## index
index | Re | Mach | Datasource
1 | 50000 | 0 | XFOIL ncrit=9
2 | 50000 | 0 | NF
3 | 50000 | 0 | JavaFoil+Calcfoil stall+Eppler ext transition
4 | 50000 | 0.1 | XFOIL ncrit=9
5 | 50000 | 0.1 | JavaFoil+Calcfoil stall+Eppler ext transition
6 | 50000 | 0.25 | XFOIL ncrit=9
7 | 50000 | 0.25 | JavaFoil+Calcfoil stall+Eppler ext transition
8 | 50000 | 0.5 | XFOIL ncrit=9
9 | 50000 | 0.5 | JavaFoil+Calcfoil stall+Eppler ext transition
10 | 100000 | 0 | XFOIL ncrit=9
11 | 100000 | 0 | NF
12 | 100000 | 0 | JavaFoil+Calcfoil stall+Eppler ext transition
13 | 100000 | 0.1 | XFOIL ncrit=9
14 | 100000 | 0.1 | JavaFoil+Calcfoil stall+Eppler ext transition
15 | 100000 | 0.25 | XFOIL ncrit=9
16 | 100000 | 0.25 | JavaFoil+Calcfoil stall+Eppler ext transition
17 | 100000 | 0.5 | XFOIL ncrit=9
18 | 100000 | 0.5 | JavaFoil+Calcfoil stall+Eppler ext transition
19 | 250000 | 0 | XFOIL ncrit=9
20 | 250000 | 0 | NF
21 | 250000 | 0 | JavaFoil+Calcfoil stall+Eppler ext transition
22 | 250000 | 0.1 | XFOIL ncrit=9
23 | 250000 | 0.1 | JavaFoil+Calcfoil stall+Eppler ext transition
24 | 250000 | 0.25 | XFOIL ncrit=9
25 | 250000 | 0.25 | JavaFoil+Calcfoil stall+Eppler ext transition
26 | 250000 | 0.5 | XFOIL ncrit=9
27 | 250000 | 0.5 | JavaFoil+Calcfoil stall+Eppler ext transition
28 | 500000 | 0 | XFOIL ncrit=9
29 | 500000 | 0 | NF
30 | 500000 | 0 | JavaFoil+Calcfoil stall+Eppler ext transition
31 | 500000 | 0.1 | XFOIL ncrit=9
32 | 500000 | 0.1 | JavaFoil+Calcfoil stall+Eppler ext transition
33 | 500000 | 0.25 | XFOIL ncrit=9
34 | 500000 | 0.25 | JavaFoil+Calcfoil stall+Eppler ext transition
35 | 500000 | 0.5 | XFOIL ncrit=9
36 | 500000 | 0.5 | JavaFoil+Calcfoil stall+Eppler ext transition
37 | 750000 | 0 | XFOIL ncrit=9
38 | 750000 | 0 | NF
39 | 750000 | 0 | JavaFoil+Calcfoil stall+Eppler ext transition
40 | 750000 | 0.1 | XFOIL ncrit=9
41 | 750000 | 0.1 | JavaFoil+Calcfoil stall+Eppler ext transition
42 | 750000 | 0.25 | XFOIL ncrit=9
43 | 750000 | 0.25 | JavaFoil+Calcfoil stall+Eppler ext transition
44 | 750000 | 0.5 | XFOIL ncrit=9
45 | 750000 | 0.5 | JavaFoil+Calcfoil stall+Eppler ext transition
46 | 1000000 | 0 | XFOIL ncrit=9
47 | 1000000 | 0 | NF
48 | 1000000 | 0 | JavaFoil+Calcfoil stall+Eppler ext transition
49 | 1000000 | 0.1 | XFOIL ncrit=9
50 | 1000000 | 0.1 | JavaFoil+Calcfoil stall+Eppler ext transition
51 | 1000000 | 0.25 | XFOIL ncrit=9
52 | 1000000 | 0.25 | JavaFoil+Calcfoil stall+Eppler ext transition
53 | 1000000 | 0.5 | XFOIL ncrit=9
54 | 1000000 | 0.5 | JavaFoil+Calcfoil stall+Eppler ext transition
55 | 2000000 | 0 | XFOIL ncrit=9
56 | 2000000 | 0 | NF
57 | 2000000 | 0 | JavaFoil+Calcfoil stall+Eppler ext transition
58 | 2000000 | 0.1 | XFOIL ncrit=9
59 | 2000000 | 0.1 | JavaFoil+Calcfoil stall+Eppler ext transition
60 | 2000000 | 0.25 | XFOIL ncrit=9
61 | 2000000 | 0.25 | JavaFoil+Calcfoil stall+Eppler ext transition
62 | 2000000 | 0.5 | XFOIL ncrit=9
63 | 2000000 | 0.5 | JavaFoil+Calcfoil stall+Eppler ext transition
64 | 3000000 | 0 | XFOIL ncrit=9
65 | 3000000 | 0 | NF
66 | 3000000 | 0 | JavaFoil+Calcfoil stall+Eppler ext transition
67 | 3000000 | 0.1 | XFOIL ncrit=9
68 | 3000000 | 0.1 | JavaFoil+Calcfoil stall+Eppler ext transition
69 | 3000000 | 0.25 | XFOIL ncrit=9
70 | 3000000 | 0.25 | JavaFoil+Calcfoil stall+Eppler ext transition
71 | 3000000 | 0.5 | XFOIL ncrit=9
72 | 3000000 | 0.5 | JavaFoil+Calcfoil stall+Eppler ext transition
73 | 4000000 | 0 | XFOIL ncrit=9
74 | 4000000 | 0 | NF
75 | 4000000 | 0 | JavaFoil+Calcfoil stall+Eppler ext transition
76 | 4000000 | 0.1 | XFOIL ncrit=9
77 | 4000000 | 0.1 | JavaFoil+Calcfoil stall+Eppler ext transition
78 | 4000000 | 0.25 | XFOIL ncrit=9
79 | 4000000 | 0.25 | JavaFoil+Calcfoil stall+Eppler ext transition
80 | 4000000 | 0.5 | XFOIL ncrit=9
81 | 4000000 | 0.5 | JavaFoil+Calcfoil stall+Eppler ext transition
82 | 5000000 | 0 | XFOIL ncrit=9
83 | 5000000 | 0 | NF
84 | 5000000 | 0 | JavaFoil+Calcfoil stall+Eppler ext transition
85 | 5000000 | 0.1 | XFOIL ncrit=9
86 | 5000000 | 0.1 | JavaFoil+Calcfoil stall+Eppler ext transition
87 | 5000000 | 0.25 | XFOIL ncrit=9
88 | 5000000 | 0.25 | JavaFoil+Calcfoil stall+Eppler ext transition
89 | 5000000 | 0.5 | XFOIL ncrit=9
90 | 5000000 | 0.5 | JavaFoil+Calcfoil stall+Eppler ext transition
91 | 6000000 | 0 | XFOIL ncrit=9
92 | 6000000 | 0 | NF
93 | 6000000 | 0 | JavaFoil+Calcfoil stall+Eppler ext transition
94 | 6000000 | 0.1 | XFOIL ncrit=9
95 | 6000000 | 0.1 | JavaFoil+Calcfoil stall+Eppler ext transition
96 | 6000000 | 0.25 | XFOIL ncrit=9
97 | 6000000 | 0.25 | JavaFoil+Calcfoil stall+Eppler ext transition
98 | 6000000 | 0.5 | XFOIL ncrit=9
99 | 6000000 | 0.5 | JavaFoil+Calcfoil stall+Eppler ext transition
100 | 7000000 | 0 | XFOIL ncrit=9
101 | 7000000 | 0 | NF
102 | 7000000 | 0 | JavaFoil+Calcfoil stall+Eppler ext transition
103 | 7000000 | 0.1 | XFOIL ncrit=9
104 | 7000000 | 0.1 | JavaFoil+Calcfoil stall+Eppler ext transition
105 | 7000000 | 0.25 | XFOIL ncrit=9
106 | 7000000 | 0.25 | JavaFoil+Calcfoil stall+Eppler ext transition
107 | 7000000 | 0.5 | XFOIL ncrit=9
108 | 7000000 | 0.5 | JavaFoil+Calcfoil stall+Eppler ext transition
109 | 8000000 | 0 | XFOIL ncrit=9
110 | 8000000 | 0 | NF
111 | 8000000 | 0 | JavaFoil+Calcfoil stall+Eppler ext transition
112 | 8000000 | 0.1 | XFOIL ncrit=9
113 | 8000000 | 0.1 | JavaFoil+Calcfoil stall+Eppler ext transition
114 | 8000000 | 0.25 | XFOIL ncrit=9
115 | 8000000 | 0.25 | JavaFoil+Calcfoil stall+Eppler ext transition
116 | 8000000 | 0.5 | XFOIL ncrit=9
117 | 8000000 | 0.5 | JavaFoil+Calcfoil stall+Eppler ext transition
118 | 10000000 | 0 | XFOIL ncrit=9
119 | 10000000 | 0 | NF
120 | 10000000 | 0 | JavaFoil+Calcfoil stall+Eppler ext transition
121 | 10000000 | 0.1 | XFOIL ncrit=9
122 | 10000000 | 0.1 | JavaFoil+Calcfoil stall+Eppler ext transition
123 | 10000000 | 0.25 | XFOIL ncrit=9
124 | 10000000 | 0.25 | JavaFoil+Calcfoil stall+Eppler ext transition
125 | 10000000 | 0.5 | XFOIL ncrit=9
126 | 10000000 | 0.5 | JavaFoil+Calcfoil stall+Eppler ext transition
127 | 12000000 | 0 | XFOIL ncrit=9
128 | 12000000 | 0 | NF
129 | 12000000 | 0 | JavaFoil+Calcfoil stall+Eppler ext transition
130 | 12000000 | 0.1 | XFOIL ncrit=9
131 | 12000000 | 0.1 | JavaFoil+Calcfoil stall+Eppler ext transition
132 | 12000000 | 0.25 | XFOIL ncrit=9
133 | 12000000 | 0.25 | JavaFoil+Calcfoil stall+Eppler ext transition
134 | 12000000 | 0.5 | XFOIL ncrit=9
135 | 12000000 | 0.5 | JavaFoil+Calcfoil stall+Eppler ext transition
136 | 14000000 | 0 | XFOIL ncrit=9
137 | 14000000 | 0 | NF
138 | 14000000 | 0 | JavaFoil+Calcfoil stall+Eppler ext transition
139 | 14000000 | 0.1 | XFOIL ncrit=9
140 | 14000000 | 0.1 | JavaFoil+Calcfoil stall+Eppler ext transition
141 | 14000000 | 0.25 | XFOIL ncrit=9
142 | 14000000 | 0.25 | JavaFoil+Calcfoil stall+Eppler ext transition
143 | 14000000 | 0.5 | XFOIL ncrit=9
144 | 14000000 | 0.5 | JavaFoil+Calcfoil stall+Eppler ext transition
145 | 16000000 | 0 | XFOIL ncrit=9
146 | 16000000 | 0 | NF
147 | 16000000 | 0 | JavaFoil+Calcfoil stall+Eppler ext transition
148 | 16000000 | 0.1 | XFOIL ncrit=9
149 | 16000000 | 0.1 | JavaFoil+Calcfoil stall+Eppler ext transition
150 | 16000000 | 0.25 | XFOIL ncrit=9
151 | 16000000 | 0.25 | JavaFoil+Calcfoil stall+Eppler ext transition
152 | 16000000 | 0.5 | XFOIL ncrit=9
153 | 16000000 | 0.5 | JavaFoil+Calcfoil stall+Eppler ext transition
154 | 18000000 | 0 | XFOIL ncrit=9
155 | 18000000 | 0 | NF
156 | 18000000 | 0 | JavaFoil+Calcfoil stall+Eppler ext transition
157 | 18000000 | 0.1 | XFOIL ncrit=9
158 | 18000000 | 0.1 | JavaFoil+Calcfoil stall+Eppler ext transition
159 | 18000000 | 0.25 | XFOIL ncrit=9
160 | 18000000 | 0.25 | JavaFoil+Calcfoil stall+Eppler ext transition
161 | 18000000 | 0.5 | XFOIL ncrit=9
162 | 18000000 | 0.5 | JavaFoil+Calcfoil stall+Eppler ext transition
163 | 20000000 | 0 | XFOIL ncrit=9
164 | 20000000 | 0 | NF
165 | 20000000 | 0 | JavaFoil+Calcfoil stall+Eppler ext transition
166 | 20000000 | 0.1 | XFOIL ncrit=9
167 | 20000000 | 0.1 | JavaFoil+Calcfoil stall+Eppler ext transition
168 | 20000000 | 0.25 | XFOIL ncrit=9
169 | 20000000 | 0.25 | JavaFoil+Calcfoil stall+Eppler ext transition
170 | 20000000 | 0.5 | XFOIL ncrit=9
171 | 20000000 | 0.5 | JavaFoil+Calcfoil stall+Eppler ext transition

## 1. Re 50k Mach 0.00 (1)
BIGFOIL.COM POLAR EXPORT
HG(1)-1715
HG(1)-1715 |  |  |  | Cl Max: | 1.2228 | at alpha= | 19.5 | deg
XFOIL ncrit=9 |  |  |  | L/D Max: | 5.149 | at alpha= | 8 | deg
Re: | 50000 |  |  | Cd Min: | 0.08899 | at alpha= | -5 | deg
Mach: | 0 |  |  | Cl=0 at alpha= | 1.044 | deg
|  |  |  | @ Cl=0.1, Cd= | 0.11014
|  |  |  | @ Cl=0.4, Cd= | 0.11021
|  |  |  | @ Cl=0.6, Cd= | 0.12516
alpha (deg) | Cl | Cd | Cm | Cl/Cd
-20 | -0.3588 | 0.23216 | -0.0021 | -1.5455
-19.5 | -0.3408 | 0.22709 | -0.0048 | -1.5007
-19 | -0.3242 | 0.2228 | -0.0078 | -1.4551
-18 | -0.2892 | 0.21217 | -0.0128 | -1.3631
-17.5 | -0.2715 | 0.20696 | -0.015 | -1.3118
-17 | -0.257 | 0.20332 | -0.0179 | -1.264
-16.5 | -0.2406 | 0.19789 | -0.0201 | -1.2158
-16 | -0.2217 | 0.19181 | -0.0216 | -1.1558
-15.5 | -0.2066 | 0.18741 | -0.0238 | -1.1024
-14.5 | -0.1756 | 0.17699 | -0.0274 | -0.99215
-14 | -0.1595 | 0.17182 | -0.0289 | -0.9283
-13.5 | -0.1506 | 0.16907 | -0.0312 | -0.89076
-13 | -0.1343 | 0.16279 | -0.0324 | -0.82499
-12.5 | -0.1168 | 0.15713 | -0.0334 | -0.74333
-12 | -0.1124 | 0.15542 | -0.036 | -0.7232
-11.5 | -0.0485 | 0.1436 | -0.0505 | -0.33774
-11 | 0.0376 | 0.13501 | -0.0768 | 0.2785
-10.5 | 0.1026 | 0.12326 | -0.0855 | 0.83239
-10 | 0.1169 | 0.1224 | -0.0913 | 0.95507
-9.5 | 0.1544 | 0.11408 | -0.0935 | 1.3534
-9 | 0.1731 | 0.11111 | -0.0967 | 1.5579
-8.5 | 0.1871 | 0.10783 | -0.0994 | 1.7351
-8 | 0.22 | 0.10213 | -0.101 | 2.1541
-7.5 | 0.1993 | 0.10592 | -0.1039 | 1.8816
-7 | 0.2529 | 0.09578 | -0.1033 | 2.6404
-6.5 | 0.2446 | 0.09554 | -0.1037 | 2.5602
-6 | 0.2704 | 0.09103 | -0.1025 | 2.9704
-5.5 | 0.2652 | 0.0903 | -0.1019 | 2.9369
-5 | 0.2688 | 0.08899 | -0.0991 | 3.0206
-4.5 | -0.3277 | 0.15214 | -0.0312 | -2.1539
-4 | -0.3225 | 0.14423 | -0.0218 | -2.236
-3.5 | -0.312 | 0.14091 | -0.024 | -2.2142
-3 | -0.2957 | 0.13724 | -0.0337 | -2.1546
-2.5 | -0.2766 | 0.1329 | -0.0331 | -2.0813
-2 | -0.2499 | 0.12843 | -0.0396 | -1.9458
-1.5 | -0.2044 | 0.1248 | -0.0499 | -1.6378
-1 | -0.1556 | 0.12125 | -0.0581 | -1.2833
-0.5 | -0.1191 | 0.11767 | -0.0626 | -1.0122
0 | -0.0687 | 0.11526 | -0.0709 | -0.59604
1 | -0.0102 | 0.11053 | -0.0726 | -0.092283
2.5 | 0.3372 | 0.10931 | -0.1356 | 3.0848
3 | 0.4014 | 0.11023 | -0.1427 | 3.6415
3.5 | 0.4462 | 0.11248 | -0.1454 | 3.9669
4 | 0.5215 | 0.11697 | -0.1502 | 4.4584
4.5 | 0.5436 | 0.11902 | -0.15 | 4.5673
5 | 0.5708 | 0.12247 | -0.1498 | 4.6607
5.5 | 0.6358 | 0.12845 | -0.1519 | 4.9498
6 | 0.645 | 0.13035 | -0.1508 | 4.9482
6.5 | 0.6693 | 0.13333 | -0.1497 | 5.0199
7 | 0.7147 | 0.13943 | -0.1504 | 5.1259
7.5 | 0.7214 | 0.14275 | -0.1498 | 5.0536
8 | 0.7844 | 0.15234 | -0.1517 | 5.149
8.5 | 0.7765 | 0.15309 | -0.1506 | 5.0722
9 | 0.7957 | 0.1583 | -0.1512 | 5.0265
9.5 | 0.8299 | 0.16393 | -0.1518 | 5.0625
10 | 0.8385 | 0.1678 | -0.1526 | 4.997
10.5 | 0.8803 | 0.17502 | -0.1534 | 5.0297
11 | 0.8828 | 0.17777 | -0.1546 | 4.966
11.5 | 0.927 | 0.18606 | -0.1555 | 4.9823
12 | 0.9258 | 0.18785 | -0.1571 | 4.9284
12.5 | 0.9698 | 0.19679 | -0.158 | 4.9281
13 | 0.9672 | 0.19795 | -0.1602 | 4.8861
13.5 | 1.0093 | 0.20708 | -0.1611 | 4.874
14 | 1.0072 | 0.20806 | -0.1638 | 4.8409
14.5 | 1.0464 | 0.21702 | -0.1648 | 4.8217
15 | 1.0459 | 0.21819 | -0.168 | 4.7935
15.5 | 1.0821 | 0.22685 | -0.169 | 4.7701
16 | 1.0834 | 0.22832 | -0.1726 | 4.7451
16.5 | 1.1175 | 0.2369 | -0.1738 | 4.7172
17 | 1.1197 | 0.23842 | -0.1776 | 4.6963
17.5 | 1.1532 | 0.24743 | -0.1788 | 4.6607
18 | 1.1548 | 0.24848 | -0.183 | 4.6475
18.5 | 1.1899 | 0.25892 | -0.1841 | 4.5956
19 | 1.189 | 0.25854 | -0.1888 | 4.5989
19.5 | 1.2228 | 0.26985 | -0.19 | 4.5314
20 | 1.2226 | 0.26867 | -0.1949 | 4.5506

## 2. Re 50k Mach 0.00 (2)
BIGFOIL.COM POLAR EXPORT
HG(1)-1715
HG(1)-1715 |  |  |  | Cl Max: | 1.203 | at alpha= | 20 | deg
NF |  |  |  | L/D Max: | 4.9677 | at alpha= | 8.5 | deg
Re: | 50000 |  |  | Cd Min: | 0.09058 | at alpha= | -4.5 | deg
Mach: | 0 |  |  | Cl=0 at alpha= | 0.0041997 | deg
|  |  |  | @ Cl=0.1, Cd= | 0.12327
|  |  |  | @ Cl=0.4, Cd= | 0.10885
|  |  |  | @ Cl=0.6, Cd= | 0.12923
alpha (deg) | Cl | Cd | Cm | Cl/Cd
-20 | -0.38554 | 0.22307 | 0.0020879 | -1.7283
-19.5 | -0.36712 | 0.2187 | -0.0010482 | -1.6787
-19 | -0.34872 | 0.21433 | -0.004086 | -1.627
-18.5 | -0.33034 | 0.20997 | -0.0070224 | -1.5733
-18 | -0.31203 | 0.20562 | -0.0098521 | -1.5175
-17.5 | -0.29382 | 0.20127 | -0.012569 | -1.4598
-17 | -0.27575 | 0.19692 | -0.015167 | -1.4004
-16.5 | -0.25789 | 0.19257 | -0.017639 | -1.3392
-16 | -0.24029 | 0.18821 | -0.019982 | -1.2767
-15.5 | -0.22298 | 0.18384 | -0.022192 | -1.2129
-15 | -0.20599 | 0.17944 | -0.024276 | -1.1479
-14.5 | -0.18922 | 0.17499 | -0.026255 | -1.0813
-14 | -0.17248 | 0.17047 | -0.028176 | -1.0118
-13.5 | -0.15547 | 0.16589 | -0.030113 | -0.93719
-13 | -0.13804 | 0.1613 | -0.032135 | -0.8558
-12.5 | -0.12225 | 0.15683 | -0.034012 | -0.77949
-12 | -0.11563 | 0.15239 | -0.03492 | -0.75877
-11.5 | -0.090758 | 0.14574 | -0.040763 | -0.62274
-11 | -0.0051835 | 0.13631 | -0.059134 | -0.038026
-10.5 | 0.073837 | 0.12721 | -0.07665 | 0.58045
-10 | 0.11667 | 0.12077 | -0.08602 | 0.96608
-9.5 | 0.13602 | 0.11612 | -0.089312 | 1.1714
-9 | 0.15226 | 0.11186 | -0.091261 | 1.3611
-8.5 | 0.16822 | 0.10794 | -0.092884 | 1.5584
-8 | 0.1833 | 0.10444 | -0.094209 | 1.7551
-7.5 | 0.19724 | 0.10135 | -0.09516 | 1.9461
-7 | 0.20973 | 0.098668 | -0.095654 | 2.1256
-6.5 | 0.22027 | 0.096348 | -0.095655 | 2.2862
-6 | 0.22858 | 0.094373 | -0.095242 | 2.4221
-5.5 | 0.23552 | 0.092736 | -0.094729 | 2.5396
-5 | 0.24356 | 0.091439 | -0.094702 | 2.6636
-4.5 | 0.25433 | 0.09058 | -0.095511 | 2.8078
-4 | 0.26011 | 0.090748 | -0.09583 | 2.8663
-3.5 | 0.23029 | 0.094034 | -0.090839 | 2.449
-3 | 0.13949 | 0.10305 | -0.077903 | 1.3537
-2.5 | 0.03236 | 0.11416 | -0.064976 | 0.28346
-2 | -0.080197 | 0.12328 | -0.053195 | -0.65052
-1.5 | -0.15868 | 0.12815 | -0.048654 | -1.2382
-1 | -0.14594 | 0.12641 | -0.054391 | -1.1545
-0.5 | -0.087251 | 0.12176 | -0.064741 | -0.7166
0 | -0.00083129 | 0.11571 | -0.082078 | -0.0071842
0.5 | 0.098139 | 0.11077 | -0.10113 | 0.88599
1 | 0.19441 | 0.10807 | -0.1204 | 1.7989
1.5 | 0.26956 | 0.10649 | -0.13268 | 2.5313
2 | 0.34497 | 0.10711 | -0.14115 | 3.2208
2.5 | 0.39445 | 0.10856 | -0.14491 | 3.6336
3 | 0.43824 | 0.11086 | -0.14803 | 3.9531
3.5 | 0.48073 | 0.11357 | -0.15102 | 4.2331
4 | 0.52352 | 0.11694 | -0.15423 | 4.4767
4.5 | 0.5644 | 0.12239 | -0.15616 | 4.6114
5 | 0.59491 | 0.12847 | -0.15571 | 4.6306
5.5 | 0.61936 | 0.1321 | -0.15365 | 4.6886
6 | 0.64697 | 0.13456 | -0.15217 | 4.8081
6.5 | 0.67335 | 0.13778 | -0.15126 | 4.8873
7 | 0.69779 | 0.14156 | -0.15064 | 4.9292
7.5 | 0.72153 | 0.14571 | -0.15037 | 4.9518
8 | 0.7449 | 0.15007 | -0.15037 | 4.9636
8.5 | 0.76776 | 0.15455 | -0.15055 | 4.9677
9 | 0.79001 | 0.15909 | -0.15081 | 4.9657
9.5 | 0.81172 | 0.16365 | -0.15116 | 4.96
10 | 0.83308 | 0.16818 | -0.15166 | 4.9534
10.5 | 0.8542 | 0.17265 | -0.15234 | 4.9475
11 | 0.87516 | 0.17707 | -0.1532 | 4.9424
11.5 | 0.89598 | 0.18146 | -0.15424 | 4.9377
12 | 0.91666 | 0.18581 | -0.15545 | 4.9333
12.5 | 0.9372 | 0.19012 | -0.15678 | 4.9294
13 | 0.95757 | 0.19439 | -0.15824 | 4.9261
13.5 | 0.97775 | 0.1986 | -0.1598 | 4.9232
14 | 0.99773 | 0.20279 | -0.16146 | 4.9201
14.5 | 1.0175 | 0.20698 | -0.16323 | 4.9159
15 | 1.037 | 0.21124 | -0.16512 | 4.9091
15.5 | 1.0562 | 0.2156 | -0.16714 | 4.8987
16 | 1.0749 | 0.22009 | -0.16933 | 4.8839
16.5 | 1.0931 | 0.22469 | -0.17168 | 4.8648
17 | 1.1107 | 0.22936 | -0.17421 | 4.8428
17.5 | 1.1279 | 0.23404 | -0.17687 | 4.8192
18 | 1.1445 | 0.2387 | -0.17962 | 4.7947
18.5 | 1.1605 | 0.24334 | -0.18244 | 4.769
19 | 1.1757 | 0.24797 | -0.18528 | 4.7411
19.5 | 1.1899 | 0.25262 | -0.18814 | 4.7101
20 | 1.203 | 0.25731 | -0.19097 | 4.6752

## 3. Re 50k Mach 0.00 (3)
BIGFOIL.COM POLAR EXPORT
HG(1)-1715
HG(1)-1715 |  |  |  | Cl Max: | 2.347 | at alpha= | 17 | deg
JavaFoil+Calcfoil stall+Eppler ext transition |  |  |  | L/D Max: | 31.726 | at alpha= | 3.5 | deg
Re: | 50000 |  |  | Cd Min: | 0.03085 | at alpha= | 0 | deg
Mach: | 0 |  |  | Cl=0 at alpha= | -8.5 | deg
|  |  |  | @ Cl=0.1, Cd= | 0.068351
|  |  |  | @ Cl=0.4, Cd= | 0.050455
|  |  |  | @ Cl=0.6, Cd= | 0.044694
alpha (deg) | Cl | Cd | Cm | Cl/Cd
-20 | -0.501 | 0.33521 | -0.074 | -1.494
-19.5 | -0.499 | 0.31932 | -0.074 | -1.563
-19 | -0.496 | 0.29398 | -0.073 | -1.688
-18.5 | -0.492 | 0.27975 | -0.074 | -1.758
-18 | -0.486 | 0.25821 | -0.074 | -1.882
-17.5 | -0.479 | 0.24524 | -0.074 | -1.951
-17 | -0.469 | 0.23224 | -0.073 | -2.021
-16.5 | -0.459 | 0.22979 | -0.073 | -1.995
-16 | -0.446 | 0.20931 | -0.073 | -2.129
-15.5 | -0.431 | 0.20133 | -0.074 | -2.141
-15 | -0.414 | 0.18416 | -0.074 | -2.249
-14.5 | -0.395 | 0.17694 | -0.074 | -2.233
-14 | -0.374 | 0.15707 | -0.074 | -2.381
-13.5 | -0.351 | 0.14914 | -0.074 | -2.351
-13 | -0.325 | 0.14197 | -0.074 | -2.289
-12.5 | -0.297 | 0.13487 | -0.074 | -2.203
-12 | -0.267 | 0.12345 | -0.074 | -2.162
-11.5 | -0.235 | 0.11458 | -0.074 | -2.048
-11 | -0.2 | 0.108 | -0.075 | -1.855
-10.5 | -0.164 | 0.10099 | -0.075 | -1.623
-10 | -0.126 | 0.0949 | -0.075 | -1.323
-9.5 | -0.085 | 0.0884 | -0.075 | -0.965
-9 | -0.043 | 0.08252 | -0.075 | -0.526
-8.5 | 0 | 0.07715 | -0.075 | 0
-8 | 0.045 | 0.07355 | -0.075 | 0.61
-7.5 | 0.091 | 0.06918 | -0.076 | 1.315
-7 | 0.138 | 0.06485 | -0.076 | 2.13
-6.5 | 0.186 | 0.06093 | -0.077 | 3.057
-6 | 0.235 | 0.05715 | -0.077 | 4.116
-5.5 | 0.285 | 0.05396 | -0.078 | 5.278
-5 | 0.335 | 0.05324 | -0.069 | 6.29
-4.5 | 0.385 | 0.05112 | -0.068 | 7.539
-4 | 0.436 | 0.04886 | -0.071 | 8.934
-3.5 | 0.488 | 0.04725 | -0.072 | 10.323
-3 | 0.539 | 0.04587 | -0.073 | 11.753
-2.5 | 0.59 | 0.04485 | -0.074 | 13.163
-2 | 0.642 | 0.04404 | -0.075 | 14.57
-1.5 | 0.692 | 0.04339 | -0.077 | 15.941
-1 | 0.741 | 0.04303 | -0.079 | 17.231
-0.5 | 0.791 | 0.0429 | -0.08 | 18.444
0 | 0.906 | 0.03085 | -0.082 | 29.355
0.5 | 0.958 | 0.03143 | -0.085 | 30.474
1 | 1.009 | 0.03229 | -0.092 | 31.253
1.5 | 1.061 | 0.0352 | -0.14 | 30.129
2 | 1.111 | 0.03625 | -0.139 | 30.656
2.5 | 1.162 | 0.03694 | -0.139 | 31.464
3 | 1.213 | 0.03826 | -0.138 | 31.694
3.5 | 1.262 | 0.03978 | -0.138 | 31.726
4 | 1.312 | 0.04138 | -0.137 | 31.704
4.5 | 1.362 | 0.04302 | -0.137 | 31.647
5 | 1.411 | 0.045 | -0.137 | 31.35
5.5 | 1.459 | 0.04687 | -0.136 | 31.128
6 | 1.508 | 0.04886 | -0.136 | 30.864
6.5 | 1.556 | 0.0511 | -0.135 | 30.447
7 | 1.603 | 0.05344 | -0.135 | 30.006
7.5 | 1.651 | 0.0561 | -0.134 | 29.427
8 | 1.697 | 0.05871 | -0.134 | 28.912
8.5 | 1.744 | 0.06133 | -0.133 | 28.431
9 | 1.789 | 0.06436 | -0.133 | 27.797
9.5 | 1.835 | 0.06731 | -0.133 | 27.26
10 | 1.879 | 0.07036 | -0.132 | 26.704
10.5 | 1.924 | 0.07379 | -0.132 | 26.071
11 | 1.967 | 0.07708 | -0.132 | 25.521
11.5 | 2.01 | 0.08072 | -0.131 | 24.899
12 | 2.051 | 0.08459 | -0.131 | 24.249
12.5 | 2.092 | 0.08874 | -0.131 | 23.571
13 | 2.13 | 0.09258 | -0.13 | 23.008
13.5 | 2.167 | 0.0968 | -0.13 | 22.391
14 | 2.203 | 0.1016 | -0.13 | 21.682
14.5 | 2.236 | 0.10624 | -0.129 | 21.047
15 | 2.27 | 0.1105 | -0.129 | 20.538
15.5 | 2.303 | 0.11471 | -0.13 | 20.077
16 | 2.326 | 0.12002 | -0.131 | 19.384
16.5 | 2.343 | 0.12491 | -0.131 | 18.76
17 | 2.347 | 0.13036 | -0.131 | 18.005
17.5 | 2.345 | 0.13669 | -0.131 | 17.158
18 | 2.338 | 0.14419 | -0.131 | 16.215
18.5 | 2.324 | 0.15191 | -0.131 | 15.3
19 | 2.305 | 0.15876 | -0.13 | 14.517
19.5 | 2.281 | 0.16763 | -0.13 | 13.607
20 | 2.251 | 0.17634 | -0.13 | 12.764

## 4. Re 50k Mach 0.10 (1)
BIGFOIL.COM POLAR EXPORT
HG(1)-1715
HG(1)-1715 |  |  |  | Cl Max: | 0.2733 | at alpha= | -6 | deg
XFOIL ncrit=9 |  |  |  | L/D Max: | 3.0037 | at alpha= | -5 | deg
Re: | 50000 |  |  | Cd Min: | 0.08969 | at alpha= | -5 | deg
Mach: | 0.1 |  |  | Cl=0 at alpha= | -11.2986 | deg
|  |  |  | @ Cl=0.1, Cd= | 0.1222
|  |  |  | @ Cl=0.4, Cd= | 0.1222
|  |  |  | @ Cl=0.6, Cd= | 0.1222
alpha (deg) | Cl | Cd | Cm | Cl/Cd
-20 | -0.3591 | 0.23271 | -0.002 | -1.5431
-19.5 | -0.3411 | 0.22768 | -0.0048 | -1.4982
-19 | -0.3245 | 0.22351 | -0.0079 | -1.4518
-18.5 | -0.3101 | 0.22035 | -0.0112 | -1.4073
-18 | -0.2888 | 0.21258 | -0.0128 | -1.3585
-17.5 | -0.2711 | 0.20744 | -0.0151 | -1.3069
-17 | -0.2569 | 0.20405 | -0.0181 | -1.259
-16.5 | -0.2393 | 0.19803 | -0.0201 | -1.2084
-16 | -0.2207 | 0.19219 | -0.0217 | -1.1483
-15.5 | -0.2059 | 0.18794 | -0.024 | -1.0956
-15 | -0.1995 | 0.18692 | -0.0272 | -1.0673
-14.5 | -0.1738 | 0.17723 | -0.0276 | -0.98065
-14 | -0.1579 | 0.17218 | -0.0291 | -0.91706
-13.5 | -0.1499 | 0.16981 | -0.0316 | -0.88275
-13 | -0.1315 | 0.16284 | -0.0326 | -0.80754
-12.5 | -0.1146 | 0.15746 | -0.0338 | -0.7278
-12 | -0.1118 | 0.15629 | -0.0366 | -0.71534
-11.5 | -0.0296 | 0.14208 | -0.055 | -0.20833
-11 | 0.0439 | 0.13584 | -0.0796 | 0.32317
-10.5 | 0.1085 | 0.12339 | -0.0865 | 0.87933
-10 | 0.1186 | 0.12318 | -0.0919 | 0.96282
-9.5 | 0.1582 | 0.11433 | -0.094 | 1.3837
-9 | 0.176 | 0.11174 | -0.0974 | 1.5751
-8.5 | 0.1934 | 0.10764 | -0.0998 | 1.7967
-8 | 0.2231 | 0.10257 | -0.1015 | 2.1751
-7.5 | 0.2011 | 0.10663 | -0.1043 | 1.886
-7 | 0.2554 | 0.09631 | -0.1037 | 2.6519
-6.5 | 0.2518 | 0.09535 | -0.104 | 2.6408
-6 | 0.2733 | 0.09155 | -0.1029 | 2.9853
-5.5 | 0.2672 | 0.0909 | -0.1019 | 2.9395
-5 | 0.2694 | 0.08969 | -0.0988 | 3.0037
-4 | -0.3196 | 0.14481 | -0.0215 | -2.207
-3.5 | -0.3128 | 0.14166 | -0.0237 | -2.2081
-3 | -0.2984 | 0.13795 | -0.0325 | -2.1631
-2.5 | -0.2802 | 0.13358 | -0.032 | -2.0976
-2 | -0.2533 | 0.12917 | -0.0386 | -1.961
-1.5 | -0.212 | 0.12545 | -0.0488 | -1.6899
-1 | -0.1576 | 0.1222 | -0.0575 | -1.2897

## 5. Re 50k Mach 0.10 (2)
BIGFOIL.COM POLAR EXPORT
HG(1)-1715
HG(1)-1715 |  |  |  | Cl Max: | 2.347 | at alpha= | 17 | deg
JavaFoil+Calcfoil stall+Eppler ext transition |  |  |  | L/D Max: | 31.669 | at alpha= | 3.5 | deg
Re: | 50000 |  |  | Cd Min: | 0.03098 | at alpha= | 0 | deg
Mach: | 0.1 |  |  | Cl=0 at alpha= | -8.5 | deg
|  |  |  | @ Cl=0.1, Cd= | 0.068349
|  |  |  | @ Cl=0.4, Cd= | 0.050592
|  |  |  | @ Cl=0.6, Cd= | 0.044834
alpha (deg) | Cl | Cd | Cm | Cl/Cd
-20 | -0.468 | 0.35094 | -0.074 | -1.333
-19.5 | -0.468 | 0.33371 | -0.074 | -1.404
-19 | -0.468 | 0.31055 | -0.073 | -1.506
-18.5 | -0.466 | 0.28912 | -0.074 | -1.611
-18 | -0.462 | 0.28343 | -0.074 | -1.632
-17.5 | -0.457 | 0.25886 | -0.074 | -1.767
-17 | -0.45 | 0.24415 | -0.073 | -1.845
-16.5 | -0.442 | 0.23492 | -0.074 | -1.88
-16 | -0.431 | 0.21932 | -0.074 | -1.965
-15.5 | -0.418 | 0.20522 | -0.074 | -2.038
-15 | -0.403 | 0.18582 | -0.074 | -2.17
-14.5 | -0.386 | 0.17807 | -0.075 | -2.168
-14 | -0.366 | 0.16277 | -0.075 | -2.252
-13.5 | -0.345 | 0.15645 | -0.075 | -2.202
-13 | -0.32 | 0.14369 | -0.074 | -2.228
-12.5 | -0.293 | 0.13585 | -0.074 | -2.159
-12 | -0.264 | 0.1245 | -0.075 | -2.123
-11.5 | -0.233 | 0.1176 | -0.075 | -1.98
-11 | -0.199 | 0.11132 | -0.075 | -1.788
-10.5 | -0.163 | 0.10402 | -0.075 | -1.568
-10 | -0.125 | 0.09498 | -0.075 | -1.317
-9.5 | -0.085 | 0.09024 | -0.075 | -0.944
-9 | -0.043 | 0.08407 | -0.076 | -0.516
-8.5 | 0 | 0.07835 | -0.076 | 0
-8 | 0.045 | 0.07466 | -0.076 | 0.601
-7.5 | 0.091 | 0.06917 | -0.076 | 1.317
-7 | 0.138 | 0.06488 | -0.076 | 2.134
-6.5 | 0.187 | 0.06163 | -0.077 | 3.031
-6 | 0.236 | 0.0572 | -0.077 | 4.126
-5.5 | 0.286 | 0.05787 | -0.078 | 4.939
-5 | 0.336 | 0.05333 | -0.069 | 6.304
-4.5 | 0.387 | 0.05114 | -0.068 | 7.567
-4 | 0.438 | 0.04899 | -0.07 | 8.948
-3.5 | 0.49 | 0.0474 | -0.072 | 10.337
-3 | 0.542 | 0.04595 | -0.073 | 11.785
-2.5 | 0.593 | 0.04493 | -0.074 | 13.203
-2 | 0.645 | 0.04422 | -0.076 | 14.584
-1.5 | 0.695 | 0.04359 | -0.078 | 15.944
-1 | 0.745 | 0.0432 | -0.079 | 17.244
-0.5 | 0.795 | 0.04311 | -0.081 | 18.438
0 | 0.91 | 0.03098 | -0.083 | 29.38
0.5 | 0.962 | 0.03168 | -0.085 | 30.368
1 | 1.014 | 0.03255 | -0.092 | 31.139
1.5 | 1.065 | 0.03541 | -0.14 | 30.084
2 | 1.117 | 0.03655 | -0.14 | 30.551
2.5 | 1.167 | 0.03716 | -0.139 | 31.415
3 | 1.218 | 0.03863 | -0.139 | 31.532
3.5 | 1.268 | 0.04004 | -0.139 | 31.669
4 | 1.318 | 0.04178 | -0.138 | 31.536
4.5 | 1.367 | 0.04344 | -0.138 | 31.481
5 | 1.417 | 0.0453 | -0.137 | 31.275
5.5 | 1.466 | 0.0474 | -0.137 | 30.931
6 | 1.514 | 0.04938 | -0.136 | 30.666
6.5 | 1.562 | 0.05163 | -0.136 | 30.265
7 | 1.61 | 0.05399 | -0.135 | 29.82
7.5 | 1.658 | 0.05649 | -0.135 | 29.353
8 | 1.705 | 0.05915 | -0.134 | 28.826
8.5 | 1.751 | 0.06206 | -0.134 | 28.221
9 | 1.797 | 0.06486 | -0.134 | 27.705
9.5 | 1.842 | 0.06813 | -0.133 | 27.035
10 | 1.887 | 0.07134 | -0.133 | 26.446
10.5 | 1.931 | 0.07451 | -0.133 | 25.919
11 | 1.975 | 0.07827 | -0.132 | 25.234
11.5 | 2.017 | 0.08157 | -0.132 | 24.73
12 | 2.059 | 0.08556 | -0.132 | 24.061
12.5 | 2.099 | 0.0898 | -0.131 | 23.372
13 | 2.137 | 0.09374 | -0.131 | 22.797
13.5 | 2.174 | 0.09809 | -0.131 | 22.165
14 | 2.209 | 0.10292 | -0.13 | 21.46
14.5 | 2.242 | 0.1079 | -0.13 | 20.78
15 | 2.276 | 0.11211 | -0.13 | 20.303
15.5 | 2.309 | 0.11642 | -0.131 | 19.831
16 | 2.331 | 0.12153 | -0.131 | 19.177
16.5 | 2.345 | 0.12666 | -0.132 | 18.514
17 | 2.347 | 0.13294 | -0.132 | 17.653
17.5 | 2.342 | 0.14032 | -0.132 | 16.693
18 | 2.331 | 0.14747 | -0.131 | 15.807
18.5 | 2.313 | 0.1555 | -0.131 | 14.877
19 | 2.29 | 0.16273 | -0.131 | 14.073
19.5 | 2.261 | 0.17182 | -0.131 | 13.162
20 | 2.227 | 0.18061 | -0.13 | 12.331

## 6. Re 50k Mach 0.25 (1)
BIGFOIL.COM POLAR EXPORT
HG(1)-1715
HG(1)-1715 |  |  |  | Cl Max: | 1.2568 | at alpha= | 20 | deg
XFOIL ncrit=9 |  |  |  | L/D Max: | 5.0302 | at alpha= | 7 | deg
Re: | 50000 |  |  | Cd Min: | 0.09365 | at alpha= | -5 | deg
Mach: | 0.25 |  |  | Cl=0 at alpha= | 1.1523 | deg
|  |  |  | @ Cl=0.1, Cd= | 0.11445
|  |  |  | @ Cl=0.4, Cd= | 0.1148
|  |  |  | @ Cl=0.6, Cd= | 0.12972
alpha (deg) | Cl | Cd | Cm | Cl/Cd
-20 | -0.3613 | 0.23608 | -0.0018 | -1.5304
-19.5 | -0.343 | 0.23129 | -0.0049 | -1.483
-19 | -0.3271 | 0.22812 | -0.0085 | -1.4339
-18.5 | -0.3067 | 0.22103 | -0.0107 | -1.3876
-18 | -0.2871 | 0.21516 | -0.013 | -1.3344
-17.5 | -0.2694 | 0.21038 | -0.0157 | -1.2805
-16.5 | -0.2336 | 0.19966 | -0.0205 | -1.17
-16 | -0.2158 | 0.19451 | -0.0226 | -1.1095
-15.5 | -0.203 | 0.1916 | -0.0255 | -1.0595
-15 | -0.1843 | 0.18498 | -0.0272 | -0.99632
-14.5 | -0.1649 | 0.17887 | -0.0286 | -0.9219
-14 | -0.1502 | 0.17455 | -0.0307 | -0.8605
-13 | -0.1175 | 0.16384 | -0.0341 | -0.71716
-12.5 | -0.1036 | 0.15982 | -0.0364 | -0.64823
-12 | -0.0529 | 0.15157 | -0.0514 | -0.34901
-11.5 | 0.0539 | 0.13781 | -0.0774 | 0.39112
-11 | 0.0972 | 0.13093 | -0.0865 | 0.74238
-10.5 | 0.1308 | 0.12503 | -0.0905 | 1.0461
-10 | 0.1292 | 0.12768 | -0.096 | 1.0119
-9.5 | 0.1816 | 0.11571 | -0.0973 | 1.5694
-9 | 0.187 | 0.11557 | -0.1007 | 1.6181
-8.5 | 0.222 | 0.1081 | -0.1026 | 2.0537
-8 | 0.2396 | 0.10519 | -0.1043 | 2.2778
-7.5 | 0.2538 | 0.10198 | -0.1058 | 2.4887
-7 | 0.2688 | 0.09932 | -0.1058 | 2.7064
-6.5 | 0.2797 | 0.0963 | -0.1057 | 2.9045
-6 | 0.286 | 0.09488 | -0.1046 | 3.0143
-5.5 | 0.263 | 0.09628 | -0.1019 | 2.7316
-5 | 0.2731 | 0.09365 | -0.0979 | 2.9162
-4.5 | -0.3042 | 0.15177 | -0.0235 | -2.0043
-3.5 | -0.3115 | 0.14744 | -0.0281 | -2.1127
-3 | -0.2994 | 0.14157 | -0.0276 | -2.1149
-2.5 | -0.2627 | 0.14048 | -0.0455 | -1.87
-2 | -0.2617 | 0.13337 | -0.0345 | -1.9622
-1.5 | -0.229 | 0.12971 | -0.0441 | -1.7655
-1 | -0.1879 | 0.12627 | -0.0531 | -1.4881
-0.5 | -0.1477 | 0.12273 | -0.0587 | -1.2035
0 | -0.1016 | 0.11993 | -0.0615 | -0.84716
0.5 | -0.0485 | 0.11835 | -0.0717 | -0.4098
1 | -0.0373 | 0.11427 | -0.0674 | -0.32642
2.5 | 0.33 | 0.11474 | -0.1365 | 2.8761
3 | 0.3856 | 0.11427 | -0.1427 | 3.3745
3.5 | 0.4333 | 0.11602 | -0.1467 | 3.7347
4 | 0.4903 | 0.11974 | -0.1505 | 4.0947
4.5 | 0.5462 | 0.12343 | -0.1535 | 4.4252
5 | 0.5695 | 0.12608 | -0.1534 | 4.517
5.5 | 0.6144 | 0.13144 | -0.1545 | 4.6744
6 | 0.6523 | 0.13516 | -0.1547 | 4.8261
6.5 | 0.6704 | 0.13749 | -0.1546 | 4.876
7 | 0.732 | 0.14552 | -0.1554 | 5.0302
7.5 | 0.7316 | 0.147 | -0.1542 | 4.9769
8 | 0.7532 | 0.15226 | -0.1547 | 4.9468
8.5 | 0.7927 | 0.1584 | -0.1553 | 5.0044
9 | 0.8003 | 0.16183 | -0.1557 | 4.9453
9.5 | 0.8512 | 0.17056 | -0.1569 | 4.9906
10 | 0.8498 | 0.17209 | -0.1575 | 4.9381
10.5 | 0.9057 | 0.18302 | -0.1588 | 4.9486
11 | 0.8977 | 0.18251 | -0.1598 | 4.9186
12 | 0.9434 | 0.19297 | -0.1626 | 4.8888
12.5 | 1.0006 | 0.207 | -0.1638 | 4.8338
13 | 0.9868 | 0.2034 | -0.166 | 4.8515
13.5 | 1.0397 | 0.21738 | -0.1671 | 4.7829
14 | 1.0285 | 0.21382 | -0.17 | 4.8101
15 | 1.0689 | 0.22429 | -0.1745 | 4.7657
16 | 1.1082 | 0.23484 | -0.1795 | 4.719
16.5 | 1.1526 | 0.24875 | -0.1804 | 4.6336
17 | 1.1465 | 0.24545 | -0.1849 | 4.671
17.5 | 1.1841 | 0.2577 | -0.1862 | 4.5949
18 | 1.1838 | 0.25613 | -0.1907 | 4.6219
18.5 | 1.2135 | 0.26607 | -0.1926 | 4.5608
19 | 1.2204 | 0.26691 | -0.1969 | 4.5723
19.5 | 1.2424 | 0.2745 | -0.1996 | 4.526
20 | 1.2568 | 0.27801 | -0.2032 | 4.5207

## 7. Re 50k Mach 0.25 (2)
BIGFOIL.COM POLAR EXPORT
HG(1)-1715
HG(1)-1715 |  |  |  | Cl Max: | 2.342 | at alpha= | 16 | deg
JavaFoil+Calcfoil stall+Eppler ext transition |  |  |  | L/D Max: | 30.959 | at alpha= | 3.5 | deg
Re: | 50000 |  |  | Cd Min: | 0.03208 | at alpha= | 0 | deg
Mach: | 0.25 |  |  | Cl=0 at alpha= | -8.5 | deg
|  |  |  | @ Cl=0.1, Cd= | 0.071333
|  |  |  | @ Cl=0.4, Cd= | 0.052118
|  |  |  | @ Cl=0.6, Cd= | 0.046085
alpha (deg) | Cl | Cd | Cm | Cl/Cd
-20 | -0.068 | 1.664 | -0.083 | -0.041
-19.5 | -0.152 | 0.97124 | -0.078 | -0.157
-19 | -0.189 | 0.64939 | -0.078 | -0.291
-18.5 | -0.217 | 0.55913 | -0.078 | -0.389
-18 | -0.241 | 0.48274 | -0.077 | -0.499
-17.5 | -0.26 | 0.43185 | -0.077 | -0.603
-17 | -0.276 | 0.37224 | -0.076 | -0.743
-16.5 | -0.289 | 0.33874 | -0.076 | -0.854
-16 | -0.299 | 0.30393 | -0.076 | -0.982
-15.5 | -0.304 | 0.28065 | -0.076 | -1.085
-15 | -0.307 | 0.25263 | -0.075 | -1.214
-14.5 | -0.305 | 0.22357 | -0.075 | -1.365
-14 | -0.3 | 0.20554 | -0.075 | -1.459
-13.5 | -0.291 | 0.19341 | -0.075 | -1.503
-13 | -0.278 | 0.17672 | -0.075 | -1.571
-12.5 | -0.261 | 0.16016 | -0.076 | -1.628
-12 | -0.24 | 0.14489 | -0.076 | -1.656
-11.5 | -0.215 | 0.1359 | -0.076 | -1.584
-11 | -0.187 | 0.12292 | -0.076 | -1.523
-10.5 | -0.156 | 0.114 | -0.077 | -1.365
-10 | -0.121 | 0.10754 | -0.076 | -1.123
-9.5 | -0.083 | 0.09921 | -0.076 | -0.838
-9 | -0.043 | 0.08978 | -0.077 | -0.476
-8.5 | 0 | 0.08373 | -0.076 | 0
-8 | 0.045 | 0.07845 | -0.077 | 0.572
-7.5 | 0.092 | 0.07195 | -0.077 | 1.273
-7 | 0.14 | 0.06825 | -0.077 | 2.048
-6.5 | 0.189 | 0.06256 | -0.078 | 3.026
-6 | 0.24 | 0.05891 | -0.079 | 4.073
-5.5 | 0.291 | 0.05744 | -0.069 | 5.072
-5 | 0.343 | 0.05447 | -0.069 | 6.303
-4.5 | 0.396 | 0.0523 | -0.069 | 7.567
-4 | 0.449 | 0.04989 | -0.071 | 8.996
-3.5 | 0.502 | 0.04819 | -0.072 | 10.418
-3 | 0.555 | 0.04691 | -0.074 | 11.84
-2.5 | 0.609 | 0.04592 | -0.075 | 13.257
-2 | 0.662 | 0.04508 | -0.077 | 14.683
-1.5 | 0.713 | 0.04447 | -0.079 | 16.038
-1 | 0.765 | 0.04411 | -0.08 | 17.333
-0.5 | 0.816 | 0.04409 | -0.082 | 18.501
0 | 0.933 | 0.03208 | -0.084 | 29.092
0.5 | 0.986 | 0.03285 | -0.087 | 30.027
1 | 1.039 | 0.03376 | -0.091 | 30.789
1.5 | 1.092 | 0.03672 | -0.144 | 29.741
2 | 1.144 | 0.03803 | -0.143 | 30.091
2.5 | 1.197 | 0.03925 | -0.143 | 30.487
3 | 1.248 | 0.04031 | -0.142 | 30.95
3.5 | 1.299 | 0.04196 | -0.142 | 30.959
4 | 1.35 | 0.04365 | -0.142 | 30.933
4.5 | 1.4 | 0.04552 | -0.141 | 30.761
5 | 1.45 | 0.04752 | -0.141 | 30.526
5.5 | 1.501 | 0.04979 | -0.14 | 30.143
6 | 1.55 | 0.05214 | -0.14 | 29.729
6.5 | 1.599 | 0.05459 | -0.139 | 29.293
7 | 1.647 | 0.05717 | -0.139 | 28.819
7.5 | 1.696 | 0.05994 | -0.138 | 28.3
8 | 1.744 | 0.0628 | -0.138 | 27.763
8.5 | 1.791 | 0.06606 | -0.137 | 27.104
9 | 1.836 | 0.06918 | -0.137 | 26.545
9.5 | 1.882 | 0.07261 | -0.137 | 25.921
10 | 1.927 | 0.07602 | -0.136 | 25.352
10.5 | 1.972 | 0.07963 | -0.136 | 24.762
11 | 2.015 | 0.08385 | -0.136 | 24.026
11.5 | 2.056 | 0.08771 | -0.135 | 23.445
12 | 2.097 | 0.09241 | -0.135 | 22.693
12.5 | 2.136 | 0.09682 | -0.135 | 22.059
13 | 2.171 | 0.10143 | -0.134 | 21.408
13.5 | 2.207 | 0.10659 | -0.134 | 20.702
14 | 2.239 | 0.11231 | -0.133 | 19.935
14.5 | 2.273 | 0.11726 | -0.134 | 19.384
15 | 2.306 | 0.12247 | -0.134 | 18.825
15.5 | 2.332 | 0.1279 | -0.135 | 18.237
16 | 2.342 | 0.13467 | -0.135 | 17.392
16.5 | 2.341 | 0.14118 | -0.135 | 16.584
17 | 2.324 | 0.15008 | -0.135 | 15.486
17.5 | 2.297 | 0.15956 | -0.135 | 14.395
18 | 2.26 | 0.16833 | -0.134 | 13.424
18.5 | 2.214 | 0.17991 | -0.134 | 12.304
19 | 2.157 | 0.1909 | -0.134 | 11.297
19.5 | 2.091 | 0.20138 | -0.133 | 10.381
20 | 2.016 | 0.21498 | -0.133 | 9.377

## 8. Re 50k Mach 0.50 (1)
BIGFOIL.COM POLAR EXPORT
HG(1)-1715
HG(1)-1715 |  |  |  | Cl Max: | 0.3215 | at alpha= | -6.5 | deg
XFOIL ncrit=9 |  |  |  | L/D Max: | 2.8808 | at alpha= | -6.5 | deg
Re: | 50000 |  |  | Cd Min: | 0.1116 | at alpha= | -6.5 | deg
Mach: | 0.5 |  |  | Cl=0 at alpha= | -13.3033 | deg
|  |  |  | @ Cl=0.1, Cd= | 0.14674
|  |  |  | @ Cl=0.4, Cd= | 0.14674
|  |  |  | @ Cl=0.6, Cd= | 0.14674
alpha (deg) | Cl | Cd | Cm | Cl/Cd
-20 | -0.3798 | 0.25744 | -0.0017 | -1.4753
-19.5 | -0.3546 | 0.24868 | -0.0046 | -1.4259
-19 | -0.3312 | 0.2422 | -0.008 | -1.3675
-18.5 | -0.3093 | 0.23683 | -0.0117 | -1.306
-17.5 | -0.2634 | 0.22376 | -0.018 | -1.1772
-17 | -0.2404 | 0.21752 | -0.0209 | -1.1052
-16.5 | -0.2217 | 0.21396 | -0.0246 | -1.0362
-16 | -0.1978 | 0.20644 | -0.0272 | -0.95815
-15.5 | -0.1733 | 0.19946 | -0.0296 | -0.86885
-15 | -0.1523 | 0.19434 | -0.0327 | -0.78368
-14 | -0.1073 | 0.18283 | -0.0396 | -0.58688
-13.5 | -0.0386 | 0.17213 | -0.0573 | -0.22425
-13 | 0.0595 | 0.15903 | -0.0815 | 0.37414
-12.5 | 0.1009 | 0.15257 | -0.0888 | 0.66134
-12 | 0.117 | 0.15251 | -0.0949 | 0.76716
-11.5 | 0.1627 | 0.14166 | -0.0984 | 1.1485
-11 | 0.1898 | 0.13719 | -0.1022 | 1.3835
-10.5 | 0.2001 | 0.13707 | -0.1066 | 1.4598
-10 | 0.2428 | 0.12775 | -0.1086 | 1.9006
-9.5 | 0.2517 | 0.12793 | -0.1121 | 1.9675
-9 | 0.2809 | 0.1211 | -0.1131 | 2.3196
-8.5 | 0.3013 | 0.11772 | -0.1139 | 2.5595
-8 | 0.2852 | 0.12161 | -0.1147 | 2.3452
-7.5 | 0.3202 | 0.11343 | -0.113 | 2.8229
-7 | 0.3073 | 0.1154 | -0.1114 | 2.6629
-6.5 | 0.3215 | 0.1116 | -0.1094 | 2.8808
-6 | 0.3068 | 0.11277 | -0.1051 | 2.7206
-5.5 | 0.2411 | 0.11975 | -0.0956 | 2.0134
-5 | 0.1614 | 0.12726 | -0.0832 | 1.2683
-4.5 | -0.2759 | 0.16951 | -0.0292 | -1.6276
-4 | -0.2595 | 0.16332 | -0.0291 | -1.5889
-3.5 | -0.2613 | 0.15995 | -0.0272 | -1.6336
-3 | -0.2892 | 0.16181 | -0.0313 | -1.7873
-2.5 | -0.273 | 0.15382 | -0.0257 | -1.7748
-2 | -0.2745 | 0.15407 | -0.0359 | -1.7817
-1.5 | -0.2625 | 0.14674 | -0.0281 | -1.7889

## 9. Re 50k Mach 0.50 (2)
BIGFOIL.COM POLAR EXPORT
HG(1)-1715
HG(1)-1715 |  |  |  | Cl Max: | 2.142 | at alpha= | 12.5 | deg
JavaFoil+Calcfoil stall+Eppler ext transition |  |  |  | L/D Max: | 28.414 | at alpha= | 1.5 | deg
Re: | 50000 |  |  | Cd Min: | 0.0381 | at alpha= | 0 | deg
Mach: | 0.5 |  |  | Cl=0 at alpha= | -8.5 | deg
|  |  |  | @ Cl=0.1, Cd= | 0.14554
|  |  |  | @ Cl=0.4, Cd= | 0.060708
|  |  |  | @ Cl=0.6, Cd= | 0.05205
alpha (deg) | Cl | Cd | Cm | Cl/Cd
-20 | -0.651 | 0.42919 | -0.113 | -1.517
-19.5 | -0.623 | 0.40975 | -0.111 | -1.521
-19 | -0.595 | 0.39416 | -0.111 | -1.51
-18.5 | -0.567 | 0.39383 | -0.11 | -1.44
-18 | -0.539 | 0.38622 | -0.11 | -1.396
-17.5 | -0.511 | 0.37618 | -0.11 | -1.359
-17 | -0.483 | 0.35874 | -0.11 | -1.346
-16.5 | -0.455 | 0.36432 | -0.109 | -1.249
-16 | -0.427 | 0.35312 | -0.109 | -1.208
-15.5 | -0.398 | 0.34873 | -0.109 | -1.143
-15 | -0.37 | 0.36834 | -0.108 | -1.005
-14.5 | -0.342 | 0.33847 | -0.108 | -1.01
-14 | -0.313 | 0.34629 | -0.109 | -0.905
-13.5 | -0.284 | 0.28026 | -0.102 | -1.015
-13 | -0.256 | 0.27181 | -0.098 | -0.941
-12.5 | -0.227 | 0.26846 | -0.097 | -0.847
-12 | -0.199 | 0.25919 | -0.097 | -0.768
-11.5 | -0.171 | 0.25803 | -0.096 | -0.661
-11 | -0.142 | 0.26253 | -0.095 | -0.541
-10.5 | -0.114 | 0.26004 | -0.095 | -0.437
-10 | -0.085 | 0.25762 | -0.095 | -0.331
-9.5 | -0.057 | 0.25525 | -0.095 | -0.223
-9 | -0.028 | 0.21078 | -0.084 | -0.135
-8.5 | 0 | 0.20409 | -0.081 | 0
-8 | 0.028 | 0.16892 | -0.082 | 0.168
-7.5 | 0.057 | 0.15509 | -0.083 | 0.366
-7 | 0.085 | 0.15487 | -0.071 | 0.55
-6.5 | 0.14 | 0.12066 | -0.069 | 1.156
-6 | 0.229 | 0.08083 | -0.07 | 2.828
-5.5 | 0.296 | 0.06925 | -0.071 | 4.28
-5 | 0.362 | 0.06335 | -0.072 | 5.708
-4.5 | 0.426 | 0.0589 | -0.072 | 7.226
-4 | 0.489 | 0.05565 | -0.074 | 8.784
-3.5 | 0.551 | 0.05331 | -0.075 | 10.344
-3 | 0.614 | 0.05169 | -0.078 | 11.872
-2.5 | 0.675 | 0.05055 | -0.081 | 13.359
-2 | 0.736 | 0.04974 | -0.083 | 14.798
-1.5 | 0.793 | 0.04925 | -0.085 | 16.093
-1 | 0.849 | 0.0492 | -0.087 | 17.256
-0.5 | 0.906 | 0.04946 | -0.089 | 18.308
0 | 1.033 | 0.0381 | -0.091 | 27.11
0.5 | 1.091 | 0.0393 | -0.094 | 27.764
1 | 1.148 | 0.04068 | -0.096 | 28.227
1.5 | 1.205 | 0.04241 | -0.102 | 28.414
2 | 1.261 | 0.04593 | -0.159 | 27.463
2.5 | 1.317 | 0.0482 | -0.158 | 27.334
3 | 1.373 | 0.05009 | -0.158 | 27.406
3.5 | 1.427 | 0.05278 | -0.157 | 27.043
4 | 1.481 | 0.05558 | -0.156 | 26.647
4.5 | 1.534 | 0.05836 | -0.156 | 26.293
5 | 1.587 | 0.06159 | -0.155 | 25.763
5.5 | 1.638 | 0.0654 | -0.155 | 25.054
6 | 1.689 | 0.06898 | -0.154 | 24.486
6.5 | 1.74 | 0.07309 | -0.154 | 23.803
7 | 1.788 | 0.07733 | -0.153 | 23.122
7.5 | 1.836 | 0.08234 | -0.153 | 22.297
8 | 1.883 | 0.08765 | -0.152 | 21.485
8.5 | 1.928 | 0.09357 | -0.152 | 20.601
9 | 1.969 | 0.09988 | -0.151 | 19.709
9.5 | 2.007 | 0.10594 | -0.151 | 18.947
10 | 2.042 | 0.1137 | -0.15 | 17.961
10.5 | 2.073 | 0.12158 | -0.149 | 17.051
11 | 2.098 | 0.13107 | -0.149 | 16.005
11.5 | 2.118 | 0.14003 | -0.148 | 15.124
12 | 2.135 | 0.15171 | -0.149 | 14.071
12.5 | 2.142 | 0.16566 | -0.15 | 12.929
13 | 2.126 | 0.1864 | -0.15 | 11.408
13.5 | 2.084 | 0.20997 | -0.15 | 9.926
14 | 1.974 | 0.24307 | -0.149 | 8.122
14.5 | 1.554 | 0.33205 | -0.142 | 4.679
15 | 1.307 | 0.45694 | -0.11 | 2.86
15.5 | 1.34 | 0.51096 | -0.117 | 2.622
16 | 1.37 | 0.52982 | -0.119 | 2.586
16.5 | 1.4 | 0.55846 | -0.122 | 2.507
17 | 1.435 | 0.60209 | -0.127 | 2.384
17.5 | 1.462 | 0.59963 | -0.127 | 2.437

## 10. Re 100k Mach 0.00 (1)
BIGFOIL.COM POLAR EXPORT
HG(1)-1715
HG(1)-1715 |  |  |  | Cl Max: | 1.2757 | at alpha= | 20 | deg
XFOIL ncrit=9 |  |  |  | L/D Max: | 18.4737 | at alpha= | 0 | deg
Re: | 100000 |  |  | Cd Min: | 0.04074 | at alpha= | -0.5 | deg
Mach: | 0 |  |  | Cl=0 at alpha= | -12.5535 | deg
|  |  |  | @ Cl=0.1, Cd= | 0.12129
|  |  |  | @ Cl=0.4, Cd= | 0.061969
|  |  |  | @ Cl=0.6, Cd= | 0.049401
alpha (deg) | Cl | Cd | Cm | Cl/Cd
-20 | -0.3596 | 0.22998 | -0.0014 | -1.5636
-19.5 | -0.3415 | 0.22466 | -0.0038 | -1.5201
-19 | -0.3239 | 0.21956 | -0.0065 | -1.4752
-18.5 | -0.3069 | 0.21457 | -0.0093 | -1.4303
-18 | -0.2917 | 0.21009 | -0.0124 | -1.3885
-17.5 | -0.2727 | 0.20399 | -0.014 | -1.3368
-17 | -0.2557 | 0.19882 | -0.0162 | -1.2861
-16.5 | -0.2399 | 0.19394 | -0.0187 | -1.237
-16 | -0.2261 | 0.18937 | -0.0214 | -1.194
-15.5 | -0.2073 | 0.18316 | -0.0225 | -1.1318
-15 | -0.1911 | 0.17796 | -0.0242 | -1.0738
-14.5 | -0.1771 | 0.17323 | -0.0264 | -1.0223
-14 | -0.1635 | 0.16806 | -0.0284 | -0.97287
-13.5 | -0.1456 | 0.16238 | -0.0294 | -0.89666
-13 | -0.131 | 0.15762 | -0.0318 | -0.83111
-12.5 | 0.0157 | 0.13807 | -0.0709 | 0.11371
-12 | 0.0405 | 0.1336 | -0.0776 | 0.30314
-11.5 | 0.0744 | 0.12653 | -0.0822 | 0.588
-11 | 0.0994 | 0.12147 | -0.0856 | 0.81831
-10.5 | 0.1109 | 0.11801 | -0.0891 | 0.93975
-10 | 0.1396 | 0.11202 | -0.0903 | 1.2462
-9.5 | 0.1532 | 0.10869 | -0.0932 | 1.4095
-9 | 0.1744 | 0.10352 | -0.095 | 1.6847
-8.5 | 0.196 | 0.0991 | -0.096 | 1.9778
-8 | 0.1922 | 0.09829 | -0.0999 | 1.9554
-7.5 | 0.2311 | 0.09116 | -0.099 | 2.5351
-7 | 0.2316 | 0.08956 | -0.1016 | 2.586
-6.5 | 0.2584 | 0.08386 | -0.1012 | 3.0813
-6 | 0.2742 | 0.0805 | -0.1015 | 3.4062
-5.5 | 0.2733 | 0.07863 | -0.1054 | 3.4758
-5 | 0.2996 | 0.0743 | -0.1027 | 4.0323
-4.5 | 0.3175 | 0.0711 | -0.1092 | 4.4655
-4 | 0.3501 | 0.06807 | -0.1143 | 5.1432
-3.5 | 0.3788 | 0.06367 | -0.1144 | 5.9494
-3 | 0.4243 | 0.06002 | -0.1227 | 7.0693
-2.5 | 0.4636 | 0.0571 | -0.1265 | 8.1191
-2 | 0.5065 | 0.0544 | -0.1295 | 9.3107
-1.5 | 0.567 | 0.05259 | -0.1362 | 10.7815
-1 | 0.6768 | 0.04198 | -0.1527 | 16.122
-0.5 | 0.7349 | 0.04074 | -0.1547 | 18.0388
0 | 0.7722 | 0.0418 | -0.1543 | 18.4737
0.5 | 0.7964 | 0.04475 | -0.1526 | 17.7966
1 | 0.8061 | 0.04911 | -0.1503 | 16.4142
1.5 | 0.6636 | 0.06962 | -0.1444 | 9.5317
2 | 0.7235 | 0.07166 | -0.1454 | 10.0963
3.5 | 0.6422 | 0.09984 | -0.147 | 6.4323
4 | 0.6251 | 0.10318 | -0.1452 | 6.0583
4.5 | 0.6975 | 0.10716 | -0.1464 | 6.509
5 | 0.6788 | 0.111 | -0.1453 | 6.1153
5.5 | 0.7481 | 0.11532 | -0.1463 | 6.4872
6 | 0.731 | 0.1186 | -0.1459 | 6.1636
6.5 | 0.7869 | 0.12313 | -0.1449 | 6.3908
7 | 0.77 | 0.12783 | -0.1448 | 6.0236
7.5 | 0.8253 | 0.13311 | -0.1448 | 6.2001
8 | 0.8107 | 0.13798 | -0.1454 | 5.8755
8.5 | 0.8614 | 0.14326 | -0.1452 | 6.0128
9 | 0.8503 | 0.14834 | -0.1465 | 5.7321
9.5 | 0.8967 | 0.15352 | -0.1464 | 5.8409
10 | 0.8896 | 0.15877 | -0.1483 | 5.6031
10.5 | 0.9322 | 0.16383 | -0.1482 | 5.69
11 | 0.9291 | 0.16919 | -0.1506 | 5.4915
11.5 | 0.9687 | 0.17416 | -0.1507 | 5.5621
12 | 0.9682 | 0.17954 | -0.1534 | 5.3927
12.5 | 1.0061 | 0.18449 | -0.1536 | 5.4534
13 | 1.0068 | 0.18983 | -0.1568 | 5.3037
13.5 | 1.0444 | 0.19486 | -0.1569 | 5.3597
14 | 1.0448 | 0.20003 | -0.1606 | 5.2232
14.5 | 1.0835 | 0.2053 | -0.1606 | 5.2776
15 | 1.0823 | 0.21017 | -0.1647 | 5.1496
15.5 | 1.1236 | 0.21595 | -0.1645 | 5.2031
16 | 1.1194 | 0.22027 | -0.1693 | 5.0819
16.5 | 1.1655 | 0.22719 | -0.1685 | 5.1301
17 | 1.1567 | 0.23033 | -0.174 | 5.0219
17.5 | 1.1814 | 0.23664 | -0.1758 | 4.9924
18 | 1.1947 | 0.24043 | -0.1789 | 4.969
18.5 | 1.2024 | 0.24597 | -0.1831 | 4.8884
19 | 1.234 | 0.2509 | -0.1836 | 4.9183
19.5 | 1.2352 | 0.25581 | -0.189 | 4.8286
20 | 1.2757 | 0.26258 | -0.1882 | 4.8583

## 11. Re 100k Mach 0.00 (2)
BIGFOIL.COM POLAR EXPORT
HG(1)-1715
HG(1)-1715 |  |  |  | Cl Max: | 1.3089 | at alpha= | 20 | deg
NF |  |  |  | L/D Max: | 20.7716 | at alpha= | 0.5 | deg
Re: | 100000 |  |  | Cd Min: | 0.039955 | at alpha= | 0 | deg
Mach: | 0 |  |  | Cl=0 at alpha= | -12.162 | deg
|  |  |  | @ Cl=0.1, Cd= | 0.11586
|  |  |  | @ Cl=0.4, Cd= | 0.062674
|  |  |  | @ Cl=0.6, Cd= | 0.048804
alpha (deg) | Cl | Cd | Cm | Cl/Cd
-20 | -0.38479 | 0.22279 | 0.0025197 | -1.7271
-19.5 | -0.36653 | 0.21822 | -0.0004781 | -1.6797
-19 | -0.34827 | 0.21364 | -0.0033921 | -1.6302
-18.5 | -0.33006 | 0.20905 | -0.0062211 | -1.5789
-18 | -0.31192 | 0.20446 | -0.0089673 | -1.5256
-17.5 | -0.29387 | 0.19986 | -0.011634 | -1.4704
-17 | -0.27591 | 0.19526 | -0.014223 | -1.413
-16.5 | -0.25803 | 0.19066 | -0.016736 | -1.3534
-16 | -0.24021 | 0.18604 | -0.019168 | -1.2912
-15.5 | -0.22246 | 0.18142 | -0.021517 | -1.2262
-15 | -0.20481 | 0.17675 | -0.023775 | -1.1588
-14.5 | -0.18756 | 0.17194 | -0.025915 | -1.0909
-14 | -0.17137 | 0.16684 | -0.027863 | -1.0271
-13.5 | -0.15598 | 0.16136 | -0.029723 | -0.96668
-13 | -0.13317 | 0.155 | -0.033456 | -0.85918
-12.5 | -0.062522 | 0.14544 | -0.048138 | -0.42989
-12 | 0.029979 | 0.13507 | -0.068293 | 0.22195
-11.5 | 0.057045 | 0.12906 | -0.074721 | 0.44199
-11 | 0.072442 | 0.12363 | -0.077801 | 0.58597
-10.5 | 0.091032 | 0.1183 | -0.080452 | 0.76949
-10 | 0.1094 | 0.1133 | -0.082686 | 0.96566
-9.5 | 0.12717 | 0.10861 | -0.084735 | 1.1709
-9 | 0.14501 | 0.10424 | -0.086734 | 1.3911
-8.5 | 0.16309 | 0.10016 | -0.088689 | 1.6283
-8 | 0.18118 | 0.096329 | -0.090555 | 1.8808
-7.5 | 0.19896 | 0.0927 | -0.092297 | 2.1462
-7 | 0.21599 | 0.089217 | -0.093894 | 2.421
-6.5 | 0.23201 | 0.085831 | -0.095355 | 2.7031
-6 | 0.24739 | 0.082501 | -0.096797 | 2.9987
-5.5 | 0.26382 | 0.079166 | -0.098535 | 3.3324
-5 | 0.28376 | 0.075765 | -0.10097 | 3.7453
-4.5 | 0.30857 | 0.072288 | -0.10426 | 4.2686
-4 | 0.33783 | 0.068784 | -0.10823 | 4.9114
-3.5 | 0.37089 | 0.065315 | -0.11262 | 5.6784
-3 | 0.40825 | 0.061925 | -0.11728 | 6.5926
-2.5 | 0.45161 | 0.058616 | -0.12211 | 7.7045
-2 | 0.50286 | 0.055363 | -0.12672 | 9.083
-1.5 | 0.56846 | 0.050551 | -0.13449 | 11.2453
-1 | 0.65437 | 0.045792 | -0.14547 | 14.2902
-0.5 | 0.73809 | 0.040805 | -0.15444 | 18.0881
0 | 0.79975 | 0.039955 | -0.1558 | 20.0165
0.5 | 0.84194 | 0.040533 | -0.15556 | 20.7716
1 | 0.87372 | 0.042645 | -0.15474 | 20.4883
1.5 | 0.8952 | 0.045787 | -0.15301 | 19.5514
2 | 0.89112 | 0.050309 | -0.1493 | 17.7129
2.5 | 0.84366 | 0.058687 | -0.14639 | 14.3757
3 | 0.76101 | 0.073351 | -0.14647 | 10.3749
3.5 | 0.69012 | 0.091644 | -0.14835 | 7.5305
4 | 0.66109 | 0.10382 | -0.14892 | 6.3675
4.5 | 0.66968 | 0.10971 | -0.14818 | 6.1042
5 | 0.69173 | 0.11357 | -0.14716 | 6.0909
5.5 | 0.71232 | 0.11779 | -0.1464 | 6.0472
6 | 0.73216 | 0.12243 | -0.14603 | 5.9801
6.5 | 0.7541 | 0.12708 | -0.14602 | 5.934
7 | 0.77768 | 0.13171 | -0.14627 | 5.9046
7.5 | 0.8015 | 0.13641 | -0.14668 | 5.8755
8 | 0.82492 | 0.14123 | -0.14722 | 5.8409
8.5 | 0.8478 | 0.14612 | -0.14788 | 5.8022
9 | 0.8701 | 0.15098 | -0.14865 | 5.763
9.5 | 0.89182 | 0.15576 | -0.14949 | 5.7255
10 | 0.91299 | 0.16043 | -0.15042 | 5.691
10.5 | 0.93369 | 0.16496 | -0.15142 | 5.66
11 | 0.95399 | 0.16939 | -0.15253 | 5.632
11.5 | 0.97394 | 0.17372 | -0.15374 | 5.6062
12 | 0.9936 | 0.17801 | -0.15506 | 5.5818
12.5 | 1.0131 | 0.18225 | -0.15649 | 5.5587
13 | 1.0325 | 0.18645 | -0.15802 | 5.5377
13.5 | 1.0519 | 0.1906 | -0.15962 | 5.519
14 | 1.0715 | 0.19472 | -0.1613 | 5.5025
14.5 | 1.0911 | 0.19883 | -0.16307 | 5.4874
15 | 1.1108 | 0.20297 | -0.16496 | 5.4728
15.5 | 1.1305 | 0.20714 | -0.16698 | 5.4578
16 | 1.1503 | 0.21136 | -0.16916 | 5.4424
16.5 | 1.1702 | 0.21561 | -0.17151 | 5.4273
17 | 1.1903 | 0.21986 | -0.17402 | 5.4141
17.5 | 1.2107 | 0.22406 | -0.17674 | 5.4035
18 | 1.2312 | 0.22826 | -0.17969 | 5.3941
18.5 | 1.2517 | 0.23255 | -0.18294 | 5.3825
19 | 1.2717 | 0.23703 | -0.18646 | 5.3652
19.5 | 1.2909 | 0.24178 | -0.19021 | 5.3392
20 | 1.3089 | 0.24677 | -0.19405 | 5.3039

## 12. Re 100k Mach 0.00 (3)
BIGFOIL.COM POLAR EXPORT
HG(1)-1715
HG(1)-1715 |  |  |  | Cl Max: | 2.364 | at alpha= | 17 | deg
JavaFoil+Calcfoil stall+Eppler ext transition |  |  |  | L/D Max: | 41.207 | at alpha= | 3 | deg
Re: | 100000 |  |  | Cd Min: | 0.02383 | at alpha= | 0 | deg
Mach: | 0 |  |  | Cl=0 at alpha= | -8.5 | deg
|  |  |  | @ Cl=0.1, Cd= | 0.060896
|  |  |  | @ Cl=0.4, Cd= | 0.044631
|  |  |  | @ Cl=0.6, Cd= | 0.038535
alpha (deg) | Cl | Cd | Cm | Cl/Cd
-20 | -0.501 | 0.27636 | -0.074 | -1.813
-19.5 | -0.499 | 0.26593 | -0.074 | -1.877
-19 | -0.496 | 0.24574 | -0.074 | -2.019
-18.5 | -0.492 | 0.23212 | -0.075 | -2.119
-18 | -0.486 | 0.21772 | -0.074 | -2.232
-17.5 | -0.479 | 0.20611 | -0.074 | -2.322
-17 | -0.469 | 0.19925 | -0.074 | -2.356
-16.5 | -0.459 | 0.18547 | -0.073 | -2.472
-16 | -0.446 | 0.17685 | -0.074 | -2.52
-15.5 | -0.431 | 0.16854 | -0.074 | -2.557
-15 | -0.414 | 0.15511 | -0.074 | -2.67
-14.5 | -0.395 | 0.14766 | -0.074 | -2.676
-14 | -0.374 | 0.13556 | -0.074 | -2.759
-13.5 | -0.351 | 0.12853 | -0.075 | -2.728
-13 | -0.325 | 0.12476 | -0.075 | -2.605
-12.5 | -0.297 | 0.11483 | -0.075 | -2.587
-12 | -0.267 | 0.10812 | -0.075 | -2.47
-11.5 | -0.235 | 0.10201 | -0.075 | -2.301
-11 | -0.2 | 0.09576 | -0.075 | -2.092
-10.5 | -0.164 | 0.08924 | -0.076 | -1.837
-10 | -0.126 | 0.08363 | -0.076 | -1.501
-9.5 | -0.085 | 0.07844 | -0.076 | -1.088
-9 | -0.043 | 0.07407 | -0.077 | -0.587
-8.5 | 0 | 0.06954 | -0.076 | 0
-8 | 0.045 | 0.06577 | -0.076 | 0.682
-7.5 | 0.091 | 0.06152 | -0.077 | 1.479
-7 | 0.138 | 0.05826 | -0.077 | 2.372
-6.5 | 0.186 | 0.05512 | -0.078 | 3.381
-6 | 0.235 | 0.052 | -0.078 | 4.525
-5.5 | 0.285 | 0.04946 | -0.08 | 5.76
-5 | 0.335 | 0.04715 | -0.081 | 7.107
-4.5 | 0.386 | 0.04521 | -0.084 | 8.535
-4 | 0.437 | 0.0431 | -0.087 | 10.142
-3.5 | 0.488 | 0.04153 | -0.089 | 11.762
-3 | 0.54 | 0.03916 | -0.09 | 13.789
-2.5 | 0.591 | 0.03804 | -0.092 | 15.549
-2 | 0.643 | 0.0409 | -0.094 | 15.729
-1.5 | 0.693 | 0.03885 | -0.088 | 17.852
-1 | 0.744 | 0.03765 | -0.087 | 19.764
-0.5 | 0.795 | 0.03707 | -0.089 | 21.458
0 | 0.919 | 0.02383 | -0.093 | 38.557
0.5 | 0.972 | 0.02615 | -0.145 | 37.156
1 | 1.023 | 0.02687 | -0.144 | 38.08
1.5 | 1.074 | 0.02765 | -0.144 | 38.859
2 | 1.125 | 0.02856 | -0.143 | 39.374
2.5 | 1.175 | 0.02857 | -0.142 | 41.144
3 | 1.225 | 0.02974 | -0.142 | 41.207
3.5 | 1.274 | 0.03107 | -0.141 | 40.992
4 | 1.324 | 0.03237 | -0.14 | 40.897
4.5 | 1.373 | 0.0337 | -0.14 | 40.75
5 | 1.422 | 0.03525 | -0.139 | 40.344
5.5 | 1.471 | 0.03686 | -0.139 | 39.894
6 | 1.52 | 0.03848 | -0.138 | 39.493
6.5 | 1.568 | 0.04037 | -0.138 | 38.832
7 | 1.615 | 0.04234 | -0.137 | 38.141
7.5 | 1.662 | 0.0444 | -0.136 | 37.425
8 | 1.708 | 0.04656 | -0.136 | 36.682
8.5 | 1.754 | 0.04884 | -0.135 | 35.915
9 | 1.799 | 0.05135 | -0.135 | 35.044
9.5 | 1.845 | 0.0538 | -0.134 | 34.298
10 | 1.889 | 0.05641 | -0.134 | 33.49
10.5 | 1.935 | 0.05901 | -0.134 | 32.786
11 | 1.979 | 0.06185 | -0.134 | 32
11.5 | 2.022 | 0.06465 | -0.133 | 31.275
12 | 2.064 | 0.06765 | -0.133 | 30.503
12.5 | 2.104 | 0.07087 | -0.133 | 29.69
13 | 2.143 | 0.07426 | -0.132 | 28.861
13.5 | 2.181 | 0.07801 | -0.132 | 27.959
14 | 2.217 | 0.08154 | -0.132 | 27.184
14.5 | 2.25 | 0.08549 | -0.131 | 26.319
15 | 2.285 | 0.08897 | -0.132 | 25.68
15.5 | 2.321 | 0.09194 | -0.132 | 25.241
16 | 2.345 | 0.09592 | -0.133 | 24.448
16.5 | 2.361 | 0.1005 | -0.133 | 23.495
17 | 2.364 | 0.10561 | -0.133 | 22.389
17.5 | 2.362 | 0.11174 | -0.133 | 21.134
18 | 2.353 | 0.11862 | -0.133 | 19.838
18.5 | 2.338 | 0.12556 | -0.133 | 18.623
19 | 2.318 | 0.13261 | -0.132 | 17.482
19.5 | 2.293 | 0.14044 | -0.132 | 16.329
20 | 2.263 | 0.14936 | -0.131 | 15.152

## 13. Re 100k Mach 0.10 (1)
BIGFOIL.COM POLAR EXPORT
HG(1)-1715
HG(1)-1715 |  |  |  | Cl Max: | 1.2818 | at alpha= | 20 | deg
XFOIL ncrit=9 |  |  |  | L/D Max: | 17.5168 | at alpha= | -0.5 | deg
Re: | 100000 |  |  | Cd Min: | 0.04168 | at alpha= | -0.5 | deg
Mach: | 0.1 |  |  | Cl=0 at alpha= | -12.5702 | deg
|  |  |  | @ Cl=0.1, Cd= | 0.12221
|  |  |  | @ Cl=0.4, Cd= | 0.062649
|  |  |  | @ Cl=0.6, Cd= | 0.048866
alpha (deg) | Cl | Cd | Cm | Cl/Cd
-20 | -0.3599 | 0.23051 | -0.0013 | -1.5613
-19.5 | -0.3417 | 0.22521 | -0.0038 | -1.5173
-19 | -0.3239 | 0.22008 | -0.0065 | -1.4717
-18.5 | -0.3068 | 0.2151 | -0.0093 | -1.4263
-18 | -0.291 | 0.21036 | -0.0124 | -1.3833
-17.5 | -0.2722 | 0.20442 | -0.0141 | -1.3316
-17 | -0.255 | 0.19924 | -0.0163 | -1.2799
-16.5 | -0.2392 | 0.1944 | -0.0189 | -1.2305
-16 | -0.2245 | 0.18951 | -0.0214 | -1.1846
-15.5 | -0.206 | 0.1835 | -0.0226 | -1.1226
-15 | -0.1898 | 0.1783 | -0.0244 | -1.0645
-14.5 | -0.1758 | 0.17365 | -0.0267 | -1.0124
-14 | -0.1612 | 0.16824 | -0.0285 | -0.95816
-13.5 | -0.1434 | 0.16266 | -0.0297 | -0.88159
-13 | -0.1286 | 0.15796 | -0.0324 | -0.81413
-12.5 | 0.021 | 0.1382 | -0.072 | 0.15195
-12 | 0.0439 | 0.13402 | -0.0787 | 0.32756
-11.5 | 0.0782 | 0.1267 | -0.0828 | 0.61721
-11 | 0.1022 | 0.12176 | -0.086 | 0.83936
-10 | 0.1431 | 0.11227 | -0.0907 | 1.2746
-9.5 | 0.1557 | 0.10914 | -0.0937 | 1.4266
-9 | 0.1784 | 0.10371 | -0.0953 | 1.7202
-8.5 | 0.1996 | 0.09936 | -0.0964 | 2.0089
-8 | 0.1946 | 0.09878 | -0.1004 | 1.97
-7.5 | 0.2349 | 0.09142 | -0.0993 | 2.5695
-7 | 0.234 | 0.09005 | -0.1021 | 2.5986
-6.5 | 0.2631 | 0.0841 | -0.1016 | 3.1284
-6 | 0.2783 | 0.08083 | -0.1019 | 3.443
-5.5 | 0.2768 | 0.07899 | -0.1053 | 3.5042
-5 | 0.3029 | 0.07467 | -0.1027 | 4.0565
-4.5 | 0.3199 | 0.07157 | -0.1091 | 4.4697
-4 | 0.353 | 0.06865 | -0.1151 | 5.142
-3.5 | 0.3806 | 0.0642 | -0.1143 | 5.9283
-3 | 0.4245 | 0.06069 | -0.1227 | 6.9946
-2.5 | 0.4639 | 0.05781 | -0.1266 | 8.0246
-2 | 0.5065 | 0.05512 | -0.1295 | 9.189
-1.5 | 0.5508 | 0.05265 | -0.1314 | 10.4615
-1 | 0.6803 | 0.04269 | -0.1533 | 15.9358
-0.5 | 0.7301 | 0.04168 | -0.1544 | 17.5168
0 | 0.6945 | 0.04967 | -0.1403 | 13.9823
0.5 | 0.7842 | 0.04643 | -0.1521 | 16.8899
1 | 0.7799 | 0.05231 | -0.149 | 14.9092
1.5 | 0.5784 | 0.07512 | -0.1272 | 7.6997
2 | 0.7237 | 0.07266 | -0.1459 | 9.9601
3 | 0.5669 | 0.097 | -0.1458 | 5.8443
3.5 | 0.6451 | 0.10068 | -0.1477 | 6.4074
4 | 0.6262 | 0.10385 | -0.1457 | 6.0299
4.5 | 0.7011 | 0.10804 | -0.1471 | 6.4893
5 | 0.6799 | 0.11166 | -0.1458 | 6.089
5.5 | 0.7519 | 0.11626 | -0.1469 | 6.4674
6 | 0.7329 | 0.12016 | -0.1467 | 6.0994
6.5 | 0.7911 | 0.12405 | -0.1455 | 6.3773
7 | 0.7715 | 0.1285 | -0.1454 | 6.0039
7.5 | 0.8296 | 0.13405 | -0.1454 | 6.1887
8 | 0.8123 | 0.13867 | -0.146 | 5.8578
8.5 | 0.8657 | 0.14423 | -0.1459 | 6.0022
9 | 0.852 | 0.14903 | -0.1472 | 5.717
9.5 | 0.9011 | 0.15449 | -0.1471 | 5.8327
10 | 0.8914 | 0.15947 | -0.1491 | 5.5898
10.5 | 0.9367 | 0.1648 | -0.1489 | 5.6839
11 | 0.931 | 0.16991 | -0.1514 | 5.4794
11.5 | 0.9734 | 0.17515 | -0.1514 | 5.5575
12 | 0.9704 | 0.18029 | -0.1543 | 5.3824
12.5 | 1.0111 | 0.18553 | -0.1543 | 5.4498
13 | 1.0094 | 0.19061 | -0.1577 | 5.2956
13.5 | 1.0498 | 0.19598 | -0.1577 | 5.3567
14 | 1.0479 | 0.20087 | -0.1615 | 5.2168
14.5 | 1.0896 | 0.20656 | -0.1613 | 5.275
15 | 1.0859 | 0.21107 | -0.1657 | 5.1447
15.5 | 1.1305 | 0.21747 | -0.1652 | 5.1984
16 | 1.1237 | 0.22124 | -0.1703 | 5.0791
16.5 | 1.1724 | 0.22901 | -0.1693 | 5.1194
17 | 1.1617 | 0.23139 | -0.175 | 5.0205
17.5 | 1.176 | 0.23721 | -0.1782 | 4.9576
18 | 1.2006 | 0.24166 | -0.1798 | 4.9681
19 | 1.2411 | 0.25249 | -0.1845 | 4.9154
19.5 | 1.2403 | 0.25702 | -0.1902 | 4.8257
20 | 1.2818 | 0.26456 | -0.1893 | 4.845

## 14. Re 100k Mach 0.10 (2)
BIGFOIL.COM POLAR EXPORT
HG(1)-1715
HG(1)-1715 |  |  |  | Cl Max: | 2.364 | at alpha= | 17 | deg
JavaFoil+Calcfoil stall+Eppler ext transition |  |  |  | L/D Max: | 40.956 | at alpha= | 3 | deg
Re: | 100000 |  |  | Cd Min: | 0.0239 | at alpha= | 0 | deg
Mach: | 0.1 |  |  | Cl=0 at alpha= | -8.5 | deg
|  |  |  | @ Cl=0.1, Cd= | 0.061477
|  |  |  | @ Cl=0.4, Cd= | 0.044823
|  |  |  | @ Cl=0.6, Cd= | 0.038371
alpha (deg) | Cl | Cd | Cm | Cl/Cd
-20 | -0.468 | 0.29143 | -0.074 | -1.605
-19.5 | -0.468 | 0.27581 | -0.074 | -1.698
-19 | -0.468 | 0.26028 | -0.074 | -1.797
-18.5 | -0.466 | 0.2414 | -0.075 | -1.93
-18 | -0.463 | 0.23376 | -0.075 | -1.979
-17.5 | -0.457 | 0.21734 | -0.074 | -2.104
-17 | -0.451 | 0.205 | -0.074 | -2.198
-16.5 | -0.442 | 0.19645 | -0.074 | -2.249
-16 | -0.431 | 0.18299 | -0.074 | -2.356
-15.5 | -0.418 | 0.17287 | -0.074 | -2.42
-15 | -0.403 | 0.15782 | -0.075 | -2.556
-14.5 | -0.386 | 0.14998 | -0.075 | -2.575
-14 | -0.367 | 0.13792 | -0.075 | -2.658
-13.5 | -0.345 | 0.13399 | -0.075 | -2.572
-13 | -0.32 | 0.1269 | -0.075 | -2.523
-12.5 | -0.293 | 0.11931 | -0.075 | -2.459
-12 | -0.264 | 0.10992 | -0.076 | -2.405
-11.5 | -0.233 | 0.10334 | -0.076 | -2.253
-11 | -0.199 | 0.09634 | -0.075 | -2.066
-10.5 | -0.163 | 0.08987 | -0.076 | -1.815
-10 | -0.125 | 0.084 | -0.076 | -1.49
-9.5 | -0.085 | 0.07869 | -0.076 | -1.082
-9 | -0.043 | 0.07431 | -0.077 | -0.584
-8.5 | 0 | 0.06973 | -0.076 | 0
-8 | 0.045 | 0.06666 | -0.077 | 0.674
-7.5 | 0.091 | 0.06219 | -0.077 | 1.465
-7 | 0.139 | 0.05839 | -0.077 | 2.372
-6.5 | 0.187 | 0.05509 | -0.078 | 3.392
-6 | 0.236 | 0.05237 | -0.079 | 4.508
-5.5 | 0.286 | 0.04956 | -0.08 | 5.769
-5 | 0.337 | 0.04732 | -0.082 | 7.112
-4.5 | 0.387 | 0.04534 | -0.084 | 8.545
-4 | 0.439 | 0.04327 | -0.087 | 10.145
-3.5 | 0.491 | 0.04067 | -0.089 | 12.066
-3 | 0.542 | 0.03929 | -0.091 | 13.808
-2.5 | 0.595 | 0.03808 | -0.093 | 15.615
-2 | 0.646 | 0.04105 | -0.094 | 15.746
-1.5 | 0.697 | 0.0388 | -0.087 | 17.958
-1 | 0.748 | 0.03786 | -0.087 | 19.744
-0.5 | 0.799 | 0.03716 | -0.089 | 21.503
0 | 0.924 | 0.0239 | -0.092 | 38.64
0.5 | 0.975 | 0.02639 | -0.146 | 36.963
1 | 1.027 | 0.02711 | -0.145 | 37.879
1.5 | 1.078 | 0.0279 | -0.144 | 38.651
2 | 1.13 | 0.02874 | -0.144 | 39.319
2.5 | 1.18 | 0.02886 | -0.143 | 40.887
3 | 1.23 | 0.03002 | -0.142 | 40.956
3.5 | 1.28 | 0.03127 | -0.141 | 40.917
4 | 1.329 | 0.03261 | -0.141 | 40.754
4.5 | 1.379 | 0.03398 | -0.14 | 40.584
5 | 1.428 | 0.03552 | -0.14 | 40.202
5.5 | 1.477 | 0.03713 | -0.139 | 39.793
6 | 1.526 | 0.03895 | -0.139 | 39.179
6.5 | 1.574 | 0.04084 | -0.138 | 38.535
7 | 1.621 | 0.04272 | -0.138 | 37.95
7.5 | 1.669 | 0.04483 | -0.137 | 37.238
8 | 1.716 | 0.04702 | -0.137 | 36.49
8.5 | 1.762 | 0.04933 | -0.136 | 35.717
9 | 1.807 | 0.05187 | -0.136 | 34.845
9.5 | 1.852 | 0.05445 | -0.135 | 34.016
10 | 1.897 | 0.05695 | -0.135 | 33.307
10.5 | 1.942 | 0.05961 | -0.134 | 32.582
11 | 1.987 | 0.06253 | -0.134 | 31.773
11.5 | 2.029 | 0.06539 | -0.134 | 31.037
12 | 2.071 | 0.06848 | -0.134 | 30.241
12.5 | 2.112 | 0.07179 | -0.133 | 29.413
13 | 2.15 | 0.07528 | -0.133 | 28.565
13.5 | 2.188 | 0.07876 | -0.133 | 27.776
14 | 2.222 | 0.08252 | -0.132 | 26.926
14.5 | 2.256 | 0.08647 | -0.132 | 26.086
15 | 2.291 | 0.0898 | -0.132 | 25.518
15.5 | 2.326 | 0.09325 | -0.133 | 24.947
16 | 2.349 | 0.09755 | -0.134 | 24.081
16.5 | 2.363 | 0.10258 | -0.134 | 23.036
17 | 2.364 | 0.10791 | -0.134 | 21.904
17.5 | 2.358 | 0.11486 | -0.134 | 20.53
18 | 2.346 | 0.12126 | -0.133 | 19.344
18.5 | 2.327 | 0.12834 | -0.133 | 18.133
19 | 2.303 | 0.13593 | -0.133 | 16.945
19.5 | 2.274 | 0.14439 | -0.132 | 15.747
20 | 2.239 | 0.15254 | -0.132 | 14.677

## 15. Re 100k Mach 0.25 (1)
BIGFOIL.COM POLAR EXPORT
HG(1)-1715
HG(1)-1715 |  |  |  | Cl Max: | 1.281 | at alpha= | 20 | deg
XFOIL ncrit=9 |  |  |  | L/D Max: | 13.1016 | at alpha= | -0.5 | deg
Re: | 100000 |  |  | Cd Min: | 0.05091 | at alpha= | -0.5 | deg
Mach: | 0.25 |  |  | Cl=0 at alpha= | -13.0422 | deg
|  |  |  | @ Cl=0.1, Cd= | 0.12754
|  |  |  | @ Cl=0.4, Cd= | 0.066589
|  |  |  | @ Cl=0.6, Cd= | 0.10577
alpha (deg) | Cl | Cd | Cm | Cl/Cd
-20 | -0.3618 | 0.23374 | -0.001 | -1.5479
-19.5 | -0.3429 | 0.22839 | -0.0037 | -1.5014
-19 | -0.3244 | 0.22311 | -0.0066 | -1.454
-18.5 | -0.3069 | 0.21829 | -0.0099 | -1.4059
-18 | -0.2884 | 0.21246 | -0.0123 | -1.3574
-17.5 | -0.2695 | 0.20691 | -0.0145 | -1.3025
-17 | -0.2517 | 0.20167 | -0.017 | -1.2481
-16.5 | -0.2363 | 0.19727 | -0.02 | -1.1979
-16 | -0.2175 | 0.19099 | -0.0217 | -1.1388
-15.5 | -0.1992 | 0.18546 | -0.0235 | -1.0741
-15 | -0.1826 | 0.18026 | -0.0256 | -1.013
-14.5 | -0.1697 | 0.17623 | -0.0284 | -0.96295
-14 | -0.1496 | 0.16954 | -0.0296 | -0.88239
-13.5 | -0.1303 | 0.1641 | -0.0319 | -0.79403
-13 | 0.012 | 0.14514 | -0.0708 | 0.082679
-12.5 | 0.0434 | 0.13927 | -0.0766 | 0.31162
-12 | 0.064 | 0.13526 | -0.0829 | 0.47316
-11.5 | 0.0987 | 0.12783 | -0.0858 | 0.77212
-11 | 0.1178 | 0.12359 | -0.0887 | 0.95315
-10.5 | 0.1379 | 0.11864 | -0.0913 | 1.1623
-10 | 0.1619 | 0.11369 | -0.0932 | 1.424
-9.5 | 0.1688 | 0.11186 | -0.0969 | 1.509
-9 | 0.1995 | 0.1049 | -0.0973 | 1.9018
-8.5 | 0.2193 | 0.10094 | -0.0989 | 2.1726
-7.5 | 0.2557 | 0.09292 | -0.1014 | 2.7518
-7 | 0.2477 | 0.09274 | -0.1048 | 2.6709
-6.5 | 0.288 | 0.08557 | -0.1036 | 3.3657
-6 | 0.2975 | 0.08299 | -0.1042 | 3.5848
-5.5 | 0.2966 | 0.08076 | -0.1049 | 3.6726
-5 | 0.3217 | 0.0767 | -0.1033 | 4.1943
-4.5 | 0.334 | 0.07411 | -0.1089 | 4.5068
-4 | 0.3608 | 0.07072 | -0.1082 | 5.1018
-3.5 | 0.3855 | 0.06757 | -0.113 | 5.7052
-3 | 0.4248 | 0.06491 | -0.1227 | 6.5444
-2.5 | 0.4427 | 0.0623 | -0.1171 | 7.1059
-2 | 0.4845 | 0.05962 | -0.1215 | 8.1265
-1.5 | 0.5528 | 0.05655 | -0.132 | 9.7754
-0.5 | 0.667 | 0.05091 | -0.147 | 13.1016
0 | 0.6032 | 0.0608 | -0.1376 | 9.9211
0.5 | 0.5218 | 0.07333 | -0.1373 | 7.1158
1 | 0.538 | 0.0779 | -0.1324 | 6.9063
2 | 0.4901 | 0.09593 | -0.1456 | 5.1089
2.5 | 0.4959 | 0.09833 | -0.1457 | 5.0432
3 | 0.5742 | 0.10074 | -0.1487 | 5.6998
3.5 | 0.5677 | 0.10414 | -0.1477 | 5.4513
4 | 0.6349 | 0.10754 | -0.1489 | 5.9038
4.5 | 0.63 | 0.1115 | -0.1483 | 5.6502
5 | 0.6897 | 0.11546 | -0.1491 | 5.9735
5.5 | 0.7769 | 0.12208 | -0.1508 | 6.3639
6 | 0.7414 | 0.12423 | -0.1496 | 5.968
6.5 | 0.8176 | 0.12983 | -0.1495 | 6.2975
7 | 0.7831 | 0.13236 | -0.149 | 5.9164
7.5 | 0.786 | 0.13787 | -0.1497 | 5.701
8 | 0.8245 | 0.1426 | -0.1496 | 5.7819
8.5 | 0.8946 | 0.15044 | -0.1498 | 5.9466
9 | 0.8648 | 0.153 | -0.151 | 5.6523
9.5 | 0.9305 | 0.16088 | -0.151 | 5.7838
10 | 0.9051 | 0.1635 | -0.1531 | 5.5358
11 | 0.9456 | 0.17404 | -0.1557 | 5.4332
12 | 0.9866 | 0.1846 | -0.1589 | 5.3445
13 | 1.0276 | 0.19516 | -0.1625 | 5.2654
13.5 | 1.0845 | 0.2039 | -0.1617 | 5.3188
14 | 1.0686 | 0.20572 | -0.1665 | 5.1944
14.5 | 1.0986 | 0.21268 | -0.1678 | 5.1655
15 | 1.1095 | 0.21633 | -0.1709 | 5.1287
15.5 | 1.1229 | 0.22223 | -0.1741 | 5.0529
16 | 1.1509 | 0.22707 | -0.1754 | 5.0685
16.5 | 1.1583 | 0.23259 | -0.1796 | 4.98
17 | 1.1934 | 0.23818 | -0.1801 | 5.0105
17.5 | 1.1953 | 0.24308 | -0.1852 | 4.9173
18 | 1.2382 | 0.25037 | -0.1846 | 4.9455
18.5 | 1.2329 | 0.25356 | -0.1909 | 4.8624
19 | 1.2599 | 0.26031 | -0.1926 | 4.84
19.5 | 1.2712 | 0.26416 | -0.1966 | 4.8122
20 | 1.281 | 0.26998 | -0.2011 | 4.7448

## 16. Re 100k Mach 0.25 (2)
BIGFOIL.COM POLAR EXPORT
HG(1)-1715
HG(1)-1715 |  |  |  | Cl Max: | 2.359 | at alpha= | 16 | deg
JavaFoil+Calcfoil stall+Eppler ext transition |  |  |  | L/D Max: | 40.017 | at alpha= | 3 | deg
Re: | 100000 |  |  | Cd Min: | 0.0249 | at alpha= | 0 | deg
Mach: | 0.25 |  |  | Cl=0 at alpha= | -8.5 | deg
|  |  |  | @ Cl=0.1, Cd= | 0.063977
|  |  |  | @ Cl=0.4, Cd= | 0.045934
|  |  |  | @ Cl=0.6, Cd= | 0.042163
alpha (deg) | Cl | Cd | Cm | Cl/Cd
-20 | -0.068 | 1.2076 | -0.085 | -0.057
-19.5 | -0.152 | 0.69981 | -0.079 | -0.218
-19 | -0.189 | 0.49961 | -0.079 | -0.378
-18.5 | -0.217 | 0.45043 | -0.079 | -0.482
-18 | -0.241 | 0.37333 | -0.078 | -0.645
-17.5 | -0.26 | 0.33375 | -0.078 | -0.78
-17 | -0.276 | 0.29662 | -0.077 | -0.932
-16.5 | -0.289 | 0.27529 | -0.077 | -1.051
-16 | -0.299 | 0.24201 | -0.076 | -1.234
-15.5 | -0.304 | 0.22192 | -0.076 | -1.372
-15 | -0.307 | 0.20307 | -0.076 | -1.51
-14.5 | -0.305 | 0.18764 | -0.076 | -1.627
-14 | -0.3 | 0.16849 | -0.076 | -1.78
-13.5 | -0.291 | 0.16169 | -0.075 | -1.798
-13 | -0.278 | 0.14912 | -0.075 | -1.862
-12.5 | -0.261 | 0.13261 | -0.076 | -1.966
-12 | -0.24 | 0.12278 | -0.076 | -1.954
-11.5 | -0.215 | 0.11544 | -0.077 | -1.865
-11 | -0.187 | 0.10637 | -0.077 | -1.76
-10.5 | -0.156 | 0.09733 | -0.077 | -1.599
-10 | -0.121 | 0.09249 | -0.076 | -1.306
-9.5 | -0.083 | 0.08527 | -0.076 | -0.975
-9 | -0.043 | 0.07894 | -0.078 | -0.542
-8.5 | 0 | 0.07397 | -0.077 | 0
-8 | 0.045 | 0.06891 | -0.078 | 0.651
-7.5 | 0.092 | 0.06458 | -0.079 | 1.418
-7 | 0.14 | 0.06096 | -0.078 | 2.294
-6.5 | 0.189 | 0.05687 | -0.079 | 3.33
-6 | 0.24 | 0.05343 | -0.08 | 4.491
-5.5 | 0.291 | 0.05072 | -0.081 | 5.745
-5 | 0.343 | 0.0481 | -0.082 | 7.141
-4.5 | 0.396 | 0.04617 | -0.084 | 8.581
-4 | 0.449 | 0.04304 | -0.088 | 10.444
-3.5 | 0.503 | 0.04127 | -0.09 | 12.184
-3 | 0.556 | 0.03993 | -0.092 | 13.929
-2.5 | 0.61 | 0.04267 | -0.093 | 14.289
-2 | 0.663 | 0.04012 | -0.086 | 16.536
-1.5 | 0.715 | 0.03907 | -0.086 | 18.299
-1 | 0.767 | 0.0384 | -0.087 | 19.966
-0.5 | 0.819 | 0.03786 | -0.089 | 21.641
0 | 0.945 | 0.0249 | -0.092 | 37.961
0.5 | 0.998 | 0.02741 | -0.149 | 36.422
1 | 1.051 | 0.02821 | -0.148 | 37.259
1.5 | 1.104 | 0.02904 | -0.147 | 38.004
2 | 1.155 | 0.03005 | -0.147 | 38.432
2.5 | 1.207 | 0.03106 | -0.146 | 38.87
3 | 1.258 | 0.03144 | -0.145 | 40.017
3.5 | 1.31 | 0.0328 | -0.145 | 39.941
4 | 1.361 | 0.0342 | -0.144 | 39.803
4.5 | 1.411 | 0.0357 | -0.144 | 39.529
5 | 1.461 | 0.03737 | -0.143 | 39.106
5.5 | 1.511 | 0.03909 | -0.143 | 38.661
6 | 1.561 | 0.04107 | -0.142 | 38
6.5 | 1.609 | 0.04299 | -0.141 | 37.434
7 | 1.657 | 0.04516 | -0.141 | 36.703
7.5 | 1.706 | 0.04732 | -0.14 | 36.056
8 | 1.753 | 0.04983 | -0.14 | 35.182
8.5 | 1.8 | 0.05244 | -0.139 | 34.325
9 | 1.846 | 0.05508 | -0.139 | 33.51
9.5 | 1.891 | 0.05772 | -0.138 | 32.77
10 | 1.938 | 0.0606 | -0.138 | 31.975
10.5 | 1.983 | 0.06343 | -0.138 | 31.26
11 | 2.026 | 0.06666 | -0.138 | 30.39
11.5 | 2.068 | 0.07003 | -0.137 | 29.534
12 | 2.109 | 0.07366 | -0.137 | 28.63
12.5 | 2.148 | 0.07714 | -0.137 | 27.845
13 | 2.184 | 0.08106 | -0.136 | 26.941
13.5 | 2.219 | 0.08513 | -0.136 | 26.068
14 | 2.251 | 0.08929 | -0.135 | 25.213
14.5 | 2.287 | 0.09351 | -0.136 | 24.461
15 | 2.322 | 0.09726 | -0.137 | 23.87
15.5 | 2.349 | 0.10203 | -0.137 | 23.027
16 | 2.359 | 0.10836 | -0.137 | 21.767
16.5 | 2.357 | 0.11486 | -0.137 | 20.522
17 | 2.339 | 0.12265 | -0.137 | 19.069
17.5 | 2.311 | 0.13091 | -0.137 | 17.65
18 | 2.272 | 0.13927 | -0.136 | 16.316
18.5 | 2.225 | 0.14973 | -0.136 | 14.859
19 | 2.167 | 0.16025 | -0.135 | 13.525
19.5 | 2.101 | 0.17053 | -0.135 | 12.318
20 | 2.025 | 0.18336 | -0.134 | 11.043

## 17. Re 100k Mach 0.50 (1)
BIGFOIL.COM POLAR EXPORT
HG(1)-1715
HG(1)-1715 |  |  |  | Cl Max: | 1.4222 | at alpha= | 20 | deg
XFOIL ncrit=9 |  |  |  | L/D Max: | 5.3908 | at alpha= | 7.5 | deg
Re: | 100000 |  |  | Cd Min: | 0.08562 | at alpha= | -3 | deg
Mach: | 0.5 |  |  | Cl=0 at alpha= | -14.3639 | deg
|  |  |  | @ Cl=0.1, Cd= | 0.14937
|  |  |  | @ Cl=0.4, Cd= | 0.11671
|  |  |  | @ Cl=0.6, Cd= | 0.12398
alpha (deg) | Cl | Cd | Cm | Cl/Cd
-20 | -0.3766 | 0.25204 | 0.0001 | -1.4942
-19 | -0.3319 | 0.23959 | -0.0073 | -1.3853
-18.5 | -0.3082 | 0.23264 | -0.0102 | -1.3248
-18 | -0.2853 | 0.22633 | -0.0134 | -1.2605
-17.5 | -0.264 | 0.22081 | -0.0171 | -1.1956
-17 | -0.2413 | 0.21415 | -0.02 | -1.1268
-16.5 | -0.2177 | 0.20752 | -0.0225 | -1.0491
-16 | -0.195 | 0.20142 | -0.0255 | -0.96813
-15.5 | -0.1732 | 0.19602 | -0.0292 | -0.88358
-15 | -0.0503 | 0.17729 | -0.0615 | -0.28372
-14.5 | -0.0098 | 0.17025 | -0.0694 | -0.057562
-13.5 | 0.0622 | 0.15661 | -0.0823 | 0.39716
-13 | 0.0923 | 0.15102 | -0.0877 | 0.61118
-12.5 | 0.1157 | 0.14601 | -0.0914 | 0.79241
-12 | 0.1456 | 0.13962 | -0.094 | 1.0428
-11.5 | 0.1693 | 0.13496 | -0.0973 | 1.2544
-11 | 0.191 | 0.13023 | -0.1001 | 1.4666
-10.5 | 0.2183 | 0.12484 | -0.1019 | 1.7486
-10 | 0.2305 | 0.12266 | -0.1051 | 1.8792
-9.5 | 0.2606 | 0.116 | -0.106 | 2.2466
-9 | 0.2834 | 0.1117 | -0.1075 | 2.5372
-8.5 | 0.2875 | 0.1111 | -0.1104 | 2.5878
-8 | 0.322 | 0.104 | -0.11 | 3.0962
-7.5 | 0.3352 | 0.10155 | -0.1111 | 3.3008
-7 | 0.3523 | 0.09764 | -0.1114 | 3.6082
-6.5 | 0.3736 | 0.09396 | -0.111 | 3.9762
-6 | 0.3609 | 0.09481 | -0.1118 | 3.8066
-5.5 | 0.3856 | 0.08964 | -0.1088 | 4.3017
-5 | 0.3886 | 0.08804 | -0.1057 | 4.4139
-4.5 | 0.3555 | 0.09102 | -0.1057 | 3.9057
-4 | 0.3736 | 0.08614 | -0.099 | 4.3371
-3.5 | 0.3707 | 0.08645 | -0.101 | 4.288
-3 | 0.363 | 0.08562 | -0.0986 | 4.2397
-2 | 0.1033 | 0.10648 | -0.061 | 0.97014
-1.5 | 0.0829 | 0.10874 | -0.0618 | 0.76237
-1 | 0.1051 | 0.10774 | -0.07 | 0.9755
0 | 0.011 | 0.12004 | -0.0724 | 0.091636
1 | 0.1534 | 0.11708 | -0.1018 | 1.3102
1.5 | 0.1538 | 0.11586 | -0.0986 | 1.3275
2 | 0.2488 | 0.11586 | -0.1144 | 2.1474
2.5 | 0.2892 | 0.11683 | -0.1198 | 2.4754
3 | 0.4083 | 0.1167 | -0.1391 | 3.4987
3.5 | 0.5826 | 0.12054 | -0.1584 | 4.8333
4 | 0.5591 | 0.12124 | -0.1574 | 4.6115
4.5 | 0.6607 | 0.12805 | -0.162 | 5.1597
5 | 0.6416 | 0.1295 | -0.1615 | 4.9544
5.5 | 0.7254 | 0.13671 | -0.1638 | 5.3061
6 | 0.7103 | 0.13881 | -0.1642 | 5.1171
6.5 | 0.7848 | 0.14635 | -0.1658 | 5.3625
7 | 0.7736 | 0.14904 | -0.1668 | 5.1906
7.5 | 0.8331 | 0.15454 | -0.1667 | 5.3908
8 | 0.8298 | 0.15848 | -0.1685 | 5.236
8.5 | 0.8823 | 0.16534 | -0.1686 | 5.3363
9 | 0.8848 | 0.16994 | -0.1711 | 5.2065
9.5 | 0.931 | 0.17642 | -0.1714 | 5.2772
10 | 0.9392 | 0.18165 | -0.1743 | 5.1704
10.5 | 0.9802 | 0.18783 | -0.175 | 5.2185
11 | 0.9928 | 0.19354 | -0.1781 | 5.1297
11.5 | 1.0301 | 0.19958 | -0.1791 | 5.1613
12 | 1.0444 | 0.20553 | -0.1825 | 5.0815
12.5 | 1.0802 | 0.21166 | -0.1837 | 5.1035
13 | 1.094 | 0.21765 | -0.1875 | 5.0264
13.5 | 1.1305 | 0.22413 | -0.1887 | 5.0439
14 | 1.1424 | 0.22997 | -0.1931 | 4.9676
14.5 | 1.1811 | 0.23711 | -0.1941 | 4.9812
15 | 1.1899 | 0.24256 | -0.1992 | 4.9056
15.5 | 1.2327 | 0.25097 | -0.1997 | 4.9117
16 | 1.2369 | 0.25543 | -0.2057 | 4.8424
16.5 | 1.2777 | 0.26452 | -0.2064 | 4.8303
17 | 1.283 | 0.26861 | -0.2126 | 4.7764
17.5 | 1.3153 | 0.27709 | -0.2146 | 4.7468
18 | 1.3289 | 0.28213 | -0.2197 | 4.7102
18.5 | 1.3519 | 0.28996 | -0.2234 | 4.6624
19.5 | 1.3901 | 0.30358 | -0.2322 | 4.579
20 | 1.4222 | 0.31152 | -0.234 | 4.5654

## 18. Re 100k Mach 0.50 (2)
BIGFOIL.COM POLAR EXPORT
HG(1)-1715
HG(1)-1715 |  |  |  | Cl Max: | 2.154 | at alpha= | 12.5 | deg
JavaFoil+Calcfoil stall+Eppler ext transition |  |  |  | L/D Max: | 35.744 | at alpha= | 0.5 | deg
Re: | 100000 |  |  | Cd Min: | 0.0299 | at alpha= | 0 | deg
Mach: | 0.5 |  |  | Cl=0 at alpha= | -8.5 | deg
|  |  |  | @ Cl=0.1, Cd= | 0.11645
|  |  |  | @ Cl=0.4, Cd= | 0.05354
|  |  |  | @ Cl=0.6, Cd= | 0.045545
alpha (deg) | Cl | Cd | Cm | Cl/Cd
-20 | -0.651 | 0.34614 | -0.113 | -1.882
-19.5 | -0.623 | 0.322 | -0.111 | -1.935
-19 | -0.595 | 0.31449 | -0.111 | -1.893
-18.5 | -0.567 | 0.30296 | -0.11 | -1.872
-18 | -0.539 | 0.312 | -0.11 | -1.728
-17.5 | -0.511 | 0.28851 | -0.11 | -1.772
-17 | -0.483 | 0.28468 | -0.11 | -1.697
-16.5 | -0.455 | 0.28957 | -0.109 | -1.571
-16 | -0.427 | 0.27959 | -0.109 | -1.526
-15.5 | -0.398 | 0.27694 | -0.109 | -1.439
-15 | -0.37 | 0.27717 | -0.108 | -1.335
-14.5 | -0.342 | 0.27031 | -0.108 | -1.265
-14 | -0.313 | 0.26265 | -0.109 | -1.194
-13.5 | -0.285 | 0.22893 | -0.104 | -1.243
-13 | -0.256 | 0.2128 | -0.098 | -1.202
-12.5 | -0.227 | 0.20871 | -0.097 | -1.089
-12 | -0.199 | 0.2044 | -0.097 | -0.973
-11.5 | -0.171 | 0.20383 | -0.096 | -0.837
-11 | -0.142 | 0.20786 | -0.095 | -0.684
-10.5 | -0.114 | 0.20526 | -0.095 | -0.554
-10 | -0.085 | 0.20273 | -0.095 | -0.421
-9.5 | -0.057 | 0.20029 | -0.095 | -0.284
-9 | -0.028 | 0.16811 | -0.085 | -0.169
-8.5 | 0 | 0.1587 | -0.082 | 0
-8 | 0.028 | 0.13416 | -0.083 | 0.212
-7.5 | 0.057 | 0.12489 | -0.084 | 0.455
-7 | 0.085 | 0.12304 | -0.084 | 0.692
-6.5 | 0.14 | 0.09886 | -0.082 | 1.412
-6 | 0.229 | 0.0677 | -0.083 | 3.376
-5.5 | 0.296 | 0.05812 | -0.085 | 5.101
-5 | 0.362 | 0.05316 | -0.087 | 6.803
-4.5 | 0.426 | 0.0538 | -0.088 | 7.914
-4 | 0.489 | 0.04903 | -0.078 | 9.973
-3.5 | 0.552 | 0.04683 | -0.081 | 11.787
-3 | 0.614 | 0.04517 | -0.084 | 13.601
-2.5 | 0.676 | 0.04385 | -0.085 | 15.418
-2 | 0.737 | 0.04295 | -0.086 | 17.157
-1.5 | 0.794 | 0.04228 | -0.089 | 18.78
-1 | 0.851 | 0.04207 | -0.092 | 20.225
-0.5 | 0.907 | 0.04206 | -0.093 | 21.568
0 | 1.041 | 0.0299 | -0.097 | 34.825
0.5 | 1.099 | 0.03075 | -0.1 | 35.744
1 | 1.157 | 0.03365 | -0.163 | 34.376
1.5 | 1.213 | 0.03494 | -0.162 | 34.724
2 | 1.27 | 0.03638 | -0.161 | 34.9
2.5 | 1.326 | 0.03794 | -0.161 | 34.934
3 | 1.381 | 0.03896 | -0.16 | 35.44
3.5 | 1.435 | 0.04113 | -0.159 | 34.891
4 | 1.488 | 0.04321 | -0.158 | 34.441
4.5 | 1.542 | 0.0456 | -0.158 | 33.814
5 | 1.594 | 0.04806 | -0.157 | 33.168
5.5 | 1.645 | 0.05086 | -0.156 | 32.353
6 | 1.696 | 0.0539 | -0.156 | 31.466
6.5 | 1.747 | 0.05731 | -0.155 | 30.481
7 | 1.795 | 0.06045 | -0.155 | 29.687
7.5 | 1.843 | 0.0643 | -0.154 | 28.663
8 | 1.891 | 0.06832 | -0.154 | 27.676
8.5 | 1.936 | 0.07257 | -0.154 | 26.674
9 | 1.977 | 0.07762 | -0.153 | 25.473
9.5 | 2.016 | 0.08261 | -0.153 | 24.409
10 | 2.051 | 0.0884 | -0.152 | 23.207
10.5 | 2.083 | 0.09538 | -0.151 | 21.838
11 | 2.108 | 0.10186 | -0.151 | 20.69
11.5 | 2.128 | 0.10956 | -0.15 | 19.419
12 | 2.146 | 0.11795 | -0.151 | 18.196
12.5 | 2.154 | 0.12966 | -0.152 | 16.611
13 | 2.137 | 0.14631 | -0.152 | 14.607
13.5 | 2.094 | 0.16912 | -0.152 | 12.382
14 | 1.984 | 0.19932 | -0.151 | 9.954
14.5 | 1.575 | 0.26782 | -0.148 | 5.879
15 | 1.307 | 0.34878 | -0.111 | 3.747
15.5 | 1.34 | 0.38651 | -0.117 | 3.467
16 | 1.372 | 0.40447 | -0.121 | 3.392
16.5 | 1.401 | 0.43467 | -0.122 | 3.223
17 | 1.435 | 0.44247 | -0.127 | 3.244
17.5 | 1.462 | 0.44593 | -0.127 | 3.278

## 19. Re 250k Mach 0.00 (1)
BIGFOIL.COM POLAR EXPORT
HG(1)-1715
HG(1)-1715 |  |  |  | Cl Max: | 1.8974 | at alpha= | 12 | deg
XFOIL ncrit=9 |  |  |  | L/D Max: | 55.5122 | at alpha= | 4 | deg
Re: | 250000 |  |  | Cd Min: | 0.02081 | at alpha= | 0 | deg
Mach: | 0 |  |  | Cl=0 at alpha= | -13.8833 | deg
|  |  |  | @ Cl=0.1, Cd= | 0.11484
|  |  |  | @ Cl=0.4, Cd= | 0.050182
|  |  |  | @ Cl=0.6, Cd= | 0.023903
alpha (deg) | Cl | Cd | Cm | Cl/Cd
-20 | -0.3639 | 0.22869 | 0.0007 | -1.5912
-19.5 | -0.3466 | 0.22343 | -0.002 | -1.5513
-19 | -0.3296 | 0.21806 | -0.005 | -1.5115
-18 | -0.2964 | 0.20714 | -0.01 | -1.4309
-17.5 | -0.2791 | 0.20202 | -0.012 | -1.3815
-17 | -0.2623 | 0.19682 | -0.0141 | -1.3327
-16.5 | -0.2459 | 0.19148 | -0.0162 | -1.2842
-16 | -0.2313 | 0.18599 | -0.0189 | -1.2436
-15.5 | -0.2169 | 0.1804 | -0.021 | -1.2023
-15 | -0.1995 | 0.17507 | -0.0221 | -1.1395
-14.5 | -0.1611 | 0.16676 | -0.0303 | -0.96606
-14 | -0.0042 | 0.14557 | -0.0765 | -0.028852
-13.5 | 0.0138 | 0.14093 | -0.0778 | 0.097921
-13 | 0.0314 | 0.13597 | -0.0798 | 0.23093
-12 | 0.0657 | 0.1256 | -0.0841 | 0.52309
-11.5 | 0.0851 | 0.12096 | -0.0859 | 0.70354
-11 | 0.0909 | 0.11675 | -0.0897 | 0.77859
-10.5 | 0.1187 | 0.11092 | -0.0899 | 1.0701
-10 | 0.1387 | 0.10644 | -0.0915 | 1.3031
-9.5 | 0.144 | 0.10243 | -0.095 | 1.4058
-9 | 0.1713 | 0.09692 | -0.0951 | 1.7674
-8.5 | 0.1909 | 0.09277 | -0.0963 | 2.0578
-8 | 0.1998 | 0.08843 | -0.0992 | 2.2594
-7.5 | 0.2242 | 0.08413 | -0.0993 | 2.6649
-7 | 0.2381 | 0.08011 | -0.1008 | 2.9722
-6.5 | 0.2476 | 0.07566 | -0.1021 | 3.2725
-6 | 0.2674 | 0.072 | -0.1017 | 3.7139
-5.5 | 0.2662 | 0.06774 | -0.1082 | 3.9297
-5 | 0.2972 | 0.06442 | -0.1056 | 4.6135
-4.5 | 0.3271 | 0.05842 | -0.1163 | 5.5991
-4 | 0.3611 | 0.05495 | -0.1166 | 6.5714
-3.5 | 0.4134 | 0.04854 | -0.1278 | 8.5167
-3 | 0.5153 | 0.02749 | -0.1562 | 18.745
-2.5 | 0.5763 | 0.02489 | -0.1586 | 23.1539
-2 | 0.6397 | 0.02225 | -0.1607 | 28.7506
-1.5 | 0.6973 | 0.02149 | -0.1608 | 32.4477
-1 | 0.7543 | 0.02109 | -0.1608 | 35.7658
-0.5 | 0.8112 | 0.02096 | -0.1606 | 38.7023
0 | 0.8678 | 0.02081 | -0.1606 | 41.7011
0.5 | 0.9247 | 0.02091 | -0.1606 | 44.2229
1 | 0.9797 | 0.0214 | -0.1604 | 45.7804
1.5 | 1.0335 | 0.02158 | -0.1599 | 47.8916
2 | 1.0874 | 0.0219 | -0.1595 | 49.653
4 | 1.2951 | 0.02333 | -0.1566 | 55.5122
4.5 | 1.3433 | 0.02481 | -0.1556 | 54.1435
5 | 1.3881 | 0.02586 | -0.1541 | 53.6775
5.5 | 1.4333 | 0.02714 | -0.1527 | 52.8113
6 | 1.4808 | 0.02823 | -0.1517 | 52.4548
6.5 | 1.5305 | 0.02904 | -0.1509 | 52.7032
7 | 1.5807 | 0.03001 | -0.1503 | 52.6724
7.5 | 1.6252 | 0.03181 | -0.1493 | 51.0909
8 | 1.6456 | 0.03411 | -0.145 | 48.2439
8.5 | 1.6762 | 0.03585 | -0.142 | 46.7559
9 | 1.7197 | 0.03672 | -0.1407 | 46.8328
9.5 | 1.7722 | 0.03709 | -0.1404 | 47.7811
10 | 1.8265 | 0.03816 | -0.1407 | 47.8643
10.5 | 1.6028 | 0.05356 | -0.1154 | 29.9253
11 | 1.7058 | 0.04942 | -0.1168 | 34.5164
11.5 | 1.7981 | 0.0467 | -0.1191 | 38.5032
12 | 1.8974 | 0.04442 | -0.1231 | 42.715
12.5 | 1.297 | 0.12159 | -0.127 | 10.667
13.5 | 1.2806 | 0.13933 | -0.1326 | 9.1911
14 | 1.326 | 0.13865 | -0.1314 | 9.5636
14.5 | 1.3725 | 0.13758 | -0.13 | 9.976

## 20. Re 250k Mach 0.00 (2)
BIGFOIL.COM POLAR EXPORT
HG(1)-1715
HG(1)-1715 |  |  |  | Cl Max: | 1.9265 | at alpha= | 12 | deg
NF |  |  |  | L/D Max: | 62.8579 | at alpha= | 4.5 | deg
Re: | 250000 |  |  | Cd Min: | 0.018957 | at alpha= | 2.5 | deg
Mach: | 0 |  |  | Cl=0 at alpha= | -13.5489 | deg
|  |  |  | @ Cl=0.1, Cd= | 0.1117
|  |  |  | @ Cl=0.4, Cd= | 0.050732
|  |  |  | @ Cl=0.6, Cd= | 0.028869
alpha (deg) | Cl | Cd | Cm | Cl/Cd
-20 | -0.38447 | 0.2234 | 0.0028363 | -1.721
-19.5 | -0.36567 | 0.2187 | -0.00020171 | -1.672
-19 | -0.34666 | 0.21395 | -0.0032147 | -1.6203
-18.5 | -0.32745 | 0.20914 | -0.0062116 | -1.5657
-18 | -0.30806 | 0.20426 | -0.0092059 | -1.5082
-17.5 | -0.28845 | 0.19927 | -0.012219 | -1.4476
-17 | -0.26858 | 0.1941 | -0.015286 | -1.3837
-16.5 | -0.24825 | 0.18869 | -0.018474 | -1.3156
-16 | -0.22676 | 0.18294 | -0.021938 | -1.2395
-15.5 | -0.20214 | 0.17675 | -0.026079 | -1.1437
-15 | -0.16931 | 0.16986 | -0.03199 | -0.99678
-14.5 | -0.1201 | 0.16184 | -0.041517 | -0.74213
-14 | -0.04981 | 0.15231 | -0.056059 | -0.32702
-13.5 | 0.0054009 | 0.14396 | -0.068395 | 0.037516
-13 | 0.019724 | 0.13834 | -0.072278 | 0.14258
-12.5 | 0.030957 | 0.13281 | -0.074848 | 0.23309
-12 | 0.045178 | 0.1274 | -0.077112 | 0.35462
-11.5 | 0.061997 | 0.12222 | -0.079172 | 0.50727
-11 | 0.079557 | 0.11724 | -0.081144 | 0.67859
-10.5 | 0.097195 | 0.11243 | -0.083027 | 0.86446
-10 | 0.11495 | 0.10778 | -0.084821 | 1.0665
-9.5 | 0.1328 | 0.10323 | -0.086547 | 1.2864
-9 | 0.1505 | 0.098745 | -0.08822 | 1.5241
-8.5 | 0.16758 | 0.094314 | -0.089841 | 1.7769
-8 | 0.18375 | 0.089964 | -0.091361 | 2.0425
-7.5 | 0.19898 | 0.085744 | -0.092704 | 2.3206
-7 | 0.21329 | 0.081713 | -0.09385 | 2.6103
-6.5 | 0.22687 | 0.077858 | -0.0949 | 2.9139
-6 | 0.24076 | 0.074045 | -0.096232 | 3.2516
-5.5 | 0.25783 | 0.069997 | -0.098669 | 3.6835
-5 | 0.28148 | 0.065448 | -0.103 | 4.3008
-4.5 | 0.3133 | 0.060405 | -0.10919 | 5.1866
-4 | 0.35564 | 0.05507 | -0.11699 | 6.458
-3.5 | 0.41046 | 0.049709 | -0.12629 | 8.2573
-3 | 0.47713 | 0.043455 | -0.13757 | 10.9797
-2.5 | 0.56489 | 0.033151 | -0.15196 | 17.04
-2 | 0.64451 | 0.023441 | -0.16 | 27.4951
-1.5 | 0.70675 | 0.021563 | -0.1619 | 32.7765
-1 | 0.7648 | 0.020616 | -0.16206 | 37.0975
-0.5 | 0.82174 | 0.020125 | -0.16184 | 40.8308
0 | 0.87829 | 0.019902 | -0.16149 | 44.1315
0.5 | 0.93446 | 0.019836 | -0.16108 | 47.109
1 | 0.99036 | 0.019851 | -0.16072 | 49.889
1.5 | 1.046 | 0.019901 | -0.16046 | 52.5595
2 | 1.1008 | 0.019952 | -0.16043 | 55.1731
2.5 | 1.1522 | 0.018957 | -0.15956 | 60.7774
3 | 1.2044 | 0.019535 | -0.15881 | 61.6563
3.5 | 1.2581 | 0.0202 | -0.15825 | 62.2811
4 | 1.3112 | 0.020919 | -0.15766 | 62.6781
4.5 | 1.3635 | 0.021692 | -0.15713 | 62.858
5 | 1.415 | 0.022513 | -0.15659 | 62.852
5.5 | 1.4658 | 0.023386 | -0.156 | 62.6785
6 | 1.5158 | 0.02432 | -0.15531 | 62.327
6.5 | 1.5645 | 0.025325 | -0.15448 | 61.778
7 | 1.6118 | 0.026413 | -0.1535 | 61.0232
7.5 | 1.6574 | 0.0276 | -0.15234 | 60.0529
8 | 1.7012 | 0.028905 | -0.151 | 58.854
8.5 | 1.7428 | 0.030354 | -0.14946 | 57.4152
9 | 1.7818 | 0.031973 | -0.14769 | 55.726
9.5 | 1.8178 | 0.033797 | -0.14563 | 53.7867
10 | 1.8508 | 0.03585 | -0.14324 | 51.6255
10.5 | 1.88 | 0.038169 | -0.14051 | 49.2559
11 | 1.9035 | 0.040885 | -0.13741 | 46.5573
11.5 | 1.9178 | 0.044095 | -0.13383 | 43.4925
12 | 1.9265 | 0.046897 | -0.12928 | 41.0785
12.5 | 1.9178 | 0.049995 | -0.12424 | 38.3598
13 | 1.8453 | 0.0589 | -0.121 | 31.3289
13.5 | 1.6784 | 0.082266 | -0.12254 | 20.4024
14 | 1.4831 | 0.1203 | -0.12731 | 12.328
14.5 | 1.3615 | 0.15122 | -0.13061 | 9.0036
15 | 1.3248 | 0.16303 | -0.13154 | 8.126
15.5 | 1.3344 | 0.16457 | -0.13138 | 8.1083
16 | 1.3622 | 0.16398 | -0.13112 | 8.3069
16.5 | 1.3962 | 0.16364 | -0.13116 | 8.5322
17 | 1.4318 | 0.16368 | -0.1316 | 8.748
17.5 | 1.4668 | 0.16401 | -0.13245 | 8.9435
18 | 1.5 | 0.16455 | -0.13364 | 9.1158
18.5 | 1.5317 | 0.16499 | -0.13503 | 9.2836
19 | 1.5628 | 0.16483 | -0.13656 | 9.4814
19.5 | 1.594 | 0.16418 | -0.13831 | 9.7088
20 | 1.6236 | 0.16406 | -0.14038 | 9.8967

## 21. Re 250k Mach 0.00 (3)
BIGFOIL.COM POLAR EXPORT
HG(1)-1715
HG(1)-1715 |  |  |  | Cl Max: | 2.389 | at alpha= | 16.5 | deg
JavaFoil+Calcfoil stall+Eppler ext transition |  |  |  | L/D Max: | 104.096 | at alpha= | 2 | deg
Re: | 250000 |  |  | Cd Min: | 0.01176 | at alpha= | 0.5 | deg
Mach: | 0 |  |  | Cl=0 at alpha= | -8.5 | deg
|  |  |  | @ Cl=0.1, Cd= | 0.054657
|  |  |  | @ Cl=0.4, Cd= | 0.039437
|  |  |  | @ Cl=0.6, Cd= | 0.033129
alpha (deg) | Cl | Cd | Cm | Cl/Cd
-20 | -0.501 | 0.22835 | -0.076 | -2.195
-19.5 | -0.499 | 0.21872 | -0.076 | -2.283
-19 | -0.496 | 0.2026 | -0.075 | -2.45
-18.5 | -0.492 | 0.19577 | -0.076 | -2.514
-18 | -0.486 | 0.18402 | -0.076 | -2.642
-17.5 | -0.479 | 0.17318 | -0.076 | -2.764
-17 | -0.47 | 0.16578 | -0.076 | -2.833
-16.5 | -0.459 | 0.15644 | -0.075 | -2.932
-16 | -0.446 | 0.14757 | -0.075 | -3.021
-15.5 | -0.431 | 0.14259 | -0.076 | -3.024
-15 | -0.414 | 0.13447 | -0.076 | -3.081
-14.5 | -0.395 | 0.12667 | -0.076 | -3.121
-14 | -0.374 | 0.11608 | -0.076 | -3.223
-13.5 | -0.351 | 0.11144 | -0.076 | -3.147
-13 | -0.325 | 0.10559 | -0.076 | -3.079
-12.5 | -0.297 | 0.10069 | -0.077 | -2.952
-12 | -0.267 | 0.09407 | -0.077 | -2.84
-11.5 | -0.235 | 0.0884 | -0.077 | -2.656
-11 | -0.2 | 0.08358 | -0.077 | -2.398
-10.5 | -0.164 | 0.07842 | -0.078 | -2.091
-10 | -0.126 | 0.07391 | -0.079 | -1.7
-9.5 | -0.085 | 0.0697 | -0.078 | -1.225
-9 | -0.043 | 0.06522 | -0.079 | -0.667
-8.5 | 0 | 0.06161 | -0.079 | 0
-8 | 0.045 | 0.05881 | -0.08 | 0.764
-7.5 | 0.091 | 0.05526 | -0.08 | 1.648
-7 | 0.138 | 0.05211 | -0.083 | 2.656
-6.5 | 0.187 | 0.0495 | -0.085 | 3.773
-6 | 0.236 | 0.04676 | -0.087 | 5.048
-5.5 | 0.286 | 0.0443 | -0.09 | 6.458
-5 | 0.337 | 0.04201 | -0.092 | 8.014
-4.5 | 0.388 | 0.03991 | -0.096 | 9.727
-4 | 0.44 | 0.03786 | -0.098 | 11.623
-3.5 | 0.493 | 0.03591 | -0.103 | 13.727
-3 | 0.546 | 0.03442 | -0.105 | 15.849
-2.5 | 0.598 | 0.03325 | -0.106 | 17.979
-2 | 0.66 | 0.02951 | -0.119 | 22.384
-1.5 | 0.854 | 0.01235 | -0.172 | 69.154
-1 | 0.915 | 0.01241 | -0.172 | 73.677
-0.5 | 0.974 | 0.01256 | -0.172 | 77.585
0 | 1.034 | 0.0126 | -0.171 | 82.089
0.5 | 1.093 | 0.01176 | -0.171 | 92.976
1 | 1.151 | 0.01188 | -0.17 | 96.9
1.5 | 1.21 | 0.012 | -0.17 | 100.828
2 | 1.267 | 0.01217 | -0.169 | 104.096
2.5 | 1.324 | 0.0153 | -0.169 | 86.54
3 | 1.381 | 0.01583 | -0.168 | 87.194
3.5 | 1.435 | 0.01641 | -0.168 | 87.442
4 | 1.468 | 0.01722 | -0.164 | 85.26
4.5 | 1.486 | 0.01884 | -0.159 | 78.836
5 | 1.511 | 0.0209 | -0.155 | 72.287
5.5 | 1.544 | 0.02292 | -0.152 | 67.368
6 | 1.586 | 0.02457 | -0.15 | 64.55
6.5 | 1.625 | 0.02651 | -0.148 | 61.316
7 | 1.667 | 0.02842 | -0.146 | 58.652
7.5 | 1.708 | 0.03039 | -0.145 | 56.216
8 | 1.751 | 0.03239 | -0.143 | 54.046
8.5 | 1.794 | 0.03439 | -0.142 | 52.159
9 | 1.836 | 0.03657 | -0.141 | 50.198
9.5 | 1.881 | 0.03848 | -0.14 | 48.896
10 | 1.924 | 0.04072 | -0.14 | 47.25
10.5 | 1.97 | 0.0426 | -0.139 | 46.248
11 | 2.015 | 0.04457 | -0.139 | 45.202
11.5 | 2.058 | 0.04684 | -0.139 | 43.93
12 | 2.099 | 0.04919 | -0.138 | 42.675
12.5 | 2.14 | 0.0517 | -0.138 | 41.38
13 | 2.178 | 0.05434 | -0.137 | 40.081
13.5 | 2.216 | 0.05724 | -0.137 | 38.705
14 | 2.25 | 0.06017 | -0.136 | 37.396
14.5 | 2.283 | 0.06338 | -0.136 | 36.015
15 | 2.319 | 0.06594 | -0.136 | 35.162
15.5 | 2.355 | 0.06839 | -0.137 | 34.427
16 | 2.376 | 0.07224 | -0.137 | 32.891
16.5 | 2.389 | 0.07718 | -0.137 | 30.949
17 | 2.389 | 0.08234 | -0.136 | 29.016
17.5 | 2.383 | 0.08853 | -0.136 | 26.924
18 | 2.372 | 0.09468 | -0.135 | 25.055
18.5 | 2.355 | 0.10124 | -0.135 | 23.266
19 | 2.334 | 0.10796 | -0.134 | 21.617
19.5 | 2.307 | 0.1157 | -0.133 | 19.938
20 | 2.275 | 0.12313 | -0.133 | 18.476

## 22. Re 250k Mach 0.10 (1)
BIGFOIL.COM POLAR EXPORT
HG(1)-1715
HG(1)-1715 |  |  |  | Cl Max: | 1.774 | at alpha= | 9.5 | deg
XFOIL ncrit=9 |  |  |  | L/D Max: | 55.1171 | at alpha= | 3.5 | deg
Re: | 250000 |  |  | Cd Min: | 0.02103 | at alpha= | 0 | deg
Mach: | 0.1 |  |  | Cl=0 at alpha= | -13.922 | deg
|  |  |  | @ Cl=0.1, Cd= | 0.11578
|  |  |  | @ Cl=0.4, Cd= | 0.050871
|  |  |  | @ Cl=0.6, Cd= | 0.024434
alpha (deg) | Cl | Cd | Cm | Cl/Cd
-20 | -0.3642 | 0.22927 | 0.0007 | -1.5885
-19.5 | -0.3467 | 0.22397 | -0.002 | -1.548
-19 | -0.3296 | 0.21858 | -0.005 | -1.5079
-18 | -0.296 | 0.20762 | -0.01 | -1.4257
-17.5 | -0.2785 | 0.20247 | -0.012 | -1.3755
-17 | -0.2615 | 0.19724 | -0.0142 | -1.3258
-16.5 | -0.245 | 0.19186 | -0.0164 | -1.277
-16 | -0.2304 | 0.18638 | -0.0191 | -1.2362
-15.5 | -0.2155 | 0.18074 | -0.0211 | -1.1923
-15 | -0.198 | 0.17542 | -0.0222 | -1.1287
-14.5 | -0.0683 | 0.15607 | -0.0595 | -0.43762
-14 | -0.0029 | 0.14603 | -0.0765 | -0.019859
-13.5 | 0.0157 | 0.14129 | -0.078 | 0.11112
-13 | 0.0335 | 0.13628 | -0.0801 | 0.24582
-12 | 0.0683 | 0.1259 | -0.0843 | 0.54249
-11.5 | 0.0878 | 0.1212 | -0.0862 | 0.72442
-11 | 0.0945 | 0.11693 | -0.0899 | 0.80818
-10.5 | 0.1219 | 0.11119 | -0.0903 | 1.0963
-10 | 0.142 | 0.10667 | -0.0918 | 1.3312
-9.5 | 0.1469 | 0.10272 | -0.0955 | 1.4301
-9 | 0.175 | 0.09716 | -0.0954 | 1.8012
-8.5 | 0.1948 | 0.09301 | -0.0967 | 2.0944
-8 | 0.2041 | 0.08863 | -0.0995 | 2.3028
-7.5 | 0.2284 | 0.08434 | -0.0996 | 2.7081
-7 | 0.2417 | 0.08034 | -0.1013 | 3.0085
-6.5 | 0.2527 | 0.07589 | -0.1025 | 3.3298
-6 | 0.2726 | 0.07222 | -0.1022 | 3.7746
-5.5 | 0.2705 | 0.06816 | -0.1083 | 3.9686
-5 | 0.3011 | 0.06471 | -0.1056 | 4.6531
-4.5 | 0.3299 | 0.05883 | -0.1162 | 5.6077
-4 | 0.3636 | 0.05537 | -0.1163 | 6.5667
-3.5 | 0.4153 | 0.04898 | -0.1276 | 8.479
-3 | 0.5146 | 0.02892 | -0.1556 | 17.7939
-2.5 | 0.5779 | 0.02546 | -0.1589 | 22.6984
-2 | 0.6423 | 0.02247 | -0.1612 | 28.5848
-1.5 | 0.7004 | 0.02167 | -0.1614 | 32.3212
-1 | 0.7578 | 0.02126 | -0.1614 | 35.6444
-0.5 | 0.815 | 0.02113 | -0.1612 | 38.5708
0 | 0.8723 | 0.02103 | -0.1612 | 41.4788
0.5 | 0.9295 | 0.02122 | -0.1612 | 43.803
1 | 0.9841 | 0.0216 | -0.1608 | 45.5602
1.5 | 1.0381 | 0.02184 | -0.1603 | 47.5321
2 | 1.0922 | 0.0222 | -0.1599 | 49.1982
2.5 | 1.1475 | 0.0223 | -0.16 | 51.4574
3 | 1.1928 | 0.0218 | -0.1576 | 54.7156
3.5 | 1.2473 | 0.02263 | -0.1572 | 55.1171
4 | 1.3009 | 0.02397 | -0.1569 | 54.272
4.5 | 1.3469 | 0.02525 | -0.1555 | 53.3426
5 | 1.3915 | 0.02644 | -0.1539 | 52.6286
5.5 | 1.437 | 0.02775 | -0.1525 | 51.7838
6 | 1.4851 | 0.0288 | -0.1515 | 51.566
6.5 | 1.5358 | 0.02962 | -0.1507 | 51.8501
7 | 1.5863 | 0.03077 | -0.1502 | 51.5535
7.5 | 1.6184 | 0.03297 | -0.1474 | 49.087
8 | 1.6367 | 0.03558 | -0.143 | 46.0006
8.5 | 1.6714 | 0.03705 | -0.1405 | 45.112
9 | 1.7179 | 0.03775 | -0.1393 | 45.5073
9.5 | 1.774 | 0.0381 | -0.1394 | 46.5617
10 | 1.4292 | 0.06859 | -0.1168 | 20.8369
10.5 | 1.5057 | 0.06491 | -0.1148 | 23.1967
11 | 1.5942 | 0.06037 | -0.1134 | 26.4072
11.5 | 1.7071 | 0.0545 | -0.1135 | 31.3229
12.5 | 1.2484 | 0.13119 | -0.1314 | 9.516
13 | 1.2955 | 0.13056 | -0.1299 | 9.9226

## 23. Re 250k Mach 0.10 (2)
BIGFOIL.COM POLAR EXPORT
HG(1)-1715
HG(1)-1715 |  |  |  | Cl Max: | 2.389 | at alpha= | 16.5 | deg
JavaFoil+Calcfoil stall+Eppler ext transition |  |  |  | L/D Max: | 103.944 | at alpha= | 2 | deg
Re: | 250000 |  |  | Cd Min: | 0.01179 | at alpha= | 0.5 | deg
Mach: | 0.1 |  |  | Cl=0 at alpha= | -8.5 | deg
|  |  |  | @ Cl=0.1, Cd= | 0.054767
|  |  |  | @ Cl=0.4, Cd= | 0.039686
|  |  |  | @ Cl=0.6, Cd= | 0.033098
alpha (deg) | Cl | Cd | Cm | Cl/Cd
-20 | -0.468 | 0.23478 | -0.075 | -1.993
-19.5 | -0.469 | 0.22509 | -0.076 | -2.082
-19 | -0.468 | 0.21229 | -0.075 | -2.204
-18.5 | -0.466 | 0.19931 | -0.076 | -2.338
-18 | -0.463 | 0.19012 | -0.076 | -2.433
-17.5 | -0.457 | 0.17787 | -0.076 | -2.572
-17 | -0.451 | 0.16998 | -0.075 | -2.651
-16.5 | -0.442 | 0.16225 | -0.075 | -2.724
-16 | -0.431 | 0.15261 | -0.076 | -2.826
-15.5 | -0.418 | 0.14386 | -0.075 | -2.908
-15 | -0.403 | 0.13276 | -0.076 | -3.039
-14.5 | -0.386 | 0.12493 | -0.076 | -3.092
-14 | -0.367 | 0.11775 | -0.077 | -3.114
-13.5 | -0.345 | 0.11363 | -0.076 | -3.033
-13 | -0.32 | 0.10812 | -0.076 | -2.962
-12.5 | -0.294 | 0.10097 | -0.077 | -2.907
-12 | -0.264 | 0.09557 | -0.078 | -2.767
-11.5 | -0.233 | 0.08922 | -0.078 | -2.611
-11 | -0.199 | 0.0846 | -0.077 | -2.354
-10.5 | -0.163 | 0.0794 | -0.078 | -2.056
-10 | -0.125 | 0.0746 | -0.079 | -1.678
-9.5 | -0.085 | 0.07023 | -0.078 | -1.213
-9 | -0.043 | 0.06567 | -0.079 | -0.661
-8.5 | 0 | 0.06199 | -0.079 | 0
-8 | 0.045 | 0.05917 | -0.08 | 0.76
-7.5 | 0.091 | 0.05532 | -0.08 | 1.649
-7 | 0.139 | 0.05237 | -0.082 | 2.648
-6.5 | 0.187 | 0.04957 | -0.086 | 3.78
-6 | 0.237 | 0.04687 | -0.087 | 5.051
-5.5 | 0.287 | 0.04434 | -0.09 | 6.474
-5 | 0.338 | 0.04203 | -0.093 | 8.047
-4.5 | 0.39 | 0.04009 | -0.095 | 9.722
-4 | 0.442 | 0.03799 | -0.099 | 11.633
-3.5 | 0.495 | 0.03594 | -0.103 | 13.779
-3 | 0.548 | 0.03455 | -0.105 | 15.859
-2.5 | 0.601 | 0.03307 | -0.108 | 18.187
-2 | 0.659 | 0.03068 | -0.116 | 21.493
-1.5 | 0.859 | 0.01238 | -0.173 | 69.359
-1 | 0.919 | 0.01245 | -0.173 | 73.838
-0.5 | 0.979 | 0.01259 | -0.172 | 77.78
0 | 1.039 | 0.01266 | -0.172 | 82.111
0.5 | 1.098 | 0.01179 | -0.172 | 93.134
1 | 1.157 | 0.01193 | -0.171 | 96.933
1.5 | 1.215 | 0.01205 | -0.171 | 100.818
2 | 1.273 | 0.01225 | -0.17 | 103.944
2.5 | 1.33 | 0.0154 | -0.17 | 86.361
3 | 1.386 | 0.016 | -0.169 | 86.635
3.5 | 1.441 | 0.01662 | -0.168 | 86.748
4 | 1.457 | 0.01775 | -0.163 | 82.079
4.5 | 1.481 | 0.0195 | -0.158 | 75.954
5 | 1.51 | 0.02151 | -0.154 | 70.22
5.5 | 1.548 | 0.02332 | -0.152 | 66.379
6 | 1.587 | 0.02524 | -0.15 | 62.885
6.5 | 1.628 | 0.02709 | -0.148 | 60.1
7 | 1.669 | 0.02906 | -0.146 | 57.446
7.5 | 1.715 | 0.03073 | -0.145 | 55.824
8 | 1.758 | 0.03276 | -0.144 | 53.652
8.5 | 1.801 | 0.03478 | -0.143 | 51.79
9 | 1.844 | 0.03695 | -0.142 | 49.891
9.5 | 1.887 | 0.03914 | -0.141 | 48.222
10 | 1.931 | 0.04122 | -0.14 | 46.847
10.5 | 1.977 | 0.04316 | -0.14 | 45.812
11 | 2.022 | 0.04519 | -0.14 | 44.74
11.5 | 2.065 | 0.04752 | -0.139 | 43.455
12 | 2.106 | 0.04993 | -0.139 | 42.178
12.5 | 2.146 | 0.0525 | -0.138 | 40.879
13 | 2.185 | 0.05523 | -0.138 | 39.556
13.5 | 2.222 | 0.05809 | -0.138 | 38.246
14 | 2.255 | 0.06125 | -0.137 | 36.811
14.5 | 2.288 | 0.06441 | -0.136 | 35.52
15 | 2.325 | 0.06669 | -0.137 | 34.864
15.5 | 2.359 | 0.06969 | -0.137 | 33.858
16 | 2.379 | 0.07385 | -0.137 | 32.214
16.5 | 2.389 | 0.07887 | -0.137 | 30.29
17 | 2.387 | 0.08446 | -0.137 | 28.264
17.5 | 2.378 | 0.09071 | -0.136 | 26.219
18 | 2.364 | 0.09743 | -0.136 | 24.263
18.5 | 2.343 | 0.10399 | -0.135 | 22.536
19 | 2.318 | 0.11077 | -0.134 | 20.923
19.5 | 2.286 | 0.11907 | -0.134 | 19.201
20 | 2.25 | 0.12643 | -0.133 | 17.798

## 24. Re 250k Mach 0.25 (1)
BIGFOIL.COM POLAR EXPORT
HG(1)-1715
HG(1)-1715 |  |  |  | Cl Max: | 1.6152 | at alpha= | 8.5 | deg
XFOIL ncrit=9 |  |  |  | L/D Max: | 51.452 | at alpha= | 3 | deg
Re: | 250000 |  |  | Cd Min: | 0.02223 | at alpha= | -0.5 | deg
Mach: | 0.25 |  |  | Cl=0 at alpha= | -14.1826 | deg
|  |  |  | @ Cl=0.1, Cd= | 0.12324
|  |  |  | @ Cl=0.4, Cd= | 0.054839
|  |  |  | @ Cl=0.6, Cd= | 0.030424
alpha (deg) | Cl | Cd | Cm | Cl/Cd
-20 | -0.3662 | 0.2326 | 0.0009 | -1.5744
-19.5 | -0.3478 | 0.22707 | -0.002 | -1.5317
-19 | -0.3302 | 0.22161 | -0.0053 | -1.49
-18.5 | -0.3131 | 0.21611 | -0.0084 | -1.4488
-18 | -0.2939 | 0.21033 | -0.0102 | -1.3973
-17.5 | -0.2756 | 0.20501 | -0.0124 | -1.3443
-17 | -0.2578 | 0.19959 | -0.0147 | -1.2916
-16.5 | -0.2404 | 0.19405 | -0.017 | -1.2389
-16 | -0.2256 | 0.18865 | -0.0201 | -1.1959
-15.5 | -0.2079 | 0.1827 | -0.0217 | -1.1379
-15 | -0.0273 | 0.15805 | -0.074 | -0.17273
-14 | 0.0061 | 0.14819 | -0.0773 | 0.041163
-13.5 | 0.0263 | 0.14316 | -0.0793 | 0.18371
-13 | 0.0451 | 0.13799 | -0.0816 | 0.32684
-12.5 | 0.0579 | 0.13309 | -0.0849 | 0.43504
-12 | 0.0827 | 0.12748 | -0.086 | 0.64873
-11.5 | 0.1026 | 0.1226 | -0.088 | 0.83687
-11 | 0.1138 | 0.11803 | -0.0913 | 0.96416
-10.5 | 0.1396 | 0.11259 | -0.0922 | 1.2399
-10 | 0.1596 | 0.10792 | -0.0938 | 1.4789
-9.5 | 0.163 | 0.10435 | -0.0978 | 1.5621
-9 | 0.1956 | 0.0985 | -0.0975 | 1.9858
-8.5 | 0.2155 | 0.09421 | -0.099 | 2.2874
-8 | 0.2278 | 0.08974 | -0.1013 | 2.5384
-7.5 | 0.2512 | 0.08551 | -0.1018 | 2.9377
-7 | 0.2597 | 0.08178 | -0.1042 | 3.1756
-6.5 | 0.2801 | 0.07717 | -0.1046 | 3.6296
-6 | 0.3002 | 0.0735 | -0.1048 | 4.0844
-5.5 | 0.2928 | 0.07003 | -0.1087 | 4.1811
-5 | 0.3238 | 0.06623 | -0.1061 | 4.889
-4.5 | 0.3468 | 0.06103 | -0.1158 | 5.6825
-4 | 0.3789 | 0.0575 | -0.1151 | 6.5896
-3.5 | 0.4279 | 0.05132 | -0.1269 | 8.3379
-3 | 0.491 | 0.04543 | -0.1386 | 10.8078
-2.5 | 0.5719 | 0.03335 | -0.1542 | 17.1484
-2 | 0.6519 | 0.02502 | -0.163 | 26.0552
-1.5 | 0.7149 | 0.02325 | -0.1641 | 30.7484
-1 | 0.7765 | 0.02251 | -0.1644 | 34.4958
-0.5 | 0.8364 | 0.02223 | -0.1644 | 37.6248
0 | 0.8958 | 0.02259 | -0.1644 | 39.6547
0.5 | 0.9514 | 0.02282 | -0.1637 | 41.6915
1 | 1.0065 | 0.02312 | -0.1629 | 43.5337
1.5 | 1.0616 | 0.0235 | -0.1622 | 45.1745
2 | 1.1172 | 0.02391 | -0.1617 | 46.7252
2.5 | 1.1744 | 0.02423 | -0.1614 | 48.4688
3 | 1.2225 | 0.02376 | -0.1595 | 51.452
3.5 | 1.2726 | 0.02544 | -0.1583 | 50.0236
4 | 1.3149 | 0.02701 | -0.156 | 48.682
4.5 | 1.3579 | 0.02856 | -0.1539 | 47.5455
5 | 1.4036 | 0.03004 | -0.1522 | 46.7244
5.5 | 1.4519 | 0.03132 | -0.1509 | 46.357
6 | 1.5056 | 0.03231 | -0.1501 | 46.5986
6.5 | 1.5341 | 0.03514 | -0.1468 | 43.6568
7 | 1.4982 | 0.04072 | -0.1368 | 36.7927
7.5 | 1.4961 | 0.04396 | -0.1303 | 34.0332
8 | 1.5531 | 0.04416 | -0.1296 | 35.1698
8.5 | 1.6152 | 0.0446 | -0.1296 | 36.2152
9.5 | 1.1727 | 0.10496 | -0.1298 | 11.1728
10 | 1.1056 | 0.12264 | -0.1358 | 9.015
10.5 | 1.1423 | 0.12465 | -0.1352 | 9.1641
11 | 1.1918 | 0.1245 | -0.1335 | 9.5727
12 | 1.1816 | 0.14211 | -0.1392 | 8.3147
12.5 | 1.223 | 0.14291 | -0.1383 | 8.5578
13 | 1.2713 | 0.14242 | -0.1368 | 8.9264
14 | 1.2637 | 0.16004 | -0.1438 | 7.8962
14.5 | 1.3075 | 0.1599 | -0.1427 | 8.177
15 | 1.3532 | 0.15927 | -0.1414 | 8.4963

## 25. Re 250k Mach 0.25 (2)
BIGFOIL.COM POLAR EXPORT
HG(1)-1715
HG(1)-1715 |  |  |  | Cl Max: | 2.382 | at alpha= | 16 | deg
JavaFoil+Calcfoil stall+Eppler ext transition |  |  |  | L/D Max: | 100.353 | at alpha= | 1.5 | deg
Re: | 250000 |  |  | Cd Min: | 0.01181 | at alpha= | -0.5 | deg
Mach: | 0.25 |  |  | Cl=0 at alpha= | -8.5 | deg
|  |  |  | @ Cl=0.1, Cd= | 0.056505
|  |  |  | @ Cl=0.4, Cd= | 0.040804
|  |  |  | @ Cl=0.6, Cd= | 0.034321
alpha (deg) | Cl | Cd | Cm | Cl/Cd
-20 | -0.069 | 0.22087 | -0.091 | -0.311
-19.5 | -0.153 | 0.51149 | -0.083 | -0.298
-19 | -0.189 | 0.3768 | -0.082 | -0.502
-18.5 | -0.217 | 0.33333 | -0.081 | -0.652
-18 | -0.241 | 0.286 | -0.079 | -0.842
-17.5 | -0.26 | 0.25871 | -0.079 | -1.007
-17 | -0.277 | 0.22908 | -0.078 | -1.207
-16.5 | -0.289 | 0.20919 | -0.078 | -1.383
-16 | -0.299 | 0.19149 | -0.077 | -1.559
-15.5 | -0.305 | 0.17471 | -0.077 | -1.743
-15 | -0.307 | 0.16392 | -0.077 | -1.871
-14.5 | -0.305 | 0.15093 | -0.077 | -2.023
-14 | -0.3 | 0.13846 | -0.076 | -2.167
-13.5 | -0.291 | 0.13163 | -0.077 | -2.21
-13 | -0.278 | 0.12286 | -0.076 | -2.261
-12.5 | -0.261 | 0.11237 | -0.077 | -2.321
-12 | -0.24 | 0.10441 | -0.078 | -2.299
-11.5 | -0.215 | 0.09714 | -0.078 | -2.217
-11 | -0.187 | 0.09085 | -0.079 | -2.061
-10.5 | -0.156 | 0.08347 | -0.079 | -1.865
-10 | -0.121 | 0.07978 | -0.078 | -1.515
-9.5 | -0.083 | 0.07414 | -0.078 | -1.122
-9 | -0.043 | 0.06903 | -0.08 | -0.62
-8.5 | 0 | 0.06486 | -0.079 | 0
-8 | 0.045 | 0.06094 | -0.081 | 0.737
-7.5 | 0.092 | 0.05697 | -0.081 | 1.609
-7 | 0.14 | 0.05418 | -0.082 | 2.583
-6.5 | 0.19 | 0.05071 | -0.082 | 3.738
-6 | 0.24 | 0.04789 | -0.086 | 5.021
-5.5 | 0.292 | 0.04523 | -0.09 | 6.463
-5 | 0.345 | 0.04291 | -0.092 | 8.036
-4.5 | 0.398 | 0.04089 | -0.095 | 9.733
-4 | 0.452 | 0.03856 | -0.1 | 11.729
-3.5 | 0.506 | 0.0368 | -0.103 | 13.762
-3 | 0.561 | 0.03525 | -0.105 | 15.916
-2.5 | 0.616 | 0.03394 | -0.108 | 18.136
-2 | 0.673 | 0.03214 | -0.113 | 20.932
-1.5 | 0.882 | 0.01253 | -0.178 | 70.376
-1 | 0.943 | 0.01265 | -0.177 | 74.597
-0.5 | 1.005 | 0.01181 | -0.177 | 85.154
0 | 1.066 | 0.0119 | -0.177 | 89.558
0.5 | 1.126 | 0.01206 | -0.176 | 93.364
1 | 1.186 | 0.0122 | -0.176 | 97.204
1.5 | 1.245 | 0.01241 | -0.175 | 100.353
2 | 1.304 | 0.01684 | -0.175 | 77.429
2.5 | 1.361 | 0.01744 | -0.174 | 78.072
3 | 1.4 | 0.01705 | -0.171 | 82.11
3.5 | 1.413 | 0.01878 | -0.164 | 75.253
4 | 1.446 | 0.02057 | -0.16 | 70.275
4.5 | 1.48 | 0.02256 | -0.157 | 65.57
5 | 1.519 | 0.02443 | -0.154 | 62.196
5.5 | 1.564 | 0.02609 | -0.153 | 59.966
6 | 1.607 | 0.02797 | -0.151 | 57.451
6.5 | 1.652 | 0.02979 | -0.149 | 55.447
7 | 1.696 | 0.03173 | -0.148 | 53.461
7.5 | 1.743 | 0.03353 | -0.147 | 51.988
8 | 1.787 | 0.03562 | -0.146 | 50.185
8.5 | 1.833 | 0.03765 | -0.145 | 48.684
9 | 1.877 | 0.03987 | -0.144 | 47.08
9.5 | 1.922 | 0.04209 | -0.143 | 45.669
10 | 1.969 | 0.04414 | -0.143 | 44.607
10.5 | 2.014 | 0.04626 | -0.143 | 43.544
11 | 2.057 | 0.04876 | -0.143 | 42.19
11.5 | 2.099 | 0.05135 | -0.142 | 40.876
12 | 2.14 | 0.05415 | -0.142 | 39.513
12.5 | 2.178 | 0.05699 | -0.141 | 38.215
13 | 2.213 | 0.06026 | -0.14 | 36.729
13.5 | 2.248 | 0.0635 | -0.14 | 35.408
14 | 2.28 | 0.06655 | -0.14 | 34.257
14.5 | 2.317 | 0.06969 | -0.14 | 33.247
15 | 2.351 | 0.07292 | -0.141 | 32.241
15.5 | 2.376 | 0.07792 | -0.141 | 30.491
16 | 2.382 | 0.08406 | -0.14 | 28.334
16.5 | 2.377 | 0.09048 | -0.14 | 26.274
17 | 2.356 | 0.09791 | -0.139 | 24.062
17.5 | 2.325 | 0.1051 | -0.139 | 22.124
18 | 2.285 | 0.11309 | -0.138 | 20.205
18.5 | 2.236 | 0.12229 | -0.137 | 18.286
19 | 2.178 | 0.13138 | -0.137 | 16.577
19.5 | 2.111 | 0.14138 | -0.136 | 14.931
20 | 2.035 | 0.15308 | -0.136 | 13.291

## 26. Re 250k Mach 0.50 (1)
BIGFOIL.COM POLAR EXPORT
HG(1)-1715
HG(1)-1715 |  |  |  | Cl Max: | 1.0143 | at alpha= | 1 | deg
XFOIL ncrit=9 |  |  |  | L/D Max: | 30.1721 | at alpha= | 0.5 | deg
Re: | 250000 |  |  | Cd Min: | 0.03195 | at alpha= | 0 | deg
Mach: | 0.5 |  |  | Cl=0 at alpha= | -15.022 | deg
|  |  |  | @ Cl=0.1, Cd= | 0.14439
|  |  |  | @ Cl=0.4, Cd= | 0.079686
|  |  |  | @ Cl=0.6, Cd= | 0.051466
alpha (deg) | Cl | Cd | Cm | Cl/Cd
-20 | -0.3805 | 0.25042 | 0.0019 | -1.5194
-19 | -0.3359 | 0.23719 | -0.0052 | -1.4162
-18.5 | -0.3131 | 0.23078 | -0.0081 | -1.3567
-18 | -0.2904 | 0.2244 | -0.0112 | -1.2941
-17.5 | -0.268 | 0.21799 | -0.0142 | -1.2294
-17 | -0.2458 | 0.21155 | -0.0174 | -1.1619
-16.5 | -0.0718 | 0.18604 | -0.0689 | -0.38594
-16 | -0.0475 | 0.18026 | -0.0716 | -0.26351
-15.5 | -0.0232 | 0.17437 | -0.0747 | -0.13305
-14 | 0.0496 | 0.15665 | -0.0838 | 0.31663
-13.5 | 0.0738 | 0.15096 | -0.0866 | 0.48887
-13 | 0.094 | 0.14583 | -0.0902 | 0.64459
-12.5 | 0.1202 | 0.13956 | -0.0923 | 0.86128
-12 | 0.145 | 0.13412 | -0.0945 | 1.0811
-11.5 | 0.1645 | 0.12934 | -0.0978 | 1.2718
-11 | 0.1904 | 0.12351 | -0.0996 | 1.5416
-10.5 | 0.2151 | 0.11841 | -0.1016 | 1.8166
-10 | 0.2352 | 0.11369 | -0.1042 | 2.0688
-9.5 | 0.2572 | 0.10857 | -0.1062 | 2.369
-9 | 0.2829 | 0.10382 | -0.1076 | 2.7249
-8.5 | 0.3003 | 0.09982 | -0.1101 | 3.0084
-8 | 0.3255 | 0.09483 | -0.1108 | 3.4325
-7.5 | 0.3475 | 0.09068 | -0.112 | 3.8322
-7 | 0.3565 | 0.08731 | -0.1145 | 4.0832
-6.5 | 0.3872 | 0.08245 | -0.1139 | 4.6962
-6 | 0.4035 | 0.07893 | -0.115 | 5.1121
-5.5 | 0.4173 | 0.07526 | -0.1157 | 5.5448
-5 | 0.4379 | 0.07181 | -0.1142 | 6.098
-4.5 | 0.4331 | 0.06948 | -0.116 | 6.2334
-4 | 0.4589 | 0.06579 | -0.1135 | 6.9752
-3 | 0.5131 | 0.05837 | -0.121 | 8.7905
-2.5 | 0.5682 | 0.05342 | -0.1331 | 10.6365
-2 | 0.6115 | 0.05076 | -0.1337 | 12.0469
-1.5 | 0.7054 | 0.0405 | -0.1548 | 17.4173
-1 | 0.792 | 0.03387 | -0.166 | 23.3835
-0.5 | 0.857 | 0.03254 | -0.1677 | 26.3368
0 | 0.9228 | 0.03195 | -0.1682 | 28.8826
0.5 | 0.9818 | 0.03254 | -0.1671 | 30.1721
1 | 1.0143 | 0.03486 | -0.1631 | 29.0964
1.5 | 0.951 | 0.04188 | -0.1514 | 22.7077
2 | 0.9207 | 0.04794 | -0.1451 | 19.2053
2.5 | 0.9809 | 0.04859 | -0.1436 | 20.1873

## 27. Re 250k Mach 0.50 (2)
BIGFOIL.COM POLAR EXPORT
HG(1)-1715
HG(1)-1715 |  |  |  | Cl Max: | 2.17 | at alpha= | 12.5 | deg
JavaFoil+Calcfoil stall+Eppler ext transition |  |  |  | L/D Max: | 64.465 | at alpha= | 0 | deg
Re: | 250000 |  |  | Cd Min: | 0.01746 | at alpha= | -0.5 | deg
Mach: | 0.5 |  |  | Cl=0 at alpha= | -8.5 | deg
|  |  |  | @ Cl=0.1, Cd= | 0.088636
|  |  |  | @ Cl=0.4, Cd= | 0.0456
|  |  |  | @ Cl=0.6, Cd= | 0.03848
alpha (deg) | Cl | Cd | Cm | Cl/Cd
-20 | -0.652 | 0.26725 | -0.115 | -2.439
-19.5 | -0.623 | 0.25039 | -0.112 | -2.489
-19 | -0.595 | 0.23851 | -0.112 | -2.496
-18.5 | -0.567 | 0.23967 | -0.111 | -2.367
-18 | -0.539 | 0.23072 | -0.11 | -2.337
-17.5 | -0.511 | 0.22616 | -0.11 | -2.26
-17 | -0.483 | 0.22236 | -0.11 | -2.173
-16.5 | -0.455 | 0.21455 | -0.11 | -2.12
-16 | -0.427 | 0.21214 | -0.109 | -2.012
-15.5 | -0.398 | 0.20424 | -0.109 | -1.951
-15 | -0.37 | 0.21147 | -0.109 | -1.75
-14.5 | -0.342 | 0.19949 | -0.109 | -1.714
-14 | -0.314 | 0.1963 | -0.109 | -1.597
-13.5 | -0.285 | 0.18151 | -0.108 | -1.57
-13 | -0.256 | 0.16484 | -0.1 | -1.552
-12.5 | -0.227 | 0.15987 | -0.098 | -1.422
-12 | -0.199 | 0.15751 | -0.097 | -1.263
-11.5 | -0.171 | 0.15321 | -0.097 | -1.113
-11 | -0.142 | 0.15105 | -0.096 | -0.941
-10.5 | -0.114 | 0.14833 | -0.095 | -0.767
-10 | -0.085 | 0.14571 | -0.095 | -0.586
-9.5 | -0.057 | 0.1432 | -0.095 | -0.397
-9 | -0.028 | 0.12861 | -0.088 | -0.221
-8.5 | 0 | 0.11921 | -0.083 | 0
-8 | 0.028 | 0.10214 | -0.085 | 0.278
-7.5 | 0.057 | 0.09473 | -0.085 | 0.599
-7 | 0.085 | 0.09292 | -0.085 | 0.917
-6.5 | 0.14 | 0.07721 | -0.083 | 1.808
-6 | 0.229 | 0.05734 | -0.085 | 3.988
-5.5 | 0.297 | 0.05117 | -0.087 | 5.796
-5 | 0.362 | 0.04734 | -0.09 | 7.646
-4.5 | 0.426 | 0.04441 | -0.094 | 9.601
-4 | 0.491 | 0.04187 | -0.101 | 11.717
-3.5 | 0.554 | 0.03986 | -0.105 | 13.9
-3 | 0.618 | 0.03794 | -0.11 | 16.28
-2.5 | 0.68 | 0.03557 | -0.112 | 19.116
-2 | 0.742 | 0.03432 | -0.115 | 21.614
-1.5 | 0.801 | 0.03294 | -0.121 | 24.329
-1 | 0.865 | 0.03519 | -0.13 | 24.584
-0.5 | 1.117 | 0.01746 | -0.197 | 64.01
0 | 1.175 | 0.01822 | -0.196 | 64.465
0.5 | 1.177 | 0.02025 | -0.184 | 58.117
1 | 1.214 | 0.02228 | -0.178 | 54.471
1.5 | 1.26 | 0.0239 | -0.174 | 52.698
2 | 1.31 | 0.02541 | -0.172 | 51.538
2.5 | 1.361 | 0.02694 | -0.17 | 50.527
3 | 1.413 | 0.02747 | -0.168 | 51.436
3.5 | 1.463 | 0.02929 | -0.166 | 49.953
4 | 1.515 | 0.03105 | -0.165 | 48.786
4.5 | 1.567 | 0.03285 | -0.164 | 47.705
5 | 1.617 | 0.03492 | -0.162 | 46.294
5.5 | 1.667 | 0.03724 | -0.161 | 44.758
6 | 1.716 | 0.03935 | -0.16 | 43.62
6.5 | 1.767 | 0.04187 | -0.16 | 42.208
7 | 1.814 | 0.04445 | -0.159 | 40.821
7.5 | 1.863 | 0.04731 | -0.158 | 39.377
8 | 1.911 | 0.05021 | -0.158 | 38.06
8.5 | 1.956 | 0.05344 | -0.158 | 36.611
9 | 1.998 | 0.05721 | -0.157 | 34.918
9.5 | 2.037 | 0.06109 | -0.156 | 33.336
10 | 2.071 | 0.0651 | -0.156 | 31.816
10.5 | 2.102 | 0.06986 | -0.155 | 30.085
11 | 2.126 | 0.07502 | -0.154 | 28.344
11.5 | 2.147 | 0.08071 | -0.154 | 26.596
12 | 2.165 | 0.08786 | -0.154 | 24.646
12.5 | 2.17 | 0.09758 | -0.155 | 22.24
13 | 2.15 | 0.11313 | -0.154 | 19.007
13.5 | 2.104 | 0.13114 | -0.153 | 16.043
14 | 1.992 | 0.15601 | -0.152 | 12.77
14.5 | 1.583 | 0.21423 | -0.15 | 7.389
15 | 1.307 | 0.25255 | -0.111 | 5.177
15.5 | 1.341 | 0.27922 | -0.117 | 4.802
16 | 1.377 | 0.29401 | -0.124 | 4.685
16.5 | 1.402 | 0.3059 | -0.123 | 4.582
17 | 1.436 | 0.31191 | -0.127 | 4.603
17.5 | 1.463 | 0.32168 | -0.127 | 4.547

## 28. Re 500k Mach 0.00 (1)
BIGFOIL.COM POLAR EXPORT
HG(1)-1715
HG(1)-1715 |  |  |  | Cl Max: | 2.2162 | at alpha= | 15.5 | deg
XFOIL ncrit=9 |  |  |  | L/D Max: | 92.4987 | at alpha= | 8.5 | deg
Re: | 500000 |  |  | Cd Min: | 0.01457 | at alpha= | 0 | deg
Mach: | 0 |  |  | Cl=0 at alpha= | -14.1327 | deg
|  |  |  | @ Cl=0.1, Cd= | 0.11198
|  |  |  | @ Cl=0.4, Cd= | 0.033492
|  |  |  | @ Cl=0.6, Cd= | 0.014825
alpha (deg) | Cl | Cd | Cm | Cl/Cd
-20 | -0.3705 | 0.22801 | 0.0024 | -1.6249
-19.5 | -0.3531 | 0.22295 | -0.0002 | -1.5838
-19 | -0.3359 | 0.21775 | -0.0028 | -1.5426
-18.5 | -0.3189 | 0.21238 | -0.0053 | -1.5016
-18 | -0.3027 | 0.20653 | -0.008 | -1.4656
-17 | -0.2718 | 0.19499 | -0.0129 | -1.3939
-16.5 | -0.2546 | 0.18991 | -0.0146 | -1.3406
-16 | -0.2045 | 0.18045 | -0.0266 | -1.1333
-15 | -0.0347 | 0.15267 | -0.0762 | -0.22729
-14.5 | -0.0144 | 0.14782 | -0.0779 | -0.097416
-14 | 0.0052 | 0.14308 | -0.0799 | 0.036343
-13.5 | 0.0234 | 0.13802 | -0.082 | 0.16954
-13 | 0.0321 | 0.13203 | -0.0857 | 0.24313
-12.5 | 0.0539 | 0.12651 | -0.0868 | 0.42605
-12 | 0.0751 | 0.12198 | -0.0883 | 0.61567
-11.5 | 0.0938 | 0.1172 | -0.0901 | 0.80034
-11 | 0.1005 | 0.11156 | -0.0936 | 0.90086
-10.5 | 0.1232 | 0.10648 | -0.0943 | 1.157
-10 | 0.145 | 0.10235 | -0.0954 | 1.4167
-9.5 | 0.1627 | 0.09774 | -0.097 | 1.6646
-9 | 0.1715 | 0.09205 | -0.0994 | 1.8631
-8.5 | 0.1933 | 0.08821 | -0.1 | 2.1914
-8 | 0.2115 | 0.08422 | -0.101 | 2.5113
-7.5 | 0.2116 | 0.07853 | -0.1041 | 2.6945
-7 | 0.2385 | 0.07511 | -0.1035 | 3.1753
-6.5 | 0.2546 | 0.07141 | -0.1038 | 3.5653
-6 | 0.2459 | 0.06636 | -0.1049 | 3.7055
-5.5 | 0.2704 | 0.06314 | -0.1051 | 4.2825
-5 | 0.303 | 0.0198 | -0.1605 | 15.303
-4 | 0.3925 | 0.03348 | -0.1452 | 11.7234
-3.5 | 0.4434 | 0.03356 | -0.1451 | 13.2122
-3 | 0.5361 | 0.01522 | -0.1626 | 35.2234
-2.5 | 0.5937 | 0.01485 | -0.1624 | 39.9798
-2 | 0.6512 | 0.01462 | -0.1623 | 44.5417
-1.5 | 0.7093 | 0.01465 | -0.1624 | 48.4164
-1 | 0.7665 | 0.01462 | -0.1622 | 52.4282
-0.5 | 0.8236 | 0.01463 | -0.1619 | 56.2953
0 | 0.8805 | 0.01457 | -0.1617 | 60.4324
0.5 | 0.9372 | 0.01458 | -0.1615 | 64.2798
1 | 0.994 | 0.01462 | -0.1614 | 67.9891
1.5 | 1.0507 | 0.01474 | -0.1613 | 71.2822
2 | 1.108 | 0.01517 | -0.1614 | 73.0389
2.5 | 1.1644 | 0.01528 | -0.1615 | 76.2042
4.5 | 1.3773 | 0.01541 | -0.159 | 89.377
5 | 1.4317 | 0.01583 | -0.1586 | 90.4422
5.5 | 1.486 | 0.01633 | -0.1584 | 90.9982
6 | 1.5394 | 0.01729 | -0.1582 | 89.0341
6.5 | 1.5905 | 0.01769 | -0.1574 | 89.9096
7 | 1.6407 | 0.01812 | -0.1565 | 90.5464
7.5 | 1.6908 | 0.01859 | -0.1557 | 90.9521
8 | 1.741 | 0.01899 | -0.1549 | 91.6798
8.5 | 1.7917 | 0.01937 | -0.1543 | 92.4987
9 | 1.8429 | 0.01998 | -0.1539 | 92.2372
9.5 | 1.8889 | 0.02078 | -0.1527 | 90.8999
10 | 1.9311 | 0.02125 | -0.1508 | 90.8753
10.5 | 1.9738 | 0.0217 | -0.149 | 90.9585
11 | 2.0176 | 0.02205 | -0.1474 | 91.5011
11.5 | 2.0624 | 0.02245 | -0.146 | 91.8664
12 | 2.0991 | 0.02328 | -0.1436 | 90.1675
12.5 | 2.1208 | 0.0239 | -0.1384 | 88.7364
13 | 2.1456 | 0.02448 | -0.134 | 87.6471
13.5 | 2.1737 | 0.02509 | -0.1305 | 86.6361
14 | 2.1933 | 0.02634 | -0.1262 | 83.2688
14.5 | 2.1995 | 0.02805 | -0.1208 | 78.4135
15 | 2.2123 | 0.02978 | -0.117 | 74.2881
15.5 | 2.2162 | 0.03261 | -0.1133 | 67.9607
16 | 2.2069 | 0.0369 | -0.1101 | 59.8076
16.5 | 2.1969 | 0.04211 | -0.1082 | 52.1705
17 | 2.1636 | 0.05063 | -0.1076 | 42.7336
17.5 | 2.0996 | 0.06399 | -0.1087 | 32.8114
18 | 2.026 | 0.07983 | -0.1115 | 25.3789
18.5 | 1.9725 | 0.09371 | -0.1146 | 21.049
19 | 1.9373 | 0.10533 | -0.1176 | 18.3927
19.5 | 1.9109 | 0.11586 | -0.1208 | 16.4932
20 | 1.8903 | 0.12563 | -0.1241 | 15.0466

## 29. Re 500k Mach 0.00 (2)
BIGFOIL.COM POLAR EXPORT
HG(1)-1715
HG(1)-1715 |  |  |  | Cl Max: | 2.2384 | at alpha= | 15.5 | deg
NF |  |  |  | L/D Max: | 97.0883 | at alpha= | 7 | deg
Re: | 500000 |  |  | Cd Min: | 0.013373 | at alpha= | 3 | deg
Mach: | 0 |  |  | Cl=0 at alpha= | -13.7628 | deg
|  |  |  | @ Cl=0.1, Cd= | 0.11055
|  |  |  | @ Cl=0.4, Cd= | 0.031666
|  |  |  | @ Cl=0.6, Cd= | 0.015447
alpha (deg) | Cl | Cd | Cm | Cl/Cd
-20 | -0.38882 | 0.22182 | 0.0029158 | -1.7528
-19.5 | -0.36962 | 0.21697 | -0.00022415 | -1.7036
-19 | -0.35001 | 0.21202 | -0.0034019 | -1.6508
-18.5 | -0.32987 | 0.20693 | -0.0066661 | -1.5941
-18 | -0.30898 | 0.20166 | -0.010094 | -1.5322
-17.5 | -0.28691 | 0.19616 | -0.013797 | -1.4626
-17 | -0.26298 | 0.19042 | -0.017917 | -1.381
-16.5 | -0.2358 | 0.18437 | -0.022754 | -1.279
-16 | -0.2012 | 0.17768 | -0.029284 | -1.1324
-15.5 | -0.15123 | 0.16977 | -0.039385 | -0.89083
-15 | -0.082131 | 0.16031 | -0.054174 | -0.51232
-14.5 | -0.021015 | 0.1512 | -0.068293 | -0.13898
-14 | -0.0041614 | 0.14504 | -0.073402 | -0.028692
-13.5 | 0.0046115 | 0.13931 | -0.075927 | 0.033103
-13 | 0.016627 | 0.13381 | -0.077898 | 0.12426
-12.5 | 0.032082 | 0.12861 | -0.079625 | 0.24945
-12 | 0.049613 | 0.12362 | -0.081474 | 0.40133
-11.5 | 0.067912 | 0.11875 | -0.083416 | 0.57188
-11 | 0.086552 | 0.11398 | -0.085341 | 0.75939
-10.5 | 0.10514 | 0.10924 | -0.08718 | 0.96251
-10 | 0.12315 | 0.10449 | -0.088868 | 1.1786
-9.5 | 0.1401 | 0.09973 | -0.09035 | 1.4047
-9 | 0.15573 | 0.095038 | -0.091596 | 1.6386
-8.5 | 0.17006 | 0.090496 | -0.092654 | 1.8792
-8 | 0.18345 | 0.086132 | -0.093695 | 2.1298
-7.5 | 0.19624 | 0.08192 | -0.09477 | 2.3955
-7 | 0.20793 | 0.077832 | -0.09564 | 2.6715
-6.5 | 0.2181 | 0.073758 | -0.096287 | 2.9569
-6 | 0.22872 | 0.069468 | -0.09743 | 3.2925
-5.5 | 0.24342 | 0.064674 | -0.10019 | 3.7639
-5 | 0.25885 | 0.059203 | -0.10432 | 4.3723
-4.5 | 0.3035 | 0.056198 | -0.11042 | 5.4006
-4 | 0.41074 | 0.028937 | -0.14586 | 14.1943
-3.5 | 0.47083 | 0.018017 | -0.15979 | 26.1328
-3 | 0.534 | 0.016341 | -0.16183 | 32.6784
-2.5 | 0.59307 | 0.01551 | -0.16213 | 38.2372
-2 | 0.65087 | 0.014986 | -0.1621 | 43.432
-1.5 | 0.70827 | 0.014635 | -0.16189 | 48.3945
-1 | 0.76571 | 0.014388 | -0.1616 | 53.2186
-0.5 | 0.82325 | 0.014212 | -0.1613 | 57.928
0 | 0.88073 | 0.014099 | -0.16103 | 62.4673
0.5 | 0.93799 | 0.014048 | -0.16078 | 66.7679
1 | 0.99502 | 0.01405 | -0.16056 | 70.8193
1.5 | 1.0522 | 0.014103 | -0.16041 | 74.6105
2 | 1.1093 | 0.014144 | -0.16039 | 78.4327
2.5 | 1.1651 | 0.014098 | -0.16078 | 82.6438
3 | 1.2161 | 0.013373 | -0.15963 | 90.9315
3.5 | 1.2711 | 0.013753 | -0.15923 | 92.4257
4 | 1.3265 | 0.014157 | -0.15882 | 93.6979
4.5 | 1.381 | 0.014569 | -0.15842 | 94.7923
5 | 1.4351 | 0.015 | -0.15807 | 95.6698
5.5 | 1.4888 | 0.015456 | -0.15771 | 96.3284
6 | 1.5422 | 0.015935 | -0.15731 | 96.7784
6.5 | 1.595 | 0.016438 | -0.15684 | 97.027
7 | 1.6469 | 0.016963 | -0.15628 | 97.0883
7.5 | 1.6979 | 0.017509 | -0.15563 | 96.9757
8 | 1.7481 | 0.018078 | -0.15488 | 96.699
8.5 | 1.7974 | 0.018669 | -0.15404 | 96.273
9 | 1.8458 | 0.019282 | -0.15309 | 95.7262
9.5 | 1.8934 | 0.019908 | -0.15203 | 95.1041
10 | 1.9397 | 0.020529 | -0.15086 | 94.4889
10.5 | 1.9847 | 0.021125 | -0.14959 | 93.9514
11 | 2.0276 | 0.021699 | -0.14812 | 93.4437
11.5 | 2.0671 | 0.022277 | -0.1462 | 92.7937
12 | 2.1017 | 0.022901 | -0.14363 | 91.7766
12.5 | 2.1311 | 0.023615 | -0.14038 | 90.2443
13 | 2.1561 | 0.024443 | -0.13652 | 88.2094
13.5 | 2.1782 | 0.025384 | -0.13212 | 85.8094
14 | 2.1984 | 0.026426 | -0.12731 | 83.1907
14.5 | 2.2169 | 0.027639 | -0.12257 | 80.2081
15 | 2.2314 | 0.029349 | -0.1186 | 76.0287
15.5 | 2.2384 | 0.031987 | -0.11576 | 69.9786
16 | 2.2366 | 0.035811 | -0.11399 | 62.4566
16.5 | 2.2262 | 0.040963 | -0.11318 | 54.3466
17 | 2.2074 | 0.047582 | -0.11315 | 46.3901
17.5 | 2.1803 | 0.05576 | -0.11374 | 39.102
18 | 2.1463 | 0.06542 | -0.11477 | 32.8079
18.5 | 2.1068 | 0.07626 | -0.11606 | 27.6269
19 | 2.0635 | 0.087902 | -0.11749 | 23.4751
19.5 | 2.0176 | 0.10014 | -0.11912 | 20.1486
20 | 1.9714 | 0.11313 | -0.12116 | 17.4253

## 30. Re 500k Mach 0.00 (3)
BIGFOIL.COM POLAR EXPORT
HG(1)-1715
HG(1)-1715 |  |  |  | Cl Max: | 2.413 | at alpha= | 16.5 | deg
JavaFoil+Calcfoil stall+Eppler ext transition |  |  |  | L/D Max: | 159.708 | at alpha= | 5 | deg
Re: | 500000 |  |  | Cd Min: | 0.00919 | at alpha= | 3 | deg
Mach: | 0 |  |  | Cl=0 at alpha= | -8.5 | deg
|  |  |  | @ Cl=0.1, Cd= | 0.050619
|  |  |  | @ Cl=0.4, Cd= | 0.035103
|  |  |  | @ Cl=0.6, Cd= | 0.011366
alpha (deg) | Cl | Cd | Cm | Cl/Cd
-20 | -0.501 | 0.20263 | -0.078 | -2.474
-19.5 | -0.5 | 0.19138 | -0.078 | -2.61
-19 | -0.497 | 0.1815 | -0.078 | -2.736
-18.5 | -0.492 | 0.17289 | -0.079 | -2.848
-18 | -0.486 | 0.16513 | -0.078 | -2.946
-17.5 | -0.479 | 0.15623 | -0.078 | -3.066
-17 | -0.47 | 0.15004 | -0.078 | -3.132
-16.5 | -0.459 | 0.14156 | -0.077 | -3.242
-16 | -0.446 | 0.13484 | -0.078 | -3.309
-15.5 | -0.431 | 0.1286 | -0.079 | -3.355
-15 | -0.415 | 0.12029 | -0.079 | -3.447
-14.5 | -0.396 | 0.11471 | -0.079 | -3.449
-14 | -0.374 | 0.10724 | -0.078 | -3.491
-13.5 | -0.351 | 0.1016 | -0.079 | -3.454
-13 | -0.325 | 0.09701 | -0.08 | -3.354
-12.5 | -0.297 | 0.09175 | -0.08 | -3.242
-12 | -0.267 | 0.08763 | -0.081 | -3.052
-11.5 | -0.235 | 0.08204 | -0.08 | -2.865
-11 | -0.201 | 0.07688 | -0.08 | -2.61
-10.5 | -0.164 | 0.0726 | -0.083 | -2.263
-10 | -0.126 | 0.06832 | -0.086 | -1.843
-9.5 | -0.086 | 0.06448 | -0.086 | -1.328
-9 | -0.044 | 0.06065 | -0.089 | -0.719
-8.5 | 0 | 0.05728 | -0.089 | 0
-8 | 0.045 | 0.05437 | -0.09 | 0.829
-7.5 | 0.092 | 0.05116 | -0.092 | 1.789
-7 | 0.139 | 0.04798 | -0.095 | 2.901
-6.5 | 0.188 | 0.04522 | -0.097 | 4.157
-6 | 0.238 | 0.04256 | -0.1 | 5.585
-5.5 | 0.289 | 0.03978 | -0.104 | 7.258
-5 | 0.34 | 0.03753 | -0.106 | 9.063
-4.5 | 0.392 | 0.03552 | -0.108 | 11.045
-4 | 0.447 | 0.03265 | -0.114 | 13.691
-3.5 | 0.605 | 0.01067 | -0.173 | 56.699
-3 | 0.668 | 0.01061 | -0.173 | 62.985
-2.5 | 0.731 | 0.01054 | -0.173 | 69.365
-2 | 0.794 | 0.01055 | -0.172 | 75.273
-1.5 | 0.854 | 0.01058 | -0.172 | 80.768
-1 | 0.915 | 0.01054 | -0.172 | 86.761
-0.5 | 0.974 | 0.01065 | -0.172 | 91.472
0 | 1.034 | 0.01065 | -0.171 | 97.16
0.5 | 1.094 | 0.01073 | -0.171 | 102
1 | 1.153 | 0.01083 | -0.171 | 106.457
1.5 | 1.212 | 0.01094 | -0.17 | 110.839
2 | 1.271 | 0.01107 | -0.17 | 114.894
2.5 | 1.33 | 0.01004 | -0.17 | 132.413
3 | 1.387 | 0.00919 | -0.169 | 150.887
3.5 | 1.445 | 0.00938 | -0.169 | 154.016
4 | 1.502 | 0.0096 | -0.168 | 156.392
4.5 | 1.558 | 0.00983 | -0.168 | 158.47
5 | 1.614 | 0.01011 | -0.167 | 159.708
5.5 | 1.669 | 0.01446 | -0.167 | 115.401
6 | 1.724 | 0.01502 | -0.166 | 114.792
6.5 | 1.778 | 0.01554 | -0.166 | 114.405
7 | 1.83 | 0.01606 | -0.165 | 113.981
7.5 | 1.87 | 0.01675 | -0.164 | 111.632
8 | 1.893 | 0.01798 | -0.16 | 105.296
8.5 | 1.92 | 0.01957 | -0.158 | 98.099
9 | 1.949 | 0.0215 | -0.155 | 90.638
9.5 | 1.982 | 0.02343 | -0.153 | 84.627
10 | 2.014 | 0.02568 | -0.151 | 78.436
10.5 | 2.053 | 0.02758 | -0.15 | 74.431
11 | 2.091 | 0.02969 | -0.148 | 70.422
11.5 | 2.128 | 0.03185 | -0.147 | 66.827
12 | 2.165 | 0.03415 | -0.146 | 63.396
12.5 | 2.2 | 0.03662 | -0.145 | 60.079
13 | 2.235 | 0.03909 | -0.144 | 57.177
13.5 | 2.269 | 0.04168 | -0.143 | 54.449
14 | 2.301 | 0.04441 | -0.142 | 51.807
14.5 | 2.33 | 0.04737 | -0.141 | 49.196
15 | 2.363 | 0.04996 | -0.141 | 47.291
15.5 | 2.392 | 0.05332 | -0.141 | 44.851
16 | 2.406 | 0.05795 | -0.14 | 41.522
16.5 | 2.413 | 0.06353 | -0.139 | 37.981
17 | 2.41 | 0.06886 | -0.139 | 34.994
17.5 | 2.401 | 0.0752 | -0.138 | 31.925
18 | 2.386 | 0.08135 | -0.137 | 29.333
18.5 | 2.368 | 0.08775 | -0.136 | 26.986
19 | 2.346 | 0.09385 | -0.135 | 24.994
19.5 | 2.318 | 0.10142 | -0.135 | 22.854
20 | 2.286 | 0.10822 | -0.134 | 21.121

## 31. Re 500k Mach 0.10 (1)
BIGFOIL.COM POLAR EXPORT
HG(1)-1715
HG(1)-1715 |  |  |  | Cl Max: | 2.2102 | at alpha= | 15 | deg
XFOIL ncrit=9 |  |  |  | L/D Max: | 91.4975 | at alpha= | 8.5 | deg
Re: | 500000 |  |  | Cd Min: | 0.01457 | at alpha= | 3 | deg
Mach: | 0.1 |  |  | Cl=0 at alpha= | -14.1777 | deg
|  |  |  | @ Cl=0.1, Cd= | 0.11486
|  |  |  | @ Cl=0.4, Cd= | 0.033883
|  |  |  | @ Cl=0.6, Cd= | 0.014956
alpha (deg) | Cl | Cd | Cm | Cl/Cd
-20 | -0.3708 | 0.2286 | 0.0025 | -1.622
-19.5 | -0.3532 | 0.22351 | -0.0002 | -1.5802
-19 | -0.3358 | 0.21827 | -0.0028 | -1.5385
-18.5 | -0.3187 | 0.21287 | -0.0053 | -1.4972
-18 | -0.3023 | 0.20698 | -0.0081 | -1.4605
-17 | -0.2709 | 0.19544 | -0.013 | -1.3861
-16.5 | -0.2536 | 0.19033 | -0.0147 | -1.3324
-15 | -0.0333 | 0.15309 | -0.0764 | -0.21752
-14.5 | -0.0127 | 0.1482 | -0.0781 | -0.085695
-14 | 0.007 | 0.14341 | -0.0801 | 0.048811
-13.5 | 0.0255 | 0.13832 | -0.0822 | 0.18436
-13 | 0.0348 | 0.13238 | -0.0859 | 0.26288
-12 | 0.0777 | 0.12226 | -0.0886 | 0.63553
-11.5 | 0.0965 | 0.11747 | -0.0904 | 0.82149
-11 | 0.104 | 0.11188 | -0.0938 | 0.92957
-10.5 | 0.1263 | 0.10673 | -0.0947 | 1.1834
-10 | 0.1483 | 0.10259 | -0.0957 | 1.4456
-9.5 | 0.166 | 0.09797 | -0.0973 | 1.6944
-9 | 0.1751 | 0.09232 | -0.0998 | 1.8967
-8.5 | 0.197 | 0.08848 | -0.1003 | 2.2265
-8 | 0.2155 | 0.08443 | -0.1014 | 2.5524
-7.5 | 0.2159 | 0.0788 | -0.1045 | 2.7398
-7 | 0.243 | 0.07534 | -0.1038 | 3.2254
-6.5 | 0.2594 | 0.07163 | -0.1042 | 3.6214
-6 | 0.2506 | 0.06666 | -0.1051 | 3.7594
-5 | 0.3024 | 0.0207 | -0.1604 | 14.6087
-4 | 0.3934 | 0.03388 | -0.1451 | 11.6116
-3.5 | 0.4446 | 0.0339 | -0.1451 | 13.115
-3 | 0.5382 | 0.01542 | -0.1632 | 34.9027
-2.5 | 0.5963 | 0.01497 | -0.1631 | 39.833
-2 | 0.6544 | 0.01475 | -0.163 | 44.3661
-1.5 | 0.713 | 0.01481 | -0.163 | 48.1431
-1 | 0.7706 | 0.01469 | -0.1628 | 52.4575
-0.5 | 0.828 | 0.0147 | -0.1625 | 56.3265
0 | 0.8854 | 0.01467 | -0.1623 | 60.3545
0.5 | 0.9425 | 0.01468 | -0.1621 | 64.203
1 | 0.9997 | 0.01473 | -0.162 | 67.8683
1.5 | 1.0569 | 0.01489 | -0.1619 | 70.9805
2 | 1.1145 | 0.01542 | -0.162 | 72.2763
2.5 | 1.171 | 0.01541 | -0.1619 | 75.9896
3 | 1.2227 | 0.01457 | -0.1612 | 83.919
5 | 1.4405 | 0.01603 | -0.159 | 89.8628
5.5 | 1.4953 | 0.01666 | -0.1588 | 89.7539
6 | 1.5481 | 0.01748 | -0.1584 | 88.5641
6.5 | 1.5993 | 0.01793 | -0.1575 | 89.1969
7 | 1.6498 | 0.01839 | -0.1566 | 89.7118
7.5 | 1.7003 | 0.01887 | -0.1557 | 90.106
8 | 1.7511 | 0.01928 | -0.1549 | 90.8247
8.5 | 1.8025 | 0.0197 | -0.1542 | 91.4975
9 | 1.8541 | 0.02068 | -0.1539 | 89.6567
9.5 | 1.8974 | 0.02116 | -0.152 | 89.6692
10 | 1.9398 | 0.02168 | -0.15 | 89.4742
10.5 | 1.9829 | 0.02213 | -0.1481 | 89.6023
11 | 2.0274 | 0.02247 | -0.1465 | 90.227
11.5 | 2.0739 | 0.02308 | -0.1454 | 89.857
12 | 2.1012 | 0.02385 | -0.1411 | 88.1006
12.5 | 2.1215 | 0.02454 | -0.1357 | 86.4507
13 | 2.1479 | 0.02516 | -0.1316 | 85.3696
13.5 | 2.1792 | 0.02588 | -0.1285 | 84.204
14 | 2.1868 | 0.02756 | -0.1229 | 79.3469
14.5 | 2.1943 | 0.02946 | -0.1181 | 74.484
15 | 2.2102 | 0.03129 | -0.1148 | 70.636
15.5 | 2.2003 | 0.03538 | -0.1109 | 62.1905
16 | 2.1932 | 0.03999 | -0.1086 | 54.8437
16.5 | 2.1635 | 0.04779 | -0.1074 | 45.271
17 | 2.1279 | 0.05718 | -0.1076 | 37.2141
17.5 | 2.0614 | 0.07143 | -0.1096 | 28.859
18 | 1.9733 | 0.08992 | -0.1137 | 21.9451
18.5 | 1.9243 | 0.1036 | -0.1173 | 18.5743
19 | 1.8982 | 0.11414 | -0.1203 | 16.6305
19.5 | 1.8807 | 0.12343 | -0.1233 | 15.237
20 | 1.871 | 0.13153 | -0.1262 | 14.2249

## 32. Re 500k Mach 0.10 (2)
BIGFOIL.COM POLAR EXPORT
HG(1)-1715
HG(1)-1715 |  |  |  | Cl Max: | 2.412 | at alpha= | 16.5 | deg
JavaFoil+Calcfoil stall+Eppler ext transition |  |  |  | L/D Max: | 159.382 | at alpha= | 5 | deg
Re: | 500000 |  |  | Cd Min: | 0.00924 | at alpha= | 3 | deg
Mach: | 0.1 |  |  | Cl=0 at alpha= | -8.5 | deg
|  |  |  | @ Cl=0.1, Cd= | 0.050809
|  |  |  | @ Cl=0.4, Cd= | 0.035482
|  |  |  | @ Cl=0.6, Cd= | 0.011828
alpha (deg) | Cl | Cd | Cm | Cl/Cd
-20 | -0.468 | 0.21096 | -0.078 | -2.219
-19.5 | -0.469 | 0.19978 | -0.078 | -2.347
-19 | -0.468 | 0.18851 | -0.077 | -2.483
-18.5 | -0.466 | 0.18031 | -0.078 | -2.586
-18 | -0.463 | 0.17009 | -0.079 | -2.721
-17.5 | -0.458 | 0.1615 | -0.078 | -2.834
-17 | -0.451 | 0.15285 | -0.078 | -2.95
-16.5 | -0.442 | 0.14584 | -0.078 | -3.032
-16 | -0.431 | 0.13733 | -0.078 | -3.142
-15.5 | -0.419 | 0.12926 | -0.078 | -3.239
-15 | -0.404 | 0.12263 | -0.079 | -3.292
-14.5 | -0.386 | 0.11426 | -0.079 | -3.383
-14 | -0.367 | 0.1089 | -0.08 | -3.369
-13.5 | -0.345 | 0.10291 | -0.079 | -3.351
-13 | -0.321 | 0.09867 | -0.079 | -3.248
-12.5 | -0.294 | 0.09286 | -0.08 | -3.163
-12 | -0.265 | 0.0871 | -0.08 | -3.038
-11.5 | -0.233 | 0.08305 | -0.081 | -2.807
-11 | -0.199 | 0.07821 | -0.08 | -2.548
-10.5 | -0.163 | 0.07324 | -0.082 | -2.231
-10 | -0.125 | 0.0693 | -0.085 | -1.81
-9.5 | -0.085 | 0.0653 | -0.086 | -1.308
-9 | -0.044 | 0.06116 | -0.088 | -0.712
-8.5 | 0 | 0.05772 | -0.089 | 0
-8 | 0.045 | 0.055 | -0.09 | 0.82
-7.5 | 0.092 | 0.05132 | -0.091 | 1.785
-7 | 0.139 | 0.04832 | -0.094 | 2.886
-6.5 | 0.189 | 0.04524 | -0.098 | 4.168
-6 | 0.238 | 0.0428 | -0.1 | 5.571
-5.5 | 0.29 | 0.04001 | -0.103 | 7.239
-5 | 0.342 | 0.03762 | -0.106 | 9.078
-4.5 | 0.394 | 0.03584 | -0.108 | 10.982
-4 | 0.449 | 0.03256 | -0.115 | 13.801
-3.5 | 0.608 | 0.01073 | -0.174 | 56.662
-3 | 0.671 | 0.0106 | -0.174 | 63.318
-2.5 | 0.735 | 0.01061 | -0.174 | 69.272
-2 | 0.798 | 0.01058 | -0.173 | 75.41
-1.5 | 0.859 | 0.0106 | -0.173 | 80.967
-1 | 0.919 | 0.01058 | -0.173 | 86.851
-0.5 | 0.979 | 0.01068 | -0.172 | 91.718
0 | 1.039 | 0.01069 | -0.172 | 97.278
0.5 | 1.099 | 0.01075 | -0.172 | 102.225
1 | 1.159 | 0.01087 | -0.171 | 106.629
1.5 | 1.218 | 0.01098 | -0.171 | 110.908
2 | 1.277 | 0.01112 | -0.171 | 114.928
2.5 | 1.336 | 0.01009 | -0.17 | 132.479
3 | 1.394 | 0.00924 | -0.17 | 150.795
3.5 | 1.451 | 0.00945 | -0.17 | 153.633
4 | 1.508 | 0.00965 | -0.169 | 156.236
4.5 | 1.565 | 0.0099 | -0.169 | 158.123
5 | 1.621 | 0.01017 | -0.168 | 159.382
5.5 | 1.677 | 0.01468 | -0.168 | 114.235
6 | 1.731 | 0.01515 | -0.167 | 114.279
6.5 | 1.785 | 0.0157 | -0.167 | 113.683
7 | 1.837 | 0.01629 | -0.166 | 112.822
7.5 | 1.868 | 0.01711 | -0.164 | 109.185
8 | 1.892 | 0.01848 | -0.16 | 102.392
8.5 | 1.921 | 0.02017 | -0.158 | 95.228
9 | 1.951 | 0.02215 | -0.155 | 88.078
9.5 | 1.982 | 0.0243 | -0.153 | 81.564
10 | 2.017 | 0.02642 | -0.151 | 76.345
10.5 | 2.056 | 0.0284 | -0.15 | 72.404
11 | 2.095 | 0.03049 | -0.149 | 68.695
11.5 | 2.132 | 0.03268 | -0.148 | 65.252
12 | 2.168 | 0.03505 | -0.146 | 61.867
12.5 | 2.204 | 0.03752 | -0.145 | 58.739
13 | 2.239 | 0.03999 | -0.145 | 55.998
13.5 | 2.273 | 0.04265 | -0.144 | 53.299
14 | 2.303 | 0.04554 | -0.143 | 50.575
14.5 | 2.333 | 0.04846 | -0.142 | 48.145
15 | 2.367 | 0.05114 | -0.142 | 46.278
15.5 | 2.394 | 0.05474 | -0.141 | 43.735
16 | 2.407 | 0.05965 | -0.141 | 40.358
16.5 | 2.412 | 0.06523 | -0.14 | 36.981
17 | 2.406 | 0.07099 | -0.139 | 33.896
17.5 | 2.394 | 0.07739 | -0.138 | 30.935
18 | 2.377 | 0.08402 | -0.137 | 28.289
18.5 | 2.356 | 0.0901 | -0.137 | 26.145
19 | 2.329 | 0.09666 | -0.136 | 24.096
19.5 | 2.297 | 0.10416 | -0.135 | 22.053
20 | 2.26 | 0.11137 | -0.135 | 20.297

## 33. Re 500k Mach 0.25 (1)
BIGFOIL.COM POLAR EXPORT
HG(1)-1715
HG(1)-1715 |  |  |  | Cl Max: | 2.1273 | at alpha= | 13 | deg
XFOIL ncrit=9 |  |  |  | L/D Max: | 85.5409 | at alpha= | 4.5 | deg
Re: | 500000 |  |  | Cd Min: | 0.01518 | at alpha= | -0.5 | deg
Mach: | 0.25 |  |  | Cl=0 at alpha= | -14.4126 | deg
|  |  |  | @ Cl=0.1, Cd= | 0.12174
|  |  |  | @ Cl=0.4, Cd= | 0.037918
|  |  |  | @ Cl=0.6, Cd= | 0.015915
alpha (deg) | Cl | Cd | Cm | Cl/Cd
-20 | -0.3726 | 0.23202 | 0.0027 | -1.6059
-19.5 | -0.3541 | 0.22671 | -0.0001 | -1.5619
-19 | -0.3358 | 0.22125 | -0.0028 | -1.5177
-18.5 | -0.3177 | 0.21563 | -0.0055 | -1.4734
-18 | -0.3005 | 0.2096 | -0.0085 | -1.4337
-17 | -0.2666 | 0.19796 | -0.0133 | -1.3467
-16 | -0.0587 | 0.1669 | -0.0718 | -0.35171
-15.5 | -0.0424 | 0.16117 | -0.0748 | -0.26308
-15 | -0.0253 | 0.15531 | -0.0774 | -0.1629
-14.5 | -0.0036 | 0.15021 | -0.0792 | -0.023966
-14 | 0.017 | 0.14526 | -0.0814 | 0.11703
-13.5 | 0.0365 | 0.14002 | -0.0837 | 0.26068
-13 | 0.0483 | 0.13424 | -0.0871 | 0.3598
-12.5 | 0.0698 | 0.12852 | -0.0887 | 0.54311
-12 | 0.0916 | 0.12383 | -0.0902 | 0.73972
-11.5 | 0.111 | 0.11901 | -0.092 | 0.93269
-11 | 0.1218 | 0.11345 | -0.0953 | 1.0736
-10.5 | 0.1434 | 0.10813 | -0.0965 | 1.3262
-10 | 0.166 | 0.10392 | -0.0976 | 1.5974
-9.5 | 0.1842 | 0.09928 | -0.0992 | 1.8554
-9 | 0.1948 | 0.09384 | -0.1017 | 2.0759
-8.5 | 0.218 | 0.08974 | -0.1023 | 2.4292
-8 | 0.2371 | 0.08556 | -0.1034 | 2.7712
-7.5 | 0.2394 | 0.08024 | -0.1065 | 2.9835
-7 | 0.2672 | 0.07657 | -0.1059 | 3.4896
-6.5 | 0.2845 | 0.07283 | -0.1064 | 3.9064
-6 | 0.2826 | 0.06798 | -0.1074 | 4.1571
-5.5 | 0.3008 | 0.06504 | -0.1062 | 4.6248
-5 | 0.3133 | 0.05815 | -0.1168 | 5.3878
-3.5 | 0.4872 | 0.01757 | -0.1664 | 27.7291
-3 | 0.5489 | 0.01657 | -0.1667 | 33.1261
-2.5 | 0.6105 | 0.01578 | -0.1668 | 38.6882
-2 | 0.6719 | 0.0156 | -0.1669 | 43.0705
-1.5 | 0.7324 | 0.0153 | -0.1666 | 47.8693
-1 | 0.7927 | 0.0152 | -0.1663 | 52.1513
-0.5 | 0.8526 | 0.01518 | -0.166 | 56.166
0 | 0.9122 | 0.01525 | -0.1656 | 59.8164
0.5 | 0.9716 | 0.01534 | -0.1653 | 63.3377
1 | 1.0312 | 0.01558 | -0.1652 | 66.1874
1.5 | 1.0905 | 0.01594 | -0.165 | 68.4128
2 | 1.1489 | 0.01607 | -0.1646 | 71.4935
2.5 | 1.2072 | 0.01624 | -0.1643 | 74.335
3 | 1.2664 | 0.01606 | -0.1646 | 78.8543
3.5 | 1.3162 | 0.01566 | -0.1625 | 84.0485
4 | 1.3736 | 0.01614 | -0.1619 | 85.1053
4.5 | 1.4311 | 0.01673 | -0.1615 | 85.5409
5 | 1.4869 | 0.01778 | -0.161 | 83.6277
5.5 | 1.5403 | 0.01826 | -0.1599 | 84.3538
6 | 1.5928 | 0.0189 | -0.1587 | 84.2751
6.5 | 1.6449 | 0.01951 | -0.1574 | 84.3106
7 | 1.6972 | 0.02009 | -0.1562 | 84.4798
7.5 | 1.7504 | 0.02061 | -0.1551 | 84.9296
8 | 1.8047 | 0.02127 | -0.1542 | 84.8472
8.5 | 1.8514 | 0.02235 | -0.1524 | 82.8367
9 | 1.8921 | 0.0231 | -0.1495 | 81.9091
9.5 | 1.933 | 0.02384 | -0.1466 | 81.0822
10 | 1.9762 | 0.02439 | -0.144 | 81.025
10.5 | 2.022 | 0.02486 | -0.1417 | 81.3355
11 | 2.0539 | 0.02597 | -0.1377 | 79.0874
11.5 | 2.0609 | 0.02732 | -0.1303 | 75.4356
12 | 2.0793 | 0.02856 | -0.1251 | 72.8046
12.5 | 2.1101 | 0.02948 | -0.1217 | 71.5773
13 | 2.1273 | 0.03146 | -0.1176 | 67.6192
13.5 | 2.108 | 0.03573 | -0.1121 | 58.998
14 | 2.1196 | 0.03873 | -0.1097 | 54.7276
14.5 | 2.1014 | 0.04492 | -0.1078 | 46.7809
15 | 2.0663 | 0.05383 | -0.1076 | 38.3857
15.5 | 1.9756 | 0.07053 | -0.1102 | 28.0108
17 | 1.838 | 0.10942 | -0.1199 | 16.7977
17.5 | 1.8257 | 0.11825 | -0.1225 | 15.4393
18 | 1.8229 | 0.12569 | -0.1248 | 14.5031

## 34. Re 500k Mach 0.25 (2)
BIGFOIL.COM POLAR EXPORT
HG(1)-1715
HG(1)-1715 |  |  |  | Cl Max: | 2.4 | at alpha= | 15.5 | deg
JavaFoil+Calcfoil stall+Eppler ext transition |  |  |  | L/D Max: | 153.818 | at alpha= | 4 | deg
Re: | 500000 |  |  | Cd Min: | 0.00954 | at alpha= | 3 | deg
Mach: | 0.25 |  |  | Cl=0 at alpha= | -8.5 | deg
|  |  |  | @ Cl=0.1, Cd= | 0.052357
|  |  |  | @ Cl=0.4, Cd= | 0.036772
|  |  |  | @ Cl=0.6, Cd= | 0.021045
alpha (deg) | Cl | Cd | Cm | Cl/Cd
-20 | -0.069 | 0.20288 | -0.095 | -0.339
-19.5 | -0.153 | 0.21252 | -0.089 | -0.719
-19 | -0.189 | 0.19615 | -0.087 | -0.965
-18.5 | -0.218 | 0.27243 | -0.084 | -0.799
-18 | -0.241 | 0.24624 | -0.083 | -0.978
-17.5 | -0.261 | 0.21905 | -0.082 | -1.189
-17 | -0.277 | 0.19733 | -0.081 | -1.402
-16.5 | -0.289 | 0.18293 | -0.08 | -1.582
-16 | -0.299 | 0.167 | -0.079 | -1.789
-15.5 | -0.305 | 0.1527 | -0.079 | -1.995
-15 | -0.307 | 0.14133 | -0.078 | -2.171
-14.5 | -0.305 | 0.13224 | -0.078 | -2.309
-14 | -0.3 | 0.12274 | -0.078 | -2.445
-13.5 | -0.291 | 0.11754 | -0.079 | -2.476
-13 | -0.278 | 0.11011 | -0.079 | -2.523
-12.5 | -0.261 | 0.10115 | -0.08 | -2.579
-12 | -0.24 | 0.09473 | -0.08 | -2.535
-11.5 | -0.216 | 0.08819 | -0.08 | -2.444
-11 | -0.187 | 0.08273 | -0.081 | -2.265
-10.5 | -0.156 | 0.07681 | -0.082 | -2.028
-10 | -0.121 | 0.07331 | -0.081 | -1.65
-9.5 | -0.083 | 0.06892 | -0.082 | -1.208
-9 | -0.043 | 0.06361 | -0.085 | -0.674
-8.5 | 0 | 0.06054 | -0.084 | 0
-8 | 0.045 | 0.05688 | -0.089 | 0.792
-7.5 | 0.092 | 0.0528 | -0.091 | 1.742
-7 | 0.14 | 0.05014 | -0.092 | 2.802
-6.5 | 0.191 | 0.04681 | -0.095 | 4.071
-6 | 0.242 | 0.04391 | -0.1 | 5.511
-5.5 | 0.294 | 0.04127 | -0.102 | 7.133
-5 | 0.348 | 0.03865 | -0.106 | 9.002
-4.5 | 0.402 | 0.0367 | -0.108 | 10.948
-4 | 0.458 | 0.03383 | -0.114 | 13.541
-3.5 | 0.518 | 0.03054 | -0.123 | 16.945
-3 | 0.689 | 0.01074 | -0.179 | 64.129
-2.5 | 0.754 | 0.01073 | -0.178 | 70.31
-2 | 0.819 | 0.01075 | -0.178 | 76.249
-1.5 | 0.882 | 0.01075 | -0.178 | 81.978
-1 | 0.944 | 0.01073 | -0.177 | 87.912
-0.5 | 1.005 | 0.01081 | -0.177 | 93.022
0 | 1.067 | 0.01091 | -0.177 | 97.835
0.5 | 1.128 | 0.01099 | -0.177 | 102.684
1 | 1.189 | 0.01112 | -0.176 | 106.921
1.5 | 1.25 | 0.01123 | -0.176 | 111.358
2 | 1.311 | 0.01038 | -0.176 | 126.245
2.5 | 1.369 | 0.01055 | -0.175 | 129.789
3 | 1.428 | 0.00954 | -0.174 | 149.767
3.5 | 1.487 | 0.00978 | -0.174 | 152.023
4 | 1.545 | 0.01004 | -0.174 | 153.818
4.5 | 1.602 | 0.01447 | -0.173 | 110.728
5 | 1.659 | 0.01502 | -0.173 | 110.448
5.5 | 1.714 | 0.01558 | -0.172 | 110.04
6 | 1.769 | 0.01619 | -0.171 | 109.245
6.5 | 1.804 | 0.017 | -0.169 | 106.09
7 | 1.827 | 0.01841 | -0.165 | 99.222
7.5 | 1.857 | 0.02012 | -0.162 | 92.277
8 | 1.887 | 0.02209 | -0.159 | 85.432
8.5 | 1.921 | 0.02416 | -0.157 | 79.534
9 | 1.956 | 0.02637 | -0.155 | 74.175
9.5 | 1.994 | 0.02854 | -0.153 | 69.875
10 | 2.036 | 0.03053 | -0.152 | 66.686
10.5 | 2.076 | 0.03268 | -0.151 | 63.523
11 | 2.114 | 0.03504 | -0.15 | 60.342
11.5 | 2.153 | 0.03739 | -0.149 | 57.581
12 | 2.19 | 0.03992 | -0.148 | 54.844
12.5 | 2.225 | 0.04261 | -0.147 | 52.209
13 | 2.257 | 0.04542 | -0.146 | 49.698
13.5 | 2.291 | 0.04831 | -0.145 | 47.417
14 | 2.321 | 0.05124 | -0.145 | 45.29
14.5 | 2.354 | 0.05429 | -0.144 | 43.353
15 | 2.381 | 0.05837 | -0.144 | 40.795
15.5 | 2.4 | 0.06394 | -0.143 | 37.528
16 | 2.4 | 0.07025 | -0.143 | 34.168
16.5 | 2.392 | 0.07697 | -0.142 | 31.08
17 | 2.369 | 0.08399 | -0.141 | 28.208
17.5 | 2.338 | 0.09088 | -0.14 | 25.721
18 | 2.297 | 0.09831 | -0.139 | 23.36
18.5 | 2.246 | 0.10721 | -0.139 | 20.946
19 | 2.186 | 0.11638 | -0.138 | 18.785
19.5 | 2.117 | 0.12499 | -0.137 | 16.941
20 | 2.04 | 0.1351 | -0.137 | 15.103

## 35. Re 500k Mach 0.50 (1)
BIGFOIL.COM POLAR EXPORT
HG(1)-1715
HG(1)-1715 |  |  |  | Cl Max: | 1.6211 | at alpha= | 19.5 | deg
XFOIL ncrit=9 |  |  |  | L/D Max: | 59.1985 | at alpha= | 2 | deg
Re: | 500000 |  |  | Cd Min: | 0.01891 | at alpha= | -0.5 | deg
Mach: | 0.5 |  |  | Cl=0 at alpha= | -15.2092 | deg
|  |  |  | @ Cl=0.1, Cd= | 0.14309
|  |  |  | @ Cl=0.4, Cd= | 0.07379
|  |  |  | @ Cl=0.6, Cd= | 0.040868
alpha (deg) | Cl | Cd | Cm | Cl/Cd
-20 | -0.386 | 0.25012 | 0.0039 | -1.5433
-19.5 | -0.3636 | 0.24356 | 0.0004 | -1.4929
-19 | -0.3412 | 0.23691 | -0.0029 | -1.4402
-18 | -0.1332 | 0.20146 | -0.0636 | -0.66117
-17.5 | -0.109 | 0.19566 | -0.0666 | -0.55709
-17 | -0.0843 | 0.18969 | -0.0699 | -0.44441
-16 | -0.0358 | 0.1773 | -0.0765 | -0.20192
-15.5 | -0.0139 | 0.17112 | -0.0801 | -0.08123
-15 | 0.01 | 0.16472 | -0.0829 | 0.060709
-14.5 | 0.0355 | 0.15903 | -0.0854 | 0.22323
-14 | 0.0598 | 0.1534 | -0.088 | 0.38983
-13.5 | 0.0833 | 0.14754 | -0.0908 | 0.56459
-12.5 | 0.1276 | 0.13573 | -0.0961 | 0.9401
-12 | 0.1522 | 0.13054 | -0.0982 | 1.1659
-11.5 | 0.1753 | 0.12517 | -0.1005 | 1.4005
-11 | 0.1917 | 0.11975 | -0.1038 | 1.6008
-10.5 | 0.2178 | 0.11413 | -0.1051 | 1.9084
-10 | 0.2429 | 0.10942 | -0.1066 | 2.2199
-9.5 | 0.2618 | 0.10438 | -0.109 | 2.5081
-9 | 0.2825 | 0.09922 | -0.1107 | 2.8472
-8.5 | 0.3078 | 0.09489 | -0.1117 | 3.2438
-8 | 0.3291 | 0.09033 | -0.1132 | 3.6433
-7.5 | 0.3414 | 0.08563 | -0.1156 | 3.9869
-7 | 0.37 | 0.08143 | -0.1154 | 4.5438
-6.5 | 0.383 | 0.07742 | -0.1172 | 4.947
-6 | 0.4037 | 0.073 | -0.1172 | 5.5301
-5.5 | 0.4257 | 0.06942 | -0.1167 | 6.1322
-5 | 0.4248 | 0.06601 | -0.1167 | 6.4354
-4.5 | 0.4425 | 0.06219 | -0.1168 | 7.1153
-4 | 0.4685 | 0.0588 | -0.1171 | 7.9677
-3.5 | 0.4969 | 0.05357 | -0.1246 | 9.2757
-3 | 0.5366 | 0.04995 | -0.1269 | 10.7427
-2.5 | 0.6018 | 0.04061 | -0.1439 | 14.819
-2 | 0.6944 | 0.03107 | -0.1618 | 22.3495
-1.5 | 0.8075 | 0.01959 | -0.1797 | 41.22
-1 | 0.8811 | 0.01901 | -0.1799 | 46.3493
-0.5 | 0.95 | 0.01891 | -0.179 | 50.238
0 | 1.0163 | 0.0192 | -0.1776 | 52.9323
0.5 | 1.0809 | 0.01966 | -0.1761 | 54.9797
1 | 1.1442 | 0.02023 | -0.1745 | 56.5596
1.5 | 1.2072 | 0.02082 | -0.1728 | 57.9827
2 | 1.2704 | 0.02146 | -0.1712 | 59.1985
2.5 | 1.3262 | 0.0227 | -0.1688 | 58.4229
3 | 1.3695 | 0.02418 | -0.1649 | 56.6377
3.5 | 1.4065 | 0.02593 | -0.1605 | 54.2422
4 | 1.4448 | 0.02712 | -0.1568 | 53.2743
5.5 | 1.1759 | 0.06241 | -0.1388 | 18.8415
7.5 | 1.2018 | 0.08799 | -0.14 | 13.6584
8 | 1.1795 | 0.09908 | -0.1429 | 11.9045
9 | 1.2161 | 0.11088 | -0.1445 | 10.9677
10.5 | 1.2595 | 0.13107 | -0.1493 | 9.6094
11 | 1.3064 | 0.13278 | -0.1485 | 9.8388
12 | 1.3562 | 0.14321 | -0.1509 | 9.47
13 | 1.4067 | 0.15353 | -0.1536 | 9.1624
14 | 1.4571 | 0.1639 | -0.1567 | 8.8902
15 | 1.5075 | 0.17425 | -0.1602 | 8.6514
15.5 | 1.5038 | 0.18433 | -0.1653 | 8.1582
16.5 | 1.5108 | 0.20252 | -0.175 | 7.46
17 | 1.5465 | 0.20571 | -0.1758 | 7.5179
17.5 | 1.5952 | 0.20653 | -0.1749 | 7.7238
18 | 1.5885 | 0.21749 | -0.1816 | 7.3038
19 | 1.5831 | 0.23863 | -0.1948 | 6.6341
19.5 | 1.6211 | 0.24101 | -0.1954 | 6.7263

## 36. Re 500k Mach 0.50 (2)
BIGFOIL.COM POLAR EXPORT
HG(1)-1715
HG(1)-1715 |  |  |  | Cl Max: | 2.182 | at alpha= | 12 | deg
JavaFoil+Calcfoil stall+Eppler ext transition |  |  |  | L/D Max: | 116.236 | at alpha= | 1 | deg
Re: | 500000 |  |  | Cd Min: | 0.01085 | at alpha= | -0.5 | deg
Mach: | 0.5 |  |  | Cl=0 at alpha= | -8.5 | deg
|  |  |  | @ Cl=0.1, Cd= | 0.076866
|  |  |  | @ Cl=0.4, Cd= | 0.042163
|  |  |  | @ Cl=0.6, Cd= | 0.034639
alpha (deg) | Cl | Cd | Cm | Cl/Cd
-20 | -0.653 | 0.22756 | -0.117 | -2.869
-19.5 | -0.624 | 0.21527 | -0.114 | -2.898
-19 | -0.596 | 0.20593 | -0.113 | -2.893
-18.5 | -0.567 | 0.20059 | -0.111 | -2.829
-18 | -0.539 | 0.19732 | -0.111 | -2.733
-17.5 | -0.511 | 0.18937 | -0.111 | -2.7
-17 | -0.483 | 0.18543 | -0.11 | -2.606
-16.5 | -0.455 | 0.18229 | -0.11 | -2.496
-16 | -0.427 | 0.1785 | -0.11 | -2.391
-15.5 | -0.399 | 0.17408 | -0.109 | -2.289
-15 | -0.37 | 0.17428 | -0.109 | -2.124
-14.5 | -0.342 | 0.16253 | -0.109 | -2.104
-14 | -0.314 | 0.16088 | -0.109 | -1.949
-13.5 | -0.285 | 0.14803 | -0.11 | -1.927
-13 | -0.256 | 0.14185 | -0.102 | -1.805
-12.5 | -0.227 | 0.13475 | -0.099 | -1.688
-12 | -0.199 | 0.13117 | -0.098 | -1.517
-11.5 | -0.171 | 0.12697 | -0.097 | -1.344
-11 | -0.142 | 0.1268 | -0.096 | -1.121
-10.5 | -0.114 | 0.12405 | -0.096 | -0.917
-10 | -0.085 | 0.1214 | -0.096 | -0.703
-9.5 | -0.057 | 0.11886 | -0.096 | -0.479
-9 | -0.028 | 0.10857 | -0.092 | -0.262
-8.5 | 0 | 0.10057 | -0.084 | 0
-8 | 0.028 | 0.08783 | -0.087 | 0.323
-7.5 | 0.057 | 0.08178 | -0.087 | 0.695
-7 | 0.085 | 0.08015 | -0.087 | 1.063
-6.5 | 0.14 | 0.06811 | -0.085 | 2.05
-6 | 0.229 | 0.05254 | -0.088 | 4.354
-5.5 | 0.297 | 0.04712 | -0.091 | 6.299
-5 | 0.363 | 0.04389 | -0.101 | 8.277
-4.5 | 0.429 | 0.04081 | -0.107 | 10.501
-4 | 0.494 | 0.03817 | -0.113 | 12.931
-3.5 | 0.558 | 0.03597 | -0.118 | 15.523
-3 | 0.623 | 0.03391 | -0.122 | 18.373
-2.5 | 0.689 | 0.03163 | -0.129 | 21.798
-2 | 0.781 | 0.02415 | -0.155 | 32.351
-1.5 | 0.981 | 0.01156 | -0.199 | 84.886
-1 | 1.049 | 0.01168 | -0.198 | 89.862
-0.5 | 1.117 | 0.01085 | -0.198 | 102.974
0 | 1.183 | 0.01094 | -0.197 | 108.125
0.5 | 1.25 | 0.01114 | -0.197 | 112.213
1 | 1.315 | 0.01131 | -0.196 | 116.236
1.5 | 1.38 | 0.01589 | -0.196 | 86.841
2 | 1.443 | 0.01645 | -0.195 | 87.718
2.5 | 1.505 | 0.01719 | -0.194 | 87.558
3 | 1.546 | 0.01701 | -0.191 | 90.879
3.5 | 1.563 | 0.01884 | -0.184 | 82.99
4 | 1.594 | 0.02089 | -0.18 | 76.328
4.5 | 1.634 | 0.02292 | -0.176 | 71.293
5 | 1.674 | 0.02504 | -0.173 | 66.876
5.5 | 1.716 | 0.02728 | -0.171 | 62.915
6 | 1.759 | 0.02959 | -0.168 | 59.457
6.5 | 1.806 | 0.03167 | -0.167 | 57.004
7 | 1.849 | 0.03418 | -0.165 | 54.088
7.5 | 1.894 | 0.03662 | -0.164 | 51.721
8 | 1.94 | 0.03918 | -0.163 | 49.532
8.5 | 1.984 | 0.04182 | -0.163 | 47.442
9 | 2.024 | 0.04496 | -0.162 | 45.018
9.5 | 2.062 | 0.04827 | -0.161 | 42.711
10 | 2.094 | 0.05174 | -0.16 | 40.478
10.5 | 2.123 | 0.0557 | -0.159 | 38.121
11 | 2.147 | 0.05975 | -0.158 | 35.934
11.5 | 2.167 | 0.06466 | -0.157 | 33.512
12 | 2.182 | 0.07103 | -0.157 | 30.714
12.5 | 2.182 | 0.08153 | -0.157 | 26.766
13 | 2.159 | 0.09514 | -0.156 | 22.695
13.5 | 2.111 | 0.11173 | -0.155 | 18.894
14 | 1.998 | 0.1338 | -0.153 | 14.932
14.5 | 1.587 | 0.18771 | -0.151 | 8.455
15 | 1.309 | 0.21025 | -0.112 | 6.225
15.5 | 1.342 | 0.22222 | -0.118 | 6.038
16 | 1.416 | 0.2401 | -0.141 | 5.899
16.5 | 1.404 | 0.24159 | -0.124 | 5.809
17 | 1.437 | 0.24629 | -0.128 | 5.836

## 37. Re 750k Mach 0.00 (1)
BIGFOIL.COM POLAR EXPORT
HG(1)-1715
HG(1)-1715 |  |  |  | Cl Max: | 2.2817 | at alpha= | 16 | deg
XFOIL ncrit=9 |  |  |  | L/D Max: | 117.007 | at alpha= | 9.5 | deg
Re: | 750000 |  |  | Cd Min: | 0.01208 | at alpha= | -1.5 | deg
Mach: | 0 |  |  | Cl=0 at alpha= | -99 | deg
|  |  |  | @ Cl=0.1, Cd= | 0.030086
|  |  |  | @ Cl=0.4, Cd= | 0.013804
|  |  |  | @ Cl=0.6, Cd= | 0.012394
alpha (deg) | Cl | Cd | Cm | Cl/Cd
-7 | 0.0852 | 0.0286 | -0.151 | 2.979
-6.5 | 0.1351 | 0.03361 | -0.1442 | 4.0196
-6 | 0.1904 | 0.03039 | -0.1487 | 6.2652
-5.5 | 0.2444 | 0.03031 | -0.1488 | 8.0633
-5 | 0.314 | 0.01475 | -0.1645 | 21.2881
-4.5 | 0.3713 | 0.01398 | -0.1646 | 26.5594
-4 | 0.4284 | 0.01363 | -0.1644 | 31.4307
-3.5 | 0.4863 | 0.01307 | -0.1644 | 37.2073
-3 | 0.5444 | 0.01272 | -0.1642 | 42.7987
-2.5 | 0.6024 | 0.01238 | -0.1642 | 48.6591
-2 | 0.6601 | 0.01219 | -0.164 | 54.1509
-1.5 | 0.7175 | 0.01208 | -0.1638 | 59.3957
-1 | 0.7743 | 0.01217 | -0.1634 | 63.6237
-0.5 | 0.8311 | 0.01235 | -0.1632 | 67.2955
0 | 0.8883 | 0.01231 | -0.163 | 72.1608
0.5 | 0.9451 | 0.01231 | -0.1627 | 76.775
1 | 1.0018 | 0.01235 | -0.1625 | 81.1174
1.5 | 1.0584 | 0.01241 | -0.1623 | 85.2861
2 | 1.1147 | 0.01248 | -0.1621 | 89.3189
2.5 | 1.1709 | 0.01258 | -0.162 | 93.0763
3 | 1.2275 | 0.01275 | -0.1623 | 96.2745
5 | 1.441 | 0.01291 | -0.1597 | 111.6189
5.5 | 1.4946 | 0.0132 | -0.1593 | 113.2273
6 | 1.5479 | 0.01354 | -0.1588 | 114.3205
6.5 | 1.6005 | 0.01395 | -0.1583 | 114.7312
7 | 1.6533 | 0.01469 | -0.158 | 112.5459
7.5 | 1.7041 | 0.01495 | -0.1571 | 113.9866
8 | 1.7542 | 0.01524 | -0.1563 | 115.105
8.5 | 1.8037 | 0.01556 | -0.1553 | 115.919
9 | 1.8526 | 0.01588 | -0.1543 | 116.6625
9.5 | 1.9002 | 0.01624 | -0.1532 | 117.0074
10 | 1.9484 | 0.017 | -0.1524 | 114.6118
10.5 | 1.9914 | 0.01729 | -0.1505 | 115.1764
11 | 2.0332 | 0.01765 | -0.1485 | 115.1955
11.5 | 2.0709 | 0.01801 | -0.1457 | 114.9861
12 | 2.1053 | 0.01847 | -0.1425 | 113.9848
12.5 | 2.1396 | 0.01923 | -0.1396 | 111.2637
13 | 2.1687 | 0.01983 | -0.1359 | 109.3646
13.5 | 2.1974 | 0.02056 | -0.1324 | 106.8774
14 | 2.2216 | 0.02161 | -0.1286 | 102.8043
14.5 | 2.2436 | 0.02291 | -0.125 | 97.931
15 | 2.2627 | 0.02447 | -0.1215 | 92.4683
15.5 | 2.2716 | 0.02691 | -0.1177 | 84.4147
16 | 2.2817 | 0.0297 | -0.1148 | 76.8249
16.5 | 2.2754 | 0.03425 | -0.1121 | 66.435
17 | 2.2514 | 0.0413 | -0.1102 | 54.5133
17.5 | 2.2046 | 0.05184 | -0.1097 | 42.527
18 | 2.109 | 0.06945 | -0.1113 | 30.3672
18.5 | 2.019 | 0.08791 | -0.1147 | 22.9667
19 | 1.9636 | 0.10241 | -0.1182 | 19.1739
19.5 | 1.9246 | 0.1149 | -0.1218 | 16.7502
20 | 1.901 | 0.12514 | -0.1252 | 15.191

## 38. Re 750k Mach 0.00 (2)
BIGFOIL.COM POLAR EXPORT
HG(1)-1715
HG(1)-1715 |  |  |  | Cl Max: | 2.2853 | at alpha= | 16 | deg
NF |  |  |  | L/D Max: | 118.09 | at alpha= | 7.5 | deg
Re: | 750000 |  |  | Cd Min: | 0.0115 | at alpha= | 3.5 | deg
Mach: | 0 |  |  | Cl=0 at alpha= | -13.7142 | deg
|  |  |  | @ Cl=0.1, Cd= | 0.11032
|  |  |  | @ Cl=0.4, Cd= | 0.014931
|  |  |  | @ Cl=0.6, Cd= | 0.012831
alpha (deg) | Cl | Cd | Cm | Cl/Cd
-20 | -0.38682 | 0.22025 | 0.0030247 | -1.7563
-19.5 | -0.36723 | 0.2152 | -0.00033097 | -1.7065
-19 | -0.34688 | 0.21003 | -0.0038301 | -1.6516
-18.5 | -0.32545 | 0.20471 | -0.0075701 | -1.5898
-18 | -0.30244 | 0.19922 | -0.011663 | -1.5181
-17.5 | -0.27737 | 0.19358 | -0.016208 | -1.4328
-17 | -0.24939 | 0.18773 | -0.021402 | -1.3285
-16.5 | -0.21501 | 0.18134 | -0.028098 | -1.1857
-16 | -0.1653 | 0.17366 | -0.038461 | -0.9519
-15.5 | -0.093952 | 0.1641 | -0.054256 | -0.57253
-15 | -0.031361 | 0.15481 | -0.069304 | -0.20257
-14.5 | -0.015611 | 0.14866 | -0.074582 | -0.10501
-14 | -0.0072053 | 0.143 | -0.077085 | -0.050388
-13.5 | 0.0054003 | 0.13757 | -0.079028 | 0.039255
-13 | 0.021283 | 0.1324 | -0.080719 | 0.16075
-12.5 | 0.038988 | 0.12736 | -0.082558 | 0.30613
-12 | 0.057196 | 0.12237 | -0.084486 | 0.46741
-11.5 | 0.075313 | 0.1174 | -0.086352 | 0.64151
-11 | 0.092868 | 0.11244 | -0.088052 | 0.82593
-10.5 | 0.10947 | 0.1075 | -0.089514 | 1.0184
-10 | 0.12508 | 0.10261 | -0.090739 | 1.219
-9.5 | 0.14013 | 0.097833 | -0.09184 | 1.4324
-9 | 0.15547 | 0.093267 | -0.092957 | 1.6669
-8.5 | 0.1707 | 0.088934 | -0.09404 | 1.9194
-8 | 0.18306 | 0.084666 | -0.094913 | 2.1621
-7.5 | 0.18871 | 0.080058 | -0.095452 | 2.3571
-7 | 0.18403 | 0.074646 | -0.095341 | 2.4654
-6.5 | 0.17701 | 0.069865 | -0.094188 | 2.5336
-6 | 0.19335 | 0.046265 | -0.12016 | 4.1793
-5.5 | 0.2449 | 0.024497 | -0.14999 | 9.997
-5 | 0.29877 | 0.017651 | -0.15881 | 16.9265
-4.5 | 0.36872 | 0.015503 | -0.1629 | 23.7836
-4 | 0.42691 | 0.014439 | -0.16386 | 29.5667
-3.5 | 0.48649 | 0.013699 | -0.16425 | 35.5131
-3 | 0.54509 | 0.013191 | -0.16421 | 41.3214
-2.5 | 0.60233 | 0.012816 | -0.16395 | 47.0001
-2 | 0.65949 | 0.012525 | -0.16361 | 52.6556
-1.5 | 0.71691 | 0.0123 | -0.16328 | 58.2844
-1 | 0.7744 | 0.012134 | -0.16296 | 63.8188
-0.5 | 0.83169 | 0.012019 | -0.16264 | 69.1953
0 | 0.88873 | 0.011953 | -0.16233 | 74.3491
0.5 | 0.94558 | 0.011936 | -0.16201 | 79.2211
1 | 1.0023 | 0.011962 | -0.1617 | 83.7912
1.5 | 1.059 | 0.012029 | -0.16143 | 88.0353
2 | 1.1154 | 0.012095 | -0.16128 | 92.2178
2.5 | 1.1714 | 0.012075 | -0.16122 | 97.007
3 | 1.2253 | 0.011655 | -0.16136 | 105.1319
3.5 | 1.2758 | 0.0115 | -0.16015 | 110.9391
4 | 1.3311 | 0.011827 | -0.15975 | 112.5558
4.5 | 1.386 | 0.012153 | -0.15926 | 114.0433
5 | 1.4401 | 0.01249 | -0.15877 | 115.3024
5.5 | 1.4938 | 0.012843 | -0.15829 | 116.3154
6 | 1.5473 | 0.013215 | -0.15777 | 117.0875
6.5 | 1.6002 | 0.013603 | -0.15719 | 117.6318
7 | 1.6523 | 0.014007 | -0.15653 | 117.963
7.5 | 1.7035 | 0.014425 | -0.15578 | 118.0903
8 | 1.7536 | 0.014859 | -0.15491 | 118.016
8.5 | 1.8027 | 0.01531 | -0.15392 | 117.7416
9 | 1.8506 | 0.01578 | -0.15279 | 117.2782
9.5 | 1.8973 | 0.016265 | -0.15147 | 116.6527
10 | 1.9425 | 0.016757 | -0.14997 | 115.9229
10.5 | 1.9858 | 0.017249 | -0.14831 | 115.1235
11 | 2.0269 | 0.017753 | -0.14641 | 114.1759
11.5 | 2.065 | 0.018292 | -0.14415 | 112.8895
12 | 2.0992 | 0.018909 | -0.14151 | 111.0163
12.5 | 2.1299 | 0.019653 | -0.13863 | 108.3782
13 | 2.1579 | 0.02056 | -0.13559 | 104.9569
13.5 | 2.184 | 0.02164 | -0.13225 | 100.9221
14 | 2.2093 | 0.02288 | -0.12851 | 96.5575
14.5 | 2.2345 | 0.024254 | -0.12458 | 92.1272
15 | 2.2586 | 0.025833 | -0.12104 | 87.4313
15.5 | 2.2772 | 0.027965 | -0.11836 | 81.4296
16 | 2.2853 | 0.031116 | -0.11664 | 73.4443
16.5 | 2.2808 | 0.035686 | -0.11586 | 63.9143
17 | 2.2628 | 0.042047 | -0.11598 | 53.8144
17.5 | 2.231 | 0.050485 | -0.11685 | 44.1918
18 | 2.1874 | 0.06093 | -0.11821 | 35.8998
18.5 | 2.135 | 0.07287 | -0.1197 | 29.2989
19 | 2.0771 | 0.085908 | -0.12112 | 24.1784
19.5 | 2.0184 | 0.10006 | -0.12258 | 20.1715
20 | 1.9655 | 0.11464 | -0.12452 | 17.1453

## 39. Re 750k Mach 0.00 (3)
BIGFOIL.COM POLAR EXPORT
HG(1)-1715
HG(1)-1715 |  |  |  | Cl Max: | 2.426 | at alpha= | 16.5 | deg
JavaFoil+Calcfoil stall+Eppler ext transition |  |  |  | L/D Max: | 185.571 | at alpha= | 6.5 | deg
Re: | 750000 |  |  | Cd Min: | 0.00874 | at alpha= | 4.5 | deg
Mach: | 0 |  |  | Cl=0 at alpha= | -8.5 | deg
|  |  |  | @ Cl=0.1, Cd= | 0.048013
|  |  |  | @ Cl=0.4, Cd= | 0.031072
|  |  |  | @ Cl=0.6, Cd= | 0.0098548
alpha (deg) | Cl | Cd | Cm | Cl/Cd
-20 | -0.502 | 0.19145 | -0.081 | -2.62
-19.5 | -0.5 | 0.18138 | -0.08 | -2.756
-19 | -0.497 | 0.17613 | -0.081 | -2.821
-18.5 | -0.493 | 0.16697 | -0.081 | -2.951
-18 | -0.487 | 0.15755 | -0.08 | -3.089
-17.5 | -0.479 | 0.15018 | -0.081 | -3.192
-17 | -0.47 | 0.14196 | -0.081 | -3.312
-16.5 | -0.459 | 0.13637 | -0.08 | -3.367
-16 | -0.446 | 0.1291 | -0.081 | -3.458
-15.5 | -0.432 | 0.12262 | -0.081 | -3.521
-15 | -0.415 | 0.11437 | -0.081 | -3.627
-14.5 | -0.396 | 0.10931 | -0.083 | -3.623
-14 | -0.375 | 0.10281 | -0.081 | -3.643
-13.5 | -0.351 | 0.09802 | -0.082 | -3.583
-13 | -0.326 | 0.09378 | -0.085 | -3.476
-12.5 | -0.298 | 0.08835 | -0.086 | -3.374
-12 | -0.268 | 0.08355 | -0.088 | -3.208
-11.5 | -0.236 | 0.07871 | -0.087 | -2.993
-11 | -0.201 | 0.07416 | -0.089 | -2.713
-10.5 | -0.165 | 0.06984 | -0.091 | -2.359
-10 | -0.126 | 0.06543 | -0.092 | -1.93
-9.5 | -0.086 | 0.06159 | -0.093 | -1.395
-9 | -0.044 | 0.05776 | -0.096 | -0.758
-8.5 | 0 | 0.05457 | -0.097 | 0
-8 | 0.045 | 0.05173 | -0.098 | 0.875
-7.5 | 0.092 | 0.04851 | -0.1 | 1.895
-7 | 0.14 | 0.04553 | -0.102 | 3.071
-6.5 | 0.189 | 0.04251 | -0.105 | 4.447
-6 | 0.239 | 0.03988 | -0.107 | 5.996
-5.5 | 0.291 | 0.0371 | -0.11 | 7.835
-5 | 0.343 | 0.03439 | -0.114 | 9.985
-4.5 | 0.398 | 0.03137 | -0.12 | 12.697
-4 | 0.542 | 0.00991 | -0.174 | 54.684
-3.5 | 0.605 | 0.00985 | -0.173 | 61.421
-3 | 0.668 | 0.00978 | -0.173 | 68.348
-2.5 | 0.731 | 0.00972 | -0.173 | 75.22
-2 | 0.794 | 0.00969 | -0.172 | 81.922
-1.5 | 0.854 | 0.0097 | -0.172 | 88.089
-1 | 0.915 | 0.00968 | -0.172 | 94.482
-0.5 | 0.974 | 0.00976 | -0.172 | 99.844
0 | 1.034 | 0.00975 | -0.171 | 106.111
0.5 | 1.094 | 0.00981 | -0.171 | 111.56
1 | 1.153 | 0.00989 | -0.171 | 116.618
1.5 | 1.212 | 0.00998 | -0.17 | 121.533
2 | 1.271 | 0.01007 | -0.17 | 126.224
2.5 | 1.33 | 0.00897 | -0.17 | 148.272
3 | 1.389 | 0.00918 | -0.169 | 151.238
3.5 | 1.447 | 0.00937 | -0.169 | 154.354
4 | 1.505 | 0.0096 | -0.169 | 156.658
4.5 | 1.561 | 0.00874 | -0.168 | 178.498
5 | 1.617 | 0.00895 | -0.168 | 180.568
5.5 | 1.673 | 0.00915 | -0.167 | 182.851
6 | 1.728 | 0.00938 | -0.167 | 184.265
6.5 | 1.783 | 0.00961 | -0.166 | 185.571
7 | 1.838 | 0.014 | -0.166 | 131.3
7.5 | 1.891 | 0.01443 | -0.166 | 131.04
8 | 1.944 | 0.01496 | -0.165 | 129.923
8.5 | 1.995 | 0.01548 | -0.165 | 128.885
9 | 2.046 | 0.01598 | -0.164 | 128.031
9.5 | 2.079 | 0.01676 | -0.162 | 124.079
10 | 2.108 | 0.01802 | -0.16 | 117.011
10.5 | 2.136 | 0.01961 | -0.158 | 108.921
11 | 2.165 | 0.02147 | -0.156 | 100.868
11.5 | 2.195 | 0.02345 | -0.154 | 93.606
12 | 2.225 | 0.02562 | -0.152 | 86.878
12.5 | 2.257 | 0.02789 | -0.151 | 80.922
13 | 2.286 | 0.03034 | -0.149 | 75.36
13.5 | 2.316 | 0.03285 | -0.148 | 70.5
14 | 2.344 | 0.03552 | -0.147 | 65.979
14.5 | 2.372 | 0.03898 | -0.146 | 60.852
15 | 2.396 | 0.04311 | -0.144 | 55.575
15.5 | 2.413 | 0.04797 | -0.143 | 50.309
16 | 2.422 | 0.05332 | -0.142 | 45.422
16.5 | 2.426 | 0.05843 | -0.141 | 41.515
17 | 2.42 | 0.06374 | -0.14 | 37.97
17.5 | 2.41 | 0.06933 | -0.139 | 34.765
18 | 2.396 | 0.07485 | -0.138 | 32.016
18.5 | 2.377 | 0.08068 | -0.137 | 29.457
19 | 2.353 | 0.08702 | -0.136 | 27.037
19.5 | 2.324 | 0.0942 | -0.136 | 24.669
20 | 2.292 | 0.10082 | -0.135 | 22.73

## 40. Re 750k Mach 0.10 (1)
BIGFOIL.COM POLAR EXPORT
HG(1)-1715
HG(1)-1715 |  |  |  | Cl Max: | 2.2732 | at alpha= | 16 | deg
XFOIL ncrit=9 |  |  |  | L/D Max: | 115.692 | at alpha= | 9 | deg
Re: | 750000 |  |  | Cd Min: | 0.01216 | at alpha= | -1.5 | deg
Mach: | 0.1 |  |  | Cl=0 at alpha= | -99 | deg
|  |  |  | @ Cl=0.1, Cd= | 0.0202
|  |  |  | @ Cl=0.4, Cd= | 0.013994
|  |  |  | @ Cl=0.6, Cd= | 0.012481
alpha (deg) | Cl | Cd | Cm | Cl/Cd
-6.5 | 0.14 | 0.0202 | -0.1621 | 6.9307
-6 | 0.1975 | 0.01817 | -0.1636 | 10.8696
-5.5 | 0.2556 | 0.0164 | -0.1646 | 15.5854
-5 | 0.3141 | 0.01522 | -0.165 | 20.6373
-4.5 | 0.3719 | 0.01417 | -0.1653 | 26.2456
-4 | 0.4294 | 0.01381 | -0.1651 | 31.0934
-3.5 | 0.4882 | 0.01317 | -0.1651 | 37.0691
-3 | 0.5467 | 0.0128 | -0.165 | 42.7109
-2.5 | 0.6051 | 0.01245 | -0.1649 | 48.6024
-2 | 0.6633 | 0.01226 | -0.1647 | 54.1028
-1.5 | 0.721 | 0.01216 | -0.1644 | 59.2928
-1 | 0.7783 | 0.01228 | -0.1641 | 63.3795
-0.5 | 0.8357 | 0.01242 | -0.1638 | 67.2866
0 | 0.8933 | 0.01237 | -0.1636 | 72.215
0.5 | 0.9506 | 0.01238 | -0.1633 | 76.7851
1 | 1.0076 | 0.01242 | -0.1631 | 81.1272
1.5 | 1.0646 | 0.01249 | -0.1628 | 85.2362
2 | 1.1212 | 0.01258 | -0.1626 | 89.1256
2.5 | 1.1778 | 0.01272 | -0.1625 | 92.5943
3 | 1.2349 | 0.01292 | -0.1628 | 95.5805
5 | 1.4499 | 0.01304 | -0.1601 | 111.1887
5.5 | 1.5039 | 0.01334 | -0.1596 | 112.7361
6 | 1.5575 | 0.0137 | -0.159 | 113.6861
6.5 | 1.6107 | 0.0142 | -0.1585 | 113.4296
7 | 1.6635 | 0.01484 | -0.1581 | 112.0957
7.5 | 1.7145 | 0.01513 | -0.1572 | 113.3179
8 | 1.7649 | 0.01545 | -0.1562 | 114.233
8.5 | 1.8148 | 0.01578 | -0.1552 | 115.0063
9 | 1.8638 | 0.01611 | -0.1541 | 115.6921
9.5 | 1.9116 | 0.01653 | -0.1529 | 115.6443
10 | 1.9592 | 0.01724 | -0.1518 | 113.6427
10.5 | 2.0021 | 0.01758 | -0.1498 | 113.8851
11 | 2.0429 | 0.01797 | -0.1474 | 113.6839
11.5 | 2.0791 | 0.01835 | -0.1442 | 113.3025
12 | 2.1137 | 0.0189 | -0.141 | 111.836
12.5 | 2.1464 | 0.01967 | -0.1377 | 109.1205
13 | 2.1754 | 0.02036 | -0.1339 | 106.8468
13.5 | 2.2031 | 0.02119 | -0.1303 | 103.9689
14 | 2.226 | 0.02247 | -0.1264 | 99.0654
14.5 | 2.2465 | 0.02388 | -0.1227 | 94.0745
15 | 2.2623 | 0.02579 | -0.1191 | 87.72
15.5 | 2.2706 | 0.02854 | -0.1157 | 79.5585
16 | 2.2732 | 0.03219 | -0.1128 | 70.6182
16.5 | 2.2635 | 0.03753 | -0.1107 | 60.3118
17 | 2.2274 | 0.04636 | -0.1095 | 48.0457
17.5 | 2.1555 | 0.06036 | -0.11 | 35.7107
18 | 2.0613 | 0.07854 | -0.1126 | 26.2452
18.5 | 1.9831 | 0.09585 | -0.1164 | 20.6896
19 | 1.9374 | 0.10915 | -0.12 | 17.7499
19.5 | 1.9081 | 0.12024 | -0.1234 | 15.8691
20 | 1.8879 | 0.13004 | -0.1268 | 14.5178

## 41. Re 750k Mach 0.10 (2)
BIGFOIL.COM POLAR EXPORT
HG(1)-1715
HG(1)-1715 |  |  |  | Cl Max: | 2.423 | at alpha= | 16.5 | deg
JavaFoil+Calcfoil stall+Eppler ext transition |  |  |  | L/D Max: | 184.542 | at alpha= | 6.5 | deg
Re: | 750000 |  |  | Cd Min: | 0.0086 | at alpha= | 4 | deg
Mach: | 0.1 |  |  | Cl=0 at alpha= | -8.5 | deg
|  |  |  | @ Cl=0.1, Cd= | 0.04819
|  |  |  | @ Cl=0.4, Cd= | 0.031739
|  |  |  | @ Cl=0.6, Cd= | 0.0098589
alpha (deg) | Cl | Cd | Cm | Cl/Cd
-20 | -0.468 | 0.19656 | -0.08 | -2.383
-19.5 | -0.469 | 0.18828 | -0.08 | -2.491
-19 | -0.468 | 0.17827 | -0.08 | -2.627
-18.5 | -0.467 | 0.16718 | -0.08 | -2.791
-18 | -0.463 | 0.16134 | -0.081 | -2.871
-17.5 | -0.458 | 0.15169 | -0.08 | -3.019
-17 | -0.451 | 0.14641 | -0.08 | -3.081
-16.5 | -0.442 | 0.13802 | -0.08 | -3.205
-16 | -0.432 | 0.1308 | -0.081 | -3.301
-15.5 | -0.419 | 0.12435 | -0.081 | -3.369
-15 | -0.404 | 0.11613 | -0.081 | -3.478
-14.5 | -0.387 | 0.10989 | -0.082 | -3.519
-14 | -0.367 | 0.10381 | -0.082 | -3.537
-13.5 | -0.345 | 0.09997 | -0.081 | -3.452
-13 | -0.321 | 0.09501 | -0.083 | -3.377
-12.5 | -0.294 | 0.08951 | -0.084 | -3.286
-12 | -0.265 | 0.08374 | -0.087 | -3.167
-11.5 | -0.234 | 0.07881 | -0.089 | -2.966
-11 | -0.2 | 0.07443 | -0.088 | -2.684
-10.5 | -0.164 | 0.07025 | -0.09 | -2.333
-10 | -0.126 | 0.06592 | -0.091 | -1.908
-9.5 | -0.086 | 0.06227 | -0.092 | -1.376
-9 | -0.044 | 0.05833 | -0.096 | -0.75
-8.5 | 0 | 0.05481 | -0.096 | 0
-8 | 0.045 | 0.052 | -0.098 | 0.871
-7.5 | 0.092 | 0.04866 | -0.099 | 1.892
-7 | 0.14 | 0.04584 | -0.101 | 3.055
-6.5 | 0.19 | 0.04268 | -0.105 | 4.442
-6 | 0.24 | 0.04011 | -0.107 | 5.98
-5.5 | 0.291 | 0.03743 | -0.11 | 7.787
-5 | 0.345 | 0.03462 | -0.114 | 9.953
-4.5 | 0.399 | 0.03189 | -0.119 | 12.513
-4 | 0.545 | 0.00992 | -0.175 | 54.907
-3.5 | 0.608 | 0.00985 | -0.174 | 61.728
-3 | 0.671 | 0.00979 | -0.174 | 68.593
-2.5 | 0.735 | 0.00973 | -0.174 | 75.496
-2 | 0.798 | 0.00971 | -0.173 | 82.169
-1.5 | 0.859 | 0.00972 | -0.173 | 88.31
-1 | 0.919 | 0.00972 | -0.173 | 94.587
-0.5 | 0.979 | 0.00979 | -0.172 | 100.035
0 | 1.039 | 0.00978 | -0.172 | 106.261
0.5 | 1.099 | 0.00983 | -0.172 | 111.833
1 | 1.159 | 0.00992 | -0.171 | 116.839
1.5 | 1.218 | 0.01001 | -0.171 | 121.758
2 | 1.277 | 0.01012 | -0.171 | 126.245
2.5 | 1.336 | 0.00903 | -0.17 | 148.034
3 | 1.395 | 0.00923 | -0.17 | 151.187
3.5 | 1.453 | 0.00944 | -0.17 | 154.035
4 | 1.511 | 0.0086 | -0.169 | 175.658
4.5 | 1.568 | 0.00879 | -0.169 | 178.265
5 | 1.624 | 0.00901 | -0.169 | 180.353
5.5 | 1.68 | 0.00922 | -0.168 | 182.143
6 | 1.736 | 0.00945 | -0.168 | 183.702
6.5 | 1.791 | 0.00971 | -0.167 | 184.542
7 | 1.845 | 0.01414 | -0.167 | 130.526
7.5 | 1.899 | 0.01461 | -0.166 | 129.974
8 | 1.951 | 0.0151 | -0.166 | 129.236
8.5 | 2.003 | 0.01566 | -0.165 | 127.94
9 | 2.049 | 0.01624 | -0.164 | 126.202
9.5 | 2.079 | 0.01718 | -0.162 | 121.04
10 | 2.107 | 0.0186 | -0.16 | 113.298
10.5 | 2.136 | 0.02031 | -0.158 | 105.183
11 | 2.165 | 0.02226 | -0.156 | 97.266
11.5 | 2.197 | 0.0243 | -0.154 | 90.412
12 | 2.227 | 0.0265 | -0.152 | 84.047
12.5 | 2.258 | 0.02887 | -0.151 | 78.201
13 | 2.288 | 0.03131 | -0.15 | 73.068
13.5 | 2.318 | 0.03393 | -0.148 | 68.305
14 | 2.346 | 0.03659 | -0.147 | 64.115
14.5 | 2.374 | 0.04032 | -0.146 | 58.875
15 | 2.396 | 0.04467 | -0.145 | 53.645
15.5 | 2.414 | 0.04954 | -0.143 | 48.733
16 | 2.421 | 0.05507 | -0.142 | 43.971
16.5 | 2.423 | 0.06025 | -0.141 | 40.219
17 | 2.417 | 0.06564 | -0.14 | 36.818
17.5 | 2.404 | 0.07156 | -0.139 | 33.594
18 | 2.386 | 0.07719 | -0.138 | 30.915
18.5 | 2.364 | 0.08331 | -0.137 | 28.37
19 | 2.336 | 0.0898 | -0.137 | 26.008
19.5 | 2.303 | 0.09684 | -0.136 | 23.781
20 | 2.266 | 0.10386 | -0.135 | 21.819

## 42. Re 750k Mach 0.25 (1)
BIGFOIL.COM POLAR EXPORT
HG(1)-1715
HG(1)-1715 |  |  |  | Cl Max: | 1.2753 | at alpha= | 3 | deg
XFOIL ncrit=9 |  |  |  | L/D Max: | 94.3269 | at alpha= | 3 | deg
Re: | 750000 |  |  | Cd Min: | 0.0127 | at alpha= | -2 | deg
Mach: | 0.25 |  |  | Cl=0 at alpha= | -14.5121 | deg
|  |  |  | @ Cl=0.1, Cd= | 0.11971
|  |  |  | @ Cl=0.4, Cd= | 0.015318
|  |  |  | @ Cl=0.6, Cd= | 0.013057
alpha (deg) | Cl | Cd | Cm | Cl/Cd
-20 | -0.3769 | 0.23189 | 0.0039 | -1.6253
-19.5 | -0.3584 | 0.2266 | 0.0011 | -1.5816
-19 | -0.3401 | 0.22112 | -0.0016 | -1.5381
-18.5 | -0.322 | 0.2154 | -0.0043 | -1.4949
-18 | -0.3047 | 0.20915 | -0.0072 | -1.4568
-17 | -0.0923 | 0.17581 | -0.0693 | -0.525
-16.5 | -0.0727 | 0.17078 | -0.0718 | -0.42569
-16 | -0.0526 | 0.16559 | -0.0744 | -0.31765
-15.5 | -0.0335 | 0.15989 | -0.0771 | -0.20952
-15 | -0.0201 | 0.15341 | -0.0806 | -0.13102
-14.5 | 0.0005 | 0.14769 | -0.0826 | 0.0033855
-14 | 0.0224 | 0.14282 | -0.0846 | 0.15684
-13 | 0.0624 | 0.13272 | -0.0889 | 0.47016
-12.5 | 0.0744 | 0.1264 | -0.0922 | 0.58861
-12 | 0.0944 | 0.12084 | -0.0938 | 0.7812
-11.5 | 0.1161 | 0.11644 | -0.0952 | 0.99708
-11 | 0.1362 | 0.11171 | -0.097 | 1.2192
-10.5 | 0.1518 | 0.1062 | -0.0994 | 1.4294
-10 | 0.1647 | 0.10045 | -0.1017 | 1.6396
-9.5 | 0.1884 | 0.09648 | -0.1024 | 1.9527
-9 | 0.2082 | 0.09235 | -0.1036 | 2.2545
-8.5 | 0.208 | 0.08626 | -0.1074 | 2.4113
-8 | 0.2366 | 0.08223 | -0.107 | 2.8773
-7.5 | 0.2573 | 0.07845 | -0.1076 | 3.2798
-7 | 0.2746 | 0.07444 | -0.1085 | 3.6889
-5 | 0.3118 | 0.01813 | -0.167 | 17.198
-4.5 | 0.374 | 0.01576 | -0.1687 | 23.731
-4 | 0.4358 | 0.01471 | -0.169 | 29.6261
-3.5 | 0.4975 | 0.01403 | -0.1689 | 35.4597
-3 | 0.5588 | 0.01336 | -0.1688 | 41.8263
-2.5 | 0.62 | 0.01291 | -0.1686 | 48.0248
-2 | 0.6806 | 0.0127 | -0.1683 | 53.5906
-1.5 | 0.7406 | 0.01275 | -0.168 | 58.0863
-1 | 0.801 | 0.01274 | -0.1676 | 62.8728
-0.5 | 0.861 | 0.01272 | -0.1673 | 67.6887
0 | 0.9208 | 0.01276 | -0.1669 | 72.163
0.5 | 0.9802 | 0.01282 | -0.1665 | 76.4587
1 | 1.0395 | 0.01288 | -0.1661 | 80.7065
1.5 | 1.0986 | 0.01299 | -0.1658 | 84.5727
2 | 1.1573 | 0.01329 | -0.1655 | 87.0805
2.5 | 1.2162 | 0.01359 | -0.1652 | 89.4923
3 | 1.2753 | 0.01352 | -0.1652 | 94.3269

## 43. Re 750k Mach 0.25 (2)
BIGFOIL.COM POLAR EXPORT
HG(1)-1715
HG(1)-1715 |  |  |  | Cl Max: | 2.411 | at alpha= | 15.5 | deg
JavaFoil+Calcfoil stall+Eppler ext transition |  |  |  | L/D Max: | 178.636 | at alpha= | 5.5 | deg
Re: | 750000 |  |  | Cd Min: | 0.0087 | at alpha= | 3.5 | deg
Mach: | 0.25 |  |  | Cl=0 at alpha= | -8.5 | deg
|  |  |  | @ Cl=0.1, Cd= | 0.049932
|  |  |  | @ Cl=0.4, Cd= | 0.034106
|  |  |  | @ Cl=0.6, Cd= | 0.012726
alpha (deg) | Cl | Cd | Cm | Cl/Cd
-20 | -0.069 | 0.18945 | -0.097 | -0.363
-19.5 | -0.153 | 0.19844 | -0.092 | -0.771
-19 | -0.19 | 0.18651 | -0.091 | -1.017
-18.5 | -0.218 | 0.17846 | -0.088 | -1.221
-18 | -0.241 | 0.22127 | -0.085 | -1.09
-17.5 | -0.261 | 0.20027 | -0.085 | -1.302
-17 | -0.277 | 0.18315 | -0.083 | -1.511
-16.5 | -0.29 | 0.1696 | -0.082 | -1.707
-16 | -0.299 | 0.15666 | -0.081 | -1.908
-15.5 | -0.305 | 0.14464 | -0.081 | -2.107
-15 | -0.307 | 0.13443 | -0.08 | -2.283
-14.5 | -0.306 | 0.12518 | -0.08 | -2.441
-14 | -0.3 | 0.11616 | -0.08 | -2.584
-13.5 | -0.291 | 0.11094 | -0.081 | -2.624
-13 | -0.278 | 0.10363 | -0.081 | -2.683
-12.5 | -0.261 | 0.09562 | -0.081 | -2.73
-12 | -0.24 | 0.0897 | -0.082 | -2.678
-11.5 | -0.216 | 0.08402 | -0.082 | -2.566
-11 | -0.187 | 0.07893 | -0.083 | -2.375
-10.5 | -0.156 | 0.07431 | -0.085 | -2.099
-10 | -0.121 | 0.0705 | -0.083 | -1.717
-9.5 | -0.083 | 0.06617 | -0.088 | -1.26
-9 | -0.043 | 0.06111 | -0.093 | -0.703
-8.5 | 0 | 0.05809 | -0.092 | 0
-8 | 0.045 | 0.05404 | -0.095 | 0.836
-7.5 | 0.092 | 0.05042 | -0.099 | 1.831
-7 | 0.141 | 0.04743 | -0.1 | 2.975
-6.5 | 0.191 | 0.04433 | -0.103 | 4.318
-6 | 0.243 | 0.04136 | -0.106 | 5.88
-5.5 | 0.296 | 0.03872 | -0.109 | 7.645
-5 | 0.35 | 0.03617 | -0.113 | 9.679
-4.5 | 0.405 | 0.0339 | -0.116 | 11.949
-4 | 0.468 | 0.0286 | -0.129 | 16.363
-3.5 | 0.623 | 0.00996 | -0.179 | 62.574
-3 | 0.689 | 0.00993 | -0.179 | 69.373
-2.5 | 0.754 | 0.00988 | -0.178 | 76.345
-2 | 0.819 | 0.00983 | -0.178 | 83.368
-1.5 | 0.882 | 0.00984 | -0.178 | 89.566
-1 | 0.944 | 0.00985 | -0.177 | 95.815
-0.5 | 1.005 | 0.00989 | -0.177 | 101.636
0 | 1.067 | 0.00994 | -0.177 | 107.325
0.5 | 1.128 | 0.01004 | -0.177 | 112.374
1 | 1.189 | 0.01014 | -0.176 | 117.351
1.5 | 1.25 | 0.01022 | -0.176 | 122.386
2 | 1.311 | 0.01034 | -0.176 | 126.798
2.5 | 1.371 | 0.01057 | -0.175 | 129.707
3 | 1.431 | 0.00954 | -0.175 | 149.982
3.5 | 1.489 | 0.0087 | -0.174 | 171.161
4 | 1.548 | 0.00891 | -0.174 | 173.664
4.5 | 1.606 | 0.00912 | -0.173 | 176.132
5 | 1.663 | 0.00936 | -0.173 | 177.656
5.5 | 1.72 | 0.00963 | -0.173 | 178.636
6 | 1.776 | 0.01409 | -0.172 | 126.103
6.5 | 1.832 | 0.0146 | -0.172 | 125.491
7 | 1.886 | 0.01513 | -0.171 | 124.685
7.5 | 1.94 | 0.01565 | -0.17 | 123.969
8 | 1.988 | 0.0163 | -0.17 | 121.935
8.5 | 2.017 | 0.01727 | -0.167 | 116.781
9 | 2.045 | 0.01868 | -0.164 | 109.471
9.5 | 2.075 | 0.02045 | -0.162 | 101.461
10 | 2.106 | 0.02244 | -0.16 | 93.869
10.5 | 2.138 | 0.02459 | -0.158 | 86.974
11 | 2.171 | 0.02688 | -0.156 | 80.758
11.5 | 2.204 | 0.02925 | -0.155 | 75.329
12 | 2.236 | 0.03176 | -0.153 | 70.409
12.5 | 2.268 | 0.03435 | -0.152 | 66.011
13 | 2.298 | 0.03702 | -0.151 | 62.08
13.5 | 2.328 | 0.03989 | -0.149 | 58.347
14 | 2.355 | 0.04374 | -0.148 | 53.839
14.5 | 2.379 | 0.04825 | -0.147 | 49.308
15 | 2.398 | 0.05371 | -0.146 | 44.641
15.5 | 2.411 | 0.05956 | -0.145 | 40.485
16 | 2.411 | 0.06518 | -0.144 | 36.985
16.5 | 2.402 | 0.07127 | -0.143 | 33.7
17 | 2.376 | 0.07805 | -0.142 | 30.449
17.5 | 2.344 | 0.08419 | -0.141 | 27.843
18 | 2.303 | 0.09118 | -0.14 | 25.255
18.5 | 2.251 | 0.09964 | -0.139 | 22.595
19 | 2.191 | 0.10801 | -0.139 | 20.289
19.5 | 2.123 | 0.11664 | -0.138 | 18.198
20 | 2.044 | 0.12689 | -0.137 | 16.109

## 44. Re 750k Mach 0.50 (1)
BIGFOIL.COM POLAR EXPORT
HG(1)-1715
HG(1)-1715 |  |  |  | Cl Max: | 1.7235 | at alpha= | 6.5 | deg
XFOIL ncrit=9 |  |  |  | L/D Max: | 80.8586 | at alpha= | 4 | deg
Re: | 750000 |  |  | Cd Min: | 0.01498 | at alpha= | -1 | deg
Mach: | 0.5 |  |  | Cl=0 at alpha= | -15.4159 | deg
|  |  |  | @ Cl=0.1, Cd= | 0.14338
|  |  |  | @ Cl=0.4, Cd= | 0.07243
|  |  |  | @ Cl=0.6, Cd= | 0.033797
alpha (deg) | Cl | Cd | Cm | Cl/Cd
-17.5 | -0.1017 | 0.19365 | -0.07 | -0.52517
-16.5 | -0.0518 | 0.1818 | -0.0764 | -0.28493
-16 | -0.0273 | 0.17574 | -0.0796 | -0.15534
-15.5 | -0.0035 | 0.16942 | -0.0827 | -0.020659
-15 | 0.0173 | 0.16286 | -0.0863 | 0.10623
-14.5 | 0.0408 | 0.1566 | -0.089 | 0.26054
-14 | 0.0664 | 0.15112 | -0.0913 | 0.43939
-13.5 | 0.0909 | 0.14557 | -0.0939 | 0.62444
-13 | 0.1144 | 0.13991 | -0.0964 | 0.81767
-12.5 | 0.1336 | 0.13372 | -0.0996 | 0.9991
-12 | 0.1556 | 0.12778 | -0.1018 | 1.2177
-11.5 | 0.181 | 0.12281 | -0.1035 | 1.4738
-11 | 0.2047 | 0.11771 | -0.1055 | 1.739
-10.5 | 0.2259 | 0.11219 | -0.1078 | 2.0135
-10 | 0.2414 | 0.10654 | -0.1107 | 2.2658
-9.5 | 0.2694 | 0.10188 | -0.1114 | 2.6443
-9 | 0.293 | 0.09737 | -0.1128 | 3.0091
-8.5 | 0.3059 | 0.0922 | -0.1155 | 3.3178
-8 | 0.3302 | 0.08746 | -0.1161 | 3.7754
-7.5 | 0.3545 | 0.08337 | -0.1168 | 4.2521
-7 | 0.3759 | 0.07921 | -0.1177 | 4.7456
-6.5 | 0.3872 | 0.07421 | -0.1193 | 5.2176
-6 | 0.4123 | 0.07072 | -0.1189 | 5.83
-5.5 | 0.4291 | 0.06689 | -0.1188 | 6.415
-5 | 0.419 | 0.06246 | -0.1187 | 6.7083
-4.5 | 0.4461 | 0.05933 | -0.1174 | 7.519
-4 | 0.4699 | 0.05571 | -0.1192 | 8.4348
-3.5 | 0.5 | 0.04911 | -0.129 | 10.1812
-3 | 0.5439 | 0.04612 | -0.1307 | 11.7931
-2.5 | 0.6726 | 0.01785 | -0.1815 | 37.6807
-2 | 0.7504 | 0.01604 | -0.1829 | 46.783
-1.5 | 0.825 | 0.01522 | -0.1828 | 54.205
-1 | 0.8972 | 0.01498 | -0.182 | 59.8932
-0.5 | 0.968 | 0.01498 | -0.181 | 64.6195
0 | 1.0369 | 0.01543 | -0.1799 | 67.2003
0.5 | 1.1052 | 0.01567 | -0.1787 | 70.5297
1 | 1.1722 | 0.01606 | -0.1773 | 72.9888
1.5 | 1.2381 | 0.0165 | -0.1758 | 75.0364
2 | 1.3032 | 0.01697 | -0.1743 | 76.7943
2.5 | 1.3678 | 0.01739 | -0.1726 | 78.6544
3 | 1.4308 | 0.01799 | -0.1707 | 79.5331
3.5 | 1.4896 | 0.01897 | -0.1686 | 78.524
4 | 1.5444 | 0.0191 | -0.1662 | 80.8586
4.5 | 1.5861 | 0.02012 | -0.161 | 78.832
5 | 1.6229 | 0.0214 | -0.1554 | 75.8364
5.5 | 1.6564 | 0.02282 | -0.1496 | 72.5855
6 | 1.6904 | 0.02431 | -0.1443 | 69.5352
6.5 | 1.7235 | 0.02603 | -0.1394 | 66.2121
7 | 1.7094 | 0.03039 | -0.1324 | 56.2488
7.5 | 1.654 | 0.03901 | -0.1282 | 42.3994
8 | 1.6492 | 0.04545 | -0.1274 | 36.286

## 45. Re 750k Mach 0.50 (2)
BIGFOIL.COM POLAR EXPORT
HG(1)-1715
HG(1)-1715 |  |  |  | Cl Max: | 2.194 | at alpha= | 12 | deg
JavaFoil+Calcfoil stall+Eppler ext transition |  |  |  | L/D Max: | 138.94 | at alpha= | 2.5 | deg
Re: | 750000 |  |  | Cd Min: | 0.01011 | at alpha= | 0.5 | deg
Mach: | 0.5 |  |  | Cl=0 at alpha= | -8.5 | deg
|  |  |  | @ Cl=0.1, Cd= | 0.070684
|  |  |  | @ Cl=0.4, Cd= | 0.040098
|  |  |  | @ Cl=0.6, Cd= | 0.032258
alpha (deg) | Cl | Cd | Cm | Cl/Cd
-20 | -0.654 | 0.20996 | -0.12 | -3.114
-19.5 | -0.624 | 0.1998 | -0.116 | -3.125
-19 | -0.596 | 0.1934 | -0.114 | -3.082
-18.5 | -0.568 | 0.18557 | -0.112 | -3.058
-18 | -0.54 | 0.18155 | -0.112 | -2.972
-17.5 | -0.511 | 0.17475 | -0.111 | -2.926
-17 | -0.483 | 0.17144 | -0.111 | -2.819
-16.5 | -0.455 | 0.16507 | -0.11 | -2.756
-16 | -0.427 | 0.16055 | -0.11 | -2.659
-15.5 | -0.399 | 0.15774 | -0.11 | -2.527
-15 | -0.37 | 0.15795 | -0.109 | -2.344
-14.5 | -0.342 | 0.14962 | -0.109 | -2.285
-14 | -0.314 | 0.14894 | -0.109 | -2.105
-13.5 | -0.285 | 0.13848 | -0.111 | -2.062
-13 | -0.256 | 0.13014 | -0.104 | -1.969
-12.5 | -0.228 | 0.12364 | -0.1 | -1.84
-12 | -0.199 | 0.12056 | -0.099 | -1.651
-11.5 | -0.171 | 0.11717 | -0.098 | -1.457
-11 | -0.142 | 0.11562 | -0.097 | -1.23
-10.5 | -0.114 | 0.11286 | -0.096 | -1.008
-10 | -0.085 | 0.1102 | -0.096 | -0.775
-9.5 | -0.057 | 0.10764 | -0.096 | -0.529
-9 | -0.028 | 0.09718 | -0.095 | -0.293
-8.5 | 0 | 0.0911 | -0.086 | 0
-8 | 0.028 | 0.08162 | -0.09 | 0.348
-7.5 | 0.057 | 0.07512 | -0.09 | 0.757
-7 | 0.085 | 0.07355 | -0.089 | 1.159
-6.5 | 0.14 | 0.06304 | -0.087 | 2.216
-6 | 0.229 | 0.04976 | -0.09 | 4.6
-5.5 | 0.298 | 0.04539 | -0.1 | 6.558
-5 | 0.364 | 0.04168 | -0.109 | 8.745
-4.5 | 0.43 | 0.03878 | -0.114 | 11.091
-4 | 0.496 | 0.0361 | -0.119 | 13.733
-3.5 | 0.561 | 0.03395 | -0.123 | 16.519
-3 | 0.629 | 0.031 | -0.132 | 20.293
-2.5 | 0.838 | 0.01055 | -0.2 | 79.398
-2 | 0.912 | 0.01053 | -0.199 | 86.67
-1.5 | 0.981 | 0.01058 | -0.199 | 92.756
-1 | 1.049 | 0.01066 | -0.198 | 98.43
-0.5 | 1.117 | 0.01078 | -0.198 | 103.612
0 | 1.185 | 0.01093 | -0.198 | 108.462
0.5 | 1.252 | 0.01011 | -0.197 | 123.872
1 | 1.317 | 0.01023 | -0.197 | 128.783
1.5 | 1.382 | 0.0104 | -0.196 | 132.981
2 | 1.447 | 0.01059 | -0.196 | 136.567
2.5 | 1.51 | 0.01087 | -0.195 | 138.94
3 | 1.573 | 0.01459 | -0.194 | 107.823
3.5 | 1.634 | 0.01531 | -0.194 | 106.764
4 | 1.694 | 0.01608 | -0.193 | 105.36
4.5 | 1.725 | 0.01714 | -0.189 | 100.625
5 | 1.748 | 0.01888 | -0.184 | 92.57
5.5 | 1.777 | 0.021 | -0.18 | 84.61
6 | 1.813 | 0.02316 | -0.177 | 78.29
6.5 | 1.85 | 0.02547 | -0.174 | 72.618
7 | 1.889 | 0.02778 | -0.172 | 68.001
7.5 | 1.932 | 0.03021 | -0.17 | 63.953
8 | 1.973 | 0.03275 | -0.168 | 60.25
8.5 | 2.012 | 0.03562 | -0.167 | 56.489
9 | 2.049 | 0.03854 | -0.166 | 53.184
9.5 | 2.085 | 0.04172 | -0.164 | 49.972
10 | 2.115 | 0.0451 | -0.163 | 46.903
10.5 | 2.143 | 0.04867 | -0.162 | 44.027
11 | 2.166 | 0.05271 | -0.161 | 41.093
11.5 | 2.185 | 0.0578 | -0.16 | 37.809
12 | 2.194 | 0.06566 | -0.159 | 33.418
12.5 | 2.188 | 0.07667 | -0.158 | 28.541
13 | 2.163 | 0.08832 | -0.156 | 24.492
13.5 | 2.115 | 0.10376 | -0.155 | 20.381
14 | 2.001 | 0.12429 | -0.154 | 16.104
14.5 | 1.589 | 0.17361 | -0.152 | 9.154
15 | 1.31 | 0.18589 | -0.114 | 7.049
15.5 | 1.344 | 0.19864 | -0.119 | 6.766
16 | 1.436 | 0.2083 | -0.147 | 6.893
16.5 | 1.411 | 0.21685 | -0.128 | 6.505
17 | 1.439 | 0.22316 | -0.128 | 6.446

## 46. Re 1M Mach 0.00 (1)
BIGFOIL.COM POLAR EXPORT
HG(1)-1715
HG(1)-1715 |  |  |  | Cl Max: | 1.2348 | at alpha= | 3 | deg
XFOIL ncrit=9 |  |  |  | L/D Max: | 109.274 | at alpha= | 3 | deg
Re: | 1000000 |  |  | Cd Min: | 0.0109 | at alpha= | -1 | deg
Mach: | 0 |  |  | Cl=0 at alpha= | -7.839 | deg
|  |  |  | @ Cl=0.1, Cd= | 0.11492
|  |  |  | @ Cl=0.4, Cd= | 0.023706
|  |  |  | @ Cl=0.6, Cd= | 0.011248
alpha (deg) | Cl | Cd | Cm | Cl/Cd
-17 | -0.0917 | 0.17265 | -0.0701 | -0.53113
-15.5 | -0.0422 | 0.15468 | -0.0781 | -0.27282
-15 | -0.0217 | 0.15006 | -0.0802 | -0.14461
-14.5 | -0.0019 | 0.14524 | -0.0825 | -0.013082
-14 | 0.0169 | 0.14015 | -0.0848 | 0.12059
-13.5 | 0.033 | 0.13411 | -0.0874 | 0.24607
-13 | 0.0423 | 0.12706 | -0.0905 | 0.33291
-12.5 | 0.0647 | 0.12257 | -0.0918 | 0.52786
-12 | 0.0858 | 0.11836 | -0.0934 | 0.72491
-11.5 | 0.1051 | 0.11368 | -0.0953 | 0.92452
-11 | 0.1118 | 0.10683 | -0.0986 | 1.0465
-10.5 | 0.1285 | 0.10133 | -0.1001 | 1.2681
-10 | 0.1514 | 0.09758 | -0.101 | 1.5515
-9.5 | 0.1719 | 0.09375 | -0.1022 | 1.8336
-8 | -0.017 | 0.02162 | -0.1616 | -0.78631
-7.5 | 0.0358 | 0.01784 | -0.1649 | 2.0067
-7 | 0.092 | 0.01669 | -0.1654 | 5.5123
-6.5 | 0.1488 | 0.0156 | -0.1658 | 9.5385
-6 | 0.2059 | 0.01457 | -0.1661 | 14.1318
-5.5 | 0.2518 | 0.0493 | -0.1215 | 5.1075
-5 | 0.2932 | 0.04578 | -0.1262 | 6.4045
-4.5 | 0.3409 | 0.04279 | -0.1309 | 7.9668
-4 | 0.4365 | 0.01192 | -0.1662 | 36.6191
-3.5 | 0.4944 | 0.01159 | -0.166 | 42.6575
-3 | 0.5522 | 0.01129 | -0.1659 | 48.9105
-2.5 | 0.6091 | 0.01124 | -0.1655 | 54.1904
-2 | 0.6669 | 0.01107 | -0.1653 | 60.2439
-1.5 | 0.7247 | 0.01095 | -0.1652 | 66.1826
-1 | 0.7823 | 0.0109 | -0.1649 | 71.7706
-0.5 | 0.8395 | 0.01091 | -0.1647 | 76.9478
0 | 0.8965 | 0.01093 | -0.1644 | 82.022
0.5 | 0.953 | 0.01099 | -0.1641 | 86.7152
1 | 1.0088 | 0.01118 | -0.1637 | 90.2326
1.5 | 1.065 | 0.01134 | -0.1634 | 93.9153
2 | 1.1218 | 0.01135 | -0.1633 | 98.837
2.5 | 1.1782 | 0.01137 | -0.1631 | 103.6236
3 | 1.2348 | 0.0113 | -0.1632 | 109.2743

## 47. Re 1M Mach 0.00 (2)
BIGFOIL.COM POLAR EXPORT
HG(1)-1715
HG(1)-1715 |  |  |  | Cl Max: | 2.3344 | at alpha= | 16 | deg
NF |  |  |  | L/D Max: | 133.879 | at alpha= | 8 | deg
Re: | 1000000 |  |  | Cd Min: | 0.010355 | at alpha= | 3.5 | deg
Mach: | 0 |  |  | Cl=0 at alpha= | -13.7988 | deg
|  |  |  | @ Cl=0.1, Cd= | 0.10942
|  |  |  | @ Cl=0.4, Cd= | 0.01281
|  |  |  | @ Cl=0.6, Cd= | 0.011487
alpha (deg) | Cl | Cd | Cm | Cl/Cd
-20 | -0.38357 | 0.21895 | 0.0029874 | -1.7519
-19.5 | -0.3634 | 0.21373 | -0.0006364 | -1.7002
-19 | -0.34199 | 0.2084 | -0.004531 | -1.641
-18.5 | -0.31883 | 0.20294 | -0.0088164 | -1.5711
-18 | -0.29349 | 0.19735 | -0.013584 | -1.4871
-17.5 | -0.26557 | 0.19164 | -0.018923 | -1.3858
-17 | -0.23319 | 0.18559 | -0.025318 | -1.2565
-16.5 | -0.18914 | 0.17853 | -0.03455 | -1.0594
-16 | -0.1232 | 0.16954 | -0.049255 | -0.72665
-15.5 | -0.051527 | 0.15967 | -0.06634 | -0.32272
-15 | -0.025885 | 0.15299 | -0.074033 | -0.1692
-14.5 | -0.018599 | 0.14751 | -0.076666 | -0.12608
-14 | -0.0063809 | 0.14211 | -0.07876 | -0.044901
-13.5 | 0.0094746 | 0.1369 | -0.080523 | 0.06921
-13 | 0.02718 | 0.13177 | -0.082333 | 0.20627
-12.5 | 0.045061 | 0.12665 | -0.084201 | 0.35581
-12 | 0.062408 | 0.12151 | -0.085957 | 0.51361
-11.5 | 0.078912 | 0.11637 | -0.087484 | 0.6781
-11 | 0.094485 | 0.11126 | -0.08875 | 0.84919
-10.5 | 0.10961 | 0.10621 | -0.0899 | 1.032
-10 | 0.12572 | 0.1013 | -0.091218 | 1.241
-9.5 | 0.14324 | 0.096674 | -0.092715 | 1.4817
-9 | 0.15693 | 0.092359 | -0.093485 | 1.6991
-8.5 | 0.15994 | 0.088875 | -0.091801 | 1.7996
-8 | 0.19831 | 0.087967 | -0.096139 | 2.2544
-7.5 | 0.021711 | 0.026487 | -0.14607 | 0.81968
-7 | 0.10368 | 0.023163 | -0.1516 | 4.4761
-6.5 | 0.13466 | 0.01747 | -0.16052 | 7.7079
-6 | 0.2026 | 0.015537 | -0.16437 | 13.0398
-5.5 | 0.26276 | 0.014586 | -0.16504 | 18.0141
-5 | 0.31976 | 0.013726 | -0.1656 | 23.2958
-4.5 | 0.37848 | 0.013007 | -0.16607 | 29.0993
-4 | 0.43786 | 0.012465 | -0.16621 | 35.1275
-3.5 | 0.49608 | 0.012048 | -0.16608 | 41.176
-3 | 0.55338 | 0.01171 | -0.1658 | 47.2559
-2.5 | 0.61048 | 0.011437 | -0.16545 | 53.3779
-2 | 0.66768 | 0.01122 | -0.1651 | 59.5051
-1.5 | 0.72502 | 0.011055 | -0.16476 | 65.5812
-1 | 0.78245 | 0.010937 | -0.16444 | 71.5414
-0.5 | 0.83977 | 0.01086 | -0.16412 | 77.3281
0 | 0.89677 | 0.010818 | -0.16381 | 82.8955
0.5 | 0.9535 | 0.010813 | -0.16349 | 88.1838
1 | 1.0101 | 0.010844 | -0.16318 | 93.1474
1.5 | 1.0666 | 0.010911 | -0.16288 | 97.7543
2 | 1.1226 | 0.010989 | -0.16267 | 102.1608
2.5 | 1.1787 | 0.011013 | -0.16256 | 107.0278
3 | 1.2334 | 0.010963 | -0.16285 | 112.5055
3.5 | 1.2838 | 0.010355 | -0.16175 | 123.9853
4 | 1.338 | 0.010569 | -0.16126 | 126.5931
4.5 | 1.3934 | 0.010853 | -0.16085 | 128.3846
5 | 1.4478 | 0.011144 | -0.16035 | 129.9203
5.5 | 1.5019 | 0.011448 | -0.15984 | 131.1881
6 | 1.5556 | 0.011768 | -0.15932 | 132.1909
6.5 | 1.6089 | 0.012102 | -0.15874 | 132.9462
7 | 1.6614 | 0.012448 | -0.15809 | 133.4734
7.5 | 1.713 | 0.012805 | -0.15734 | 133.7838
8 | 1.7637 | 0.013174 | -0.15648 | 133.8787
8.5 | 1.8132 | 0.013556 | -0.1555 | 133.7539
9 | 1.8616 | 0.013954 | -0.15436 | 133.4062
9.5 | 1.9088 | 0.014368 | -0.15305 | 132.8436
10 | 1.9545 | 0.014795 | -0.15159 | 132.0999
10.5 | 1.9986 | 0.015235 | -0.14998 | 131.1823
11 | 2.0409 | 0.015699 | -0.1482 | 130.0053
11.5 | 2.0807 | 0.016207 | -0.14612 | 128.3764
12 | 2.1171 | 0.016801 | -0.14373 | 126.0143
12.5 | 2.1502 | 0.017523 | -0.14116 | 122.707
13 | 2.1804 | 0.018409 | -0.13847 | 118.4387
13.5 | 2.2082 | 0.019468 | -0.13553 | 113.4316
14 | 2.235 | 0.020674 | -0.13212 | 108.1069
14.5 | 2.2622 | 0.021972 | -0.1283 | 102.9567
15 | 2.2909 | 0.023295 | -0.12452 | 98.3409
15.5 | 2.3177 | 0.024829 | -0.12139 | 93.3449
16 | 2.3344 | 0.027186 | -0.11918 | 85.8684
16.5 | 2.3337 | 0.031164 | -0.11804 | 74.8843
17 | 2.3118 | 0.037544 | -0.11803 | 61.5752
17.5 | 2.2687 | 0.04681 | -0.11891 | 48.4653
18 | 2.2084 | 0.058758 | -0.12015 | 37.5852
18.5 | 2.1378 | 0.072705 | -0.12122 | 29.4038
19 | 2.0659 | 0.087818 | -0.12216 | 23.5244
19.5 | 2.0016 | 0.10305 | -0.12348 | 19.4227
20 | 1.9504 | 0.11744 | -0.12556 | 16.6075

## 48. Re 1M Mach 0.00 (3)
BIGFOIL.COM POLAR EXPORT
HG(1)-1715
HG(1)-1715 |  |  |  | Cl Max: | 2.431 | at alpha= | 16.5 | deg
JavaFoil+Calcfoil stall+Eppler ext transition |  |  |  | L/D Max: | 202.466 | at alpha= | 7.5 | deg
Re: | 1000000 |  |  | Cd Min: | 0.00833 | at alpha= | 5 | deg
Mach: | 0 |  |  | Cl=0 at alpha= | -8.5 | deg
|  |  |  | @ Cl=0.1, Cd= | 0.046145
|  |  |  | @ Cl=0.4, Cd= | 0.024644
|  |  |  | @ Cl=0.6, Cd= | 0.0093116
alpha (deg) | Cl | Cd | Cm | Cl/Cd
-20 | -0.502 | 0.18656 | -0.083 | -2.69
-19.5 | -0.5 | 0.1782 | -0.082 | -2.806
-19 | -0.497 | 0.16812 | -0.082 | -2.957
-18.5 | -0.493 | 0.1593 | -0.083 | -3.094
-18 | -0.487 | 0.15175 | -0.082 | -3.209
-17.5 | -0.48 | 0.14487 | -0.083 | -3.311
-17 | -0.471 | 0.13895 | -0.084 | -3.387
-16.5 | -0.459 | 0.13256 | -0.082 | -3.466
-16 | -0.447 | 0.12528 | -0.083 | -3.566
-15.5 | -0.432 | 0.11911 | -0.086 | -3.63
-15 | -0.416 | 0.11267 | -0.087 | -3.689
-14.5 | -0.397 | 0.10691 | -0.089 | -3.711
-14 | -0.375 | 0.09923 | -0.086 | -3.781
-13.5 | -0.352 | 0.09523 | -0.088 | -3.697
-13 | -0.327 | 0.09129 | -0.09 | -3.577
-12.5 | -0.299 | 0.08573 | -0.091 | -3.483
-12 | -0.269 | 0.08115 | -0.092 | -3.309
-11.5 | -0.236 | 0.07621 | -0.091 | -3.097
-11 | -0.202 | 0.07202 | -0.093 | -2.8
-10.5 | -0.165 | 0.06761 | -0.096 | -2.443
-10 | -0.127 | 0.06332 | -0.097 | -2
-9.5 | -0.086 | 0.05954 | -0.099 | -1.447
-9 | -0.044 | 0.05584 | -0.1 | -0.786
-8.5 | 0 | 0.05264 | -0.101 | 0
-8 | 0.045 | 0.05002 | -0.101 | 0.907
-7.5 | 0.092 | 0.04663 | -0.104 | 1.979
-7 | 0.14 | 0.04372 | -0.106 | 3.21
-6.5 | 0.19 | 0.04094 | -0.108 | 4.631
-6 | 0.24 | 0.03787 | -0.112 | 6.349
-5.5 | 0.292 | 0.03501 | -0.115 | 8.353
-5 | 0.348 | 0.03062 | -0.124 | 11.375
-4.5 | 0.415 | 0.02292 | -0.139 | 18.098
-4 | 0.542 | 0.00933 | -0.174 | 58.101
-3.5 | 0.605 | 0.00931 | -0.173 | 64.983
-3 | 0.668 | 0.00923 | -0.173 | 72.443
-2.5 | 0.731 | 0.00918 | -0.173 | 79.67
-2 | 0.794 | 0.00914 | -0.172 | 86.922
-1.5 | 0.854 | 0.00913 | -0.172 | 93.56
-1 | 0.915 | 0.00912 | -0.172 | 100.312
-0.5 | 0.974 | 0.00918 | -0.172 | 106.109
0 | 1.034 | 0.00917 | -0.171 | 112.83
0.5 | 1.094 | 0.00924 | -0.171 | 118.342
1 | 1.153 | 0.0093 | -0.171 | 124.029
1.5 | 1.212 | 0.00937 | -0.17 | 129.366
2 | 1.271 | 0.00947 | -0.17 | 134.288
2.5 | 1.33 | 0.00835 | -0.17 | 159.24
3 | 1.389 | 0.00855 | -0.169 | 162.342
3.5 | 1.447 | 0.00874 | -0.169 | 165.536
4 | 1.505 | 0.00895 | -0.169 | 168.175
4.5 | 1.562 | 0.00913 | -0.168 | 171.014
5 | 1.618 | 0.00833 | -0.168 | 194.173
5.5 | 1.675 | 0.00852 | -0.167 | 196.449
6 | 1.73 | 0.00871 | -0.167 | 198.728
6.5 | 1.785 | 0.00892 | -0.167 | 200.138
7 | 1.84 | 0.00913 | -0.166 | 201.527
7.5 | 1.894 | 0.00936 | -0.166 | 202.466
8 | 1.947 | 0.0137 | -0.165 | 142.163
8.5 | 2 | 0.01416 | -0.165 | 141.299
9 | 2.051 | 0.01471 | -0.164 | 139.423
9.5 | 2.101 | 0.01531 | -0.164 | 137.266
10 | 2.15 | 0.01598 | -0.163 | 134.522
10.5 | 2.183 | 0.01689 | -0.162 | 129.218
11 | 2.211 | 0.01811 | -0.16 | 122.065
11.5 | 2.238 | 0.01965 | -0.158 | 113.871
12 | 2.266 | 0.02145 | -0.156 | 105.624
12.5 | 2.293 | 0.0235 | -0.154 | 97.579
13 | 2.321 | 0.02558 | -0.152 | 90.728
13.5 | 2.348 | 0.02795 | -0.151 | 84.021
14 | 2.367 | 0.03194 | -0.149 | 74.117
14.5 | 2.387 | 0.03629 | -0.147 | 65.789
15 | 2.405 | 0.04117 | -0.145 | 58.429
15.5 | 2.42 | 0.04662 | -0.144 | 51.913
16 | 2.428 | 0.0514 | -0.142 | 47.232
16.5 | 2.431 | 0.05648 | -0.141 | 43.041
17 | 2.425 | 0.06166 | -0.14 | 39.331
17.5 | 2.414 | 0.06729 | -0.139 | 35.88
18 | 2.401 | 0.07233 | -0.138 | 33.194
18.5 | 2.381 | 0.07799 | -0.138 | 30.532
19 | 2.357 | 0.08377 | -0.137 | 28.14
19.5 | 2.328 | 0.09019 | -0.136 | 25.817
20 | 2.296 | 0.09624 | -0.135 | 23.854

## 49. Re 1M Mach 0.10 (1)
BIGFOIL.COM POLAR EXPORT
HG(1)-1715
HG(1)-1715 |  |  |  | Cl Max: | 2.3283 | at alpha= | 16 | deg
XFOIL ncrit=9 |  |  |  | L/D Max: | 132.966 | at alpha= | 8 | deg
Re: | 1000000 |  |  | Cd Min: | 0.01066 | at alpha= | 3.5 | deg
Mach: | 0.1 |  |  | Cl=0 at alpha= | -14.4972 | deg
|  |  |  | @ Cl=0.1, Cd= | 0.11585
|  |  |  | @ Cl=0.4, Cd= | 0.01239
|  |  |  | @ Cl=0.6, Cd= | 0.011352
alpha (deg) | Cl | Cd | Cm | Cl/Cd
-20 | -0.3779 | 0.2283 | 0.0045 | -1.6553
-19.5 | -0.3618 | 0.22207 | 0.0013 | -1.6292
-19 | -0.3461 | 0.21621 | -0.0018 | -1.6008
-18.5 | -0.3294 | 0.21046 | -0.004 | -1.5651
-18 | -0.2689 | 0.20021 | -0.0196 | -1.3431
-17.5 | -0.1072 | 0.17789 | -0.0683 | -0.60262
-17 | -0.0909 | 0.17312 | -0.0702 | -0.52507
-16.5 | -0.073 | 0.16743 | -0.0729 | -0.436
-16 | -0.0619 | 0.16038 | -0.0765 | -0.38596
-15.5 | -0.0408 | 0.15505 | -0.0783 | -0.26314
-15 | -0.0201 | 0.15042 | -0.0805 | -0.13363
-14.5 | -0.0001 | 0.14558 | -0.0828 | -0.00068691
-13.5 | 0.0354 | 0.13447 | -0.0876 | 0.26326
-13 | 0.0443 | 0.12743 | -0.0908 | 0.34764
-12.5 | 0.0671 | 0.12288 | -0.0921 | 0.54606
-12 | 0.0884 | 0.11863 | -0.0937 | 0.74517
-11.5 | 0.1079 | 0.11396 | -0.0956 | 0.94682
-11 | 0.1153 | 0.10721 | -0.0989 | 1.0755
-10.5 | 0.1316 | 0.10162 | -0.1005 | 1.295
-10 | 0.1546 | 0.09785 | -0.1014 | 1.58
-9.5 | 0.1755 | 0.09398 | -0.1025 | 1.8674
-9 | 0.1764 | 0.08704 | -0.1062 | 2.0267
-8.5 | 0.1982 | 0.08277 | -0.1066 | 2.3946
-8 | 0.2211 | 0.07946 | -0.1071 | 2.7825
-7.5 | 0.0339 | 0.01895 | -0.1649 | 1.7889
-7 | 0.0903 | 0.01733 | -0.1659 | 5.2106
-6.5 | 0.1474 | 0.01614 | -0.1664 | 9.1326
-6 | 0.2049 | 0.01492 | -0.1668 | 13.7332
-5.5 | 0.2621 | 0.01414 | -0.1667 | 18.5361
-5 | 0.3206 | 0.01308 | -0.1671 | 24.5107
-4.5 | 0.3792 | 0.01255 | -0.167 | 30.2151
-4 | 0.4378 | 0.0121 | -0.1669 | 36.1818
-3.5 | 0.4963 | 0.01168 | -0.1668 | 42.4914
-3 | 0.5544 | 0.0114 | -0.1665 | 48.6316
-2.5 | 0.6116 | 0.01134 | -0.1662 | 53.933
-2 | 0.6702 | 0.01113 | -0.166 | 60.2156
-1.5 | 0.7285 | 0.01099 | -0.1658 | 66.2875
-1 | 0.7865 | 0.01095 | -0.1656 | 71.8265
-0.5 | 0.8441 | 0.01095 | -0.1653 | 77.0868
0 | 0.9015 | 0.01098 | -0.165 | 82.1038
0.5 | 0.9583 | 0.01107 | -0.1647 | 86.5673
1 | 1.0144 | 0.01131 | -0.1643 | 89.6905
1.5 | 1.0714 | 0.01139 | -0.164 | 94.065
2 | 1.1285 | 0.01141 | -0.1638 | 98.9045
2.5 | 1.1853 | 0.01145 | -0.1636 | 103.5197
3 | 1.2423 | 0.01139 | -0.1637 | 109.0694
3.5 | 1.2958 | 0.01066 | -0.1633 | 121.5572
5 | 1.4577 | 0.01165 | -0.1613 | 125.1245
5.5 | 1.5121 | 0.01192 | -0.1609 | 126.854
6 | 1.5661 | 0.01218 | -0.1604 | 128.5796
6.5 | 1.6196 | 0.01245 | -0.1598 | 130.0884
7 | 1.6723 | 0.01273 | -0.1591 | 131.3668
7.5 | 1.7244 | 0.01301 | -0.1584 | 132.5442
8 | 1.7751 | 0.01335 | -0.1575 | 132.9663
8.5 | 1.8247 | 0.01401 | -0.1566 | 130.2427
9 | 1.8743 | 0.01424 | -0.1555 | 131.6222
9.5 | 1.923 | 0.01453 | -0.1544 | 132.3469
10 | 1.9703 | 0.01485 | -0.153 | 132.6801
10.5 | 2.0153 | 0.01519 | -0.1513 | 132.6728
11 | 2.0543 | 0.01572 | -0.1486 | 130.6807
11.5 | 2.0932 | 0.01622 | -0.1459 | 129.0506
12 | 2.1319 | 0.01663 | -0.1433 | 128.196
12.5 | 2.1687 | 0.01713 | -0.1405 | 126.6025
13 | 2.1994 | 0.01792 | -0.137 | 122.7344
13.5 | 2.2322 | 0.0187 | -0.134 | 119.369
14 | 2.2636 | 0.01954 | -0.131 | 115.8444
14.5 | 2.2818 | 0.02107 | -0.1266 | 108.2962
15 | 2.309 | 0.02235 | -0.1238 | 103.311
15.5 | 2.3163 | 0.0249 | -0.1196 | 93.0241
16 | 2.3283 | 0.02758 | -0.1166 | 84.4199
16.5 | 2.3194 | 0.03235 | -0.1133 | 71.6971
17 | 2.2851 | 0.04044 | -0.1111 | 56.5059
17.5 | 2.2096 | 0.05433 | -0.1106 | 40.67
18 | 2.0971 | 0.07423 | -0.1127 | 28.2514
18.5 | 2.0066 | 0.09299 | -0.1164 | 21.5787
19 | 1.9551 | 0.10705 | -0.1201 | 18.2634
19.5 | 1.9221 | 0.11872 | -0.1236 | 16.1902
20 | 1.8983 | 0.12908 | -0.1271 | 14.7064

## 50. Re 1M Mach 0.10 (2)
BIGFOIL.COM POLAR EXPORT
HG(1)-1715
HG(1)-1715 |  |  |  | Cl Max: | 2.429 | at alpha= | 16.5 | deg
JavaFoil+Calcfoil stall+Eppler ext transition |  |  |  | L/D Max: | 201.258 | at alpha= | 7.5 | deg
Re: | 1000000 |  |  | Cd Min: | 0.00838 | at alpha= | 5 | deg
Mach: | 0.1 |  |  | Cl=0 at alpha= | -8.5 | deg
|  |  |  | @ Cl=0.1, Cd= | 0.04645
|  |  |  | @ Cl=0.4, Cd= | 0.02683
|  |  |  | @ Cl=0.6, Cd= | 0.0093138
alpha (deg) | Cl | Cd | Cm | Cl/Cd
-20 | -0.469 | 0.18992 | -0.082 | -2.467
-19.5 | -0.469 | 0.18181 | -0.082 | -2.581
-19 | -0.469 | 0.17397 | -0.082 | -2.694
-18.5 | -0.467 | 0.16514 | -0.082 | -2.827
-18 | -0.463 | 0.15477 | -0.083 | -2.994
-17.5 | -0.458 | 0.14687 | -0.082 | -3.12
-17 | -0.451 | 0.1417 | -0.082 | -3.185
-16.5 | -0.443 | 0.13381 | -0.082 | -3.308
-16 | -0.432 | 0.12705 | -0.083 | -3.401
-15.5 | -0.419 | 0.12061 | -0.083 | -3.475
-15 | -0.404 | 0.11275 | -0.085 | -3.587
-14.5 | -0.387 | 0.10683 | -0.087 | -3.627
-14 | -0.368 | 0.10071 | -0.088 | -3.654
-13.5 | -0.346 | 0.09726 | -0.087 | -3.554
-13 | -0.322 | 0.09222 | -0.089 | -3.486
-12.5 | -0.295 | 0.08693 | -0.09 | -3.391
-12 | -0.266 | 0.08096 | -0.091 | -3.282
-11.5 | -0.234 | 0.07637 | -0.092 | -3.066
-11 | -0.2 | 0.07243 | -0.092 | -2.764
-10.5 | -0.164 | 0.06815 | -0.095 | -2.41
-10 | -0.126 | 0.064 | -0.097 | -1.971
-9.5 | -0.086 | 0.05998 | -0.098 | -1.433
-9 | -0.044 | 0.05629 | -0.1 | -0.779
-8.5 | 0 | 0.05294 | -0.1 | 0
-8 | 0.045 | 0.05031 | -0.101 | 0.903
-7.5 | 0.092 | 0.04693 | -0.104 | 1.968
-7 | 0.141 | 0.04399 | -0.106 | 3.196
-6.5 | 0.19 | 0.04115 | -0.108 | 4.621
-6 | 0.241 | 0.03819 | -0.112 | 6.312
-5.5 | 0.293 | 0.03537 | -0.115 | 8.29
-5 | 0.348 | 0.03156 | -0.122 | 11.036
-4.5 | 0.41 | 0.02592 | -0.133 | 15.816
-4 | 0.545 | 0.00934 | -0.175 | 58.296
-3.5 | 0.608 | 0.00931 | -0.174 | 65.322
-3 | 0.671 | 0.00924 | -0.174 | 72.686
-2.5 | 0.735 | 0.0092 | -0.174 | 79.862
-2 | 0.798 | 0.00916 | -0.173 | 87.074
-1.5 | 0.859 | 0.00915 | -0.173 | 93.804
-1 | 0.919 | 0.00914 | -0.173 | 100.567
-0.5 | 0.979 | 0.0092 | -0.172 | 106.418
0 | 1.039 | 0.0092 | -0.172 | 112.999
0.5 | 1.099 | 0.00928 | -0.172 | 118.494
1 | 1.159 | 0.00933 | -0.171 | 124.28
1.5 | 1.218 | 0.00941 | -0.171 | 129.504
2 | 1.277 | 0.00951 | -0.171 | 134.393
2.5 | 1.336 | 0.00841 | -0.17 | 159
3 | 1.395 | 0.00859 | -0.17 | 162.324
3.5 | 1.453 | 0.00879 | -0.17 | 165.276
4 | 1.512 | 0.00899 | -0.169 | 168.096
4.5 | 1.569 | 0.00921 | -0.169 | 170.365
5 | 1.626 | 0.00838 | -0.169 | 194.005
5.5 | 1.682 | 0.00857 | -0.168 | 196.156
6 | 1.738 | 0.00878 | -0.168 | 197.851
6.5 | 1.793 | 0.00898 | -0.167 | 199.589
7 | 1.848 | 0.0092 | -0.167 | 200.852
7.5 | 1.902 | 0.00945 | -0.167 | 201.258
8 | 1.956 | 0.01389 | -0.166 | 140.838
8.5 | 2.008 | 0.01433 | -0.166 | 140.093
9 | 2.059 | 0.01493 | -0.165 | 137.882
9.5 | 2.109 | 0.01557 | -0.165 | 135.418
10 | 2.154 | 0.01629 | -0.164 | 132.26
10.5 | 2.183 | 0.01729 | -0.162 | 126.28
11 | 2.21 | 0.0187 | -0.16 | 118.18
11.5 | 2.238 | 0.02036 | -0.158 | 109.938
12 | 2.266 | 0.02219 | -0.156 | 102.136
12.5 | 2.294 | 0.02429 | -0.154 | 94.446
13 | 2.321 | 0.02657 | -0.153 | 87.358
13.5 | 2.349 | 0.02898 | -0.151 | 81.059
14 | 2.368 | 0.03318 | -0.149 | 71.372
14.5 | 2.388 | 0.03781 | -0.147 | 63.147
15 | 2.406 | 0.0428 | -0.146 | 56.217
15.5 | 2.42 | 0.04825 | -0.144 | 50.16
16 | 2.428 | 0.05303 | -0.143 | 45.774
16.5 | 2.429 | 0.05839 | -0.142 | 41.602
17 | 2.421 | 0.06371 | -0.14 | 37.999
17.5 | 2.408 | 0.0692 | -0.14 | 34.8
18 | 2.391 | 0.07467 | -0.139 | 32.02
18.5 | 2.368 | 0.08044 | -0.138 | 29.44
19 | 2.34 | 0.08643 | -0.137 | 27.07
19.5 | 2.307 | 0.09279 | -0.136 | 24.863
20 | 2.27 | 0.09896 | -0.136 | 22.942

## 51. Re 1M Mach 0.25 (1)
BIGFOIL.COM POLAR EXPORT
HG(1)-1715
HG(1)-1715 |  |  |  | Cl Max: | 2.2938 | at alpha= | 14.5 | deg
XFOIL ncrit=9 |  |  |  | L/D Max: | 127.169 | at alpha= | 7 | deg
Re: | 1000000 |  |  | Cd Min: | 0.01123 | at alpha= | -1 | deg
Mach: | 0.25 |  |  | Cl=0 at alpha= | -14.7249 | deg
|  |  |  | @ Cl=0.1, Cd= | 0.12068
|  |  |  | @ Cl=0.4, Cd= | 0.013261
|  |  |  | @ Cl=0.6, Cd= | 0.01181
alpha (deg) | Cl | Cd | Cm | Cl/Cd
-20 | -0.3794 | 0.23176 | 0.0047 | -1.637
-19.5 | -0.3621 | 0.22541 | 0.0014 | -1.6064
-19 | -0.3453 | 0.2194 | -0.0018 | -1.5738
-18.5 | -0.2942 | 0.209 | -0.0149 | -1.4077
-17.5 | -0.1064 | 0.18103 | -0.0683 | -0.58775
-17 | -0.0867 | 0.17559 | -0.071 | -0.49376
-16.5 | -0.0674 | 0.16979 | -0.0738 | -0.39696
-16 | -0.0532 | 0.16301 | -0.0773 | -0.32636
-15.5 | -0.0333 | 0.15717 | -0.0796 | -0.21187
-15 | -0.0115 | 0.15235 | -0.0818 | -0.075484
-14.5 | 0.0094 | 0.14749 | -0.0841 | 0.063733
-14 | 0.0295 | 0.14225 | -0.0865 | 0.20738
-13.5 | 0.0475 | 0.13638 | -0.089 | 0.34829
-13 | 0.0589 | 0.12981 | -0.0923 | 0.45374
-12.5 | 0.0805 | 0.12451 | -0.0938 | 0.64653
-12 | 0.1028 | 0.12013 | -0.0955 | 0.85574
-11.5 | 0.1231 | 0.11544 | -0.0974 | 1.0664
-11 | 0.1352 | 0.10922 | -0.1002 | 1.2379
-10 | 0.1727 | 0.09924 | -0.1033 | 1.7402
-9.5 | 0.1946 | 0.09522 | -0.1046 | 2.0437
-9 | 0.2013 | 0.08912 | -0.1077 | 2.2588
-8.5 | 0.2188 | 0.08412 | -0.1088 | 2.601
-8 | 0.2432 | 0.08077 | -0.109 | 3.011
-7.5 | 0.2619 | 0.07694 | -0.1098 | 3.404
-6 | 0.1971 | 0.01976 | -0.1669 | 9.9747
-5.5 | 0.2594 | 0.01624 | -0.17 | 15.9729
-5 | 0.3215 | 0.01446 | -0.1709 | 22.2337
-4.5 | 0.3831 | 0.01344 | -0.1711 | 28.5045
-4 | 0.4446 | 0.01279 | -0.171 | 34.7615
-3.5 | 0.5057 | 0.01223 | -0.1708 | 41.3491
-3 | 0.5659 | 0.01202 | -0.1703 | 47.0799
-2.5 | 0.6275 | 0.01164 | -0.1701 | 53.9089
-2 | 0.6887 | 0.0114 | -0.1698 | 60.4123
-1.5 | 0.7494 | 0.01129 | -0.1695 | 66.3773
-1 | 0.8097 | 0.01123 | -0.1691 | 72.1015
-0.5 | 0.8695 | 0.01128 | -0.1687 | 77.0833
0 | 0.9287 | 0.01136 | -0.1682 | 81.7518
0.5 | 0.9873 | 0.01161 | -0.1677 | 85.0388
1 | 1.047 | 0.01165 | -0.1674 | 89.8712
1.5 | 1.1065 | 0.01171 | -0.167 | 94.4919
2 | 1.1656 | 0.01181 | -0.1667 | 98.696
2.5 | 1.2245 | 0.0119 | -0.1663 | 102.8992
3 | 1.2835 | 0.01191 | -0.1661 | 107.7666
3.5 | 1.3429 | 0.01174 | -0.1663 | 114.3867
5.5 | 1.5643 | 0.01257 | -0.1624 | 124.4471
6 | 1.6201 | 0.01291 | -0.1616 | 125.4919
6.5 | 1.6752 | 0.01325 | -0.1607 | 126.4302
7 | 1.7295 | 0.0136 | -0.1596 | 127.1691
7.5 | 1.7822 | 0.01406 | -0.1583 | 126.7568
8 | 1.8341 | 0.0147 | -0.1569 | 124.7687
8.5 | 1.8853 | 0.01503 | -0.1553 | 125.4358
9 | 1.935 | 0.01541 | -0.1535 | 125.5678
9.5 | 1.9817 | 0.0158 | -0.1512 | 125.4241
10 | 2.0237 | 0.01624 | -0.148 | 124.6121
10.5 | 2.0632 | 0.01703 | -0.1447 | 121.1509
11 | 2.1024 | 0.01754 | -0.1413 | 119.8632
11.5 | 2.1408 | 0.01815 | -0.1379 | 117.9504
12 | 2.1765 | 0.0189 | -0.1344 | 115.1587
12.5 | 2.2041 | 0.02013 | -0.1301 | 109.4933
13 | 2.2354 | 0.02125 | -0.1266 | 105.1953
13.5 | 2.262 | 0.02272 | -0.1229 | 99.5599
14 | 2.2751 | 0.02515 | -0.1187 | 90.4612
14.5 | 2.2938 | 0.02767 | -0.1158 | 82.8984
15 | 2.2896 | 0.03228 | -0.1126 | 70.9294
15.5 | 2.2783 | 0.03833 | -0.1107 | 59.4391
16 | 2.2319 | 0.0486 | -0.1099 | 45.9239
16.5 | 2.1285 | 0.06609 | -0.1112 | 32.2061
17 | 2.0136 | 0.08666 | -0.1149 | 23.2356
17.5 | 1.9466 | 0.10243 | -0.1189 | 19.0042
18 | 1.9095 | 0.1146 | -0.1224 | 16.6623
18.5 | 1.8842 | 0.1253 | -0.1259 | 15.0375
19 | 1.8699 | 0.13452 | -0.1292 | 13.9005
19.5 | 1.8643 | 0.14238 | -0.1322 | 13.0938

## 52. Re 1M Mach 0.25 (2)
BIGFOIL.COM POLAR EXPORT
HG(1)-1715
HG(1)-1715 |  |  |  | Cl Max: | 2.416 | at alpha= | 15.5 | deg
JavaFoil+Calcfoil stall+Eppler ext transition |  |  |  | L/D Max: | 195.064 | at alpha= | 6.5 | deg
Re: | 1000000 |  |  | Cd Min: | 0.00828 | at alpha= | 4 | deg
Mach: | 0.25 |  |  | Cl=0 at alpha= | -8.5 | deg
|  |  |  | @ Cl=0.1, Cd= | 0.048226
|  |  |  | @ Cl=0.4, Cd= | 0.031689
|  |  |  | @ Cl=0.6, Cd= | 0.0094771
alpha (deg) | Cl | Cd | Cm | Cl/Cd
-20 | -0.069 | 0.182 | -0.097 | -0.378
-19.5 | -0.153 | 0.18906 | -0.094 | -0.81
-19 | -0.19 | 0.18292 | -0.094 | -1.038
-18.5 | -0.218 | 0.17059 | -0.091 | -1.278
-18 | -0.241 | 0.16664 | -0.089 | -1.449
-17.5 | -0.261 | 0.15916 | -0.088 | -1.64
-17 | -0.277 | 0.17709 | -0.085 | -1.564
-16.5 | -0.29 | 0.16005 | -0.083 | -1.81
-16 | -0.299 | 0.14801 | -0.082 | -2.02
-15.5 | -0.305 | 0.13879 | -0.082 | -2.196
-15 | -0.307 | 0.12866 | -0.081 | -2.387
-14.5 | -0.306 | 0.1196 | -0.082 | -2.555
-14 | -0.3 | 0.11073 | -0.081 | -2.712
-13.5 | -0.291 | 0.10684 | -0.082 | -2.726
-13 | -0.278 | 0.10051 | -0.082 | -2.767
-12.5 | -0.261 | 0.09297 | -0.083 | -2.809
-12 | -0.24 | 0.08759 | -0.085 | -2.745
-11.5 | -0.216 | 0.082 | -0.087 | -2.633
-11 | -0.188 | 0.07673 | -0.09 | -2.449
-10.5 | -0.156 | 0.07179 | -0.091 | -2.177
-10 | -0.121 | 0.06832 | -0.09 | -1.776
-9.5 | -0.084 | 0.06356 | -0.093 | -1.314
-9 | -0.043 | 0.05892 | -0.098 | -0.731
-8.5 | 0 | 0.05598 | -0.098 | 0
-8 | 0.045 | 0.05216 | -0.101 | 0.868
-7.5 | 0.093 | 0.04862 | -0.103 | 1.904
-7 | 0.141 | 0.04592 | -0.104 | 3.08
-6.5 | 0.192 | 0.04248 | -0.108 | 4.524
-6 | 0.244 | 0.03978 | -0.11 | 6.133
-5.5 | 0.297 | 0.03698 | -0.114 | 8.042
-5 | 0.352 | 0.03419 | -0.118 | 10.301
-4.5 | 0.409 | 0.03122 | -0.123 | 13.1
-4 | 0.558 | 0.00949 | -0.179 | 58.79
-3.5 | 0.623 | 0.00947 | -0.179 | 65.849
-3 | 0.689 | 0.00939 | -0.179 | 73.334
-2.5 | 0.754 | 0.00935 | -0.178 | 80.713
-2 | 0.819 | 0.00928 | -0.178 | 88.345
-1.5 | 0.882 | 0.00928 | -0.178 | 95.042
-1 | 0.944 | 0.00927 | -0.177 | 101.778
-0.5 | 1.005 | 0.0093 | -0.177 | 108.062
0 | 1.067 | 0.00937 | -0.177 | 113.822
0.5 | 1.128 | 0.00944 | -0.177 | 119.513
1 | 1.189 | 0.00953 | -0.176 | 124.789
1.5 | 1.25 | 0.00962 | -0.176 | 129.906
2 | 1.311 | 0.00973 | -0.176 | 134.687
2.5 | 1.371 | 0.00993 | -0.175 | 138.059
3 | 1.431 | 0.00888 | -0.175 | 161.218
3.5 | 1.491 | 0.0091 | -0.174 | 163.741
4 | 1.55 | 0.00828 | -0.174 | 187.094
4.5 | 1.607 | 0.00848 | -0.174 | 189.571
5 | 1.665 | 0.00869 | -0.173 | 191.509
5.5 | 1.722 | 0.00892 | -0.173 | 192.98
6 | 1.779 | 0.00916 | -0.172 | 194.088
6.5 | 1.835 | 0.00941 | -0.172 | 195.064
7 | 1.89 | 0.0139 | -0.171 | 136.042
7.5 | 1.945 | 0.0144 | -0.171 | 135.015
8 | 1.998 | 0.0149 | -0.17 | 134.099
8.5 | 2.05 | 0.01545 | -0.17 | 132.68
9 | 2.097 | 0.01626 | -0.169 | 129.008
9.5 | 2.126 | 0.01735 | -0.167 | 122.542
10 | 2.153 | 0.01886 | -0.164 | 114.173
10.5 | 2.181 | 0.02061 | -0.162 | 105.798
11 | 2.209 | 0.02264 | -0.16 | 97.559
11.5 | 2.239 | 0.02479 | -0.158 | 90.302
12 | 2.269 | 0.02705 | -0.156 | 83.886
12.5 | 2.297 | 0.02957 | -0.155 | 77.681
13 | 2.326 | 0.03215 | -0.153 | 72.346
13.5 | 2.348 | 0.03641 | -0.152 | 64.481
14 | 2.368 | 0.04113 | -0.15 | 57.577
14.5 | 2.387 | 0.04665 | -0.148 | 51.165
15 | 2.404 | 0.05215 | -0.147 | 46.098
15.5 | 2.416 | 0.05768 | -0.145 | 41.895
16 | 2.415 | 0.06334 | -0.144 | 38.132
16.5 | 2.406 | 0.06936 | -0.143 | 34.685
17 | 2.381 | 0.0753 | -0.142 | 31.619
17.5 | 2.347 | 0.08152 | -0.141 | 28.796
18 | 2.306 | 0.08821 | -0.141 | 26.139
18.5 | 2.255 | 0.09558 | -0.14 | 23.593
19 | 2.195 | 0.10349 | -0.139 | 21.212
19.5 | 2.126 | 0.1108 | -0.138 | 19.189
20 | 2.048 | 0.12145 | -0.138 | 16.861

## 53. Re 1M Mach 0.50 (1)
BIGFOIL.COM POLAR EXPORT
HG(1)-1715
HG(1)-1715 |  |  |  | Cl Max: | 1.5767 | at alpha= | 4 | deg
XFOIL ncrit=9 |  |  |  | L/D Max: | 95.848 | at alpha= | 4 | deg
Re: | 1000000 |  |  | Cd Min: | 0.01321 | at alpha= | -0.5 | deg
Mach: | 0.5 |  |  | Cl=0 at alpha= | -15.4633 | deg
|  |  |  | @ Cl=0.1, Cd= | 0.14295
|  |  |  | @ Cl=0.4, Cd= | 0.070617
|  |  |  | @ Cl=0.6, Cd= | 0.02968
alpha (deg) | Cl | Cd | Cm | Cl/Cd
-19 | -0.1698 | 0.21123 | -0.0614 | -0.80386
-18.5 | -0.1445 | 0.20529 | -0.0651 | -0.70388
-18 | -0.1192 | 0.19937 | -0.0686 | -0.59788
-17.5 | -0.0944 | 0.19324 | -0.072 | -0.48851
-17 | -0.07 | 0.18696 | -0.0754 | -0.37441
-16.5 | -0.0461 | 0.18037 | -0.0788 | -0.25559
-16 | -0.024 | 0.17369 | -0.0824 | -0.13818
-15.5 | -0.0019 | 0.16737 | -0.0857 | -0.011352
-15 | 0.024 | 0.16138 | -0.0881 | 0.14872
-14.5 | 0.0493 | 0.15593 | -0.0908 | 0.31617
-14 | 0.0735 | 0.15022 | -0.0935 | 0.48928
-13.5 | 0.0963 | 0.1441 | -0.0963 | 0.66829
-13 | 0.1164 | 0.13785 | -0.0993 | 0.8444
-12.5 | 0.1376 | 0.13173 | -0.1019 | 1.0446
-12 | 0.1641 | 0.12675 | -0.1037 | 1.2947
-11.5 | 0.1882 | 0.12165 | -0.1058 | 1.5471
-11 | 0.2106 | 0.11623 | -0.1079 | 1.8119
-10.5 | 0.225 | 0.11009 | -0.1111 | 2.0438
-10 | 0.2505 | 0.10506 | -0.1122 | 2.3844
-9.5 | 0.2755 | 0.10059 | -0.1136 | 2.7388
-9 | 0.2985 | 0.09588 | -0.1151 | 3.1133
-8.5 | 0.3089 | 0.09012 | -0.1182 | 3.4277
-8 | 0.337 | 0.08572 | -0.1183 | 3.9314
-7.5 | 0.3602 | 0.08165 | -0.1192 | 4.4115
-7 | 0.381 | 0.07744 | -0.12 | 4.9199
-6.5 | 0.3883 | 0.07204 | -0.1219 | 5.3901
-6 | 0.4142 | 0.06889 | -0.121 | 6.0125
-5.5 | 0.4332 | 0.06529 | -0.1208 | 6.635
-5 | 0.4218 | 0.0604 | -0.1208 | 6.9834
-4.5 | 0.4452 | 0.05674 | -0.1206 | 7.8463
-4 | 0.4736 | 0.05331 | -0.1221 | 8.8839
-3.5 | 0.5023 | 0.04663 | -0.1296 | 10.772
-2.5 | 0.6871 | 0.01457 | -0.1853 | 47.1585
-2 | 0.7619 | 0.0137 | -0.185 | 55.6131
-1.5 | 0.8348 | 0.01343 | -0.1843 | 62.1593
-1 | 0.9075 | 0.01323 | -0.1835 | 68.5941
-0.5 | 0.979 | 0.01321 | -0.1825 | 74.1105
0 | 1.0493 | 0.01332 | -0.1814 | 78.7763
0.5 | 1.1184 | 0.01355 | -0.1802 | 82.5387
1 | 1.187 | 0.0138 | -0.179 | 86.0145
1.5 | 1.2543 | 0.01416 | -0.1776 | 88.5805
2 | 1.3199 | 0.01477 | -0.1761 | 89.3636
2.5 | 1.3858 | 0.01515 | -0.1745 | 91.4719
3 | 1.4502 | 0.01561 | -0.1727 | 92.902
3.5 | 1.5133 | 0.01611 | -0.1707 | 93.9354
4 | 1.5767 | 0.01645 | -0.1691 | 95.848

## 54. Re 1M Mach 0.50 (2)
BIGFOIL.COM POLAR EXPORT
HG(1)-1715
HG(1)-1715 |  |  |  | Cl Max: | 2.199 | at alpha= | 12 | deg
JavaFoil+Calcfoil stall+Eppler ext transition |  |  |  | L/D Max: | 169.733 | at alpha= | 3 | deg
Re: | 1000000 |  |  | Cd Min: | 0.00928 | at alpha= | 3 | deg
Mach: | 0.5 |  |  | Cl=0 at alpha= | -8.5 | deg
|  |  |  | @ Cl=0.1, Cd= | 0.068204
|  |  |  | @ Cl=0.4, Cd= | 0.038689
|  |  |  | @ Cl=0.6, Cd= | 0.02985
alpha (deg) | Cl | Cd | Cm | Cl/Cd
-20 | -0.654 | 0.20221 | -0.121 | -3.236
-19.5 | -0.625 | 0.19091 | -0.117 | -3.273
-19 | -0.596 | 0.18145 | -0.115 | -3.286
-18.5 | -0.568 | 0.17882 | -0.113 | -3.175
-18 | -0.54 | 0.17556 | -0.113 | -3.074
-17.5 | -0.511 | 0.16739 | -0.112 | -3.056
-17 | -0.483 | 0.16266 | -0.111 | -2.972
-16.5 | -0.455 | 0.15664 | -0.111 | -2.905
-16 | -0.427 | 0.15207 | -0.111 | -2.807
-15.5 | -0.399 | 0.14779 | -0.11 | -2.697
-15 | -0.37 | 0.14803 | -0.109 | -2.501
-14.5 | -0.342 | 0.13904 | -0.109 | -2.459
-14 | -0.314 | 0.13874 | -0.109 | -2.26
-13.5 | -0.286 | 0.1283 | -0.112 | -2.226
-13 | -0.256 | 0.12145 | -0.105 | -2.111
-12.5 | -0.228 | 0.11789 | -0.101 | -1.931
-12 | -0.199 | 0.11338 | -0.099 | -1.756
-11.5 | -0.171 | 0.1087 | -0.098 | -1.57
-11 | -0.142 | 0.10837 | -0.097 | -1.312
-10.5 | -0.114 | 0.10561 | -0.097 | -1.078
-10 | -0.085 | 0.10294 | -0.097 | -0.829
-9.5 | -0.057 | 0.10038 | -0.097 | -0.567
-9 | -0.028 | 0.09274 | -0.097 | -0.307
-8.5 | 0 | 0.08679 | -0.087 | 0
-8 | 0.028 | 0.0785 | -0.091 | 0.362
-7.5 | 0.057 | 0.07232 | -0.091 | 0.786
-7 | 0.085 | 0.07083 | -0.091 | 1.204
-6.5 | 0.14 | 0.0612 | -0.089 | 2.283
-6 | 0.229 | 0.0487 | -0.092 | 4.703
-5.5 | 0.298 | 0.04372 | -0.104 | 6.82
-5 | 0.365 | 0.0402 | -0.113 | 9.086
-4.5 | 0.431 | 0.03735 | -0.118 | 11.549
-4 | 0.497 | 0.03482 | -0.123 | 14.275
-3.5 | 0.564 | 0.03219 | -0.129 | 17.517
-3 | 0.64 | 0.02725 | -0.144 | 23.471
-2.5 | 0.838 | 0.00996 | -0.2 | 84.15
-2 | 0.912 | 0.00995 | -0.199 | 91.684
-1.5 | 0.981 | 0.00994 | -0.199 | 98.749
-1 | 1.049 | 0.01005 | -0.198 | 104.38
-0.5 | 1.117 | 0.01012 | -0.198 | 110.409
0 | 1.185 | 0.01027 | -0.198 | 115.41
0.5 | 1.252 | 0.01041 | -0.197 | 120.352
1 | 1.319 | 0.00961 | -0.197 | 137.267
1.5 | 1.384 | 0.00972 | -0.196 | 142.372
2 | 1.448 | 0.00988 | -0.196 | 146.569
2.5 | 1.512 | 0.01011 | -0.195 | 149.637
3 | 1.575 | 0.00928 | -0.195 | 169.733
3.5 | 1.638 | 0.01401 | -0.194 | 116.918
4 | 1.699 | 0.01468 | -0.194 | 115.71
4.5 | 1.758 | 0.0154 | -0.193 | 114.161
5 | 1.816 | 0.01614 | -0.192 | 112.5
5.5 | 1.838 | 0.01743 | -0.188 | 105.456
6 | 1.864 | 0.01917 | -0.183 | 97.242
6.5 | 1.896 | 0.02123 | -0.18 | 89.269
7 | 1.929 | 0.0237 | -0.177 | 81.376
7.5 | 1.964 | 0.02631 | -0.174 | 74.649
8 | 2 | 0.02892 | -0.172 | 69.156
8.5 | 2.035 | 0.0317 | -0.17 | 64.217
9 | 2.07 | 0.03458 | -0.168 | 59.857
9.5 | 2.102 | 0.03768 | -0.167 | 55.79
10 | 2.131 | 0.04093 | -0.165 | 52.075
10.5 | 2.158 | 0.0445 | -0.164 | 48.504
11 | 2.179 | 0.04835 | -0.163 | 45.057
11.5 | 2.193 | 0.05534 | -0.161 | 39.63
12 | 2.199 | 0.06363 | -0.16 | 34.553
12.5 | 2.192 | 0.07423 | -0.158 | 29.529
13 | 2.165 | 0.086 | -0.157 | 25.176
13.5 | 2.117 | 0.10084 | -0.156 | 20.994
14 | 2.003 | 0.11965 | -0.154 | 16.744
14.5 | 1.591 | 0.1632 | -0.152 | 9.746
15 | 1.39 | 0.17517 | -0.15 | 7.937
15.5 | 1.345 | 0.18167 | -0.12 | 7.404
16 | 1.441 | 0.19374 | -0.148 | 7.439
16.5 | 1.458 | 0.19525 | -0.145 | 7.469
17 | 1.441 | 0.19934 | -0.129 | 7.227

## 55. Re 2M Mach 0.00 (1)
BIGFOIL.COM POLAR EXPORT
HG(1)-1715
HG(1)-1715 |  |  |  | Cl Max: | 2.4016 | at alpha= | 16 | deg
XFOIL ncrit=9 |  |  |  | L/D Max: | 178.83 | at alpha= | 10 | deg
Re: | 2000000 |  |  | Cd Min: | 0.00853 | at alpha= | 4.5 | deg
Mach: | 0 |  |  | Cl=0 at alpha= | -7.9101 | deg
|  |  |  | @ Cl=0.1, Cd= | 0.01182
|  |  |  | @ Cl=0.4, Cd= | 0.0097508
|  |  |  | @ Cl=0.6, Cd= | 0.0091424
alpha (deg) | Cl | Cd | Cm | Cl/Cd
-10.5 | -0.2841 | 0.01989 | -0.1681 | -14.2836
-10 | -0.2322 | 0.01782 | -0.1693 | -13.0303
-9.5 | -0.1779 | 0.01636 | -0.17 | -10.8741
-9 | -0.1225 | 0.01519 | -0.1703 | -8.0645
-8.5 | -0.0666 | 0.01425 | -0.1704 | -4.6737
-8 | -0.0103 | 0.01357 | -0.1703 | -0.75903
-7.5 | 0.047 | 0.01262 | -0.1705 | 3.7242
-7 | 0.1046 | 0.01175 | -0.1707 | 8.9021
-6.5 | 0.1623 | 0.01128 | -0.1705 | 14.3883
-6 | 0.2201 | 0.01088 | -0.1704 | 20.2298
-5.5 | 0.2777 | 0.01057 | -0.1701 | 26.2725
-5 | 0.3363 | 0.01015 | -0.17 | 33.133
-4.5 | 0.3949 | 0.00977 | -0.17 | 40.4197
-4 | 0.4533 | 0.00955 | -0.1698 | 47.466
-3.5 | 0.5115 | 0.00934 | -0.1696 | 54.7645
-3 | 0.5696 | 0.00919 | -0.1694 | 61.9804
-2.5 | 0.6271 | 0.0091 | -0.1691 | 68.9121
-2 | 0.6852 | 0.00898 | -0.169 | 76.3029
-1.5 | 0.7435 | 0.00888 | -0.1688 | 83.7275
-1 | 0.8015 | 0.00883 | -0.1687 | 90.7701
-0.5 | 0.8594 | 0.00881 | -0.1685 | 97.5482
0 | 0.9169 | 0.00883 | -0.1683 | 103.8392
0.5 | 0.974 | 0.00888 | -0.1681 | 109.6847
1 | 1.0304 | 0.00898 | -0.1677 | 114.7439
1.5 | 1.0865 | 0.0091 | -0.1674 | 119.3956
2 | 1.1438 | 0.00912 | -0.1673 | 125.4167
2.5 | 1.2008 | 0.00914 | -0.1672 | 131.3786
3 | 1.2577 | 0.00914 | -0.1671 | 137.6039
3.5 | 1.3145 | 0.00909 | -0.1672 | 144.6095
4 | 1.3716 | 0.00886 | -0.1676 | 154.8081
4.5 | 1.4222 | 0.00853 | -0.1664 | 166.7292
5 | 1.4763 | 0.00882 | -0.1659 | 167.381
5.5 | 1.5299 | 0.00911 | -0.1654 | 167.9363
6 | 1.5851 | 0.00927 | -0.1652 | 170.9924
6.5 | 1.6397 | 0.00945 | -0.1649 | 173.5132
7 | 1.6938 | 0.00964 | -0.1646 | 175.7054
7.5 | 1.7471 | 0.00985 | -0.1642 | 177.3706
8 | 1.799 | 0.01014 | -0.1636 | 177.4162
8.5 | 1.8484 | 0.01055 | -0.1627 | 175.2038
9 | 1.9009 | 0.01074 | -0.1622 | 176.9926
9.5 | 1.9525 | 0.01095 | -0.1617 | 178.3105
10 | 2.0029 | 0.0112 | -0.1611 | 178.8304
10.5 | 2.0511 | 0.01154 | -0.1601 | 177.7383
11 | 2.096 | 0.012 | -0.1585 | 174.6667
11.5 | 2.1445 | 0.01224 | -0.1577 | 175.2042
12 | 2.1885 | 0.01256 | -0.156 | 174.2436
12.5 | 2.2264 | 0.01304 | -0.1533 | 170.7362
13 | 2.2653 | 0.01348 | -0.1509 | 168.049
13.5 | 2.3028 | 0.014 | -0.1484 | 164.4857
14 | 2.3352 | 0.01472 | -0.1452 | 158.6413
14.5 | 2.3642 | 0.01559 | -0.1416 | 151.6485
15 | 2.3885 | 0.0167 | -0.1376 | 143.024
15.5 | 2.4012 | 0.0184 | -0.1323 | 130.5
16 | 2.4016 | 0.02091 | -0.1263 | 114.8541
16.5 | 2.3885 | 0.02471 | -0.1202 | 96.6613
17 | 2.3601 | 0.03066 | -0.1152 | 76.9765
17.5 | 2.3174 | 0.03955 | -0.1125 | 58.5942
18 | 2.2288 | 0.05525 | -0.1121 | 40.3403
18.5 | 2.1141 | 0.07587 | -0.1142 | 27.8648
19 | 2.0363 | 0.09306 | -0.1177 | 21.8816
19.5 | 1.9863 | 0.10701 | -0.1212 | 18.5618
20 | 1.9446 | 0.12008 | -0.1253 | 16.1942

## 56. Re 2M Mach 0.00 (2)
BIGFOIL.COM POLAR EXPORT
HG(1)-1715
HG(1)-1715 |  |  |  | Cl Max: | 2.4355 | at alpha= | 16 | deg
NF |  |  |  | L/D Max: | 174.219 | at alpha= | 9 | deg
Re: | 2000000 |  |  | Cd Min: | 0.0085843 | at alpha= | 4 | deg
Mach: | 0 |  |  | Cl=0 at alpha= | -7.9634 | deg
|  |  |  | @ Cl=0.1, Cd= | 0.011855
|  |  |  | @ Cl=0.4, Cd= | 0.0099009
|  |  |  | @ Cl=0.6, Cd= | 0.0092621
alpha (deg) | Cl | Cd | Cm | Cl/Cd
-20 | -0.36694 | 0.21698 | 0.00037421 | -1.6912
-19.5 | -0.34131 | 0.21131 | -0.0048038 | -1.6153
-19 | -0.31329 | 0.2056 | -0.010533 | -1.5238
-18.5 | -0.28309 | 0.19987 | -0.016793 | -1.4164
-18 | -0.25023 | 0.19401 | -0.023764 | -1.2898
-17.5 | -0.21069 | 0.18745 | -0.032548 | -1.124
-17 | -0.15591 | 0.17918 | -0.045429 | -0.87016
-16.5 | -0.090533 | 0.16962 | -0.061606 | -0.53373
-16 | -0.057671 | 0.16277 | -0.07096 | -0.35431
-15.5 | -0.050823 | 0.15773 | -0.073513 | -0.32222
-15 | -0.0387 | 0.1523 | -0.075518 | -0.25411
-14.5 | -0.021282 | 0.14699 | -0.077314 | -0.14478
-14 | -0.0014887 | 0.14238 | -0.078734 | -0.010456
-13.5 | 0.020862 | 0.13876 | -0.079738 | 0.15035
-13 | 0.047049 | 0.1361 | -0.080439 | 0.34568
-12.5 | 0.075507 | 0.13407 | -0.08105 | 0.56319
-12 | 0.041405 | 0.12496 | -0.081422 | 0.33136
-11.5 | -0.35867 | 0.026575 | -0.16184 | -13.4963
-11 | -0.27173 | 0.024676 | -0.16452 | -11.0119
-10.5 | -0.2976 | 0.018221 | -0.17031 | -16.3326
-10 | -0.22855 | 0.016964 | -0.17025 | -13.4731
-9.5 | -0.17173 | 0.015755 | -0.1701 | -10.9001
-9 | -0.11602 | 0.014722 | -0.17019 | -7.8806
-8.5 | -0.060205 | 0.013821 | -0.17043 | -4.3561
-8 | -0.0041487 | 0.013033 | -0.17061 | -0.31831
-7.5 | 0.052551 | 0.012346 | -0.1707 | 4.2566
-7 | 0.10961 | 0.011756 | -0.17078 | 9.3239
-6.5 | 0.16699 | 0.011257 | -0.17083 | 14.834
-6 | 0.22465 | 0.010837 | -0.17078 | 20.7291
-5.5 | 0.28237 | 0.010481 | -0.17065 | 26.9414
-5 | 0.34002 | 0.010174 | -0.17047 | 33.4195
-4.5 | 0.39765 | 0.0099101 | -0.17024 | 40.1254
-4 | 0.4553 | 0.0096833 | -0.16997 | 47.0185
-3.5 | 0.51299 | 0.0094907 | -0.16968 | 54.052
-3 | 0.57072 | 0.0093293 | -0.16939 | 61.175
-2.5 | 0.62844 | 0.0091968 | -0.16909 | 68.3327
-2 | 0.68607 | 0.0090914 | -0.1688 | 75.4641
-1.5 | 0.74351 | 0.0090122 | -0.1685 | 82.5007
-1 | 0.80075 | 0.0089588 | -0.16818 | 89.3816
-0.5 | 0.85793 | 0.0089286 | -0.16787 | 96.0873
0 | 0.91512 | 0.0089177 | -0.16758 | 102.6188
0.5 | 0.97214 | 0.0089236 | -0.16732 | 108.941
1 | 1.0289 | 0.0089505 | -0.1671 | 114.9569
1.5 | 1.0856 | 0.0089993 | -0.16688 | 120.634
2 | 1.142 | 0.0090581 | -0.16668 | 126.0734
2.5 | 1.198 | 0.0091166 | -0.1666 | 131.4096
3 | 1.2545 | 0.0091351 | -0.16651 | 137.3243
3.5 | 1.3096 | 0.0090701 | -0.16663 | 144.3866
4 | 1.3618 | 0.0085843 | -0.16599 | 158.6385
4.5 | 1.4157 | 0.0086113 | -0.16567 | 164.4065
5 | 1.4712 | 0.0088351 | -0.16528 | 166.5146
5.5 | 1.5266 | 0.0090657 | -0.16491 | 168.3909
6 | 1.5816 | 0.0093068 | -0.1645 | 169.9375
6.5 | 1.6362 | 0.0095574 | -0.16408 | 171.1989
7 | 1.6903 | 0.0098153 | -0.16363 | 172.2159
7.5 | 1.7438 | 0.010079 | -0.16312 | 173.0208
8 | 1.7966 | 0.010347 | -0.16253 | 173.63
8.5 | 1.8486 | 0.010622 | -0.16184 | 174.0412
9 | 1.8998 | 0.010905 | -0.16104 | 174.2188
9.5 | 1.9503 | 0.011202 | -0.16012 | 174.0981
10 | 1.9998 | 0.011518 | -0.15914 | 173.6204
10.5 | 2.0483 | 0.011859 | -0.15811 | 172.7195
11 | 2.096 | 0.012233 | -0.15707 | 171.3426
11.5 | 2.1426 | 0.012647 | -0.156 | 169.4176
12 | 2.1873 | 0.013124 | -0.15479 | 166.6724
12.5 | 2.2279 | 0.013699 | -0.15315 | 162.637
13 | 2.2627 | 0.014402 | -0.15092 | 157.1091
13.5 | 2.2921 | 0.015227 | -0.14809 | 150.5245
14 | 2.3185 | 0.01612 | -0.1447 | 143.8298
14.5 | 2.3453 | 0.016993 | -0.14077 | 138.0184
15 | 2.3754 | 0.017788 | -0.13639 | 133.5379
15.5 | 2.4089 | 0.018533 | -0.13179 | 129.9792
16 | 2.4355 | 0.019804 | -0.12744 | 122.9818
16.5 | 2.4319 | 0.023183 | -0.12377 | 104.9023
17 | 2.3815 | 0.030845 | -0.12121 | 77.2101
17.5 | 2.2936 | 0.044112 | -0.11988 | 51.9945
18 | 2.1959 | 0.061008 | -0.11936 | 35.9936
18.5 | 2.109 | 0.077789 | -0.11937 | 27.1119
19 | 2.0389 | 0.092807 | -0.12008 | 21.9693
19.5 | 1.9849 | 0.10622 | -0.12168 | 18.6862
20 | 1.9449 | 0.1184 | -0.12413 | 16.4255

## 57. Re 2M Mach 0.00 (3)
BIGFOIL.COM POLAR EXPORT
HG(1)-1715
HG(1)-1715 |  |  |  | Cl Max: | 2.44 | at alpha= | 16.5 | deg
JavaFoil+Calcfoil stall+Eppler ext transition |  |  |  | L/D Max: | 236.169 | at alpha= | 7 | deg
Re: | 2000000 |  |  | Cd Min: | 0.00725 | at alpha= | 2.5 | deg
Mach: | 0 |  |  | Cl=0 at alpha= | -8.5 | deg
|  |  |  | @ Cl=0.1, Cd= | 0.042236
|  |  |  | @ Cl=0.4, Cd= | 0.010508
|  |  |  | @ Cl=0.6, Cd= | 0.008254
alpha (deg) | Cl | Cd | Cm | Cl/Cd
-20 | -0.504 | 0.16997 | -0.092 | -2.963
-19.5 | -0.502 | 0.16451 | -0.092 | -3.05
-19 | -0.499 | 0.15632 | -0.092 | -3.192
-18.5 | -0.495 | 0.14747 | -0.093 | -3.355
-18 | -0.489 | 0.14145 | -0.093 | -3.456
-17.5 | -0.482 | 0.13516 | -0.093 | -3.563
-17 | -0.472 | 0.12855 | -0.094 | -3.675
-16.5 | -0.461 | 0.12225 | -0.093 | -3.774
-16 | -0.449 | 0.11726 | -0.094 | -3.826
-15.5 | -0.434 | 0.1103 | -0.095 | -3.936
-15 | -0.417 | 0.10422 | -0.096 | -4.005
-14.5 | -0.398 | 0.09852 | -0.097 | -4.044
-14 | -0.377 | 0.09395 | -0.097 | -4.015
-13.5 | -0.354 | 0.08909 | -0.098 | -3.972
-13 | -0.328 | 0.08496 | -0.099 | -3.863
-12.5 | -0.3 | 0.07968 | -0.1 | -3.767
-12 | -0.27 | 0.07526 | -0.1 | -3.586
-11.5 | -0.237 | 0.07069 | -0.101 | -3.358
-11 | -0.203 | 0.06677 | -0.102 | -3.036
-10.5 | -0.166 | 0.06273 | -0.103 | -2.647
-10 | -0.127 | 0.059 | -0.104 | -2.158
-9.5 | -0.087 | 0.055 | -0.107 | -1.577
-9 | -0.044 | 0.05174 | -0.108 | -0.854
-8.5 | 0 | 0.04864 | -0.109 | 0
-8 | 0.046 | 0.04636 | -0.108 | 0.985
-7.5 | 0.093 | 0.04267 | -0.112 | 2.179
-7 | 0.142 | 0.03963 | -0.114 | 3.574
-6.5 | 0.192 | 0.03578 | -0.12 | 5.377
-6 | 0.246 | 0.03135 | -0.126 | 7.836
-5.5 | 0.31 | 0.02135 | -0.144 | 14.536
-5 | 0.417 | 0.00846 | -0.174 | 49.256
-4.5 | 0.479 | 0.00837 | -0.174 | 57.223
-4 | 0.542 | 0.0083 | -0.174 | 65.332
-3.5 | 0.605 | 0.00825 | -0.173 | 73.383
-3 | 0.668 | 0.00816 | -0.173 | 81.914
-2.5 | 0.731 | 0.00809 | -0.173 | 90.375
-2 | 0.794 | 0.00809 | -0.172 | 98.16
-1.5 | 0.854 | 0.00808 | -0.172 | 105.788
-1 | 0.915 | 0.00809 | -0.172 | 113.073
-0.5 | 0.975 | 0.00815 | -0.172 | 119.549
0 | 1.034 | 0.00817 | -0.171 | 126.595
0.5 | 1.094 | 0.00819 | -0.171 | 133.504
1 | 1.153 | 0.00825 | -0.171 | 139.748
1.5 | 1.212 | 0.0083 | -0.17 | 146.109
2 | 1.271 | 0.00837 | -0.17 | 151.885
2.5 | 1.33 | 0.00725 | -0.17 | 183.488
3 | 1.389 | 0.0074 | -0.169 | 187.622
3.5 | 1.447 | 0.00755 | -0.169 | 191.587
4 | 1.505 | 0.00772 | -0.169 | 194.814
4.5 | 1.562 | 0.00788 | -0.168 | 198.367
5 | 1.62 | 0.00807 | -0.168 | 200.576
5.5 | 1.677 | 0.00827 | -0.168 | 202.692
6 | 1.733 | 0.00845 | -0.167 | 205.073
6.5 | 1.79 | 0.00865 | -0.167 | 206.783
7 | 1.844 | 0.00781 | -0.167 | 236.169
7.5 | 1.898 | 0.00806 | -0.166 | 235.527
8 | 1.952 | 0.00832 | -0.166 | 234.644
8.5 | 2.005 | 0.00858 | -0.165 | 233.697
9 | 2.056 | 0.00885 | -0.165 | 232.42
9.5 | 2.108 | 0.01322 | -0.164 | 159.427
10 | 2.158 | 0.01372 | -0.164 | 157.308
10.5 | 2.206 | 0.01424 | -0.163 | 154.925
11 | 2.254 | 0.01473 | -0.163 | 153.014
11.5 | 2.3 | 0.0153 | -0.163 | 150.311
12 | 2.333 | 0.01629 | -0.161 | 143.177
12.5 | 2.341 | 0.01882 | -0.158 | 124.382
13 | 2.351 | 0.02211 | -0.155 | 106.363
13.5 | 2.361 | 0.02658 | -0.152 | 88.823
14 | 2.374 | 0.0313 | -0.15 | 75.856
14.5 | 2.393 | 0.03561 | -0.148 | 67.193
15 | 2.412 | 0.04002 | -0.146 | 60.268
15.5 | 2.429 | 0.04449 | -0.145 | 54.587
16 | 2.435 | 0.04941 | -0.143 | 49.287
16.5 | 2.44 | 0.05376 | -0.142 | 45.383
17 | 2.435 | 0.05821 | -0.141 | 41.825
17.5 | 2.424 | 0.06342 | -0.14 | 38.223
18 | 2.408 | 0.06856 | -0.139 | 35.128
18.5 | 2.389 | 0.07374 | -0.138 | 32.405
19 | 2.366 | 0.07867 | -0.138 | 30.08
19.5 | 2.337 | 0.08399 | -0.137 | 27.828
20 | 2.304 | 0.09013 | -0.136 | 25.564

## 58. Re 2M Mach 0.10 (1)
BIGFOIL.COM POLAR EXPORT
HG(1)-1715
HG(1)-1715 |  |  |  | Cl Max: | 2.4054 | at alpha= | 15.5 | deg
XFOIL ncrit=9 |  |  |  | L/D Max: | 177.674 | at alpha= | 10 | deg
Re: | 2000000 |  |  | Cd Min: | 0.00884 | at alpha= | -0.5 | deg
Mach: | 0.1 |  |  | Cl=0 at alpha= | -7.8879 | deg
|  |  |  | @ Cl=0.1, Cd= | 0.012044
|  |  |  | @ Cl=0.4, Cd= | 0.0098237
|  |  |  | @ Cl=0.6, Cd= | 0.0092014
alpha (deg) | Cl | Cd | Cm | Cl/Cd
-10 | -0.2348 | 0.01982 | -0.1689 | -11.8466
-9.5 | -0.1812 | 0.01756 | -0.1703 | -10.3189
-9 | -0.126 | 0.01602 | -0.171 | -7.8652
-8.5 | -0.0698 | 0.01481 | -0.1713 | -4.713
-8 | -0.013 | 0.01394 | -0.1713 | -0.93257
-7.5 | 0.045 | 0.01325 | -0.1712 | 3.3962
-7 | 0.1029 | 0.01198 | -0.1717 | 8.5893
-6.5 | 0.1612 | 0.01146 | -0.1715 | 14.0663
-6 | 0.2195 | 0.01102 | -0.1713 | 19.9183
-5.5 | 0.2778 | 0.01067 | -0.171 | 26.0356
-5 | 0.3368 | 0.01034 | -0.1708 | 32.5725
-4.5 | 0.396 | 0.00984 | -0.1708 | 40.2439
-4 | 0.4549 | 0.0096 | -0.1706 | 47.3854
-3.5 | 0.5136 | 0.00942 | -0.1704 | 54.5223
-3 | 0.5721 | 0.00924 | -0.1702 | 61.9156
-2.5 | 0.63 | 0.00916 | -0.1698 | 68.7773
-2 | 0.6889 | 0.00901 | -0.1697 | 76.4595
-1.5 | 0.7476 | 0.00891 | -0.1695 | 83.9057
-1 | 0.8061 | 0.00887 | -0.1694 | 90.8794
-0.5 | 0.8643 | 0.00884 | -0.1692 | 97.7715
0 | 0.9222 | 0.00887 | -0.1689 | 103.9684
0.5 | 0.9796 | 0.00893 | -0.1687 | 109.6976
1 | 1.0363 | 0.00905 | -0.1683 | 114.5083
1.5 | 1.0933 | 0.00913 | -0.168 | 119.7481
2 | 1.1509 | 0.00916 | -0.1679 | 125.6441
2.5 | 1.2084 | 0.00918 | -0.1678 | 131.634
3 | 1.2656 | 0.00919 | -0.1677 | 137.7149
3.5 | 1.3229 | 0.00915 | -0.1677 | 144.5792
4 | 1.3803 | 0.00895 | -0.168 | 154.2235
5.5 | 1.5402 | 0.00918 | -0.1658 | 167.7778
6 | 1.5957 | 0.00935 | -0.1655 | 170.6631
6.5 | 1.6508 | 0.00953 | -0.1652 | 173.2214
7 | 1.7053 | 0.00973 | -0.1649 | 175.2621
7.5 | 1.7588 | 0.00996 | -0.1644 | 176.5863
8 | 1.8109 | 0.01027 | -0.1637 | 176.3291
8.5 | 1.8611 | 0.01066 | -0.1627 | 174.5872
9 | 1.9141 | 0.01085 | -0.1622 | 176.4147
9.5 | 1.9661 | 0.01108 | -0.1616 | 177.4458
10 | 2.0166 | 0.01135 | -0.1608 | 177.674
10.5 | 2.0646 | 0.01172 | -0.1596 | 176.1604
11 | 2.1105 | 0.01215 | -0.1581 | 173.7037
11.5 | 2.1581 | 0.01241 | -0.1568 | 173.9001
12 | 2.2009 | 0.01276 | -0.1547 | 172.4843
12.5 | 2.2375 | 0.01331 | -0.1517 | 168.1067
13 | 2.2787 | 0.01372 | -0.1495 | 166.086
13.5 | 2.3145 | 0.01433 | -0.1465 | 161.5143
14 | 2.348 | 0.01506 | -0.1434 | 155.9097
14.5 | 2.374 | 0.01611 | -0.1393 | 147.3619
15 | 2.3961 | 0.01737 | -0.135 | 137.9447
15.5 | 2.4054 | 0.01934 | -0.1294 | 124.3744
16 | 2.4004 | 0.02236 | -0.1232 | 107.3524
16.5 | 2.383 | 0.02686 | -0.1175 | 88.7193
17 | 2.3481 | 0.03406 | -0.1135 | 68.9401
17.5 | 2.2919 | 0.04512 | -0.1118 | 50.7957
18 | 2.1749 | 0.06481 | -0.1126 | 33.5581
18.5 | 2.064 | 0.08561 | -0.1159 | 24.1093
19 | 2.0012 | 0.10113 | -0.1195 | 19.7884
19.5 | 1.9639 | 0.11337 | -0.123 | 17.3229
20 | 1.935 | 0.12452 | -0.1266 | 15.5397

## 59. Re 2M Mach 0.10 (2)
BIGFOIL.COM POLAR EXPORT
HG(1)-1715
HG(1)-1715 |  |  |  | Cl Max: | 2.438 | at alpha= | 16.5 | deg
JavaFoil+Calcfoil stall+Eppler ext transition |  |  |  | L/D Max: | 235.156 | at alpha= | 7 | deg
Re: | 2000000 |  |  | Cd Min: | 0.00728 | at alpha= | 2.5 | deg
Mach: | 0.1 |  |  | Cl=0 at alpha= | -8.5 | deg
|  |  |  | @ Cl=0.1, Cd= | 0.042634
|  |  |  | @ Cl=0.4, Cd= | 0.011074
|  |  |  | @ Cl=0.6, Cd= | 0.0082638
alpha (deg) | Cl | Cd | Cm | Cl/Cd
-20 | -0.47 | 0.17453 | -0.09 | -2.692
-19.5 | -0.471 | 0.16771 | -0.091 | -2.807
-19 | -0.47 | 0.16017 | -0.091 | -2.935
-18.5 | -0.468 | 0.15072 | -0.092 | -3.107
-18 | -0.465 | 0.14389 | -0.092 | -3.231
-17.5 | -0.46 | 0.13592 | -0.092 | -3.383
-17 | -0.453 | 0.12994 | -0.093 | -3.487
-16.5 | -0.444 | 0.12492 | -0.093 | -3.557
-16 | -0.434 | 0.11855 | -0.093 | -3.658
-15.5 | -0.421 | 0.11202 | -0.094 | -3.757
-15 | -0.406 | 0.10515 | -0.095 | -3.863
-14.5 | -0.389 | 0.09948 | -0.097 | -3.911
-14 | -0.37 | 0.0954 | -0.098 | -3.874
-13.5 | -0.347 | 0.08998 | -0.097 | -3.861
-13 | -0.323 | 0.0859 | -0.099 | -3.761
-12.5 | -0.296 | 0.08085 | -0.099 | -3.664
-12 | -0.267 | 0.07592 | -0.101 | -3.518
-11.5 | -0.235 | 0.0716 | -0.101 | -3.287
-11 | -0.201 | 0.06735 | -0.102 | -2.989
-10.5 | -0.165 | 0.06344 | -0.103 | -2.603
-10 | -0.127 | 0.0595 | -0.104 | -2.131
-9.5 | -0.086 | 0.05544 | -0.107 | -1.56
-9 | -0.044 | 0.05208 | -0.108 | -0.847
-8.5 | 0 | 0.04891 | -0.109 | 0
-8 | 0.046 | 0.0466 | -0.108 | 0.981
-7.5 | 0.093 | 0.04308 | -0.111 | 2.16
-7 | 0.142 | 0.03996 | -0.114 | 3.55
-6.5 | 0.192 | 0.03647 | -0.119 | 5.278
-6 | 0.246 | 0.03224 | -0.125 | 7.619
-5.5 | 0.306 | 0.02457 | -0.138 | 12.468
-5 | 0.418 | 0.00849 | -0.175 | 49.252
-4.5 | 0.481 | 0.00838 | -0.175 | 57.422
-4 | 0.545 | 0.00829 | -0.175 | 65.7
-3.5 | 0.608 | 0.00826 | -0.174 | 73.615
-3 | 0.671 | 0.00817 | -0.174 | 82.169
-2.5 | 0.735 | 0.00811 | -0.174 | 90.585
-2 | 0.798 | 0.00811 | -0.173 | 98.435
-1.5 | 0.859 | 0.0081 | -0.173 | 106.066
-1 | 0.919 | 0.00811 | -0.173 | 113.349
-0.5 | 0.979 | 0.00817 | -0.172 | 119.792
0 | 1.039 | 0.0082 | -0.172 | 126.826
0.5 | 1.099 | 0.00822 | -0.172 | 133.676
1 | 1.159 | 0.00828 | -0.171 | 140.041
1.5 | 1.218 | 0.00834 | -0.171 | 146.069
2 | 1.277 | 0.00841 | -0.171 | 151.946
2.5 | 1.336 | 0.00728 | -0.17 | 183.552
3 | 1.395 | 0.00744 | -0.17 | 187.623
3.5 | 1.453 | 0.0076 | -0.17 | 191.158
4 | 1.512 | 0.00776 | -0.169 | 194.684
4.5 | 1.569 | 0.00793 | -0.169 | 197.865
5 | 1.627 | 0.00812 | -0.169 | 200.367
5.5 | 1.684 | 0.00832 | -0.169 | 202.37
6 | 1.741 | 0.00851 | -0.168 | 204.608
6.5 | 1.797 | 0.00768 | -0.168 | 234.01
7 | 1.852 | 0.00787 | -0.167 | 235.156
7.5 | 1.906 | 0.00811 | -0.167 | 234.878
8 | 1.96 | 0.00838 | -0.167 | 233.773
8.5 | 2.013 | 0.00867 | -0.166 | 232.085
9 | 2.065 | 0.01289 | -0.166 | 160.16
9.5 | 2.116 | 0.01338 | -0.165 | 158.194
10 | 2.166 | 0.01394 | -0.165 | 155.413
10.5 | 2.215 | 0.01448 | -0.164 | 152.998
11 | 2.262 | 0.01496 | -0.164 | 151.242
11.5 | 2.305 | 0.01568 | -0.163 | 146.976
12 | 2.33 | 0.0169 | -0.161 | 137.883
12.5 | 2.339 | 0.01972 | -0.158 | 118.597
13 | 2.35 | 0.02321 | -0.155 | 101.215
13.5 | 2.36 | 0.02783 | -0.152 | 84.804
14 | 2.374 | 0.03254 | -0.15 | 72.948
14.5 | 2.393 | 0.03703 | -0.148 | 64.632
15 | 2.413 | 0.04141 | -0.146 | 58.264
15.5 | 2.429 | 0.04604 | -0.145 | 52.762
16 | 2.435 | 0.05082 | -0.143 | 47.914
16.5 | 2.438 | 0.05541 | -0.142 | 44.002
17 | 2.43 | 0.05998 | -0.141 | 40.52
17.5 | 2.417 | 0.06534 | -0.14 | 36.989
18 | 2.399 | 0.07085 | -0.14 | 33.859
18.5 | 2.376 | 0.07578 | -0.139 | 31.356
19 | 2.349 | 0.08091 | -0.138 | 29.026
19.5 | 2.316 | 0.08665 | -0.137 | 26.722
20 | 2.277 | 0.09275 | -0.137 | 24.556

## 60. Re 2M Mach 0.25 (1)
BIGFOIL.COM POLAR EXPORT
HG(1)-1715
HG(1)-1715 |  |  |  | Cl Max: | 2.422 | at alpha= | 15 | deg
XFOIL ncrit=9 |  |  |  | L/D Max: | 171.477 | at alpha= | 9 | deg
Re: | 2000000 |  |  | Cd Min: | 0.00904 | at alpha= | -1 | deg
Mach: | 0.25 |  |  | Cl=0 at alpha= | -99 | deg
|  |  |  | @ Cl=0.1, Cd= | 0.014446
|  |  |  | @ Cl=0.4, Cd= | 0.010394
|  |  |  | @ Cl=0.6, Cd= | 0.0095184
alpha (deg) | Cl | Cd | Cm | Cl/Cd
-7.5 | 0.0328 | 0.01653 | -0.1749 | 1.9843
-7 | 0.0932 | 0.01464 | -0.1758 | 6.3661
-6.5 | 0.154 | 0.01291 | -0.1764 | 11.9287
-6 | 0.2153 | 0.0121 | -0.1762 | 17.7934
-5.5 | 0.2775 | 0.01142 | -0.176 | 24.2995
-5 | 0.3397 | 0.01087 | -0.1757 | 31.2511
-4.5 | 0.4018 | 0.01038 | -0.1754 | 38.7091
-4 | 0.4636 | 0.00996 | -0.1752 | 46.5462
-3.5 | 0.5249 | 0.00975 | -0.1747 | 53.8359
-3 | 0.5857 | 0.00956 | -0.1743 | 61.2657
-2.5 | 0.6475 | 0.00938 | -0.174 | 69.0299
-2 | 0.709 | 0.00921 | -0.1737 | 76.9815
-1.5 | 0.7702 | 0.00909 | -0.1735 | 84.7305
-1 | 0.8311 | 0.00904 | -0.1732 | 91.9358
-0.5 | 0.8915 | 0.00905 | -0.1728 | 98.5083
0 | 0.9514 | 0.00913 | -0.1724 | 104.2059
0.5 | 1.0102 | 0.00927 | -0.1719 | 108.9752
1 | 1.0705 | 0.0093 | -0.1716 | 115.1075
1.5 | 1.1306 | 0.00933 | -0.1713 | 121.179
2 | 1.1904 | 0.00939 | -0.171 | 126.7732
2.5 | 1.2501 | 0.00945 | -0.1707 | 132.2857
3 | 1.3096 | 0.00951 | -0.1705 | 137.7077
3.5 | 1.3688 | 0.00954 | -0.1703 | 143.4801
4 | 1.4278 | 0.00949 | -0.1703 | 150.4531
5.5 | 1.5968 | 0.00957 | -0.1678 | 166.8548
6 | 1.6545 | 0.0098 | -0.1672 | 168.8265
6.5 | 1.7117 | 0.01004 | -0.1666 | 170.488
7 | 1.7679 | 0.01031 | -0.1658 | 171.4743
7.5 | 1.8221 | 0.01068 | -0.1647 | 170.6086
8 | 1.8756 | 0.01106 | -0.1634 | 169.5841
8.5 | 1.9312 | 0.0113 | -0.1625 | 170.9027
9 | 1.9857 | 0.01158 | -0.1614 | 171.4767
9.5 | 2.0385 | 0.0119 | -0.16 | 171.3025
10 | 2.087 | 0.01232 | -0.1579 | 169.3994
10.5 | 2.1312 | 0.01279 | -0.155 | 166.6302
11 | 2.1788 | 0.01312 | -0.1527 | 166.0671
11.5 | 2.2241 | 0.01356 | -0.15 | 164.0192
12 | 2.2626 | 0.01424 | -0.1465 | 158.8904
12.5 | 2.3055 | 0.0148 | -0.1437 | 155.777
13 | 2.3433 | 0.01555 | -0.1402 | 150.6945
13.5 | 2.3753 | 0.01658 | -0.1362 | 143.263
14 | 2.4009 | 0.01793 | -0.1316 | 133.9041
14.5 | 2.4195 | 0.01974 | -0.1267 | 122.5684
15 | 2.422 | 0.02267 | -0.1211 | 106.8372
15.5 | 2.4044 | 0.02758 | -0.1157 | 87.1791
16 | 2.358 | 0.03629 | -0.1121 | 64.9766
16.5 | 2.2531 | 0.05281 | -0.1113 | 42.6643
17 | 2.0956 | 0.0771 | -0.114 | 27.1803
17.5 | 2.0004 | 0.09607 | -0.1182 | 20.8223
18 | 1.9508 | 0.10983 | -0.1219 | 17.762
18.5 | 1.9243 | 0.12069 | -0.1253 | 15.9442
19 | 1.9061 | 0.13044 | -0.1286 | 14.6128
19.5 | 1.8941 | 0.1393 | -0.132 | 13.5973
20 | 1.8857 | 0.14756 | -0.1353 | 12.7792

## 61. Re 2M Mach 0.25 (2)
BIGFOIL.COM POLAR EXPORT
HG(1)-1715
HG(1)-1715 |  |  |  | Cl Max: | 2.425 | at alpha= | 15.5 | deg
JavaFoil+Calcfoil stall+Eppler ext transition |  |  |  | L/D Max: | 230.248 | at alpha= | 6.5 | deg
Re: | 2000000 |  |  | Cd Min: | 0.00763 | at alpha= | 5.5 | deg
Mach: | 0.25 |  |  | Cl=0 at alpha= | -8.5 | deg
|  |  |  | @ Cl=0.1, Cd= | 0.044671
|  |  |  | @ Cl=0.4, Cd= | 0.019778
|  |  |  | @ Cl=0.6, Cd= | 0.0083541
alpha (deg) | Cl | Cd | Cm | Cl/Cd
-20 | -0.069 | 0.17231 | -0.102 | -0.4
-19.5 | -0.153 | 0.17593 | -0.097 | -0.871
-19 | -0.19 | 0.16709 | -0.097 | -1.138
-18.5 | -0.218 | 0.15962 | -0.096 | -1.369
-18 | -0.242 | 0.15302 | -0.095 | -1.581
-17.5 | -0.262 | 0.14802 | -0.095 | -1.768
-17 | -0.278 | 0.14169 | -0.094 | -1.961
-16.5 | -0.29 | 0.13613 | -0.092 | -2.134
-16 | -0.3 | 0.12856 | -0.09 | -2.331
-15.5 | -0.306 | 0.12395 | -0.09 | -2.465
-15 | -0.308 | 0.1163 | -0.087 | -2.644
-14.5 | -0.306 | 0.11227 | -0.088 | -2.728
-14 | -0.301 | 0.1057 | -0.089 | -2.848
-13.5 | -0.292 | 0.09896 | -0.091 | -2.951
-13 | -0.279 | 0.09411 | -0.092 | -2.965
-12.5 | -0.262 | 0.08634 | -0.094 | -3.037
-12 | -0.241 | 0.08179 | -0.096 | -2.952
-11.5 | -0.217 | 0.07651 | -0.097 | -2.835
-11 | -0.189 | 0.07159 | -0.1 | -2.637
-10.5 | -0.157 | 0.06688 | -0.101 | -2.348
-10 | -0.122 | 0.06335 | -0.101 | -1.926
-9.5 | -0.084 | 0.05933 | -0.103 | -1.416
-9 | -0.043 | 0.05461 | -0.106 | -0.793
-8.5 | 0 | 0.0519 | -0.106 | 0
-8 | 0.046 | 0.04849 | -0.108 | 0.939
-7.5 | 0.093 | 0.04504 | -0.11 | 2.068
-7 | 0.142 | 0.04246 | -0.111 | 3.352
-6.5 | 0.194 | 0.03869 | -0.116 | 5.01
-6 | 0.247 | 0.03571 | -0.12 | 6.906
-5.5 | 0.302 | 0.03192 | -0.126 | 9.465
-5 | 0.368 | 0.02369 | -0.142 | 15.542
-4.5 | 0.492 | 0.00853 | -0.18 | 57.683
-4 | 0.558 | 0.00838 | -0.179 | 66.593
-3.5 | 0.623 | 0.00834 | -0.179 | 74.764
-3 | 0.689 | 0.00829 | -0.179 | 83.094
-2.5 | 0.754 | 0.0082 | -0.178 | 91.967
-2 | 0.819 | 0.00821 | -0.178 | 99.866
-1.5 | 0.882 | 0.00822 | -0.178 | 107.244
-1 | 0.944 | 0.00823 | -0.177 | 114.592
-0.5 | 1.005 | 0.00828 | -0.177 | 121.359
0 | 1.067 | 0.0083 | -0.177 | 128.497
0.5 | 1.128 | 0.00838 | -0.177 | 134.595
1 | 1.189 | 0.00844 | -0.176 | 140.863
1.5 | 1.25 | 0.0085 | -0.176 | 147.029
2 | 1.311 | 0.00858 | -0.176 | 152.706
2.5 | 1.371 | 0.00875 | -0.175 | 156.775
3 | 1.431 | 0.00768 | -0.175 | 186.272
3.5 | 1.491 | 0.00786 | -0.174 | 189.764
4 | 1.55 | 0.00803 | -0.174 | 193.059
4.5 | 1.609 | 0.00824 | -0.174 | 195.352
5 | 1.668 | 0.00845 | -0.174 | 197.348
5.5 | 1.726 | 0.00763 | -0.173 | 226.2
6 | 1.782 | 0.00781 | -0.173 | 228.169
6.5 | 1.839 | 0.00799 | -0.172 | 230.248
7 | 1.894 | 0.00827 | -0.172 | 229.06
7.5 | 1.949 | 0.00855 | -0.171 | 227.887
8 | 2.004 | 0.00888 | -0.171 | 225.701
8.5 | 2.057 | 0.01337 | -0.17 | 153.844
9 | 2.109 | 0.01397 | -0.17 | 150.968
9.5 | 2.159 | 0.01451 | -0.169 | 148.774
10 | 2.208 | 0.01514 | -0.169 | 145.817
10.5 | 2.252 | 0.01583 | -0.168 | 142.312
11 | 2.281 | 0.01681 | -0.166 | 135.751
11.5 | 2.309 | 0.01808 | -0.164 | 127.724
12 | 2.316 | 0.02151 | -0.161 | 107.681
12.5 | 2.329 | 0.02543 | -0.158 | 91.579
13 | 2.341 | 0.03027 | -0.155 | 77.319
13.5 | 2.356 | 0.03551 | -0.152 | 66.346
14 | 2.374 | 0.04034 | -0.15 | 58.854
14.5 | 2.394 | 0.04515 | -0.149 | 53.027
15 | 2.412 | 0.05005 | -0.148 | 48.191
15.5 | 2.425 | 0.05517 | -0.146 | 43.951
16 | 2.423 | 0.0603 | -0.145 | 40.182
16.5 | 2.414 | 0.06547 | -0.144 | 36.875
17 | 2.389 | 0.07115 | -0.143 | 33.582
17.5 | 2.356 | 0.07713 | -0.142 | 30.544
18 | 2.313 | 0.08311 | -0.142 | 27.834
18.5 | 2.262 | 0.08984 | -0.141 | 25.174
19 | 2.201 | 0.09668 | -0.14 | 22.77
19.5 | 2.133 | 0.10411 | -0.139 | 20.484
20 | 2.054 | 0.11293 | -0.138 | 18.185

## 62. Re 2M Mach 0.50 (1)
BIGFOIL.COM POLAR EXPORT
HG(1)-1715
HG(1)-1715 |  |  |  | Cl Max: | 2.2381 | at alpha= | 11 | deg
XFOIL ncrit=9 |  |  |  | L/D Max: | 139.852 | at alpha= | 4.5 | deg
Re: | 2000000 |  |  | Cd Min: | 0.01021 | at alpha= | -0.5 | deg
Mach: | 0.5 |  |  | Cl=0 at alpha= | -15.8319 | deg
|  |  |  | @ Cl=0.1, Cd= | 0.14223
|  |  |  | @ Cl=0.4, Cd= | 0.070667
|  |  |  | @ Cl=0.6, Cd= | 0.012163
alpha (deg) | Cl | Cd | Cm | Cl/Cd
-20 | -0.2036 | 0.22264 | -0.0589 | -0.91448
-19.5 | -0.1797 | 0.21543 | -0.063 | -0.83415
-19 | -0.1558 | 0.20862 | -0.0668 | -0.74681
-18.5 | -0.1319 | 0.20196 | -0.0706 | -0.6531
-18 | -0.1084 | 0.1952 | -0.0741 | -0.55533
-17.5 | -0.083 | 0.18957 | -0.0774 | -0.43783
-17 | -0.058 | 0.18364 | -0.0807 | -0.31584
-16.5 | -0.0325 | 0.17791 | -0.084 | -0.18268
-16 | -0.0079 | 0.17184 | -0.0871 | -0.045973
-15.5 | 0.0156 | 0.16524 | -0.0903 | 0.094408
-15 | 0.0376 | 0.15846 | -0.0934 | 0.23728
-14.5 | 0.0591 | 0.15181 | -0.0966 | 0.3893
-14 | 0.0823 | 0.14582 | -0.0992 | 0.56439
-13.5 | 0.1078 | 0.14065 | -0.1017 | 0.76644
-13 | 0.1318 | 0.13512 | -0.1042 | 0.97543
-12.5 | 0.1565 | 0.12985 | -0.1067 | 1.2052
-12 | 0.1761 | 0.12322 | -0.1095 | 1.4292
-11.5 | 0.1953 | 0.11701 | -0.1121 | 1.6691
-11 | 0.2166 | 0.1113 | -0.1141 | 1.9461
-10.5 | 0.2434 | 0.1071 | -0.1158 | 2.2726
-10 | 0.2689 | 0.10262 | -0.1176 | 2.6203
-9.5 | 0.2862 | 0.09651 | -0.12 | 2.9655
-9 | 0.305 | 0.09099 | -0.122 | 3.352
-8.5 | 0.3249 | 0.08588 | -0.1234 | 3.7832
-8 | 0.3527 | 0.08243 | -0.1242 | 4.2788
-7.5 | 0.3723 | 0.07767 | -0.1255 | 4.7934
-7 | 0.3878 | 0.07255 | -0.1271 | 5.3453
-6.5 | 0.411 | 0.06897 | -0.1272 | 5.9591
-6 | 0.4224 | 0.06419 | -0.1275 | 6.5805
-5.5 | 0.4316 | 0.0597 | -0.1271 | 7.2295
-5 | 0.4317 | 0.05543 | -0.1259 | 7.7882
-4.5 | 0.4437 | 0.04929 | -0.1305 | 9.0018
-4 | 0.4693 | 0.04023 | -0.1432 | 11.6654
-3.5 | 0.5657 | 0.01277 | -0.1921 | 44.2991
-3 | 0.6431 | 0.0114 | -0.1922 | 56.4123
-2.5 | 0.7185 | 0.01082 | -0.1914 | 66.4048
-2 | 0.7926 | 0.01045 | -0.1905 | 75.8469
-1.5 | 0.8645 | 0.01038 | -0.1892 | 83.2852
-1 | 0.938 | 0.01024 | -0.1884 | 91.6016
-0.5 | 1.0105 | 0.01021 | -0.1875 | 98.9716
0 | 1.0822 | 0.01026 | -0.1865 | 105.4776
0.5 | 1.1532 | 0.01039 | -0.1855 | 110.9913
1 | 1.2236 | 0.01055 | -0.1844 | 115.981
1.5 | 1.293 | 0.01075 | -0.1832 | 120.2791
2 | 1.3601 | 0.0111 | -0.1816 | 122.5315
2.5 | 1.4289 | 0.01137 | -0.1802 | 125.6728
3 | 1.4981 | 0.0116 | -0.1789 | 129.1466
3.5 | 1.5665 | 0.01186 | -0.1774 | 132.0826
4 | 1.6346 | 0.01209 | -0.1759 | 135.2026
4.5 | 1.7034 | 0.01218 | -0.1747 | 139.8522
6 | 1.8701 | 0.01346 | -0.1629 | 138.9376
6.5 | 1.9272 | 0.0141 | -0.1591 | 136.6809
7 | 1.9817 | 0.01486 | -0.155 | 133.358
7.5 | 2.034 | 0.01569 | -0.1506 | 129.6367
8 | 2.0836 | 0.01667 | -0.146 | 124.991
8.5 | 2.1246 | 0.01805 | -0.1408 | 117.7064
9 | 2.1587 | 0.01993 | -0.1354 | 108.3141
9.5 | 2.1942 | 0.02206 | -0.1309 | 99.4651
10 | 2.2243 | 0.02482 | -0.1269 | 89.6172
10.5 | 2.2366 | 0.02925 | -0.1235 | 76.465
11 | 2.2381 | 0.03513 | -0.1212 | 63.7091
11.5 | 2.2088 | 0.04385 | -0.1199 | 50.3717
12 | 2.1252 | 0.05714 | -0.1196 | 37.1929
12.5 | 2.0184 | 0.07336 | -0.1215 | 27.5136
13 | 1.9357 | 0.08889 | -0.1249 | 21.7764
13.5 | 1.8825 | 0.10235 | -0.1284 | 18.3928
14 | 1.8501 | 0.11405 | -0.1318 | 16.2218
14.5 | 1.8326 | 0.1243 | -0.135 | 14.7434
15 | 1.8232 | 0.13377 | -0.1381 | 13.6294
15.5 | 1.8192 | 0.14267 | -0.1413 | 12.7511
16 | 1.8202 | 0.15098 | -0.1444 | 12.0559

## 63. Re 2M Mach 0.50 (2)
BIGFOIL.COM POLAR EXPORT
HG(1)-1715
HG(1)-1715 |  |  |  | Cl Max: | 2.204 | at alpha= | 12 | deg
JavaFoil+Calcfoil stall+Eppler ext transition |  |  |  | L/D Max: | 202.212 | at alpha= | 4.5 | deg
Re: | 2000000 |  |  | Cd Min: | 0.00791 | at alpha= | 3 | deg
Mach: | 0.5 |  |  | Cl=0 at alpha= | -8.5 | deg
|  |  |  | @ Cl=0.1, Cd= | 0.053343
|  |  |  | @ Cl=0.4, Cd= | 0.036045
|  |  |  | @ Cl=0.6, Cd= | 0.024302
alpha (deg) | Cl | Cd | Cm | Cl/Cd
-20 | -0.656 | 0.17756 | -0.125 | -3.693
-19.5 | -0.627 | 0.169 | -0.122 | -3.709
-19 | -0.597 | 0.16682 | -0.118 | -3.581
-18.5 | -0.569 | 0.15979 | -0.117 | -3.561
-18 | -0.54 | 0.15559 | -0.115 | -3.473
-17.5 | -0.512 | 0.15026 | -0.114 | -3.408
-17 | -0.484 | 0.14355 | -0.114 | -3.371
-16.5 | -0.456 | 0.14049 | -0.113 | -3.242
-16 | -0.427 | 0.13622 | -0.112 | -3.136
-15.5 | -0.399 | 0.13236 | -0.111 | -3.013
-15 | -0.37 | 0.13087 | -0.11 | -2.83
-14.5 | -0.342 | 0.1264 | -0.111 | -2.707
-14 | -0.314 | 0.12269 | -0.11 | -2.557
-13.5 | -0.286 | 0.1151 | -0.114 | -2.483
-13 | -0.257 | 0.11013 | -0.11 | -2.333
-12.5 | -0.228 | 0.10504 | -0.105 | -2.17
-12 | -0.199 | 0.10098 | -0.102 | -1.974
-11.5 | -0.171 | 0.09708 | -0.101 | -1.759
-11 | -0.142 | 0.09482 | -0.099 | -1.501
-10.5 | -0.114 | 0.0921 | -0.099 | -1.236
-10 | -0.085 | 0.08947 | -0.099 | -0.955
-9.5 | -0.057 | 0.08692 | -0.099 | -0.655
-9 | -0.028 | 0.08205 | -0.1 | -0.347
-8.5 | 0 | 0.07681 | -0.091 | 0
-8 | 0.028 | 0.06408 | -0.099 | 0.445
-7.5 | 0.057 | 0.05697 | -0.101 | 1.001
-7 | 0.086 | 0.05243 | -0.102 | 1.632
-6.5 | 0.14 | 0.05595 | -0.092 | 2.5
-6 | 0.23 | 0.04538 | -0.105 | 5.07
-5.5 | 0.3 | 0.04067 | -0.114 | 7.37
-5 | 0.367 | 0.03736 | -0.12 | 9.827
-4.5 | 0.434 | 0.03469 | -0.124 | 12.501
-4 | 0.501 | 0.0316 | -0.132 | 15.868
-3.5 | 0.577 | 0.0265 | -0.146 | 21.764
-3 | 0.762 | 0.00882 | -0.2 | 86.393
-2.5 | 0.838 | 0.00878 | -0.2 | 95.429
-2 | 0.912 | 0.00879 | -0.199 | 103.822
-1.5 | 0.981 | 0.0088 | -0.199 | 111.471
-1 | 1.049 | 0.00888 | -0.198 | 118.242
-0.5 | 1.117 | 0.00896 | -0.198 | 124.696
0 | 1.185 | 0.00904 | -0.198 | 131.096
0.5 | 1.252 | 0.00916 | -0.197 | 136.747
1 | 1.319 | 0.00931 | -0.197 | 141.72
1.5 | 1.385 | 0.00943 | -0.197 | 146.86
2 | 1.451 | 0.00957 | -0.196 | 151.624
2.5 | 1.515 | 0.0088 | -0.196 | 172.076
3 | 1.579 | 0.00791 | -0.195 | 199.534
3.5 | 1.641 | 0.00815 | -0.195 | 201.382
4 | 1.703 | 0.00844 | -0.194 | 201.88
4.5 | 1.764 | 0.00873 | -0.194 | 202.212
5 | 1.825 | 0.01328 | -0.193 | 137.419
5.5 | 1.883 | 0.01426 | -0.192 | 132.053
6 | 1.939 | 0.01514 | -0.192 | 128.049
6.5 | 1.984 | 0.01614 | -0.19 | 122.91
7 | 2.003 | 0.01781 | -0.186 | 112.434
7.5 | 2.029 | 0.01976 | -0.182 | 102.693
8 | 2.057 | 0.02204 | -0.179 | 93.35
8.5 | 2.087 | 0.02445 | -0.177 | 85.331
9 | 2.115 | 0.02709 | -0.174 | 78.074
9.5 | 2.143 | 0.02994 | -0.172 | 71.556
10 | 2.169 | 0.03288 | -0.17 | 65.962
10.5 | 2.181 | 0.03922 | -0.167 | 55.614
11 | 2.193 | 0.04546 | -0.165 | 48.24
11.5 | 2.201 | 0.0534 | -0.162 | 41.222
12 | 2.204 | 0.06173 | -0.16 | 35.698
12.5 | 2.197 | 0.07052 | -0.159 | 31.163
13 | 2.17 | 0.08131 | -0.158 | 26.692
13.5 | 2.121 | 0.09344 | -0.156 | 22.7
14 | 2.007 | 0.11156 | -0.155 | 17.993
14.5 | 1.595 | 0.14679 | -0.153 | 10.864
15 | 1.398 | 0.14978 | -0.152 | 9.333
15.5 | 1.423 | 0.15003 | -0.151 | 9.487
16 | 1.448 | 0.1679 | -0.15 | 8.626
16.5 | 1.474 | 0.16095 | -0.15 | 9.161
17 | 1.492 | 0.1623 | -0.147 | 9.195

## 64. Re 3M Mach 0.00 (1)
BIGFOIL.COM POLAR EXPORT
HG(1)-1715
HG(1)-1715 |  |  |  | Cl Max: | 1.3827 | at alpha= | 4 | deg
XFOIL ncrit=9 |  |  |  | L/D Max: | 166.993 | at alpha= | 4 | deg
Re: | 3000000 |  |  | Cd Min: | 0.00802 | at alpha= | -1.5 | deg
Mach: | 0 |  |  | Cl=0 at alpha= | -7.9557 | deg
|  |  |  | @ Cl=0.1, Cd= | 0.010427
|  |  |  | @ Cl=0.4, Cd= | 0.0088359
|  |  |  | @ Cl=0.6, Cd= | 0.0082735
alpha (deg) | Cl | Cd | Cm | Cl/Cd
-17 | -0.0791 | 0.16703 | -0.0773 | -0.47357
-16.5 | -0.0611 | 0.16136 | -0.08 | -0.37866
-16 | -0.0463 | 0.15494 | -0.0827 | -0.29883
-15.5 | -0.0263 | 0.15013 | -0.0852 | -0.17518
-15 | -0.0053 | 0.14558 | -0.0876 | -0.036406
-14.5 | 0.015 | 0.1408 | -0.09 | 0.10653
-14 | 0.0295 | 0.13397 | -0.0926 | 0.2202
-12 | -0.4424 | 0.02064 | -0.1707 | -21.4341
-11.5 | -0.3933 | 0.01814 | -0.1722 | -21.6814
-11 | -0.3412 | 0.01657 | -0.1727 | -20.5914
-10.5 | -0.2867 | 0.01543 | -0.1729 | -18.5807
-10 | -0.2314 | 0.01452 | -0.1729 | -15.9366
-9.5 | -0.1764 | 0.01322 | -0.1732 | -13.3434
-9 | -0.1201 | 0.01221 | -0.1733 | -9.8362
-8.5 | -0.0627 | 0.01159 | -0.1732 | -5.4098
-8 | -0.0051 | 0.01111 | -0.173 | -0.45905
-7.5 | 0.0525 | 0.01069 | -0.1727 | 4.9111
-7 | 0.1102 | 0.01037 | -0.1725 | 10.6268
-6.5 | 0.1687 | 0.01004 | -0.1723 | 16.8028
-6 | 0.2272 | 0.00961 | -0.1722 | 23.642
-5.5 | 0.2858 | 0.0092 | -0.1721 | 31.0652
-5 | 0.3441 | 0.00898 | -0.1719 | 38.3185
-4.5 | 0.4023 | 0.00883 | -0.1716 | 45.5606
-4 | 0.4605 | 0.00868 | -0.1714 | 53.053
-3.5 | 0.5193 | 0.00845 | -0.1713 | 61.4556
-3 | 0.5779 | 0.00833 | -0.1711 | 69.3758
-2.5 | 0.6366 | 0.00818 | -0.171 | 77.824
-2 | 0.6949 | 0.00809 | -0.1709 | 85.8962
-1.5 | 0.753 | 0.00802 | -0.1707 | 93.8903
-1 | 0.8107 | 0.00802 | -0.1705 | 101.0848
-0.5 | 0.8681 | 0.00806 | -0.1703 | 107.7047
0 | 0.9262 | 0.00805 | -0.1702 | 115.0559
0.5 | 0.9841 | 0.00805 | -0.17 | 122.2484
1 | 1.0418 | 0.00807 | -0.1699 | 129.0954
1.5 | 1.0992 | 0.0081 | -0.1698 | 135.7037
2 | 1.1563 | 0.00815 | -0.1697 | 141.8773
2.5 | 1.2131 | 0.00822 | -0.1695 | 147.5791
3 | 1.2693 | 0.00831 | -0.1693 | 152.7437
3.5 | 1.3253 | 0.00837 | -0.1692 | 158.3393
4 | 1.3827 | 0.00828 | -0.1694 | 166.9928

## 65. Re 3M Mach 0.00 (2)
BIGFOIL.COM POLAR EXPORT
HG(1)-1715
HG(1)-1715 |  |  |  | Cl Max: | 2.4386 | at alpha= | 16 | deg
NF |  |  |  | L/D Max: | 196.606 | at alpha= | 9 | deg
Re: | 3000000 |  |  | Cd Min: | 0.0077974 | at alpha= | 4.5 | deg
Mach: | 0 |  |  | Cl=0 at alpha= | -8.0058 | deg
|  |  |  | @ Cl=0.1, Cd= | 0.010177
|  |  |  | @ Cl=0.4, Cd= | 0.008841
|  |  |  | @ Cl=0.6, Cd= | 0.0083779
alpha (deg) | Cl | Cd | Cm | Cl/Cd
-20 | -0.34984 | 0.2166 | -0.0048222 | -1.6152
-19.5 | -0.32082 | 0.21065 | -0.011282 | -1.523
-19 | -0.29071 | 0.20483 | -0.018052 | -1.4193
-18.5 | -0.25931 | 0.19893 | -0.025276 | -1.3035
-18 | -0.22214 | 0.19222 | -0.034198 | -1.1556
-17.5 | -0.17026 | 0.18371 | -0.047067 | -0.92678
-17 | -0.11255 | 0.17484 | -0.061669 | -0.64375
-16.5 | -0.087633 | 0.16943 | -0.068443 | -0.51723
-16 | -0.075725 | 0.16524 | -0.070466 | -0.45826
-15.5 | -0.054075 | 0.16137 | -0.072197 | -0.3351
-15 | -0.025973 | 0.15855 | -0.073434 | -0.16381
-14.5 | -0.00043786 | 0.15529 | -0.074618 | -0.0028196
-14 | -0.0017957 | 0.14633 | -0.077179 | -0.012272
-13.5 | -0.066028 | 0.12717 | -0.081843 | -0.51923
-13 | -0.44951 | 0.030701 | -0.16101 | -14.6418
-12.5 | -0.41219 | 0.024844 | -0.17145 | -16.5911
-12 | -0.44951 | 0.018197 | -0.17441 | -24.703
-11.5 | -0.38992 | 0.016493 | -0.17461 | -23.6417
-11 | -0.33499 | 0.015183 | -0.17398 | -22.0639
-10.5 | -0.28041 | 0.014147 | -0.17374 | -19.8214
-10 | -0.22493 | 0.013291 | -0.17373 | -16.9233
-9.5 | -0.16904 | 0.012558 | -0.17372 | -13.4606
-9 | -0.11284 | 0.011921 | -0.17365 | -9.4657
-8.5 | -0.056328 | 0.011365 | -0.17355 | -4.9564
-8 | 0.00065938 | 0.010875 | -0.1734 | 0.060632
-7.5 | 0.058153 | 0.010446 | -0.17321 | 5.5668
-7 | 0.11566 | 0.010076 | -0.17304 | 11.4788
-6.5 | 0.17314 | 0.0097553 | -0.17288 | 17.7484
-6 | 0.23073 | 0.0094746 | -0.17268 | 24.3519
-5.5 | 0.28845 | 0.0092287 | -0.17246 | 31.2562
-5 | 0.34632 | 0.0090138 | -0.17221 | 38.4204
-4.5 | 0.40428 | 0.0088272 | -0.17196 | 45.7997
-4 | 0.46231 | 0.0086662 | -0.1717 | 53.3461
-3.5 | 0.52035 | 0.0085289 | -0.17144 | 61.0105
-3 | 0.57838 | 0.0084134 | -0.17117 | 68.7446
-2.5 | 0.63634 | 0.0083183 | -0.1709 | 76.4993
-2 | 0.69419 | 0.0082426 | -0.17063 | 84.2205
-1.5 | 0.75185 | 0.0081862 | -0.17035 | 91.8437
-1 | 0.80928 | 0.00815 | -0.17006 | 99.2976
-0.5 | 0.86653 | 0.0081333 | -0.16976 | 106.5411
0 | 0.9238 | 0.0081324 | -0.16949 | 113.5957
0.5 | 0.98108 | 0.0081429 | -0.16927 | 120.4824
1 | 1.0381 | 0.0081656 | -0.16909 | 127.136
1.5 | 1.0951 | 0.0082056 | -0.16895 | 133.4555
2 | 1.1519 | 0.0082519 | -0.16879 | 139.5939
2.5 | 1.2082 | 0.0083014 | -0.1687 | 145.545
3 | 1.2648 | 0.0083433 | -0.16868 | 151.5931
3.5 | 1.3215 | 0.0083278 | -0.1686 | 158.6841
4 | 1.3777 | 0.0082227 | -0.16897 | 167.5519
4.5 | 1.4285 | 0.0077974 | -0.168 | 183.1977
5 | 1.4835 | 0.0078985 | -0.16788 | 187.8218
5.5 | 1.5388 | 0.0081067 | -0.1675 | 189.8201
6 | 1.5943 | 0.0083215 | -0.16718 | 191.5942
6.5 | 1.6494 | 0.0085443 | -0.16683 | 193.0453
7 | 1.7042 | 0.0087739 | -0.16649 | 194.2308
7.5 | 1.7584 | 0.0090091 | -0.16611 | 195.1804
8 | 1.8121 | 0.0092498 | -0.16568 | 195.9043
8.5 | 1.8651 | 0.0094969 | -0.16516 | 196.3954
9 | 1.9176 | 0.0097536 | -0.16453 | 196.6059
9.5 | 1.9694 | 0.010025 | -0.16379 | 196.4491
10 | 2.0202 | 0.010315 | -0.16298 | 195.8467
10.5 | 2.07 | 0.010632 | -0.1621 | 194.7085
11 | 2.119 | 0.01098 | -0.16118 | 192.9772
11.5 | 2.167 | 0.011368 | -0.16027 | 190.6207
12 | 2.2139 | 0.011809 | -0.15938 | 187.4788
12.5 | 2.2581 | 0.01233 | -0.15826 | 183.1362
13 | 2.2966 | 0.012954 | -0.15648 | 177.2884
13.5 | 2.3288 | 0.013663 | -0.15384 | 170.4445
14 | 2.3568 | 0.014389 | -0.15038 | 163.7958
14.5 | 2.3841 | 0.015065 | -0.14616 | 158.2577
15 | 2.4111 | 0.015775 | -0.14104 | 152.8501
15.5 | 2.4328 | 0.016906 | -0.13493 | 143.903
16 | 2.4386 | 0.019202 | -0.12846 | 126.9916
16.5 | 2.4135 | 0.024009 | -0.12294 | 100.523
17 | 2.3517 | 0.032947 | -0.11913 | 71.3784
17.5 | 2.2643 | 0.04686 | -0.11724 | 48.3205
18 | 2.1733 | 0.063724 | -0.1169 | 34.105
18.5 | 2.0964 | 0.079577 | -0.11736 | 26.3439
19 | 2.0363 | 0.093186 | -0.11843 | 21.8525
19.5 | 1.9902 | 0.10533 | -0.12022 | 18.894
20 | 1.9551 | 0.11661 | -0.12272 | 16.7664

## 66. Re 3M Mach 0.00 (3)
BIGFOIL.COM POLAR EXPORT
HG(1)-1715
HG(1)-1715 |  |  |  | Cl Max: | 2.445 | at alpha= | 16.5 | deg
JavaFoil+Calcfoil stall+Eppler ext transition |  |  |  | L/D Max: | 250.678 | at alpha= | 7.5 | deg
Re: | 3000000 |  |  | Cd Min: | 0.00671 | at alpha= | 2.5 | deg
Mach: | 0 |  |  | Cl=0 at alpha= | -8.5 | deg
|  |  |  | @ Cl=0.1, Cd= | 0.039985
|  |  |  | @ Cl=0.4, Cd= | 0.0079459
|  |  |  | @ Cl=0.6, Cd= | 0.0076964
alpha (deg) | Cl | Cd | Cm | Cl/Cd
-20 | -0.505 | 0.16577 | -0.096 | -3.044
-19.5 | -0.503 | 0.15662 | -0.096 | -3.211
-19 | -0.5 | 0.14943 | -0.097 | -3.346
-18.5 | -0.496 | 0.14377 | -0.098 | -3.449
-18 | -0.49 | 0.13673 | -0.098 | -3.585
-17.5 | -0.483 | 0.13011 | -0.098 | -3.711
-17 | -0.474 | 0.12371 | -0.099 | -3.83
-16.5 | -0.463 | 0.11786 | -0.098 | -3.924
-16 | -0.45 | 0.11132 | -0.099 | -4.042
-15.5 | -0.435 | 0.10531 | -0.1 | -4.133
-15 | -0.418 | 0.10123 | -0.1 | -4.133
-14.5 | -0.399 | 0.09603 | -0.101 | -4.158
-14 | -0.378 | 0.09049 | -0.101 | -4.179
-13.5 | -0.355 | 0.08541 | -0.102 | -4.153
-13 | -0.329 | 0.08148 | -0.102 | -4.035
-12.5 | -0.301 | 0.07736 | -0.102 | -3.887
-12 | -0.27 | 0.07301 | -0.103 | -3.705
-11.5 | -0.238 | 0.0681 | -0.105 | -3.496
-11 | -0.203 | 0.06415 | -0.106 | -3.171
-10.5 | -0.167 | 0.06036 | -0.107 | -2.759
-10 | -0.128 | 0.05691 | -0.108 | -2.243
-9.5 | -0.087 | 0.05304 | -0.109 | -1.639
-9 | -0.044 | 0.04956 | -0.111 | -0.895
-8.5 | 0 | 0.04613 | -0.113 | 0
-8 | 0.046 | 0.04391 | -0.113 | 1.046
-7.5 | 0.093 | 0.04052 | -0.116 | 2.306
-7 | 0.143 | 0.0367 | -0.12 | 3.891
-6.5 | 0.195 | 0.03237 | -0.126 | 6.009
-6 | 0.253 | 0.02467 | -0.139 | 10.237
-5.5 | 0.354 | 0.00807 | -0.175 | 43.909
-5 | 0.417 | 0.0079 | -0.174 | 52.71
-4.5 | 0.479 | 0.00786 | -0.174 | 60.937
-4 | 0.542 | 0.00777 | -0.174 | 69.772
-3.5 | 0.605 | 0.00769 | -0.173 | 78.658
-3 | 0.668 | 0.00763 | -0.173 | 87.552
-2.5 | 0.731 | 0.0076 | -0.173 | 96.277
-2 | 0.794 | 0.0076 | -0.172 | 104.475
-1.5 | 0.854 | 0.0076 | -0.172 | 112.391
-1 | 0.915 | 0.0076 | -0.172 | 120.271
-0.5 | 0.975 | 0.00768 | -0.172 | 126.887
0 | 1.034 | 0.00766 | -0.171 | 135.008
0.5 | 1.094 | 0.00771 | -0.171 | 141.915
1 | 1.153 | 0.00775 | -0.171 | 148.796
1.5 | 1.212 | 0.00779 | -0.17 | 155.709
2 | 1.271 | 0.00784 | -0.17 | 162.09
2.5 | 1.33 | 0.00671 | -0.17 | 198.235
3 | 1.389 | 0.00686 | -0.169 | 202.532
3.5 | 1.447 | 0.00699 | -0.169 | 206.836
4 | 1.505 | 0.00715 | -0.169 | 210.546
4.5 | 1.562 | 0.0073 | -0.168 | 214.141
5 | 1.62 | 0.00746 | -0.168 | 217.097
5.5 | 1.677 | 0.00762 | -0.168 | 219.972
6 | 1.733 | 0.00787 | -0.167 | 220.3
6.5 | 1.79 | 0.00811 | -0.167 | 220.738
7 | 1.846 | 0.00837 | -0.167 | 220.368
7.5 | 1.899 | 0.00758 | -0.166 | 250.678
8 | 1.953 | 0.0078 | -0.166 | 250.468
8.5 | 2.006 | 0.00802 | -0.165 | 250.152
9 | 2.058 | 0.00825 | -0.165 | 249.578
9.5 | 2.11 | 0.00849 | -0.165 | 248.539
10 | 2.16 | 0.01268 | -0.164 | 170.327
10.5 | 2.21 | 0.01317 | -0.164 | 167.814
11 | 2.256 | 0.01392 | -0.163 | 162.043
11.5 | 2.3 | 0.01512 | -0.163 | 152.187
12 | 2.319 | 0.01693 | -0.16 | 136.951
12.5 | 2.326 | 0.02 | -0.157 | 116.315
13 | 2.337 | 0.02374 | -0.154 | 98.417
13.5 | 2.354 | 0.02758 | -0.152 | 85.365
14 | 2.373 | 0.03154 | -0.149 | 75.243
14.5 | 2.394 | 0.0356 | -0.148 | 67.237
15 | 2.414 | 0.03979 | -0.146 | 60.657
15.5 | 2.432 | 0.04388 | -0.145 | 55.429
16 | 2.441 | 0.0479 | -0.144 | 50.959
16.5 | 2.445 | 0.05234 | -0.143 | 46.709
17 | 2.44 | 0.05691 | -0.142 | 42.867
17.5 | 2.429 | 0.0617 | -0.141 | 39.368
18 | 2.414 | 0.06627 | -0.14 | 36.426
18.5 | 2.394 | 0.07149 | -0.139 | 33.494
19 | 2.371 | 0.07601 | -0.138 | 31.189
19.5 | 2.342 | 0.08155 | -0.138 | 28.716
20 | 2.309 | 0.08711 | -0.137 | 26.503

## 67. Re 3M Mach 0.10 (1)
BIGFOIL.COM POLAR EXPORT
HG(1)-1715
HG(1)-1715 |  |  |  | Cl Max: | 1.3919 | at alpha= | 4 | deg
XFOIL ncrit=9 |  |  |  | L/D Max: | 167.095 | at alpha= | 4 | deg
Re: | 3000000 |  |  | Cd Min: | 0.00806 | at alpha= | -1.5 | deg
Mach: | 0.1 |  |  | Cl=0 at alpha= | -7.9321 | deg
|  |  |  | @ Cl=0.1, Cd= | 0.010567
|  |  |  | @ Cl=0.4, Cd= | 0.0088901
|  |  |  | @ Cl=0.6, Cd= | 0.0083113
alpha (deg) | Cl | Cd | Cm | Cl/Cd
-11 | -0.3448 | 0.01827 | -0.1731 | -18.8725
-10.5 | -0.2912 | 0.0165 | -0.1738 | -17.6485
-10 | -0.2361 | 0.01523 | -0.174 | -15.5023
-9.5 | -0.1799 | 0.01435 | -0.1739 | -12.5366
-9 | -0.1239 | 0.01268 | -0.1744 | -9.7713
-8.5 | -0.0661 | 0.01189 | -0.1744 | -5.5593
-8 | -0.0079 | 0.01135 | -0.1741 | -0.69604
-7.5 | 0.0503 | 0.01089 | -0.1738 | 4.6189
-7 | 0.1087 | 0.01051 | -0.1736 | 10.3425
-6.5 | 0.1677 | 0.01015 | -0.1733 | 16.5222
-6 | 0.2268 | 0.00983 | -0.1731 | 23.0722
-5.5 | 0.2859 | 0.00928 | -0.173 | 30.8082
-5 | 0.3448 | 0.00905 | -0.1728 | 38.0994
-4.5 | 0.4035 | 0.00888 | -0.1725 | 45.4392
-4 | 0.4623 | 0.00875 | -0.1722 | 52.8343
-3.5 | 0.5217 | 0.00849 | -0.1721 | 61.4488
-3 | 0.5808 | 0.00836 | -0.1719 | 69.4737
-2.5 | 0.6399 | 0.00821 | -0.1718 | 77.9415
-2 | 0.6987 | 0.00812 | -0.1716 | 86.0468
-1.5 | 0.7572 | 0.00806 | -0.1714 | 93.9454
-1 | 0.8153 | 0.00806 | -0.1712 | 101.1538
-0.5 | 0.8733 | 0.00808 | -0.171 | 108.0817
0 | 0.9318 | 0.00807 | -0.1709 | 115.4647
0.5 | 0.9902 | 0.00808 | -0.1707 | 122.5495
1 | 1.0483 | 0.0081 | -0.1706 | 129.4198
1.5 | 1.1061 | 0.00813 | -0.1704 | 136.0517
2 | 1.1636 | 0.00819 | -0.1703 | 142.0757
2.5 | 1.2207 | 0.00827 | -0.1701 | 147.6058
3 | 1.2772 | 0.00837 | -0.1699 | 152.5926
3.5 | 1.334 | 0.00841 | -0.1698 | 158.6207
4 | 1.3919 | 0.00833 | -0.17 | 167.0948

## 68. Re 3M Mach 0.10 (2)
BIGFOIL.COM POLAR EXPORT
HG(1)-1715
HG(1)-1715 |  |  |  | Cl Max: | 2.443 | at alpha= | 16.5 | deg
JavaFoil+Calcfoil stall+Eppler ext transition |  |  |  | L/D Max: | 250.012 | at alpha= | 7.5 | deg
Re: | 3000000 |  |  | Cd Min: | 0.00675 | at alpha= | 2.5 | deg
Mach: | 0.1 |  |  | Cl=0 at alpha= | -8.5 | deg
|  |  |  | @ Cl=0.1, Cd= | 0.040424
|  |  |  | @ Cl=0.4, Cd= | 0.0079893
|  |  |  | @ Cl=0.6, Cd= | 0.0077164
alpha (deg) | Cl | Cd | Cm | Cl/Cd
-20 | -0.471 | 0.16863 | -0.094 | -2.791
-19.5 | -0.471 | 0.16064 | -0.094 | -2.934
-19 | -0.471 | 0.15476 | -0.095 | -3.043
-18.5 | -0.469 | 0.14611 | -0.095 | -3.211
-18 | -0.466 | 0.14 | -0.096 | -3.328
-17.5 | -0.461 | 0.13223 | -0.097 | -3.486
-17 | -0.454 | 0.12502 | -0.097 | -3.633
-16.5 | -0.445 | 0.11927 | -0.098 | -3.735
-16 | -0.435 | 0.11322 | -0.098 | -3.841
-15.5 | -0.422 | 0.10742 | -0.099 | -3.93
-15 | -0.407 | 0.10203 | -0.1 | -3.992
-14.5 | -0.39 | 0.09732 | -0.101 | -4.008
-14 | -0.37 | 0.09202 | -0.101 | -4.025
-13.5 | -0.348 | 0.08618 | -0.102 | -4.043
-13 | -0.324 | 0.0828 | -0.102 | -3.911
-12.5 | -0.297 | 0.07815 | -0.102 | -3.798
-12 | -0.268 | 0.07324 | -0.104 | -3.655
-11.5 | -0.236 | 0.06899 | -0.105 | -3.42
-11 | -0.202 | 0.06475 | -0.106 | -3.119
-10.5 | -0.166 | 0.06096 | -0.107 | -2.718
-10 | -0.127 | 0.05736 | -0.108 | -2.217
-9.5 | -0.087 | 0.05341 | -0.109 | -1.623
-9 | -0.044 | 0.05007 | -0.111 | -0.884
-8.5 | 0 | 0.04658 | -0.113 | 0
-8 | 0.046 | 0.04433 | -0.113 | 1.036
-7.5 | 0.094 | 0.04086 | -0.116 | 2.288
-7 | 0.143 | 0.0373 | -0.12 | 3.83
-6.5 | 0.194 | 0.03369 | -0.124 | 5.762
-6 | 0.251 | 0.02688 | -0.135 | 9.331
-5.5 | 0.356 | 0.00811 | -0.176 | 43.835
-5 | 0.418 | 0.00794 | -0.175 | 52.639
-4.5 | 0.481 | 0.00788 | -0.175 | 61.043
-4 | 0.545 | 0.00776 | -0.175 | 70.202
-3.5 | 0.608 | 0.00771 | -0.174 | 78.9
-3 | 0.671 | 0.00765 | -0.174 | 87.821
-2.5 | 0.735 | 0.00762 | -0.174 | 96.492
-2 | 0.798 | 0.00761 | -0.173 | 104.9
-1.5 | 0.859 | 0.00762 | -0.173 | 112.683
-1 | 0.919 | 0.00762 | -0.173 | 120.561
-0.5 | 0.979 | 0.0077 | -0.172 | 127.141
0 | 1.039 | 0.00769 | -0.172 | 135.253
0.5 | 1.099 | 0.00773 | -0.172 | 142.288
1 | 1.159 | 0.00778 | -0.171 | 148.961
1.5 | 1.218 | 0.00782 | -0.171 | 155.82
2 | 1.277 | 0.00787 | -0.171 | 162.399
2.5 | 1.336 | 0.00675 | -0.17 | 197.924
3 | 1.395 | 0.00689 | -0.17 | 202.466
3.5 | 1.453 | 0.00703 | -0.17 | 206.708
4 | 1.512 | 0.00718 | -0.169 | 210.58
4.5 | 1.569 | 0.00733 | -0.169 | 214.097
5 | 1.627 | 0.00751 | -0.169 | 216.658
5.5 | 1.684 | 0.00767 | -0.169 | 219.647
6 | 1.741 | 0.00792 | -0.168 | 219.83
6.5 | 1.798 | 0.00819 | -0.168 | 219.462
7 | 1.854 | 0.00742 | -0.168 | 249.772
7.5 | 1.907 | 0.00763 | -0.167 | 250.012
8 | 1.961 | 0.00786 | -0.167 | 249.488
8.5 | 2.014 | 0.00809 | -0.166 | 249.081
9 | 2.067 | 0.00832 | -0.166 | 248.362
9.5 | 2.118 | 0.00857 | -0.165 | 247.069
10 | 2.168 | 0.01284 | -0.165 | 168.905
10.5 | 2.218 | 0.01335 | -0.164 | 166.171
11 | 2.264 | 0.0142 | -0.164 | 159.4
11.5 | 2.304 | 0.01554 | -0.163 | 148.291
12 | 2.318 | 0.01755 | -0.16 | 132.089
12.5 | 2.324 | 0.02098 | -0.157 | 110.754
13 | 2.337 | 0.02477 | -0.154 | 94.345
13.5 | 2.355 | 0.02869 | -0.152 | 82.077
14 | 2.374 | 0.03278 | -0.15 | 72.408
14.5 | 2.395 | 0.03701 | -0.148 | 64.698
15 | 2.415 | 0.04119 | -0.146 | 58.623
15.5 | 2.433 | 0.0453 | -0.145 | 53.704
16 | 2.44 | 0.04955 | -0.144 | 49.245
16.5 | 2.443 | 0.05396 | -0.143 | 45.27
17 | 2.435 | 0.05859 | -0.142 | 41.559
17.5 | 2.422 | 0.06361 | -0.141 | 38.075
18 | 2.404 | 0.06856 | -0.14 | 35.062
18.5 | 2.381 | 0.07352 | -0.139 | 32.386
19 | 2.353 | 0.07822 | -0.139 | 30.087
19.5 | 2.32 | 0.08413 | -0.138 | 27.574
20 | 2.282 | 0.08954 | -0.137 | 25.488

## 69. Re 3M Mach 0.25 (1)
BIGFOIL.COM POLAR EXPORT
HG(1)-1715
HG(1)-1715 |  |  |  | Cl Max: | 2.4519 | at alpha= | 14.5 | deg
XFOIL ncrit=9 |  |  |  | L/D Max: | 198.601 | at alpha= | 8 | deg
Re: | 3000000 |  |  | Cd Min: | 0.0082 | at alpha= | 0 | deg
Mach: | 0.25 |  |  | Cl=0 at alpha= | -7.8033 | deg
|  |  |  | @ Cl=0.1, Cd= | 0.11817
|  |  |  | @ Cl=0.4, Cd= | 0.0092536
|  |  |  | @ Cl=0.6, Cd= | 0.0085228
alpha (deg) | Cl | Cd | Cm | Cl/Cd
-20 | -0.1919 | 0.20347 | -0.0603 | -0.94314
-19.5 | -0.1706 | 0.19866 | -0.0635 | -0.85875
-19 | -0.1498 | 0.19359 | -0.0666 | -0.7738
-18.5 | -0.1292 | 0.18831 | -0.0696 | -0.6861
-18 | -0.1093 | 0.18231 | -0.0727 | -0.59953
-17.5 | -0.0903 | 0.17628 | -0.0756 | -0.51225
-16.5 | -0.0525 | 0.16443 | -0.0814 | -0.31928
-16 | -0.0387 | 0.15699 | -0.0843 | -0.24651
-15.5 | -0.0177 | 0.1521 | -0.0868 | -0.11637
-15 | 0.0046 | 0.14757 | -0.0893 | 0.031172
-14.5 | 0.027 | 0.14298 | -0.0918 | 0.18884
-14 | 0.044 | 0.13652 | -0.0945 | 0.3223
-13.5 | 0.0617 | 0.13064 | -0.0969 | 0.47229
-13 | 0.0813 | 0.12576 | -0.099 | 0.64647
-12.5 | 0.0962 | 0.11938 | -0.1014 | 0.80583
-12 | 0.1138 | 0.11376 | -0.1037 | 1.0004
-11.5 | 0.1382 | 0.11004 | -0.1055 | 1.2559
-11 | 0.156 | 0.10477 | -0.1075 | 1.489
-10.5 | 0.1617 | 0.09694 | -0.11 | 1.668
-10 | 0.1817 | 0.09252 | -0.1116 | 1.9639
-9.5 | 0.195 | 0.08689 | -0.1136 | 2.2442
-9 | 0.1919 | 0.07857 | -0.1163 | 2.4424
-8.5 | -0.0818 | 0.01689 | -0.1779 | -4.8431
-8 | -0.024 | 0.01363 | -0.1798 | -1.7608
-7.5 | 0.037 | 0.01249 | -0.1797 | 2.9624
-7 | 0.0992 | 0.01166 | -0.1794 | 8.5077
-6.5 | 0.1616 | 0.01102 | -0.179 | 14.6642
-6 | 0.2239 | 0.01047 | -0.1786 | 21.3849
-5.5 | 0.286 | 0.01008 | -0.1781 | 28.373
-5 | 0.3481 | 0.00948 | -0.1778 | 36.7194
-4.5 | 0.41 | 0.00921 | -0.1774 | 44.5168
-4 | 0.4723 | 0.00896 | -0.177 | 52.7121
-3.5 | 0.5344 | 0.00873 | -0.1767 | 61.2142
-3 | 0.5963 | 0.00853 | -0.1764 | 69.9062
-2.5 | 0.6579 | 0.00841 | -0.176 | 78.2283
-2 | 0.7191 | 0.00833 | -0.1757 | 86.3265
-1.5 | 0.78 | 0.00827 | -0.1754 | 94.3168
-1 | 0.8409 | 0.00824 | -0.1751 | 102.051
-0.5 | 0.9021 | 0.00821 | -0.1749 | 109.8782
0 | 0.963 | 0.0082 | -0.1746 | 117.439
0.5 | 1.0237 | 0.00822 | -0.1744 | 124.5377
1 | 1.0841 | 0.00827 | -0.1741 | 131.0883
1.5 | 1.1441 | 0.00834 | -0.1738 | 137.1823
2 | 1.2036 | 0.00845 | -0.1735 | 142.4379
2.5 | 1.2623 | 0.0086 | -0.173 | 146.7791
3 | 1.3225 | 0.00864 | -0.1729 | 153.0671
3.5 | 1.3826 | 0.00865 | -0.1728 | 159.8382
4 | 1.4429 | 0.00861 | -0.1728 | 167.5842
4.5 | 1.5038 | 0.00837 | -0.1731 | 179.6655
5.5 | 1.6161 | 0.00838 | -0.1713 | 192.852
6 | 1.673 | 0.00868 | -0.1706 | 192.7419
6.5 | 1.7303 | 0.00893 | -0.1699 | 193.7626
7 | 1.7885 | 0.00912 | -0.1694 | 196.1075
7.5 | 1.846 | 0.00933 | -0.1688 | 197.8564
8 | 1.9026 | 0.00958 | -0.1681 | 198.6013
8.5 | 1.9577 | 0.00989 | -0.1671 | 197.9474
9 | 2.0106 | 0.0103 | -0.1657 | 195.2039
9.5 | 2.0665 | 0.01052 | -0.1648 | 196.4354
10 | 2.1208 | 0.0108 | -0.1636 | 196.3704
10.5 | 2.1725 | 0.01117 | -0.162 | 194.4942
11 | 2.2186 | 0.01166 | -0.1595 | 190.2744
11.5 | 2.2665 | 0.01197 | -0.1571 | 189.3484
12 | 2.3092 | 0.01245 | -0.154 | 185.4779
12.5 | 2.3497 | 0.01307 | -0.1506 | 179.7781
13 | 2.3872 | 0.01379 | -0.1469 | 173.1109
13.5 | 2.4201 | 0.01471 | -0.1426 | 164.5207
14 | 2.4426 | 0.01608 | -0.1372 | 151.903
14.5 | 2.4519 | 0.01812 | -0.1306 | 135.3146
15 | 2.4473 | 0.02112 | -0.1236 | 115.8759
15.5 | 2.4282 | 0.02572 | -0.1172 | 94.409
16 | 2.3882 | 0.03336 | -0.1129 | 71.5887
16.5 | 2.3006 | 0.04768 | -0.1114 | 48.2508
17 | 2.1724 | 0.06801 | -0.1127 | 31.9424
17.5 | 2.0597 | 0.08846 | -0.1165 | 23.284
18 | 1.9902 | 0.10469 | -0.1207 | 19.0104
18.5 | 1.9501 | 0.11741 | -0.1246 | 16.6093
19 | 1.9306 | 0.12732 | -0.1279 | 15.1634
19.5 | 1.9239 | 0.13536 | -0.1307 | 14.2132

## 70. Re 3M Mach 0.25 (2)
BIGFOIL.COM POLAR EXPORT
HG(1)-1715
HG(1)-1715 |  |  |  | Cl Max: | 2.43 | at alpha= | 15.5 | deg
JavaFoil+Calcfoil stall+Eppler ext transition |  |  |  | L/D Max: | 243.688 | at alpha= | 7 | deg
Re: | 3000000 |  |  | Cd Min: | 0.00711 | at alpha= | 3 | deg
Mach: | 0.25 |  |  | Cl=0 at alpha= | -8.5 | deg
|  |  |  | @ Cl=0.1, Cd= | 0.042738
|  |  |  | @ Cl=0.4, Cd= | 0.012474
|  |  |  | @ Cl=0.6, Cd= | 0.0078377
alpha (deg) | Cl | Cd | Cm | Cl/Cd
-20 | -0.069 | 0.16515 | -0.103 | -0.418
-19.5 | -0.154 | 0.1667 | -0.1 | -0.921
-19 | -0.19 | 0.15938 | -0.099 | -1.194
-18.5 | -0.219 | 0.15307 | -0.099 | -1.429
-18 | -0.242 | 0.14621 | -0.098 | -1.657
-17.5 | -0.262 | 0.14085 | -0.098 | -1.86
-17 | -0.278 | 0.13563 | -0.097 | -2.051
-16.5 | -0.291 | 0.12868 | -0.096 | -2.261
-16 | -0.3 | 0.12418 | -0.095 | -2.418
-15.5 | -0.306 | 0.11785 | -0.095 | -2.598
-15 | -0.308 | 0.11436 | -0.093 | -2.695
-14.5 | -0.307 | 0.10728 | -0.094 | -2.86
-14 | -0.302 | 0.10046 | -0.095 | -3.003
-13.5 | -0.293 | 0.09599 | -0.095 | -3.048
-13 | -0.28 | 0.0901 | -0.097 | -3.104
-12.5 | -0.263 | 0.08355 | -0.099 | -3.147
-12 | -0.242 | 0.07818 | -0.101 | -3.097
-11.5 | -0.217 | 0.07314 | -0.102 | -2.973
-11 | -0.189 | 0.06899 | -0.103 | -2.742
-10.5 | -0.157 | 0.0643 | -0.104 | -2.448
-10 | -0.122 | 0.06113 | -0.104 | -2
-9.5 | -0.084 | 0.05705 | -0.106 | -1.477
-9 | -0.043 | 0.05252 | -0.11 | -0.827
-8.5 | 0 | 0.04984 | -0.11 | 0
-8 | 0.046 | 0.04668 | -0.111 | 0.978
-7.5 | 0.093 | 0.04315 | -0.114 | 2.166
-7 | 0.143 | 0.04021 | -0.116 | 3.558
-6.5 | 0.195 | 0.0369 | -0.12 | 5.274
-6 | 0.249 | 0.0331 | -0.126 | 7.511
-5.5 | 0.308 | 0.02731 | -0.136 | 11.266
-5 | 0.427 | 0.00812 | -0.18 | 52.584
-4.5 | 0.492 | 0.00797 | -0.18 | 61.766
-4 | 0.558 | 0.00787 | -0.179 | 70.901
-3.5 | 0.623 | 0.00782 | -0.179 | 79.713
-3 | 0.689 | 0.00773 | -0.179 | 89.159
-2.5 | 0.754 | 0.00771 | -0.178 | 97.835
-2 | 0.819 | 0.00772 | -0.178 | 106.18
-1.5 | 0.882 | 0.00773 | -0.178 | 114.04
-1 | 0.944 | 0.00773 | -0.177 | 122.013
-0.5 | 1.005 | 0.00777 | -0.177 | 129.398
0 | 1.067 | 0.00781 | -0.177 | 136.546
0.5 | 1.128 | 0.00788 | -0.177 | 143.272
1 | 1.189 | 0.00789 | -0.176 | 150.689
1.5 | 1.25 | 0.00795 | -0.176 | 157.328
2 | 1.311 | 0.00801 | -0.176 | 163.543
2.5 | 1.371 | 0.00816 | -0.175 | 167.98
3 | 1.431 | 0.00711 | -0.175 | 201.336
3.5 | 1.491 | 0.00727 | -0.174 | 205.176
4 | 1.55 | 0.00742 | -0.174 | 208.889
4.5 | 1.609 | 0.00759 | -0.174 | 211.936
5 | 1.668 | 0.00779 | -0.174 | 214.002
5.5 | 1.726 | 0.00803 | -0.173 | 214.954
6 | 1.784 | 0.00832 | -0.173 | 214.516
6.5 | 1.84 | 0.00755 | -0.172 | 243.673
7 | 1.896 | 0.00778 | -0.172 | 243.688
7.5 | 1.951 | 0.00802 | -0.171 | 243.121
8 | 2.005 | 0.00828 | -0.171 | 242.315
8.5 | 2.059 | 0.00857 | -0.171 | 240.208
9 | 2.111 | 0.01294 | -0.17 | 163.206
9.5 | 2.163 | 0.01343 | -0.17 | 161.049
10 | 2.212 | 0.01395 | -0.169 | 158.614
10.5 | 2.26 | 0.01459 | -0.169 | 154.914
11 | 2.287 | 0.01628 | -0.167 | 140.484
11.5 | 2.298 | 0.01877 | -0.163 | 122.425
12 | 2.305 | 0.02263 | -0.16 | 101.856
12.5 | 2.318 | 0.02696 | -0.157 | 85.957
13 | 2.335 | 0.03141 | -0.154 | 74.336
13.5 | 2.356 | 0.03563 | -0.152 | 66.124
14 | 2.376 | 0.04025 | -0.151 | 59.033
14.5 | 2.397 | 0.04477 | -0.149 | 53.533
15 | 2.416 | 0.04925 | -0.148 | 49.05
15.5 | 2.43 | 0.05375 | -0.147 | 45.203
16 | 2.428 | 0.05868 | -0.146 | 41.382
16.5 | 2.418 | 0.06422 | -0.145 | 37.654
17 | 2.393 | 0.06942 | -0.144 | 34.48
17.5 | 2.361 | 0.0747 | -0.143 | 31.599
18 | 2.318 | 0.08042 | -0.142 | 28.825
18.5 | 2.266 | 0.08684 | -0.141 | 26.095
19 | 2.205 | 0.09414 | -0.14 | 23.421
19.5 | 2.135 | 0.10136 | -0.14 | 21.068
20 | 2.056 | 0.11145 | -0.139 | 18.448

## 71. Re 3M Mach 0.50 (1)
BIGFOIL.COM POLAR EXPORT
HG(1)-1715
HG(1)-1715 |  |  |  | Cl Max: | 1.7344 | at alpha= | 4.5 | deg
XFOIL ncrit=9 |  |  |  | L/D Max: | 160.891 | at alpha= | 4.5 | deg
Re: | 3000000 |  |  | Cd Min: | 0.00904 | at alpha= | -1 | deg
Mach: | 0.5 |  |  | Cl=0 at alpha= | -15.9274 | deg
|  |  |  | @ Cl=0.1, Cd= | 0.14364
|  |  |  | @ Cl=0.4, Cd= | 0.065858
|  |  |  | @ Cl=0.6, Cd= | 0.010504
alpha (deg) | Cl | Cd | Cm | Cl/Cd
-19.5 | -0.1744 | 0.21307 | -0.0658 | -0.81851
-18.5 | -0.1238 | 0.20121 | -0.0732 | -0.61528
-18 | -0.0978 | 0.1955 | -0.0768 | -0.50026
-17.5 | -0.0742 | 0.18851 | -0.0802 | -0.39361
-17 | -0.0504 | 0.18193 | -0.0837 | -0.27703
-16.5 | -0.0265 | 0.17551 | -0.087 | -0.15099
-16 | -0.0034 | 0.16895 | -0.0902 | -0.020124
-15.5 | 0.02 | 0.16266 | -0.0933 | 0.12296
-15 | 0.0424 | 0.15608 | -0.0963 | 0.27166
-14.5 | 0.067 | 0.15063 | -0.0991 | 0.4448
-14 | 0.0934 | 0.14559 | -0.1018 | 0.64153
-13.5 | 0.1156 | 0.13903 | -0.1048 | 0.83148
-13 | 0.1381 | 0.13306 | -0.1074 | 1.0379
-12.5 | 0.1619 | 0.12781 | -0.1098 | 1.2667
-12 | 0.1832 | 0.12175 | -0.1122 | 1.5047
-11.5 | 0.2001 | 0.11474 | -0.1149 | 1.7439
-11 | 0.2199 | 0.10876 | -0.1172 | 2.0219
-10.5 | 0.2473 | 0.10464 | -0.1191 | 2.3633
-10 | 0.2743 | 0.10047 | -0.1209 | 2.7302
-9.5 | 0.2944 | 0.09497 | -0.1228 | 3.0999
-9 | 0.3129 | 0.08942 | -0.1247 | 3.4992
-8.5 | 0.3332 | 0.08446 | -0.1263 | 3.9451
-8 | 0.3442 | 0.07809 | -0.1283 | 4.4077
-7.5 | 0.3608 | 0.07303 | -0.1297 | 4.9404
-7 | 0.3816 | 0.06887 | -0.1307 | 5.5409
-6.5 | 0.4042 | 0.06517 | -0.1312 | 6.2022
-6 | 0.4182 | 0.06074 | -0.1316 | 6.8851
-5.5 | 0.4117 | 0.05563 | -0.1302 | 7.4007
-5 | 0.4092 | 0.04886 | -0.1345 | 8.3749
-4.5 | 0.4381 | 0.04316 | -0.1415 | 10.1506
-4 | 0.5042 | 0.01208 | -0.1961 | 41.7384
-3.5 | 0.5814 | 0.01067 | -0.196 | 54.4892
-3 | 0.6577 | 0.00999 | -0.1951 | 65.8358
-2.5 | 0.7337 | 0.00952 | -0.1943 | 77.0693
-2 | 0.8086 | 0.00928 | -0.1933 | 87.1336
-1.5 | 0.8828 | 0.00912 | -0.1924 | 96.7982
-1 | 0.9562 | 0.00904 | -0.1915 | 105.7743
-0.5 | 1.0289 | 0.00904 | -0.1906 | 113.8164
0 | 1.1003 | 0.00914 | -0.1896 | 120.3829
0.5 | 1.1713 | 0.00928 | -0.1885 | 126.2177
1 | 1.2433 | 0.00938 | -0.1877 | 132.548
1.5 | 1.3148 | 0.00951 | -0.1867 | 138.2545
2 | 1.386 | 0.00967 | -0.1857 | 143.3299
2.5 | 1.4569 | 0.00984 | -0.1846 | 148.0589
3 | 1.5274 | 0.01005 | -0.1834 | 151.9801
3.5 | 1.5969 | 0.0103 | -0.182 | 155.0388
4 | 1.6638 | 0.01063 | -0.1802 | 156.5193
4.5 | 1.7344 | 0.01078 | -0.179 | 160.8905

## 72. Re 3M Mach 0.50 (2)
BIGFOIL.COM POLAR EXPORT
HG(1)-1715
HG(1)-1715 |  |  |  | Cl Max: | 2.206 | at alpha= | 12 | deg
JavaFoil+Calcfoil stall+Eppler ext transition |  |  |  | L/D Max: | 220.392 | at alpha= | 4 | deg
Re: | 3000000 |  |  | Cd Min: | 0.0073 | at alpha= | 3 | deg
Mach: | 0.5 |  |  | Cl=0 at alpha= | -8.5 | deg
|  |  |  | @ Cl=0.1, Cd= | 0.049706
|  |  |  | @ Cl=0.4, Cd= | 0.034568
|  |  |  | @ Cl=0.6, Cd= | 0.018336
alpha (deg) | Cl | Cd | Cm | Cl/Cd
-20 | -0.656 | 0.16942 | -0.126 | -3.874
-19.5 | -0.628 | 0.16447 | -0.125 | -3.817
-19 | -0.599 | 0.15471 | -0.122 | -3.87
-18.5 | -0.57 | 0.15098 | -0.119 | -3.772
-18 | -0.541 | 0.14722 | -0.118 | -3.676
-17.5 | -0.513 | 0.14398 | -0.116 | -3.561
-17 | -0.484 | 0.1388 | -0.115 | -3.489
-16.5 | -0.456 | 0.13168 | -0.114 | -3.462
-16 | -0.428 | 0.12934 | -0.114 | -3.306
-15.5 | -0.399 | 0.12548 | -0.113 | -3.181
-15 | -0.371 | 0.1232 | -0.112 | -3.009
-14.5 | -0.342 | 0.11754 | -0.112 | -2.913
-14 | -0.314 | 0.1137 | -0.112 | -2.761
-13.5 | -0.286 | 0.11224 | -0.114 | -2.548
-13 | -0.257 | 0.10287 | -0.112 | -2.501
-12.5 | -0.228 | 0.1002 | -0.109 | -2.279
-12 | -0.2 | 0.09494 | -0.105 | -2.102
-11.5 | -0.171 | 0.09201 | -0.103 | -1.858
-11 | -0.142 | 0.0895 | -0.101 | -1.591
-10.5 | -0.114 | 0.08683 | -0.101 | -1.312
-10 | -0.085 | 0.08423 | -0.101 | -1.015
-9.5 | -0.057 | 0.08168 | -0.1 | -0.698
-9 | -0.029 | 0.07757 | -0.101 | -0.367
-8.5 | 0 | 0.07356 | -0.095 | 0
-8 | 0.029 | 0.06053 | -0.101 | 0.471
-7.5 | 0.057 | 0.05421 | -0.104 | 1.053
-7 | 0.086 | 0.05003 | -0.105 | 1.712
-6.5 | 0.14 | 0.04878 | -0.1 | 2.874
-6 | 0.231 | 0.04344 | -0.111 | 5.311
-5.5 | 0.301 | 0.03917 | -0.118 | 7.673
-5 | 0.368 | 0.03606 | -0.123 | 10.207
-4.5 | 0.436 | 0.03289 | -0.13 | 13.248
-4 | 0.506 | 0.02913 | -0.139 | 17.365
-3.5 | 0.686 | 0.00846 | -0.2 | 81.003
-3 | 0.762 | 0.00832 | -0.2 | 91.601
-2.5 | 0.838 | 0.0083 | -0.2 | 100.95
-2 | 0.912 | 0.00827 | -0.199 | 110.256
-1.5 | 0.981 | 0.00828 | -0.199 | 118.543
-1 | 1.049 | 0.00831 | -0.198 | 126.228
-0.5 | 1.117 | 0.00841 | -0.198 | 132.904
0 | 1.185 | 0.00847 | -0.198 | 139.989
0.5 | 1.252 | 0.00855 | -0.197 | 146.443
1 | 1.319 | 0.00867 | -0.197 | 152.123
1.5 | 1.385 | 0.00879 | -0.197 | 157.636
2 | 1.451 | 0.00894 | -0.196 | 162.348
2.5 | 1.516 | 0.00917 | -0.196 | 165.384
3 | 1.581 | 0.0073 | -0.195 | 216.668
3.5 | 1.643 | 0.00751 | -0.195 | 218.854
4 | 1.705 | 0.00774 | -0.194 | 220.392
4.5 | 1.766 | 0.0081 | -0.194 | 218.068
5 | 1.826 | 0.00853 | -0.193 | 214.135
5.5 | 1.885 | 0.01325 | -0.193 | 142.221
6 | 1.942 | 0.01409 | -0.192 | 137.776
6.5 | 1.997 | 0.0149 | -0.191 | 134.01
7 | 2.04 | 0.01582 | -0.19 | 128.976
7.5 | 2.063 | 0.0173 | -0.186 | 119.236
8 | 2.088 | 0.01915 | -0.183 | 109.009
8.5 | 2.114 | 0.02136 | -0.18 | 98.976
9 | 2.14 | 0.02381 | -0.177 | 89.86
9.5 | 2.156 | 0.02788 | -0.174 | 77.338
10 | 2.167 | 0.03348 | -0.17 | 64.722
10.5 | 2.181 | 0.03941 | -0.167 | 55.356
11 | 2.192 | 0.04642 | -0.165 | 47.228
11.5 | 2.203 | 0.05352 | -0.163 | 41.159
12 | 2.206 | 0.06104 | -0.161 | 36.145
12.5 | 2.2 | 0.0695 | -0.159 | 31.654
13 | 2.174 | 0.07886 | -0.158 | 27.561
13.5 | 2.124 | 0.09059 | -0.157 | 23.44
14 | 2.01 | 0.10795 | -0.155 | 18.617
14.5 | 1.597 | 0.138 | -0.154 | 11.573
15 | 1.401 | 0.1406 | -0.153 | 9.964
15.5 | 1.427 | 0.14049 | -0.152 | 10.158
16 | 1.451 | 0.15572 | -0.151 | 9.317
16.5 | 1.478 | 0.14785 | -0.151 | 9.999
17 | 1.503 | 0.14381 | -0.15 | 10.449

## 73. Re 4M Mach 0.00 (1)
BIGFOIL.COM POLAR EXPORT
HG(1)-1715
HG(1)-1715 |  |  |  | Cl Max: | 2.4071 | at alpha= | 15.5 | deg
XFOIL ncrit=9 |  |  |  | L/D Max: | 220.767 | at alpha= | 9.5 | deg
Re: | 4000000 |  |  | Cd Min: | 0.00742 | at alpha= | 5.5 | deg
Mach: | 0 |  |  | Cl=0 at alpha= | -7.9811 | deg
|  |  |  | @ Cl=0.1, Cd= | 0.0094293
|  |  |  | @ Cl=0.4, Cd= | 0.0082157
|  |  |  | @ Cl=0.6, Cd= | 0.00776
alpha (deg) | Cl | Cd | Cm | Cl/Cd
-18 | -0.1127 | 0.17712 | -0.0735 | -0.63629
-17.5 | -0.0937 | 0.17187 | -0.0763 | -0.54518
-17 | -0.0736 | 0.16696 | -0.079 | -0.44082
-16.5 | -0.0635 | 0.15845 | -0.0819 | -0.40076
-16 | -0.039 | 0.15514 | -0.0844 | -0.25139
-15.5 | -0.0223 | 0.14911 | -0.087 | -0.14955
-15 | -0.0074 | 0.14255 | -0.0896 | -0.051912
-13 | -0.5565 | 0.01838 | -0.1751 | -30.2775
-12.5 | -0.5066 | 0.01656 | -0.1756 | -30.5918
-12 | -0.4536 | 0.01539 | -0.1756 | -29.4737
-11.5 | -0.3993 | 0.01446 | -0.1755 | -27.6141
-11 | -0.3439 | 0.01361 | -0.1754 | -25.2682
-10.5 | -0.2881 | 0.01291 | -0.1752 | -22.316
-10 | -0.2317 | 0.0123 | -0.1749 | -18.8374
-9.5 | -0.1745 | 0.01176 | -0.1747 | -14.8384
-9 | -0.117 | 0.01131 | -0.1744 | -10.3448
-8.5 | -0.0596 | 0.01083 | -0.1742 | -5.5032
-8 | -0.0022 | 0.0101 | -0.1741 | -0.21782
-7.5 | 0.056 | 0.00967 | -0.174 | 5.7911
-7 | 0.1145 | 0.00935 | -0.1737 | 12.246
-6.5 | 0.173 | 0.00908 | -0.1735 | 19.0529
-6 | 0.2315 | 0.00885 | -0.1733 | 26.1582
-5.5 | 0.2898 | 0.00868 | -0.173 | 33.3871
-5 | 0.3483 | 0.0084 | -0.1729 | 41.4643
-4.5 | 0.4072 | 0.00819 | -0.1727 | 49.7192
-4 | 0.466 | 0.00804 | -0.1726 | 57.9602
-3.5 | 0.5247 | 0.00793 | -0.1724 | 66.1665
-3 | 0.5833 | 0.00778 | -0.1723 | 74.9743
-2.5 | 0.6417 | 0.00771 | -0.1721 | 83.2296
-2 | 0.6998 | 0.00766 | -0.1719 | 91.3577
-1.5 | 0.7581 | 0.0076 | -0.1718 | 99.75
-1 | 0.8166 | 0.00753 | -0.1717 | 108.4462
-0.5 | 0.8749 | 0.0075 | -0.1716 | 116.6533
0 | 0.9331 | 0.00749 | -0.1715 | 124.5794
0.5 | 0.991 | 0.00751 | -0.1714 | 131.9574
1 | 1.0485 | 0.00755 | -0.1713 | 138.8742
1.5 | 1.1056 | 0.00763 | -0.1711 | 144.9017
2 | 1.1624 | 0.00772 | -0.1709 | 150.5699
2.5 | 1.2196 | 0.00776 | -0.1708 | 157.1649
3 | 1.2769 | 0.00778 | -0.1708 | 164.126
3.5 | 1.3342 | 0.00777 | -0.1708 | 171.7117
4 | 1.3914 | 0.00774 | -0.171 | 179.7674
4.5 | 1.4484 | 0.00766 | -0.1712 | 189.0862
5.5 | 1.5559 | 0.00742 | -0.1703 | 209.69
6 | 1.6108 | 0.00762 | -0.1701 | 211.3911
6.5 | 1.6663 | 0.00776 | -0.17 | 214.7294
7 | 1.7214 | 0.00791 | -0.1698 | 217.6233
7.5 | 1.7756 | 0.00809 | -0.1696 | 219.4808
8 | 1.8289 | 0.00833 | -0.1692 | 219.5558
8.5 | 1.881 | 0.00862 | -0.1688 | 218.2135
9 | 1.9341 | 0.00881 | -0.1685 | 219.5346
9.5 | 1.9869 | 0.009 | -0.1681 | 220.7667
10 | 2.0383 | 0.00925 | -0.1676 | 220.3568
10.5 | 2.0878 | 0.00959 | -0.1669 | 217.7059
11 | 2.1377 | 0.00987 | -0.1662 | 216.5856
11.5 | 2.1867 | 0.01016 | -0.1655 | 215.2264
12 | 2.2318 | 0.01063 | -0.1641 | 209.953
12.5 | 2.2778 | 0.01099 | -0.1629 | 207.2611
13 | 2.3182 | 0.01156 | -0.1608 | 200.5363
13.5 | 2.349 | 0.01228 | -0.1569 | 191.2866
14 | 2.3742 | 0.01319 | -0.1522 | 180
14.5 | 2.3942 | 0.01433 | -0.1469 | 167.0761
15 | 2.4069 | 0.01583 | -0.1409 | 152.0467
15.5 | 2.4071 | 0.01796 | -0.1336 | 134.0256
16 | 2.3999 | 0.02075 | -0.1264 | 115.6578
16.5 | 2.3816 | 0.02483 | -0.1198 | 95.9162
17 | 2.3566 | 0.03059 | -0.1152 | 77.0382
17.5 | 2.3079 | 0.04025 | -0.1126 | 57.3391
18 | 2.2423 | 0.0534 | -0.1123 | 41.9906
18.5 | 2.1537 | 0.07057 | -0.1139 | 30.5186
19 | 2.072 | 0.08809 | -0.1171 | 23.5214
19.5 | 2.0173 | 0.1027 | -0.1207 | 19.6426
20 | 1.9811 | 0.1149 | -0.1243 | 17.2419

## 74. Re 4M Mach 0.00 (2)
BIGFOIL.COM POLAR EXPORT
HG(1)-1715
HG(1)-1715 |  |  |  | Cl Max: | 2.4238 | at alpha= | 15.5 | deg
NF |  |  |  | L/D Max: | 211.782 | at alpha= | 9 | deg
Re: | 4000000 |  |  | Cd Min: | 0.0073562 | at alpha= | 5 | deg
Mach: | 0 |  |  | Cl=0 at alpha= | -8.0301 | deg
|  |  |  | @ Cl=0.1, Cd= | 0.0093435
|  |  |  | @ Cl=0.4, Cd= | 0.0082483
|  |  |  | @ Cl=0.6, Cd= | 0.0078578
alpha (deg) | Cl | Cd | Cm | Cl/Cd
-20 | -0.33441 | 0.21524 | -0.01123 | -1.5537
-19.5 | -0.30618 | 0.20966 | -0.017965 | -1.4603
-19 | -0.27778 | 0.20391 | -0.024986 | -1.3622
-18.5 | -0.24376 | 0.19717 | -0.033667 | -1.2363
-18 | -0.19491 | 0.18866 | -0.046115 | -1.0331
-17.5 | -0.14053 | 0.18028 | -0.05977 | -0.77951
-17 | -0.11543 | 0.17552 | -0.065958 | -0.65762
-16.5 | -0.099808 | 0.17167 | -0.068029 | -0.58139
-16 | -0.077928 | 0.16664 | -0.070135 | -0.46766
-15.5 | -0.06458 | 0.15902 | -0.072418 | -0.40613
-15 | -0.074749 | 0.14694 | -0.07559 | -0.50872
-14.5 | -0.12564 | 0.13036 | -0.083417 | -0.96378
-14 | -0.62618 | 0.021145 | -0.18062 | -29.6133
-13.5 | -0.56021 | 0.021009 | -0.1784 | -26.6654
-13 | -0.55762 | 0.017499 | -0.17738 | -31.8669
-12.5 | -0.4976 | 0.015994 | -0.17741 | -31.1108
-12 | -0.44372 | 0.014769 | -0.17671 | -30.0442
-11.5 | -0.39021 | 0.01379 | -0.17639 | -28.2961
-11 | -0.33564 | 0.012987 | -0.17627 | -25.845
-10.5 | -0.28029 | 0.012298 | -0.1761 | -22.7922
-10 | -0.22432 | 0.011693 | -0.17583 | -19.1842
-9.5 | -0.16782 | 0.011157 | -0.17552 | -15.0422
-9 | -0.11094 | 0.010679 | -0.17522 | -10.3885
-8.5 | -0.053857 | 0.010254 | -0.17496 | -5.2523
-8 | 0.0034501 | 0.0098761 | -0.17471 | 0.34933
-7.5 | 0.061098 | 0.0095416 | -0.17444 | 6.4033
-7 | 0.11874 | 0.0092481 | -0.17421 | 12.8397
-6.5 | 0.17639 | 0.0089894 | -0.17401 | 19.6221
-6 | 0.2342 | 0.0087604 | -0.17378 | 26.7342
-5.5 | 0.2922 | 0.0085582 | -0.17353 | 34.1425
-5 | 0.35035 | 0.0083805 | -0.17328 | 41.8047
-4.5 | 0.40859 | 0.0082254 | -0.17303 | 49.6745
-4 | 0.46687 | 0.0080911 | -0.17279 | 57.7021
-3.5 | 0.52514 | 0.0079764 | -0.17256 | 65.8362
-3 | 0.58335 | 0.0078803 | -0.17231 | 74.0263
-2.5 | 0.64149 | 0.0078018 | -0.17206 | 82.2227
-2 | 0.69951 | 0.0077402 | -0.17181 | 90.373
-1.5 | 0.75736 | 0.0076953 | -0.17154 | 98.418
-1 | 0.81498 | 0.0076675 | -0.17127 | 106.2908
-0.5 | 0.8724 | 0.0076566 | -0.171 | 113.9411
0 | 0.92977 | 0.0076598 | -0.17075 | 121.3841
0.5 | 0.9872 | 0.0076723 | -0.17055 | 128.6712
1 | 1.0445 | 0.0076921 | -0.17039 | 135.7856
1.5 | 1.1016 | 0.0077248 | -0.17029 | 142.6036
2 | 1.1586 | 0.0077659 | -0.17018 | 149.1964
2.5 | 1.2153 | 0.0078058 | -0.17007 | 155.6852
3 | 1.272 | 0.0078537 | -0.17008 | 161.9646
3.5 | 1.3291 | 0.0078797 | -0.17006 | 168.6691
4 | 1.3849 | 0.007824 | -0.17001 | 177.0123
4.5 | 1.4419 | 0.0076404 | -0.17052 | 188.7262
5 | 1.4924 | 0.0073562 | -0.16951 | 202.872
5.5 | 1.547 | 0.0075372 | -0.16919 | 205.2521
6 | 1.6024 | 0.0077383 | -0.16887 | 207.0783
6.5 | 1.6578 | 0.0079473 | -0.16858 | 208.6006
7 | 1.7127 | 0.0081637 | -0.16828 | 209.8001
7.5 | 1.7673 | 0.008387 | -0.16796 | 210.7157
8 | 1.8213 | 0.0086173 | -0.16761 | 211.3563
8.5 | 1.8749 | 0.0088553 | -0.16719 | 211.7225
9 | 1.9279 | 0.0091032 | -0.16666 | 211.7824
9.5 | 1.9802 | 0.0093644 | -0.16602 | 211.4646
10 | 2.0317 | 0.0096429 | -0.16529 | 210.6899
10.5 | 2.0821 | 0.0099459 | -0.16447 | 209.3436
11 | 2.1315 | 0.01028 | -0.16358 | 207.3392
11.5 | 2.18 | 0.010653 | -0.16268 | 204.6323
12 | 2.2275 | 0.011075 | -0.16183 | 201.1366
12.5 | 2.2733 | 0.011563 | -0.16091 | 196.5969
13 | 2.3145 | 0.012133 | -0.15941 | 190.7596
13.5 | 2.3489 | 0.012768 | -0.15684 | 183.9756
14 | 2.3776 | 0.013434 | -0.15312 | 176.9814
14.5 | 2.4018 | 0.01418 | -0.14819 | 169.3801
15 | 2.4187 | 0.015287 | -0.14187 | 158.2171
15.5 | 2.4238 | 0.017227 | -0.1344 | 140.6945
16 | 2.4141 | 0.020487 | -0.12695 | 117.8328
16.5 | 2.3815 | 0.026068 | -0.12107 | 91.3555
17 | 2.3228 | 0.035249 | -0.11732 | 65.8959
17.5 | 2.2468 | 0.048469 | -0.11558 | 46.355
18 | 2.1667 | 0.064328 | -0.1155 | 33.6816
18.5 | 2.0967 | 0.079462 | -0.11631 | 26.3855
19 | 2.0414 | 0.092433 | -0.11758 | 22.0848
19.5 | 1.9986 | 0.10402 | -0.11939 | 19.2134
20 | 1.9661 | 0.11488 | -0.1218 | 17.1148

## 75. Re 4M Mach 0.00 (3)
BIGFOIL.COM POLAR EXPORT
HG(1)-1715
HG(1)-1715 |  |  |  | Cl Max: | 2.447 | at alpha= | 16.5 | deg
JavaFoil+Calcfoil stall+Eppler ext transition |  |  |  | L/D Max: | 262.285 | at alpha= | 8 | deg
Re: | 4000000 |  |  | Cd Min: | 0.00652 | at alpha= | 3 | deg
Mach: | 0 |  |  | Cl=0 at alpha= | -8.5 | deg
|  |  |  | @ Cl=0.1, Cd= | 0.037814
|  |  |  | @ Cl=0.4, Cd= | 0.0075951
|  |  |  | @ Cl=0.6, Cd= | 0.0073748
alpha (deg) | Cl | Cd | Cm | Cl/Cd
-20 | -0.505 | 0.16073 | -0.099 | -3.144
-19.5 | -0.504 | 0.15308 | -0.099 | -3.291
-19 | -0.501 | 0.14717 | -0.1 | -3.403
-18.5 | -0.497 | 0.13901 | -0.1 | -3.572
-18 | -0.491 | 0.13188 | -0.1 | -3.721
-17.5 | -0.483 | 0.12627 | -0.101 | -3.829
-17 | -0.474 | 0.12066 | -0.101 | -3.932
-16.5 | -0.463 | 0.11421 | -0.101 | -4.057
-16 | -0.451 | 0.10857 | -0.101 | -4.15
-15.5 | -0.436 | 0.10487 | -0.102 | -4.156
-15 | -0.419 | 0.09898 | -0.102 | -4.232
-14.5 | -0.4 | 0.09419 | -0.102 | -4.244
-14 | -0.379 | 0.08868 | -0.103 | -4.271
-13.5 | -0.355 | 0.08336 | -0.105 | -4.264
-13 | -0.329 | 0.07973 | -0.105 | -4.132
-12.5 | -0.301 | 0.07555 | -0.105 | -3.988
-12 | -0.271 | 0.07125 | -0.106 | -3.803
-11.5 | -0.239 | 0.06645 | -0.107 | -3.59
-11 | -0.204 | 0.06262 | -0.108 | -3.253
-10.5 | -0.167 | 0.05909 | -0.109 | -2.823
-10 | -0.128 | 0.05569 | -0.109 | -2.296
-9.5 | -0.087 | 0.05127 | -0.112 | -1.701
-9 | -0.044 | 0.04794 | -0.114 | -0.928
-8.5 | 0 | 0.04465 | -0.116 | 0
-8 | 0.046 | 0.0425 | -0.116 | 1.084
-7.5 | 0.094 | 0.03832 | -0.12 | 2.453
-7 | 0.144 | 0.0341 | -0.125 | 4.223
-6.5 | 0.198 | 0.02803 | -0.134 | 7.055
-6 | 0.293 | 0.00793 | -0.175 | 36.89
-5.5 | 0.354 | 0.00769 | -0.175 | 46.046
-5 | 0.417 | 0.00756 | -0.174 | 55.114
-4.5 | 0.479 | 0.00749 | -0.174 | 64.01
-4 | 0.542 | 0.00743 | -0.174 | 72.984
-3.5 | 0.605 | 0.00737 | -0.173 | 82.102
-3 | 0.668 | 0.00734 | -0.173 | 91.075
-2.5 | 0.731 | 0.00731 | -0.173 | 100.075
-2 | 0.794 | 0.0073 | -0.172 | 108.859
-1.5 | 0.854 | 0.00729 | -0.172 | 117.236
-1 | 0.915 | 0.00728 | -0.172 | 125.596
-0.5 | 0.975 | 0.00736 | -0.172 | 132.44
0 | 1.034 | 0.00733 | -0.171 | 141.14
0.5 | 1.094 | 0.00737 | -0.171 | 148.354
1 | 1.153 | 0.00741 | -0.171 | 155.555
1.5 | 1.212 | 0.00745 | -0.17 | 162.817
2 | 1.271 | 0.00749 | -0.17 | 169.764
2.5 | 1.33 | 0.00754 | -0.17 | 176.416
3 | 1.389 | 0.00652 | -0.169 | 213.016
3.5 | 1.447 | 0.00665 | -0.169 | 217.551
4 | 1.505 | 0.00678 | -0.169 | 221.869
4.5 | 1.562 | 0.00691 | -0.168 | 226.143
5 | 1.62 | 0.00716 | -0.168 | 226.06
5.5 | 1.677 | 0.00737 | -0.168 | 227.34
6 | 1.733 | 0.00758 | -0.167 | 228.527
6.5 | 1.79 | 0.0078 | -0.167 | 229.475
7 | 1.846 | 0.00803 | -0.167 | 229.747
7.5 | 1.901 | 0.00725 | -0.166 | 262.064
8 | 1.954 | 0.00745 | -0.166 | 262.285
8.5 | 2.007 | 0.00766 | -0.165 | 262.037
9 | 2.059 | 0.00787 | -0.165 | 261.585
9.5 | 2.111 | 0.00808 | -0.165 | 261.361
10 | 2.161 | 0.00844 | -0.164 | 255.983
10.5 | 2.209 | 0.0133 | -0.164 | 166.022
11 | 2.254 | 0.01423 | -0.163 | 158.386
11.5 | 2.29 | 0.01573 | -0.162 | 145.6
12 | 2.3 | 0.01814 | -0.159 | 126.78
12.5 | 2.314 | 0.02116 | -0.156 | 109.323
13 | 2.332 | 0.02435 | -0.153 | 95.786
13.5 | 2.352 | 0.02799 | -0.151 | 84.032
14 | 2.372 | 0.03186 | -0.149 | 74.455
14.5 | 2.395 | 0.03565 | -0.148 | 67.178
15 | 2.417 | 0.03934 | -0.146 | 61.432
15.5 | 2.436 | 0.04312 | -0.145 | 56.495
16 | 2.445 | 0.0473 | -0.144 | 51.686
16.5 | 2.447 | 0.05185 | -0.143 | 47.195
17 | 2.443 | 0.05589 | -0.142 | 43.706
17.5 | 2.433 | 0.06038 | -0.141 | 40.3
18 | 2.418 | 0.06493 | -0.14 | 37.242
18.5 | 2.398 | 0.06979 | -0.139 | 34.362
19 | 2.374 | 0.07471 | -0.139 | 31.772
19.5 | 2.345 | 0.07969 | -0.138 | 29.434
20 | 2.312 | 0.08565 | -0.137 | 26.991

## 76. Re 4M Mach 0.10 (1)
BIGFOIL.COM POLAR EXPORT
HG(1)-1715
HG(1)-1715 |  |  |  | Cl Max: | 2.4166 | at alpha= | 15 | deg
XFOIL ncrit=9 |  |  |  | L/D Max: | 220.22 | at alpha= | 9.5 | deg
Re: | 4000000 |  |  | Cd Min: | 0.00749 | at alpha= | 5.5 | deg
Mach: | 0.1 |  |  | Cl=0 at alpha= | -7.9576 | deg
|  |  |  | @ Cl=0.1, Cd= | 0.0095392
|  |  |  | @ Cl=0.4, Cd= | 0.0082647
|  |  |  | @ Cl=0.6, Cd= | 0.0077983
alpha (deg) | Cl | Cd | Cm | Cl/Cd
-14 | 0.0173 | 0.12845 | -0.0953 | 0.13468
-12.5 | -0.5091 | 0.01903 | -0.1759 | -26.7525
-12 | -0.4592 | 0.0168 | -0.1768 | -27.3333
-11.5 | -0.4054 | 0.01546 | -0.1769 | -26.2225
-11 | -0.35 | 0.01437 | -0.1768 | -24.3563
-10.5 | -0.2938 | 0.0135 | -0.1766 | -21.763
-10 | -0.237 | 0.01273 | -0.1763 | -18.6174
-9.5 | -0.1792 | 0.01209 | -0.1761 | -14.8222
-9 | -0.1211 | 0.01156 | -0.1758 | -10.4758
-8.5 | -0.063 | 0.01112 | -0.1754 | -5.6655
-8 | -0.005 | 0.01036 | -0.1753 | -0.48263
-7.5 | 0.0539 | 0.00982 | -0.1751 | 5.4888
-7 | 0.113 | 0.00946 | -0.1749 | 11.945
-6.5 | 0.1721 | 0.00918 | -0.1746 | 18.7473
-6 | 0.2311 | 0.00892 | -0.1743 | 25.9081
-5.5 | 0.29 | 0.00874 | -0.174 | 33.1808
-5 | 0.3491 | 0.00847 | -0.1738 | 41.2161
-4.5 | 0.4086 | 0.00823 | -0.1736 | 49.6476
-4 | 0.4679 | 0.00807 | -0.1734 | 57.9802
-3.5 | 0.5271 | 0.00796 | -0.1732 | 66.2186
-3 | 0.5862 | 0.00781 | -0.1731 | 75.0576
-2.5 | 0.645 | 0.00776 | -0.1729 | 83.1186
-2 | 0.7036 | 0.0077 | -0.1726 | 91.3766
-1.5 | 0.7625 | 0.00761 | -0.1725 | 100.1971
-1 | 0.8215 | 0.00755 | -0.1724 | 108.8079
-0.5 | 0.8802 | 0.00752 | -0.1723 | 117.0479
0 | 0.9388 | 0.00752 | -0.1722 | 124.8404
0.5 | 0.9971 | 0.00754 | -0.1721 | 132.2414
1 | 1.055 | 0.00759 | -0.1719 | 138.9987
1.5 | 1.1125 | 0.00767 | -0.1717 | 145.0456
2 | 1.1696 | 0.00777 | -0.1715 | 150.5277
2.5 | 1.2276 | 0.00779 | -0.1714 | 157.5866
3 | 1.2854 | 0.00781 | -0.1714 | 164.5839
3.5 | 1.3431 | 0.00781 | -0.1714 | 171.9718
4 | 1.4007 | 0.00778 | -0.1715 | 180.0386
4.5 | 1.4581 | 0.00772 | -0.1717 | 188.8731
5.5 | 1.5665 | 0.00749 | -0.1708 | 209.1455
6 | 1.6222 | 0.00767 | -0.1705 | 211.4993
6.5 | 1.6782 | 0.00781 | -0.1704 | 214.8784
7 | 1.7337 | 0.00797 | -0.1702 | 217.5282
7.5 | 1.7884 | 0.00817 | -0.1699 | 218.8984
8 | 1.8421 | 0.00842 | -0.1695 | 218.7767
8.5 | 1.8945 | 0.00872 | -0.1689 | 217.2592
9 | 1.9486 | 0.00889 | -0.1686 | 219.1901
9.5 | 2.0018 | 0.00909 | -0.1682 | 220.22
10 | 2.0535 | 0.00936 | -0.1676 | 219.391
10.5 | 2.1033 | 0.00972 | -0.1667 | 216.3889
11 | 2.1541 | 0.00998 | -0.166 | 215.8417
11.5 | 2.2032 | 0.0103 | -0.165 | 213.9029
12 | 2.2489 | 0.01077 | -0.1636 | 208.8115
12.5 | 2.2944 | 0.01117 | -0.1621 | 205.4073
13 | 2.333 | 0.01174 | -0.1594 | 198.7223
13.5 | 2.3629 | 0.01249 | -0.1552 | 189.1833
14 | 2.3878 | 0.01347 | -0.1503 | 177.268
14.5 | 2.4064 | 0.01472 | -0.1448 | 163.4783
15 | 2.4166 | 0.01636 | -0.1384 | 147.7139
15.5 | 2.4153 | 0.01866 | -0.131 | 129.4373
16 | 2.4048 | 0.02182 | -0.1239 | 110.2108
16.5 | 2.3814 | 0.02662 | -0.1176 | 89.4591
17 | 2.3554 | 0.03301 | -0.1139 | 71.3541
17.5 | 2.2967 | 0.04431 | -0.1121 | 51.8325
18 | 2.2169 | 0.0595 | -0.1125 | 37.2588
18.5 | 2.1213 | 0.0779 | -0.1149 | 27.2311
19 | 2.0532 | 0.09386 | -0.1183 | 21.8751
19.5 | 2.0016 | 0.10815 | -0.1221 | 18.5076
20 | 1.9659 | 0.12034 | -0.1259 | 16.3362

## 77. Re 4M Mach 0.10 (2)
BIGFOIL.COM POLAR EXPORT
HG(1)-1715
HG(1)-1715 |  |  |  | Cl Max: | 2.446 | at alpha= | 16.5 | deg
JavaFoil+Calcfoil stall+Eppler ext transition |  |  |  | L/D Max: | 260.966 | at alpha= | 8.5 | deg
Re: | 4000000 |  |  | Cd Min: | 0.00654 | at alpha= | 3 | deg
Mach: | 0.1 |  |  | Cl=0 at alpha= | -8.5 | deg
|  |  |  | @ Cl=0.1, Cd= | 0.038456
|  |  |  | @ Cl=0.4, Cd= | 0.007629
|  |  |  | @ Cl=0.6, Cd= | 0.0073925
alpha (deg) | Cl | Cd | Cm | Cl/Cd
-20 | -0.471 | 0.16546 | -0.098 | -2.849
-19.5 | -0.472 | 0.15815 | -0.098 | -2.986
-19 | -0.472 | 0.14914 | -0.098 | -3.163
-18.5 | -0.47 | 0.14203 | -0.099 | -3.309
-18 | -0.467 | 0.13544 | -0.099 | -3.445
-17.5 | -0.462 | 0.12782 | -0.099 | -3.611
-17 | -0.455 | 0.12156 | -0.1 | -3.742
-16.5 | -0.446 | 0.11599 | -0.1 | -3.846
-16 | -0.435 | 0.10984 | -0.101 | -3.964
-15.5 | -0.423 | 0.10573 | -0.101 | -3.998
-15 | -0.408 | 0.10008 | -0.102 | -4.075
-14.5 | -0.391 | 0.09499 | -0.102 | -4.111
-14 | -0.371 | 0.09025 | -0.103 | -4.109
-13.5 | -0.349 | 0.08447 | -0.104 | -4.131
-13 | -0.324 | 0.08071 | -0.104 | -4.018
-12.5 | -0.297 | 0.07633 | -0.104 | -3.895
-12 | -0.268 | 0.07129 | -0.106 | -3.761
-11.5 | -0.236 | 0.06733 | -0.107 | -3.511
-11 | -0.202 | 0.06322 | -0.108 | -3.2
-10.5 | -0.166 | 0.05957 | -0.108 | -2.785
-10 | -0.127 | 0.05606 | -0.109 | -2.272
-9.5 | -0.087 | 0.05181 | -0.112 | -1.678
-9 | -0.044 | 0.04842 | -0.114 | -0.917
-8.5 | 0 | 0.04506 | -0.115 | 0
-8 | 0.046 | 0.04288 | -0.115 | 1.074
-7.5 | 0.094 | 0.03892 | -0.12 | 2.415
-7 | 0.144 | 0.03505 | -0.124 | 4.103
-6.5 | 0.197 | 0.03012 | -0.131 | 6.529
-6 | 0.294 | 0.00812 | -0.176 | 36.162
-5.5 | 0.356 | 0.0077 | -0.176 | 46.173
-5 | 0.418 | 0.0076 | -0.175 | 55.003
-4.5 | 0.481 | 0.00751 | -0.175 | 64.089
-4 | 0.545 | 0.00741 | -0.175 | 73.503
-3.5 | 0.608 | 0.00739 | -0.174 | 82.247
-3 | 0.672 | 0.00735 | -0.174 | 91.35
-2.5 | 0.735 | 0.00733 | -0.174 | 100.288
-2 | 0.798 | 0.00731 | -0.173 | 109.16
-1.5 | 0.859 | 0.00731 | -0.173 | 117.541
-1 | 0.919 | 0.00731 | -0.173 | 125.749
-0.5 | 0.979 | 0.00738 | -0.172 | 132.707
0 | 1.039 | 0.00736 | -0.172 | 141.211
0.5 | 1.099 | 0.00739 | -0.172 | 148.741
1 | 1.159 | 0.00744 | -0.171 | 155.733
1.5 | 1.218 | 0.00747 | -0.171 | 163.169
2 | 1.277 | 0.00752 | -0.171 | 169.924
2.5 | 1.336 | 0.00758 | -0.17 | 176.381
3 | 1.395 | 0.00654 | -0.17 | 213.173
3.5 | 1.453 | 0.00668 | -0.17 | 217.64
4 | 1.512 | 0.00682 | -0.169 | 221.728
4.5 | 1.569 | 0.00696 | -0.169 | 225.454
5 | 1.627 | 0.00719 | -0.169 | 226.296
5.5 | 1.684 | 0.00742 | -0.169 | 226.84
6 | 1.741 | 0.00765 | -0.168 | 227.53
6.5 | 1.798 | 0.00788 | -0.168 | 228.25
7 | 1.854 | 0.00809 | -0.168 | 229.097
7.5 | 1.908 | 0.00733 | -0.167 | 260.479
8 | 1.962 | 0.00753 | -0.167 | 260.711
8.5 | 2.015 | 0.00772 | -0.166 | 260.966
9 | 2.068 | 0.00794 | -0.166 | 260.366
9.5 | 2.119 | 0.00815 | -0.165 | 259.88
10 | 2.169 | 0.01249 | -0.165 | 173.72
10.5 | 2.217 | 0.0135 | -0.164 | 164.163
11 | 2.262 | 0.01448 | -0.164 | 156.228
11.5 | 2.288 | 0.01629 | -0.162 | 140.482
12 | 2.299 | 0.01891 | -0.159 | 121.55
12.5 | 2.314 | 0.022 | -0.156 | 105.181
13 | 2.332 | 0.02539 | -0.154 | 91.875
13.5 | 2.353 | 0.02911 | -0.151 | 80.821
14 | 2.373 | 0.03299 | -0.15 | 71.946
14.5 | 2.396 | 0.03682 | -0.148 | 65.068
15 | 2.417 | 0.0407 | -0.147 | 59.391
15.5 | 2.436 | 0.04449 | -0.146 | 54.758
16 | 2.444 | 0.04883 | -0.144 | 50.051
16.5 | 2.446 | 0.05337 | -0.143 | 45.826
17 | 2.439 | 0.05756 | -0.142 | 42.374
17.5 | 2.426 | 0.0622 | -0.141 | 39.002
18 | 2.408 | 0.06697 | -0.141 | 35.955
18.5 | 2.385 | 0.07181 | -0.14 | 33.205
19 | 2.357 | 0.07669 | -0.139 | 30.73
19.5 | 2.324 | 0.08213 | -0.138 | 28.292
20 | 2.285 | 0.08814 | -0.138 | 25.93

## 78. Re 4M Mach 0.25 (1)
BIGFOIL.COM POLAR EXPORT
HG(1)-1715
HG(1)-1715 |  |  |  | Cl Max: | 1.512 | at alpha= | 4.5 | deg
XFOIL ncrit=9 |  |  |  | L/D Max: | 187.129 | at alpha= | 4.5 | deg
Re: | 4000000 |  |  | Cd Min: | 0.00764 | at alpha= | -0.5 | deg
Mach: | 0.25 |  |  | Cl=0 at alpha= | -7.8325 | deg
|  |  |  | @ Cl=0.1, Cd= | 0.010396
|  |  |  | @ Cl=0.4, Cd= | 0.0085965
|  |  |  | @ Cl=0.6, Cd= | 0.0080232
alpha (deg) | Cl | Cd | Cm | Cl/Cd
-14.5 | 0.0247 | 0.13991 | -0.0938 | 0.17654
-14 | 0.0405 | 0.13356 | -0.0964 | 0.30323
-13.5 | 0.0488 | 0.12532 | -0.0993 | 0.3894
-13 | 0.0728 | 0.12138 | -0.1014 | 0.59977
-12.5 | 0.0936 | 0.1166 | -0.1036 | 0.80274
-12 | 0.1157 | 0.11222 | -0.1056 | 1.031
-11.5 | 0.1316 | 0.10644 | -0.1078 | 1.2364
-11 | 0.1316 | 0.0975 | -0.1108 | 1.3497
-10.5 | 0.1501 | 0.09279 | -0.1127 | 1.6176
-9.5 | -0.2001 | 0.01729 | -0.1809 | -11.5732
-9 | -0.1428 | 0.0147 | -0.182 | -9.7143
-8.5 | -0.0827 | 0.01319 | -0.182 | -6.2699
-8 | -0.0209 | 0.01219 | -0.1816 | -1.7145
-7.5 | 0.0415 | 0.01146 | -0.1812 | 3.6213
-7 | 0.1036 | 0.01033 | -0.1811 | 10.029
-6.5 | 0.1661 | 0.00985 | -0.1805 | 16.8629
-6 | 0.2284 | 0.00946 | -0.18 | 24.1438
-5.5 | 0.2907 | 0.00913 | -0.1794 | 31.8401
-5 | 0.3534 | 0.00885 | -0.179 | 39.9322
-4.5 | 0.4159 | 0.00851 | -0.1787 | 48.8719
-4 | 0.4782 | 0.00828 | -0.1783 | 57.7536
-3.5 | 0.5401 | 0.00813 | -0.1779 | 66.433
-3 | 0.6018 | 0.00802 | -0.1775 | 75.0374
-2.5 | 0.6632 | 0.00794 | -0.1771 | 83.5264
-2 | 0.7249 | 0.00783 | -0.1769 | 92.5798
-1.5 | 0.7866 | 0.00774 | -0.1767 | 101.6279
-1 | 0.8482 | 0.00767 | -0.1765 | 110.5867
-0.5 | 0.9094 | 0.00764 | -0.1763 | 119.0314
0 | 0.9702 | 0.00767 | -0.176 | 126.4928
0.5 | 1.0308 | 0.00772 | -0.1758 | 133.5233
1 | 1.0909 | 0.0078 | -0.1754 | 139.859
1.5 | 1.151 | 0.00788 | -0.1752 | 146.066
2 | 1.2116 | 0.00791 | -0.175 | 153.1732
2.5 | 1.272 | 0.00796 | -0.1748 | 159.799
3 | 1.3323 | 0.00801 | -0.1747 | 166.3296
3.5 | 1.3924 | 0.00804 | -0.1745 | 173.1841
4 | 1.4523 | 0.00807 | -0.1744 | 179.9628
4.5 | 1.512 | 0.00808 | -0.1744 | 187.1287

## 79. Re 4M Mach 0.25 (2)
BIGFOIL.COM POLAR EXPORT
HG(1)-1715
HG(1)-1715 |  |  |  | Cl Max: | 2.433 | at alpha= | 15.5 | deg
JavaFoil+Calcfoil stall+Eppler ext transition |  |  |  | L/D Max: | 254.541 | at alpha= | 7 | deg
Re: | 4000000 |  |  | Cd Min: | 0.00675 | at alpha= | 3 | deg
Mach: | 0.25 |  |  | Cl=0 at alpha= | -8.5 | deg
|  |  |  | @ Cl=0.1, Cd= | 0.041348
|  |  |  | @ Cl=0.4, Cd= | 0.010545
|  |  |  | @ Cl=0.6, Cd= | 0.0075077
alpha (deg) | Cl | Cd | Cm | Cl/Cd
-20 | -0.069 | 0.1619 | -0.104 | -0.426
-19.5 | -0.154 | 0.16336 | -0.101 | -0.94
-19 | -0.191 | 0.15853 | -0.101 | -1.202
-18.5 | -0.219 | 0.15112 | -0.101 | -1.449
-18 | -0.243 | 0.14179 | -0.1 | -1.711
-17.5 | -0.262 | 0.13827 | -0.1 | -1.897
-17 | -0.278 | 0.13293 | -0.099 | -2.095
-16.5 | -0.291 | 0.12522 | -0.098 | -2.326
-16 | -0.301 | 0.12053 | -0.097 | -2.494
-15.5 | -0.306 | 0.11601 | -0.097 | -2.641
-15 | -0.309 | 0.11061 | -0.096 | -2.79
-14.5 | -0.307 | 0.10501 | -0.096 | -2.926
-14 | -0.302 | 0.09807 | -0.097 | -3.08
-13.5 | -0.293 | 0.09322 | -0.099 | -3.144
-13 | -0.28 | 0.08762 | -0.1 | -3.197
-12.5 | -0.263 | 0.08102 | -0.102 | -3.25
-12 | -0.242 | 0.07615 | -0.103 | -3.184
-11.5 | -0.218 | 0.07167 | -0.104 | -3.038
-11 | -0.189 | 0.0671 | -0.105 | -2.822
-10.5 | -0.158 | 0.06259 | -0.107 | -2.519
-10 | -0.122 | 0.05958 | -0.107 | -2.056
-9.5 | -0.084 | 0.05552 | -0.109 | -1.52
-9 | -0.044 | 0.05127 | -0.111 | -0.849
-8.5 | 0 | 0.04864 | -0.111 | 0
-8 | 0.046 | 0.04548 | -0.113 | 1.006
-7.5 | 0.094 | 0.04169 | -0.117 | 2.249
-7 | 0.143 | 0.0389 | -0.119 | 3.689
-6.5 | 0.196 | 0.03483 | -0.124 | 5.623
-6 | 0.251 | 0.03017 | -0.132 | 8.328
-5.5 | 0.321 | 0.01878 | -0.152 | 17.087
-5 | 0.427 | 0.00773 | -0.18 | 55.243
-4.5 | 0.492 | 0.00761 | -0.18 | 64.676
-4 | 0.558 | 0.00754 | -0.179 | 73.971
-3.5 | 0.623 | 0.00749 | -0.179 | 83.193
-3 | 0.689 | 0.00743 | -0.179 | 92.699
-2.5 | 0.754 | 0.00742 | -0.178 | 101.651
-2 | 0.819 | 0.00742 | -0.178 | 110.467
-1.5 | 0.882 | 0.00741 | -0.178 | 118.941
-1 | 0.944 | 0.00741 | -0.177 | 127.406
-0.5 | 1.005 | 0.00744 | -0.177 | 135.071
0 | 1.067 | 0.00748 | -0.177 | 142.592
0.5 | 1.128 | 0.00752 | -0.177 | 149.993
1 | 1.189 | 0.00755 | -0.176 | 157.546
1.5 | 1.25 | 0.00759 | -0.176 | 164.606
2 | 1.311 | 0.00765 | -0.176 | 171.327
2.5 | 1.371 | 0.00779 | -0.175 | 176.022
3 | 1.431 | 0.00675 | -0.175 | 211.97
3.5 | 1.491 | 0.0069 | -0.174 | 216.027
4 | 1.55 | 0.00706 | -0.174 | 219.682
4.5 | 1.609 | 0.00725 | -0.174 | 221.949
5 | 1.668 | 0.0075 | -0.174 | 222.323
5.5 | 1.726 | 0.00777 | -0.173 | 222.299
6 | 1.784 | 0.008 | -0.173 | 223.006
6.5 | 1.842 | 0.00725 | -0.173 | 254.023
7 | 1.896 | 0.00745 | -0.172 | 254.541
7.5 | 1.952 | 0.00767 | -0.172 | 254.436
8 | 2.006 | 0.0079 | -0.171 | 253.878
8.5 | 2.06 | 0.00816 | -0.171 | 252.457
9 | 2.113 | 0.0084 | -0.17 | 251.378
9.5 | 2.164 | 0.01273 | -0.17 | 169.953
10 | 2.212 | 0.01384 | -0.169 | 159.841
10.5 | 2.258 | 0.01505 | -0.168 | 150.036
11 | 2.273 | 0.01697 | -0.165 | 133.929
11.5 | 2.28 | 0.02025 | -0.162 | 112.565
12 | 2.294 | 0.02402 | -0.159 | 95.5
12.5 | 2.313 | 0.02779 | -0.156 | 83.222
13 | 2.334 | 0.03172 | -0.154 | 73.586
13.5 | 2.356 | 0.03593 | -0.152 | 65.555
14 | 2.378 | 0.04016 | -0.151 | 59.202
14.5 | 2.399 | 0.04427 | -0.149 | 54.198
15 | 2.419 | 0.04846 | -0.148 | 49.911
15.5 | 2.433 | 0.05303 | -0.147 | 45.877
16 | 2.431 | 0.05804 | -0.146 | 41.892
16.5 | 2.422 | 0.06296 | -0.145 | 38.469
17 | 2.397 | 0.06796 | -0.144 | 35.268
17.5 | 2.364 | 0.07301 | -0.143 | 32.38
18 | 2.321 | 0.07911 | -0.142 | 29.344
18.5 | 2.269 | 0.08506 | -0.142 | 26.678
19 | 2.207 | 0.09282 | -0.141 | 23.78
19.5 | 2.137 | 0.10185 | -0.14 | 20.98
20 | 2.057 | 0.11088 | -0.139 | 18.555

## 80. Re 4M Mach 0.50 (1)
BIGFOIL.COM POLAR EXPORT
HG(1)-1715
HG(1)-1715 |  |  |  | Cl Max: | 2.5599 | at alpha= | 12 | deg
XFOIL ncrit=9 |  |  |  | L/D Max: | 193.959 | at alpha= | 6 | deg
Re: | 4000000 |  |  | Cd Min: | 0.00847 | at alpha= | -0.5 | deg
Mach: | 0.5 |  |  | Cl=0 at alpha= | -16.082 | deg
|  |  |  | @ Cl=0.1, Cd= | 0.1423
|  |  |  | @ Cl=0.4, Cd= | 0.036625
|  |  |  | @ Cl=0.6, Cd= | 0.0095482
alpha (deg) | Cl | Cd | Cm | Cl/Cd
-20 | -0.1911 | 0.21983 | -0.0639 | -0.86931
-19.5 | -0.1674 | 0.21285 | -0.0678 | -0.78647
-19 | -0.1437 | 0.20597 | -0.0716 | -0.69767
-18 | -0.0967 | 0.19267 | -0.0788 | -0.50189
-17.5 | -0.0714 | 0.18694 | -0.0822 | -0.38194
-17 | -0.0461 | 0.18104 | -0.0856 | -0.25464
-16.5 | -0.0209 | 0.17514 | -0.0889 | -0.11933
-16 | 0.0041 | 0.16923 | -0.092 | 0.024227
-15.5 | 0.0202 | 0.1604 | -0.0953 | 0.12594
-15 | 0.0458 | 0.15491 | -0.0982 | 0.29566
-14.5 | 0.0721 | 0.14971 | -0.1011 | 0.4816
-14 | 0.0952 | 0.14366 | -0.1039 | 0.66268
-13.5 | 0.1174 | 0.13739 | -0.1067 | 0.8545
-13 | 0.1389 | 0.13121 | -0.1094 | 1.0586
-12.5 | 0.1588 | 0.12474 | -0.112 | 1.273
-12 | 0.1795 | 0.11868 | -0.1146 | 1.5125
-11.5 | 0.207 | 0.1143 | -0.1168 | 1.811
-11 | 0.2287 | 0.10872 | -0.1191 | 2.1036
-10.5 | 0.2511 | 0.10341 | -0.1212 | 2.4282
-10 | 0.271 | 0.0978 | -0.1233 | 2.771
-9.5 | 0.2868 | 0.09152 | -0.1255 | 3.1337
-9 | 0.3101 | 0.08699 | -0.1273 | 3.5648
-8.5 | 0.3337 | 0.08255 | -0.1288 | 4.0424
-8 | 0.3559 | 0.07805 | -0.1302 | 4.5599
-7.5 | 0.3701 | 0.07257 | -0.1318 | 5.0999
-7 | 0.3785 | 0.06667 | -0.1334 | 5.6772
-6.5 | 0.3887 | 0.06159 | -0.1344 | 6.3111
-6 | 0.4096 | 0.05828 | -0.1342 | 7.0281
-5.5 | 0.4071 | 0.05409 | -0.1325 | 7.5263
-5 | 0.3901 | 0.04306 | -0.1444 | 9.0595
-4.5 | 0.4347 | 0.01407 | -0.1963 | 30.8955
-4 | 0.5131 | 0.0107 | -0.1987 | 47.9533
-3.5 | 0.5912 | 0.00961 | -0.1981 | 61.5193
-3 | 0.6681 | 0.00907 | -0.1972 | 73.6604
-2.5 | 0.7438 | 0.00879 | -0.1961 | 84.6189
-2 | 0.8187 | 0.00858 | -0.1951 | 95.4196
-1.5 | 0.8926 | 0.0085 | -0.1941 | 105.0118
-1 | 0.9656 | 0.00849 | -0.1932 | 113.7338
-0.5 | 1.0388 | 0.00847 | -0.1924 | 122.6446
0 | 1.1121 | 0.00847 | -0.1916 | 131.2987
0.5 | 1.1848 | 0.00854 | -0.1908 | 138.7354
1 | 1.2572 | 0.00863 | -0.19 | 145.6779
1.5 | 1.3293 | 0.00876 | -0.1892 | 151.7466
2 | 1.401 | 0.00891 | -0.1882 | 157.2391
2.5 | 1.4718 | 0.00912 | -0.1871 | 161.3816
3 | 1.5419 | 0.00937 | -0.1858 | 164.5571
3.5 | 1.6139 | 0.00953 | -0.1848 | 169.3494
4 | 1.6858 | 0.00969 | -0.1836 | 173.9732
4.5 | 1.7578 | 0.00983 | -0.1825 | 178.8199
5 | 1.8307 | 0.00989 | -0.1814 | 185.1062
6 | 1.9648 | 0.01013 | -0.1766 | 193.9585
6.5 | 2.0252 | 0.01066 | -0.1728 | 189.9812
7 | 2.0891 | 0.01105 | -0.1694 | 189.0588
7.5 | 2.1519 | 0.01149 | -0.1656 | 187.2846
8 | 2.2148 | 0.012 | -0.1618 | 184.5667
8.5 | 2.2742 | 0.01263 | -0.1575 | 180.0633
9 | 2.326 | 0.01354 | -0.1522 | 171.7873
9.5 | 2.3849 | 0.0143 | -0.1477 | 166.7762
10 | 2.4392 | 0.01527 | -0.1428 | 159.738
10.5 | 2.484 | 0.01668 | -0.1371 | 148.9209
11 | 2.5244 | 0.01843 | -0.1315 | 136.9723
11.5 | 2.5522 | 0.02101 | -0.1257 | 121.4755
12 | 2.5599 | 0.0252 | -0.1203 | 101.5833
12.5 | 2.5035 | 0.03472 | -0.1166 | 72.1054
13 | 2.1876 | 0.06574 | -0.1182 | 33.2765
13.5 | 1.982 | 0.09229 | -0.125 | 21.4758
14 | 1.9179 | 0.10706 | -0.1294 | 17.9143
14.5 | 1.8867 | 0.11878 | -0.133 | 15.884
15 | 1.8715 | 0.12885 | -0.1363 | 14.5246
15.5 | 1.867 | 0.13778 | -0.1393 | 13.5506
16 | 1.8657 | 0.14637 | -0.1424 | 12.7465
16.5 | 1.8604 | 0.15554 | -0.1462 | 11.9609
17 | 1.8696 | 0.16288 | -0.149 | 11.4784

## 81. Re 4M Mach 0.50 (2)
BIGFOIL.COM POLAR EXPORT
HG(1)-1715
HG(1)-1715 |  |  |  | Cl Max: | 2.207 | at alpha= | 12 | deg
JavaFoil+Calcfoil stall+Eppler ext transition |  |  |  | L/D Max: | 229.708 | at alpha= | 3.5 | deg
Re: | 4000000 |  |  | Cd Min: | 0.00716 | at alpha= | 3.5 | deg
Mach: | 0.5 |  |  | Cl=0 at alpha= | -8.5 | deg
|  |  |  | @ Cl=0.1, Cd= | 0.04876
|  |  |  | @ Cl=0.4, Cd= | 0.033639
|  |  |  | @ Cl=0.6, Cd= | 0.01727
alpha (deg) | Cl | Cd | Cm | Cl/Cd
-20 | -0.657 | 0.16789 | -0.127 | -3.911
-19.5 | -0.628 | 0.15667 | -0.125 | -4.01
-19 | -0.6 | 0.15063 | -0.124 | -3.981
-18.5 | -0.57 | 0.14557 | -0.121 | -3.919
-18 | -0.541 | 0.14455 | -0.119 | -3.746
-17.5 | -0.513 | 0.13686 | -0.117 | -3.748
-17 | -0.485 | 0.13232 | -0.116 | -3.662
-16.5 | -0.456 | 0.12993 | -0.116 | -3.512
-16 | -0.428 | 0.12647 | -0.115 | -3.383
-15.5 | -0.399 | 0.11984 | -0.114 | -3.333
-15 | -0.371 | 0.11869 | -0.113 | -3.125
-14.5 | -0.343 | 0.1131 | -0.113 | -3.028
-14 | -0.314 | 0.11053 | -0.112 | -2.841
-13.5 | -0.286 | 0.1089 | -0.115 | -2.627
-13 | -0.257 | 0.10223 | -0.114 | -2.518
-12.5 | -0.229 | 0.09535 | -0.111 | -2.397
-12 | -0.2 | 0.09289 | -0.106 | -2.149
-11.5 | -0.171 | 0.08797 | -0.104 | -1.944
-11 | -0.143 | 0.08624 | -0.103 | -1.652
-10.5 | -0.114 | 0.08355 | -0.103 | -1.365
-10 | -0.086 | 0.08094 | -0.103 | -1.057
-9.5 | -0.057 | 0.0784 | -0.102 | -0.727
-9 | -0.029 | 0.075 | -0.102 | -0.38
-8.5 | 0 | 0.06946 | -0.098 | 0
-8 | 0.029 | 0.059 | -0.103 | 0.484
-7.5 | 0.057 | 0.05291 | -0.105 | 1.08
-7 | 0.086 | 0.04917 | -0.108 | 1.746
-6.5 | 0.14 | 0.04759 | -0.103 | 2.949
-6 | 0.231 | 0.0423 | -0.113 | 5.462
-5.5 | 0.301 | 0.03821 | -0.121 | 7.881
-5 | 0.369 | 0.03513 | -0.125 | 10.498
-4.5 | 0.437 | 0.03186 | -0.132 | 13.714
-4 | 0.511 | 0.02678 | -0.145 | 19.081
-3.5 | 0.686 | 0.00808 | -0.2 | 84.886
-3 | 0.762 | 0.00797 | -0.2 | 95.603
-2.5 | 0.838 | 0.00796 | -0.2 | 105.293
-2 | 0.912 | 0.0079 | -0.199 | 115.513
-1.5 | 0.981 | 0.00794 | -0.199 | 123.554
-1 | 1.049 | 0.00797 | -0.198 | 131.603
-0.5 | 1.117 | 0.00803 | -0.198 | 139.119
0 | 1.185 | 0.0081 | -0.198 | 146.391
0.5 | 1.252 | 0.00819 | -0.197 | 152.95
1 | 1.319 | 0.00826 | -0.197 | 159.671
1.5 | 1.385 | 0.00838 | -0.197 | 165.335
2 | 1.451 | 0.0085 | -0.196 | 170.745
2.5 | 1.516 | 0.00872 | -0.196 | 173.89
3 | 1.581 | 0.00862 | -0.196 | 183.513
3.5 | 1.644 | 0.00716 | -0.195 | 229.708
4 | 1.706 | 0.00747 | -0.194 | 228.401
4.5 | 1.767 | 0.00779 | -0.194 | 226.704
5 | 1.827 | 0.00818 | -0.193 | 223.443
5.5 | 1.886 | 0.01266 | -0.193 | 148.903
6 | 1.943 | 0.0134 | -0.192 | 145.055
6.5 | 1.999 | 0.01417 | -0.192 | 141.097
7 | 2.053 | 0.01494 | -0.191 | 137.355
7.5 | 2.083 | 0.01605 | -0.188 | 129.815
8 | 2.109 | 0.01752 | -0.185 | 120.383
8.5 | 2.133 | 0.01951 | -0.182 | 109.315
9 | 2.138 | 0.02385 | -0.177 | 89.654
9.5 | 2.15 | 0.02883 | -0.173 | 74.589
10 | 2.164 | 0.03434 | -0.17 | 63.014
10.5 | 2.179 | 0.04052 | -0.167 | 53.775
11 | 2.192 | 0.04676 | -0.165 | 46.883
11.5 | 2.205 | 0.05292 | -0.163 | 41.666
12 | 2.207 | 0.06065 | -0.161 | 36.394
12.5 | 2.202 | 0.06859 | -0.16 | 32.1
13 | 2.176 | 0.07724 | -0.158 | 28.173
13.5 | 2.126 | 0.08882 | -0.157 | 23.93
14 | 2.011 | 0.10509 | -0.156 | 19.139
14.5 | 1.599 | 0.13214 | -0.154 | 12.098
15 | 1.403 | 0.13188 | -0.153 | 10.637
15.5 | 1.429 | 0.13362 | -0.153 | 10.698
16 | 1.453 | 0.14774 | -0.152 | 9.832
16.5 | 1.481 | 0.14166 | -0.151 | 10.451
17 | 1.506 | 0.1352 | -0.151 | 11.142

## 82. Re 5M Mach 0.00 (1)
BIGFOIL.COM POLAR EXPORT
HG(1)-1715
HG(1)-1715 |  |  |  | Cl Max: | 1.5095 | at alpha= | 5 | deg
XFOIL ncrit=9 |  |  |  | L/D Max: | 205.654 | at alpha= | 5 | deg
Re: | 5000000 |  |  | Cd Min: | 0.00714 | at alpha= | -0.5 | deg
Mach: | 0 |  |  | Cl=0 at alpha= | -8.0043 | deg
|  |  |  | @ Cl=0.1, Cd= | 0.0089115
|  |  |  | @ Cl=0.4, Cd= | 0.0078303
|  |  |  | @ Cl=0.6, Cd= | 0.0074562
alpha (deg) | Cl | Cd | Cm | Cl/Cd
-14 | -0.6526 | 0.02142 | -0.1747 | -30.4669
-13.5 | -0.6083 | 0.01871 | -0.1761 | -32.512
-13 | -0.5583 | 0.01713 | -0.1764 | -32.5919
-12.5 | -0.5077 | 0.0154 | -0.1768 | -32.9675
-12 | -0.4559 | 0.01374 | -0.177 | -33.1805
-11.5 | -0.4007 | 0.01285 | -0.1769 | -31.1829
-11 | -0.3447 | 0.0122 | -0.1766 | -28.2541
-10.5 | -0.2881 | 0.01165 | -0.1763 | -24.7296
-10 | -0.2308 | 0.01113 | -0.176 | -20.7367
-9.5 | -0.1733 | 0.01068 | -0.1757 | -16.2266
-9 | -0.1157 | 0.01031 | -0.1754 | -11.2221
-8.5 | -0.0579 | 0.00997 | -0.1751 | -5.8074
-8 | 0.0005 | 0.00964 | -0.1749 | 0.051867
-7.5 | 0.0589 | 0.0092 | -0.1747 | 6.4022
-7 | 0.1173 | 0.00879 | -0.1745 | 13.3447
-6.5 | 0.1757 | 0.00854 | -0.1743 | 20.5738
-6 | 0.2341 | 0.00835 | -0.174 | 28.0359
-5.5 | 0.2929 | 0.00817 | -0.1738 | 35.8507
-5 | 0.3518 | 0.00801 | -0.1736 | 43.9201
-4.5 | 0.4108 | 0.00779 | -0.1735 | 52.7343
-4 | 0.4696 | 0.00764 | -0.1733 | 61.466
-3.5 | 0.5281 | 0.00755 | -0.1732 | 69.947
-3 | 0.5866 | 0.00747 | -0.173 | 78.5274
-2.5 | 0.645 | 0.00741 | -0.1728 | 87.0445
-2 | 0.7038 | 0.00731 | -0.1727 | 96.2791
-1.5 | 0.7625 | 0.00722 | -0.1727 | 105.6094
-1 | 0.8211 | 0.00716 | -0.1726 | 114.6788
-0.5 | 0.8794 | 0.00714 | -0.1725 | 123.1653
0 | 0.9374 | 0.00716 | -0.1724 | 130.9218
0.5 | 0.9951 | 0.00721 | -0.1722 | 138.0166
1 | 1.0524 | 0.00727 | -0.1721 | 144.7593
1.5 | 1.1101 | 0.00731 | -0.172 | 151.8605
2 | 1.1678 | 0.00733 | -0.1719 | 159.3179
2.5 | 1.2253 | 0.00735 | -0.1719 | 166.7075
3 | 1.2827 | 0.00738 | -0.1719 | 173.8076
3.5 | 1.3398 | 0.00741 | -0.1719 | 180.8097
4 | 1.3966 | 0.00742 | -0.172 | 188.221
4.5 | 1.4531 | 0.00744 | -0.172 | 195.3091
5 | 1.5095 | 0.00734 | -0.1723 | 205.654

## 83. Re 5M Mach 0.00 (2)
BIGFOIL.COM POLAR EXPORT
HG(1)-1715
HG(1)-1715 |  |  |  | Cl Max: | 2.4098 | at alpha= | 15 | deg
NF |  |  |  | L/D Max: | 223.264 | at alpha= | 8.5 | deg
Re: | 5000000 |  |  | Cd Min: | 0.0071451 | at alpha= | 5.5 | deg
Mach: | 0 |  |  | Cl=0 at alpha= | -8.0483 | deg
|  |  |  | @ Cl=0.1, Cd= | 0.008815
|  |  |  | @ Cl=0.4, Cd= | 0.0078496
|  |  |  | @ Cl=0.6, Cd= | 0.0074994
alpha (deg) | Cl | Cd | Cm | Cl/Cd
-20 | -0.32495 | 0.21421 | -0.016849 | -1.517
-19.5 | -0.29975 | 0.20838 | -0.023664 | -1.4385
-19 | -0.26917 | 0.2015 | -0.03206 | -1.3358
-18.5 | -0.22445 | 0.19296 | -0.043969 | -1.1632
-18 | -0.17231 | 0.18447 | -0.057327 | -0.93407
-17.5 | -0.14475 | 0.17922 | -0.064081 | -0.80769
-17 | -0.13146 | 0.1737 | -0.066582 | -0.75682
-16.5 | -0.11848 | 0.1655 | -0.069258 | -0.71589
-16 | -0.11793 | 0.15441 | -0.072358 | -0.76374
-15.5 | -0.16255 | 0.13748 | -0.076403 | -1.1824
-15 | -0.67546 | 0.026559 | -0.17044 | -25.4327
-14.5 | -0.63579 | 0.021943 | -0.18273 | -28.9747
-14 | -0.66305 | 0.017873 | -0.17894 | -37.0977
-13.5 | -0.60692 | 0.016294 | -0.17956 | -37.2473
-13 | -0.55197 | 0.015051 | -0.17892 | -36.6729
-12.5 | -0.49964 | 0.014026 | -0.1784 | -35.6214
-12 | -0.44616 | 0.013191 | -0.17818 | -33.8221
-11.5 | -0.39163 | 0.012484 | -0.17796 | -31.3717
-11 | -0.33629 | 0.011863 | -0.17764 | -28.3475
-10.5 | -0.28025 | 0.011308 | -0.17724 | -24.7825
-10 | -0.22362 | 0.010808 | -0.17683 | -20.6901
-9.5 | -0.16655 | 0.010356 | -0.17645 | -16.0822
-9 | -0.10925 | 0.0099505 | -0.17612 | -10.9797
-8.5 | -0.051902 | 0.0095877 | -0.17584 | -5.4134
-8 | 0.0055509 | 0.0092641 | -0.17557 | 0.59919
-7.5 | 0.06331 | 0.0089764 | -0.17528 | 7.0529
-7 | 0.12109 | 0.0087223 | -0.17502 | 13.883
-6.5 | 0.1789 | 0.0084965 | -0.17479 | 21.0559
-6 | 0.2369 | 0.0082954 | -0.17454 | 28.5583
-5.5 | 0.29511 | 0.008117 | -0.17429 | 36.3563
-5 | 0.35346 | 0.0079596 | -0.17405 | 44.4066
-4.5 | 0.41189 | 0.0078215 | -0.17382 | 52.6617
-4 | 0.47035 | 0.0077018 | -0.17359 | 61.0697
-3.5 | 0.52876 | 0.0075997 | -0.17337 | 69.5766
-3 | 0.58711 | 0.0075147 | -0.17314 | 78.1287
-2.5 | 0.64537 | 0.0074459 | -0.17291 | 86.6748
-2 | 0.70352 | 0.0073928 | -0.17266 | 95.1632
-1.5 | 0.76151 | 0.0073549 | -0.17241 | 103.5387
-1 | 0.8193 | 0.0073322 | -0.17216 | 111.7406
-0.5 | 0.87687 | 0.0073245 | -0.17191 | 119.7173
0 | 0.93434 | 0.0073297 | -0.17167 | 127.4732
0.5 | 0.99185 | 0.0073432 | -0.17148 | 135.0712
1 | 1.0493 | 0.0073616 | -0.17134 | 142.5338
1.5 | 1.1065 | 0.0073886 | -0.17126 | 149.7543
2 | 1.1636 | 0.0074263 | -0.17118 | 156.6915
2.5 | 1.2205 | 0.0074617 | -0.17109 | 163.5707
3 | 1.2774 | 0.0075063 | -0.17108 | 170.1718
3.5 | 1.3343 | 0.0075413 | -0.1711 | 176.9289
4 | 1.3912 | 0.0075287 | -0.17103 | 184.7804
4.5 | 1.4475 | 0.0074524 | -0.17127 | 194.2287
5 | 1.499 | 0.007156 | -0.17048 | 209.4709
5.5 | 1.5538 | 0.0071451 | -0.17047 | 217.4652
6 | 1.6084 | 0.0073406 | -0.17007 | 219.1089
6.5 | 1.6638 | 0.0075412 | -0.16982 | 220.6289
7 | 1.7189 | 0.0077508 | -0.16955 | 221.7714
7.5 | 1.7735 | 0.0079684 | -0.16927 | 222.5724
8 | 1.8277 | 0.0081938 | -0.16895 | 223.0634
8.5 | 1.8815 | 0.0084274 | -0.16859 | 223.2635
9 | 1.9349 | 0.0086703 | -0.16813 | 223.1596
9.5 | 1.9875 | 0.0089252 | -0.16756 | 222.6885
10 | 2.0393 | 0.0091962 | -0.16687 | 221.7524
10.5 | 2.09 | 0.0094911 | -0.16609 | 220.2105
11 | 2.1397 | 0.0098171 | -0.16522 | 217.9578
11.5 | 2.1883 | 0.010181 | -0.16431 | 214.9414
12 | 2.2362 | 0.010592 | -0.16347 | 211.1206
12.5 | 2.2827 | 0.011062 | -0.1626 | 206.3517
13 | 2.3252 | 0.011605 | -0.16117 | 200.358
13.5 | 2.3602 | 0.012229 | -0.15842 | 192.9907
14 | 2.3862 | 0.01299 | -0.15407 | 183.6887
14.5 | 2.4029 | 0.014056 | -0.14813 | 170.9493
15 | 2.4098 | 0.015659 | -0.14084 | 153.8962
15.5 | 2.4061 | 0.018108 | -0.13278 | 132.8779
16 | 2.3908 | 0.021836 | -0.12526 | 109.4921
16.5 | 2.3581 | 0.027708 | -0.11968 | 85.1077
17 | 2.3054 | 0.036737 | -0.11631 | 62.7533
17.5 | 2.2393 | 0.049135 | -0.11478 | 45.5742
18 | 2.1678 | 0.063979 | -0.11479 | 33.8836
18.5 | 2.1023 | 0.078611 | -0.1157 | 26.7428
19 | 2.0492 | 0.091323 | -0.11703 | 22.4395
19.5 | 2.0081 | 0.10267 | -0.11878 | 19.5587
20 | 1.9769 | 0.11331 | -0.12107 | 17.4464

## 84. Re 5M Mach 0.00 (3)
BIGFOIL.COM POLAR EXPORT
HG(1)-1715
HG(1)-1715 |  |  |  | Cl Max: | 2.451 | at alpha= | 16.5 | deg
JavaFoil+Calcfoil stall+Eppler ext transition |  |  |  | L/D Max: | 271.487 | at alpha= | 9 | deg
Re: | 5000000 |  |  | Cd Min: | 0.00639 | at alpha= | 3.5 | deg
Mach: | 0 |  |  | Cl=0 at alpha= | -8.5 | deg
|  |  |  | @ Cl=0.1, Cd= | 0.03612
|  |  |  | @ Cl=0.4, Cd= | 0.0073351
|  |  |  | @ Cl=0.6, Cd= | 0.0071632
alpha (deg) | Cl | Cd | Cm | Cl/Cd
-20 | -0.506 | 0.15778 | -0.101 | -3.206
-19.5 | -0.504 | 0.15001 | -0.101 | -3.361
-19 | -0.501 | 0.14273 | -0.101 | -3.512
-18.5 | -0.497 | 0.13738 | -0.101 | -3.618
-18 | -0.491 | 0.13047 | -0.102 | -3.765
-17.5 | -0.484 | 0.12353 | -0.102 | -3.917
-17 | -0.475 | 0.1183 | -0.102 | -4.013
-16.5 | -0.464 | 0.11293 | -0.102 | -4.107
-16 | -0.451 | 0.10805 | -0.102 | -4.173
-15.5 | -0.436 | 0.10333 | -0.103 | -4.221
-15 | -0.419 | 0.09797 | -0.103 | -4.279
-14.5 | -0.4 | 0.09273 | -0.104 | -4.316
-14 | -0.379 | 0.08698 | -0.105 | -4.36
-13.5 | -0.356 | 0.08179 | -0.106 | -4.352
-13 | -0.33 | 0.0783 | -0.106 | -4.213
-12.5 | -0.302 | 0.07428 | -0.106 | -4.061
-12 | -0.271 | 0.06996 | -0.107 | -3.878
-11.5 | -0.239 | 0.06529 | -0.108 | -3.657
-11 | -0.204 | 0.06162 | -0.109 | -3.31
-10.5 | -0.167 | 0.05805 | -0.11 | -2.877
-10 | -0.128 | 0.05438 | -0.111 | -2.356
-9.5 | -0.087 | 0.05006 | -0.114 | -1.746
-9 | -0.045 | 0.04684 | -0.115 | -0.952
-8.5 | 0 | 0.04319 | -0.118 | 0
-8 | 0.046 | 0.04096 | -0.118 | 1.129
-7.5 | 0.094 | 0.03674 | -0.123 | 2.57
-7 | 0.145 | 0.03147 | -0.13 | 4.616
-6.5 | 0.203 | 0.02162 | -0.145 | 9.412
-6 | 0.293 | 0.0076 | -0.175 | 38.486
-5.5 | 0.354 | 0.00743 | -0.175 | 47.659
-5 | 0.417 | 0.0073 | -0.174 | 57.074
-4.5 | 0.479 | 0.00724 | -0.174 | 66.169
-4 | 0.542 | 0.0072 | -0.174 | 75.3
-3.5 | 0.605 | 0.00716 | -0.173 | 84.562
-3 | 0.668 | 0.00711 | -0.173 | 93.955
-2.5 | 0.731 | 0.00708 | -0.173 | 103.36
-2 | 0.794 | 0.00706 | -0.172 | 112.416
-1.5 | 0.854 | 0.00705 | -0.172 | 121.192
-1 | 0.915 | 0.00707 | -0.172 | 129.342
-0.5 | 0.975 | 0.00711 | -0.172 | 137.009
0 | 1.034 | 0.00711 | -0.171 | 145.494
0.5 | 1.094 | 0.00713 | -0.171 | 153.443
1 | 1.153 | 0.00716 | -0.171 | 161.098
1.5 | 1.212 | 0.00719 | -0.17 | 168.63
2 | 1.271 | 0.00723 | -0.17 | 175.843
2.5 | 1.33 | 0.0073 | -0.17 | 182.141
3 | 1.389 | 0.00708 | -0.169 | 195.982
3.5 | 1.447 | 0.00639 | -0.169 | 226.399
4 | 1.505 | 0.00657 | -0.169 | 228.951
4.5 | 1.562 | 0.00677 | -0.168 | 230.713
5 | 1.62 | 0.00698 | -0.168 | 232.036
5.5 | 1.677 | 0.00719 | -0.168 | 233.294
6 | 1.733 | 0.00738 | -0.167 | 234.773
6.5 | 1.79 | 0.00758 | -0.167 | 236.166
7 | 1.846 | 0.00778 | -0.167 | 237.097
7.5 | 1.901 | 0.008 | -0.166 | 237.681
8 | 1.956 | 0.00722 | -0.166 | 270.902
8.5 | 2.008 | 0.0074 | -0.166 | 271.26
9 | 2.06 | 0.00759 | -0.165 | 271.487
9.5 | 2.111 | 0.00811 | -0.165 | 260.403
10 | 2.16 | 0.0126 | -0.164 | 171.422
10.5 | 2.207 | 0.01359 | -0.164 | 162.427
11 | 2.252 | 0.01476 | -0.163 | 152.53
11.5 | 2.275 | 0.01653 | -0.161 | 137.597
12 | 2.291 | 0.01886 | -0.158 | 121.48
12.5 | 2.31 | 0.02156 | -0.155 | 107.131
13 | 2.329 | 0.02488 | -0.153 | 93.6
13.5 | 2.35 | 0.02836 | -0.151 | 82.872
14 | 2.373 | 0.03178 | -0.15 | 74.668
14.5 | 2.397 | 0.03532 | -0.148 | 67.846
15 | 2.42 | 0.03886 | -0.147 | 62.255
15.5 | 2.438 | 0.04285 | -0.145 | 56.889
16 | 2.447 | 0.04687 | -0.144 | 52.211
16.5 | 2.451 | 0.05096 | -0.143 | 48.097
17 | 2.446 | 0.05509 | -0.142 | 44.397
17.5 | 2.436 | 0.05941 | -0.141 | 41.004
18 | 2.422 | 0.06355 | -0.141 | 38.116
18.5 | 2.402 | 0.06846 | -0.14 | 35.08
19 | 2.377 | 0.07317 | -0.139 | 32.487
19.5 | 2.348 | 0.07895 | -0.138 | 29.736
20 | 2.315 | 0.08403 | -0.137 | 27.547

## 85. Re 5M Mach 0.10 (1)
BIGFOIL.COM POLAR EXPORT
HG(1)-1715
HG(1)-1715 |  |  |  | Cl Max: | 1.52 | at alpha= | 5 | deg
XFOIL ncrit=9 |  |  |  | L/D Max: | 205.683 | at alpha= | 5 | deg
Re: | 5000000 |  |  | Cd Min: | 0.00716 | at alpha= | -0.5 | deg
Mach: | 0.1 |  |  | Cl=0 at alpha= | -7.9805 | deg
|  |  |  | @ Cl=0.1, Cd= | 0.0090519
|  |  |  | @ Cl=0.4, Cd= | 0.0078731
|  |  |  | @ Cl=0.6, Cd= | 0.0074958
alpha (deg) | Cl | Cd | Cm | Cl/Cd
-13 | -0.5609 | 0.01962 | -0.1769 | -28.5882
-12.5 | -0.5113 | 0.01758 | -0.1775 | -29.0842
-12 | -0.4615 | 0.01516 | -0.1784 | -30.442
-11.5 | -0.4075 | 0.01361 | -0.1785 | -29.9412
-11 | -0.3514 | 0.01273 | -0.1782 | -27.6041
-10.5 | -0.2942 | 0.01205 | -0.1779 | -24.4149
-10 | -0.2362 | 0.01145 | -0.1776 | -20.6288
-9.5 | -0.1781 | 0.01094 | -0.1772 | -16.2797
-9 | -0.1199 | 0.01052 | -0.1768 | -11.3973
-8.5 | -0.0613 | 0.01013 | -0.1764 | -6.0513
-8 | -0.0023 | 0.00977 | -0.1761 | -0.23541
-7.5 | 0.0568 | 0.00944 | -0.1758 | 6.0169
-7 | 0.1158 | 0.00891 | -0.1757 | 12.9966
-6.5 | 0.1748 | 0.00863 | -0.1754 | 20.2549
-6 | 0.2338 | 0.00842 | -0.1751 | 27.7672
-5.5 | 0.2933 | 0.00821 | -0.1748 | 35.7247
-5 | 0.3528 | 0.00804 | -0.1746 | 43.8806
-4.5 | 0.4122 | 0.00783 | -0.1744 | 52.6437
-4 | 0.4715 | 0.00767 | -0.1742 | 61.4733
-3.5 | 0.5306 | 0.00758 | -0.174 | 70
-3 | 0.5895 | 0.00751 | -0.1738 | 78.4953
-2.5 | 0.6485 | 0.00743 | -0.1736 | 87.2813
-2 | 0.7078 | 0.00733 | -0.1735 | 96.5621
-1.5 | 0.767 | 0.00724 | -0.1734 | 105.9392
-1 | 0.826 | 0.00718 | -0.1733 | 115.0418
-0.5 | 0.8847 | 0.00716 | -0.1732 | 123.5615
0 | 0.9431 | 0.00719 | -0.1731 | 131.1683
0.5 | 1.0012 | 0.00724 | -0.1729 | 138.2873
1 | 1.059 | 0.00731 | -0.1727 | 144.87
1.5 | 1.1172 | 0.00733 | -0.1727 | 152.4147
2 | 1.1754 | 0.00735 | -0.1726 | 159.9184
3 | 1.2912 | 0.00741 | -0.1725 | 174.251
3.5 | 1.3487 | 0.00745 | -0.1725 | 181.0336
4 | 1.4059 | 0.00747 | -0.1725 | 188.2062
4.5 | 1.4628 | 0.0075 | -0.1725 | 195.04
5 | 1.52 | 0.00739 | -0.1728 | 205.6834

## 86. Re 5M Mach 0.10 (2)
BIGFOIL.COM POLAR EXPORT
HG(1)-1715
HG(1)-1715 |  |  |  | Cl Max: | 2.449 | at alpha= | 16.5 | deg
JavaFoil+Calcfoil stall+Eppler ext transition |  |  |  | L/D Max: | 270.228 | at alpha= | 9 | deg
Re: | 5000000 |  |  | Cd Min: | 0.00642 | at alpha= | 3.5 | deg
Mach: | 0.1 |  |  | Cl=0 at alpha= | -8.5 | deg
|  |  |  | @ Cl=0.1, Cd= | 0.036806
|  |  |  | @ Cl=0.4, Cd= | 0.0073732
|  |  |  | @ Cl=0.6, Cd= | 0.0071825
alpha (deg) | Cl | Cd | Cm | Cl/Cd
-20 | -0.472 | 0.16258 | -0.1 | -2.903
-19.5 | -0.473 | 0.15363 | -0.1 | -3.077
-19 | -0.472 | 0.14704 | -0.1 | -3.212
-18.5 | -0.47 | 0.13886 | -0.1 | -3.388
-18 | -0.467 | 0.13298 | -0.101 | -3.512
-17.5 | -0.462 | 0.12564 | -0.101 | -3.678
-17 | -0.455 | 0.11968 | -0.101 | -3.804
-16.5 | -0.447 | 0.1142 | -0.102 | -3.91
-16 | -0.436 | 0.11009 | -0.102 | -3.959
-15.5 | -0.423 | 0.1047 | -0.102 | -4.041
-15 | -0.408 | 0.0985 | -0.103 | -4.143
-14.5 | -0.391 | 0.09348 | -0.104 | -4.181
-14 | -0.371 | 0.08831 | -0.104 | -4.204
-13.5 | -0.349 | 0.08294 | -0.106 | -4.214
-13 | -0.325 | 0.07908 | -0.106 | -4.106
-12.5 | -0.298 | 0.07491 | -0.106 | -3.974
-12 | -0.268 | 0.07009 | -0.107 | -3.831
-11.5 | -0.237 | 0.06613 | -0.108 | -3.579
-11 | -0.203 | 0.06214 | -0.109 | -3.259
-10.5 | -0.166 | 0.05852 | -0.109 | -2.838
-10 | -0.128 | 0.05501 | -0.111 | -2.319
-9.5 | -0.087 | 0.05057 | -0.114 | -1.723
-9 | -0.044 | 0.04728 | -0.115 | -0.941
-8.5 | 0 | 0.04388 | -0.117 | 0
-8 | 0.046 | 0.04165 | -0.118 | 1.109
-7.5 | 0.094 | 0.03736 | -0.122 | 2.527
-7 | 0.145 | 0.03265 | -0.128 | 4.441
-6.5 | 0.2 | 0.02585 | -0.139 | 7.738
-6 | 0.294 | 0.00763 | -0.176 | 38.496
-5.5 | 0.356 | 0.00743 | -0.176 | 47.883
-5 | 0.418 | 0.00735 | -0.175 | 56.902
-4.5 | 0.481 | 0.00727 | -0.175 | 66.234
-4 | 0.545 | 0.0072 | -0.175 | 75.617
-3.5 | 0.608 | 0.00718 | -0.174 | 84.724
-3 | 0.672 | 0.00713 | -0.174 | 94.237
-2.5 | 0.735 | 0.0071 | -0.174 | 103.577
-2 | 0.798 | 0.00708 | -0.173 | 112.726
-1.5 | 0.859 | 0.00707 | -0.173 | 121.506
-1 | 0.919 | 0.00709 | -0.173 | 129.656
-0.5 | 0.979 | 0.00713 | -0.172 | 137.279
0 | 1.039 | 0.00713 | -0.172 | 145.755
0.5 | 1.099 | 0.00715 | -0.172 | 153.843
1 | 1.159 | 0.00719 | -0.171 | 161.277
1.5 | 1.218 | 0.00721 | -0.171 | 168.995
2 | 1.277 | 0.00726 | -0.171 | 176.003
2.5 | 1.336 | 0.00733 | -0.17 | 182.216
3 | 1.395 | 0.0071 | -0.17 | 196.466
3.5 | 1.453 | 0.00642 | -0.17 | 226.327
4 | 1.512 | 0.00662 | -0.169 | 228.326
4.5 | 1.569 | 0.00682 | -0.169 | 230.213
5 | 1.627 | 0.00702 | -0.169 | 231.746
5.5 | 1.684 | 0.00724 | -0.169 | 232.524
6 | 1.741 | 0.00743 | -0.168 | 234.243
6.5 | 1.798 | 0.00765 | -0.168 | 234.984
7 | 1.854 | 0.00786 | -0.168 | 235.775
7.5 | 1.909 | 0.00807 | -0.167 | 236.687
8 | 1.963 | 0.00728 | -0.167 | 269.752
8.5 | 2.016 | 0.00747 | -0.166 | 270.064
9 | 2.068 | 0.00765 | -0.166 | 270.228
9.5 | 2.119 | 0.00823 | -0.165 | 257.509
10 | 2.168 | 0.01282 | -0.165 | 169.092
10.5 | 2.215 | 0.01385 | -0.164 | 159.911
11 | 2.258 | 0.01518 | -0.163 | 148.794
11.5 | 2.275 | 0.01705 | -0.161 | 133.424
12 | 2.291 | 0.01958 | -0.158 | 117.01
12.5 | 2.311 | 0.02242 | -0.156 | 103.048
13 | 2.329 | 0.02593 | -0.153 | 89.815
13.5 | 2.352 | 0.02939 | -0.151 | 80.012
14 | 2.374 | 0.03303 | -0.15 | 71.877
14.5 | 2.398 | 0.03651 | -0.148 | 65.698
15 | 2.42 | 0.04027 | -0.147 | 60.103
15.5 | 2.439 | 0.04425 | -0.146 | 55.108
16 | 2.446 | 0.04839 | -0.145 | 50.557
16.5 | 2.449 | 0.0526 | -0.144 | 46.555
17 | 2.442 | 0.05667 | -0.143 | 43.083
17.5 | 2.429 | 0.06106 | -0.142 | 39.788
18 | 2.411 | 0.0657 | -0.141 | 36.706
18.5 | 2.388 | 0.07061 | -0.14 | 33.822
19 | 2.36 | 0.07547 | -0.139 | 31.268
19.5 | 2.326 | 0.08101 | -0.139 | 28.715
20 | 2.288 | 0.08672 | -0.138 | 26.381

## 87. Re 5M Mach 0.25 (1)
BIGFOIL.COM POLAR EXPORT
HG(1)-1715
HG(1)-1715 |  |  |  | Cl Max: | 1.5786 | at alpha= | 5 | deg
XFOIL ncrit=9 |  |  |  | L/D Max: | 205.547 | at alpha= | 5 | deg
Re: | 5000000 |  |  | Cd Min: | 0.00731 | at alpha= | -1 | deg
Mach: | 0.25 |  |  | Cl=0 at alpha= | -7.8506 | deg
|  |  |  | @ Cl=0.1, Cd= | 0.0099257
|  |  |  | @ Cl=0.4, Cd= | 0.0081637
|  |  |  | @ Cl=0.6, Cd= | 0.0076781
alpha (deg) | Cl | Cd | Cm | Cl/Cd
-15 | 0.0071 | 0.14425 | -0.0927 | 0.04922
-14.5 | 0.0267 | 0.13886 | -0.0953 | 0.19228
-14 | 0.0408 | 0.13202 | -0.0979 | 0.30904
-13.5 | 0.0473 | 0.12341 | -0.1009 | 0.38328
-13 | 0.0709 | 0.11937 | -0.103 | 0.59395
-12.5 | 0.0883 | 0.11389 | -0.1054 | 0.77531
-12 | 0.1113 | 0.10975 | -0.1074 | 1.0141
-11.5 | 0.1245 | 0.10353 | -0.1097 | 1.2025
-10 | -0.2632 | 0.01571 | -0.1844 | -16.7537
-9.5 | -0.2045 | 0.01377 | -0.1846 | -14.8511
-9 | -0.1435 | 0.01259 | -0.1842 | -11.3979
-8.5 | -0.0813 | 0.01162 | -0.1837 | -6.9966
-8 | -0.0187 | 0.01088 | -0.1831 | -1.7188
-7.5 | 0.0439 | 0.01032 | -0.1825 | 4.2539
-7 | 0.1065 | 0.00988 | -0.1818 | 10.7794
-6.5 | 0.1689 | 0.00926 | -0.1814 | 18.2397
-6 | 0.2318 | 0.00883 | -0.1809 | 26.2514
-5.5 | 0.2947 | 0.00853 | -0.1804 | 34.5487
-5 | 0.3573 | 0.00828 | -0.1799 | 43.1522
-4.5 | 0.4197 | 0.00811 | -0.1795 | 51.7509
-4 | 0.4818 | 0.0079 | -0.1791 | 60.9873
-3.5 | 0.5437 | 0.00776 | -0.1787 | 70.0644
-3 | 0.6056 | 0.00767 | -0.1783 | 78.957
-2.5 | 0.6678 | 0.00754 | -0.1781 | 88.5676
-2 | 0.7297 | 0.00745 | -0.1778 | 97.9463
-1.5 | 0.7914 | 0.00737 | -0.1776 | 107.3813
-1 | 0.8529 | 0.00731 | -0.1774 | 116.6758
-0.5 | 0.9139 | 0.00731 | -0.1772 | 125.0205
0 | 0.9746 | 0.00735 | -0.1769 | 132.5986
0.5 | 1.0352 | 0.00742 | -0.1766 | 139.5148
1 | 1.0962 | 0.00743 | -0.1765 | 147.537
1.5 | 1.1571 | 0.00746 | -0.1763 | 155.1072
2 | 1.2179 | 0.00749 | -0.1762 | 162.6035
2.5 | 1.2783 | 0.00755 | -0.176 | 169.3113
3 | 1.3384 | 0.00762 | -0.1758 | 175.643
3.5 | 1.3982 | 0.0077 | -0.1756 | 181.5844
4 | 1.4577 | 0.00779 | -0.1754 | 187.1245
4.5 | 1.5176 | 0.00781 | -0.1754 | 194.315
5 | 1.5786 | 0.00768 | -0.1756 | 205.5469

## 88. Re 5M Mach 0.25 (2)
BIGFOIL.COM POLAR EXPORT
HG(1)-1715
HG(1)-1715 |  |  |  | Cl Max: | 2.435 | at alpha= | 15.5 | deg
JavaFoil+Calcfoil stall+Eppler ext transition |  |  |  | L/D Max: | 262.737 | at alpha= | 8 | deg
Re: | 5000000 |  |  | Cd Min: | 0.00665 | at alpha= | 3.5 | deg
Mach: | 0.25 |  |  | Cl=0 at alpha= | -8.5 | deg
|  |  |  | @ Cl=0.1, Cd= | 0.040312
|  |  |  | @ Cl=0.4, Cd= | 0.0075397
|  |  |  | @ Cl=0.6, Cd= | 0.0072806
alpha (deg) | Cl | Cd | Cm | Cl/Cd
-20 | -0.069 | 0.16242 | -0.104 | -0.425
-19.5 | -0.154 | 0.16133 | -0.102 | -0.953
-19 | -0.191 | 0.15385 | -0.102 | -1.239
-18.5 | -0.219 | 0.14846 | -0.102 | -1.476
-18 | -0.243 | 0.14049 | -0.102 | -1.728
-17.5 | -0.262 | 0.13574 | -0.101 | -1.933
-17 | -0.279 | 0.12896 | -0.1 | -2.161
-16.5 | -0.292 | 0.12586 | -0.1 | -2.316
-16 | -0.301 | 0.11902 | -0.099 | -2.528
-15.5 | -0.307 | 0.11336 | -0.099 | -2.706
-15 | -0.309 | 0.10875 | -0.098 | -2.841
-14.5 | -0.308 | 0.10274 | -0.099 | -2.994
-14 | -0.303 | 0.09689 | -0.1 | -3.122
-13.5 | -0.293 | 0.09118 | -0.101 | -3.218
-13 | -0.28 | 0.08522 | -0.102 | -3.29
-12.5 | -0.264 | 0.07968 | -0.103 | -3.307
-12 | -0.243 | 0.07471 | -0.104 | -3.247
-11.5 | -0.218 | 0.0705 | -0.105 | -3.091
-11 | -0.19 | 0.06608 | -0.107 | -2.87
-10.5 | -0.158 | 0.06156 | -0.109 | -2.565
-10 | -0.123 | 0.05839 | -0.109 | -2.1
-9.5 | -0.084 | 0.05457 | -0.11 | -1.548
-9 | -0.044 | 0.05044 | -0.112 | -0.864
-8.5 | 0 | 0.04776 | -0.113 | 0
-8 | 0.046 | 0.04435 | -0.115 | 1.034
-7.5 | 0.094 | 0.04069 | -0.119 | 2.309
-7 | 0.144 | 0.03754 | -0.122 | 3.837
-6.5 | 0.197 | 0.03304 | -0.128 | 5.962
-6 | 0.255 | 0.02686 | -0.138 | 9.478
-5.5 | 0.362 | 0.00768 | -0.18 | 47.167
-5 | 0.427 | 0.00744 | -0.18 | 57.389
-4.5 | 0.492 | 0.00738 | -0.18 | 66.681
-4 | 0.558 | 0.0073 | -0.179 | 76.37
-3.5 | 0.623 | 0.00727 | -0.179 | 85.764
-3 | 0.689 | 0.00721 | -0.179 | 95.606
-2.5 | 0.754 | 0.00722 | -0.178 | 104.515
-2 | 0.819 | 0.00718 | -0.178 | 114.192
-1.5 | 0.882 | 0.00716 | -0.178 | 123.092
-1 | 0.944 | 0.00716 | -0.178 | 131.869
-0.5 | 1.005 | 0.00722 | -0.177 | 139.201
0 | 1.067 | 0.00722 | -0.177 | 147.825
0.5 | 1.128 | 0.00727 | -0.177 | 155.096
1 | 1.189 | 0.00731 | -0.176 | 162.615
1.5 | 1.25 | 0.00736 | -0.176 | 169.951
2 | 1.311 | 0.00741 | -0.176 | 176.931
2.5 | 1.371 | 0.00753 | -0.175 | 182.138
3 | 1.431 | 0.00733 | -0.175 | 195.304
3.5 | 1.491 | 0.00665 | -0.174 | 224.261
4 | 1.55 | 0.00687 | -0.174 | 225.614
4.5 | 1.609 | 0.00708 | -0.174 | 227.18
5 | 1.668 | 0.00731 | -0.174 | 228.018
5.5 | 1.726 | 0.00756 | -0.173 | 228.475
6 | 1.784 | 0.00777 | -0.173 | 229.499
6.5 | 1.842 | 0.00801 | -0.173 | 230.029
7 | 1.897 | 0.00723 | -0.172 | 262.588
7.5 | 1.952 | 0.00743 | -0.172 | 262.638
8 | 2.007 | 0.00764 | -0.171 | 262.737
8.5 | 2.061 | 0.00786 | -0.171 | 262.087
9 | 2.113 | 0.00824 | -0.17 | 256.354
9.5 | 2.163 | 0.01306 | -0.17 | 165.629
10 | 2.211 | 0.01412 | -0.169 | 156.601
10.5 | 2.247 | 0.01562 | -0.168 | 143.846
11 | 2.256 | 0.01812 | -0.164 | 124.521
11.5 | 2.27 | 0.02125 | -0.161 | 106.83
12 | 2.29 | 0.02452 | -0.158 | 93.38
12.5 | 2.311 | 0.02822 | -0.156 | 81.869
13 | 2.333 | 0.03206 | -0.154 | 72.771
13.5 | 2.357 | 0.03592 | -0.152 | 65.614
14 | 2.379 | 0.03991 | -0.151 | 59.617
14.5 | 2.403 | 0.04369 | -0.15 | 55.001
15 | 2.421 | 0.04817 | -0.148 | 50.255
15.5 | 2.435 | 0.05263 | -0.147 | 46.273
16 | 2.434 | 0.05717 | -0.146 | 42.573
16.5 | 2.425 | 0.06179 | -0.145 | 39.245
17 | 2.4 | 0.06679 | -0.144 | 35.93
17.5 | 2.367 | 0.07207 | -0.144 | 32.838
18 | 2.324 | 0.07748 | -0.143 | 29.997
18.5 | 2.272 | 0.08387 | -0.142 | 27.084
19 | 2.21 | 0.09114 | -0.141 | 24.246
19.5 | 2.139 | 0.09941 | -0.14 | 21.518
20 | 2.06 | 0.10824 | -0.139 | 19.032

## 89. Re 5M Mach 0.50 (1)
BIGFOIL.COM POLAR EXPORT
HG(1)-1715
HG(1)-1715 |  |  |  | Cl Max: | 1.8452 | at alpha= | 5 | deg
XFOIL ncrit=9 |  |  |  | L/D Max: | 196.716 | at alpha= | 5 | deg
Re: | 5000000 |  |  | Cd Min: | 0.008 | at alpha= | -0.5 | deg
Mach: | 0.5 |  |  | Cl=0 at alpha= | -16.0774 | deg
|  |  |  | @ Cl=0.1, Cd= | 0.1419
|  |  |  | @ Cl=0.4, Cd= | 0.021549
|  |  |  | @ Cl=0.6, Cd= | 0.0089777
alpha (deg) | Cl | Cd | Cm | Cl/Cd
-20 | -0.1881 | 0.21911 | -0.0654 | -0.85847
-19.5 | -0.163 | 0.21289 | -0.0693 | -0.76565
-19 | -0.1385 | 0.20638 | -0.073 | -0.67109
-18.5 | -0.1151 | 0.19951 | -0.0766 | -0.57691
-18 | -0.0911 | 0.19242 | -0.0802 | -0.47344
-17.5 | -0.0671 | 0.18604 | -0.0837 | -0.36068
-17 | -0.0431 | 0.17995 | -0.087 | -0.23951
-16.5 | -0.0191 | 0.1736 | -0.0903 | -0.11002
-16 | 0.0035 | 0.16693 | -0.0936 | 0.020967
-15.5 | 0.0256 | 0.16028 | -0.0967 | 0.15972
-15 | 0.0448 | 0.15272 | -0.0999 | 0.29335
-14.5 | 0.0724 | 0.14795 | -0.1027 | 0.48935
-14 | 0.0975 | 0.14255 | -0.1055 | 0.68397
-13.5 | 0.1206 | 0.13653 | -0.1083 | 0.88332
-13 | 0.1406 | 0.12998 | -0.111 | 1.0817
-12.5 | 0.1627 | 0.12409 | -0.1136 | 1.3111
-12 | 0.1807 | 0.1173 | -0.1162 | 1.5405
-11.5 | 0.2053 | 0.11237 | -0.1186 | 1.827
-11 | 0.2272 | 0.10695 | -0.1208 | 2.1244
-10.5 | 0.251 | 0.10192 | -0.123 | 2.4627
-10 | 0.2737 | 0.09686 | -0.125 | 2.8257
-9.5 | 0.2924 | 0.09119 | -0.1271 | 3.2065
-9 | 0.3067 | 0.085 | -0.1293 | 3.6082
-8.5 | 0.3293 | 0.08046 | -0.1309 | 4.0927
-8 | 0.3535 | 0.07634 | -0.1323 | 4.6306
-7.5 | 0.3688 | 0.07113 | -0.1338 | 5.1849
-7 | 0.3792 | 0.06563 | -0.1352 | 5.7778
-6.5 | 0.3766 | 0.05924 | -0.1367 | 6.3572
-6 | 0.3904 | 0.05564 | -0.1359 | 7.0165
-5.5 | 0.3877 | 0.05063 | -0.1367 | 7.6575
-5 | 0.3702 | 0.02888 | -0.1742 | 12.8186
-4.5 | 0.4413 | 0.01139 | -0.2005 | 38.7445
-4 | 0.5201 | 0.00971 | -0.2005 | 53.5633
-3.5 | 0.5979 | 0.00899 | -0.1995 | 66.5072
-3 | 0.6747 | 0.00854 | -0.1984 | 79.0047
-2.5 | 0.7502 | 0.0083 | -0.1973 | 90.3855
-2 | 0.8248 | 0.0082 | -0.1963 | 100.5854
-1.5 | 0.8988 | 0.00811 | -0.1953 | 110.8261
-1 | 0.9732 | 0.00804 | -0.1945 | 121.0448
-0.5 | 1.0471 | 0.008 | -0.1938 | 130.8875
0 | 1.1206 | 0.00801 | -0.1931 | 139.9001
0.5 | 1.1935 | 0.00807 | -0.1924 | 147.8934
1 | 1.2661 | 0.00817 | -0.1916 | 154.9694
1.5 | 1.3381 | 0.00832 | -0.1907 | 160.8293
2 | 1.4092 | 0.00852 | -0.1897 | 165.3991
2.5 | 1.4821 | 0.00863 | -0.1889 | 171.7381
3 | 1.5547 | 0.00878 | -0.1879 | 177.0729
3.5 | 1.6273 | 0.00893 | -0.1869 | 182.2284
4 | 1.7 | 0.00909 | -0.1859 | 187.0187
5 | 1.8452 | 0.00938 | -0.1835 | 196.7164

## 90. Re 5M Mach 0.50 (2)
BIGFOIL.COM POLAR EXPORT
HG(1)-1715
HG(1)-1715 |  |  |  | Cl Max: | 2.209 | at alpha= | 12 | deg
JavaFoil+Calcfoil stall+Eppler ext transition |  |  |  | L/D Max: | 235.114 | at alpha= | 3.5 | deg
Re: | 5000000 |  |  | Cd Min: | 0.007 | at alpha= | 3.5 | deg
Mach: | 0.5 |  |  | Cl=0 at alpha= | -8.5 | deg
|  |  |  | @ Cl=0.1, Cd= | 0.047761
|  |  |  | @ Cl=0.4, Cd= | 0.032732
|  |  |  | @ Cl=0.6, Cd= | 0.016129
alpha (deg) | Cl | Cd | Cm | Cl/Cd
-20 | -0.657 | 0.1627 | -0.127 | -4.037
-19.5 | -0.629 | 0.15484 | -0.126 | -4.059
-19 | -0.6 | 0.14699 | -0.125 | -4.082
-18.5 | -0.571 | 0.14304 | -0.123 | -3.992
-18 | -0.542 | 0.13976 | -0.12 | -3.877
-17.5 | -0.513 | 0.13409 | -0.118 | -3.828
-17 | -0.485 | 0.13083 | -0.118 | -3.707
-16.5 | -0.456 | 0.12722 | -0.117 | -3.588
-16 | -0.428 | 0.1227 | -0.116 | -3.489
-15.5 | -0.4 | 0.11938 | -0.115 | -3.347
-15 | -0.371 | 0.11689 | -0.114 | -3.175
-14.5 | -0.343 | 0.11113 | -0.114 | -3.084
-14 | -0.314 | 0.10652 | -0.113 | -2.95
-13.5 | -0.286 | 0.10584 | -0.115 | -2.703
-13 | -0.257 | 0.09927 | -0.114 | -2.594
-12.5 | -0.229 | 0.09489 | -0.112 | -2.41
-12 | -0.2 | 0.09004 | -0.109 | -2.22
-11.5 | -0.171 | 0.08585 | -0.105 | -1.993
-11 | -0.143 | 0.08394 | -0.104 | -1.698
-10.5 | -0.114 | 0.08123 | -0.104 | -1.404
-10 | -0.086 | 0.0786 | -0.103 | -1.089
-9.5 | -0.057 | 0.07606 | -0.103 | -0.75
-9 | -0.029 | 0.07317 | -0.102 | -0.39
-8.5 | 0 | 0.06935 | -0.1 | 0
-8 | 0.029 | 0.05774 | -0.104 | 0.494
-7.5 | 0.057 | 0.05226 | -0.108 | 1.094
-7 | 0.086 | 0.04807 | -0.111 | 1.787
-6.5 | 0.14 | 0.04688 | -0.105 | 2.996
-6 | 0.231 | 0.04159 | -0.115 | 5.561
-5.5 | 0.301 | 0.03752 | -0.122 | 8.035
-5 | 0.37 | 0.03428 | -0.128 | 10.784
-4.5 | 0.439 | 0.03072 | -0.136 | 14.282
-4 | 0.518 | 0.02406 | -0.153 | 21.515
-3.5 | 0.686 | 0.00781 | -0.2 | 87.794
-3 | 0.762 | 0.00771 | -0.2 | 98.871
-2.5 | 0.838 | 0.00767 | -0.2 | 109.304
-2 | 0.912 | 0.00766 | -0.199 | 119.143
-1.5 | 0.981 | 0.0077 | -0.199 | 127.475
-1 | 1.049 | 0.00772 | -0.198 | 136.017
-0.5 | 1.117 | 0.00776 | -0.198 | 144.065
0 | 1.185 | 0.00783 | -0.198 | 151.34
0.5 | 1.252 | 0.00789 | -0.197 | 158.72
1 | 1.319 | 0.00799 | -0.197 | 165.198
1.5 | 1.385 | 0.0081 | -0.197 | 171.136
2 | 1.451 | 0.00821 | -0.196 | 176.83
2.5 | 1.516 | 0.00842 | -0.196 | 180.192
3 | 1.581 | 0.00862 | -0.196 | 183.495
3.5 | 1.645 | 0.007 | -0.195 | 235.114
4 | 1.706 | 0.00729 | -0.194 | 234.025
4.5 | 1.767 | 0.00758 | -0.194 | 232.982
5 | 1.828 | 0.00792 | -0.193 | 230.894
5.5 | 1.886 | 0.00826 | -0.193 | 228.389
6 | 1.944 | 0.01287 | -0.192 | 151.032
6.5 | 2.001 | 0.01361 | -0.192 | 146.952
7 | 2.054 | 0.01434 | -0.191 | 143.194
7.5 | 2.1 | 0.01521 | -0.19 | 138.014
8 | 2.125 | 0.01646 | -0.187 | 129.104
8.5 | 2.121 | 0.02039 | -0.181 | 104.049
9 | 2.132 | 0.0247 | -0.176 | 86.299
9.5 | 2.144 | 0.02986 | -0.172 | 71.817
10 | 2.16 | 0.03549 | -0.169 | 60.859
10.5 | 2.178 | 0.04118 | -0.167 | 52.886
11 | 2.193 | 0.04693 | -0.165 | 46.737
11.5 | 2.205 | 0.05344 | -0.163 | 41.273
12 | 2.209 | 0.06012 | -0.161 | 36.745
12.5 | 2.204 | 0.06811 | -0.16 | 32.352
13 | 2.178 | 0.07594 | -0.159 | 28.682
13.5 | 2.128 | 0.08784 | -0.157 | 24.223
14 | 2.013 | 0.10305 | -0.156 | 19.53
14.5 | 1.6 | 0.12785 | -0.154 | 12.515
15 | 1.404 | 0.12725 | -0.154 | 11.037
15.5 | 1.431 | 0.12734 | -0.153 | 11.238
16 | 1.454 | 0.14356 | -0.152 | 10.128
16.5 | 1.48 | 0.14444 | -0.151 | 10.243
17 | 1.496 | 0.17295 | -0.148 | 8.652

## 91. Re 6M Mach 0.00 (1)
BIGFOIL.COM POLAR EXPORT
HG(1)-1715
HG(1)-1715 |  |  |  | Cl Max: | 2.4037 | at alpha= | 15.5 | deg
XFOIL ncrit=9 |  |  |  | L/D Max: | 243.689 | at alpha= | 8.5 | deg
Re: | 6000000 |  |  | Cd Min: | 0.00669 | at alpha= | 5.5 | deg
Mach: | 0 |  |  | Cl=0 at alpha= | -8.0197 | deg
|  |  |  | @ Cl=0.1, Cd= | 0.0086322
|  |  |  | @ Cl=0.4, Cd= | 0.0075626
|  |  |  | @ Cl=0.6, Cd= | 0.007208
alpha (deg) | Cl | Cd | Cm | Cl/Cd
-14.5 | -0.7183 | 0.01847 | -0.1784 | -38.8901
-14 | -0.669 | 0.01699 | -0.1785 | -39.3761
-13.5 | -0.6177 | 0.01581 | -0.1784 | -39.0702
-13 | -0.5644 | 0.01484 | -0.1782 | -38.0323
-12.5 | -0.5102 | 0.01405 | -0.1779 | -36.3132
-12 | -0.4548 | 0.01334 | -0.1776 | -34.093
-11.5 | -0.4006 | 0.01216 | -0.1775 | -32.9441
-11 | -0.3446 | 0.0114 | -0.1773 | -30.2281
-10.5 | -0.2874 | 0.01085 | -0.177 | -26.4885
-10 | -0.2299 | 0.01039 | -0.1767 | -22.127
-9.5 | -0.1724 | 0.01002 | -0.1764 | -17.2056
-9 | -0.1145 | 0.00968 | -0.1761 | -11.8285
-8.5 | -0.0561 | 0.00934 | -0.1758 | -6.0064
-8 | 0.0023 | 0.00904 | -0.1755 | 0.25442
-7.5 | 0.0608 | 0.0088 | -0.1753 | 6.9091
-7 | 0.1192 | 0.00855 | -0.175 | 13.9415
-6.5 | 0.1777 | 0.00821 | -0.1748 | 21.6443
-6 | 0.2366 | 0.00797 | -0.1746 | 29.6863
-5.5 | 0.2956 | 0.00779 | -0.1744 | 37.9461
-5 | 0.3545 | 0.00764 | -0.1742 | 46.4005
-4.5 | 0.4133 | 0.00754 | -0.174 | 54.8143
-4 | 0.472 | 0.00738 | -0.1739 | 63.9566
-3.5 | 0.5306 | 0.00729 | -0.1737 | 72.7846
-3 | 0.5892 | 0.00723 | -0.1735 | 81.4938
-2.5 | 0.6482 | 0.00711 | -0.1735 | 91.1674
-2 | 0.7071 | 0.00703 | -0.1734 | 100.5832
-1.5 | 0.7658 | 0.00696 | -0.1733 | 110.0287
-1 | 0.8242 | 0.00691 | -0.1732 | 119.2764
-0.5 | 0.8824 | 0.00691 | -0.1731 | 127.699
0 | 0.9403 | 0.00694 | -0.173 | 135.4899
0.5 | 0.998 | 0.00699 | -0.1728 | 142.7754
1 | 1.0561 | 0.007 | -0.1728 | 150.8714
1.5 | 1.1141 | 0.00701 | -0.1728 | 158.9301
2 | 1.1719 | 0.00703 | -0.1728 | 166.6999
2.5 | 1.2295 | 0.00706 | -0.1727 | 174.1501
3 | 1.2867 | 0.00712 | -0.1727 | 180.7163
3.5 | 1.3435 | 0.00718 | -0.1726 | 187.117
4 | 1.4001 | 0.00723 | -0.1726 | 193.6515
4.5 | 1.4567 | 0.00725 | -0.1727 | 200.9241
5 | 1.5141 | 0.00716 | -0.173 | 211.4665
5.5 | 1.5678 | 0.00669 | -0.1726 | 234.3498
6 | 1.6235 | 0.00685 | -0.1725 | 237.0073
6.5 | 1.6785 | 0.00704 | -0.1723 | 238.4233
7 | 1.7328 | 0.00726 | -0.1721 | 238.6777
7.5 | 1.7873 | 0.00745 | -0.1719 | 239.906
8 | 1.842 | 0.00759 | -0.1718 | 242.6877
8.5 | 1.8959 | 0.00778 | -0.1716 | 243.6889
9 | 1.9484 | 0.00803 | -0.1712 | 242.6401
9.5 | 2 | 0.00832 | -0.1707 | 240.3846
10 | 2.0528 | 0.0085 | -0.1705 | 241.5059
10.5 | 2.1037 | 0.00877 | -0.1699 | 239.8746
11 | 2.1525 | 0.00915 | -0.1691 | 235.2459
11.5 | 2.2015 | 0.00947 | -0.1683 | 232.471
12 | 2.2473 | 0.00994 | -0.1671 | 226.0865
12.5 | 2.2896 | 0.01054 | -0.1652 | 217.2296
13 | 2.3277 | 0.01128 | -0.1628 | 206.3564
13.5 | 2.3551 | 0.0122 | -0.1583 | 193.041
14 | 2.3756 | 0.01319 | -0.1527 | 180.1061
14.5 | 2.3919 | 0.01443 | -0.1468 | 165.7588
15 | 2.4024 | 0.01596 | -0.1404 | 150.5263
15.5 | 2.4037 | 0.01801 | -0.1332 | 133.4647
16 | 2.3926 | 0.02098 | -0.1257 | 114.0419
16.5 | 2.3756 | 0.02506 | -0.1194 | 94.7965
17 | 2.347 | 0.03124 | -0.1147 | 75.128
17.5 | 2.2954 | 0.04145 | -0.1125 | 55.3776
18 | 2.2348 | 0.05419 | -0.1124 | 41.2401
18.5 | 2.1443 | 0.07174 | -0.1142 | 29.8899
19 | 2.0768 | 0.08742 | -0.1172 | 23.7566
19.5 | 2.0192 | 0.10255 | -0.121 | 19.6899
20 | 1.99 | 0.11372 | -0.1242 | 17.4991

## 92. Re 6M Mach 0.00 (2)
BIGFOIL.COM POLAR EXPORT
HG(1)-1715
HG(1)-1715 |  |  |  | Cl Max: | 2.3967 | at alpha= | 15 | deg
NF |  |  |  | L/D Max: | 232.412 | at alpha= | 8.5 | deg
Re: | 6000000 |  |  | Cd Min: | 0.0068794 | at alpha= | 5.5 | deg
Mach: | 0 |  |  | Cl=0 at alpha= | -8.0633 | deg
|  |  |  | @ Cl=0.1, Cd= | 0.0084386
|  |  |  | @ Cl=0.4, Cd= | 0.0075548
|  |  |  | @ Cl=0.6, Cd= | 0.0072315
alpha (deg) | Cl | Cd | Cm | Cl/Cd
-20 | -0.32412 | 0.21197 | -0.021739 | -1.5291
-19.5 | -0.29721 | 0.20504 | -0.029808 | -1.4496
-19 | -0.25717 | 0.19651 | -0.041083 | -1.3087
-18.5 | -0.20635 | 0.18762 | -0.054317 | -1.0998
-18 | -0.17601 | 0.18105 | -0.062188 | -0.97215
-17.5 | -0.1648 | 0.17443 | -0.065176 | -0.94483
-17 | -0.15531 | 0.16512 | -0.068184 | -0.94059
-16.5 | -0.16283 | 0.15243 | -0.071636 | -1.0682
-16 | -0.16989 | 0.14389 | -0.084448 | -1.1807
-15.5 | -0.76269 | 0.021025 | -0.1854 | -36.2756
-15 | -0.73848 | 0.019257 | -0.18394 | -38.3492
-14.5 | -0.71576 | 0.017296 | -0.18054 | -41.3826
-14 | -0.6595 | 0.01582 | -0.18098 | -41.6888
-13.5 | -0.60726 | 0.014676 | -0.18023 | -41.3793
-13 | -0.55529 | 0.013739 | -0.17976 | -40.4167
-12.5 | -0.50194 | 0.012961 | -0.17951 | -38.7268
-12 | -0.44755 | 0.012291 | -0.17921 | -36.4139
-11.5 | -0.39233 | 0.011695 | -0.1788 | -33.5461
-11 | -0.3364 | 0.011157 | -0.17833 | -30.151
-10.5 | -0.27983 | 0.010667 | -0.17787 | -26.2336
-10 | -0.22275 | 0.010221 | -0.17746 | -21.7945
-9.5 | -0.16535 | 0.0098169 | -0.17709 | -16.8432
-9 | -0.1078 | 0.0094536 | -0.17677 | -11.4034
-8.5 | -0.05028 | 0.0091282 | -0.17648 | -5.5082
-8 | 0.0072893 | 0.008837 | -0.17621 | 0.82487
-7.5 | 0.065152 | 0.0085772 | -0.17591 | 7.5959
-7 | 0.12306 | 0.0083468 | -0.17564 | 14.743
-6.5 | 0.18102 | 0.0081414 | -0.1754 | 22.2339
-6 | 0.23918 | 0.0079579 | -0.17515 | 30.0555
-5.5 | 0.29754 | 0.0077946 | -0.1749 | 38.1724
-5 | 0.35604 | 0.0076501 | -0.17466 | 46.5399
-4.5 | 0.4146 | 0.0075232 | -0.17443 | 55.1096
-4 | 0.47317 | 0.0074132 | -0.17422 | 63.8281
-3.5 | 0.53169 | 0.0073196 | -0.17401 | 72.6393
-3 | 0.59013 | 0.007242 | -0.17379 | 81.4878
-2.5 | 0.64848 | 0.0071798 | -0.17357 | 90.3208
-2 | 0.70672 | 0.0071324 | -0.17333 | 99.0871
-1.5 | 0.76482 | 0.0070991 | -0.17309 | 107.7342
-1 | 0.82273 | 0.0070799 | -0.17285 | 116.2066
-0.5 | 0.88043 | 0.0070744 | -0.17262 | 124.4535
0 | 0.93799 | 0.0070807 | -0.17239 | 132.4704
0.5 | 0.99555 | 0.0070948 | -0.17221 | 140.3209
1 | 1.0531 | 0.0071126 | -0.17208 | 148.0539
1.5 | 1.1103 | 0.007136 | -0.172 | 155.5949
2 | 1.1675 | 0.0071704 | -0.17195 | 162.8259
2.5 | 1.2246 | 0.0072044 | -0.17187 | 169.9774
3 | 1.2815 | 0.0072443 | -0.17184 | 176.8912
3.5 | 1.3384 | 0.0072854 | -0.17188 | 183.7139
4 | 1.3957 | 0.0073074 | -0.17185 | 190.9921
4.5 | 1.4515 | 0.0072663 | -0.17184 | 199.7543
5 | 1.5085 | 0.007135 | -0.17232 | 211.4274
5.5 | 1.5584 | 0.0068794 | -0.17119 | 226.5314
6 | 1.6134 | 0.0070484 | -0.17104 | 228.9067
6.5 | 1.6684 | 0.0072443 | -0.17072 | 230.2995
7 | 1.7235 | 0.0074495 | -0.17049 | 231.3643
7.5 | 1.7783 | 0.0076639 | -0.17024 | 232.0319
8 | 1.8326 | 0.0078865 | -0.16995 | 232.3676
8.5 | 1.8865 | 0.008117 | -0.16962 | 232.412
9 | 1.94 | 0.0083565 | -0.16921 | 232.1575
9.5 | 1.9929 | 0.0086074 | -0.16868 | 231.5346
10 | 2.0448 | 0.0088743 | -0.16804 | 230.4211
10.5 | 2.0957 | 0.0091653 | -0.16727 | 228.6587
11 | 2.1455 | 0.0094878 | -0.16641 | 226.1341
11.5 | 2.1942 | 0.0098492 | -0.16551 | 222.7838
12 | 2.2422 | 0.010258 | -0.16466 | 218.5686
12.5 | 2.2889 | 0.010729 | -0.16376 | 213.3447
13 | 2.3314 | 0.011284 | -0.16219 | 206.6043
13.5 | 2.3642 | 0.011991 | -0.15894 | 197.1692
14 | 2.3849 | 0.012974 | -0.15374 | 183.816
14.5 | 2.3952 | 0.014352 | -0.14698 | 166.8856
15 | 2.3967 | 0.016259 | -0.13919 | 147.4108
15.5 | 2.3897 | 0.018962 | -0.1311 | 126.0247
16 | 2.3736 | 0.022891 | -0.12395 | 103.6926
16.5 | 2.3434 | 0.028813 | -0.11884 | 81.3317
17 | 2.2959 | 0.037584 | -0.11581 | 61.0886
17.5 | 2.237 | 0.049312 | -0.11442 | 45.3636
18 | 2.1718 | 0.063324 | -0.11439 | 34.2973
18.5 | 2.1097 | 0.077547 | -0.11529 | 27.2049
19 | 2.058 | 0.090134 | -0.1166 | 22.8325
19.5 | 2.0176 | 0.10137 | -0.11828 | 19.9036
20 | 1.9871 | 0.11191 | -0.12046 | 17.7565

## 93. Re 6M Mach 0.00 (3)
BIGFOIL.COM POLAR EXPORT
HG(1)-1715
HG(1)-1715 |  |  |  | Cl Max: | 2.454 | at alpha= | 16.5 | deg
JavaFoil+Calcfoil stall+Eppler ext transition |  |  |  | L/D Max: | 274.633 | at alpha= | 8.5 | deg
Re: | 6000000 |  |  | Cd Min: | 0.00647 | at alpha= | 4 | deg
Mach: | 0 |  |  | Cl=0 at alpha= | -8.5 | deg
|  |  |  | @ Cl=0.1, Cd= | 0.034195
|  |  |  | @ Cl=0.4, Cd= | 0.0071516
|  |  |  | @ Cl=0.6, Cd= | 0.0070132
alpha (deg) | Cl | Cd | Cm | Cl/Cd
-20 | -0.506 | 0.15541 | -0.101 | -3.257
-19.5 | -0.505 | 0.14917 | -0.102 | -3.383
-19 | -0.502 | 0.14213 | -0.102 | -3.53
-18.5 | -0.497 | 0.13529 | -0.102 | -3.676
-18 | -0.491 | 0.12874 | -0.102 | -3.818
-17.5 | -0.484 | 0.12242 | -0.102 | -3.954
-17 | -0.475 | 0.11752 | -0.103 | -4.042
-16.5 | -0.464 | 0.11286 | -0.103 | -4.112
-16 | -0.451 | 0.10727 | -0.103 | -4.207
-15.5 | -0.437 | 0.10186 | -0.104 | -4.286
-15 | -0.42 | 0.09661 | -0.105 | -4.344
-14.5 | -0.401 | 0.09153 | -0.105 | -4.377
-14 | -0.38 | 0.08585 | -0.106 | -4.422
-13.5 | -0.356 | 0.08065 | -0.107 | -4.417
-13 | -0.33 | 0.07723 | -0.107 | -4.275
-12.5 | -0.302 | 0.0731 | -0.107 | -4.13
-12 | -0.272 | 0.06912 | -0.108 | -3.928
-11.5 | -0.239 | 0.06455 | -0.109 | -3.703
-11 | -0.204 | 0.06079 | -0.11 | -3.358
-10.5 | -0.167 | 0.05695 | -0.111 | -2.938
-10 | -0.128 | 0.05335 | -0.113 | -2.406
-9.5 | -0.088 | 0.04915 | -0.116 | -1.781
-9 | -0.045 | 0.04582 | -0.117 | -0.975
-8.5 | 0 | 0.04183 | -0.12 | 0
-8 | 0.046 | 0.0397 | -0.121 | 1.168
-7.5 | 0.095 | 0.0348 | -0.127 | 2.729
-7 | 0.147 | 0.02851 | -0.135 | 5.152
-6.5 | 0.232 | 0.00768 | -0.175 | 30.167
-6 | 0.293 | 0.00735 | -0.175 | 39.806
-5.5 | 0.354 | 0.00721 | -0.175 | 49.156
-5 | 0.417 | 0.00713 | -0.174 | 58.395
-4.5 | 0.479 | 0.0071 | -0.174 | 67.51
-4 | 0.542 | 0.00705 | -0.174 | 76.947
-3.5 | 0.605 | 0.00701 | -0.173 | 86.369
-3 | 0.668 | 0.00693 | -0.173 | 96.509
-2.5 | 0.731 | 0.00691 | -0.173 | 105.803
-2 | 0.794 | 0.0069 | -0.172 | 115.091
-1.5 | 0.854 | 0.00689 | -0.172 | 124.08
-1 | 0.915 | 0.00687 | -0.172 | 133.064
-0.5 | 0.975 | 0.00694 | -0.172 | 140.366
0 | 1.034 | 0.00691 | -0.171 | 149.736
0.5 | 1.094 | 0.00694 | -0.171 | 157.62
1 | 1.153 | 0.00698 | -0.171 | 165.341
1.5 | 1.212 | 0.007 | -0.17 | 173.213
2 | 1.271 | 0.00705 | -0.17 | 180.439
2.5 | 1.33 | 0.00714 | -0.17 | 186.191
3 | 1.389 | 0.007 | -0.169 | 198.229
3.5 | 1.447 | 0.00699 | -0.169 | 207.097
4 | 1.505 | 0.00647 | -0.169 | 232.697
4.5 | 1.562 | 0.00664 | -0.168 | 235.148
5 | 1.62 | 0.00684 | -0.168 | 236.714
5.5 | 1.677 | 0.00704 | -0.168 | 238.228
6 | 1.733 | 0.00722 | -0.167 | 240.068
6.5 | 1.79 | 0.00739 | -0.167 | 242.015
7 | 1.846 | 0.0076 | -0.167 | 242.768
7.5 | 1.901 | 0.0078 | -0.166 | 243.877
8 | 1.956 | 0.00801 | -0.166 | 244.197
8.5 | 2.008 | 0.00731 | -0.166 | 274.633
9 | 2.059 | 0.00779 | -0.165 | 264.313
9.5 | 2.11 | 0.00825 | -0.165 | 255.673
10 | 2.159 | 0.01291 | -0.164 | 167.26
10.5 | 2.205 | 0.01407 | -0.163 | 156.755
11 | 2.247 | 0.01528 | -0.162 | 147.024
11.5 | 2.267 | 0.017 | -0.16 | 133.385
12 | 2.287 | 0.0192 | -0.158 | 119.135
12.5 | 2.305 | 0.02214 | -0.155 | 104.133
13 | 2.327 | 0.02516 | -0.153 | 92.509
13.5 | 2.351 | 0.02842 | -0.151 | 82.713
14 | 2.375 | 0.0316 | -0.15 | 75.155
14.5 | 2.399 | 0.03493 | -0.148 | 68.689
15 | 2.421 | 0.03871 | -0.147 | 62.535
15.5 | 2.44 | 0.04252 | -0.146 | 57.386
16 | 2.45 | 0.0463 | -0.145 | 52.918
16.5 | 2.454 | 0.05021 | -0.144 | 48.88
17 | 2.449 | 0.05425 | -0.143 | 45.133
17.5 | 2.439 | 0.05838 | -0.142 | 41.775
18 | 2.424 | 0.06277 | -0.141 | 38.622
18.5 | 2.405 | 0.0675 | -0.14 | 35.624
19 | 2.379 | 0.07238 | -0.139 | 32.875
19.5 | 2.35 | 0.07771 | -0.138 | 30.244
20 | 2.316 | 0.08427 | -0.138 | 27.479

## 94. Re 6M Mach 0.10 (1)
BIGFOIL.COM POLAR EXPORT
HG(1)-1715
HG(1)-1715 |  |  |  | Cl Max: | 1.5247 | at alpha= | 5 | deg
XFOIL ncrit=9 |  |  |  | L/D Max: | 211.47 | at alpha= | 5 | deg
Re: | 6000000 |  |  | Cd Min: | 0.00693 | at alpha= | -0.5 | deg
Mach: | 0.1 |  |  | Cl=0 at alpha= | -7.9966 | deg
|  |  |  | @ Cl=0.1, Cd= | 0.008736
|  |  |  | @ Cl=0.4, Cd= | 0.0075973
|  |  |  | @ Cl=0.6, Cd= | 0.0072345
alpha (deg) | Cl | Cd | Cm | Cl/Cd
-14 | -0.6717 | 0.01967 | -0.1794 | -34.1484
-13.5 | -0.6241 | 0.01749 | -0.18 | -35.6832
-13 | -0.5721 | 0.01605 | -0.18 | -35.6449
-12.5 | -0.5181 | 0.01497 | -0.1797 | -34.6092
-12 | -0.4626 | 0.01405 | -0.1794 | -32.9253
-11.5 | -0.4064 | 0.01332 | -0.179 | -30.5105
-11 | -0.3513 | 0.01191 | -0.179 | -29.4962
-10.5 | -0.2937 | 0.01119 | -0.1787 | -26.2466
-10 | -0.2355 | 0.01066 | -0.1783 | -22.0919
-9.5 | -0.1773 | 0.01024 | -0.1779 | -17.3145
-9 | -0.1186 | 0.00986 | -0.1775 | -12.0284
-8.5 | -0.0596 | 0.00948 | -0.1772 | -6.2869
-8 | -0.0004 | 0.00916 | -0.1768 | -0.043668
-7.5 | 0.0587 | 0.00889 | -0.1765 | 6.6029
-7 | 0.1177 | 0.00867 | -0.1761 | 13.5755
-6.5 | 0.1768 | 0.0083 | -0.1759 | 21.3012
-6 | 0.2364 | 0.00803 | -0.1757 | 29.4396
-5.5 | 0.296 | 0.00783 | -0.1754 | 37.8033
-5 | 0.3554 | 0.00768 | -0.1752 | 46.276
-4.5 | 0.4147 | 0.00757 | -0.175 | 54.782
-4 | 0.4739 | 0.00742 | -0.1748 | 63.8679
-3.5 | 0.533 | 0.00732 | -0.1745 | 72.8142
-3 | 0.5923 | 0.00725 | -0.1744 | 81.6966
-2.5 | 0.6518 | 0.00713 | -0.1743 | 91.4165
-2 | 0.7111 | 0.00705 | -0.1742 | 100.8652
-1.5 | 0.7702 | 0.00698 | -0.1741 | 110.3438
-1 | 0.8291 | 0.00694 | -0.174 | 119.4669
-0.5 | 0.8877 | 0.00693 | -0.1739 | 128.0952
0 | 0.946 | 0.00697 | -0.1737 | 135.7245
0.5 | 1.0043 | 0.00701 | -0.1736 | 143.2668
1 | 1.0629 | 0.00701 | -0.1735 | 151.6262
1.5 | 1.1214 | 0.00703 | -0.1735 | 159.5164
2 | 1.1796 | 0.00705 | -0.1734 | 167.3191
2.5 | 1.2376 | 0.00709 | -0.1734 | 174.5557
3 | 1.2952 | 0.00715 | -0.1733 | 181.1469
3.5 | 1.3524 | 0.00722 | -0.1732 | 187.313
4 | 1.4094 | 0.00728 | -0.1732 | 193.5989
5 | 1.5247 | 0.00721 | -0.1735 | 211.4702

## 95. Re 6M Mach 0.10 (2)
BIGFOIL.COM POLAR EXPORT
HG(1)-1715
HG(1)-1715 |  |  |  | Cl Max: | 2.452 | at alpha= | 16.5 | deg
JavaFoil+Calcfoil stall+Eppler ext transition |  |  |  | L/D Max: | 277.198 | at alpha= | 8 | deg
Re: | 6000000 |  |  | Cd Min: | 0.0065 | at alpha= | 4 | deg
Mach: | 0.1 |  |  | Cl=0 at alpha= | -8.5 | deg
|  |  |  | @ Cl=0.1, Cd= | 0.035201
|  |  |  | @ Cl=0.4, Cd= | 0.007179
|  |  |  | @ Cl=0.6, Cd= | 0.0070238
alpha (deg) | Cl | Cd | Cm | Cl/Cd
-20 | -0.472 | 0.15824 | -0.1 | -2.984
-19.5 | -0.473 | 0.15263 | -0.101 | -3.1
-19 | -0.473 | 0.14372 | -0.101 | -3.288
-18.5 | -0.471 | 0.13772 | -0.102 | -3.418
-18 | -0.467 | 0.13047 | -0.102 | -3.582
-17.5 | -0.462 | 0.12515 | -0.102 | -3.695
-17 | -0.456 | 0.11826 | -0.102 | -3.852
-16.5 | -0.447 | 0.11426 | -0.102 | -3.91
-16 | -0.436 | 0.10869 | -0.103 | -4.012
-15.5 | -0.423 | 0.10339 | -0.103 | -4.094
-15 | -0.409 | 0.09707 | -0.104 | -4.208
-14.5 | -0.391 | 0.09216 | -0.105 | -4.246
-14 | -0.372 | 0.08714 | -0.106 | -4.265
-13.5 | -0.35 | 0.08163 | -0.107 | -4.285
-13 | -0.325 | 0.07815 | -0.107 | -4.159
-12.5 | -0.298 | 0.07408 | -0.107 | -4.023
-12 | -0.269 | 0.0692 | -0.108 | -3.883
-11.5 | -0.237 | 0.06535 | -0.109 | -3.625
-11 | -0.203 | 0.06144 | -0.11 | -3.299
-10.5 | -0.166 | 0.05765 | -0.111 | -2.885
-10 | -0.128 | 0.05396 | -0.112 | -2.368
-9.5 | -0.087 | 0.04964 | -0.115 | -1.759
-9 | -0.045 | 0.04643 | -0.117 | -0.96
-8.5 | 0 | 0.04254 | -0.12 | 0
-8 | 0.046 | 0.04033 | -0.12 | 1.149
-7.5 | 0.095 | 0.03576 | -0.125 | 2.652
-7 | 0.146 | 0.03006 | -0.133 | 4.868
-6.5 | 0.205 | 0.02015 | -0.148 | 10.193
-6 | 0.294 | 0.00737 | -0.176 | 39.856
-5.5 | 0.356 | 0.00725 | -0.176 | 49.078
-5 | 0.418 | 0.00715 | -0.175 | 58.459
-4.5 | 0.481 | 0.00712 | -0.175 | 67.561
-4 | 0.545 | 0.00705 | -0.175 | 77.21
-3.5 | 0.608 | 0.00702 | -0.174 | 86.604
-3 | 0.672 | 0.00697 | -0.174 | 96.372
-2.5 | 0.735 | 0.00693 | -0.174 | 106.044
-2 | 0.798 | 0.00692 | -0.173 | 115.405
-1.5 | 0.859 | 0.0069 | -0.173 | 124.399
-1 | 0.919 | 0.00689 | -0.173 | 133.385
-0.5 | 0.979 | 0.00696 | -0.172 | 140.781
0 | 1.039 | 0.00693 | -0.172 | 150.007
0.5 | 1.099 | 0.00696 | -0.172 | 157.867
1 | 1.159 | 0.00699 | -0.171 | 165.694
1.5 | 1.218 | 0.00703 | -0.171 | 173.411
2 | 1.277 | 0.00707 | -0.171 | 180.787
2.5 | 1.336 | 0.00717 | -0.17 | 186.492
3 | 1.395 | 0.00705 | -0.17 | 197.843
3.5 | 1.453 | 0.00702 | -0.17 | 207.124
4 | 1.512 | 0.0065 | -0.169 | 232.511
4.5 | 1.569 | 0.0067 | -0.169 | 234.379
5 | 1.627 | 0.00688 | -0.169 | 236.383
5.5 | 1.684 | 0.00708 | -0.169 | 237.78
6 | 1.741 | 0.00727 | -0.168 | 239.508
6.5 | 1.798 | 0.00746 | -0.168 | 241.127
7 | 1.854 | 0.00766 | -0.168 | 241.968
7.5 | 1.909 | 0.00786 | -0.167 | 242.852
8 | 1.965 | 0.00709 | -0.167 | 277.198
8.5 | 2.016 | 0.00739 | -0.166 | 272.801
9 | 2.067 | 0.00788 | -0.166 | 262.227
9.5 | 2.118 | 0.00836 | -0.165 | 253.249
10 | 2.167 | 0.01315 | -0.165 | 164.72
10.5 | 2.213 | 0.01432 | -0.164 | 154.56
11 | 2.25 | 0.01565 | -0.163 | 143.749
11.5 | 2.268 | 0.01757 | -0.16 | 129.067
12 | 2.287 | 0.01993 | -0.158 | 114.749
12.5 | 2.306 | 0.02303 | -0.155 | 100.142
13 | 2.328 | 0.02612 | -0.153 | 89.131
13.5 | 2.352 | 0.02945 | -0.151 | 79.865
14 | 2.376 | 0.03275 | -0.15 | 72.55
14.5 | 2.401 | 0.0362 | -0.148 | 66.311
15 | 2.422 | 0.04 | -0.147 | 60.544
15.5 | 2.441 | 0.04388 | -0.146 | 55.624
16 | 2.449 | 0.04781 | -0.145 | 51.232
16.5 | 2.452 | 0.05175 | -0.144 | 47.387
17 | 2.444 | 0.05595 | -0.143 | 43.685
17.5 | 2.432 | 0.06018 | -0.142 | 40.419
18 | 2.414 | 0.06466 | -0.141 | 37.338
18.5 | 2.391 | 0.06953 | -0.14 | 34.381
19 | 2.362 | 0.07484 | -0.14 | 31.555
19.5 | 2.328 | 0.07997 | -0.139 | 29.11
20 | 2.289 | 0.0863 | -0.138 | 26.526

## 96. Re 6M Mach 0.25 (1)
BIGFOIL.COM POLAR EXPORT
HG(1)-1715
HG(1)-1715 |  |  |  | Cl Max: | 1.584 | at alpha= | 5 | deg
XFOIL ncrit=9 |  |  |  | L/D Max: | 212.617 | at alpha= | 5 | deg
Re: | 6000000 |  |  | Cd Min: | 0.00709 | at alpha= | -1 | deg
Mach: | 0.25 |  |  | Cl=0 at alpha= | -7.8639 | deg
|  |  |  | @ Cl=0.1, Cd= | 0.0093014
|  |  |  | @ Cl=0.4, Cd= | 0.0078201
|  |  |  | @ Cl=0.6, Cd= | 0.0073675
alpha (deg) | Cl | Cd | Cm | Cl/Cd
-15 | -0.0009 | 0.14064 | -0.0942 | -0.0063993
-14.5 | 0.0173 | 0.13501 | -0.0969 | 0.12814
-14 | 0.0378 | 0.12996 | -0.0993 | 0.29086
-13.5 | 0.0488 | 0.12262 | -0.1021 | 0.39798
-13 | 0.0619 | 0.11619 | -0.1048 | 0.53275
-12.5 | 0.0803 | 0.11103 | -0.1071 | 0.72323
-12 | 0.1014 | 0.10644 | -0.1092 | 0.95265
-10 | -0.2639 | 0.01449 | -0.1858 | -18.2126
-9.5 | -0.2051 | 0.01238 | -0.186 | -16.567
-9 | -0.1428 | 0.0114 | -0.1854 | -12.5263
-8.5 | -0.08 | 0.01067 | -0.1848 | -7.4977
-8 | -0.0171 | 0.01009 | -0.184 | -1.6947
-7.5 | 0.0457 | 0.00963 | -0.1833 | 4.7456
-7 | 0.1085 | 0.00925 | -0.1826 | 11.7297
-6.5 | 0.1716 | 0.00892 | -0.182 | 19.2377
-6 | 0.2346 | 0.00844 | -0.1816 | 27.7962
-5.5 | 0.2975 | 0.00812 | -0.1811 | 36.6379
-5 | 0.36 | 0.00791 | -0.1806 | 45.512
-4.5 | 0.4223 | 0.00777 | -0.1801 | 54.3501
-4 | 0.4844 | 0.00766 | -0.1796 | 63.2376
-3.5 | 0.5468 | 0.00747 | -0.1793 | 73.1995
-3 | 0.6091 | 0.00735 | -0.179 | 82.8707
-2.5 | 0.6712 | 0.00725 | -0.1788 | 92.5793
-2 | 0.7331 | 0.00717 | -0.1785 | 102.2455
-1.5 | 0.7947 | 0.00712 | -0.1783 | 111.6152
-1 | 0.856 | 0.00709 | -0.1781 | 120.7334
-0.5 | 0.9171 | 0.00709 | -0.1778 | 129.3512
0 | 0.9782 | 0.00711 | -0.1776 | 137.5809
0.5 | 1.0395 | 0.00711 | -0.1775 | 146.2025
1 | 1.1007 | 0.00712 | -0.1773 | 154.5927
1.5 | 1.1616 | 0.00716 | -0.1772 | 162.2346
2 | 1.2222 | 0.00721 | -0.177 | 169.5146
2.5 | 1.2825 | 0.00729 | -0.1768 | 175.9259
3 | 1.3424 | 0.00739 | -0.1766 | 181.6509
3.5 | 1.4021 | 0.00749 | -0.1764 | 187.1963
4 | 1.4626 | 0.00751 | -0.1763 | 194.7537
4.5 | 1.5232 | 0.0075 | -0.1763 | 203.0933
5 | 1.584 | 0.00745 | -0.1764 | 212.6174

## 97. Re 6M Mach 0.25 (2)
BIGFOIL.COM POLAR EXPORT
HG(1)-1715
HG(1)-1715 |  |  |  | Cl Max: | 2.437 | at alpha= | 15.5 | deg
JavaFoil+Calcfoil stall+Eppler ext transition |  |  |  | L/D Max: | 270.485 | at alpha= | 8 | deg
Re: | 6000000 |  |  | Cd Min: | 0.00675 | at alpha= | 4 | deg
Mach: | 0.25 |  |  | Cl=0 at alpha= | -8.5 | deg
|  |  |  | @ Cl=0.1, Cd= | 0.039438
|  |  |  | @ Cl=0.4, Cd= | 0.0073315
|  |  |  | @ Cl=0.6, Cd= | 0.0071171
alpha (deg) | Cl | Cd | Cm | Cl/Cd
-20 | -0.069 | 0.16181 | -0.105 | -0.427
-19.5 | -0.154 | 0.1615 | -0.103 | -0.952
-19 | -0.191 | 0.15418 | -0.103 | -1.237
-18.5 | -0.219 | 0.14506 | -0.103 | -1.511
-18 | -0.243 | 0.1395 | -0.103 | -1.741
-17.5 | -0.263 | 0.13409 | -0.102 | -1.958
-17 | -0.279 | 0.12675 | -0.101 | -2.2
-16.5 | -0.292 | 0.12279 | -0.101 | -2.376
-16 | -0.301 | 0.11715 | -0.101 | -2.57
-15.5 | -0.307 | 0.11232 | -0.1 | -2.734
-15 | -0.309 | 0.10664 | -0.1 | -2.899
-14.5 | -0.308 | 0.10111 | -0.1 | -3.045
-14 | -0.303 | 0.09466 | -0.102 | -3.198
-13.5 | -0.294 | 0.0897 | -0.102 | -3.273
-13 | -0.281 | 0.08416 | -0.103 | -3.334
-12.5 | -0.264 | 0.07844 | -0.104 | -3.362
-12 | -0.243 | 0.07384 | -0.105 | -3.288
-11.5 | -0.218 | 0.06938 | -0.107 | -3.144
-11 | -0.19 | 0.06517 | -0.108 | -2.913
-10.5 | -0.158 | 0.06067 | -0.11 | -2.605
-10 | -0.123 | 0.05752 | -0.11 | -2.134
-9.5 | -0.085 | 0.05386 | -0.111 | -1.57
-9 | -0.044 | 0.04947 | -0.114 | -0.882
-8.5 | 0 | 0.04682 | -0.115 | 0
-8 | 0.046 | 0.0435 | -0.117 | 1.056
-7.5 | 0.094 | 0.03985 | -0.12 | 2.362
-7 | 0.145 | 0.03635 | -0.124 | 3.976
-6.5 | 0.198 | 0.03126 | -0.132 | 6.341
-6 | 0.26 | 0.02242 | -0.146 | 11.587
-5.5 | 0.362 | 0.00739 | -0.18 | 49.056
-5 | 0.427 | 0.00729 | -0.18 | 58.606
-4.5 | 0.492 | 0.00723 | -0.18 | 68.123
-4 | 0.558 | 0.00713 | -0.179 | 78.27
-3.5 | 0.623 | 0.00711 | -0.179 | 87.617
-3 | 0.689 | 0.00704 | -0.179 | 97.835
-2.5 | 0.754 | 0.00702 | -0.178 | 107.409
-2 | 0.819 | 0.00701 | -0.178 | 116.89
-1.5 | 0.882 | 0.007 | -0.178 | 126.008
-1 | 0.944 | 0.00698 | -0.178 | 135.13
-0.5 | 1.005 | 0.00704 | -0.177 | 142.743
0 | 1.067 | 0.00704 | -0.177 | 151.463
0.5 | 1.128 | 0.00708 | -0.177 | 159.324
1 | 1.189 | 0.00713 | -0.176 | 166.885
1.5 | 1.25 | 0.00716 | -0.176 | 174.576
2 | 1.311 | 0.00721 | -0.176 | 181.793
2.5 | 1.371 | 0.00733 | -0.175 | 186.948
3 | 1.431 | 0.00728 | -0.175 | 196.609
3.5 | 1.491 | 0.00723 | -0.175 | 206.109
4 | 1.55 | 0.00675 | -0.174 | 229.681
4.5 | 1.609 | 0.00694 | -0.174 | 231.727
5 | 1.668 | 0.00716 | -0.174 | 233.094
5.5 | 1.726 | 0.00737 | -0.173 | 234.076
6 | 1.784 | 0.00759 | -0.173 | 235.114
6.5 | 1.842 | 0.00782 | -0.173 | 235.663
7 | 1.899 | 0.00704 | -0.172 | 269.6
7.5 | 1.953 | 0.00723 | -0.172 | 270.232
8 | 2.008 | 0.00742 | -0.171 | 270.485
8.5 | 2.061 | 0.00789 | -0.171 | 261.171
9 | 2.112 | 0.01238 | -0.17 | 170.58
9.5 | 2.162 | 0.01328 | -0.17 | 162.772
10 | 2.208 | 0.01466 | -0.169 | 150.601
10.5 | 2.233 | 0.0163 | -0.166 | 136.999
11 | 2.246 | 0.01888 | -0.163 | 118.958
11.5 | 2.266 | 0.0217 | -0.161 | 104.434
12 | 2.287 | 0.02502 | -0.158 | 91.379
12.5 | 2.309 | 0.02857 | -0.156 | 80.842
13 | 2.333 | 0.03216 | -0.154 | 72.542
13.5 | 2.358 | 0.03578 | -0.153 | 65.906
14 | 2.382 | 0.03944 | -0.151 | 60.382
14.5 | 2.404 | 0.04357 | -0.15 | 55.171
15 | 2.423 | 0.0478 | -0.149 | 50.688
15.5 | 2.437 | 0.05204 | -0.148 | 46.832
16 | 2.437 | 0.0564 | -0.147 | 43.205
16.5 | 2.428 | 0.06098 | -0.146 | 39.813
17 | 2.402 | 0.06592 | -0.145 | 36.443
17.5 | 2.368 | 0.07123 | -0.144 | 33.25
18 | 2.326 | 0.07641 | -0.143 | 30.447
18.5 | 2.274 | 0.08285 | -0.142 | 27.451
19 | 2.211 | 0.09156 | -0.141 | 24.146
19.5 | 2.139 | 0.09949 | -0.14 | 21.505
20 | 2.062 | 0.1056 | -0.14 | 19.528

## 98. Re 6M Mach 0.50 (1)
BIGFOIL.COM POLAR EXPORT
HG(1)-1715
HG(1)-1715 |  |  |  | Cl Max: | 1.9292 | at alpha= | 5.5 | deg
XFOIL ncrit=9 |  |  |  | L/D Max: | 212.701 | at alpha= | 5.5 | deg
Re: | 6000000 |  |  | Cd Min: | 0.00767 | at alpha= | -0.5 | deg
Mach: | 0.5 |  |  | Cl=0 at alpha= | -16.1291 | deg
|  |  |  | @ Cl=0.1, Cd= | 0.13891
|  |  |  | @ Cl=0.4, Cd= | 0.013763
|  |  |  | @ Cl=0.6, Cd= | 0.0085291
alpha (deg) | Cl | Cd | Cm | Cl/Cd
-20 | -0.1891 | 0.21628 | -0.0667 | -0.87433
-19.5 | -0.1631 | 0.21072 | -0.0705 | -0.77401
-19 | -0.138 | 0.20462 | -0.0742 | -0.67442
-18.5 | -0.1139 | 0.1981 | -0.0778 | -0.57496
-18 | -0.0875 | 0.19218 | -0.0814 | -0.4553
-17.5 | -0.0636 | 0.18576 | -0.0848 | -0.34238
-17 | -0.0402 | 0.17938 | -0.0882 | -0.22411
-16.5 | -0.0158 | 0.1732 | -0.0915 | -0.091224
-16 | 0.0055 | 0.16605 | -0.0948 | 0.033123
-15.5 | 0.0277 | 0.15943 | -0.0979 | 0.17374
-15 | 0.0476 | 0.15207 | -0.101 | 0.31301
-14.5 | 0.0701 | 0.14589 | -0.1041 | 0.4805
-14 | 0.0946 | 0.14032 | -0.1069 | 0.67417
-13.5 | 0.1174 | 0.13435 | -0.1097 | 0.87384
-13 | 0.1393 | 0.1284 | -0.1123 | 1.0849
-12.5 | 0.1624 | 0.12277 | -0.1149 | 1.3228
-12 | 0.1826 | 0.11663 | -0.1175 | 1.5656
-11.5 | 0.2025 | 0.11061 | -0.1201 | 1.8308
-11 | 0.2243 | 0.1052 | -0.1224 | 2.1321
-10.5 | 0.2468 | 0.09999 | -0.1246 | 2.4682
-10 | 0.2709 | 0.09521 | -0.1266 | 2.8453
-9.5 | 0.2926 | 0.09013 | -0.1285 | 3.2464
-9 | 0.3089 | 0.08424 | -0.1306 | 3.6669
-8.5 | 0.3238 | 0.07863 | -0.1327 | 4.118
-8 | 0.3459 | 0.07427 | -0.1341 | 4.6573
-7.5 | 0.3638 | 0.06952 | -0.1355 | 5.233
-7 | 0.3736 | 0.06409 | -0.137 | 5.8293
-6.5 | 0.3612 | 0.05702 | -0.1386 | 6.3346
-6 | 0.3582 | 0.05282 | -0.1372 | 6.7815
-5.5 | 0.3489 | 0.04368 | -0.1472 | 7.9876
-5 | 0.3713 | 0.01599 | -0.1974 | 23.2208
-4.5 | 0.4463 | 0.01017 | -0.2025 | 43.884
-4 | 0.525 | 0.00906 | -0.2017 | 57.947
-3.5 | 0.6027 | 0.00851 | -0.2005 | 70.8226
-3 | 0.6791 | 0.00821 | -0.1993 | 82.7162
-2.5 | 0.7546 | 0.00798 | -0.1982 | 94.5614
-2 | 0.8297 | 0.00787 | -0.1972 | 105.4257
-1.5 | 0.9046 | 0.00777 | -0.1963 | 116.4221
-1 | 0.979 | 0.00771 | -0.1955 | 126.978
-0.5 | 1.0531 | 0.00767 | -0.1949 | 137.3012
0 | 1.1266 | 0.00768 | -0.1942 | 146.6927
0.5 | 1.1995 | 0.00776 | -0.1934 | 154.5747
1 | 1.272 | 0.00788 | -0.1926 | 161.4213
1.5 | 1.3442 | 0.00802 | -0.1918 | 167.606
2 | 1.4175 | 0.00812 | -0.1911 | 174.569
2.5 | 1.4907 | 0.00823 | -0.1903 | 181.13
3 | 1.5638 | 0.00837 | -0.1894 | 186.8339
3.5 | 1.6368 | 0.00852 | -0.1885 | 192.1127
4 | 1.7096 | 0.00869 | -0.1874 | 196.7319
4.5 | 1.7822 | 0.00887 | -0.1862 | 200.9245
5 | 1.8538 | 0.00908 | -0.1848 | 204.163
5.5 | 1.9292 | 0.00907 | -0.184 | 212.7012

## 99. Re 6M Mach 0.50 (2)
BIGFOIL.COM POLAR EXPORT
HG(1)-1715
HG(1)-1715 |  |  |  | Cl Max: | 2.21 | at alpha= | 12 | deg
JavaFoil+Calcfoil stall+Eppler ext transition |  |  |  | L/D Max: | 239.427 | at alpha= | 4 | deg
Re: | 6000000 |  |  | Cd Min: | 0.00713 | at alpha= | 4 | deg
Mach: | 0.5 |  |  | Cl=0 at alpha= | -8.5 | deg
|  |  |  | @ Cl=0.1, Cd= | 0.04706
|  |  |  | @ Cl=0.4, Cd= | 0.031984
|  |  |  | @ Cl=0.6, Cd= | 0.014506
alpha (deg) | Cl | Cd | Cm | Cl/Cd
-20 | -0.657 | 0.15837 | -0.127 | -4.148
-19.5 | -0.629 | 0.15351 | -0.127 | -4.096
-19 | -0.6 | 0.14494 | -0.126 | -4.142
-18.5 | -0.572 | 0.14094 | -0.124 | -4.056
-18 | -0.542 | 0.13808 | -0.121 | -3.928
-17.5 | -0.513 | 0.13147 | -0.119 | -3.906
-17 | -0.485 | 0.12816 | -0.118 | -3.785
-16.5 | -0.457 | 0.12399 | -0.117 | -3.682
-16 | -0.428 | 0.11935 | -0.116 | -3.587
-15.5 | -0.4 | 0.11593 | -0.115 | -3.448
-15 | -0.371 | 0.11446 | -0.115 | -3.244
-14.5 | -0.343 | 0.10898 | -0.114 | -3.146
-14 | -0.314 | 0.10459 | -0.114 | -3.005
-13.5 | -0.286 | 0.10479 | -0.115 | -2.73
-13 | -0.258 | 0.09615 | -0.115 | -2.679
-12.5 | -0.229 | 0.09217 | -0.113 | -2.483
-12 | -0.2 | 0.08834 | -0.11 | -2.264
-11.5 | -0.171 | 0.08482 | -0.106 | -2.018
-11 | -0.143 | 0.08215 | -0.105 | -1.736
-10.5 | -0.114 | 0.07941 | -0.104 | -1.437
-10 | -0.086 | 0.07677 | -0.104 | -1.115
-9.5 | -0.057 | 0.07421 | -0.104 | -0.769
-9 | -0.029 | 0.07246 | -0.103 | -0.394
-8.5 | 0 | 0.06657 | -0.101 | 0
-8 | 0.029 | 0.05735 | -0.104 | 0.498
-7.5 | 0.057 | 0.0515 | -0.109 | 1.111
-7 | 0.086 | 0.04748 | -0.112 | 1.811
-6.5 | 0.141 | 0.04583 | -0.108 | 3.069
-6 | 0.232 | 0.04091 | -0.116 | 5.659
-5.5 | 0.302 | 0.03703 | -0.123 | 8.148
-5 | 0.37 | 0.03366 | -0.13 | 10.999
-4.5 | 0.44 | 0.02975 | -0.138 | 14.802
-4 | 0.528 | 0.02028 | -0.162 | 26.045
-3.5 | 0.686 | 0.00761 | -0.2 | 90.083
-3 | 0.762 | 0.00754 | -0.2 | 101.056
-2.5 | 0.838 | 0.00749 | -0.2 | 111.895
-2 | 0.912 | 0.00747 | -0.199 | 122.199
-1.5 | 0.981 | 0.00749 | -0.199 | 130.978
-1 | 1.049 | 0.00752 | -0.198 | 139.557
-0.5 | 1.117 | 0.00755 | -0.198 | 147.967
0 | 1.185 | 0.0076 | -0.198 | 156.01
0.5 | 1.252 | 0.00768 | -0.197 | 163.065
1 | 1.319 | 0.00776 | -0.197 | 169.985
1.5 | 1.385 | 0.00786 | -0.197 | 176.313
2 | 1.451 | 0.00796 | -0.196 | 182.382
2.5 | 1.516 | 0.00826 | -0.196 | 183.609
3 | 1.581 | 0.00848 | -0.196 | 186.359
3.5 | 1.645 | 0.00854 | -0.195 | 192.603
4 | 1.706 | 0.00713 | -0.195 | 239.427
4.5 | 1.768 | 0.0074 | -0.194 | 238.889
5 | 1.828 | 0.00772 | -0.194 | 236.802
5.5 | 1.887 | 0.00805 | -0.193 | 234.338
6 | 1.945 | 0.01253 | -0.192 | 155.281
6.5 | 2.002 | 0.01318 | -0.192 | 151.878
7 | 2.056 | 0.01388 | -0.191 | 148.108
7.5 | 2.108 | 0.01467 | -0.19 | 143.707
8 | 2.109 | 0.01727 | -0.185 | 122.105
8.5 | 2.113 | 0.02117 | -0.18 | 99.784
9 | 2.124 | 0.02561 | -0.175 | 82.965
9.5 | 2.139 | 0.03095 | -0.172 | 69.118
10 | 2.157 | 0.03631 | -0.169 | 59.41
10.5 | 2.178 | 0.0415 | -0.167 | 52.473
11 | 2.194 | 0.047 | -0.165 | 46.667
11.5 | 2.207 | 0.05312 | -0.163 | 41.535
12 | 2.21 | 0.06001 | -0.161 | 36.833
12.5 | 2.205 | 0.06717 | -0.16 | 32.826
13 | 2.179 | 0.0759 | -0.159 | 28.712
13.5 | 2.129 | 0.08631 | -0.158 | 24.666
14 | 2.014 | 0.10061 | -0.156 | 20.014
14.5 | 1.601 | 0.12593 | -0.154 | 12.714
15 | 1.406 | 0.1247 | -0.154 | 11.273
15.5 | 1.429 | 0.13588 | -0.153 | 10.518
16 | 1.452 | 0.14916 | -0.151 | 9.735
16.5 | 1.474 | 0.17044 | -0.15 | 8.649
17 | 1.49 | 0.19807 | -0.147 | 7.523

## 100. Re 7M Mach 0.00 (1)
BIGFOIL.COM POLAR EXPORT
HG(1)-1715
HG(1)-1715 |  |  |  | Cl Max: | 2.3991 | at alpha= | 15 | deg
XFOIL ncrit=9 |  |  |  | L/D Max: | 251.58 | at alpha= | 8 | deg
Re: | 7000000 |  |  | Cd Min: | 0.00647 | at alpha= | 5.5 | deg
Mach: | 0 |  |  | Cl=0 at alpha= | -8.0316 | deg
|  |  |  | @ Cl=0.1, Cd= | 0.0082972
|  |  |  | @ Cl=0.4, Cd= | 0.0073231
|  |  |  | @ Cl=0.6, Cd= | 0.0069761
alpha (deg) | Cl | Cd | Cm | Cl/Cd
-16 | -0.8607 | 0.02201 | -0.1791 | -39.105
-15.5 | -0.8223 | 0.01929 | -0.1801 | -42.6283
-15 | -0.7762 | 0.01759 | -0.1802 | -44.1273
-14.5 | -0.7266 | 0.01631 | -0.1801 | -44.5494
-14 | -0.6749 | 0.01528 | -0.1798 | -44.1688
-13.5 | -0.6216 | 0.01435 | -0.1795 | -43.3171
-13 | -0.5674 | 0.0136 | -0.1791 | -41.7206
-12.5 | -0.5121 | 0.01292 | -0.1787 | -39.6362
-12 | -0.4563 | 0.01233 | -0.1784 | -37.0073
-11.5 | -0.3999 | 0.01183 | -0.178 | -33.8039
-11 | -0.3438 | 0.01095 | -0.1778 | -31.3973
-10.5 | -0.2867 | 0.01035 | -0.1775 | -27.7005
-10 | -0.2293 | 0.00991 | -0.1772 | -23.1382
-9.5 | -0.1715 | 0.00955 | -0.1769 | -17.9581
-9 | -0.1132 | 0.00921 | -0.1766 | -12.291
-8.5 | -0.0548 | 0.0089 | -0.1763 | -6.1573
-8 | 0.0037 | 0.00864 | -0.176 | 0.42824
-7.5 | 0.0622 | 0.00842 | -0.1757 | 7.3872
-7 | 0.1207 | 0.00823 | -0.1754 | 14.6659
-6.5 | 0.1796 | 0.00799 | -0.1752 | 22.4781
-6 | 0.2386 | 0.0077 | -0.1751 | 30.987
-5.5 | 0.2976 | 0.00752 | -0.1749 | 39.5745
-5 | 0.3564 | 0.00739 | -0.1747 | 48.2273
-4.5 | 0.4151 | 0.0073 | -0.1745 | 56.863
-4 | 0.4738 | 0.00721 | -0.1743 | 65.7143
-3.5 | 0.5327 | 0.00708 | -0.1742 | 75.2401
-3 | 0.5918 | 0.00699 | -0.1741 | 84.6638
-2.5 | 0.6507 | 0.00689 | -0.174 | 94.4412
-2 | 0.7095 | 0.00683 | -0.1739 | 103.8799
-1.5 | 0.7681 | 0.00677 | -0.1738 | 113.4564
-1 | 0.8265 | 0.00674 | -0.1737 | 122.6261
-0.5 | 0.8846 | 0.00674 | -0.1736 | 131.2463
0 | 0.9427 | 0.00676 | -0.1735 | 139.4527
0.5 | 1.0011 | 0.00676 | -0.1735 | 148.0917
1 | 1.0593 | 0.00676 | -0.1734 | 156.7012
1.5 | 1.1173 | 0.00678 | -0.1734 | 164.7935
2 | 1.1751 | 0.00681 | -0.1734 | 172.5551
2.5 | 1.2325 | 0.00687 | -0.1733 | 179.4032
3 | 1.2894 | 0.00695 | -0.1732 | 185.5252
3.5 | 1.3462 | 0.00701 | -0.1732 | 192.0399
4 | 1.4031 | 0.00705 | -0.1732 | 199.0213
4.5 | 1.4605 | 0.00703 | -0.1734 | 207.7525
5 | 1.5177 | 0.00698 | -0.1736 | 217.4355
5.5 | 1.5716 | 0.00647 | -0.1734 | 242.9057
6 | 1.627 | 0.00666 | -0.1732 | 244.2943
6.5 | 1.6818 | 0.00687 | -0.173 | 244.8035
7 | 1.7369 | 0.00703 | -0.1729 | 247.0697
7.5 | 1.7921 | 0.00717 | -0.1728 | 249.9442
8 | 1.8466 | 0.00734 | -0.1727 | 251.5804
8.5 | 1.8997 | 0.00758 | -0.1724 | 250.6201
9 | 1.9522 | 0.00785 | -0.172 | 248.6879
9.5 | 2.0056 | 0.00801 | -0.1718 | 250.387
10 | 2.0577 | 0.00825 | -0.1714 | 249.4182
10.5 | 2.1072 | 0.00862 | -0.1706 | 244.4548
11 | 2.1579 | 0.00888 | -0.1701 | 243.0068
11.5 | 2.2047 | 0.00934 | -0.169 | 236.0493
12 | 2.2494 | 0.00988 | -0.1675 | 227.6721
12.5 | 2.2905 | 0.01056 | -0.1655 | 216.9034
13 | 2.3277 | 0.01134 | -0.1629 | 205.2646
13.5 | 2.3557 | 0.01223 | -0.1585 | 192.6165
14 | 2.376 | 0.0132 | -0.1529 | 180
14.5 | 2.3903 | 0.01449 | -0.1466 | 164.962
15 | 2.3991 | 0.01607 | -0.1399 | 149.2906
15.5 | 2.3987 | 0.01819 | -0.1326 | 131.8692
16 | 2.3887 | 0.02114 | -0.1252 | 112.9943
16.5 | 2.3705 | 0.02534 | -0.1189 | 93.5478
17 | 2.3404 | 0.03177 | -0.1145 | 73.667
17.5 | 2.2868 | 0.04237 | -0.1125 | 53.9722
18 | 2.2273 | 0.05509 | -0.1125 | 40.4302
18.5 | 2.142 | 0.07202 | -0.1143 | 29.7417
19 | 2.0748 | 0.08772 | -0.1173 | 23.6525
19.5 | 2.0246 | 0.10178 | -0.1208 | 19.8919
20 | 1.9921 | 0.11346 | -0.1242 | 17.5577

## 101. Re 7M Mach 0.00 (2)
BIGFOIL.COM POLAR EXPORT
HG(1)-1715
HG(1)-1715 |  |  |  | Cl Max: | 2.3848 | at alpha= | 14.5 | deg
NF |  |  |  | L/D Max: | 240.009 | at alpha= | 8 | deg
Re: | 7000000 |  |  | Cd Min: | 0.0067751 | at alpha= | 5.5 | deg
Mach: | 0 |  |  | Cl=0 at alpha= | -8.0758 | deg
|  |  |  | @ Cl=0.1, Cd= | 0.008152
|  |  |  | @ Cl=0.4, Cd= | 0.0073244
|  |  |  | @ Cl=0.6, Cd= | 0.0070209
alpha (deg) | Cl | Cd | Cm | Cl/Cd
-20 | -0.32553 | 0.20823 | -0.027062 | -1.5633
-19.5 | -0.28988 | 0.19991 | -0.037528 | -1.4501
-19 | -0.24144 | 0.19064 | -0.050423 | -1.2665
-18.5 | -0.20637 | 0.18304 | -0.059754 | -1.1274
-18 | -0.19395 | 0.17615 | -0.063451 | -1.101
-17.5 | -0.18528 | 0.16681 | -0.066612 | -1.1107
-17 | -0.19448 | 0.15387 | -0.070136 | -1.2639
-16.5 | -0.1977 | 0.13933 | -0.094509 | -1.4189
-16 | -0.80937 | 0.020989 | -0.18753 | -38.5619
-15.5 | -0.79646 | 0.018833 | -0.18506 | -42.2899
-15 | -0.76704 | 0.017193 | -0.1818 | -44.6135
-14.5 | -0.71317 | 0.015717 | -0.18226 | -45.3746
-14 | -0.66202 | 0.014606 | -0.18145 | -45.324
-13.5 | -0.61047 | 0.013695 | -0.1809 | -44.5769
-13 | -0.55741 | 0.01293 | -0.18058 | -43.108
-12.5 | -0.50326 | 0.012268 | -0.18024 | -41.0231
-12 | -0.4483 | 0.011677 | -0.17979 | -38.3912
-11.5 | -0.39261 | 0.011141 | -0.17929 | -35.2404
-11 | -0.33625 | 0.01065 | -0.1788 | -31.5731
-10.5 | -0.2793 | 0.0102 | -0.17834 | -27.3825
-10 | -0.22192 | 0.0097904 | -0.17793 | -22.6673
-9.5 | -0.16429 | 0.0094197 | -0.17757 | -17.4409
-9 | -0.10658 | 0.0090859 | -0.17725 | -11.7304
-8.5 | -0.04893 | 0.0087859 | -0.17697 | -5.5691
-8 | 0.0087452 | 0.0085164 | -0.1767 | 1.0269
-7.5 | 0.066711 | 0.0082751 | -0.17641 | 8.0616
-7 | 0.12474 | 0.0080605 | -0.17614 | 15.4755
-6.5 | 0.18284 | 0.0078687 | -0.17589 | 23.2359
-6 | 0.24114 | 0.0076971 | -0.17565 | 31.3286
-5.5 | 0.29963 | 0.0075443 | -0.1754 | 39.7156
-5 | 0.35823 | 0.007409 | -0.17517 | 48.3508
-4.5 | 0.41689 | 0.0072902 | -0.17495 | 57.1847
-4 | 0.47554 | 0.0071874 | -0.17474 | 66.1631
-3.5 | 0.53413 | 0.0071001 | -0.17453 | 75.2287
-3 | 0.59264 | 0.0070281 | -0.17432 | 84.325
-2.5 | 0.65106 | 0.0069707 | -0.1741 | 93.3988
-2 | 0.70936 | 0.0069274 | -0.17388 | 102.3992
-1.5 | 0.76754 | 0.0068976 | -0.17365 | 111.2757
-1 | 0.82554 | 0.0068809 | -0.17341 | 119.9761
-0.5 | 0.88334 | 0.0068768 | -0.17319 | 128.4517
0 | 0.94097 | 0.0068839 | -0.17298 | 136.6909
0.5 | 0.99856 | 0.0068984 | -0.1728 | 144.7523
1 | 1.0561 | 0.0069162 | -0.17267 | 152.7011
1.5 | 1.1134 | 0.0069375 | -0.1726 | 160.4959
2 | 1.1707 | 0.0069688 | -0.17257 | 167.9845
2.5 | 1.2278 | 0.0070028 | -0.17251 | 175.332
3 | 1.2847 | 0.0070395 | -0.17245 | 182.4998
3.5 | 1.3418 | 0.007085 | -0.1725 | 189.3842
4 | 1.3989 | 0.0071221 | -0.1725 | 196.4198
4.5 | 1.4552 | 0.0070977 | -0.17245 | 205.0213
5 | 1.5124 | 0.0070271 | -0.17284 | 215.2186
5.5 | 1.5623 | 0.0067751 | -0.1717 | 230.5983
6 | 1.6177 | 0.0068233 | -0.17179 | 237.0811
6.5 | 1.6721 | 0.0070173 | -0.17144 | 238.2836
7 | 1.7271 | 0.0072188 | -0.1712 | 239.2579
7.5 | 1.782 | 0.0074307 | -0.17098 | 239.8111
8 | 1.8363 | 0.0076511 | -0.17072 | 240.0086
8.5 | 1.8904 | 0.0078794 | -0.17042 | 239.9104
9 | 1.9441 | 0.0081169 | -0.17004 | 239.5056
9.5 | 1.9971 | 0.008366 | -0.16954 | 238.713
10 | 2.0491 | 0.0086316 | -0.16892 | 237.3913
10.5 | 2.1 | 0.0089221 | -0.16818 | 235.3714
11 | 2.1499 | 0.0092455 | -0.16733 | 232.5289
11.5 | 2.1986 | 0.0096105 | -0.16643 | 228.7721
12 | 2.2465 | 0.010029 | -0.16554 | 224.0078
12.5 | 2.2928 | 0.01052 | -0.16453 | 217.948
13 | 2.3336 | 0.011142 | -0.16261 | 209.4471
13.5 | 2.3624 | 0.012004 | -0.15867 | 196.809
14 | 2.3783 | 0.013196 | -0.1527 | 180.2228
14.5 | 2.3848 | 0.014773 | -0.14544 | 161.4299
15 | 2.3841 | 0.016837 | -0.13754 | 141.5967
15.5 | 2.3768 | 0.019643 | -0.12972 | 120.9977
16 | 2.362 | 0.023625 | -0.12305 | 99.9807
16.5 | 2.3346 | 0.029498 | -0.11836 | 79.1418
17 | 2.2912 | 0.038018 | -0.11559 | 60.2671
17.5 | 2.2373 | 0.049225 | -0.11428 | 45.4508
18 | 2.177 | 0.062576 | -0.11417 | 34.7897
18.5 | 2.1175 | 0.076444 | -0.11499 | 27.6998
19 | 2.0668 | 0.088966 | -0.11625 | 23.2311
19.5 | 2.0267 | 0.10016 | -0.11786 | 20.2354
20 | 1.9964 | 0.11064 | -0.11994 | 18.0432

## 102. Re 7M Mach 0.00 (3)
BIGFOIL.COM POLAR EXPORT
HG(1)-1715
HG(1)-1715 |  |  |  | Cl Max: | 2.457 | at alpha= | 16.5 | deg
JavaFoil+Calcfoil stall+Eppler ext transition |  |  |  | L/D Max: | 278.141 | at alpha= | 8 | deg
Re: | 7000000 |  |  | Cd Min: | 0.00636 | at alpha= | 4 | deg
Mach: | 0 |  |  | Cl=0 at alpha= | -8.5 | deg
|  |  |  | @ Cl=0.1, Cd= | 0.032531
|  |  |  | @ Cl=0.4, Cd= | 0.007017
|  |  |  | @ Cl=0.6, Cd= | 0.0068548
alpha (deg) | Cl | Cd | Cm | Cl/Cd
-20 | -0.506 | 0.15506 | -0.102 | -3.266
-19.5 | -0.505 | 0.14819 | -0.102 | -3.406
-19 | -0.502 | 0.13973 | -0.103 | -3.592
-18.5 | -0.498 | 0.13328 | -0.103 | -3.733
-18 | -0.492 | 0.12703 | -0.103 | -3.871
-17.5 | -0.484 | 0.12095 | -0.103 | -4.004
-17 | -0.475 | 0.11734 | -0.103 | -4.05
-16.5 | -0.464 | 0.1122 | -0.104 | -4.138
-16 | -0.452 | 0.10611 | -0.105 | -4.257
-15.5 | -0.437 | 0.10041 | -0.105 | -4.351
-15 | -0.42 | 0.09532 | -0.105 | -4.406
-14.5 | -0.401 | 0.09038 | -0.106 | -4.436
-14 | -0.38 | 0.08518 | -0.107 | -4.46
-13.5 | -0.356 | 0.0798 | -0.108 | -4.467
-13 | -0.33 | 0.07643 | -0.108 | -4.323
-12.5 | -0.302 | 0.07238 | -0.108 | -4.174
-12 | -0.272 | 0.06848 | -0.109 | -3.968
-11.5 | -0.239 | 0.0638 | -0.11 | -3.75
-11 | -0.204 | 0.05984 | -0.111 | -3.417
-10.5 | -0.168 | 0.05608 | -0.113 | -2.988
-10 | -0.129 | 0.05254 | -0.114 | -2.446
-9.5 | -0.088 | 0.04843 | -0.117 | -1.81
-9 | -0.045 | 0.04471 | -0.119 | -1.002
-8.5 | 0 | 0.0408 | -0.122 | 0
-8 | 0.046 | 0.03868 | -0.122 | 1.202
-7.5 | 0.095 | 0.0333 | -0.129 | 2.866
-7 | 0.149 | 0.025 | -0.141 | 5.958
-6.5 | 0.232 | 0.0074 | -0.175 | 31.346
-6 | 0.293 | 0.00718 | -0.175 | 40.773
-5.5 | 0.354 | 0.00709 | -0.175 | 49.985
-5 | 0.417 | 0.00699 | -0.174 | 59.607
-4.5 | 0.479 | 0.00698 | -0.174 | 68.701
-4 | 0.542 | 0.00691 | -0.174 | 78.514
-3.5 | 0.605 | 0.00685 | -0.173 | 88.41
-3 | 0.668 | 0.0068 | -0.173 | 98.352
-2.5 | 0.731 | 0.00677 | -0.173 | 107.977
-2 | 0.794 | 0.00676 | -0.172 | 117.398
-1.5 | 0.854 | 0.00674 | -0.172 | 126.718
-1 | 0.915 | 0.00674 | -0.172 | 135.767
-0.5 | 0.975 | 0.00679 | -0.172 | 143.467
0 | 1.034 | 0.00677 | -0.171 | 152.889
0.5 | 1.094 | 0.00679 | -0.171 | 161.101
1 | 1.153 | 0.00684 | -0.171 | 168.596
1.5 | 1.212 | 0.00686 | -0.17 | 176.785
2 | 1.271 | 0.0069 | -0.17 | 184.347
2.5 | 1.33 | 0.00703 | -0.17 | 189.313
3 | 1.389 | 0.00705 | -0.169 | 196.996
3.5 | 1.447 | 0.00698 | -0.169 | 207.373
4 | 1.505 | 0.00636 | -0.169 | 236.477
4.5 | 1.562 | 0.00654 | -0.168 | 238.917
5 | 1.62 | 0.00672 | -0.168 | 240.982
5.5 | 1.677 | 0.0069 | -0.168 | 243.024
6 | 1.733 | 0.00706 | -0.167 | 245.431
6.5 | 1.79 | 0.00726 | -0.167 | 246.646
7 | 1.846 | 0.00744 | -0.167 | 248.208
7.5 | 1.901 | 0.00762 | -0.166 | 249.362
8 | 1.956 | 0.00703 | -0.166 | 278.141
8.5 | 2.007 | 0.00748 | -0.166 | 268.452
9 | 2.059 | 0.00788 | -0.165 | 261.165
9.5 | 2.109 | 0.01228 | -0.164 | 171.695
10 | 2.157 | 0.01326 | -0.164 | 162.706
10.5 | 2.204 | 0.01434 | -0.163 | 153.612
11 | 2.242 | 0.01555 | -0.162 | 144.237
11.5 | 2.264 | 0.01724 | -0.16 | 131.323
12 | 2.282 | 0.01968 | -0.157 | 115.963
12.5 | 2.304 | 0.0223 | -0.155 | 103.344
13 | 2.327 | 0.02529 | -0.153 | 92.003
13.5 | 2.352 | 0.02834 | -0.151 | 82.975
14 | 2.378 | 0.03122 | -0.15 | 76.158
14.5 | 2.4 | 0.0349 | -0.148 | 68.786
15 | 2.423 | 0.03844 | -0.147 | 63.038
15.5 | 2.442 | 0.04215 | -0.146 | 57.939
16 | 2.452 | 0.04579 | -0.145 | 53.553
16.5 | 2.457 | 0.04947 | -0.144 | 49.668
17 | 2.452 | 0.05339 | -0.143 | 45.922
17.5 | 2.442 | 0.05773 | -0.142 | 42.293
18 | 2.426 | 0.06202 | -0.141 | 39.123
18.5 | 2.407 | 0.06672 | -0.14 | 36.074
19 | 2.382 | 0.07161 | -0.139 | 33.261
19.5 | 2.351 | 0.07785 | -0.139 | 30.199
20 | 2.318 | 0.08271 | -0.138 | 28.03

## 103. Re 7M Mach 0.10 (1)
BIGFOIL.COM POLAR EXPORT
HG(1)-1715
HG(1)-1715 |  |  |  | Cl Max: | 2.4105 | at alpha= | 15 | deg
XFOIL ncrit=9 |  |  |  | L/D Max: | 251.419 | at alpha= | 8 | deg
Re: | 7000000 |  |  | Cd Min: | 0.00654 | at alpha= | 5.5 | deg
Mach: | 0.1 |  |  | Cl=0 at alpha= | -8.0076 | deg
|  |  |  | @ Cl=0.1, Cd= | 0.0083684
|  |  |  | @ Cl=0.4, Cd= | 0.007358
|  |  |  | @ Cl=0.6, Cd= | 0.0069923
alpha (deg) | Cl | Cd | Cm | Cl/Cd
-15 | -0.7749 | 0.02121 | -0.1807 | -36.5347
-14.5 | -0.7323 | 0.01846 | -0.1817 | -39.6696
-13.5 | -0.6306 | 0.01549 | -0.1816 | -40.7101
-13 | -0.5766 | 0.01446 | -0.1812 | -39.8755
-12.5 | -0.5209 | 0.0136 | -0.1808 | -38.3015
-12 | -0.4647 | 0.01287 | -0.1803 | -36.1072
-11.5 | -0.4077 | 0.01227 | -0.1798 | -33.2274
-11 | -0.3501 | 0.01164 | -0.1795 | -30.0773
-10.5 | -0.293 | 0.01071 | -0.1792 | -27.3576
-10 | -0.2349 | 0.01017 | -0.1788 | -23.0973
-9.5 | -0.1764 | 0.00975 | -0.1784 | -18.0923
-9 | -0.1174 | 0.00937 | -0.178 | -12.5293
-8.5 | -0.0582 | 0.00903 | -0.1777 | -6.4452
-8 | 0.0009 | 0.00874 | -0.1773 | 0.10297
-7.5 | 0.06 | 0.00851 | -0.177 | 7.0505
-7 | 0.1193 | 0.0083 | -0.1766 | 14.3735
-6.5 | 0.1788 | 0.0081 | -0.1763 | 22.0741
-6 | 0.2384 | 0.00776 | -0.1761 | 30.7216
-5.5 | 0.298 | 0.00756 | -0.1759 | 39.418
-5 | 0.3574 | 0.00743 | -0.1757 | 48.1023
-4.5 | 0.4166 | 0.00733 | -0.1754 | 56.8349
-4 | 0.4758 | 0.00725 | -0.1752 | 65.6276
-3.5 | 0.5353 | 0.0071 | -0.175 | 75.3944
-3 | 0.5949 | 0.007 | -0.1749 | 84.9857
-2.5 | 0.6543 | 0.00691 | -0.1748 | 94.6889
-2 | 0.7135 | 0.00685 | -0.1747 | 104.1606
-1.5 | 0.7726 | 0.00679 | -0.1746 | 113.785
-1 | 0.8314 | 0.00676 | -0.1745 | 122.9882
-0.5 | 0.89 | 0.00677 | -0.1743 | 131.4623
0 | 0.9486 | 0.00678 | -0.1742 | 139.9115
0.5 | 1.0074 | 0.00677 | -0.1742 | 148.8035
1 | 1.0661 | 0.00678 | -0.1741 | 157.2419
1.5 | 1.1246 | 0.0068 | -0.1741 | 165.3824
2 | 1.1828 | 0.00684 | -0.1741 | 172.924
2.5 | 1.2405 | 0.0069 | -0.174 | 179.7826
3 | 1.2979 | 0.00699 | -0.1739 | 185.6795
3.5 | 1.3552 | 0.00706 | -0.1738 | 191.9547
4 | 1.4128 | 0.00708 | -0.1738 | 199.548
4.5 | 1.4707 | 0.00706 | -0.174 | 208.3144
5.5 | 1.582 | 0.00654 | -0.1737 | 241.896
7.5 | 1.8055 | 0.00722 | -0.1732 | 250.0693
8 | 1.8605 | 0.0074 | -0.173 | 251.4189
8.5 | 1.9141 | 0.00766 | -0.1726 | 249.8825
9 | 1.9673 | 0.00791 | -0.1722 | 248.7105
9.5 | 2.0213 | 0.00809 | -0.1719 | 249.8517
10 | 2.0738 | 0.00834 | -0.1715 | 248.6571
10.5 | 2.124 | 0.00871 | -0.1706 | 243.8576
11 | 2.1752 | 0.00898 | -0.17 | 242.2272
11.5 | 2.2225 | 0.00945 | -0.1688 | 235.1852
12 | 2.2671 | 0.01002 | -0.1671 | 226.2575
12.5 | 2.3083 | 0.0107 | -0.1649 | 215.729
13 | 2.3448 | 0.01152 | -0.162 | 203.5417
13.5 | 2.3688 | 0.01244 | -0.1566 | 190.418
14 | 2.3898 | 0.01346 | -0.151 | 177.5483
14.5 | 2.4042 | 0.01479 | -0.1447 | 162.5558
15 | 2.4105 | 0.01653 | -0.1377 | 145.8258
15.5 | 2.409 | 0.01879 | -0.1304 | 128.2065
16 | 2.3963 | 0.02208 | -0.1231 | 108.5281
16.5 | 2.3748 | 0.02685 | -0.1172 | 88.4469
17 | 2.3359 | 0.03462 | -0.1133 | 67.4726
17.5 | 2.2797 | 0.04604 | -0.1122 | 49.5156
18 | 2.2009 | 0.0613 | -0.1128 | 35.9038
18.5 | 2.1217 | 0.07781 | -0.1151 | 27.2677
19 | 2.0538 | 0.09386 | -0.1186 | 21.8815
19.5 | 2.0168 | 0.106 | -0.1218 | 19.0264
20 | 1.9859 | 0.11748 | -0.1254 | 16.9042

## 104. Re 7M Mach 0.10 (2)
BIGFOIL.COM POLAR EXPORT
HG(1)-1715
HG(1)-1715 |  |  |  | Cl Max: | 2.455 | at alpha= | 16.5 | deg
JavaFoil+Calcfoil stall+Eppler ext transition |  |  |  | L/D Max: | 276.381 | at alpha= | 8 | deg
Re: | 7000000 |  |  | Cd Min: | 0.00641 | at alpha= | 4 | deg
Mach: | 0.1 |  |  | Cl=0 at alpha= | -8.5 | deg
|  |  |  | @ Cl=0.1, Cd= | 0.033575
|  |  |  | @ Cl=0.4, Cd= | 0.0070432
|  |  |  | @ Cl=0.6, Cd= | 0.0068638
alpha (deg) | Cl | Cd | Cm | Cl/Cd
-20 | -0.472 | 0.1569 | -0.101 | -3.011
-19.5 | -0.473 | 0.1493 | -0.102 | -3.17
-19 | -0.473 | 0.14374 | -0.102 | -3.289
-18.5 | -0.471 | 0.13508 | -0.102 | -3.486
-18 | -0.468 | 0.12988 | -0.103 | -3.6
-17.5 | -0.463 | 0.12315 | -0.103 | -3.756
-17 | -0.456 | 0.11938 | -0.103 | -3.818
-16.5 | -0.447 | 0.11276 | -0.103 | -3.964
-16 | -0.436 | 0.10782 | -0.103 | -4.046
-15.5 | -0.424 | 0.10223 | -0.104 | -4.144
-15 | -0.409 | 0.09605 | -0.106 | -4.257
-14.5 | -0.392 | 0.09091 | -0.106 | -4.307
-14 | -0.372 | 0.08604 | -0.107 | -4.323
-13.5 | -0.35 | 0.08105 | -0.108 | -4.319
-13 | -0.325 | 0.07726 | -0.108 | -4.211
-12.5 | -0.298 | 0.07306 | -0.108 | -4.081
-12 | -0.269 | 0.06854 | -0.109 | -3.924
-11.5 | -0.237 | 0.0646 | -0.11 | -3.669
-11 | -0.203 | 0.0606 | -0.111 | -3.348
-10.5 | -0.167 | 0.05675 | -0.112 | -2.935
-10 | -0.128 | 0.05313 | -0.114 | -2.408
-9.5 | -0.087 | 0.0489 | -0.116 | -1.787
-9 | -0.045 | 0.04544 | -0.118 | -0.983
-8.5 | 0 | 0.04146 | -0.122 | 0
-8 | 0.046 | 0.0393 | -0.122 | 1.182
-7.5 | 0.095 | 0.03423 | -0.128 | 2.784
-7 | 0.148 | 0.02729 | -0.138 | 5.42
-6.5 | 0.232 | 0.00759 | -0.176 | 30.613
-6 | 0.294 | 0.00718 | -0.176 | 40.886
-5.5 | 0.356 | 0.0071 | -0.176 | 50.104
-5 | 0.418 | 0.00702 | -0.175 | 59.617
-4.5 | 0.481 | 0.007 | -0.175 | 68.751
-4 | 0.545 | 0.00689 | -0.175 | 78.998
-3.5 | 0.608 | 0.00686 | -0.174 | 88.657
-3 | 0.672 | 0.00681 | -0.174 | 98.643
-2.5 | 0.735 | 0.00679 | -0.174 | 108.197
-2 | 0.798 | 0.00678 | -0.173 | 117.721
-1.5 | 0.859 | 0.00676 | -0.173 | 127.042
-1 | 0.919 | 0.00675 | -0.173 | 136.091
-0.5 | 0.979 | 0.00681 | -0.172 | 143.888
0 | 1.039 | 0.00678 | -0.172 | 153.315
0.5 | 1.099 | 0.00682 | -0.172 | 161.296
1 | 1.159 | 0.00685 | -0.171 | 169.296
1.5 | 1.218 | 0.00688 | -0.171 | 177.123
2 | 1.277 | 0.0069 | -0.171 | 185.097
2.5 | 1.336 | 0.00706 | -0.17 | 189.302
3 | 1.395 | 0.00709 | -0.17 | 196.853
3.5 | 1.453 | 0.00701 | -0.17 | 207.373
4 | 1.512 | 0.00641 | -0.169 | 235.778
4.5 | 1.569 | 0.00658 | -0.169 | 238.619
5 | 1.627 | 0.00675 | -0.169 | 240.883
5.5 | 1.684 | 0.00694 | -0.169 | 242.553
6 | 1.741 | 0.00713 | -0.168 | 244.299
6.5 | 1.798 | 0.00731 | -0.168 | 245.948
7 | 1.854 | 0.00749 | -0.168 | 247.388
7.5 | 1.909 | 0.00769 | -0.167 | 248.318
8 | 1.965 | 0.00711 | -0.167 | 276.381
8.5 | 2.016 | 0.00755 | -0.166 | 267.048
9 | 2.067 | 0.00796 | -0.166 | 259.568
9.5 | 2.117 | 0.0125 | -0.165 | 169.384
10 | 2.165 | 0.01351 | -0.165 | 160.229
10.5 | 2.211 | 0.01462 | -0.164 | 151.303
11 | 2.243 | 0.01596 | -0.162 | 140.53
11.5 | 2.264 | 0.01784 | -0.16 | 126.919
12 | 2.283 | 0.02045 | -0.157 | 111.64
12.5 | 2.304 | 0.02328 | -0.155 | 98.994
13 | 2.328 | 0.02626 | -0.153 | 88.652
13.5 | 2.353 | 0.02937 | -0.152 | 80.123
14 | 2.378 | 0.03253 | -0.15 | 73.097
14.5 | 2.402 | 0.03616 | -0.149 | 66.415
15 | 2.424 | 0.03972 | -0.147 | 61.029
15.5 | 2.443 | 0.04353 | -0.146 | 56.12
16 | 2.452 | 0.0472 | -0.145 | 51.95
16.5 | 2.455 | 0.0511 | -0.144 | 48.041
17 | 2.447 | 0.05509 | -0.143 | 44.422
17.5 | 2.434 | 0.05952 | -0.142 | 40.901
18 | 2.416 | 0.06407 | -0.141 | 37.716
18.5 | 2.393 | 0.06903 | -0.141 | 34.661
19 | 2.364 | 0.07383 | -0.14 | 32.014
19.5 | 2.329 | 0.0799 | -0.139 | 29.153
20 | 2.292 | 0.0849 | -0.138 | 26.992

## 105. Re 7M Mach 0.25 (1)
BIGFOIL.COM POLAR EXPORT
HG(1)-1715
HG(1)-1715 |  |  |  | Cl Max: | 2.467 | at alpha= | 14.5 | deg
XFOIL ncrit=9 |  |  |  | L/D Max: | 249.073 | at alpha= | 7.5 | deg
Re: | 7000000 |  |  | Cd Min: | 0.00687 | at alpha= | 0 | deg
Mach: | 0.25 |  |  | Cl=0 at alpha= | -7.8738 | deg
|  |  |  | @ Cl=0.1, Cd= | 0.0088408
|  |  |  | @ Cl=0.4, Cd= | 0.0075747
|  |  |  | @ Cl=0.6, Cd= | 0.0071346
alpha (deg) | Cl | Cd | Cm | Cl/Cd
-20 | -0.1789 | 0.20125 | -0.0654 | -0.88894
-19.5 | -0.1575 | 0.19637 | -0.0686 | -0.80206
-18.5 | -0.1302 | 0.18033 | -0.075 | -0.72201
-18 | -0.1092 | 0.1752 | -0.0781 | -0.62329
-17.5 | -0.0895 | 0.1697 | -0.081 | -0.5274
-17 | -0.0687 | 0.16448 | -0.0839 | -0.41768
-15.5 | -0.0254 | 0.14361 | -0.0929 | -0.17687
-15 | -0.0026 | 0.13913 | -0.0954 | -0.018688
-14.5 | 0.0156 | 0.13353 | -0.098 | 0.11683
-14 | 0.0361 | 0.12852 | -0.1004 | 0.28089
-13.5 | 0.0451 | 0.12086 | -0.1033 | 0.37316
-13 | 0.0553 | 0.11385 | -0.1062 | 0.48573
-12 | 0.039 | 0.094 | -0.1147 | 0.41489
-11 | -0.3783 | 0.018 | -0.1862 | -21.0167
-10.5 | -0.3241 | 0.01507 | -0.1872 | -21.5063
-10 | -0.2647 | 0.01342 | -0.187 | -19.7243
-9.5 | -0.2039 | 0.01188 | -0.1867 | -17.1633
-9 | -0.1419 | 0.0107 | -0.1862 | -13.2617
-8.5 | -0.079 | 0.01004 | -0.1855 | -7.8685
-8 | -0.0159 | 0.00956 | -0.1846 | -1.6632
-7.5 | 0.0471 | 0.00915 | -0.1839 | 5.1475
-7 | 0.1104 | 0.00878 | -0.1832 | 12.574
-6.5 | 0.1737 | 0.00847 | -0.1826 | 20.5077
-6 | 0.2367 | 0.00822 | -0.182 | 28.7956
-5.5 | 0.2995 | 0.00786 | -0.1816 | 38.1043
-5 | 0.362 | 0.00766 | -0.1811 | 47.2585
-4.5 | 0.4244 | 0.00752 | -0.1806 | 56.4362
-4 | 0.4869 | 0.00738 | -0.1802 | 65.9756
-3.5 | 0.5494 | 0.00724 | -0.1799 | 75.884
-3 | 0.6118 | 0.00711 | -0.1796 | 86.0478
-2.5 | 0.6739 | 0.00704 | -0.1793 | 95.7244
-2 | 0.7356 | 0.00697 | -0.179 | 105.538
-1.5 | 0.7971 | 0.00694 | -0.1788 | 114.8559
-1 | 0.8585 | 0.00691 | -0.1786 | 124.2402
-0.5 | 0.92 | 0.00689 | -0.1784 | 133.5269
0 | 0.9815 | 0.00687 | -0.1783 | 142.8675
0.5 | 1.0429 | 0.00688 | -0.1781 | 151.5843
1 | 1.1041 | 0.0069 | -0.178 | 160.0145
1.5 | 1.1649 | 0.00694 | -0.1778 | 167.853
2 | 1.2254 | 0.00701 | -0.1777 | 174.8074
2.5 | 1.2855 | 0.00711 | -0.1774 | 180.8017
3 | 1.3455 | 0.00721 | -0.1772 | 186.6158
3.5 | 1.4062 | 0.00724 | -0.1771 | 194.2265
4 | 1.4669 | 0.00726 | -0.1771 | 202.0523
4.5 | 1.5275 | 0.00726 | -0.1771 | 210.3994
5 | 1.5879 | 0.00727 | -0.1771 | 218.4182
5.5 | 1.6481 | 0.00719 | -0.1772 | 229.2211
6 | 1.7033 | 0.00704 | -0.1762 | 241.946
6.5 | 1.7625 | 0.00721 | -0.1759 | 244.4521
7 | 1.8218 | 0.00737 | -0.1756 | 247.1913
7.5 | 1.8805 | 0.00755 | -0.1751 | 249.0728
8 | 1.938 | 0.0078 | -0.1745 | 248.4615
8.5 | 1.9944 | 0.0081 | -0.1737 | 246.2222
9 | 2.0521 | 0.0083 | -0.1731 | 247.241
9.5 | 2.1091 | 0.00853 | -0.1724 | 247.2567
10 | 2.1635 | 0.00889 | -0.1712 | 243.3633
10.5 | 2.218 | 0.00921 | -0.1701 | 240.8252
11 | 2.2704 | 0.00962 | -0.1686 | 236.0083
11.5 | 2.3205 | 0.01009 | -0.1667 | 229.9802
12 | 2.365 | 0.01077 | -0.1639 | 219.5915
12.5 | 2.3977 | 0.01158 | -0.159 | 207.0553
13 | 2.4227 | 0.0126 | -0.153 | 192.2778
13.5 | 2.4428 | 0.01387 | -0.1465 | 176.1211
14 | 2.4565 | 0.01544 | -0.1396 | 159.0997
14.5 | 2.467 | 0.01727 | -0.1328 | 142.8489
15 | 2.4649 | 0.01993 | -0.1256 | 123.6779
15.5 | 2.4475 | 0.02408 | -0.1187 | 101.6404
16 | 2.4118 | 0.03094 | -0.1136 | 77.9509
16.5 | 2.3422 | 0.04306 | -0.1116 | 54.3939
17 | 2.263 | 0.05758 | -0.1118 | 39.3018
17.5 | 2.1515 | 0.07693 | -0.1143 | 27.967
18 | 2.0653 | 0.09479 | -0.1183 | 21.7882
18.5 | 2.0158 | 0.10856 | -0.1221 | 18.5685
19 | 1.9889 | 0.11948 | -0.1255 | 16.6463
19.5 | 1.967 | 0.12977 | -0.1292 | 15.1576

## 106. Re 7M Mach 0.25 (2)
BIGFOIL.COM POLAR EXPORT
HG(1)-1715
HG(1)-1715 |  |  |  | Cl Max: | 2.439 | at alpha= | 15.5 | deg
JavaFoil+Calcfoil stall+Eppler ext transition |  |  |  | L/D Max: | 276.186 | at alpha= | 7.5 | deg
Re: | 7000000 |  |  | Cd Min: | 0.00664 | at alpha= | 4 | deg
Mach: | 0.25 |  |  | Cl=0 at alpha= | -8.5 | deg
|  |  |  | @ Cl=0.1, Cd= | 0.03841
|  |  |  | @ Cl=0.4, Cd= | 0.0071899
|  |  |  | @ Cl=0.6, Cd= | 0.0069641
alpha (deg) | Cl | Cd | Cm | Cl/Cd
-20 | -0.069 | 0.16172 | -0.105 | -0.427
-19.5 | -0.154 | 0.15742 | -0.103 | -0.977
-19 | -0.191 | 0.1492 | -0.104 | -1.279
-18.5 | -0.219 | 0.14339 | -0.103 | -1.53
-18 | -0.243 | 0.13735 | -0.103 | -1.769
-17.5 | -0.263 | 0.132 | -0.103 | -1.99
-17 | -0.279 | 0.1279 | -0.102 | -2.181
-16.5 | -0.292 | 0.12193 | -0.102 | -2.394
-16 | -0.301 | 0.11639 | -0.101 | -2.588
-15.5 | -0.307 | 0.11099 | -0.101 | -2.768
-15 | -0.309 | 0.10593 | -0.101 | -2.921
-14.5 | -0.308 | 0.10042 | -0.102 | -3.068
-14 | -0.303 | 0.09339 | -0.102 | -3.244
-13.5 | -0.294 | 0.08865 | -0.103 | -3.314
-13 | -0.281 | 0.08387 | -0.104 | -3.348
-12.5 | -0.264 | 0.07807 | -0.105 | -3.38
-12 | -0.243 | 0.07325 | -0.106 | -3.317
-11.5 | -0.218 | 0.0686 | -0.108 | -3.183
-11 | -0.19 | 0.06434 | -0.109 | -2.953
-10.5 | -0.158 | 0.06 | -0.111 | -2.636
-10 | -0.123 | 0.05687 | -0.11 | -2.16
-9.5 | -0.085 | 0.05332 | -0.112 | -1.587
-9 | -0.044 | 0.04869 | -0.116 | -0.897
-8.5 | 0 | 0.04607 | -0.116 | 0
-8 | 0.046 | 0.04282 | -0.118 | 1.074
-7.5 | 0.094 | 0.03881 | -0.122 | 2.433
-7 | 0.145 | 0.03541 | -0.126 | 4.092
-6.5 | 0.2 | 0.02932 | -0.135 | 6.808
-6 | 0.269 | 0.01592 | -0.158 | 16.908
-5.5 | 0.362 | 0.00726 | -0.18 | 49.943
-5 | 0.427 | 0.00714 | -0.18 | 59.834
-4.5 | 0.492 | 0.00708 | -0.18 | 69.489
-4 | 0.558 | 0.00699 | -0.179 | 79.762
-3.5 | 0.623 | 0.00695 | -0.179 | 89.669
-3 | 0.689 | 0.00691 | -0.179 | 99.694
-2.5 | 0.754 | 0.00688 | -0.178 | 109.716
-2 | 0.819 | 0.00687 | -0.178 | 119.371
-1.5 | 0.882 | 0.00685 | -0.178 | 128.68
-1 | 0.944 | 0.00684 | -0.178 | 138.039
-0.5 | 1.005 | 0.00687 | -0.177 | 146.43
0 | 1.067 | 0.00689 | -0.177 | 154.798
0.5 | 1.128 | 0.00693 | -0.177 | 162.842
1 | 1.189 | 0.00697 | -0.176 | 170.534
1.5 | 1.25 | 0.007 | -0.176 | 178.649
2 | 1.311 | 0.00703 | -0.176 | 186.358
2.5 | 1.371 | 0.00723 | -0.175 | 189.581
3 | 1.431 | 0.00731 | -0.175 | 195.866
3.5 | 1.491 | 0.00724 | -0.175 | 205.777
4 | 1.55 | 0.00664 | -0.174 | 233.553
4.5 | 1.609 | 0.00682 | -0.174 | 235.819
5 | 1.668 | 0.00702 | -0.174 | 237.719
5.5 | 1.726 | 0.00724 | -0.173 | 238.456
6 | 1.784 | 0.00743 | -0.173 | 240.104
6.5 | 1.842 | 0.00765 | -0.173 | 240.693
7 | 1.899 | 0.00787 | -0.172 | 241.359
7.5 | 1.954 | 0.00707 | -0.172 | 276.186
8 | 2.007 | 0.00755 | -0.171 | 265.966
8.5 | 2.06 | 0.00804 | -0.171 | 256.055
9 | 2.111 | 0.01252 | -0.17 | 168.599
9.5 | 2.159 | 0.01377 | -0.169 | 156.833
10 | 2.206 | 0.01498 | -0.169 | 147.343
10.5 | 2.224 | 0.01685 | -0.166 | 131.974
11 | 2.242 | 0.01923 | -0.163 | 116.585
11.5 | 2.262 | 0.02214 | -0.16 | 102.206
12 | 2.284 | 0.02542 | -0.158 | 89.868
12.5 | 2.31 | 0.02865 | -0.156 | 80.622
13 | 2.334 | 0.03211 | -0.154 | 72.68
13.5 | 2.36 | 0.0355 | -0.153 | 66.49
14 | 2.383 | 0.03935 | -0.151 | 60.555
14.5 | 2.406 | 0.04337 | -0.15 | 55.473
15 | 2.425 | 0.04746 | -0.149 | 51.099
15.5 | 2.439 | 0.05154 | -0.148 | 47.328
16 | 2.439 | 0.05565 | -0.147 | 43.838
16.5 | 2.43 | 0.06029 | -0.146 | 40.304
17 | 2.405 | 0.06505 | -0.145 | 36.971
17.5 | 2.371 | 0.07037 | -0.144 | 33.694
18 | 2.328 | 0.07581 | -0.143 | 30.712
18.5 | 2.276 | 0.08206 | -0.142 | 27.732
19 | 2.213 | 0.09017 | -0.141 | 24.542
19.5 | 2.142 | 0.09742 | -0.141 | 21.985
20 | 2.064 | 0.10337 | -0.14 | 19.964

## 107. Re 7M Mach 0.50 (1)
BIGFOIL.COM POLAR EXPORT
HG(1)-1715
HG(1)-1715 |  |  |  | Cl Max: | 2.6903 | at alpha= | 12 | deg
XFOIL ncrit=9 |  |  |  | L/D Max: | 233.063 | at alpha= | 7 | deg
Re: | 7000000 |  |  | Cd Min: | 0.00744 | at alpha= | -0.5 | deg
Mach: | 0.5 |  |  | Cl=0 at alpha= | -16.0944 | deg
|  |  |  | @ Cl=0.1, Cd= | 0.13812
|  |  |  | @ Cl=0.4, Cd= | 0.011475
|  |  |  | @ Cl=0.6, Cd= | 0.0082044
alpha (deg) | Cl | Cd | Cm | Cl/Cd
-20 | -0.1841 | 0.21716 | -0.0676 | -0.84776
-19.5 | -0.1615 | 0.20959 | -0.0714 | -0.77055
-18 | -0.0844 | 0.1922 | -0.0824 | -0.43913
-17.5 | -0.0604 | 0.18589 | -0.0858 | -0.32492
-17 | -0.043 | 0.17698 | -0.0893 | -0.24297
-16.5 | -0.0219 | 0.16978 | -0.0927 | -0.12899
-16 | 0.0051 | 0.16465 | -0.0958 | 0.030975
-15.5 | 0.0287 | 0.15847 | -0.0989 | 0.18111
-15 | 0.0508 | 0.15188 | -0.102 | 0.33447
-14.5 | 0.0731 | 0.14551 | -0.105 | 0.50237
-14 | 0.0962 | 0.13955 | -0.1078 | 0.68936
-13.5 | 0.1146 | 0.13263 | -0.1109 | 0.86406
-13 | 0.1387 | 0.12722 | -0.1135 | 1.0902
-12.5 | 0.1628 | 0.12185 | -0.1161 | 1.3361
-12 | 0.1855 | 0.1163 | -0.1185 | 1.595
-11.5 | 0.206 | 0.11032 | -0.121 | 1.8673
-11 | 0.2227 | 0.10395 | -0.1236 | 2.1424
-10.5 | 0.2436 | 0.09851 | -0.1259 | 2.4728
-10 | 0.2698 | 0.0941 | -0.1278 | 2.8672
-9.5 | 0.2917 | 0.0891 | -0.1298 | 3.2738
-9 | 0.3082 | 0.08334 | -0.1319 | 3.6981
-8.5 | 0.327 | 0.07829 | -0.1337 | 4.1768
-8 | 0.3385 | 0.0725 | -0.1358 | 4.669
-7.5 | 0.3591 | 0.06818 | -0.137 | 5.2669
-7 | 0.3654 | 0.06239 | -0.1387 | 5.8567
-6.5 | 0.3356 | 0.05435 | -0.1402 | 6.1748
-6 | 0.3255 | 0.04835 | -0.1429 | 6.7322
-5.5 | 0.3263 | 0.03697 | -0.1606 | 8.8261
-5 | 0.3719 | 0.01261 | -0.2022 | 29.4925
-4.5 | 0.4501 | 0.00945 | -0.2038 | 47.6296
-4 | 0.5287 | 0.0086 | -0.2026 | 61.4767
-3.5 | 0.6062 | 0.00817 | -0.2013 | 74.1983
-3 | 0.6826 | 0.00792 | -0.2 | 86.1869
-2.5 | 0.7585 | 0.00773 | -0.1989 | 98.1242
-2 | 0.8341 | 0.00758 | -0.198 | 110.0396
-1.5 | 0.909 | 0.00751 | -0.1971 | 121.0386
-1 | 0.9835 | 0.00746 | -0.1964 | 131.8365
-0.5 | 1.0575 | 0.00744 | -0.1957 | 142.1371
0 | 1.1309 | 0.00746 | -0.195 | 151.5952
0.5 | 1.2038 | 0.00755 | -0.1942 | 159.4437
1 | 1.2767 | 0.00765 | -0.1935 | 166.8889
1.5 | 1.3503 | 0.00772 | -0.1928 | 174.9093
2 | 1.4238 | 0.00781 | -0.1922 | 182.3047
2.5 | 1.4972 | 0.00793 | -0.1914 | 188.802
3 | 1.5705 | 0.00807 | -0.1906 | 194.6097
3.5 | 1.6435 | 0.00824 | -0.1896 | 199.4539
4 | 1.7163 | 0.00842 | -0.1885 | 203.8361
4.5 | 1.7885 | 0.00863 | -0.1873 | 207.2422
5 | 1.8633 | 0.00873 | -0.1863 | 213.4364
5.5 | 1.9384 | 0.00881 | -0.1852 | 220.0227
7 | 2.1535 | 0.00924 | -0.179 | 233.0628
7.5 | 2.2204 | 0.0097 | -0.1757 | 228.9072
8 | 2.287 | 0.01003 | -0.172 | 228.016
8.5 | 2.3524 | 0.01042 | -0.1679 | 225.7582
9 | 2.4169 | 0.01091 | -0.1637 | 221.5307
9.5 | 2.4756 | 0.0116 | -0.1586 | 213.4138
10 | 2.5399 | 0.0122 | -0.1541 | 208.1885
10.5 | 2.5957 | 0.01308 | -0.1485 | 198.448
11 | 2.6458 | 0.0142 | -0.1424 | 186.3239
11.5 | 2.6785 | 0.01599 | -0.1349 | 167.5109
12 | 2.6903 | 0.01883 | -0.1268 | 142.8731
13 | 2.5065 | 0.04074 | -0.1149 | 61.5243
13.5 | 2.0841 | 0.08229 | -0.1215 | 25.3263
14 | 1.9812 | 0.1005 | -0.1269 | 19.7134
14.5 | 1.9356 | 0.1136 | -0.131 | 17.0387
15 | 1.9167 | 0.12402 | -0.1343 | 15.4548
15.5 | 1.9125 | 0.13285 | -0.1371 | 14.3959
16 | 1.9035 | 0.14238 | -0.1406 | 13.3692
16.5 | 1.8971 | 0.15161 | -0.1442 | 12.513
17 | 1.9049 | 0.15912 | -0.147 | 11.9715

## 108. Re 7M Mach 0.50 (2)
BIGFOIL.COM POLAR EXPORT
HG(1)-1715
HG(1)-1715 |  |  |  | Cl Max: | 2.212 | at alpha= | 12 | deg
JavaFoil+Calcfoil stall+Eppler ext transition |  |  |  | L/D Max: | 243.889 | at alpha= | 4.5 | deg
Re: | 7000000 |  |  | Cd Min: | 0.00725 | at alpha= | 4.5 | deg
Mach: | 0.5 |  |  | Cl=0 at alpha= | -8.5 | deg
|  |  |  | @ Cl=0.1, Cd= | 0.046324
|  |  |  | @ Cl=0.4, Cd= | 0.031189
|  |  |  | @ Cl=0.6, Cd= | 0.010498
alpha (deg) | Cl | Cd | Cm | Cl/Cd
-20 | -0.657 | 0.15772 | -0.127 | -4.166
-19.5 | -0.629 | 0.1502 | -0.127 | -4.187
-19 | -0.601 | 0.14339 | -0.126 | -4.188
-18.5 | -0.572 | 0.13657 | -0.125 | -4.187
-18 | -0.543 | 0.13434 | -0.122 | -4.04
-17.5 | -0.514 | 0.13065 | -0.12 | -3.933
-17 | -0.485 | 0.12565 | -0.118 | -3.861
-16.5 | -0.457 | 0.12292 | -0.117 | -3.716
-16 | -0.428 | 0.11808 | -0.117 | -3.627
-15.5 | -0.4 | 0.11276 | -0.116 | -3.546
-15 | -0.371 | 0.1108 | -0.115 | -3.351
-14.5 | -0.343 | 0.10665 | -0.115 | -3.215
-14 | -0.314 | 0.10208 | -0.114 | -3.08
-13.5 | -0.286 | 0.10343 | -0.115 | -2.766
-13 | -0.258 | 0.09567 | -0.115 | -2.693
-12.5 | -0.229 | 0.09008 | -0.114 | -2.541
-12 | -0.2 | 0.08646 | -0.111 | -2.314
-11.5 | -0.171 | 0.08247 | -0.107 | -2.076
-11 | -0.143 | 0.08164 | -0.105 | -1.747
-10.5 | -0.114 | 0.0789 | -0.105 | -1.446
-10 | -0.086 | 0.07625 | -0.105 | -1.123
-9.5 | -0.057 | 0.0737 | -0.105 | -0.774
-9 | -0.029 | 0.07114 | -0.103 | -0.401
-8.5 | 0 | 0.06601 | -0.102 | 0
-8 | 0.029 | 0.05675 | -0.105 | 0.503
-7.5 | 0.057 | 0.0509 | -0.11 | 1.125
-7 | 0.086 | 0.04665 | -0.113 | 1.844
-6.5 | 0.141 | 0.04537 | -0.109 | 3.103
-6 | 0.232 | 0.04047 | -0.118 | 5.727
-5.5 | 0.302 | 0.03669 | -0.124 | 8.23
-5 | 0.371 | 0.03273 | -0.132 | 11.346
-4.5 | 0.441 | 0.02901 | -0.14 | 15.221
-4 | 0.561 | 0.01188 | -0.182 | 47.245
-3.5 | 0.686 | 0.00745 | -0.2 | 92.042
-3 | 0.762 | 0.00739 | -0.2 | 103.125
-2.5 | 0.838 | 0.0073 | -0.2 | 114.726
-2 | 0.912 | 0.0073 | -0.199 | 124.943
-1.5 | 0.981 | 0.00733 | -0.199 | 133.808
-1 | 1.049 | 0.00735 | -0.198 | 142.883
-0.5 | 1.117 | 0.00739 | -0.198 | 151.282
0 | 1.185 | 0.00743 | -0.198 | 159.41
0.5 | 1.252 | 0.00751 | -0.197 | 166.658
1 | 1.319 | 0.00758 | -0.197 | 174.092
1.5 | 1.385 | 0.00768 | -0.197 | 180.345
2 | 1.451 | 0.0079 | -0.196 | 183.732
2.5 | 1.516 | 0.00816 | -0.196 | 185.761
3 | 1.581 | 0.00839 | -0.196 | 188.51
3.5 | 1.645 | 0.00846 | -0.195 | 194.412
4 | 1.707 | 0.00756 | -0.195 | 225.62
4.5 | 1.768 | 0.00725 | -0.194 | 243.889
5 | 1.828 | 0.00755 | -0.194 | 242.008
5.5 | 1.887 | 0.00786 | -0.193 | 240.213
6 | 1.946 | 0.0122 | -0.192 | 159.438
6.5 | 2.003 | 0.01288 | -0.192 | 155.431
7 | 2.057 | 0.01355 | -0.191 | 151.73
7.5 | 2.097 | 0.01512 | -0.189 | 138.65
8 | 2.096 | 0.01807 | -0.184 | 116.03
8.5 | 2.108 | 0.02168 | -0.179 | 97.22
9 | 2.117 | 0.02687 | -0.175 | 78.782
9.5 | 2.136 | 0.03166 | -0.171 | 67.476
10 | 2.157 | 0.03665 | -0.169 | 58.854
10.5 | 2.179 | 0.04124 | -0.167 | 52.845
11 | 2.194 | 0.04728 | -0.165 | 46.405
11.5 | 2.208 | 0.05306 | -0.163 | 41.608
12 | 2.212 | 0.05979 | -0.162 | 36.994
12.5 | 2.206 | 0.06645 | -0.16 | 33.204
13 | 2.18 | 0.0755 | -0.159 | 28.875
13.5 | 2.13 | 0.08578 | -0.158 | 24.833
14 | 2.015 | 0.0995 | -0.156 | 20.246
14.5 | 1.602 | 0.12329 | -0.155 | 12.994
15 | 1.407 | 0.12086 | -0.154 | 11.639
15.5 | 1.425 | 0.15035 | -0.152 | 9.476
16 | 1.449 | 0.16595 | -0.151 | 8.73
16.5 | 1.47 | 0.18546 | -0.149 | 7.926
17 | 1.487 | 0.21647 | -0.146 | 6.872

## 109. Re 8M Mach 0.00 (1)
BIGFOIL.COM POLAR EXPORT
HG(1)-1715
HG(1)-1715 |  |  |  | Cl Max: | 2.3945 | at alpha= | 15.5 | deg
XFOIL ncrit=9 |  |  |  | L/D Max: | 257.647 | at alpha= | 7.5 | deg
Re: | 8000000 |  |  | Cd Min: | 0.00652 | at alpha= | 6 | deg
Mach: | 0 |  |  | Cl=0 at alpha= | -8.041 | deg
|  |  |  | @ Cl=0.1, Cd= | 0.0080116
|  |  |  | @ Cl=0.4, Cd= | 0.0071356
|  |  |  | @ Cl=0.6, Cd= | 0.0067837
alpha (deg) | Cl | Cd | Cm | Cl/Cd
-16.5 | -0.9122 | 0.022 | -0.1805 | -41.4636
-16 | -0.877 | 0.01901 | -0.1816 | -46.1336
-15.5 | -0.8316 | 0.01739 | -0.1815 | -47.8206
-14.5 | -0.731 | 0.01508 | -0.1809 | -48.4748
-14 | -0.678 | 0.0142 | -0.1805 | -47.7465
-13.5 | -0.624 | 0.01343 | -0.1801 | -46.4631
-13 | -0.569 | 0.01276 | -0.1797 | -44.5925
-12.5 | -0.5132 | 0.01216 | -0.1793 | -42.2039
-12 | -0.457 | 0.01164 | -0.1789 | -39.2612
-11.5 | -0.4001 | 0.01117 | -0.1785 | -35.8192
-11 | -0.3428 | 0.01077 | -0.1781 | -31.8292
-10.5 | -0.2861 | 0.01005 | -0.1779 | -28.4677
-10 | -0.2286 | 0.00959 | -0.1776 | -23.8373
-9.5 | -0.1705 | 0.0092 | -0.1773 | -18.5326
-9 | -0.1121 | 0.00887 | -0.177 | -12.6381
-8.5 | -0.0537 | 0.00858 | -0.1767 | -6.2587
-8 | 0.0048 | 0.00834 | -0.1764 | 0.57554
-7.5 | 0.0633 | 0.00813 | -0.1761 | 7.786
-7 | 0.1222 | 0.00794 | -0.1758 | 15.3904
-6.5 | 0.1812 | 0.00775 | -0.1756 | 23.3806
-6 | 0.2402 | 0.00751 | -0.1755 | 31.984
-5.5 | 0.2991 | 0.00732 | -0.1753 | 40.8607
-5 | 0.3579 | 0.0072 | -0.1751 | 49.7083
-4.5 | 0.4167 | 0.00711 | -0.1749 | 58.6076
-4 | 0.4756 | 0.00703 | -0.1747 | 67.6529
-3.5 | 0.5347 | 0.00689 | -0.1746 | 77.6052
-3 | 0.5938 | 0.00679 | -0.1745 | 87.4521
-2.5 | 0.6527 | 0.00673 | -0.1744 | 96.9837
-2 | 0.7114 | 0.00667 | -0.1743 | 106.6567
-1.5 | 0.7699 | 0.00663 | -0.1742 | 116.1237
-1 | 0.8283 | 0.0066 | -0.1741 | 125.5
-0.5 | 0.8866 | 0.0066 | -0.174 | 134.3333
0 | 0.9451 | 0.00658 | -0.174 | 143.6322
0.5 | 1.0036 | 0.00657 | -0.174 | 152.7549
1 | 1.0618 | 0.00658 | -0.1739 | 161.3678
1.5 | 1.1198 | 0.00661 | -0.1739 | 169.41
2 | 1.1774 | 0.00665 | -0.1739 | 177.0526
2.5 | 1.2346 | 0.00673 | -0.1738 | 183.4473
3 | 1.2916 | 0.0068 | -0.1737 | 189.9412
3.5 | 1.3487 | 0.00686 | -0.1737 | 196.6035
4 | 1.4062 | 0.00686 | -0.1738 | 204.9854
5 | 1.5205 | 0.00684 | -0.1741 | 222.2953
5.5 | 1.5769 | 0.00683 | -0.1743 | 230.8785
6 | 1.6296 | 0.00652 | -0.1737 | 249.9387
6.5 | 1.6851 | 0.00668 | -0.1736 | 252.2605
7 | 1.7408 | 0.00681 | -0.1736 | 255.6241
7.5 | 1.7958 | 0.00697 | -0.1735 | 257.6471
8 | 1.8496 | 0.00719 | -0.1733 | 257.2462
8.5 | 1.9027 | 0.00744 | -0.1729 | 255.7392
9 | 1.9565 | 0.00761 | -0.1728 | 257.0959
9.5 | 2.0096 | 0.0078 | -0.1725 | 257.641
10 | 2.0602 | 0.00815 | -0.1719 | 252.7853
10.5 | 2.1117 | 0.00839 | -0.1715 | 251.6925
11 | 2.1597 | 0.00883 | -0.1705 | 244.5866
11.5 | 2.2078 | 0.00921 | -0.1696 | 239.7177
12 | 2.2519 | 0.0098 | -0.1681 | 229.7857
12.5 | 2.2902 | 0.01062 | -0.1656 | 215.6497
13 | 2.3269 | 0.01143 | -0.1628 | 203.5783
13.5 | 2.3559 | 0.01226 | -0.1587 | 192.1615
14 | 2.3764 | 0.01319 | -0.153 | 180.1668
14.5 | 2.388 | 0.01457 | -0.1463 | 163.8984
15 | 2.3944 | 0.01624 | -0.1392 | 147.4384
15.5 | 2.3945 | 0.01835 | -0.132 | 130.4905
16 | 2.3849 | 0.0213 | -0.1248 | 111.9671
16.5 | 2.3655 | 0.02564 | -0.1186 | 92.2582
17 | 2.3338 | 0.03233 | -0.1142 | 72.1868
17.5 | 2.2819 | 0.04289 | -0.1124 | 53.2035
18 | 2.2181 | 0.05618 | -0.1126 | 39.482
18.5 | 2.1421 | 0.07199 | -0.1144 | 29.7555
19 | 2.0765 | 0.08748 | -0.1173 | 23.7369
19.5 | 2.0265 | 0.10153 | -0.1208 | 19.9596
20 | 1.9906 | 0.11374 | -0.1244 | 17.5013

## 110. Re 8M Mach 0.00 (2)
BIGFOIL.COM POLAR EXPORT
HG(1)-1715
HG(1)-1715 |  |  |  | Cl Max: | 2.3746 | at alpha= | 14.5 | deg
NF |  |  |  | L/D Max: | 246.437 | at alpha= | 8 | deg
Re: | 8000000 |  |  | Cd Min: | 0.0066531 | at alpha= | 6 | deg
Mach: | 0 |  |  | Cl=0 at alpha= | -8.0863 | deg
|  |  |  | @ Cl=0.1, Cd= | 0.0079238
|  |  |  | @ Cl=0.4, Cd= | 0.0071376
|  |  |  | @ Cl=0.6, Cd= | 0.0068494
alpha (deg) | Cl | Cd | Cm | Cl/Cd
-20 | -0.32103 | 0.20347 | -0.03345 | -1.5778
-19.5 | -0.27637 | 0.19421 | -0.045717 | -1.423
-19 | -0.23603 | 0.18584 | -0.056497 | -1.2701
-18.5 | -0.21929 | 0.17892 | -0.061368 | -1.2256
-18 | -0.20986 | 0.17016 | -0.064593 | -1.2333
-17.5 | -0.21417 | 0.15805 | -0.068154 | -1.3551
-17 | -0.20731 | 0.14959 | -0.08854 | -1.3858
-16.5 | -0.87145 | 0.020775 | -0.18837 | -41.9471
-16 | -0.83716 | 0.019216 | -0.18722 | -43.5653
-15.5 | -0.81809 | 0.017396 | -0.18273 | -47.0266
-15 | -0.76648 | 0.01586 | -0.18346 | -48.3285
-14.5 | -0.716 | 0.014731 | -0.18265 | -48.6056
-14 | -0.66512 | 0.013806 | -0.18194 | -48.1745
-13.5 | -0.61252 | 0.013029 | -0.18153 | -47.0107
-13 | -0.55872 | 0.012356 | -0.18116 | -45.2172
-12.5 | -0.50408 | 0.011758 | -0.18071 | -42.8718
-12 | -0.44872 | 0.011215 | -0.18019 | -40.0109
-11.5 | -0.39268 | 0.010717 | -0.17966 | -36.6406
-11 | -0.33599 | 0.010259 | -0.17916 | -32.7512
-10.5 | -0.27877 | 0.009839 | -0.1787 | -28.3328
-10 | -0.22117 | 0.0094568 | -0.1783 | -23.3872
-9.5 | -0.16338 | 0.0091109 | -0.17795 | -17.9321
-9 | -0.10555 | 0.0087987 | -0.17764 | -11.9961
-8.5 | -0.047796 | 0.0085173 | -0.17736 | -5.6116
-8 | 0.0099741 | 0.0082636 | -0.1771 | 1.207
-7.5 | 0.068038 | 0.0080355 | -0.17681 | 8.4672
-7 | 0.12618 | 0.0078322 | -0.17655 | 16.1105
-6.5 | 0.1844 | 0.0076504 | -0.17631 | 24.1039
-6 | 0.24283 | 0.0074876 | -0.17607 | 32.4311
-5.5 | 0.30142 | 0.0073425 | -0.17583 | 41.0517
-5 | 0.36011 | 0.0072141 | -0.1756 | 49.918
-4.5 | 0.41884 | 0.0071015 | -0.17539 | 58.9794
-4 | 0.47755 | 0.0070042 | -0.17518 | 68.1807
-3.5 | 0.5362 | 0.0069219 | -0.17498 | 77.4639
-3 | 0.59476 | 0.0068542 | -0.17477 | 86.7722
-2.5 | 0.65322 | 0.0068006 | -0.17456 | 96.0523
-2 | 0.71157 | 0.0067606 | -0.17433 | 105.2537
-1.5 | 0.76981 | 0.0067334 | -0.17411 | 114.3275
-1 | 0.82789 | 0.0067185 | -0.17388 | 123.2239
-0.5 | 0.88576 | 0.0067156 | -0.17367 | 131.8963
0 | 0.94345 | 0.0067232 | -0.17346 | 140.3276
0.5 | 1.0011 | 0.006738 | -0.17329 | 148.5689
1 | 1.0586 | 0.006756 | -0.17316 | 156.6939
1.5 | 1.116 | 0.0067763 | -0.17309 | 164.6902
2 | 1.1732 | 0.0068052 | -0.17307 | 172.4009
2.5 | 1.2304 | 0.0068395 | -0.17303 | 179.9
3 | 1.2874 | 0.0068746 | -0.17296 | 187.2624
3.5 | 1.3445 | 0.0069216 | -0.173 | 194.2437
4 | 1.4014 | 0.0069622 | -0.17303 | 201.2874
4.5 | 1.4582 | 0.0069649 | -0.17297 | 209.3676
5 | 1.5146 | 0.0069278 | -0.17309 | 218.6291
5.5 | 1.5694 | 0.0067943 | -0.17303 | 230.9831
6 | 1.6208 | 0.0066531 | -0.17227 | 243.6119
6.5 | 1.6754 | 0.0068376 | -0.17204 | 245.0245
7 | 1.7301 | 0.007036 | -0.17176 | 245.8855
7.5 | 1.7849 | 0.0072452 | -0.17155 | 246.3553
8 | 1.8393 | 0.0074638 | -0.17132 | 246.4367
8.5 | 1.8935 | 0.0076907 | -0.17104 | 246.2008
9 | 1.9473 | 0.0079275 | -0.17069 | 245.6341
9.5 | 2.0003 | 0.0081765 | -0.17021 | 244.6459
10 | 2.0524 | 0.0084432 | -0.16961 | 243.0818
10.5 | 2.1033 | 0.0087362 | -0.16888 | 240.7625
11 | 2.1532 | 0.0090645 | -0.16804 | 237.541
11.5 | 2.2019 | 0.0094391 | -0.16714 | 233.272
12 | 2.2494 | 0.0098771 | -0.16618 | 227.7439
12.5 | 2.2946 | 0.010419 | -0.16494 | 220.2297
13 | 2.3324 | 0.011154 | -0.16252 | 209.1222
13.5 | 2.3573 | 0.012169 | -0.15791 | 193.7147
14 | 2.3698 | 0.013506 | -0.15139 | 175.4638
14.5 | 2.3746 | 0.015189 | -0.14392 | 156.3351
15 | 2.3738 | 0.017312 | -0.13615 | 137.1174
15.5 | 2.3676 | 0.020129 | -0.1287 | 117.6178
16 | 2.3546 | 0.024095 | -0.12247 | 97.7184
16.5 | 2.3295 | 0.02989 | -0.11811 | 77.9359
17 | 2.2894 | 0.038184 | -0.1155 | 59.9589
17.5 | 2.2393 | 0.048978 | -0.11423 | 45.7206
18 | 2.1826 | 0.061806 | -0.11405 | 35.3141
18.5 | 2.1253 | 0.075375 | -0.11477 | 28.1957
19 | 2.0751 | 0.087862 | -0.11597 | 23.6183
19.5 | 2.0352 | 0.099047 | -0.11751 | 20.5474
20 | 2.0047 | 0.10951 | -0.11952 | 18.307

## 111. Re 8M Mach 0.00 (3)
BIGFOIL.COM POLAR EXPORT
HG(1)-1715
HG(1)-1715 |  |  |  | Cl Max: | 2.459 | at alpha= | 16.5 | deg
JavaFoil+Calcfoil stall+Eppler ext transition |  |  |  | L/D Max: | 272.507 | at alpha= | 8 | deg
Re: | 8000000 |  |  | Cd Min: | 0.00643 | at alpha= | 4.5 | deg
Mach: | 0 |  |  | Cl=0 at alpha= | -8.5 | deg
|  |  |  | @ Cl=0.1, Cd= | 0.030509
|  |  |  | @ Cl=0.4, Cd= | 0.0069143
|  |  |  | @ Cl=0.6, Cd= | 0.0067256
alpha (deg) | Cl | Cd | Cm | Cl/Cd
-20 | -0.507 | 0.15155 | -0.103 | -3.343
-19.5 | -0.505 | 0.14503 | -0.103 | -3.481
-19 | -0.502 | 0.13998 | -0.103 | -3.586
-18.5 | -0.498 | 0.1324 | -0.103 | -3.759
-18 | -0.492 | 0.12627 | -0.103 | -3.895
-17.5 | -0.485 | 0.122 | -0.104 | -3.972
-17 | -0.476 | 0.11609 | -0.104 | -4.096
-16.5 | -0.465 | 0.11069 | -0.104 | -4.197
-16 | -0.452 | 0.10532 | -0.105 | -4.29
-15.5 | -0.437 | 0.09956 | -0.106 | -4.391
-15 | -0.42 | 0.09456 | -0.106 | -4.445
-14.5 | -0.401 | 0.08971 | -0.107 | -4.473
-14 | -0.38 | 0.08431 | -0.108 | -4.508
-13.5 | -0.357 | 0.07933 | -0.109 | -4.496
-13 | -0.331 | 0.07564 | -0.109 | -4.371
-12.5 | -0.302 | 0.07155 | -0.109 | -4.226
-12 | -0.272 | 0.06757 | -0.109 | -4.024
-11.5 | -0.239 | 0.06328 | -0.111 | -3.783
-11 | -0.205 | 0.05907 | -0.113 | -3.466
-10.5 | -0.168 | 0.05535 | -0.114 | -3.031
-10 | -0.129 | 0.05188 | -0.115 | -2.48
-9.5 | -0.088 | 0.04744 | -0.118 | -1.851
-9 | -0.045 | 0.04374 | -0.121 | -1.026
-8.5 | 0 | 0.03977 | -0.124 | 0
-8 | 0.047 | 0.03744 | -0.125 | 1.246
-7.5 | 0.096 | 0.03126 | -0.132 | 3.074
-7 | 0.152 | 0.02075 | -0.147 | 7.318
-6.5 | 0.232 | 0.00721 | -0.175 | 32.169
-6 | 0.293 | 0.00704 | -0.175 | 41.595
-5.5 | 0.354 | 0.00698 | -0.175 | 50.777
-5 | 0.417 | 0.00689 | -0.174 | 60.429
-4.5 | 0.479 | 0.00686 | -0.174 | 69.854
-4 | 0.542 | 0.00679 | -0.174 | 79.868
-3.5 | 0.605 | 0.00672 | -0.173 | 89.997
-3 | 0.668 | 0.00667 | -0.173 | 100.127
-2.5 | 0.731 | 0.00665 | -0.173 | 109.913
-2 | 0.794 | 0.00664 | -0.173 | 119.618
-1.5 | 0.855 | 0.00662 | -0.172 | 129.125
-1 | 0.915 | 0.00661 | -0.172 | 138.388
-0.5 | 0.975 | 0.00667 | -0.172 | 146.136
0 | 1.034 | 0.00664 | -0.171 | 155.878
0.5 | 1.094 | 0.00667 | -0.171 | 164.086
1 | 1.153 | 0.0067 | -0.171 | 172.156
1.5 | 1.212 | 0.00673 | -0.17 | 180.077
2 | 1.271 | 0.00681 | -0.17 | 186.677
2.5 | 1.33 | 0.00697 | -0.17 | 190.74
3 | 1.389 | 0.00703 | -0.169 | 197.618
3.5 | 1.447 | 0.00697 | -0.169 | 207.62
4 | 1.505 | 0.00697 | -0.169 | 215.948
4.5 | 1.562 | 0.00643 | -0.168 | 242.876
5 | 1.62 | 0.00662 | -0.168 | 244.787
5.5 | 1.677 | 0.00678 | -0.168 | 247.271
6 | 1.733 | 0.00694 | -0.167 | 249.713
6.5 | 1.79 | 0.00712 | -0.167 | 251.522
7 | 1.846 | 0.00729 | -0.167 | 253.13
7.5 | 1.901 | 0.00769 | -0.166 | 247.283
8 | 1.954 | 0.00717 | -0.166 | 272.507
8.5 | 2.007 | 0.00754 | -0.165 | 266.01
9 | 2.058 | 0.00808 | -0.165 | 254.567
9.5 | 2.108 | 0.01256 | -0.164 | 167.794
10 | 2.156 | 0.01353 | -0.164 | 159.334
10.5 | 2.203 | 0.01459 | -0.163 | 150.988
11 | 2.24 | 0.01571 | -0.162 | 142.577
11.5 | 2.257 | 0.01768 | -0.159 | 127.68
12 | 2.279 | 0.01995 | -0.157 | 114.227
12.5 | 2.303 | 0.02251 | -0.155 | 102.292
13 | 2.328 | 0.02523 | -0.153 | 92.262
13.5 | 2.354 | 0.02808 | -0.151 | 83.824
14 | 2.378 | 0.03136 | -0.15 | 75.825
14.5 | 2.402 | 0.03476 | -0.148 | 69.097
15 | 2.425 | 0.03817 | -0.147 | 63.531
15.5 | 2.444 | 0.04176 | -0.146 | 58.533
16 | 2.455 | 0.04522 | -0.145 | 54.283
16.5 | 2.459 | 0.04904 | -0.144 | 50.15
17 | 2.454 | 0.05275 | -0.143 | 46.526
17.5 | 2.443 | 0.05728 | -0.142 | 42.656
18 | 2.429 | 0.06131 | -0.141 | 39.615
18.5 | 2.409 | 0.06615 | -0.14 | 36.412
19 | 2.384 | 0.07087 | -0.14 | 33.636
19.5 | 2.353 | 0.07676 | -0.139 | 30.654
20 | 2.32 | 0.0815 | -0.138 | 28.467

## 112. Re 8M Mach 0.10 (1)
BIGFOIL.COM POLAR EXPORT
HG(1)-1715
HG(1)-1715 |  |  |  | Cl Max: | 1.588 | at alpha= | 5.5 | deg
XFOIL ncrit=9 |  |  |  | L/D Max: | 230.814 | at alpha= | 5.5 | deg
Re: | 8000000 |  |  | Cd Min: | 0.00659 | at alpha= | 0 | deg
Mach: | 0.1 |  |  | Cl=0 at alpha= | -8.0169 | deg
|  |  |  | @ Cl=0.1, Cd= | 0.0080668
|  |  |  | @ Cl=0.4, Cd= | 0.0071706
|  |  |  | @ Cl=0.6, Cd= | 0.0068069
alpha (deg) | Cl | Cd | Cm | Cl/Cd
-15.5 | -0.8316 | 0.02075 | -0.1826 | -40.0771
-15 | -0.789 | 0.01825 | -0.1833 | -43.2329
-14.5 | -0.7401 | 0.0166 | -0.1832 | -44.5843
-14 | -0.6878 | 0.01537 | -0.1829 | -44.7495
-13.5 | -0.6341 | 0.01433 | -0.1824 | -44.2498
-13 | -0.5788 | 0.01345 | -0.182 | -43.0335
-12.5 | -0.5225 | 0.01273 | -0.1815 | -41.0448
-12 | -0.4658 | 0.01209 | -0.1809 | -38.5277
-11.5 | -0.4081 | 0.01153 | -0.1805 | -35.3946
-11 | -0.35 | 0.01108 | -0.18 | -31.5884
-10.5 | -0.2922 | 0.01048 | -0.1796 | -27.8817
-10 | -0.2342 | 0.00985 | -0.1792 | -23.7766
-9.5 | -0.1754 | 0.00938 | -0.1788 | -18.6994
-9 | -0.1163 | 0.00901 | -0.1785 | -12.9079
-8.5 | -0.0571 | 0.0087 | -0.1781 | -6.5632
-8 | 0.002 | 0.00844 | -0.1777 | 0.23697
-7.5 | 0.0612 | 0.00821 | -0.1773 | 7.4543
-7 | 0.1208 | 0.00799 | -0.177 | 15.1189
-6.5 | 0.1804 | 0.0078 | -0.1768 | 23.1282
-6 | 0.24 | 0.00757 | -0.1765 | 31.7041
-5.5 | 0.2995 | 0.00737 | -0.1763 | 40.6377
-5 | 0.3588 | 0.00724 | -0.176 | 49.558
-4.5 | 0.4182 | 0.00714 | -0.1758 | 58.5714
-4 | 0.4777 | 0.00705 | -0.1756 | 67.7589
-3.5 | 0.5373 | 0.00692 | -0.1755 | 77.6445
-3 | 0.5969 | 0.00681 | -0.1753 | 87.6505
-2.5 | 0.6563 | 0.00675 | -0.1752 | 97.2296
-2 | 0.7155 | 0.00669 | -0.1751 | 106.9507
-1.5 | 0.7744 | 0.00666 | -0.175 | 116.2763
-1 | 0.8332 | 0.00663 | -0.1748 | 125.6712
-0.5 | 0.8921 | 0.00661 | -0.1748 | 134.9622
0 | 0.9511 | 0.00659 | -0.1747 | 144.3247
0.5 | 1.01 | 0.00659 | -0.1747 | 153.2625
1 | 1.0687 | 0.0066 | -0.1747 | 161.9242
1.5 | 1.1271 | 0.00663 | -0.1746 | 170
2 | 1.1851 | 0.00668 | -0.1745 | 177.4102
2.5 | 1.2427 | 0.00676 | -0.1744 | 183.8314
3 | 1.3002 | 0.00684 | -0.1743 | 190.0877
3.5 | 1.358 | 0.00688 | -0.1743 | 197.3837
4 | 1.4159 | 0.00689 | -0.1744 | 205.5007
4.5 | 1.4738 | 0.00688 | -0.1745 | 214.2151
5 | 1.5312 | 0.00688 | -0.1747 | 222.5581
5.5 | 1.588 | 0.00688 | -0.1748 | 230.814

## 113. Re 8M Mach 0.10 (2)
BIGFOIL.COM POLAR EXPORT
HG(1)-1715
HG(1)-1715 |  |  |  | Cl Max: | 2.457 | at alpha= | 16.5 | deg
JavaFoil+Calcfoil stall+Eppler ext transition |  |  |  | L/D Max: | 271.327 | at alpha= | 8 | deg
Re: | 8000000 |  |  | Cd Min: | 0.00648 | at alpha= | 4.5 | deg
Mach: | 0.1 |  |  | Cl=0 at alpha= | -8.5 | deg
|  |  |  | @ Cl=0.1, Cd= | 0.032179
|  |  |  | @ Cl=0.4, Cd= | 0.0069403
|  |  |  | @ Cl=0.6, Cd= | 0.0067463
alpha (deg) | Cl | Cd | Cm | Cl/Cd
-20 | -0.473 | 0.15499 | -0.102 | -3.05
-19.5 | -0.473 | 0.1477 | -0.102 | -3.205
-19 | -0.473 | 0.14165 | -0.103 | -3.339
-18.5 | -0.471 | 0.13544 | -0.103 | -3.478
-18 | -0.468 | 0.12877 | -0.103 | -3.633
-17.5 | -0.463 | 0.12352 | -0.103 | -3.746
-17 | -0.456 | 0.11825 | -0.104 | -3.856
-16.5 | -0.447 | 0.11202 | -0.104 | -3.992
-16 | -0.437 | 0.10687 | -0.104 | -4.084
-15.5 | -0.424 | 0.10141 | -0.105 | -4.179
-15 | -0.409 | 0.09522 | -0.106 | -4.297
-14.5 | -0.392 | 0.09018 | -0.107 | -4.345
-14 | -0.372 | 0.08539 | -0.107 | -4.359
-13.5 | -0.35 | 0.08041 | -0.109 | -4.356
-13 | -0.325 | 0.07637 | -0.108 | -4.262
-12.5 | -0.298 | 0.07215 | -0.109 | -4.136
-12 | -0.269 | 0.06795 | -0.11 | -3.96
-11.5 | -0.237 | 0.06407 | -0.11 | -3.701
-11 | -0.203 | 0.0598 | -0.112 | -3.397
-10.5 | -0.167 | 0.056 | -0.113 | -2.977
-10 | -0.128 | 0.05244 | -0.115 | -2.443
-9.5 | -0.087 | 0.04828 | -0.117 | -1.812
-9 | -0.045 | 0.0445 | -0.12 | -1.006
-8.5 | 0 | 0.04059 | -0.123 | 0
-8 | 0.047 | 0.03847 | -0.123 | 1.21
-7.5 | 0.096 | 0.03282 | -0.13 | 2.917
-7 | 0.15 | 0.02417 | -0.143 | 6.198
-6.5 | 0.232 | 0.00731 | -0.176 | 31.816
-6 | 0.294 | 0.00708 | -0.176 | 41.45
-5.5 | 0.356 | 0.00699 | -0.176 | 50.911
-5 | 0.418 | 0.00692 | -0.175 | 60.447
-4.5 | 0.481 | 0.00688 | -0.175 | 69.963
-4 | 0.545 | 0.00679 | -0.175 | 80.233
-3.5 | 0.608 | 0.00674 | -0.174 | 90.257
-3 | 0.672 | 0.00669 | -0.174 | 100.314
-2.5 | 0.735 | 0.00667 | -0.174 | 110.163
-2 | 0.798 | 0.00663 | -0.173 | 120.31
-1.5 | 0.859 | 0.00664 | -0.173 | 129.288
-1 | 0.919 | 0.00663 | -0.173 | 138.715
-0.5 | 0.979 | 0.00668 | -0.172 | 146.562
0 | 1.039 | 0.00666 | -0.172 | 156.097
0.5 | 1.099 | 0.0067 | -0.172 | 164.112
1 | 1.159 | 0.00672 | -0.171 | 172.344
1.5 | 1.218 | 0.00675 | -0.171 | 180.471
2 | 1.277 | 0.00684 | -0.171 | 186.638
2.5 | 1.336 | 0.007 | -0.17 | 191.025
3 | 1.395 | 0.00705 | -0.17 | 197.834
3.5 | 1.453 | 0.007 | -0.17 | 207.652
4 | 1.512 | 0.007 | -0.17 | 215.907
4.5 | 1.569 | 0.00648 | -0.169 | 242.289
5 | 1.627 | 0.00665 | -0.169 | 244.828
5.5 | 1.684 | 0.00682 | -0.169 | 246.78
6 | 1.741 | 0.007 | -0.168 | 248.871
6.5 | 1.798 | 0.00718 | -0.168 | 250.228
7 | 1.854 | 0.00737 | -0.168 | 251.696
7.5 | 1.909 | 0.00776 | -0.167 | 246.07
8 | 1.963 | 0.00723 | -0.167 | 271.327
8.5 | 2.015 | 0.00762 | -0.166 | 264.586
9 | 2.066 | 0.00819 | -0.166 | 252.241
9.5 | 2.116 | 0.01275 | -0.165 | 165.937
10 | 2.164 | 0.0138 | -0.165 | 156.76
10.5 | 2.21 | 0.01481 | -0.164 | 149.221
11 | 2.239 | 0.01617 | -0.162 | 138.529
11.5 | 2.258 | 0.01833 | -0.159 | 123.182
12 | 2.28 | 0.02074 | -0.157 | 109.94
12.5 | 2.304 | 0.02342 | -0.155 | 98.388
13 | 2.329 | 0.0262 | -0.153 | 88.916
13.5 | 2.356 | 0.02901 | -0.152 | 81.213
14 | 2.379 | 0.0325 | -0.15 | 73.203
14.5 | 2.403 | 0.03602 | -0.149 | 66.722
15 | 2.426 | 0.03946 | -0.147 | 61.484
15.5 | 2.445 | 0.04308 | -0.146 | 56.759
16 | 2.454 | 0.04658 | -0.145 | 52.686
16.5 | 2.457 | 0.05056 | -0.144 | 48.596
17 | 2.449 | 0.05449 | -0.143 | 44.948
17.5 | 2.437 | 0.05891 | -0.142 | 41.36
18 | 2.419 | 0.06317 | -0.142 | 38.291
18.5 | 2.395 | 0.06827 | -0.141 | 35.077
19 | 2.365 | 0.07318 | -0.14 | 32.321
19.5 | 2.331 | 0.07887 | -0.139 | 29.56
20 | 2.293 | 0.08392 | -0.138 | 27.33

## 114. Re 8M Mach 0.25 (1)
BIGFOIL.COM POLAR EXPORT
HG(1)-1715
HG(1)-1715 |  |  |  | Cl Max: | 2.4699 | at alpha= | 14.5 | deg
XFOIL ncrit=9 |  |  |  | L/D Max: | 256.033 | at alpha= | 7.5 | deg
Re: | 8000000 |  |  | Cd Min: | 0.00668 | at alpha= | 0 | deg
Mach: | 0.25 |  |  | Cl=0 at alpha= | -7.8827 | deg
|  |  |  | @ Cl=0.1, Cd= | 0.0084948
|  |  |  | @ Cl=0.4, Cd= | 0.0073674
|  |  |  | @ Cl=0.6, Cd= | 0.0069568
alpha (deg) | Cl | Cd | Cm | Cl/Cd
-16.5 | -0.0576 | 0.15534 | -0.0879 | -0.3708
-16 | -0.0424 | 0.14876 | -0.0909 | -0.28502
-15.5 | -0.0256 | 0.14268 | -0.0938 | -0.17942
-15 | -0.0026 | 0.13826 | -0.0962 | -0.018805
-14.5 | 0.0149 | 0.13249 | -0.0989 | 0.11246
-14 | 0.0309 | 0.12643 | -0.1016 | 0.2444
-13.5 | 0.0324 | 0.1173 | -0.1051 | 0.27621
-13 | 0.0531 | 0.11263 | -0.1073 | 0.47146
-11.5 | -0.4404 | 0.018 | -0.1883 | -24.4667
-11 | -0.3864 | 0.01512 | -0.1891 | -25.5556
-10.5 | -0.3272 | 0.01348 | -0.1887 | -24.273
-10 | -0.2658 | 0.01228 | -0.1881 | -21.645
-9.5 | -0.2032 | 0.01139 | -0.1873 | -17.8402
-9 | -0.1409 | 0.01034 | -0.1867 | -13.6267
-8.5 | -0.0781 | 0.00962 | -0.1859 | -8.1185
-8 | -0.0149 | 0.00916 | -0.1851 | -1.6266
-7.5 | 0.0486 | 0.00877 | -0.1844 | 5.5416
-7 | 0.1121 | 0.00843 | -0.1837 | 13.2977
-6.5 | 0.1754 | 0.00815 | -0.1831 | 21.5215
-6 | 0.2383 | 0.00792 | -0.1825 | 30.0884
-5.5 | 0.301 | 0.00771 | -0.1819 | 39.0402
-5 | 0.3637 | 0.00746 | -0.1814 | 48.7534
-4.5 | 0.4264 | 0.0073 | -0.181 | 58.411
-4 | 0.4891 | 0.00716 | -0.1806 | 68.3101
-3.5 | 0.5516 | 0.00705 | -0.1803 | 78.2411
-3 | 0.6139 | 0.00693 | -0.18 | 88.5859
-2.5 | 0.6759 | 0.00687 | -0.1797 | 98.3843
-2 | 0.7376 | 0.00682 | -0.1795 | 108.1525
-1.5 | 0.7991 | 0.00679 | -0.1792 | 117.6878
-1 | 0.8608 | 0.00674 | -0.179 | 127.7151
-0.5 | 0.9226 | 0.0067 | -0.1789 | 137.7015
0 | 0.9842 | 0.00668 | -0.1788 | 147.3353
0.5 | 1.0456 | 0.00669 | -0.1787 | 156.293
1 | 1.1066 | 0.00673 | -0.1785 | 164.4279
1.5 | 1.1673 | 0.00679 | -0.1783 | 171.9146
2 | 1.2278 | 0.00687 | -0.1781 | 178.7191
2.5 | 1.2881 | 0.00696 | -0.1779 | 185.0718
3 | 1.3488 | 0.007 | -0.1778 | 192.6857
3.5 | 1.4096 | 0.00703 | -0.1778 | 200.5121
4.5 | 1.5308 | 0.00709 | -0.1777 | 215.9097
5 | 1.5907 | 0.00714 | -0.1776 | 222.7871
5.5 | 1.6503 | 0.00719 | -0.1775 | 229.5271
6 | 1.7072 | 0.00684 | -0.1769 | 249.5906
6.5 | 1.7669 | 0.00698 | -0.1767 | 253.1375
7 | 1.8261 | 0.00714 | -0.1764 | 255.7563
7.5 | 1.8844 | 0.00736 | -0.1759 | 256.0326
8 | 1.9415 | 0.00764 | -0.1752 | 254.123
8.5 | 1.9994 | 0.00785 | -0.1746 | 254.7006
9 | 2.0573 | 0.00805 | -0.1741 | 255.5652
9.5 | 2.1133 | 0.00835 | -0.1732 | 253.0898
10 | 2.168 | 0.0087 | -0.1721 | 249.1954
10.5 | 2.2235 | 0.00898 | -0.1711 | 247.6058
11 | 2.2742 | 0.00948 | -0.1693 | 239.8945
11.5 | 2.3225 | 0.01005 | -0.1671 | 231.0945
12 | 2.3661 | 0.01077 | -0.1642 | 219.6936
12.5 | 2.3973 | 0.01164 | -0.159 | 205.9536
13 | 2.4223 | 0.01263 | -0.153 | 191.7894
13.5 | 2.4439 | 0.01383 | -0.1467 | 176.7101
14 | 2.4605 | 0.01527 | -0.1402 | 161.1329
14.5 | 2.4699 | 0.01712 | -0.1332 | 144.2699
15 | 2.4668 | 0.01979 | -0.1258 | 124.6488
15.5 | 2.4462 | 0.02411 | -0.1186 | 101.46
16 | 2.4048 | 0.03148 | -0.1134 | 76.3914
16.5 | 2.3448 | 0.04274 | -0.1116 | 54.862
17 | 2.2564 | 0.05827 | -0.1119 | 38.7232
17.5 | 2.1545 | 0.07655 | -0.1143 | 28.145
18 | 2.0695 | 0.09425 | -0.1182 | 21.9576
18.5 | 2.0275 | 0.10698 | -0.1217 | 18.9521
19 | 1.994 | 0.11884 | -0.1254 | 16.7789
19.5 | 1.9668 | 0.12988 | -0.1293 | 15.1432

## 115. Re 8M Mach 0.25 (2)
BIGFOIL.COM POLAR EXPORT
HG(1)-1715
HG(1)-1715 |  |  |  | Cl Max: | 2.441 | at alpha= | 15.5 | deg
JavaFoil+Calcfoil stall+Eppler ext transition |  |  |  | L/D Max: | 271.34 | at alpha= | 7.5 | deg
Re: | 8000000 |  |  | Cd Min: | 0.00672 | at alpha= | -1.5 | deg
Mach: | 0.25 |  |  | Cl=0 at alpha= | -8.5 | deg
|  |  |  | @ Cl=0.1, Cd= | 0.037269
|  |  |  | @ Cl=0.4, Cd= | 0.0070664
|  |  |  | @ Cl=0.6, Cd= | 0.0068512
alpha (deg) | Cl | Cd | Cm | Cl/Cd
-20 | -0.069 | 0.15994 | -0.105 | -0.432
-19.5 | -0.154 | 0.15838 | -0.104 | -0.971
-19 | -0.191 | 0.14956 | -0.104 | -1.276
-18.5 | -0.219 | 0.14343 | -0.104 | -1.53
-18 | -0.243 | 0.13705 | -0.104 | -1.774
-17.5 | -0.263 | 0.13166 | -0.103 | -1.996
-17 | -0.279 | 0.12585 | -0.103 | -2.218
-16.5 | -0.292 | 0.1213 | -0.103 | -2.407
-16 | -0.301 | 0.11523 | -0.102 | -2.616
-15.5 | -0.307 | 0.10922 | -0.102 | -2.814
-15 | -0.31 | 0.10528 | -0.102 | -2.941
-14.5 | -0.308 | 0.099 | -0.102 | -3.113
-14 | -0.303 | 0.0931 | -0.103 | -3.256
-13.5 | -0.294 | 0.08765 | -0.103 | -3.353
-13 | -0.281 | 0.08268 | -0.104 | -3.397
-12.5 | -0.264 | 0.07758 | -0.106 | -3.402
-12 | -0.243 | 0.0721 | -0.108 | -3.374
-11.5 | -0.219 | 0.0677 | -0.109 | -3.228
-11 | -0.19 | 0.06353 | -0.11 | -2.994
-10.5 | -0.158 | 0.05941 | -0.111 | -2.664
-10 | -0.123 | 0.05613 | -0.111 | -2.19
-9.5 | -0.085 | 0.05278 | -0.112 | -1.605
-9 | -0.044 | 0.04833 | -0.116 | -0.905
-8.5 | 0 | 0.04543 | -0.117 | 0
-8 | 0.046 | 0.04227 | -0.119 | 1.09
-7.5 | 0.095 | 0.03755 | -0.125 | 2.523
-7 | 0.145 | 0.03474 | -0.127 | 4.179
-6.5 | 0.201 | 0.02744 | -0.139 | 7.329
-6 | 0.299 | 0.00739 | -0.181 | 40.403
-5.5 | 0.363 | 0.00713 | -0.18 | 50.859
-5 | 0.427 | 0.00702 | -0.18 | 60.85
-4.5 | 0.492 | 0.00695 | -0.18 | 70.813
-4 | 0.558 | 0.00689 | -0.179 | 80.961
-3.5 | 0.623 | 0.00683 | -0.179 | 91.272
-3 | 0.689 | 0.00679 | -0.179 | 101.477
-2.5 | 0.754 | 0.00675 | -0.178 | 111.7
-2 | 0.819 | 0.00674 | -0.178 | 121.666
-1.5 | 0.882 | 0.00672 | -0.178 | 131.15
-1 | 0.944 | 0.00672 | -0.178 | 140.515
-0.5 | 1.005 | 0.00676 | -0.177 | 148.795
0 | 1.067 | 0.00677 | -0.177 | 157.703
0.5 | 1.128 | 0.00681 | -0.177 | 165.745
1 | 1.189 | 0.00682 | -0.176 | 174.362
1.5 | 1.25 | 0.00686 | -0.176 | 182.112
2 | 1.311 | 0.00699 | -0.176 | 187.459
2.5 | 1.371 | 0.00717 | -0.175 | 191.26
3 | 1.431 | 0.00724 | -0.175 | 197.753
3.5 | 1.491 | 0.00721 | -0.175 | 206.819
4 | 1.55 | 0.00721 | -0.174 | 215.099
4.5 | 1.609 | 0.00672 | -0.174 | 239.374
5 | 1.668 | 0.00691 | -0.174 | 241.268
5.5 | 1.726 | 0.00712 | -0.173 | 242.564
6 | 1.784 | 0.0073 | -0.173 | 244.24
6.5 | 1.842 | 0.0075 | -0.173 | 245.45
7 | 1.899 | 0.00771 | -0.172 | 246.162
7.5 | 1.953 | 0.0072 | -0.172 | 271.34
8 | 2.007 | 0.00767 | -0.171 | 261.666
8.5 | 2.059 | 0.00814 | -0.171 | 253.059
9 | 2.11 | 0.01298 | -0.17 | 162.56
9.5 | 2.158 | 0.01407 | -0.169 | 153.436
10 | 2.199 | 0.01536 | -0.168 | 143.171
10.5 | 2.22 | 0.01712 | -0.165 | 129.675
11 | 2.237 | 0.01967 | -0.162 | 113.735
11.5 | 2.259 | 0.02258 | -0.16 | 100.018
12 | 2.284 | 0.02557 | -0.158 | 89.307
12.5 | 2.309 | 0.02879 | -0.156 | 80.221
13 | 2.335 | 0.03196 | -0.154 | 73.062
13.5 | 2.361 | 0.0354 | -0.153 | 66.706
14 | 2.384 | 0.03936 | -0.151 | 60.559
14.5 | 2.408 | 0.04304 | -0.15 | 55.938
15 | 2.427 | 0.047 | -0.149 | 51.645
15.5 | 2.441 | 0.051 | -0.148 | 47.874
16 | 2.441 | 0.05518 | -0.147 | 44.245
16.5 | 2.432 | 0.05957 | -0.146 | 40.83
17 | 2.407 | 0.06446 | -0.145 | 37.341
17.5 | 2.373 | 0.06952 | -0.144 | 34.127
18 | 2.329 | 0.0753 | -0.143 | 30.935
18.5 | 2.276 | 0.08227 | -0.142 | 27.67
19 | 2.213 | 0.09046 | -0.141 | 24.467
19.5 | 2.144 | 0.09615 | -0.141 | 22.298
20 | 2.065 | 0.10217 | -0.14 | 20.215

## 116. Re 8M Mach 0.50 (1)
BIGFOIL.COM POLAR EXPORT
HG(1)-1715
HG(1)-1715 |  |  |  | Cl Max: | 2.7129 | at alpha= | 12 | deg
XFOIL ncrit=9 |  |  |  | L/D Max: | 244.927 | at alpha= | 6 | deg
Re: | 8000000 |  |  | Cd Min: | 0.00726 | at alpha= | -1 | deg
Mach: | 0.5 |  |  | Cl=0 at alpha= | -99 | deg
|  |  |  | @ Cl=0.1, Cd= | 0.1315
|  |  |  | @ Cl=0.4, Cd= | 0.010493
|  |  |  | @ Cl=0.6, Cd= | 0.007943
alpha (deg) | Cl | Cd | Cm | Cl/Cd
-13.5 | 0.1135 | 0.1315 | -0.1119 | 0.86312
-13 | 0.1389 | 0.1264 | -0.1144 | 1.0989
-12.5 | 0.1629 | 0.12103 | -0.117 | 1.3459
-12 | 0.1869 | 0.11576 | -0.1195 | 1.6145
-11.5 | 0.2064 | 0.10962 | -0.122 | 1.8829
-11 | 0.226 | 0.10376 | -0.1244 | 2.1781
-10.5 | 0.2423 | 0.09755 | -0.127 | 2.4839
-10 | 0.2684 | 0.09314 | -0.1289 | 2.8817
-9.5 | 0.2909 | 0.08825 | -0.1309 | 3.2963
-9 | 0.3072 | 0.08252 | -0.133 | 3.7227
-8.5 | 0.324 | 0.07721 | -0.1349 | 4.1963
-8 | 0.3345 | 0.07134 | -0.1371 | 4.6888
-7.5 | 0.3547 | 0.06696 | -0.1384 | 5.2972
-7 | 0.3541 | 0.06055 | -0.1404 | 5.8481
-6.5 | 0.3037 | 0.05197 | -0.1413 | 5.8438
-6 | 0.2997 | 0.04405 | -0.1501 | 6.8036
-5.5 | 0.3191 | 0.03166 | -0.1724 | 10.079
-5 | 0.3741 | 0.01117 | -0.2044 | 33.4915
-4.5 | 0.4529 | 0.00911 | -0.2044 | 49.7146
-4 | 0.5316 | 0.00827 | -0.2033 | 64.2805
-3.5 | 0.609 | 0.0079 | -0.2019 | 77.0886
-3 | 0.6857 | 0.00767 | -0.2006 | 89.4003
-2.5 | 0.7619 | 0.00752 | -0.1995 | 101.3165
-2 | 0.8376 | 0.00736 | -0.1986 | 113.8043
-1.5 | 0.9126 | 0.0073 | -0.1978 | 125.0137
-1 | 0.987 | 0.00726 | -0.197 | 135.9504
-0.5 | 1.0608 | 0.00726 | -0.1963 | 146.1157
0 | 1.1343 | 0.00729 | -0.1956 | 155.5967
0.5 | 1.2075 | 0.00736 | -0.1949 | 164.0625
1 | 1.2814 | 0.00742 | -0.1943 | 172.6954
1.5 | 1.3551 | 0.00749 | -0.1937 | 180.9212
2 | 1.4288 | 0.00758 | -0.193 | 188.496
2.5 | 1.5023 | 0.0077 | -0.1923 | 195.1039
3 | 1.5755 | 0.00785 | -0.1914 | 200.7006
3.5 | 1.6485 | 0.00803 | -0.1905 | 205.2927
4 | 1.7213 | 0.00822 | -0.1894 | 209.4039
4.5 | 1.7957 | 0.00835 | -0.1884 | 215.0539
5 | 1.8707 | 0.00845 | -0.1874 | 221.3846
5.5 | 1.946 | 0.00855 | -0.1863 | 227.6023
6 | 2.0182 | 0.00824 | -0.1847 | 244.9272
6.5 | 2.0911 | 0.00857 | -0.1827 | 244.0023
7 | 2.1621 | 0.00897 | -0.1803 | 241.0368
7.5 | 2.2343 | 0.00932 | -0.1777 | 239.7318
8 | 2.3032 | 0.00964 | -0.1743 | 238.9212
8.5 | 2.3689 | 0.01002 | -0.1703 | 236.4172
9 | 2.431 | 0.01054 | -0.1656 | 230.6452
9.5 | 2.4945 | 0.0111 | -0.161 | 224.7297
10 | 2.558 | 0.01168 | -0.1562 | 219.0068
10.5 | 2.6112 | 0.01262 | -0.1503 | 206.9097
11 | 2.6658 | 0.01358 | -0.1445 | 196.3034
11.5 | 2.7017 | 0.01522 | -0.1371 | 177.5099
12 | 2.7129 | 0.01793 | -0.1284 | 151.3051
12.5 | 2.6855 | 0.02306 | -0.1196 | 116.4571
13 | 2.5775 | 0.03545 | -0.1145 | 72.708
13.5 | 2.1359 | 0.07742 | -0.1199 | 27.5885
14 | 2.0162 | 0.09682 | -0.1253 | 20.8242
14.5 | 1.9548 | 0.11152 | -0.13 | 17.5287
15 | 1.9265 | 0.12297 | -0.1338 | 15.6664
15.5 | 1.9189 | 0.13222 | -0.1368 | 14.5129
16 | 1.9128 | 0.14138 | -0.1401 | 13.5295
16.5 | 1.9165 | 0.14933 | -0.1429 | 12.834
17 | 1.9124 | 0.15833 | -0.1466 | 12.0786

## 117. Re 8M Mach 0.50 (2)
BIGFOIL.COM POLAR EXPORT
HG(1)-1715
HG(1)-1715 |  |  |  | Cl Max: | 2.213 | at alpha= | 12 | deg
JavaFoil+Calcfoil stall+Eppler ext transition |  |  |  | L/D Max: | 247.889 | at alpha= | 4.5 | deg
Re: | 8000000 |  |  | Cd Min: | 0.00713 | at alpha= | 4.5 | deg
Mach: | 0.5 |  |  | Cl=0 at alpha= | -8.5 | deg
|  |  |  | @ Cl=0.1, Cd= | 0.046072
|  |  |  | @ Cl=0.4, Cd= | 0.030479
|  |  |  | @ Cl=0.6, Cd= | 0.0084571
alpha (deg) | Cl | Cd | Cm | Cl/Cd
-20 | -0.657 | 0.15754 | -0.128 | -4.172
-19.5 | -0.629 | 0.14928 | -0.127 | -4.214
-19 | -0.601 | 0.14175 | -0.127 | -4.238
-18.5 | -0.572 | 0.13674 | -0.125 | -4.184
-18 | -0.543 | 0.1328 | -0.123 | -4.088
-17.5 | -0.514 | 0.12967 | -0.121 | -3.966
-17 | -0.485 | 0.12515 | -0.119 | -3.877
-16.5 | -0.457 | 0.12069 | -0.118 | -3.785
-16 | -0.428 | 0.11654 | -0.117 | -3.676
-15.5 | -0.4 | 0.11276 | -0.117 | -3.547
-15 | -0.371 | 0.10997 | -0.116 | -3.378
-14.5 | -0.343 | 0.10576 | -0.115 | -3.243
-14 | -0.314 | 0.10116 | -0.115 | -3.109
-13.5 | -0.286 | 0.10299 | -0.115 | -2.778
-13 | -0.258 | 0.09593 | -0.115 | -2.686
-12.5 | -0.229 | 0.08996 | -0.114 | -2.545
-12 | -0.2 | 0.08526 | -0.112 | -2.348
-11.5 | -0.171 | 0.08141 | -0.108 | -2.105
-11 | -0.143 | 0.08085 | -0.105 | -1.764
-10.5 | -0.114 | 0.0781 | -0.105 | -1.461
-10 | -0.086 | 0.07359 | -0.105 | -1.163
-9.5 | -0.057 | 0.07144 | -0.105 | -0.799
-9 | -0.029 | 0.07057 | -0.103 | -0.404
-8.5 | 0 | 0.06492 | -0.102 | 0
-8 | 0.029 | 0.05608 | -0.106 | 0.51
-7.5 | 0.057 | 0.05022 | -0.111 | 1.141
-7 | 0.086 | 0.04651 | -0.114 | 1.851
-6.5 | 0.141 | 0.04479 | -0.11 | 3.145
-6 | 0.232 | 0.04005 | -0.119 | 5.791
-5.5 | 0.302 | 0.03633 | -0.125 | 8.317
-5 | 0.372 | 0.03212 | -0.134 | 11.582
-4.5 | 0.444 | 0.0279 | -0.143 | 15.896
-4 | 0.608 | 0.00746 | -0.201 | 81.498
-3.5 | 0.686 | 0.00732 | -0.2 | 93.7
-3 | 0.762 | 0.00726 | -0.2 | 104.982
-2.5 | 0.838 | 0.00718 | -0.2 | 116.718
-2 | 0.912 | 0.00715 | -0.199 | 127.524
-1.5 | 0.981 | 0.00719 | -0.199 | 136.37
-1 | 1.049 | 0.00718 | -0.198 | 146.079
-0.5 | 1.117 | 0.00725 | -0.198 | 154.192
0 | 1.185 | 0.00729 | -0.198 | 162.613
0.5 | 1.252 | 0.00737 | -0.197 | 170.013
1 | 1.319 | 0.00742 | -0.197 | 177.717
1.5 | 1.385 | 0.00762 | -0.197 | 181.878
2 | 1.451 | 0.00782 | -0.196 | 185.555
2.5 | 1.516 | 0.00809 | -0.196 | 187.326
3 | 1.581 | 0.0083 | -0.196 | 190.432
3.5 | 1.645 | 0.00839 | -0.195 | 195.971
4 | 1.707 | 0.0075 | -0.195 | 227.576
4.5 | 1.768 | 0.00713 | -0.194 | 247.889
5 | 1.829 | 0.00742 | -0.194 | 246.586
5.5 | 1.888 | 0.00771 | -0.193 | 244.845
6 | 1.946 | 0.00801 | -0.193 | 242.965
6.5 | 2.003 | 0.01253 | -0.192 | 159.899
7 | 2.056 | 0.01378 | -0.191 | 149.144
7.5 | 2.082 | 0.01565 | -0.188 | 133.027
8 | 2.092 | 0.01837 | -0.183 | 113.876
8.5 | 2.095 | 0.02309 | -0.178 | 90.728
9 | 2.114 | 0.02741 | -0.174 | 77.122
9.5 | 2.134 | 0.03225 | -0.171 | 66.165
10 | 2.157 | 0.03663 | -0.169 | 58.881
10.5 | 2.178 | 0.04192 | -0.167 | 51.953
11 | 2.195 | 0.0472 | -0.165 | 46.499
11.5 | 2.209 | 0.05314 | -0.163 | 41.564
12 | 2.213 | 0.05929 | -0.162 | 37.327
12.5 | 2.207 | 0.06616 | -0.16 | 33.358
13 | 2.181 | 0.07479 | -0.159 | 29.164
13.5 | 2.131 | 0.08568 | -0.158 | 24.876
14 | 2.016 | 0.09793 | -0.157 | 20.585
14.5 | 1.603 | 0.12125 | -0.155 | 13.219
15 | 1.405 | 0.12832 | -0.154 | 10.947
15.5 | 1.421 | 0.16075 | -0.151 | 8.842
16 | 1.446 | 0.17772 | -0.15 | 8.138
16.5 | 1.468 | 0.19924 | -0.148 | 7.366
17 | 1.486 | 0.22897 | -0.146 | 6.491

## 118. Re 10M Mach 0.00 (1)
BIGFOIL.COM POLAR EXPORT
HG(1)-1715
HG(1)-1715 |  |  |  | Cl Max: | 2.3888 | at alpha= | 15 | deg
XFOIL ncrit=9 |  |  |  | L/D Max: | 268.873 | at alpha= | 8.5 | deg
Re: | 10000000 |  |  | Cd Min: | 0.00629 | at alpha= | 0 | deg
Mach: | 0 |  |  | Cl=0 at alpha= | -8.0555 | deg
|  |  |  | @ Cl=0.1, Cd= | 0.0075891
|  |  |  | @ Cl=0.4, Cd= | 0.0068395
|  |  |  | @ Cl=0.6, Cd= | 0.0065178
alpha (deg) | Cl | Cd | Cm | Cl/Cd
-17 | -0.966 | 0.0216 | -0.1823 | -44.7222
-16.5 | -0.931 | 0.01883 | -0.1831 | -49.4424
-16 | -0.8878 | 0.01693 | -0.183 | -52.4395
-15.5 | -0.8394 | 0.01562 | -0.1827 | -53.7388
-15 | -0.7881 | 0.01458 | -0.1823 | -54.0535
-14.5 | -0.7354 | 0.01367 | -0.1819 | -53.7966
-14 | -0.6814 | 0.01293 | -0.1814 | -52.6991
-13.5 | -0.6264 | 0.01226 | -0.181 | -51.093
-13 | -0.5706 | 0.01168 | -0.1805 | -48.8527
-12.5 | -0.5144 | 0.01119 | -0.18 | -45.9696
-12 | -0.4574 | 0.01072 | -0.1796 | -42.6679
-11.5 | -0.4001 | 0.0103 | -0.1792 | -38.8447
-11 | -0.3426 | 0.00998 | -0.1788 | -34.3287
-10.5 | -0.2849 | 0.00964 | -0.1784 | -29.5539
-10 | -0.227 | 0.00917 | -0.1781 | -24.7546
-9.5 | -0.1688 | 0.00875 | -0.1779 | -19.2914
-9 | -0.1105 | 0.00842 | -0.1776 | -13.1235
-8.5 | -0.0521 | 0.00815 | -0.1772 | -6.3926
-8 | 0.0065 | 0.00792 | -0.1769 | 0.82071
-7.5 | 0.0655 | 0.0077 | -0.1767 | 8.5065
-7 | 0.1246 | 0.00751 | -0.1765 | 16.5912
-6.5 | 0.1836 | 0.00735 | -0.1763 | 24.9796
-6 | 0.2425 | 0.00722 | -0.176 | 33.5873
-5.5 | 0.3013 | 0.00706 | -0.1758 | 42.6771
-5 | 0.3603 | 0.00692 | -0.1756 | 52.0665
-4.5 | 0.4195 | 0.0068 | -0.1755 | 61.6912
-4 | 0.4787 | 0.0067 | -0.1754 | 71.4478
-3.5 | 0.5378 | 0.00662 | -0.1752 | 81.2387
-3 | 0.5968 | 0.00652 | -0.1751 | 91.5337
-2.5 | 0.6556 | 0.00648 | -0.175 | 101.1728
-2 | 0.7142 | 0.00644 | -0.1749 | 110.9006
-1.5 | 0.7728 | 0.00641 | -0.1748 | 120.5616
-1 | 0.8315 | 0.00636 | -0.1748 | 130.739
-0.5 | 0.8903 | 0.00631 | -0.1748 | 141.0935
0 | 0.949 | 0.00629 | -0.1747 | 150.8744
0.5 | 1.0074 | 0.0063 | -0.1747 | 159.9048
1 | 1.0655 | 0.00632 | -0.1747 | 168.5918
1.5 | 1.1233 | 0.00638 | -0.1746 | 176.0658
2 | 1.1808 | 0.00643 | -0.1746 | 183.6392
2.5 | 1.2382 | 0.0065 | -0.1745 | 190.4923
3 | 1.2958 | 0.00653 | -0.1745 | 198.438
3.5 | 1.3535 | 0.00655 | -0.1746 | 206.6412
4 | 1.4109 | 0.00657 | -0.1747 | 214.7489
4.5 | 1.4677 | 0.00661 | -0.1747 | 222.0424
5 | 1.524 | 0.00667 | -0.1748 | 228.4858
6 | 1.6378 | 0.00651 | -0.1754 | 251.5822
7 | 1.7461 | 0.00652 | -0.1747 | 267.8067
7.5 | 1.8001 | 0.00675 | -0.1744 | 266.6815
8 | 1.8544 | 0.00695 | -0.1742 | 266.8201
8.5 | 1.909 | 0.0071 | -0.1742 | 268.8732
9 | 1.9622 | 0.00732 | -0.1739 | 268.0601
9.5 | 2.0137 | 0.00763 | -0.1734 | 263.9187
10 | 2.0663 | 0.00784 | -0.1731 | 263.5587
10.5 | 2.1154 | 0.00825 | -0.1723 | 256.4121
11 | 2.1634 | 0.00869 | -0.1713 | 248.9528
11.5 | 2.2089 | 0.00924 | -0.17 | 239.0584
12 | 2.2509 | 0.00994 | -0.168 | 226.4487
12.5 | 2.2908 | 0.01067 | -0.1658 | 214.6954
13 | 2.3272 | 0.01149 | -0.163 | 202.5413
13.5 | 2.3547 | 0.01237 | -0.1586 | 190.3557
14 | 2.3718 | 0.01338 | -0.1523 | 177.2646
14.5 | 2.3833 | 0.01475 | -0.1456 | 161.5797
15 | 2.3888 | 0.01643 | -0.1384 | 145.3926
15.5 | 2.3859 | 0.01869 | -0.1309 | 127.6565
16 | 2.372 | 0.02195 | -0.1235 | 108.0638
16.5 | 2.3508 | 0.02662 | -0.1175 | 88.3095
17 | 2.3282 | 0.03276 | -0.114 | 71.0684
17.5 | 2.2755 | 0.04353 | -0.1124 | 52.2743
18 | 2.2125 | 0.0568 | -0.1127 | 38.9525
18.5 | 2.1333 | 0.07312 | -0.1146 | 29.1753
19 | 2.0756 | 0.08762 | -0.1174 | 23.6887
19.5 | 2.0264 | 0.1016 | -0.121 | 19.9449
20 | 1.9947 | 0.11318 | -0.1244 | 17.6241

## 119. Re 10M Mach 0.00 (2)
BIGFOIL.COM POLAR EXPORT
HG(1)-1715
HG(1)-1715 |  |  |  | Cl Max: | 2.3605 | at alpha= | 15 | deg
NF |  |  |  | L/D Max: | 256.816 | at alpha= | 7.5 | deg
Re: | 10000000 |  |  | Cd Min: | 0.0064653 | at alpha= | -0.5 | deg
Mach: | 0 |  |  | Cl=0 at alpha= | -8.1029 | deg
|  |  |  | @ Cl=0.1, Cd= | 0.0075774
|  |  |  | @ Cl=0.4, Cd= | 0.00685
|  |  |  | @ Cl=0.6, Cd= | 0.0065842
alpha (deg) | Cl | Cd | Cm | Cl/Cd
-20 | -0.29834 | 0.19393 | -0.046873 | -1.5385
-19.5 | -0.26575 | 0.18637 | -0.055653 | -1.4259
-19 | -0.25112 | 0.17929 | -0.059752 | -1.4006
-18.5 | -0.24184 | 0.17005 | -0.063231 | -1.4221
-18 | -0.26411 | 0.15659 | -0.066749 | -1.6866
-17.5 | -0.87302 | 0.030757 | -0.16858 | -28.3846
-17 | -0.90543 | 0.021001 | -0.19167 | -43.113
-16.5 | -0.91615 | 0.017962 | -0.1866 | -51.0043
-16 | -0.86956 | 0.016778 | -0.18504 | -51.8268
-15.5 | -0.82121 | 0.015393 | -0.18515 | -53.3502
-15 | -0.77217 | 0.014369 | -0.18411 | -53.7388
-14.5 | -0.72133 | 0.013511 | -0.18335 | -53.3871
-14 | -0.66866 | 0.012776 | -0.18284 | -52.3358
-13.5 | -0.61486 | 0.012133 | -0.18237 | -50.6774
-13 | -0.56027 | 0.011556 | -0.18186 | -48.4815
-12.5 | -0.50503 | 0.011031 | -0.1813 | -45.7831
-12 | -0.44912 | 0.010546 | -0.18073 | -42.5859
-11.5 | -0.39255 | 0.010098 | -0.18019 | -38.8738
-11 | -0.3354 | 0.0096855 | -0.1797 | -34.6291
-10.5 | -0.2778 | 0.0093081 | -0.17926 | -29.8452
-10 | -0.21992 | 0.0089647 | -0.17887 | -24.532
-9.5 | -0.16192 | 0.0086532 | -0.17853 | -18.7121
-9 | -0.10392 | 0.0083709 | -0.17823 | -12.4149
-8.5 | -0.04601 | 0.0081149 | -0.17797 | -5.6699
-8 | 0.011921 | 0.0078829 | -0.17771 | 1.5122
-7.5 | 0.070157 | 0.0076733 | -0.17743 | 9.143
-7 | 0.12849 | 0.0074859 | -0.17719 | 17.1642
-6.5 | 0.18691 | 0.0073181 | -0.17696 | 25.5415
-6 | 0.24553 | 0.0071677 | -0.17673 | 34.255
-5.5 | 0.30428 | 0.0070336 | -0.17651 | 43.2607
-5 | 0.3631 | 0.006915 | -0.17629 | 52.5083
-4.5 | 0.42193 | 0.0068114 | -0.17609 | 61.9452
-4 | 0.48073 | 0.0067222 | -0.17589 | 71.5148
-3.5 | 0.53946 | 0.0066471 | -0.1757 | 81.1576
-3 | 0.5981 | 0.0065858 | -0.17549 | 90.8161
-2.5 | 0.65663 | 0.0065377 | -0.17528 | 100.437
-2 | 0.71506 | 0.0065023 | -0.17507 | 109.9711
-1.5 | 0.77339 | 0.0064788 | -0.17485 | 119.3713
-1 | 0.83156 | 0.0064667 | -0.17463 | 128.5914
-0.5 | 0.88955 | 0.0064653 | -0.17442 | 137.5879
0 | 0.94732 | 0.0064736 | -0.17423 | 146.3359
0.5 | 1.0049 | 0.006489 | -0.17406 | 154.8702
1 | 1.0625 | 0.0065079 | -0.17394 | 163.2674
1.5 | 1.1199 | 0.0065281 | -0.17387 | 171.5546
2 | 1.1771 | 0.0065539 | -0.17385 | 179.6089
2.5 | 1.2344 | 0.0065886 | -0.17384 | 187.3474
3 | 1.2914 | 0.0066236 | -0.17377 | 194.968
3.5 | 1.3485 | 0.0066691 | -0.17377 | 202.1958
4 | 1.4054 | 0.0067148 | -0.17382 | 209.2942
4.5 | 1.4625 | 0.0067586 | -0.17379 | 216.3904
5 | 1.5186 | 0.0067521 | -0.17374 | 224.9064
5.5 | 1.576 | 0.0067208 | -0.17412 | 234.4951
6 | 1.6259 | 0.0065287 | -0.17294 | 249.0358
6.5 | 1.6805 | 0.0065701 | -0.17291 | 255.7798
7 | 1.7347 | 0.0067642 | -0.17262 | 256.4605
7.5 | 1.7893 | 0.0069671 | -0.17238 | 256.8156
8 | 1.8438 | 0.0071821 | -0.17217 | 256.7184
8.5 | 1.898 | 0.0074083 | -0.17193 | 256.2017
9 | 1.9519 | 0.0076468 | -0.17161 | 255.2631
9.5 | 2.0051 | 0.0079002 | -0.17117 | 253.8039
10 | 2.0571 | 0.0081746 | -0.17059 | 251.6486
10.5 | 2.108 | 0.00848 | -0.16988 | 248.5866
11 | 2.1577 | 0.008829 | -0.16904 | 244.3866
11.5 | 2.2058 | 0.0092422 | -0.16805 | 238.6702
12 | 2.2515 | 0.0097701 | -0.16679 | 230.4452
12.5 | 2.2923 | 0.010489 | -0.16484 | 218.5466
13 | 2.3244 | 0.011447 | -0.16142 | 203.0468
13.5 | 2.3439 | 0.012657 | -0.15585 | 185.1802
14 | 2.3538 | 0.01411 | -0.14889 | 166.8209
14.5 | 2.359 | 0.015819 | -0.14156 | 149.1217
15 | 2.3605 | 0.017901 | -0.13429 | 131.8619
15.5 | 2.3572 | 0.020641 | -0.12748 | 114.2028
16 | 2.3474 | 0.024512 | -0.12187 | 95.7682
16.5 | 2.3264 | 0.030122 | -0.11795 | 77.2312
17 | 2.291 | 0.03803 | -0.11553 | 60.2425
17.5 | 2.2459 | 0.04823 | -0.1143 | 46.5668
18 | 2.1941 | 0.060331 | -0.11396 | 36.3677
18.5 | 2.1396 | 0.07345 | -0.11449 | 29.1296
19 | 2.09 | 0.085908 | -0.11557 | 24.3285
19.5 | 2.0496 | 0.097114 | -0.11701 | 21.1056
20 | 2.0188 | 0.10753 | -0.11892 | 18.7737

## 120. Re 10M Mach 0.00 (3)
BIGFOIL.COM POLAR EXPORT
HG(1)-1715
HG(1)-1715 |  |  |  | Cl Max: | 2.464 | at alpha= | 16.5 | deg
JavaFoil+Calcfoil stall+Eppler ext transition |  |  |  | L/D Max: | 265.005 | at alpha= | 8 | deg
Re: | 10000000 |  |  | Cd Min: | 0.00642 | at alpha= | -1 | deg
Mach: | 0 |  |  | Cl=0 at alpha= | -8.5 | deg
|  |  |  | @ Cl=0.1, Cd= | 0.026301
|  |  |  | @ Cl=0.4, Cd= | 0.006717
|  |  |  | @ Cl=0.6, Cd= | 0.006534
alpha (deg) | Cl | Cd | Cm | Cl/Cd
-20 | -0.507 | 0.15114 | -0.104 | -3.354
-19.5 | -0.505 | 0.14479 | -0.104 | -3.49
-19 | -0.502 | 0.13669 | -0.104 | -3.674
-18.5 | -0.498 | 0.13078 | -0.105 | -3.81
-18 | -0.492 | 0.12586 | -0.105 | -3.913
-17.5 | -0.485 | 0.11966 | -0.106 | -4.056
-17 | -0.476 | 0.11445 | -0.106 | -4.16
-16.5 | -0.465 | 0.1088 | -0.106 | -4.275
-16 | -0.452 | 0.10362 | -0.106 | -4.365
-15.5 | -0.437 | 0.09822 | -0.107 | -4.454
-15 | -0.421 | 0.09337 | -0.107 | -4.505
-14.5 | -0.402 | 0.08812 | -0.108 | -4.558
-14 | -0.38 | 0.08318 | -0.109 | -4.574
-13.5 | -0.357 | 0.07831 | -0.11 | -4.558
-13 | -0.331 | 0.07479 | -0.109 | -4.423
-12.5 | -0.303 | 0.07065 | -0.11 | -4.284
-12 | -0.272 | 0.06646 | -0.111 | -4.097
-11.5 | -0.24 | 0.06162 | -0.113 | -3.894
-11 | -0.205 | 0.05784 | -0.114 | -3.546
-10.5 | -0.168 | 0.05395 | -0.116 | -3.116
-10 | -0.129 | 0.05059 | -0.117 | -2.549
-9.5 | -0.088 | 0.0463 | -0.12 | -1.902
-9 | -0.045 | 0.04267 | -0.122 | -1.054
-8.5 | 0 | 0.03853 | -0.126 | 0
-8 | 0.047 | 0.03573 | -0.127 | 1.313
-7.5 | 0.098 | 0.02683 | -0.139 | 3.64
-7 | 0.172 | 0.00727 | -0.176 | 23.661
-6.5 | 0.232 | 0.00699 | -0.175 | 33.159
-6 | 0.293 | 0.00684 | -0.175 | 42.769
-5.5 | 0.354 | 0.00679 | -0.175 | 52.192
-5 | 0.417 | 0.00669 | -0.174 | 62.305
-4.5 | 0.479 | 0.00665 | -0.174 | 72.028
-4 | 0.542 | 0.00658 | -0.174 | 82.453
-3.5 | 0.605 | 0.00653 | -0.173 | 92.676
-3 | 0.668 | 0.00648 | -0.173 | 103.212
-2.5 | 0.731 | 0.00645 | -0.173 | 113.347
-2 | 0.794 | 0.00644 | -0.172 | 123.25
-1.5 | 0.855 | 0.00643 | -0.172 | 132.812
-1 | 0.915 | 0.00642 | -0.172 | 142.526
-0.5 | 0.975 | 0.00647 | -0.172 | 150.667
0 | 1.034 | 0.00646 | -0.171 | 160.163
0.5 | 1.094 | 0.00646 | -0.171 | 169.346
1 | 1.153 | 0.00655 | -0.171 | 176.054
1.5 | 1.212 | 0.00663 | -0.17 | 182.872
2 | 1.271 | 0.00671 | -0.17 | 189.372
2.5 | 1.33 | 0.00684 | -0.17 | 194.499
3 | 1.389 | 0.0069 | -0.169 | 201.181
3.5 | 1.447 | 0.0069 | -0.169 | 209.761
4 | 1.505 | 0.0069 | -0.169 | 218.06
4.5 | 1.562 | 0.00692 | -0.168 | 225.656
5 | 1.62 | 0.00644 | -0.168 | 251.409
5.5 | 1.677 | 0.0066 | -0.168 | 254.046
6 | 1.733 | 0.00674 | -0.167 | 257.126
6.5 | 1.79 | 0.00707 | -0.167 | 253.219
7 | 1.846 | 0.00748 | -0.167 | 246.785
7.5 | 1.901 | 0.00786 | -0.166 | 241.968
8 | 1.953 | 0.00737 | -0.166 | 265.005
8.5 | 2.006 | 0.00785 | -0.165 | 255.626
9 | 2.056 | 0.00834 | -0.165 | 246.45
9.5 | 2.107 | 0.01293 | -0.164 | 162.947
10 | 2.155 | 0.01378 | -0.164 | 156.355
10.5 | 2.201 | 0.01488 | -0.163 | 147.924
11 | 2.23 | 0.01621 | -0.161 | 137.547
11.5 | 2.256 | 0.01788 | -0.159 | 126.144
12 | 2.278 | 0.02015 | -0.157 | 113.097
12.5 | 2.305 | 0.02242 | -0.155 | 102.794
13 | 2.329 | 0.02516 | -0.153 | 92.59
13.5 | 2.354 | 0.02822 | -0.152 | 83.414
14 | 2.38 | 0.03111 | -0.15 | 76.518
14.5 | 2.405 | 0.03441 | -0.149 | 69.887
15 | 2.429 | 0.03748 | -0.148 | 64.811
15.5 | 2.449 | 0.04081 | -0.146 | 60.021
16 | 2.459 | 0.04443 | -0.145 | 55.332
16.5 | 2.464 | 0.04788 | -0.144 | 51.461
17 | 2.458 | 0.05178 | -0.143 | 47.471
17.5 | 2.447 | 0.05618 | -0.142 | 43.558
18 | 2.433 | 0.06022 | -0.142 | 40.392
18.5 | 2.412 | 0.06505 | -0.141 | 37.08
19 | 2.387 | 0.07005 | -0.14 | 34.075
19.5 | 2.357 | 0.07458 | -0.139 | 31.608
20 | 2.323 | 0.08047 | -0.138 | 28.867

## 121. Re 10M Mach 0.10 (1)
BIGFOIL.COM POLAR EXPORT
HG(1)-1715
HG(1)-1715 |  |  |  | Cl Max: | 2.4022 | at alpha= | 15 | deg
XFOIL ncrit=9 |  |  |  | L/D Max: | 269.063 | at alpha= | 8.5 | deg
Re: | 10000000 |  |  | Cd Min: | 0.00631 | at alpha= | 0 | deg
Mach: | 0.1 |  |  | Cl=0 at alpha= | -8.032 | deg
|  |  |  | @ Cl=0.1, Cd= | 0.0076416
|  |  |  | @ Cl=0.4, Cd= | 0.0068659
|  |  |  | @ Cl=0.6, Cd= | 0.0065399
alpha (deg) | Cl | Cd | Cm | Cl/Cd
-16 | -0.8881 | 0.02028 | -0.1847 | -43.7919
-15.5 | -0.847 | 0.0177 | -0.1852 | -47.8531
-15 | -0.7983 | 0.01609 | -0.1849 | -49.6147
-14.5 | -0.7465 | 0.01479 | -0.1846 | -50.4733
-14 | -0.6927 | 0.01381 | -0.184 | -50.1593
-13.5 | -0.6374 | 0.01294 | -0.1835 | -49.2581
-13 | -0.5811 | 0.01223 | -0.1829 | -47.5143
-12.5 | -0.5242 | 0.01163 | -0.1823 | -45.0731
-12 | -0.4665 | 0.01107 | -0.1818 | -42.1409
-11.5 | -0.4084 | 0.01058 | -0.1813 | -38.6011
-11 | -0.35 | 0.01021 | -0.1807 | -34.2801
-10.5 | -0.2915 | 0.00983 | -0.1802 | -29.6541
-10 | -0.2325 | 0.00946 | -0.1798 | -24.5772
-9.5 | -0.1737 | 0.00894 | -0.1794 | -19.4295
-9 | -0.1147 | 0.00856 | -0.179 | -13.3995
-8.5 | -0.0556 | 0.00826 | -0.1786 | -6.7312
-8 | 0.0038 | 0.00801 | -0.1783 | 0.47441
-7.5 | 0.0635 | 0.00777 | -0.178 | 8.1725
-7 | 0.1232 | 0.00756 | -0.1777 | 16.2963
-6.5 | 0.1828 | 0.00739 | -0.1774 | 24.7361
-6 | 0.2423 | 0.00726 | -0.1771 | 33.3747
-5.5 | 0.3018 | 0.00711 | -0.1768 | 42.4473
-5 | 0.3613 | 0.00695 | -0.1766 | 51.9856
-4.5 | 0.4211 | 0.00682 | -0.1764 | 61.7449
-4 | 0.4808 | 0.00671 | -0.1763 | 71.6542
-3.5 | 0.5404 | 0.00664 | -0.1761 | 81.3855
-3 | 0.5999 | 0.00654 | -0.176 | 91.7278
-2.5 | 0.6591 | 0.0065 | -0.1758 | 101.4
-2 | 0.7183 | 0.00646 | -0.1757 | 111.192
-1.5 | 0.7773 | 0.00643 | -0.1756 | 120.8865
-1 | 0.8366 | 0.00637 | -0.1755 | 131.3344
-0.5 | 0.8959 | 0.00633 | -0.1755 | 141.5324
0 | 0.955 | 0.00631 | -0.1755 | 151.3471
0.5 | 1.0138 | 0.00632 | -0.1755 | 160.4114
1 | 1.0724 | 0.00635 | -0.1754 | 168.8819
1.5 | 1.1305 | 0.0064 | -0.1753 | 176.6406
2 | 1.1885 | 0.00646 | -0.1752 | 183.9783
2.5 | 1.2464 | 0.00653 | -0.1752 | 190.8729
3 | 1.3047 | 0.00656 | -0.1752 | 198.8872
3.5 | 1.3628 | 0.00658 | -0.1753 | 207.1125
4 | 1.4207 | 0.0066 | -0.1753 | 215.2576
5 | 1.5348 | 0.00671 | -0.1753 | 228.7332
5.5 | 1.5916 | 0.00676 | -0.1754 | 235.4438
6 | 1.6497 | 0.00658 | -0.1759 | 250.7143
6.5 | 1.7033 | 0.0064 | -0.1753 | 266.1406
7 | 1.759 | 0.00657 | -0.1751 | 267.7321
7.5 | 1.8136 | 0.00681 | -0.1748 | 266.3142
8 | 1.8686 | 0.007 | -0.1746 | 266.9429
8.5 | 1.9238 | 0.00715 | -0.1745 | 269.0629
9 | 1.9775 | 0.00738 | -0.1742 | 267.9539
9.5 | 2.0297 | 0.00769 | -0.1736 | 263.9402
10 | 2.0829 | 0.00791 | -0.1732 | 263.3249
10.5 | 2.1325 | 0.00833 | -0.1723 | 256.0024
11 | 2.181 | 0.00878 | -0.1712 | 248.4055
11.5 | 2.2268 | 0.00935 | -0.1697 | 238.1604
12 | 2.2689 | 0.01006 | -0.1677 | 225.5368
12.5 | 2.3085 | 0.01082 | -0.1652 | 213.3549
13 | 2.3444 | 0.01166 | -0.1621 | 201.0635
13.5 | 2.3686 | 0.01253 | -0.1568 | 189.0343
14 | 2.3873 | 0.01357 | -0.1508 | 175.9248
14.5 | 2.3963 | 0.01505 | -0.1436 | 159.2226
15 | 2.4022 | 0.0168 | -0.1366 | 142.9881
15.5 | 2.398 | 0.01921 | -0.1291 | 124.8308
16 | 2.3834 | 0.0227 | -0.1219 | 104.9956
16.5 | 2.3597 | 0.02786 | -0.1163 | 84.6985
17 | 2.3231 | 0.03577 | -0.113 | 64.9455
17.5 | 2.262 | 0.04801 | -0.1122 | 47.1152
18 | 2.1836 | 0.06344 | -0.1131 | 34.4199
18.5 | 2.1155 | 0.07862 | -0.1154 | 26.9079
19 | 2.0565 | 0.09352 | -0.1187 | 21.9899
19.5 | 2.021 | 0.10547 | -0.1219 | 19.1618
20 | 1.9899 | 0.11703 | -0.1254 | 17.0033

## 122. Re 10M Mach 0.10 (2)
BIGFOIL.COM POLAR EXPORT
HG(1)-1715
HG(1)-1715 |  |  |  | Cl Max: | 2.462 | at alpha= | 16.5 | deg
JavaFoil+Calcfoil stall+Eppler ext transition |  |  |  | L/D Max: | 263.05 | at alpha= | 8 | deg
Re: | 10000000 |  |  | Cd Min: | 0.00643 | at alpha= | -1 | deg
Mach: | 0.1 |  |  | Cl=0 at alpha= | -8.5 | deg
|  |  |  | @ Cl=0.1, Cd= | 0.028282
|  |  |  | @ Cl=0.4, Cd= | 0.0067361
|  |  |  | @ Cl=0.6, Cd= | 0.0065464
alpha (deg) | Cl | Cd | Cm | Cl/Cd
-20 | -0.473 | 0.15366 | -0.103 | -3.078
-19.5 | -0.474 | 0.14662 | -0.103 | -3.231
-19 | -0.473 | 0.13958 | -0.103 | -3.391
-18.5 | -0.471 | 0.13216 | -0.104 | -3.567
-18 | -0.468 | 0.12714 | -0.104 | -3.681
-17.5 | -0.463 | 0.12215 | -0.105 | -3.792
-17 | -0.456 | 0.11637 | -0.105 | -3.922
-16.5 | -0.448 | 0.11092 | -0.105 | -4.036
-16 | -0.437 | 0.1054 | -0.106 | -4.147
-15.5 | -0.424 | 0.09966 | -0.106 | -4.257
-15 | -0.409 | 0.09388 | -0.107 | -4.361
-14.5 | -0.392 | 0.089 | -0.108 | -4.406
-14 | -0.373 | 0.08414 | -0.108 | -4.428
-13.5 | -0.351 | 0.07902 | -0.109 | -4.436
-13 | -0.326 | 0.07568 | -0.109 | -4.304
-12.5 | -0.299 | 0.07152 | -0.11 | -4.176
-12 | -0.27 | 0.06646 | -0.111 | -4.055
-11.5 | -0.238 | 0.06242 | -0.113 | -3.809
-11 | -0.204 | 0.05853 | -0.114 | -3.477
-10.5 | -0.167 | 0.05456 | -0.115 | -3.064
-10 | -0.128 | 0.05112 | -0.116 | -2.511
-9.5 | -0.088 | 0.04752 | -0.118 | -1.844
-9 | -0.045 | 0.04338 | -0.122 | -1.034
-8.5 | 0 | 0.03962 | -0.124 | 0
-8 | 0.047 | 0.03674 | -0.126 | 1.274
-7.5 | 0.097 | 0.029 | -0.137 | 3.346
-7 | 0.157 | 0.01463 | -0.157 | 10.754
-6.5 | 0.233 | 0.00708 | -0.176 | 32.822
-6 | 0.294 | 0.00688 | -0.176 | 42.718
-5.5 | 0.356 | 0.0068 | -0.176 | 52.32
-5 | 0.418 | 0.00671 | -0.175 | 62.296
-4.5 | 0.481 | 0.00668 | -0.175 | 72.016
-4 | 0.545 | 0.00659 | -0.175 | 82.6
-3.5 | 0.608 | 0.00654 | -0.174 | 92.942
-3 | 0.672 | 0.00649 | -0.174 | 103.513
-2.5 | 0.735 | 0.00647 | -0.174 | 113.54
-2 | 0.798 | 0.00645 | -0.173 | 123.749
-1.5 | 0.859 | 0.00647 | -0.173 | 132.817
-1 | 0.919 | 0.00643 | -0.173 | 142.862
-0.5 | 0.979 | 0.00648 | -0.172 | 151.106
0 | 1.039 | 0.00645 | -0.172 | 161.188
0.5 | 1.099 | 0.00648 | -0.172 | 169.609
1 | 1.159 | 0.00657 | -0.171 | 176.415
1.5 | 1.218 | 0.00665 | -0.171 | 183.242
2 | 1.277 | 0.00673 | -0.171 | 189.918
2.5 | 1.336 | 0.00686 | -0.17 | 194.723
3 | 1.395 | 0.00694 | -0.17 | 201.144
3.5 | 1.453 | 0.00693 | -0.17 | 209.601
4 | 1.512 | 0.00694 | -0.17 | 217.834
4.5 | 1.569 | 0.00696 | -0.169 | 225.564
5 | 1.627 | 0.00647 | -0.169 | 251.544
5.5 | 1.684 | 0.00664 | -0.169 | 253.524
6 | 1.741 | 0.00679 | -0.168 | 256.493
6.5 | 1.798 | 0.00714 | -0.168 | 251.859
7 | 1.854 | 0.00754 | -0.168 | 245.707
7.5 | 1.909 | 0.00793 | -0.167 | 240.686
8 | 1.961 | 0.00746 | -0.167 | 263.05
8.5 | 2.014 | 0.00793 | -0.166 | 254.063
9 | 2.065 | 0.01227 | -0.166 | 168.254
9.5 | 2.115 | 0.01319 | -0.165 | 160.348
10 | 2.163 | 0.01403 | -0.164 | 154.175
10.5 | 2.208 | 0.01515 | -0.164 | 145.756
11 | 2.231 | 0.01672 | -0.161 | 133.443
11.5 | 2.256 | 0.01854 | -0.159 | 121.676
12 | 2.279 | 0.02093 | -0.157 | 108.868
12.5 | 2.305 | 0.02331 | -0.155 | 98.898
13 | 2.331 | 0.02612 | -0.153 | 89.24
13.5 | 2.356 | 0.02925 | -0.152 | 80.546
14 | 2.382 | 0.03224 | -0.15 | 73.873
14.5 | 2.406 | 0.03556 | -0.149 | 67.67
15 | 2.43 | 0.03875 | -0.148 | 62.713
15.5 | 2.449 | 0.04218 | -0.147 | 58.074
16 | 2.458 | 0.04578 | -0.146 | 53.693
16.5 | 2.462 | 0.04938 | -0.145 | 49.854
17 | 2.453 | 0.05351 | -0.144 | 45.844
17.5 | 2.44 | 0.05792 | -0.143 | 42.119
18 | 2.422 | 0.06225 | -0.142 | 38.912
18.5 | 2.397 | 0.06796 | -0.141 | 35.275
19 | 2.369 | 0.07209 | -0.14 | 32.861
19.5 | 2.335 | 0.07697 | -0.14 | 30.337
20 | 2.296 | 0.08295 | -0.139 | 27.679

## 123. Re 10M Mach 0.25 (1)
BIGFOIL.COM POLAR EXPORT
HG(1)-1715
HG(1)-1715 |  |  |  | Cl Max: | 2.47 | at alpha= | 14.5 | deg
XFOIL ncrit=9 |  |  |  | L/D Max: | 267.971 | at alpha= | 8.5 | deg
Re: | 10000000 |  |  | Cd Min: | 0.0064 | at alpha= | 0 | deg
Mach: | 0.25 |  |  | Cl=0 at alpha= | -7.9003 | deg
|  |  |  | @ Cl=0.1, Cd= | 0.0080089
|  |  |  | @ Cl=0.4, Cd= | 0.0070496
|  |  |  | @ Cl=0.6, Cd= | 0.0066964
alpha (deg) | Cl | Cd | Cm | Cl/Cd
-19.5 | -0.1689 | 0.18885 | -0.0709 | -0.89436
-19 | -0.151 | 0.18275 | -0.0742 | -0.82627
-18.5 | -0.1294 | 0.17789 | -0.0772 | -0.72742
-18 | -0.1077 | 0.17303 | -0.0802 | -0.62244
-16.5 | -0.0605 | 0.15304 | -0.0895 | -0.39532
-16 | -0.0479 | 0.14586 | -0.0927 | -0.3284
-15.5 | -0.0255 | 0.14128 | -0.0952 | -0.18049
-15 | -0.0025 | 0.1369 | -0.0977 | -0.018262
-14 | -0.0016 | 0.11803 | -0.1052 | -0.013556
-13.5 | -0.0688 | 0.09777 | -0.1152 | -0.70369
-12 | -0.5094 | 0.01621 | -0.1923 | -31.425
-11.5 | -0.4521 | 0.01418 | -0.192 | -31.8829
-11 | -0.3915 | 0.01286 | -0.1912 | -30.4432
-10.5 | -0.3293 | 0.0118 | -0.1903 | -27.9068
-10 | -0.2663 | 0.01095 | -0.1894 | -24.3196
-9.5 | -0.2029 | 0.01029 | -0.1884 | -19.7182
-9 | -0.1395 | 0.00977 | -0.1874 | -14.2784
-8.5 | -0.0763 | 0.00916 | -0.1866 | -8.3297
-8 | -0.0127 | 0.00862 | -0.1859 | -1.4733
-7.5 | 0.051 | 0.00824 | -0.1851 | 6.1893
-7 | 0.1146 | 0.00794 | -0.1844 | 14.4332
-6.5 | 0.1778 | 0.0077 | -0.1838 | 23.0909
-6 | 0.2407 | 0.00752 | -0.1831 | 32.008
-5.5 | 0.3036 | 0.00735 | -0.1826 | 41.3061
-5 | 0.3667 | 0.00715 | -0.1821 | 51.2867
-4.5 | 0.4297 | 0.00696 | -0.1817 | 61.7385
-4 | 0.4924 | 0.00683 | -0.1814 | 72.0937
-3.5 | 0.5549 | 0.00674 | -0.181 | 82.3294
-3 | 0.6169 | 0.00668 | -0.1807 | 92.3503
-2.5 | 0.6789 | 0.00662 | -0.1804 | 102.5529
-2 | 0.7407 | 0.00659 | -0.1801 | 112.3976
-1.5 | 0.8028 | 0.00652 | -0.1799 | 123.1288
-1 | 0.8649 | 0.00646 | -0.1798 | 133.8854
-0.5 | 0.9267 | 0.00641 | -0.1797 | 144.571
0 | 0.9883 | 0.0064 | -0.1796 | 154.4219
0.5 | 1.0495 | 0.00644 | -0.1794 | 162.9658
1 | 1.1103 | 0.00649 | -0.1793 | 171.0786
1.5 | 1.1711 | 0.00656 | -0.1791 | 178.5213
2 | 1.232 | 0.00661 | -0.179 | 186.3843
2.5 | 1.2931 | 0.00664 | -0.1789 | 194.744
3 | 1.3541 | 0.00668 | -0.1788 | 202.7096
3.5 | 1.4149 | 0.00673 | -0.1788 | 210.2377
4 | 1.4753 | 0.00679 | -0.1787 | 217.2754
4.5 | 1.535 | 0.00688 | -0.1785 | 223.1105
5 | 1.5948 | 0.00696 | -0.1784 | 229.1379
5.5 | 1.6555 | 0.00696 | -0.1784 | 237.8592
6 | 1.7166 | 0.00687 | -0.1786 | 249.869
7.5 | 1.8896 | 0.00713 | -0.1769 | 265.021
8 | 1.9487 | 0.00729 | -0.1765 | 267.3114
8.5 | 2.0071 | 0.00749 | -0.176 | 267.9706
9 | 2.0634 | 0.00779 | -0.1752 | 264.878
9.5 | 2.1198 | 0.00807 | -0.1744 | 262.6766
10 | 2.1762 | 0.00834 | -0.1735 | 260.9353
10.5 | 2.2288 | 0.00879 | -0.1721 | 253.5609
11 | 2.2792 | 0.00931 | -0.1703 | 244.812
11.5 | 2.3254 | 0.00999 | -0.1677 | 232.7728
12 | 2.3676 | 0.01078 | -0.1646 | 219.6289
12.5 | 2.3994 | 0.01163 | -0.1595 | 206.3113
13 | 2.4235 | 0.01261 | -0.1533 | 192.1887
13.5 | 2.444 | 0.01381 | -0.1469 | 176.9732
14 | 2.4628 | 0.01516 | -0.1406 | 162.4538
14.5 | 2.47 | 0.01707 | -0.1333 | 144.6983
15 | 2.4655 | 0.01979 | -0.1257 | 124.5831
15.5 | 2.4434 | 0.0242 | -0.1184 | 100.9669
16 | 2.4024 | 0.0316 | -0.1134 | 76.0253
16.5 | 2.3397 | 0.04322 | -0.1117 | 54.1347
17 | 2.2568 | 0.05819 | -0.112 | 38.7833
17.5 | 2.1588 | 0.07599 | -0.1142 | 28.409
18 | 2.0886 | 0.0917 | -0.1176 | 22.7764
18.5 | 2.0345 | 0.10609 | -0.1215 | 19.1771
19 | 1.9983 | 0.11833 | -0.1254 | 16.8875
19.5 | 1.9704 | 0.12949 | -0.1293 | 15.2166

## 124. Re 10M Mach 0.25 (2)
BIGFOIL.COM POLAR EXPORT
HG(1)-1715
HG(1)-1715 |  |  |  | Cl Max: | 2.445 | at alpha= | 15.5 | deg
JavaFoil+Calcfoil stall+Eppler ext transition |  |  |  | L/D Max: | 272.105 | at alpha= | 7 | deg
Re: | 10000000 |  |  | Cd Min: | 0.00651 | at alpha= | -1 | deg
Mach: | 0.25 |  |  | Cl=0 at alpha= | -8.5 | deg
|  |  |  | @ Cl=0.1, Cd= | 0.035749
|  |  |  | @ Cl=0.4, Cd= | 0.006878
|  |  |  | @ Cl=0.6, Cd= | 0.0066577
alpha (deg) | Cl | Cd | Cm | Cl/Cd
-20 | -0.069 | 0.15533 | -0.106 | -0.445
-19.5 | -0.154 | 0.15491 | -0.104 | -0.993
-19 | -0.191 | 0.14629 | -0.105 | -1.305
-18.5 | -0.219 | 0.14004 | -0.104 | -1.567
-18 | -0.243 | 0.13491 | -0.104 | -1.802
-17.5 | -0.263 | 0.13053 | -0.104 | -2.014
-17 | -0.279 | 0.12441 | -0.104 | -2.244
-16.5 | -0.292 | 0.11933 | -0.104 | -2.448
-16 | -0.302 | 0.11392 | -0.103 | -2.647
-15.5 | -0.307 | 0.10811 | -0.103 | -2.844
-15 | -0.31 | 0.10379 | -0.103 | -2.985
-14.5 | -0.308 | 0.09703 | -0.103 | -3.178
-14 | -0.303 | 0.09224 | -0.104 | -3.288
-13.5 | -0.294 | 0.08702 | -0.105 | -3.38
-13 | -0.281 | 0.08201 | -0.105 | -3.427
-12.5 | -0.264 | 0.07618 | -0.107 | -3.469
-12 | -0.243 | 0.07106 | -0.109 | -3.426
-11.5 | -0.219 | 0.06673 | -0.11 | -3.279
-11 | -0.19 | 0.06261 | -0.111 | -3.04
-10.5 | -0.158 | 0.05855 | -0.112 | -2.705
-10 | -0.123 | 0.05559 | -0.112 | -2.213
-9.5 | -0.085 | 0.05166 | -0.114 | -1.642
-9 | -0.044 | 0.04731 | -0.118 | -0.926
-8.5 | 0 | 0.04447 | -0.119 | 0
-8 | 0.046 | 0.04111 | -0.121 | 1.123
-7.5 | 0.095 | 0.03608 | -0.128 | 2.637
-7 | 0.146 | 0.0327 | -0.131 | 4.469
-6.5 | 0.205 | 0.02345 | -0.146 | 8.723
-6 | 0.299 | 0.00711 | -0.181 | 42.016
-5.5 | 0.363 | 0.00693 | -0.18 | 52.318
-5 | 0.427 | 0.00684 | -0.18 | 62.46
-4.5 | 0.492 | 0.00677 | -0.18 | 72.736
-4 | 0.558 | 0.00669 | -0.179 | 83.373
-3.5 | 0.623 | 0.00664 | -0.179 | 93.941
-3 | 0.689 | 0.00659 | -0.179 | 104.607
-2.5 | 0.754 | 0.00655 | -0.178 | 115.258
-2 | 0.819 | 0.00653 | -0.178 | 125.461
-1.5 | 0.882 | 0.00654 | -0.178 | 134.818
-1 | 0.944 | 0.00651 | -0.178 | 144.895
-0.5 | 1.005 | 0.00655 | -0.177 | 153.39
0 | 1.067 | 0.00656 | -0.177 | 162.733
0.5 | 1.128 | 0.00659 | -0.177 | 171.216
1 | 1.189 | 0.0067 | -0.176 | 177.61
1.5 | 1.25 | 0.00679 | -0.176 | 184.123
2 | 1.311 | 0.00687 | -0.176 | 190.898
2.5 | 1.371 | 0.00703 | -0.175 | 195.16
3 | 1.431 | 0.00712 | -0.175 | 200.957
3.5 | 1.491 | 0.00713 | -0.175 | 209.17
4 | 1.55 | 0.00714 | -0.174 | 217.246
4.5 | 1.609 | 0.00718 | -0.174 | 224.123
5 | 1.668 | 0.00672 | -0.174 | 248.346
5.5 | 1.726 | 0.00691 | -0.173 | 249.943
6 | 1.784 | 0.0071 | -0.173 | 251.405
6.5 | 1.842 | 0.00751 | -0.173 | 245.331
7 | 1.899 | 0.00698 | -0.172 | 272.105
7.5 | 1.952 | 0.00735 | -0.172 | 265.738
8 | 2.005 | 0.00794 | -0.171 | 252.442
8.5 | 2.057 | 0.01241 | -0.171 | 165.837
9 | 2.107 | 0.01343 | -0.17 | 156.874
9.5 | 2.156 | 0.01452 | -0.169 | 148.54
10 | 2.195 | 0.0156 | -0.168 | 140.714
10.5 | 2.212 | 0.01774 | -0.165 | 124.705
11 | 2.233 | 0.02018 | -0.162 | 110.672
11.5 | 2.258 | 0.02283 | -0.16 | 98.874
12 | 2.284 | 0.0257 | -0.158 | 88.884
12.5 | 2.313 | 0.02842 | -0.156 | 81.37
13 | 2.337 | 0.03189 | -0.154 | 73.271
13.5 | 2.363 | 0.03531 | -0.153 | 66.935
14 | 2.387 | 0.03893 | -0.152 | 61.321
14.5 | 2.411 | 0.04253 | -0.151 | 56.69
15 | 2.431 | 0.04613 | -0.149 | 52.713
15.5 | 2.445 | 0.05018 | -0.148 | 48.731
16 | 2.445 | 0.05423 | -0.147 | 45.079
16.5 | 2.436 | 0.05852 | -0.146 | 41.629
17 | 2.411 | 0.06332 | -0.146 | 38.071
17.5 | 2.376 | 0.06844 | -0.145 | 34.717
18 | 2.332 | 0.07436 | -0.144 | 31.361
18.5 | 2.28 | 0.08066 | -0.143 | 28.263
19 | 2.217 | 0.08801 | -0.142 | 25.193
19.5 | 2.148 | 0.09332 | -0.141 | 23.014
20 | 2.069 | 0.0993 | -0.141 | 20.831

## 125. Re 10M Mach 0.50 (1)
BIGFOIL.COM POLAR EXPORT
HG(1)-1715
HG(1)-1715 |  |  |  | Cl Max: | 2.7292 | at alpha= | 12 | deg
XFOIL ncrit=9 |  |  |  | L/D Max: | 257.44 | at alpha= | 7.5 | deg
Re: | 10000000 |  |  | Cd Min: | 0.00699 | at alpha= | -1.5 | deg
Mach: | 0.5 |  |  | Cl=0 at alpha= | -16.125 | deg
|  |  |  | @ Cl=0.1, Cd= | 0.13562
|  |  |  | @ Cl=0.4, Cd= | 0.0093945
|  |  |  | @ Cl=0.6, Cd= | 0.0075683
alpha (deg) | Cl | Cd | Cm | Cl/Cd
-20 | -0.1802 | 0.21526 | -0.0698 | -0.83713
-19.5 | -0.1553 | 0.20898 | -0.0737 | -0.74313
-19 | -0.1315 | 0.20232 | -0.0774 | -0.64996
-18.5 | -0.1084 | 0.19546 | -0.081 | -0.55459
-18 | -0.0853 | 0.18866 | -0.0846 | -0.45214
-17.5 | -0.0635 | 0.18151 | -0.0882 | -0.34984
-17 | -0.0435 | 0.17387 | -0.0917 | -0.25019
-16.5 | -0.021 | 0.16731 | -0.0951 | -0.12552
-16 | 0.007 | 0.16251 | -0.0981 | 0.043074
-15.5 | 0.0313 | 0.15655 | -0.1013 | 0.19994
-15 | 0.0551 | 0.15052 | -0.1043 | 0.36606
-14.5 | 0.0776 | 0.14433 | -0.1073 | 0.53766
-14 | 0.0954 | 0.13706 | -0.1104 | 0.69605
-13.5 | 0.1159 | 0.13066 | -0.1133 | 0.88704
-13 | 0.1397 | 0.1252 | -0.116 | 1.1158
-12.5 | 0.1635 | 0.11979 | -0.1186 | 1.3649
-12 | 0.1881 | 0.11466 | -0.121 | 1.6405
-11.5 | 0.2069 | 0.10847 | -0.1236 | 1.9074
-11 | 0.225 | 0.10236 | -0.1261 | 2.1981
-10.5 | 0.2412 | 0.09616 | -0.1287 | 2.5083
-10 | 0.2671 | 0.09176 | -0.1306 | 2.9109
-9.5 | 0.2888 | 0.08676 | -0.1327 | 3.3287
-9 | 0.3027 | 0.08078 | -0.135 | 3.7472
-8.5 | 0.3165 | 0.07512 | -0.1372 | 4.2133
-8 | 0.3237 | 0.06893 | -0.1396 | 4.6961
-7.5 | 0.3437 | 0.06461 | -0.1408 | 5.3196
-7 | 0.3083 | 0.05536 | -0.1443 | 5.569
-6.5 | 0.267 | 0.04706 | -0.1486 | 5.6736
-6 | 0.2743 | 0.03769 | -0.1629 | 7.2778
-5.5 | 0.3141 | 0.02102 | -0.1938 | 14.9429
-5 | 0.3778 | 0.00975 | -0.2066 | 38.7487
-4.5 | 0.4571 | 0.00848 | -0.2056 | 53.9033
-4 | 0.5358 | 0.00793 | -0.2041 | 67.5662
-3.5 | 0.6139 | 0.00749 | -0.2029 | 81.9626
-3 | 0.6911 | 0.00727 | -0.2017 | 95.0619
-2.5 | 0.7674 | 0.00713 | -0.2006 | 107.6297
-2 | 0.843 | 0.00704 | -0.1996 | 119.7443
-1.5 | 0.9178 | 0.00699 | -0.1988 | 131.3019
-1 | 0.992 | 0.00699 | -0.1979 | 141.917
-0.5 | 1.0659 | 0.007 | -0.1972 | 152.2714
0 | 1.1402 | 0.00699 | -0.1967 | 163.1187
0.5 | 1.2144 | 0.00701 | -0.1961 | 173.2382
1 | 1.2885 | 0.00706 | -0.1955 | 182.5071
1.5 | 1.3624 | 0.00714 | -0.195 | 190.8123
2 | 1.4361 | 0.00725 | -0.1943 | 198.0828
2.5 | 1.5094 | 0.00738 | -0.1935 | 204.5257
3 | 1.5827 | 0.00755 | -0.1927 | 209.6291
3.5 | 1.6564 | 0.0077 | -0.1918 | 215.1169
4 | 1.7313 | 0.00781 | -0.191 | 221.6773
4.5 | 1.8064 | 0.00792 | -0.1901 | 228.0808
5 | 1.8818 | 0.00803 | -0.1892 | 234.3462
5.5 | 1.9571 | 0.00817 | -0.188 | 239.5471
6 | 2.0323 | 0.00831 | -0.1867 | 244.5608
6.5 | 2.1028 | 0.00819 | -0.1846 | 256.7521
7 | 2.1778 | 0.00846 | -0.1826 | 257.4232
7.5 | 2.2526 | 0.00875 | -0.1804 | 257.44
8 | 2.3259 | 0.00909 | -0.1777 | 255.8746
8.5 | 2.3911 | 0.00951 | -0.1735 | 251.4301
9 | 2.4548 | 0.00996 | -0.1689 | 246.4659
9.5 | 2.5216 | 0.01039 | -0.1645 | 242.6949
10 | 2.5816 | 0.01106 | -0.1592 | 233.4177
10.5 | 2.6429 | 0.01175 | -0.154 | 224.9277
11 | 2.6897 | 0.0129 | -0.1471 | 208.5039
11.5 | 2.7208 | 0.0146 | -0.139 | 186.3562
12 | 2.7292 | 0.01729 | -0.1297 | 157.8485
12.5 | 2.7071 | 0.02193 | -0.1205 | 123.4428
13 | 2.6174 | 0.03255 | -0.1146 | 80.4117
13.5 | 2.201 | 0.07159 | -0.1181 | 30.7445
14 | 2.049 | 0.09347 | -0.124 | 21.9215
14.5 | 1.9918 | 0.1075 | -0.1282 | 18.5284
15 | 1.9602 | 0.11924 | -0.132 | 16.4391
15.5 | 1.9384 | 0.13007 | -0.1358 | 14.9027
16 | 1.9224 | 0.14043 | -0.1397 | 13.6894
16.5 | 1.9313 | 0.14773 | -0.1421 | 13.0732
17 | 1.9307 | 0.15628 | -0.1454 | 12.3541

## 126. Re 10M Mach 0.50 (2)
BIGFOIL.COM POLAR EXPORT
HG(1)-1715
HG(1)-1715 |  |  |  | Cl Max: | 2.216 | at alpha= | 12 | deg
JavaFoil+Calcfoil stall+Eppler ext transition |  |  |  | L/D Max: | 254.183 | at alpha= | 5 | deg
Re: | 10000000 |  |  | Cd Min: | 0.00695 | at alpha= | -2.5 | deg
Mach: | 0.5 |  |  | Cl=0 at alpha= | -8.5 | deg
|  |  |  | @ Cl=0.1, Cd= | 0.045338
|  |  |  | @ Cl=0.4, Cd= | 0.02921
|  |  |  | @ Cl=0.6, Cd= | 0.0081311
alpha (deg) | Cl | Cd | Cm | Cl/Cd
-20 | -0.657 | 0.1536 | -0.128 | -4.28
-19.5 | -0.629 | 0.14611 | -0.128 | -4.306
-19 | -0.601 | 0.14026 | -0.127 | -4.284
-18.5 | -0.572 | 0.13338 | -0.126 | -4.291
-18 | -0.544 | 0.1314 | -0.124 | -4.136
-17.5 | -0.515 | 0.12704 | -0.123 | -4.052
-17 | -0.486 | 0.12363 | -0.121 | -3.93
-16.5 | -0.457 | 0.11934 | -0.118 | -3.829
-16 | -0.429 | 0.11502 | -0.118 | -3.726
-15.5 | -0.4 | 0.11113 | -0.117 | -3.6
-15 | -0.372 | 0.10827 | -0.116 | -3.432
-14.5 | -0.343 | 0.10201 | -0.116 | -3.363
-14 | -0.315 | 0.09925 | -0.115 | -3.17
-13.5 | -0.286 | 0.10209 | -0.116 | -2.803
-13 | -0.258 | 0.09336 | -0.116 | -2.76
-12.5 | -0.229 | 0.08715 | -0.115 | -2.628
-12 | -0.2 | 0.08357 | -0.113 | -2.397
-11.5 | -0.171 | 0.08004 | -0.11 | -2.143
-11 | -0.143 | 0.0779 | -0.106 | -1.832
-10.5 | -0.114 | 0.0751 | -0.106 | -1.52
-10 | -0.086 | 0.07242 | -0.106 | -1.182
-9.5 | -0.057 | 0.06985 | -0.105 | -0.817
-9 | -0.029 | 0.06922 | -0.103 | -0.412
-8.5 | 0 | 0.06429 | -0.103 | 0
-8 | 0.029 | 0.05523 | -0.107 | 0.518
-7.5 | 0.057 | 0.04963 | -0.112 | 1.155
-7 | 0.086 | 0.04576 | -0.114 | 1.882
-6.5 | 0.141 | 0.0441 | -0.112 | 3.197
-6 | 0.232 | 0.03939 | -0.12 | 5.895
-5.5 | 0.303 | 0.03554 | -0.127 | 8.518
-5 | 0.373 | 0.03098 | -0.137 | 12.055
-4.5 | 0.447 | 0.02613 | -0.148 | 17.104
-4 | 0.608 | 0.00719 | -0.201 | 84.537
-3.5 | 0.686 | 0.00711 | -0.2 | 96.51
-3 | 0.762 | 0.00703 | -0.2 | 108.486
-2.5 | 0.838 | 0.00695 | -0.2 | 120.517
-2 | 0.912 | 0.00695 | -0.199 | 131.287
-1.5 | 0.981 | 0.00697 | -0.199 | 140.765
-1 | 1.049 | 0.00697 | -0.198 | 150.652
-0.5 | 1.117 | 0.00701 | -0.198 | 159.323
0 | 1.185 | 0.00705 | -0.198 | 168.082
0.5 | 1.252 | 0.00719 | -0.197 | 174.301
1 | 1.319 | 0.0074 | -0.197 | 178.247
1.5 | 1.385 | 0.00757 | -0.197 | 183.038
2 | 1.451 | 0.00768 | -0.196 | 188.992
2.5 | 1.516 | 0.00791 | -0.196 | 191.722
3 | 1.581 | 0.0081 | -0.196 | 195.189
3.5 | 1.645 | 0.00827 | -0.195 | 198.862
4 | 1.708 | 0.00836 | -0.195 | 204.445
4.5 | 1.769 | 0.00748 | -0.194 | 236.364
5 | 1.83 | 0.0072 | -0.194 | 254.183
5.5 | 1.889 | 0.00745 | -0.193 | 253.363
6 | 1.947 | 0.00774 | -0.193 | 251.667
6.5 | 2.001 | 0.01298 | -0.192 | 154.226
7 | 2.053 | 0.01434 | -0.191 | 143.099
7.5 | 2.066 | 0.01643 | -0.186 | 125.752
8 | 2.067 | 0.02051 | -0.18 | 100.803
8.5 | 2.086 | 0.02433 | -0.177 | 85.764
9 | 2.108 | 0.02854 | -0.174 | 73.869
9.5 | 2.134 | 0.03244 | -0.171 | 65.799
10 | 2.156 | 0.03748 | -0.169 | 57.522
10.5 | 2.179 | 0.04208 | -0.167 | 51.781
11 | 2.196 | 0.04741 | -0.165 | 46.315
11.5 | 2.21 | 0.05275 | -0.164 | 41.901
12 | 2.216 | 0.05835 | -0.162 | 37.984
12.5 | 2.208 | 0.0662 | -0.161 | 33.362
13 | 2.183 | 0.07386 | -0.16 | 29.555
13.5 | 2.133 | 0.08399 | -0.158 | 25.398
14 | 2.018 | 0.09597 | -0.157 | 21.03
14.5 | 1.604 | 0.11718 | -0.155 | 13.689
15 | 1.401 | 0.14239 | -0.153 | 9.838
15.5 | 1.418 | 0.17569 | -0.15 | 8.069
16 | 1.443 | 0.1941 | -0.149 | 7.434
16.5 | 1.465 | 0.21272 | -0.147 | 6.887
17 | 1.485 | 0.24278 | -0.145 | 6.116

## 127. Re 12M Mach 0.00 (1)
BIGFOIL.COM POLAR EXPORT
HG(1)-1715
HG(1)-1715 |  |  |  | Cl Max: | 2.3821 | at alpha= | 15 | deg
XFOIL ncrit=9 |  |  |  | L/D Max: | 277.877 | at alpha= | 8 | deg
Re: | 12000000 |  |  | Cd Min: | 0.00609 | at alpha= | 0 | deg
Mach: | 0 |  |  | Cl=0 at alpha= | -8.0696 | deg
|  |  |  | @ Cl=0.1, Cd= | 0.0072958
|  |  |  | @ Cl=0.4, Cd= | 0.0066076
|  |  |  | @ Cl=0.6, Cd= | 0.0063392
alpha (deg) | Cl | Cd | Cm | Cl/Cd
-17.5 | -1.0048 | 0.02346 | -0.1822 | -42.8303
-17 | -0.9778 | 0.01974 | -0.1839 | -49.5339
-16.5 | -0.9375 | 0.01767 | -0.1839 | -53.056
-16 | -0.892 | 0.016 | -0.1837 | -55.75
-15.5 | -0.8423 | 0.01477 | -0.1833 | -57.0278
-15 | -0.7904 | 0.01381 | -0.1829 | -57.2339
-14.5 | -0.7372 | 0.01292 | -0.1824 | -57.0588
-14 | -0.6828 | 0.0122 | -0.182 | -55.9672
-13.5 | -0.6274 | 0.01155 | -0.1815 | -54.3203
-13 | -0.5715 | 0.01103 | -0.181 | -51.8132
-12.5 | -0.5147 | 0.01055 | -0.1806 | -48.7867
-12 | -0.4575 | 0.01012 | -0.1801 | -45.2075
-11.5 | -0.4001 | 0.00975 | -0.1797 | -41.0359
-11 | -0.3423 | 0.00944 | -0.1793 | -36.2606
-10.5 | -0.2842 | 0.00912 | -0.1789 | -31.1623
-10 | -0.2259 | 0.00882 | -0.1786 | -25.6122
-9.5 | -0.1676 | 0.00848 | -0.1783 | -19.7642
-9 | -0.1093 | 0.00816 | -0.1779 | -13.3946
-8.5 | -0.0507 | 0.00787 | -0.1776 | -6.4422
-8 | 0.0082 | 0.00762 | -0.1774 | 1.0761
-7.5 | 0.0673 | 0.00739 | -0.1772 | 9.1069
-7 | 0.1263 | 0.00722 | -0.1769 | 17.4931
-6.5 | 0.1852 | 0.00708 | -0.1767 | 26.1582
-6 | 0.2441 | 0.00697 | -0.1764 | 35.0215
-5.5 | 0.3032 | 0.00686 | -0.1762 | 44.1983
-5 | 0.3624 | 0.00669 | -0.1761 | 54.1704
-4.5 | 0.4217 | 0.00656 | -0.176 | 64.2835
-4 | 0.481 | 0.00646 | -0.1759 | 74.4582
-3.5 | 0.54 | 0.0064 | -0.1757 | 84.375
-3 | 0.5988 | 0.00634 | -0.1756 | 94.4479
-2.5 | 0.6576 | 0.0063 | -0.1755 | 104.381
-2 | 0.7164 | 0.00626 | -0.1754 | 114.4409
-1.5 | 0.7754 | 0.00621 | -0.1753 | 124.8631
-1 | 0.8343 | 0.00615 | -0.1753 | 135.6585
-0.5 | 0.8932 | 0.00611 | -0.1753 | 146.1866
0 | 0.9518 | 0.00609 | -0.1753 | 156.289
0.5 | 1.0101 | 0.00611 | -0.1753 | 165.3191
1 | 1.068 | 0.00615 | -0.1752 | 173.6585
1.5 | 1.1258 | 0.00621 | -0.1751 | 181.2882
2 | 1.1835 | 0.00626 | -0.1751 | 189.0575
2.5 | 1.2416 | 0.00628 | -0.1752 | 197.707
3 | 1.2994 | 0.0063 | -0.1752 | 206.254
3.5 | 1.3569 | 0.00634 | -0.1753 | 214.0221
4 | 1.4138 | 0.0064 | -0.1753 | 220.9062
4.5 | 1.4703 | 0.00648 | -0.1753 | 226.8981
6 | 1.641 | 0.0065 | -0.1758 | 252.4615
6.5 | 1.6945 | 0.00616 | -0.1755 | 275.0812
7 | 1.749 | 0.00639 | -0.1753 | 273.7089
7.5 | 1.804 | 0.00655 | -0.1752 | 275.4198
8 | 1.859 | 0.00669 | -0.1751 | 277.8774
8.5 | 1.9126 | 0.00692 | -0.1749 | 276.3873
9 | 1.9651 | 0.00719 | -0.1745 | 273.3102
9.5 | 2.0184 | 0.00739 | -0.1743 | 273.1258
10 | 2.0684 | 0.00778 | -0.1736 | 265.8612
10.5 | 2.1174 | 0.0082 | -0.1727 | 258.2195
11 | 2.1642 | 0.00872 | -0.1716 | 248.1881
11.5 | 2.2084 | 0.00935 | -0.17 | 236.1925
12 | 2.2507 | 0.01002 | -0.1681 | 224.6208
12.5 | 2.2904 | 0.01076 | -0.1658 | 212.8625
13 | 2.3264 | 0.01158 | -0.163 | 200.8981
13.5 | 2.3539 | 0.01244 | -0.1585 | 189.2203
14 | 2.3687 | 0.01351 | -0.1518 | 175.3294
14.5 | 2.377 | 0.01497 | -0.1446 | 158.7842
15 | 2.3821 | 0.01668 | -0.1375 | 142.8118
15.5 | 2.3792 | 0.01894 | -0.1301 | 125.6177
16 | 2.3674 | 0.02214 | -0.123 | 106.9286
16.5 | 2.3453 | 0.02696 | -0.1171 | 86.9918
17 | 2.3209 | 0.0334 | -0.1138 | 69.488
17.5 | 2.2691 | 0.04421 | -0.1123 | 51.3255
18 | 2.2039 | 0.0578 | -0.1127 | 38.1298
18.5 | 2.1311 | 0.0734 | -0.1146 | 29.0341
19 | 2.0755 | 0.08763 | -0.1175 | 23.6848
19.5 | 2.0258 | 0.10173 | -0.1211 | 19.9135
20 | 1.9964 | 0.11299 | -0.1244 | 17.6688

## 128. Re 12M Mach 0.00 (2)
BIGFOIL.COM POLAR EXPORT
HG(1)-1715
HG(1)-1715 |  |  |  | Cl Max: | 2.3542 | at alpha= | 15 | deg
NF |  |  |  | L/D Max: | 264.83 | at alpha= | 7.5 | deg
Re: | 12000000 |  |  | Cd Min: | 0.0062769 | at alpha= | -0.5 | deg
Mach: | 0 |  |  | Cl=0 at alpha= | -8.1153 | deg
|  |  |  | @ Cl=0.1, Cd= | 0.0073212
|  |  |  | @ Cl=0.4, Cd= | 0.0066358
|  |  |  | @ Cl=0.6, Cd= | 0.0063858
alpha (deg) | Cl | Cd | Cm | Cl/Cd
-20 | -0.29048 | 0.18888 | -0.053657 | -1.5379
-19.5 | -0.27502 | 0.18198 | -0.057642 | -1.5112
-19 | -0.26441 | 0.17317 | -0.061143 | -1.5269
-18.5 | -0.27939 | 0.16339 | -0.066547 | -1.71
-18 | -1.0323 | 0.023031 | -0.18402 | -44.8226
-17.5 | -0.95463 | 0.021114 | -0.19296 | -45.2126
-17 | -0.97132 | 0.017793 | -0.18791 | -54.5896
-16.5 | -0.92147 | 0.016696 | -0.18661 | -55.1922
-16 | -0.87521 | 0.015328 | -0.18664 | -57.0986
-15.5 | -0.82688 | 0.014327 | -0.18548 | -57.7133
-15 | -0.77651 | 0.013478 | -0.18458 | -57.6144
-14.5 | -0.72419 | 0.012746 | -0.18397 | -56.8183
-14 | -0.6706 | 0.012104 | -0.18343 | -55.4036
-13.5 | -0.6162 | 0.01153 | -0.18287 | -53.4455
-13 | -0.56117 | 0.011006 | -0.18229 | -50.9889
-12.5 | -0.50553 | 0.010522 | -0.18169 | -48.0448
-12 | -0.44923 | 0.010073 | -0.18112 | -44.5964
-11.5 | -0.39231 | 0.0096584 | -0.18059 | -40.6186
-11 | -0.33486 | 0.0092771 | -0.18011 | -36.0953
-10.5 | -0.27703 | 0.0089287 | -0.17968 | -31.0265
-10 | -0.21897 | 0.0086114 | -0.1793 | -25.4278
-9.5 | -0.16083 | 0.0083226 | -0.17897 | -19.3242
-9 | -0.10271 | 0.0080597 | -0.17868 | -12.7436
-8.5 | -0.044676 | 0.0078206 | -0.17842 | -5.7126
-8 | 0.013386 | 0.0076032 | -0.17817 | 1.7606
-7.5 | 0.07176 | 0.0074064 | -0.1779 | 9.689
-7 | 0.13023 | 0.0072301 | -0.17767 | 18.0128
-6.5 | 0.1888 | 0.0070722 | -0.17745 | 26.6963
-6 | 0.24754 | 0.0069307 | -0.17724 | 35.717
-5.5 | 0.3064 | 0.0068045 | -0.17702 | 45.0288
-5 | 0.36531 | 0.0066931 | -0.17681 | 54.5799
-4.5 | 0.42422 | 0.0065958 | -0.17662 | 64.3167
-4 | 0.48309 | 0.0065122 | -0.17643 | 74.1816
-3.5 | 0.54188 | 0.0064422 | -0.17624 | 84.1143
-3 | 0.60058 | 0.0063853 | -0.17604 | 94.0564
-2.5 | 0.65917 | 0.006341 | -0.17584 | 103.9544
-2 | 0.71766 | 0.0063086 | -0.17563 | 113.7596
-1.5 | 0.77605 | 0.0062876 | -0.17541 | 123.4254
-1 | 0.8343 | 0.0062772 | -0.1752 | 132.9079
-0.5 | 0.89236 | 0.0062769 | -0.175 | 142.1648
0 | 0.95019 | 0.0062857 | -0.17481 | 151.1666
0.5 | 1.0078 | 0.0063016 | -0.17465 | 159.9325
1 | 1.0654 | 0.0063216 | -0.17453 | 168.5331
1.5 | 1.1228 | 0.006343 | -0.17446 | 177.0157
2 | 1.18 | 0.006368 | -0.17444 | 185.3063
2.5 | 1.2372 | 0.0064023 | -0.17445 | 193.2459
3 | 1.2943 | 0.0064389 | -0.17439 | 201.0159
3.5 | 1.3513 | 0.0064828 | -0.17435 | 208.4461
4 | 1.4084 | 0.0065357 | -0.1744 | 215.4882
4.5 | 1.4652 | 0.0065924 | -0.1744 | 222.2611
5 | 1.5217 | 0.0066109 | -0.17433 | 230.1858
5.5 | 1.5783 | 0.0066055 | -0.17438 | 238.9344
6 | 1.6345 | 0.006583 | -0.17464 | 248.2959
6.5 | 1.6835 | 0.0064092 | -0.17328 | 262.6715
7 | 1.7384 | 0.0065697 | -0.17325 | 264.6127
7.5 | 1.7926 | 0.0067687 | -0.17297 | 264.8295
8 | 1.8469 | 0.0069805 | -0.17274 | 264.5794
8.5 | 1.9011 | 0.0072076 | -0.17251 | 263.7691
9 | 1.9551 | 0.0074507 | -0.1722 | 262.401
9.5 | 2.0082 | 0.0077128 | -0.17177 | 260.3744
10 | 2.0602 | 0.0080011 | -0.17121 | 257.4845
10.5 | 2.1109 | 0.0083276 | -0.17049 | 253.4811
11 | 2.1601 | 0.0087127 | -0.16959 | 247.9193
11.5 | 2.2066 | 0.0092065 | -0.16838 | 239.6742
12 | 2.2489 | 0.0098786 | -0.16661 | 227.6518
12.5 | 2.2857 | 0.010766 | -0.16397 | 212.3047
13 | 2.3143 | 0.011852 | -0.15993 | 195.2666
13.5 | 2.3321 | 0.013104 | -0.15404 | 177.9667
14 | 2.3427 | 0.014521 | -0.14715 | 161.3317
14.5 | 2.3502 | 0.01615 | -0.14016 | 145.5216
15 | 2.3542 | 0.018137 | -0.13331 | 129.804
15.5 | 2.3535 | 0.020773 | -0.12694 | 113.3003
16 | 2.3464 | 0.024519 | -0.12171 | 95.6979
16.5 | 2.3283 | 0.029941 | -0.11801 | 77.763
17 | 2.2961 | 0.037552 | -0.11569 | 61.1449
17.5 | 2.2539 | 0.047377 | -0.11445 | 47.5742
18 | 2.2048 | 0.059038 | -0.11401 | 37.345
18.5 | 2.1517 | 0.071855 | -0.11438 | 29.9455
19 | 2.1021 | 0.084296 | -0.11536 | 24.937
19.5 | 2.061 | 0.095526 | -0.11674 | 21.5753
20 | 2.0293 | 0.1059 | -0.11859 | 19.1629

## 129. Re 12M Mach 0.00 (3)
BIGFOIL.COM POLAR EXPORT
HG(1)-1715
HG(1)-1715 |  |  |  | Cl Max: | 2.468 | at alpha= | 16.5 | deg
JavaFoil+Calcfoil stall+Eppler ext transition |  |  |  | L/D Max: | 265.843 | at alpha= | 7.5 | deg
Re: | 12000000 |  |  | Cd Min: | 0.00627 | at alpha= | -1 | deg
Mach: | 0 |  |  | Cl=0 at alpha= | -8.5 | deg
|  |  |  | @ Cl=0.1, Cd= | 0.02232
|  |  |  | @ Cl=0.4, Cd= | 0.006557
|  |  |  | @ Cl=0.6, Cd= | 0.0063932
alpha (deg) | Cl | Cd | Cm | Cl/Cd
-20 | -0.507 | 0.14944 | -0.104 | -3.393
-19.5 | -0.506 | 0.14243 | -0.105 | -3.549
-19 | -0.503 | 0.13609 | -0.105 | -3.694
-18.5 | -0.499 | 0.1301 | -0.106 | -3.832
-18 | -0.493 | 0.12417 | -0.106 | -3.969
-17.5 | -0.486 | 0.11833 | -0.106 | -4.103
-17 | -0.476 | 0.11327 | -0.106 | -4.204
-16.5 | -0.465 | 0.10815 | -0.107 | -4.303
-16 | -0.453 | 0.10229 | -0.107 | -4.426
-15.5 | -0.438 | 0.09741 | -0.108 | -4.495
-15 | -0.421 | 0.09227 | -0.108 | -4.562
-14.5 | -0.402 | 0.08765 | -0.108 | -4.585
-14 | -0.381 | 0.08247 | -0.109 | -4.614
-13.5 | -0.357 | 0.07758 | -0.11 | -4.604
-13 | -0.331 | 0.07407 | -0.11 | -4.469
-12.5 | -0.303 | 0.06991 | -0.111 | -4.331
-12 | -0.273 | 0.06575 | -0.112 | -4.145
-11.5 | -0.24 | 0.06062 | -0.114 | -3.964
-11 | -0.205 | 0.05691 | -0.115 | -3.609
-10.5 | -0.168 | 0.05337 | -0.116 | -3.153
-10 | -0.129 | 0.04928 | -0.119 | -2.624
-9.5 | -0.088 | 0.04546 | -0.121 | -1.94
-9 | -0.045 | 0.0413 | -0.124 | -1.093
-8.5 | 0 | 0.03696 | -0.128 | 0
-8 | 0.047 | 0.03374 | -0.13 | 1.398
-7.5 | 0.1 | 0.02232 | -0.146 | 4.459
-7 | 0.172 | 0.00703 | -0.176 | 24.446
-6.5 | 0.232 | 0.00683 | -0.175 | 33.935
-6 | 0.293 | 0.00671 | -0.175 | 43.617
-5.5 | 0.354 | 0.00663 | -0.175 | 53.459
-5 | 0.417 | 0.00653 | -0.174 | 63.829
-4.5 | 0.479 | 0.00647 | -0.174 | 74.015
-4 | 0.542 | 0.00643 | -0.174 | 84.308
-3.5 | 0.605 | 0.00639 | -0.173 | 94.717
-3 | 0.668 | 0.00634 | -0.173 | 105.439
-2.5 | 0.731 | 0.00631 | -0.173 | 115.83
-2 | 0.794 | 0.00628 | -0.173 | 126.529
-1.5 | 0.855 | 0.00628 | -0.172 | 136.082
-1 | 0.915 | 0.00627 | -0.172 | 145.879
-0.5 | 0.975 | 0.00632 | -0.172 | 154.139
0 | 1.034 | 0.00633 | -0.171 | 163.441
0.5 | 1.094 | 0.00641 | -0.171 | 170.682
1 | 1.153 | 0.00651 | -0.171 | 177.074
1.5 | 1.212 | 0.00654 | -0.17 | 185.285
2 | 1.271 | 0.0066 | -0.17 | 192.66
2.5 | 1.33 | 0.00672 | -0.17 | 197.958
3 | 1.389 | 0.00681 | -0.169 | 203.76
3.5 | 1.447 | 0.00681 | -0.169 | 212.356
4 | 1.505 | 0.00681 | -0.169 | 220.824
4.5 | 1.562 | 0.00686 | -0.168 | 227.807
5 | 1.62 | 0.00692 | -0.168 | 234.122
5.5 | 1.677 | 0.00651 | -0.168 | 257.573
6 | 1.733 | 0.00689 | -0.167 | 251.537
6.5 | 1.79 | 0.00723 | -0.167 | 247.657
7 | 1.846 | 0.00759 | -0.167 | 243.059
7.5 | 1.9 | 0.00715 | -0.166 | 265.843
8 | 1.953 | 0.00754 | -0.166 | 258.832
8.5 | 2.005 | 0.00803 | -0.165 | 249.496
9 | 2.056 | 0.0123 | -0.165 | 167.182
9.5 | 2.106 | 0.01308 | -0.164 | 160.979
10 | 2.153 | 0.01412 | -0.164 | 152.558
10.5 | 2.201 | 0.01503 | -0.163 | 146.378
11 | 2.229 | 0.01636 | -0.161 | 136.25
11.5 | 2.254 | 0.01808 | -0.159 | 124.691
12 | 2.281 | 0.01998 | -0.157 | 114.139
12.5 | 2.305 | 0.0225 | -0.155 | 102.459
13 | 2.33 | 0.02522 | -0.153 | 92.401
13.5 | 2.357 | 0.02795 | -0.152 | 84.303
14 | 2.383 | 0.03085 | -0.15 | 77.251
14.5 | 2.408 | 0.03381 | -0.149 | 71.229
15 | 2.433 | 0.03682 | -0.148 | 66.082
15.5 | 2.453 | 0.04018 | -0.147 | 61.04
16 | 2.462 | 0.0436 | -0.146 | 56.482
16.5 | 2.468 | 0.0471 | -0.145 | 52.392
17 | 2.462 | 0.05093 | -0.144 | 48.337
17.5 | 2.451 | 0.0551 | -0.143 | 44.488
18 | 2.436 | 0.0593 | -0.142 | 41.076
18.5 | 2.415 | 0.06451 | -0.141 | 37.429
19 | 2.39 | 0.06846 | -0.14 | 34.916
19.5 | 2.36 | 0.07412 | -0.139 | 31.835
20 | 2.326 | 0.07849 | -0.139 | 29.634

## 130. Re 12M Mach 0.10 (1)
BIGFOIL.COM POLAR EXPORT
HG(1)-1715
HG(1)-1715 |  |  |  | Cl Max: | 2.3958 | at alpha= | 15 | deg
XFOIL ncrit=9 |  |  |  | L/D Max: | 277.953 | at alpha= | 8 | deg
Re: | 12000000 |  |  | Cd Min: | 0.00611 | at alpha= | 0 | deg
Mach: | 0.1 |  |  | Cl=0 at alpha= | -8.0461 | deg
|  |  |  | @ Cl=0.1, Cd= | 0.0073494
|  |  |  | @ Cl=0.4, Cd= | 0.0066347
|  |  |  | @ Cl=0.6, Cd= | 0.0063717
alpha (deg) | Cl | Cd | Cm | Cl/Cd
-16.5 | -0.9256 | 0.02292 | -0.184 | -40.3839
-16 | -0.8967 | 0.0187 | -0.186 | -47.9519
-15.5 | -0.8518 | 0.01657 | -0.1861 | -51.4062
-15 | -0.8015 | 0.01514 | -0.1857 | -52.9392
-14.5 | -0.7491 | 0.01393 | -0.1852 | -53.776
-14 | -0.6945 | 0.01299 | -0.1846 | -53.4642
-13.5 | -0.6388 | 0.01217 | -0.1841 | -52.4897
-13 | -0.5823 | 0.0115 | -0.1835 | -50.6348
-12.5 | -0.5247 | 0.01092 | -0.1829 | -48.0495
-12 | -0.4667 | 0.01042 | -0.1823 | -44.7889
-11.5 | -0.4085 | 0.00999 | -0.1818 | -40.8909
-11 | -0.3498 | 0.00964 | -0.1812 | -36.2863
-10.5 | -0.2908 | 0.00929 | -0.1807 | -31.3025
-10 | -0.2317 | 0.00896 | -0.1803 | -25.8594
-9.5 | -0.1725 | 0.00867 | -0.1798 | -19.8962
-9 | -0.1135 | 0.0083 | -0.1794 | -13.6747
-8.5 | -0.0542 | 0.00798 | -0.1791 | -6.792
-8 | 0.0055 | 0.0077 | -0.1787 | 0.71429
-7.5 | 0.0653 | 0.00746 | -0.1784 | 8.7534
-7 | 0.1249 | 0.00727 | -0.1781 | 17.1802
-6.5 | 0.1845 | 0.00712 | -0.1778 | 25.9129
-6 | 0.244 | 0.007 | -0.1775 | 34.8571
-5.5 | 0.3037 | 0.00689 | -0.1773 | 44.0784
-5 | 0.3635 | 0.00672 | -0.1771 | 54.0923
-4.5 | 0.4234 | 0.00658 | -0.1769 | 64.3465
-4 | 0.4831 | 0.00648 | -0.1768 | 74.5525
-3.5 | 0.5426 | 0.00642 | -0.1766 | 84.5171
-3 | 0.602 | 0.00637 | -0.1764 | 94.5055
-2.5 | 0.6613 | 0.00632 | -0.1763 | 104.6361
-2 | 0.7205 | 0.00628 | -0.1762 | 114.7293
-1.5 | 0.78 | 0.00622 | -0.1761 | 125.4019
-1 | 0.8395 | 0.00616 | -0.1761 | 136.2825
-0.5 | 0.8988 | 0.00612 | -0.1761 | 146.8627
0 | 0.9578 | 0.00611 | -0.1761 | 156.7594
0.5 | 1.0165 | 0.00613 | -0.176 | 165.8238
1 | 1.0749 | 0.00618 | -0.1759 | 173.932
1.5 | 1.1331 | 0.00623 | -0.1759 | 181.878
2 | 1.1915 | 0.00627 | -0.1758 | 190.0319
2.5 | 1.25 | 0.00629 | -0.1759 | 198.7281
3 | 1.3083 | 0.00632 | -0.1759 | 207.0095
3.5 | 1.3663 | 0.00636 | -0.1759 | 214.827
4 | 1.4236 | 0.00644 | -0.1759 | 221.0559
4.5 | 1.4806 | 0.00652 | -0.1759 | 227.0859
5 | 1.5379 | 0.00656 | -0.1759 | 234.436
5.5 | 1.5956 | 0.00655 | -0.1761 | 243.6031
6 | 1.653 | 0.00654 | -0.1763 | 252.7523
6.5 | 1.707 | 0.00621 | -0.176 | 274.8792
7 | 1.762 | 0.00643 | -0.1757 | 274.028
7.5 | 1.8178 | 0.0066 | -0.1756 | 275.4242
8 | 1.8734 | 0.00674 | -0.1755 | 277.9525
8.5 | 1.9274 | 0.00698 | -0.1752 | 276.1318
9 | 1.9807 | 0.00725 | -0.1748 | 273.2
9.5 | 2.0346 | 0.00745 | -0.1745 | 273.1007
10 | 2.0852 | 0.00784 | -0.1737 | 265.9694
10.5 | 2.1348 | 0.00826 | -0.1728 | 258.4504
11 | 2.1819 | 0.0088 | -0.1715 | 247.9432
11.5 | 2.2263 | 0.00945 | -0.1698 | 235.5873
12 | 2.2687 | 0.01014 | -0.1677 | 223.7377
12.5 | 2.3082 | 0.0109 | -0.1652 | 211.7615
13 | 2.3439 | 0.01173 | -0.1621 | 199.821
13.5 | 2.3678 | 0.01259 | -0.1568 | 188.0699
14 | 2.3832 | 0.01371 | -0.1501 | 173.8293
14.5 | 2.3912 | 0.01522 | -0.1428 | 157.1091
15 | 2.3958 | 0.01702 | -0.1357 | 140.7638
15.5 | 2.391 | 0.0195 | -0.1282 | 122.6154
16 | 2.3722 | 0.02332 | -0.1208 | 101.7238
16.5 | 2.3473 | 0.02879 | -0.1156 | 81.5318
17 | 2.3198 | 0.03604 | -0.113 | 64.3674
17.5 | 2.2508 | 0.04923 | -0.1122 | 45.7201
18 | 2.1758 | 0.0644 | -0.1133 | 33.7857
18.5 | 2.1128 | 0.07898 | -0.1155 | 26.7511
19 | 2.055 | 0.09375 | -0.1188 | 21.92
19.5 | 2.0218 | 0.1054 | -0.1219 | 19.1822
20 | 1.9923 | 0.11673 | -0.1254 | 17.0676

## 131. Re 12M Mach 0.10 (2)
BIGFOIL.COM POLAR EXPORT
HG(1)-1715
HG(1)-1715 |  |  |  | Cl Max: | 2.465 | at alpha= | 16.5 | deg
JavaFoil+Calcfoil stall+Eppler ext transition |  |  |  | L/D Max: | 264.606 | at alpha= | 7.5 | deg
Re: | 12000000 |  |  | Cd Min: | 0.00629 | at alpha= | -2 | deg
Mach: | 0.1 |  |  | Cl=0 at alpha= | -8.5 | deg
|  |  |  | @ Cl=0.1, Cd= | 0.024985
|  |  |  | @ Cl=0.4, Cd= | 0.006569
|  |  |  | @ Cl=0.6, Cd= | 0.0064038
alpha (deg) | Cl | Cd | Cm | Cl/Cd
-20 | -0.473 | 0.15157 | -0.103 | -3.121
-19.5 | -0.474 | 0.1448 | -0.104 | -3.273
-19 | -0.473 | 0.13766 | -0.104 | -3.439
-18.5 | -0.472 | 0.133 | -0.105 | -3.548
-18 | -0.468 | 0.12658 | -0.105 | -3.701
-17.5 | -0.463 | 0.12032 | -0.106 | -3.852
-17 | -0.457 | 0.11563 | -0.106 | -3.949
-16.5 | -0.448 | 0.10963 | -0.106 | -4.085
-16 | -0.437 | 0.10387 | -0.107 | -4.211
-15.5 | -0.425 | 0.09872 | -0.107 | -4.301
-15 | -0.41 | 0.09307 | -0.108 | -4.403
-14.5 | -0.392 | 0.08794 | -0.108 | -4.462
-14 | -0.373 | 0.08338 | -0.109 | -4.47
-13.5 | -0.351 | 0.07823 | -0.11 | -4.484
-13 | -0.326 | 0.07469 | -0.11 | -4.363
-12.5 | -0.299 | 0.07063 | -0.11 | -4.231
-12 | -0.27 | 0.06574 | -0.112 | -4.103
-11.5 | -0.238 | 0.06139 | -0.114 | -3.878
-11 | -0.204 | 0.05758 | -0.115 | -3.54
-10.5 | -0.167 | 0.05396 | -0.116 | -3.1
-10 | -0.129 | 0.05022 | -0.118 | -2.561
-9.5 | -0.088 | 0.04623 | -0.12 | -1.901
-9 | -0.045 | 0.04223 | -0.123 | -1.065
-8.5 | 0 | 0.03802 | -0.127 | 0
-8 | 0.047 | 0.03507 | -0.129 | 1.341
-7.5 | 0.098 | 0.02548 | -0.142 | 3.86
-7 | 0.172 | 0.00715 | -0.176 | 24.1
-6.5 | 0.233 | 0.00687 | -0.176 | 33.839
-6 | 0.294 | 0.00671 | -0.176 | 43.802
-5.5 | 0.356 | 0.00664 | -0.176 | 53.559
-5 | 0.418 | 0.00654 | -0.175 | 63.916
-4.5 | 0.481 | 0.0065 | -0.175 | 74.086
-4 | 0.545 | 0.00643 | -0.175 | 84.705
-3.5 | 0.608 | 0.0064 | -0.174 | 95.007
-3 | 0.672 | 0.00635 | -0.174 | 105.742
-2.5 | 0.735 | 0.00633 | -0.174 | 116.153
-2 | 0.798 | 0.00629 | -0.173 | 126.89
-1.5 | 0.859 | 0.00631 | -0.173 | 136.095
-1 | 0.919 | 0.00629 | -0.173 | 146.224
-0.5 | 0.979 | 0.00633 | -0.172 | 154.827
0 | 1.039 | 0.00636 | -0.172 | 163.535
0.5 | 1.099 | 0.00643 | -0.172 | 170.927
1 | 1.159 | 0.00653 | -0.171 | 177.462
1.5 | 1.218 | 0.00656 | -0.171 | 185.639
2 | 1.277 | 0.00662 | -0.171 | 192.885
2.5 | 1.336 | 0.00675 | -0.17 | 197.969
3 | 1.395 | 0.00683 | -0.17 | 204.363
3.5 | 1.453 | 0.00684 | -0.17 | 212.454
4 | 1.512 | 0.00685 | -0.17 | 220.827
4.5 | 1.569 | 0.00689 | -0.169 | 227.739
5 | 1.627 | 0.00694 | -0.169 | 234.484
5.5 | 1.684 | 0.00656 | -0.169 | 256.73
6 | 1.741 | 0.00694 | -0.168 | 250.78
6.5 | 1.798 | 0.00729 | -0.168 | 246.73
7 | 1.854 | 0.00768 | -0.168 | 241.468
7.5 | 1.908 | 0.00721 | -0.167 | 264.606
8 | 1.961 | 0.00763 | -0.167 | 256.819
8.5 | 2.013 | 0.00812 | -0.166 | 247.751
9 | 2.064 | 0.01249 | -0.166 | 165.312
9.5 | 2.114 | 0.01332 | -0.165 | 158.643
10 | 2.162 | 0.01438 | -0.164 | 150.311
10.5 | 2.205 | 0.01534 | -0.164 | 143.778
11 | 2.229 | 0.01687 | -0.161 | 132.186
11.5 | 2.254 | 0.01875 | -0.159 | 120.246
12 | 2.281 | 0.02076 | -0.157 | 109.909
12.5 | 2.307 | 0.02331 | -0.155 | 98.948
13 | 2.332 | 0.02609 | -0.154 | 89.37
13.5 | 2.358 | 0.029 | -0.152 | 81.322
14 | 2.384 | 0.03196 | -0.151 | 74.595
14.5 | 2.41 | 0.03501 | -0.149 | 68.825
15 | 2.434 | 0.03806 | -0.148 | 63.956
15.5 | 2.453 | 0.04156 | -0.147 | 59.027
16 | 2.462 | 0.0449 | -0.146 | 54.835
16.5 | 2.465 | 0.04856 | -0.145 | 50.768
17 | 2.457 | 0.05265 | -0.144 | 46.666
17.5 | 2.443 | 0.05682 | -0.143 | 43.004
18 | 2.425 | 0.06155 | -0.142 | 39.399
18.5 | 2.401 | 0.06654 | -0.141 | 36.076
19 | 2.373 | 0.0706 | -0.141 | 33.604
19.5 | 2.337 | 0.07654 | -0.14 | 30.536
20 | 2.299 | 0.08095 | -0.139 | 28.4

## 132. Re 12M Mach 0.25 (1)
BIGFOIL.COM POLAR EXPORT
HG(1)-1715
HG(1)-1715 |  |  |  | Cl Max: | 2.4665 | at alpha= | 14.5 | deg
XFOIL ncrit=9 |  |  |  | L/D Max: | 277.952 | at alpha= | 8 | deg
Re: | 12000000 |  |  | Cd Min: | 0.00621 | at alpha= | -0.5 | deg
Mach: | 0.25 |  |  | Cl=0 at alpha= | -7.9144 | deg
|  |  |  | @ Cl=0.1, Cd= | 0.007699
|  |  |  | @ Cl=0.4, Cd= | 0.0068168
|  |  |  | @ Cl=0.6, Cd= | 0.0065023
alpha (deg) | Cl | Cd | Cm | Cl/Cd
-16 | -0.0496 | 0.14433 | -0.094 | -0.34366
-15.5 | -0.0283 | 0.13951 | -0.0966 | -0.20285
-15 | -0.0185 | 0.13199 | -0.0998 | -0.14016
-14.5 | -0.0256 | 0.12114 | -0.1043 | -0.21133
-14 | -0.0084 | 0.11569 | -0.107 | -0.072608
-13.5 | -0.1018 | 0.09193 | -0.1197 | -1.1074
-12.5 | -0.5728 | 0.01622 | -0.1946 | -35.3144
-12 | -0.5164 | 0.01406 | -0.1943 | -36.7283
-11.5 | -0.4557 | 0.01269 | -0.1933 | -35.9102
-11 | -0.3931 | 0.01169 | -0.1923 | -33.627
-10.5 | -0.3298 | 0.01085 | -0.1912 | -30.3963
-10 | -0.2663 | 0.01017 | -0.1901 | -26.1849
-9.5 | -0.2026 | 0.00963 | -0.189 | -21.0384
-9 | -0.1387 | 0.00918 | -0.188 | -15.1089
-8.5 | -0.0747 | 0.00878 | -0.1871 | -8.508
-8 | -0.0109 | 0.0083 | -0.1864 | -1.3133
-7.5 | 0.0528 | 0.0079 | -0.1856 | 6.6835
-7 | 0.1162 | 0.00763 | -0.1849 | 15.2294
-6.5 | 0.1795 | 0.00741 | -0.1842 | 24.224
-6 | 0.2427 | 0.00722 | -0.1836 | 33.615
-5.5 | 0.306 | 0.00705 | -0.1831 | 43.4043
-5 | 0.3692 | 0.0069 | -0.1826 | 53.5072
-4.5 | 0.4321 | 0.00673 | -0.1823 | 64.2051
-4 | 0.4948 | 0.0066 | -0.1819 | 74.9697
-3.5 | 0.557 | 0.00653 | -0.1815 | 85.2986
-3 | 0.6192 | 0.00649 | -0.1812 | 95.4083
-2.5 | 0.6814 | 0.00642 | -0.1809 | 106.1371
-2 | 0.7437 | 0.00636 | -0.1807 | 116.934
-1.5 | 0.8059 | 0.0063 | -0.1806 | 127.9206
-1 | 0.8679 | 0.00625 | -0.1804 | 138.864
-0.5 | 0.9297 | 0.00621 | -0.1803 | 149.7101
0 | 0.991 | 0.00623 | -0.1802 | 159.069
0.5 | 1.0521 | 0.00627 | -0.18 | 167.799
1 | 1.1132 | 0.00632 | -0.1798 | 176.1392
1.5 | 1.1745 | 0.00635 | -0.1798 | 184.9606
2 | 1.2358 | 0.00637 | -0.1797 | 194.0031
2.5 | 1.297 | 0.00641 | -0.1797 | 202.3401
3 | 1.3579 | 0.00645 | -0.1796 | 210.5271
3.5 | 1.4184 | 0.00653 | -0.1795 | 217.2129
4 | 1.4783 | 0.00663 | -0.1793 | 222.9713
4.5 | 1.5383 | 0.00672 | -0.1791 | 228.9137
5 | 1.5992 | 0.00673 | -0.1792 | 237.6226
5.5 | 1.6599 | 0.00675 | -0.1792 | 245.9111
6 | 1.7203 | 0.00677 | -0.1792 | 254.1064
6.5 | 1.7771 | 0.00648 | -0.1786 | 274.2438
7 | 1.8356 | 0.0067 | -0.1782 | 273.9701
7.5 | 1.8951 | 0.00685 | -0.1779 | 276.6569
8 | 1.954 | 0.00703 | -0.1775 | 277.9516
8.5 | 2.0109 | 0.00733 | -0.1768 | 274.3383
9 | 2.0683 | 0.00758 | -0.1761 | 272.8628
9.5 | 2.1257 | 0.00781 | -0.1755 | 272.1767
10 | 2.1793 | 0.00824 | -0.1742 | 264.4782
10.5 | 2.2323 | 0.00867 | -0.1728 | 257.474
11 | 2.2817 | 0.00925 | -0.1708 | 246.6703
11.5 | 2.3257 | 0.01004 | -0.1679 | 231.6434
12 | 2.3676 | 0.01084 | -0.1647 | 218.4133
12.5 | 2.3993 | 0.01168 | -0.1596 | 205.4195
13 | 2.4235 | 0.01262 | -0.1534 | 192.0365
13.5 | 2.4459 | 0.01374 | -0.1472 | 178.0131
14 | 2.4635 | 0.01512 | -0.1407 | 162.9299
14.5 | 2.4665 | 0.01716 | -0.1329 | 143.7354
15 | 2.4609 | 0.01995 | -0.1252 | 123.3534
15.5 | 2.4392 | 0.0244 | -0.1181 | 99.9672
16 | 2.4 | 0.03175 | -0.1133 | 75.5906
16.5 | 2.3371 | 0.04346 | -0.1117 | 53.7759
17 | 2.253 | 0.05857 | -0.112 | 38.4668
17.5 | 2.1571 | 0.07619 | -0.1143 | 28.3121
18 | 2.0948 | 0.09092 | -0.1174 | 23.04
18.5 | 2.0348 | 0.1061 | -0.1216 | 19.1781
19 | 1.9972 | 0.11858 | -0.1256 | 16.8426
19.5 | 1.971 | 0.12952 | -0.1294 | 15.2177

## 133. Re 12M Mach 0.25 (2)
BIGFOIL.COM POLAR EXPORT
HG(1)-1715
HG(1)-1715 |  |  |  | Cl Max: | 2.449 | at alpha= | 15.5 | deg
JavaFoil+Calcfoil stall+Eppler ext transition |  |  |  | L/D Max: | 266.54 | at alpha= | 7 | deg
Re: | 12000000 |  |  | Cd Min: | 0.00636 | at alpha= | -1 | deg
Mach: | 0.25 |  |  | Cl=0 at alpha= | -8.5 | deg
|  |  |  | @ Cl=0.1, Cd= | 0.034673
|  |  |  | @ Cl=0.4, Cd= | 0.0067037
|  |  |  | @ Cl=0.6, Cd= | 0.0065042
alpha (deg) | Cl | Cd | Cm | Cl/Cd
-20 | -0.069 | 0.1548 | -0.106 | -0.446
-19.5 | -0.154 | 0.15436 | -0.105 | -0.997
-19 | -0.191 | 0.14539 | -0.105 | -1.314
-18.5 | -0.22 | 0.14013 | -0.105 | -1.567
-18 | -0.243 | 0.13367 | -0.105 | -1.82
-17.5 | -0.263 | 0.12902 | -0.104 | -2.038
-17 | -0.279 | 0.12277 | -0.104 | -2.275
-16.5 | -0.292 | 0.11744 | -0.104 | -2.488
-16 | -0.302 | 0.1119 | -0.104 | -2.696
-15.5 | -0.308 | 0.10739 | -0.104 | -2.865
-15 | -0.31 | 0.10278 | -0.104 | -3.016
-14.5 | -0.309 | 0.09701 | -0.104 | -3.181
-14 | -0.303 | 0.09059 | -0.105 | -3.349
-13.5 | -0.294 | 0.08634 | -0.105 | -3.408
-13 | -0.281 | 0.081 | -0.106 | -3.472
-12.5 | -0.264 | 0.07543 | -0.108 | -3.505
-12 | -0.244 | 0.07031 | -0.11 | -3.466
-11.5 | -0.219 | 0.066 | -0.111 | -3.317
-11 | -0.19 | 0.06189 | -0.112 | -3.078
-10.5 | -0.158 | 0.05822 | -0.113 | -2.722
-10 | -0.123 | 0.05486 | -0.113 | -2.245
-9.5 | -0.085 | 0.05108 | -0.115 | -1.663
-9 | -0.044 | 0.04653 | -0.119 | -0.943
-8.5 | 0 | 0.04397 | -0.119 | 0
-8 | 0.046 | 0.03999 | -0.123 | 1.158
-7.5 | 0.095 | 0.03499 | -0.13 | 2.728
-7 | 0.147 | 0.03169 | -0.133 | 4.628
-6.5 | 0.208 | 0.02003 | -0.151 | 10.378
-6 | 0.299 | 0.00692 | -0.181 | 43.183
-5.5 | 0.363 | 0.00675 | -0.18 | 53.685
-5 | 0.427 | 0.00667 | -0.18 | 64
-4.5 | 0.492 | 0.00661 | -0.18 | 74.533
-4 | 0.558 | 0.00653 | -0.179 | 85.416
-3.5 | 0.623 | 0.00649 | -0.179 | 96
-3 | 0.689 | 0.00642 | -0.179 | 107.321
-2.5 | 0.754 | 0.00641 | -0.178 | 117.75
-2 | 0.82 | 0.00637 | -0.178 | 128.648
-1.5 | 0.882 | 0.00639 | -0.178 | 137.965
-1 | 0.944 | 0.00636 | -0.178 | 148.3
-0.5 | 1.005 | 0.00639 | -0.177 | 157.337
0 | 1.067 | 0.00646 | -0.177 | 165.205
0.5 | 1.128 | 0.00657 | -0.177 | 171.672
1 | 1.189 | 0.00666 | -0.176 | 178.712
1.5 | 1.25 | 0.00669 | -0.176 | 186.76
2 | 1.311 | 0.00675 | -0.176 | 194.126
2.5 | 1.371 | 0.00691 | -0.175 | 198.366
3 | 1.431 | 0.00699 | -0.175 | 204.722
3.5 | 1.491 | 0.00705 | -0.175 | 211.39
4 | 1.55 | 0.00704 | -0.174 | 220.265
4.5 | 1.609 | 0.0071 | -0.174 | 226.563
5 | 1.668 | 0.00718 | -0.174 | 232.411
5.5 | 1.726 | 0.00686 | -0.173 | 251.728
6 | 1.784 | 0.00727 | -0.173 | 245.274
6.5 | 1.842 | 0.00766 | -0.173 | 240.343
7 | 1.897 | 0.00712 | -0.172 | 266.54
7.5 | 1.951 | 0.00764 | -0.172 | 255.47
8 | 2.004 | 0.00812 | -0.171 | 246.902
8.5 | 2.056 | 0.01274 | -0.17 | 161.37
9 | 2.107 | 0.01366 | -0.17 | 154.239
9.5 | 2.155 | 0.01473 | -0.169 | 146.311
10 | 2.184 | 0.01618 | -0.167 | 134.969
10.5 | 2.209 | 0.01797 | -0.164 | 122.923
11 | 2.232 | 0.02038 | -0.162 | 109.541
11.5 | 2.259 | 0.02283 | -0.16 | 98.927
12 | 2.288 | 0.02533 | -0.158 | 90.31
12.5 | 2.313 | 0.0286 | -0.156 | 80.872
13 | 2.339 | 0.03177 | -0.155 | 73.619
13.5 | 2.366 | 0.03499 | -0.153 | 67.624
14 | 2.39 | 0.03845 | -0.152 | 62.165
14.5 | 2.414 | 0.0418 | -0.151 | 57.761
15 | 2.434 | 0.04553 | -0.15 | 53.463
15.5 | 2.449 | 0.04931 | -0.149 | 49.673
16 | 2.448 | 0.05329 | -0.148 | 45.94
16.5 | 2.439 | 0.05779 | -0.147 | 42.211
17 | 2.414 | 0.06234 | -0.146 | 38.717
17.5 | 2.379 | 0.06771 | -0.145 | 35.136
18 | 2.334 | 0.07367 | -0.144 | 31.685
18.5 | 2.281 | 0.08036 | -0.143 | 28.391
19 | 2.22 | 0.08557 | -0.142 | 25.947
19.5 | 2.151 | 0.09112 | -0.142 | 23.602
20 | 2.072 | 0.09706 | -0.141 | 21.344

## 134. Re 12M Mach 0.50 (1)
BIGFOIL.COM POLAR EXPORT
HG(1)-1715
HG(1)-1715 |  |  |  | Cl Max: | 2.0392 | at alpha= | 6 | deg
XFOIL ncrit=9 |  |  |  | L/D Max: | 251.133 | at alpha= | 6 | deg
Re: | 12000000 |  |  | Cd Min: | 0.00673 | at alpha= | 0 | deg
Mach: | 0.5 |  |  | Cl=0 at alpha= | -16.1507 | deg
|  |  |  | @ Cl=0.1, Cd= | 0.13437
|  |  |  | @ Cl=0.4, Cd= | 0.0087275
|  |  |  | @ Cl=0.6, Cd= | 0.0072828
alpha (deg) | Cl | Cd | Cm | Cl/Cd
-20 | -0.178 | 0.21444 | -0.071 | -0.83007
-19.5 | -0.1529 | 0.20828 | -0.0748 | -0.73411
-19 | -0.1289 | 0.20174 | -0.0785 | -0.63894
-18.5 | -0.1057 | 0.1949 | -0.0821 | -0.54233
-18 | -0.0824 | 0.18822 | -0.0858 | -0.43779
-17.5 | -0.0615 | 0.18074 | -0.0893 | -0.34027
-17 | -0.0403 | 0.1735 | -0.0928 | -0.23228
-16.5 | -0.0197 | 0.16639 | -0.0962 | -0.1184
-16 | 0.0085 | 0.16163 | -0.0993 | 0.052589
-15.5 | 0.0324 | 0.15559 | -0.1024 | 0.20824
-15 | 0.056 | 0.14952 | -0.1055 | 0.37453
-14.5 | 0.0786 | 0.14341 | -0.1085 | 0.54808
-14 | 0.095 | 0.13582 | -0.1117 | 0.69946
-13.5 | 0.1162 | 0.12966 | -0.1146 | 0.89619
-13 | 0.1404 | 0.12427 | -0.1172 | 1.1298
-12.5 | 0.1636 | 0.11877 | -0.1198 | 1.3775
-12 | 0.1879 | 0.11356 | -0.1223 | 1.6546
-11.5 | 0.2032 | 0.1068 | -0.1251 | 1.9026
-11 | 0.2248 | 0.10139 | -0.1274 | 2.2172
-10.5 | 0.24 | 0.09505 | -0.1302 | 2.525
-10 | 0.2654 | 0.09058 | -0.1321 | 2.93
-9.5 | 0.2836 | 0.08508 | -0.1343 | 3.3333
-9 | 0.297 | 0.07911 | -0.1368 | 3.7543
-8.5 | 0.2941 | 0.07145 | -0.1401 | 4.1162
-8 | 0.3112 | 0.06667 | -0.1418 | 4.6678
-7.5 | 0.3123 | 0.06049 | -0.1442 | 5.1628
-7 | 0.2695 | 0.05221 | -0.1459 | 5.1618
-6.5 | 0.2518 | 0.04431 | -0.1537 | 5.6827
-6 | 0.2628 | 0.03239 | -0.1748 | 8.1136
-5.5 | 0.3052 | 0.0133 | -0.2052 | 22.9474
-5 | 0.3807 | 0.00896 | -0.2079 | 42.4888
-4.5 | 0.4604 | 0.008 | -0.2065 | 57.55
-4 | 0.5396 | 0.00753 | -0.205 | 71.66
-3.5 | 0.6178 | 0.00721 | -0.2036 | 85.6865
-3 | 0.6951 | 0.00699 | -0.2024 | 99.4421
-2.5 | 0.7714 | 0.00687 | -0.2013 | 112.2853
-2 | 0.8467 | 0.00682 | -0.2003 | 124.1496
-1.5 | 0.9215 | 0.00678 | -0.1995 | 135.9145
-1 | 0.9958 | 0.00679 | -0.1987 | 146.6568
-0.5 | 1.0705 | 0.00676 | -0.1981 | 158.358
0 | 1.1452 | 0.00673 | -0.1975 | 170.1634
0.5 | 1.2196 | 0.00675 | -0.197 | 180.6815
1 | 1.2937 | 0.00681 | -0.1965 | 189.9706
1.5 | 1.3675 | 0.0069 | -0.1959 | 198.1884
2 | 1.441 | 0.00703 | -0.1952 | 204.9787
2.5 | 1.5145 | 0.00717 | -0.1944 | 211.2273
3 | 1.5887 | 0.00729 | -0.1937 | 217.9287
3.5 | 1.6636 | 0.00739 | -0.193 | 225.115
4 | 1.7388 | 0.0075 | -0.1922 | 231.84
4.5 | 1.8141 | 0.00762 | -0.1914 | 238.0709
5 | 1.8895 | 0.00775 | -0.1904 | 243.8065
5.5 | 1.9645 | 0.00792 | -0.1892 | 248.0429
6 | 2.0392 | 0.00812 | -0.1878 | 251.133

## 135. Re 12M Mach 0.50 (2)
BIGFOIL.COM POLAR EXPORT
HG(1)-1715
HG(1)-1715 |  |  |  | Cl Max: | 2.217 | at alpha= | 12 | deg
JavaFoil+Calcfoil stall+Eppler ext transition |  |  |  | L/D Max: | 253.533 | at alpha= | 5.5 | deg
Re: | 12000000 |  |  | Cd Min: | 0.00677 | at alpha= | -1.5 | deg
Mach: | 0.5 |  |  | Cl=0 at alpha= | -8.5 | deg
|  |  |  | @ Cl=0.1, Cd= | 0.045049
|  |  |  | @ Cl=0.4, Cd= | 0.028094
|  |  |  | @ Cl=0.6, Cd= | 0.0078842
alpha (deg) | Cl | Cd | Cm | Cl/Cd
-20 | -0.657 | 0.15193 | -0.128 | -4.327
-19.5 | -0.629 | 0.14545 | -0.128 | -4.327
-19 | -0.601 | 0.13784 | -0.127 | -4.361
-18.5 | -0.573 | 0.13423 | -0.127 | -4.266
-18 | -0.544 | 0.12978 | -0.125 | -4.19
-17.5 | -0.515 | 0.12562 | -0.124 | -4.1
-17 | -0.486 | 0.12153 | -0.121 | -4
-16.5 | -0.457 | 0.11769 | -0.119 | -3.884
-16 | -0.429 | 0.11326 | -0.118 | -3.784
-15.5 | -0.4 | 0.10923 | -0.117 | -3.663
-15 | -0.372 | 0.1063 | -0.117 | -3.496
-14.5 | -0.343 | 0.10159 | -0.116 | -3.378
-14 | -0.315 | 0.09703 | -0.116 | -3.243
-13.5 | -0.286 | 0.10058 | -0.116 | -2.846
-13 | -0.258 | 0.09161 | -0.116 | -2.813
-12.5 | -0.229 | 0.08639 | -0.115 | -2.652
-12 | -0.2 | 0.08196 | -0.114 | -2.445
-11.5 | -0.172 | 0.07865 | -0.111 | -2.182
-11 | -0.143 | 0.07768 | -0.107 | -1.838
-10.5 | -0.114 | 0.07184 | -0.107 | -1.59
-10 | -0.086 | 0.06675 | -0.107 | -1.284
-9.5 | -0.057 | 0.06223 | -0.107 | -0.918
-9 | -0.029 | 0.06804 | -0.104 | -0.419
-8.5 | 0 | 0.06306 | -0.103 | 0
-8 | 0.029 | 0.05466 | -0.108 | 0.523
-7.5 | 0.057 | 0.04927 | -0.113 | 1.164
-7 | 0.086 | 0.0455 | -0.115 | 1.894
-6.5 | 0.141 | 0.04373 | -0.113 | 3.227
-6 | 0.232 | 0.03891 | -0.122 | 5.973
-5.5 | 0.303 | 0.03492 | -0.129 | 8.684
-5 | 0.375 | 0.03011 | -0.139 | 12.443
-4.5 | 0.451 | 0.02398 | -0.153 | 18.824
-4 | 0.608 | 0.00702 | -0.201 | 86.589
-3.5 | 0.686 | 0.00691 | -0.2 | 99.269
-3 | 0.762 | 0.00687 | -0.2 | 111.039
-2.5 | 0.838 | 0.0068 | -0.2 | 123.166
-2 | 0.912 | 0.00678 | -0.199 | 134.491
-1.5 | 0.981 | 0.00677 | -0.199 | 144.824
-1 | 1.05 | 0.00679 | -0.198 | 154.491
-0.5 | 1.117 | 0.00686 | -0.198 | 162.879
0 | 1.185 | 0.00701 | -0.198 | 168.957
0.5 | 1.252 | 0.00712 | -0.197 | 175.772
1 | 1.319 | 0.00727 | -0.197 | 181.384
1.5 | 1.385 | 0.00737 | -0.197 | 187.91
2 | 1.451 | 0.00754 | -0.196 | 192.531
2.5 | 1.516 | 0.00778 | -0.196 | 194.984
3 | 1.581 | 0.00794 | -0.196 | 199.154
3.5 | 1.645 | 0.00808 | -0.195 | 203.492
4 | 1.708 | 0.00825 | -0.195 | 207.169
4.5 | 1.769 | 0.00739 | -0.194 | 239.386
5 | 1.83 | 0.00754 | -0.194 | 242.728
5.5 | 1.888 | 0.00745 | -0.193 | 253.533
6 | 1.945 | 0.01219 | -0.192 | 159.51
6.5 | 2 | 0.01334 | -0.192 | 149.888
7 | 2.043 | 0.0149 | -0.19 | 137.067
7.5 | 2.042 | 0.01796 | -0.184 | 113.71
8 | 2.059 | 0.02136 | -0.18 | 96.439
8.5 | 2.081 | 0.02523 | -0.176 | 82.479
9 | 2.108 | 0.0287 | -0.174 | 73.455
9.5 | 2.132 | 0.03327 | -0.171 | 64.09
10 | 2.156 | 0.03769 | -0.169 | 57.22
10.5 | 2.18 | 0.04218 | -0.167 | 51.686
11 | 2.198 | 0.04729 | -0.165 | 46.473
11.5 | 2.213 | 0.05208 | -0.164 | 42.487
12 | 2.217 | 0.05865 | -0.162 | 37.799
12.5 | 2.211 | 0.06563 | -0.161 | 33.681
13 | 2.184 | 0.0737 | -0.16 | 29.638
13.5 | 2.135 | 0.08296 | -0.159 | 25.739
14 | 2.02 | 0.09552 | -0.157 | 21.142
14.5 | 1.605 | 0.11396 | -0.155 | 14.086
15 | 1.398 | 0.14947 | -0.152 | 9.356
15.5 | 1.416 | 0.18455 | -0.149 | 7.672
16 | 1.442 | 0.201 | -0.149 | 7.173
16.5 | 1.464 | 0.2178 | -0.147 | 6.723
17 | 1.486 | 0.24359 | -0.145 | 6.099

## 136. Re 14M Mach 0.00 (1)
BIGFOIL.COM POLAR EXPORT
HG(1)-1715
HG(1)-1715 |  |  |  | Cl Max: | 2.3779 | at alpha= | 15 | deg
XFOIL ncrit=9 |  |  |  | L/D Max: | 284.214 | at alpha= | 7.5 | deg
Re: | 14000000 |  |  | Cd Min: | 0.00595 | at alpha= | -0.5 | deg
Mach: | 0 |  |  | Cl=0 at alpha= | -8.0814 | deg
|  |  |  | @ Cl=0.1, Cd= | 0.0070894
|  |  |  | @ Cl=0.4, Cd= | 0.0064315
|  |  |  | @ Cl=0.6, Cd= | 0.0062103
alpha (deg) | Cl | Cd | Cm | Cl/Cd
-18 | -1.0743 | 0.02092 | -0.1857 | -51.3528
-17.5 | -1.0345 | 0.01921 | -0.1855 | -53.8522
-17 | -0.9915 | 0.01761 | -0.1852 | -56.3032
-16.5 | -0.9434 | 0.01655 | -0.1846 | -57.003
-16 | -0.8943 | 0.01537 | -0.1842 | -58.1848
-15 | -0.7915 | 0.01332 | -0.1833 | -59.4219
-14.5 | -0.7381 | 0.01246 | -0.1828 | -59.2376
-14 | -0.6833 | 0.01175 | -0.1823 | -58.1532
-13.5 | -0.628 | 0.01112 | -0.1818 | -56.4748
-13 | -0.5717 | 0.01056 | -0.1814 | -54.1383
-12.5 | -0.5147 | 0.01009 | -0.181 | -51.0109
-12 | -0.4575 | 0.0097 | -0.1805 | -47.1649
-11.5 | -0.3999 | 0.00935 | -0.1801 | -42.7701
-11 | -0.3418 | 0.00904 | -0.1797 | -37.8097
-10.5 | -0.2836 | 0.00874 | -0.1793 | -32.4485
-10 | -0.2252 | 0.00847 | -0.1789 | -26.588
-9.5 | -0.1668 | 0.00823 | -0.1786 | -20.2673
-9 | -0.1083 | 0.00796 | -0.1783 | -13.6055
-8.5 | -0.0494 | 0.00766 | -0.178 | -6.4491
-8 | 0.0096 | 0.0074 | -0.1778 | 1.2973
-7.5 | 0.0686 | 0.00718 | -0.1775 | 9.5543
-7 | 0.1275 | 0.00701 | -0.1773 | 18.1883
-6.5 | 0.1865 | 0.00688 | -0.177 | 27.1076
-6 | 0.2456 | 0.00676 | -0.1768 | 36.3314
-5.5 | 0.3049 | 0.00664 | -0.1766 | 45.9187
-5 | 0.3642 | 0.00651 | -0.1765 | 55.9447
-4.5 | 0.4235 | 0.00638 | -0.1764 | 66.3793
-4 | 0.4827 | 0.00629 | -0.1762 | 76.7409
-3 | 0.6005 | 0.00621 | -0.1759 | 96.6989
-2.5 | 0.6594 | 0.00614 | -0.1759 | 107.3941
-2 | 0.7185 | 0.0061 | -0.1758 | 117.7869
-1.5 | 0.7776 | 0.00604 | -0.1758 | 128.7417
-1 | 0.8366 | 0.00598 | -0.1758 | 139.8997
-0.5 | 0.8953 | 0.00595 | -0.1758 | 150.4706
0 | 0.9538 | 0.00595 | -0.1757 | 160.3025
0.5 | 1.012 | 0.00598 | -0.1757 | 169.2308
1 | 1.07 | 0.00602 | -0.1756 | 177.7409
1.5 | 1.128 | 0.00606 | -0.1756 | 186.1386
2 | 1.1863 | 0.00607 | -0.1757 | 195.4366
2.5 | 1.2443 | 0.0061 | -0.1757 | 203.9836
3 | 1.302 | 0.00613 | -0.1758 | 212.398
3.5 | 1.3591 | 0.00621 | -0.1757 | 218.8567
4 | 1.4158 | 0.00629 | -0.1757 | 225.0874
4.5 | 1.4727 | 0.00635 | -0.1757 | 231.9213
5 | 1.53 | 0.00636 | -0.1759 | 240.566
5.5 | 1.587 | 0.00637 | -0.1761 | 249.1366
6 | 1.6432 | 0.00642 | -0.1762 | 255.9502
6.5 | 1.6988 | 0.00647 | -0.1763 | 262.5657
7 | 1.7521 | 0.00622 | -0.1759 | 281.6881
7.5 | 1.8076 | 0.00636 | -0.1759 | 284.2138
8 | 1.8616 | 0.00657 | -0.1757 | 283.3486
8.5 | 1.9148 | 0.00683 | -0.1754 | 280.3514
9 | 1.9688 | 0.007 | -0.1752 | 281.2571
9.5 | 2.0195 | 0.00738 | -0.1746 | 273.645
10 | 2.0703 | 0.00772 | -0.174 | 268.1736
10.5 | 2.1183 | 0.0082 | -0.173 | 258.3293
11 | 2.1636 | 0.00882 | -0.1715 | 245.3061
11.5 | 2.2076 | 0.00945 | -0.1699 | 233.6085
12 | 2.2501 | 0.01011 | -0.1681 | 222.5618
13 | 2.3262 | 0.01163 | -0.163 | 200.0172
13.5 | 2.3529 | 0.01251 | -0.1584 | 188.0815
14 | 2.3657 | 0.01362 | -0.1514 | 173.6931
14.5 | 2.3737 | 0.01507 | -0.1441 | 157.5116
15 | 2.3779 | 0.01682 | -0.1368 | 141.3734
15.5 | 2.3744 | 0.01913 | -0.1294 | 124.1192
16 | 2.3629 | 0.02236 | -0.1225 | 105.6753
16.5 | 2.3401 | 0.0273 | -0.1167 | 85.7179
17 | 2.3151 | 0.03392 | -0.1136 | 68.2518
18 | 2.1974 | 0.05863 | -0.1128 | 37.4791
18.5 | 2.1314 | 0.07334 | -0.1147 | 29.0619
19 | 2.0744 | 0.0878 | -0.1176 | 23.6264
19.5 | 2.027 | 0.10157 | -0.1211 | 19.9567
20 | 1.9967 | 0.11298 | -0.1244 | 17.673

## 137. Re 14M Mach 0.00 (2)
BIGFOIL.COM POLAR EXPORT
HG(1)-1715
HG(1)-1715 |  |  |  | Cl Max: | 2.3535 | at alpha= | 15.5 | deg
NF |  |  |  | L/D Max: | 271.137 | at alpha= | 7.5 | deg
Re: | 14000000 |  |  | Cd Min: | 0.0061272 | at alpha= | -1 | deg
Mach: | 0 |  |  | Cl=0 at alpha= | -8.1249 | deg
|  |  |  | @ Cl=0.1, Cd= | 0.00712
|  |  |  | @ Cl=0.4, Cd= | 0.0064672
|  |  |  | @ Cl=0.6, Cd= | 0.0062298
alpha (deg) | Cl | Cd | Cm | Cl/Cd
-20 | -0.29496 | 0.186 | -0.055166 | -1.5858
-19.5 | -0.28143 | 0.17803 | -0.05864 | -1.5808
-19 | -0.29668 | 0.16754 | -0.06281 | -1.7707
-18.5 | -1.0708 | 0.024754 | -0.18134 | -43.2595
-18 | -1.0029 | 0.021493 | -0.19423 | -46.66
-17.5 | -1.0135 | 0.01817 | -0.19023 | -55.7796
-17 | -0.97227 | 0.016973 | -0.18767 | -57.2818
-16.5 | -0.92785 | 0.015503 | -0.18803 | -59.8506
-16 | -0.88036 | 0.014479 | -0.18685 | -60.8037
-15.5 | -0.83083 | 0.01361 | -0.18576 | -61.046
-15 | -0.77915 | 0.012857 | -0.18504 | -60.5998
-14.5 | -0.72598 | 0.0122 | -0.18443 | -59.5057
-14 | -0.67188 | 0.011615 | -0.18383 | -57.8461
-13.5 | -0.61712 | 0.011083 | -0.18321 | -55.6809
-13 | -0.56178 | 0.010593 | -0.18259 | -53.0354
-12.5 | -0.50584 | 0.010137 | -0.18199 | -49.9005
-12 | -0.44925 | 0.009714 | -0.18142 | -46.248
-11.5 | -0.39207 | 0.0093237 | -0.1809 | -42.0513
-11 | -0.33441 | 0.0089657 | -0.18043 | -37.2992
-10.5 | -0.27641 | 0.0086384 | -0.18001 | -31.9982
-10 | -0.21823 | 0.0083396 | -0.17964 | -26.1674
-9.5 | -0.15998 | 0.0080668 | -0.17932 | -19.8319
-9 | -0.10177 | 0.0078179 | -0.17903 | -13.0175
-8.5 | -0.043637 | 0.0075911 | -0.17877 | -5.7485
-8 | 0.014533 | 0.0073846 | -0.17853 | 1.968
-7.5 | 0.073017 | 0.0071973 | -0.17827 | 10.1451
-7 | 0.1316 | 0.0070295 | -0.17804 | 18.7209
-6.5 | 0.19027 | 0.0068792 | -0.17784 | 27.6582
-6 | 0.2491 | 0.0067447 | -0.17763 | 36.9328
-5.5 | 0.30803 | 0.0066248 | -0.17742 | 46.4969
-5 | 0.367 | 0.0065189 | -0.17722 | 56.2982
-4.5 | 0.42597 | 0.0064266 | -0.17703 | 66.2823
-4 | 0.48489 | 0.0063474 | -0.17685 | 76.3914
-3.5 | 0.54373 | 0.0062812 | -0.17667 | 86.5651
-3 | 0.60248 | 0.0062275 | -0.17648 | 96.7444
-2.5 | 0.66112 | 0.0061859 | -0.17628 | 106.8756
-2 | 0.71966 | 0.0061557 | -0.17607 | 116.9098
-1.5 | 0.7781 | 0.0061364 | -0.17586 | 126.8007
-1 | 0.8364 | 0.0061272 | -0.17565 | 136.5046
-0.5 | 0.89451 | 0.0061277 | -0.17546 | 145.9798
0 | 0.9524 | 0.0061369 | -0.17528 | 155.1929
0.5 | 1.0101 | 0.0061533 | -0.17513 | 164.15
1 | 1.0676 | 0.0061743 | -0.17501 | 172.913
1.5 | 1.125 | 0.0061973 | -0.17493 | 181.5375
2 | 1.1822 | 0.0062226 | -0.17491 | 189.9933
2.5 | 1.2394 | 0.0062564 | -0.17493 | 198.1075
3 | 1.2966 | 0.006295 | -0.17488 | 205.9713
3.5 | 1.3535 | 0.0063387 | -0.17481 | 213.5317
4 | 1.4106 | 0.0063958 | -0.17485 | 220.5536
4.5 | 1.4673 | 0.0064526 | -0.17486 | 227.3887
5 | 1.524 | 0.0065006 | -0.17479 | 234.4467
5.5 | 1.5802 | 0.0065173 | -0.17473 | 242.4644
6 | 1.6374 | 0.0065278 | -0.17504 | 250.8429
6.5 | 1.6876 | 0.006397 | -0.17392 | 263.8131
7 | 1.7411 | 0.0064256 | -0.17365 | 270.9715
7.5 | 1.7953 | 0.0066212 | -0.17342 | 271.1375
8 | 1.8493 | 0.0068315 | -0.17316 | 270.6976
8.5 | 1.9034 | 0.0070606 | -0.17291 | 269.5805
9 | 1.9573 | 0.0073103 | -0.1726 | 267.7423
9.5 | 2.0103 | 0.0075841 | -0.17217 | 265.0679
10 | 2.0621 | 0.0078909 | -0.17159 | 261.3255
10.5 | 2.1124 | 0.0082475 | -0.17084 | 256.1313
11 | 2.1604 | 0.0086964 | -0.16979 | 248.4205
11.5 | 2.2045 | 0.0093021 | -0.16822 | 236.9858
12 | 2.2439 | 0.010106 | -0.16597 | 222.0263
12.5 | 2.2784 | 0.011093 | -0.16292 | 205.3916
13 | 2.3059 | 0.0122 | -0.15868 | 189.0034
13.5 | 2.3241 | 0.013406 | -0.1528 | 173.3636
14 | 2.3364 | 0.014741 | -0.14612 | 158.4885
14.5 | 2.3459 | 0.016279 | -0.13942 | 144.1008
15 | 2.3521 | 0.018172 | -0.13287 | 129.4297
15.5 | 2.3536 | 0.020703 | -0.12678 | 113.6813
16 | 2.3485 | 0.024323 | -0.12176 | 96.5555
16.5 | 2.3326 | 0.029583 | -0.11819 | 78.8498
17 | 2.3025 | 0.03698 | -0.11589 | 62.2632
17.5 | 2.2617 | 0.046573 | -0.11463 | 48.5632
18 | 2.2139 | 0.057974 | -0.11412 | 38.1876
18.5 | 2.1614 | 0.070596 | -0.11438 | 30.6161
19 | 2.1111 | 0.08303 | -0.11528 | 25.4254
19.5 | 2.0688 | 0.09429 | -0.11662 | 21.9411
20 | 2.0359 | 0.10464 | -0.11847 | 19.4556

## 138. Re 14M Mach 0.00 (3)
BIGFOIL.COM POLAR EXPORT
HG(1)-1715
HG(1)-1715 |  |  |  | Cl Max: | 2.471 | at alpha= | 16.5 | deg
JavaFoil+Calcfoil stall+Eppler ext transition |  |  |  | L/D Max: | 261.177 | at alpha= | 7.5 | deg
Re: | 14000000 |  |  | Cd Min: | 0.00614 | at alpha= | -1.5 | deg
Mach: | 0 |  |  | Cl=0 at alpha= | -8.5 | deg
|  |  |  | @ Cl=0.1, Cd= | 0.01696
|  |  |  | @ Cl=0.4, Cd= | 0.0064262
|  |  |  | @ Cl=0.6, Cd= | 0.006254
alpha (deg) | Cl | Cd | Cm | Cl/Cd
-20 | -0.507 | 0.14826 | -0.105 | -3.422
-19.5 | -0.506 | 0.14187 | -0.105 | -3.565
-19 | -0.503 | 0.13673 | -0.105 | -3.678
-18.5 | -0.499 | 0.12921 | -0.107 | -3.862
-18 | -0.493 | 0.1233 | -0.107 | -4
-17.5 | -0.486 | 0.11752 | -0.107 | -4.134
-17 | -0.477 | 0.11248 | -0.107 | -4.237
-16.5 | -0.466 | 0.1069 | -0.107 | -4.356
-16 | -0.453 | 0.10188 | -0.108 | -4.445
-15.5 | -0.438 | 0.09636 | -0.108 | -4.547
-15 | -0.421 | 0.09133 | -0.109 | -4.611
-14.5 | -0.402 | 0.0868 | -0.109 | -4.632
-14 | -0.381 | 0.08173 | -0.11 | -4.659
-13.5 | -0.357 | 0.07703 | -0.111 | -4.639
-13 | -0.331 | 0.07327 | -0.111 | -4.522
-12.5 | -0.303 | 0.06898 | -0.112 | -4.396
-12 | -0.273 | 0.06486 | -0.113 | -4.206
-11.5 | -0.24 | 0.06016 | -0.115 | -3.998
-11 | -0.206 | 0.05617 | -0.116 | -3.661
-10.5 | -0.169 | 0.05255 | -0.117 | -3.207
-10 | -0.129 | 0.04863 | -0.12 | -2.662
-9.5 | -0.088 | 0.04443 | -0.123 | -1.99
-9 | -0.045 | 0.04042 | -0.125 | -1.119
-8.5 | 0 | 0.03529 | -0.131 | 0
-8 | 0.047 | 0.03198 | -0.133 | 1.484
-7.5 | 0.103 | 0.01611 | -0.155 | 6.367
-7 | 0.172 | 0.00687 | -0.176 | 25.025
-6.5 | 0.232 | 0.0067 | -0.175 | 34.624
-6 | 0.293 | 0.00656 | -0.175 | 44.59
-5.5 | 0.354 | 0.00647 | -0.175 | 54.733
-5 | 0.417 | 0.00641 | -0.174 | 64.957
-4.5 | 0.479 | 0.00635 | -0.174 | 75.481
-4 | 0.542 | 0.0063 | -0.174 | 86.008
-3.5 | 0.605 | 0.00625 | -0.173 | 96.872
-3 | 0.668 | 0.00623 | -0.173 | 107.29
-2.5 | 0.731 | 0.00618 | -0.173 | 118.38
-2 | 0.794 | 0.00615 | -0.173 | 129.112
-1.5 | 0.855 | 0.00614 | -0.172 | 139.204
-1 | 0.915 | 0.00616 | -0.172 | 148.445
-0.5 | 0.975 | 0.00627 | -0.172 | 155.485
0 | 1.034 | 0.00628 | -0.171 | 164.754
0.5 | 1.094 | 0.00633 | -0.171 | 172.699
1 | 1.153 | 0.0064 | -0.171 | 180.143
1.5 | 1.212 | 0.00647 | -0.17 | 187.369
2 | 1.271 | 0.00651 | -0.17 | 195.297
2.5 | 1.33 | 0.00662 | -0.17 | 200.838
3 | 1.389 | 0.00669 | -0.169 | 207.499
3.5 | 1.447 | 0.00674 | -0.169 | 214.638
4 | 1.505 | 0.00673 | -0.169 | 223.486
4.5 | 1.562 | 0.00677 | -0.168 | 230.918
5 | 1.62 | 0.00703 | -0.168 | 230.391
5.5 | 1.677 | 0.00726 | -0.168 | 230.879
6 | 1.733 | 0.00697 | -0.167 | 248.597
6.5 | 1.79 | 0.00737 | -0.167 | 242.676
7 | 1.846 | 0.00784 | -0.167 | 235.307
7.5 | 1.899 | 0.00727 | -0.166 | 261.177
8 | 1.952 | 0.00772 | -0.166 | 252.826
8.5 | 2.004 | 0.00812 | -0.165 | 246.719
9 | 2.055 | 0.01247 | -0.165 | 164.818
9.5 | 2.105 | 0.01336 | -0.164 | 157.536
10 | 2.153 | 0.01418 | -0.164 | 151.899
10.5 | 2.2 | 0.01514 | -0.163 | 145.322
11 | 2.228 | 0.01644 | -0.161 | 135.49
11.5 | 2.257 | 0.01792 | -0.159 | 125.935
12 | 2.28 | 0.0201 | -0.157 | 113.433
12.5 | 2.306 | 0.02246 | -0.155 | 102.692
13 | 2.333 | 0.02492 | -0.153 | 93.608
13.5 | 2.359 | 0.02785 | -0.152 | 84.694
14 | 2.386 | 0.03039 | -0.151 | 78.526
14.5 | 2.413 | 0.03313 | -0.149 | 72.823
15 | 2.436 | 0.03633 | -0.148 | 67.046
15.5 | 2.457 | 0.03945 | -0.147 | 62.272
16 | 2.466 | 0.04282 | -0.146 | 57.603
16.5 | 2.471 | 0.04647 | -0.145 | 53.162
17 | 2.465 | 0.05014 | -0.144 | 49.158
17.5 | 2.454 | 0.05427 | -0.143 | 45.225
18 | 2.438 | 0.05897 | -0.142 | 41.336
18.5 | 2.418 | 0.06339 | -0.141 | 38.138
19 | 2.392 | 0.06817 | -0.141 | 35.092
19.5 | 2.363 | 0.07241 | -0.14 | 32.641
20 | 2.33 | 0.0766 | -0.139 | 30.421

## 139. Re 14M Mach 0.10 (1)
BIGFOIL.COM POLAR EXPORT
HG(1)-1715
HG(1)-1715 |  |  |  | Cl Max: | 2.3927 | at alpha= | 15 | deg
XFOIL ncrit=9 |  |  |  | L/D Max: | 284.594 | at alpha= | 7.5 | deg
Re: | 14000000 |  |  | Cd Min: | 0.00596 | at alpha= | -0.5 | deg
Mach: | 0.1 |  |  | Cl=0 at alpha= | -8.0578 | deg
|  |  |  | @ Cl=0.1, Cd= | 0.007149
|  |  |  | @ Cl=0.4, Cd= | 0.0064647
|  |  |  | @ Cl=0.6, Cd= | 0.0062318
alpha (deg) | Cl | Cd | Cm | Cl/Cd
-17 | -0.994 | 0.0207 | -0.1876 | -48.0193
-16.5 | -0.9516 | 0.01877 | -0.1875 | -50.6979
-16 | -0.9058 | 0.01697 | -0.1873 | -53.3765
-15.5 | -0.8552 | 0.01576 | -0.1867 | -54.264
-15 | -0.8033 | 0.01455 | -0.1862 | -55.2096
-14.5 | -0.7504 | 0.0134 | -0.1857 | -56
-14 | -0.6953 | 0.01249 | -0.1851 | -55.6685
-13.5 | -0.6395 | 0.01171 | -0.1845 | -54.6114
-13 | -0.5826 | 0.01102 | -0.1839 | -52.8675
-12.5 | -0.5249 | 0.01045 | -0.1833 | -50.2297
-12 | -0.4668 | 0.00998 | -0.1827 | -46.7735
-11.5 | -0.4084 | 0.00958 | -0.1821 | -42.6305
-11 | -0.3494 | 0.00922 | -0.1816 | -37.8959
-10.5 | -0.2902 | 0.00889 | -0.1811 | -32.6434
-10 | -0.231 | 0.0086 | -0.1807 | -26.8605
-9.5 | -0.1718 | 0.00834 | -0.1802 | -20.5995
-9 | -0.1124 | 0.0081 | -0.1798 | -13.8765
-8.5 | -0.0528 | 0.00776 | -0.1794 | -6.8041
-8 | 0.0069 | 0.00748 | -0.1791 | 0.92246
-7.5 | 0.0666 | 0.00725 | -0.1788 | 9.1862
-7 | 0.1261 | 0.00707 | -0.1785 | 17.8359
-6.5 | 0.1858 | 0.00692 | -0.1782 | 26.8497
-6 | 0.2455 | 0.00679 | -0.1779 | 36.1561
-5 | 0.3653 | 0.00654 | -0.1775 | 55.8563
-4.5 | 0.4252 | 0.00641 | -0.1773 | 66.3339
-4 | 0.4848 | 0.00631 | -0.1772 | 76.8304
-3.5 | 0.5442 | 0.00626 | -0.177 | 86.9329
-3 | 0.6036 | 0.00623 | -0.1768 | 96.886
-2.5 | 0.6631 | 0.00616 | -0.1767 | 107.6461
-2 | 0.7227 | 0.00611 | -0.1766 | 118.2815
-1.5 | 0.7823 | 0.00605 | -0.1766 | 129.3058
-1 | 0.8417 | 0.00599 | -0.1766 | 140.5175
-0.5 | 0.9009 | 0.00596 | -0.1766 | 151.1577
0 | 0.9598 | 0.00597 | -0.1765 | 160.7705
0.5 | 1.0184 | 0.006 | -0.1764 | 169.7333
1 | 1.0769 | 0.00604 | -0.1764 | 178.2947
1.5 | 1.1355 | 0.00607 | -0.1763 | 187.0675
2 | 1.1942 | 0.00609 | -0.1764 | 196.092
2.5 | 1.2528 | 0.00611 | -0.1764 | 205.0409
3 | 1.311 | 0.00615 | -0.1764 | 213.1707
3.5 | 1.3685 | 0.00624 | -0.1764 | 219.3109
4 | 1.4257 | 0.00633 | -0.1763 | 225.2291
4.5 | 1.4832 | 0.00638 | -0.1764 | 232.4765
5 | 1.541 | 0.00639 | -0.1765 | 241.1581
5.5 | 1.5985 | 0.0064 | -0.1767 | 249.7656
6 | 1.6553 | 0.00646 | -0.1767 | 256.2384
6.5 | 1.7114 | 0.00651 | -0.1768 | 262.8879
7 | 1.7653 | 0.00626 | -0.1764 | 281.9968
7.5 | 1.8214 | 0.0064 | -0.1763 | 284.5938
8 | 1.876 | 0.00662 | -0.1761 | 283.3837
8.5 | 1.9298 | 0.00688 | -0.1757 | 280.4942
9 | 1.9845 | 0.00706 | -0.1756 | 281.0907
9.5 | 2.0357 | 0.00744 | -0.1748 | 273.6156
10 | 2.0874 | 0.00776 | -0.1742 | 268.9948
10.5 | 2.136 | 0.00825 | -0.1731 | 258.9091
11 | 2.1813 | 0.00889 | -0.1715 | 245.3656
11.5 | 2.2255 | 0.00955 | -0.1697 | 233.0366
12 | 2.2681 | 0.01022 | -0.1677 | 221.9276
12.5 | 2.308 | 0.01096 | -0.1653 | 210.5839
13 | 2.3441 | 0.01176 | -0.1622 | 199.3282
13.5 | 2.3682 | 0.01261 | -0.1569 | 187.8033
14 | 2.3791 | 0.01385 | -0.1495 | 171.7762
14.5 | 2.3879 | 0.01533 | -0.1423 | 155.7665
15 | 2.3927 | 0.01712 | -0.1352 | 139.7605
15.5 | 2.3839 | 0.01979 | -0.1273 | 120.4598
16 | 2.3662 | 0.02364 | -0.1203 | 100.0931
16.5 | 2.3417 | 0.02919 | -0.1153 | 80.2227
17 | 2.3154 | 0.03644 | -0.1128 | 63.5401
17.5 | 2.2437 | 0.05005 | -0.1122 | 44.8292
18 | 2.1703 | 0.06505 | -0.1133 | 33.3636
18.5 | 2.1125 | 0.07901 | -0.1155 | 26.7371
19 | 2.0542 | 0.09389 | -0.1189 | 21.8788
19.5 | 2.0224 | 0.10535 | -0.122 | 19.197
20 | 1.9929 | 0.1167 | -0.1255 | 17.0771

## 140. Re 14M Mach 0.10 (2)
BIGFOIL.COM POLAR EXPORT
HG(1)-1715
HG(1)-1715 |  |  |  | Cl Max: | 2.468 | at alpha= | 16.5 | deg
JavaFoil+Calcfoil stall+Eppler ext transition |  |  |  | L/D Max: | 259.841 | at alpha= | 7.5 | deg
Re: | 14000000 |  |  | Cd Min: | 0.00614 | at alpha= | -1.5 | deg
Mach: | 0.1 |  |  | Cl=0 at alpha= | -8.5 | deg
|  |  |  | @ Cl=0.1, Cd= | 0.02125
|  |  |  | @ Cl=0.4, Cd= | 0.0064561
|  |  |  | @ Cl=0.6, Cd= | 0.0062951
alpha (deg) | Cl | Cd | Cm | Cl/Cd
-20 | -0.473 | 0.15059 | -0.104 | -3.143
-19.5 | -0.474 | 0.14394 | -0.104 | -3.293
-19 | -0.474 | 0.13847 | -0.104 | -3.42
-18.5 | -0.472 | 0.13114 | -0.106 | -3.6
-18 | -0.469 | 0.12486 | -0.106 | -3.754
-17.5 | -0.464 | 0.11935 | -0.106 | -3.886
-17 | -0.457 | 0.11412 | -0.106 | -4.004
-16.5 | -0.448 | 0.10873 | -0.107 | -4.122
-16 | -0.438 | 0.10343 | -0.107 | -4.23
-15.5 | -0.425 | 0.0979 | -0.107 | -4.338
-15 | -0.41 | 0.09205 | -0.109 | -4.454
-14.5 | -0.393 | 0.08736 | -0.109 | -4.495
-14 | -0.373 | 0.08257 | -0.109 | -4.516
-13.5 | -0.351 | 0.07795 | -0.11 | -4.501
-13 | -0.326 | 0.07403 | -0.11 | -4.405
-12.5 | -0.299 | 0.06999 | -0.111 | -4.273
-12 | -0.27 | 0.06486 | -0.113 | -4.164
-11.5 | -0.238 | 0.0609 | -0.114 | -3.911
-11 | -0.204 | 0.05682 | -0.116 | -3.592
-10.5 | -0.167 | 0.05325 | -0.117 | -3.145
-10 | -0.129 | 0.04952 | -0.119 | -2.6
-9.5 | -0.088 | 0.04523 | -0.122 | -1.947
-9 | -0.045 | 0.04158 | -0.124 | -1.083
-8.5 | 0 | 0.03664 | -0.129 | 0
-8 | 0.047 | 0.03357 | -0.131 | 1.407
-7.5 | 0.1 | 0.02125 | -0.148 | 4.713
-7 | 0.172 | 0.00692 | -0.176 | 24.924
-6.5 | 0.233 | 0.00675 | -0.176 | 34.472
-6 | 0.294 | 0.00661 | -0.176 | 44.464
-5.5 | 0.356 | 0.00652 | -0.176 | 54.525
-5 | 0.418 | 0.00643 | -0.175 | 65.021
-4.5 | 0.481 | 0.00637 | -0.175 | 75.504
-4 | 0.545 | 0.00633 | -0.175 | 85.997
-3.5 | 0.608 | 0.00629 | -0.174 | 96.714
-3 | 0.672 | 0.00623 | -0.174 | 107.731
-2.5 | 0.735 | 0.00619 | -0.174 | 118.71
-2 | 0.798 | 0.00616 | -0.173 | 129.463
-1.5 | 0.859 | 0.00614 | -0.173 | 139.753
-1 | 0.919 | 0.00618 | -0.173 | 148.697
-0.5 | 0.979 | 0.00627 | -0.172 | 156.099
0 | 1.039 | 0.00631 | -0.172 | 164.772
0.5 | 1.099 | 0.00637 | -0.172 | 172.59
1 | 1.159 | 0.0064 | -0.171 | 181.121
1.5 | 1.218 | 0.00649 | -0.171 | 187.71
2 | 1.277 | 0.00655 | -0.171 | 195.084
2.5 | 1.336 | 0.00664 | -0.171 | 201.211
3 | 1.395 | 0.00671 | -0.17 | 207.859
3.5 | 1.453 | 0.00677 | -0.17 | 214.728
4 | 1.512 | 0.00677 | -0.17 | 223.305
4.5 | 1.569 | 0.00679 | -0.169 | 231.012
5 | 1.627 | 0.00706 | -0.169 | 230.442
5.5 | 1.684 | 0.00731 | -0.169 | 230.275
6 | 1.741 | 0.00703 | -0.168 | 247.756
6.5 | 1.798 | 0.00744 | -0.168 | 241.778
7 | 1.854 | 0.00792 | -0.168 | 234.102
7.5 | 1.907 | 0.00734 | -0.167 | 259.841
8 | 1.96 | 0.0078 | -0.167 | 251.208
8.5 | 2.012 | 0.00822 | -0.166 | 244.842
9 | 2.063 | 0.01267 | -0.166 | 162.862
9.5 | 2.113 | 0.01359 | -0.165 | 155.431
10 | 2.161 | 0.01443 | -0.164 | 149.789
10.5 | 2.203 | 0.01549 | -0.163 | 142.226
11 | 2.23 | 0.01691 | -0.161 | 131.878
11.5 | 2.258 | 0.01851 | -0.159 | 121.956
12 | 2.281 | 0.02088 | -0.157 | 109.243
12.5 | 2.307 | 0.02334 | -0.155 | 98.847
13 | 2.334 | 0.02587 | -0.154 | 90.255
13.5 | 2.36 | 0.02883 | -0.152 | 81.888
14 | 2.388 | 0.03141 | -0.151 | 76.029
14.5 | 2.414 | 0.03435 | -0.15 | 70.275
15 | 2.437 | 0.03756 | -0.148 | 64.883
15.5 | 2.457 | 0.04078 | -0.147 | 60.246
16 | 2.465 | 0.04427 | -0.146 | 55.682
16.5 | 2.468 | 0.04791 | -0.145 | 51.515
17 | 2.46 | 0.05176 | -0.144 | 47.536
17.5 | 2.447 | 0.05613 | -0.143 | 43.589
18 | 2.427 | 0.06107 | -0.143 | 39.742
18.5 | 2.404 | 0.06524 | -0.142 | 36.84
19 | 2.374 | 0.07035 | -0.141 | 33.754
19.5 | 2.341 | 0.07459 | -0.14 | 31.387
20 | 2.302 | 0.0792 | -0.139 | 29.068

## 141. Re 14M Mach 0.25 (1)
BIGFOIL.COM POLAR EXPORT
HG(1)-1715
HG(1)-1715 |  |  |  | Cl Max: | 2.4623 | at alpha= | 14.5 | deg
XFOIL ncrit=9 |  |  |  | L/D Max: | 285.18 | at alpha= | 7.5 | deg
Re: | 14000000 |  |  | Cd Min: | 0.00608 | at alpha= | -0.5 | deg
Mach: | 0.25 |  |  | Cl=0 at alpha= | -7.926 | deg
|  |  |  | @ Cl=0.1, Cd= | 0.0074876
|  |  |  | @ Cl=0.4, Cd= | 0.0066248
|  |  |  | @ Cl=0.6, Cd= | 0.0063404
alpha (deg) | Cl | Cd | Cm | Cl/Cd
-18 | -0.0564 | 0.15678 | -0.0672 | -0.35974
-16.5 | -0.0805 | 0.14592 | -0.0929 | -0.55167
-16 | -0.0599 | 0.14092 | -0.0956 | -0.42506
-15.5 | -0.0401 | 0.13584 | -0.0983 | -0.2952
-15 | -0.0429 | 0.12577 | -0.1026 | -0.3411
-14.5 | -0.0733 | 0.11135 | -0.1095 | -0.65828
-14 | -0.0634 | 0.10497 | -0.1128 | -0.60398
-13.5 | -0.1097 | 0.09014 | -0.1216 | -1.217
-13 | -0.624 | 0.01883 | -0.1947 | -33.1386
-12.5 | -0.5776 | 0.01482 | -0.196 | -38.9744
-12 | -0.519 | 0.01303 | -0.1952 | -39.8312
-11.5 | -0.4571 | 0.01184 | -0.1941 | -38.6064
-11 | -0.3937 | 0.01094 | -0.193 | -35.9872
-10.5 | -0.33 | 0.01023 | -0.1918 | -32.2581
-10 | -0.2661 | 0.00965 | -0.1906 | -27.5751
-9.5 | -0.202 | 0.00916 | -0.1895 | -22.0524
-9 | -0.1377 | 0.00875 | -0.1885 | -15.7371
-8.5 | -0.0735 | 0.00838 | -0.1876 | -8.7709
-8 | -0.0094 | 0.00807 | -0.1868 | -1.1648
-7.5 | 0.0541 | 0.00769 | -0.186 | 7.0351
-7 | 0.1176 | 0.00741 | -0.1853 | 15.8704
-6.5 | 0.181 | 0.00718 | -0.1846 | 25.2089
-6 | 0.2445 | 0.00698 | -0.1841 | 35.0287
-5.5 | 0.3079 | 0.00681 | -0.1835 | 45.2129
-5 | 0.3711 | 0.00668 | -0.1831 | 55.5539
-4.5 | 0.4339 | 0.00656 | -0.1827 | 66.1433
-4 | 0.4965 | 0.00645 | -0.1823 | 76.9767
-3.5 | 0.5588 | 0.00638 | -0.1819 | 87.5862
-3 | 0.6212 | 0.00632 | -0.1816 | 98.2911
-2.5 | 0.6837 | 0.00624 | -0.1814 | 109.5673
-2 | 0.7461 | 0.00618 | -0.1812 | 120.7282
-1.5 | 0.8083 | 0.00612 | -0.181 | 132.0752
-1 | 0.8702 | 0.00609 | -0.1809 | 142.89
-0.5 | 0.9317 | 0.00608 | -0.1808 | 153.2401
0 | 0.9931 | 0.00609 | -0.1806 | 163.0706
0.5 | 1.0544 | 0.00613 | -0.1805 | 172.0065
1 | 1.1159 | 0.00615 | -0.1804 | 181.4472
1.5 | 1.1774 | 0.00616 | -0.1803 | 191.1364
2 | 1.2388 | 0.00618 | -0.1803 | 200.4531
2.5 | 1.2999 | 0.00623 | -0.1802 | 208.6517
3 | 1.3606 | 0.0063 | -0.1801 | 215.9683
3.5 | 1.4207 | 0.00641 | -0.1799 | 221.6381
4 | 1.4809 | 0.0065 | -0.1798 | 227.8308
4.5 | 1.5418 | 0.00653 | -0.1798 | 236.1103
5 | 1.6027 | 0.00655 | -0.1798 | 244.687
5.5 | 1.6631 | 0.00661 | -0.1798 | 251.6036
6 | 1.7227 | 0.0067 | -0.1796 | 257.1194
6.5 | 1.7823 | 0.00676 | -0.1795 | 263.6538
7 | 1.8399 | 0.00649 | -0.179 | 283.4977
7.5 | 1.8993 | 0.00666 | -0.1787 | 285.1802
8 | 1.9569 | 0.00692 | -0.1781 | 282.789
8.5 | 2.0145 | 0.00717 | -0.1775 | 280.9623
9 | 2.0729 | 0.00737 | -0.177 | 281.2619
9.5 | 2.1276 | 0.00776 | -0.1759 | 274.1753
10 | 2.1831 | 0.00808 | -0.1749 | 270.1856
10.5 | 2.235 | 0.00858 | -0.1733 | 260.4895
11 | 2.2819 | 0.0093 | -0.1709 | 245.3656
11.5 | 2.325 | 0.01013 | -0.1679 | 229.5163
12 | 2.3666 | 0.01092 | -0.1646 | 216.7216
12.5 | 2.3984 | 0.01175 | -0.1596 | 204.1191
13 | 2.4225 | 0.01267 | -0.1533 | 191.1997
13.5 | 2.4446 | 0.01378 | -0.147 | 177.402
14 | 2.4607 | 0.0152 | -0.1404 | 161.8882
14.5 | 2.4623 | 0.0173 | -0.1324 | 142.3295
15 | 2.4555 | 0.02017 | -0.1247 | 121.7402
15.5 | 2.4334 | 0.02473 | -0.1177 | 98.3987
16 | 2.391 | 0.03251 | -0.1131 | 73.5466
16.5 | 2.3375 | 0.04338 | -0.1117 | 53.8843
17 | 2.2527 | 0.05859 | -0.112 | 38.4485
17.5 | 2.1454 | 0.07771 | -0.1147 | 27.6078
18 | 2.0945 | 0.09097 | -0.1175 | 23.0241
18.5 | 2.0302 | 0.1068 | -0.1219 | 19.0094
19 | 1.9943 | 0.11907 | -0.1258 | 16.749
19.5 | 1.9704 | 0.1297 | -0.1296 | 15.192

## 142. Re 14M Mach 0.25 (2)
BIGFOIL.COM POLAR EXPORT
HG(1)-1715
HG(1)-1715 |  |  |  | Cl Max: | 2.452 | at alpha= | 15.5 | deg
JavaFoil+Calcfoil stall+Eppler ext transition |  |  |  | L/D Max: | 258.614 | at alpha= | 7 | deg
Re: | 14000000 |  |  | Cd Min: | 0.00625 | at alpha= | -2 | deg
Mach: | 0.25 |  |  | Cl=0 at alpha= | -8.5 | deg
|  |  |  | @ Cl=0.1, Cd= | 0.033353
|  |  |  | @ Cl=0.4, Cd= | 0.0065922
|  |  |  | @ Cl=0.6, Cd= | 0.0063906
alpha (deg) | Cl | Cd | Cm | Cl/Cd
-20 | -0.069 | 0.15538 | -0.106 | -0.445
-19.5 | -0.154 | 0.15177 | -0.105 | -1.015
-19 | -0.191 | 0.1442 | -0.105 | -1.325
-18.5 | -0.22 | 0.14035 | -0.106 | -1.565
-18 | -0.243 | 0.13354 | -0.105 | -1.822
-17.5 | -0.263 | 0.12871 | -0.105 | -2.044
-17 | -0.279 | 0.12223 | -0.105 | -2.286
-16.5 | -0.292 | 0.11669 | -0.105 | -2.505
-16 | -0.302 | 0.111 | -0.105 | -2.719
-15.5 | -0.308 | 0.1063 | -0.104 | -2.895
-15 | -0.31 | 0.10149 | -0.104 | -3.055
-14.5 | -0.309 | 0.09593 | -0.105 | -3.218
-14 | -0.304 | 0.09055 | -0.105 | -3.352
-13.5 | -0.294 | 0.08558 | -0.106 | -3.439
-13 | -0.281 | 0.08039 | -0.107 | -3.5
-12.5 | -0.265 | 0.07472 | -0.109 | -3.542
-12 | -0.244 | 0.0701 | -0.11 | -3.476
-11.5 | -0.219 | 0.0653 | -0.111 | -3.354
-11 | -0.191 | 0.06138 | -0.112 | -3.104
-10.5 | -0.159 | 0.05752 | -0.113 | -2.757
-10 | -0.123 | 0.05408 | -0.114 | -2.28
-9.5 | -0.085 | 0.05036 | -0.117 | -1.688
-9 | -0.044 | 0.04615 | -0.119 | -0.951
-8.5 | 0 | 0.04325 | -0.121 | 0
-8 | 0.046 | 0.03945 | -0.124 | 1.176
-7.5 | 0.096 | 0.03366 | -0.132 | 2.848
-7 | 0.148 | 0.02967 | -0.137 | 4.98
-6.5 | 0.219 | 0.0114 | -0.166 | 19.244
-6 | 0.299 | 0.00675 | -0.181 | 44.213
-5.5 | 0.363 | 0.00665 | -0.18 | 54.521
-5 | 0.427 | 0.00655 | -0.18 | 65.174
-4.5 | 0.492 | 0.00646 | -0.18 | 76.156
-4 | 0.558 | 0.00641 | -0.179 | 87.057
-3.5 | 0.623 | 0.00638 | -0.179 | 97.735
-3 | 0.689 | 0.00631 | -0.179 | 109.205
-2.5 | 0.754 | 0.00627 | -0.178 | 120.325
-2 | 0.82 | 0.00625 | -0.178 | 131.2
-1.5 | 0.882 | 0.00625 | -0.178 | 140.975
-1 | 0.944 | 0.00628 | -0.178 | 150.191
-0.5 | 1.005 | 0.00635 | -0.177 | 158.321
0 | 1.067 | 0.0064 | -0.177 | 166.712
0.5 | 1.128 | 0.00647 | -0.177 | 174.305
1 | 1.189 | 0.00653 | -0.176 | 182.157
1.5 | 1.25 | 0.00663 | -0.176 | 188.443
2 | 1.311 | 0.00668 | -0.176 | 196.306
2.5 | 1.371 | 0.00678 | -0.175 | 202.217
3 | 1.431 | 0.00687 | -0.175 | 208.257
3.5 | 1.491 | 0.00695 | -0.175 | 214.546
4 | 1.55 | 0.00695 | -0.174 | 223.107
4.5 | 1.609 | 0.007 | -0.174 | 229.803
5 | 1.668 | 0.00729 | -0.174 | 228.748
5.5 | 1.726 | 0.00756 | -0.173 | 228.336
6 | 1.784 | 0.00736 | -0.173 | 242.309
6.5 | 1.842 | 0.00785 | -0.173 | 234.685
7 | 1.896 | 0.00733 | -0.172 | 258.614
7.5 | 1.95 | 0.00779 | -0.171 | 250.498
8 | 2.003 | 0.00833 | -0.171 | 240.571
8.5 | 2.056 | 0.01288 | -0.17 | 159.651
9 | 2.106 | 0.0139 | -0.17 | 151.507
9.5 | 2.155 | 0.015 | -0.169 | 143.614
10 | 2.184 | 0.01624 | -0.167 | 134.497
10.5 | 2.207 | 0.01819 | -0.164 | 121.317
11 | 2.233 | 0.02034 | -0.162 | 109.76
11.5 | 2.262 | 0.02254 | -0.16 | 100.351
12 | 2.287 | 0.02554 | -0.158 | 89.546
12.5 | 2.315 | 0.02839 | -0.156 | 81.552
13 | 2.342 | 0.03144 | -0.155 | 74.498
13.5 | 2.369 | 0.03466 | -0.154 | 68.353
14 | 2.394 | 0.03781 | -0.152 | 63.323
14.5 | 2.417 | 0.0414 | -0.151 | 58.366
15 | 2.438 | 0.04489 | -0.15 | 54.311
15.5 | 2.452 | 0.04851 | -0.149 | 50.556
16 | 2.451 | 0.05278 | -0.148 | 46.441
16.5 | 2.442 | 0.05697 | -0.147 | 42.854
17 | 2.416 | 0.06166 | -0.146 | 39.191
17.5 | 2.381 | 0.06729 | -0.145 | 35.38
18 | 2.338 | 0.07248 | -0.144 | 32.249
18.5 | 2.284 | 0.07882 | -0.143 | 28.978
19 | 2.223 | 0.08402 | -0.143 | 26.455
19.5 | 2.153 | 0.08919 | -0.142 | 24.14
20 | 2.073 | 0.09568 | -0.141 | 21.669

## 143. Re 14M Mach 0.50 (1)
BIGFOIL.COM POLAR EXPORT
HG(1)-1715
HG(1)-1715 |  |  |  | Cl Max: | 2.7547 | at alpha= | 12 | deg
XFOIL ncrit=9 |  |  |  | L/D Max: | 282.596 | at alpha= | 7 | deg
Re: | 14000000 |  |  | Cd Min: | 0.00654 | at alpha= | 0 | deg
Mach: | 0.5 |  |  | Cl=0 at alpha= | -16.1684 | deg
|  |  |  | @ Cl=0.1, Cd= | 0.1334
|  |  |  | @ Cl=0.4, Cd= | 0.0082558
|  |  |  | @ Cl=0.6, Cd= | 0.0070468
alpha (deg) | Cl | Cd | Cm | Cl/Cd
-20 | -0.1762 | 0.21379 | -0.0719 | -0.82417
-19.5 | -0.1511 | 0.20765 | -0.0757 | -0.72767
-19 | -0.127 | 0.20112 | -0.0794 | -0.63146
-18.5 | -0.1041 | 0.19419 | -0.0831 | -0.53607
-18 | -0.0808 | 0.18753 | -0.0867 | -0.43086
-17.5 | -0.0633 | 0.17896 | -0.0903 | -0.35371
-17 | -0.0388 | 0.17284 | -0.0937 | -0.22449
-16.5 | -0.0187 | 0.16564 | -0.0972 | -0.1129
-16 | 0.0095 | 0.16084 | -0.1002 | 0.059065
-15.5 | 0.0331 | 0.15472 | -0.1034 | 0.21393
-15 | 0.056 | 0.14849 | -0.1065 | 0.37713
-14.5 | 0.0771 | 0.14204 | -0.1096 | 0.5428
-14 | 0.0946 | 0.13482 | -0.1127 | 0.70168
-13.5 | 0.117 | 0.12894 | -0.1156 | 0.9074
-13 | 0.1407 | 0.12346 | -0.1182 | 1.1396
-12.5 | 0.163 | 0.1178 | -0.1209 | 1.3837
-12 | 0.1857 | 0.1123 | -0.1235 | 1.6536
-11.5 | 0.1996 | 0.10537 | -0.1264 | 1.8943
-11 | 0.2252 | 0.10068 | -0.1285 | 2.2368
-10.5 | 0.2382 | 0.094 | -0.1314 | 2.534
-10 | 0.2619 | 0.08927 | -0.1334 | 2.9338
-9.5 | 0.274 | 0.08294 | -0.1361 | 3.3036
-9 | 0.2931 | 0.07787 | -0.1382 | 3.764
-8.5 | 0.2807 | 0.06921 | -0.1423 | 4.0558
-8 | 0.2852 | 0.06321 | -0.1449 | 4.5119
-7.5 | 0.2721 | 0.05615 | -0.1479 | 4.8459
-7 | 0.2439 | 0.05002 | -0.1483 | 4.876
-6.5 | 0.2445 | 0.04258 | -0.1572 | 5.7421
-6 | 0.2566 | 0.02736 | -0.1859 | 9.3787
-5.5 | 0.3043 | 0.01104 | -0.2085 | 27.5634
-5 | 0.3831 | 0.00842 | -0.2088 | 45.4988
-4.5 | 0.4634 | 0.00764 | -0.2072 | 60.6545
-4 | 0.5427 | 0.00723 | -0.2057 | 75.0622
-3.5 | 0.6209 | 0.00698 | -0.2042 | 88.9542
-3 | 0.6982 | 0.00678 | -0.203 | 102.9794
-2.5 | 0.7743 | 0.00668 | -0.2019 | 115.9132
-2 | 0.8495 | 0.00665 | -0.2009 | 127.7444
-1.5 | 0.9245 | 0.00662 | -0.2 | 139.6526
-1 | 0.9994 | 0.00659 | -0.1993 | 151.654
-0.5 | 1.0744 | 0.00656 | -0.1988 | 163.7805
0 | 1.1491 | 0.00654 | -0.1983 | 175.7034
0.5 | 1.2236 | 0.00656 | -0.1978 | 186.5244
1 | 1.2975 | 0.00663 | -0.1972 | 195.7014
1.5 | 1.3712 | 0.00674 | -0.1965 | 203.4421
2 | 1.4449 | 0.00686 | -0.1959 | 210.6268
2.5 | 1.5192 | 0.00696 | -0.1953 | 218.2759
3 | 1.5941 | 0.00705 | -0.1947 | 226.1135
3.5 | 1.6693 | 0.00715 | -0.194 | 233.4685
4 | 1.7446 | 0.00727 | -0.1932 | 239.9725
4.5 | 1.8198 | 0.0074 | -0.1923 | 245.9189
5.5 | 1.9698 | 0.00775 | -0.19 | 254.1677
6 | 2.0463 | 0.00788 | -0.1888 | 259.6827
6.5 | 2.1241 | 0.00797 | -0.1876 | 266.5119
7 | 2.1986 | 0.00778 | -0.1858 | 282.5964
7.5 | 2.2734 | 0.00811 | -0.1835 | 280.3206
8 | 2.3465 | 0.0085 | -0.1808 | 276.0588
8.5 | 2.4219 | 0.00881 | -0.178 | 274.9035
9 | 2.4911 | 0.00915 | -0.174 | 272.2514
9.5 | 2.5511 | 0.0097 | -0.1686 | 263
10 | 2.6167 | 0.01018 | -0.1638 | 257.0432
10.5 | 2.6702 | 0.01103 | -0.1574 | 242.0852
11.5 | 2.746 | 0.01383 | -0.1416 | 198.5539
12 | 2.7547 | 0.01635 | -0.1318 | 168.4832
12.5 | 2.7428 | 0.02023 | -0.1224 | 135.5808
13 | 2.676 | 0.02856 | -0.1149 | 93.6975
13.5 | 2.3934 | 0.05572 | -0.1145 | 42.9541
14 | 2.1018 | 0.08823 | -0.122 | 23.8218
14.5 | 2.0252 | 0.10402 | -0.1268 | 19.4693
15 | 1.9821 | 0.11695 | -0.131 | 16.9483
15.5 | 1.9594 | 0.12785 | -0.1348 | 15.3258
16 | 1.9633 | 0.13575 | -0.1371 | 14.4626
16.5 | 1.9557 | 0.14507 | -0.1406 | 13.4811
17 | 1.9472 | 0.15457 | -0.1446 | 12.5975

## 144. Re 14M Mach 0.50 (2)
BIGFOIL.COM POLAR EXPORT
HG(1)-1715
HG(1)-1715 |  |  |  | Cl Max: | 2.219 | at alpha= | 12 | deg
JavaFoil+Calcfoil stall+Eppler ext transition |  |  |  | L/D Max: | 244.231 | at alpha= | 5.5 | deg
Re: | 14000000 |  |  | Cd Min: | 0.00663 | at alpha= | -2 | deg
Mach: | 0.5 |  |  | Cl=0 at alpha= | -8.5 | deg
|  |  |  | @ Cl=0.1, Cd= | 0.044505
|  |  |  | @ Cl=0.4, Cd= | 0.026946
|  |  |  | @ Cl=0.6, Cd= | 0.0076556
alpha (deg) | Cl | Cd | Cm | Cl/Cd
-20 | -0.657 | 0.16064 | -0.127 | -4.09
-19.5 | -0.63 | 0.14396 | -0.128 | -4.373
-19 | -0.601 | 0.13821 | -0.128 | -4.35
-18.5 | -0.573 | 0.1321 | -0.127 | -4.336
-18 | -0.544 | 0.12772 | -0.126 | -4.259
-17.5 | -0.515 | 0.12429 | -0.124 | -4.146
-17 | -0.486 | 0.11908 | -0.122 | -4.084
-16.5 | -0.457 | 0.11542 | -0.12 | -3.962
-16 | -0.429 | 0.11161 | -0.118 | -3.841
-15.5 | -0.4 | 0.10748 | -0.118 | -3.723
-15 | -0.372 | 0.1045 | -0.117 | -3.557
-14.5 | -0.343 | 0.09981 | -0.116 | -3.438
-14 | -0.315 | 0.09551 | -0.116 | -3.295
-13.5 | -0.286 | 0.09853 | -0.116 | -2.905
-13 | -0.258 | 0.09203 | -0.116 | -2.801
-12.5 | -0.229 | 0.08524 | -0.116 | -2.688
-12 | -0.2 | 0.08179 | -0.114 | -2.451
-11.5 | -0.172 | 0.0774 | -0.112 | -2.218
-11 | -0.143 | 0.07561 | -0.108 | -1.889
-10.5 | -0.114 | 0.07098 | -0.108 | -1.61
-10 | -0.086 | 0.06574 | -0.108 | -1.304
-9.5 | -0.057 | 0.06181 | -0.108 | -0.925
-9 | -0.029 | 0.06755 | -0.104 | -0.422
-8.5 | 0 | 0.06191 | -0.104 | 0
-8 | 0.029 | 0.05395 | -0.109 | 0.53
-7.5 | 0.057 | 0.0488 | -0.113 | 1.176
-7 | 0.086 | 0.04494 | -0.116 | 1.918
-6.5 | 0.141 | 0.04323 | -0.114 | 3.265
-6 | 0.233 | 0.03847 | -0.122 | 6.044
-5.5 | 0.304 | 0.03453 | -0.13 | 8.789
-5 | 0.376 | 0.02923 | -0.142 | 12.857
-4.5 | 0.457 | 0.02152 | -0.159 | 21.232
-4 | 0.608 | 0.00688 | -0.201 | 88.383
-3.5 | 0.686 | 0.00676 | -0.2 | 101.425
-3 | 0.762 | 0.00672 | -0.2 | 113.408
-2.5 | 0.838 | 0.00667 | -0.2 | 125.609
-2 | 0.912 | 0.00663 | -0.199 | 137.655
-1.5 | 0.981 | 0.00666 | -0.199 | 147.294
-1 | 1.05 | 0.00669 | -0.198 | 156.863
-0.5 | 1.117 | 0.00685 | -0.198 | 163.142
0 | 1.185 | 0.00696 | -0.198 | 170.225
0.5 | 1.252 | 0.00704 | -0.197 | 177.89
1 | 1.319 | 0.00716 | -0.197 | 184.301
1.5 | 1.385 | 0.00733 | -0.197 | 189.126
2 | 1.451 | 0.00742 | -0.196 | 195.544
2.5 | 1.516 | 0.00763 | -0.196 | 198.747
3 | 1.581 | 0.00781 | -0.196 | 202.525
3.5 | 1.645 | 0.00796 | -0.195 | 206.558
4 | 1.708 | 0.00806 | -0.195 | 211.946
4.5 | 1.771 | 0.00824 | -0.194 | 214.952
5 | 1.829 | 0.00771 | -0.194 | 237.412
5.5 | 1.887 | 0.00773 | -0.193 | 244.231
6 | 1.944 | 0.01236 | -0.192 | 157.286
6.5 | 1.998 | 0.01375 | -0.191 | 145.317
7 | 2.02 | 0.01586 | -0.188 | 127.363
7.5 | 2.033 | 0.01879 | -0.183 | 108.203
8 | 2.053 | 0.02221 | -0.179 | 92.423
8.5 | 2.081 | 0.02538 | -0.176 | 81.978
9 | 2.105 | 0.02947 | -0.173 | 71.42
9.5 | 2.132 | 0.03353 | -0.171 | 63.58
10 | 2.158 | 0.03749 | -0.169 | 57.553
10.5 | 2.181 | 0.04218 | -0.167 | 51.708
11 | 2.2 | 0.04685 | -0.166 | 46.952
11.5 | 2.214 | 0.05203 | -0.164 | 42.553
12 | 2.219 | 0.05845 | -0.163 | 37.962
12.5 | 2.212 | 0.06502 | -0.161 | 34.027
13 | 2.186 | 0.07305 | -0.16 | 29.923
13.5 | 2.137 | 0.08156 | -0.159 | 26.2
14 | 2.021 | 0.09425 | -0.157 | 21.441
14.5 | 1.606 | 0.11141 | -0.156 | 14.417
15 | 1.398 | 0.15675 | -0.152 | 8.916
15.5 | 1.415 | 0.18946 | -0.149 | 7.47
16 | 1.441 | 0.20514 | -0.149 | 7.027
16.5 | 1.464 | 0.22172 | -0.147 | 6.603
17 | 1.486 | 0.24674 | -0.145 | 6.022

## 145. Re 16M Mach 0.00 (1)
BIGFOIL.COM POLAR EXPORT
HG(1)-1715
HG(1)-1715 |  |  |  | Cl Max: | 2.3728 | at alpha= | 15 | deg
XFOIL ncrit=9 |  |  |  | L/D Max: | 289.127 | at alpha= | 7 | deg
Re: | 16000000 |  |  | Cd Min: | 0.00583 | at alpha= | -0.5 | deg
Mach: | 0 |  |  | Cl=0 at alpha= | -8.0905 | deg
|  |  |  | @ Cl=0.1, Cd= | 0.0069423
|  |  |  | @ Cl=0.4, Cd= | 0.0063005
|  |  |  | @ Cl=0.6, Cd= | 0.0060813
alpha (deg) | Cl | Cd | Cm | Cl/Cd
-18.5 | -1.1278 | 0.02067 | -0.1874 | -54.5622
-18 | -1.0904 | 0.01882 | -0.1871 | -57.9384
-17.5 | -1.0459 | 0.01754 | -0.1865 | -59.6294
-17 | -0.9993 | 0.01635 | -0.1859 | -61.1193
-16.5 | -0.9493 | 0.01546 | -0.1852 | -61.4036
-16 | -0.8985 | 0.0145 | -0.1847 | -61.9655
-15 | -0.7924 | 0.01296 | -0.1836 | -61.142
-14.5 | -0.7385 | 0.01211 | -0.1831 | -60.9827
-14 | -0.6836 | 0.01144 | -0.1826 | -59.7552
-13.5 | -0.6281 | 0.01081 | -0.1821 | -58.1036
-13 | -0.5716 | 0.01023 | -0.1817 | -55.8749
-12.5 | -0.5147 | 0.00977 | -0.1812 | -52.6817
-12 | -0.4574 | 0.00938 | -0.1808 | -48.7633
-11.5 | -0.3996 | 0.00904 | -0.1804 | -44.2035
-11 | -0.3414 | 0.00873 | -0.18 | -39.1065
-10.5 | -0.2831 | 0.00845 | -0.1796 | -33.503
-10 | -0.2247 | 0.00821 | -0.1792 | -27.3691
-9.5 | -0.1662 | 0.00798 | -0.1789 | -20.8271
-8.5 | -0.0484 | 0.00749 | -0.1783 | -6.4619
-8 | 0.0107 | 0.00724 | -0.178 | 1.4779
-7.5 | 0.0696 | 0.00703 | -0.1778 | 9.9004
-7 | 0.1285 | 0.00686 | -0.1775 | 18.7318
-6.5 | 0.1876 | 0.00671 | -0.1773 | 27.9583
-6 | 0.2469 | 0.00658 | -0.1771 | 37.5228
-5.5 | 0.3063 | 0.00647 | -0.177 | 47.3416
-5 | 0.3657 | 0.00637 | -0.1768 | 57.4097
-4.5 | 0.4249 | 0.00625 | -0.1767 | 67.984
-4 | 0.4839 | 0.00617 | -0.1765 | 78.4279
-3.5 | 0.5429 | 0.00612 | -0.1764 | 88.7092
-3 | 0.6019 | 0.00608 | -0.1763 | 98.9967
-2.5 | 0.6611 | 0.00601 | -0.1762 | 110
-2 | 0.7203 | 0.00595 | -0.1762 | 121.0588
-1.5 | 0.7794 | 0.0059 | -0.1762 | 132.1017
-1 | 0.8383 | 0.00585 | -0.1761 | 143.2991
-0.5 | 0.897 | 0.00583 | -0.1761 | 153.8593
0 | 0.9553 | 0.00585 | -0.1761 | 163.2991
0.5 | 1.0136 | 0.00587 | -0.176 | 172.6746
1 | 1.0718 | 0.0059 | -0.176 | 181.661
1.5 | 1.1302 | 0.00591 | -0.176 | 191.2352
2 | 1.1885 | 0.00592 | -0.1761 | 200.7601
2.5 | 1.2465 | 0.00595 | -0.1762 | 209.4958
3 | 1.3038 | 0.00603 | -0.1761 | 216.2189
3.5 | 1.3607 | 0.00612 | -0.1761 | 222.3366
4 | 1.4178 | 0.00619 | -0.1761 | 229.0468
4.5 | 1.4752 | 0.0062 | -0.1762 | 237.9355
5 | 1.5324 | 0.00622 | -0.1764 | 246.3666
5.5 | 1.5889 | 0.00628 | -0.1764 | 253.0096
6 | 1.6446 | 0.00639 | -0.1764 | 257.3709
6.5 | 1.7008 | 0.00642 | -0.1766 | 264.9221
7 | 1.755 | 0.00607 | -0.1765 | 289.1269
7.5 | 1.8096 | 0.00626 | -0.1763 | 289.0735
8 | 1.8632 | 0.00652 | -0.176 | 285.7669
8.5 | 1.9179 | 0.00667 | -0.176 | 287.5412
9 | 1.9695 | 0.00701 | -0.1754 | 280.9558
9.5 | 2.0216 | 0.00729 | -0.175 | 277.3114
10 | 2.0712 | 0.00771 | -0.1742 | 268.6381
10.5 | 2.1179 | 0.00828 | -0.173 | 255.785
11 | 2.1626 | 0.00892 | -0.1714 | 242.4439
11.5 | 2.2065 | 0.00956 | -0.1698 | 230.8054
12 | 2.2493 | 0.0102 | -0.168 | 220.5196
12.5 | 2.2895 | 0.01089 | -0.1658 | 210.2388
13 | 2.3264 | 0.01166 | -0.1631 | 199.5197
13.5 | 2.3511 | 0.01259 | -0.1581 | 186.7434
14 | 2.3621 | 0.01375 | -0.1508 | 171.7891
14.5 | 2.3719 | 0.01513 | -0.1438 | 156.768
15 | 2.3728 | 0.017 | -0.1361 | 139.5765
15.5 | 2.3692 | 0.01934 | -0.1288 | 122.5026
16 | 2.3581 | 0.0226 | -0.122 | 104.3407
16.5 | 2.3344 | 0.0277 | -0.1164 | 84.2744
17 | 2.3127 | 0.03411 | -0.1135 | 67.8012
17.5 | 2.2593 | 0.0453 | -0.1123 | 49.8742
18 | 2.1971 | 0.05864 | -0.1128 | 37.4676
18.5 | 2.1317 | 0.07328 | -0.1147 | 29.0898
19 | 2.0725 | 0.08808 | -0.1176 | 23.5297
19.5 | 2.0291 | 0.10128 | -0.121 | 20.0346
20 | 1.9967 | 0.11302 | -0.1245 | 17.6668

## 146. Re 16M Mach 0.00 (2)
BIGFOIL.COM POLAR EXPORT
HG(1)-1715
HG(1)-1715 |  |  |  | Cl Max: | 2.3556 | at alpha= | 15.5 | deg
NF |  |  |  | L/D Max: | 276.169 | at alpha= | 7.5 | deg
Re: | 16000000 |  |  | Cd Min: | 0.0060042 | at alpha= | -1 | deg
Mach: | 0 |  |  | Cl=0 at alpha= | -8.1327 | deg
|  |  |  | @ Cl=0.1, Cd= | 0.0069554
|  |  |  | @ Cl=0.4, Cd= | 0.0063294
|  |  |  | @ Cl=0.6, Cd= | 0.0061021
alpha (deg) | Cl | Cd | Cm | Cl/Cd
-20 | -0.29732 | 0.18334 | -0.0559 | -1.6217
-19.5 | -0.30212 | 0.17328 | -0.059082 | -1.7435
-19 | -0.86001 | 0.04726 | -0.15248 | -18.1974
-18.5 | -1.0534 | 0.021933 | -0.19471 | -48.0278
-18 | -1.0405 | 0.019328 | -0.19309 | -53.8369
-17.5 | -1.0255 | 0.017388 | -0.18842 | -58.9805
-17 | -0.97885 | 0.015889 | -0.18916 | -61.6044
-16.5 | -0.93269 | 0.01477 | -0.18828 | -63.1472
-16 | -0.88421 | 0.013867 | -0.18697 | -63.7625
-15.5 | -0.8335 | 0.013078 | -0.18607 | -63.7333
-15 | -0.78096 | 0.01239 | -0.1854 | -63.0309
-14.5 | -0.72728 | 0.011783 | -0.18477 | -61.7232
-14 | -0.67285 | 0.011235 | -0.18412 | -59.8877
-13.5 | -0.61783 | 0.010732 | -0.18346 | -57.5694
-13 | -0.56224 | 0.010265 | -0.18283 | -54.7747
-12.5 | -0.50605 | 0.00983 | -0.18223 | -51.4803
-12 | -0.44924 | 0.0094274 | -0.18167 | -47.6529
-11.5 | -0.39187 | 0.0090566 | -0.18115 | -43.2689
-11 | -0.33405 | 0.0087166 | -0.18069 | -38.3229
-10.5 | -0.27592 | 0.0084053 | -0.18028 | -32.8264
-10 | -0.21763 | 0.0081205 | -0.17992 | -26.8001
-9.5 | -0.1593 | 0.0078599 | -0.1796 | -20.268
-9 | -0.10102 | 0.0076216 | -0.17931 | -13.2537
-8.5 | -0.042798 | 0.0074043 | -0.17906 | -5.7801
-8 | 0.015464 | 0.0072064 | -0.17883 | 2.1458
-7.5 | 0.074039 | 0.0070267 | -0.17857 | 10.5368
-7 | 0.1327 | 0.0068657 | -0.17835 | 19.3286
-6.5 | 0.19145 | 0.0067217 | -0.17815 | 28.4827
-6 | 0.25035 | 0.0065928 | -0.17794 | 37.9735
-5.5 | 0.30934 | 0.006478 | -0.17774 | 47.7523
-5 | 0.36836 | 0.0063767 | -0.17755 | 57.7658
-4.5 | 0.42736 | 0.0062885 | -0.17736 | 67.9598
-4 | 0.48632 | 0.0062129 | -0.17719 | 78.2763
-3.5 | 0.54521 | 0.0061497 | -0.17701 | 88.655
-3 | 0.60399 | 0.0060986 | -0.17682 | 99.037
-2.5 | 0.66267 | 0.0060591 | -0.17663 | 109.3685
-2 | 0.72125 | 0.0060305 | -0.17643 | 119.6003
-1.5 | 0.77973 | 0.0060124 | -0.17622 | 129.6861
-1 | 0.83807 | 0.0060042 | -0.17602 | 139.5816
-0.5 | 0.89623 | 0.0060051 | -0.17584 | 149.2449
0 | 0.95417 | 0.0060147 | -0.17567 | 158.6393
0.5 | 1.0119 | 0.0060315 | -0.17552 | 167.7602
1 | 1.0694 | 0.0060534 | -0.1754 | 176.6601
1.5 | 1.1268 | 0.0060779 | -0.17532 | 185.3976
2 | 1.184 | 0.0061042 | -0.1753 | 193.9738
2.5 | 1.2412 | 0.0061376 | -0.17532 | 202.2355
3 | 1.2984 | 0.0061779 | -0.17529 | 210.1695
3.5 | 1.3553 | 0.0062225 | -0.17521 | 217.8111
4 | 1.4124 | 0.0062807 | -0.17521 | 224.8758
4.5 | 1.469 | 0.0063391 | -0.17523 | 231.7377
5 | 1.5258 | 0.0064073 | -0.17518 | 238.1366
5.5 | 1.5819 | 0.006436 | -0.17508 | 245.7939
6 | 1.6387 | 0.0064522 | -0.17516 | 253.9741
6.5 | 1.6939 | 0.0064575 | -0.17519 | 262.3143
7 | 1.7429 | 0.0063364 | -0.17383 | 275.0685
7.5 | 1.7974 | 0.0065084 | -0.17375 | 276.1695
8 | 1.8512 | 0.0067204 | -0.17348 | 275.4664
8.5 | 1.9051 | 0.0069525 | -0.17321 | 274.0195
9 | 1.9589 | 0.0072101 | -0.17288 | 271.684
9.5 | 2.0117 | 0.0074978 | -0.17243 | 268.3134
10 | 2.0633 | 0.0078275 | -0.17182 | 263.5906
10.5 | 2.1127 | 0.0082312 | -0.17097 | 256.6735
11 | 2.1589 | 0.0087646 | -0.16967 | 246.3187
11.5 | 2.2008 | 0.0094752 | -0.16776 | 232.2705
12 | 2.2385 | 0.010365 | -0.1652 | 215.9659
12.5 | 2.2723 | 0.011375 | -0.16203 | 199.7659
13 | 2.3002 | 0.012445 | -0.15782 | 184.8213
13.5 | 2.3193 | 0.013581 | -0.15205 | 170.7762
14 | 2.333 | 0.014837 | -0.14554 | 157.2484
14.5 | 2.3443 | 0.016293 | -0.13907 | 143.886
15 | 2.3523 | 0.0181 | -0.13275 | 129.9626
15.5 | 2.3556 | 0.020535 | -0.12683 | 114.7088
16 | 2.3521 | 0.024047 | -0.12193 | 97.8145
16.5 | 2.3377 | 0.029182 | -0.1184 | 80.1069
17 | 2.3087 | 0.036435 | -0.1161 | 63.3651
17.5 | 2.2685 | 0.045903 | -0.11482 | 49.419
18 | 2.2208 | 0.057173 | -0.11426 | 38.8441
18.5 | 2.168 | 0.069696 | -0.11443 | 31.1062
19 | 2.1165 | 0.082157 | -0.11528 | 25.7612
19.5 | 2.0726 | 0.093482 | -0.11661 | 22.1714
20 | 2.0381 | 0.10389 | -0.11848 | 19.6187

## 147. Re 16M Mach 0.00 (3)
BIGFOIL.COM POLAR EXPORT
HG(1)-1715
HG(1)-1715 |  |  |  | Cl Max: | 2.473 | at alpha= | 16.5 | deg
JavaFoil+Calcfoil stall+Eppler ext transition |  |  |  | L/D Max: | 256.853 | at alpha= | 7.5 | deg
Re: | 16000000 |  |  | Cd Min: | 0.00606 | at alpha= | -2 | deg
Mach: | 0 |  |  | Cl=0 at alpha= | -8.5 | deg
|  |  |  | @ Cl=0.1, Cd= | 0.013037
|  |  |  | @ Cl=0.4, Cd= | 0.0063189
|  |  |  | @ Cl=0.6, Cd= | 0.0061532
alpha (deg) | Cl | Cd | Cm | Cl/Cd
-20 | -0.508 | 0.14696 | -0.105 | -3.454
-19.5 | -0.506 | 0.14177 | -0.106 | -3.569
-19 | -0.503 | 0.13565 | -0.106 | -3.709
-18.5 | -0.499 | 0.12863 | -0.107 | -3.88
-18 | -0.493 | 0.12175 | -0.107 | -4.053
-17.5 | -0.486 | 0.1161 | -0.108 | -4.186
-17 | -0.477 | 0.11166 | -0.108 | -4.27
-16.5 | -0.466 | 0.1061 | -0.108 | -4.391
-16 | -0.453 | 0.10116 | -0.108 | -4.479
-15.5 | -0.438 | 0.09598 | -0.109 | -4.566
-15 | -0.421 | 0.09074 | -0.109 | -4.644
-14.5 | -0.402 | 0.08596 | -0.109 | -4.679
-14 | -0.381 | 0.08123 | -0.11 | -4.69
-13.5 | -0.358 | 0.07618 | -0.112 | -4.696
-13 | -0.331 | 0.07286 | -0.111 | -4.549
-12.5 | -0.304 | 0.06821 | -0.113 | -4.45
-12 | -0.273 | 0.06413 | -0.114 | -4.259
-11.5 | -0.241 | 0.05948 | -0.116 | -4.047
-11 | -0.206 | 0.05584 | -0.117 | -3.684
-10.5 | -0.169 | 0.05156 | -0.119 | -3.274
-10 | -0.13 | 0.0477 | -0.121 | -2.719
-9.5 | -0.088 | 0.04403 | -0.123 | -2.009
-9 | -0.045 | 0.03918 | -0.127 | -1.158
-8.5 | 0 | 0.03441 | -0.132 | 0
-8 | 0.048 | 0.03 | -0.136 | 1.592
-7.5 | 0.106 | 0.01108 | -0.163 | 9.573
-7 | 0.172 | 0.00674 | -0.176 | 25.516
-6.5 | 0.232 | 0.00661 | -0.175 | 35.076
-6 | 0.293 | 0.00647 | -0.175 | 45.259
-5.5 | 0.354 | 0.00637 | -0.175 | 55.623
-5 | 0.417 | 0.0063 | -0.174 | 66.101
-4.5 | 0.479 | 0.00624 | -0.174 | 76.804
-4 | 0.542 | 0.00619 | -0.174 | 87.527
-3.5 | 0.605 | 0.00615 | -0.173 | 98.493
-3 | 0.668 | 0.0061 | -0.173 | 109.546
-2.5 | 0.731 | 0.00608 | -0.173 | 120.251
-2 | 0.794 | 0.00606 | -0.173 | 131.148
-1.5 | 0.855 | 0.00609 | -0.172 | 140.296
-1 | 0.915 | 0.00613 | -0.172 | 149.167
-0.5 | 0.975 | 0.00622 | -0.172 | 156.697
0 | 1.034 | 0.00621 | -0.171 | 166.529
0.5 | 1.094 | 0.00626 | -0.171 | 174.894
1 | 1.153 | 0.00634 | -0.171 | 181.783
1.5 | 1.212 | 0.00639 | -0.17 | 189.886
2 | 1.271 | 0.00642 | -0.17 | 198.046
2.5 | 1.33 | 0.00652 | -0.17 | 203.991
3 | 1.389 | 0.00661 | -0.169 | 210.171
3.5 | 1.447 | 0.00663 | -0.169 | 218.104
4 | 1.505 | 0.00671 | -0.169 | 224.22
4.5 | 1.562 | 0.00693 | -0.168 | 225.344
5 | 1.62 | 0.00716 | -0.168 | 226.161
5.5 | 1.677 | 0.00735 | -0.168 | 228.052
6 | 1.733 | 0.00766 | -0.167 | 226.139
6.5 | 1.79 | 0.00754 | -0.167 | 237.333
7 | 1.846 | 0.00797 | -0.167 | 231.657
7.5 | 1.899 | 0.00739 | -0.166 | 256.853
8 | 1.952 | 0.00777 | -0.166 | 251.255
8.5 | 2.004 | 0.00822 | -0.165 | 243.706
9 | 2.055 | 0.01263 | -0.165 | 162.627
9.5 | 2.105 | 0.01338 | -0.164 | 157.295
10 | 2.153 | 0.0143 | -0.164 | 150.538
10.5 | 2.2 | 0.0152 | -0.163 | 144.752
11 | 2.231 | 0.01631 | -0.161 | 136.741
11.5 | 2.256 | 0.01803 | -0.159 | 125.156
12 | 2.281 | 0.02007 | -0.157 | 113.65
12.5 | 2.309 | 0.02219 | -0.155 | 104.064
13 | 2.335 | 0.02478 | -0.154 | 94.212
13.5 | 2.362 | 0.02741 | -0.152 | 86.162
14 | 2.39 | 0.02979 | -0.151 | 80.249
14.5 | 2.415 | 0.03281 | -0.15 | 73.626
15 | 2.439 | 0.03583 | -0.148 | 68.068
15.5 | 2.46 | 0.03874 | -0.147 | 63.509
16 | 2.469 | 0.04228 | -0.146 | 58.411
16.5 | 2.473 | 0.04582 | -0.145 | 53.983
17 | 2.468 | 0.04936 | -0.144 | 50.013
17.5 | 2.456 | 0.05412 | -0.143 | 45.377
18 | 2.441 | 0.0579 | -0.142 | 42.158
18.5 | 2.419 | 0.06316 | -0.142 | 38.303
19 | 2.395 | 0.06691 | -0.141 | 35.8
19.5 | 2.367 | 0.07082 | -0.14 | 33.417
20 | 2.333 | 0.07505 | -0.139 | 31.088

## 148. Re 16M Mach 0.10 (1)
BIGFOIL.COM POLAR EXPORT
HG(1)-1715
HG(1)-1715 |  |  |  | Cl Max: | 2.3893 | at alpha= | 15 | deg
XFOIL ncrit=9 |  |  |  | L/D Max: | 289.411 | at alpha= | 7 | deg
Re: | 16000000 |  |  | Cd Min: | 0.00585 | at alpha= | -0.5 | deg
Mach: | 0.1 |  |  | Cl=0 at alpha= | -8.067 | deg
|  |  |  | @ Cl=0.1, Cd= | 0.0069967
|  |  |  | @ Cl=0.4, Cd= | 0.0063233
|  |  |  | @ Cl=0.6, Cd= | 0.0060934
alpha (deg) | Cl | Cd | Cm | Cl/Cd
-14.5 | -0.751 | 0.013 | -0.186 | -57.7692
-14 | -0.6959 | 0.01215 | -0.1854 | -57.2757
-13.5 | -0.6397 | 0.01138 | -0.1848 | -56.2127
-13 | -0.5825 | 0.0107 | -0.1842 | -54.4393
-12.5 | -0.5249 | 0.01013 | -0.1836 | -51.8164
-12 | -0.4668 | 0.00965 | -0.183 | -48.3731
-11.5 | -0.4081 | 0.00925 | -0.1825 | -44.1189
-11 | -0.3489 | 0.00889 | -0.182 | -39.2463
-10.5 | -0.2898 | 0.00859 | -0.1814 | -33.7369
-10 | -0.2306 | 0.00833 | -0.1809 | -27.6831
-9.5 | -0.1712 | 0.00807 | -0.1805 | -21.2144
-8.5 | -0.0517 | 0.00759 | -0.1797 | -6.8116
-8 | 0.008 | 0.00732 | -0.1794 | 1.0929
-7.5 | 0.0676 | 0.0071 | -0.1791 | 9.5211
-7 | 0.1272 | 0.00691 | -0.1787 | 18.4081
-6.5 | 0.187 | 0.00675 | -0.1785 | 27.7037
-6 | 0.2469 | 0.00661 | -0.1782 | 37.3525
-5.5 | 0.3069 | 0.00649 | -0.178 | 47.2881
-5 | 0.3668 | 0.00639 | -0.1778 | 57.4022
-4.5 | 0.4265 | 0.00627 | -0.1776 | 68.0223
-4 | 0.4861 | 0.00619 | -0.1774 | 78.5299
-3.5 | 0.5456 | 0.00613 | -0.1773 | 89.0049
-3 | 0.6051 | 0.00609 | -0.1771 | 99.3596
-2.5 | 0.6649 | 0.00602 | -0.1771 | 110.4485
-2 | 0.7245 | 0.00596 | -0.177 | 121.5604
-1.5 | 0.7841 | 0.00591 | -0.177 | 132.6734
-1 | 0.8435 | 0.00587 | -0.1769 | 143.6968
-0.5 | 0.9025 | 0.00585 | -0.1769 | 154.2735
0 | 0.9613 | 0.00587 | -0.1768 | 163.7649
0.5 | 1.0201 | 0.00589 | -0.1768 | 173.1919
1 | 1.0789 | 0.00592 | -0.1767 | 182.2466
1.5 | 1.1378 | 0.00593 | -0.1768 | 191.8718
2 | 1.1965 | 0.00594 | -0.1768 | 201.431
2.5 | 1.255 | 0.00597 | -0.1769 | 210.2178
3 | 1.3127 | 0.00605 | -0.1768 | 216.9752
3.5 | 1.3701 | 0.00615 | -0.1767 | 222.7805
4 | 1.4277 | 0.00621 | -0.1767 | 229.9034
4.5 | 1.4857 | 0.00623 | -0.1769 | 238.4751
5 | 1.5435 | 0.00625 | -0.177 | 246.96
5.5 | 1.6005 | 0.00632 | -0.177 | 253.2437
6 | 1.6567 | 0.00642 | -0.177 | 258.053
6.5 | 1.7135 | 0.00645 | -0.1771 | 265.6589
7 | 1.7683 | 0.00611 | -0.177 | 289.4108
7.5 | 1.8235 | 0.00631 | -0.1768 | 288.9857
8 | 1.8777 | 0.00656 | -0.1764 | 286.2348
8.5 | 1.933 | 0.00672 | -0.1763 | 287.6488
9 | 1.9854 | 0.00705 | -0.1758 | 281.617
9.5 | 2.0382 | 0.00733 | -0.1753 | 278.0628
10 | 2.0884 | 0.00775 | -0.1744 | 269.471
10.5 | 2.1356 | 0.00833 | -0.1731 | 256.3745
11 | 2.1806 | 0.00899 | -0.1714 | 242.5584
11.5 | 2.2243 | 0.00967 | -0.1696 | 230.0207
12 | 2.2671 | 0.01032 | -0.1676 | 219.6802
12.5 | 2.3073 | 0.01103 | -0.1652 | 209.184
13 | 2.3439 | 0.01181 | -0.1623 | 198.4674
13.5 | 2.3669 | 0.01267 | -0.1567 | 186.8114
14 | 2.3751 | 0.01398 | -0.1488 | 169.8927
14.5 | 2.3859 | 0.01539 | -0.142 | 155.0292
15 | 2.3893 | 0.01724 | -0.1347 | 138.5905
15.5 | 2.3788 | 0.02001 | -0.1267 | 118.8806
16 | 2.3611 | 0.02392 | -0.1198 | 98.7082
16.5 | 2.3372 | 0.02953 | -0.115 | 79.1466
17 | 2.3078 | 0.0372 | -0.1127 | 62.0376
17.5 | 2.2391 | 0.05058 | -0.1123 | 44.2685
18 | 2.1667 | 0.06549 | -0.1134 | 33.0844
18.5 | 2.109 | 0.07948 | -0.1156 | 26.535
19 | 2.0549 | 0.09381 | -0.1189 | 21.9049
19.5 | 2.0216 | 0.1055 | -0.1221 | 19.1621
20 | 1.9922 | 0.11686 | -0.1256 | 17.0477

## 149. Re 16M Mach 0.10 (2)
BIGFOIL.COM POLAR EXPORT
HG(1)-1715
HG(1)-1715 |  |  |  | Cl Max: | 2.471 | at alpha= | 16.5 | deg
JavaFoil+Calcfoil stall+Eppler ext transition |  |  |  | L/D Max: | 255.429 | at alpha= | 7.5 | deg
Re: | 16000000 |  |  | Cd Min: | 0.00607 | at alpha= | -2 | deg
Mach: | 0.1 |  |  | Cl=0 at alpha= | -8.5 | deg
|  |  |  | @ Cl=0.1, Cd= | 0.019114
|  |  |  | @ Cl=0.4, Cd= | 0.0063519
|  |  |  | @ Cl=0.6, Cd= | 0.0061938
alpha (deg) | Cl | Cd | Cm | Cl/Cd
-20 | -0.473 | 0.15065 | -0.104 | -3.143
-19.5 | -0.474 | 0.14484 | -0.105 | -3.274
-19 | -0.474 | 0.13806 | -0.105 | -3.432
-18.5 | -0.472 | 0.13053 | -0.106 | -3.617
-18 | -0.469 | 0.12378 | -0.107 | -3.789
-17.5 | -0.464 | 0.11835 | -0.107 | -3.921
-17 | -0.457 | 0.11317 | -0.107 | -4.039
-16.5 | -0.448 | 0.10782 | -0.107 | -4.159
-16 | -0.438 | 0.10261 | -0.108 | -4.267
-15.5 | -0.425 | 0.09715 | -0.108 | -4.374
-15 | -0.41 | 0.09168 | -0.109 | -4.473
-14.5 | -0.393 | 0.08646 | -0.11 | -4.543
-14 | -0.373 | 0.08203 | -0.11 | -4.548
-13.5 | -0.351 | 0.07726 | -0.111 | -4.543
-13 | -0.326 | 0.07376 | -0.11 | -4.422
-12.5 | -0.299 | 0.06916 | -0.112 | -4.328
-12 | -0.27 | 0.06411 | -0.114 | -4.217
-11.5 | -0.238 | 0.06022 | -0.115 | -3.96
-11 | -0.204 | 0.05649 | -0.116 | -3.614
-10.5 | -0.168 | 0.05257 | -0.118 | -3.189
-10 | -0.129 | 0.04862 | -0.12 | -2.653
-9.5 | -0.088 | 0.04478 | -0.122 | -1.968
-9 | -0.045 | 0.04032 | -0.126 | -1.121
-8.5 | 0 | 0.03607 | -0.13 | 0
-8 | 0.048 | 0.03182 | -0.134 | 1.493
-7.5 | 0.101 | 0.01887 | -0.151 | 5.365
-7 | 0.172 | 0.0068 | -0.176 | 25.365
-6.5 | 0.233 | 0.00662 | -0.176 | 35.131
-6 | 0.294 | 0.0065 | -0.176 | 45.152
-5.5 | 0.356 | 0.00643 | -0.176 | 55.345
-5 | 0.418 | 0.00632 | -0.175 | 66.14
-4.5 | 0.481 | 0.00627 | -0.175 | 76.818
-4 | 0.545 | 0.00622 | -0.175 | 87.596
-3.5 | 0.608 | 0.00619 | -0.174 | 98.282
-3 | 0.672 | 0.00611 | -0.174 | 109.868
-2.5 | 0.735 | 0.0061 | -0.174 | 120.582
-2 | 0.798 | 0.00607 | -0.173 | 131.5
-1.5 | 0.859 | 0.00611 | -0.173 | 140.563
-1 | 0.919 | 0.00615 | -0.173 | 149.506
-0.5 | 0.979 | 0.00622 | -0.172 | 157.55
0 | 1.039 | 0.00624 | -0.172 | 166.592
0.5 | 1.099 | 0.00629 | -0.172 | 174.77
1 | 1.159 | 0.00637 | -0.171 | 181.823
1.5 | 1.218 | 0.0064 | -0.171 | 190.225
2 | 1.277 | 0.00646 | -0.171 | 197.812
2.5 | 1.336 | 0.00655 | -0.171 | 204.076
3 | 1.395 | 0.00663 | -0.17 | 210.366
3.5 | 1.453 | 0.00667 | -0.17 | 218.039
4 | 1.512 | 0.00675 | -0.17 | 223.812
4.5 | 1.569 | 0.00697 | -0.169 | 225.204
5 | 1.627 | 0.00718 | -0.169 | 226.744
5.5 | 1.684 | 0.00739 | -0.169 | 227.897
6 | 1.741 | 0.00771 | -0.168 | 225.884
6.5 | 1.798 | 0.0076 | -0.168 | 236.465
7 | 1.854 | 0.00805 | -0.168 | 230.236
7.5 | 1.907 | 0.00747 | -0.167 | 255.429
8 | 1.96 | 0.00785 | -0.167 | 249.576
8.5 | 2.012 | 0.00833 | -0.166 | 241.548
9 | 2.063 | 0.01284 | -0.166 | 160.619
9.5 | 2.113 | 0.01361 | -0.165 | 155.205
10 | 2.161 | 0.01458 | -0.164 | 148.221
10.5 | 2.203 | 0.01556 | -0.163 | 141.566
11 | 2.232 | 0.01677 | -0.161 | 133.073
11.5 | 2.257 | 0.01869 | -0.159 | 120.755
12 | 2.283 | 0.02085 | -0.157 | 109.483
12.5 | 2.31 | 0.02306 | -0.156 | 100.196
13 | 2.337 | 0.02572 | -0.154 | 90.862
13.5 | 2.364 | 0.02839 | -0.152 | 83.271
14 | 2.392 | 0.03079 | -0.151 | 77.689
14.5 | 2.416 | 0.03401 | -0.15 | 71.043
15 | 2.44 | 0.03696 | -0.149 | 66.025
15.5 | 2.461 | 0.04008 | -0.148 | 61.392
16 | 2.468 | 0.04372 | -0.147 | 56.449
16.5 | 2.471 | 0.04729 | -0.146 | 52.261
17 | 2.463 | 0.05104 | -0.145 | 48.267
17.5 | 2.448 | 0.05589 | -0.144 | 43.807
18 | 2.429 | 0.06028 | -0.143 | 40.301
18.5 | 2.405 | 0.06513 | -0.142 | 36.935
19 | 2.377 | 0.06886 | -0.141 | 34.523
19.5 | 2.344 | 0.07306 | -0.141 | 32.084
20 | 2.305 | 0.0775 | -0.14 | 29.749

## 150. Re 16M Mach 0.25 (1)
BIGFOIL.COM POLAR EXPORT
HG(1)-1715
HG(1)-1715 |  |  |  | Cl Max: | 2.4577 | at alpha= | 14 | deg
XFOIL ncrit=9 |  |  |  | L/D Max: | 291.185 | at alpha= | 7 | deg
Re: | 16000000 |  |  | Cd Min: | 0.00597 | at alpha= | -1 | deg
Mach: | 0.25 |  |  | Cl=0 at alpha= | -7.9333 | deg
|  |  |  | @ Cl=0.1, Cd= | 0.0073257
|  |  |  | @ Cl=0.4, Cd= | 0.006475
|  |  |  | @ Cl=0.6, Cd= | 0.0061895
alpha (deg) | Cl | Cd | Cm | Cl/Cd
-20 | -0.1885 | 0.19102 | -0.0705 | -0.98681
-19.5 | -0.1691 | 0.18549 | -0.0738 | -0.91164
-19 | -0.15 | 0.17981 | -0.077 | -0.83421
-17 | -0.1032 | 0.14968 | -0.0911 | -0.68947
-16.5 | -0.0863 | 0.1438 | -0.0942 | -0.60014
-16 | -0.0618 | 0.13974 | -0.0966 | -0.44225
-15 | -0.0965 | 0.11484 | -0.1082 | -0.8403
-14.5 | -0.1173 | 0.10336 | -0.1147 | -1.1349
-14 | -0.0968 | 0.09898 | -0.1169 | -0.97798
-13 | -0.634 | 0.01659 | -0.1969 | -38.2158
-12.5 | -0.5794 | 0.01414 | -0.1967 | -40.976
-12 | -0.52 | 0.01245 | -0.1958 | -41.7671
-11.5 | -0.4575 | 0.0113 | -0.1947 | -40.4867
-11 | -0.3939 | 0.01044 | -0.1935 | -37.7299
-10.5 | -0.33 | 0.0098 | -0.1922 | -33.6735
-10 | -0.2658 | 0.00926 | -0.191 | -28.7041
-9.5 | -0.2014 | 0.00881 | -0.1899 | -22.8604
-9 | -0.1369 | 0.00842 | -0.1889 | -16.2589
-8.5 | -0.0725 | 0.00808 | -0.188 | -8.9728
-8 | -0.0085 | 0.0078 | -0.1871 | -1.0897
-7.5 | 0.0552 | 0.00753 | -0.1863 | 7.3307
-7 | 0.1188 | 0.00724 | -0.1856 | 16.4088
-6.5 | 0.1825 | 0.007 | -0.185 | 26.0714
-6 | 0.2461 | 0.00679 | -0.1844 | 36.2445
-5.5 | 0.3095 | 0.00663 | -0.1839 | 46.6817
-5 | 0.3726 | 0.00651 | -0.1834 | 57.235
-4.5 | 0.4353 | 0.00643 | -0.183 | 67.6983
-4 | 0.4979 | 0.00633 | -0.1826 | 78.6572
-3.5 | 0.5604 | 0.00624 | -0.1822 | 89.8077
-3 | 0.6231 | 0.00616 | -0.182 | 101.1526
-2.5 | 0.6856 | 0.0061 | -0.1818 | 112.3934
-2 | 0.748 | 0.00603 | -0.1816 | 124.0464
-1.5 | 0.8101 | 0.00599 | -0.1814 | 135.2421
-1 | 0.8719 | 0.00597 | -0.1813 | 146.0469
-0.5 | 0.9334 | 0.00597 | -0.1811 | 156.3484
0 | 0.995 | 0.00598 | -0.181 | 166.388
0.5 | 1.0566 | 0.00598 | -0.1809 | 176.689
1 | 1.1183 | 0.00599 | -0.1808 | 186.6945
1.5 | 1.1798 | 0.00601 | -0.1808 | 196.3062
2 | 1.2412 | 0.00604 | -0.1808 | 205.4967
2.5 | 1.3021 | 0.0061 | -0.1807 | 213.459
3 | 1.3625 | 0.0062 | -0.1805 | 219.7581
3.5 | 1.4228 | 0.0063 | -0.1804 | 225.8413
4 | 1.4837 | 0.00634 | -0.1803 | 234.0221
4.5 | 1.5446 | 0.00638 | -0.1803 | 242.1003
5 | 1.6053 | 0.00642 | -0.1803 | 250.0467
5.5 | 1.665 | 0.00653 | -0.1801 | 254.977
6 | 1.7247 | 0.00663 | -0.18 | 260.1357
6.5 | 1.7852 | 0.00666 | -0.18 | 268.048
7 | 1.8432 | 0.00633 | -0.1796 | 291.1848
7.5 | 1.9016 | 0.00656 | -0.1791 | 289.878
8 | 1.9593 | 0.00682 | -0.1785 | 287.2874
8.5 | 2.0183 | 0.007 | -0.1782 | 288.3286
9 | 2.0746 | 0.00732 | -0.1773 | 283.4153
9.5 | 2.1311 | 0.00761 | -0.1765 | 280.0394
10 | 2.1839 | 0.00809 | -0.1751 | 269.9506
10.5 | 2.2344 | 0.00866 | -0.1733 | 258.0139
11 | 2.2813 | 0.00937 | -0.1709 | 243.4685
11.5 | 2.3253 | 0.01016 | -0.168 | 228.8681
12 | 2.3654 | 0.01101 | -0.1645 | 214.8411
12.5 | 2.3963 | 0.01184 | -0.1593 | 202.3902
13 | 2.4206 | 0.01274 | -0.153 | 190
13.5 | 2.4429 | 0.01384 | -0.1468 | 176.5101
14 | 2.4577 | 0.01528 | -0.1399 | 160.8442
14.5 | 2.4563 | 0.01752 | -0.1316 | 140.1998
15 | 2.4485 | 0.02048 | -0.124 | 119.5557
15.5 | 2.4244 | 0.02528 | -0.1171 | 95.9019
16 | 2.39 | 0.03255 | -0.1131 | 73.4255
16.5 | 2.333 | 0.04382 | -0.1117 | 53.2405
17 | 2.2532 | 0.05852 | -0.1121 | 38.5031
17.5 | 2.1576 | 0.07612 | -0.1144 | 28.3447
18 | 2.0866 | 0.09203 | -0.1179 | 22.673
18.5 | 2.0307 | 0.10677 | -0.122 | 19.0194
19 | 1.9953 | 0.11898 | -0.1259 | 16.77

## 151. Re 16M Mach 0.25 (2)
BIGFOIL.COM POLAR EXPORT
HG(1)-1715
HG(1)-1715 |  |  |  | Cl Max: | 2.456 | at alpha= | 15.5 | deg
JavaFoil+Calcfoil stall+Eppler ext transition |  |  |  | L/D Max: | 261.614 | at alpha= | 6.5 | deg
Re: | 16000000 |  |  | Cd Min: | 0.00615 | at alpha= | -2 | deg
Mach: | 0.25 |  |  | Cl=0 at alpha= | -8.5 | deg
|  |  |  | @ Cl=0.1, Cd= | 0.032036
|  |  |  | @ Cl=0.4, Cd= | 0.0064564
|  |  |  | @ Cl=0.6, Cd= | 0.0062612
alpha (deg) | Cl | Cd | Cm | Cl/Cd
-20 | -0.069 | 0.15359 | -0.107 | -0.45
-19.5 | -0.154 | 0.15329 | -0.105 | -1.005
-19 | -0.191 | 0.14538 | -0.106 | -1.314
-18.5 | -0.22 | 0.13863 | -0.106 | -1.584
-18 | -0.243 | 0.13189 | -0.106 | -1.845
-17.5 | -0.263 | 0.12694 | -0.105 | -2.073
-17 | -0.279 | 0.12057 | -0.105 | -2.318
-16.5 | -0.292 | 0.115 | -0.105 | -2.542
-16 | -0.302 | 0.11034 | -0.105 | -2.736
-15.5 | -0.308 | 0.10556 | -0.105 | -2.916
-15 | -0.31 | 0.10068 | -0.105 | -3.08
-14.5 | -0.309 | 0.09439 | -0.105 | -3.271
-14 | -0.304 | 0.08925 | -0.106 | -3.401
-13.5 | -0.294 | 0.08495 | -0.106 | -3.466
-13 | -0.282 | 0.07957 | -0.108 | -3.538
-12.5 | -0.265 | 0.07422 | -0.109 | -3.566
-12 | -0.244 | 0.06952 | -0.111 | -3.507
-11.5 | -0.219 | 0.06529 | -0.111 | -3.355
-11 | -0.191 | 0.06096 | -0.113 | -3.127
-10.5 | -0.159 | 0.05683 | -0.114 | -2.794
-10 | -0.123 | 0.05377 | -0.115 | -2.294
-9.5 | -0.085 | 0.04976 | -0.117 | -1.71
-9 | -0.044 | 0.04563 | -0.12 | -0.963
-8.5 | 0 | 0.04242 | -0.122 | 0
-8 | 0.046 | 0.0387 | -0.126 | 1.201
-7.5 | 0.096 | 0.03237 | -0.134 | 2.974
-7 | 0.149 | 0.02794 | -0.139 | 5.32
-6.5 | 0.236 | 0.00702 | -0.181 | 33.59
-6 | 0.299 | 0.00667 | -0.181 | 44.758
-5.5 | 0.363 | 0.00652 | -0.18 | 55.614
-5 | 0.427 | 0.00641 | -0.18 | 66.655
-4.5 | 0.492 | 0.00635 | -0.18 | 77.483
-4 | 0.558 | 0.0063 | -0.179 | 88.572
-3.5 | 0.623 | 0.00624 | -0.179 | 99.879
-3 | 0.689 | 0.0062 | -0.179 | 111.138
-2.5 | 0.754 | 0.00617 | -0.178 | 122.358
-2 | 0.82 | 0.00615 | -0.178 | 133.254
-1.5 | 0.882 | 0.00619 | -0.178 | 142.447
-1 | 0.944 | 0.00623 | -0.178 | 151.389
-0.5 | 1.005 | 0.00632 | -0.177 | 159.111
0 | 1.067 | 0.00633 | -0.177 | 168.524
0.5 | 1.128 | 0.00639 | -0.177 | 176.657
1 | 1.189 | 0.00648 | -0.176 | 183.475
1.5 | 1.25 | 0.00651 | -0.176 | 191.921
2 | 1.311 | 0.00659 | -0.176 | 199.012
2.5 | 1.371 | 0.00667 | -0.175 | 205.405
3 | 1.431 | 0.00678 | -0.175 | 211.211
3.5 | 1.491 | 0.00683 | -0.175 | 218.338
4 | 1.55 | 0.00693 | -0.174 | 223.72
4.5 | 1.609 | 0.00719 | -0.174 | 223.658
5 | 1.668 | 0.00744 | -0.174 | 224.157
5.5 | 1.726 | 0.00767 | -0.173 | 224.99
6 | 1.784 | 0.00756 | -0.173 | 235.958
6.5 | 1.842 | 0.00704 | -0.173 | 261.614
7 | 1.896 | 0.00748 | -0.172 | 253.597
7.5 | 1.95 | 0.00793 | -0.171 | 245.82
8 | 2.003 | 0.01212 | -0.171 | 165.296
8.5 | 2.055 | 0.01314 | -0.17 | 156.392
9 | 2.105 | 0.01411 | -0.17 | 149.169
9.5 | 2.155 | 0.01501 | -0.169 | 143.57
10 | 2.181 | 0.01646 | -0.167 | 132.547
10.5 | 2.207 | 0.01823 | -0.164 | 121.119
11 | 2.236 | 0.02008 | -0.162 | 111.34
11.5 | 2.261 | 0.02274 | -0.16 | 99.437
12 | 2.289 | 0.02542 | -0.158 | 90.036
12.5 | 2.317 | 0.02817 | -0.157 | 82.251
13 | 2.345 | 0.03118 | -0.155 | 75.207
13.5 | 2.372 | 0.03413 | -0.154 | 69.492
14 | 2.397 | 0.03723 | -0.153 | 64.394
14.5 | 2.42 | 0.04084 | -0.151 | 59.252
15 | 2.441 | 0.04425 | -0.15 | 55.159
15.5 | 2.456 | 0.04798 | -0.149 | 51.174
16 | 2.454 | 0.05202 | -0.148 | 47.175
16.5 | 2.444 | 0.05636 | -0.147 | 43.37
17 | 2.419 | 0.06107 | -0.146 | 39.604
17.5 | 2.384 | 0.06626 | -0.145 | 35.971
18 | 2.339 | 0.0726 | -0.144 | 32.213
18.5 | 2.286 | 0.07728 | -0.144 | 29.585
19 | 2.225 | 0.08271 | -0.143 | 26.904
19.5 | 2.155 | 0.0876 | -0.142 | 24.602
20 | 2.076 | 0.09395 | -0.141 | 22.091

## 152. Re 16M Mach 0.50 (1)
BIGFOIL.COM POLAR EXPORT
HG(1)-1715
HG(1)-1715 |  |  |  | Cl Max: | 2.765 | at alpha= | 12 | deg
XFOIL ncrit=9 |  |  |  | L/D Max: | 291.295 | at alpha= | 7 | deg
Re: | 16000000 |  |  | Cd Min: | 0.00638 | at alpha= | 0 | deg
Mach: | 0.5 |  |  | Cl=0 at alpha= | -16.1804 | deg
|  |  |  | @ Cl=0.1, Cd= | 0.1329
|  |  |  | @ Cl=0.4, Cd= | 0.0078896
|  |  |  | @ Cl=0.6, Cd= | 0.0068431
alpha (deg) | Cl | Cd | Cm | Cl/Cd
-20 | -0.1747 | 0.21322 | -0.0726 | -0.81934
-19.5 | -0.1496 | 0.20707 | -0.0764 | -0.72246
-19 | -0.1256 | 0.20049 | -0.0802 | -0.62647
-18.5 | -0.1034 | 0.19336 | -0.0839 | -0.53475
-18 | -0.0804 | 0.18662 | -0.0875 | -0.43082
-17.5 | -0.0636 | 0.17789 | -0.0912 | -0.35752
-17 | -0.0375 | 0.17232 | -0.0945 | -0.21762
-16.5 | -0.0179 | 0.16498 | -0.098 | -0.1085
-16 | 0.0101 | 0.1601 | -0.1011 | 0.063086
-15.5 | 0.0331 | 0.15385 | -0.1043 | 0.21514
-15 | 0.0549 | 0.14739 | -0.1074 | 0.37248
-14.5 | 0.0723 | 0.14007 | -0.1107 | 0.51617
-14 | 0.0951 | 0.13416 | -0.1136 | 0.70886
-13.5 | 0.1177 | 0.12836 | -0.1164 | 0.91695
-13 | 0.1408 | 0.12274 | -0.1191 | 1.1471
-12.5 | 0.1612 | 0.11675 | -0.1219 | 1.3807
-12 | 0.18 | 0.11053 | -0.1247 | 1.6285
-11.5 | 0.1981 | 0.10446 | -0.1274 | 1.8964
-11 | 0.2257 | 0.10012 | -0.1294 | 2.2543
-10.5 | 0.2345 | 0.09278 | -0.1326 | 2.5275
-10 | 0.2541 | 0.08745 | -0.135 | 2.9057
-9.5 | 0.2678 | 0.08147 | -0.1376 | 3.2871
-9 | 0.2904 | 0.07691 | -0.1394 | 3.7758
-8.5 | 0.2628 | 0.06668 | -0.1448 | 3.9412
-8 | 0.2588 | 0.06006 | -0.1479 | 4.309
-7.5 | 0.2492 | 0.05386 | -0.15 | 4.6268
-7 | 0.2282 | 0.04802 | -0.1515 | 4.7522
-6.5 | 0.2318 | 0.03994 | -0.1627 | 5.8037
-6 | 0.2518 | 0.02293 | -0.1946 | 10.9812
-5.5 | 0.3051 | 0.00991 | -0.2101 | 30.7871
-5 | 0.3853 | 0.00801 | -0.2095 | 48.1024
-4.5 | 0.4659 | 0.00735 | -0.2078 | 63.3878
-4 | 0.5453 | 0.00699 | -0.2062 | 78.0114
-3.5 | 0.6235 | 0.00678 | -0.2047 | 91.9617
-3 | 0.7006 | 0.00663 | -0.2035 | 105.6712
-2.5 | 0.7765 | 0.00654 | -0.2023 | 118.7309
-2 | 0.852 | 0.0065 | -0.2014 | 131.0769
-1.5 | 0.9273 | 0.00646 | -0.2006 | 143.5449
-1 | 1.0025 | 0.00643 | -0.1999 | 155.9098
-0.5 | 1.0775 | 0.0064 | -0.1993 | 168.3594
0 | 1.1523 | 0.00638 | -0.1988 | 180.6113
0.5 | 1.2266 | 0.00641 | -0.1983 | 191.3573
1 | 1.3004 | 0.0065 | -0.1977 | 200.0615
1.5 | 1.3742 | 0.0066 | -0.1971 | 208.2121
2 | 1.4484 | 0.0067 | -0.1965 | 216.1791
2.5 | 1.5234 | 0.00677 | -0.196 | 225.0222
3 | 1.5985 | 0.00686 | -0.1954 | 233.0175
3.5 | 1.6738 | 0.00697 | -0.1948 | 240.1435
4 | 1.749 | 0.00709 | -0.194 | 246.6855
4.5 | 1.8241 | 0.00724 | -0.193 | 251.9475
5 | 1.8991 | 0.00741 | -0.192 | 256.2888
6 | 2.0525 | 0.00767 | -0.1897 | 267.601
6.5 | 2.1302 | 0.00779 | -0.1885 | 273.4531
7 | 2.2051 | 0.00757 | -0.1868 | 291.2946
7.5 | 2.2795 | 0.00793 | -0.1844 | 287.4527
8 | 2.355 | 0.00825 | -0.182 | 285.4545
8.5 | 2.4316 | 0.00853 | -0.1794 | 285.0645
9 | 2.5027 | 0.00892 | -0.1758 | 280.5717
9.5 | 2.5641 | 0.00942 | -0.1704 | 272.1975
10 | 2.6275 | 0.00992 | -0.1652 | 264.869
10.5 | 2.684 | 0.01069 | -0.1591 | 251.0758
11 | 2.7277 | 0.01186 | -0.1515 | 229.9916
11.5 | 2.7556 | 0.01353 | -0.1426 | 203.6659
12 | 2.765 | 0.01599 | -0.1327 | 172.9206
12.5 | 2.7572 | 0.0196 | -0.1232 | 140.6735
13 | 2.7063 | 0.02668 | -0.1154 | 101.4355
14 | 2.1311 | 0.08538 | -0.121 | 24.9602
14.5 | 2.0407 | 0.10242 | -0.1261 | 19.9248
15 | 1.9989 | 0.11512 | -0.1302 | 17.3636
15.5 | 1.9702 | 0.12668 | -0.1342 | 15.5526
16 | 1.9674 | 0.13537 | -0.137 | 14.5335
16.5 | 1.9644 | 0.14414 | -0.1401 | 13.6284
17 | 1.9614 | 0.15293 | -0.1436 | 12.8255

## 153. Re 16M Mach 0.50 (2)
BIGFOIL.COM POLAR EXPORT
HG(1)-1715
HG(1)-1715 |  |  |  | Cl Max: | 2.221 | at alpha= | 12 | deg
JavaFoil+Calcfoil stall+Eppler ext transition |  |  |  | L/D Max: | 236.772 | at alpha= | 4.5 | deg
Re: | 16000000 |  |  | Cd Min: | 0.00652 | at alpha= | -2 | deg
Mach: | 0.5 |  |  | Cl=0 at alpha= | -8.5 | deg
|  |  |  | @ Cl=0.1, Cd= | 0.04409
|  |  |  | @ Cl=0.4, Cd= | 0.026033
|  |  |  | @ Cl=0.6, Cd= | 0.0074437
alpha (deg) | Cl | Cd | Cm | Cl/Cd
-20 | -0.657 | 0.16893 | -0.127 | -3.889
-19.5 | -0.629 | 0.14959 | -0.127 | -4.206
-19 | -0.601 | 0.14174 | -0.127 | -4.239
-18.5 | -0.572 | 0.13863 | -0.126 | -4.128
-18 | -0.544 | 0.13457 | -0.125 | -4.04
-17.5 | -0.515 | 0.12864 | -0.123 | -4.002
-17 | -0.486 | 0.12481 | -0.121 | -3.893
-16.5 | -0.457 | 0.12184 | -0.119 | -3.751
-16 | -0.429 | 0.118 | -0.118 | -3.632
-15.5 | -0.4 | 0.11238 | -0.117 | -3.561
-15 | -0.372 | 0.10909 | -0.117 | -3.407
-14.5 | -0.343 | 0.10627 | -0.116 | -3.23
-14 | -0.315 | 0.1018 | -0.116 | -3.091
-13.5 | -0.286 | 0.09903 | -0.116 | -2.89
-13 | -0.258 | 0.09099 | -0.116 | -2.833
-12.5 | -0.229 | 0.08517 | -0.116 | -2.691
-12 | -0.2 | 0.08045 | -0.115 | -2.492
-11.5 | -0.172 | 0.07744 | -0.113 | -2.217
-11 | -0.143 | 0.07604 | -0.109 | -1.879
-10.5 | -0.114 | 0.06979 | -0.109 | -1.638
-10 | -0.086 | 0.0654 | -0.109 | -1.312
-9.5 | -0.057 | 0.06132 | -0.109 | -0.933
-9 | -0.029 | 0.06757 | -0.104 | -0.422
-8.5 | 0 | 0.06089 | -0.104 | 0
-8 | 0.029 | 0.05347 | -0.109 | 0.535
-7.5 | 0.057 | 0.04836 | -0.114 | 1.187
-7 | 0.086 | 0.04451 | -0.117 | 1.937
-6.5 | 0.141 | 0.04286 | -0.114 | 3.294
-6 | 0.233 | 0.03825 | -0.123 | 6.082
-5.5 | 0.304 | 0.03411 | -0.131 | 8.907
-5 | 0.377 | 0.02849 | -0.143 | 13.228
-4.5 | 0.462 | 0.01941 | -0.164 | 23.807
-4 | 0.608 | 0.00675 | -0.201 | 90.105
-3.5 | 0.686 | 0.00665 | -0.2 | 103.06
-3 | 0.762 | 0.00661 | -0.2 | 115.312
-2.5 | 0.838 | 0.00656 | -0.2 | 127.749
-2 | 0.912 | 0.00652 | -0.199 | 139.976
-1.5 | 0.981 | 0.00662 | -0.199 | 148.107
-1 | 1.05 | 0.00665 | -0.198 | 157.707
-0.5 | 1.118 | 0.00678 | -0.198 | 164.828
0 | 1.185 | 0.00687 | -0.198 | 172.568
0.5 | 1.252 | 0.00695 | -0.197 | 180.245
1 | 1.319 | 0.00711 | -0.197 | 185.526
1.5 | 1.385 | 0.00722 | -0.197 | 191.802
2 | 1.451 | 0.00731 | -0.196 | 198.513
2.5 | 1.516 | 0.00752 | -0.196 | 201.663
3 | 1.581 | 0.00769 | -0.196 | 205.481
3.5 | 1.645 | 0.00783 | -0.195 | 210.169
4 | 1.708 | 0.00797 | -0.195 | 214.364
4.5 | 1.769 | 0.00747 | -0.194 | 236.772
5 | 1.829 | 0.00792 | -0.194 | 230.935
5.5 | 1.887 | 0.0083 | -0.193 | 227.172
6 | 1.943 | 0.01287 | -0.192 | 150.979
6.5 | 1.995 | 0.01433 | -0.191 | 139.206
7 | 2.01 | 0.01645 | -0.187 | 122.236
7.5 | 2.027 | 0.01939 | -0.182 | 104.541
8 | 2.053 | 0.02224 | -0.179 | 92.307
8.5 | 2.077 | 0.02597 | -0.176 | 80.009
9 | 2.104 | 0.02989 | -0.173 | 70.372
9.5 | 2.135 | 0.03322 | -0.171 | 64.261
10 | 2.158 | 0.0379 | -0.169 | 56.949
10.5 | 2.183 | 0.042 | -0.167 | 51.971
11 | 2.202 | 0.04617 | -0.166 | 47.701
11.5 | 2.215 | 0.05202 | -0.164 | 42.582
12 | 2.221 | 0.05782 | -0.163 | 38.407
12.5 | 2.214 | 0.065 | -0.161 | 34.058
13 | 2.187 | 0.07242 | -0.16 | 30.2
13.5 | 2.138 | 0.08079 | -0.159 | 26.467
14 | 2.022 | 0.09278 | -0.158 | 21.794
14.5 | 1.607 | 0.11095 | -0.156 | 14.486
15 | 1.396 | 0.15993 | -0.151 | 8.727
15.5 | 1.415 | 0.19048 | -0.149 | 7.427
16 | 1.441 | 0.20399 | -0.148 | 7.064
16.5 | 1.464 | 0.22309 | -0.147 | 6.562
17 | 1.486 | 0.24984 | -0.146 | 5.95

## 154. Re 18M Mach 0.00 (1)
BIGFOIL.COM POLAR EXPORT
HG(1)-1715
HG(1)-1715 |  |  |  | Cl Max: | 2.3681 | at alpha= | 15 | deg
XFOIL ncrit=9 |  |  |  | L/D Max: | 293.779 | at alpha= | 7 | deg
Re: | 18000000 |  |  | Cd Min: | 0.00575 | at alpha= | -0.5 | deg
Mach: | 0 |  |  | Cl=0 at alpha= | -8.0975 | deg
|  |  |  | @ Cl=0.1, Cd= | 0.0068195
|  |  |  | @ Cl=0.4, Cd= | 0.0061851
|  |  |  | @ Cl=0.6, Cd= | 0.0059528
alpha (deg) | Cl | Cd | Cm | Cl/Cd
-19 | -1.1768 | 0.02098 | -0.1886 | -56.0915
-18.5 | -1.1419 | 0.01899 | -0.1883 | -60.1316
-18 | -1.0995 | 0.01759 | -0.1877 | -62.5071
-17.5 | -1.0529 | 0.01648 | -0.187 | -63.8896
-17 | -1.0044 | 0.01547 | -0.1863 | -64.9257
-16.5 | -0.9531 | 0.01467 | -0.1857 | -64.9693
-16 | -0.9014 | 0.01383 | -0.1851 | -65.1772
-15.5 | -0.848 | 0.01312 | -0.1845 | -64.6341
-14.5 | -0.7389 | 0.01184 | -0.1833 | -62.4071
-14 | -0.6839 | 0.0112 | -0.1828 | -61.0625
-13.5 | -0.628 | 0.01056 | -0.1824 | -59.4697
-13 | -0.5715 | 0.01 | -0.1819 | -57.15
-12.5 | -0.5147 | 0.00953 | -0.1815 | -54.0084
-12 | -0.4572 | 0.00913 | -0.181 | -50.0767
-11.5 | -0.3992 | 0.00878 | -0.1806 | -45.467
-11 | -0.341 | 0.00848 | -0.1802 | -40.2123
-10.5 | -0.2827 | 0.00822 | -0.1798 | -34.3917
-10 | -0.2242 | 0.00799 | -0.1794 | -28.0601
-9.5 | -0.1655 | 0.00776 | -0.1791 | -21.3273
-9 | -0.1065 | 0.00754 | -0.1788 | -14.1247
-8.5 | -0.0475 | 0.00733 | -0.1785 | -6.4802
-8 | 0.0115 | 0.00711 | -0.1783 | 1.6174
-7.5 | 0.0703 | 0.00691 | -0.178 | 10.1737
-7 | 0.1294 | 0.00673 | -0.1778 | 19.2273
-6.5 | 0.1887 | 0.00657 | -0.1776 | 28.7215
-6 | 0.2481 | 0.00643 | -0.1774 | 38.5848
-5.5 | 0.3075 | 0.00632 | -0.1772 | 48.6551
-5 | 0.3668 | 0.00623 | -0.1771 | 58.8764
-4.5 | 0.4259 | 0.00615 | -0.1769 | 69.252
-4 | 0.485 | 0.00607 | -0.1768 | 79.9012
-3.5 | 0.5441 | 0.006 | -0.1767 | 90.6833
-3 | 0.6033 | 0.00595 | -0.1766 | 101.395
-2.5 | 0.6626 | 0.00589 | -0.1765 | 112.4958
-2 | 0.7218 | 0.00583 | -0.1765 | 123.8079
-1.5 | 0.7808 | 0.00578 | -0.1765 | 135.0865
-1 | 0.8397 | 0.00576 | -0.1764 | 145.7812
-0.5 | 0.8982 | 0.00575 | -0.1764 | 156.2087
0 | 0.9567 | 0.00575 | -0.1764 | 166.3826
0.5 | 1.0151 | 0.00577 | -0.1763 | 175.9272
1 | 1.0736 | 0.00578 | -0.1764 | 185.7439
1.5 | 1.1321 | 0.00579 | -0.1764 | 195.5268
2 | 1.1903 | 0.0058 | -0.1765 | 205.2241
2.5 | 1.2481 | 0.00586 | -0.1765 | 212.9863
3 | 1.3051 | 0.00595 | -0.1764 | 219.3445
3.5 | 1.3623 | 0.00603 | -0.1764 | 225.9204
4 | 1.4199 | 0.00606 | -0.1765 | 234.3069
4.5 | 1.4773 | 0.00609 | -0.1766 | 242.578
5 | 1.5341 | 0.00614 | -0.1767 | 249.8534
5.5 | 1.59 | 0.00624 | -0.1767 | 254.8077
6 | 1.6463 | 0.00631 | -0.1767 | 260.9033
6.5 | 1.7029 | 0.00633 | -0.177 | 269.0205
7 | 1.7568 | 0.00598 | -0.1768 | 293.7793
7.5 | 1.8108 | 0.00623 | -0.1766 | 290.6581
8 | 1.8657 | 0.00639 | -0.1765 | 291.9718
8.5 | 1.9188 | 0.00665 | -0.1762 | 288.5414
9 | 1.9715 | 0.00692 | -0.1758 | 284.8988
9.5 | 2.0218 | 0.00733 | -0.1751 | 275.8254
10 | 2.0704 | 0.00781 | -0.1741 | 265.096
10.5 | 2.1174 | 0.00835 | -0.173 | 253.5808
11 | 2.1623 | 0.00899 | -0.1714 | 240.5228
11.5 | 2.2056 | 0.00966 | -0.1697 | 228.323
12 | 2.2479 | 0.01031 | -0.1678 | 218.031
12.5 | 2.288 | 0.01101 | -0.1656 | 207.8111
13 | 2.3252 | 0.01175 | -0.163 | 197.8894
13.5 | 2.349 | 0.01267 | -0.1578 | 185.3986
14 | 2.3582 | 0.01389 | -0.1501 | 169.7768
15 | 2.3681 | 0.01716 | -0.1354 | 138.0012
15.5 | 2.3629 | 0.01961 | -0.128 | 120.4946
16 | 2.3521 | 0.02292 | -0.1214 | 102.6222
16.5 | 2.3272 | 0.02824 | -0.1159 | 82.4079
17 | 2.3113 | 0.03421 | -0.1134 | 67.5621
17.5 | 2.2536 | 0.04592 | -0.1123 | 49.0767
18 | 2.1921 | 0.05926 | -0.1129 | 36.9912
19 | 2.074 | 0.08786 | -0.1176 | 23.6057
19.5 | 2.0286 | 0.10138 | -0.1211 | 20.0099

## 155. Re 18M Mach 0.00 (2)
BIGFOIL.COM POLAR EXPORT
HG(1)-1715
HG(1)-1715 |  |  |  | Cl Max: | 2.3586 | at alpha= | 15.5 | deg
NF |  |  |  | L/D Max: | 280.114 | at alpha= | 7.5 | deg
Re: | 18000000 |  |  | Cd Min: | 0.0059005 | at alpha= | -1 | deg
Mach: | 0 |  |  | Cl=0 at alpha= | -8.1392 | deg
|  |  |  | @ Cl=0.1, Cd= | 0.006817
|  |  |  | @ Cl=0.4, Cd= | 0.0062135
|  |  |  | @ Cl=0.6, Cd= | 0.0059948
alpha (deg) | Cl | Cd | Cm | Cl/Cd
-20 | -0.30264 | 0.18139 | -0.056413 | -1.6684
-19.5 | -0.29112 | 0.18193 | -0.081732 | -1.6002
-19 | -1.1192 | 0.022617 | -0.19253 | -49.4861
-18.5 | -1.074 | 0.020668 | -0.19546 | -51.9665
-18 | -1.0804 | 0.017661 | -0.19043 | -61.1755
-17.5 | -1.0275 | 0.016552 | -0.18975 | -62.0757
-17 | -0.98388 | 0.015187 | -0.1897 | -64.7834
-16.5 | -0.93657 | 0.014228 | -0.1883 | -65.826
-16 | -0.88708 | 0.013393 | -0.18714 | -66.2357
-15.5 | -0.83546 | 0.012661 | -0.18636 | -65.9878
-15 | -0.78235 | 0.012019 | -0.18569 | -65.0903
-14.5 | -0.72832 | 0.011447 | -0.18502 | -63.6227
-14 | -0.67363 | 0.010926 | -0.18433 | -61.6547
-13.5 | -0.6184 | 0.010443 | -0.18366 | -59.2151
-13 | -0.5626 | 0.009994 | -0.18302 | -56.294
-12.5 | -0.50621 | 0.0095766 | -0.18242 | -52.8593
-12 | -0.44922 | 0.0091908 | -0.18187 | -48.8774
-11.5 | -0.39169 | 0.008836 | -0.18136 | -44.3294
-11 | -0.33374 | 0.0085103 | -0.18091 | -39.2155
-10.5 | -0.2755 | 0.0082117 | -0.18051 | -33.5503
-10 | -0.21714 | 0.0079378 | -0.18015 | -27.3549
-9.5 | -0.15875 | 0.0076869 | -0.17983 | -20.6515
-9 | -0.10039 | 0.0074573 | -0.17955 | -13.4619
-8.5 | -0.042098 | 0.0072478 | -0.1793 | -5.8084
-8 | 0.016242 | 0.0070568 | -0.17907 | 2.3017
-7.5 | 0.074894 | 0.0068833 | -0.17882 | 10.8805
-7 | 0.13363 | 0.006728 | -0.1786 | 19.8614
-6.5 | 0.19244 | 0.0065893 | -0.1784 | 29.2049
-6 | 0.25139 | 0.0064651 | -0.1782 | 38.8843
-5.5 | 0.31042 | 0.0063547 | -0.17801 | 48.8497
-5 | 0.36948 | 0.0062573 | -0.17782 | 59.0476
-4.5 | 0.42852 | 0.0061725 | -0.17764 | 69.4235
-4 | 0.48751 | 0.0061 | -0.17746 | 79.9198
-3.5 | 0.54642 | 0.0060394 | -0.17729 | 90.4766
-3 | 0.60524 | 0.0059904 | -0.17711 | 101.0352
-2.5 | 0.66396 | 0.0059525 | -0.17692 | 111.5416
-2 | 0.72257 | 0.0059253 | -0.17673 | 121.9467
-1.5 | 0.78107 | 0.0059081 | -0.17653 | 132.2039
-1 | 0.83945 | 0.0059005 | -0.17634 | 142.2683
-0.5 | 0.89765 | 0.0059018 | -0.17616 | 152.0971
0 | 0.95562 | 0.0059117 | -0.17599 | 161.6507
0.5 | 1.0133 | 0.0059289 | -0.17585 | 170.9159
1 | 1.0709 | 0.0059515 | -0.17573 | 179.9363
1.5 | 1.1283 | 0.0059772 | -0.17566 | 188.7702
2 | 1.1856 | 0.0060047 | -0.17563 | 197.4392
2.5 | 1.2427 | 0.006038 | -0.17565 | 205.8217
3 | 1.3 | 0.0060797 | -0.17564 | 213.8187
3.5 | 1.3569 | 0.0061254 | -0.17554 | 221.5136
4 | 1.4138 | 0.0061836 | -0.17552 | 228.6444
4.5 | 1.4706 | 0.0062464 | -0.17554 | 235.4284
5 | 1.5273 | 0.0063236 | -0.1755 | 241.5167
5.5 | 1.5835 | 0.006367 | -0.17539 | 248.6964
6 | 1.6398 | 0.006395 | -0.17532 | 256.4245
6.5 | 1.6966 | 0.0064475 | -0.17561 | 263.1403
7 | 1.7453 | 0.006329 | -0.17415 | 275.767
7.5 | 1.7991 | 0.0064227 | -0.17396 | 280.1144
8 | 1.8528 | 0.0066373 | -0.17372 | 279.1549
8.5 | 1.9065 | 0.0068744 | -0.17343 | 277.3375
9 | 1.9601 | 0.0071407 | -0.17308 | 274.493
9.5 | 2.0128 | 0.0074439 | -0.17261 | 270.3892
10 | 2.0637 | 0.007806 | -0.17193 | 264.3713
10.5 | 2.1119 | 0.0082717 | -0.17091 | 255.3122
11 | 2.1563 | 0.0088877 | -0.16935 | 242.6201
11.5 | 2.1967 | 0.0096745 | -0.16719 | 227.0628
12 | 2.2337 | 0.010596 | -0.16452 | 210.8167
12.5 | 2.2679 | 0.011585 | -0.1614 | 195.7629
13 | 2.2965 | 0.012603 | -0.15728 | 182.2254
13.5 | 2.3166 | 0.013672 | -0.15161 | 169.4473
14 | 2.3316 | 0.014857 | -0.14526 | 156.939
14.5 | 2.3444 | 0.016241 | -0.13897 | 144.3509
15 | 2.3539 | 0.017974 | -0.1328 | 130.9621
15.5 | 2.3585 | 0.020332 | -0.12699 | 116.002
16 | 2.3561 | 0.02376 | -0.12213 | 99.1627
16.5 | 2.3425 | 0.028811 | -0.1186 | 81.308
17 | 2.3139 | 0.035983 | -0.11628 | 64.306
17.5 | 2.2734 | 0.045415 | -0.11499 | 50.0581
18 | 2.2251 | 0.056665 | -0.11439 | 39.2664
18.5 | 2.1711 | 0.069188 | -0.11451 | 31.3797
19 | 2.1179 | 0.081737 | -0.11532 | 25.9114
19.5 | 2.0722 | 0.093187 | -0.11665 | 22.2369
20 | 2.0359 | 0.10372 | -0.11856 | 19.6284

## 156. Re 18M Mach 0.00 (3)
BIGFOIL.COM POLAR EXPORT
HG(1)-1715
HG(1)-1715 |  |  |  | Cl Max: | 2.476 | at alpha= | 16.5 | deg
JavaFoil+Calcfoil stall+Eppler ext transition |  |  |  | L/D Max: | 255.694 | at alpha= | 7.5 | deg
Re: | 18000000 |  |  | Cd Min: | 0.00599 | at alpha= | -2.5 | deg
Mach: | 0 |  |  | Cl=0 at alpha= | -8.5 | deg
|  |  |  | @ Cl=0.1, Cd= | 0.011104
|  |  |  | @ Cl=0.4, Cd= | 0.0062616
|  |  |  | @ Cl=0.6, Cd= | 0.0060632
alpha (deg) | Cl | Cd | Cm | Cl/Cd
-20 | -0.508 | 0.14644 | -0.106 | -3.467
-19.5 | -0.506 | 0.14032 | -0.106 | -3.607
-19 | -0.503 | 0.13425 | -0.107 | -3.749
-18.5 | -0.499 | 0.12739 | -0.107 | -3.919
-18 | -0.493 | 0.12162 | -0.108 | -4.058
-17.5 | -0.486 | 0.11561 | -0.108 | -4.206
-17 | -0.477 | 0.11066 | -0.108 | -4.311
-16.5 | -0.466 | 0.10563 | -0.109 | -4.413
-16 | -0.453 | 0.1003 | -0.109 | -4.519
-15.5 | -0.438 | 0.09521 | -0.109 | -4.604
-15 | -0.421 | 0.09062 | -0.109 | -4.651
-14.5 | -0.402 | 0.08561 | -0.11 | -4.7
-14 | -0.381 | 0.08067 | -0.111 | -4.724
-13.5 | -0.358 | 0.07541 | -0.112 | -4.747
-13 | -0.332 | 0.07215 | -0.112 | -4.598
-12.5 | -0.304 | 0.06793 | -0.113 | -4.469
-12 | -0.273 | 0.06349 | -0.114 | -4.305
-11.5 | -0.241 | 0.05891 | -0.116 | -4.089
-11 | -0.206 | 0.05529 | -0.117 | -3.723
-10.5 | -0.169 | 0.05122 | -0.119 | -3.298
-10 | -0.13 | 0.04693 | -0.122 | -2.768
-9.5 | -0.089 | 0.04308 | -0.124 | -2.058
-9 | -0.046 | 0.03815 | -0.129 | -1.193
-8.5 | 0 | 0.03291 | -0.134 | 0
-8 | 0.048 | 0.02792 | -0.139 | 1.724
-7.5 | 0.113 | 0.0069 | -0.176 | 16.417
-7 | 0.172 | 0.00661 | -0.176 | 26.027
-6.5 | 0.232 | 0.00651 | -0.175 | 35.618
-6 | 0.293 | 0.00638 | -0.175 | 45.873
-5.5 | 0.354 | 0.00632 | -0.175 | 56.113
-5 | 0.417 | 0.00624 | -0.174 | 66.736
-4.5 | 0.479 | 0.00618 | -0.174 | 77.509
-4 | 0.542 | 0.0061 | -0.174 | 88.951
-3.5 | 0.605 | 0.00606 | -0.173 | 99.913
-3 | 0.668 | 0.00601 | -0.173 | 111.225
-2.5 | 0.731 | 0.00599 | -0.173 | 122.17
-2 | 0.794 | 0.00604 | -0.173 | 131.554
-1.5 | 0.855 | 0.00607 | -0.172 | 140.851
-1 | 0.915 | 0.00608 | -0.172 | 150.355
-0.5 | 0.975 | 0.00615 | -0.172 | 158.393
0 | 1.034 | 0.00619 | -0.171 | 167.019
0.5 | 1.094 | 0.00624 | -0.171 | 175.444
1 | 1.153 | 0.00624 | -0.171 | 184.9
1.5 | 1.212 | 0.00631 | -0.17 | 192.1
2 | 1.271 | 0.00636 | -0.17 | 199.999
2.5 | 1.33 | 0.00644 | -0.17 | 206.49
3 | 1.389 | 0.0065 | -0.169 | 213.591
3.5 | 1.447 | 0.00665 | -0.169 | 217.405
4 | 1.505 | 0.00686 | -0.169 | 219.39
4.5 | 1.562 | 0.00703 | -0.168 | 222.17
5 | 1.62 | 0.00725 | -0.168 | 223.448
5.5 | 1.677 | 0.00755 | -0.168 | 222.179
6 | 1.733 | 0.00785 | -0.167 | 220.872
6.5 | 1.79 | 0.00763 | -0.167 | 234.524
7 | 1.846 | 0.00805 | -0.167 | 229.239
7.5 | 1.899 | 0.00743 | -0.166 | 255.694
8 | 1.951 | 0.00788 | -0.166 | 247.729
8.5 | 2.003 | 0.00832 | -0.165 | 240.806
9 | 2.055 | 0.01264 | -0.165 | 162.568
9.5 | 2.105 | 0.01352 | -0.164 | 155.668
10 | 2.153 | 0.01434 | -0.164 | 150.167
10.5 | 2.201 | 0.01515 | -0.163 | 145.27
11 | 2.23 | 0.01643 | -0.161 | 135.739
11.5 | 2.256 | 0.01809 | -0.159 | 124.691
12 | 2.284 | 0.01988 | -0.157 | 114.901
12.5 | 2.31 | 0.02217 | -0.156 | 104.201
13 | 2.338 | 0.0245 | -0.154 | 95.412
13.5 | 2.367 | 0.02677 | -0.153 | 88.427
14 | 2.392 | 0.02955 | -0.151 | 80.965
14.5 | 2.419 | 0.03238 | -0.15 | 74.705
15 | 2.443 | 0.03514 | -0.149 | 69.522
15.5 | 2.463 | 0.03836 | -0.148 | 64.195
16 | 2.472 | 0.04166 | -0.147 | 59.344
16.5 | 2.476 | 0.0451 | -0.146 | 54.911
17 | 2.471 | 0.04887 | -0.145 | 50.553
17.5 | 2.459 | 0.05329 | -0.144 | 46.142
18 | 2.444 | 0.05706 | -0.143 | 42.834
18.5 | 2.422 | 0.06196 | -0.142 | 39.085
19 | 2.398 | 0.06559 | -0.141 | 36.565
19.5 | 2.369 | 0.06955 | -0.14 | 34.067
20 | 2.336 | 0.07374 | -0.14 | 31.675

## 157. Re 18M Mach 0.10 (1)
BIGFOIL.COM POLAR EXPORT
HG(1)-1715
HG(1)-1715 |  |  |  | Cl Max: | 1.7157 | at alpha= | 6.5 | deg
XFOIL ncrit=9 |  |  |  | L/D Max: | 269.764 | at alpha= | 6.5 | deg
Re: | 18000000 |  |  | Cd Min: | 0.00577 | at alpha= | -0.5 | deg
Mach: | 0.1 |  |  | Cl=0 at alpha= | -8.0736 | deg
|  |  |  | @ Cl=0.1, Cd= | 0.0068741
|  |  |  | @ Cl=0.4, Cd= | 0.0062071
|  |  |  | @ Cl=0.6, Cd= | 0.0059666
alpha (deg) | Cl | Cd | Cm | Cl/Cd
-14 | -0.6962 | 0.01187 | -0.1856 | -58.6521
-13.5 | -0.6397 | 0.01111 | -0.185 | -57.5788
-13 | -0.5825 | 0.01045 | -0.1844 | -55.7416
-12.5 | -0.5248 | 0.0099 | -0.1838 | -53.0101
-12 | -0.4666 | 0.00941 | -0.1833 | -49.5855
-11.5 | -0.4077 | 0.00899 | -0.1827 | -45.3504
-11 | -0.3486 | 0.00864 | -0.1822 | -40.3472
-10.5 | -0.2894 | 0.00836 | -0.1817 | -34.6172
-10 | -0.2301 | 0.0081 | -0.1812 | -28.4074
-9.5 | -0.1705 | 0.00785 | -0.1807 | -21.7197
-9 | -0.1107 | 0.00761 | -0.1804 | -14.5466
-8 | 0.0088 | 0.00719 | -0.1796 | 1.2239
-7.5 | 0.0684 | 0.00698 | -0.1793 | 9.7994
-7 | 0.1281 | 0.00678 | -0.179 | 18.8938
-6.5 | 0.1881 | 0.00661 | -0.1787 | 28.4569
-6 | 0.2481 | 0.00646 | -0.1785 | 38.4056
-5.5 | 0.3081 | 0.00634 | -0.1783 | 48.5962
-5 | 0.368 | 0.00625 | -0.1781 | 58.88
-4.5 | 0.4276 | 0.00617 | -0.1779 | 69.3031
-4 | 0.4872 | 0.00609 | -0.1777 | 80
-3.5 | 0.5468 | 0.00602 | -0.1776 | 90.8306
-3 | 0.6066 | 0.00596 | -0.1774 | 101.7785
-2.5 | 0.6664 | 0.0059 | -0.1774 | 112.9492
-2 | 0.726 | 0.00584 | -0.1773 | 124.3151
-1.5 | 0.7856 | 0.0058 | -0.1773 | 135.4483
-1 | 0.8448 | 0.00578 | -0.1772 | 146.1592
-0.5 | 0.9038 | 0.00577 | -0.1772 | 156.6378
0 | 0.9627 | 0.00577 | -0.1771 | 166.8458
0.5 | 1.0216 | 0.00579 | -0.1771 | 176.4421
1 | 1.0807 | 0.00579 | -0.1771 | 186.6494
1.5 | 1.1396 | 0.0058 | -0.1772 | 196.4828
2 | 1.1984 | 0.00582 | -0.1772 | 205.9107
2.5 | 1.2565 | 0.00588 | -0.1772 | 213.6905
3 | 1.314 | 0.00598 | -0.1771 | 219.7324
3.5 | 1.3718 | 0.00605 | -0.1771 | 226.7438
4 | 1.4299 | 0.00608 | -0.1772 | 235.1809
4.5 | 1.4878 | 0.00611 | -0.1773 | 243.5025
5 | 1.5452 | 0.00617 | -0.1773 | 250.4376
5.5 | 1.6016 | 0.00628 | -0.1773 | 255.0318
6 | 1.6585 | 0.00634 | -0.1773 | 261.5931
6.5 | 1.7157 | 0.00636 | -0.1775 | 269.7642

## 158. Re 18M Mach 0.10 (2)
BIGFOIL.COM POLAR EXPORT
HG(1)-1715
HG(1)-1715 |  |  |  | Cl Max: | 2.474 | at alpha= | 16.5 | deg
JavaFoil+Calcfoil stall+Eppler ext transition |  |  |  | L/D Max: | 254.215 | at alpha= | 7.5 | deg
Re: | 18000000 |  |  | Cd Min: | 0.006 | at alpha= | -2.5 | deg
Mach: | 0.1 |  |  | Cl=0 at alpha= | -8.5 | deg
|  |  |  | @ Cl=0.1, Cd= | 0.014087
|  |  |  | @ Cl=0.4, Cd= | 0.0062519
|  |  |  | @ Cl=0.6, Cd= | 0.0060938
alpha (deg) | Cl | Cd | Cm | Cl/Cd
-20 | -0.474 | 0.14982 | -0.105 | -3.161
-19.5 | -0.474 | 0.14317 | -0.105 | -3.313
-19 | -0.474 | 0.13653 | -0.105 | -3.472
-18.5 | -0.472 | 0.12984 | -0.107 | -3.638
-18 | -0.469 | 0.12366 | -0.107 | -3.793
-17.5 | -0.464 | 0.11718 | -0.108 | -3.962
-17 | -0.457 | 0.11262 | -0.108 | -4.061
-16.5 | -0.449 | 0.10679 | -0.108 | -4.201
-16 | -0.438 | 0.10165 | -0.108 | -4.308
-15.5 | -0.425 | 0.09671 | -0.109 | -4.396
-15 | -0.41 | 0.09095 | -0.109 | -4.511
-14.5 | -0.393 | 0.08634 | -0.11 | -4.55
-14 | -0.373 | 0.08143 | -0.11 | -4.583
-13.5 | -0.351 | 0.07659 | -0.112 | -4.587
-13 | -0.326 | 0.07323 | -0.111 | -4.457
-12.5 | -0.299 | 0.06891 | -0.112 | -4.345
-12 | -0.27 | 0.06445 | -0.114 | -4.192
-11.5 | -0.239 | 0.05962 | -0.116 | -4.002
-11 | -0.204 | 0.05594 | -0.117 | -3.652
-10.5 | -0.168 | 0.0522 | -0.118 | -3.215
-10 | -0.129 | 0.04779 | -0.121 | -2.704
-9.5 | -0.088 | 0.04407 | -0.123 | -2.003
-9 | -0.045 | 0.03989 | -0.127 | -1.134
-8.5 | 0 | 0.03453 | -0.132 | 0
-8 | 0.048 | 0.03121 | -0.135 | 1.525
-7.5 | 0.105 | 0.01244 | -0.161 | 8.449
-7 | 0.172 | 0.00665 | -0.176 | 25.9
-6.5 | 0.233 | 0.00652 | -0.176 | 35.643
-6 | 0.294 | 0.00638 | -0.176 | 46.031
-5.5 | 0.356 | 0.00633 | -0.176 | 56.2
-5 | 0.418 | 0.00622 | -0.175 | 67.222
-4.5 | 0.481 | 0.00617 | -0.175 | 78.04
-4 | 0.545 | 0.00612 | -0.175 | 88.95
-3.5 | 0.608 | 0.00609 | -0.174 | 99.789
-3 | 0.672 | 0.00605 | -0.174 | 111.038
-2.5 | 0.735 | 0.006 | -0.174 | 122.511
-2 | 0.798 | 0.00605 | -0.173 | 131.981
-1.5 | 0.859 | 0.00608 | -0.173 | 141.287
-1 | 0.919 | 0.00611 | -0.173 | 150.347
-0.5 | 0.979 | 0.00617 | -0.172 | 158.816
0 | 1.039 | 0.0062 | -0.172 | 167.707
0.5 | 1.099 | 0.00624 | -0.172 | 176.182
1 | 1.159 | 0.00627 | -0.171 | 184.878
1.5 | 1.218 | 0.00632 | -0.171 | 192.874
2 | 1.277 | 0.0064 | -0.171 | 199.73
2.5 | 1.336 | 0.00647 | -0.171 | 206.561
3 | 1.395 | 0.00653 | -0.17 | 213.597
3.5 | 1.453 | 0.00668 | -0.17 | 217.494
4 | 1.512 | 0.00689 | -0.17 | 219.357
4.5 | 1.569 | 0.00708 | -0.169 | 221.766
5 | 1.627 | 0.00728 | -0.169 | 223.426
5.5 | 1.684 | 0.0076 | -0.169 | 221.758
6 | 1.741 | 0.00789 | -0.168 | 220.605
6.5 | 1.798 | 0.0077 | -0.168 | 233.396
7 | 1.854 | 0.00813 | -0.168 | 227.962
7.5 | 1.907 | 0.0075 | -0.167 | 254.215
8 | 1.959 | 0.00797 | -0.166 | 245.971
8.5 | 2.012 | 0.00842 | -0.166 | 238.78
9 | 2.063 | 0.01285 | -0.166 | 160.534
9.5 | 2.112 | 0.01371 | -0.165 | 154.021
10 | 2.161 | 0.01462 | -0.164 | 147.809
10.5 | 2.204 | 0.01544 | -0.163 | 142.787
11 | 2.231 | 0.01689 | -0.161 | 132.068
11.5 | 2.257 | 0.01869 | -0.159 | 120.748
12 | 2.285 | 0.02064 | -0.158 | 110.737
12.5 | 2.312 | 0.02297 | -0.156 | 100.682
13 | 2.34 | 0.02537 | -0.154 | 92.21
13.5 | 2.368 | 0.02779 | -0.153 | 85.213
14 | 2.394 | 0.03063 | -0.151 | 78.17
14.5 | 2.42 | 0.03348 | -0.15 | 72.277
15 | 2.444 | 0.03636 | -0.149 | 67.22
15.5 | 2.463 | 0.03969 | -0.148 | 62.052
16 | 2.471 | 0.04309 | -0.147 | 57.342
16.5 | 2.474 | 0.04664 | -0.146 | 53.039
17 | 2.466 | 0.05047 | -0.145 | 48.867
17.5 | 2.451 | 0.0549 | -0.144 | 44.649
18 | 2.432 | 0.05919 | -0.143 | 41.096
18.5 | 2.408 | 0.06391 | -0.142 | 37.679
19 | 2.38 | 0.06761 | -0.141 | 35.204
19.5 | 2.347 | 0.07176 | -0.141 | 32.699
20 | 2.308 | 0.07605 | -0.14 | 30.354

## 159. Re 18M Mach 0.25 (1)
BIGFOIL.COM POLAR EXPORT
HG(1)-1715
HG(1)-1715 |  |  |  | Cl Max: | 2.4592 | at alpha= | 14 | deg
XFOIL ncrit=9 |  |  |  | L/D Max: | 296.212 | at alpha= | 7 | deg
Re: | 18000000 |  |  | Cd Min: | 0.00586 | at alpha= | 0.5 | deg
Mach: | 0.25 |  |  | Cl=0 at alpha= | -7.939 | deg
|  |  |  | @ Cl=0.1, Cd= | 0.0071842
|  |  |  | @ Cl=0.4, Cd= | 0.0063464
|  |  |  | @ Cl=0.6, Cd= | 0.0060615
alpha (deg) | Cl | Cd | Cm | Cl/Cd
-18.5 | -0.142 | 0.17015 | -0.0815 | -0.83456
-18 | -0.1252 | 0.16397 | -0.0848 | -0.76355
-17.5 | -0.125 | 0.1537 | -0.0891 | -0.81327
-17 | -0.1052 | 0.14858 | -0.092 | -0.70804
-16.5 | -0.088 | 0.14276 | -0.0951 | -0.61642
-16 | -0.0625 | 0.13895 | -0.0974 | -0.4498
-15.5 | -0.116 | 0.11918 | -0.1064 | -0.97332
-15 | -0.1226 | 0.10986 | -0.1115 | -1.116
-14.5 | -0.1259 | 0.10152 | -0.1163 | -1.2401
-14 | -0.1187 | 0.09513 | -0.1199 | -1.2478
-13.5 | -0.6942 | 0.01756 | -0.1986 | -39.533
-13 | -0.6408 | 0.01505 | -0.1983 | -42.5781
-12.5 | -0.581 | 0.01354 | -0.1973 | -42.9099
-12 | -0.5203 | 0.01205 | -0.1962 | -43.1784
-11.5 | -0.4576 | 0.01094 | -0.1951 | -41.8282
-11 | -0.394 | 0.0101 | -0.1938 | -39.0099
-10.5 | -0.3299 | 0.00948 | -0.1925 | -34.7996
-10 | -0.2654 | 0.00896 | -0.1914 | -29.6205
-9.5 | -0.2007 | 0.00853 | -0.1903 | -23.5287
-9 | -0.1361 | 0.00816 | -0.1893 | -16.6789
-8.5 | -0.0717 | 0.00785 | -0.1883 | -9.1338
-8 | -0.0078 | 0.0076 | -0.1874 | -1.0263
-7.5 | 0.0561 | 0.00737 | -0.1866 | 7.6119
-7 | 0.1199 | 0.0071 | -0.1859 | 16.8873
-6.5 | 0.1837 | 0.00685 | -0.1853 | 26.8175
-6 | 0.2473 | 0.00664 | -0.1847 | 37.244
-5.5 | 0.3107 | 0.00648 | -0.1842 | 47.9475
-5 | 0.3737 | 0.00638 | -0.1837 | 58.5737
-4.5 | 0.4364 | 0.0063 | -0.1832 | 69.2698
-4 | 0.4992 | 0.00621 | -0.1828 | 80.3865
-3.5 | 0.562 | 0.00611 | -0.1826 | 91.9804
-3 | 0.6247 | 0.00603 | -0.1823 | 103.5987
-2.5 | 0.6872 | 0.00597 | -0.1821 | 115.1089
-2 | 0.7496 | 0.00591 | -0.1819 | 126.8359
-1.5 | 0.8116 | 0.00589 | -0.1817 | 137.7929
-1 | 0.8732 | 0.00589 | -0.1815 | 148.2513
-0.5 | 0.9349 | 0.00587 | -0.1814 | 159.2675
0 | 0.9967 | 0.00587 | -0.1813 | 169.7956
0.5 | 1.0586 | 0.00586 | -0.1813 | 180.6485
1 | 1.1203 | 0.00586 | -0.1813 | 191.1775
1.5 | 1.1818 | 0.00589 | -0.1812 | 200.6452
2 | 1.243 | 0.00593 | -0.1811 | 209.6121
2.5 | 1.3037 | 0.00601 | -0.181 | 216.9218
3 | 1.3642 | 0.00611 | -0.1809 | 223.2733
3.5 | 1.425 | 0.00617 | -0.1808 | 230.9562
4 | 1.4861 | 0.00621 | -0.1808 | 239.3076
4.5 | 1.5469 | 0.00626 | -0.1808 | 247.1086
5.5 | 1.6666 | 0.00647 | -0.1804 | 257.5889
6 | 1.727 | 0.00652 | -0.1804 | 264.8773
6.5 | 1.7876 | 0.00656 | -0.1804 | 272.5
7 | 1.8454 | 0.00623 | -0.18 | 296.2119
7.5 | 1.9033 | 0.0065 | -0.1795 | 292.8154
8 | 1.9625 | 0.00667 | -0.1791 | 294.2279
8.5 | 2.0205 | 0.00691 | -0.1786 | 292.4023
9 | 2.0766 | 0.00724 | -0.1777 | 286.8232
9.5 | 2.1313 | 0.00764 | -0.1766 | 278.966
10 | 2.1843 | 0.00811 | -0.1752 | 269.3342
10.5 | 2.2327 | 0.0088 | -0.1731 | 253.7159
11 | 2.2805 | 0.00945 | -0.1708 | 241.3228
11.5 | 2.3259 | 0.01016 | -0.1682 | 228.9272
12 | 2.3675 | 0.01096 | -0.1649 | 216.0128
12.5 | 2.4 | 0.01176 | -0.16 | 204.0816
13 | 2.4238 | 0.01264 | -0.1535 | 191.7563
13.5 | 2.4453 | 0.01374 | -0.1472 | 177.9694
14 | 2.4592 | 0.01522 | -0.1402 | 161.5769
14.5 | 2.4515 | 0.01769 | -0.1311 | 138.5811
15 | 2.4447 | 0.02064 | -0.1236 | 118.4448
15.5 | 2.4234 | 0.02531 | -0.117 | 95.7487
16 | 2.3901 | 0.03252 | -0.1131 | 73.4963
16.5 | 2.3246 | 0.04466 | -0.1117 | 52.0511
17 | 2.2332 | 0.06081 | -0.1124 | 36.7242
17.5 | 2.1437 | 0.07791 | -0.1148 | 27.5151
18 | 2.0863 | 0.09209 | -0.1179 | 22.655
18.5 | 2.0313 | 0.10673 | -0.122 | 19.0321
19 | 1.9972 | 0.11876 | -0.1258 | 16.8171

## 160. Re 18M Mach 0.25 (2)
BIGFOIL.COM POLAR EXPORT
HG(1)-1715
HG(1)-1715 |  |  |  | Cl Max: | 2.458 | at alpha= | 15.5 | deg
JavaFoil+Calcfoil stall+Eppler ext transition |  |  |  | L/D Max: | 256.983 | at alpha= | 6.5 | deg
Re: | 18000000 |  |  | Cd Min: | 0.00607 | at alpha= | -2.5 | deg
Mach: | 0.25 |  |  | Cl=0 at alpha= | -8.5 | deg
|  |  |  | @ Cl=0.1, Cd= | 0.031362
|  |  |  | @ Cl=0.4, Cd= | 0.0063795
|  |  |  | @ Cl=0.6, Cd= | 0.0061706
alpha (deg) | Cl | Cd | Cm | Cl/Cd
-20 | -0.069 | 0.15199 | -0.107 | -0.455
-19.5 | -0.154 | 0.15239 | -0.106 | -1.011
-19 | -0.191 | 0.14421 | -0.106 | -1.325
-18.5 | -0.22 | 0.1401 | -0.106 | -1.568
-18 | -0.243 | 0.13309 | -0.105 | -1.828
-17.5 | -0.263 | 0.12582 | -0.106 | -2.092
-17 | -0.28 | 0.12134 | -0.106 | -2.304
-16.5 | -0.293 | 0.11549 | -0.106 | -2.533
-16 | -0.302 | 0.10918 | -0.105 | -2.765
-15.5 | -0.308 | 0.10434 | -0.105 | -2.951
-15 | -0.31 | 0.09943 | -0.105 | -3.12
-14.5 | -0.309 | 0.09413 | -0.105 | -3.281
-14 | -0.304 | 0.08901 | -0.106 | -3.413
-13.5 | -0.295 | 0.08431 | -0.107 | -3.494
-13 | -0.282 | 0.07903 | -0.108 | -3.565
-12.5 | -0.265 | 0.07351 | -0.11 | -3.602
-12 | -0.244 | 0.06928 | -0.111 | -3.52
-11.5 | -0.219 | 0.06476 | -0.112 | -3.383
-11 | -0.191 | 0.06087 | -0.113 | -3.131
-10.5 | -0.159 | 0.05624 | -0.115 | -2.826
-10 | -0.123 | 0.05321 | -0.116 | -2.321
-9.5 | -0.085 | 0.04956 | -0.118 | -1.718
-9 | -0.044 | 0.04489 | -0.122 | -0.98
-8.5 | 0 | 0.04215 | -0.123 | 0
-8 | 0.047 | 0.03808 | -0.127 | 1.222
-7.5 | 0.096 | 0.03177 | -0.135 | 3.036
-7 | 0.15 | 0.02626 | -0.142 | 5.698
-6.5 | 0.236 | 0.00681 | -0.181 | 34.609
-6 | 0.299 | 0.00654 | -0.181 | 45.663
-5.5 | 0.363 | 0.00642 | -0.18 | 56.447
-5 | 0.427 | 0.00635 | -0.18 | 67.243
-4.5 | 0.492 | 0.00629 | -0.18 | 78.247
-4 | 0.558 | 0.00619 | -0.179 | 90.148
-3.5 | 0.623 | 0.00616 | -0.179 | 101.252
-3 | 0.689 | 0.00611 | -0.179 | 112.835
-2.5 | 0.754 | 0.00607 | -0.178 | 124.316
-2 | 0.82 | 0.00612 | -0.178 | 133.959
-1.5 | 0.882 | 0.00616 | -0.178 | 143.123
-1 | 0.944 | 0.00622 | -0.178 | 151.765
-0.5 | 1.005 | 0.00623 | -0.177 | 161.269
0 | 1.067 | 0.00632 | -0.177 | 168.882
0.5 | 1.128 | 0.00634 | -0.177 | 177.897
1 | 1.189 | 0.00637 | -0.176 | 186.63
1.5 | 1.25 | 0.00644 | -0.176 | 194.128
2 | 1.311 | 0.00653 | -0.176 | 200.873
2.5 | 1.371 | 0.00659 | -0.175 | 207.895
3 | 1.431 | 0.00669 | -0.175 | 214
3.5 | 1.491 | 0.00686 | -0.175 | 217.278
4 | 1.55 | 0.00708 | -0.174 | 218.849
4.5 | 1.609 | 0.00729 | -0.174 | 220.61
5 | 1.668 | 0.00753 | -0.174 | 221.435
5.5 | 1.726 | 0.0079 | -0.173 | 218.62
6 | 1.784 | 0.00826 | -0.173 | 215.958
6.5 | 1.84 | 0.00716 | -0.172 | 256.983
7 | 1.895 | 0.00757 | -0.172 | 250.439
7.5 | 1.949 | 0.00796 | -0.171 | 244.845
8 | 2.003 | 0.01234 | -0.171 | 162.284
8.5 | 2.054 | 0.01329 | -0.17 | 154.635
9 | 2.105 | 0.01408 | -0.17 | 149.495
9.5 | 2.152 | 0.01515 | -0.169 | 142.034
10 | 2.181 | 0.0165 | -0.167 | 132.142
10.5 | 2.21 | 0.01803 | -0.165 | 122.593
11 | 2.235 | 0.0203 | -0.162 | 110.082
11.5 | 2.262 | 0.02274 | -0.16 | 99.488
12 | 2.292 | 0.02511 | -0.159 | 91.288
12.5 | 2.319 | 0.02799 | -0.157 | 82.863
13 | 2.347 | 0.03079 | -0.155 | 76.239
13.5 | 2.375 | 0.03359 | -0.154 | 70.7
14 | 2.399 | 0.03699 | -0.153 | 64.868
14.5 | 2.423 | 0.04025 | -0.152 | 60.202
15 | 2.444 | 0.0436 | -0.151 | 56.047
15.5 | 2.458 | 0.04755 | -0.15 | 51.688
16 | 2.457 | 0.05132 | -0.149 | 47.874
16.5 | 2.446 | 0.05577 | -0.148 | 43.858
17 | 2.42 | 0.06088 | -0.147 | 39.753
17.5 | 2.386 | 0.06544 | -0.146 | 36.457
18 | 2.341 | 0.07129 | -0.145 | 32.842
18.5 | 2.289 | 0.07604 | -0.144 | 30.104
19 | 2.227 | 0.08135 | -0.143 | 27.376
19.5 | 2.157 | 0.08654 | -0.142 | 24.924
20 | 2.078 | 0.09244 | -0.142 | 22.475

## 161. Re 18M Mach 0.50 (1)
BIGFOIL.COM POLAR EXPORT
HG(1)-1715
HG(1)-1715 |  |  |  | Cl Max: | 2.7682 | at alpha= | 12 | deg
XFOIL ncrit=9 |  |  |  | L/D Max: | 294.576 | at alpha= | 8 | deg
Re: | 18000000 |  |  | Cd Min: | 0.00626 | at alpha= | 0 | deg
Mach: | 0.5 |  |  | Cl=0 at alpha= | -16.1861 | deg
|  |  |  | @ Cl=0.1, Cd= | 0.13255
|  |  |  | @ Cl=0.4, Cd= | 0.0075919
|  |  |  | @ Cl=0.6, Cd= | 0.006679
alpha (deg) | Cl | Cd | Cm | Cl/Cd
-16.5 | -0.0172 | 0.16442 | -0.0987 | -0.10461
-16 | 0.0102 | 0.15936 | -0.1018 | 0.064006
-15.5 | 0.0324 | 0.15291 | -0.1051 | 0.21189
-15 | 0.0523 | 0.14604 | -0.1083 | 0.35812
-14.5 | 0.07 | 0.13886 | -0.1115 | 0.5041
-14 | 0.0957 | 0.13365 | -0.1143 | 0.71605
-13.5 | 0.1183 | 0.12786 | -0.1172 | 0.92523
-13 | 0.1404 | 0.12204 | -0.1199 | 1.1504
-12.5 | 0.1567 | 0.11529 | -0.1229 | 1.3592
-12 | 0.1773 | 0.10947 | -0.1256 | 1.6196
-11.5 | 0.1977 | 0.10382 | -0.1282 | 1.9043
-11 | 0.2263 | 0.09966 | -0.1302 | 2.2707
-10.5 | 0.2275 | 0.09118 | -0.134 | 2.4951
-10 | 0.2475 | 0.08597 | -0.1363 | 2.8789
-9.5 | 0.2622 | 0.0802 | -0.1389 | 3.2693
-9 | 0.2581 | 0.07244 | -0.1427 | 3.5629
-8.5 | 0.2449 | 0.06434 | -0.1472 | 3.8063
-8 | 0.2402 | 0.05792 | -0.1502 | 4.1471
-7.5 | 0.2297 | 0.05222 | -0.1513 | 4.3987
-7 | 0.2145 | 0.04618 | -0.1547 | 4.6449
-6.5 | 0.2227 | 0.03764 | -0.1677 | 5.9166
-6 | 0.2467 | 0.01926 | -0.2009 | 12.8089
-5.5 | 0.3062 | 0.00917 | -0.2112 | 33.3915
-5 | 0.3873 | 0.00768 | -0.2101 | 50.4297
-4.5 | 0.468 | 0.00712 | -0.2083 | 65.7303
-4 | 0.5475 | 0.0068 | -0.2066 | 80.5147
-3.5 | 0.6256 | 0.00662 | -0.2052 | 94.5015
-3 | 0.7024 | 0.00651 | -0.2038 | 107.8955
-2.5 | 0.7785 | 0.00642 | -0.2027 | 121.2617
-2 | 0.8542 | 0.00637 | -0.2018 | 134.0973
-1.5 | 0.9298 | 0.00632 | -0.201 | 147.1203
-1 | 1.0052 | 0.00628 | -0.2004 | 160.0637
-0.5 | 1.0802 | 0.00627 | -0.1998 | 172.2807
0 | 1.1549 | 0.00626 | -0.1993 | 184.4888
0.5 | 1.229 | 0.0063 | -0.1988 | 195.0794
1 | 1.3028 | 0.00639 | -0.1982 | 203.8811
1.5 | 1.3769 | 0.00648 | -0.1976 | 212.4846
2 | 1.4518 | 0.00655 | -0.1971 | 221.6489
2.5 | 1.527 | 0.00662 | -0.1966 | 230.6647
3 | 1.6022 | 0.0067 | -0.1961 | 239.1343
3.5 | 1.6774 | 0.00682 | -0.1954 | 245.9531
4 | 1.7525 | 0.00696 | -0.1946 | 251.796
4.5 | 1.8274 | 0.00712 | -0.1936 | 256.6573
5 | 1.9028 | 0.00729 | -0.1926 | 261.0151
5.5 | 1.9799 | 0.00739 | -0.1916 | 267.9161
6 | 2.0576 | 0.0075 | -0.1905 | 274.3467
6.5 | 2.1351 | 0.00764 | -0.1892 | 279.4634
7 | 2.2122 | 0.00779 | -0.1877 | 283.9795
7.5 | 2.2847 | 0.00777 | -0.1852 | 294.0412
8 | 2.3625 | 0.00802 | -0.1831 | 294.5761
8.5 | 2.4391 | 0.00832 | -0.1805 | 293.1611
9 | 2.5101 | 0.00879 | -0.1769 | 285.5631
9.5 | 2.5754 | 0.00918 | -0.172 | 280.5447
10 | 2.6333 | 0.00979 | -0.166 | 268.9785
10.5 | 2.6919 | 0.01051 | -0.1601 | 256.1275
11 | 2.731 | 0.01178 | -0.152 | 231.8336
11.5 | 2.7549 | 0.01354 | -0.1426 | 203.4638
12 | 2.7682 | 0.01587 | -0.133 | 174.4297
12.5 | 2.7573 | 0.01957 | -0.1233 | 140.8942
13 | 2.7142 | 0.02618 | -0.1156 | 103.6746
13.5 | 2.5301 | 0.0453 | -0.1132 | 55.8521
14 | 2.1348 | 0.08505 | -0.1209 | 25.1005
14.5 | 2.0439 | 0.10213 | -0.1261 | 20.0127
15 | 2.0096 | 0.11398 | -0.1297 | 17.6312
15.5 | 1.9943 | 0.12393 | -0.1327 | 16.0921
16 | 1.9765 | 0.13437 | -0.1365 | 14.7094
16.5 | 1.9677 | 0.14385 | -0.14 | 13.6788
17 | 1.9787 | 0.1509 | -0.1423 | 13.1127

## 162. Re 18M Mach 0.50 (2)
BIGFOIL.COM POLAR EXPORT
HG(1)-1715
HG(1)-1715 |  |  |  | Cl Max: | 2.222 | at alpha= | 12 | deg
JavaFoil+Calcfoil stall+Eppler ext transition |  |  |  | L/D Max: | 231.995 | at alpha= | 4.5 | deg
Re: | 18000000 |  |  | Cd Min: | 0.00644 | at alpha= | -2.5 | deg
Mach: | 0.5 |  |  | Cl=0 at alpha= | -8.5 | deg
|  |  |  | @ Cl=0.1, Cd= | 0.043738
|  |  |  | @ Cl=0.4, Cd= | 0.0251
|  |  |  | @ Cl=0.6, Cd= | 0.007254
alpha (deg) | Cl | Cd | Cm | Cl/Cd
-20 | -0.657 | 0.17351 | -0.127 | -3.786
-19.5 | -0.629 | 0.15569 | -0.127 | -4.04
-19 | -0.6 | 0.14717 | -0.126 | -4.08
-18.5 | -0.572 | 0.14526 | -0.125 | -3.936
-18 | -0.543 | 0.13868 | -0.123 | -3.916
-17.5 | -0.514 | 0.13633 | -0.122 | -3.773
-17 | -0.486 | 0.13201 | -0.12 | -3.678
-16.5 | -0.457 | 0.12712 | -0.118 | -3.595
-16 | -0.429 | 0.12272 | -0.118 | -3.492
-15.5 | -0.4 | 0.11886 | -0.117 | -3.366
-15 | -0.372 | 0.11343 | -0.117 | -3.276
-14.5 | -0.343 | 0.10951 | -0.116 | -3.133
-14 | -0.315 | 0.10713 | -0.116 | -2.937
-13.5 | -0.286 | 0.09777 | -0.116 | -2.928
-13 | -0.258 | 0.08952 | -0.116 | -2.88
-12.5 | -0.229 | 0.08389 | -0.116 | -2.732
-12 | -0.201 | 0.08043 | -0.115 | -2.493
-11.5 | -0.172 | 0.07685 | -0.113 | -2.235
-11 | -0.143 | 0.07495 | -0.11 | -1.907
-10.5 | -0.114 | 0.06852 | -0.11 | -1.67
-10 | -0.086 | 0.06402 | -0.11 | -1.341
-9.5 | -0.057 | 0.05992 | -0.111 | -0.955
-9 | -0.029 | 0.06669 | -0.104 | -0.428
-8.5 | 0 | 0.06132 | -0.104 | 0
-8 | 0.029 | 0.05332 | -0.11 | 0.537
-7.5 | 0.057 | 0.04789 | -0.114 | 1.199
-7 | 0.086 | 0.04415 | -0.117 | 1.954
-6.5 | 0.141 | 0.04253 | -0.115 | 3.321
-6 | 0.233 | 0.03795 | -0.123 | 6.133
-5.5 | 0.304 | 0.03386 | -0.131 | 8.977
-5 | 0.378 | 0.02765 | -0.146 | 13.675
-4.5 | 0.468 | 0.01722 | -0.169 | 27.167
-4 | 0.608 | 0.00665 | -0.201 | 91.492
-3.5 | 0.686 | 0.00655 | -0.2 | 104.661
-3 | 0.762 | 0.0065 | -0.2 | 117.192
-2.5 | 0.838 | 0.00644 | -0.2 | 130.066
-2 | 0.912 | 0.00655 | -0.199 | 139.329
-1.5 | 0.981 | 0.00658 | -0.199 | 149.131
-1 | 1.05 | 0.00663 | -0.198 | 158.413
-0.5 | 1.117 | 0.00672 | -0.198 | 166.334
0 | 1.185 | 0.00679 | -0.198 | 174.428
0.5 | 1.252 | 0.0069 | -0.197 | 181.547
1 | 1.319 | 0.00698 | -0.197 | 189.045
1.5 | 1.385 | 0.00708 | -0.197 | 195.58
2 | 1.451 | 0.00726 | -0.196 | 199.828
2.5 | 1.516 | 0.00744 | -0.196 | 203.943
3 | 1.581 | 0.00755 | -0.196 | 209.319
3.5 | 1.645 | 0.00772 | -0.195 | 213.206
4 | 1.708 | 0.00823 | -0.195 | 207.494
4.5 | 1.768 | 0.00762 | -0.194 | 231.995
5 | 1.828 | 0.00798 | -0.194 | 229.207
5.5 | 1.886 | 0.01252 | -0.193 | 150.591
6 | 1.941 | 0.01376 | -0.192 | 141.034
6.5 | 1.991 | 0.0146 | -0.191 | 136.42
7 | 2.002 | 0.017 | -0.186 | 117.74
7.5 | 2.025 | 0.01958 | -0.182 | 103.42
8 | 2.049 | 0.02276 | -0.178 | 90.054
8.5 | 2.075 | 0.02648 | -0.175 | 78.378
9 | 2.106 | 0.0297 | -0.173 | 70.893
9.5 | 2.134 | 0.03365 | -0.171 | 63.401
10 | 2.159 | 0.03774 | -0.169 | 57.218
10.5 | 2.185 | 0.04151 | -0.168 | 52.632
11 | 2.202 | 0.04668 | -0.166 | 47.18
11.5 | 2.216 | 0.0519 | -0.164 | 42.706
12 | 2.222 | 0.05753 | -0.163 | 38.624
12.5 | 2.215 | 0.06462 | -0.162 | 34.28
13 | 2.188 | 0.07146 | -0.16 | 30.623
13.5 | 2.139 | 0.08038 | -0.159 | 26.611
14 | 2.023 | 0.09189 | -0.158 | 22.021
14.5 | 1.608 | 0.10889 | -0.156 | 14.768
15 | 1.395 | 0.16232 | -0.151 | 8.596
15.5 | 1.415 | 0.19329 | -0.149 | 7.318
16 | 1.441 | 0.20787 | -0.148 | 6.931
16.5 | 1.464 | 0.2267 | -0.147 | 6.459
17 | 1.487 | 0.24844 | -0.146 | 5.984

## 163. Re 20M Mach 0.00 (1)
BIGFOIL.COM POLAR EXPORT
HG(1)-1715
HG(1)-1715 |  |  |  | Cl Max: | 2.3655 | at alpha= | 15 | deg
XFOIL ncrit=9 |  |  |  | L/D Max: | 290 | at alpha= | 8.5 | deg
Re: | 20000000 |  |  | Cd Min: | 0.00567 | at alpha= | -0.5 | deg
Mach: | 0 |  |  | Cl=0 at alpha= | -8.1027 | deg
|  |  |  | @ Cl=0.1, Cd= | 0.0067121
|  |  |  | @ Cl=0.4, Cd= | 0.0060872
|  |  |  | @ Cl=0.6, Cd= | 0.0058446
alpha (deg) | Cl | Cd | Cm | Cl/Cd
-19.5 | -1.2206 | 0.02179 | -0.1896 | -56.0165
-19 | -1.1907 | 0.01945 | -0.1895 | -61.2185
-18.5 | -1.1506 | 0.01792 | -0.1889 | -64.2076
-18 | -1.1057 | 0.01672 | -0.1881 | -66.1304
-17.5 | -1.0578 | 0.01573 | -0.1874 | -67.2473
-17 | -1.0081 | 0.01481 | -0.1867 | -68.0689
-16.5 | -0.9562 | 0.01407 | -0.186 | -67.9602
-16 | -0.9035 | 0.01329 | -0.1854 | -67.9834
-15.5 | -0.8498 | 0.01265 | -0.1847 | -67.1779
-15 | -0.795 | 0.01204 | -0.1841 | -66.0299
-14.5 | -0.7398 | 0.01149 | -0.1836 | -64.3864
-14 | -0.6839 | 0.01098 | -0.183 | -62.286
-13.5 | -0.6279 | 0.01036 | -0.1826 | -60.6081
-13 | -0.5714 | 0.00982 | -0.1821 | -58.1874
-12.5 | -0.5145 | 0.00935 | -0.1816 | -55.0267
-12 | -0.457 | 0.00893 | -0.1812 | -51.1758
-11.5 | -0.3989 | 0.00857 | -0.1808 | -46.5461
-11 | -0.3407 | 0.00829 | -0.1804 | -41.0977
-10.5 | -0.2824 | 0.00804 | -0.18 | -35.1244
-10 | -0.2238 | 0.0078 | -0.1797 | -28.6923
-9.5 | -0.1649 | 0.00757 | -0.1793 | -21.7834
-9 | -0.1058 | 0.00736 | -0.179 | -14.375
-8.5 | -0.0468 | 0.00717 | -0.1788 | -6.5272
-8 | 0.0121 | 0.00701 | -0.1785 | 1.7261
-7.5 | 0.0711 | 0.0068 | -0.1782 | 10.4559
-7 | 0.1303 | 0.00662 | -0.178 | 19.6828
-6.5 | 0.1897 | 0.00645 | -0.1778 | 29.4109
-6 | 0.2491 | 0.00631 | -0.1776 | 39.477
-5.5 | 0.3085 | 0.0062 | -0.1775 | 49.7581
-5 | 0.3677 | 0.00612 | -0.1773 | 60.0817
-4.5 | 0.4268 | 0.00606 | -0.1771 | 70.429
-4 | 0.486 | 0.00598 | -0.177 | 81.2709
-3.5 | 0.5452 | 0.0059 | -0.1769 | 92.4068
-3 | 0.6046 | 0.00584 | -0.1768 | 103.5274
-2.5 | 0.6639 | 0.00578 | -0.1768 | 114.8616
-2 | 0.7231 | 0.00573 | -0.1768 | 126.1955
-1.5 | 0.782 | 0.00569 | -0.1767 | 137.4341
-1 | 0.8407 | 0.00568 | -0.1767 | 148.0106
-0.5 | 0.8993 | 0.00567 | -0.1766 | 158.6067
0 | 0.9579 | 0.00567 | -0.1766 | 168.9418
0.5 | 1.0166 | 0.00567 | -0.1766 | 179.2945
1 | 1.0752 | 0.00567 | -0.1767 | 189.6296
1.5 | 1.1336 | 0.00568 | -0.1767 | 199.5775
2 | 1.1918 | 0.00571 | -0.1768 | 208.7215
2.5 | 1.2491 | 0.0058 | -0.1767 | 215.3621
3 | 1.3064 | 0.00588 | -0.1767 | 222.1769
3.5 | 1.364 | 0.00592 | -0.1767 | 230.4054
4 | 1.4216 | 0.00595 | -0.1768 | 238.9244
4.5 | 1.4789 | 0.006 | -0.1769 | 246.4833
5 | 1.5351 | 0.0061 | -0.1769 | 251.6557
5.5 | 1.5913 | 0.00619 | -0.1769 | 257.0759
6 | 1.6481 | 0.00622 | -0.1771 | 264.9678
6.5 | 1.7044 | 0.00627 | -0.1772 | 271.8341
7 | 1.7595 | 0.00635 | -0.1773 | 277.0866
8.5 | 1.9198 | 0.00662 | -0.1764 | 290
9 | 1.971 | 0.007 | -0.1758 | 281.5714
9.5 | 2.0207 | 0.00744 | -0.175 | 271.5995
10 | 2.0691 | 0.00794 | -0.174 | 260.5919
10.5 | 2.1165 | 0.00845 | -0.1728 | 250.4734
11 | 2.1622 | 0.00903 | -0.1715 | 239.4463
11.5 | 2.2066 | 0.00964 | -0.1699 | 228.9004
12 | 2.2487 | 0.0103 | -0.168 | 218.3204
12.5 | 2.2883 | 0.01102 | -0.1657 | 207.6497
13 | 2.3243 | 0.01181 | -0.1628 | 196.8078
13.5 | 2.3461 | 0.01278 | -0.1573 | 183.5759
14 | 2.3569 | 0.01393 | -0.1499 | 169.196
14.5 | 2.3642 | 0.01538 | -0.1426 | 153.7191
15 | 2.3655 | 0.01725 | -0.135 | 137.1304
15.5 | 2.3584 | 0.0198 | -0.1274 | 119.1111
16 | 2.3518 | 0.0229 | -0.1214 | 102.6987
16.5 | 2.3242 | 0.02845 | -0.1157 | 81.6942
17 | 2.3067 | 0.03462 | -0.1133 | 66.6291
17.5 | 2.2529 | 0.04597 | -0.1123 | 49.008
18 | 2.1854 | 0.06007 | -0.113 | 36.3809
18.5 | 2.1294 | 0.07356 | -0.1147 | 28.9478
19 | 2.0786 | 0.08722 | -0.1175 | 23.8317
19.5 | 2.0251 | 0.10191 | -0.1213 | 19.8715

## 164. Re 20M Mach 0.00 (2)
BIGFOIL.COM POLAR EXPORT
HG(1)-1715
HG(1)-1715 |  |  |  | Cl Max: | 2.3617 | at alpha= | 15.5 | deg
NF |  |  |  | L/D Max: | 282.781 | at alpha= | 7.5 | deg
Re: | 20000000 |  |  | Cd Min: | 0.0058113 | at alpha= | -1 | deg
Mach: | 0 |  |  | Cl=0 at alpha= | -8.1448 | deg
|  |  |  | @ Cl=0.1, Cd= | 0.0066979
|  |  |  | @ Cl=0.4, Cd= | 0.0061139
|  |  |  | @ Cl=0.6, Cd= | 0.0059026
alpha (deg) | Cl | Cd | Cm | Cl/Cd
-20 | -0.32662 | 0.17757 | -0.056994 | -1.8394
-19.5 | -1.1579 | 0.02756 | -0.17708 | -42.0145
-19 | -1.1127 | 0.021755 | -0.19595 | -51.1445
-18.5 | -1.1035 | 0.019022 | -0.19437 | -58.0136
-18 | -1.0792 | 0.01733 | -0.18987 | -62.2755
-17.5 | -1.0333 | 0.01579 | -0.19072 | -65.4413
-17 | -0.98786 | 0.01468 | -0.18979 | -67.2945
-16.5 | -0.93969 | 0.013793 | -0.18834 | -68.1263
-16 | -0.88929 | 0.013008 | -0.18733 | -68.3642
-15.5 | -0.83701 | 0.01232 | -0.1866 | -67.9365
-15 | -0.78349 | 0.011714 | -0.18592 | -66.8858
-14.5 | -0.72918 | 0.011168 | -0.18522 | -65.2947
-14 | -0.6743 | 0.010666 | -0.18451 | -63.2218
-13.5 | -0.61887 | 0.010199 | -0.18382 | -60.6798
-13 | -0.5629 | 0.0097648 | -0.18318 | -57.646
-12.5 | -0.50635 | 0.0093622 | -0.18259 | -54.0843
-12 | -0.44921 | 0.0089907 | -0.18204 | -49.9636
-11.5 | -0.39154 | 0.008649 | -0.18154 | -45.2701
-11 | -0.33347 | 0.008335 | -0.1811 | -40.0085
-10.5 | -0.27515 | 0.0080466 | -0.1807 | -34.1951
-10 | -0.21672 | 0.0077818 | -0.18035 | -27.8502
-9.5 | -0.15827 | 0.0075389 | -0.18003 | -20.9944
-9 | -0.099856 | 0.0073165 | -0.17975 | -13.6481
-8.5 | -0.041499 | 0.0071135 | -0.17951 | -5.8339
-8 | 0.016909 | 0.0069284 | -0.17928 | 2.4405
-7.5 | 0.075626 | 0.0067603 | -0.17903 | 11.1868
-7 | 0.13442 | 0.0066098 | -0.17882 | 20.3362
-6.5 | 0.19328 | 0.0064755 | -0.17862 | 29.8479
-6 | 0.25228 | 0.0063555 | -0.17843 | 39.6945
-5.5 | 0.31135 | 0.0062488 | -0.17823 | 49.8251
-5 | 0.37043 | 0.0061548 | -0.17805 | 60.1859
-4.5 | 0.4295 | 0.0060731 | -0.17787 | 70.7223
-4 | 0.48852 | 0.0060032 | -0.1777 | 81.3772
-3.5 | 0.54746 | 0.0059448 | -0.17753 | 92.0913
-3 | 0.6063 | 0.0058975 | -0.17735 | 102.8062
-2.5 | 0.66504 | 0.0058611 | -0.17717 | 113.4679
-2 | 0.72368 | 0.0058349 | -0.17698 | 124.0272
-1.5 | 0.78221 | 0.0058184 | -0.17679 | 134.4372
-1 | 0.84062 | 0.0058113 | -0.1766 | 144.6527
-0.5 | 0.89886 | 0.005813 | -0.17643 | 154.6295
0 | 0.95687 | 0.005823 | -0.17627 | 164.3257
0.5 | 1.0146 | 0.0058405 | -0.17613 | 173.721
1 | 1.0722 | 0.0058636 | -0.17602 | 182.8502
1.5 | 1.1296 | 0.0058905 | -0.17595 | 191.7701
2 | 1.1869 | 0.0059192 | -0.17592 | 200.5135
2.5 | 1.2441 | 0.0059526 | -0.17594 | 208.9928
3 | 1.3013 | 0.0059953 | -0.17594 | 217.0522
3.5 | 1.3582 | 0.0060424 | -0.17584 | 224.783
4 | 1.4151 | 0.0061004 | -0.17579 | 231.9698
4.5 | 1.472 | 0.0061682 | -0.17581 | 238.6377
5 | 1.5284 | 0.0062464 | -0.17577 | 244.6941
5.5 | 1.5848 | 0.0063072 | -0.17565 | 251.2649
6 | 1.6409 | 0.0063495 | -0.17553 | 258.4255
6.5 | 1.6975 | 0.0064026 | -0.17564 | 265.1217
7 | 1.75 | 0.0063901 | -0.17508 | 273.8537
7.5 | 1.8003 | 0.0063663 | -0.17406 | 282.7808
8 | 1.8541 | 0.0065757 | -0.17388 | 281.9636
8.5 | 1.9077 | 0.0068197 | -0.17359 | 279.7251
9 | 1.961 | 0.0070957 | -0.17323 | 276.3676
9.5 | 2.0133 | 0.0074188 | -0.17271 | 271.3846
10 | 2.0633 | 0.0078239 | -0.17192 | 263.7226
10.5 | 2.1102 | 0.0083532 | -0.1707 | 252.6206
11 | 2.1533 | 0.0090363 | -0.16893 | 238.2965
11.5 | 2.193 | 0.0098628 | -0.16665 | 222.3466
12 | 2.2301 | 0.01078 | -0.16401 | 206.8835
12.5 | 2.2649 | 0.011733 | -0.16097 | 193.028
13 | 2.2943 | 0.012699 | -0.15694 | 180.6613
13.5 | 2.3153 | 0.013709 | -0.15138 | 168.8853
14 | 2.3314 | 0.014832 | -0.14517 | 157.1828
14.5 | 2.3455 | 0.016155 | -0.13901 | 145.1861
15 | 2.3562 | 0.017828 | -0.13295 | 132.1604
15.5 | 2.3617 | 0.020128 | -0.12719 | 117.3364
16 | 2.3599 | 0.0235 | -0.12233 | 100.4218
16.5 | 2.3465 | 0.028504 | -0.11878 | 82.3235
17 | 2.3177 | 0.035657 | -0.11642 | 64.9999
17.5 | 2.2761 | 0.045135 | -0.11511 | 50.428
18 | 2.2263 | 0.056471 | -0.11449 | 39.4239
18.5 | 2.1707 | 0.069097 | -0.11457 | 31.4152
19 | 2.1156 | 0.08181 | -0.11536 | 25.8595
19.5 | 2.068 | 0.093448 | -0.11671 | 22.1296
20 | 2.0301 | 0.10416 | -0.11865 | 19.4898

## 165. Re 20M Mach 0.00 (3)
BIGFOIL.COM POLAR EXPORT
HG(1)-1715
HG(1)-1715 |  |  |  | Cl Max: | 2.479 | at alpha= | 16.5 | deg
JavaFoil+Calcfoil stall+Eppler ext transition |  |  |  | L/D Max: | 253.056 | at alpha= | 7.5 | deg
Re: | 20000000 |  |  | Cd Min: | 0.00596 | at alpha= | -3 | deg
Mach: | 0 |  |  | Cl=0 at alpha= | -8.5 | deg
|  |  |  | @ Cl=0.1, Cd= | 0.010848
|  |  |  | @ Cl=0.4, Cd= | 0.0061716
|  |  |  | @ Cl=0.6, Cd= | 0.0059824
alpha (deg) | Cl | Cd | Cm | Cl/Cd
-20 | -0.508 | 0.14617 | -0.107 | -3.476
-19.5 | -0.506 | 0.13926 | -0.107 | -3.636
-19 | -0.503 | 0.13326 | -0.107 | -3.778
-18.5 | -0.499 | 0.12651 | -0.108 | -3.948
-18 | -0.494 | 0.1208 | -0.108 | -4.087
-17.5 | -0.486 | 0.11521 | -0.108 | -4.221
-17 | -0.477 | 0.10993 | -0.109 | -4.341
-16.5 | -0.466 | 0.10494 | -0.109 | -4.443
-16 | -0.453 | 0.09968 | -0.109 | -4.549
-15.5 | -0.439 | 0.09465 | -0.109 | -4.633
-15 | -0.422 | 0.0901 | -0.11 | -4.679
-14.5 | -0.402 | 0.08536 | -0.11 | -4.715
-14 | -0.381 | 0.08013 | -0.111 | -4.759
-13.5 | -0.358 | 0.07476 | -0.113 | -4.792
-13 | -0.332 | 0.07153 | -0.113 | -4.641
-12.5 | -0.304 | 0.06733 | -0.114 | -4.512
-12 | -0.273 | 0.06332 | -0.115 | -4.317
-11.5 | -0.241 | 0.05841 | -0.117 | -4.127
-11 | -0.206 | 0.05447 | -0.118 | -3.785
-10.5 | -0.169 | 0.0505 | -0.12 | -3.35
-10 | -0.13 | 0.04672 | -0.122 | -2.782
-9.5 | -0.089 | 0.0421 | -0.126 | -2.111
-9 | -0.046 | 0.03786 | -0.129 | -1.203
-8.5 | 0 | 0.0313 | -0.136 | 0
-8 | 0.048 | 0.02732 | -0.14 | 1.766
-7.5 | 0.113 | 0.00673 | -0.176 | 16.83
-7 | 0.172 | 0.00653 | -0.176 | 26.314
-6.5 | 0.232 | 0.00642 | -0.175 | 36.118
-6 | 0.293 | 0.00629 | -0.175 | 46.523
-5.5 | 0.354 | 0.00623 | -0.175 | 56.911
-5 | 0.417 | 0.00615 | -0.174 | 67.724
-4.5 | 0.479 | 0.00609 | -0.174 | 78.734
-4 | 0.542 | 0.00601 | -0.174 | 90.277
-3.5 | 0.605 | 0.00598 | -0.173 | 101.236
-3 | 0.668 | 0.00596 | -0.173 | 112.224
-2.5 | 0.731 | 0.00598 | -0.173 | 122.336
-2 | 0.794 | 0.00601 | -0.173 | 132.152
-1.5 | 0.855 | 0.00602 | -0.172 | 141.858
-1 | 0.915 | 0.00605 | -0.172 | 151.087
-0.5 | 0.975 | 0.00609 | -0.172 | 159.917
0 | 1.034 | 0.00609 | -0.171 | 169.751
0.5 | 1.094 | 0.00614 | -0.171 | 178.23
1 | 1.153 | 0.00619 | -0.171 | 186.369
1.5 | 1.212 | 0.00627 | -0.17 | 193.531
2 | 1.271 | 0.00627 | -0.17 | 202.666
2.5 | 1.33 | 0.00637 | -0.17 | 208.809
3 | 1.389 | 0.00655 | -0.169 | 211.847
3.5 | 1.447 | 0.00679 | -0.169 | 213.175
4 | 1.505 | 0.00693 | -0.169 | 216.973
4.5 | 1.562 | 0.00711 | -0.168 | 219.814
5 | 1.62 | 0.00742 | -0.168 | 218.353
5.5 | 1.677 | 0.00767 | -0.168 | 218.719
6 | 1.733 | 0.00798 | -0.167 | 217.116
6.5 | 1.79 | 0.00828 | -0.167 | 216.084
7 | 1.846 | 0.00808 | -0.167 | 228.406
7.5 | 1.898 | 0.0075 | -0.166 | 253.056
8 | 1.951 | 0.00795 | -0.166 | 245.326
8.5 | 2.003 | 0.00833 | -0.165 | 240.547
9 | 2.054 | 0.01271 | -0.165 | 161.576
9.5 | 2.105 | 0.01356 | -0.164 | 155.258
10 | 2.153 | 0.01428 | -0.164 | 150.747
10.5 | 2.201 | 0.01516 | -0.163 | 145.136
11 | 2.229 | 0.01649 | -0.161 | 135.16
11.5 | 2.259 | 0.01794 | -0.159 | 125.884
12 | 2.286 | 0.01983 | -0.157 | 115.279
12.5 | 2.313 | 0.02195 | -0.156 | 105.373
13 | 2.341 | 0.0241 | -0.154 | 97.175
13.5 | 2.369 | 0.02656 | -0.153 | 89.183
14 | 2.395 | 0.02923 | -0.151 | 81.948
14.5 | 2.422 | 0.03185 | -0.15 | 76.042
15 | 2.446 | 0.03474 | -0.149 | 70.398
15.5 | 2.465 | 0.03793 | -0.148 | 64.991
16 | 2.475 | 0.04101 | -0.147 | 60.359
16.5 | 2.479 | 0.04461 | -0.146 | 55.573
17 | 2.472 | 0.04872 | -0.145 | 50.739
17.5 | 2.462 | 0.05261 | -0.144 | 46.794
18 | 2.447 | 0.05623 | -0.143 | 43.515
18.5 | 2.425 | 0.06088 | -0.142 | 39.83
19 | 2.401 | 0.0645 | -0.141 | 37.216
19.5 | 2.372 | 0.06843 | -0.141 | 34.657
20 | 2.338 | 0.07259 | -0.14 | 32.207

## 166. Re 20M Mach 0.10 (1)
BIGFOIL.COM POLAR EXPORT
HG(1)-1715
HG(1)-1715 |  |  |  | Cl Max: | 2.3796 | at alpha= | 15 | deg
XFOIL ncrit=9 |  |  |  | L/D Max: | 296.062 | at alpha= | 7.5 | deg
Re: | 20000000 |  |  | Cd Min: | 0.00568 | at alpha= | 0.5 | deg
Mach: | 0.1 |  |  | Cl=0 at alpha= | -8.0792 | deg
|  |  |  | @ Cl=0.1, Cd= | 0.0067668
|  |  |  | @ Cl=0.4, Cd= | 0.0061139
|  |  |  | @ Cl=0.6, Cd= | 0.0058592
alpha (deg) | Cl | Cd | Cm | Cl/Cd
-18.5 | -1.1483 | 0.02171 | -0.1919 | -52.8927
-18 | -1.1147 | 0.0192 | -0.1919 | -58.0573
-17.5 | -1.0708 | 0.0176 | -0.1913 | -60.8409
-17 | -1.0231 | 0.01627 | -0.1906 | -62.8826
-16.5 | -0.9719 | 0.01527 | -0.1897 | -63.6477
-16 | -0.9193 | 0.01426 | -0.189 | -64.467
-15.5 | -0.8653 | 0.01345 | -0.1882 | -64.3346
-15 | -0.8098 | 0.01271 | -0.1874 | -63.7136
-14.5 | -0.7539 | 0.01205 | -0.1866 | -62.5643
-13.5 | -0.6397 | 0.01088 | -0.1853 | -58.796
-13 | -0.5825 | 0.01025 | -0.1846 | -56.8293
-12.5 | -0.5246 | 0.00971 | -0.184 | -54.0268
-12 | -0.4662 | 0.00921 | -0.1835 | -50.6189
-11.5 | -0.4074 | 0.00878 | -0.1829 | -46.4009
-11 | -0.3483 | 0.00844 | -0.1824 | -41.2678
-10.5 | -0.2891 | 0.00816 | -0.1819 | -35.4289
-10 | -0.2296 | 0.00791 | -0.1814 | -29.0265
-9.5 | -0.1698 | 0.00766 | -0.181 | -22.1671
-9 | -0.11 | 0.00743 | -0.1806 | -14.8048
-8.5 | -0.0502 | 0.00723 | -0.1802 | -6.9433
-7.5 | 0.0691 | 0.00687 | -0.1795 | 10.0582
-7 | 0.129 | 0.00667 | -0.1792 | 19.3403
-6.5 | 0.1891 | 0.00649 | -0.179 | 29.1371
-6 | 0.2491 | 0.00633 | -0.1788 | 39.3523
-5.5 | 0.3091 | 0.00622 | -0.1785 | 49.6945
-5 | 0.3689 | 0.00614 | -0.1783 | 60.0814
-4.5 | 0.4284 | 0.00609 | -0.1781 | 70.3448
-4 | 0.4882 | 0.006 | -0.1779 | 81.3667
-3.5 | 0.548 | 0.00592 | -0.1778 | 92.5676
-3 | 0.6079 | 0.00585 | -0.1777 | 103.9145
-2.5 | 0.6676 | 0.0058 | -0.1776 | 115.1034
-2 | 0.7273 | 0.00574 | -0.1776 | 126.7073
-1.5 | 0.7867 | 0.00571 | -0.1775 | 137.7758
-1 | 0.8459 | 0.0057 | -0.1775 | 148.4035
-0.5 | 0.905 | 0.00569 | -0.1774 | 159.051
0 | 0.964 | 0.00569 | -0.1774 | 169.42
0.5 | 1.0232 | 0.00568 | -0.1774 | 180.1408
1 | 1.0823 | 0.00568 | -0.1774 | 190.5458
1.5 | 1.1412 | 0.0057 | -0.1775 | 200.2105
2 | 1.1998 | 0.00573 | -0.1775 | 209.3892
2.5 | 1.2576 | 0.00582 | -0.1774 | 216.0825
3 | 1.3154 | 0.0059 | -0.1774 | 222.9492
3.5 | 1.3736 | 0.00594 | -0.1774 | 231.2458
4 | 1.4317 | 0.00598 | -0.1775 | 239.4147
4.5 | 1.4894 | 0.00603 | -0.1776 | 246.9983
5 | 1.5462 | 0.00613 | -0.1775 | 252.2349
5.5 | 1.603 | 0.00622 | -0.1775 | 257.717
6 | 1.6604 | 0.00625 | -0.1777 | 265.664
6.5 | 1.7172 | 0.0063 | -0.1778 | 272.5714
7 | 1.7729 | 0.00638 | -0.1778 | 277.884
7.5 | 1.8267 | 0.00617 | -0.1774 | 296.0616
8 | 1.8819 | 0.00636 | -0.1773 | 295.8962
8.5 | 1.935 | 0.00667 | -0.1768 | 290.1049
9 | 1.9871 | 0.00702 | -0.1762 | 283.0627
9.5 | 2.0375 | 0.00746 | -0.1753 | 273.1233
10 | 2.0859 | 0.008 | -0.1741 | 260.7375
10.5 | 2.1337 | 0.00852 | -0.1729 | 250.4343
11 | 2.1801 | 0.0091 | -0.1715 | 239.5714
12 | 2.2672 | 0.01039 | -0.1677 | 218.2098
12.5 | 2.3068 | 0.01112 | -0.1652 | 207.446
13 | 2.3425 | 0.01193 | -0.1621 | 196.3537
13.5 | 2.3584 | 0.01294 | -0.1553 | 182.2566
14.5 | 2.3769 | 0.01571 | -0.1407 | 151.2985
15 | 2.3796 | 0.0176 | -0.1334 | 135.2045
15.5 | 2.3724 | 0.02027 | -0.126 | 117.04
16 | 2.3579 | 0.02405 | -0.1195 | 98.0416
16.5 | 2.3297 | 0.03011 | -0.1146 | 77.373
17 | 2.3017 | 0.03777 | -0.1126 | 60.9399
17.5 | 2.2345 | 0.05109 | -0.1123 | 43.7365
18 | 2.1688 | 0.0652 | -0.1134 | 33.2638
18.5 | 2.11 | 0.07934 | -0.1156 | 26.5944
19 | 2.0516 | 0.0943 | -0.1191 | 21.7561
19.5 | 2.0219 | 0.1055 | -0.1221 | 19.1649
20 | 1.9951 | 0.11648 | -0.1255 | 17.1283

## 167. Re 20M Mach 0.10 (2)
BIGFOIL.COM POLAR EXPORT
HG(1)-1715
HG(1)-1715 |  |  |  | Cl Max: | 2.476 | at alpha= | 16.5 | deg
JavaFoil+Calcfoil stall+Eppler ext transition |  |  |  | L/D Max: | 251.511 | at alpha= | 7.5 | deg
Re: | 20000000 |  |  | Cd Min: | 0.00596 | at alpha= | -3 | deg
Mach: | 0.1 |  |  | Cl=0 at alpha= | -8.5 | deg
|  |  |  | @ Cl=0.1, Cd= | 0.01142
|  |  |  | @ Cl=0.4, Cd= | 0.0061903
|  |  |  | @ Cl=0.6, Cd= | 0.0059951
alpha (deg) | Cl | Cd | Cm | Cl/Cd
-20 | -0.474 | 0.14947 | -0.105 | -3.17
-19.5 | -0.475 | 0.14281 | -0.106 | -3.324
-19 | -0.474 | 0.13617 | -0.106 | -3.483
-18.5 | -0.473 | 0.12882 | -0.107 | -3.669
-18 | -0.469 | 0.12273 | -0.107 | -3.823
-17.5 | -0.464 | 0.11738 | -0.108 | -3.956
-17 | -0.457 | 0.11229 | -0.108 | -4.073
-16.5 | -0.449 | 0.10651 | -0.108 | -4.214
-16 | -0.438 | 0.10096 | -0.109 | -4.339
-15.5 | -0.425 | 0.09608 | -0.109 | -4.427
-15 | -0.41 | 0.09039 | -0.11 | -4.54
-14.5 | -0.393 | 0.08584 | -0.11 | -4.579
-14 | -0.373 | 0.08144 | -0.111 | -4.583
-13.5 | -0.352 | 0.07592 | -0.112 | -4.631
-13 | -0.327 | 0.07259 | -0.112 | -4.499
-12.5 | -0.3 | 0.0683 | -0.113 | -4.387
-12 | -0.27 | 0.06389 | -0.114 | -4.232
-11.5 | -0.239 | 0.05911 | -0.117 | -4.04
-11 | -0.204 | 0.05547 | -0.118 | -3.686
-10.5 | -0.168 | 0.05145 | -0.12 | -3.266
-10 | -0.129 | 0.04759 | -0.122 | -2.717
-9.5 | -0.088 | 0.04333 | -0.125 | -2.041
-9 | -0.045 | 0.03892 | -0.128 | -1.165
-8.5 | 0 | 0.03318 | -0.134 | 0
-8 | 0.048 | 0.02946 | -0.138 | 1.626
-7.5 | 0.113 | 0.00691 | -0.177 | 16.419
-7 | 0.172 | 0.0066 | -0.176 | 26.11
-6.5 | 0.233 | 0.00644 | -0.176 | 36.126
-6 | 0.294 | 0.00633 | -0.176 | 46.368
-5.5 | 0.356 | 0.00624 | -0.176 | 57.023
-5 | 0.418 | 0.00617 | -0.175 | 67.789
-4.5 | 0.481 | 0.00611 | -0.175 | 78.758
-4 | 0.545 | 0.00603 | -0.175 | 90.263
-3.5 | 0.608 | 0.00599 | -0.174 | 101.503
-3 | 0.672 | 0.00596 | -0.174 | 112.65
-2.5 | 0.735 | 0.00599 | -0.174 | 122.639
-2 | 0.798 | 0.00602 | -0.173 | 132.578
-1.5 | 0.859 | 0.00604 | -0.173 | 142.153
-1 | 0.919 | 0.00608 | -0.173 | 151.147
-0.5 | 0.979 | 0.00611 | -0.172 | 160.271
0 | 1.039 | 0.00613 | -0.172 | 169.639
0.5 | 1.099 | 0.00614 | -0.172 | 179.16
1 | 1.159 | 0.00619 | -0.171 | 187.273
1.5 | 1.218 | 0.00628 | -0.171 | 193.868
2 | 1.277 | 0.0063 | -0.171 | 202.701
2.5 | 1.336 | 0.00639 | -0.171 | 209.228
3 | 1.395 | 0.00658 | -0.17 | 211.958
3.5 | 1.453 | 0.00679 | -0.17 | 214.034
4 | 1.512 | 0.00697 | -0.17 | 216.89
4.5 | 1.569 | 0.00714 | -0.169 | 219.958
5 | 1.627 | 0.00748 | -0.169 | 217.565
5.5 | 1.684 | 0.00771 | -0.169 | 218.442
6 | 1.741 | 0.00803 | -0.168 | 216.82
6.5 | 1.798 | 0.00834 | -0.168 | 215.476
7 | 1.854 | 0.00817 | -0.168 | 226.8
7.5 | 1.906 | 0.00758 | -0.167 | 251.511
8 | 1.959 | 0.00805 | -0.166 | 243.516
8.5 | 2.012 | 0.00843 | -0.166 | 238.492
9 | 2.063 | 0.01293 | -0.165 | 159.497
9.5 | 2.112 | 0.0138 | -0.165 | 153.107
10 | 2.161 | 0.01457 | -0.164 | 148.373
10.5 | 2.205 | 0.01547 | -0.163 | 142.558
11 | 2.231 | 0.01696 | -0.161 | 131.512
11.5 | 2.26 | 0.01853 | -0.16 | 121.953
12 | 2.287 | 0.02058 | -0.158 | 111.141
12.5 | 2.314 | 0.0228 | -0.156 | 101.514
13 | 2.343 | 0.02498 | -0.154 | 93.792
13.5 | 2.371 | 0.0275 | -0.153 | 86.202
14 | 2.397 | 0.03024 | -0.152 | 79.252
14.5 | 2.423 | 0.03294 | -0.151 | 73.56
15 | 2.446 | 0.03603 | -0.149 | 67.891
15.5 | 2.466 | 0.03925 | -0.148 | 62.814
16 | 2.474 | 0.04245 | -0.147 | 58.288
16.5 | 2.476 | 0.04619 | -0.146 | 53.615
17 | 2.468 | 0.05019 | -0.145 | 49.168
17.5 | 2.454 | 0.05422 | -0.144 | 45.26
18 | 2.434 | 0.05895 | -0.143 | 41.292
18.5 | 2.411 | 0.06276 | -0.142 | 38.411
19 | 2.383 | 0.06662 | -0.142 | 35.768
19.5 | 2.349 | 0.07052 | -0.141 | 33.312
20 | 2.311 | 0.07488 | -0.14 | 30.858

## 168. Re 20M Mach 0.25 (1)
BIGFOIL.COM POLAR EXPORT
HG(1)-1715
HG(1)-1715 |  |  |  | Cl Max: | 2.4542 | at alpha= | 14 | deg
XFOIL ncrit=9 |  |  |  | L/D Max: | 299.072 | at alpha= | 8 | deg
Re: | 20000000 |  |  | Cd Min: | 0.00575 | at alpha= | 0.5 | deg
Mach: | 0.25 |  |  | Cl=0 at alpha= | -7.9445 | deg
|  |  |  | @ Cl=0.1, Cd= | 0.0070453
|  |  |  | @ Cl=0.4, Cd= | 0.0062378
|  |  |  | @ Cl=0.6, Cd= | 0.0059533
alpha (deg) | Cl | Cd | Cm | Cl/Cd
-14 | -0.7491 | 0.0194 | -0.1995 | -38.6134
-13.5 | -0.7024 | 0.0159 | -0.2002 | -44.1761
-13 | -0.6448 | 0.01406 | -0.1992 | -45.8606
-12.5 | -0.5833 | 0.0128 | -0.1979 | -45.5703
-12 | -0.5205 | 0.01171 | -0.1966 | -44.4492
-11.5 | -0.4575 | 0.01067 | -0.1954 | -42.8772
-11 | -0.3939 | 0.00985 | -0.1941 | -39.9898
-10.5 | -0.3296 | 0.00924 | -0.1928 | -35.671
-10 | -0.2649 | 0.00872 | -0.1916 | -30.3784
-9.5 | -0.2001 | 0.0083 | -0.1906 | -24.1084
-9 | -0.1355 | 0.00795 | -0.1895 | -17.044
-8.5 | -0.0712 | 0.00766 | -0.1885 | -9.295
-8 | -0.0071 | 0.00742 | -0.1876 | -0.95687
-7.5 | 0.0569 | 0.0072 | -0.1868 | 7.9028
-7 | 0.121 | 0.00697 | -0.1861 | 17.3601
-6.5 | 0.1848 | 0.00673 | -0.1855 | 27.4591
-6 | 0.2484 | 0.00652 | -0.185 | 38.0982
-5.5 | 0.3117 | 0.00637 | -0.1844 | 48.9325
-5 | 0.3747 | 0.00627 | -0.1839 | 59.7608
-4 | 0.5004 | 0.00611 | -0.1831 | 81.8985
-3.5 | 0.5633 | 0.006 | -0.1828 | 93.8833
-3 | 0.6261 | 0.00592 | -0.1826 | 105.7601
-2.5 | 0.6886 | 0.00586 | -0.1824 | 117.5085
-2 | 0.7509 | 0.00582 | -0.1822 | 129.0206
-1.5 | 0.8127 | 0.00582 | -0.182 | 139.6392
-1 | 0.8745 | 0.00581 | -0.1818 | 150.5164
-0.5 | 0.9363 | 0.00579 | -0.1817 | 161.7098
0 | 0.9983 | 0.00576 | -0.1817 | 173.316
0.5 | 1.0603 | 0.00575 | -0.1816 | 184.4
1 | 1.122 | 0.00576 | -0.1816 | 194.7917
1.5 | 1.1834 | 0.00579 | -0.1815 | 204.3869
2 | 1.2444 | 0.00585 | -0.1814 | 212.7179
2.5 | 1.305 | 0.00594 | -0.1813 | 219.697
3 | 1.3658 | 0.00602 | -0.1812 | 226.8771
3.5 | 1.427 | 0.00606 | -0.1812 | 235.4785
4 | 1.4881 | 0.0061 | -0.1812 | 243.9508
4.5 | 1.5485 | 0.00618 | -0.1811 | 250.5663
5 | 1.6083 | 0.0063 | -0.1809 | 255.2857
5.5 | 1.6684 | 0.00639 | -0.1808 | 261.0955
6 | 1.7292 | 0.00642 | -0.1808 | 269.3458
6.5 | 1.7895 | 0.00649 | -0.1807 | 275.7319
7 | 1.8485 | 0.00659 | -0.1805 | 280.5008
7.5 | 1.9056 | 0.00639 | -0.1799 | 298.216
8 | 1.9649 | 0.00657 | -0.1796 | 299.0715
8.5 | 2.0212 | 0.00691 | -0.1788 | 292.5036
9 | 2.079 | 0.00714 | -0.1782 | 291.1765
9.5 | 2.1329 | 0.00759 | -0.1769 | 281.0145
10 | 2.1846 | 0.00813 | -0.1753 | 268.7085
10.5 | 2.2321 | 0.00886 | -0.173 | 251.93
11 | 2.2787 | 0.00958 | -0.1706 | 237.8601
11.5 | 2.3238 | 0.01029 | -0.1679 | 225.8309
12 | 2.3659 | 0.01105 | -0.1647 | 214.1086
12.5 | 2.3975 | 0.01185 | -0.1596 | 202.3207
13 | 2.4206 | 0.01275 | -0.1531 | 189.851
13.5 | 2.4412 | 0.01388 | -0.1466 | 175.879
14 | 2.4542 | 0.01538 | -0.1395 | 159.5709
14.5 | 2.4527 | 0.01762 | -0.1312 | 139.1998
15 | 2.4459 | 0.02055 | -0.1237 | 119.0219
15.5 | 2.4224 | 0.02535 | -0.117 | 95.5582
16 | 2.3781 | 0.03358 | -0.1128 | 70.8189
17 | 2.2367 | 0.06041 | -0.1123 | 37.0253
17.5 | 2.137 | 0.07877 | -0.1151 | 27.1296
18 | 2.0852 | 0.09224 | -0.118 | 22.6062
18.5 | 2.0246 | 0.1077 | -0.1224 | 18.7985
19.5 | 1.987 | 0.12737 | -0.1288 | 15.6002
20 | 1.971 | 0.13693 | -0.1324 | 14.3942

## 169. Re 20M Mach 0.25 (2)
BIGFOIL.COM POLAR EXPORT
HG(1)-1715
HG(1)-1715 |  |  |  | Cl Max: | 2.46 | at alpha= | 15.5 | deg
JavaFoil+Calcfoil stall+Eppler ext transition |  |  |  | L/D Max: | 249.431 | at alpha= | 7 | deg
Re: | 20000000 |  |  | Cd Min: | 0.00603 | at alpha= | -3 | deg
Mach: | 0.25 |  |  | Cl=0 at alpha= | -8.5 | deg
|  |  |  | @ Cl=0.1, Cd= | 0.030117
|  |  |  | @ Cl=0.4, Cd= | 0.006298
|  |  |  | @ Cl=0.6, Cd= | 0.0061141
alpha (deg) | Cl | Cd | Cm | Cl/Cd
-20 | -0.069 | 0.15273 | -0.107 | -0.453
-19.5 | -0.154 | 0.1497 | -0.106 | -1.029
-19 | -0.191 | 0.14372 | -0.106 | -1.33
-18.5 | -0.22 | 0.13879 | -0.106 | -1.583
-18 | -0.243 | 0.13241 | -0.106 | -1.838
-17.5 | -0.263 | 0.12566 | -0.106 | -2.095
-17 | -0.28 | 0.11933 | -0.106 | -2.343
-16.5 | -0.293 | 0.11467 | -0.106 | -2.551
-16 | -0.302 | 0.10989 | -0.106 | -2.749
-15.5 | -0.308 | 0.10488 | -0.106 | -2.937
-15 | -0.31 | 0.09978 | -0.105 | -3.11
-14.5 | -0.309 | 0.09447 | -0.106 | -3.27
-14 | -0.304 | 0.08849 | -0.107 | -3.433
-13.5 | -0.295 | 0.08354 | -0.107 | -3.528
-13 | -0.282 | 0.07862 | -0.109 | -3.584
-12.5 | -0.265 | 0.07321 | -0.111 | -3.619
-12 | -0.244 | 0.0688 | -0.111 | -3.546
-11.5 | -0.219 | 0.06466 | -0.112 | -3.39
-11 | -0.191 | 0.06052 | -0.113 | -3.151
-10.5 | -0.159 | 0.05572 | -0.116 | -2.854
-10 | -0.124 | 0.05274 | -0.117 | -2.343
-9.5 | -0.085 | 0.04914 | -0.118 | -1.734
-9 | -0.044 | 0.04426 | -0.123 | -0.996
-8.5 | 0 | 0.04152 | -0.124 | 0
-8 | 0.047 | 0.03791 | -0.127 | 1.228
-7.5 | 0.097 | 0.03046 | -0.137 | 3.181
-7 | 0.151 | 0.02429 | -0.145 | 6.21
-6.5 | 0.236 | 0.0067 | -0.181 | 35.159
-6 | 0.299 | 0.00645 | -0.181 | 46.297
-5.5 | 0.363 | 0.00635 | -0.18 | 57.121
-5 | 0.427 | 0.00626 | -0.18 | 68.296
-4.5 | 0.492 | 0.0062 | -0.18 | 79.42
-4 | 0.558 | 0.00614 | -0.179 | 90.902
-3.5 | 0.623 | 0.0061 | -0.179 | 102.24
-3 | 0.689 | 0.00603 | -0.179 | 114.287
-2.5 | 0.754 | 0.00608 | -0.178 | 123.986
-2 | 0.82 | 0.0061 | -0.178 | 134.387
-1.5 | 0.882 | 0.00612 | -0.178 | 144.054
-1 | 0.944 | 0.00616 | -0.178 | 153.198
-0.5 | 1.005 | 0.00621 | -0.177 | 162.019
0 | 1.067 | 0.00622 | -0.177 | 171.627
0.5 | 1.128 | 0.00627 | -0.177 | 180.092
1 | 1.189 | 0.00632 | -0.176 | 188.215
1.5 | 1.25 | 0.00639 | -0.176 | 195.72
2 | 1.311 | 0.00643 | -0.176 | 203.718
2.5 | 1.371 | 0.00653 | -0.175 | 209.964
3 | 1.431 | 0.00673 | -0.175 | 212.745
3.5 | 1.491 | 0.00697 | -0.175 | 213.804
4 | 1.55 | 0.00717 | -0.174 | 216.093
4.5 | 1.609 | 0.00736 | -0.174 | 218.74
5 | 1.668 | 0.00774 | -0.174 | 215.489
5.5 | 1.726 | 0.00804 | -0.173 | 214.717
6 | 1.784 | 0.00837 | -0.173 | 213.274
6.5 | 1.84 | 0.00777 | -0.172 | 236.858
7 | 1.895 | 0.0076 | -0.172 | 249.431
7.5 | 1.949 | 0.00806 | -0.171 | 241.764
8 | 2.002 | 0.01246 | -0.171 | 160.678
8.5 | 2.055 | 0.01332 | -0.17 | 154.287
9 | 2.105 | 0.01426 | -0.17 | 147.637
9.5 | 2.152 | 0.0152 | -0.169 | 141.584
10 | 2.184 | 0.01637 | -0.167 | 133.38
10.5 | 2.211 | 0.01805 | -0.165 | 122.462
11 | 2.236 | 0.02032 | -0.162 | 110.018
11.5 | 2.265 | 0.02246 | -0.161 | 100.845
12 | 2.294 | 0.02504 | -0.159 | 91.608
12.5 | 2.322 | 0.02774 | -0.157 | 83.716
13 | 2.351 | 0.03028 | -0.156 | 77.645
13.5 | 2.377 | 0.03336 | -0.154 | 71.265
14 | 2.402 | 0.03652 | -0.153 | 65.783
14.5 | 2.426 | 0.03967 | -0.152 | 61.149
15 | 2.445 | 0.04329 | -0.151 | 56.496
15.5 | 2.46 | 0.04698 | -0.15 | 52.367
16 | 2.459 | 0.05079 | -0.149 | 48.419
16.5 | 2.448 | 0.05533 | -0.148 | 44.254
17 | 2.422 | 0.06019 | -0.147 | 40.24
17.5 | 2.388 | 0.0647 | -0.146 | 36.907
18 | 2.344 | 0.07004 | -0.145 | 33.465
18.5 | 2.291 | 0.07484 | -0.144 | 30.613
19 | 2.229 | 0.08025 | -0.143 | 27.777
19.5 | 2.159 | 0.08566 | -0.143 | 25.199
20 | 2.08 | 0.09112 | -0.142 | 22.823

## 170. Re 20M Mach 0.50 (1)
BIGFOIL.COM POLAR EXPORT
HG(1)-1715
HG(1)-1715 |  |  |  | Cl Max: | 2.781 | at alpha= | 12 | deg
XFOIL ncrit=9 |  |  |  | L/D Max: | 302.13 | at alpha= | 8 | deg
Re: | 20000000 |  |  | Cd Min: | 0.00615 | at alpha= | -0.5 | deg
Mach: | 0.5 |  |  | Cl=0 at alpha= | -16.208 | deg
|  |  |  | @ Cl=0.1, Cd= | 0.1323
|  |  |  | @ Cl=0.4, Cd= | 0.0073453
|  |  |  | @ Cl=0.6, Cd= | 0.006546
alpha (deg) | Cl | Cd | Cm | Cl/Cd
-20 | -0.1724 | 0.2122 | -0.0739 | -0.81244
-19.5 | -0.1476 | 0.20593 | -0.0778 | -0.71675
-19 | -0.1246 | 0.19901 | -0.0815 | -0.6261
-18.5 | -0.1047 | 0.1912 | -0.0852 | -0.54759
-18 | -0.0833 | 0.18395 | -0.0889 | -0.45284
-17.5 | -0.0618 | 0.17691 | -0.0925 | -0.34933
-17 | -0.035 | 0.17152 | -0.0958 | -0.20406
-16.5 | -0.0139 | 0.16464 | -0.0992 | -0.084427
-16 | 0.0099 | 0.15862 | -0.1025 | 0.062413
-15.5 | 0.031 | 0.15191 | -0.1058 | 0.20407
-15 | 0.0488 | 0.14463 | -0.1091 | 0.33741
-14.5 | 0.07 | 0.13828 | -0.1122 | 0.50622
-14 | 0.0964 | 0.13323 | -0.1149 | 0.72356
-13.5 | 0.1189 | 0.12741 | -0.1178 | 0.93321
-13 | 0.1391 | 0.12122 | -0.1207 | 1.1475
-12.5 | 0.152 | 0.11388 | -0.1239 | 1.3347
-12 | 0.177 | 0.10891 | -0.1264 | 1.6252
-11.5 | 0.1975 | 0.10329 | -0.129 | 1.9121
-11 | 0.2269 | 0.09927 | -0.1309 | 2.2857
-10.5 | 0.2231 | 0.09008 | -0.135 | 2.4767
-10 | 0.2429 | 0.08488 | -0.1374 | 2.8617
-9.5 | 0.2511 | 0.07835 | -0.1405 | 3.2049
-9 | 0.246 | 0.07063 | -0.1445 | 3.4829
-8.5 | 0.2292 | 0.06241 | -0.1492 | 3.6725
-8 | 0.227 | 0.05644 | -0.1519 | 4.022
-7.5 | 0.2137 | 0.05118 | -0.1517 | 4.1755
-7 | 0.2044 | 0.04467 | -0.1575 | 4.5758
-6.5 | 0.2149 | 0.03532 | -0.1729 | 6.0844
-6 | 0.242 | 0.01646 | -0.2052 | 14.7023
-5.5 | 0.3075 | 0.00864 | -0.212 | 35.5903
-5 | 0.3891 | 0.00741 | -0.2105 | 52.5101
-4.5 | 0.4699 | 0.00693 | -0.2087 | 67.8066
-4 | 0.5493 | 0.00665 | -0.207 | 82.6015
-3.5 | 0.6273 | 0.00649 | -0.2055 | 96.6564
-3 | 0.704 | 0.00641 | -0.2042 | 109.8284
-2.5 | 0.7803 | 0.00632 | -0.2031 | 123.4652
-2 | 0.8564 | 0.00625 | -0.2022 | 137.024
-1.5 | 0.9321 | 0.00621 | -0.2014 | 150.0966
-1 | 1.0074 | 0.00617 | -0.2008 | 163.2739
-0.5 | 1.0824 | 0.00615 | -0.2002 | 176
0 | 1.1569 | 0.00616 | -0.1997 | 187.8084
0.5 | 1.231 | 0.00621 | -0.1991 | 198.2287
1 | 1.3051 | 0.00629 | -0.1986 | 207.4881
1.5 | 1.3797 | 0.00636 | -0.1981 | 216.934
2 | 1.4548 | 0.00642 | -0.1976 | 226.6044
2.5 | 1.53 | 0.00648 | -0.1972 | 236.1111
3 | 1.6053 | 0.00657 | -0.1966 | 244.3379
3.5 | 1.6804 | 0.0067 | -0.1959 | 250.806
4 | 1.7553 | 0.00685 | -0.1951 | 256.2482
4.5 | 1.8304 | 0.00701 | -0.1941 | 261.1127
5 | 1.9067 | 0.00714 | -0.1932 | 267.0448
5.5 | 1.9841 | 0.00724 | -0.1923 | 274.047
6 | 2.0618 | 0.00736 | -0.1912 | 280.1359
6.5 | 2.139 | 0.00752 | -0.1898 | 284.4415
7 | 2.2151 | 0.00774 | -0.1881 | 286.1886
7.5 | 2.2905 | 0.00759 | -0.1861 | 301.7787
8 | 2.3687 | 0.00784 | -0.184 | 302.1301
8.5 | 2.4446 | 0.00817 | -0.1813 | 299.2166
9 | 2.5162 | 0.00864 | -0.1778 | 291.2269
9.5 | 2.5849 | 0.00899 | -0.1734 | 287.5306
10 | 2.6404 | 0.00964 | -0.167 | 273.9004
10.5 | 2.6931 | 0.0105 | -0.1604 | 256.4857
11 | 2.7347 | 0.01168 | -0.1525 | 234.1353
11.5 | 2.7635 | 0.01329 | -0.1435 | 207.9383
12 | 2.781 | 0.01544 | -0.1341 | 180.1166
12.5 | 2.7737 | 0.01889 | -0.1243 | 146.8343
13 | 2.7311 | 0.02521 | -0.116 | 108.334
13.5 | 2.5643 | 0.04275 | -0.113 | 59.9836
14 | 2.16 | 0.08263 | -0.12 | 26.1406
14.5 | 2.0497 | 0.10154 | -0.1258 | 20.1861
15 | 2.0119 | 0.11377 | -0.1296 | 17.6839
15.5 | 2.0053 | 0.12273 | -0.1321 | 16.3391
16 | 1.9872 | 0.13318 | -0.1358 | 14.9212
16.5 | 1.9718 | 0.14344 | -0.1398 | 13.7465
17 | 1.9839 | 0.15036 | -0.142 | 13.1943

## 171. Re 20M Mach 0.50 (2)
BIGFOIL.COM POLAR EXPORT
HG(1)-1715
HG(1)-1715 |  |  |  | Cl Max: | 2.223 | at alpha= | 12 | deg
JavaFoil+Calcfoil stall+Eppler ext transition |  |  |  | L/D Max: | 230.442 | at alpha= | 4.5 | deg
Re: | 20000000 |  |  | Cd Min: | 0.00643 | at alpha= | -3 | deg
Mach: | 0.5 |  |  | Cl=0 at alpha= | -8.5 | deg
|  |  |  | @ Cl=0.1, Cd= | 0.043508
|  |  |  | @ Cl=0.4, Cd= | 0.024457
|  |  |  | @ Cl=0.6, Cd= | 0.007042
alpha (deg) | Cl | Cd | Cm | Cl/Cd
-20 | -0.657 | 0.17978 | -0.127 | -3.653
-19.5 | -0.629 | 0.15749 | -0.127 | -3.992
-19 | -0.6 | 0.15186 | -0.126 | -3.953
-18.5 | -0.572 | 0.14839 | -0.124 | -3.852
-18 | -0.543 | 0.14361 | -0.123 | -3.781
-17.5 | -0.514 | 0.13983 | -0.121 | -3.677
-17 | -0.485 | 0.13453 | -0.119 | -3.607
-16.5 | -0.457 | 0.13214 | -0.118 | -3.458
-16 | -0.428 | 0.12721 | -0.117 | -3.368
-15.5 | -0.4 | 0.12291 | -0.117 | -3.255
-15 | -0.372 | 0.11972 | -0.116 | -3.104
-14.5 | -0.343 | 0.1154 | -0.116 | -2.973
-14 | -0.315 | 0.11307 | -0.115 | -2.782
-13.5 | -0.286 | 0.09693 | -0.116 | -2.953
-13 | -0.258 | 0.0892 | -0.116 | -2.89
-12.5 | -0.229 | 0.08446 | -0.116 | -2.714
-12 | -0.201 | 0.08015 | -0.115 | -2.502
-11.5 | -0.172 | 0.07581 | -0.113 | -2.266
-11 | -0.143 | 0.07408 | -0.111 | -1.93
-10.5 | -0.114 | 0.06882 | -0.111 | -1.663
-10 | -0.086 | 0.06413 | -0.111 | -1.339
-9.5 | -0.057 | 0.05988 | -0.111 | -0.956
-9 | -0.029 | 0.06607 | -0.104 | -0.432
-8.5 | 0 | 0.06096 | -0.104 | 0
-8 | 0.029 | 0.05278 | -0.11 | 0.543
-7.5 | 0.057 | 0.04794 | -0.115 | 1.198
-7 | 0.086 | 0.04388 | -0.118 | 1.967
-6.5 | 0.141 | 0.04242 | -0.115 | 3.33
-6 | 0.233 | 0.0378 | -0.124 | 6.158
-5.5 | 0.305 | 0.03317 | -0.133 | 9.186
-5 | 0.379 | 0.02718 | -0.147 | 13.937
-4.5 | 0.475 | 0.01473 | -0.174 | 32.276
-4 | 0.608 | 0.00655 | -0.201 | 92.88
-3.5 | 0.686 | 0.00647 | -0.2 | 105.962
-3 | 0.762 | 0.00643 | -0.2 | 118.518
-2.5 | 0.838 | 0.00648 | -0.2 | 129.384
-2 | 0.912 | 0.00649 | -0.199 | 140.533
-1.5 | 0.981 | 0.00653 | -0.199 | 150.234
-1 | 1.05 | 0.00658 | -0.198 | 159.396
-0.5 | 1.118 | 0.0067 | -0.198 | 166.72
0 | 1.185 | 0.00672 | -0.198 | 176.365
0.5 | 1.252 | 0.00681 | -0.197 | 183.913
1 | 1.319 | 0.00693 | -0.197 | 190.46
1.5 | 1.385 | 0.00707 | -0.197 | 195.889
2 | 1.451 | 0.00717 | -0.196 | 202.328
2.5 | 1.516 | 0.00731 | -0.196 | 207.382
3 | 1.581 | 0.00746 | -0.196 | 211.981
3.5 | 1.645 | 0.00794 | -0.195 | 207.219
4 | 1.708 | 0.00838 | -0.195 | 203.888
4.5 | 1.768 | 0.00767 | -0.194 | 230.442
5 | 1.827 | 0.00825 | -0.193 | 221.527
5.5 | 1.885 | 0.0129 | -0.193 | 146.145
6 | 1.94 | 0.01381 | -0.192 | 140.495
6.5 | 1.98 | 0.01513 | -0.19 | 130.821
7 | 1.999 | 0.01722 | -0.185 | 116.099
7.5 | 2.024 | 0.01969 | -0.182 | 102.771
8 | 2.046 | 0.02334 | -0.178 | 87.644
8.5 | 2.077 | 0.02643 | -0.176 | 78.559
9 | 2.106 | 0.02983 | -0.173 | 70.59
9.5 | 2.134 | 0.0337 | -0.171 | 63.324
10 | 2.162 | 0.03736 | -0.169 | 57.867
10.5 | 2.186 | 0.04133 | -0.168 | 52.898
11 | 2.204 | 0.0465 | -0.166 | 47.394
11.5 | 2.217 | 0.05154 | -0.165 | 43.019
12 | 2.223 | 0.0576 | -0.163 | 38.592
12.5 | 2.217 | 0.06384 | -0.162 | 34.719
13 | 2.19 | 0.07089 | -0.161 | 30.896
13.5 | 2.14 | 0.08018 | -0.159 | 26.691
14 | 2.024 | 0.09046 | -0.158 | 22.378
14.5 | 1.609 | 0.10705 | -0.156 | 15.029
15 | 1.395 | 0.16409 | -0.151 | 8.502
15.5 | 1.415 | 0.19713 | -0.149 | 7.177
16 | 1.441 | 0.20738 | -0.148 | 6.947
16.5 | 1.464 | 0.22971 | -0.147 | 6.375
17 | 1.486 | 0.25362 | -0.146 | 5.861