## index
index | Re | Mach | Datasource
1 | 50000 | 0 | JavaFoil+Calcfoil stall+Eppler ext transition
2 | 50000 | 0 | XFOIL ncrit=9
3 | 50000 | 0.1 | JavaFoil+Calcfoil stall+Eppler ext transition
4 | 50000 | 0.1 | XFOIL ncrit=9
5 | 50000 | 0.25 | JavaFoil+Calcfoil stall+Eppler ext transition
6 | 50000 | 0.25 | XFOIL ncrit=9
7 | 50000 | 0.5 | JavaFoil+Calcfoil stall+Eppler ext transition
8 | 50000 | 0.5 | XFOIL ncrit=9
9 | 100000 | 0 | JavaFoil+Calcfoil stall+Eppler ext transition
10 | 100000 | 0 | XFOIL ncrit=9
11 | 100000 | 0.1 | JavaFoil+Calcfoil stall+Eppler ext transition
12 | 100000 | 0.1 | XFOIL ncrit=9
13 | 100000 | 0.25 | JavaFoil+Calcfoil stall+Eppler ext transition
14 | 100000 | 0.25 | XFOIL ncrit=9
15 | 100000 | 0.5 | JavaFoil+Calcfoil stall+Eppler ext transition
16 | 100000 | 0.5 | XFOIL ncrit=9
17 | 250000 | 0 | JavaFoil+Calcfoil stall+Eppler ext transition
18 | 250000 | 0 | XFOIL ncrit=9
19 | 250000 | 0.1 | JavaFoil+Calcfoil stall+Eppler ext transition
20 | 250000 | 0.1 | XFOIL ncrit=9
21 | 250000 | 0.25 | JavaFoil+Calcfoil stall+Eppler ext transition
22 | 250000 | 0.25 | XFOIL ncrit=9
23 | 250000 | 0.5 | JavaFoil+Calcfoil stall+Eppler ext transition
24 | 250000 | 0.5 | XFOIL ncrit=9
25 | 500000 | 0 | JavaFoil+Calcfoil stall+Eppler ext transition
26 | 500000 | 0 | XFOIL ncrit=9
27 | 500000 | 0.1 | JavaFoil+Calcfoil stall+Eppler ext transition
28 | 500000 | 0.1 | XFOIL ncrit=9
29 | 500000 | 0.25 | JavaFoil+Calcfoil stall+Eppler ext transition
30 | 500000 | 0.25 | XFOIL ncrit=9
31 | 500000 | 0.5 | JavaFoil+Calcfoil stall+Eppler ext transition
32 | 500000 | 0.5 | XFOIL ncrit=9
33 | 750000 | 0 | JavaFoil+Calcfoil stall+Eppler ext transition
34 | 750000 | 0 | XFOIL ncrit=9
35 | 750000 | 0.1 | JavaFoil+Calcfoil stall+Eppler ext transition
36 | 750000 | 0.1 | XFOIL ncrit=9
37 | 750000 | 0.25 | JavaFoil+Calcfoil stall+Eppler ext transition
38 | 750000 | 0.25 | XFOIL ncrit=9
39 | 750000 | 0.5 | JavaFoil+Calcfoil stall+Eppler ext transition
40 | 750000 | 0.5 | XFOIL ncrit=9
41 | 1000000 | 0 | JavaFoil+Calcfoil stall+Eppler ext transition
42 | 1000000 | 0 | XFOIL ncrit=9
43 | 1000000 | 0.1 | JavaFoil+Calcfoil stall+Eppler ext transition
44 | 1000000 | 0.1 | XFOIL ncrit=9
45 | 1000000 | 0.25 | JavaFoil+Calcfoil stall+Eppler ext transition
46 | 1000000 | 0.25 | XFOIL ncrit=9
47 | 1000000 | 0.5 | JavaFoil+Calcfoil stall+Eppler ext transition
48 | 1000000 | 0.5 | XFOIL ncrit=9
49 | 2000000 | 0 | JavaFoil+Calcfoil stall+Eppler ext transition
50 | 2000000 | 0 | XFOIL ncrit=9
51 | 2000000 | 0.1 | JavaFoil+Calcfoil stall+Eppler ext transition
52 | 2000000 | 0.1 | XFOIL ncrit=9
53 | 2000000 | 0.25 | JavaFoil+Calcfoil stall+Eppler ext transition
54 | 2000000 | 0.25 | XFOIL ncrit=9
55 | 2000000 | 0.5 | JavaFoil+Calcfoil stall+Eppler ext transition
56 | 2000000 | 0.5 | XFOIL ncrit=9
57 | 3000000 | 0 | JavaFoil+Calcfoil stall+Eppler ext transition
58 | 3000000 | 0 | XFOIL ncrit=9
59 | 3000000 | 0.1 | JavaFoil+Calcfoil stall+Eppler ext transition
60 | 3000000 | 0.1 | XFOIL ncrit=9
61 | 3000000 | 0.25 | JavaFoil+Calcfoil stall+Eppler ext transition
62 | 3000000 | 0.25 | XFOIL ncrit=9
63 | 3000000 | 0.5 | JavaFoil+Calcfoil stall+Eppler ext transition
64 | 3000000 | 0.5 | XFOIL ncrit=9
65 | 4000000 | 0 | JavaFoil+Calcfoil stall+Eppler ext transition
66 | 4000000 | 0 | XFOIL ncrit=9
67 | 4000000 | 0.1 | JavaFoil+Calcfoil stall+Eppler ext transition
68 | 4000000 | 0.1 | XFOIL ncrit=9
69 | 4000000 | 0.25 | JavaFoil+Calcfoil stall+Eppler ext transition
70 | 4000000 | 0.25 | XFOIL ncrit=9
71 | 4000000 | 0.5 | JavaFoil+Calcfoil stall+Eppler ext transition
72 | 4000000 | 0.5 | XFOIL ncrit=9
73 | 5000000 | 0 | JavaFoil+Calcfoil stall+Eppler ext transition
74 | 5000000 | 0 | XFOIL ncrit=9
75 | 5000000 | 0.1 | JavaFoil+Calcfoil stall+Eppler ext transition
76 | 5000000 | 0.1 | XFOIL ncrit=9
77 | 5000000 | 0.25 | JavaFoil+Calcfoil stall+Eppler ext transition
78 | 5000000 | 0.25 | XFOIL ncrit=9
79 | 5000000 | 0.5 | JavaFoil+Calcfoil stall+Eppler ext transition
80 | 5000000 | 0.5 | XFOIL ncrit=9
81 | 6000000 | 0 | JavaFoil+Calcfoil stall+Eppler ext transition
82 | 6000000 | 0 | XFOIL ncrit=9
83 | 6000000 | 0.1 | JavaFoil+Calcfoil stall+Eppler ext transition
84 | 6000000 | 0.1 | XFOIL ncrit=9
85 | 6000000 | 0.25 | JavaFoil+Calcfoil stall+Eppler ext transition
86 | 6000000 | 0.25 | XFOIL ncrit=9
87 | 6000000 | 0.5 | JavaFoil+Calcfoil stall+Eppler ext transition
88 | 6000000 | 0.5 | XFOIL ncrit=9
89 | 7000000 | 0 | JavaFoil+Calcfoil stall+Eppler ext transition
90 | 7000000 | 0 | XFOIL ncrit=9
91 | 7000000 | 0.1 | JavaFoil+Calcfoil stall+Eppler ext transition
92 | 7000000 | 0.1 | XFOIL ncrit=9
93 | 7000000 | 0.25 | JavaFoil+Calcfoil stall+Eppler ext transition
94 | 7000000 | 0.25 | XFOIL ncrit=9
95 | 7000000 | 0.5 | JavaFoil+Calcfoil stall+Eppler ext transition
96 | 7000000 | 0.5 | XFOIL ncrit=9
97 | 8000000 | 0 | JavaFoil+Calcfoil stall+Eppler ext transition
98 | 8000000 | 0 | XFOIL ncrit=9
99 | 8000000 | 0.1 | JavaFoil+Calcfoil stall+Eppler ext transition
100 | 8000000 | 0.1 | XFOIL ncrit=9
101 | 8000000 | 0.25 | JavaFoil+Calcfoil stall+Eppler ext transition
102 | 8000000 | 0.25 | XFOIL ncrit=9
103 | 8000000 | 0.5 | JavaFoil+Calcfoil stall+Eppler ext transition
104 | 8000000 | 0.5 | XFOIL ncrit=9
105 | 10000000 | 0 | JavaFoil+Calcfoil stall+Eppler ext transition
106 | 10000000 | 0 | XFOIL ncrit=9
107 | 10000000 | 0.1 | JavaFoil+Calcfoil stall+Eppler ext transition
108 | 10000000 | 0.1 | XFOIL ncrit=9
109 | 10000000 | 0.25 | JavaFoil+Calcfoil stall+Eppler ext transition
110 | 10000000 | 0.25 | XFOIL ncrit=9
111 | 10000000 | 0.5 | JavaFoil+Calcfoil stall+Eppler ext transition
112 | 10000000 | 0.5 | XFOIL ncrit=9
113 | 12000000 | 0 | JavaFoil+Calcfoil stall+Eppler ext transition
114 | 12000000 | 0 | XFOIL ncrit=9
115 | 12000000 | 0.1 | JavaFoil+Calcfoil stall+Eppler ext transition
116 | 12000000 | 0.1 | XFOIL ncrit=9
117 | 12000000 | 0.25 | JavaFoil+Calcfoil stall+Eppler ext transition
118 | 12000000 | 0.25 | XFOIL ncrit=9
119 | 12000000 | 0.5 | JavaFoil+Calcfoil stall+Eppler ext transition
120 | 12000000 | 0.5 | XFOIL ncrit=9
121 | 14000000 | 0 | JavaFoil+Calcfoil stall+Eppler ext transition
122 | 14000000 | 0 | XFOIL ncrit=9
123 | 14000000 | 0.1 | JavaFoil+Calcfoil stall+Eppler ext transition
124 | 14000000 | 0.1 | XFOIL ncrit=9
125 | 14000000 | 0.25 | JavaFoil+Calcfoil stall+Eppler ext transition
126 | 14000000 | 0.25 | XFOIL ncrit=9
127 | 14000000 | 0.5 | JavaFoil+Calcfoil stall+Eppler ext transition
128 | 14000000 | 0.5 | XFOIL ncrit=9
129 | 16000000 | 0 | JavaFoil+Calcfoil stall+Eppler ext transition
130 | 16000000 | 0 | XFOIL ncrit=9
131 | 16000000 | 0.1 | JavaFoil+Calcfoil stall+Eppler ext transition
132 | 16000000 | 0.1 | XFOIL ncrit=9
133 | 16000000 | 0.25 | JavaFoil+Calcfoil stall+Eppler ext transition
134 | 16000000 | 0.25 | XFOIL ncrit=9
135 | 16000000 | 0.5 | JavaFoil+Calcfoil stall+Eppler ext transition
136 | 16000000 | 0.5 | XFOIL ncrit=9
137 | 18000000 | 0 | JavaFoil+Calcfoil stall+Eppler ext transition
138 | 18000000 | 0 | XFOIL ncrit=9
139 | 18000000 | 0.1 | JavaFoil+Calcfoil stall+Eppler ext transition
140 | 18000000 | 0.1 | XFOIL ncrit=9
141 | 18000000 | 0.25 | JavaFoil+Calcfoil stall+Eppler ext transition
142 | 18000000 | 0.25 | XFOIL ncrit=9
143 | 18000000 | 0.5 | JavaFoil+Calcfoil stall+Eppler ext transition
144 | 18000000 | 0.5 | XFOIL ncrit=9
145 | 20000000 | 0 | JavaFoil+Calcfoil stall+Eppler ext transition
146 | 20000000 | 0 | XFOIL ncrit=9
147 | 20000000 | 0.1 | JavaFoil+Calcfoil stall+Eppler ext transition
148 | 20000000 | 0.1 | XFOIL ncrit=9
149 | 20000000 | 0.25 | JavaFoil+Calcfoil stall+Eppler ext transition
150 | 20000000 | 0.25 | XFOIL ncrit=9
151 | 20000000 | 0.5 | JavaFoil+Calcfoil stall+Eppler ext transition
152 | 20000000 | 0.5 | XFOIL ncrit=9

## 1. Re 50k Mach 0.00 (1)
BIGFOIL.COM POLAR EXPORT
NACA67-618 a=0.6
NACA67-618 a=0.6 |  |  |  | Cl Max: | 1.627 | at alpha= | 10.5 | deg
JavaFoil+Calcfoil stall+Eppler ext transition |  |  |  | L/D Max: | 42.909 | at alpha= | 7.5 | deg
Re: | 50000 |  |  | Cd Min: | 0.02201 | at alpha= | -2 | deg
Mach: | 0 |  |  | Cl=0 at alpha= | -4.35 | deg
|  |  |  | @ Cl=0.1, Cd= | 0.039216
|  |  |  | @ Cl=0.4, Cd= | 0.02223
|  |  |  | @ Cl=0.6, Cd= | 0.023322
alpha (deg) | Cl | Cd | Cm | Cl/Cd
-20 | -0.647 | 0.2834 | -0.012 | -2.283
-19.5 | -0.661 | 0.26392 | -0.012 | -2.506
-19 | -0.675 | 0.25496 | -0.013 | -2.646
-18.5 | -0.687 | 0.23551 | -0.013 | -2.917
-18 | -0.698 | 0.21904 | -0.013 | -3.186
-17.5 | -0.707 | 0.20803 | -0.013 | -3.399
-17 | -0.715 | 0.1925 | -0.013 | -3.712
-16.5 | -0.72 | 0.18124 | -0.014 | -3.971
-16 | -0.723 | 0.16977 | -0.014 | -4.257
-15.5 | -0.723 | 0.15824 | -0.014 | -4.569
-15 | -0.72 | 0.14939 | -0.015 | -4.822
-14.5 | -0.715 | 0.13872 | -0.015 | -5.153
-14 | -0.706 | 0.13003 | -0.016 | -5.43
-13.5 | -0.694 | 0.12561 | -0.015 | -5.525
-13 | -0.678 | 0.11611 | -0.016 | -5.843
-12.5 | -0.66 | 0.10911 | -0.016 | -6.045
-12 | -0.637 | 0.10165 | -0.017 | -6.27
-11.5 | -0.612 | 0.09293 | -0.019 | -6.583
-11 | -0.587 | 0.08996 | -0.034 | -6.53
-10.5 | -0.555 | 0.0842 | -0.035 | -6.597
-10 | -0.519 | 0.07925 | -0.036 | -6.554
-9.5 | -0.48 | 0.07422 | -0.038 | -6.468
-9 | -0.439 | 0.06962 | -0.039 | -6.309
-8.5 | -0.394 | 0.06995 | -0.034 | -5.635
-8 | -0.35 | 0.06614 | -0.036 | -5.298
-7.5 | -0.305 | 0.06213 | -0.037 | -4.914
-7 | -0.259 | 0.05892 | -0.038 | -4.397
-6.5 | -0.212 | 0.05569 | -0.039 | -3.802
-6 | -0.164 | 0.0529 | -0.04 | -3.093
-5.5 | -0.115 | 0.05056 | -0.041 | -2.27
-5 | -0.065 | 0.0482 | -0.043 | -1.354
-4.5 | -0.015 | 0.04621 | -0.044 | -0.331
-4 | 0.035 | 0.04452 | -0.045 | 0.787
-3.5 | 0.086 | 0.04281 | -0.047 | 2.005
-3 | 0.166 | 0.02227 | -0.089 | 7.465
-2.5 | 0.228 | 0.02219 | -0.09 | 10.29
-2 | 0.283 | 0.02201 | -0.089 | 12.878
-1.5 | 0.344 | 0.02209 | -0.09 | 15.566
-1 | 0.404 | 0.02224 | -0.091 | 18.181
-0.5 | 0.465 | 0.02241 | -0.093 | 20.747
0 | 0.522 | 0.02298 | -0.094 | 22.691
0.5 | 0.581 | 0.02323 | -0.096 | 25.023
1 | 0.641 | 0.02352 | -0.097 | 27.253
1.5 | 0.701 | 0.0239 | -0.098 | 29.313
2 | 0.76 | 0.02426 | -0.1 | 31.333
2.5 | 0.82 | 0.02471 | -0.101 | 33.168
3 | 0.879 | 0.02521 | -0.103 | 34.868
3.5 | 0.938 | 0.02575 | -0.104 | 36.437
4 | 0.991 | 0.02631 | -0.106 | 37.652
4.5 | 1.047 | 0.02691 | -0.107 | 38.915
5 | 1.104 | 0.02758 | -0.108 | 40.019
5.5 | 1.159 | 0.02832 | -0.11 | 40.925
6 | 1.213 | 0.02916 | -0.111 | 41.602
6.5 | 1.266 | 0.02992 | -0.113 | 42.328
7 | 1.318 | 0.03086 | -0.114 | 42.718
7.5 | 1.367 | 0.03186 | -0.115 | 42.909
8 | 1.435 | 0.0383 | -0.119 | 37.473
8.5 | 1.481 | 0.03984 | -0.12 | 37.168
9 | 1.523 | 0.04121 | -0.121 | 36.965
9.5 | 1.563 | 0.04274 | -0.123 | 36.569
10 | 1.341 | 0.07629 | -0.063 | 17.573
10.5 | 1.627 | 0.04641 | -0.125 | 35.056
11 | 1.391 | 0.08635 | -0.066 | 16.11
11.5 | 1.408 | 0.09288 | -0.062 | 15.156
12 | 1.422 | 0.09968 | -0.06 | 14.264
12.5 | 1.433 | 0.10607 | -0.06 | 13.509
13 | 1.439 | 0.11374 | -0.056 | 12.651
13.5 | 1.441 | 0.12077 | -0.049 | 11.929
14 | 1.44 | 0.1318 | -0.048 | 10.929
14.5 | 1.436 | 0.13778 | -0.048 | 10.425
15 | 1.429 | 0.1478 | -0.048 | 9.667
15.5 | 1.418 | 0.15657 | -0.048 | 9.054

## 2. Re 50k Mach 0.00 (2)
BIGFOIL.COM POLAR EXPORT
NACA67-618 a=0.6
NACA67-618 a=0.6 |  |  |  | Cl Max: | 1.1898 | at alpha= | 15.5 | deg
XFOIL ncrit=9 |  |  |  | L/D Max: | 18.1839 | at alpha= | 13 | deg
Re: | 50000 |  |  | Cd Min: | 0.22472 | at alpha= | 20 | deg
Mach: | 0 |  |  | Cl=0 at alpha= | 2.7763 | deg
|  |  |  | @ Cl=0.1, Cd= | 0.069335
|  |  |  | @ Cl=0.4, Cd= | 0.099157
|  |  |  | @ Cl=0.6, Cd= | 0.097644
alpha (deg) | Cl | Cd | Cm | Cl/Cd
-9.5 | -0.5453 | 0.14759 | -0.0146 | -3.6947
-9 | -0.5637 | 0.14235 | -0.0117 | -3.96
-8.5 | -0.5211 | 0.13516 | -0.0079 | -3.8554
-8 | -0.5689 | 0.13127 | -0.0034 | -4.3338
-7.5 | -0.5584 | 0.12573 | 0.0014 | -4.4413
-7 | -0.5797 | 0.12102 | 0.0078 | -4.7901
-6.5 | -0.5415 | 0.1158 | 0.0123 | -4.6762
-6 | -0.5316 | 0.11249 | 0.0203 | -4.7258
-4.5 | -0.7427 | 0.06326 | 0.0082 | -11.7404
-4 | -0.7134 | 0.05752 | 0.0112 | -12.4026
-3.5 | -0.6774 | 0.05316 | 0.0142 | -12.7427
-3 | -0.6394 | 0.04995 | 0.0163 | -12.8008
-2.5 | -0.5978 | 0.04765 | 0.0182 | -12.5456
-2 | -0.5543 | 0.0459 | 0.0196 | -12.0763
-1.5 | -0.2216 | 0.05506 | -0.0236 | -4.0247
-1 | -0.1971 | 0.05551 | -0.02 | -3.5507
0 | -0.1515 | 0.0566 | -0.0129 | -2.6767
0.5 | -0.1294 | 0.05726 | -0.0094 | -2.2599
1 | -0.1077 | 0.058 | -0.0059 | -1.8569
1.5 | -0.0867 | 0.05881 | -0.0025 | -1.4742
2 | -0.0662 | 0.05968 | 0.0009 | -1.1092
2.5 | -0.0263 | 0.0618 | 0 | -0.42557
3 | 0.0213 | 0.06437 | -0.0026 | 0.3309
3.5 | 0.0646 | 0.06757 | -0.0042 | 0.95605
4 | 0.0932 | 0.06888 | -0.0031 | 1.3531
4.5 | 0.1237 | 0.07092 | -0.0024 | 1.7442
5 | 0.153 | 0.07315 | -0.0015 | 2.0916
5.5 | 0.1806 | 0.07547 | -0.0003 | 2.393
6.5 | 0.2336 | 0.08054 | 0.002 | 2.9004
7 | 0.2621 | 0.0836 | 0.0025 | 3.1352
8 | 0.3028 | 0.08875 | 0.0054 | 3.4118
8.5 | 0.3274 | 0.0916 | 0.0059 | 3.5742
9 | 0.3609 | 0.0958 | 0.0049 | 3.7672
9.5 | 0.3948 | 0.09932 | 0.004 | 3.975
10 | 0.4772 | 0.09673 | 0.003 | 4.9333
10.5 | 0.5392 | 0.09708 | 0.0022 | 5.5542
11 | 0.5778 | 0.09815 | 0.0031 | 5.8869
11.5 | 0.6616 | 0.09624 | 0.0024 | 6.8745
13 | 1.0243 | 0.05633 | 0.0149 | 18.1839
13.5 | 1.0522 | 0.05787 | 0.0196 | 18.1821
14 | 1.0969 | 0.06098 | 0.0211 | 17.9879
14.5 | 1.1529 | 0.06498 | 0.0208 | 17.7424
15 | 1.1767 | 0.07069 | 0.0226 | 16.6459
15.5 | 1.1898 | 0.07708 | 0.0247 | 15.4359
16 | 1.1404 | 0.08583 | 0.0298 | 13.2867
16.5 | 1.0739 | 0.09716 | 0.0327 | 11.0529
17 | 0.9999 | 0.1121 | 0.0314 | 8.9197
18.5 | 0.7011 | 0.20137 | -0.017 | 3.4817
19 | 0.7179 | 0.20842 | -0.0193 | 3.4445
19.5 | 0.7376 | 0.2158 | -0.0214 | 3.418
20 | 0.7631 | 0.22472 | -0.0232 | 3.3958

## 3. Re 50k Mach 0.10 (1)
BIGFOIL.COM POLAR EXPORT
NACA67-618 a=0.6
NACA67-618 a=0.6 |  |  |  | Cl Max: | 1.63 | at alpha= | 10.5 | deg
JavaFoil+Calcfoil stall+Eppler ext transition |  |  |  | L/D Max: | 42.549 | at alpha= | 7 | deg
Re: | 50000 |  |  | Cd Min: | 0.02213 | at alpha= | -2 | deg
Mach: | 0.1 |  |  | Cl=0 at alpha= | -4.35 | deg
|  |  |  | @ Cl=0.1, Cd= | 0.039351
|  |  |  | @ Cl=0.4, Cd= | 0.022256
|  |  |  | @ Cl=0.6, Cd= | 0.023393
alpha (deg) | Cl | Cd | Cm | Cl/Cd
-20 | -0.6 | 0.32406 | -0.012 | -1.852
-19.5 | -0.618 | 0.27966 | -0.013 | -2.208
-19 | -0.634 | 0.25937 | -0.013 | -2.445
-18.5 | -0.65 | 0.25029 | -0.013 | -2.596
-18 | -0.664 | 0.23341 | -0.013 | -2.844
-17.5 | -0.676 | 0.21163 | -0.013 | -3.196
-17 | -0.687 | 0.20275 | -0.014 | -3.389
-16.5 | -0.696 | 0.18736 | -0.014 | -3.713
-16 | -0.702 | 0.18189 | -0.012 | -3.857
-15.5 | -0.705 | 0.16221 | -0.014 | -4.346
-15 | -0.705 | 0.15079 | -0.015 | -4.677
-14.5 | -0.702 | 0.14152 | -0.015 | -4.963
-14 | -0.696 | 0.1324 | -0.016 | -5.257
-13.5 | -0.686 | 0.12813 | -0.015 | -5.355
-13 | -0.673 | 0.11842 | -0.016 | -5.68
-12.5 | -0.655 | 0.11079 | -0.016 | -5.916
-12 | -0.635 | 0.10333 | -0.017 | -6.141
-11.5 | -0.61 | 0.09388 | -0.019 | -6.5
-11 | -0.587 | 0.09036 | -0.034 | -6.493
-10.5 | -0.555 | 0.0843 | -0.035 | -6.59
-10 | -0.52 | 0.07913 | -0.037 | -6.57
-9.5 | -0.481 | 0.07444 | -0.038 | -6.461
-9 | -0.44 | 0.07017 | -0.039 | -6.273
-8.5 | -0.395 | 0.07026 | -0.034 | -5.627
-8 | -0.352 | 0.06646 | -0.036 | -5.29
-7.5 | -0.306 | 0.06237 | -0.037 | -4.914
-7 | -0.26 | 0.05888 | -0.038 | -4.417
-6.5 | -0.213 | 0.056 | -0.039 | -3.798
-6 | -0.164 | 0.05312 | -0.041 | -3.094
-5.5 | -0.115 | 0.05073 | -0.042 | -2.272
-5 | -0.066 | 0.04834 | -0.043 | -1.357
-4.5 | -0.015 | 0.04631 | -0.044 | -0.332
-4 | 0.035 | 0.04462 | -0.045 | 0.79
-3.5 | 0.086 | 0.04291 | -0.047 | 2.01
-3 | 0.167 | 0.02232 | -0.089 | 7.483
-2.5 | 0.229 | 0.02224 | -0.091 | 10.315
-2 | 0.285 | 0.02213 | -0.089 | 12.868
-1.5 | 0.346 | 0.02222 | -0.091 | 15.553
-1 | 0.406 | 0.02226 | -0.092 | 18.255
-0.5 | 0.467 | 0.02249 | -0.093 | 20.769
0 | 0.524 | 0.02308 | -0.095 | 22.709
0.5 | 0.584 | 0.02331 | -0.096 | 25.055
1 | 0.644 | 0.02362 | -0.098 | 27.268
1.5 | 0.704 | 0.024 | -0.099 | 29.343
2 | 0.764 | 0.02438 | -0.1 | 31.337
2.5 | 0.824 | 0.02483 | -0.102 | 33.168
3 | 0.883 | 0.02534 | -0.103 | 34.857
3.5 | 0.943 | 0.02581 | -0.105 | 36.525
4 | 0.995 | 0.02638 | -0.106 | 37.725
4.5 | 1.053 | 0.02707 | -0.108 | 38.881
5 | 1.109 | 0.02776 | -0.109 | 39.945
5.5 | 1.164 | 0.02851 | -0.11 | 40.835
6 | 1.219 | 0.02925 | -0.112 | 41.665
6.5 | 1.272 | 0.03013 | -0.113 | 42.231
7 | 1.324 | 0.03112 | -0.115 | 42.549
7.5 | 1.394 | 0.03731 | -0.118 | 37.353
8 | 1.441 | 0.03863 | -0.119 | 37.302
8.5 | 1.486 | 0.04022 | -0.121 | 36.954
9 | 1.529 | 0.04165 | -0.122 | 36.707
9.5 | 1.32 | 0.07108 | -0.068 | 18.572
10 | 1.345 | 0.07674 | -0.064 | 17.526
10.5 | 1.63 | 0.0471 | -0.126 | 34.611
11 | 1.393 | 0.0867 | -0.066 | 16.066
11.5 | 1.408 | 0.09322 | -0.062 | 15.101
12 | 1.42 | 0.10039 | -0.06 | 14.148
12.5 | 1.429 | 0.10685 | -0.059 | 13.377
13 | 1.434 | 0.11499 | -0.058 | 12.472
13.5 | 1.433 | 0.12442 | -0.049 | 11.517
14 | 1.43 | 0.13071 | -0.049 | 10.94
14.5 | 1.423 | 0.14294 | -0.048 | 9.954
15 | 1.412 | 0.1488 | -0.047 | 9.488
15.5 | 1.397 | 0.15991 | -0.048 | 8.737

## 4. Re 50k Mach 0.10 (2)
BIGFOIL.COM POLAR EXPORT
NACA67-618 a=0.6
NACA67-618 a=0.6 |  |  |  | Cl Max: | 1.1777 | at alpha= | 15.5 | deg
XFOIL ncrit=9 |  |  |  | L/D Max: | 18.1372 | at alpha= | 13 | deg
Re: | 50000 |  |  | Cd Min: | 0.22554 | at alpha= | 20 | deg
Mach: | 0.1 |  |  | Cl=0 at alpha= | 2.764 | deg
|  |  |  | @ Cl=0.1, Cd= | 0.069565
|  |  |  | @ Cl=0.4, Cd= | 0.098993
|  |  |  | @ Cl=0.6, Cd= | 0.098099
alpha (deg) | Cl | Cd | Cm | Cl/Cd
-9.5 | -0.5495 | 0.14873 | -0.0148 | -3.6946
-9 | -0.5372 | 0.14177 | -0.0117 | -3.7892
-8.5 | -0.5181 | 0.13597 | -0.008 | -3.8104
-8 | -0.5731 | 0.1323 | -0.0034 | -4.3318
-7.5 | -0.565 | 0.12678 | 0.0015 | -4.4565
-7 | -0.5584 | 0.12123 | 0.0067 | -4.6061
-6.5 | -0.5535 | 0.11697 | 0.0132 | -4.732
-6 | -0.5361 | 0.11338 | 0.0207 | -4.7283
-4.5 | -0.7456 | 0.06411 | 0.0079 | -11.63
-4 | -0.7171 | 0.05828 | 0.011 | -12.3044
-3.5 | -0.6817 | 0.05372 | 0.014 | -12.6899
-3 | -0.6437 | 0.05041 | 0.0162 | -12.7693
-2.5 | -0.6024 | 0.04804 | 0.0182 | -12.5396
-2 | -0.5586 | 0.0462 | 0.0197 | -12.0909
-1 | -0.1983 | 0.05574 | -0.0202 | -3.5576
-0.5 | -0.1751 | 0.05625 | -0.0166 | -3.1129
0 | -0.1523 | 0.05683 | -0.0131 | -2.6799
0.5 | -0.13 | 0.05751 | -0.0096 | -2.2605
1 | -0.1082 | 0.05826 | -0.0061 | -1.8572
1.5 | -0.0869 | 0.05907 | -0.0027 | -1.4711
2 | -0.0663 | 0.05996 | 0.0007 | -1.1057
2.5 | -0.0254 | 0.06208 | -0.0004 | -0.40915
3 | 0.0227 | 0.06477 | -0.003 | 0.35047
3.5 | 0.0642 | 0.06773 | -0.0042 | 0.94788
4 | 0.0938 | 0.06914 | -0.0033 | 1.3567
4.5 | 0.125 | 0.07128 | -0.0026 | 1.7536
5 | 0.1548 | 0.07358 | -0.0018 | 2.1038
5.5 | 0.1828 | 0.07596 | -0.0007 | 2.4065
6.5 | 0.2367 | 0.08118 | 0.0015 | 2.9157
7.5 | 0.2885 | 0.0872 | 0.0033 | 3.3085
8 | 0.3011 | 0.08884 | 0.0058 | 3.3892
8.5 | 0.3312 | 0.09219 | 0.0055 | 3.5926
9 | 0.3554 | 0.09566 | 0.0058 | 3.7152
9.5 | 0.3888 | 0.0993 | 0.0049 | 3.9154
10 | 0.4752 | 0.09693 | 0.0035 | 4.9025
10.5 | 0.5302 | 0.0976 | 0.0032 | 5.4324
11 | 0.588 | 0.098 | 0.003 | 6
11.5 | 0.6363 | 0.0984 | 0.0038 | 6.4665
12 | 0.695 | 0.09692 | 0.0053 | 7.1709
13 | 1.0262 | 0.05658 | 0.0163 | 18.1372
13.5 | 1.0478 | 0.059 | 0.021 | 17.7593
14 | 1.099 | 0.06184 | 0.0221 | 17.7717
14.5 | 1.1472 | 0.06627 | 0.0224 | 17.311
15 | 1.1651 | 0.07226 | 0.0246 | 16.1237
15.5 | 1.1777 | 0.07876 | 0.0266 | 14.953
16 | 1.1244 | 0.08795 | 0.0313 | 12.7845
16.5 | 1.0571 | 0.09981 | 0.0334 | 10.5911
17 | 0.9874 | 0.11496 | 0.0314 | 8.5891
17.5 | 0.7368 | 0.17624 | -0.0014 | 4.1807
18.5 | 0.7018 | 0.20202 | -0.017 | 3.4739
19 | 0.7186 | 0.20911 | -0.0194 | 3.4365
19.5 | 0.7386 | 0.21655 | -0.0216 | 3.4108
20 | 0.7642 | 0.22554 | -0.0234 | 3.3883

## 5. Re 50k Mach 0.25 (1)
BIGFOIL.COM POLAR EXPORT
NACA67-618 a=0.6
NACA67-618 a=0.6 |  |  |  | Cl Max: | 1.556 | at alpha= | 9 | deg
JavaFoil+Calcfoil stall+Eppler ext transition |  |  |  | L/D Max: | 41.969 | at alpha= | 7 | deg
Re: | 50000 |  |  | Cd Min: | 0.02267 | at alpha= | -2 | deg
Mach: | 0.25 |  |  | Cl=0 at alpha= | -4.3461 | deg
|  |  |  | @ Cl=0.1, Cd= | 0.040553
|  |  |  | @ Cl=0.4, Cd= | 0.022786
|  |  |  | @ Cl=0.6, Cd= | 0.02385
alpha (deg) | Cl | Cd | Cm | Cl/Cd
-18 | -0.344 | 0.40867 | -0.015 | -0.842
-17.5 | -0.393 | 0.35087 | -0.015 | -1.12
-17 | -0.438 | 0.2975 | -0.015 | -1.472
-16.5 | -0.478 | 0.26505 | -0.015 | -1.804
-16 | -0.514 | 0.22981 | -0.015 | -2.238
-15.5 | -0.546 | 0.20798 | -0.015 | -2.624
-15 | -0.572 | 0.1872 | -0.015 | -3.057
-14.5 | -0.593 | 0.17018 | -0.015 | -3.485
-14 | -0.608 | 0.15297 | -0.015 | -3.977
-13.5 | -0.617 | 0.14904 | -0.014 | -4.142
-13 | -0.62 | 0.13243 | -0.014 | -4.685
-12.5 | -0.617 | 0.12198 | -0.015 | -5.062
-12 | -0.608 | 0.10901 | -0.017 | -5.581
-11.5 | -0.594 | 0.10236 | -0.017 | -5.798
-11 | -0.573 | 0.0931 | -0.019 | -6.157
-10.5 | -0.548 | 0.08634 | -0.02 | -6.346
-10 | -0.52 | 0.08271 | -0.037 | -6.29
-9.5 | -0.483 | 0.0793 | -0.038 | -6.097
-9 | -0.444 | 0.07238 | -0.039 | -6.138
-8.5 | -0.403 | 0.06823 | -0.04 | -5.904
-8 | -0.357 | 0.06825 | -0.036 | -5.236
-7.5 | -0.312 | 0.06395 | -0.037 | -4.882
-7 | -0.266 | 0.05995 | -0.039 | -4.429
-6.5 | -0.217 | 0.05698 | -0.04 | -3.816
-6 | -0.168 | 0.05396 | -0.042 | -3.118
-5.5 | -0.118 | 0.0515 | -0.043 | -2.294
-5 | -0.067 | 0.04897 | -0.044 | -1.373
-4.5 | -0.016 | 0.04688 | -0.045 | -0.337
-4 | 0.036 | 0.04521 | -0.046 | 0.8
-3.5 | 0.088 | 0.04356 | -0.048 | 2.032
-3 | 0.171 | 0.02276 | -0.092 | 7.531
-2.5 | 0.235 | 0.02271 | -0.093 | 10.367
-2 | 0.301 | 0.02267 | -0.095 | 13.267
-1.5 | 0.355 | 0.02267 | -0.093 | 15.657
-1 | 0.417 | 0.02283 | -0.094 | 18.286
-0.5 | 0.48 | 0.02298 | -0.096 | 20.876
0 | 0.538 | 0.02361 | -0.097 | 22.801
0.5 | 0.6 | 0.02385 | -0.099 | 25.162
1 | 0.662 | 0.02418 | -0.1 | 27.363
1.5 | 0.723 | 0.02461 | -0.102 | 29.398
2 | 0.785 | 0.02501 | -0.103 | 31.385
2.5 | 0.846 | 0.02551 | -0.104 | 33.168
3 | 0.907 | 0.026 | -0.106 | 34.893
3.5 | 0.969 | 0.02656 | -0.107 | 36.471
4 | 1.022 | 0.02717 | -0.109 | 37.612
4.5 | 1.08 | 0.02793 | -0.11 | 38.678
5 | 1.138 | 0.0287 | -0.112 | 39.654
5.5 | 1.194 | 0.02939 | -0.113 | 40.63
6 | 1.25 | 0.03034 | -0.115 | 41.193
6.5 | 1.304 | 0.03131 | -0.116 | 41.652
7 | 1.356 | 0.03232 | -0.118 | 41.969
7.5 | 1.425 | 0.039 | -0.121 | 36.552
8 | 1.472 | 0.04065 | -0.122 | 36.22
8.5 | 1.516 | 0.04241 | -0.124 | 35.744
9 | 1.556 | 0.04377 | -0.125 | 35.547
9.5 | 1.337 | 0.07392 | -0.065 | 18.088
10 | 1.36 | 0.07948 | -0.063 | 17.111
10.5 | 1.382 | 0.08445 | -0.067 | 16.361
11 | 1.392 | 0.09133 | -0.062 | 15.241
11.5 | 1.399 | 0.09843 | -0.06 | 14.213
12 | 1.4 | 0.10611 | -0.058 | 13.191
12.5 | 1.392 | 0.11374 | -0.049 | 12.242
13 | 1.381 | 0.12357 | -0.049 | 11.174
13.5 | 1.362 | 0.13359 | -0.049 | 10.196
14 | 1.336 | 0.14605 | -0.047 | 9.148

## 6. Re 50k Mach 0.25 (2)
BIGFOIL.COM POLAR EXPORT
NACA67-618 a=0.6
NACA67-618 a=0.6 |  |  |  | Cl Max: | 1.1053 | at alpha= | 15 | deg
XFOIL ncrit=9 |  |  |  | L/D Max: | 16.8152 | at alpha= | 13 | deg
Re: | 50000 |  |  | Cd Min: | 0.23039 | at alpha= | 20 | deg
Mach: | 0.25 |  |  | Cl=0 at alpha= | 2.6923 | deg
|  |  |  | @ Cl=0.1, Cd= | 0.07107
|  |  |  | @ Cl=0.4, Cd= | 0.10051
|  |  |  | @ Cl=0.6, Cd= | 0.09912
alpha (deg) | Cl | Cd | Cm | Cl/Cd
-10 | -0.4921 | 0.15557 | -0.017 | -3.1632
-9.5 | -0.4995 | 0.15039 | -0.0147 | -3.3214
-9 | -0.4991 | 0.14507 | -0.0118 | -3.4404
-8.5 | -0.5267 | 0.14105 | -0.0084 | -3.7341
-8 | -0.5117 | 0.13475 | -0.005 | -3.7974
-7.5 | -0.5257 | 0.1298 | -0.0004 | -4.0501
-7 | -0.5202 | 0.12462 | 0.0043 | -4.1743
-6.5 | -0.5241 | 0.12019 | 0.0106 | -4.3606
-5 | -0.7729 | 0.08117 | 0.006 | -9.522
-4.5 | -0.7592 | 0.06878 | 0.0063 | -11.0381
-4 | -0.7347 | 0.06249 | 0.0095 | -11.7571
-3.5 | -0.704 | 0.0571 | 0.0128 | -12.3292
-3 | -0.6667 | 0.05307 | 0.0156 | -12.5627
-2.5 | -0.6268 | 0.05024 | 0.0178 | -12.4761
-2 | -0.5819 | 0.04816 | 0.0198 | -12.0826
-1.5 | -0.5347 | 0.04661 | 0.021 | -11.4718
-1 | -0.2054 | 0.05698 | -0.0214 | -3.6048
-0.5 | -0.1806 | 0.05752 | -0.0177 | -3.1398
0 | -0.1568 | 0.05814 | -0.0141 | -2.6969
0.5 | -0.1335 | 0.05886 | -0.0105 | -2.2681
1 | -0.1107 | 0.05965 | -0.007 | -1.8558
1.5 | -0.0886 | 0.06052 | -0.0035 | -1.464
2 | -0.0671 | 0.06147 | 0 | -1.0916
2.5 | -0.019 | 0.06389 | -0.0025 | -0.29739
3 | 0.0304 | 0.06727 | -0.0051 | 0.45191
3.5 | 0.0646 | 0.06873 | -0.0048 | 0.93991
4 | 0.1009 | 0.07113 | -0.0049 | 1.4185
4.5 | 0.1351 | 0.07374 | -0.0046 | 1.8321
5 | 0.1675 | 0.07653 | -0.004 | 2.1887
6 | 0.223 | 0.08182 | -0.0016 | 2.7255
6.5 | 0.2401 | 0.08339 | 0.0011 | 2.8792
7 | 0.2585 | 0.08526 | 0.0034 | 3.0319
7.5 | 0.2829 | 0.08795 | 0.0046 | 3.2166
8 | 0.3172 | 0.09184 | 0.0041 | 3.4538
8.5 | 0.3315 | 0.09423 | 0.0061 | 3.518
9 | 0.3696 | 0.09828 | 0.005 | 3.7607
9.5 | 0.3918 | 0.10074 | 0.0058 | 3.8892
10 | 0.4978 | 0.09774 | 0.0038 | 5.0931
10.5 | 0.5352 | 0.09912 | 0.0048 | 5.3995
11 | 0.6046 | 0.09912 | 0.0044 | 6.0997
11.5 | 0.6331 | 0.10074 | 0.0063 | 6.2845
12 | 0.7171 | 0.09692 | 0.0081 | 7.3989
12.5 | 0.7915 | 0.09028 | 0.0131 | 8.7672
13 | 1.019 | 0.0606 | 0.0232 | 16.8152
13.5 | 1.0563 | 0.06329 | 0.0263 | 16.6898
14 | 1.0903 | 0.06778 | 0.0283 | 16.0859
14.5 | 1.0995 | 0.07413 | 0.0309 | 14.8321
15 | 1.1053 | 0.08102 | 0.0331 | 13.6423
15.5 | 1.0441 | 0.09207 | 0.0358 | 11.3403
16 | 0.9722 | 0.10665 | 0.0346 | 9.1158
17.5 | 0.7345 | 0.18478 | -0.0035 | 3.975
18 | 0.6963 | 0.19928 | -0.0146 | 3.4941
18.5 | 0.7068 | 0.20574 | -0.0175 | 3.4354
19 | 0.7243 | 0.21307 | -0.0201 | 3.3994
19.5 | 0.7459 | 0.22097 | -0.0223 | 3.3756
20 | 0.7721 | 0.23039 | -0.0244 | 3.3513

## 7. Re 50k Mach 0.50 (1)
BIGFOIL.COM POLAR EXPORT
NACA67-618 a=0.6
NACA67-618 a=0.6 |  |  |  | Cl Max: | 1.546 | at alpha= | 7.5 | deg
JavaFoil+Calcfoil stall+Eppler ext transition |  |  |  | L/D Max: | 38.61 | at alpha= | 6 | deg
Re: | 50000 |  |  | Cd Min: | 0.02478 | at alpha= | -2.5 | deg
Mach: | 0.5 |  |  | Cl=0 at alpha= | -4.3509 | deg
|  |  |  | @ Cl=0.1, Cd= | 0.045854
|  |  |  | @ Cl=0.4, Cd= | 0.024792
|  |  |  | @ Cl=0.6, Cd= | 0.026038
alpha (deg) | Cl | Cd | Cm | Cl/Cd
-20 | -0.89 | 0.4497 | -0.029 | -1.98
-19.5 | -0.862 | 0.44811 | -0.03 | -1.925
-19 | -0.835 | 0.40815 | -0.03 | -2.045
-18.5 | -0.807 | 0.42803 | -0.031 | -1.885
-18 | -0.777 | 0.39862 | -0.03 | -1.949
-17.5 | -0.748 | 0.40364 | -0.031 | -1.854
-17 | -0.721 | 0.38844 | -0.032 | -1.855
-16.5 | -0.692 | 0.38297 | -0.032 | -1.808
-16 | -0.664 | 0.38748 | -0.033 | -1.715
-15.5 | -0.636 | 0.38341 | -0.034 | -1.66
-15 | -0.607 | 0.33967 | -0.033 | -1.787
-14.5 | -0.578 | 0.33844 | -0.033 | -1.708
-14 | -0.55 | 0.31376 | -0.034 | -1.753
-13.5 | -0.522 | 0.3083 | -0.034 | -1.693
-13 | -0.494 | 0.30361 | -0.035 | -1.626
-12.5 | -0.465 | 0.31386 | -0.036 | -1.482
-12 | -0.437 | 0.3109 | -0.036 | -1.405
-11.5 | -0.407 | 0.27362 | -0.034 | -1.489
-11 | -0.379 | 0.26496 | -0.035 | -1.431
-10.5 | -0.351 | 0.24139 | -0.035 | -1.453
-10 | -0.321 | 0.17769 | -0.019 | -1.807
-9.5 | -0.293 | 0.15367 | -0.021 | -1.905
-9 | -0.264 | 0.105 | -0.02 | -2.518
-8.5 | -0.344 | 0.07909 | -0.021 | -4.347
-8 | -0.346 | 0.07029 | -0.024 | -4.925
-7.5 | -0.321 | 0.06906 | -0.045 | -4.645
-7 | -0.28 | 0.07002 | -0.039 | -3.994
-6.5 | -0.234 | 0.06404 | -0.042 | -3.647
-6 | -0.183 | 0.05931 | -0.045 | -3.088
-5.5 | -0.13 | 0.05563 | -0.047 | -2.331
-5 | -0.074 | 0.05273 | -0.048 | -1.408
-4.5 | -0.017 | 0.04999 | -0.049 | -0.35
-4 | 0.04 | 0.04758 | -0.051 | 0.845
-3.5 | 0.099 | 0.04588 | -0.052 | 2.147
-3 | 0.157 | 0.0444 | -0.054 | 3.542
-2.5 | 0.262 | 0.02478 | -0.104 | 10.574
-2 | 0.335 | 0.0248 | -0.105 | 13.516
-1.5 | 0.396 | 0.02478 | -0.104 | 15.988
-1 | 0.466 | 0.02499 | -0.105 | 18.644
-0.5 | 0.536 | 0.02528 | -0.107 | 21.185
0 | 0.601 | 0.02605 | -0.108 | 23.08
0.5 | 0.67 | 0.02648 | -0.11 | 25.315
1 | 0.739 | 0.02687 | -0.111 | 27.495
1.5 | 0.808 | 0.02741 | -0.113 | 29.469
2 | 0.876 | 0.02801 | -0.115 | 31.279
2.5 | 0.945 | 0.02874 | -0.116 | 32.87
3 | 1.013 | 0.02947 | -0.118 | 34.378
3.5 | 1.081 | 0.03027 | -0.119 | 35.722
4 | 1.137 | 0.03117 | -0.121 | 36.489
4.5 | 1.201 | 0.03221 | -0.123 | 37.287
5 | 1.263 | 0.03325 | -0.124 | 37.977
5.5 | 1.323 | 0.03448 | -0.126 | 38.36
6 | 1.38 | 0.03575 | -0.127 | 38.61
6.5 | 1.434 | 0.03731 | -0.129 | 38.446
7 | 1.506 | 0.04638 | -0.133 | 32.463
7.5 | 1.546 | 0.04909 | -0.134 | 31.491
8 | 1.324 | 0.06829 | -0.068 | 19.391
8.5 | 1.335 | 0.07569 | -0.066 | 17.633
9 | 1.327 | 0.08257 | -0.068 | 16.068
9.5 | 1.266 | 0.09672 | -0.05 | 13.091
10 | 0.803 | 0.16067 | -0.033 | 4.999
10.5 | 0.831 | 0.18988 | -0.046 | 4.376
11 | 0.859 | 0.24193 | -0.057 | 3.55
11.5 | 0.887 | 0.27663 | -0.065 | 3.208
12 | 0.914 | 0.29649 | -0.066 | 3.084
12.5 | 0.941 | 0.28977 | -0.067 | 3.248

## 8. Re 50k Mach 0.50 (2)
BIGFOIL.COM POLAR EXPORT
NACA67-618 a=0.6
NACA67-618 a=0.6 |  |  |  | Cl Max: | 0.7961 | at alpha= | 20 | deg
XFOIL ncrit=9 |  |  |  | L/D Max: | 6.1925 | at alpha= | 13.5 | deg
Re: | 50000 |  |  | Cd Min: | 0.24703 | at alpha= | 20 | deg
Mach: | 0.5 |  |  | Cl=0 at alpha= | 2.4739 | deg
|  |  |  | @ Cl=0.1, Cd= | 0.077947
|  |  |  | @ Cl=0.4, Cd= | 0.10042
|  |  |  | @ Cl=0.6, Cd= | 0.11038
alpha (deg) | Cl | Cd | Cm | Cl/Cd
-9 | -0.4718 | 0.16085 | -0.0138 | -2.9332
-8 | -0.4767 | 0.15001 | -0.0079 | -3.1778
-7.5 | -0.492 | 0.14548 | -0.0038 | -3.3819
-6.5 | -0.4878 | 0.13542 | 0.0061 | -3.6021
-6 | -0.4595 | 0.12897 | 0.009 | -3.5628
-5 | -0.7112 | 0.09781 | -0.007 | -7.2712
-4.5 | -0.7425 | 0.08892 | -0.0028 | -8.3502
-4 | -0.766 | 0.08035 | 0.0019 | -9.5333
-3.5 | -0.7566 | 0.07325 | 0.0064 | -10.329
-3 | -0.741 | 0.06674 | 0.0108 | -11.1028
-2.5 | -0.7146 | 0.0615 | 0.0149 | -11.6195
-2 | -0.6783 | 0.05721 | 0.0184 | -11.8563
-1.5 | -0.6333 | 0.05408 | 0.0213 | -11.7104
-1 | -0.582 | 0.05173 | 0.0231 | -11.2507
-0.5 | -0.5147 | 0.05104 | 0.0228 | -10.0842
0 | -0.1805 | 0.06376 | -0.0185 | -2.8309
0.5 | -0.1522 | 0.06464 | -0.0145 | -2.3546
1 | -0.1251 | 0.06562 | -0.0106 | -1.9064
1.5 | -0.0988 | 0.0667 | -0.0068 | -1.4813
2 | -0.0526 | 0.06886 | -0.0077 | -0.76387
2.5 | 0.0029 | 0.07217 | -0.0105 | 0.040183
3 | 0.0422 | 0.07396 | -0.0103 | 0.57058
3.5 | 0.0836 | 0.07665 | -0.0104 | 1.0907
4 | 0.1238 | 0.07983 | -0.0104 | 1.5508
4.5 | 0.156 | 0.08243 | -0.0091 | 1.8925
5 | 0.1802 | 0.08413 | -0.0066 | 2.1419
5.5 | 0.206 | 0.0863 | -0.0045 | 2.387
6 | 0.2342 | 0.08894 | -0.0029 | 2.6332
6.5 | 0.2676 | 0.09242 | -0.0023 | 2.8955
7 | 0.2905 | 0.09533 | -0.0002 | 3.0473
7.5 | 0.3094 | 0.09737 | 0.0023 | 3.1776
8 | 0.3331 | 0.10037 | 0.004 | 3.3187
8.5 | 0.4091 | 0.10043 | 0.0031 | 4.0735
9 | 0.4565 | 0.10166 | 0.0043 | 4.4905
9.5 | 0.4792 | 0.10334 | 0.0073 | 4.6371
10 | 0.5205 | 0.1052 | 0.0088 | 4.9477
10.5 | 0.5565 | 0.1073 | 0.0107 | 5.1864
11 | 0.5838 | 0.10988 | 0.0128 | 5.3131
11.5 | 0.6332 | 0.11142 | 0.0146 | 5.683
12 | 0.6498 | 0.11493 | 0.0169 | 5.6539
13 | 0.7081 | 0.11948 | 0.0227 | 5.9265
13.5 | 0.7475 | 0.12071 | 0.0265 | 6.1925
14 | 0.7207 | 0.13286 | 0.0228 | 5.4245
14.5 | 0.7144 | 0.14276 | 0.0199 | 5.0042
15 | 0.716 | 0.15216 | 0.0169 | 4.7056
15.5 | 0.7283 | 0.16052 | 0.0146 | 4.5371
16 | 0.7208 | 0.17207 | 0.009 | 4.189
16.5 | 0.7206 | 0.18227 | 0.0039 | 3.9535
17 | 0.7394 | 0.19278 | 0.0002 | 3.8355
18 | 0.7258 | 0.21694 | -0.0162 | 3.3456
18.5 | 0.7401 | 0.22424 | -0.0199 | 3.3005
19 | 0.7678 | 0.23457 | -0.0229 | 3.2732
19.5 | 0.7946 | 0.24475 | -0.0258 | 3.2466
20 | 0.7961 | 0.24703 | -0.0306 | 3.2227

## 9. Re 100k Mach 0.00 (1)
BIGFOIL.COM POLAR EXPORT
NACA67-618 a=0.6
NACA67-618 a=0.6 |  |  |  | Cl Max: | 1.694 | at alpha= | 12 | deg
JavaFoil+Calcfoil stall+Eppler ext transition |  |  |  | L/D Max: | 58.637 | at alpha= | 7.5 | deg
Re: | 100000 |  |  | Cd Min: | 0.01605 | at alpha= | -2 | deg
Mach: | 0 |  |  | Cl=0 at alpha= | -4.35 | deg
|  |  |  | @ Cl=0.1, Cd= | 0.018857
|  |  |  | @ Cl=0.4, Cd= | 0.016145
|  |  |  | @ Cl=0.6, Cd= | 0.01705
alpha (deg) | Cl | Cd | Cm | Cl/Cd
-20 | -0.647 | 0.24292 | -0.013 | -2.664
-19.5 | -0.661 | 0.22916 | -0.013 | -2.886
-19 | -0.675 | 0.21559 | -0.013 | -3.13
-18.5 | -0.687 | 0.20201 | -0.013 | -3.401
-18 | -0.698 | 0.1931 | -0.013 | -3.614
-17.5 | -0.707 | 0.17907 | -0.014 | -3.949
-17 | -0.715 | 0.16782 | -0.014 | -4.258
-16.5 | -0.72 | 0.15801 | -0.014 | -4.556
-16 | -0.723 | 0.14892 | -0.014 | -4.853
-15.5 | -0.723 | 0.14056 | -0.015 | -5.144
-15 | -0.72 | 0.13163 | -0.015 | -5.473
-14.5 | -0.715 | 0.12367 | -0.016 | -5.781
-14 | -0.706 | 0.11624 | -0.016 | -6.075
-13.5 | -0.694 | 0.11201 | -0.016 | -6.196
-13 | -0.679 | 0.10432 | -0.016 | -6.504
-12.5 | -0.66 | 0.09773 | -0.017 | -6.75
-12 | -0.637 | 0.09219 | -0.018 | -6.914
-11.5 | -0.617 | 0.08796 | -0.034 | -7.013
-11 | -0.588 | 0.08239 | -0.035 | -7.137
-10.5 | -0.556 | 0.0772 | -0.037 | -7.205
-10 | -0.52 | 0.07173 | -0.038 | -7.255
-9.5 | -0.481 | 0.06763 | -0.039 | -7.114
-9 | -0.44 | 0.06311 | -0.04 | -6.974
-8.5 | -0.395 | 0.06282 | -0.036 | -6.284
-8 | -0.351 | 0.05901 | -0.037 | -5.946
-7.5 | -0.306 | 0.05571 | -0.039 | -5.488
-7 | -0.259 | 0.0526 | -0.039 | -4.931
-6.5 | -0.212 | 0.05004 | -0.04 | -4.236
-6 | -0.164 | 0.04733 | -0.041 | -3.459
-5.5 | -0.115 | 0.04515 | -0.042 | -2.543
-5 | -0.065 | 0.04306 | -0.043 | -1.517
-4.5 | -0.015 | 0.04115 | -0.045 | -0.372
-4 | 0.035 | 0.03912 | -0.048 | 0.899
-3.5 | 0.104 | 0.01761 | -0.088 | 5.935
-3 | 0.167 | 0.01747 | -0.089 | 9.532
-2.5 | 0.229 | 0.01732 | -0.091 | 13.202
-2 | 0.284 | 0.01605 | -0.089 | 17.687
-1.5 | 0.344 | 0.01609 | -0.091 | 21.404
-1 | 0.405 | 0.01615 | -0.092 | 25.082
-0.5 | 0.466 | 0.01622 | -0.093 | 28.726
0 | 0.523 | 0.01676 | -0.095 | 31.182
0.5 | 0.582 | 0.01699 | -0.096 | 34.279
1 | 0.642 | 0.01719 | -0.098 | 37.369
1.5 | 0.702 | 0.01744 | -0.099 | 40.263
2 | 0.762 | 0.01777 | -0.101 | 42.898
2.5 | 0.822 | 0.01812 | -0.102 | 45.36
3 | 0.881 | 0.01844 | -0.104 | 47.808
3.5 | 0.941 | 0.01885 | -0.105 | 49.93
4 | 0.994 | 0.01927 | -0.107 | 51.561
4.5 | 1.051 | 0.01972 | -0.108 | 53.294
5 | 1.107 | 0.02022 | -0.11 | 54.769
5.5 | 1.163 | 0.02078 | -0.111 | 55.976
6 | 1.218 | 0.0214 | -0.112 | 56.888
6.5 | 1.271 | 0.02205 | -0.114 | 57.652
7 | 1.324 | 0.02268 | -0.115 | 58.38
7.5 | 1.373 | 0.02342 | -0.117 | 58.637
8 | 1.438 | 0.03271 | -0.12 | 43.96
8.5 | 1.483 | 0.0341 | -0.121 | 43.501
9 | 1.526 | 0.03542 | -0.123 | 43.091
9.5 | 1.566 | 0.03687 | -0.124 | 42.467
10 | 1.6 | 0.03821 | -0.125 | 41.874
10.5 | 1.631 | 0.0404 | -0.127 | 40.364
11 | 1.657 | 0.04195 | -0.128 | 39.49
11.5 | 1.678 | 0.04385 | -0.129 | 38.276
12 | 1.694 | 0.04532 | -0.13 | 37.372
12.5 | 1.441 | 0.09504 | -0.072 | 15.164
13 | 1.442 | 0.10228 | -0.064 | 14.1
13.5 | 1.445 | 0.11056 | -0.063 | 13.07
14 | 1.443 | 0.1175 | -0.059 | 12.283
14.5 | 1.438 | 0.12484 | -0.056 | 11.52
15 | 1.43 | 0.13263 | -0.056 | 10.784
15.5 | 1.418 | 0.14254 | -0.051 | 9.949
16 | 1.404 | 0.15047 | -0.05 | 9.329
16.5 | 1.386 | 0.1613 | -0.05 | 8.594
17 | 1.366 | 0.16912 | -0.05 | 8.078

## 10. Re 100k Mach 0.00 (2)
BIGFOIL.COM POLAR EXPORT
NACA67-618 a=0.6
NACA67-618 a=0.6 |  |  |  | Cl Max: | 1.2212 | at alpha= | 17.5 | deg
XFOIL ncrit=9 |  |  |  | L/D Max: | 25.0714 | at alpha= | 12 | deg
Re: | 100000 |  |  | Cd Min: | 0.18448 | at alpha= | 20 | deg
Mach: | 0 |  |  | Cl=0 at alpha= | -0.21591 | deg
|  |  |  | @ Cl=0.1, Cd= | 0.060439
|  |  |  | @ Cl=0.4, Cd= | 0.066361
|  |  |  | @ Cl=0.6, Cd= | 0.18448
alpha (deg) | Cl | Cd | Cm | Cl/Cd
-13 | -0.5161 | 0.17435 | -0.0308 | -2.9601
-12.5 | -0.4916 | 0.16841 | -0.0268 | -2.9191
-12 | -0.5041 | 0.16359 | -0.0272 | -3.0815
-11.5 | -0.5414 | 0.15697 | -0.0304 | -3.4491
-11 | -0.5147 | 0.15169 | -0.0257 | -3.3931
-10.5 | -0.5268 | 0.1462 | -0.0254 | -3.6033
-10 | -0.6287 | 0.13782 | -0.0342 | -4.5617
-9.5 | -0.5586 | 0.13292 | -0.0245 | -4.2025
-9 | -0.5783 | 0.12673 | -0.0238 | -4.5632
-8.5 | -0.6908 | 0.1173 | -0.0251 | -5.8892
-8 | -0.6989 | 0.10893 | -0.0238 | -6.416
-7.5 | -0.5184 | 0.10471 | -0.0342 | -4.9508
-7 | -0.6249 | 0.09494 | -0.0274 | -6.5821
-6.5 | -0.647 | 0.08676 | -0.0231 | -7.4574
-4.5 | -0.6621 | 0.05415 | -0.0028 | -12.2271
-4 | -0.6123 | 0.0512 | -0.0025 | -11.959
-3.5 | -0.5765 | 0.04838 | 0 | -11.9161
-3 | -0.5257 | 0.04752 | -0.0001 | -11.0627
-2.5 | -0.4682 | 0.04791 | -0.0012 | -9.7725
-2 | -0.4359 | 0.04615 | 0.0019 | -9.4453
-1.5 | -0.3772 | 0.04735 | 0.0003 | -7.9662
-1 | -0.353 | 0.04583 | 0.0046 | -7.7024
-0.5 | -0.015 | 0.05645 | -0.0473 | -0.26572
0 | 0.0114 | 0.05731 | -0.0443 | 0.19892
0.5 | 0.061 | 0.05944 | -0.0455 | 1.0262
1 | 0.0783 | 0.0595 | -0.041 | 1.316
1.5 | 0.1021 | 0.06053 | -0.0378 | 1.6868
2.5 | 0.1741 | 0.06348 | -0.0355 | 2.7426
3 | 0.1942 | 0.06433 | -0.0318 | 3.0188
3.5 | 0.2187 | 0.06553 | -0.029 | 3.3374
4 | 0.2466 | 0.0668 | -0.0266 | 3.6916
5 | 0.352 | 0.06652 | -0.0264 | 5.2916
5.5 | 0.4152 | 0.06631 | -0.0274 | 6.2615
6 | 0.4333 | 0.06632 | -0.0228 | 6.5335
6.5 | 0.474 | 0.06618 | -0.0209 | 7.1623
7 | 0.5152 | 0.06591 | -0.0189 | 7.8167
7.5 | 0.558 | 0.06533 | -0.0168 | 8.5413
8 | 0.6006 | 0.06442 | -0.0144 | 9.3232
8.5 | 0.6128 | 0.06442 | -0.0086 | 9.5126
9.5 | 0.7131 | 0.0607 | -0.0045 | 11.7479
11 | 0.9439 | 0.04498 | -0.0015 | 20.9849
11.5 | 0.9934 | 0.04254 | 0.0013 | 23.3521
12 | 1.0362 | 0.04133 | 0.0043 | 25.0714
12.5 | 1.0399 | 0.04372 | 0.01 | 23.7855
13 | 1.0243 | 0.04832 | 0.0162 | 21.1983
13.5 | 1.0197 | 0.05272 | 0.0208 | 19.3418
14 | 1.0385 | 0.05561 | 0.0234 | 18.6747
14.5 | 1.0795 | 0.05727 | 0.0244 | 18.8493
15 | 1.1222 | 0.05936 | 0.0249 | 18.905
15.5 | 1.1681 | 0.06188 | 0.0249 | 18.8769
16 | 1.1842 | 0.06593 | 0.0269 | 17.9615
16.5 | 1.2076 | 0.0705 | 0.0279 | 17.1291
17 | 1.2079 | 0.07612 | 0.0301 | 15.8684
17.5 | 1.2212 | 0.08211 | 0.0308 | 14.8727
18 | 1.1782 | 0.0909 | 0.0333 | 12.9615
18.5 | 1.1317 | 0.10146 | 0.0336 | 11.1541
19 | 1.0788 | 0.11416 | 0.0312 | 9.4499
19.5 | 1.0191 | 0.12972 | 0.0254 | 7.8562
20 | 0.542 | 0.18448 | -0.0108 | 2.938

## 11. Re 100k Mach 0.10 (1)
BIGFOIL.COM POLAR EXPORT
NACA67-618 a=0.6
NACA67-618 a=0.6 |  |  |  | Cl Max: | 1.678 | at alpha= | 11.5 | deg
JavaFoil+Calcfoil stall+Eppler ext transition |  |  |  | L/D Max: | 58.17 | at alpha= | 7 | deg
Re: | 100000 |  |  | Cd Min: | 0.0161 | at alpha= | -2 | deg
Mach: | 0.1 |  |  | Cl=0 at alpha= | -4.35 | deg
|  |  |  | @ Cl=0.1, Cd= | 0.019221
|  |  |  | @ Cl=0.4, Cd= | 0.016202
|  |  |  | @ Cl=0.6, Cd= | 0.017099
alpha (deg) | Cl | Cd | Cm | Cl/Cd
-20 | -0.6 | 0.26695 | -0.012 | -2.248
-19.5 | -0.618 | 0.23837 | -0.013 | -2.591
-19 | -0.634 | 0.22411 | -0.013 | -2.83
-18.5 | -0.65 | 0.21068 | -0.013 | -3.084
-18 | -0.664 | 0.19901 | -0.013 | -3.336
-17.5 | -0.677 | 0.18606 | -0.014 | -3.636
-17 | -0.687 | 0.17393 | -0.014 | -3.951
-16.5 | -0.696 | 0.16285 | -0.014 | -4.272
-16 | -0.702 | 0.15702 | -0.013 | -4.468
-15.5 | -0.705 | 0.14362 | -0.015 | -4.909
-15 | -0.705 | 0.13427 | -0.015 | -5.253
-14.5 | -0.702 | 0.12577 | -0.016 | -5.585
-14 | -0.696 | 0.11802 | -0.016 | -5.898
-13.5 | -0.686 | 0.11272 | -0.015 | -6.087
-13 | -0.673 | 0.10574 | -0.016 | -6.361
-12.5 | -0.655 | 0.09922 | -0.017 | -6.606
-12 | -0.635 | 0.09239 | -0.018 | -6.869
-11.5 | -0.615 | 0.08842 | -0.034 | -6.958
-11 | -0.587 | 0.08292 | -0.035 | -7.082
-10.5 | -0.556 | 0.07749 | -0.037 | -7.177
-10 | -0.521 | 0.07237 | -0.038 | -7.197
-9.5 | -0.482 | 0.06795 | -0.039 | -7.094
-9 | -0.441 | 0.06358 | -0.041 | -6.938
-8.5 | -0.396 | 0.06293 | -0.036 | -6.292
-8 | -0.352 | 0.05913 | -0.037 | -5.954
-7.5 | -0.307 | 0.05586 | -0.039 | -5.494
-7 | -0.26 | 0.05294 | -0.04 | -4.919
-6.5 | -0.213 | 0.05008 | -0.04 | -4.25
-6 | -0.164 | 0.0475 | -0.041 | -3.462
-5.5 | -0.115 | 0.0453 | -0.042 | -2.545
-5 | -0.066 | 0.04318 | -0.044 | -1.52
-4.5 | -0.015 | 0.04124 | -0.044 | -0.373
-4 | 0.035 | 0.03926 | -0.048 | 0.9
-3.5 | 0.105 | 0.01768 | -0.088 | 5.938
-3 | 0.167 | 0.01751 | -0.09 | 9.557
-2.5 | 0.23 | 0.01737 | -0.091 | 13.23
-2 | 0.285 | 0.0161 | -0.09 | 17.719
-1.5 | 0.346 | 0.01614 | -0.091 | 21.443
-1 | 0.407 | 0.01621 | -0.092 | 25.121
-0.5 | 0.468 | 0.01628 | -0.094 | 28.766
0 | 0.525 | 0.01681 | -0.095 | 31.231
0.5 | 0.585 | 0.01705 | -0.097 | 34.339
1 | 0.646 | 0.01725 | -0.098 | 37.415
1.5 | 0.706 | 0.01756 | -0.1 | 40.195
2 | 0.766 | 0.01784 | -0.101 | 42.933
2.5 | 0.826 | 0.0182 | -0.103 | 45.387
3 | 0.886 | 0.01852 | -0.104 | 47.823
3.5 | 0.946 | 0.01894 | -0.106 | 49.922
4 | 0.998 | 0.01937 | -0.107 | 51.542
4.5 | 1.056 | 0.01983 | -0.109 | 53.257
5 | 1.113 | 0.02034 | -0.11 | 54.698
5.5 | 1.168 | 0.02091 | -0.112 | 55.883
6 | 1.223 | 0.02155 | -0.113 | 56.783
6.5 | 1.277 | 0.0221 | -0.114 | 57.783
7 | 1.33 | 0.02286 | -0.116 | 58.17
7.5 | 1.396 | 0.03166 | -0.119 | 44.093
8 | 1.444 | 0.03303 | -0.12 | 43.703
8.5 | 1.489 | 0.03434 | -0.122 | 43.347
9 | 1.531 | 0.0357 | -0.123 | 42.89
9.5 | 1.57 | 0.03705 | -0.124 | 42.389
10 | 1.604 | 0.03874 | -0.126 | 41.415
10.5 | 1.634 | 0.0409 | -0.127 | 39.945
11 | 1.658 | 0.0426 | -0.128 | 38.933
11.5 | 1.678 | 0.04426 | -0.13 | 37.925
12 | 1.43 | 0.08968 | -0.073 | 15.942
12.5 | 1.435 | 0.09618 | -0.069 | 14.921
13 | 1.438 | 0.10319 | -0.066 | 13.934
13.5 | 1.437 | 0.11174 | -0.062 | 12.858
14 | 1.433 | 0.11811 | -0.061 | 12.134
14.5 | 1.423 | 0.12674 | -0.05 | 11.23
15 | 1.412 | 0.13505 | -0.051 | 10.457
15.5 | 1.398 | 0.14383 | -0.051 | 9.718
16 | 1.379 | 0.15157 | -0.05 | 9.099
16.5 | 1.358 | 0.16006 | -0.05 | 8.483

## 12. Re 100k Mach 0.10 (2)
BIGFOIL.COM POLAR EXPORT
NACA67-618 a=0.6
NACA67-618 a=0.6 |  |  |  | Cl Max: | 1.2062 | at alpha= | 17.5 | deg
XFOIL ncrit=9 |  |  |  | L/D Max: | 24.8215 | at alpha= | 12 | deg
Re: | 100000 |  |  | Cd Min: | 0.21069 | at alpha= | 20 | deg
Mach: | 0.1 |  |  | Cl=0 at alpha= | -0.21285 | deg
|  |  |  | @ Cl=0.1, Cd= | 0.060636
|  |  |  | @ Cl=0.4, Cd= | 0.066431
|  |  |  | @ Cl=0.6, Cd= | 0.06496
alpha (deg) | Cl | Cd | Cm | Cl/Cd
-11.5 | -0.5325 | 0.15783 | -0.0296 | -3.3739
-11 | -0.5117 | 0.15264 | -0.0256 | -3.3523
-10.5 | -0.5267 | 0.14711 | -0.0257 | -3.5803
-10 | -0.6298 | 0.13904 | -0.0345 | -4.5296
-9.5 | -0.5525 | 0.13413 | -0.0243 | -4.1191
-9 | -0.5783 | 0.12767 | -0.0242 | -4.5296
-8.5 | -0.6983 | 0.11872 | -0.025 | -5.8819
-8 | -0.6366 | 0.11189 | -0.0242 | -5.6895
-7.5 | -0.6979 | 0.10445 | -0.0227 | -6.6817
-7 | -0.7235 | 0.09643 | -0.0203 | -7.5029
-6.5 | -0.7429 | 0.08969 | -0.0176 | -8.283
-6 | -0.7338 | 0.08412 | -0.0153 | -8.7233
-4.5 | -0.6656 | 0.05471 | -0.0033 | -12.166
-4 | -0.6154 | 0.05183 | -0.003 | -11.8734
-3.5 | -0.581 | 0.04875 | -0.0001 | -11.9179
-3 | -0.5289 | 0.04791 | -0.0004 | -11.0394
-2.5 | -0.4791 | 0.04763 | 0 | -10.0588
-2 | -0.4386 | 0.04641 | 0.0017 | -9.4505
-1.5 | -0.3787 | 0.04774 | -0.0001 | -7.9326
-1 | -0.3546 | 0.04612 | 0.0044 | -7.6886
-0.5 | -0.0143 | 0.05674 | -0.0477 | -0.25203
0 | 0.0106 | 0.05747 | -0.0445 | 0.18444
0.5 | 0.063 | 0.05992 | -0.0461 | 1.0514
1 | 0.0797 | 0.05982 | -0.0415 | 1.3323
1.5 | 0.1021 | 0.06072 | -0.038 | 1.6815
2 | 0.1606 | 0.06395 | -0.0406 | 2.5113
2.5 | 0.1774 | 0.06393 | -0.0362 | 2.7749
3 | 0.1972 | 0.06468 | -0.0324 | 3.0489
3.5 | 0.2216 | 0.06583 | -0.0294 | 3.3662
4 | 0.2504 | 0.06707 | -0.0271 | 3.7334
4.5 | 0.2939 | 0.06835 | -0.0267 | 4.2999
5 | 0.3596 | 0.06662 | -0.0272 | 5.3978
5.5 | 0.4001 | 0.06643 | -0.0253 | 6.0229
6 | 0.4372 | 0.06648 | -0.0231 | 6.5764
6.5 | 0.4806 | 0.0663 | -0.0214 | 7.2489
7 | 0.5232 | 0.06601 | -0.0196 | 7.9261
7.5 | 0.5671 | 0.06539 | -0.0175 | 8.6726
8 | 0.578 | 0.06551 | -0.0117 | 8.8231
8.5 | 0.6168 | 0.06454 | -0.0086 | 9.5569
9 | 0.6646 | 0.06291 | -0.0063 | 10.5643
10 | 0.7847 | 0.05715 | -0.0031 | 13.7305
10.5 | 0.8574 | 0.05229 | -0.0018 | 16.397
11 | 0.9245 | 0.04701 | 0.0009 | 19.666
11.5 | 0.9954 | 0.04272 | 0.0023 | 23.3006
12 | 1.0358 | 0.04173 | 0.0056 | 24.8215
12.5 | 1.0347 | 0.04458 | 0.0116 | 23.21
13 | 1.0191 | 0.0493 | 0.0177 | 20.6714
13.5 | 1.0173 | 0.05355 | 0.022 | 18.9972
14 | 1.0392 | 0.05625 | 0.0245 | 18.4747
14.5 | 1.0795 | 0.05807 | 0.0256 | 18.5896
15 | 1.1216 | 0.06029 | 0.0262 | 18.6034
15.5 | 1.1645 | 0.06305 | 0.0264 | 18.4695
16 | 1.1816 | 0.06721 | 0.0283 | 17.5807
16.5 | 1.1981 | 0.0723 | 0.0297 | 16.5712
17 | 1.1917 | 0.07851 | 0.032 | 15.179
17.5 | 1.2062 | 0.08452 | 0.0325 | 14.2712
18 | 1.1599 | 0.09379 | 0.0344 | 12.367
18.5 | 1.1114 | 0.10486 | 0.034 | 10.5989
19 | 1.0586 | 0.11806 | 0.0307 | 8.9666
19.5 | 1.0019 | 0.13391 | 0.0242 | 7.4819
20 | 0.766 | 0.21069 | -0.0174 | 3.6357

## 13. Re 100k Mach 0.25 (1)
BIGFOIL.COM POLAR EXPORT
NACA67-618 a=0.6
NACA67-618 a=0.6 |  |  |  | Cl Max: | 1.659 | at alpha= | 11 | deg
JavaFoil+Calcfoil stall+Eppler ext transition |  |  |  | L/D Max: | 57.329 | at alpha= | 7 | deg
Re: | 100000 |  |  | Cd Min: | 0.01645 | at alpha= | -1.5 | deg
Mach: | 0.25 |  |  | Cl=0 at alpha= | -4.3461 | deg
|  |  |  | @ Cl=0.1, Cd= | 0.020462
|  |  |  | @ Cl=0.4, Cd= | 0.016521
|  |  |  | @ Cl=0.6, Cd= | 0.017387
alpha (deg) | Cl | Cd | Cm | Cl/Cd
-18 | -0.345 | 0.25471 | -0.023 | -1.355
-17.5 | -0.394 | 0.23401 | -0.023 | -1.686
-17 | -0.438 | 0.24223 | -0.015 | -1.807
-16.5 | -0.478 | 0.2171 | -0.016 | -2.203
-16 | -0.514 | 0.19448 | -0.015 | -2.645
-15.5 | -0.546 | 0.17392 | -0.015 | -3.138
-15 | -0.572 | 0.16234 | -0.016 | -3.525
-14.5 | -0.593 | 0.1455 | -0.016 | -4.077
-14 | -0.608 | 0.13435 | -0.016 | -4.528
-13.5 | -0.617 | 0.12866 | -0.014 | -4.799
-13 | -0.62 | 0.11805 | -0.015 | -5.256
-12.5 | -0.617 | 0.10813 | -0.016 | -5.71
-12 | -0.608 | 0.09729 | -0.018 | -6.254
-11.5 | -0.594 | 0.09154 | -0.017 | -6.484
-11 | -0.573 | 0.0839 | -0.02 | -6.834
-10.5 | -0.552 | 0.08197 | -0.037 | -6.739
-10 | -0.521 | 0.07563 | -0.038 | -6.885
-9.5 | -0.484 | 0.07133 | -0.039 | -6.785
-9 | -0.445 | 0.0658 | -0.041 | -6.765
-8.5 | -0.404 | 0.06182 | -0.042 | -6.529
-8 | -0.358 | 0.06072 | -0.038 | -5.893
-7.5 | -0.313 | 0.05726 | -0.039 | -5.461
-7 | -0.266 | 0.05374 | -0.041 | -4.948
-6.5 | -0.218 | 0.05096 | -0.041 | -4.271
-6 | -0.168 | 0.04818 | -0.043 | -3.495
-5.5 | -0.118 | 0.04579 | -0.043 | -2.581
-5 | -0.067 | 0.0437 | -0.044 | -1.54
-4.5 | -0.016 | 0.04164 | -0.046 | -0.379
-4 | 0.036 | 0.03992 | -0.048 | 0.907
-3.5 | 0.108 | 0.01803 | -0.09 | 5.975
-3 | 0.172 | 0.01787 | -0.092 | 9.608
-2.5 | 0.236 | 0.01773 | -0.093 | 13.301
-2 | 0.301 | 0.01759 | -0.095 | 17.134
-1.5 | 0.356 | 0.01645 | -0.093 | 21.615
-1 | 0.418 | 0.01655 | -0.095 | 25.258
-0.5 | 0.481 | 0.01666 | -0.096 | 28.845
0 | 0.539 | 0.01721 | -0.098 | 31.348
0.5 | 0.601 | 0.01739 | -0.099 | 34.59
1 | 0.663 | 0.01767 | -0.101 | 37.544
1.5 | 0.725 | 0.01796 | -0.102 | 40.379
2 | 0.787 | 0.01826 | -0.104 | 43.096
2.5 | 0.848 | 0.01865 | -0.105 | 45.494
3 | 0.91 | 0.01903 | -0.107 | 47.816
3.5 | 0.972 | 0.01945 | -0.109 | 49.965
4 | 1.025 | 0.01991 | -0.11 | 51.495
4.5 | 1.084 | 0.02042 | -0.112 | 53.084
5 | 1.142 | 0.02099 | -0.113 | 54.408
5.5 | 1.199 | 0.0216 | -0.115 | 55.508
6 | 1.255 | 0.02231 | -0.116 | 56.234
6.5 | 1.309 | 0.02293 | -0.117 | 57.097
7 | 1.362 | 0.02375 | -0.119 | 57.329
7.5 | 1.428 | 0.03342 | -0.122 | 42.73
8 | 1.475 | 0.03486 | -0.123 | 42.304
8.5 | 1.518 | 0.03633 | -0.125 | 41.796
9 | 1.559 | 0.03769 | -0.126 | 41.352
9.5 | 1.594 | 0.03944 | -0.128 | 40.425
10 | 1.622 | 0.04091 | -0.129 | 39.65
10.5 | 1.644 | 0.04366 | -0.13 | 37.662
11 | 1.659 | 0.0455 | -0.132 | 36.471
11.5 | 1.406 | 0.08832 | -0.072 | 15.917
12 | 1.403 | 0.09526 | -0.067 | 14.732
12.5 | 1.396 | 0.10337 | -0.062 | 13.504
13 | 1.383 | 0.11157 | -0.058 | 12.395
13.5 | 1.362 | 0.11999 | -0.052 | 11.355
14 | 1.336 | 0.13004 | -0.049 | 10.277
14.5 | 1.304 | 0.13851 | -0.05 | 9.413
15 | 1.264 | 0.14856 | -0.049 | 8.51
15.5 | 1.218 | 0.16449 | -0.049 | 7.406
16 | 1.166 | 0.18115 | -0.047 | 6.437

## 14. Re 100k Mach 0.25 (2)
BIGFOIL.COM POLAR EXPORT
NACA67-618 a=0.6
NACA67-618 a=0.6 |  |  |  | Cl Max: | 1.1438 | at alpha= | 16 | deg
XFOIL ncrit=9 |  |  |  | L/D Max: | 22.9341 | at alpha= | 11.5 | deg
Re: | 100000 |  |  | Cd Min: | 0.21566 | at alpha= | 20 | deg
Mach: | 0.25 |  |  | Cl=0 at alpha= | -0.05084 | deg
|  |  |  | @ Cl=0.1, Cd= | 0.062093
|  |  |  | @ Cl=0.4, Cd= | 0.067269
|  |  |  | @ Cl=0.6, Cd= | 0.066167
alpha (deg) | Cl | Cd | Cm | Cl/Cd
-10.5 | -0.5468 | 0.15249 | -0.0291 | -3.5858
-10 | -0.5355 | 0.14486 | -0.0262 | -3.6967
-9.5 | -0.5304 | 0.13972 | -0.0236 | -3.7962
-9 | -0.6149 | 0.13211 | -0.0295 | -4.6545
-8.5 | -0.5701 | 0.12646 | -0.0224 | -4.5081
-7.5 | -0.6379 | 0.10983 | -0.0272 | -5.8081
-7 | -0.6688 | 0.10407 | -0.024 | -6.4264
-6.5 | -0.6974 | 0.09645 | -0.0221 | -7.2307
-6 | -0.7179 | 0.08948 | -0.0181 | -8.023
-5.5 | -0.7204 | 0.08358 | -0.0135 | -8.6193
-5 | -0.7017 | 0.06616 | -0.013 | -10.6061
-4.5 | -0.6803 | 0.05866 | -0.0075 | -11.5973
-4 | -0.6316 | 0.05524 | -0.0059 | -11.4337
-3.5 | -0.6025 | 0.05128 | -0.0014 | -11.7492
-2.5 | -0.5097 | 0.04845 | 0.0012 | -10.5201
-2 | -0.453 | 0.04806 | 0.0005 | -9.4257
-1.5 | -0.4102 | 0.04771 | 0.0022 | -8.5978
-1 | -0.3641 | 0.04745 | 0.0032 | -7.6733
-0.5 | -0.0963 | 0.0564 | -0.0325 | -1.7074
0 | 0.0109 | 0.0587 | -0.0461 | 0.18569
0.5 | 0.0403 | 0.05987 | -0.0435 | 0.67313
1 | 0.0903 | 0.06198 | -0.0444 | 1.4569
1.5 | 0.1084 | 0.06219 | -0.0399 | 1.743
2 | 0.1321 | 0.06321 | -0.0365 | 2.0899
2.5 | 0.1643 | 0.06483 | -0.0346 | 2.5343
4 | 0.2735 | 0.06937 | -0.0305 | 3.9426
4.5 | 0.335 | 0.06763 | -0.0305 | 4.9534
5 | 0.3742 | 0.06724 | -0.0281 | 5.5651
5.5 | 0.4271 | 0.0673 | -0.0278 | 6.3462
6 | 0.4477 | 0.06754 | -0.0233 | 6.6287
6.5 | 0.4852 | 0.06756 | -0.0208 | 7.1818
7 | 0.5262 | 0.06737 | -0.0186 | 7.8106
7.5 | 0.5703 | 0.06682 | -0.0163 | 8.5349
8 | 0.6144 | 0.06585 | -0.0137 | 9.3303
8.5 | 0.6264 | 0.06591 | -0.0077 | 9.5039
9 | 0.6731 | 0.06418 | -0.0047 | 10.4877
9.5 | 0.7306 | 0.06146 | -0.0023 | 11.8874
10 | 0.797 | 0.05776 | -0.0003 | 13.7985
10.5 | 0.8476 | 0.05468 | 0.0034 | 15.5011
11 | 0.9444 | 0.04689 | 0.005 | 20.1408
11.5 | 1.0052 | 0.04383 | 0.0078 | 22.9341
12 | 1.0192 | 0.04529 | 0.0133 | 22.5039
12.5 | 1.0086 | 0.04938 | 0.0195 | 20.4253
13 | 0.9995 | 0.05412 | 0.0246 | 18.4682
13.5 | 1.0137 | 0.05741 | 0.0279 | 17.6572
14 | 1.0457 | 0.05982 | 0.03 | 17.4808
14.5 | 1.0836 | 0.06229 | 0.0314 | 17.3961
15 | 1.1166 | 0.06567 | 0.0328 | 17.0032
15.5 | 1.1404 | 0.07011 | 0.0342 | 16.2659
16 | 1.1438 | 0.07586 | 0.0363 | 15.0778
16.5 | 1.1368 | 0.08289 | 0.0378 | 13.7146
17 | 1.0975 | 0.09265 | 0.0388 | 11.8457
17.5 | 1.05 | 0.10447 | 0.0373 | 10.0507
18 | 0.9895 | 0.11968 | 0.0322 | 8.2679
18.5 | 0.9216 | 0.13916 | 0.0225 | 6.6226
19.5 | 0.7875 | 0.21025 | -0.012 | 3.7455
20 | 0.7705 | 0.21566 | -0.0189 | 3.5728

## 15. Re 100k Mach 0.50 (1)
BIGFOIL.COM POLAR EXPORT
NACA67-618 a=0.6
NACA67-618 a=0.6 |  |  |  | Cl Max: | 1.578 | at alpha= | 9 | deg
JavaFoil+Calcfoil stall+Eppler ext transition |  |  |  | L/D Max: | 52.611 | at alpha= | 6 | deg
Re: | 100000 |  |  | Cd Min: | 0.0181 | at alpha= | -1.5 | deg
Mach: | 0.5 |  |  | Cl=0 at alpha= | -4.3509 | deg
|  |  |  | @ Cl=0.1, Cd= | 0.040113
|  |  |  | @ Cl=0.4, Cd= | 0.018103
|  |  |  | @ Cl=0.6, Cd= | 0.018916
alpha (deg) | Cl | Cd | Cm | Cl/Cd
-20 | -0.89 | 0.34745 | -0.029 | -2.562
-19.5 | -0.862 | 0.3468 | -0.03 | -2.487
-19 | -0.835 | 0.33462 | -0.031 | -2.495
-18.5 | -0.807 | 0.34912 | -0.031 | -2.311
-18 | -0.777 | 0.32124 | -0.031 | -2.418
-17.5 | -0.748 | 0.30982 | -0.031 | -2.416
-17 | -0.721 | 0.29742 | -0.032 | -2.423
-16.5 | -0.692 | 0.31018 | -0.032 | -2.233
-16 | -0.664 | 0.2939 | -0.033 | -2.261
-15.5 | -0.636 | 0.28981 | -0.034 | -2.196
-15 | -0.607 | 0.2688 | -0.033 | -2.258
-14.5 | -0.578 | 0.26835 | -0.033 | -2.155
-14 | -0.55 | 0.25458 | -0.034 | -2.161
-13.5 | -0.522 | 0.24962 | -0.034 | -2.091
-13 | -0.494 | 0.24526 | -0.035 | -2.012
-12.5 | -0.465 | 0.23566 | -0.036 | -1.974
-12 | -0.437 | 0.23257 | -0.036 | -1.878
-11.5 | -0.407 | 0.20467 | -0.034 | -1.991
-11 | -0.379 | 0.19904 | -0.035 | -1.905
-10.5 | -0.351 | 0.19153 | -0.035 | -1.831
-10 | -0.321 | 0.1432 | -0.02 | -2.242
-9.5 | -0.293 | 0.1272 | -0.022 | -2.301
-9 | -0.264 | 0.0879 | -0.021 | -3.007
-8.5 | -0.344 | 0.06982 | -0.022 | -4.925
-8 | -0.346 | 0.06322 | -0.025 | -5.476
-7.5 | -0.321 | 0.06275 | -0.046 | -5.115
-7 | -0.28 | 0.06127 | -0.041 | -4.569
-6.5 | -0.234 | 0.05614 | -0.044 | -4.165
-6 | -0.183 | 0.05189 | -0.046 | -3.533
-5.5 | -0.13 | 0.04903 | -0.047 | -2.646
-5 | -0.074 | 0.04622 | -0.048 | -1.607
-4.5 | -0.017 | 0.04405 | -0.05 | -0.397
-4 | 0.04 | 0.04202 | -0.052 | 0.957
-3.5 | 0.099 | 0.04034 | -0.053 | 2.443
-3 | 0.191 | 0.01945 | -0.102 | 9.816
-2.5 | 0.262 | 0.01932 | -0.104 | 13.584
-2 | 0.336 | 0.01924 | -0.106 | 17.453
-1.5 | 0.397 | 0.0181 | -0.104 | 21.906
-1 | 0.467 | 0.01817 | -0.106 | 25.669
-0.5 | 0.536 | 0.01841 | -0.107 | 29.135
0 | 0.603 | 0.01894 | -0.109 | 31.83
0.5 | 0.672 | 0.01928 | -0.111 | 34.857
1 | 0.741 | 0.01965 | -0.112 | 37.709
1.5 | 0.81 | 0.02002 | -0.114 | 40.453
2 | 0.879 | 0.0205 | -0.115 | 42.864
2.5 | 0.948 | 0.02096 | -0.117 | 45.213
3 | 1.017 | 0.02153 | -0.119 | 47.224
3.5 | 1.085 | 0.02214 | -0.12 | 49.006
4 | 1.142 | 0.02285 | -0.122 | 49.969
4.5 | 1.205 | 0.02362 | -0.124 | 51.037
5 | 1.267 | 0.02441 | -0.125 | 51.921
5.5 | 1.328 | 0.02535 | -0.127 | 52.379
6 | 1.385 | 0.02633 | -0.129 | 52.611
6.5 | 1.44 | 0.02738 | -0.13 | 52.583
7 | 1.508 | 0.0399 | -0.134 | 37.787
7.5 | 1.548 | 0.04221 | -0.135 | 36.676
8 | 1.577 | 0.04451 | -0.137 | 35.439
8.5 | 1.336 | 0.06701 | -0.068 | 19.933
9 | 1.578 | 0.05081 | -0.14 | 31.067
9.5 | 1.266 | 0.08282 | -0.051 | 15.29
10 | 0.803 | 0.13121 | -0.035 | 6.121
10.5 | 0.831 | 0.15616 | -0.047 | 5.32
11 | 0.859 | 0.18101 | -0.058 | 4.745
11.5 | 0.887 | 0.21844 | -0.066 | 4.062
12 | 0.914 | 0.22182 | -0.066 | 4.122
12.5 | 0.941 | 0.22829 | -0.067 | 4.123
13 | 0.97 | 0.25577 | -0.075 | 3.793
13.5 | 0.997 | 0.25946 | -0.076 | 3.843
14 | 1.024 | 0.25558 | -0.077 | 4.006

## 16. Re 100k Mach 0.50 (2)
BIGFOIL.COM POLAR EXPORT
NACA67-618 a=0.6
NACA67-618 a=0.6 |  |  |  | Cl Max: | 0.9966 | at alpha= | 13.5 | deg
XFOIL ncrit=9 |  |  |  | L/D Max: | 16.6724 | at alpha= | 11.5 | deg
Re: | 100000 |  |  | Cd Min: | 0.20624 | at alpha= | 18.5 | deg
Mach: | 0.5 |  |  | Cl=0 at alpha= | 1.4758 | deg
|  |  |  | @ Cl=0.1, Cd= | 0.067599
|  |  |  | @ Cl=0.4, Cd= | 0.071745
|  |  |  | @ Cl=0.6, Cd= | 0.072971
alpha (deg) | Cl | Cd | Cm | Cl/Cd
-9 | -0.5033 | 0.1518 | -0.0233 | -3.3155
-8.5 | -0.5221 | 0.14525 | -0.0243 | -3.5945
-8 | -0.5043 | 0.13909 | -0.0271 | -3.6257
-7.5 | -0.5064 | 0.13166 | -0.0294 | -3.8463
-7 | -0.5457 | 0.12432 | -0.0335 | -4.3895
-6.5 | -0.5178 | 0.11849 | -0.0328 | -4.37
-6 | -0.5434 | 0.11067 | -0.032 | -4.9101
-5 | -0.676 | 0.08902 | -0.0266 | -7.5938
-4.5 | -0.6821 | 0.07851 | -0.0244 | -8.6881
-4 | -0.6835 | 0.07147 | -0.017 | -9.5635
-3.5 | -0.6527 | 0.0663 | -0.0141 | -9.8446
-3 | -0.6358 | 0.06035 | -0.007 | -10.5352
-2.5 | -0.5778 | 0.05842 | -0.0062 | -9.8904
-2 | -0.5468 | 0.05472 | -0.0004 | -9.9927
-1.5 | -0.4757 | 0.05444 | -0.0014 | -8.7381
-1 | -0.4386 | 0.0526 | 0.0031 | -8.3384
-0.5 | -0.3656 | 0.05364 | 0.0014 | -6.8158
0 | -0.3344 | 0.05241 | 0.0062 | -6.3805
0.5 | -0.2792 | 0.05326 | 0.0078 | -5.2422
2 | 0.15 | 0.06949 | -0.0424 | 2.1586
3 | 0.2099 | 0.07148 | -0.0357 | 2.9365
3.5 | 0.2816 | 0.07018 | -0.0362 | 4.0125
4 | 0.3339 | 0.07069 | -0.0353 | 4.7234
4.5 | 0.3669 | 0.07124 | -0.0319 | 5.1502
5 | 0.4049 | 0.07182 | -0.0291 | 5.6377
5.5 | 0.4507 | 0.07226 | -0.0271 | 6.2372
6 | 0.5009 | 0.07251 | -0.0254 | 6.908
6.5 | 0.5144 | 0.07348 | -0.0197 | 7.0005
7 | 0.5601 | 0.07343 | -0.017 | 7.6277
7.5 | 0.6114 | 0.07284 | -0.0143 | 8.3937
8 | 0.6253 | 0.07363 | -0.0082 | 8.4925
8.5 | 0.6783 | 0.07203 | -0.0045 | 9.4169
9 | 0.6977 | 0.07215 | 0.0018 | 9.6701
9.5 | 0.7616 | 0.06861 | 0.0065 | 11.1004
10.5 | 0.8704 | 0.06123 | 0.0194 | 14.2153
11 | 0.9427 | 0.05659 | 0.0256 | 16.6584
11.5 | 0.9635 | 0.05779 | 0.032 | 16.6724
12 | 0.9594 | 0.06212 | 0.0376 | 15.4443
12.5 | 0.9631 | 0.06668 | 0.0419 | 14.4436
13 | 0.9782 | 0.07096 | 0.0453 | 13.7852
13.5 | 0.9966 | 0.07559 | 0.048 | 13.1843
14 | 0.9834 | 0.08366 | 0.0493 | 11.7547
14.5 | 0.9675 | 0.09243 | 0.0493 | 10.4674
15 | 0.9155 | 0.10628 | 0.0451 | 8.614
15.5 | 0.8488 | 0.12458 | 0.036 | 6.8133
16 | 0.7903 | 0.14574 | 0.0239 | 5.4227
16.5 | 0.7721 | 0.16046 | 0.0162 | 4.8118
17 | 0.7844 | 0.16837 | 0.0132 | 4.6588
17.5 | 0.7748 | 0.18245 | 0.0054 | 4.2466
18 | 0.7758 | 0.19431 | -0.001 | 3.9926
18.5 | 0.7793 | 0.20624 | -0.0074 | 3.7786

## 17. Re 250k Mach 0.00 (1)
BIGFOIL.COM POLAR EXPORT
NACA67-618 a=0.6
NACA67-618 a=0.6 |  |  |  | Cl Max: | 1.723 | at alpha= | 13.5 | deg
JavaFoil+Calcfoil stall+Eppler ext transition |  |  |  | L/D Max: | 87.474 | at alpha= | 7.5 | deg
Re: | 250000 |  |  | Cd Min: | 0.01055 | at alpha= | -2 | deg
Mach: | 0 |  |  | Cl=0 at alpha= | -4.3468 | deg
|  |  |  | @ Cl=0.1, Cd= | 0.013197
|  |  |  | @ Cl=0.4, Cd= | 0.010559
|  |  |  | @ Cl=0.6, Cd= | 0.011407
alpha (deg) | Cl | Cd | Cm | Cl/Cd
-20 | -0.651 | 0.21168 | -0.022 | -3.076
-19.5 | -0.666 | 0.19799 | -0.023 | -3.361
-19 | -0.679 | 0.19298 | -0.024 | -3.519
-18.5 | -0.687 | 0.17451 | -0.014 | -3.937
-18 | -0.703 | 0.17266 | -0.025 | -4.069
-17.5 | -0.707 | 0.15576 | -0.015 | -4.541
-17 | -0.715 | 0.14819 | -0.015 | -4.822
-16.5 | -0.72 | 0.13961 | -0.015 | -5.157
-16 | -0.723 | 0.13231 | -0.015 | -5.463
-15.5 | -0.723 | 0.12431 | -0.016 | -5.817
-15 | -0.721 | 0.11783 | -0.016 | -6.115
-14.5 | -0.721 | 0.11548 | -0.03 | -6.24
-14 | -0.712 | 0.10839 | -0.031 | -6.569
-13.5 | -0.694 | 0.09986 | -0.017 | -6.951
-13 | -0.684 | 0.09681 | -0.033 | -7.069
-12.5 | -0.666 | 0.09129 | -0.034 | -7.291
-12 | -0.644 | 0.08587 | -0.035 | -7.494
-11.5 | -0.618 | 0.07946 | -0.036 | -7.782
-11 | -0.59 | 0.07456 | -0.038 | -7.908
-10.5 | -0.558 | 0.06968 | -0.039 | -8.005
-10 | -0.522 | 0.06479 | -0.041 | -8.064
-9.5 | -0.484 | 0.06056 | -0.042 | -7.985
-9 | -0.445 | 0.05506 | -0.046 | -8.077
-8.5 | -0.396 | 0.05571 | -0.039 | -7.109
-8 | -0.352 | 0.05212 | -0.041 | -6.762
-7.5 | -0.308 | 0.04848 | -0.044 | -6.349
-7 | -0.261 | 0.04603 | -0.045 | -5.669
-6.5 | -0.213 | 0.04393 | -0.045 | -4.847
-6 | -0.164 | 0.04171 | -0.045 | -3.942
-5.5 | -0.115 | 0.03986 | -0.045 | -2.89
-5 | -0.08 | 0.01382 | -0.084 | -5.772
-4.5 | -0.019 | 0.01359 | -0.086 | -1.375
-4 | 0.043 | 0.01339 | -0.087 | 3.201
-3.5 | 0.105 | 0.01318 | -0.088 | 7.949
-3 | 0.167 | 0.01301 | -0.09 | 12.826
-2.5 | 0.229 | 0.01283 | -0.091 | 17.875
-2 | 0.286 | 0.01055 | -0.09 | 27.11
-1.5 | 0.347 | 0.01055 | -0.092 | 32.915
-1 | 0.409 | 0.01056 | -0.093 | 38.684
-0.5 | 0.471 | 0.01057 | -0.095 | 44.533
0 | 0.525 | 0.01123 | -0.096 | 46.758
0.5 | 0.585 | 0.01137 | -0.098 | 51.473
1 | 0.646 | 0.01152 | -0.1 | 56.065
1.5 | 0.706 | 0.01168 | -0.101 | 60.431
2 | 0.766 | 0.01189 | -0.103 | 64.454
2.5 | 0.826 | 0.0121 | -0.104 | 68.292
3 | 0.886 | 0.01237 | -0.106 | 71.651
3.5 | 0.946 | 0.01262 | -0.107 | 74.983
4 | 1 | 0.0129 | -0.109 | 77.509
4.5 | 1.057 | 0.01323 | -0.11 | 79.92
5 | 1.114 | 0.01355 | -0.112 | 82.238
5.5 | 1.17 | 0.01396 | -0.113 | 83.806
6 | 1.225 | 0.01435 | -0.115 | 85.37
6.5 | 1.279 | 0.01479 | -0.116 | 86.468
7 | 1.332 | 0.01528 | -0.118 | 87.179
7.5 | 1.381 | 0.01579 | -0.119 | 87.474
8 | 1.441 | 0.02698 | -0.122 | 53.427
8.5 | 1.487 | 0.0281 | -0.123 | 52.917
9 | 1.53 | 0.02918 | -0.124 | 52.43
9.5 | 1.57 | 0.03036 | -0.126 | 51.708
10 | 1.604 | 0.03155 | -0.127 | 50.848
10.5 | 1.635 | 0.03347 | -0.129 | 48.841
11 | 1.661 | 0.03502 | -0.13 | 47.426
11.5 | 1.683 | 0.03663 | -0.131 | 45.934
12 | 1.7 | 0.03821 | -0.132 | 44.49
12.5 | 1.713 | 0.03981 | -0.134 | 43.017
13 | 1.721 | 0.04165 | -0.135 | 41.315
13.5 | 1.723 | 0.04335 | -0.136 | 39.755
14 | 1.72 | 0.04551 | -0.137 | 37.789
14.5 | 1.708 | 0.04827 | -0.137 | 35.383
15 | 1.454 | 0.1132 | -0.087 | 12.846
15.5 | 1.427 | 0.12486 | -0.074 | 11.432
16 | 1.412 | 0.13394 | -0.073 | 10.541
16.5 | 1.392 | 0.14252 | -0.068 | 9.764
17 | 1.372 | 0.14892 | -0.069 | 9.21
17.5 | 1.347 | 0.15788 | -0.066 | 8.535
18 | 1.323 | 0.17136 | -0.067 | 7.72
18.5 | 1.295 | 0.17949 | -0.064 | 7.213

## 18. Re 250k Mach 0.00 (2)
BIGFOIL.COM POLAR EXPORT
NACA67-618 a=0.6
NACA67-618 a=0.6 |  |  |  | Cl Max: | 1.2165 | at alpha= | 20 | deg
XFOIL ncrit=9 |  |  |  | L/D Max: | 41.5988 | at alpha= | 10 | deg
Re: | 250000 |  |  | Cd Min: | 0.09784 | at alpha= | 20 | deg
Mach: | 0 |  |  | Cl=0 at alpha= | 0.28777 | deg
|  |  |  | @ Cl=0.1, Cd= | 0.038112
|  |  |  | @ Cl=0.4, Cd= | 0.042123
|  |  |  | @ Cl=0.6, Cd= | 0.039615
alpha (deg) | Cl | Cd | Cm | Cl/Cd
-12 | -0.0531 | 0.08656 | -0.1734 | -0.61345
-11.5 | -0.0723 | 0.08519 | -0.1673 | -0.84869
-11 | -0.0993 | 0.0821 | -0.1624 | -1.2095
-10.5 | -0.1922 | 0.07761 | -0.1535 | -2.4765
-9.5 | -0.5469 | 0.08635 | -0.0877 | -6.3335
-9 | -0.5848 | 0.07965 | -0.0784 | -7.3421
-8.5 | -0.6477 | 0.07896 | -0.0623 | -8.2029
-7 | -0.6921 | 0.05289 | -0.0338 | -13.0856
-6.5 | -0.6534 | 0.04818 | -0.0321 | -13.5616
-5.5 | -0.6021 | 0.04328 | -0.0228 | -13.9117
-5 | -0.5459 | 0.04101 | -0.0238 | -13.3114
-4 | -0.4682 | 0.03971 | -0.0193 | -11.7905
-3.5 | -0.3649 | 0.0393 | -0.0276 | -9.285
-3 | -0.3468 | 0.03708 | -0.021 | -9.3528
-2.5 | -0.296 | 0.03683 | -0.0207 | -8.0369
-2 | -0.2558 | 0.03629 | -0.0185 | -7.0488
-1.5 | -0.2081 | 0.03601 | -0.0176 | -5.779
0 | -0.1362 | 0.03384 | 0.0029 | -4.0248
1 | 0.3371 | 0.0424 | -0.0686 | 7.9505
2 | 0.3804 | 0.04195 | -0.0574 | 9.0679
3 | 0.4088 | 0.0422 | -0.045 | 9.6872
3.5 | 0.4572 | 0.04145 | -0.0439 | 11.0302
4 | 0.5124 | 0.04061 | -0.0438 | 12.6176
5 | 0.6084 | 0.03952 | -0.0426 | 15.3947
5.5 | 0.6436 | 0.03931 | -0.0403 | 16.3724
6 | 0.7129 | 0.03768 | -0.0423 | 18.9199
6.5 | 0.7523 | 0.03729 | -0.0405 | 20.1743
7 | 0.8258 | 0.03504 | -0.0428 | 23.5674
8 | 0.9731 | 0.02998 | -0.0478 | 32.4583
8.5 | 1.0165 | 0.0295 | -0.0467 | 34.4576
9 | 1.0416 | 0.02853 | -0.0412 | 36.5089
9.5 | 1.0837 | 0.02676 | -0.038 | 40.497
10 | 1.0928 | 0.02627 | -0.0299 | 41.5988
10.5 | 1.0716 | 0.02734 | -0.018 | 39.1953
11 | 1.0579 | 0.02989 | -0.0091 | 35.3931
11.5 | 1.0489 | 0.03316 | -0.002 | 31.6315
12 | 1.0427 | 0.03679 | 0.0039 | 28.3419
12.5 | 1.0381 | 0.04071 | 0.0089 | 25.4999
13 | 1.0367 | 0.04469 | 0.0132 | 23.1976
13.5 | 1.0416 | 0.04846 | 0.0166 | 21.494
14 | 1.052 | 0.05192 | 0.0192 | 20.2619
14.5 | 1.0675 | 0.0551 | 0.021 | 19.3739
15 | 1.0823 | 0.05841 | 0.0228 | 18.5294
15.5 | 1.096 | 0.06179 | 0.0245 | 17.7375
16 | 1.1138 | 0.06509 | 0.0256 | 17.1117
16.5 | 1.1317 | 0.06822 | 0.0267 | 16.589
17 | 1.1464 | 0.07197 | 0.0275 | 15.9289
17.5 | 1.1656 | 0.07511 | 0.0282 | 15.5186
18 | 1.1746 | 0.07973 | 0.0285 | 14.7322
18.5 | 1.1975 | 0.08256 | 0.0289 | 14.5046
19 | 1.1994 | 0.08822 | 0.0289 | 13.5956
19.5 | 1.2017 | 0.09388 | 0.0283 | 12.8004
20 | 1.2165 | 0.09784 | 0.0278 | 12.4336

## 19. Re 250k Mach 0.10 (1)
BIGFOIL.COM POLAR EXPORT
NACA67-618 a=0.6
NACA67-618 a=0.6 |  |  |  | Cl Max: | 1.714 | at alpha= | 13 | deg
JavaFoil+Calcfoil stall+Eppler ext transition |  |  |  | L/D Max: | 87.068 | at alpha= | 7 | deg
Re: | 250000 |  |  | Cd Min: | 0.01058 | at alpha= | -1 | deg
Mach: | 0.1 |  |  | Cl=0 at alpha= | -4.3468 | deg
|  |  |  | @ Cl=0.1, Cd= | 0.013247
|  |  |  | @ Cl=0.4, Cd= | 0.010583
|  |  |  | @ Cl=0.6, Cd= | 0.011433
alpha (deg) | Cl | Cd | Cm | Cl/Cd
-19.5 | -0.621 | 0.2049 | -0.023 | -3.033
-19 | -0.638 | 0.19643 | -0.024 | -3.249
-18.5 | -0.654 | 0.18407 | -0.024 | -3.552
-18 | -0.664 | 0.17096 | -0.014 | -3.884
-17.5 | -0.681 | 0.17047 | -0.026 | -3.994
-17 | -0.687 | 0.1508 | -0.015 | -4.557
-16.5 | -0.696 | 0.14353 | -0.015 | -4.847
-16 | -0.702 | 0.13681 | -0.014 | -5.129
-15.5 | -0.705 | 0.12669 | -0.016 | -5.565
-15 | -0.705 | 0.11915 | -0.016 | -5.92
-14.5 | -0.708 | 0.11819 | -0.03 | -5.99
-14 | -0.702 | 0.11036 | -0.031 | -6.359
-13.5 | -0.686 | 0.10121 | -0.017 | -6.781
-13 | -0.678 | 0.09799 | -0.033 | -6.922
-12.5 | -0.661 | 0.09255 | -0.034 | -7.145
-12 | -0.641 | 0.08671 | -0.035 | -7.387
-11.5 | -0.617 | 0.08004 | -0.036 | -7.703
-11 | -0.589 | 0.07509 | -0.038 | -7.842
-10.5 | -0.558 | 0.07032 | -0.039 | -7.931
-10 | -0.523 | 0.06537 | -0.041 | -7.996
-9.5 | -0.484 | 0.06077 | -0.042 | -7.968
-9 | -0.445 | 0.05594 | -0.045 | -7.952
-8.5 | -0.397 | 0.05591 | -0.04 | -7.107
-8 | -0.354 | 0.05233 | -0.042 | -6.759
-7.5 | -0.309 | 0.04861 | -0.044 | -6.356
-7 | -0.262 | 0.04643 | -0.044 | -5.635
-6.5 | -0.214 | 0.04413 | -0.044 | -4.843
-6 | -0.165 | 0.04189 | -0.045 | -3.941
-5.5 | -0.116 | 0.04004 | -0.045 | -2.888
-5 | -0.08 | 0.01388 | -0.084 | -5.77
-4.5 | -0.019 | 0.01362 | -0.086 | -1.379
-4 | 0.043 | 0.01344 | -0.087 | 3.204
-3.5 | 0.105 | 0.01323 | -0.089 | 7.958
-3 | 0.168 | 0.01306 | -0.09 | 12.842
-2.5 | 0.23 | 0.01287 | -0.092 | 17.898
-2 | 0.287 | 0.01061 | -0.091 | 27.085
-1.5 | 0.349 | 0.0106 | -0.092 | 32.894
-1 | 0.411 | 0.01058 | -0.094 | 38.853
-0.5 | 0.473 | 0.01062 | -0.095 | 44.528
0 | 0.528 | 0.01128 | -0.097 | 46.768
0.5 | 0.588 | 0.0114 | -0.098 | 51.584
1 | 0.649 | 0.01157 | -0.1 | 56.06
1.5 | 0.71 | 0.01175 | -0.102 | 60.377
2 | 0.77 | 0.01195 | -0.103 | 64.417
2.5 | 0.83 | 0.01217 | -0.105 | 68.239
3 | 0.891 | 0.01241 | -0.106 | 71.764
3.5 | 0.951 | 0.01269 | -0.108 | 74.96
4 | 1.004 | 0.01298 | -0.109 | 77.377
4.5 | 1.062 | 0.0133 | -0.111 | 79.841
5 | 1.119 | 0.01365 | -0.112 | 82.019
5.5 | 1.175 | 0.01402 | -0.114 | 83.834
6 | 1.231 | 0.01445 | -0.115 | 85.165
6.5 | 1.285 | 0.0149 | -0.117 | 86.217
7 | 1.338 | 0.01536 | -0.118 | 87.068
7.5 | 1.4 | 0.026 | -0.121 | 53.834
8 | 1.447 | 0.02725 | -0.122 | 53.104
8.5 | 1.493 | 0.02833 | -0.124 | 52.679
9 | 1.535 | 0.02955 | -0.125 | 51.961
9.5 | 1.575 | 0.03072 | -0.126 | 51.255
10 | 1.608 | 0.032 | -0.128 | 50.26
10.5 | 1.638 | 0.03392 | -0.129 | 48.273
11 | 1.663 | 0.03545 | -0.13 | 46.896
11.5 | 1.683 | 0.03698 | -0.132 | 45.504
12 | 1.698 | 0.03885 | -0.133 | 43.715
12.5 | 1.709 | 0.04055 | -0.134 | 42.137
13 | 1.714 | 0.04244 | -0.135 | 40.379
13.5 | 1.713 | 0.04428 | -0.136 | 38.693
14 | 1.707 | 0.04645 | -0.137 | 36.749
14.5 | 1.441 | 0.10985 | -0.082 | 13.118
15 | 1.424 | 0.11808 | -0.077 | 12.063
15.5 | 1.407 | 0.12674 | -0.075 | 11.106
16 | 1.386 | 0.13513 | -0.07 | 10.253
16.5 | 1.364 | 0.14398 | -0.07 | 9.471
17 | 1.339 | 0.15124 | -0.069 | 8.851
17.5 | 1.31 | 0.16276 | -0.066 | 8.05
18 | 1.28 | 0.174 | -0.064 | 7.356

## 20. Re 250k Mach 0.10 (2)
BIGFOIL.COM POLAR EXPORT
NACA67-618 a=0.6
NACA67-618 a=0.6 |  |  |  | Cl Max: | 1.2002 | at alpha= | 20 | deg
XFOIL ncrit=9 |  |  |  | L/D Max: | 40.8505 | at alpha= | 10 | deg
Re: | 250000 |  |  | Cd Min: | 0.10154 | at alpha= | 20 | deg
Mach: | 0.1 |  |  | Cl=0 at alpha= | 0.73314 | deg
|  |  |  | @ Cl=0.1, Cd= | 0.038427
|  |  |  | @ Cl=0.4, Cd= | 0.042063
|  |  |  | @ Cl=0.6, Cd= | 0.039728
alpha (deg) | Cl | Cd | Cm | Cl/Cd
-12 | -0.0444 | 0.08794 | -0.1735 | -0.50489
-11.5 | -0.0695 | 0.08709 | -0.1662 | -0.79803
-11 | -0.0858 | 0.08384 | -0.1623 | -1.0234
-10.5 | -0.264 | 0.08378 | -0.1374 | -3.1511
-10 | -0.3037 | 0.07924 | -0.132 | -3.8327
-9.5 | -0.323 | 0.07357 | -0.1298 | -4.3904
-9 | -0.5608 | 0.08115 | -0.0828 | -6.9107
-8.5 | -0.6337 | 0.08039 | -0.0649 | -7.8828
-7 | -0.6925 | 0.05336 | -0.0351 | -12.9779
-6.5 | -0.6528 | 0.04914 | -0.0334 | -13.2845
-5 | -0.5471 | 0.04141 | -0.0246 | -13.2118
-4.5 | -0.47 | 0.04127 | -0.0288 | -11.3884
-4 | -0.469 | 0.03989 | -0.02 | -11.7573
-3.5 | -0.4099 | 0.03841 | -0.0206 | -10.6717
-3 | -0.3494 | 0.0373 | -0.0211 | -9.3673
-2.5 | -0.2941 | 0.03691 | -0.0215 | -7.968
-2 | -0.2591 | 0.0364 | -0.0184 | -7.1181
-1.5 | -0.2074 | 0.03609 | -0.0181 | -5.7467
-1 | -0.1735 | 0.03556 | -0.0149 | -4.8791
0.5 | -0.103 | 0.03476 | 0.0077 | -2.9632
1.5 | 0.3388 | 0.04274 | -0.06 | 7.927
2 | 0.3739 | 0.04224 | -0.0563 | 8.8518
2.5 | 0.3922 | 0.04218 | -0.0506 | 9.2982
3 | 0.4409 | 0.04145 | -0.0492 | 10.6369
3.5 | 0.4594 | 0.04147 | -0.0439 | 11.0779
4 | 0.5189 | 0.0405 | -0.0444 | 12.8123
5.5 | 0.6471 | 0.03928 | -0.0402 | 16.474
6.5 | 0.7565 | 0.03722 | -0.0404 | 20.3251
7 | 0.8362 | 0.03462 | -0.0435 | 24.1537
7.5 | 0.8875 | 0.03339 | -0.0431 | 26.5798
8.5 | 1.024 | 0.02926 | -0.0466 | 34.9966
9 | 1.0523 | 0.0283 | -0.0417 | 37.1837
9.5 | 1.0884 | 0.02686 | -0.0375 | 40.5212
10 | 1.0903 | 0.02669 | -0.0284 | 40.8505
10.5 | 1.0691 | 0.02784 | -0.0165 | 38.4016
11 | 1.0551 | 0.03047 | -0.0076 | 34.6275
11.5 | 1.0453 | 0.03385 | -0.0006 | 30.8804
12 | 1.0388 | 0.03757 | 0.0053 | 27.6497
12.5 | 1.0346 | 0.04152 | 0.0103 | 24.9181
13 | 1.0335 | 0.04555 | 0.0145 | 22.6894
13.5 | 1.04 | 0.04925 | 0.0177 | 21.1168
14 | 1.0505 | 0.05276 | 0.0203 | 19.9109
14.5 | 1.0644 | 0.05612 | 0.0222 | 18.9665
15 | 1.0803 | 0.05941 | 0.024 | 18.1838
15.5 | 1.0946 | 0.0628 | 0.0256 | 17.4299
16 | 1.1119 | 0.0662 | 0.0267 | 16.7961
16.5 | 1.1295 | 0.06945 | 0.0278 | 16.2635
17 | 1.1444 | 0.07323 | 0.0285 | 15.6275
17.5 | 1.1617 | 0.07672 | 0.0293 | 15.1421
18 | 1.1712 | 0.08134 | 0.0295 | 14.3988
18.5 | 1.1898 | 0.0848 | 0.03 | 14.0307
19 | 1.191 | 0.09068 | 0.0298 | 13.1341
19.5 | 1.1919 | 0.09661 | 0.029 | 12.3372
20 | 1.2002 | 0.10154 | 0.0283 | 11.82

## 21. Re 250k Mach 0.25 (1)
BIGFOIL.COM POLAR EXPORT
NACA67-618 a=0.6
NACA67-618 a=0.6 |  |  |  | Cl Max: | 1.673 | at alpha= | 12 | deg
JavaFoil+Calcfoil stall+Eppler ext transition |  |  |  | L/D Max: | 85.567 | at alpha= | 7 | deg
Re: | 250000 |  |  | Cd Min: | 0.01081 | at alpha= | -1.5 | deg
Mach: | 0.25 |  |  | Cl=0 at alpha= | -4.3492 | deg
|  |  |  | @ Cl=0.1, Cd= | 0.013516
|  |  |  | @ Cl=0.4, Cd= | 0.010843
|  |  |  | @ Cl=0.6, Cd= | 0.011671
alpha (deg) | Cl | Cd | Cm | Cl/Cd
-18 | -0.345 | 0.21245 | -0.024 | -1.626
-17.5 | -0.395 | 0.19742 | -0.025 | -2.001
-17 | -0.44 | 0.1846 | -0.025 | -2.383
-16.5 | -0.481 | 0.17411 | -0.026 | -2.761
-16 | -0.517 | 0.16094 | -0.027 | -3.213
-15.5 | -0.549 | 0.15257 | -0.028 | -3.598
-15 | -0.576 | 0.13961 | -0.029 | -4.123
-14.5 | -0.593 | 0.12593 | -0.017 | -4.71
-14 | -0.608 | 0.11543 | -0.017 | -5.27
-13.5 | -0.617 | 0.11086 | -0.016 | -5.57
-13 | -0.621 | 0.10188 | -0.016 | -6.091
-12.5 | -0.618 | 0.09516 | -0.018 | -6.489
-12 | -0.613 | 0.09099 | -0.035 | -6.742
-11.5 | -0.594 | 0.0819 | -0.019 | -7.249
-11 | -0.579 | 0.07944 | -0.037 | -7.284
-10.5 | -0.553 | 0.0734 | -0.038 | -7.539
-10 | -0.522 | 0.06832 | -0.04 | -7.639
-9.5 | -0.485 | 0.06421 | -0.041 | -7.557
-9 | -0.447 | 0.05928 | -0.043 | -7.537
-8.5 | -0.406 | 0.05516 | -0.046 | -7.355
-8 | -0.359 | 0.05371 | -0.041 | -6.682
-7.5 | -0.314 | 0.04998 | -0.044 | -6.284
-7 | -0.268 | 0.04652 | -0.047 | -5.756
-6.5 | -0.219 | 0.04471 | -0.045 | -4.888
-6 | -0.17 | 0.04144 | -0.049 | -4.094
-5.5 | -0.119 | 0.04038 | -0.046 | -2.936
-5 | -0.082 | 0.01414 | -0.087 | -5.806
-4.5 | -0.019 | 0.01392 | -0.088 | -1.384
-4 | 0.044 | 0.0137 | -0.09 | 3.222
-3.5 | 0.108 | 0.01349 | -0.091 | 8.008
-3 | 0.172 | 0.01327 | -0.093 | 12.966
-2.5 | 0.236 | 0.01314 | -0.094 | 18.001
-2 | 0.302 | 0.01296 | -0.096 | 23.306
-1.5 | 0.358 | 0.01081 | -0.095 | 33.135
-1 | 0.421 | 0.01086 | -0.096 | 38.821
-0.5 | 0.485 | 0.01091 | -0.098 | 44.442
0 | 0.542 | 0.01154 | -0.099 | 46.963
0.5 | 0.604 | 0.01168 | -0.101 | 51.726
1 | 0.667 | 0.01183 | -0.103 | 56.363
1.5 | 0.729 | 0.01202 | -0.104 | 60.635
2 | 0.791 | 0.01226 | -0.106 | 64.543
2.5 | 0.853 | 0.01248 | -0.107 | 68.363
3 | 0.915 | 0.01274 | -0.109 | 71.819
3.5 | 0.977 | 0.01307 | -0.11 | 74.785
4 | 1.031 | 0.01339 | -0.112 | 77.035
4.5 | 1.09 | 0.01371 | -0.114 | 79.536
5 | 1.148 | 0.01408 | -0.115 | 81.554
5.5 | 1.206 | 0.01449 | -0.117 | 83.215
6 | 1.262 | 0.01499 | -0.118 | 84.208
6.5 | 1.317 | 0.01543 | -0.12 | 85.361
7 | 1.37 | 0.01601 | -0.121 | 85.567
7.5 | 1.431 | 0.02754 | -0.124 | 51.98
8 | 1.478 | 0.02871 | -0.125 | 51.494
8.5 | 1.522 | 0.02991 | -0.127 | 50.88
9 | 1.563 | 0.03129 | -0.128 | 49.947
9.5 | 1.598 | 0.03269 | -0.13 | 48.891
10 | 1.626 | 0.03408 | -0.131 | 47.712
10.5 | 1.648 | 0.03636 | -0.132 | 45.322
11 | 1.664 | 0.03808 | -0.134 | 43.684
11.5 | 1.672 | 0.0401 | -0.135 | 41.705
12 | 1.673 | 0.04201 | -0.136 | 39.828
12.5 | 1.665 | 0.0441 | -0.137 | 37.763
13 | 1.646 | 0.04642 | -0.138 | 35.461
13.5 | 1.373 | 0.10548 | -0.076 | 13.019
14 | 1.342 | 0.11389 | -0.068 | 11.78
14.5 | 1.308 | 0.12345 | -0.067 | 10.598
15 | 1.269 | 0.13018 | -0.067 | 9.745
15.5 | 1.221 | 0.14218 | -0.064 | 8.588
16 | 1.167 | 0.15077 | -0.053 | 7.739
16.5 | 1.109 | 0.16213 | -0.052 | 6.839
17 | 1.046 | 0.17402 | -0.051 | 6.011

## 22. Re 250k Mach 0.25 (2)
BIGFOIL.COM POLAR EXPORT
NACA67-618 a=0.6
NACA67-618 a=0.6 |  |  |  | Cl Max: | 1.1492 | at alpha= | 18 | deg
XFOIL ncrit=9 |  |  |  | L/D Max: | 38.3287 | at alpha= | 9.5 | deg
Re: | 250000 |  |  | Cd Min: | 0.12733 | at alpha= | 20 | deg
Mach: | 0.25 |  |  | Cl=0 at alpha= | 0.62053 | deg
|  |  |  | @ Cl=0.1, Cd= | 0.039274
|  |  |  | @ Cl=0.4, Cd= | 0.042619
|  |  |  | @ Cl=0.6, Cd= | 0.040626
alpha (deg) | Cl | Cd | Cm | Cl/Cd
-12 | -0.0487 | 0.09708 | -0.1692 | -0.50165
-11.5 | -0.0455 | 0.09458 | -0.1645 | -0.48107
-11 | -0.037 | 0.09002 | -0.1644 | -0.41102
-10.5 | -0.157 | 0.09483 | -0.1371 | -1.6556
-10 | -0.1736 | 0.08886 | -0.1373 | -1.9536
-9.5 | -0.2744 | 0.08736 | -0.1221 | -3.141
-9 | -0.3446 | 0.08224 | -0.1144 | -4.1902
-8 | -0.5204 | 0.0808 | -0.0787 | -6.4406
-7.5 | -0.5443 | 0.0775 | -0.0722 | -7.0232
-7 | -0.6239 | 0.07536 | -0.0514 | -8.2789
-5.5 | -0.6111 | 0.04717 | -0.0287 | -12.9553
-4.5 | -0.538 | 0.04206 | -0.0225 | -12.7913
-4 | -0.4732 | 0.04038 | -0.0232 | -11.7187
-3.5 | -0.409 | 0.03877 | -0.024 | -10.5494
-3 | -0.3517 | 0.0381 | -0.024 | -9.231
-2.5 | -0.2945 | 0.03751 | -0.0241 | -7.8512
-2 | -0.2644 | 0.037 | -0.02 | -7.1459
-1.5 | -0.2001 | 0.03664 | -0.0212 | -5.4612
-1 | -0.1794 | 0.03644 | -0.0157 | -4.9232
0 | -0.1519 | 0.03419 | 0.0027 | -4.4428
0.5 | -0.097 | 0.03502 | 0.006 | -2.7698
1 | 0.3054 | 0.04371 | -0.0637 | 6.987
1.5 | 0.3352 | 0.0435 | -0.0592 | 7.7057
2 | 0.3516 | 0.04325 | -0.0523 | 8.1295
2.5 | 0.4007 | 0.04261 | -0.0508 | 9.4039
3 | 0.416 | 0.0426 | -0.0445 | 9.7653
4.5 | 0.5249 | 0.04198 | -0.0361 | 12.5036
5 | 0.5948 | 0.0407 | -0.0381 | 14.6143
6 | 0.6966 | 0.03925 | -0.0368 | 17.7478
7 | 0.8205 | 0.03634 | -0.0379 | 22.5784
7.5 | 0.8796 | 0.03476 | -0.0379 | 25.3049
8.5 | 1.0063 | 0.03192 | -0.0397 | 31.5257
9 | 1.0553 | 0.02987 | -0.0368 | 35.3298
9.5 | 1.0916 | 0.02848 | -0.0321 | 38.3287
10 | 1.0784 | 0.02909 | -0.0207 | 37.0712
10.5 | 1.0542 | 0.03071 | -0.0087 | 34.3276
11 | 1.0381 | 0.03381 | 0.0001 | 30.7039
11.5 | 1.0286 | 0.03752 | 0.0068 | 27.4147
12 | 1.0213 | 0.04163 | 0.0124 | 24.5328
12.5 | 1.0169 | 0.04594 | 0.0171 | 22.1354
13 | 1.0199 | 0.05001 | 0.0208 | 20.3939
13.5 | 1.0292 | 0.05379 | 0.0237 | 19.1337
14 | 1.0408 | 0.05753 | 0.0261 | 18.0914
14.5 | 1.0534 | 0.06125 | 0.0282 | 17.1984
15 | 1.0696 | 0.06483 | 0.0297 | 16.4985
15.5 | 1.0865 | 0.06842 | 0.0312 | 15.8799
16 | 1.1044 | 0.07184 | 0.0326 | 15.3731
16.5 | 1.118 | 0.07618 | 0.0335 | 14.6758
17 | 1.1333 | 0.08022 | 0.0343 | 14.1274
17.5 | 1.1376 | 0.08586 | 0.0346 | 13.2495
18 | 1.1492 | 0.09055 | 0.0347 | 12.6913
18.5 | 1.137 | 0.09868 | 0.0337 | 11.5221
19 | 1.12 | 0.10775 | 0.0316 | 10.3944
19.5 | 1.1007 | 0.11753 | 0.0283 | 9.3653
20 | 1.0835 | 0.12733 | 0.0239 | 8.5094

## 23. Re 250k Mach 0.50 (1)
BIGFOIL.COM POLAR EXPORT
NACA67-618 a=0.6
NACA67-618 a=0.6 |  |  |  | Cl Max: | 1.594 | at alpha= | 8.5 | deg
JavaFoil+Calcfoil stall+Eppler ext transition |  |  |  | L/D Max: | 78.868 | at alpha= | 6 | deg
Re: | 250000 |  |  | Cd Min: | 0.01204 | at alpha= | -1.5 | deg
Mach: | 0.5 |  |  | Cl=0 at alpha= | -4.3657 | deg
|  |  |  | @ Cl=0.1, Cd= | 0.014738
|  |  |  | @ Cl=0.4, Cd= | 0.012041
|  |  |  | @ Cl=0.6, Cd= | 0.012634
alpha (deg) | Cl | Cd | Cm | Cl/Cd
-20 | -0.89 | 0.274 | -0.029 | -3.249
-19.5 | -0.862 | 0.26703 | -0.03 | -3.23
-19 | -0.835 | 0.24727 | -0.031 | -3.376
-18.5 | -0.807 | 0.25392 | -0.032 | -3.178
-18 | -0.777 | 0.23665 | -0.031 | -3.283
-17.5 | -0.749 | 0.24091 | -0.031 | -3.107
-17 | -0.721 | 0.22623 | -0.032 | -3.186
-16.5 | -0.693 | 0.23375 | -0.033 | -2.963
-16 | -0.664 | 0.22108 | -0.033 | -3.005
-15.5 | -0.636 | 0.21695 | -0.034 | -2.933
-15 | -0.607 | 0.2052 | -0.034 | -2.96
-14.5 | -0.578 | 0.19635 | -0.033 | -2.945
-14 | -0.55 | 0.18319 | -0.034 | -3.003
-13.5 | -0.522 | 0.17869 | -0.035 | -2.92
-13 | -0.494 | 0.17461 | -0.035 | -2.827
-12.5 | -0.465 | 0.17415 | -0.036 | -2.671
-12 | -0.437 | 0.17096 | -0.037 | -2.555
-11.5 | -0.408 | 0.15379 | -0.034 | -2.65
-11 | -0.379 | 0.15302 | -0.035 | -2.478
-10.5 | -0.351 | 0.1391 | -0.036 | -2.522
-10 | -0.321 | 0.11237 | -0.022 | -2.857
-9.5 | -0.294 | 0.09867 | -0.038 | -2.98
-9 | -0.264 | 0.07432 | -0.022 | -3.557
-8.5 | -0.344 | 0.06172 | -0.023 | -5.571
-8 | -0.349 | 0.06256 | -0.045 | -5.578
-7.5 | -0.321 | 0.05609 | -0.047 | -5.731
-7 | -0.281 | 0.05315 | -0.045 | -5.283
-6.5 | -0.234 | 0.04886 | -0.048 | -4.798
-6 | -0.184 | 0.04541 | -0.049 | -4.047
-5.5 | -0.13 | 0.04286 | -0.05 | -3.032
-5 | -0.074 | 0.04057 | -0.05 | -1.833
-4.5 | -0.018 | 0.03866 | -0.051 | -0.453
-4 | 0.049 | 0.01491 | -0.1 | 3.282
-3.5 | 0.12 | 0.01467 | -0.101 | 8.177
-3 | 0.191 | 0.01444 | -0.103 | 13.25
-2.5 | 0.263 | 0.01428 | -0.105 | 18.421
-2 | 0.337 | 0.01412 | -0.106 | 23.84
-1.5 | 0.398 | 0.01204 | -0.105 | 33.049
-1 | 0.468 | 0.01207 | -0.107 | 38.82
-0.5 | 0.539 | 0.0122 | -0.108 | 44.157
0 | 0.605 | 0.01267 | -0.11 | 47.795
0.5 | 0.675 | 0.0129 | -0.112 | 52.316
1 | 0.744 | 0.01314 | -0.114 | 56.639
1.5 | 0.814 | 0.01344 | -0.116 | 60.569
2 | 0.883 | 0.01369 | -0.117 | 64.483
2.5 | 0.952 | 0.01407 | -0.119 | 67.685
3 | 1.022 | 0.01447 | -0.121 | 70.606
3.5 | 1.091 | 0.01487 | -0.123 | 73.357
4 | 1.147 | 0.01531 | -0.124 | 74.933
4.5 | 1.212 | 0.01583 | -0.126 | 76.535
5 | 1.274 | 0.01637 | -0.128 | 77.823
5.5 | 1.335 | 0.01701 | -0.129 | 78.46
6 | 1.393 | 0.01767 | -0.131 | 78.868
6.5 | 1.449 | 0.01843 | -0.133 | 78.587
7 | 1.511 | 0.03304 | -0.136 | 45.727
7.5 | 1.551 | 0.03498 | -0.137 | 44.341
8 | 1.58 | 0.03687 | -0.139 | 42.863
8.5 | 1.594 | 0.03902 | -0.14 | 40.848
9 | 1.582 | 0.04259 | -0.142 | 37.14
9.5 | 1.515 | 0.04593 | -0.143 | 32.98
10 | 0.803 | 0.10047 | -0.04 | 7.996
10.5 | 0.831 | 0.12099 | -0.049 | 6.868
11 | 0.859 | 0.14181 | -0.059 | 6.058
11.5 | 0.887 | 0.1574 | -0.067 | 5.638
12 | 0.914 | 0.16957 | -0.067 | 5.392
12.5 | 0.941 | 0.17113 | -0.068 | 5.501
13 | 0.97 | 0.18788 | -0.076 | 5.164
13.5 | 0.997 | 0.18958 | -0.077 | 5.259

## 24. Re 250k Mach 0.50 (2)
BIGFOIL.COM POLAR EXPORT
NACA67-618 a=0.6
NACA67-618 a=0.6 |  |  |  | Cl Max: | 1.0763 | at alpha= | 9 | deg
XFOIL ncrit=9 |  |  |  | L/D Max: | 28.7166 | at alpha= | 9 | deg
Re: | 250000 |  |  | Cd Min: | 0.11426 | at alpha= | -10 | deg
Mach: | 0.5 |  |  | Cl=0 at alpha= | 1.1068 | deg
|  |  |  | @ Cl=0.1, Cd= | 0.041968
|  |  |  | @ Cl=0.4, Cd= | 0.046264
|  |  |  | @ Cl=0.6, Cd= | 0.044644
alpha (deg) | Cl | Cd | Cm | Cl/Cd
-10 | -0.1095 | 0.11426 | -0.1308 | -0.95834
-9.5 | -0.2049 | 0.11331 | -0.1192 | -1.8083
-9 | -0.2302 | 0.1058 | -0.1188 | -2.1758
-8.5 | -0.212 | 0.1011 | -0.1158 | -2.0969
-8 | -0.2462 | 0.09716 | -0.1096 | -2.534
-7.5 | -0.2976 | 0.09223 | -0.104 | -3.2267
-7 | -0.3499 | 0.08496 | -0.101 | -4.1184
-6.5 | -0.4089 | 0.0794 | -0.0919 | -5.1499
-6 | -0.5228 | 0.06996 | -0.0707 | -7.4728
-5.5 | -0.5247 | 0.06306 | -0.064 | -8.3206
-5 | -0.5579 | 0.05883 | -0.0502 | -9.4833
-4.5 | -0.5433 | 0.05255 | -0.0429 | -10.3387
-4 | -0.5244 | 0.04848 | -0.0352 | -10.8168
-3.5 | -0.4839 | 0.04529 | -0.0304 | -10.6845
-3 | -0.4111 | 0.04285 | -0.0302 | -9.5939
-2 | -0.3092 | 0.04055 | -0.0246 | -7.6252
-1.5 | -0.2777 | 0.0402 | -0.0193 | -6.908
-1 | -0.2117 | 0.0395 | -0.0188 | -5.3595
-0.5 | -0.1827 | 0.03935 | -0.0133 | -4.6429
0 | -0.123 | 0.03834 | -0.012 | -3.2081
1 | -0.0865 | 0.03774 | 0.0109 | -2.292
1.5 | 0.3184 | 0.04692 | -0.0564 | 6.786
2 | 0.3346 | 0.04709 | -0.0493 | 7.1055
2.5 | 0.3954 | 0.04622 | -0.0484 | 8.5547
3 | 0.4133 | 0.04639 | -0.0415 | 8.9092
3.5 | 0.4332 | 0.04656 | -0.035 | 9.3041
4 | 0.4957 | 0.04542 | -0.034 | 10.9137
4.5 | 0.5215 | 0.04543 | -0.0284 | 11.4792
5 | 0.553 | 0.04541 | -0.0236 | 12.1779
6 | 0.6702 | 0.0435 | -0.0211 | 15.4069
6.5 | 0.7228 | 0.04316 | -0.0196 | 16.747
7 | 0.7806 | 0.0425 | -0.0185 | 18.3671
8 | 0.9206 | 0.03965 | -0.0176 | 23.2182
8.5 | 1.0097 | 0.03758 | -0.0189 | 26.868
9 | 1.0763 | 0.03748 | -0.0183 | 28.7166
9.5 | 1.0732 | 0.03895 | -0.0082 | 27.5533
10 | 1.048 | 0.04131 | 0.0039 | 25.3692
10.5 | 1.0183 | 0.04396 | 0.0157 | 23.1642
11 | 0.995 | 0.04785 | 0.0247 | 20.7941
11.5 | 0.9796 | 0.05285 | 0.0309 | 18.5355
12 | 0.9734 | 0.05803 | 0.0354 | 16.7741
12.5 | 0.9758 | 0.063 | 0.0388 | 15.4889
13 | 0.9842 | 0.06778 | 0.0416 | 14.5205
13.5 | 0.9964 | 0.07242 | 0.044 | 13.7586
14 | 1.0093 | 0.0773 | 0.0459 | 13.0569

## 25. Re 500k Mach 0.00 (1)
BIGFOIL.COM POLAR EXPORT
NACA67-618 a=0.6
NACA67-618 a=0.6 |  |  |  | Cl Max: | 1.727 | at alpha= | 13.5 | deg
JavaFoil+Calcfoil stall+Eppler ext transition |  |  |  | L/D Max: | 119.395 | at alpha= | 7.5 | deg
Re: | 500000 |  |  | Cd Min: | 0.00767 | at alpha= | -2 | deg
Mach: | 0 |  |  | Cl=0 at alpha= | -4.3468 | deg
|  |  |  | @ Cl=0.1, Cd= | 0.010856
|  |  |  | @ Cl=0.4, Cd= | 0.0077081
|  |  |  | @ Cl=0.6, Cd= | 0.0083764
alpha (deg) | Cl | Cd | Cm | Cl/Cd
-20 | -0.652 | 0.19613 | -0.024 | -3.324
-19.5 | -0.666 | 0.1868 | -0.024 | -3.567
-19 | -0.68 | 0.17755 | -0.025 | -3.83
-18.5 | -0.692 | 0.16612 | -0.025 | -4.167
-18 | -0.703 | 0.1607 | -0.026 | -4.377
-17.5 | -0.713 | 0.15203 | -0.027 | -4.688
-17 | -0.72 | 0.14242 | -0.027 | -5.057
-16.5 | -0.726 | 0.13774 | -0.028 | -5.269
-16 | -0.729 | 0.13003 | -0.029 | -5.605
-15.5 | -0.729 | 0.12184 | -0.03 | -5.986
-15 | -0.727 | 0.11433 | -0.031 | -6.359
-14.5 | -0.722 | 0.10827 | -0.032 | -6.666
-14 | -0.713 | 0.10228 | -0.033 | -6.974
-13.5 | -0.701 | 0.09782 | -0.033 | -7.165
-13 | -0.686 | 0.09188 | -0.034 | -7.463
-12.5 | -0.667 | 0.08616 | -0.036 | -7.742
-12 | -0.645 | 0.08058 | -0.037 | -8.002
-11.5 | -0.62 | 0.07475 | -0.038 | -8.294
-11 | -0.592 | 0.06951 | -0.04 | -8.51
-10.5 | -0.56 | 0.06466 | -0.042 | -8.667
-10 | -0.527 | 0.05887 | -0.045 | -8.949
-9.5 | -0.491 | 0.0525 | -0.049 | -9.352
-9 | -0.53 | 0.01571 | -0.073 | -33.726
-8.5 | -0.481 | 0.01436 | -0.075 | -33.461
-8 | -0.428 | 0.01385 | -0.077 | -30.902
-7.5 | -0.373 | 0.01336 | -0.078 | -27.92
-7 | -0.317 | 0.01292 | -0.079 | -24.513
-6.5 | -0.259 | 0.01248 | -0.081 | -20.745
-6 | -0.2 | 0.01209 | -0.082 | -16.562
-5.5 | -0.14 | 0.01173 | -0.084 | -11.968
-5 | -0.08 | 0.0115 | -0.085 | -6.948
-4.5 | -0.019 | 0.01123 | -0.087 | -1.668
-4 | 0.043 | 0.01104 | -0.088 | 3.889
-3.5 | 0.105 | 0.01084 | -0.09 | 9.678
-3 | 0.167 | 0.01066 | -0.091 | 15.688
-2.5 | 0.23 | 0.01047 | -0.092 | 21.936
-2 | 0.289 | 0.00767 | -0.092 | 37.657
-1.5 | 0.35 | 0.0077 | -0.094 | 45.527
-1 | 0.412 | 0.00771 | -0.095 | 53.513
-0.5 | 0.475 | 0.00771 | -0.097 | 61.564
0 | 0.529 | 0.00827 | -0.098 | 63.961
0.5 | 0.59 | 0.00836 | -0.1 | 70.585
1 | 0.651 | 0.00846 | -0.102 | 76.924
1.5 | 0.712 | 0.00859 | -0.103 | 82.886
2 | 0.773 | 0.00875 | -0.105 | 88.323
2.5 | 0.833 | 0.00891 | -0.106 | 93.505
3 | 0.894 | 0.00911 | -0.108 | 98.2
3.5 | 0.955 | 0.00931 | -0.11 | 102.584
4 | 1.008 | 0.00951 | -0.111 | 106.026
4.5 | 1.066 | 0.00976 | -0.113 | 109.302
5 | 1.124 | 0.01001 | -0.114 | 112.199
5.5 | 1.18 | 0.01031 | -0.116 | 114.442
6 | 1.235 | 0.0106 | -0.117 | 116.489
6.5 | 1.29 | 0.01093 | -0.118 | 117.968
7 | 1.343 | 0.01129 | -0.12 | 118.888
7.5 | 1.393 | 0.01166 | -0.121 | 119.395
8 | 1.444 | 0.02324 | -0.123 | 62.159
8.5 | 1.49 | 0.02431 | -0.124 | 61.3
9 | 1.533 | 0.02523 | -0.126 | 60.774
9.5 | 1.573 | 0.02633 | -0.127 | 59.75
10 | 1.608 | 0.02734 | -0.128 | 58.799
10.5 | 1.638 | 0.02921 | -0.13 | 56.071
11 | 1.664 | 0.03053 | -0.131 | 54.526
11.5 | 1.686 | 0.03193 | -0.132 | 52.817
12 | 1.704 | 0.03346 | -0.133 | 50.91
12.5 | 1.716 | 0.03486 | -0.134 | 49.234
13 | 1.724 | 0.03633 | -0.135 | 47.457
13.5 | 1.727 | 0.03812 | -0.136 | 45.305
14 | 1.726 | 0.04008 | -0.138 | 43.052
14.5 | 1.719 | 0.04185 | -0.139 | 41.084
15 | 1.708 | 0.04411 | -0.14 | 38.73
15.5 | 1.692 | 0.04623 | -0.14 | 36.609
16 | 1.671 | 0.04971 | -0.141 | 33.61
16.5 | 1.643 | 0.05264 | -0.142 | 31.219
17 | 1.55 | 0.07218 | -0.134 | 21.467
17.5 | 1.372 | 0.13764 | -0.094 | 9.969
18 | 1.336 | 0.15246 | -0.086 | 8.76
18.5 | 1.304 | 0.16301 | -0.081 | 7.997

## 26. Re 500k Mach 0.00 (2)
BIGFOIL.COM POLAR EXPORT
NACA67-618 a=0.6
NACA67-618 a=0.6 |  |  |  | Cl Max: | 0.1707 | at alpha= | 1 | deg
XFOIL ncrit=9 |  |  |  | L/D Max: | 7.9953 | at alpha= | 1 | deg
Re: | 500000 |  |  | Cd Min: | 0.12661 | at alpha= | -16 | deg
Mach: | 0 |  |  | Cl=0 at alpha= | -0.61111 | deg
|  |  |  | @ Cl=0.1, Cd= | 0.021251
|  |  |  | @ Cl=0.4, Cd= | 0.02135
|  |  |  | @ Cl=0.6, Cd= | 0.02135
alpha (deg) | Cl | Cd | Cm | Cl/Cd
-16 | -0.0259 | 0.12661 | -0.1267 | -0.20457
-15.5 | -0.0896 | 0.12205 | -0.1472 | -0.73413
-15 | -0.0769 | 0.11553 | -0.1493 | -0.66563
-14.5 | -0.0528 | 0.11197 | -0.1507 | -0.47155
-14 | -0.2897 | 0.05827 | -0.1758 | -4.9717
-13.5 | -0.3223 | 0.05067 | -0.1771 | -6.3608
-13 | -0.3933 | 0.04289 | -0.1722 | -9.17
-12.5 | -0.4402 | 0.03716 | -0.1638 | -11.8461
-12 | -0.4618 | 0.03403 | -0.1552 | -13.5704
-11.5 | -0.4687 | 0.03106 | -0.1473 | -15.0901
-11 | -0.4711 | 0.02994 | -0.1388 | -15.7348
-10.5 | -0.4488 | 0.02778 | -0.1352 | -16.1555
-10 | -0.4212 | 0.02666 | -0.1315 | -15.7989
-9.5 | -0.3859 | 0.02516 | -0.129 | -15.3378
-9 | -0.3441 | 0.02375 | -0.1275 | -14.4884
-8.5 | -0.2979 | 0.02259 | -0.1265 | -13.1873
-8 | -0.2993 | 0.02342 | -0.1169 | -12.7797
-7.5 | -0.2511 | 0.02198 | -0.1167 | -11.424
-7 | -0.2049 | 0.02126 | -0.1156 | -9.6378
-6.5 | -0.1546 | 0.0202 | -0.1152 | -7.6535
-6 | -0.1068 | 0.01961 | -0.1144 | -5.4462
-5.5 | -0.2852 | 0.02396 | -0.0701 | -11.9032
-5 | -0.2367 | 0.02341 | -0.0693 | -10.1111
-4 | -0.2058 | 0.02392 | -0.0557 | -8.6037
-3.5 | -0.1547 | 0.02333 | -0.0553 | -6.6309
-3 | -0.1014 | 0.02283 | -0.0552 | -4.4415
-2.5 | -0.106 | 0.02393 | -0.0453 | -4.4296
-2 | -0.0558 | 0.02348 | -0.0447 | -2.3765
-1 | -0.0217 | 0.02204 | -0.0323 | -0.98457
-0.5 | 0.0062 | 0.02112 | -0.0259 | 0.29356
1 | 0.1707 | 0.02135 | -0.0236 | 7.9953

## 27. Re 500k Mach 0.10 (1)
BIGFOIL.COM POLAR EXPORT
NACA67-618 a=0.6
NACA67-618 a=0.6 |  |  |  | Cl Max: | 1.718 | at alpha= | 13 | deg
JavaFoil+Calcfoil stall+Eppler ext transition |  |  |  | L/D Max: | 118.538 | at alpha= | 7 | deg
Re: | 500000 |  |  | Cd Min: | 0.00769 | at alpha= | -2 | deg
Mach: | 0.1 |  |  | Cl=0 at alpha= | -4.3468 | deg
|  |  |  | @ Cl=0.1, Cd= | 0.010896
|  |  |  | @ Cl=0.4, Cd= | 0.00772
|  |  |  | @ Cl=0.6, Cd= | 0.0084115
alpha (deg) | Cl | Cd | Cm | Cl/Cd
-20 | -0.604 | 0.20097 | -0.023 | -3.006
-19.5 | -0.622 | 0.19098 | -0.024 | -3.257
-19 | -0.639 | 0.18049 | -0.025 | -3.54
-18.5 | -0.654 | 0.17376 | -0.025 | -3.767
-18 | -0.669 | 0.16291 | -0.026 | -4.106
-17.5 | -0.682 | 0.15641 | -0.027 | -4.358
-17 | -0.692 | 0.14559 | -0.027 | -4.756
-16.5 | -0.701 | 0.14035 | -0.028 | -4.996
-16 | -0.707 | 0.13272 | -0.029 | -5.328
-15.5 | -0.711 | 0.12255 | -0.03 | -5.801
-15 | -0.711 | 0.11733 | -0.031 | -6.064
-14.5 | -0.709 | 0.10946 | -0.032 | -6.475
-14 | -0.703 | 0.10313 | -0.033 | -6.815
-13.5 | -0.693 | 0.09841 | -0.033 | -7.038
-13 | -0.679 | 0.09227 | -0.034 | -7.363
-12.5 | -0.663 | 0.08714 | -0.035 | -7.603
-12 | -0.642 | 0.08137 | -0.037 | -7.888
-11.5 | -0.618 | 0.07551 | -0.038 | -8.183
-11 | -0.591 | 0.07046 | -0.04 | -8.381
-10.5 | -0.56 | 0.06553 | -0.041 | -8.542
-10 | -0.526 | 0.05993 | -0.045 | -8.783
-9.5 | -0.491 | 0.05344 | -0.049 | -9.183
-9 | -0.53 | 0.01608 | -0.073 | -32.927
-8.5 | -0.482 | 0.01449 | -0.075 | -33.233
-8 | -0.429 | 0.01395 | -0.077 | -30.774
-7.5 | -0.374 | 0.01344 | -0.078 | -27.856
-7 | -0.318 | 0.01297 | -0.08 | -24.505
-6.5 | -0.26 | 0.01255 | -0.081 | -20.729
-6 | -0.201 | 0.01215 | -0.083 | -16.546
-5.5 | -0.141 | 0.01178 | -0.084 | -11.978
-5 | -0.08 | 0.01154 | -0.086 | -6.956
-4.5 | -0.019 | 0.01127 | -0.087 | -1.671
-4 | 0.043 | 0.01108 | -0.089 | 3.891
-3.5 | 0.105 | 0.01088 | -0.09 | 9.692
-3 | 0.168 | 0.01069 | -0.091 | 15.712
-2.5 | 0.231 | 0.01052 | -0.093 | 21.93
-2 | 0.29 | 0.00769 | -0.093 | 37.729
-1.5 | 0.352 | 0.00772 | -0.094 | 45.623
-1 | 0.415 | 0.00772 | -0.096 | 53.693
-0.5 | 0.477 | 0.00775 | -0.097 | 61.584
0 | 0.531 | 0.00831 | -0.099 | 63.94
0.5 | 0.593 | 0.0084 | -0.1 | 70.58
1 | 0.654 | 0.0085 | -0.102 | 76.989
1.5 | 0.715 | 0.00863 | -0.104 | 82.882
2 | 0.777 | 0.00879 | -0.105 | 88.327
2.5 | 0.837 | 0.00896 | -0.107 | 93.48
3 | 0.899 | 0.00915 | -0.108 | 98.237
3.5 | 0.96 | 0.00936 | -0.11 | 102.537
4 | 1.013 | 0.00958 | -0.112 | 105.811
4.5 | 1.071 | 0.00981 | -0.113 | 109.228
5 | 1.129 | 0.0101 | -0.115 | 111.828
5.5 | 1.185 | 0.01038 | -0.116 | 114.258
6 | 1.241 | 0.0107 | -0.118 | 116.026
6.5 | 1.296 | 0.01103 | -0.119 | 117.454
7 | 1.349 | 0.01138 | -0.12 | 118.538
7.5 | 1.402 | 0.0226 | -0.122 | 62.044
8 | 1.45 | 0.02377 | -0.124 | 61.008
8.5 | 1.496 | 0.0245 | -0.125 | 61.054
9 | 1.539 | 0.02555 | -0.126 | 60.212
9.5 | 1.578 | 0.02655 | -0.128 | 59.423
10 | 1.612 | 0.02774 | -0.129 | 58.105
10.5 | 1.641 | 0.02952 | -0.13 | 55.587
11 | 1.666 | 0.03095 | -0.131 | 53.838
11.5 | 1.686 | 0.03227 | -0.133 | 52.25
12 | 1.702 | 0.03389 | -0.134 | 50.21
12.5 | 1.712 | 0.0355 | -0.135 | 48.224
13 | 1.718 | 0.03721 | -0.136 | 46.163
13.5 | 1.718 | 0.03872 | -0.137 | 44.362
14 | 1.713 | 0.04067 | -0.138 | 42.104
14.5 | 1.702 | 0.04258 | -0.139 | 39.984
15 | 1.687 | 0.04493 | -0.14 | 37.548
15.5 | 1.666 | 0.0475 | -0.141 | 35.082
16 | 1.641 | 0.05021 | -0.142 | 32.676
16.5 | 1.597 | 0.0572 | -0.141 | 27.914
17 | 1.379 | 0.12438 | -0.103 | 11.09
17.5 | 1.328 | 0.14326 | -0.09 | 9.271
18 | 1.288 | 0.15788 | -0.081 | 8.161

## 28. Re 500k Mach 0.10 (2)
BIGFOIL.COM POLAR EXPORT
NACA67-618 a=0.6
NACA67-618 a=0.6 |  |  |  | Cl Max: | 0.1191 | at alpha= | 0.5 | deg
XFOIL ncrit=9 |  |  |  | L/D Max: | 5.6021 | at alpha= | 0.5 | deg
Re: | 500000 |  |  | Cd Min: | 0.11616 | at alpha= | -15 | deg
Mach: | 0.1 |  |  | Cl=0 at alpha= | -0.62048 | deg
|  |  |  | @ Cl=0.1, Cd= | 0.02125
|  |  |  | @ Cl=0.4, Cd= | 0.02126
|  |  |  | @ Cl=0.6, Cd= | 0.02126
alpha (deg) | Cl | Cd | Cm | Cl/Cd
-15 | -0.0729 | 0.11616 | -0.1501 | -0.62758
-14.5 | -0.0482 | 0.11263 | -0.1514 | -0.42795
-14 | -0.0382 | 0.10694 | -0.154 | -0.35721
-13.5 | -0.2856 | 0.05394 | -0.1783 | -5.2948
-13 | -0.3572 | 0.04525 | -0.1761 | -7.8939
-12.5 | -0.4025 | 0.03944 | -0.1694 | -10.2054
-12 | -0.4369 | 0.03569 | -0.1602 | -12.2415
-11.5 | -0.4504 | 0.03227 | -0.1518 | -13.9572
-11 | -0.4599 | 0.03074 | -0.1424 | -14.961
-10.5 | -0.4434 | 0.02863 | -0.1378 | -15.4873
-10 | -0.4185 | 0.02738 | -0.1336 | -15.2849
-9.5 | -0.3859 | 0.02575 | -0.1306 | -14.9864
-9 | -0.3452 | 0.02418 | -0.1287 | -14.2763
-8.5 | -0.2998 | 0.02295 | -0.1276 | -13.0632
-8 | -0.3049 | 0.02377 | -0.1172 | -12.8271
-7.5 | -0.2535 | 0.02221 | -0.1174 | -11.4138
-7 | -0.2938 | 0.02371 | -0.0997 | -12.3914
-6.5 | -0.2052 | 0.02202 | -0.1065 | -9.3188
-6 | -0.1251 | 0.02028 | -0.1118 | -6.1686
-5 | -0.145 | 0.02147 | -0.0873 | -6.7536
-4.5 | -0.1841 | 0.02265 | -0.0699 | -8.128
-4 | -0.128 | 0.02211 | -0.0703 | -5.7892
-3.5 | -0.1546 | 0.02344 | -0.0559 | -6.5956
-3 | -0.1011 | 0.02289 | -0.0558 | -4.4168
-2.5 | -0.1077 | 0.02404 | -0.0454 | -4.48
-2 | -0.056 | 0.02354 | -0.045 | -2.3789
-1.5 | -0.0077 | 0.02242 | -0.0441 | -0.34344
-1 | -0.0189 | 0.02238 | -0.0332 | -0.8445
-0.5 | 0.006 | 0.02114 | -0.0261 | 0.28382
0 | 0.062 | 0.02123 | -0.0255 | 2.9204
0.5 | 0.1191 | 0.02126 | -0.0253 | 5.6021

## 29. Re 500k Mach 0.25 (1)
BIGFOIL.COM POLAR EXPORT
NACA67-618 a=0.6
NACA67-618 a=0.6 |  |  |  | Cl Max: | 1.676 | at alpha= | 12 | deg
JavaFoil+Calcfoil stall+Eppler ext transition |  |  |  | L/D Max: | 116.428 | at alpha= | 7 | deg
Re: | 500000 |  |  | Cd Min: | 0.00789 | at alpha= | -1.5 | deg
Mach: | 0.25 |  |  | Cl=0 at alpha= | -4.3492 | deg
|  |  |  | @ Cl=0.1, Cd= | 0.011089
|  |  |  | @ Cl=0.4, Cd= | 0.0079083
|  |  |  | @ Cl=0.6, Cd= | 0.0085771
alpha (deg) | Cl | Cd | Cm | Cl/Cd
-17.5 | -0.395 | 0.18387 | -0.026 | -2.15
-17 | -0.44 | 0.17046 | -0.027 | -2.583
-16.5 | -0.481 | 0.15917 | -0.027 | -3.023
-16 | -0.518 | 0.14649 | -0.028 | -3.534
-15.5 | -0.549 | 0.1373 | -0.029 | -4.002
-15 | -0.576 | 0.13089 | -0.03 | -4.402
-14.5 | -0.598 | 0.12039 | -0.031 | -4.963
-14 | -0.613 | 0.11197 | -0.032 | -5.475
-13.5 | -0.618 | 0.10114 | -0.017 | -6.105
-13 | -0.621 | 0.09477 | -0.018 | -6.549
-12.5 | -0.623 | 0.0938 | -0.035 | -6.639
-12 | -0.614 | 0.08599 | -0.036 | -7.141
-11.5 | -0.599 | 0.08074 | -0.037 | -7.424
-11 | -0.58 | 0.07434 | -0.039 | -7.797
-10.5 | -0.554 | 0.06896 | -0.04 | -8.04
-10 | -0.523 | 0.06424 | -0.042 | -8.147
-9.5 | -0.487 | 0.06009 | -0.044 | -8.103
-9 | -0.45 | 0.05384 | -0.048 | -8.365
-8.5 | -0.414 | 0.04655 | -0.054 | -8.887
-8 | -0.435 | 0.01446 | -0.079 | -30.08
-7.5 | -0.381 | 0.01388 | -0.08 | -27.464
-7 | -0.324 | 0.01338 | -0.082 | -24.235
-6.5 | -0.266 | 0.0129 | -0.083 | -20.596
-6 | -0.206 | 0.01245 | -0.085 | -16.518
-5.5 | -0.144 | 0.01205 | -0.086 | -11.989
-5 | -0.082 | 0.01179 | -0.088 | -6.976
-4.5 | -0.019 | 0.0115 | -0.089 | -1.678
-4 | 0.044 | 0.01129 | -0.091 | 3.919
-3.5 | 0.108 | 0.01106 | -0.092 | 9.782
-3 | 0.172 | 0.01087 | -0.094 | 15.862
-2.5 | 0.237 | 0.0107 | -0.095 | 22.133
-2 | 0.303 | 0.01054 | -0.097 | 28.717
-1.5 | 0.361 | 0.00789 | -0.097 | 45.821
-1 | 0.425 | 0.00792 | -0.098 | 53.705
-0.5 | 0.489 | 0.00796 | -0.1 | 61.472
0 | 0.546 | 0.0085 | -0.101 | 64.213
0.5 | 0.609 | 0.00859 | -0.103 | 70.857
1 | 0.672 | 0.00871 | -0.105 | 77.142
1.5 | 0.735 | 0.00886 | -0.106 | 82.977
2 | 0.798 | 0.00904 | -0.108 | 88.241
2.5 | 0.86 | 0.00922 | -0.109 | 93.306
3 | 0.923 | 0.00943 | -0.111 | 97.874
3.5 | 0.985 | 0.00965 | -0.113 | 102.134
4 | 1.04 | 0.00987 | -0.114 | 105.306
4.5 | 1.099 | 0.01015 | -0.116 | 108.304
5 | 1.158 | 0.01044 | -0.118 | 110.915
5.5 | 1.216 | 0.01076 | -0.119 | 112.948
6 | 1.272 | 0.0111 | -0.121 | 114.53
6.5 | 1.327 | 0.01148 | -0.122 | 115.649
7 | 1.381 | 0.01186 | -0.123 | 116.428
7.5 | 1.434 | 0.02404 | -0.125 | 59.655
8 | 1.481 | 0.02505 | -0.127 | 59.128
8.5 | 1.525 | 0.02618 | -0.128 | 58.256
9 | 1.566 | 0.02698 | -0.13 | 58.034
9.5 | 1.601 | 0.02828 | -0.131 | 56.619
10 | 1.63 | 0.0296 | -0.132 | 55.055
10.5 | 1.652 | 0.03169 | -0.133 | 52.116
11 | 1.667 | 0.03332 | -0.135 | 50.04
11.5 | 1.675 | 0.03486 | -0.136 | 48.066
12 | 1.676 | 0.03686 | -0.137 | 45.483
12.5 | 1.669 | 0.03865 | -0.138 | 43.185
13 | 1.654 | 0.04088 | -0.139 | 40.45
13.5 | 1.629 | 0.04303 | -0.14 | 37.865
14 | 1.596 | 0.04526 | -0.141 | 35.265
14.5 | 1.548 | 0.04986 | -0.142 | 31.048
15 | 1.305 | 0.10879 | -0.101 | 11.992
15.5 | 1.231 | 0.12688 | -0.082 | 9.698
16 | 1.174 | 0.13774 | -0.076 | 8.523
16.5 | 1.113 | 0.151 | -0.071 | 7.372
17 | 1.049 | 0.16054 | -0.069 | 6.536

## 30. Re 500k Mach 0.25 (2)
BIGFOIL.COM POLAR EXPORT
NACA67-618 a=0.6
NACA67-618 a=0.6 |  |  |  | Cl Max: | 0.1765 | at alpha= | 1.5 | deg
XFOIL ncrit=9 |  |  |  | L/D Max: | 7.7108 | at alpha= | 1.5 | deg
Re: | 500000 |  |  | Cd Min: | 0.08825 | at alpha= | -12.5 | deg
Mach: | 0.25 |  |  | Cl=0 at alpha= | -0.21429 | deg
|  |  |  | @ Cl=0.1, Cd= | 0.022662
|  |  |  | @ Cl=0.4, Cd= | 0.02289
|  |  |  | @ Cl=0.6, Cd= | 0.02289
alpha (deg) | Cl | Cd | Cm | Cl/Cd
-12.5 | -0.0168 | 0.08825 | -0.1683 | -0.19037
-12 | -0.1411 | 0.05744 | -0.1845 | -2.4565
-11.5 | -0.1931 | 0.04926 | -0.1845 | -3.92
-11 | -0.2623 | 0.0419 | -0.1767 | -6.2601
-10.5 | -0.3159 | 0.03673 | -0.1655 | -8.6006
-10 | -0.3517 | 0.03303 | -0.1529 | -10.6479
-9.5 | -0.3589 | 0.02993 | -0.1434 | -11.9913
-9 | -0.3395 | 0.02726 | -0.1377 | -12.4541
-8.5 | -0.3573 | 0.02761 | -0.125 | -12.941
-8 | -0.3215 | 0.02583 | -0.1215 | -12.4468
-7.5 | -0.4005 | 0.0279 | -0.0964 | -14.3548
-7 | -0.35 | 0.02641 | -0.0952 | -13.2526
-6.5 | -0.3909 | 0.02713 | -0.0775 | -14.4084
-6 | -0.344 | 0.02598 | -0.0759 | -13.241
-5.5 | -0.2907 | 0.02513 | -0.0752 | -11.5678
-5 | -0.3054 | 0.02594 | -0.0626 | -11.7733
-4.5 | -0.263 | 0.02527 | -0.0601 | -10.4076
-4 | -0.2111 | 0.02453 | -0.0592 | -8.6058
-3.5 | -0.1895 | 0.02488 | -0.0532 | -7.6166
-3 | -0.1641 | 0.02493 | -0.0479 | -6.5824
-2.5 | -0.1116 | 0.02453 | -0.0472 | -4.5495
-2 | -0.0548 | 0.02391 | -0.0472 | -2.2919
-1.5 | -0.0518 | 0.02485 | -0.0385 | -2.0845
-1 | -0.01 | 0.02352 | -0.0361 | -0.42517
-0.5 | -0.0248 | 0.02223 | -0.0226 | -1.1156
0 | 0.0186 | 0.02255 | -0.0197 | 0.82483
0.5 | 0.0755 | 0.02264 | -0.0189 | 3.3348
1 | 0.1323 | 0.02269 | -0.018 | 5.8308
1.5 | 0.1765 | 0.02289 | -0.0139 | 7.7108

## 31. Re 500k Mach 0.50 (1)
BIGFOIL.COM POLAR EXPORT
NACA67-618 a=0.6
NACA67-618 a=0.6 |  |  |  | Cl Max: | 1.596 | at alpha= | 8.5 | deg
JavaFoil+Calcfoil stall+Eppler ext transition |  |  |  | L/D Max: | 106.558 | at alpha= | 6 | deg
Re: | 500000 |  |  | Cd Min: | 0.00871 | at alpha= | -1.5 | deg
Mach: | 0.5 |  |  | Cl=0 at alpha= | -4.35 | deg
|  |  |  | @ Cl=0.1, Cd= | 0.012073
|  |  |  | @ Cl=0.4, Cd= | 0.0087925
|  |  |  | @ Cl=0.6, Cd= | 0.009318
alpha (deg) | Cl | Cd | Cm | Cl/Cd
-20 | -0.89 | 0.22725 | -0.03 | -3.918
-19.5 | -0.863 | 0.22461 | -0.031 | -3.84
-19 | -0.835 | 0.20971 | -0.031 | -3.981
-18.5 | -0.807 | 0.21336 | -0.032 | -3.782
-18 | -0.777 | 0.20202 | -0.031 | -3.847
-17.5 | -0.749 | 0.20219 | -0.032 | -3.703
-17 | -0.721 | 0.1883 | -0.032 | -3.828
-16.5 | -0.693 | 0.19293 | -0.033 | -3.59
-16 | -0.664 | 0.1822 | -0.034 | -3.647
-15.5 | -0.636 | 0.17807 | -0.035 | -3.574
-15 | -0.608 | 0.17232 | -0.035 | -3.528
-14.5 | -0.578 | 0.16622 | -0.034 | -3.479
-14 | -0.55 | 0.15734 | -0.034 | -3.497
-13.5 | -0.522 | 0.15308 | -0.035 | -3.409
-13 | -0.494 | 0.14918 | -0.036 | -3.309
-12.5 | -0.465 | 0.14571 | -0.036 | -3.193
-12 | -0.437 | 0.14248 | -0.037 | -3.066
-11.5 | -0.408 | 0.12735 | -0.035 | -3.201
-11 | -0.379 | 0.12607 | -0.036 | -3.008
-10.5 | -0.351 | 0.11754 | -0.036 | -2.985
-10 | -0.323 | 0.1118 | -0.038 | -2.886
-9.5 | -0.294 | 0.08898 | -0.039 | -3.306
-9 | -0.264 | 0.06754 | -0.024 | -3.915
-8.5 | -0.346 | 0.06934 | -0.042 | -4.987
-8 | -0.349 | 0.058 | -0.046 | -6.019
-7.5 | -0.322 | 0.053 | -0.049 | -6.074
-7 | -0.282 | 0.0484 | -0.049 | -5.82
-6.5 | -0.237 | 0.04263 | -0.057 | -5.566
-6 | -0.223 | 0.01401 | -0.094 | -15.925
-5.5 | -0.158 | 0.01341 | -0.096 | -11.786
-5 | -0.091 | 0.01294 | -0.097 | -6.994
-4.5 | -0.021 | 0.01258 | -0.099 | -1.695
-4 | 0.049 | 0.01226 | -0.101 | 3.998
-3.5 | 0.12 | 0.012 | -0.102 | 10.012
-3 | 0.192 | 0.01178 | -0.104 | 16.266
-2.5 | 0.263 | 0.01158 | -0.106 | 22.761
-2 | 0.337 | 0.01139 | -0.107 | 29.601
-1.5 | 0.402 | 0.00871 | -0.107 | 46.156
-1 | 0.473 | 0.00875 | -0.109 | 54.094
-0.5 | 0.544 | 0.00887 | -0.11 | 61.375
0 | 0.609 | 0.00939 | -0.112 | 64.864
0.5 | 0.679 | 0.00956 | -0.114 | 71.053
1 | 0.749 | 0.00974 | -0.116 | 76.916
1.5 | 0.819 | 0.00994 | -0.118 | 82.409
2 | 0.889 | 0.01017 | -0.12 | 87.376
2.5 | 0.959 | 0.01046 | -0.121 | 91.681
3 | 1.029 | 0.01075 | -0.123 | 95.666
3.5 | 1.098 | 0.01109 | -0.125 | 99.002
4 | 1.155 | 0.01144 | -0.127 | 100.979
4.5 | 1.22 | 0.01181 | -0.128 | 103.265
5 | 1.282 | 0.01223 | -0.13 | 104.873
5.5 | 1.343 | 0.01266 | -0.132 | 106.098
6 | 1.402 | 0.01316 | -0.133 | 106.558
6.5 | 1.458 | 0.01375 | -0.135 | 106.025
7 | 1.513 | 0.02891 | -0.137 | 52.341
7.5 | 1.554 | 0.03048 | -0.139 | 50.966
8 | 1.583 | 0.03227 | -0.14 | 49.05
8.5 | 1.596 | 0.03433 | -0.142 | 46.507
9 | 1.584 | 0.03734 | -0.143 | 42.426
9.5 | 1.517 | 0.04037 | -0.145 | 37.583
10 | 0.804 | 0.08744 | -0.047 | 9.19
10.5 | 0.831 | 0.10237 | -0.052 | 8.119
11 | 0.859 | 0.11679 | -0.06 | 7.356
11.5 | 0.887 | 0.13248 | -0.067 | 6.699
12 | 0.914 | 0.13913 | -0.068 | 6.573
12.5 | 0.942 | 0.14159 | -0.069 | 6.65
13 | 0.97 | 0.15134 | -0.076 | 6.411
13.5 | 0.997 | 0.15713 | -0.077 | 6.346

## 32. Re 500k Mach 0.50 (2)
BIGFOIL.COM POLAR EXPORT
NACA67-618 a=0.6
NACA67-618 a=0.6 |  |  |  | Cl Max: | 1.0509 | at alpha= | 15 | deg
XFOIL ncrit=9 |  |  |  | L/D Max: | 36.6804 | at alpha= | 8 | deg
Re: | 500000 |  |  | Cd Min: | 0.21303 | at alpha= | 20 | deg
Mach: | 0.5 |  |  | Cl=0 at alpha= | 0.51958 | deg
|  |  |  | @ Cl=0.1, Cd= | 0.025629
|  |  |  | @ Cl=0.4, Cd= | 0.025805
|  |  |  | @ Cl=0.6, Cd= | 0.025126
alpha (deg) | Cl | Cd | Cm | Cl/Cd
-20 | -0.1286 | 0.19911 | -0.1396 | -0.64587
-19.5 | -0.1104 | 0.19206 | -0.1435 | -0.57482
-19 | -0.0877 | 0.1862 | -0.1468 | -0.471
-18.5 | -0.0681 | 0.18 | -0.1504 | -0.37833
-18 | -0.0602 | 0.17239 | -0.1549 | -0.34921
-17.5 | -0.0348 | 0.16616 | -0.1579 | -0.20944
-17 | -0.0175 | 0.15966 | -0.1616 | -0.10961
-16.5 | -0.0136 | 0.15179 | -0.1663 | -0.089597
-16 | 0.0165 | 0.14665 | -0.1683 | 0.11251
-15.5 | 0.0298 | 0.1399 | -0.1716 | 0.21301
-15 | 0.0239 | 0.13289 | -0.1768 | 0.17985
-14.5 | 0.0582 | 0.12748 | -0.1777 | 0.45654
-14 | 0.0612 | 0.12138 | -0.1817 | 0.5042
-13.5 | 0.0581 | 0.11399 | -0.1863 | 0.50969
-13 | 0.0853 | 0.10844 | -0.1866 | 0.78661
-12.5 | 0.1027 | 0.1035 | -0.188 | 0.99227
-12 | 0.1127 | 0.09819 | -0.19 | 1.1478
-11.5 | 0.0996 | 0.09058 | -0.1947 | 1.0996
-11 | 0.0903 | 0.08265 | -0.1983 | 1.0926
-10 | 0.0352 | 0.05874 | -0.2065 | 0.59925
-9.5 | -0.0064 | 0.04965 | -0.2089 | -0.1289
-9 | -0.0703 | 0.0466 | -0.1991 | -1.5086
-8.5 | -0.1204 | 0.04167 | -0.1888 | -2.8894
-8 | -0.2051 | 0.04438 | -0.1647 | -4.6215
-7.5 | -0.3118 | 0.04773 | -0.1351 | -6.5326
-7 | -0.3525 | 0.04313 | -0.1201 | -8.173
-6.5 | -0.4205 | 0.04346 | -0.0986 | -9.6756
-6 | -0.4218 | 0.03827 | -0.0883 | -11.0217
-5.5 | -0.4529 | 0.03709 | -0.0726 | -12.2108
-5 | -0.4199 | 0.03387 | -0.0665 | -12.3974
-4.5 | -0.3647 | 0.03146 | -0.0637 | -11.5925
-4 | -0.2977 | 0.02968 | -0.0627 | -10.0303
-3.5 | -0.2999 | 0.02997 | -0.0513 | -10.0067
-3 | -0.2375 | 0.02903 | -0.0498 | -8.1812
-2.5 | -0.199 | 0.02867 | -0.045 | -6.9411
-2 | -0.1701 | 0.02873 | -0.0387 | -5.9206
-1.5 | -0.1085 | 0.02804 | -0.0376 | -3.8695
-1 | -0.0859 | 0.02848 | -0.0308 | -3.0162
0.5 | -0.0024 | 0.02548 | -0.01 | -0.094192
1 | 0.0589 | 0.02561 | -0.008 | 2.2999
1.5 | 0.1243 | 0.02564 | -0.0067 | 4.8479
3 | 0.2396 | 0.02714 | 0.0078 | 8.8283
3.5 | 0.3135 | 0.02656 | 0.0057 | 11.8035
4 | 0.3915 | 0.02581 | 0.0031 | 15.1685
5.5 | 0.5599 | 0.02571 | 0.0053 | 21.7775
6 | 0.6437 | 0.02449 | 0.0026 | 26.2842
7 | 0.7613 | 0.02433 | 0.0043 | 31.2906
7.5 | 0.8359 | 0.02371 | 0.0033 | 35.2552
8 | 0.8884 | 0.02422 | 0.0051 | 36.6804
8.5 | 0.9276 | 0.02578 | 0.0079 | 35.9814
9 | 0.9475 | 0.02887 | 0.012 | 32.8195
9.5 | 0.9614 | 0.03302 | 0.0154 | 29.1157
10 | 0.9698 | 0.03777 | 0.0186 | 25.6765
10.5 | 0.9841 | 0.04253 | 0.0205 | 23.139
11.5 | 0.9943 | 0.05115 | 0.0286 | 19.4389
12 | 1.0031 | 0.05514 | 0.0326 | 18.1919
12.5 | 1.0129 | 0.05957 | 0.0359 | 17.0035
13 | 1.0191 | 0.06458 | 0.0386 | 15.7804
13.5 | 1.0321 | 0.06934 | 0.0407 | 14.8846
14 | 1.0391 | 0.07484 | 0.0425 | 13.8843
14.5 | 1.0449 | 0.08072 | 0.0436 | 12.9447
15 | 1.0509 | 0.08688 | 0.0444 | 12.096
15.5 | 1.0483 | 0.0942 | 0.0441 | 11.1285
16 | 1.0422 | 0.10233 | 0.043 | 10.1847
16.5 | 1.0284 | 0.11189 | 0.0402 | 9.1912
17 | 1.0097 | 0.12252 | 0.0357 | 8.2411
17.5 | 0.9818 | 0.13517 | 0.0291 | 7.2634
18 | 0.9503 | 0.14926 | 0.0207 | 6.3667
18.5 | 0.9167 | 0.16469 | 0.0111 | 5.5662
19 | 0.8816 | 0.18188 | 0.0006 | 4.8472
19.5 | 0.8757 | 0.19364 | -0.0063 | 4.5223
20 | 0.8484 | 0.21303 | -0.0163 | 3.9825

## 33. Re 750k Mach 0.00 (1)
BIGFOIL.COM POLAR EXPORT
NACA67-618 a=0.6
NACA67-618 a=0.6 |  |  |  | Cl Max: | 1.729 | at alpha= | 13.5 | deg
JavaFoil+Calcfoil stall+Eppler ext transition |  |  |  | L/D Max: | 143.171 | at alpha= | 7 | deg
Re: | 750000 |  |  | Cd Min: | 0.00635 | at alpha= | -2 | deg
Mach: | 0 |  |  | Cl=0 at alpha= | -4.3468 | deg
|  |  |  | @ Cl=0.1, Cd= | 0.0097377
|  |  |  | @ Cl=0.4, Cd= | 0.0063924
|  |  |  | @ Cl=0.6, Cd= | 0.006979
alpha (deg) | Cl | Cd | Cm | Cl/Cd
-20 | -0.652 | 0.18565 | -0.024 | -3.513
-19.5 | -0.667 | 0.17844 | -0.025 | -3.736
-19 | -0.68 | 0.16964 | -0.025 | -4.01
-18.5 | -0.693 | 0.16395 | -0.026 | -4.225
-18 | -0.704 | 0.15304 | -0.027 | -4.599
-17.5 | -0.713 | 0.14672 | -0.027 | -4.861
-17 | -0.721 | 0.13853 | -0.028 | -5.202
-16.5 | -0.726 | 0.13175 | -0.029 | -5.512
-16 | -0.729 | 0.12492 | -0.03 | -5.838
-15.5 | -0.73 | 0.11761 | -0.031 | -6.208
-15 | -0.728 | 0.11053 | -0.032 | -6.585
-14.5 | -0.723 | 0.10491 | -0.033 | -6.888
-14 | -0.714 | 0.09822 | -0.034 | -7.27
-13.5 | -0.702 | 0.09407 | -0.034 | -7.458
-13 | -0.686 | 0.0885 | -0.035 | -7.756
-12.5 | -0.668 | 0.08322 | -0.036 | -8.023
-12 | -0.646 | 0.07792 | -0.038 | -8.288
-11.5 | -0.621 | 0.07188 | -0.04 | -8.643
-11 | -0.594 | 0.06657 | -0.042 | -8.919
-10.5 | -0.564 | 0.06091 | -0.045 | -9.256
-10 | -0.533 | 0.05326 | -0.049 | -10.006
-9.5 | -0.578 | 0.01539 | -0.072 | -37.563
-9 | -0.532 | 0.01416 | -0.074 | -37.564
-8.5 | -0.482 | 0.01306 | -0.076 | -36.897
-8 | -0.429 | 0.01257 | -0.077 | -34.091
-7.5 | -0.374 | 0.01212 | -0.079 | -30.831
-7 | -0.317 | 0.01171 | -0.08 | -27.076
-6.5 | -0.259 | 0.0113 | -0.082 | -22.948
-6 | -0.2 | 0.01094 | -0.083 | -18.32
-5.5 | -0.141 | 0.01061 | -0.085 | -13.245
-5 | -0.08 | 0.01036 | -0.086 | -7.724
-4.5 | -0.019 | 0.01012 | -0.088 | -1.853
-4 | 0.043 | 0.00994 | -0.089 | 4.324
-3.5 | 0.105 | 0.00972 | -0.09 | 10.808
-3 | 0.167 | 0.00955 | -0.092 | 17.527
-2.5 | 0.23 | 0.00939 | -0.093 | 24.487
-2 | 0.291 | 0.00635 | -0.094 | 45.821
-1.5 | 0.353 | 0.00637 | -0.095 | 55.457
-1 | 0.416 | 0.0064 | -0.097 | 65.013
-0.5 | 0.478 | 0.00645 | -0.099 | 74.156
0 | 0.534 | 0.00686 | -0.1 | 77.786
0.5 | 0.595 | 0.00697 | -0.102 | 85.398
1 | 0.656 | 0.00708 | -0.103 | 92.712
1.5 | 0.717 | 0.0072 | -0.105 | 99.683
2 | 0.778 | 0.00735 | -0.106 | 105.913
2.5 | 0.839 | 0.00752 | -0.108 | 111.613
3 | 0.9 | 0.0077 | -0.109 | 116.852
3.5 | 0.961 | 0.00788 | -0.111 | 121.86
4 | 1.014 | 0.00807 | -0.112 | 125.646
4.5 | 1.072 | 0.00829 | -0.114 | 129.34
5 | 1.129 | 0.0085 | -0.115 | 132.864
5.5 | 1.186 | 0.00858 | -0.117 | 138.228
6 | 1.242 | 0.00885 | -0.118 | 140.218
6.5 | 1.296 | 0.00914 | -0.12 | 141.866
7 | 1.349 | 0.00943 | -0.121 | 143.171
7.5 | 1.4 | 0.00991 | -0.122 | 141.23
8 | 1.446 | 0.02171 | -0.123 | 66.605
8.5 | 1.492 | 0.02259 | -0.125 | 66.047
9 | 1.535 | 0.02346 | -0.126 | 65.42
9.5 | 1.575 | 0.02446 | -0.127 | 64.395
10 | 1.61 | 0.02536 | -0.129 | 63.461
10.5 | 1.64 | 0.02705 | -0.13 | 60.617
11 | 1.666 | 0.02824 | -0.131 | 59.011
11.5 | 1.689 | 0.02963 | -0.132 | 56.994
12 | 1.706 | 0.03093 | -0.133 | 55.147
12.5 | 1.718 | 0.03232 | -0.134 | 53.173
13 | 1.726 | 0.03378 | -0.136 | 51.111
13.5 | 1.729 | 0.0354 | -0.137 | 48.855
14 | 1.728 | 0.03706 | -0.138 | 46.618
14.5 | 1.722 | 0.03875 | -0.139 | 44.432
15 | 1.711 | 0.04071 | -0.14 | 42.027
15.5 | 1.696 | 0.04274 | -0.141 | 39.676
16 | 1.676 | 0.04539 | -0.142 | 36.915
16.5 | 1.653 | 0.04723 | -0.143 | 34.995
17 | 1.624 | 0.0509 | -0.143 | 31.911
17.5 | 1.591 | 0.05486 | -0.144 | 28.99
18 | 1.424 | 0.10307 | -0.122 | 13.813
18.5 | 1.332 | 0.14183 | -0.102 | 9.391

## 34. Re 750k Mach 0.00 (2)
BIGFOIL.COM POLAR EXPORT
NACA67-618 a=0.6
NACA67-618 a=0.6 |  |  |  | Cl Max: | 1.2878 | at alpha= | 19.5 | deg
XFOIL ncrit=9 |  |  |  | L/D Max: | 77.6177 | at alpha= | 4.5 | deg
Re: | 750000 |  |  | Cd Min: | 0.17323 | at alpha= | -19.5 | deg
Mach: | 0 |  |  | Cl=0 at alpha= | -5.4962 | deg
|  |  |  | @ Cl=0.1, Cd= | 0.013079
|  |  |  | @ Cl=0.4, Cd= | 0.01158
|  |  |  | @ Cl=0.6, Cd= | 0.011641
alpha (deg) | Cl | Cd | Cm | Cl/Cd
-19.5 | -0.167 | 0.17323 | -0.1172 | -0.96404
-19 | -0.1176 | 0.14707 | -0.0982 | -0.79962
-18.5 | -0.0892 | 0.14649 | -0.1014 | -0.60892
-18 | -0.0845 | 0.14038 | -0.1061 | -0.60194
-17.5 | -0.1438 | 0.13989 | -0.1317 | -1.028
-16.5 | -0.5756 | 0.04675 | -0.1727 | -12.3123
-16 | -0.6148 | 0.0391 | -0.173 | -15.7238
-15.5 | -0.6262 | 0.03508 | -0.1707 | -17.8506
-15 | -0.6262 | 0.03236 | -0.1676 | -19.3511
-14.5 | -0.6312 | 0.02927 | -0.1631 | -21.5647
-14 | -0.6171 | 0.02747 | -0.1598 | -22.4645
-13.5 | -0.6011 | 0.0256 | -0.1562 | -23.4805
-13 | -0.5739 | 0.02501 | -0.1535 | -22.9468
-12.5 | -0.5508 | 0.0233 | -0.1502 | -23.6395
-12 | -0.5216 | 0.0223 | -0.1473 | -23.3901
-11.5 | -0.4888 | 0.02092 | -0.1449 | -23.3652
-11 | -0.4542 | 0.0203 | -0.1424 | -22.3744
-10.5 | -0.4157 | 0.01879 | -0.141 | -22.1235
-10 | -0.3766 | 0.01821 | -0.1392 | -20.6809
-9.5 | -0.3357 | 0.01763 | -0.1376 | -19.0414
-9 | -0.2923 | 0.01691 | -0.1363 | -17.2856
-8.5 | -0.2484 | 0.01598 | -0.1352 | -15.5444
-8 | -0.2049 | 0.01534 | -0.1339 | -13.3572
-7.5 | -0.1594 | 0.01488 | -0.1327 | -10.7124
-7 | -0.1171 | 0.01441 | -0.1311 | -8.1263
-6.5 | -0.076 | 0.01423 | -0.1291 | -5.3408
-6 | -0.0392 | 0.0139 | -0.1262 | -2.8201
-5.5 | -0.0003 | 0.01377 | -0.1236 | -0.021786
-5 | 0.0389 | 0.01344 | -0.121 | 2.8943
-4.5 | 0.0822 | 0.0132 | -0.1191 | 6.2273
-4 | 0.1279 | 0.01289 | -0.1177 | 9.9224
-3.5 | 0.1674 | 0.01286 | -0.1152 | 13.0171
-3 | 0.1862 | 0.01284 | -0.1084 | 14.5016
-2.5 | 0.2093 | 0.01225 | -0.1026 | 17.0857
-2 | 0.222 | 0.01106 | -0.0947 | 20.0723
-1.5 | 0.2401 | 0.01006 | -0.0871 | 23.8668
-1 | 0.2159 | 0.01095 | -0.0712 | 19.7169
-0.5 | 0.2748 | 0.01098 | -0.072 | 25.0273
0 | 0.3379 | 0.01105 | -0.0736 | 30.5792
0.5 | 0.4012 | 0.01159 | -0.0744 | 34.616
1 | 0.4709 | 0.01192 | -0.0771 | 39.505
2 | 0.4987 | 0.01217 | -0.0618 | 40.9778
2.5 | 0.5737 | 0.01171 | -0.0664 | 48.9923
3 | 0.6269 | 0.01157 | -0.0667 | 54.1832
4 | 0.7206 | 0.01122 | -0.0647 | 64.2246
4.5 | 0.808 | 0.01041 | -0.0716 | 77.6177
5 | 0.8112 | 0.01085 | -0.062 | 74.765
5.5 | 0.8326 | 0.01119 | -0.0562 | 74.4057
6 | 0.8665 | 0.01136 | -0.0527 | 76.2764
6.5 | 0.8961 | 0.01175 | -0.0486 | 76.2638
7 | 0.9264 | 0.01212 | -0.0447 | 76.4356
7.5 | 0.9416 | 0.01306 | -0.0382 | 72.098
8 | 0.9507 | 0.01432 | -0.0309 | 66.3897
8.5 | 0.9417 | 0.01637 | -0.0209 | 57.526
9 | 0.9376 | 0.01867 | -0.0125 | 50.2196
9.5 | 0.9489 | 0.02131 | -0.0082 | 44.5284
10 | 0.974 | 0.02434 | -0.0075 | 40.0164
10.5 | 1.004 | 0.02721 | -0.0078 | 36.8982
11.5 | 1.0455 | 0.03219 | -0.0033 | 32.479
12 | 1.0592 | 0.03454 | 0.0005 | 30.6659
12.5 | 1.0763 | 0.03685 | 0.0036 | 29.2076
13 | 1.0979 | 0.03899 | 0.0061 | 28.1585
13.5 | 1.1205 | 0.04116 | 0.0083 | 27.223
14 | 1.1403 | 0.0436 | 0.0105 | 26.1537
14.5 | 1.1632 | 0.0459 | 0.0123 | 25.342
15 | 1.1827 | 0.04855 | 0.0141 | 24.3605
15.5 | 1.2 | 0.05148 | 0.0159 | 23.31
16 | 1.2197 | 0.05425 | 0.0172 | 22.4829
16.5 | 1.2331 | 0.05771 | 0.0187 | 21.3672
17 | 1.25 | 0.06095 | 0.0198 | 20.5086
17.5 | 1.2577 | 0.06519 | 0.021 | 19.2928
18 | 1.2727 | 0.06884 | 0.0215 | 18.4878
18.5 | 1.2751 | 0.07398 | 0.0221 | 17.2357
19 | 1.2829 | 0.07867 | 0.0223 | 16.3074
19.5 | 1.2878 | 0.08383 | 0.022 | 15.362
20 | 1.2826 | 0.09041 | 0.0214 | 14.1865

## 35. Re 750k Mach 0.10 (1)
BIGFOIL.COM POLAR EXPORT
NACA67-618 a=0.6
NACA67-618 a=0.6 |  |  |  | Cl Max: | 1.72 | at alpha= | 13 | deg
JavaFoil+Calcfoil stall+Eppler ext transition |  |  |  | L/D Max: | 142.671 | at alpha= | 7 | deg
Re: | 750000 |  |  | Cd Min: | 0.00638 | at alpha= | -2 | deg
Mach: | 0.1 |  |  | Cl=0 at alpha= | -4.3468 | deg
|  |  |  | @ Cl=0.1, Cd= | 0.0097981
|  |  |  | @ Cl=0.4, Cd= | 0.0064214
|  |  |  | @ Cl=0.6, Cd= | 0.0070036
alpha (deg) | Cl | Cd | Cm | Cl/Cd
-20 | -0.605 | 0.19365 | -0.024 | -3.122
-19.5 | -0.622 | 0.18055 | -0.025 | -3.447
-19 | -0.639 | 0.17331 | -0.025 | -3.687
-18.5 | -0.655 | 0.1669 | -0.026 | -3.924
-18 | -0.669 | 0.15746 | -0.027 | -4.251
-17.5 | -0.682 | 0.14837 | -0.027 | -4.597
-17 | -0.693 | 0.14187 | -0.028 | -4.884
-16.5 | -0.702 | 0.13331 | -0.029 | -5.263
-16 | -0.708 | 0.12694 | -0.029 | -5.574
-15.5 | -0.712 | 0.11947 | -0.031 | -5.956
-15 | -0.712 | 0.11329 | -0.032 | -6.287
-14.5 | -0.71 | 0.10597 | -0.033 | -6.696
-14 | -0.704 | 0.09999 | -0.034 | -7.037
-13.5 | -0.693 | 0.09547 | -0.034 | -7.264
-13 | -0.68 | 0.08974 | -0.035 | -7.58
-12.5 | -0.663 | 0.08405 | -0.036 | -7.89
-12 | -0.643 | 0.07892 | -0.038 | -8.142
-11.5 | -0.619 | 0.07261 | -0.04 | -8.527
-11 | -0.592 | 0.06766 | -0.041 | -8.749
-10.5 | -0.563 | 0.06205 | -0.044 | -9.068
-10 | -0.531 | 0.05551 | -0.048 | -9.559
-9.5 | -0.578 | 0.0157 | -0.072 | -36.793
-9 | -0.533 | 0.01432 | -0.074 | -37.224
-8.5 | -0.483 | 0.01317 | -0.076 | -36.694
-8 | -0.43 | 0.01267 | -0.078 | -33.93
-7.5 | -0.375 | 0.01219 | -0.079 | -30.762
-7 | -0.318 | 0.01176 | -0.081 | -27.061
-6.5 | -0.26 | 0.01135 | -0.082 | -22.949
-6 | -0.201 | 0.01098 | -0.083 | -18.325
-5.5 | -0.141 | 0.01065 | -0.085 | -13.258
-5 | -0.08 | 0.01039 | -0.086 | -7.731
-4.5 | -0.019 | 0.01015 | -0.088 | -1.855
-4 | 0.043 | 0.00997 | -0.089 | 4.33
-3.5 | 0.106 | 0.00978 | -0.091 | 10.797
-3 | 0.168 | 0.00958 | -0.092 | 17.566
-2.5 | 0.231 | 0.00941 | -0.094 | 24.542
-2 | 0.293 | 0.00638 | -0.094 | 45.876
-1.5 | 0.355 | 0.0064 | -0.096 | 55.452
-1 | 0.418 | 0.00643 | -0.097 | 65.003
-0.5 | 0.481 | 0.00649 | -0.099 | 74.024
0 | 0.536 | 0.00689 | -0.101 | 77.808
0.5 | 0.598 | 0.007 | -0.102 | 85.461
1 | 0.659 | 0.00711 | -0.104 | 92.771
1.5 | 0.721 | 0.00723 | -0.105 | 99.738
2 | 0.782 | 0.00739 | -0.107 | 105.875
2.5 | 0.843 | 0.00755 | -0.108 | 111.628
3 | 0.904 | 0.00774 | -0.11 | 116.869
3.5 | 0.965 | 0.00793 | -0.111 | 121.72
4 | 1.019 | 0.00812 | -0.113 | 125.457
4.5 | 1.077 | 0.00834 | -0.114 | 129.199
5 | 1.135 | 0.00856 | -0.116 | 132.594
5.5 | 1.191 | 0.00853 | -0.117 | 139.719
6 | 1.247 | 0.00893 | -0.119 | 139.652
6.5 | 1.302 | 0.00921 | -0.12 | 141.45
7 | 1.355 | 0.0095 | -0.122 | 142.671
7.5 | 1.404 | 0.02085 | -0.123 | 67.334
8 | 1.452 | 0.02196 | -0.124 | 66.124
8.5 | 1.497 | 0.02281 | -0.125 | 65.657
9 | 1.54 | 0.02375 | -0.127 | 64.847
9.5 | 1.58 | 0.02466 | -0.128 | 64.068
10 | 1.614 | 0.02576 | -0.129 | 62.654
10.5 | 1.643 | 0.02741 | -0.13 | 59.938
11 | 1.668 | 0.02874 | -0.132 | 58.039
11.5 | 1.689 | 0.02999 | -0.133 | 56.314
12 | 1.704 | 0.03145 | -0.134 | 54.178
12.5 | 1.715 | 0.03291 | -0.135 | 52.098
13 | 1.72 | 0.03443 | -0.136 | 49.945
13.5 | 1.72 | 0.03591 | -0.137 | 47.884
14 | 1.715 | 0.0378 | -0.138 | 45.369
14.5 | 1.705 | 0.03954 | -0.139 | 43.117
15 | 1.69 | 0.04148 | -0.14 | 40.739
15.5 | 1.67 | 0.04393 | -0.141 | 38.008
16 | 1.646 | 0.046 | -0.142 | 35.786
16.5 | 1.616 | 0.04946 | -0.143 | 32.68
17 | 1.583 | 0.05277 | -0.144 | 29.99
17.5 | 1.537 | 0.05846 | -0.143 | 26.294
18 | 1.316 | 0.13766 | -0.102 | 9.558

## 36. Re 750k Mach 0.10 (2)
BIGFOIL.COM POLAR EXPORT
NACA67-618 a=0.6
NACA67-618 a=0.6 |  |  |  | Cl Max: | 1.2758 | at alpha= | 19.5 | deg
XFOIL ncrit=9 |  |  |  | L/D Max: | 74.7575 | at alpha= | 6.5 | deg
Re: | 750000 |  |  | Cd Min: | 0.17247 | at alpha= | -19.5 | deg
Mach: | 0.1 |  |  | Cl=0 at alpha= | -5.5179 | deg
|  |  |  | @ Cl=0.1, Cd= | 0.013157
|  |  |  | @ Cl=0.4, Cd= | 0.011942
|  |  |  | @ Cl=0.6, Cd= | 0.011832
alpha (deg) | Cl | Cd | Cm | Cl/Cd
-19.5 | -0.168 | 0.17247 | -0.1176 | -0.97408
-19 | -0.1557 | 0.16577 | -0.121 | -0.93925
-18.5 | -0.1594 | 0.1545 | -0.1249 | -1.0317
-18 | -0.1528 | 0.14666 | -0.1288 | -1.0419
-17.5 | -0.1441 | 0.13966 | -0.1327 | -1.0318
-17 | -0.1083 | 0.13973 | -0.1348 | -0.77507
-16.5 | -0.4483 | 0.06488 | -0.1642 | -6.9097
-16 | -0.5548 | 0.04468 | -0.1753 | -12.4172
-15.5 | -0.5841 | 0.03837 | -0.1749 | -15.2228
-15 | -0.5954 | 0.03458 | -0.1721 | -17.218
-14.5 | -0.6063 | 0.03112 | -0.1678 | -19.4826
-14 | -0.5996 | 0.02883 | -0.164 | -20.7978
-13.5 | -0.5892 | 0.02662 | -0.1599 | -22.1337
-13 | -0.5629 | 0.026 | -0.1571 | -21.65
-12.5 | -0.5439 | 0.0241 | -0.1533 | -22.5685
-12 | -0.5169 | 0.023 | -0.15 | -22.4739
-11.5 | -0.4866 | 0.02147 | -0.1472 | -22.6642
-11 | -0.4532 | 0.02075 | -0.1445 | -21.841
-10.5 | -0.4154 | 0.01915 | -0.1428 | -21.6919
-10 | -0.3766 | 0.0185 | -0.1409 | -20.3568
-9.5 | -0.3361 | 0.01791 | -0.1391 | -18.7661
-9 | -0.2923 | 0.01712 | -0.1378 | -17.0736
-8.5 | -0.2475 | 0.01626 | -0.1367 | -15.2214
-8 | -0.2038 | 0.01548 | -0.1354 | -13.1654
-7.5 | -0.1581 | 0.01498 | -0.1342 | -10.5541
-7 | -0.1161 | 0.01455 | -0.1324 | -7.9794
-6.5 | -0.0751 | 0.01432 | -0.1303 | -5.2444
-6 | -0.0377 | 0.01401 | -0.1274 | -2.6909
-5.5 | 0.0014 | 0.01384 | -0.1248 | 0.10116
-5 | 0.0412 | 0.0135 | -0.1222 | 3.0519
-4.5 | 0.0842 | 0.01326 | -0.1202 | 6.3499
-4 | 0.1301 | 0.01296 | -0.1188 | 10.0386
-3.5 | 0.1638 | 0.01302 | -0.115 | 12.5806
-3 | 0.1847 | 0.013 | -0.1085 | 14.2077
-2.5 | 0.2107 | 0.01238 | -0.1032 | 17.0194
-2 | 0.2253 | 0.0112 | -0.0957 | 20.1161
-1 | 0.2109 | 0.01103 | -0.0704 | 19.1206
-0.5 | 0.2729 | 0.01101 | -0.0717 | 24.7866
0 | 0.3371 | 0.01108 | -0.0735 | 30.4242
0.5 | 0.3581 | 0.01181 | -0.0664 | 30.3218
1 | 0.4533 | 0.01211 | -0.0733 | 37.4319
2 | 0.4502 | 0.01317 | -0.0524 | 34.1838
2.5 | 0.5402 | 0.01236 | -0.0597 | 43.7055
3 | 0.6455 | 0.01143 | -0.0701 | 56.4742
4 | 0.7237 | 0.01127 | -0.0648 | 64.2147
5 | 0.8137 | 0.01091 | -0.0619 | 74.583
5.5 | 0.8317 | 0.01134 | -0.0553 | 73.3422
6 | 0.8622 | 0.0116 | -0.0512 | 74.3276
6.5 | 0.8941 | 0.01196 | -0.0475 | 74.7575
7 | 0.9227 | 0.0124 | -0.0432 | 74.4113
7.5 | 0.9398 | 0.01331 | -0.037 | 70.6086
8 | 0.9489 | 0.0146 | -0.0297 | 64.9932
8.5 | 0.9401 | 0.01667 | -0.0197 | 56.3947
9 | 0.9366 | 0.019 | -0.0115 | 49.2947
9.5 | 0.9476 | 0.02169 | -0.007 | 43.6883
10 | 0.9725 | 0.02475 | -0.0063 | 39.2929
10.5 | 1.0026 | 0.02767 | -0.0066 | 36.2342
11.5 | 1.0442 | 0.03276 | -0.0021 | 31.8742
12 | 1.0571 | 0.0352 | 0.0018 | 30.0312
12.5 | 1.0753 | 0.03748 | 0.0048 | 28.69
13 | 1.0965 | 0.03971 | 0.0074 | 27.6127
13.5 | 1.1199 | 0.04187 | 0.0095 | 26.7471
14 | 1.1381 | 0.04449 | 0.0119 | 25.581
14.5 | 1.1616 | 0.0468 | 0.0136 | 24.8205
15 | 1.1796 | 0.04964 | 0.0155 | 23.7631
15.5 | 1.1985 | 0.05249 | 0.0172 | 22.8329
16 | 1.2159 | 0.05557 | 0.0187 | 21.8805
16.5 | 1.2304 | 0.05902 | 0.0201 | 20.8472
17 | 1.2448 | 0.06258 | 0.0212 | 19.8913
17.5 | 1.2539 | 0.06679 | 0.0222 | 18.7738
18 | 1.2657 | 0.0709 | 0.0228 | 17.8519
18.5 | 1.2695 | 0.076 | 0.0233 | 16.7039
19 | 1.2752 | 0.08103 | 0.0233 | 15.7374
19.5 | 1.2758 | 0.08686 | 0.0229 | 14.688
20 | 1.2724 | 0.09339 | 0.0221 | 13.6246

## 37. Re 750k Mach 0.25 (1)
BIGFOIL.COM POLAR EXPORT
NACA67-618 a=0.6
NACA67-618 a=0.6 |  |  |  | Cl Max: | 1.678 | at alpha= | 11.5 | deg
JavaFoil+Calcfoil stall+Eppler ext transition |  |  |  | L/D Max: | 140.036 | at alpha= | 7 | deg
Re: | 750000 |  |  | Cd Min: | 0.00655 | at alpha= | -1.5 | deg
Mach: | 0.25 |  |  | Cl=0 at alpha= | -4.3492 | deg
|  |  |  | @ Cl=0.1, Cd= | 0.009965
|  |  |  | @ Cl=0.4, Cd= | 0.0065611
|  |  |  | @ Cl=0.6, Cd= | 0.0071533
alpha (deg) | Cl | Cd | Cm | Cl/Cd
-18 | -0.346 | 0.18789 | -0.025 | -1.841
-17.5 | -0.395 | 0.17313 | -0.027 | -2.284
-17 | -0.44 | 0.16175 | -0.027 | -2.723
-16.5 | -0.481 | 0.15426 | -0.028 | -3.121
-16 | -0.518 | 0.14341 | -0.029 | -3.612
-15.5 | -0.55 | 0.1331 | -0.03 | -4.131
-15 | -0.577 | 0.12482 | -0.031 | -4.619
-14.5 | -0.598 | 0.117 | -0.032 | -5.11
-14 | -0.613 | 0.10775 | -0.033 | -5.692
-13.5 | -0.623 | 0.10378 | -0.033 | -5.998
-13 | -0.626 | 0.09714 | -0.034 | -6.443
-12.5 | -0.623 | 0.09076 | -0.035 | -6.866
-12 | -0.615 | 0.08295 | -0.037 | -7.411
-11.5 | -0.6 | 0.07788 | -0.038 | -7.703
-11 | -0.58 | 0.07201 | -0.04 | -8.057
-10.5 | -0.556 | 0.06686 | -0.042 | -8.308
-10 | -0.524 | 0.06172 | -0.044 | -8.497
-9.5 | -0.489 | 0.05715 | -0.046 | -8.556
-9 | -0.456 | 0.04858 | -0.053 | -9.383
-8.5 | -0.487 | 0.01447 | -0.078 | -33.644
-8 | -0.437 | 0.01312 | -0.079 | -33.278
-7.5 | -0.382 | 0.01261 | -0.081 | -30.278
-7 | -0.325 | 0.01214 | -0.083 | -26.755
-6.5 | -0.266 | 0.01169 | -0.084 | -22.759
-6 | -0.206 | 0.01126 | -0.086 | -18.291
-5.5 | -0.145 | 0.0109 | -0.087 | -13.27
-5 | -0.082 | 0.01062 | -0.089 | -7.754
-4.5 | -0.019 | 0.01037 | -0.09 | -1.862
-4 | 0.044 | 0.01014 | -0.092 | 4.367
-3.5 | 0.108 | 0.00994 | -0.093 | 10.9
-3 | 0.173 | 0.00975 | -0.095 | 17.705
-2.5 | 0.237 | 0.00959 | -0.096 | 24.731
-2 | 0.303 | 0.00944 | -0.098 | 32.098
-1.5 | 0.364 | 0.00655 | -0.098 | 55.652
-1 | 0.429 | 0.00657 | -0.1 | 65.229
-0.5 | 0.493 | 0.00664 | -0.102 | 74.315
0 | 0.551 | 0.00706 | -0.103 | 77.975
0.5 | 0.614 | 0.00718 | -0.105 | 85.562
1 | 0.677 | 0.0073 | -0.106 | 92.746
1.5 | 0.74 | 0.00743 | -0.108 | 99.612
2 | 0.803 | 0.0076 | -0.11 | 105.6
2.5 | 0.866 | 0.00779 | -0.111 | 111.137
3 | 0.929 | 0.00799 | -0.113 | 116.284
3.5 | 0.991 | 0.00819 | -0.114 | 121.074
4 | 1.046 | 0.00839 | -0.116 | 124.594
4.5 | 1.105 | 0.00862 | -0.117 | 128.266
5 | 1.164 | 0.00887 | -0.119 | 131.234
5.5 | 1.222 | 0.00913 | -0.12 | 133.81
6 | 1.278 | 0.00916 | -0.122 | 139.554
6.5 | 1.334 | 0.00958 | -0.123 | 139.292
7 | 1.387 | 0.00991 | -0.125 | 140.036
7.5 | 1.436 | 0.02212 | -0.126 | 64.912
8 | 1.483 | 0.02305 | -0.127 | 64.336
8.5 | 1.527 | 0.02412 | -0.129 | 63.294
9 | 1.568 | 0.02518 | -0.13 | 62.266
9.5 | 1.603 | 0.02626 | -0.131 | 61.051
10 | 1.632 | 0.02745 | -0.133 | 59.444
10.5 | 1.654 | 0.02944 | -0.134 | 56.161
11 | 1.669 | 0.03091 | -0.135 | 54
11.5 | 1.678 | 0.03245 | -0.136 | 51.693
12 | 1.678 | 0.03417 | -0.137 | 49.12
12.5 | 1.671 | 0.03594 | -0.139 | 46.497
13 | 1.656 | 0.03784 | -0.14 | 43.753
13.5 | 1.632 | 0.03996 | -0.141 | 40.831
14 | 1.599 | 0.04191 | -0.142 | 38.161
14.5 | 1.557 | 0.04491 | -0.143 | 34.67
15 | 1.506 | 0.0481 | -0.144 | 31.317
15.5 | 1.436 | 0.0547 | -0.143 | 26.251
16 | 1.191 | 0.12542 | -0.095 | 9.497
16.5 | 1.118 | 0.14277 | -0.081 | 7.832

## 38. Re 750k Mach 0.25 (2)
BIGFOIL.COM POLAR EXPORT
NACA67-618 a=0.6
NACA67-618 a=0.6 |  |  |  | Cl Max: | 0.9638 | at alpha= | 10 | deg
XFOIL ncrit=9 |  |  |  | L/D Max: | 72.4786 | at alpha= | 5.5 | deg
Re: | 750000 |  |  | Cd Min: | 0.13635 | at alpha= | -16.5 | deg
Mach: | 0.25 |  |  | Cl=0 at alpha= | -5.639 | deg
|  |  |  | @ Cl=0.1, Cd= | 0.013603
|  |  |  | @ Cl=0.4, Cd= | 0.012997
|  |  |  | @ Cl=0.6, Cd= | 0.012489
alpha (deg) | Cl | Cd | Cm | Cl/Cd
-16.5 | -0.0792 | 0.13635 | -0.1423 | -0.58086
-16 | -0.0851 | 0.127 | -0.1476 | -0.67008
-15.5 | -0.053 | 0.1247 | -0.1489 | -0.42502
-15 | -0.0614 | 0.11535 | -0.1541 | -0.53229
-14.5 | -0.0492 | 0.10936 | -0.1564 | -0.44989
-14 | -0.0289 | 0.10517 | -0.1585 | -0.27479
-13.5 | -0.2891 | 0.05081 | -0.1826 | -5.6898
-13 | -0.3677 | 0.03965 | -0.1839 | -9.2736
-12.5 | -0.4373 | 0.03198 | -0.176 | -13.6742
-12 | -0.4389 | 0.02936 | -0.1705 | -14.9489
-11.5 | -0.4444 | 0.026 | -0.1636 | -17.0923
-11 | -0.4293 | 0.02421 | -0.1583 | -17.7323
-10.5 | -0.4058 | 0.02229 | -0.1539 | -18.2055
-10 | -0.3739 | 0.02059 | -0.1507 | -18.1593
-9.5 | -0.3382 | 0.01987 | -0.1476 | -17.0206
-9 | -0.2939 | 0.01855 | -0.1459 | -15.8437
-8.5 | -0.2473 | 0.01758 | -0.1444 | -14.0671
-8 | -0.1984 | 0.01637 | -0.1435 | -12.1197
-7.5 | -0.153 | 0.01586 | -0.1418 | -9.6469
-7 | -0.1098 | 0.01545 | -0.1396 | -7.1068
-6.5 | -0.0709 | 0.01493 | -0.1368 | -4.7488
-6 | -0.0291 | 0.01474 | -0.1342 | -1.9742
-5.5 | 0.0112 | 0.01426 | -0.1314 | 0.78541
-5 | 0.0563 | 0.01396 | -0.1294 | 4.033
-4.5 | 0.0997 | 0.0136 | -0.1271 | 7.3309
-4 | 0.1223 | 0.01386 | -0.1206 | 8.824
-3.5 | 0.142 | 0.01398 | -0.1135 | 10.1574
-3 | 0.1822 | 0.01366 | -0.1104 | 13.3382
-2.5 | 0.2203 | 0.01298 | -0.1071 | 16.9723
-2 | 0.1842 | 0.01357 | -0.0887 | 13.5741
-1 | 0.1217 | 0.01318 | -0.055 | 9.2337
-0.5 | 0.1773 | 0.013 | -0.0544 | 13.6385
0 | 0.343 | 0.01135 | -0.075 | 30.2203
0.5 | 0.3051 | 0.01282 | -0.0566 | 23.7988
1 | 0.3666 | 0.01305 | -0.0565 | 28.092
1.5 | 0.4365 | 0.01294 | -0.0588 | 33.7326
3.5 | 0.6506 | 0.01235 | -0.0587 | 52.6802
4.5 | 0.7445 | 0.0121 | -0.056 | 61.5289
5 | 0.7591 | 0.01272 | -0.0487 | 59.6777
5.5 | 0.848 | 0.0117 | -0.0548 | 72.4786
6 | 0.8553 | 0.01256 | -0.0462 | 68.0971
6.5 | 0.8887 | 0.013 | -0.0424 | 68.3615
7 | 0.9176 | 0.01354 | -0.0379 | 67.7696
7.5 | 0.9311 | 0.0147 | -0.0308 | 63.3401
8 | 0.9385 | 0.01617 | -0.023 | 58.0396
8.5 | 0.9319 | 0.01838 | -0.0134 | 50.7018
9 | 0.9292 | 0.02091 | -0.0053 | 44.4381
9.5 | 0.9403 | 0.02374 | -0.0008 | 39.6083
10 | 0.9638 | 0.02698 | 0.0003 | 35.7228

## 39. Re 750k Mach 0.50 (1)
BIGFOIL.COM POLAR EXPORT
NACA67-618 a=0.6
NACA67-618 a=0.6 |  |  |  | Cl Max: | 1.598 | at alpha= | 8.5 | deg
JavaFoil+Calcfoil stall+Eppler ext transition |  |  |  | L/D Max: | 125.92 | at alpha= | 6 | deg
Re: | 750000 |  |  | Cd Min: | 0.00727 | at alpha= | -1.5 | deg
Mach: | 0.5 |  |  | Cl=0 at alpha= | -4.35 | deg
|  |  |  | @ Cl=0.1, Cd= | 0.010848
|  |  |  | @ Cl=0.4, Cd= | 0.0074847
|  |  |  | @ Cl=0.6, Cd= | 0.0077809
alpha (deg) | Cl | Cd | Cm | Cl/Cd
-20 | -0.89 | 0.21086 | -0.03 | -4.223
-19.5 | -0.863 | 0.20617 | -0.031 | -4.184
-19 | -0.835 | 0.19352 | -0.032 | -4.314
-18.5 | -0.807 | 0.19594 | -0.032 | -4.118
-18 | -0.777 | 0.18575 | -0.032 | -4.185
-17.5 | -0.749 | 0.18508 | -0.032 | -4.045
-17 | -0.721 | 0.17607 | -0.033 | -4.094
-16.5 | -0.693 | 0.17525 | -0.033 | -3.952
-16 | -0.664 | 0.16527 | -0.034 | -4.021
-15.5 | -0.636 | 0.16113 | -0.035 | -3.95
-15 | -0.608 | 0.16001 | -0.036 | -3.801
-14.5 | -0.578 | 0.14943 | -0.034 | -3.871
-14 | -0.55 | 0.14238 | -0.035 | -3.864
-13.5 | -0.522 | 0.13823 | -0.035 | -3.776
-13 | -0.494 | 0.13441 | -0.036 | -3.673
-12.5 | -0.465 | 0.13335 | -0.037 | -3.489
-12 | -0.437 | 0.13011 | -0.038 | -3.358
-11.5 | -0.408 | 0.1172 | -0.036 | -3.478
-11 | -0.379 | 0.11396 | -0.036 | -3.328
-10.5 | -0.351 | 0.10504 | -0.037 | -3.34
-10 | -0.323 | 0.10927 | -0.039 | -2.953
-9.5 | -0.294 | 0.08702 | -0.04 | -3.381
-9 | -0.266 | 0.07416 | -0.042 | -3.586
-8.5 | -0.346 | 0.06621 | -0.043 | -5.226
-8 | -0.349 | 0.05634 | -0.047 | -6.201
-7.5 | -0.322 | 0.05093 | -0.05 | -6.325
-7 | -0.283 | 0.04551 | -0.054 | -6.221
-6.5 | -0.285 | 0.01338 | -0.093 | -21.29
-6 | -0.223 | 0.01275 | -0.095 | -17.525
-5.5 | -0.158 | 0.01217 | -0.097 | -12.999
-5 | -0.091 | 0.01169 | -0.098 | -7.754
-4.5 | -0.021 | 0.01134 | -0.1 | -1.882
-4 | 0.049 | 0.01102 | -0.102 | 4.454
-3.5 | 0.12 | 0.01078 | -0.103 | 11.159
-3 | 0.192 | 0.01055 | -0.105 | 18.181
-2.5 | 0.264 | 0.01035 | -0.107 | 25.489
-2 | 0.337 | 0.01019 | -0.108 | 33.113
-1.5 | 0.405 | 0.00727 | -0.109 | 55.726
-1 | 0.477 | 0.00735 | -0.111 | 64.82
-0.5 | 0.548 | 0.00745 | -0.112 | 73.586
0 | 0.614 | 0.00787 | -0.114 | 78.004
0.5 | 0.684 | 0.00803 | -0.116 | 85.194
1 | 0.754 | 0.00821 | -0.118 | 91.942
1.5 | 0.825 | 0.00841 | -0.12 | 98.102
2 | 0.895 | 0.00863 | -0.121 | 103.662
2.5 | 0.965 | 0.00889 | -0.123 | 108.488
3 | 1.034 | 0.00916 | -0.125 | 112.917
3.5 | 1.104 | 0.00944 | -0.126 | 116.968
4 | 1.161 | 0.00974 | -0.128 | 119.233
4.5 | 1.226 | 0.01004 | -0.13 | 122.106
5 | 1.289 | 0.0104 | -0.132 | 123.95
5.5 | 1.35 | 0.01077 | -0.133 | 125.326
6 | 1.408 | 0.01118 | -0.135 | 125.92
6.5 | 1.465 | 0.01176 | -0.136 | 124.537
7 | 1.515 | 0.02689 | -0.138 | 56.337
7.5 | 1.555 | 0.02835 | -0.14 | 54.866
8 | 1.585 | 0.02999 | -0.141 | 52.848
8.5 | 1.598 | 0.0317 | -0.143 | 50.416
9 | 1.586 | 0.03477 | -0.144 | 45.611
9.5 | 1.519 | 0.03744 | -0.146 | 40.577
10 | 0.804 | 0.08306 | -0.051 | 9.679
10.5 | 0.831 | 0.09697 | -0.054 | 8.573
11 | 0.859 | 0.10754 | -0.061 | 7.99
11.5 | 0.888 | 0.11812 | -0.068 | 7.514
12 | 0.915 | 0.12545 | -0.068 | 7.29
12.5 | 0.942 | 0.13089 | -0.07 | 7.194
13 | 0.97 | 0.13931 | -0.076 | 6.966
13.5 | 0.997 | 0.14316 | -0.077 | 6.966

## 40. Re 750k Mach 0.50 (2)
BIGFOIL.COM POLAR EXPORT
NACA67-618 a=0.6
NACA67-618 a=0.6 |  |  |  | Cl Max: | 1.0879 | at alpha= | 15 | deg
XFOIL ncrit=9 |  |  |  | L/D Max: | 45.4822 | at alpha= | 6 | deg
Re: | 750000 |  |  | Cd Min: | 0.20293 | at alpha= | 20 | deg
Mach: | 0.5 |  |  | Cl=0 at alpha= | -1.7679 | deg
|  |  |  | @ Cl=0.1, Cd= | 0.017669
|  |  |  | @ Cl=0.4, Cd= | 0.018917
|  |  |  | @ Cl=0.6, Cd= | 0.019213
alpha (deg) | Cl | Cd | Cm | Cl/Cd
-10.5 | 0.066 | 0.06475 | -0.202 | 1.0193
-10 | 0.0192 | 0.05045 | -0.211 | 0.38057
-9.5 | -0.0367 | 0.04109 | -0.2111 | -0.89316
-9 | -0.0855 | 0.0348 | -0.2039 | -2.4569
-8.5 | -0.1265 | 0.03048 | -0.1929 | -4.1503
-8 | -0.1546 | 0.02686 | -0.1806 | -5.7558
-7.5 | -0.157 | 0.02351 | -0.1702 | -6.678
-7 | -0.1258 | 0.0209 | -0.1646 | -6.0191
-6.5 | -0.0697 | 0.01918 | -0.1626 | -3.634
-6 | -0.0882 | 0.01977 | -0.1468 | -4.4613
-5.5 | -0.2324 | 0.02253 | -0.1074 | -10.3151
-5 | -0.1754 | 0.02107 | -0.1048 | -8.3246
-4.5 | -0.2178 | 0.02243 | -0.0852 | -9.7102
-4 | -0.1652 | 0.02138 | -0.0821 | -7.7268
-3.5 | -0.1724 | 0.02235 | -0.069 | -7.7136
-3 | -0.1246 | 0.02173 | -0.0653 | -5.734
-2.5 | -0.0708 | 0.02107 | -0.0628 | -3.3602
-2 | -0.037 | 0.02132 | -0.0572 | -1.7355
-1.5 | 0.0427 | 0.02012 | -0.0592 | 2.1223
0 | 0.1112 | 0.01719 | -0.036 | 6.4689
2 | 0.2795 | 0.01978 | -0.0191 | 14.1304
2.5 | 0.3508 | 0.01934 | -0.0201 | 18.1386
3 | 0.4299 | 0.01866 | -0.023 | 23.0386
4.5 | 0.5807 | 0.01943 | -0.0177 | 29.8868
5 | 0.666 | 0.01847 | -0.0211 | 36.0585
6 | 0.8064 | 0.01773 | -0.0228 | 45.4822
6.5 | 0.8268 | 0.01914 | -0.016 | 43.1975
7 | 0.8774 | 0.01958 | -0.0137 | 44.811
7.5 | 0.9104 | 0.02055 | -0.0086 | 44.3017
8 | 0.9151 | 0.02278 | 0.0002 | 40.1712
8.5 | 0.9156 | 0.02554 | 0.0088 | 35.8496
9 | 0.9152 | 0.02864 | 0.0168 | 31.9553
9.5 | 0.9176 | 0.03209 | 0.0234 | 28.5946
10 | 0.9295 | 0.0358 | 0.0276 | 25.9637
10.5 | 0.9519 | 0.03984 | 0.0291 | 23.8931
11 | 0.9759 | 0.04437 | 0.0295 | 21.9946
12 | 1.0285 | 0.05309 | 0.0308 | 19.3728
12.5 | 1.0453 | 0.05687 | 0.034 | 18.3805
13 | 1.0588 | 0.06124 | 0.0368 | 17.2894
14 | 1.0792 | 0.0713 | 0.0412 | 15.136
14.5 | 1.0843 | 0.0772 | 0.0426 | 14.0453
15 | 1.0879 | 0.08351 | 0.0435 | 13.0272
15.5 | 1.0852 | 0.09074 | 0.0436 | 11.9594
16 | 1.0815 | 0.09846 | 0.0428 | 10.9842
16.5 | 1.0683 | 0.10759 | 0.0407 | 9.9294
17 | 1.0499 | 0.11786 | 0.0372 | 8.908
17.5 | 1.0283 | 0.12909 | 0.032 | 7.9658
18 | 1.0061 | 0.14107 | 0.0254 | 7.1319
18.5 | 0.9845 | 0.15349 | 0.018 | 6.4141
19 | 0.9548 | 0.16787 | 0.009 | 5.6877
19.5 | 0.9147 | 0.18542 | -0.0018 | 4.9331
20 | 0.8836 | 0.20293 | -0.0118 | 4.3542

## 41. Re 1M Mach 0.00 (1)
BIGFOIL.COM POLAR EXPORT
NACA67-618 a=0.6
NACA67-618 a=0.6 |  |  |  | Cl Max: | 1.731 | at alpha= | 13.5 | deg
JavaFoil+Calcfoil stall+Eppler ext transition |  |  |  | L/D Max: | 156.27 | at alpha= | 7 | deg
Re: | 1000000 |  |  | Cd Min: | 0.0056 | at alpha= | -2 | deg
Mach: | 0 |  |  | Cl=0 at alpha= | -4.3468 | deg
|  |  |  | @ Cl=0.1, Cd= | 0.0090753
|  |  |  | @ Cl=0.4, Cd= | 0.00567
|  |  |  | @ Cl=0.6, Cd= | 0.0062348
alpha (deg) | Cl | Cd | Cm | Cl/Cd
-20 | -0.652 | 0.18247 | -0.024 | -3.576
-19.5 | -0.667 | 0.17486 | -0.025 | -3.814
-19 | -0.68 | 0.16618 | -0.026 | -4.095
-18.5 | -0.693 | 0.15774 | -0.026 | -4.392
-18 | -0.704 | 0.15067 | -0.027 | -4.674
-17.5 | -0.714 | 0.14394 | -0.028 | -4.957
-17 | -0.721 | 0.13636 | -0.028 | -5.288
-16.5 | -0.727 | 0.12956 | -0.029 | -5.609
-16 | -0.73 | 0.12249 | -0.03 | -5.959
-15.5 | -0.731 | 0.11511 | -0.031 | -6.348
-15 | -0.728 | 0.10826 | -0.032 | -6.728
-14.5 | -0.723 | 0.10184 | -0.033 | -7.1
-14 | -0.715 | 0.09641 | -0.034 | -7.412
-13.5 | -0.702 | 0.09243 | -0.035 | -7.597
-13 | -0.687 | 0.08693 | -0.036 | -7.902
-12.5 | -0.669 | 0.08147 | -0.037 | -8.206
-12 | -0.647 | 0.07595 | -0.039 | -8.515
-11.5 | -0.623 | 0.06974 | -0.041 | -8.93
-11 | -0.596 | 0.06394 | -0.044 | -9.32
-10.5 | -0.567 | 0.05771 | -0.047 | -9.825
-10 | -0.618 | 0.01655 | -0.07 | -37.363
-9.5 | -0.581 | 0.01412 | -0.073 | -41.127
-9 | -0.533 | 0.01327 | -0.075 | -40.16
-8.5 | -0.483 | 0.01222 | -0.076 | -39.483
-8 | -0.429 | 0.01178 | -0.078 | -36.421
-7.5 | -0.374 | 0.01134 | -0.079 | -32.976
-7 | -0.317 | 0.01094 | -0.081 | -29.018
-6.5 | -0.26 | 0.01055 | -0.082 | -24.597
-6 | -0.201 | 0.01021 | -0.084 | -19.642
-5.5 | -0.141 | 0.0099 | -0.085 | -14.22
-5 | -0.08 | 0.00967 | -0.087 | -8.28
-4.5 | -0.019 | 0.00942 | -0.088 | -1.993
-4 | 0.043 | 0.00925 | -0.09 | 4.651
-3.5 | 0.105 | 0.00906 | -0.091 | 11.607
-3 | 0.168 | 0.00888 | -0.092 | 18.867
-2.5 | 0.23 | 0.00872 | -0.094 | 26.392
-2 | 0.293 | 0.0056 | -0.095 | 52.282
-1.5 | 0.355 | 0.00562 | -0.096 | 63.246
-1 | 0.418 | 0.00569 | -0.098 | 73.441
-0.5 | 0.481 | 0.00578 | -0.1 | 83.241
0 | 0.536 | 0.00613 | -0.101 | 87.494
0.5 | 0.597 | 0.00623 | -0.103 | 95.915
1 | 0.659 | 0.00633 | -0.104 | 103.963
1.5 | 0.72 | 0.00646 | -0.106 | 111.339
2 | 0.781 | 0.00662 | -0.107 | 117.861
2.5 | 0.842 | 0.00649 | -0.109 | 129.711
3 | 0.903 | 0.00667 | -0.11 | 135.369
3.5 | 0.963 | 0.00696 | -0.112 | 138.46
4 | 1.017 | 0.00712 | -0.113 | 142.785
4.5 | 1.075 | 0.00732 | -0.115 | 146.931
5 | 1.132 | 0.00764 | -0.116 | 148.262
5.5 | 1.189 | 0.00784 | -0.117 | 151.619
6 | 1.245 | 0.00807 | -0.119 | 154.324
6.5 | 1.299 | 0.00832 | -0.12 | 156.162
7 | 1.353 | 0.00866 | -0.121 | 156.27
7.5 | 1.404 | 0.00913 | -0.123 | 153.816
8 | 1.447 | 0.02059 | -0.124 | 70.3
8.5 | 1.493 | 0.02143 | -0.125 | 69.674
9 | 1.536 | 0.02223 | -0.126 | 69.122
9.5 | 1.576 | 0.02318 | -0.127 | 68.004
10 | 1.611 | 0.02406 | -0.129 | 66.97
10.5 | 1.641 | 0.02568 | -0.13 | 63.924
11 | 1.668 | 0.02678 | -0.131 | 62.294
11.5 | 1.69 | 0.02807 | -0.132 | 60.209
12 | 1.708 | 0.0294 | -0.134 | 58.074
12.5 | 1.72 | 0.03071 | -0.135 | 56.008
13 | 1.728 | 0.03207 | -0.136 | 53.887
13.5 | 1.731 | 0.03358 | -0.137 | 51.556
14 | 1.729 | 0.0352 | -0.138 | 49.121
14.5 | 1.723 | 0.03672 | -0.139 | 46.927
15 | 1.713 | 0.03867 | -0.14 | 44.287
15.5 | 1.698 | 0.04052 | -0.141 | 41.896
16 | 1.678 | 0.04291 | -0.142 | 39.108
16.5 | 1.655 | 0.04479 | -0.143 | 36.963
17 | 1.628 | 0.04747 | -0.144 | 34.299
17.5 | 1.598 | 0.0502 | -0.144 | 31.831
18 | 1.557 | 0.0565 | -0.144 | 27.557
18.5 | 1.491 | 0.06878 | -0.141 | 21.68

## 42. Re 1M Mach 0.00 (2)
BIGFOIL.COM POLAR EXPORT
NACA67-618 a=0.6
NACA67-618 a=0.6 |  |  |  | Cl Max: | 1.3402 | at alpha= | 19.5 | deg
XFOIL ncrit=9 |  |  |  | L/D Max: | 104.261 | at alpha= | 4 | deg
Re: | 1000000 |  |  | Cd Min: | 0.16092 | at alpha= | -19.5 | deg
Mach: | 0 |  |  | Cl=0 at alpha= | -5.6555 | deg
|  |  |  | @ Cl=0.1, Cd= | 0.011136
|  |  |  | @ Cl=0.4, Cd= | 0.0081338
|  |  |  | @ Cl=0.6, Cd= | 0.0088628
alpha (deg) | Cl | Cd | Cm | Cl/Cd
-19.5 | -0.2057 | 0.16092 | -0.117 | -1.2783
-18.5 | -0.7138 | 0.0532 | -0.1642 | -13.4173
-18 | -0.7394 | 0.04408 | -0.1691 | -16.774
-17.5 | -0.7575 | 0.03781 | -0.1703 | -20.0344
-17 | -0.7475 | 0.0348 | -0.1699 | -21.4799
-16.5 | -0.7416 | 0.03188 | -0.1683 | -23.2622
-16 | -0.7342 | 0.02933 | -0.1659 | -25.0324
-15.5 | -0.7339 | 0.02652 | -0.162 | -27.6735
-15 | -0.7143 | 0.02499 | -0.1593 | -28.5834
-14.5 | -0.6886 | 0.02386 | -0.157 | -28.86
-14 | -0.6606 | 0.02289 | -0.1546 | -28.8598
-13.5 | -0.6371 | 0.02157 | -0.1515 | -29.5364
-13 | -0.6045 | 0.02074 | -0.1493 | -29.1466
-12.5 | -0.5739 | 0.01955 | -0.1468 | -29.3555
-12 | -0.5418 | 0.01841 | -0.1443 | -29.4297
-11.5 | -0.5082 | 0.01728 | -0.1419 | -29.4097
-11 | -0.4691 | 0.01659 | -0.1402 | -28.2761
-10.5 | -0.4285 | 0.01588 | -0.1386 | -26.9836
-10 | -0.3863 | 0.01525 | -0.1372 | -25.3311
-9.5 | -0.3404 | 0.01495 | -0.1364 | -22.7692
-9 | -0.3014 | 0.01417 | -0.1344 | -21.2703
-8.5 | -0.2563 | 0.01374 | -0.1333 | -18.6536
-8 | -0.2116 | 0.01329 | -0.1321 | -15.9217
-7.5 | -0.1686 | 0.01271 | -0.1306 | -13.2651
-7 | -0.1221 | 0.01241 | -0.1296 | -9.8388
-6.5 | -0.0777 | 0.01198 | -0.1282 | -6.4858
-6 | -0.0308 | 0.01176 | -0.1272 | -2.619
-5.5 | 0.0139 | 0.0114 | -0.1257 | 1.2193
-5 | 0.0578 | 0.01139 | -0.1241 | 5.0746
-4.5 | 0.0988 | 0.01114 | -0.1218 | 8.8689
-4 | 0.1422 | 0.01101 | -0.1199 | 12.9155
-3.5 | 0.1851 | 0.01079 | -0.118 | 17.1548
-3 | 0.2257 | 0.01039 | -0.1156 | 21.7228
-2.5 | 0.2619 | 0.00977 | -0.1125 | 26.8066
-2 | 0.285 | 0.00883 | -0.1067 | 32.2763
-1.5 | 0.2829 | 0.00786 | -0.0952 | 35.9924
-1 | 0.3283 | 0.00799 | -0.0935 | 41.0889
-0.5 | 0.3795 | 0.00809 | -0.0929 | 46.9098
0 | 0.4357 | 0.00821 | -0.0933 | 53.0694
0.5 | 0.4951 | 0.00867 | -0.0938 | 57.105
1 | 0.5575 | 0.00887 | -0.0956 | 62.8523
1.5 | 0.5905 | 0.00889 | -0.0916 | 66.4229
2 | 0.6359 | 0.00876 | -0.0901 | 72.5913
2.5 | 0.6986 | 0.00853 | -0.0923 | 81.8992
3 | 0.7695 | 0.00831 | -0.0963 | 92.5993
3.5 | 0.7695 | 0.0083 | -0.0851 | 92.7108
4 | 0.832 | 0.00798 | -0.0871 | 104.2607
4.5 | 0.8401 | 0.00831 | -0.078 | 101.0951
5 | 0.8708 | 0.00844 | -0.0737 | 103.1754
5.5 | 0.8958 | 0.00876 | -0.0683 | 102.2603
6 | 0.9153 | 0.00935 | -0.0621 | 97.893
6.5 | 0.938 | 0.00996 | -0.0566 | 94.1767
7 | 0.9469 | 0.01106 | -0.0488 | 85.6148
7.5 | 0.9425 | 0.0127 | -0.0389 | 74.2126
8 | 0.9291 | 0.01492 | -0.028 | 62.2721
8.5 | 0.9198 | 0.01724 | -0.0184 | 53.3527
9 | 0.9204 | 0.01941 | -0.0108 | 47.4189
9.5 | 0.9281 | 0.02146 | -0.0047 | 43.2479
10 | 0.9451 | 0.0237 | -0.0011 | 39.8776
10.5 | 0.9789 | 0.02616 | -0.0016 | 37.4197
11 | 1.0174 | 0.02876 | -0.0033 | 35.3755
11.5 | 1.0543 | 0.03134 | -0.0047 | 33.6407
13 | 1.12 | 0.0374 | 0.0035 | 29.9465
13.5 | 1.1431 | 0.03947 | 0.0057 | 28.9612
14 | 1.1686 | 0.04143 | 0.0075 | 28.2066
14.5 | 1.1889 | 0.04383 | 0.0097 | 27.1253
15 | 1.2138 | 0.04595 | 0.0112 | 26.4157
15.5 | 1.2316 | 0.04872 | 0.0131 | 25.2791
16 | 1.2531 | 0.05126 | 0.0146 | 24.446
16.5 | 1.2702 | 0.0542 | 0.0161 | 23.4354
17 | 1.2892 | 0.0571 | 0.0172 | 22.5779
17.5 | 1.3018 | 0.06068 | 0.0185 | 21.4535
18 | 1.3164 | 0.06418 | 0.0194 | 20.5111
18.5 | 1.3252 | 0.06834 | 0.0203 | 19.3913
19 | 1.3315 | 0.07295 | 0.021 | 18.2522
19.5 | 1.3402 | 0.07743 | 0.0211 | 17.3085
20 | 1.3347 | 0.08368 | 0.0211 | 15.95

## 43. Re 1M Mach 0.10 (1)
BIGFOIL.COM POLAR EXPORT
NACA67-618 a=0.6
NACA67-618 a=0.6 |  |  |  | Cl Max: | 1.721 | at alpha= | 13 | deg
JavaFoil+Calcfoil stall+Eppler ext transition |  |  |  | L/D Max: | 155.762 | at alpha= | 6.5 | deg
Re: | 1000000 |  |  | Cd Min: | 0.00562 | at alpha= | -2 | deg
Mach: | 0.1 |  |  | Cl=0 at alpha= | -4.3468 | deg
|  |  |  | @ Cl=0.1, Cd= | 0.0091071
|  |  |  | @ Cl=0.4, Cd= | 0.0056946
|  |  |  | @ Cl=0.6, Cd= | 0.00625
alpha (deg) | Cl | Cd | Cm | Cl/Cd
-20 | -0.605 | 0.18894 | -0.024 | -3.201
-19.5 | -0.623 | 0.17955 | -0.025 | -3.467
-19 | -0.639 | 0.16977 | -0.026 | -3.766
-18.5 | -0.655 | 0.16047 | -0.026 | -4.082
-18 | -0.67 | 0.15199 | -0.027 | -4.405
-17.5 | -0.682 | 0.14543 | -0.028 | -4.691
-17 | -0.693 | 0.13957 | -0.028 | -4.967
-16.5 | -0.702 | 0.13142 | -0.029 | -5.341
-16 | -0.708 | 0.12521 | -0.03 | -5.654
-15.5 | -0.712 | 0.11682 | -0.031 | -6.096
-15 | -0.713 | 0.10956 | -0.032 | -6.505
-14.5 | -0.71 | 0.10386 | -0.033 | -6.838
-14 | -0.704 | 0.0981 | -0.034 | -7.178
-13.5 | -0.694 | 0.09374 | -0.035 | -7.403
-13 | -0.681 | 0.08738 | -0.036 | -7.789
-12.5 | -0.664 | 0.08218 | -0.037 | -8.076
-12 | -0.643 | 0.07693 | -0.038 | -8.364
-11.5 | -0.62 | 0.07093 | -0.041 | -8.745
-11 | -0.594 | 0.06532 | -0.043 | -9.092
-10.5 | -0.565 | 0.05922 | -0.046 | -9.548
-10 | -0.54 | 0.04867 | -0.053 | -11.086
-9.5 | -0.581 | 0.01426 | -0.073 | -40.775
-9 | -0.534 | 0.0134 | -0.075 | -39.84
-8.5 | -0.484 | 0.01232 | -0.077 | -39.264
-8 | -0.43 | 0.01185 | -0.078 | -36.318
-7.5 | -0.375 | 0.0114 | -0.08 | -32.913
-7 | -0.319 | 0.01099 | -0.081 | -29.004
-6.5 | -0.261 | 0.0106 | -0.083 | -24.597
-6 | -0.201 | 0.01025 | -0.084 | -19.653
-5.5 | -0.141 | 0.00993 | -0.085 | -14.234
-5 | -0.08 | 0.0097 | -0.087 | -8.291
-4.5 | -0.019 | 0.00945 | -0.088 | -1.995
-4 | 0.043 | 0.00927 | -0.09 | 4.66
-3.5 | 0.106 | 0.00909 | -0.091 | 11.629
-3 | 0.168 | 0.00891 | -0.093 | 18.903
-2.5 | 0.231 | 0.00874 | -0.094 | 26.45
-2 | 0.294 | 0.00562 | -0.095 | 52.321
-1.5 | 0.357 | 0.00564 | -0.097 | 63.256
-1 | 0.42 | 0.00572 | -0.099 | 73.488
-0.5 | 0.483 | 0.00579 | -0.1 | 83.392
0 | 0.539 | 0.00615 | -0.102 | 87.61
0.5 | 0.6 | 0.00625 | -0.103 | 95.965
1 | 0.662 | 0.00636 | -0.105 | 103.989
1.5 | 0.723 | 0.00649 | -0.106 | 111.359
2 | 0.785 | 0.00667 | -0.108 | 117.685
2.5 | 0.846 | 0.00682 | -0.109 | 124.002
3 | 0.907 | 0.0067 | -0.111 | 135.414
3.5 | 0.968 | 0.00699 | -0.112 | 138.418
4 | 1.022 | 0.00716 | -0.114 | 142.68
4.5 | 1.08 | 0.00735 | -0.115 | 146.913
5 | 1.138 | 0.00768 | -0.116 | 148.142
5.5 | 1.194 | 0.00788 | -0.118 | 151.581
6 | 1.25 | 0.00815 | -0.119 | 153.477
6.5 | 1.305 | 0.00838 | -0.121 | 155.762
7 | 1.359 | 0.00874 | -0.122 | 155.447
7.5 | 1.405 | 0.01974 | -0.123 | 71.18
8 | 1.453 | 0.0208 | -0.124 | 69.874
8.5 | 1.499 | 0.02162 | -0.126 | 69.326
9 | 1.542 | 0.02253 | -0.127 | 68.434
9.5 | 1.581 | 0.02337 | -0.128 | 67.648
10 | 1.615 | 0.0244 | -0.129 | 66.193
10.5 | 1.645 | 0.02602 | -0.131 | 63.212
11 | 1.67 | 0.02725 | -0.132 | 61.274
11.5 | 1.69 | 0.02841 | -0.133 | 59.483
12 | 1.706 | 0.02981 | -0.134 | 57.218
12.5 | 1.716 | 0.03117 | -0.135 | 55.062
13 | 1.721 | 0.03258 | -0.136 | 52.823
13.5 | 1.721 | 0.03417 | -0.138 | 50.382
14 | 1.716 | 0.03568 | -0.139 | 48.101
14.5 | 1.707 | 0.03744 | -0.14 | 45.582
15 | 1.692 | 0.03936 | -0.141 | 42.984
15.5 | 1.672 | 0.04169 | -0.142 | 40.105
16 | 1.648 | 0.04345 | -0.143 | 37.937
16.5 | 1.62 | 0.04631 | -0.143 | 34.974
17 | 1.588 | 0.04912 | -0.144 | 32.32
17.5 | 1.551 | 0.0524 | -0.145 | 29.602
18 | 1.481 | 0.06534 | -0.141 | 22.665

## 44. Re 1M Mach 0.10 (2)
BIGFOIL.COM POLAR EXPORT
NACA67-618 a=0.6
NACA67-618 a=0.6 |  |  |  | Cl Max: | 1.3301 | at alpha= | 19.5 | deg
XFOIL ncrit=9 |  |  |  | L/D Max: | 104.085 | at alpha= | 4 | deg
Re: | 1000000 |  |  | Cd Min: | 0.1623 | at alpha= | -19.5 | deg
Mach: | 0.1 |  |  | Cl=0 at alpha= | -5.6865 | deg
|  |  |  | @ Cl=0.1, Cd= | 0.011196
|  |  |  | @ Cl=0.4, Cd= | 0.0081632
|  |  |  | @ Cl=0.6, Cd= | 0.0089205
alpha (deg) | Cl | Cd | Cm | Cl/Cd
-19.5 | -0.2006 | 0.1623 | -0.1176 | -1.236
-18.5 | -0.1733 | 0.15042 | -0.1248 | -1.1521
-18 | -0.6635 | 0.05479 | -0.1658 | -12.1099
-17.5 | -0.7142 | 0.04265 | -0.1721 | -16.7456
-17 | -0.7126 | 0.03818 | -0.1731 | -18.6642
-16.5 | -0.7175 | 0.03405 | -0.1721 | -21.072
-16 | -0.7105 | 0.03128 | -0.1702 | -22.7142
-15.5 | -0.7154 | 0.02801 | -0.1664 | -25.5409
-15 | -0.7029 | 0.02601 | -0.1632 | -27.0242
-14.5 | -0.6789 | 0.02476 | -0.1607 | -27.4192
-14 | -0.652 | 0.02374 | -0.1582 | -27.4642
-13.5 | -0.6311 | 0.02225 | -0.1548 | -28.364
-13 | -0.6002 | 0.02129 | -0.1523 | -28.1916
-12.5 | -0.5712 | 0.02001 | -0.1495 | -28.5457
-12 | -0.5382 | 0.01897 | -0.147 | -28.3711
-11.5 | -0.5063 | 0.01765 | -0.1443 | -28.6856
-11 | -0.4681 | 0.01687 | -0.1424 | -27.7475
-10.5 | -0.4276 | 0.01613 | -0.1407 | -26.5096
-10 | -0.3854 | 0.01546 | -0.1391 | -24.9288
-9.5 | -0.3398 | 0.01513 | -0.1381 | -22.4587
-9 | -0.3004 | 0.01431 | -0.1361 | -20.9923
-8.5 | -0.2552 | 0.01386 | -0.135 | -18.4127
-8 | -0.2105 | 0.01339 | -0.1337 | -15.7207
-7.5 | -0.1672 | 0.0128 | -0.1321 | -13.0625
-7 | -0.1205 | 0.01248 | -0.131 | -9.6554
-6.5 | -0.0756 | 0.01204 | -0.1296 | -6.2791
-6 | -0.0284 | 0.0118 | -0.1286 | -2.4068
-5.5 | 0.0169 | 0.01146 | -0.1272 | 1.4747
-5 | 0.0604 | 0.01143 | -0.1253 | 5.2843
-4.5 | 0.1011 | 0.01119 | -0.1229 | 9.0349
-4 | 0.1438 | 0.01106 | -0.1208 | 13.0018
-3.5 | 0.187 | 0.01085 | -0.1189 | 17.235
-3 | 0.2282 | 0.01045 | -0.1166 | 21.8373
-2.5 | 0.265 | 0.00984 | -0.1135 | 26.9309
-2 | 0.2885 | 0.00897 | -0.1077 | 32.1628
-1.5 | 0.2806 | 0.00791 | -0.095 | 35.4741
-1 | 0.3267 | 0.00804 | -0.0933 | 40.6343
-0.5 | 0.3793 | 0.00812 | -0.093 | 46.7118
0 | 0.4368 | 0.00824 | -0.0936 | 53.0097
0.5 | 0.4974 | 0.00871 | -0.0943 | 57.1068
1 | 0.5575 | 0.00897 | -0.0954 | 62.1516
1.5 | 0.5844 | 0.00897 | -0.0901 | 65.1505
2 | 0.6348 | 0.00881 | -0.0896 | 72.0545
2.5 | 0.7003 | 0.00857 | -0.0923 | 81.7153
3 | 0.7579 | 0.00841 | -0.0934 | 90.1189
3.5 | 0.7659 | 0.0084 | -0.0838 | 91.1786
4 | 0.8358 | 0.00803 | -0.0873 | 104.0847
4.5 | 0.8379 | 0.00842 | -0.077 | 99.5131
5 | 0.8653 | 0.00863 | -0.072 | 100.2665
5.5 | 0.8891 | 0.009 | -0.0663 | 98.7889
6 | 0.913 | 0.00954 | -0.0609 | 95.7023
6.5 | 0.9361 | 0.01016 | -0.0554 | 92.1358
7 | 0.9461 | 0.01127 | -0.0479 | 83.9485
7.5 | 0.9404 | 0.01296 | -0.0377 | 72.5617
8 | 0.9278 | 0.0152 | -0.0269 | 61.0395
8.5 | 0.919 | 0.01753 | -0.0173 | 52.4244
9 | 0.9195 | 0.01975 | -0.0097 | 46.557
9.5 | 0.9268 | 0.02184 | -0.0036 | 42.4359
10 | 0.9443 | 0.02406 | 0 | 39.2477
10.5 | 0.9773 | 0.0266 | -0.0003 | 36.7406
11 | 1.0164 | 0.02919 | -0.002 | 34.8201
13 | 1.1196 | 0.03803 | 0.0047 | 29.4399
13.5 | 1.143 | 0.04015 | 0.0069 | 28.4682
14 | 1.1675 | 0.04223 | 0.0089 | 27.6462
14.5 | 1.1889 | 0.0446 | 0.0109 | 26.657
15 | 1.2121 | 0.04692 | 0.0126 | 25.8333
15.5 | 1.2292 | 0.04981 | 0.0146 | 24.6778
16 | 1.2519 | 0.05231 | 0.0159 | 23.9323
16.5 | 1.2664 | 0.05558 | 0.0176 | 22.7852
17 | 1.2861 | 0.0585 | 0.0187 | 21.9846
17.5 | 1.2968 | 0.06236 | 0.0201 | 20.7954
18 | 1.3118 | 0.06591 | 0.0209 | 19.9029
18.5 | 1.317 | 0.07058 | 0.0218 | 18.6597
19 | 1.3244 | 0.07521 | 0.0223 | 17.6094
19.5 | 1.3301 | 0.08014 | 0.0224 | 16.5972
20 | 1.3258 | 0.08644 | 0.0221 | 15.3378

## 45. Re 1M Mach 0.25 (1)
BIGFOIL.COM POLAR EXPORT
NACA67-618 a=0.6
NACA67-618 a=0.6 |  |  |  | Cl Max: | 1.68 | at alpha= | 12 | deg
JavaFoil+Calcfoil stall+Eppler ext transition |  |  |  | L/D Max: | 153.095 | at alpha= | 6.5 | deg
Re: | 1000000 |  |  | Cd Min: | 0.00578 | at alpha= | -1.5 | deg
Mach: | 0.25 |  |  | Cl=0 at alpha= | -4.3492 | deg
|  |  |  | @ Cl=0.1, Cd= | 0.009275
|  |  |  | @ Cl=0.4, Cd= | 0.0058218
|  |  |  | @ Cl=0.6, Cd= | 0.0063921
alpha (deg) | Cl | Cd | Cm | Cl/Cd
-18 | -0.346 | 0.17899 | -0.026 | -1.933
-17.5 | -0.396 | 0.16544 | -0.027 | -2.391
-17 | -0.441 | 0.15823 | -0.028 | -2.785
-16.5 | -0.482 | 0.14771 | -0.028 | -3.26
-16 | -0.518 | 0.13765 | -0.029 | -3.764
-15.5 | -0.55 | 0.12822 | -0.03 | -4.289
-15 | -0.577 | 0.12061 | -0.031 | -4.782
-14.5 | -0.598 | 0.1132 | -0.032 | -5.283
-14 | -0.614 | 0.10648 | -0.033 | -5.763
-13.5 | -0.623 | 0.10183 | -0.034 | -6.116
-13 | -0.626 | 0.09422 | -0.035 | -6.646
-12.5 | -0.624 | 0.08804 | -0.036 | -7.082
-12 | -0.615 | 0.0816 | -0.038 | -7.539
-11.5 | -0.6 | 0.07658 | -0.039 | -7.84
-11 | -0.581 | 0.07027 | -0.041 | -8.267
-10.5 | -0.556 | 0.06518 | -0.043 | -8.534
-10 | -0.526 | 0.05965 | -0.046 | -8.823
-9.5 | -0.491 | 0.05468 | -0.048 | -8.982
-9 | -0.534 | 0.01492 | -0.076 | -35.792
-8.5 | -0.488 | 0.01348 | -0.078 | -36.228
-8 | -0.437 | 0.01229 | -0.08 | -35.553
-7.5 | -0.382 | 0.0118 | -0.082 | -32.386
-7 | -0.325 | 0.01135 | -0.083 | -28.647
-6.5 | -0.266 | 0.01092 | -0.085 | -24.381
-6 | -0.206 | 0.01051 | -0.086 | -19.618
-5.5 | -0.145 | 0.01016 | -0.088 | -14.246
-5 | -0.082 | 0.00991 | -0.089 | -8.311
-4.5 | -0.019 | 0.00965 | -0.091 | -2.004
-4 | 0.044 | 0.00945 | -0.092 | 4.693
-3.5 | 0.108 | 0.00925 | -0.094 | 11.723
-3 | 0.173 | 0.00907 | -0.095 | 19.05
-2.5 | 0.237 | 0.00891 | -0.097 | 26.637
-2 | 0.303 | 0.00875 | -0.098 | 34.63
-1.5 | 0.366 | 0.00578 | -0.099 | 63.425
-1 | 0.431 | 0.00586 | -0.101 | 73.59
-0.5 | 0.496 | 0.00593 | -0.103 | 83.609
0 | 0.553 | 0.00631 | -0.104 | 87.664
0.5 | 0.616 | 0.00642 | -0.106 | 96.018
1 | 0.679 | 0.00654 | -0.107 | 103.952
1.5 | 0.743 | 0.00668 | -0.109 | 111.199
2 | 0.806 | 0.00686 | -0.11 | 117.465
2.5 | 0.868 | 0.00703 | -0.112 | 123.539
3 | 0.931 | 0.00721 | -0.114 | 129.108
3.5 | 0.994 | 0.0071 | -0.115 | 139.995
4 | 1.048 | 0.00729 | -0.117 | 143.857
4.5 | 1.108 | 0.00761 | -0.118 | 145.585
5 | 1.167 | 0.00783 | -0.119 | 148.949
5.5 | 1.225 | 0.00807 | -0.121 | 151.823
6 | 1.281 | 0.00845 | -0.122 | 151.715
6.5 | 1.337 | 0.00873 | -0.124 | 153.095
7 | 1.392 | 0.00918 | -0.125 | 151.528
7.5 | 1.437 | 0.02103 | -0.126 | 68.331
8 | 1.484 | 0.02198 | -0.127 | 67.537
8.5 | 1.528 | 0.02288 | -0.129 | 66.799
9 | 1.569 | 0.02389 | -0.13 | 65.682
9.5 | 1.605 | 0.0249 | -0.131 | 64.436
10 | 1.633 | 0.02603 | -0.133 | 62.735
10.5 | 1.655 | 0.02794 | -0.134 | 59.243
11 | 1.671 | 0.02931 | -0.135 | 56.998
11.5 | 1.679 | 0.03075 | -0.136 | 54.608
12 | 1.68 | 0.03235 | -0.138 | 51.936
12.5 | 1.673 | 0.03398 | -0.139 | 49.223
13 | 1.657 | 0.03587 | -0.14 | 46.205
13.5 | 1.634 | 0.0378 | -0.141 | 43.222
14 | 1.601 | 0.03975 | -0.142 | 40.273
14.5 | 1.56 | 0.04248 | -0.143 | 36.716
15 | 1.509 | 0.04514 | -0.144 | 33.437
15.5 | 1.45 | 0.04864 | -0.145 | 29.805
16 | 1.365 | 0.05766 | -0.143 | 23.668
16.5 | 1.128 | 0.13397 | -0.092 | 8.416
17 | 1.059 | 0.14447 | -0.088 | 7.333

## 46. Re 1M Mach 0.25 (2)
BIGFOIL.COM POLAR EXPORT
NACA67-618 a=0.6
NACA67-618 a=0.6 |  |  |  | Cl Max: | 1.2787 | at alpha= | 18.5 | deg
XFOIL ncrit=9 |  |  |  | L/D Max: | 95.8617 | at alpha= | 4.5 | deg
Re: | 1000000 |  |  | Cd Min: | 0.18102 | at alpha= | -20 | deg
Mach: | 0.25 |  |  | Cl=0 at alpha= | -5.8326 | deg
|  |  |  | @ Cl=0.1, Cd= | 0.01159
|  |  |  | @ Cl=0.4, Cd= | 0.0083275
|  |  |  | @ Cl=0.6, Cd= | 0.0090963
alpha (deg) | Cl | Cd | Cm | Cl/Cd
-20 | -0.1742 | 0.18102 | -0.1174 | -0.96232
-18 | -0.1464 | 0.14732 | -0.1325 | -0.99376
-17.5 | -0.1366 | 0.14007 | -0.1364 | -0.97523
-17 | -0.1068 | 0.13814 | -0.1392 | -0.77313
-16.5 | -0.1032 | 0.12972 | -0.1434 | -0.79556
-15.5 | -0.5093 | 0.0472 | -0.1814 | -10.7903
-15 | -0.5408 | 0.03882 | -0.1847 | -13.931
-14.5 | -0.5363 | 0.03543 | -0.1838 | -15.1369
-14 | -0.5269 | 0.03291 | -0.1817 | -16.0103
-13.5 | -0.5514 | 0.02851 | -0.176 | -19.3406
-13 | -0.5398 | 0.02641 | -0.172 | -20.4392
-12.5 | -0.5348 | 0.02372 | -0.1665 | -22.5464
-12 | -0.5072 | 0.02252 | -0.163 | -22.5222
-11.5 | -0.4855 | 0.02054 | -0.1587 | -23.6368
-11 | -0.4576 | 0.01889 | -0.1549 | -24.2245
-10.5 | -0.4205 | 0.01781 | -0.1521 | -23.6103
-10 | -0.3798 | 0.0169 | -0.1498 | -22.4734
-9.5 | -0.3366 | 0.01646 | -0.1478 | -20.4496
-9 | -0.2919 | 0.01561 | -0.146 | -18.6996
-8.5 | -0.2495 | 0.01465 | -0.1439 | -17.0307
-8 | -0.204 | 0.01406 | -0.1422 | -14.5092
-7.5 | -0.1571 | 0.01354 | -0.1406 | -11.6027
-7 | -0.1115 | 0.0129 | -0.1389 | -8.6434
-6.5 | -0.062 | 0.01257 | -0.1378 | -4.9324
-6 | -0.0153 | 0.0121 | -0.1363 | -1.2645
-5.5 | 0.0304 | 0.01199 | -0.1345 | 2.5354
-5 | 0.0733 | 0.0117 | -0.1321 | 6.265
-4.5 | 0.1146 | 0.01153 | -0.1294 | 9.9393
-4 | 0.1544 | 0.01135 | -0.1263 | 13.6035
-3.5 | 0.1981 | 0.01112 | -0.124 | 17.8147
-3 | 0.2439 | 0.01079 | -0.1221 | 22.6043
-2.5 | 0.2835 | 0.01026 | -0.1192 | 27.6316
-2 | 0.2984 | 0.00971 | -0.1113 | 30.7312
-1.5 | 0.2888 | 0.00865 | -0.0982 | 33.3873
-1 | 0.3207 | 0.00825 | -0.093 | 38.8727
-0.5 | 0.3816 | 0.00829 | -0.0939 | 46.0314
0 | 0.4453 | 0.00842 | -0.0955 | 52.886
0.5 | 0.4823 | 0.00896 | -0.0911 | 53.8281
1 | 0.4992 | 0.00935 | -0.0824 | 53.3904
1.5 | 0.5597 | 0.00921 | -0.0837 | 60.7709
2 | 0.6341 | 0.009 | -0.0879 | 70.4556
2.5 | 0.6404 | 0.00925 | -0.078 | 69.2324
3 | 0.6925 | 0.00909 | -0.0775 | 76.1826
3.5 | 0.7645 | 0.00879 | -0.081 | 86.9738
4 | 0.7738 | 0.00921 | -0.072 | 84.0174
4.5 | 0.8455 | 0.00882 | -0.0753 | 95.8617
5 | 0.8541 | 0.00941 | -0.0664 | 90.7651
5.5 | 0.8813 | 0.00981 | -0.0611 | 89.8369
6 | 0.9106 | 0.01034 | -0.0564 | 88.0658
6.5 | 0.9247 | 0.01135 | -0.0491 | 81.4714
7 | 0.9392 | 0.01247 | -0.0421 | 75.3168
7.5 | 0.9311 | 0.01441 | -0.0314 | 64.6149
8.5 | 0.9135 | 0.0192 | -0.0117 | 47.5781
9 | 0.9154 | 0.02152 | -0.0042 | 42.5372
10 | 0.9381 | 0.02614 | 0.0062 | 35.8875
10.5 | 0.9695 | 0.02887 | 0.0064 | 33.5816
11 | 1.0072 | 0.03173 | 0.0051 | 31.7428
11.5 | 1.0422 | 0.0348 | 0.004 | 29.9483
13.5 | 1.1404 | 0.04399 | 0.0134 | 25.9241
14 | 1.1585 | 0.04686 | 0.0161 | 24.7226
14.5 | 1.1836 | 0.04931 | 0.0179 | 24.0032
15 | 1.1988 | 0.05261 | 0.0202 | 22.7865
15.5 | 1.2216 | 0.05541 | 0.0218 | 22.0466
16 | 1.2343 | 0.0592 | 0.0237 | 20.8497
16.5 | 1.2522 | 0.06268 | 0.0249 | 19.9777
17 | 1.2625 | 0.06695 | 0.0263 | 18.8574
17.5 | 1.2722 | 0.07148 | 0.0273 | 17.798
18 | 1.2749 | 0.07695 | 0.0279 | 16.5679
18.5 | 1.2787 | 0.08246 | 0.0281 | 15.5069
19 | 1.2756 | 0.089 | 0.0277 | 14.3326
19.5 | 1.2678 | 0.09638 | 0.0267 | 13.1542
20 | 1.2616 | 0.10378 | 0.025 | 12.1565

## 47. Re 1M Mach 0.50 (1)
BIGFOIL.COM POLAR EXPORT
NACA67-618 a=0.6
NACA67-618 a=0.6 |  |  |  | Cl Max: | 1.6 | at alpha= | 8.5 | deg
JavaFoil+Calcfoil stall+Eppler ext transition |  |  |  | L/D Max: | 139.584 | at alpha= | 6 | deg
Re: | 1000000 |  |  | Cd Min: | 0.00644 | at alpha= | -1.5 | deg
Mach: | 0.5 |  |  | Cl=0 at alpha= | -4.35 | deg
|  |  |  | @ Cl=0.1, Cd= | 0.01008
|  |  |  | @ Cl=0.4, Cd= | 0.0067484
|  |  |  | @ Cl=0.6, Cd= | 0.0069266
alpha (deg) | Cl | Cd | Cm | Cl/Cd
-20 | -0.891 | 0.20123 | -0.03 | -4.425
-19.5 | -0.863 | 0.19523 | -0.031 | -4.418
-19 | -0.835 | 0.18401 | -0.032 | -4.538
-18.5 | -0.807 | 0.18576 | -0.032 | -4.344
-18 | -0.778 | 0.1751 | -0.032 | -4.441
-17.5 | -0.749 | 0.1746 | -0.032 | -4.288
-17 | -0.721 | 0.16526 | -0.033 | -4.362
-16.5 | -0.693 | 0.16478 | -0.033 | -4.203
-16 | -0.665 | 0.15889 | -0.034 | -4.183
-15.5 | -0.636 | 0.15475 | -0.035 | -4.113
-15 | -0.608 | 0.14854 | -0.036 | -4.096
-14.5 | -0.579 | 0.14154 | -0.034 | -4.087
-14 | -0.55 | 0.13338 | -0.035 | -4.125
-13.5 | -0.522 | 0.1293 | -0.036 | -4.037
-13 | -0.494 | 0.12552 | -0.036 | -3.933
-12.5 | -0.465 | 0.1227 | -0.037 | -3.792
-12 | -0.437 | 0.11944 | -0.038 | -3.658
-11.5 | -0.408 | 0.11057 | -0.036 | -3.688
-11 | -0.379 | 0.10641 | -0.036 | -3.564
-10.5 | -0.351 | 0.09928 | -0.037 | -3.534
-10 | -0.323 | 0.10196 | -0.039 | -3.165
-9.5 | -0.294 | 0.08182 | -0.04 | -3.597
-9 | -0.266 | 0.07134 | -0.042 | -3.729
-8.5 | -0.346 | 0.06444 | -0.043 | -5.371
-8 | -0.35 | 0.05541 | -0.048 | -6.31
-7.5 | -0.322 | 0.04994 | -0.051 | -6.457
-7 | -0.292 | 0.03718 | -0.067 | -7.84
-6.5 | -0.285 | 0.01253 | -0.094 | -22.763
-6 | -0.224 | 0.01191 | -0.095 | -18.77
-5.5 | -0.158 | 0.01137 | -0.097 | -13.928
-5 | -0.091 | 0.0109 | -0.099 | -8.325
-4.5 | -0.021 | 0.01057 | -0.101 | -2.022
-4 | 0.049 | 0.01026 | -0.102 | 4.788
-3.5 | 0.12 | 0.01001 | -0.104 | 12.019
-3 | 0.192 | 0.0098 | -0.106 | 19.588
-2.5 | 0.264 | 0.0096 | -0.107 | 27.501
-2 | 0.338 | 0.00948 | -0.109 | 35.639
-1.5 | 0.407 | 0.00644 | -0.11 | 63.274
-1 | 0.479 | 0.00652 | -0.112 | 73.455
-0.5 | 0.551 | 0.00661 | -0.114 | 83.414
0 | 0.616 | 0.00703 | -0.115 | 87.613
0.5 | 0.687 | 0.0072 | -0.117 | 95.32
1 | 0.757 | 0.00739 | -0.119 | 102.436
1.5 | 0.827 | 0.00758 | -0.121 | 109.13
2 | 0.897 | 0.00779 | -0.122 | 115.221
2.5 | 0.967 | 0.00803 | -0.124 | 120.4
3 | 1.037 | 0.00826 | -0.126 | 125.535
3.5 | 1.107 | 0.00851 | -0.127 | 130.055
4 | 1.164 | 0.00877 | -0.129 | 132.692
4.5 | 1.229 | 0.00906 | -0.131 | 135.724
5 | 1.292 | 0.00936 | -0.132 | 138.054
5.5 | 1.353 | 0.0097 | -0.134 | 139.528
6 | 1.412 | 0.01012 | -0.136 | 139.584
6.5 | 1.469 | 0.01078 | -0.137 | 136.342
7 | 1.516 | 0.02548 | -0.138 | 59.516
7.5 | 1.557 | 0.02661 | -0.14 | 58.503
8 | 1.586 | 0.02824 | -0.142 | 56.16
8.5 | 1.6 | 0.02999 | -0.143 | 53.335
9 | 1.587 | 0.03294 | -0.144 | 48.189
9.5 | 1.52 | 0.03547 | -0.146 | 42.855
10 | 0.804 | 0.07861 | -0.053 | 10.229
10.5 | 0.834 | 0.08388 | -0.069 | 9.94
11 | 0.859 | 0.10186 | -0.062 | 8.437
11.5 | 0.888 | 0.11184 | -0.068 | 7.937
12 | 0.915 | 0.11718 | -0.069 | 7.805
12.5 | 0.942 | 0.12162 | -0.07 | 7.744
13 | 0.97 | 0.12884 | -0.077 | 7.532
13.5 | 0.997 | 0.13467 | -0.078 | 7.406

## 48. Re 1M Mach 0.50 (2)
BIGFOIL.COM POLAR EXPORT
NACA67-618 a=0.6
NACA67-618 a=0.6 |  |  |  | Cl Max: | 1.0714 | at alpha= | 12.5 | deg
XFOIL ncrit=9 |  |  |  | L/D Max: | 58.3531 | at alpha= | 5.5 | deg
Re: | 1000000 |  |  | Cd Min: | 0.10702 | at alpha= | -13.5 | deg
Mach: | 0.5 |  |  | Cl=0 at alpha= | -6.1212 | deg
|  |  |  | @ Cl=0.1, Cd= | 0.013852
|  |  |  | @ Cl=0.4, Cd= | 0.012966
|  |  |  | @ Cl=0.6, Cd= | 0.014339
alpha (deg) | Cl | Cd | Cm | Cl/Cd
-13.5 | 0.0692 | 0.10702 | -0.1853 | 0.64661
-13 | 0.0756 | 0.09946 | -0.1891 | 0.7601
-12.5 | 0.0807 | 0.09169 | -0.1911 | 0.88014
-11.5 | 0.0759 | 0.07629 | -0.1974 | 0.99489
-11 | 0.0508 | 0.06595 | -0.2017 | 0.77028
-10.5 | 0.0096 | 0.0534 | -0.2083 | 0.17978
-10 | -0.067 | 0.03874 | -0.2144 | -1.7295
-9.5 | -0.1176 | 0.03227 | -0.2085 | -3.6443
-9 | -0.1543 | 0.02759 | -0.1991 | -5.5926
-8.5 | -0.1698 | 0.02401 | -0.1893 | -7.0721
-8 | -0.1639 | 0.02084 | -0.1809 | -7.8647
-7.5 | -0.1316 | 0.01849 | -0.1755 | -7.1174
-7 | -0.0845 | 0.01674 | -0.1719 | -5.0478
-6.5 | -0.0347 | 0.01559 | -0.1686 | -2.2258
-6 | 0.0111 | 0.01485 | -0.1646 | 0.74747
-5.5 | 0.0603 | 0.01432 | -0.1612 | 4.2109
-5 | 0.112 | 0.01371 | -0.1584 | 8.1692
-4.5 | 0.1643 | 0.01322 | -0.1559 | 12.4281
-4 | 0.1865 | 0.01343 | -0.1476 | 13.8868
-3.5 | 0.1915 | 0.0135 | -0.1357 | 14.1852
-3 | 0.2219 | 0.01326 | -0.1286 | 16.7345
-2.5 | 0.1188 | 0.01451 | -0.0951 | 8.1875
-2 | 0.1683 | 0.01409 | -0.092 | 11.9446
-1.5 | 0.1696 | 0.01475 | -0.0801 | 11.4983
-1 | 0.2581 | 0.01283 | -0.0848 | 20.1169
0.5 | 0.252 | 0.01317 | -0.0475 | 19.1344
1 | 0.3233 | 0.01302 | -0.0485 | 24.831
1.5 | 0.398 | 0.01293 | -0.0499 | 30.7811
3 | 0.5091 | 0.01494 | -0.0365 | 34.0763
3.5 | 0.5878 | 0.01443 | -0.0393 | 40.7346
4 | 0.6726 | 0.0138 | -0.0432 | 48.7391
4.5 | 0.7078 | 0.01447 | -0.0385 | 48.915
5.5 | 0.8362 | 0.01433 | -0.0385 | 58.3531
6 | 0.85 | 0.01585 | -0.0302 | 53.6278
6.5 | 0.8906 | 0.01664 | -0.0263 | 53.5216
7 | 0.9165 | 0.01794 | -0.0201 | 51.087
7.5 | 0.9129 | 0.02035 | -0.0098 | 44.86
8 | 0.9073 | 0.02319 | 0.0001 | 39.1246
8.5 | 0.9063 | 0.02616 | 0.0086 | 34.6445
9 | 0.9084 | 0.02921 | 0.0161 | 31.0989
9.5 | 0.9163 | 0.03221 | 0.0225 | 28.4477
10 | 0.9267 | 0.03532 | 0.028 | 26.2373
10.5 | 0.9412 | 0.03853 | 0.0325 | 24.4277
11 | 0.9602 | 0.04229 | 0.0352 | 22.7051
11.5 | 0.9941 | 0.04624 | 0.035 | 21.4987
12 | 1.0339 | 0.05036 | 0.0337 | 20.5302
12.5 | 1.0714 | 0.05465 | 0.0325 | 19.6048

## 49. Re 2M Mach 0.00 (1)
BIGFOIL.COM POLAR EXPORT
NACA67-618 a=0.6
NACA67-618 a=0.6 |  |  |  | Cl Max: | 1.735 | at alpha= | 13.5 | deg
JavaFoil+Calcfoil stall+Eppler ext transition |  |  |  | L/D Max: | 181.728 | at alpha= | 5.5 | deg
Re: | 2000000 |  |  | Cd Min: | 0.0043 | at alpha= | -2 | deg
Mach: | 0 |  |  | Cl=0 at alpha= | -4.3468 | deg
|  |  |  | @ Cl=0.1, Cd= | 0.0077921
|  |  |  | @ Cl=0.4, Cd= | 0.0046625
|  |  |  | @ Cl=0.6, Cd= | 0.0051389
alpha (deg) | Cl | Cd | Cm | Cl/Cd
-20 | -0.653 | 0.1719 | -0.025 | -3.801
-19.5 | -0.668 | 0.16622 | -0.026 | -4.017
-19 | -0.681 | 0.15794 | -0.026 | -4.314
-18.5 | -0.694 | 0.15225 | -0.027 | -4.558
-18 | -0.705 | 0.14354 | -0.028 | -4.913
-17.5 | -0.715 | 0.13684 | -0.029 | -5.222
-17 | -0.722 | 0.12914 | -0.03 | -5.593
-16.5 | -0.728 | 0.12303 | -0.03 | -5.916
-16 | -0.731 | 0.11649 | -0.031 | -6.276
-15.5 | -0.732 | 0.10926 | -0.032 | -6.698
-15 | -0.73 | 0.10324 | -0.034 | -7.068
-14.5 | -0.725 | 0.09753 | -0.035 | -7.431
-14 | -0.717 | 0.09168 | -0.036 | -7.816
-13.5 | -0.704 | 0.0874 | -0.037 | -8.058
-13 | -0.689 | 0.08237 | -0.038 | -8.366
-12.5 | -0.671 | 0.07638 | -0.04 | -8.788
-12 | -0.651 | 0.07061 | -0.042 | -9.214
-11.5 | -0.629 | 0.06338 | -0.045 | -9.923
-11 | -0.608 | 0.05411 | -0.05 | -11.228
-10.5 | -0.667 | 0.01449 | -0.07 | -46.057
-10 | -0.63 | 0.01286 | -0.072 | -48.972
-9.5 | -0.584 | 0.01211 | -0.074 | -48.215
-9 | -0.535 | 0.0115 | -0.076 | -46.501
-8.5 | -0.484 | 0.01052 | -0.077 | -45.986
-8 | -0.43 | 0.01013 | -0.079 | -42.456
-7.5 | -0.375 | 0.00978 | -0.08 | -38.341
-7 | -0.318 | 0.00941 | -0.082 | -33.794
-6.5 | -0.26 | 0.00908 | -0.083 | -28.66
-6 | -0.201 | 0.00878 | -0.084 | -22.906
-5.5 | -0.141 | 0.00851 | -0.086 | -16.566
-5 | -0.08 | 0.00828 | -0.087 | -9.692
-4.5 | -0.019 | 0.00806 | -0.089 | -2.333
-4 | 0.043 | 0.00793 | -0.09 | 5.437
-3.5 | 0.105 | 0.00778 | -0.092 | 13.552
-3 | 0.168 | 0.00765 | -0.093 | 21.949
-2.5 | 0.231 | 0.00753 | -0.095 | 30.623
-2 | 0.296 | 0.0043 | -0.097 | 68.679
-1.5 | 0.359 | 0.00463 | -0.098 | 77.584
-1 | 0.422 | 0.00468 | -0.1 | 90.195
-0.5 | 0.485 | 0.00479 | -0.101 | 101.217
0 | 0.539 | 0.00507 | -0.103 | 106.335
0.5 | 0.601 | 0.00514 | -0.104 | 116.771
1 | 0.662 | 0.00525 | -0.105 | 126.086
1.5 | 0.723 | 0.00536 | -0.107 | 135.048
2 | 0.785 | 0.00549 | -0.108 | 142.969
2.5 | 0.846 | 0.00559 | -0.11 | 151.367
3 | 0.907 | 0.00572 | -0.111 | 158.587
3.5 | 0.967 | 0.00585 | -0.112 | 165.285
4 | 1.021 | 0.00597 | -0.114 | 170.921
4.5 | 1.079 | 0.00612 | -0.115 | 176.296
5 | 1.137 | 0.00628 | -0.117 | 181.069
5.5 | 1.194 | 0.00657 | -0.118 | 181.728
6 | 1.249 | 0.00691 | -0.119 | 180.901
6.5 | 1.304 | 0.00791 | -0.121 | 164.846
7 | 1.355 | 0.01035 | -0.122 | 130.921
7.5 | 1.404 | 0.01263 | -0.123 | 111.123
8 | 1.45 | 0.01822 | -0.124 | 79.598
8.5 | 1.496 | 0.01892 | -0.125 | 79.094
9 | 1.54 | 0.01965 | -0.127 | 78.363
9.5 | 1.58 | 0.02047 | -0.128 | 77.159
10 | 1.615 | 0.02129 | -0.129 | 75.846
10.5 | 1.645 | 0.02276 | -0.13 | 72.284
11 | 1.672 | 0.02373 | -0.132 | 70.465
11.5 | 1.694 | 0.02486 | -0.133 | 68.154
12 | 1.711 | 0.02599 | -0.134 | 65.858
12.5 | 1.724 | 0.02709 | -0.135 | 63.641
13 | 1.732 | 0.02824 | -0.136 | 61.342
13.5 | 1.735 | 0.02961 | -0.137 | 58.604
14 | 1.734 | 0.03107 | -0.138 | 55.795
14.5 | 1.727 | 0.03237 | -0.139 | 53.364
15 | 1.717 | 0.03399 | -0.14 | 50.507
15.5 | 1.702 | 0.03572 | -0.142 | 47.644
16 | 1.683 | 0.03776 | -0.142 | 44.56
16.5 | 1.66 | 0.03916 | -0.143 | 42.402
17 | 1.634 | 0.04127 | -0.144 | 39.59
17.5 | 1.605 | 0.0435 | -0.145 | 36.89
18 | 1.571 | 0.04706 | -0.146 | 33.388
18.5 | 1.536 | 0.04984 | -0.146 | 30.818

## 50. Re 2M Mach 0.00 (2)
BIGFOIL.COM POLAR EXPORT
NACA67-618 a=0.6
NACA67-618 a=0.6 |  |  |  | Cl Max: | 1.4375 | at alpha= | 20 | deg
XFOIL ncrit=9 |  |  |  | L/D Max: | 155.095 | at alpha= | 3.5 | deg
Re: | 2000000 |  |  | Cd Min: | 0.07208 | at alpha= | 20 | deg
Mach: | 0 |  |  | Cl=0 at alpha= | -5.4915 | deg
|  |  |  | @ Cl=0.1, Cd= | 0.0083526
|  |  |  | @ Cl=0.4, Cd= | 0.0050777
|  |  |  | @ Cl=0.6, Cd= | 0.0051737
alpha (deg) | Cl | Cd | Cm | Cl/Cd
-20 | -0.9342 | 0.04372 | -0.1659 | -21.3678
-19 | -0.9724 | 0.03207 | -0.1658 | -30.3212
-18.5 | -0.9785 | 0.02849 | -0.1631 | -34.3454
-18 | -0.9894 | 0.02497 | -0.1588 | -39.6235
-17.5 | -0.9755 | 0.02302 | -0.1559 | -42.3762
-17 | -0.9478 | 0.02189 | -0.1539 | -43.2983
-16.5 | -0.9228 | 0.02062 | -0.1514 | -44.7527
-16 | -0.8947 | 0.01953 | -0.149 | -45.8116
-15.5 | -0.8612 | 0.01873 | -0.1472 | -45.9797
-15 | -0.8258 | 0.01803 | -0.1455 | -45.8014
-14.5 | -0.7863 | 0.01746 | -0.1442 | -45.0344
-14 | -0.7566 | 0.01637 | -0.1415 | -46.2187
-13.5 | -0.7202 | 0.01558 | -0.1395 | -46.2259
-13 | -0.6814 | 0.01491 | -0.1379 | -45.7009
-12.5 | -0.6416 | 0.01427 | -0.1363 | -44.9615
-12 | -0.5982 | 0.01382 | -0.1352 | -43.2851
-11.5 | -0.5566 | 0.01321 | -0.1337 | -42.1347
-11 | -0.5136 | 0.01268 | -0.1324 | -40.5047
-10.5 | -0.4715 | 0.01204 | -0.1309 | -39.1611
-10 | -0.4268 | 0.01161 | -0.1298 | -36.7614
-9.5 | -0.3805 | 0.01117 | -0.1289 | -34.0645
-9 | -0.3337 | 0.01075 | -0.128 | -31.0419
-8.5 | -0.2868 | 0.01033 | -0.1272 | -27.7638
-8 | -0.2392 | 0.00995 | -0.1264 | -24.0402
-7.5 | -0.1912 | 0.00961 | -0.1257 | -19.8959
-7 | -0.1429 | 0.00935 | -0.1249 | -15.2834
-6.5 | -0.0953 | 0.00906 | -0.124 | -10.5188
-6 | -0.0473 | 0.0089 | -0.1232 | -5.3146
-5.5 | -0.0008 | 0.00871 | -0.122 | -0.091848
-5 | 0.0465 | 0.00858 | -0.1209 | 5.4196
-4.5 | 0.0957 | 0.00837 | -0.1203 | 11.4337
-4 | 0.1452 | 0.00817 | -0.1197 | 17.7723
-3.5 | 0.195 | 0.00797 | -0.1191 | 24.4668
-3 | 0.2439 | 0.00774 | -0.1184 | 31.5116
-2.5 | 0.2893 | 0.00737 | -0.117 | 39.2537
-2 | 0.3311 | 0.00693 | -0.1149 | 47.7778
-1.5 | 0.3658 | 0.00638 | -0.1114 | 57.3354
-1 | 0.3801 | 0.00513 | -0.1037 | 74.0936
-0.5 | 0.4296 | 0.005 | -0.1028 | 85.92
0 | 0.4854 | 0.00501 | -0.1034 | 96.8862
0.5 | 0.541 | 0.00504 | -0.1039 | 107.3413
1 | 0.5968 | 0.00517 | -0.1044 | 115.4352
1.5 | 0.6492 | 0.00523 | -0.1042 | 124.13
2 | 0.6991 | 0.00518 | -0.1036 | 134.9614
2.5 | 0.7514 | 0.00518 | -0.1035 | 145.0579
3 | 0.7836 | 0.00517 | -0.099 | 151.5667
3.5 | 0.8189 | 0.00528 | -0.0953 | 155.0947
4 | 0.8471 | 0.00553 | -0.0901 | 153.1826
4.5 | 0.8758 | 0.00583 | -0.0853 | 150.223
5 | 0.8985 | 0.00633 | -0.0793 | 141.9431
5.5 | 0.9154 | 0.00704 | -0.0724 | 130.0284
6 | 0.9113 | 0.00835 | -0.0617 | 109.1377
6.5 | 0.8845 | 0.01058 | -0.0473 | 83.6011
7 | 0.8664 | 0.01289 | -0.0353 | 67.2149
7.5 | 0.8683 | 0.01477 | -0.0272 | 58.7881
8 | 0.8797 | 0.01641 | -0.021 | 53.6076
8.5 | 0.8911 | 0.01812 | -0.015 | 49.1777
9 | 0.9064 | 0.01981 | -0.0099 | 45.7547
9.5 | 0.9239 | 0.02142 | -0.0052 | 43.1326
10 | 0.9444 | 0.02305 | -0.0013 | 40.9718
10.5 | 0.9678 | 0.02454 | 0.0021 | 39.4377
11 | 0.9895 | 0.02621 | 0.0056 | 37.7528
11.5 | 1.0138 | 0.02808 | 0.008 | 36.104
12 | 1.0636 | 0.02989 | 0.0051 | 35.5838
12.5 | 1.1184 | 0.03183 | 0.001 | 35.1367
13 | 1.1726 | 0.03378 | -0.003 | 34.7128
13.5 | 1.208 | 0.03569 | -0.0029 | 33.847
14 | 1.2355 | 0.03742 | -0.001 | 33.0171
14.5 | 1.2629 | 0.0392 | 0.0006 | 32.2168
15 | 1.2866 | 0.04125 | 0.0026 | 31.1903
15.5 | 1.3124 | 0.04322 | 0.0042 | 30.3656
16 | 1.3345 | 0.04544 | 0.006 | 29.3684
16.5 | 1.3557 | 0.04783 | 0.0077 | 28.3441
17 | 1.374 | 0.05047 | 0.0095 | 27.2241
17.5 | 1.3895 | 0.05337 | 0.0113 | 26.0352
18 | 1.4039 | 0.05648 | 0.013 | 24.8566
18.5 | 1.4141 | 0.06005 | 0.0147 | 23.5487
19 | 1.4249 | 0.06367 | 0.016 | 22.3795
19.5 | 1.434 | 0.06752 | 0.0172 | 21.2382
20 | 1.4375 | 0.07208 | 0.0182 | 19.9431

## 51. Re 2M Mach 0.10 (1)
BIGFOIL.COM POLAR EXPORT
NACA67-618 a=0.6
NACA67-618 a=0.6 |  |  |  | Cl Max: | 1.726 | at alpha= | 13.5 | deg
JavaFoil+Calcfoil stall+Eppler ext transition |  |  |  | L/D Max: | 181.251 | at alpha= | 5 | deg
Re: | 2000000 |  |  | Cd Min: | 0.00432 | at alpha= | -2 | deg
Mach: | 0.1 |  |  | Cl=0 at alpha= | -4.3468 | deg
|  |  |  | @ Cl=0.1, Cd= | 0.0078052
|  |  |  | @ Cl=0.4, Cd= | 0.00465
|  |  |  | @ Cl=0.6, Cd= | 0.0052041
alpha (deg) | Cl | Cd | Cm | Cl/Cd
-20 | -0.605 | 0.17831 | -0.024 | -3.394
-19.5 | -0.623 | 0.16794 | -0.026 | -3.712
-19 | -0.64 | 0.16162 | -0.026 | -3.96
-18.5 | -0.656 | 0.15282 | -0.027 | -4.291
-18 | -0.67 | 0.14487 | -0.028 | -4.628
-17.5 | -0.683 | 0.1388 | -0.029 | -4.922
-17 | -0.694 | 0.13249 | -0.029 | -5.24
-16.5 | -0.703 | 0.12442 | -0.03 | -5.65
-16 | -0.709 | 0.11993 | -0.031 | -5.914
-15.5 | -0.713 | 0.11061 | -0.032 | -6.448
-15 | -0.714 | 0.10513 | -0.033 | -6.791
-14.5 | -0.711 | 0.09909 | -0.035 | -7.18
-14 | -0.706 | 0.093 | -0.036 | -7.589
-13.5 | -0.696 | 0.08913 | -0.036 | -7.803
-13 | -0.682 | 0.08338 | -0.038 | -8.185
-12.5 | -0.666 | 0.07776 | -0.039 | -8.564
-12 | -0.647 | 0.07226 | -0.041 | -8.948
-11.5 | -0.625 | 0.06515 | -0.044 | -9.596
-11 | -0.602 | 0.05793 | -0.048 | -10.385
-10.5 | -0.658 | 0.01648 | -0.069 | -39.932
-10 | -0.629 | 0.01311 | -0.073 | -48.002
-9.5 | -0.584 | 0.0122 | -0.074 | -47.916
-9 | -0.536 | 0.01159 | -0.076 | -46.218
-8.5 | -0.485 | 0.01063 | -0.077 | -45.607
-8 | -0.432 | 0.01019 | -0.079 | -42.327
-7.5 | -0.376 | 0.00983 | -0.08 | -38.275
-7 | -0.319 | 0.00948 | -0.082 | -33.675
-6.5 | -0.261 | 0.00911 | -0.083 | -28.676
-6 | -0.202 | 0.0088 | -0.085 | -22.931
-5.5 | -0.142 | 0.00854 | -0.086 | -16.589
-5 | -0.081 | 0.00831 | -0.088 | -9.7
-4.5 | -0.019 | 0.00812 | -0.089 | -2.327
-4 | 0.043 | 0.00795 | -0.091 | 5.445
-3.5 | 0.106 | 0.00779 | -0.092 | 13.583
-3 | 0.169 | 0.00767 | -0.094 | 22.002
-2.5 | 0.232 | 0.00755 | -0.095 | 30.7
-2 | 0.297 | 0.00432 | -0.097 | 68.712
-1.5 | 0.361 | 0.00452 | -0.099 | 79.775
-1 | 0.424 | 0.00473 | -0.1 | 89.665
-0.5 | 0.487 | 0.00479 | -0.102 | 101.652
0 | 0.542 | 0.00509 | -0.103 | 106.388
0.5 | 0.603 | 0.00521 | -0.104 | 115.922
1 | 0.665 | 0.00526 | -0.106 | 126.541
1.5 | 0.727 | 0.00536 | -0.107 | 135.486
2 | 0.788 | 0.0055 | -0.109 | 143.347
2.5 | 0.85 | 0.00563 | -0.11 | 150.799
3 | 0.911 | 0.00577 | -0.112 | 157.978
3.5 | 0.972 | 0.00587 | -0.113 | 165.579
4 | 1.026 | 0.006 | -0.114 | 170.853
4.5 | 1.085 | 0.00614 | -0.116 | 176.551
5 | 1.142 | 0.0063 | -0.117 | 181.251
5.5 | 1.199 | 0.00664 | -0.119 | 180.696
6 | 1.255 | 0.00694 | -0.12 | 180.835
6.5 | 1.309 | 0.00802 | -0.121 | 163.175
7 | 1.361 | 0.01048 | -0.122 | 129.902
7.5 | 1.408 | 0.01743 | -0.123 | 80.773
8 | 1.456 | 0.01834 | -0.125 | 79.389
8.5 | 1.502 | 0.01915 | -0.126 | 78.414
9 | 1.545 | 0.01991 | -0.127 | 77.606
9.5 | 1.585 | 0.02071 | -0.128 | 76.517
10 | 1.619 | 0.02153 | -0.13 | 75.193
10.5 | 1.648 | 0.02301 | -0.131 | 71.638
11 | 1.673 | 0.02406 | -0.132 | 69.546
11.5 | 1.694 | 0.02513 | -0.133 | 67.396
12 | 1.709 | 0.02633 | -0.135 | 64.922
12.5 | 1.72 | 0.02748 | -0.136 | 62.591
13 | 1.725 | 0.02878 | -0.137 | 59.943
13.5 | 1.726 | 0.03012 | -0.138 | 57.295
14 | 1.721 | 0.03158 | -0.139 | 54.491
14.5 | 1.711 | 0.03303 | -0.14 | 51.791
15 | 1.696 | 0.0348 | -0.141 | 48.73
15.5 | 1.677 | 0.03635 | -0.142 | 46.117
16 | 1.653 | 0.03815 | -0.143 | 43.329
16.5 | 1.625 | 0.04025 | -0.144 | 40.378
17 | 1.594 | 0.0425 | -0.145 | 37.504
17.5 | 1.559 | 0.0449 | -0.146 | 34.736
18 | 1.52 | 0.04874 | -0.146 | 31.18
18.5 | 1.477 | 0.05304 | -0.147 | 27.838

## 52. Re 2M Mach 0.10 (2)
BIGFOIL.COM POLAR EXPORT
NACA67-618 a=0.6
NACA67-618 a=0.6 |  |  |  | Cl Max: | 1.4278 | at alpha= | 19.5 | deg
XFOIL ncrit=9 |  |  |  | L/D Max: | 152.822 | at alpha= | 3.5 | deg
Re: | 2000000 |  |  | Cd Min: | 0.07472 | at alpha= | 20 | deg
Mach: | 0.1 |  |  | Cl=0 at alpha= | -5.5266 | deg
|  |  |  | @ Cl=0.1, Cd= | 0.0083924
|  |  |  | @ Cl=0.4, Cd= | 0.0051828
|  |  |  | @ Cl=0.6, Cd= | 0.00521
alpha (deg) | Cl | Cd | Cm | Cl/Cd
-20 | -0.8633 | 0.05402 | -0.1633 | -15.9811
-19 | -0.9351 | 0.03576 | -0.1702 | -26.1493
-18.5 | -0.9485 | 0.0312 | -0.1684 | -30.4006
-18 | -0.9574 | 0.02753 | -0.1651 | -34.7766
-17.5 | -0.9553 | 0.0248 | -0.1615 | -38.5202
-17 | -0.9462 | 0.02253 | -0.1578 | -41.9973
-16.5 | -0.9181 | 0.0214 | -0.1556 | -42.9019
-16 | -0.893 | 0.02012 | -0.1528 | -44.3837
-15.5 | -0.8617 | 0.01916 | -0.1506 | -44.9739
-15 | -0.8268 | 0.01838 | -0.1486 | -44.9837
-14.5 | -0.7879 | 0.01775 | -0.1471 | -44.3887
-14 | -0.7545 | 0.01682 | -0.1448 | -44.8573
-13.5 | -0.7202 | 0.0159 | -0.1424 | -45.2956
-13 | -0.6818 | 0.01518 | -0.1405 | -44.9144
-12.5 | -0.6422 | 0.01449 | -0.1387 | -44.3202
-12 | -0.5984 | 0.01403 | -0.1375 | -42.6515
-11.5 | -0.557 | 0.01339 | -0.1359 | -41.5982
-11 | -0.5126 | 0.01291 | -0.1347 | -39.7057
-10.5 | -0.4715 | 0.0122 | -0.1329 | -38.6475
-10 | -0.4267 | 0.01173 | -0.1316 | -36.3768
-9.5 | -0.3802 | 0.01127 | -0.1307 | -33.7356
-9 | -0.3332 | 0.01083 | -0.1297 | -30.7664
-8.5 | -0.2857 | 0.01042 | -0.1288 | -27.4184
-8 | -0.238 | 0.01002 | -0.128 | -23.7525
-7.5 | -0.1895 | 0.00968 | -0.1272 | -19.5764
-7 | -0.141 | 0.00938 | -0.1265 | -15.032
-6.5 | -0.0929 | 0.00909 | -0.1256 | -10.22
-6 | -0.0445 | 0.00892 | -0.1247 | -4.9888
-5.5 | 0.0025 | 0.00875 | -0.1235 | 0.28571
-5 | 0.0495 | 0.00859 | -0.1223 | 5.7625
-4.5 | 0.0982 | 0.0084 | -0.1214 | 11.6905
-4 | 0.1477 | 0.00819 | -0.1208 | 18.0342
-3.5 | 0.1977 | 0.008 | -0.1202 | 24.7125
-3 | 0.247 | 0.00777 | -0.1195 | 31.7889
-2.5 | 0.2925 | 0.0074 | -0.118 | 39.527
-2 | 0.3345 | 0.00698 | -0.1159 | 47.9226
-1.5 | 0.3687 | 0.00642 | -0.1122 | 57.4299
-1 | 0.3852 | 0.00526 | -0.1049 | 73.2319
-0.5 | 0.4312 | 0.00502 | -0.1033 | 85.8964
0 | 0.4873 | 0.00503 | -0.1038 | 96.8787
0.5 | 0.5431 | 0.00507 | -0.1043 | 107.1203
1 | 0.6 | 0.00521 | -0.1049 | 115.1631
1.5 | 0.651 | 0.00526 | -0.1043 | 123.7643
2 | 0.7009 | 0.0052 | -0.1036 | 134.7885
2.5 | 0.7547 | 0.00521 | -0.1039 | 144.856
3 | 0.782 | 0.0052 | -0.0982 | 150.3846
3.5 | 0.8176 | 0.00535 | -0.0945 | 152.8224
4 | 0.8468 | 0.0056 | -0.0895 | 151.2143
4.5 | 0.875 | 0.00593 | -0.0845 | 147.5548
5 | 0.898 | 0.00643 | -0.0786 | 139.6579
5.5 | 0.9163 | 0.00715 | -0.0719 | 128.1538
6 | 0.9112 | 0.0085 | -0.0609 | 107.2
6.5 | 0.8849 | 0.01075 | -0.0467 | 82.3163
7 | 0.8663 | 0.01308 | -0.0345 | 66.2309
7.5 | 0.8685 | 0.01498 | -0.0264 | 57.9773
8 | 0.879 | 0.01667 | -0.02 | 52.7295
8.5 | 0.8912 | 0.01837 | -0.0141 | 48.5139
9 | 0.9061 | 0.02011 | -0.0089 | 45.0572
9.5 | 0.924 | 0.02174 | -0.0043 | 42.5023
10 | 0.9444 | 0.0234 | -0.0004 | 40.359
10.5 | 0.9677 | 0.02491 | 0.0031 | 38.8479
11 | 0.9892 | 0.02664 | 0.0066 | 37.1321
11.5 | 1.014 | 0.02849 | 0.0091 | 35.5914
12 | 1.0621 | 0.0304 | 0.0066 | 34.9375
12.5 | 1.1178 | 0.03232 | 0.0024 | 34.5854
13 | 1.1719 | 0.03434 | -0.0015 | 34.1264
13.5 | 1.2204 | 0.03652 | -0.0047 | 33.4173
15.5 | 1.3122 | 0.0441 | 0.0057 | 29.7551
16 | 1.3334 | 0.04648 | 0.0076 | 28.6876
16.5 | 1.3544 | 0.04892 | 0.0094 | 27.686
17 | 1.3719 | 0.05171 | 0.0113 | 26.5307
17.5 | 1.386 | 0.05481 | 0.0132 | 25.2874
18 | 1.3996 | 0.05807 | 0.0149 | 24.1019
18.5 | 1.4096 | 0.06175 | 0.0166 | 22.8275
19 | 1.421 | 0.0654 | 0.0178 | 21.7278
19.5 | 1.4278 | 0.06961 | 0.019 | 20.5114
20 | 1.4275 | 0.07472 | 0.02 | 19.1047

## 53. Re 2M Mach 0.25 (1)
BIGFOIL.COM POLAR EXPORT
NACA67-618 a=0.6
NACA67-618 a=0.6 |  |  |  | Cl Max: | 1.684 | at alpha= | 12 | deg
JavaFoil+Calcfoil stall+Eppler ext transition |  |  |  | L/D Max: | 178.573 | at alpha= | 5 | deg
Re: | 2000000 |  |  | Cd Min: | 0.00448 | at alpha= | -1.5 | deg
Mach: | 0.25 |  |  | Cl=0 at alpha= | -4.3492 | deg
|  |  |  | @ Cl=0.1, Cd= | 0.0079408
|  |  |  | @ Cl=0.4, Cd= | 0.0045215
|  |  |  | @ Cl=0.6, Cd= | 0.0052537
alpha (deg) | Cl | Cd | Cm | Cl/Cd
-18 | -0.346 | 0.16786 | -0.027 | -2.063
-17.5 | -0.396 | 0.15539 | -0.028 | -2.548
-17 | -0.441 | 0.14835 | -0.028 | -2.973
-16.5 | -0.482 | 0.13939 | -0.029 | -3.458
-16 | -0.519 | 0.13047 | -0.03 | -3.974
-15.5 | -0.55 | 0.12199 | -0.031 | -4.512
-15 | -0.577 | 0.11537 | -0.032 | -5.003
-14.5 | -0.599 | 0.10865 | -0.033 | -5.51
-14 | -0.615 | 0.10037 | -0.035 | -6.123
-13.5 | -0.624 | 0.09531 | -0.035 | -6.544
-13 | -0.627 | 0.08972 | -0.036 | -6.99
-12.5 | -0.625 | 0.08384 | -0.037 | -7.449
-12 | -0.616 | 0.07743 | -0.039 | -7.959
-11.5 | -0.602 | 0.07277 | -0.041 | -8.271
-11 | -0.583 | 0.06641 | -0.043 | -8.782
-10.5 | -0.56 | 0.06036 | -0.046 | -9.279
-10 | -0.533 | 0.05289 | -0.051 | -10.079
-9.5 | -0.573 | 0.01571 | -0.074 | -36.474
-9 | -0.539 | 0.01232 | -0.078 | -43.78
-8.5 | -0.49 | 0.01166 | -0.079 | -42.054
-8 | -0.438 | 0.01055 | -0.081 | -41.539
-7.5 | -0.383 | 0.01017 | -0.082 | -37.643
-7 | -0.326 | 0.00979 | -0.084 | -33.265
-6.5 | -0.267 | 0.00939 | -0.086 | -28.415
-6 | -0.207 | 0.00906 | -0.087 | -22.792
-5.5 | -0.145 | 0.00873 | -0.089 | -16.618
-5 | -0.083 | 0.0085 | -0.09 | -9.708
-4.5 | -0.019 | 0.00826 | -0.092 | -2.347
-4 | 0.044 | 0.00807 | -0.093 | 5.504
-3.5 | 0.109 | 0.00792 | -0.095 | 13.709
-3 | 0.173 | 0.00779 | -0.096 | 22.231
-2.5 | 0.238 | 0.00769 | -0.098 | 30.939
-2 | 0.304 | 0.00757 | -0.099 | 40.133
-1.5 | 0.37 | 0.00448 | -0.101 | 82.644
-1 | 0.435 | 0.00457 | -0.103 | 95.281
-0.5 | 0.5 | 0.0048 | -0.104 | 104.299
0 | 0.556 | 0.0051 | -0.106 | 109.111
0.5 | 0.619 | 0.00532 | -0.107 | 116.518
1 | 0.683 | 0.00532 | -0.109 | 128.471
1.5 | 0.746 | 0.00552 | -0.11 | 135.189
2 | 0.809 | 0.00568 | -0.112 | 142.588
2.5 | 0.872 | 0.00581 | -0.113 | 150.132
3 | 0.935 | 0.00593 | -0.114 | 157.763
3.5 | 0.998 | 0.00608 | -0.116 | 164.203
4 | 1.053 | 0.0062 | -0.117 | 169.782
4.5 | 1.113 | 0.00635 | -0.119 | 175.143
5 | 1.172 | 0.00656 | -0.12 | 178.573
5.5 | 1.23 | 0.00689 | -0.122 | 178.483
6 | 1.286 | 0.00723 | -0.123 | 178.031
6.5 | 1.341 | 0.00906 | -0.124 | 148.013
7 | 1.393 | 0.01131 | -0.125 | 123.158
7.5 | 1.44 | 0.01867 | -0.126 | 77.148
8 | 1.487 | 0.01946 | -0.128 | 76.45
8.5 | 1.531 | 0.02026 | -0.129 | 75.606
9 | 1.572 | 0.02111 | -0.13 | 74.477
9.5 | 1.608 | 0.022 | -0.132 | 73.098
10 | 1.636 | 0.02298 | -0.133 | 71.221
10.5 | 1.659 | 0.02468 | -0.134 | 67.197
11 | 1.674 | 0.02597 | -0.136 | 64.483
11.5 | 1.683 | 0.02718 | -0.137 | 61.917
12 | 1.684 | 0.02867 | -0.138 | 58.735
12.5 | 1.677 | 0.03004 | -0.139 | 55.82
13 | 1.661 | 0.03166 | -0.14 | 52.482
13.5 | 1.637 | 0.03324 | -0.141 | 49.255
14 | 1.605 | 0.03502 | -0.142 | 45.819
14.5 | 1.564 | 0.03725 | -0.144 | 41.976
15 | 1.514 | 0.03936 | -0.145 | 38.47
15.5 | 1.457 | 0.04208 | -0.145 | 34.618
16 | 1.391 | 0.045 | -0.146 | 30.913
16.5 | 1.311 | 0.05202 | -0.146 | 25.205
17 | 1.18 | 0.07289 | -0.137 | 16.194

## 54. Re 2M Mach 0.25 (2)
BIGFOIL.COM POLAR EXPORT
NACA67-618 a=0.6
NACA67-618 a=0.6 |  |  |  | Cl Max: | 1.385 | at alpha= | 19 | deg
XFOIL ncrit=9 |  |  |  | L/D Max: | 141.566 | at alpha= | 3 | deg
Re: | 2000000 |  |  | Cd Min: | 0.08955 | at alpha= | 20 | deg
Mach: | 0.25 |  |  | Cl=0 at alpha= | -5.6988 | deg
|  |  |  | @ Cl=0.1, Cd= | 0.0085841
|  |  |  | @ Cl=0.4, Cd= | 0.0060579
|  |  |  | @ Cl=0.6, Cd= | 0.0053389
alpha (deg) | Cl | Cd | Cm | Cl/Cd
-18 | -0.7646 | 0.04863 | -0.1801 | -15.7228
-17.5 | -0.8084 | 0.03849 | -0.1848 | -21.0029
-17 | -0.8462 | 0.03173 | -0.1834 | -26.6688
-16.5 | -0.8568 | 0.02782 | -0.1798 | -30.798
-16 | -0.8596 | 0.02467 | -0.1752 | -34.8439
-15.5 | -0.8388 | 0.0229 | -0.1717 | -36.6288
-15 | -0.8136 | 0.02139 | -0.1682 | -38.0365
-14.5 | -0.7796 | 0.02026 | -0.1655 | -38.4798
-14 | -0.7413 | 0.01938 | -0.163 | -38.2508
-13.5 | -0.7078 | 0.01829 | -0.1599 | -38.6987
-13 | -0.6765 | 0.01705 | -0.1563 | -39.6774
-12.5 | -0.6408 | 0.016 | -0.1532 | -40.05
-12 | -0.5965 | 0.01541 | -0.1513 | -38.7086
-11.5 | -0.5561 | 0.01456 | -0.1487 | -38.1937
-11 | -0.5117 | 0.01394 | -0.1467 | -36.7073
-10.5 | -0.4681 | 0.01332 | -0.1445 | -35.1426
-10 | -0.4253 | 0.01246 | -0.1422 | -34.1332
-9.5 | -0.378 | 0.01187 | -0.1407 | -31.845
-9 | -0.3299 | 0.01133 | -0.1392 | -29.1174
-8.5 | -0.2805 | 0.01089 | -0.138 | -25.7576
-8 | -0.2315 | 0.0104 | -0.1367 | -22.2596
-7.5 | -0.1809 | 0.01002 | -0.1358 | -18.0539
-7 | -0.1309 | 0.00963 | -0.1347 | -13.5929
-6.5 | -0.08 | 0.00937 | -0.1338 | -8.5379
-6 | -0.03 | 0.0091 | -0.1328 | -3.2967
-5.5 | 0.0198 | 0.00894 | -0.1317 | 2.2148
-5 | 0.0681 | 0.00869 | -0.1303 | 7.8366
-4.5 | 0.1163 | 0.00853 | -0.1289 | 13.6342
-4 | 0.1631 | 0.00832 | -0.1271 | 19.6034
-3.5 | 0.2137 | 0.00814 | -0.1262 | 26.2531
-3 | 0.2635 | 0.00791 | -0.1252 | 33.3123
-2.5 | 0.31 | 0.0076 | -0.1236 | 40.7895
-2 | 0.3527 | 0.00726 | -0.1212 | 48.5813
-1.5 | 0.385 | 0.00668 | -0.1167 | 57.6347
-1 | 0.4067 | 0.00578 | -0.1101 | 70.3633
-0.5 | 0.4396 | 0.00512 | -0.1054 | 85.8594
0 | 0.4967 | 0.00513 | -0.1058 | 96.8226
0.5 | 0.5556 | 0.00522 | -0.1066 | 106.4368
1 | 0.6079 | 0.00536 | -0.1058 | 113.4142
1.5 | 0.6582 | 0.0054 | -0.1046 | 121.8889
2 | 0.7083 | 0.00535 | -0.1036 | 132.3925
2.5 | 0.7458 | 0.00536 | -0.0998 | 139.1418
3 | 0.7772 | 0.00549 | -0.0947 | 141.5665
3.5 | 0.8105 | 0.00573 | -0.0902 | 141.4485
4 | 0.8454 | 0.00602 | -0.0862 | 140.4319
4.5 | 0.8714 | 0.00646 | -0.0804 | 134.8916
5 | 0.8974 | 0.00702 | -0.0748 | 127.8348
5.5 | 0.9184 | 0.00778 | -0.0684 | 118.0463
6 | 0.9135 | 0.00927 | -0.0573 | 98.5437
6.5 | 0.8896 | 0.01159 | -0.0434 | 76.7558
7 | 0.8659 | 0.01422 | -0.0303 | 60.8931
7.5 | 0.8675 | 0.01625 | -0.022 | 53.3846
8 | 0.8776 | 0.01808 | -0.0154 | 48.5398
8.5 | 0.889 | 0.01996 | -0.0092 | 44.5391
9 | 0.9053 | 0.02178 | -0.0041 | 41.5657
9.5 | 0.9226 | 0.02359 | 0.0008 | 39.1098
10 | 0.9436 | 0.02539 | 0.0049 | 37.1642
10.5 | 0.9668 | 0.0271 | 0.0086 | 35.6753
11 | 0.9873 | 0.02907 | 0.0124 | 33.9628
11.5 | 1.0122 | 0.03097 | 0.0153 | 32.6832
12 | 1.0554 | 0.03304 | 0.0142 | 31.9431
12.5 | 1.1111 | 0.03518 | 0.0105 | 31.5833
13 | 1.1652 | 0.03754 | 0.0068 | 31.0389
13.5 | 1.2159 | 0.04004 | 0.0037 | 30.3671
14.5 | 1.2605 | 0.04432 | 0.0099 | 28.4409
15 | 1.2855 | 0.04667 | 0.012 | 27.5445
15.5 | 1.3075 | 0.04929 | 0.0141 | 26.5267
16 | 1.327 | 0.05214 | 0.0164 | 25.4507
16.5 | 1.3426 | 0.05538 | 0.0186 | 24.2434
17 | 1.3566 | 0.05888 | 0.0207 | 23.0401
17.5 | 1.3663 | 0.06288 | 0.0227 | 21.7287
18 | 1.3754 | 0.06706 | 0.0244 | 20.51
18.5 | 1.3823 | 0.07163 | 0.0257 | 19.2978
19 | 1.385 | 0.07682 | 0.0267 | 18.0292
19.5 | 1.3784 | 0.08318 | 0.0272 | 16.5713
20 | 1.3746 | 0.08955 | 0.0271 | 15.3501

## 55. Re 2M Mach 0.50 (1)
BIGFOIL.COM POLAR EXPORT
NACA67-618 a=0.6
NACA67-618 a=0.6 |  |  |  | Cl Max: | 1.603 | at alpha= | 8.5 | deg
JavaFoil+Calcfoil stall+Eppler ext transition |  |  |  | L/D Max: | 169.476 | at alpha= | 4.5 | deg
Re: | 2000000 |  |  | Cd Min: | 0.00511 | at alpha= | -1.5 | deg
Mach: | 0.5 |  |  | Cl=0 at alpha= | -4.35 | deg
|  |  |  | @ Cl=0.1, Cd= | 0.0086654
|  |  |  | @ Cl=0.4, Cd= | 0.0056062
|  |  |  | @ Cl=0.6, Cd= | 0.0056305
alpha (deg) | Cl | Cd | Cm | Cl/Cd
-20 | -0.891 | 0.18029 | -0.031 | -4.942
-19.5 | -0.863 | 0.17402 | -0.031 | -4.959
-19 | -0.835 | 0.16647 | -0.032 | -5.018
-18.5 | -0.807 | 0.16408 | -0.033 | -4.92
-18 | -0.779 | 0.15949 | -0.033 | -4.883
-17.5 | -0.749 | 0.15484 | -0.033 | -4.839
-17 | -0.721 | 0.14607 | -0.033 | -4.936
-16.5 | -0.693 | 0.14636 | -0.034 | -4.734
-16 | -0.665 | 0.13968 | -0.035 | -4.759
-15.5 | -0.637 | 0.13553 | -0.035 | -4.697
-15 | -0.609 | 0.13172 | -0.037 | -4.622
-14.5 | -0.579 | 0.12599 | -0.035 | -4.595
-14 | -0.55 | 0.1191 | -0.035 | -4.621
-13.5 | -0.522 | 0.11521 | -0.036 | -4.532
-13 | -0.494 | 0.1095 | -0.037 | -4.51
-12.5 | -0.465 | 0.10817 | -0.038 | -4.303
-12 | -0.437 | 0.10492 | -0.039 | -4.166
-11.5 | -0.408 | 0.09758 | -0.038 | -4.182
-11 | -0.379 | 0.09338 | -0.037 | -4.063
-10.5 | -0.351 | 0.08858 | -0.038 | -3.963
-10 | -0.323 | 0.09467 | -0.04 | -3.409
-9.5 | -0.294 | 0.07796 | -0.041 | -3.776
-9 | -0.266 | 0.06821 | -0.043 | -3.902
-8.5 | -0.346 | 0.06151 | -0.045 | -5.631
-8 | -0.35 | 0.05259 | -0.05 | -6.657
-7.5 | -0.324 | 0.04707 | -0.054 | -6.876
-7 | -0.342 | 0.01148 | -0.093 | -29.797
-6.5 | -0.286 | 0.01082 | -0.095 | -26.425
-6 | -0.224 | 0.01024 | -0.096 | -21.883
-5.5 | -0.159 | 0.00974 | -0.098 | -16.301
-5 | -0.091 | 0.00934 | -0.1 | -9.736
-4.5 | -0.021 | 0.00901 | -0.102 | -2.376
-4 | 0.049 | 0.0088 | -0.103 | 5.595
-3.5 | 0.121 | 0.00861 | -0.105 | 14.003
-3 | 0.192 | 0.00845 | -0.107 | 22.768
-2.5 | 0.264 | 0.0083 | -0.108 | 31.85
-2 | 0.338 | 0.00817 | -0.11 | 41.388
-1.5 | 0.412 | 0.00511 | -0.112 | 80.602
-1 | 0.484 | 0.00522 | -0.114 | 92.755
-0.5 | 0.557 | 0.00536 | -0.115 | 103.801
0 | 0.619 | 0.00575 | -0.117 | 107.627
0.5 | 0.69 | 0.0059 | -0.119 | 116.922
1 | 0.76 | 0.00604 | -0.121 | 125.922
1.5 | 0.831 | 0.00618 | -0.122 | 134.461
2 | 0.901 | 0.00607 | -0.124 | 148.38
2.5 | 0.971 | 0.00637 | -0.126 | 152.566
3 | 1.041 | 0.00656 | -0.127 | 158.672
3.5 | 1.111 | 0.00674 | -0.129 | 164.791
4 | 1.169 | 0.00696 | -0.13 | 167.921
4.5 | 1.234 | 0.00728 | -0.132 | 169.476
5 | 1.297 | 0.00772 | -0.134 | 168.139
5.5 | 1.359 | 0.00815 | -0.135 | 166.817
6 | 1.416 | 0.01047 | -0.137 | 135.23
6.5 | 1.471 | 0.0135 | -0.138 | 108.981
7 | 1.519 | 0.02243 | -0.139 | 67.736
7.5 | 1.56 | 0.02374 | -0.141 | 65.712
8 | 1.589 | 0.02504 | -0.142 | 63.484
8.5 | 1.603 | 0.02641 | -0.144 | 60.685
9 | 1.591 | 0.02922 | -0.145 | 54.427
9.5 | 1.523 | 0.03163 | -0.146 | 48.158
10 | 0.81 | 0.07588 | -0.078 | 10.671
10.5 | 0.994 | 0.03816 | -0.148 | 26.051
11 | 0.86 | 0.09105 | -0.064 | 9.444
11.5 | 0.888 | 0.09842 | -0.07 | 9.023
12 | 0.915 | 0.10509 | -0.07 | 8.707
12.5 | 0.942 | 0.10761 | -0.072 | 8.757
13 | 0.971 | 0.1135 | -0.077 | 8.552
13.5 | 0.998 | 0.1172 | -0.079 | 8.513

## 56. Re 2M Mach 0.50 (2)
BIGFOIL.COM POLAR EXPORT
NACA67-618 a=0.6
NACA67-618 a=0.6 |  |  |  | Cl Max: | 1.2314 | at alpha= | 14.5 | deg
XFOIL ncrit=9 |  |  |  | L/D Max: | 97.3421 | at alpha= | 3 | deg
Re: | 2000000 |  |  | Cd Min: | 0.16217 | at alpha= | 19.5 | deg
Mach: | 0.5 |  |  | Cl=0 at alpha= | -6.1914 | deg
|  |  |  | @ Cl=0.1, Cd= | 0.0098672
|  |  |  | @ Cl=0.4, Cd= | 0.0084895
|  |  |  | @ Cl=0.6, Cd= | 0.0067763
alpha (deg) | Cl | Cd | Cm | Cl/Cd
-14 | 0.0455 | 0.10675 | -0.1837 | 0.42623
-13.5 | 0.0506 | 0.09912 | -0.1874 | 0.51049
-13 | 0.0453 | 0.09003 | -0.1914 | 0.50317
-12.5 | 0.0314 | 0.08079 | -0.1955 | 0.38866
-12 | 0.0041 | 0.07035 | -0.2002 | 0.05828
-11.5 | -0.0728 | 0.05481 | -0.2078 | -1.3282
-11 | -0.1026 | 0.04234 | -0.217 | -2.4232
-10.5 | -0.1619 | 0.03343 | -0.2163 | -4.843
-10 | -0.207 | 0.0276 | -0.2092 | -7.5
-9.5 | -0.2301 | 0.02338 | -0.2004 | -9.8417
-9 | -0.2564 | 0.01859 | -0.1895 | -13.7924
-8.5 | -0.2372 | 0.01543 | -0.1825 | -15.3727
-8 | -0.1937 | 0.01349 | -0.1781 | -14.3588
-7.5 | -0.143 | 0.01231 | -0.1745 | -11.6166
-7 | -0.0892 | 0.01153 | -0.1714 | -7.7363
-6.5 | -0.0345 | 0.01086 | -0.1686 | -3.1768
-6 | 0.0214 | 0.01035 | -0.1662 | 2.0676
-5.5 | 0.0782 | 0.00998 | -0.1642 | 7.8357
-5 | 0.1362 | 0.00968 | -0.1625 | 14.0702
-4.5 | 0.1921 | 0.00932 | -0.1607 | 20.6116
-4 | 0.2482 | 0.00911 | -0.1589 | 27.2448
-3.5 | 0.2999 | 0.0089 | -0.1565 | 33.6966
-3 | 0.3473 | 0.00872 | -0.1532 | 39.828
-2.5 | 0.3899 | 0.00857 | -0.1488 | 45.4959
-2 | 0.4225 | 0.00831 | -0.1425 | 50.8424
-1.5 | 0.4523 | 0.00788 | -0.1357 | 57.3985
-1 | 0.4679 | 0.00735 | -0.126 | 63.6599
-0.5 | 0.447 | 0.00669 | -0.1085 | 66.8161
0 | 0.4544 | 0.00596 | -0.0969 | 76.2416
0.5 | 0.5181 | 0.00604 | -0.097 | 85.7781
1 | 0.5457 | 0.00646 | -0.0897 | 84.4737
1.5 | 0.5921 | 0.00676 | -0.0861 | 87.5888
2 | 0.655 | 0.00689 | -0.0861 | 95.0653
2.5 | 0.6807 | 0.00746 | -0.0788 | 91.2466
3 | 0.7398 | 0.0076 | -0.0781 | 97.3421
3.5 | 0.769 | 0.00829 | -0.0717 | 92.7624
4 | 0.8055 | 0.00894 | -0.0668 | 90.1007
4.5 | 0.8446 | 0.00958 | -0.0623 | 88.1628
5 | 0.8765 | 0.01046 | -0.0566 | 83.7954
5.5 | 0.8982 | 0.01168 | -0.0492 | 76.9007
6 | 0.9045 | 0.01345 | -0.0394 | 67.2491
6.5 | 0.8865 | 0.01613 | -0.0261 | 54.9597
7 | 0.8783 | 0.01881 | -0.0152 | 46.6932
7.5 | 0.8752 | 0.0215 | -0.0056 | 40.707
8 | 0.8823 | 0.02402 | 0.002 | 36.7319
8.5 | 0.8932 | 0.02657 | 0.0087 | 33.6169
9 | 0.9079 | 0.02909 | 0.0146 | 31.21
9.5 | 0.9257 | 0.03165 | 0.0199 | 29.248
10 | 0.945 | 0.03433 | 0.0246 | 27.5269
10.5 | 0.9645 | 0.03709 | 0.0292 | 26.0043
11 | 0.9881 | 0.03988 | 0.033 | 24.7768
11.5 | 1.0174 | 0.04242 | 0.0364 | 23.984
12.5 | 1.0775 | 0.04791 | 0.0424 | 22.4901
13 | 1.1148 | 0.0513 | 0.0431 | 21.731
13.5 | 1.1594 | 0.05558 | 0.0412 | 20.86
14 | 1.2 | 0.0605 | 0.0392 | 19.8347
14.5 | 1.2314 | 0.06609 | 0.0376 | 18.6322
15.5 | 1.2271 | 0.07785 | 0.0439 | 15.7624
16 | 1.2183 | 0.0852 | 0.0451 | 14.2993
16.5 | 1.2025 | 0.09372 | 0.0449 | 12.8308
17 | 1.1779 | 0.10358 | 0.0432 | 11.3719
17.5 | 1.1517 | 0.11425 | 0.0398 | 10.0805
18 | 1.1234 | 0.12578 | 0.0348 | 8.9315
18.5 | 1.0975 | 0.13761 | 0.0287 | 7.9754
19 | 1.0724 | 0.14987 | 0.0216 | 7.1555
19.5 | 1.0501 | 0.16217 | 0.0141 | 6.4753

## 57. Re 3M Mach 0.00 (1)
BIGFOIL.COM POLAR EXPORT
NACA67-618 a=0.6
NACA67-618 a=0.6 |  |  |  | Cl Max: | 1.738 | at alpha= | 13.5 | deg
JavaFoil+Calcfoil stall+Eppler ext transition |  |  |  | L/D Max: | 191.206 | at alpha= | 5 | deg
Re: | 3000000 |  |  | Cd Min: | 0.00419 | at alpha= | -2 | deg
Mach: | 0 |  |  | Cl=0 at alpha= | -4.3468 | deg
|  |  |  | @ Cl=0.1, Cd= | 0.0072624
|  |  |  | @ Cl=0.4, Cd= | 0.0042921
|  |  |  | @ Cl=0.6, Cd= | 0.0047185
alpha (deg) | Cl | Cd | Cm | Cl/Cd
-20 | -0.654 | 0.16853 | -0.025 | -3.88
-19.5 | -0.669 | 0.16034 | -0.026 | -4.17
-19 | -0.682 | 0.15515 | -0.027 | -4.396
-18.5 | -0.695 | 0.14715 | -0.028 | -4.72
-18 | -0.706 | 0.13923 | -0.028 | -5.07
-17.5 | -0.715 | 0.13217 | -0.029 | -5.413
-17 | -0.723 | 0.1269 | -0.03 | -5.697
-16.5 | -0.728 | 0.11952 | -0.031 | -6.095
-16 | -0.732 | 0.11374 | -0.032 | -6.434
-15.5 | -0.733 | 0.1067 | -0.033 | -6.87
-15 | -0.731 | 0.10036 | -0.034 | -7.284
-14.5 | -0.726 | 0.09485 | -0.036 | -7.655
-14 | -0.718 | 0.08895 | -0.037 | -8.073
-13.5 | -0.706 | 0.08477 | -0.038 | -8.325
-13 | -0.692 | 0.07884 | -0.04 | -8.772
-12.5 | -0.674 | 0.07305 | -0.042 | -9.23
-12 | -0.654 | 0.06731 | -0.044 | -9.714
-11.5 | -0.636 | 0.0573 | -0.049 | -11.105
-11 | -0.701 | 0.01514 | -0.069 | -46.332
-10.5 | -0.672 | 0.01288 | -0.071 | -52.211
-10 | -0.631 | 0.01154 | -0.073 | -54.713
-9.5 | -0.585 | 0.01091 | -0.074 | -53.602
-9 | -0.536 | 0.01065 | -0.076 | -50.308
-8.5 | -0.484 | 0.0097 | -0.077 | -49.923
-8 | -0.431 | 0.00935 | -0.079 | -46.067
-7.5 | -0.375 | 0.00902 | -0.08 | -41.629
-7 | -0.319 | 0.0087 | -0.082 | -36.611
-6.5 | -0.26 | 0.00838 | -0.083 | -31.096
-6 | -0.201 | 0.00808 | -0.085 | -24.898
-5.5 | -0.141 | 0.00784 | -0.086 | -18.013
-5 | -0.08 | 0.00767 | -0.088 | -10.467
-4.5 | -0.019 | 0.00751 | -0.089 | -2.506
-4 | 0.043 | 0.00738 | -0.091 | 5.844
-3.5 | 0.106 | 0.00725 | -0.092 | 14.557
-3 | 0.168 | 0.00711 | -0.094 | 23.639
-2.5 | 0.231 | 0.00704 | -0.095 | 32.802
-2 | 0.296 | 0.00419 | -0.097 | 70.694
-1.5 | 0.359 | 0.00424 | -0.098 | 84.735
-1 | 0.422 | 0.00432 | -0.1 | 97.659
-0.5 | 0.485 | 0.00441 | -0.101 | 110.067
0 | 0.54 | 0.00463 | -0.103 | 116.567
0.5 | 0.601 | 0.00472 | -0.104 | 127.356
1 | 0.663 | 0.00476 | -0.106 | 139.208
1.5 | 0.725 | 0.00487 | -0.107 | 148.926
2 | 0.786 | 0.00498 | -0.108 | 157.839
2.5 | 0.847 | 0.00508 | -0.11 | 166.759
3 | 0.908 | 0.00518 | -0.111 | 175.245
3.5 | 0.969 | 0.0053 | -0.113 | 182.92
4 | 1.023 | 0.00547 | -0.114 | 186.891
4.5 | 1.081 | 0.00572 | -0.115 | 189.099
5 | 1.139 | 0.00595 | -0.117 | 191.206
5.5 | 1.194 | 0.00695 | -0.118 | 171.75
6 | 1.248 | 0.00848 | -0.119 | 147.285
6.5 | 1.302 | 0.00989 | -0.12 | 131.75
7 | 1.355 | 0.01209 | -0.122 | 112.071
7.5 | 1.404 | 0.01446 | -0.123 | 97.089
8 | 1.452 | 0.01696 | -0.124 | 85.602
8.5 | 1.498 | 0.0176 | -0.125 | 85.111
9 | 1.541 | 0.01829 | -0.127 | 84.296
9.5 | 1.582 | 0.01903 | -0.128 | 83.118
10 | 1.617 | 0.01975 | -0.129 | 81.839
10.5 | 1.647 | 0.02118 | -0.13 | 77.774
11 | 1.674 | 0.02208 | -0.132 | 75.803
11.5 | 1.696 | 0.02311 | -0.133 | 73.411
12 | 1.714 | 0.02416 | -0.134 | 70.918
12.5 | 1.726 | 0.02518 | -0.135 | 68.554
13 | 1.735 | 0.02632 | -0.136 | 65.916
13.5 | 1.738 | 0.02756 | -0.138 | 63.065
14 | 1.736 | 0.02887 | -0.139 | 60.138
14.5 | 1.73 | 0.03005 | -0.14 | 57.569
15 | 1.719 | 0.03164 | -0.141 | 54.34
15.5 | 1.705 | 0.03289 | -0.142 | 51.83
16 | 1.685 | 0.03495 | -0.143 | 48.215
16.5 | 1.663 | 0.03642 | -0.144 | 45.663
17 | 1.637 | 0.03838 | -0.145 | 42.647
17.5 | 1.608 | 0.0403 | -0.146 | 39.886
18 | 1.575 | 0.04324 | -0.146 | 36.417
18.5 | 1.54 | 0.04581 | -0.147 | 33.623

## 58. Re 3M Mach 0.00 (2)
BIGFOIL.COM POLAR EXPORT
NACA67-618 a=0.6
NACA67-618 a=0.6 |  |  |  | Cl Max: | 1.4967 | at alpha= | 20 | deg
XFOIL ncrit=9 |  |  |  | L/D Max: | 179.977 | at alpha= | 3 | deg
Re: | 3000000 |  |  | Cd Min: | 0.06744 | at alpha= | 20 | deg
Mach: | 0 |  |  | Cl=0 at alpha= | -5.3649 | deg
|  |  |  | @ Cl=0.1, Cd= | 0.0072973
|  |  |  | @ Cl=0.4, Cd= | 0.005585
|  |  |  | @ Cl=0.6, Cd= | 0.0041492
alpha (deg) | Cl | Cd | Cm | Cl/Cd
-20 | -0.9825 | 0.03838 | -0.1674 | -25.5993
-19.5 | -0.9971 | 0.03325 | -0.1669 | -29.988
-19 | -1.0014 | 0.02967 | -0.1647 | -33.7513
-18.5 | -1.0008 | 0.02678 | -0.1618 | -37.3712
-18 | -0.9927 | 0.0245 | -0.1587 | -40.5184
-17.5 | -0.9773 | 0.02268 | -0.1557 | -43.0908
-17 | -0.9595 | 0.02104 | -0.1526 | -45.6036
-16.5 | -0.9403 | 0.01948 | -0.1493 | -48.27
-16 | -0.9171 | 0.01813 | -0.1462 | -50.5847
-15.5 | -0.9008 | 0.01636 | -0.142 | -55.0611
-15 | -0.8645 | 0.01567 | -0.1401 | -55.1691
-14.5 | -0.8283 | 0.01493 | -0.1382 | -55.4789
-14 | -0.7897 | 0.01433 | -0.1366 | -55.1082
-13.5 | -0.7501 | 0.01376 | -0.1349 | -54.5131
-13 | -0.708 | 0.01332 | -0.1336 | -53.1532
-12.5 | -0.6658 | 0.01278 | -0.1323 | -52.097
-12 | -0.6235 | 0.0122 | -0.1309 | -51.1066
-11.5 | -0.5802 | 0.01165 | -0.1297 | -49.8026
-11 | -0.5352 | 0.01117 | -0.1286 | -47.9141
-10.5 | -0.4896 | 0.01073 | -0.1276 | -45.6291
-10 | -0.4432 | 0.01031 | -0.1267 | -42.9874
-9.5 | -0.3958 | 0.00996 | -0.126 | -39.739
-9 | -0.3487 | 0.00957 | -0.1251 | -36.4368
-8.5 | -0.3017 | 0.00919 | -0.1242 | -32.8292
-8 | -0.2539 | 0.00891 | -0.1235 | -28.4961
-7.5 | -0.206 | 0.00859 | -0.1227 | -23.9814
-7 | -0.158 | 0.00831 | -0.1218 | -19.0132
-6.5 | -0.1101 | 0.0081 | -0.1209 | -13.5926
-6 | -0.0628 | 0.00788 | -0.1199 | -7.9695
-5.5 | -0.0137 | 0.00772 | -0.1192 | -1.7746
-5 | 0.037 | 0.00751 | -0.1188 | 4.9268
-4.5 | 0.0879 | 0.00733 | -0.1185 | 11.9918
-4 | 0.1397 | 0.00719 | -0.1183 | 19.4298
-3.5 | 0.1908 | 0.00705 | -0.1181 | 27.0638
-3 | 0.2421 | 0.00689 | -0.1178 | 35.1379
-2.5 | 0.2908 | 0.0066 | -0.1171 | 44.0606
-2 | 0.3379 | 0.00629 | -0.116 | 53.7202
-1.5 | 0.3809 | 0.00586 | -0.1141 | 65
-1 | 0.4191 | 0.00531 | -0.1113 | 78.9266
-0.5 | 0.4461 | 0.00435 | -0.1062 | 102.5517
0 | 0.4955 | 0.00414 | -0.1054 | 119.686
0.5 | 0.5506 | 0.00414 | -0.1059 | 132.9952
1 | 0.6042 | 0.00415 | -0.106 | 145.5904
1.5 | 0.6561 | 0.00423 | -0.1057 | 155.1064
2 | 0.7076 | 0.00426 | -0.1054 | 166.1033
2.5 | 0.7486 | 0.00432 | -0.1028 | 173.287
3 | 0.7883 | 0.00438 | -0.1 | 179.9772
3.5 | 0.8197 | 0.00461 | -0.0954 | 177.8091
4 | 0.8475 | 0.00494 | -0.0903 | 171.5587
4.5 | 0.8686 | 0.00545 | -0.0839 | 159.3761
5 | 0.8833 | 0.00619 | -0.0764 | 142.6979
5.5 | 0.8688 | 0.00771 | -0.0635 | 112.6848
6 | 0.8411 | 0.00993 | -0.0488 | 84.7029
6.5 | 0.8309 | 0.01192 | -0.0379 | 69.7064
7 | 0.8358 | 0.01362 | -0.0302 | 61.3656
7.5 | 0.8493 | 0.01516 | -0.0242 | 56.0224
8 | 0.8642 | 0.01668 | -0.0186 | 51.8106
8.5 | 0.8847 | 0.01808 | -0.0141 | 48.9325
9 | 0.904 | 0.01963 | -0.0096 | 46.052
9.5 | 0.928 | 0.02099 | -0.006 | 44.2115
10.5 | 0.9779 | 0.02386 | 0.0005 | 40.9849
11.5 | 1.0307 | 0.02676 | 0.0061 | 38.5164
12 | 1.0623 | 0.02796 | 0.0081 | 37.9936
12.5 | 1.0982 | 0.02934 | 0.0088 | 37.4301
13 | 1.1536 | 0.03118 | 0.0046 | 36.9981
13.5 | 1.2124 | 0.03297 | -0.0002 | 36.7728
14 | 1.2654 | 0.03507 | -0.0043 | 36.0821
14.5 | 1.3166 | 0.0371 | -0.008 | 35.4879
16 | 1.3812 | 0.04294 | 0 | 32.1658
16.5 | 1.4018 | 0.0453 | 0.0019 | 30.9448
17 | 1.4201 | 0.04792 | 0.0038 | 29.6348
17.5 | 1.4382 | 0.0506 | 0.0056 | 28.4229
18 | 1.4543 | 0.05348 | 0.0073 | 27.1933
18.5 | 1.4666 | 0.05673 | 0.0091 | 25.8523
19 | 1.4783 | 0.06011 | 0.0107 | 24.5932
19.5 | 1.4899 | 0.06357 | 0.0121 | 23.4372
20 | 1.4967 | 0.06744 | 0.0136 | 22.1931

## 59. Re 3M Mach 0.10 (1)
BIGFOIL.COM POLAR EXPORT
NACA67-618 a=0.6
NACA67-618 a=0.6 |  |  |  | Cl Max: | 1.728 | at alpha= | 13 | deg
JavaFoil+Calcfoil stall+Eppler ext transition |  |  |  | L/D Max: | 190.373 | at alpha= | 5 | deg
Re: | 3000000 |  |  | Cd Min: | 0.00418 | at alpha= | -2 | deg
Mach: | 0.1 |  |  | Cl=0 at alpha= | -4.3468 | deg
|  |  |  | @ Cl=0.1, Cd= | 0.0072833
|  |  |  | @ Cl=0.4, Cd= | 0.0043257
|  |  |  | @ Cl=0.6, Cd= | 0.0047242
alpha (deg) | Cl | Cd | Cm | Cl/Cd
-20 | -0.606 | 0.17437 | -0.025 | -3.474
-19.5 | -0.624 | 0.1646 | -0.026 | -3.791
-19 | -0.641 | 0.15567 | -0.027 | -4.117
-18.5 | -0.656 | 0.15004 | -0.027 | -4.375
-18 | -0.671 | 0.14252 | -0.028 | -4.709
-17.5 | -0.684 | 0.13405 | -0.029 | -5.103
-17 | -0.695 | 0.12786 | -0.03 | -5.437
-16.5 | -0.704 | 0.12224 | -0.031 | -5.757
-16 | -0.71 | 0.11626 | -0.032 | -6.106
-15.5 | -0.714 | 0.10824 | -0.033 | -6.596
-15 | -0.715 | 0.10213 | -0.034 | -7.001
-14.5 | -0.713 | 0.09631 | -0.035 | -7.4
-14 | -0.707 | 0.09038 | -0.037 | -7.822
-13.5 | -0.697 | 0.08594 | -0.037 | -8.109
-13 | -0.684 | 0.08044 | -0.039 | -8.507
-12.5 | -0.669 | 0.07454 | -0.041 | -8.97
-12 | -0.65 | 0.06869 | -0.043 | -9.459
-11.5 | -0.63 | 0.06053 | -0.047 | -10.415
-11 | -0.619 | 0.04616 | -0.055 | -13.401
-10.5 | -0.671 | 0.01325 | -0.071 | -50.634
-10 | -0.632 | 0.01173 | -0.073 | -53.849
-9.5 | -0.586 | 0.01127 | -0.075 | -51.975
-9 | -0.537 | 0.01075 | -0.076 | -49.935
-8.5 | -0.486 | 0.0098 | -0.078 | -49.552
-8 | -0.432 | 0.00945 | -0.079 | -45.717
-7.5 | -0.377 | 0.00909 | -0.081 | -41.441
-7 | -0.32 | 0.00873 | -0.082 | -36.616
-6.5 | -0.262 | 0.00841 | -0.084 | -31.081
-6 | -0.202 | 0.00812 | -0.085 | -24.899
-5.5 | -0.142 | 0.00787 | -0.087 | -18.008
-5 | -0.081 | 0.00769 | -0.088 | -10.487
-4.5 | -0.019 | 0.00753 | -0.09 | -2.512
-4 | 0.043 | 0.00741 | -0.091 | 5.851
-3.5 | 0.106 | 0.00727 | -0.093 | 14.582
-3 | 0.169 | 0.00714 | -0.094 | 23.657
-2.5 | 0.232 | 0.00705 | -0.096 | 32.891
-2 | 0.298 | 0.00418 | -0.097 | 71.15
-1.5 | 0.361 | 0.00427 | -0.099 | 84.491
-1 | 0.424 | 0.00436 | -0.1 | 97.299
-0.5 | 0.487 | 0.00441 | -0.102 | 110.402
0 | 0.542 | 0.00464 | -0.103 | 116.894
0.5 | 0.604 | 0.00473 | -0.105 | 127.769
1 | 0.666 | 0.0048 | -0.106 | 138.891
1.5 | 0.728 | 0.00488 | -0.108 | 149.237
2 | 0.79 | 0.00501 | -0.109 | 157.558
2.5 | 0.851 | 0.00511 | -0.11 | 166.441
3 | 0.913 | 0.00522 | -0.112 | 174.783
3.5 | 0.974 | 0.00534 | -0.113 | 182.333
4 | 1.028 | 0.00549 | -0.115 | 187.101
4.5 | 1.086 | 0.00574 | -0.116 | 189.308
5 | 1.144 | 0.00601 | -0.117 | 190.373
5.5 | 1.199 | 0.00709 | -0.119 | 169.15
6 | 1.254 | 0.009 | -0.12 | 139.255
6.5 | 1.308 | 0.00999 | -0.121 | 130.952
7 | 1.361 | 0.01223 | -0.122 | 111.24
7.5 | 1.41 | 0.01622 | -0.123 | 86.877
8 | 1.458 | 0.01708 | -0.125 | 85.335
8.5 | 1.504 | 0.01781 | -0.126 | 84.417
9 | 1.547 | 0.01853 | -0.127 | 83.486
9.5 | 1.587 | 0.01924 | -0.129 | 82.461
10 | 1.621 | 0.02002 | -0.13 | 80.939
10.5 | 1.65 | 0.02141 | -0.131 | 77.086
11 | 1.676 | 0.02239 | -0.132 | 74.855
11.5 | 1.696 | 0.02339 | -0.134 | 72.524
12 | 1.712 | 0.02447 | -0.135 | 69.953
12.5 | 1.723 | 0.02564 | -0.136 | 67.195
13 | 1.728 | 0.02682 | -0.137 | 64.421
13.5 | 1.728 | 0.02802 | -0.138 | 61.676
14 | 1.723 | 0.02934 | -0.139 | 58.728
14.5 | 1.713 | 0.03065 | -0.14 | 55.902
15 | 1.698 | 0.03222 | -0.141 | 52.709
15.5 | 1.679 | 0.03384 | -0.142 | 49.609
16 | 1.656 | 0.03556 | -0.143 | 46.55
16.5 | 1.628 | 0.03752 | -0.144 | 43.384
17 | 1.597 | 0.03937 | -0.145 | 40.56
17.5 | 1.562 | 0.04143 | -0.146 | 37.712
18 | 1.523 | 0.04476 | -0.147 | 34.033

## 60. Re 3M Mach 0.10 (2)
BIGFOIL.COM POLAR EXPORT
NACA67-618 a=0.6
NACA67-618 a=0.6 |  |  |  | Cl Max: | 1.49 | at alpha= | 20 | deg
XFOIL ncrit=9 |  |  |  | L/D Max: | 178.19 | at alpha= | 3 | deg
Re: | 3000000 |  |  | Cd Min: | 0.06956 | at alpha= | 20 | deg
Mach: | 0.1 |  |  | Cl=0 at alpha= | -5.3891 | deg
|  |  |  | @ Cl=0.1, Cd= | 0.0073238
|  |  |  | @ Cl=0.4, Cd= | 0.0056584
|  |  |  | @ Cl=0.6, Cd= | 0.00416
alpha (deg) | Cl | Cd | Cm | Cl/Cd
-20 | -0.927 | 0.04538 | -0.1685 | -20.4275
-19.5 | -0.9581 | 0.03742 | -0.1707 | -25.604
-19 | -0.9716 | 0.03255 | -0.1697 | -29.8495
-18.5 | -0.9781 | 0.02889 | -0.1671 | -33.856
-18 | -0.9765 | 0.02608 | -0.1639 | -37.4425
-17.5 | -0.9657 | 0.02392 | -0.1607 | -40.3721
-17 | -0.9525 | 0.02197 | -0.1572 | -43.3546
-16.5 | -0.9321 | 0.02044 | -0.154 | -45.6018
-16 | -0.9088 | 0.01907 | -0.1509 | -47.656
-15.5 | -0.8998 | 0.01687 | -0.1457 | -53.3373
-15 | -0.8669 | 0.01594 | -0.1433 | -54.3852
-14.5 | -0.8294 | 0.01527 | -0.1414 | -54.3157
-14 | -0.7913 | 0.01459 | -0.1395 | -54.2358
-13.5 | -0.7522 | 0.01397 | -0.1376 | -53.844
-13 | -0.7097 | 0.0135 | -0.1362 | -52.5704
-12.5 | -0.6677 | 0.01293 | -0.1346 | -51.6396
-12 | -0.6242 | 0.01239 | -0.1333 | -50.3793
-11.5 | -0.581 | 0.01181 | -0.1319 | -49.1956
-11 | -0.5359 | 0.0113 | -0.1307 | -47.4248
-10.5 | -0.49 | 0.01083 | -0.1296 | -45.2447
-10 | -0.4434 | 0.0104 | -0.1286 | -42.6346
-9.5 | -0.3956 | 0.01004 | -0.1278 | -39.4024
-9 | -0.348 | 0.00966 | -0.1269 | -36.0248
-8.5 | -0.3008 | 0.00925 | -0.1259 | -32.5189
-8 | -0.2526 | 0.00897 | -0.1251 | -28.1605
-7.5 | -0.2042 | 0.00863 | -0.1243 | -23.6616
-7 | -0.1556 | 0.00834 | -0.1235 | -18.6571
-6.5 | -0.1074 | 0.00812 | -0.1225 | -13.2266
-6 | -0.0597 | 0.00789 | -0.1214 | -7.5665
-5.5 | -0.0112 | 0.00773 | -0.1205 | -1.4489
-5 | 0.0393 | 0.00753 | -0.12 | 5.2191
-4.5 | 0.0903 | 0.00735 | -0.1196 | 12.2857
-4 | 0.1422 | 0.00721 | -0.1194 | 19.7226
-3.5 | 0.1935 | 0.00708 | -0.1191 | 27.3305
-3 | 0.2449 | 0.0069 | -0.1188 | 35.4928
-2.5 | 0.2937 | 0.00662 | -0.118 | 44.3656
-2 | 0.3409 | 0.00631 | -0.1169 | 54.0254
-1.5 | 0.384 | 0.00589 | -0.115 | 65.1952
-1 | 0.422 | 0.00534 | -0.112 | 79.0262
-0.5 | 0.4505 | 0.00445 | -0.1071 | 101.236
0 | 0.4976 | 0.00415 | -0.1059 | 119.9036
0.5 | 0.5529 | 0.00416 | -0.1063 | 132.9087
1 | 0.6066 | 0.00416 | -0.1063 | 145.8173
1.5 | 0.6584 | 0.00424 | -0.1059 | 155.283
2 | 0.7097 | 0.00428 | -0.1055 | 165.8178
2.5 | 0.7478 | 0.00434 | -0.1022 | 172.3041
3 | 0.7876 | 0.00442 | -0.0993 | 178.19
3.5 | 0.8204 | 0.00465 | -0.0951 | 176.4301
4 | 0.8478 | 0.005 | -0.0897 | 169.56
4.5 | 0.8693 | 0.00553 | -0.0834 | 157.1971
5 | 0.8838 | 0.00629 | -0.0758 | 140.5087
5.5 | 0.871 | 0.00779 | -0.0632 | 111.81
6 | 0.842 | 0.01007 | -0.0483 | 83.6147
6.5 | 0.8315 | 0.01209 | -0.0374 | 68.7758
7 | 0.8345 | 0.01387 | -0.0293 | 60.1658
7.5 | 0.8496 | 0.01537 | -0.0235 | 55.2765
8 | 0.8642 | 0.01692 | -0.0178 | 51.0757
8.5 | 0.8849 | 0.01834 | -0.0133 | 48.2497
9 | 0.904 | 0.01992 | -0.0088 | 45.3815
9.5 | 0.928 | 0.0213 | -0.0051 | 43.5681
10.5 | 0.9781 | 0.02421 | 0.0015 | 40.4007
11.5 | 1.0311 | 0.02718 | 0.0072 | 37.936
12 | 1.0632 | 0.02839 | 0.0092 | 37.4498
12.5 | 1.0975 | 0.02985 | 0.0102 | 36.7672
13 | 1.1531 | 0.03168 | 0.0061 | 36.3984
13.5 | 1.2122 | 0.03352 | 0.0013 | 36.1635
14 | 1.2641 | 0.03578 | -0.0026 | 35.3298
14.5 | 1.3169 | 0.03777 | -0.0063 | 34.8663
16 | 1.3805 | 0.04393 | 0.0017 | 31.425
16.5 | 1.4009 | 0.04638 | 0.0037 | 30.2048
17 | 1.4181 | 0.04914 | 0.0057 | 28.8584
17.5 | 1.4358 | 0.05195 | 0.0075 | 27.6381
18 | 1.4499 | 0.05505 | 0.0094 | 26.3379
18.5 | 1.4622 | 0.05839 | 0.0113 | 25.042
19 | 1.4759 | 0.06167 | 0.0127 | 23.9322
19.5 | 1.4853 | 0.0654 | 0.0142 | 22.711
20 | 1.49 | 0.06956 | 0.0158 | 21.4204

## 61. Re 3M Mach 0.25 (1)
BIGFOIL.COM POLAR EXPORT
NACA67-618 a=0.6
NACA67-618 a=0.6 |  |  |  | Cl Max: | 1.686 | at alpha= | 12 | deg
JavaFoil+Calcfoil stall+Eppler ext transition |  |  |  | L/D Max: | 189.006 | at alpha= | 5 | deg
Re: | 3000000 |  |  | Cd Min: | 0.00435 | at alpha= | -1.5 | deg
Mach: | 0.25 |  |  | Cl=0 at alpha= | -4.3492 | deg
|  |  |  | @ Cl=0.1, Cd= | 0.0074294
|  |  |  | @ Cl=0.4, Cd= | 0.0043812
|  |  |  | @ Cl=0.6, Cd= | 0.0048382
alpha (deg) | Cl | Cd | Cm | Cl/Cd
-18 | -0.346 | 0.16422 | -0.027 | -2.109
-17.5 | -0.396 | 0.15306 | -0.028 | -2.588
-17 | -0.441 | 0.14277 | -0.029 | -3.09
-16.5 | -0.482 | 0.1347 | -0.03 | -3.579
-16 | -0.519 | 0.12639 | -0.031 | -4.104
-15.5 | -0.551 | 0.11864 | -0.031 | -4.642
-15 | -0.578 | 0.11227 | -0.033 | -5.145
-14.5 | -0.599 | 0.10507 | -0.034 | -5.703
-14 | -0.615 | 0.09825 | -0.035 | -6.261
-13.5 | -0.624 | 0.09328 | -0.036 | -6.693
-13 | -0.628 | 0.08805 | -0.037 | -7.129
-12.5 | -0.625 | 0.08167 | -0.039 | -7.657
-12 | -0.617 | 0.07531 | -0.041 | -8.198
-11.5 | -0.603 | 0.07078 | -0.042 | -8.519
-11 | -0.586 | 0.06327 | -0.045 | -9.255
-10.5 | -0.564 | 0.05684 | -0.049 | -9.917
-10 | -0.555 | 0.03798 | -0.06 | -14.625
-9.5 | -0.585 | 0.01256 | -0.076 | -46.541
-9 | -0.541 | 0.01139 | -0.078 | -47.463
-8.5 | -0.491 | 0.01079 | -0.08 | -45.499
-8 | -0.439 | 0.00974 | -0.081 | -45.041
-7.5 | -0.383 | 0.00939 | -0.083 | -40.822
-7 | -0.326 | 0.00904 | -0.084 | -36.07
-6.5 | -0.267 | 0.00867 | -0.086 | -30.831
-6 | -0.207 | 0.00835 | -0.087 | -24.761
-5.5 | -0.145 | 0.00805 | -0.089 | -18.044
-5 | -0.083 | 0.00787 | -0.09 | -10.512
-4.5 | -0.019 | 0.0077 | -0.092 | -2.52
-4 | 0.044 | 0.00755 | -0.093 | 5.89
-3.5 | 0.109 | 0.00741 | -0.095 | 14.687
-3 | 0.173 | 0.00727 | -0.096 | 23.849
-2.5 | 0.238 | 0.00716 | -0.098 | 33.259
-2 | 0.304 | 0.0071 | -0.1 | 42.862
-1.5 | 0.371 | 0.00435 | -0.102 | 85.262
-1 | 0.436 | 0.00442 | -0.103 | 98.67
-0.5 | 0.501 | 0.00452 | -0.104 | 110.909
0 | 0.557 | 0.00477 | -0.106 | 116.734
0.5 | 0.62 | 0.00487 | -0.107 | 127.401
1 | 0.684 | 0.00492 | -0.109 | 138.942
1.5 | 0.747 | 0.00501 | -0.11 | 149.054
2 | 0.811 | 0.00514 | -0.112 | 157.583
2.5 | 0.874 | 0.00525 | -0.113 | 166.396
3 | 0.937 | 0.00537 | -0.115 | 174.543
3.5 | 1 | 0.0055 | -0.116 | 181.771
4 | 1.054 | 0.0057 | -0.118 | 185.073
4.5 | 1.114 | 0.00595 | -0.119 | 187.397
5 | 1.173 | 0.00621 | -0.12 | 189.006
5.5 | 1.229 | 0.00782 | -0.122 | 157.169
6 | 1.285 | 0.00957 | -0.123 | 134.308
6.5 | 1.34 | 0.0108 | -0.124 | 124.098
7 | 1.393 | 0.01317 | -0.125 | 105.804
7.5 | 1.442 | 0.01733 | -0.127 | 83.179
8 | 1.489 | 0.01805 | -0.128 | 82.509
8.5 | 1.533 | 0.01884 | -0.129 | 81.397
9 | 1.574 | 0.0196 | -0.131 | 80.316
9.5 | 1.61 | 0.02047 | -0.132 | 78.663
10 | 1.639 | 0.02137 | -0.133 | 76.669
10.5 | 1.661 | 0.02298 | -0.135 | 72.271
11 | 1.677 | 0.02416 | -0.136 | 69.391
11.5 | 1.685 | 0.0253 | -0.137 | 66.618
12 | 1.686 | 0.02664 | -0.138 | 63.307
12.5 | 1.679 | 0.02798 | -0.139 | 60.015
13 | 1.664 | 0.02944 | -0.141 | 56.51
13.5 | 1.64 | 0.03097 | -0.142 | 52.953
14 | 1.607 | 0.03266 | -0.143 | 49.212
14.5 | 1.566 | 0.0346 | -0.144 | 45.258
15 | 1.517 | 0.0366 | -0.145 | 41.44
15.5 | 1.459 | 0.03882 | -0.146 | 37.588
16 | 1.394 | 0.04178 | -0.147 | 33.377
16.5 | 1.32 | 0.04603 | -0.147 | 28.666
17 | 1.239 | 0.05023 | -0.147 | 24.669

## 62. Re 3M Mach 0.25 (2)
BIGFOIL.COM POLAR EXPORT
NACA67-618 a=0.6
NACA67-618 a=0.6 |  |  |  | Cl Max: | 1.4451 | at alpha= | 19 | deg
XFOIL ncrit=9 |  |  |  | L/D Max: | 165.391 | at alpha= | 3 | deg
Re: | 3000000 |  |  | Cd Min: | 0.13034 | at alpha= | -19.5 | deg
Mach: | 0.25 |  |  | Cl=0 at alpha= | -5.5701 | deg
|  |  |  | @ Cl=0.1, Cd= | 0.0074689
|  |  |  | @ Cl=0.4, Cd= | 0.0060533
|  |  |  | @ Cl=0.6, Cd= | 0.0042601
alpha (deg) | Cl | Cd | Cm | Cl/Cd
-19.5 | -0.348 | 0.13034 | -0.1327 | -2.6699
-19 | -0.3924 | 0.11478 | -0.1412 | -3.4187
-18.5 | -0.4593 | 0.09704 | -0.1514 | -4.7331
-18 | -0.7941 | 0.04453 | -0.1832 | -17.8329
-17.5 | -0.8341 | 0.03587 | -0.1857 | -23.2534
-17 | -0.8633 | 0.03018 | -0.1832 | -28.605
-16.5 | -0.8688 | 0.0267 | -0.1794 | -32.5393
-16 | -0.8656 | 0.02396 | -0.1749 | -36.1269
-15.5 | -0.8566 | 0.02161 | -0.1702 | -39.6391
-15 | -0.8382 | 0.01979 | -0.1657 | -42.3547
-14.5 | -0.8244 | 0.0177 | -0.1604 | -46.5763
-14 | -0.7957 | 0.01636 | -0.1565 | -48.6369
-13.5 | -0.7588 | 0.01548 | -0.1534 | -49.0181
-13 | -0.7169 | 0.01472 | -0.151 | -48.7024
-12.5 | -0.6753 | 0.01394 | -0.1484 | -48.4433
-12 | -0.6275 | 0.0135 | -0.1467 | -46.4815
-11.5 | -0.5826 | 0.01288 | -0.1447 | -45.2329
-11 | -0.5391 | 0.01208 | -0.1424 | -44.6275
-10.5 | -0.4924 | 0.01148 | -0.1406 | -42.892
-10 | -0.4443 | 0.01095 | -0.139 | -40.5753
-9.5 | -0.395 | 0.0105 | -0.1377 | -37.619
-9 | -0.3457 | 0.01007 | -0.1364 | -34.3297
-8.5 | -0.296 | 0.00967 | -0.1351 | -30.6101
-8 | -0.246 | 0.00927 | -0.134 | -26.5372
-7.5 | -0.195 | 0.00893 | -0.133 | -21.8365
-7 | -0.1445 | 0.00856 | -0.132 | -16.8808
-6.5 | -0.0938 | 0.00825 | -0.131 | -11.3697
-6 | -0.0429 | 0.00801 | -0.1301 | -5.3558
-5.5 | 0.007 | 0.00779 | -0.129 | 0.89859
-5 | 0.0566 | 0.00764 | -0.1278 | 7.4084
-4.5 | 0.1048 | 0.00745 | -0.1263 | 14.0671
-4 | 0.1567 | 0.00735 | -0.1256 | 21.3197
-3.5 | 0.2087 | 0.00718 | -0.125 | 29.0669
-3 | 0.2607 | 0.007 | -0.1244 | 37.2429
-2.5 | 0.3111 | 0.00676 | -0.1235 | 46.0207
-2 | 0.3583 | 0.00645 | -0.122 | 55.5504
-1.5 | 0.4014 | 0.00604 | -0.1197 | 66.457
-1 | 0.439 | 0.00554 | -0.1163 | 79.2419
-0.5 | 0.4706 | 0.00482 | -0.1117 | 97.6349
0 | 0.5081 | 0.00423 | -0.1081 | 120.1182
0.5 | 0.5642 | 0.00424 | -0.1083 | 133.066
1 | 0.6177 | 0.00427 | -0.1079 | 144.6604
1.5 | 0.6682 | 0.00434 | -0.1068 | 153.9631
2 | 0.7109 | 0.00438 | -0.104 | 162.3059
2.5 | 0.7458 | 0.00451 | -0.0996 | 165.3659
3 | 0.7823 | 0.00473 | -0.0958 | 165.3911
3.5 | 0.8219 | 0.00497 | -0.0926 | 165.3722
4 | 0.8495 | 0.00538 | -0.0871 | 157.8996
4.5 | 0.8719 | 0.00598 | -0.0806 | 145.8027
5 | 0.8896 | 0.00678 | -0.0734 | 131.2094
5.5 | 0.8809 | 0.00831 | -0.0614 | 106.0048
6 | 0.8489 | 0.01079 | -0.0458 | 78.6747
6.5 | 0.8402 | 0.01284 | -0.0351 | 65.4361
7 | 0.8359 | 0.01494 | -0.0255 | 55.9505
7.5 | 0.8485 | 0.01665 | -0.0191 | 50.961
8 | 0.8652 | 0.01824 | -0.0136 | 47.4342
8.5 | 0.8845 | 0.01984 | -0.0087 | 44.5817
9.5 | 0.928 | 0.02308 | -0.0001 | 40.208
10 | 0.9532 | 0.02469 | 0.0034 | 38.6067
10.5 | 0.9781 | 0.02634 | 0.0069 | 37.1336
11 | 1.0039 | 0.02804 | 0.0101 | 35.8024
11.5 | 1.033 | 0.02959 | 0.0128 | 34.9104
12 | 1.0652 | 0.03102 | 0.0151 | 34.3391
12.5 | 1.098 | 0.03256 | 0.017 | 33.7224
13 | 1.1496 | 0.03451 | 0.0144 | 33.3121
13.5 | 1.206 | 0.03683 | 0.0103 | 32.745
14 | 1.2614 | 0.03925 | 0.0063 | 32.1376
14.5 | 1.3105 | 0.04199 | 0.0032 | 31.2098
15 | 1.3336 | 0.04414 | 0.0063 | 30.213
15.5 | 1.3546 | 0.0468 | 0.0087 | 28.9444
16 | 1.3746 | 0.0496 | 0.011 | 27.7137
16.5 | 1.3922 | 0.05265 | 0.0133 | 26.4425
17 | 1.4073 | 0.05594 | 0.0156 | 25.1573
17.5 | 1.4183 | 0.05968 | 0.0179 | 23.7651
18 | 1.4305 | 0.06345 | 0.0199 | 22.5453
18.5 | 1.4395 | 0.0675 | 0.0217 | 21.3259
19 | 1.4451 | 0.07197 | 0.0234 | 20.0792
19.5 | 1.4445 | 0.07719 | 0.0249 | 18.7136
20 | 1.4362 | 0.08334 | 0.026 | 17.233

## 63. Re 3M Mach 0.50 (1)
BIGFOIL.COM POLAR EXPORT
NACA67-618 a=0.6
NACA67-618 a=0.6 |  |  |  | Cl Max: | 1.605 | at alpha= | 8.5 | deg
JavaFoil+Calcfoil stall+Eppler ext transition |  |  |  | L/D Max: | 179.735 | at alpha= | 4.5 | deg
Re: | 3000000 |  |  | Cd Min: | 0.00449 | at alpha= | -1 | deg
Mach: | 0.5 |  |  | Cl=0 at alpha= | -4.35 | deg
|  |  |  | @ Cl=0.1, Cd= | 0.0080525
|  |  |  | @ Cl=0.4, Cd= | 0.0052053
|  |  |  | @ Cl=0.6, Cd= | 0.0049284
alpha (deg) | Cl | Cd | Cm | Cl/Cd
-20 | -0.892 | 0.1723 | -0.031 | -5.175
-19.5 | -0.863 | 0.16449 | -0.032 | -5.249
-19 | -0.836 | 0.15755 | -0.032 | -5.304
-18.5 | -0.808 | 0.15546 | -0.033 | -5.195
-18 | -0.78 | 0.14906 | -0.034 | -5.233
-17.5 | -0.75 | 0.14625 | -0.034 | -5.128
-17 | -0.721 | 0.13926 | -0.034 | -5.18
-16.5 | -0.693 | 0.1378 | -0.034 | -5.03
-16 | -0.665 | 0.13074 | -0.035 | -5.087
-15.5 | -0.637 | 0.12637 | -0.036 | -5.04
-15 | -0.609 | 0.12329 | -0.037 | -4.941
-14.5 | -0.579 | 0.11851 | -0.036 | -4.889
-14 | -0.551 | 0.11119 | -0.036 | -4.953
-13.5 | -0.522 | 0.10748 | -0.037 | -4.861
-13 | -0.494 | 0.10406 | -0.038 | -4.748
-12.5 | -0.466 | 0.10345 | -0.039 | -4.503
-12 | -0.437 | 0.0978 | -0.039 | -4.472
-11.5 | -0.408 | 0.09295 | -0.039 | -4.394
-11 | -0.38 | 0.08884 | -0.038 | -4.273
-10.5 | -0.351 | 0.08402 | -0.039 | -4.181
-10 | -0.323 | 0.09004 | -0.04 | -3.585
-9.5 | -0.295 | 0.07412 | -0.042 | -3.973
-9 | -0.266 | 0.06612 | -0.044 | -4.027
-8.5 | -0.347 | 0.05949 | -0.045 | -5.824
-8 | -0.35 | 0.0513 | -0.05 | -6.831
-7.5 | -0.325 | 0.04468 | -0.058 | -7.283
-7 | -0.343 | 0.01059 | -0.093 | -32.366
-6.5 | -0.286 | 0.00995 | -0.095 | -28.757
-6 | -0.224 | 0.00943 | -0.097 | -23.799
-5.5 | -0.159 | 0.00899 | -0.099 | -17.678
-5 | -0.091 | 0.00865 | -0.1 | -10.518
-4.5 | -0.021 | 0.0084 | -0.102 | -2.551
-4 | 0.049 | 0.00818 | -0.104 | 6.027
-3.5 | 0.121 | 0.008 | -0.105 | 15.1
-3 | 0.193 | 0.00787 | -0.107 | 24.485
-2.5 | 0.265 | 0.00777 | -0.109 | 34.078
-2 | 0.339 | 0.00767 | -0.11 | 44.158
-1.5 | 0.413 | 0.00468 | -0.113 | 88.194
-1 | 0.486 | 0.00449 | -0.114 | 108.204
-0.5 | 0.558 | 0.00461 | -0.116 | 121.187
0 | 0.62 | 0.00508 | -0.118 | 122.051
0.5 | 0.691 | 0.00521 | -0.119 | 132.588
1 | 0.762 | 0.00533 | -0.121 | 142.811
1.5 | 0.832 | 0.00557 | -0.123 | 149.299
2 | 0.903 | 0.0057 | -0.124 | 158.228
2.5 | 0.973 | 0.00588 | -0.126 | 165.526
3 | 1.043 | 0.00602 | -0.128 | 173.273
3.5 | 1.113 | 0.00624 | -0.129 | 178.408
4 | 1.171 | 0.00655 | -0.131 | 178.782
4.5 | 1.236 | 0.00687 | -0.132 | 179.735
5 | 1.298 | 0.00811 | -0.134 | 160.094
5.5 | 1.357 | 0.01094 | -0.135 | 124.038
6 | 1.415 | 0.01339 | -0.137 | 105.695
6.5 | 1.471 | 0.01609 | -0.138 | 91.414
7 | 1.521 | 0.02097 | -0.139 | 72.553
7.5 | 1.562 | 0.02208 | -0.141 | 70.733
8 | 1.591 | 0.02331 | -0.142 | 68.264
8.5 | 1.605 | 0.02467 | -0.144 | 65.048
9 | 1.592 | 0.02717 | -0.145 | 58.618
9.5 | 1.525 | 0.02935 | -0.147 | 51.957
10 | 0.965 | 0.03448 | -0.147 | 27.975
10.5 | 0.998 | 0.03556 | -0.149 | 28.048
11 | 0.861 | 0.08426 | -0.069 | 10.217
11.5 | 0.888 | 0.09336 | -0.071 | 9.517
12 | 0.915 | 0.09786 | -0.072 | 9.354
12.5 | 0.944 | 0.10376 | -0.076 | 9.094
13 | 0.971 | 0.10688 | -0.079 | 9.087
13.5 | 0.998 | 0.11034 | -0.08 | 9.047

## 64. Re 3M Mach 0.50 (2)
BIGFOIL.COM POLAR EXPORT
NACA67-618 a=0.6
NACA67-618 a=0.6 |  |  |  | Cl Max: | 1.2948 | at alpha= | 15.5 | deg
XFOIL ncrit=9 |  |  |  | L/D Max: | 115.911 | at alpha= | 2 | deg
Re: | 3000000 |  |  | Cd Min: | 0.10918 | at alpha= | -14.5 | deg
Mach: | 0.5 |  |  | Cl=0 at alpha= | -6.1188 | deg
|  |  |  | @ Cl=0.1, Cd= | 0.0085113
|  |  |  | @ Cl=0.4, Cd= | 0.0073276
|  |  |  | @ Cl=0.6, Cd= | 0.0052795
alpha (deg) | Cl | Cd | Cm | Cl/Cd
-14.5 | 0.0163 | 0.10918 | -0.182 | 0.14929
-14 | 0.0102 | 0.09952 | -0.1865 | 0.10249
-13.5 | -0.0099 | 0.08878 | -0.1916 | -0.11151
-13 | 0.0013 | 0.08279 | -0.195 | 0.015702
-12.5 | -0.0743 | 0.06692 | -0.2027 | -1.1103
-12 | -0.0675 | 0.06088 | -0.2058 | -1.1087
-11.5 | -0.1516 | 0.04202 | -0.219 | -3.6078
-11 | -0.1875 | 0.0344 | -0.2196 | -5.4506
-10.5 | -0.2439 | 0.02773 | -0.2134 | -8.7955
-10 | -0.2977 | 0.02206 | -0.2026 | -13.495
-9.5 | -0.3247 | 0.01757 | -0.1917 | -18.4804
-9 | -0.3114 | 0.01432 | -0.1837 | -21.7458
-8.5 | -0.2695 | 0.01245 | -0.1787 | -21.6466
-8 | -0.217 | 0.01131 | -0.1749 | -19.1866
-7.5 | -0.1596 | 0.01057 | -0.172 | -15.0993
-7 | -0.1026 | 0.00989 | -0.1693 | -10.3741
-6.5 | -0.0446 | 0.00935 | -0.1669 | -4.7701
-6 | 0.0139 | 0.00894 | -0.1649 | 1.5548
-5.5 | 0.0723 | 0.00864 | -0.1631 | 8.3681
-5 | 0.1304 | 0.00837 | -0.1614 | 15.5795
-4.5 | 0.1884 | 0.00814 | -0.1599 | 23.145
-4 | 0.2442 | 0.00787 | -0.1581 | 31.0292
-3.5 | 0.2997 | 0.00767 | -0.1563 | 39.0743
-3 | 0.3517 | 0.00746 | -0.1538 | 47.1448
-2.5 | 0.3992 | 0.00733 | -0.1505 | 54.4611
-2 | 0.4389 | 0.00721 | -0.1455 | 60.8738
-1.5 | 0.4748 | 0.0069 | -0.14 | 68.8116
-1 | 0.503 | 0.0065 | -0.1328 | 77.3846
-0.5 | 0.5144 | 0.00598 | -0.122 | 86.0201
0 | 0.5023 | 0.00508 | -0.1065 | 98.878
0.5 | 0.5364 | 0.00499 | -0.1005 | 107.495
1 | 0.5859 | 0.00519 | -0.0977 | 112.8902
1.5 | 0.6316 | 0.00548 | -0.0941 | 115.2555
2 | 0.6746 | 0.00582 | -0.0899 | 115.9107
2.5 | 0.7183 | 0.0062 | -0.0861 | 115.8548
3 | 0.7618 | 0.00663 | -0.0824 | 114.902
3.5 | 0.7987 | 0.00722 | -0.0773 | 110.6233
4 | 0.8377 | 0.00784 | -0.0727 | 106.8495
4.5 | 0.8673 | 0.00871 | -0.0665 | 99.5752
5 | 0.8851 | 0.00995 | -0.0582 | 88.9548
5.5 | 0.8927 | 0.01158 | -0.0483 | 77.0898
6 | 0.8616 | 0.01449 | -0.0325 | 59.4617
6.5 | 0.8519 | 0.01705 | -0.021 | 49.9648
7 | 0.8546 | 0.01938 | -0.012 | 44.097
7.5 | 0.8573 | 0.02188 | -0.0034 | 39.1819
8 | 0.8735 | 0.02407 | 0.003 | 36.29
9 | 0.9104 | 0.02867 | 0.0142 | 31.7544
9.5 | 0.9341 | 0.03096 | 0.0189 | 30.1712
10 | 0.9575 | 0.03343 | 0.0233 | 28.6419
10.5 | 0.9806 | 0.03602 | 0.0276 | 27.2238
11 | 1.0123 | 0.03833 | 0.0309 | 26.4101
11.5 | 1.0472 | 0.04055 | 0.0339 | 25.8249
12 | 1.081 | 0.04296 | 0.0369 | 25.1629
12.5 | 1.1124 | 0.04561 | 0.04 | 24.3894
13 | 1.1453 | 0.04827 | 0.0429 | 23.727
13.5 | 1.1734 | 0.05138 | 0.0459 | 22.8377
14 | 1.2092 | 0.0551 | 0.0468 | 21.9456
14.5 | 1.251 | 0.05998 | 0.0448 | 20.857
15 | 1.2816 | 0.06602 | 0.043 | 19.4123
15.5 | 1.2948 | 0.07346 | 0.0416 | 17.6259

## 65. Re 4M Mach 0.00 (1)
BIGFOIL.COM POLAR EXPORT
NACA67-618 a=0.6
NACA67-618 a=0.6 |  |  |  | Cl Max: | 1.74 | at alpha= | 13.5 | deg
JavaFoil+Calcfoil stall+Eppler ext transition |  |  |  | L/D Max: | 192.045 | at alpha= | 4 | deg
Re: | 4000000 |  |  | Cd Min: | 0.00399 | at alpha= | -2 | deg
Mach: | 0 |  |  | Cl=0 at alpha= | -4.3468 | deg
|  |  |  | @ Cl=0.1, Cd= | 0.0069495
|  |  |  | @ Cl=0.4, Cd= | 0.004076
|  |  |  | @ Cl=0.6, Cd= | 0.0044274
alpha (deg) | Cl | Cd | Cm | Cl/Cd
-20 | -0.654 | 0.16481 | -0.026 | -3.969
-19.5 | -0.669 | 0.15926 | -0.026 | -4.2
-19 | -0.683 | 0.15116 | -0.027 | -4.516
-18.5 | -0.695 | 0.14203 | -0.028 | -4.895
-18 | -0.706 | 0.13709 | -0.029 | -5.152
-17.5 | -0.716 | 0.13045 | -0.03 | -5.489
-17 | -0.724 | 0.12383 | -0.031 | -5.846
-16.5 | -0.729 | 0.11741 | -0.032 | -6.213
-16 | -0.733 | 0.11094 | -0.033 | -6.606
-15.5 | -0.734 | 0.10481 | -0.034 | -7
-15 | -0.732 | 0.09846 | -0.035 | -7.433
-14.5 | -0.727 | 0.09269 | -0.036 | -7.845
-14 | -0.72 | 0.08656 | -0.038 | -8.314
-13.5 | -0.707 | 0.08255 | -0.039 | -8.569
-13 | -0.694 | 0.07651 | -0.041 | -9.065
-12.5 | -0.677 | 0.07055 | -0.043 | -9.59
-12 | -0.658 | 0.06358 | -0.046 | -10.349
-11.5 | -0.651 | 0.04712 | -0.054 | -13.822
-11 | -0.708 | 0.01329 | -0.07 | -53.328
-10.5 | -0.674 | 0.01206 | -0.072 | -55.882
-10 | -0.632 | 0.01124 | -0.073 | -56.268
-9.5 | -0.586 | 0.01071 | -0.075 | -54.695
-9 | -0.536 | 0.00982 | -0.076 | -54.589
-8.5 | -0.485 | 0.00893 | -0.078 | -54.329
-8 | -0.431 | 0.00888 | -0.079 | -48.539
-7.5 | -0.376 | 0.00855 | -0.081 | -43.925
-7 | -0.319 | 0.00823 | -0.082 | -38.724
-6.5 | -0.261 | 0.00792 | -0.084 | -32.91
-6 | -0.201 | 0.00771 | -0.085 | -26.135
-5.5 | -0.141 | 0.00748 | -0.086 | -18.882
-5 | -0.08 | 0.00733 | -0.088 | -10.969
-4.5 | -0.019 | 0.00717 | -0.089 | -2.631
-4 | 0.043 | 0.00704 | -0.091 | 6.134
-3.5 | 0.106 | 0.00694 | -0.092 | 15.228
-3 | 0.168 | 0.00685 | -0.094 | 24.554
-2.5 | 0.231 | 0.00675 | -0.095 | 34.221
-2 | 0.296 | 0.00399 | -0.097 | 74.287
-1.5 | 0.359 | 0.00405 | -0.099 | 88.551
-1 | 0.422 | 0.00409 | -0.1 | 103.231
-0.5 | 0.485 | 0.00416 | -0.101 | 116.569
0 | 0.54 | 0.00435 | -0.103 | 124.151
0.5 | 0.602 | 0.00443 | -0.104 | 135.969
1 | 0.664 | 0.00448 | -0.106 | 148.29
1.5 | 0.725 | 0.00458 | -0.107 | 158.321
2 | 0.787 | 0.00469 | -0.109 | 167.75
2.5 | 0.848 | 0.00478 | -0.11 | 177.294
3 | 0.909 | 0.00492 | -0.111 | 184.651
3.5 | 0.97 | 0.00513 | -0.113 | 188.972
4 | 1.023 | 0.00533 | -0.114 | 192.045
4.5 | 1.081 | 0.00606 | -0.115 | 178.276
5 | 1.137 | 0.00716 | -0.117 | 158.846
5.5 | 1.193 | 0.00857 | -0.118 | 139.129
6 | 1.248 | 0.00959 | -0.119 | 130.128
6.5 | 1.302 | 0.01122 | -0.12 | 116.096
7 | 1.355 | 0.01271 | -0.122 | 106.649
7.5 | 1.405 | 0.01529 | -0.123 | 91.905
8 | 1.453 | 0.01609 | -0.124 | 90.311
8.5 | 1.499 | 0.01671 | -0.126 | 89.725
9 | 1.543 | 0.0174 | -0.127 | 88.682
9.5 | 1.583 | 0.01808 | -0.128 | 87.547
10 | 1.618 | 0.01878 | -0.129 | 86.139
10.5 | 1.649 | 0.02014 | -0.131 | 81.889
11 | 1.676 | 0.02096 | -0.132 | 79.94
11.5 | 1.698 | 0.02192 | -0.133 | 77.458
12 | 1.716 | 0.02299 | -0.134 | 74.633
12.5 | 1.728 | 0.02395 | -0.135 | 72.156
13 | 1.737 | 0.02501 | -0.137 | 69.423
13.5 | 1.74 | 0.02618 | -0.138 | 66.455
14 | 1.738 | 0.0274 | -0.139 | 63.431
14.5 | 1.732 | 0.0286 | -0.14 | 60.567
15 | 1.721 | 0.02997 | -0.141 | 57.44
15.5 | 1.707 | 0.03124 | -0.142 | 54.629
16 | 1.687 | 0.03312 | -0.143 | 50.936
16.5 | 1.665 | 0.03448 | -0.144 | 48.287
17 | 1.639 | 0.03641 | -0.145 | 44.999
17.5 | 1.61 | 0.03798 | -0.146 | 42.381
18 | 1.577 | 0.04088 | -0.146 | 38.57
18.5 | 1.542 | 0.04321 | -0.147 | 35.7

## 66. Re 4M Mach 0.00 (2)
BIGFOIL.COM POLAR EXPORT
NACA67-618 a=0.6
NACA67-618 a=0.6 |  |  |  | Cl Max: | 1.5357 | at alpha= | 20 | deg
XFOIL ncrit=9 |  |  |  | L/D Max: | 196.294 | at alpha= | 3 | deg
Re: | 4000000 |  |  | Cd Min: | 0.06499 | at alpha= | 20 | deg
Mach: | 0 |  |  | Cl=0 at alpha= | -5.2905 | deg
|  |  |  | @ Cl=0.1, Cd= | 0.0067814
|  |  |  | @ Cl=0.4, Cd= | 0.0054623
|  |  |  | @ Cl=0.6, Cd= | 0.0037051
alpha (deg) | Cl | Cd | Cm | Cl/Cd
-20 | -1.0048 | 0.03622 | -0.1677 | -27.7416
-19.5 | -1.0166 | 0.03163 | -0.1664 | -32.1404
-19 | -1.0178 | 0.02836 | -0.1641 | -35.8886
-18.5 | -1.0158 | 0.02561 | -0.161 | -39.6642
-18 | -1.0065 | 0.02346 | -0.1577 | -42.9028
-17.5 | -0.991 | 0.02172 | -0.1546 | -45.6262
-17 | -0.9749 | 0.02004 | -0.151 | -48.6477
-16.5 | -0.9529 | 0.0187 | -0.1479 | -50.9572
-16 | -0.9263 | 0.01758 | -0.1451 | -52.6906
-15.5 | -0.9005 | 0.0164 | -0.1419 | -54.9085
-15 | -0.8703 | 0.01542 | -0.1392 | -56.4397
-14.5 | -0.847 | 0.0139 | -0.1355 | -60.9353
-14 | -0.8065 | 0.01337 | -0.134 | -60.3216
-13.5 | -0.7668 | 0.01273 | -0.1323 | -60.2357
-13 | -0.7254 | 0.01217 | -0.1309 | -59.6056
-12.5 | -0.6822 | 0.01167 | -0.1296 | -58.4576
-12 | -0.6375 | 0.01129 | -0.1286 | -56.4659
-11.5 | -0.5923 | 0.01087 | -0.1276 | -54.4894
-11 | -0.5466 | 0.01049 | -0.1266 | -52.1068
-10.5 | -0.5016 | 0.01001 | -0.1255 | -50.1099
-10 | -0.4553 | 0.00963 | -0.1245 | -47.2793
-9.5 | -0.4082 | 0.00928 | -0.1237 | -43.9871
-9 | -0.3601 | 0.00893 | -0.123 | -40.3247
-8.5 | -0.3117 | 0.00862 | -0.1223 | -36.1601
-8 | -0.2638 | 0.00827 | -0.1215 | -31.8984
-7.5 | -0.2158 | 0.00798 | -0.1206 | -27.0426
-7 | -0.1684 | 0.00771 | -0.1197 | -21.8418
-6.5 | -0.1212 | 0.00749 | -0.1186 | -16.1816
-6 | -0.0722 | 0.00733 | -0.1178 | -9.8499
-5.5 | -0.0217 | 0.00713 | -0.1175 | -3.0435
-5 | 0.0301 | 0.00701 | -0.1173 | 4.2939
-4.5 | 0.0819 | 0.00684 | -0.1172 | 11.9737
-4 | 0.1344 | 0.00667 | -0.1172 | 20.1499
-3.5 | 0.1873 | 0.00652 | -0.1173 | 28.727
-3 | 0.2398 | 0.00635 | -0.1173 | 37.7638
-2.5 | 0.2908 | 0.00613 | -0.117 | 47.4388
-2 | 0.3397 | 0.00587 | -0.1162 | 57.8705
-1.5 | 0.3864 | 0.00558 | -0.1151 | 69.2473
-1 | 0.4303 | 0.0052 | -0.1134 | 82.75
-0.5 | 0.4712 | 0.00468 | -0.1111 | 100.6838
0 | 0.5002 | 0.00368 | -0.1064 | 135.9239
0.5 | 0.5543 | 0.00368 | -0.1066 | 150.625
1 | 0.609 | 0.00371 | -0.107 | 164.1509
1.5 | 0.6626 | 0.00374 | -0.1071 | 177.1658
2 | 0.7112 | 0.00382 | -0.1062 | 186.178
2.5 | 0.7551 | 0.00389 | -0.1042 | 194.1131
3 | 0.7891 | 0.00402 | -0.1001 | 196.2935
3.5 | 0.8131 | 0.00438 | -0.094 | 185.6393
4 | 0.8374 | 0.00483 | -0.0882 | 173.3747
4.5 | 0.8569 | 0.00545 | -0.0815 | 157.2294
5.5 | 0.8177 | 0.00881 | -0.0539 | 92.815
6 | 0.8022 | 0.01085 | -0.0418 | 73.9355
6.5 | 0.8052 | 0.01255 | -0.0335 | 64.1594
7 | 0.8202 | 0.01395 | -0.0276 | 58.7957
7.5 | 0.8388 | 0.01528 | -0.0224 | 54.8953
8 | 0.858 | 0.0167 | -0.0176 | 51.3772
8.5 | 0.884 | 0.01791 | -0.014 | 49.3579
9 | 0.9057 | 0.01932 | -0.0098 | 46.8789
9.5 | 0.9338 | 0.02057 | -0.0069 | 45.3962
10 | 0.9604 | 0.02187 | -0.0037 | 43.914
10.5 | 0.9846 | 0.02338 | -0.0004 | 42.1129
11 | 1.0156 | 0.02457 | 0.0018 | 41.335
11.5 | 1.0483 | 0.02573 | 0.0037 | 40.7423
12 | 1.0791 | 0.02699 | 0.0058 | 39.9815
12.5 | 1.1112 | 0.02818 | 0.0077 | 39.4322
13 | 1.1429 | 0.02942 | 0.0095 | 38.8477
13.5 | 1.1961 | 0.03112 | 0.0059 | 38.4351
14 | 1.2555 | 0.03294 | 0.0008 | 38.1148
14.5 | 1.3099 | 0.03506 | -0.0036 | 37.3617
15 | 1.3609 | 0.03717 | -0.0074 | 36.6129
16.5 | 1.4307 | 0.04376 | -0.0018 | 32.6942
17 | 1.4521 | 0.04608 | -0.0001 | 31.5126
17.5 | 1.4689 | 0.04886 | 0.0019 | 30.0634
18 | 1.4873 | 0.05157 | 0.0035 | 28.8404
18.5 | 1.5054 | 0.05428 | 0.005 | 27.734
19 | 1.5189 | 0.05748 | 0.0066 | 26.4248
19.5 | 1.5278 | 0.06116 | 0.0083 | 24.9804
20 | 1.5357 | 0.06499 | 0.0097 | 23.6298

## 67. Re 4M Mach 0.10 (1)
BIGFOIL.COM POLAR EXPORT
NACA67-618 a=0.6
NACA67-618 a=0.6 |  |  |  | Cl Max: | 1.73 | at alpha= | 13 | deg
JavaFoil+Calcfoil stall+Eppler ext transition |  |  |  | L/D Max: | 191.216 | at alpha= | 4 | deg
Re: | 4000000 |  |  | Cd Min: | 0.00398 | at alpha= | -2 | deg
Mach: | 0.1 |  |  | Cl=0 at alpha= | -4.3468 | deg
|  |  |  | @ Cl=0.1, Cd= | 0.0069876
|  |  |  | @ Cl=0.4, Cd= | 0.0040995
|  |  |  | @ Cl=0.6, Cd= | 0.0044335
alpha (deg) | Cl | Cd | Cm | Cl/Cd
-20 | -0.606 | 0.17057 | -0.025 | -3.554
-19.5 | -0.624 | 0.16115 | -0.026 | -3.873
-19 | -0.641 | 0.15252 | -0.027 | -4.203
-18.5 | -0.657 | 0.14629 | -0.028 | -4.491
-18 | -0.671 | 0.13809 | -0.029 | -4.862
-17.5 | -0.684 | 0.13252 | -0.029 | -5.164
-17 | -0.696 | 0.12552 | -0.03 | -5.541
-16.5 | -0.705 | 0.11928 | -0.031 | -5.907
-16 | -0.71 | 0.114 | -0.032 | -6.23
-15.5 | -0.715 | 0.10635 | -0.033 | -6.72
-15 | -0.716 | 0.10027 | -0.035 | -7.137
-14.5 | -0.713 | 0.09457 | -0.036 | -7.543
-14 | -0.708 | 0.08836 | -0.037 | -8.014
-13.5 | -0.698 | 0.08402 | -0.038 | -8.31
-13 | -0.686 | 0.0783 | -0.04 | -8.761
-12.5 | -0.671 | 0.07214 | -0.042 | -9.297
-12 | -0.652 | 0.06596 | -0.045 | -9.891
-11.5 | -0.638 | 0.05499 | -0.05 | -11.594
-11 | -0.703 | 0.01435 | -0.069 | -48.997
-10.5 | -0.673 | 0.01235 | -0.072 | -54.516
-10 | -0.633 | 0.01139 | -0.074 | -55.533
-9.5 | -0.586 | 0.01077 | -0.075 | -54.479
-9 | -0.537 | 0.0099 | -0.076 | -54.263
-8.5 | -0.486 | 0.0093 | -0.078 | -52.304
-8 | -0.433 | 0.00893 | -0.08 | -48.438
-7.5 | -0.377 | 0.00862 | -0.081 | -43.758
-7 | -0.32 | 0.00826 | -0.082 | -38.731
-6.5 | -0.262 | 0.00796 | -0.084 | -32.9
-6 | -0.202 | 0.00774 | -0.085 | -26.152
-5.5 | -0.142 | 0.00751 | -0.087 | -18.903
-5 | -0.081 | 0.00735 | -0.088 | -10.991
-4.5 | -0.019 | 0.00719 | -0.09 | -2.634
-4 | 0.043 | 0.00706 | -0.091 | 6.145
-3.5 | 0.106 | 0.00698 | -0.093 | 15.191
-3 | 0.169 | 0.00687 | -0.094 | 24.592
-2.5 | 0.232 | 0.00678 | -0.096 | 34.248
-2 | 0.298 | 0.00398 | -0.098 | 74.8
-1.5 | 0.361 | 0.00405 | -0.099 | 89.121
-1 | 0.424 | 0.00413 | -0.1 | 102.662
-0.5 | 0.487 | 0.0042 | -0.102 | 116.139
0 | 0.543 | 0.00436 | -0.103 | 124.621
0.5 | 0.605 | 0.00444 | -0.105 | 136.198
1 | 0.667 | 0.00451 | -0.106 | 147.998
1.5 | 0.729 | 0.00459 | -0.108 | 158.942
2 | 0.79 | 0.0047 | -0.109 | 168.176
2.5 | 0.852 | 0.00479 | -0.11 | 177.698
3 | 0.913 | 0.00494 | -0.112 | 184.755
3.5 | 0.974 | 0.00516 | -0.113 | 188.929
4 | 1.028 | 0.00538 | -0.115 | 191.216
4.5 | 1.086 | 0.00612 | -0.116 | 177.299
5 | 1.142 | 0.0072 | -0.117 | 158.596
5.5 | 1.198 | 0.00864 | -0.118 | 138.638
6 | 1.254 | 0.00977 | -0.12 | 128.297
6.5 | 1.308 | 0.01135 | -0.121 | 115.206
7 | 1.361 | 0.01303 | -0.122 | 104.472
7.5 | 1.411 | 0.01544 | -0.124 | 91.369
8 | 1.459 | 0.01626 | -0.125 | 89.72
8.5 | 1.505 | 0.01695 | -0.126 | 88.777
9 | 1.548 | 0.01761 | -0.127 | 87.912
9.5 | 1.588 | 0.0183 | -0.129 | 86.769
10 | 1.622 | 0.01904 | -0.13 | 85.19
10.5 | 1.652 | 0.02035 | -0.131 | 81.185
11 | 1.677 | 0.02131 | -0.132 | 78.732
11.5 | 1.698 | 0.02226 | -0.134 | 76.297
12 | 1.714 | 0.02328 | -0.135 | 73.611
12.5 | 1.724 | 0.0243 | -0.136 | 70.962
13 | 1.73 | 0.0255 | -0.137 | 67.842
13.5 | 1.73 | 0.02662 | -0.138 | 64.995
14 | 1.725 | 0.02784 | -0.139 | 61.954
14.5 | 1.715 | 0.02907 | -0.141 | 59.008
15 | 1.7 | 0.03063 | -0.142 | 55.52
15.5 | 1.681 | 0.03213 | -0.143 | 52.316
16 | 1.657 | 0.03356 | -0.144 | 49.377
16.5 | 1.629 | 0.03546 | -0.145 | 45.946
17 | 1.598 | 0.03722 | -0.145 | 42.947
17.5 | 1.564 | 0.0392 | -0.146 | 39.908
18 | 1.526 | 0.04235 | -0.147 | 36.027

## 68. Re 4M Mach 0.10 (2)
BIGFOIL.COM POLAR EXPORT
NACA67-618 a=0.6
NACA67-618 a=0.6 |  |  |  | Cl Max: | 1.5314 | at alpha= | 20 | deg
XFOIL ncrit=9 |  |  |  | L/D Max: | 194.384 | at alpha= | 3 | deg
Re: | 4000000 |  |  | Cd Min: | 0.06692 | at alpha= | 20 | deg
Mach: | 0.1 |  |  | Cl=0 at alpha= | -5.3092 | deg
|  |  |  | @ Cl=0.1, Cd= | 0.0068059
|  |  |  | @ Cl=0.4, Cd= | 0.0055181
|  |  |  | @ Cl=0.6, Cd= | 0.0037236
alpha (deg) | Cl | Cd | Cm | Cl/Cd
-20 | -0.9532 | 0.04229 | -0.17 | -22.5396
-19.5 | -0.9798 | 0.03534 | -0.171 | -27.725
-19 | -0.9901 | 0.03098 | -0.1694 | -31.9593
-18.5 | -0.9943 | 0.02759 | -0.1665 | -36.0384
-18 | -0.9907 | 0.02497 | -0.1631 | -39.6756
-17.5 | -0.979 | 0.02294 | -0.1598 | -42.6765
-17 | -0.966 | 0.02103 | -0.156 | -45.9344
-16.5 | -0.9462 | 0.01954 | -0.1526 | -48.4237
-16 | -0.922 | 0.01828 | -0.1494 | -50.4376
-15.5 | -0.8989 | 0.01694 | -0.1458 | -53.0638
-15 | -0.8674 | 0.01599 | -0.1431 | -54.2464
-14.5 | -0.8494 | 0.01415 | -0.1385 | -60.0283
-14 | -0.8088 | 0.0136 | -0.1369 | -59.4706
-13.5 | -0.7681 | 0.01298 | -0.1352 | -59.1757
-13 | -0.7275 | 0.01235 | -0.1334 | -58.9069
-12.5 | -0.6841 | 0.01182 | -0.132 | -57.8765
-12 | -0.6391 | 0.01141 | -0.1309 | -56.0123
-11.5 | -0.5937 | 0.01097 | -0.1297 | -54.1203
-11 | -0.547 | 0.01063 | -0.1287 | -51.4581
-10.5 | -0.5022 | 0.01012 | -0.1274 | -49.6245
-10 | -0.4555 | 0.00972 | -0.1264 | -46.8621
-9.5 | -0.408 | 0.00935 | -0.1255 | -43.6364
-9 | -0.3596 | 0.00898 | -0.1247 | -40.0445
-8.5 | -0.3108 | 0.00867 | -0.124 | -35.8478
-8 | -0.2623 | 0.00833 | -0.1232 | -31.4886
-7.5 | -0.2139 | 0.00801 | -0.1223 | -26.7041
-7 | -0.1659 | 0.00773 | -0.1213 | -21.4618
-6.5 | -0.1183 | 0.0075 | -0.1202 | -15.7733
-6 | -0.0698 | 0.00735 | -0.1193 | -9.4966
-5.5 | -0.0198 | 0.00715 | -0.1187 | -2.7692
-5 | 0.0321 | 0.00704 | -0.1185 | 4.5597
-4.5 | 0.0842 | 0.00686 | -0.1183 | 12.2741
-4 | 0.1368 | 0.00668 | -0.1182 | 20.479
-3.5 | 0.1899 | 0.00653 | -0.1183 | 29.0812
-3 | 0.2426 | 0.00637 | -0.1182 | 38.0848
-2.5 | 0.2939 | 0.00615 | -0.1179 | 47.7886
-2 | 0.3427 | 0.00588 | -0.1171 | 58.2823
-1.5 | 0.3897 | 0.00561 | -0.116 | 69.4652
-1 | 0.4334 | 0.00522 | -0.1142 | 83.0268
-0.5 | 0.4743 | 0.00471 | -0.1118 | 100.7006
0 | 0.5026 | 0.00369 | -0.1069 | 136.206
0.5 | 0.5567 | 0.0037 | -0.107 | 150.4595
1 | 0.6117 | 0.00373 | -0.1074 | 163.9946
1.5 | 0.665 | 0.00376 | -0.1074 | 176.8617
2 | 0.7135 | 0.00384 | -0.1064 | 185.8073
2.5 | 0.7526 | 0.00391 | -0.1032 | 192.4808
3 | 0.7892 | 0.00406 | -0.0997 | 194.3842
3.5 | 0.8137 | 0.00443 | -0.0936 | 183.6795
4 | 0.8386 | 0.00488 | -0.0879 | 171.8443
4.5 | 0.8572 | 0.00553 | -0.081 | 155.009
5.5 | 0.8193 | 0.00892 | -0.0535 | 91.8498
6 | 0.8039 | 0.01096 | -0.0414 | 73.3485
6.5 | 0.8063 | 0.0127 | -0.033 | 63.4882
7 | 0.8198 | 0.01418 | -0.0268 | 57.8138
7.5 | 0.8393 | 0.01549 | -0.0217 | 54.1833
8 | 0.8579 | 0.01695 | -0.0168 | 50.6136
8.5 | 0.8842 | 0.01817 | -0.0132 | 48.6626
9 | 0.9049 | 0.01965 | -0.0088 | 46.0509
9.5 | 0.934 | 0.02087 | -0.006 | 44.7532
10 | 0.96 | 0.02223 | -0.0027 | 43.1849
10.5 | 0.9847 | 0.02374 | 0.0006 | 41.4785
11 | 1.0166 | 0.02493 | 0.0028 | 40.7782
11.5 | 1.0476 | 0.02621 | 0.005 | 39.9695
12 | 1.0803 | 0.02741 | 0.0069 | 39.4126
13 | 1.1434 | 0.02995 | 0.0107 | 38.177
13.5 | 1.196 | 0.03163 | 0.0075 | 37.8122
14 | 1.2554 | 0.03353 | 0.0025 | 37.4411
14.5 | 1.309 | 0.03578 | -0.0019 | 36.5847
15 | 1.3611 | 0.03788 | -0.0056 | 35.9319
16 | 1.4105 | 0.0423 | -0.0021 | 33.3452
16.5 | 1.4299 | 0.04483 | 0 | 31.8961
17 | 1.4496 | 0.04738 | 0.002 | 30.5952
17.5 | 1.468 | 0.05007 | 0.0038 | 29.319
18 | 1.486 | 0.0529 | 0.0055 | 28.0907
18.5 | 1.5012 | 0.05597 | 0.0072 | 26.8215
19 | 1.5142 | 0.05929 | 0.0088 | 25.5389
19.5 | 1.5214 | 0.06321 | 0.0106 | 24.069
20 | 1.5314 | 0.06692 | 0.0119 | 22.884

## 69. Re 4M Mach 0.25 (1)
BIGFOIL.COM POLAR EXPORT
NACA67-618 a=0.6
NACA67-618 a=0.6 |  |  |  | Cl Max: | 1.688 | at alpha= | 12 | deg
JavaFoil+Calcfoil stall+Eppler ext transition |  |  |  | L/D Max: | 189.827 | at alpha= | 4 | deg
Re: | 4000000 |  |  | Cd Min: | 0.00413 | at alpha= | -1.5 | deg
Mach: | 0.25 |  |  | Cl=0 at alpha= | -4.3516 | deg
|  |  |  | @ Cl=0.1, Cd= | 0.0070969
|  |  |  | @ Cl=0.4, Cd= | 0.0041568
|  |  |  | @ Cl=0.6, Cd= | 0.0045405
alpha (deg) | Cl | Cd | Cm | Cl/Cd
-18 | -0.347 | 0.15801 | -0.027 | -2.193
-17.5 | -0.396 | 0.1503 | -0.028 | -2.636
-17 | -0.441 | 0.13963 | -0.029 | -3.161
-16.5 | -0.482 | 0.13197 | -0.03 | -3.654
-16 | -0.519 | 0.1242 | -0.031 | -4.178
-15.5 | -0.551 | 0.11681 | -0.032 | -4.716
-15 | -0.578 | 0.11013 | -0.033 | -5.247
-14.5 | -0.6 | 0.10319 | -0.034 | -5.81
-14 | -0.615 | 0.09641 | -0.036 | -6.384
-13.5 | -0.625 | 0.09119 | -0.036 | -6.85
-13 | -0.628 | 0.08579 | -0.038 | -7.323
-12.5 | -0.626 | 0.07973 | -0.039 | -7.851
-12 | -0.618 | 0.07386 | -0.041 | -8.369
-11.5 | -0.605 | 0.06839 | -0.043 | -8.841
-11 | -0.588 | 0.06142 | -0.047 | -9.568
-10.5 | -0.568 | 0.05305 | -0.052 | -10.715
-10 | -0.627 | 0.01276 | -0.074 | -49.128
-9.5 | -0.587 | 0.01173 | -0.076 | -50.009
-9 | -0.541 | 0.01078 | -0.078 | -50.211
-8.5 | -0.492 | 0.01023 | -0.08 | -48.072
-8 | -0.439 | 0.00923 | -0.082 | -47.576
-7.5 | -0.384 | 0.0089 | -0.083 | -43.143
-7 | -0.326 | 0.00856 | -0.085 | -38.153
-6.5 | -0.267 | 0.00821 | -0.086 | -32.571
-6 | -0.207 | 0.00795 | -0.088 | -26.045
-5.5 | -0.145 | 0.00767 | -0.089 | -18.945
-5 | -0.083 | 0.0075 | -0.091 | -11.033
-4.5 | -0.019 | 0.00733 | -0.092 | -2.648
-4 | 0.045 | 0.0072 | -0.094 | 6.186
-3.5 | 0.109 | 0.00708 | -0.095 | 15.371
-3 | 0.173 | 0.007 | -0.097 | 24.783
-2.5 | 0.238 | 0.0069 | -0.098 | 34.539
-2 | 0.304 | 0.00679 | -0.1 | 44.836
-1.5 | 0.371 | 0.00413 | -0.102 | 89.873
-1 | 0.436 | 0.00419 | -0.103 | 103.905
-0.5 | 0.501 | 0.00426 | -0.105 | 117.562
0 | 0.557 | 0.00448 | -0.106 | 124.346
0.5 | 0.621 | 0.00457 | -0.108 | 135.953
1 | 0.685 | 0.00463 | -0.109 | 147.873
1.5 | 0.748 | 0.00471 | -0.11 | 158.752
2 | 0.811 | 0.00482 | -0.112 | 168.23
2.5 | 0.875 | 0.00493 | -0.113 | 177.567
3 | 0.938 | 0.0051 | -0.115 | 183.969
3.5 | 1 | 0.00533 | -0.116 | 187.533
4 | 1.055 | 0.00556 | -0.118 | 189.827
4.5 | 1.114 | 0.00646 | -0.119 | 172.468
5 | 1.171 | 0.00755 | -0.12 | 155.203
5.5 | 1.228 | 0.0091 | -0.122 | 134.941
6 | 1.285 | 0.01073 | -0.123 | 119.742
6.5 | 1.34 | 0.01209 | -0.124 | 110.803
7 | 1.393 | 0.01414 | -0.125 | 98.566
7.5 | 1.443 | 0.01651 | -0.127 | 87.403
8 | 1.49 | 0.01714 | -0.128 | 86.951
8.5 | 1.535 | 0.01792 | -0.129 | 85.649
9 | 1.576 | 0.01866 | -0.131 | 84.454
9.5 | 1.612 | 0.01946 | -0.132 | 82.831
10 | 1.64 | 0.02026 | -0.133 | 80.944
10.5 | 1.663 | 0.02189 | -0.135 | 75.965
11 | 1.678 | 0.02293 | -0.136 | 73.189
11.5 | 1.687 | 0.02408 | -0.137 | 70.052
12 | 1.688 | 0.02525 | -0.138 | 66.84
12.5 | 1.681 | 0.02651 | -0.14 | 63.412
13 | 1.666 | 0.02797 | -0.141 | 59.557
13.5 | 1.641 | 0.02938 | -0.142 | 55.877
14 | 1.609 | 0.03094 | -0.143 | 52.01
14.5 | 1.568 | 0.03284 | -0.144 | 47.737
15 | 1.518 | 0.0349 | -0.145 | 43.503
15.5 | 1.461 | 0.03695 | -0.146 | 39.535
16 | 1.396 | 0.03956 | -0.147 | 35.294
16.5 | 1.322 | 0.04325 | -0.147 | 30.574
17 | 1.244 | 0.04649 | -0.148 | 26.762

## 70. Re 4M Mach 0.25 (2)
BIGFOIL.COM POLAR EXPORT
NACA67-618 a=0.6
NACA67-618 a=0.6 |  |  |  | Cl Max: | 1.4912 | at alpha= | 20 | deg
XFOIL ncrit=9 |  |  |  | L/D Max: | 182.593 | at alpha= | 3 | deg
Re: | 4000000 |  |  | Cd Min: | 0.15191 | at alpha= | -20 | deg
Mach: | 0.25 |  |  | Cl=0 at alpha= | -5.4586 | deg
|  |  |  | @ Cl=0.1, Cd= | 0.0069428
|  |  |  | @ Cl=0.4, Cd= | 0.0058006
|  |  |  | @ Cl=0.6, Cd= | 0.0038045
alpha (deg) | Cl | Cd | Cm | Cl/Cd
-20 | -0.2756 | 0.15191 | -0.1235 | -1.8142
-19.5 | -0.2846 | 0.14125 | -0.1291 | -2.0149
-19 | -0.313 | 0.12745 | -0.1362 | -2.4559
-18.5 | -0.7022 | 0.06326 | -0.171 | -11.1002
-18 | -0.8126 | 0.04201 | -0.1851 | -19.343
-17.5 | -0.8497 | 0.03426 | -0.1862 | -24.8015
-17 | -0.8787 | 0.0289 | -0.1829 | -30.4048
-16.5 | -0.8825 | 0.02567 | -0.1788 | -34.3787
-16 | -0.8792 | 0.02304 | -0.174 | -38.1597
-15.5 | -0.8725 | 0.0207 | -0.1688 | -42.1498
-15 | -0.8534 | 0.01895 | -0.1642 | -45.0343
-14.5 | -0.8319 | 0.01726 | -0.1596 | -48.1981
-14 | -0.8071 | 0.01568 | -0.155 | -51.4732
-13.5 | -0.7698 | 0.01473 | -0.1519 | -52.2607
-13 | -0.7367 | 0.0135 | -0.1483 | -54.5704
-12.5 | -0.6925 | 0.01285 | -0.146 | -53.8911
-12 | -0.6478 | 0.01221 | -0.1438 | -53.0549
-11.5 | -0.6012 | 0.01166 | -0.1418 | -51.5609
-11 | -0.5528 | 0.01123 | -0.1402 | -49.2253
-10.5 | -0.5045 | 0.01079 | -0.1386 | -46.7563
-10 | -0.4568 | 0.01026 | -0.1369 | -44.5224
-9.5 | -0.4075 | 0.00977 | -0.1355 | -41.7093
-9 | -0.3571 | 0.00934 | -0.1343 | -38.2334
-8.5 | -0.3063 | 0.00895 | -0.1333 | -34.2235
-8 | -0.255 | 0.00862 | -0.1323 | -29.5824
-7.5 | -0.2044 | 0.00824 | -0.1312 | -24.8058
-6.5 | -0.1028 | 0.00764 | -0.1292 | -13.4555
-6 | -0.0531 | 0.00741 | -0.128 | -7.166
-5.5 | -0.0041 | 0.00725 | -0.1266 | -0.56552
-5 | 0.0454 | 0.00711 | -0.1254 | 6.3854
-4.5 | 0.098 | 0.00695 | -0.1248 | 14.1007
-4 | 0.1509 | 0.00676 | -0.1244 | 22.3225
-3.5 | 0.205 | 0.00662 | -0.1242 | 30.9668
-3 | 0.2581 | 0.00644 | -0.1238 | 40.0776
-2.5 | 0.3103 | 0.00626 | -0.1232 | 49.5687
-2 | 0.3595 | 0.00602 | -0.1221 | 59.7176
-1.5 | 0.4075 | 0.00576 | -0.1208 | 70.7465
-1 | 0.4509 | 0.00534 | -0.1186 | 84.4382
-0.5 | 0.4912 | 0.00484 | -0.1157 | 101.4876
0 | 0.5152 | 0.00379 | -0.1095 | 135.9367
0.5 | 0.5695 | 0.00381 | -0.1093 | 149.4751
1 | 0.6246 | 0.0038 | -0.1093 | 164.3684
1.5 | 0.6735 | 0.00387 | -0.1079 | 174.031
2 | 0.7153 | 0.00392 | -0.1049 | 182.4745
2.5 | 0.7456 | 0.00414 | -0.0996 | 180.0966
3 | 0.7888 | 0.00432 | -0.0971 | 182.5926
3.5 | 0.8183 | 0.00471 | -0.0919 | 173.7367
4 | 0.8432 | 0.00524 | -0.0858 | 160.916
4.5 | 0.86 | 0.00601 | -0.0783 | 143.0948
5 | 0.8515 | 0.00744 | -0.0661 | 114.4489
5.5 | 0.8322 | 0.00939 | -0.0525 | 88.6262
6 | 0.8101 | 0.01172 | -0.039 | 69.1212
6.5 | 0.8115 | 0.01356 | -0.0302 | 59.8451
7.5 | 0.8387 | 0.01675 | -0.0176 | 50.0716
8 | 0.8594 | 0.01823 | -0.0127 | 47.1421
9 | 0.9064 | 0.02118 | -0.0043 | 42.7951
9.5 | 0.9341 | 0.02262 | -0.0009 | 41.2953
10 | 0.9598 | 0.02417 | 0.0026 | 39.7104
10.5 | 0.9862 | 0.02576 | 0.0059 | 38.2842
11 | 1.0184 | 0.02716 | 0.0083 | 37.4963
11.5 | 1.0497 | 0.02858 | 0.0108 | 36.7285
12 | 1.0846 | 0.0299 | 0.0127 | 36.2742
12.5 | 1.1168 | 0.03133 | 0.0149 | 35.6463
13 | 1.1485 | 0.03282 | 0.0172 | 34.9939
13.5 | 1.1932 | 0.03463 | 0.0162 | 34.4557
14 | 1.251 | 0.03695 | 0.0118 | 33.8566
14.5 | 1.3068 | 0.03942 | 0.0077 | 33.1507
15 | 1.3551 | 0.04236 | 0.0044 | 31.9901
15.5 | 1.3969 | 0.04546 | 0.0022 | 30.7281
16.5 | 1.4243 | 0.05093 | 0.0098 | 27.9658
17 | 1.442 | 0.05404 | 0.0121 | 26.6839
17.5 | 1.4588 | 0.05726 | 0.0141 | 25.4768
18 | 1.4703 | 0.06105 | 0.0162 | 24.0835
18.5 | 1.4776 | 0.06531 | 0.0183 | 22.6244
19 | 1.4864 | 0.06947 | 0.0199 | 21.3963
19.5 | 1.4908 | 0.07417 | 0.0214 | 20.0998
20 | 1.4912 | 0.07929 | 0.0228 | 18.8069

## 71. Re 4M Mach 0.50 (1)
BIGFOIL.COM POLAR EXPORT
NACA67-618 a=0.6
NACA67-618 a=0.6 |  |  |  | Cl Max: | 1.606 | at alpha= | 8.5 | deg
JavaFoil+Calcfoil stall+Eppler ext transition |  |  |  | L/D Max: | 180.716 | at alpha= | 3.5 | deg
Re: | 4000000 |  |  | Cd Min: | 0.00427 | at alpha= | -1.5 | deg
Mach: | 0.5 |  |  | Cl=0 at alpha= | -4.35 | deg
|  |  |  | @ Cl=0.1, Cd= | 0.0077308
|  |  |  | @ Cl=0.4, Cd= | 0.0048449
|  |  |  | @ Cl=0.6, Cd= | 0.0047898
alpha (deg) | Cl | Cd | Cm | Cl/Cd
-20 | -0.892 | 0.1642 | -0.031 | -5.432
-19.5 | -0.864 | 0.15988 | -0.032 | -5.403
-19 | -0.836 | 0.1511 | -0.033 | -5.532
-18.5 | -0.808 | 0.14909 | -0.033 | -5.418
-18 | -0.781 | 0.1451 | -0.035 | -5.38
-17.5 | -0.751 | 0.14101 | -0.034 | -5.323
-17 | -0.722 | 0.135 | -0.034 | -5.347
-16.5 | -0.693 | 0.13295 | -0.035 | -5.216
-16 | -0.665 | 0.12682 | -0.036 | -5.247
-15.5 | -0.637 | 0.12269 | -0.037 | -5.194
-15 | -0.609 | 0.12028 | -0.038 | -5.067
-14.5 | -0.58 | 0.11413 | -0.037 | -5.083
-14 | -0.551 | 0.10851 | -0.037 | -5.077
-13.5 | -0.523 | 0.10298 | -0.037 | -5.075
-13 | -0.494 | 0.09962 | -0.038 | -4.961
-12.5 | -0.466 | 0.09881 | -0.039 | -4.716
-12 | -0.438 | 0.09563 | -0.04 | -4.576
-11.5 | -0.409 | 0.08945 | -0.04 | -4.569
-11 | -0.38 | 0.07946 | -0.039 | -4.782
-10.5 | -0.352 | 0.07143 | -0.041 | -4.923
-10 | -0.323 | 0.08913 | -0.04 | -3.622
-9.5 | -0.295 | 0.07457 | -0.042 | -3.95
-9 | -0.266 | 0.06401 | -0.044 | -4.161
-8.5 | -0.347 | 0.05846 | -0.046 | -5.929
-8 | -0.351 | 0.05042 | -0.051 | -6.957
-7.5 | -0.327 | 0.04273 | -0.06 | -7.654
-7 | -0.343 | 0.01001 | -0.094 | -34.269
-6.5 | -0.287 | 0.00945 | -0.095 | -30.303
-6 | -0.225 | 0.00899 | -0.097 | -24.992
-5.5 | -0.159 | 0.00857 | -0.099 | -18.557
-5 | -0.091 | 0.00826 | -0.1 | -11.02
-4.5 | -0.021 | 0.008 | -0.102 | -2.683
-4 | 0.049 | 0.00783 | -0.104 | 6.298
-3.5 | 0.121 | 0.00769 | -0.105 | 15.721
-3 | 0.193 | 0.00756 | -0.107 | 25.503
-2.5 | 0.265 | 0.00743 | -0.109 | 35.642
-2 | 0.339 | 0.00735 | -0.11 | 46.139
-1.5 | 0.414 | 0.00427 | -0.113 | 96.846
-1 | 0.487 | 0.00436 | -0.115 | 111.623
-0.5 | 0.56 | 0.00458 | -0.116 | 122.142
0 | 0.621 | 0.0049 | -0.118 | 126.683
0.5 | 0.692 | 0.005 | -0.12 | 138.168
1 | 0.762 | 0.00521 | -0.121 | 146.186
1.5 | 0.833 | 0.00522 | -0.123 | 159.541
2 | 0.903 | 0.00535 | -0.125 | 169.022
2.5 | 0.974 | 0.0056 | -0.126 | 173.815
3 | 1.044 | 0.00589 | -0.128 | 177.228
3.5 | 1.114 | 0.00616 | -0.129 | 180.716
4 | 1.171 | 0.00671 | -0.131 | 174.387
4.5 | 1.234 | 0.0083 | -0.132 | 148.728
5 | 1.297 | 0.01028 | -0.134 | 126.177
5.5 | 1.357 | 0.01229 | -0.135 | 110.42
6 | 1.416 | 0.01413 | -0.137 | 100.189
6.5 | 1.471 | 0.01835 | -0.138 | 80.159
7 | 1.523 | 0.01997 | -0.14 | 76.26
7.5 | 1.563 | 0.02102 | -0.141 | 74.38
8 | 1.593 | 0.02215 | -0.143 | 71.9
8.5 | 1.606 | 0.02343 | -0.144 | 68.563
9 | 1.594 | 0.02583 | -0.145 | 61.704
9.5 | 1.527 | 0.02787 | -0.147 | 54.772
10 | 0.966 | 0.03286 | -0.148 | 29.412
10.5 | 0.999 | 0.03373 | -0.149 | 29.612
11 | 0.862 | 0.08183 | -0.072 | 10.529
11.5 | 0.89 | 0.08073 | -0.077 | 11.03
12 | 0.916 | 0.09525 | -0.073 | 9.615
12.5 | 0.945 | 0.09763 | -0.079 | 9.677
13 | 0.972 | 0.10297 | -0.08 | 9.435
13.5 | 0.999 | 0.10714 | -0.081 | 9.321

## 72. Re 4M Mach 0.50 (2)
BIGFOIL.COM POLAR EXPORT
NACA67-618 a=0.6
NACA67-618 a=0.6 |  |  |  | Cl Max: | 1.3158 | at alpha= | 16 | deg
XFOIL ncrit=9 |  |  |  | L/D Max: | 131.792 | at alpha= | 1.5 | deg
Re: | 4000000 |  |  | Cd Min: | 0.16547 | at alpha= | 20 | deg
Mach: | 0.5 |  |  | Cl=0 at alpha= | -6.0518 | deg
|  |  |  | @ Cl=0.1, Cd= | 0.0077736
|  |  |  | @ Cl=0.4, Cd= | 0.0067477
|  |  |  | @ Cl=0.6, Cd= | 0.0046486
alpha (deg) | Cl | Cd | Cm | Cl/Cd
-15 | -0.0435 | 0.10721 | -0.182 | -0.40575
-14.5 | -0.0094 | 0.1038 | -0.1848 | -0.090559
-14 | -0.0106 | 0.09539 | -0.1892 | -0.11112
-13.5 | -0.0489 | 0.0828 | -0.1954 | -0.59058
-13 | -0.0901 | 0.071 | -0.2016 | -1.269
-12.5 | -0.156 | 0.05699 | -0.2096 | -2.7373
-11.5 | -0.2428 | 0.03431 | -0.222 | -7.0767
-11 | -0.2904 | 0.02814 | -0.2167 | -10.3198
-10.5 | -0.3376 | 0.02284 | -0.2074 | -14.7811
-10 | -0.3601 | 0.0187 | -0.1973 | -19.2567
-9.5 | -0.3574 | 0.01539 | -0.1885 | -23.2229
-9 | -0.3325 | 0.01267 | -0.1814 | -26.2431
-8.5 | -0.284 | 0.01125 | -0.1768 | -25.2444
-8 | -0.2284 | 0.01032 | -0.1733 | -22.1318
-7.5 | -0.1706 | 0.00963 | -0.1703 | -17.7155
-7 | -0.1126 | 0.00905 | -0.1676 | -12.442
-6.5 | -0.0537 | 0.00865 | -0.1653 | -6.2081
-6 | 0.0062 | 0.00826 | -0.1635 | 0.75061
-5.5 | 0.0657 | 0.00793 | -0.1619 | 8.285
-5 | 0.1249 | 0.00766 | -0.1604 | 16.3055
-4.5 | 0.1834 | 0.00741 | -0.1589 | 24.7503
-4 | 0.2408 | 0.0072 | -0.1574 | 33.4444
-3.5 | 0.2955 | 0.00701 | -0.1554 | 42.1541
-3 | 0.3483 | 0.00689 | -0.1531 | 50.5515
-2.5 | 0.3963 | 0.00676 | -0.1498 | 58.6243
-2 | 0.4414 | 0.00661 | -0.146 | 66.7776
-1.5 | 0.4844 | 0.00635 | -0.1418 | 76.2835
-1 | 0.5189 | 0.00607 | -0.1359 | 85.486
-0.5 | 0.5453 | 0.00569 | -0.1283 | 95.8348
0 | 0.55 | 0.00524 | -0.116 | 104.9618
0.5 | 0.5502 | 0.00447 | -0.1032 | 123.0872
1 | 0.6004 | 0.00465 | -0.1005 | 129.1183
1.5 | 0.6471 | 0.00491 | -0.0972 | 131.7923
2 | 0.6901 | 0.00529 | -0.0931 | 130.4537
2.5 | 0.7335 | 0.00566 | -0.0892 | 129.5936
3 | 0.7772 | 0.0061 | -0.0854 | 127.4098
3.5 | 0.8133 | 0.00671 | -0.0801 | 121.2072
4 | 0.8458 | 0.00747 | -0.0743 | 113.2262
4.5 | 0.8726 | 0.00844 | -0.0674 | 103.3886
5 | 0.8663 | 0.01032 | -0.0549 | 83.9438
5.5 | 0.8561 | 0.01248 | -0.0422 | 68.5978
6 | 0.835 | 0.01512 | -0.0283 | 55.2249
6.5 | 0.8343 | 0.0174 | -0.0183 | 47.9483
7 | 0.8395 | 0.01967 | -0.0097 | 42.6792
7.5 | 0.8476 | 0.02203 | -0.002 | 38.4748
8.5 | 0.8909 | 0.02608 | 0.0089 | 34.1603
9 | 0.9141 | 0.02828 | 0.0139 | 32.3232
9.5 | 0.9417 | 0.03039 | 0.0181 | 30.9872
10 | 0.9637 | 0.03285 | 0.0228 | 29.3364
10.5 | 0.9959 | 0.03503 | 0.0263 | 28.4299
11 | 1.0323 | 0.03705 | 0.0293 | 27.8623
11.5 | 1.0668 | 0.03927 | 0.0324 | 27.1658
12 | 1.1025 | 0.04159 | 0.0353 | 26.5088
12.5 | 1.1385 | 0.04391 | 0.0383 | 25.928
13 | 1.17 | 0.04668 | 0.0413 | 25.0643
13.5 | 1.2014 | 0.0495 | 0.0444 | 24.2707
14 | 1.2305 | 0.05263 | 0.0475 | 23.3802
14.5 | 1.2562 | 0.05636 | 0.0502 | 22.2889
15.5 | 1.3139 | 0.06839 | 0.0473 | 19.2119
16 | 1.3158 | 0.07692 | 0.0457 | 17.1061
16.5 | 1.2974 | 0.0873 | 0.0432 | 14.8614
17.5 | 1.2304 | 0.10606 | 0.0438 | 11.601
18 | 1.1975 | 0.11721 | 0.0402 | 10.2167
18.5 | 1.1678 | 0.12871 | 0.0351 | 9.0731
19 | 1.1408 | 0.14053 | 0.0288 | 8.1178
19.5 | 1.1154 | 0.15268 | 0.0216 | 7.3055
20 | 1.0876 | 0.16547 | 0.0136 | 6.5728

## 73. Re 5M Mach 0.00 (1)
BIGFOIL.COM POLAR EXPORT
NACA67-618 a=0.6
NACA67-618 a=0.6 |  |  |  | Cl Max: | 1.741 | at alpha= | 13.5 | deg
JavaFoil+Calcfoil stall+Eppler ext transition |  |  |  | L/D Max: | 187.379 | at alpha= | 3 | deg
Re: | 5000000 |  |  | Cd Min: | 0.00388 | at alpha= | -1.5 | deg
Mach: | 0 |  |  | Cl=0 at alpha= | -4.3468 | deg
|  |  |  | @ Cl=0.1, Cd= | 0.0067705
|  |  |  | @ Cl=0.4, Cd= | 0.0039321
|  |  |  | @ Cl=0.6, Cd= | 0.0042271
alpha (deg) | Cl | Cd | Cm | Cl/Cd
-20 | -0.654 | 0.16428 | -0.026 | -3.984
-19.5 | -0.669 | 0.15627 | -0.027 | -4.282
-19 | -0.683 | 0.14846 | -0.027 | -4.599
-18.5 | -0.695 | 0.14094 | -0.028 | -4.934
-18 | -0.707 | 0.13526 | -0.029 | -5.225
-17.5 | -0.716 | 0.12817 | -0.03 | -5.589
-17 | -0.724 | 0.12158 | -0.031 | -5.956
-16.5 | -0.73 | 0.1154 | -0.032 | -6.325
-16 | -0.733 | 0.10903 | -0.033 | -6.727
-15.5 | -0.734 | 0.10306 | -0.034 | -7.125
-15 | -0.733 | 0.09698 | -0.036 | -7.556
-14.5 | -0.728 | 0.09094 | -0.037 | -8.01
-14 | -0.721 | 0.08483 | -0.039 | -8.501
-13.5 | -0.71 | 0.07955 | -0.04 | -8.925
-13 | -0.697 | 0.07349 | -0.042 | -9.478
-12.5 | -0.681 | 0.06677 | -0.045 | -10.197
-12 | -0.667 | 0.05682 | -0.049 | -11.739
-11.5 | -0.733 | 0.01548 | -0.067 | -47.346
-11 | -0.711 | 0.01251 | -0.07 | -56.802
-10.5 | -0.675 | 0.0115 | -0.072 | -58.69
-10 | -0.633 | 0.01079 | -0.073 | -58.669
-9.5 | -0.586 | 0.01026 | -0.075 | -57.142
-9 | -0.537 | 0.00978 | -0.076 | -54.888
-8.5 | -0.485 | 0.00871 | -0.078 | -55.731
-8 | -0.431 | 0.00821 | -0.079 | -52.541
-7.5 | -0.376 | 0.00823 | -0.081 | -45.669
-7 | -0.319 | 0.00792 | -0.082 | -40.295
-6.5 | -0.261 | 0.00769 | -0.084 | -33.932
-6 | -0.202 | 0.00744 | -0.085 | -27.1
-5.5 | -0.141 | 0.00724 | -0.087 | -19.525
-5 | -0.08 | 0.00709 | -0.088 | -11.344
-4.5 | -0.019 | 0.00697 | -0.09 | -2.707
-4 | 0.043 | 0.00687 | -0.091 | 6.294
-3.5 | 0.106 | 0.00676 | -0.092 | 15.641
-3 | 0.168 | 0.00584 | -0.094 | 28.831
-2.5 | 0.231 | 0.00579 | -0.095 | 39.919
-2 | 0.296 | 0.00522 | -0.097 | 56.651
-1.5 | 0.359 | 0.00388 | -0.099 | 92.523
-1 | 0.422 | 0.00396 | -0.1 | 106.446
-0.5 | 0.485 | 0.00399 | -0.101 | 121.552
0 | 0.541 | 0.00417 | -0.103 | 129.723
0.5 | 0.603 | 0.00423 | -0.104 | 142.279
1 | 0.664 | 0.00429 | -0.106 | 155.014
1.5 | 0.726 | 0.00438 | -0.107 | 165.59
2 | 0.787 | 0.00449 | -0.109 | 175.151
2.5 | 0.848 | 0.00467 | -0.11 | 181.532
3 | 0.909 | 0.00485 | -0.111 | 187.379
3.5 | 0.97 | 0.00525 | -0.113 | 184.875
4 | 1.022 | 0.00636 | -0.114 | 160.758
4.5 | 1.079 | 0.00713 | -0.115 | 151.36
5 | 1.136 | 0.00818 | -0.117 | 138.92
5.5 | 1.192 | 0.00928 | -0.118 | 128.477
6 | 1.248 | 0.01046 | -0.119 | 119.354
6.5 | 1.303 | 0.01154 | -0.12 | 112.875
7 | 1.356 | 0.01304 | -0.122 | 104.012
7.5 | 1.406 | 0.01478 | -0.123 | 95.142
8 | 1.454 | 0.01548 | -0.124 | 93.913
8.5 | 1.5 | 0.01615 | -0.126 | 92.911
9 | 1.544 | 0.01677 | -0.127 | 92.087
9.5 | 1.584 | 0.01741 | -0.128 | 90.98
10 | 1.619 | 0.0181 | -0.129 | 89.436
10.5 | 1.65 | 0.01934 | -0.131 | 85.314
11 | 1.677 | 0.02017 | -0.132 | 83.135
11.5 | 1.699 | 0.02108 | -0.133 | 80.606
12 | 1.717 | 0.02207 | -0.134 | 77.804
12.5 | 1.73 | 0.02301 | -0.136 | 75.175
13 | 1.738 | 0.024 | -0.137 | 72.414
13.5 | 1.741 | 0.02512 | -0.138 | 69.306
14 | 1.74 | 0.02636 | -0.139 | 66.003
14.5 | 1.733 | 0.02741 | -0.14 | 63.238
15 | 1.723 | 0.02878 | -0.141 | 59.86
15.5 | 1.708 | 0.03 | -0.142 | 56.946
16 | 1.689 | 0.03188 | -0.143 | 52.966
16.5 | 1.666 | 0.03316 | -0.144 | 50.255
17 | 1.64 | 0.03485 | -0.145 | 47.053
17.5 | 1.611 | 0.03649 | -0.146 | 44.157
18 | 1.578 | 0.03924 | -0.147 | 40.224
18.5 | 1.544 | 0.04129 | -0.147 | 37.397

## 74. Re 5M Mach 0.00 (2)
BIGFOIL.COM POLAR EXPORT
NACA67-618 a=0.6
NACA67-618 a=0.6 |  |  |  | Cl Max: | 1.5712 | at alpha= | 20 | deg
XFOIL ncrit=9 |  |  |  | L/D Max: | 206.07 | at alpha= | 2.5 | deg
Re: | 5000000 |  |  | Cd Min: | 0.06244 | at alpha= | 20 | deg
Mach: | 0 |  |  | Cl=0 at alpha= | -5.2405 | deg
|  |  |  | @ Cl=0.1, Cd= | 0.0063971
|  |  |  | @ Cl=0.4, Cd= | 0.0053006
|  |  |  | @ Cl=0.6, Cd= | 0.0034251
alpha (deg) | Cl | Cd | Cm | Cl/Cd
-20 | -1.0517 | 0.03234 | -0.1668 | -32.5201
-19.5 | -1.0548 | 0.02887 | -0.1647 | -36.5362
-19 | -1.0491 | 0.02628 | -0.1621 | -39.9201
-18.5 | -1.0392 | 0.02414 | -0.1592 | -43.0489
-18 | -1.0246 | 0.02235 | -0.1561 | -45.8434
-17.5 | -1.0063 | 0.02082 | -0.1531 | -48.3333
-17 | -0.9855 | 0.01945 | -0.1499 | -50.6684
-16.5 | -0.9624 | 0.01821 | -0.1468 | -52.8501
-16 | -0.9351 | 0.01712 | -0.144 | -54.6203
-15.5 | -0.9091 | 0.0159 | -0.1408 | -57.1761
-15 | -0.8757 | 0.01506 | -0.1385 | -58.1474
-14.5 | -0.8516 | 0.01363 | -0.1347 | -62.4798
-14 | -0.8194 | 0.01259 | -0.1321 | -65.0834
-13.5 | -0.7781 | 0.01207 | -0.1306 | -64.4656
-13 | -0.7356 | 0.01157 | -0.1292 | -63.5782
-12.5 | -0.6928 | 0.01108 | -0.1279 | -62.5271
-12 | -0.6487 | 0.01064 | -0.1267 | -60.968
-11.5 | -0.6037 | 0.01026 | -0.1256 | -58.8402
-11 | -0.5576 | 0.00993 | -0.1247 | -56.1531
-10.5 | -0.5104 | 0.00957 | -0.1239 | -53.3333
-10 | -0.4631 | 0.00921 | -0.1231 | -50.2823
-9.5 | -0.4159 | 0.00881 | -0.1222 | -47.2077
-9 | -0.368 | 0.00846 | -0.1214 | -43.4988
-8.5 | -0.3199 | 0.00814 | -0.1207 | -39.2998
-8 | -0.2714 | 0.00787 | -0.12 | -34.4854
-7.5 | -0.224 | 0.00758 | -0.119 | -29.5515
-7 | -0.1773 | 0.00735 | -0.1178 | -24.1224
-6.5 | -0.1299 | 0.00715 | -0.1168 | -18.1678
-6 | -0.0793 | 0.00699 | -0.1164 | -11.3448
-5.5 | -0.0273 | 0.0068 | -0.1163 | -4.0147
-5 | 0.0253 | 0.00662 | -0.1163 | 3.8218
-4.5 | 0.0787 | 0.00647 | -0.1165 | 12.1638
-4 | 0.1313 | 0.00629 | -0.1165 | 20.8744
-3.5 | 0.1849 | 0.00615 | -0.1167 | 30.065
-3 | 0.2378 | 0.006 | -0.1168 | 39.6333
-2.5 | 0.2896 | 0.00585 | -0.1167 | 49.5043
-2 | 0.3393 | 0.00564 | -0.1161 | 60.1596
-1.5 | 0.3897 | 0.00538 | -0.1157 | 72.4349
-1 | 0.4364 | 0.00502 | -0.1146 | 86.9323
-0.5 | 0.4813 | 0.00462 | -0.1131 | 104.1775
0 | 0.5225 | 0.00419 | -0.1108 | 124.7017
0.5 | 0.5585 | 0.00341 | -0.1075 | 163.783
1 | 0.6134 | 0.00343 | -0.1079 | 178.8338
1.5 | 0.666 | 0.00351 | -0.1079 | 189.7436
2 | 0.7139 | 0.0036 | -0.1068 | 198.3056
2.5 | 0.7604 | 0.00369 | -0.1054 | 206.0705
3 | 0.7851 | 0.00391 | -0.0992 | 200.7928
3.5 | 0.8058 | 0.00433 | -0.0925 | 186.097
4 | 0.8299 | 0.00481 | -0.0866 | 172.5364
4.5 | 0.8254 | 0.00589 | -0.0752 | 140.1358
5 | 0.7944 | 0.00782 | -0.0591 | 101.5857
5.5 | 0.7862 | 0.00954 | -0.048 | 82.4109
6 | 0.7817 | 0.01132 | -0.0381 | 69.0548
6.5 | 0.7908 | 0.01283 | -0.031 | 61.6368
7 | 0.8127 | 0.01404 | -0.0263 | 57.8846
7.5 | 0.836 | 0.01526 | -0.022 | 54.7837
8 | 0.857 | 0.01657 | -0.0174 | 51.72
8.5 | 0.8843 | 0.01772 | -0.014 | 49.9041
9 | 0.9098 | 0.01902 | -0.0104 | 47.8339
9.5 | 0.9389 | 0.02017 | -0.0075 | 46.5493
10 | 0.965 | 0.02153 | -0.0043 | 44.8212
10.5 | 0.994 | 0.02279 | -0.0017 | 43.6156
11 | 1.0262 | 0.02393 | 0.0004 | 42.8834
11.5 | 1.0606 | 0.025 | 0.0021 | 42.424
12 | 1.0926 | 0.0262 | 0.0041 | 41.7023
12.5 | 1.1259 | 0.02735 | 0.0057 | 41.1664
13.5 | 1.1871 | 0.02985 | 0.0097 | 39.7688
14 | 1.2426 | 0.03145 | 0.0057 | 39.5103
14.5 | 1.3007 | 0.03337 | 0.0007 | 38.9781
15 | 1.3533 | 0.03564 | -0.0036 | 37.9714
15.5 | 1.4022 | 0.03797 | -0.0073 | 36.9292
17 | 1.4726 | 0.04496 | -0.0026 | 32.7536
17.5 | 1.4953 | 0.04725 | -0.0011 | 31.6466
18 | 1.514 | 0.04989 | 0.0005 | 30.3468
18.5 | 1.5292 | 0.05289 | 0.0023 | 28.9128
19 | 1.5428 | 0.05603 | 0.004 | 27.5352
19.5 | 1.5592 | 0.059 | 0.0053 | 26.4271
20 | 1.5712 | 0.06244 | 0.0065 | 25.1634

## 75. Re 5M Mach 0.10 (1)
BIGFOIL.COM POLAR EXPORT
NACA67-618 a=0.6
NACA67-618 a=0.6 |  |  |  | Cl Max: | 1.731 | at alpha= | 13 | deg
JavaFoil+Calcfoil stall+Eppler ext transition |  |  |  | L/D Max: | 186.961 | at alpha= | 3 | deg
Re: | 5000000 |  |  | Cd Min: | 0.0039 | at alpha= | -1.5 | deg
Mach: | 0.1 |  |  | Cl=0 at alpha= | -4.3468 | deg
|  |  |  | @ Cl=0.1, Cd= | 0.0067805
|  |  |  | @ Cl=0.4, Cd= | 0.0039433
|  |  |  | @ Cl=0.6, Cd= | 0.0042743
alpha (deg) | Cl | Cd | Cm | Cl/Cd
-20 | -0.606 | 0.16899 | -0.025 | -3.588
-19.5 | -0.624 | 0.15806 | -0.026 | -3.95
-19 | -0.641 | 0.1519 | -0.027 | -4.222
-18.5 | -0.657 | 0.1436 | -0.028 | -4.577
-18 | -0.672 | 0.13793 | -0.029 | -4.871
-17.5 | -0.685 | 0.13051 | -0.03 | -5.245
-17 | -0.696 | 0.12399 | -0.031 | -5.612
-16.5 | -0.705 | 0.11717 | -0.032 | -6.015
-16 | -0.711 | 0.11258 | -0.032 | -6.315
-15.5 | -0.715 | 0.10504 | -0.034 | -6.81
-15 | -0.716 | 0.09908 | -0.035 | -7.23
-14.5 | -0.714 | 0.09283 | -0.036 | -7.695
-14 | -0.709 | 0.0866 | -0.038 | -8.19
-13.5 | -0.7 | 0.08135 | -0.04 | -8.611
-13 | -0.689 | 0.07527 | -0.042 | -9.149
-12.5 | -0.674 | 0.06903 | -0.044 | -9.764
-12 | -0.658 | 0.06143 | -0.047 | -10.71
-11.5 | -0.651 | 0.04636 | -0.054 | -14.036
-11 | -0.708 | 0.01311 | -0.07 | -53.987
-10.5 | -0.675 | 0.01173 | -0.072 | -57.504
-10 | -0.633 | 0.01097 | -0.074 | -57.758
-9.5 | -0.587 | 0.01037 | -0.075 | -56.596
-9 | -0.538 | 0.00987 | -0.077 | -54.501
-8.5 | -0.487 | 0.0086 | -0.078 | -56.562
-8 | -0.433 | 0.00826 | -0.08 | -52.392
-7.5 | -0.377 | 0.00828 | -0.081 | -45.567
-7 | -0.32 | 0.00799 | -0.083 | -40.11
-6.5 | -0.262 | 0.00772 | -0.084 | -33.922
-6 | -0.202 | 0.00747 | -0.086 | -27.106
-5.5 | -0.142 | 0.00727 | -0.087 | -19.534
-5 | -0.081 | 0.00711 | -0.088 | -11.368
-4.5 | -0.019 | 0.00699 | -0.09 | -2.713
-4 | 0.043 | 0.00688 | -0.091 | 6.31
-3.5 | 0.106 | 0.00677 | -0.093 | 15.683
-3 | 0.169 | 0.00668 | -0.094 | 25.32
-2.5 | 0.232 | 0.00581 | -0.096 | 40.011
-2 | 0.297 | 0.00523 | -0.097 | 56.787
-1.5 | 0.361 | 0.0039 | -0.099 | 92.487
-1 | 0.424 | 0.00397 | -0.101 | 106.942
-0.5 | 0.487 | 0.00403 | -0.102 | 121.072
0 | 0.543 | 0.00421 | -0.103 | 129.142
0.5 | 0.605 | 0.00428 | -0.105 | 141.591
1 | 0.667 | 0.00432 | -0.106 | 154.411
1.5 | 0.729 | 0.00439 | -0.108 | 166.285
2 | 0.791 | 0.00453 | -0.109 | 174.444
2.5 | 0.852 | 0.00471 | -0.111 | 181.173
3 | 0.914 | 0.00489 | -0.112 | 186.961
3.5 | 0.974 | 0.00527 | -0.113 | 184.769
4 | 1.027 | 0.00639 | -0.114 | 160.595
4.5 | 1.085 | 0.00719 | -0.116 | 150.762
5 | 1.142 | 0.00826 | -0.117 | 138.271
5.5 | 1.198 | 0.0095 | -0.118 | 126.103
6 | 1.254 | 0.01055 | -0.12 | 118.802
6.5 | 1.308 | 0.01169 | -0.121 | 111.901
7 | 1.362 | 0.01317 | -0.122 | 103.358
7.5 | 1.412 | 0.01493 | -0.124 | 94.579
8 | 1.46 | 0.01565 | -0.125 | 93.301
8.5 | 1.506 | 0.01627 | -0.126 | 92.528
9 | 1.549 | 0.01692 | -0.128 | 91.553
9.5 | 1.589 | 0.01759 | -0.129 | 90.309
10 | 1.623 | 0.01828 | -0.13 | 88.772
10.5 | 1.653 | 0.01958 | -0.131 | 84.413
11 | 1.678 | 0.02046 | -0.133 | 82.054
11.5 | 1.699 | 0.02138 | -0.134 | 79.488
12 | 1.715 | 0.02236 | -0.135 | 76.68
12.5 | 1.726 | 0.0234 | -0.136 | 73.76
13 | 1.731 | 0.02448 | -0.137 | 70.724
13.5 | 1.731 | 0.02553 | -0.138 | 67.829
14 | 1.727 | 0.0268 | -0.14 | 64.423
14.5 | 1.717 | 0.02794 | -0.141 | 61.445
15 | 1.702 | 0.02942 | -0.142 | 57.846
15.5 | 1.682 | 0.03082 | -0.143 | 54.593
16 | 1.659 | 0.03231 | -0.144 | 51.343
16.5 | 1.631 | 0.03417 | -0.145 | 47.731
17 | 1.6 | 0.03578 | -0.146 | 44.715
17.5 | 1.566 | 0.03758 | -0.147 | 41.663
18 | 1.527 | 0.04049 | -0.147 | 37.727

## 76. Re 5M Mach 0.10 (2)
BIGFOIL.COM POLAR EXPORT
NACA67-618 a=0.6
NACA67-618 a=0.6 |  |  |  | Cl Max: | 1.5653 | at alpha= | 20 | deg
XFOIL ncrit=9 |  |  |  | L/D Max: | 205.189 | at alpha= | 2.5 | deg
Re: | 5000000 |  |  | Cd Min: | 0.0646 | at alpha= | 20 | deg
Mach: | 0.1 |  |  | Cl=0 at alpha= | -5.259 | deg
|  |  |  | @ Cl=0.1, Cd= | 0.0064183
|  |  |  | @ Cl=0.4, Cd= | 0.0053412
|  |  |  | @ Cl=0.6, Cd= | 0.0034371
alpha (deg) | Cl | Cd | Cm | Cl/Cd
-20 | -1.0131 | 0.03646 | -0.1711 | -27.7866
-19.5 | -1.0264 | 0.03166 | -0.17 | -32.4195
-19 | -1.0278 | 0.02834 | -0.1676 | -36.2668
-18.5 | -1.0236 | 0.02571 | -0.1646 | -39.8133
-18 | -1.0132 | 0.02359 | -0.1614 | -42.9504
-17.5 | -0.9983 | 0.02182 | -0.158 | -45.7516
-17 | -0.9803 | 0.02026 | -0.1545 | -48.386
-16.5 | -0.9572 | 0.01896 | -0.1514 | -50.4852
-16 | -0.9315 | 0.01775 | -0.1483 | -52.4789
-15.5 | -0.9065 | 0.01647 | -0.1449 | -55.0395
-15 | -0.8746 | 0.01554 | -0.1422 | -56.2806
-14.5 | -0.8458 | 0.01435 | -0.139 | -58.9408
-14 | -0.8223 | 0.01278 | -0.1349 | -64.3427
-13.5 | -0.7809 | 0.01223 | -0.1332 | -63.8512
-13 | -0.7375 | 0.01177 | -0.1318 | -62.6593
-12.5 | -0.6944 | 0.01125 | -0.1303 | -61.7244
-12 | -0.6506 | 0.01077 | -0.1289 | -60.4085
-11.5 | -0.6052 | 0.01037 | -0.1277 | -58.3607
-11 | -0.5587 | 0.01001 | -0.1267 | -55.8142
-10.5 | -0.5111 | 0.00965 | -0.1258 | -52.9637
-10 | -0.4632 | 0.00929 | -0.125 | -49.8601
-9.5 | -0.4157 | 0.00888 | -0.1241 | -46.8131
-9 | -0.3674 | 0.00852 | -0.1232 | -43.1221
-8.5 | -0.3189 | 0.00819 | -0.1224 | -38.9377
-8 | -0.2699 | 0.00791 | -0.1217 | -34.1214
-7.5 | -0.2218 | 0.00762 | -0.1207 | -29.1076
-7 | -0.1745 | 0.00738 | -0.1196 | -23.645
-6.5 | -0.1274 | 0.00717 | -0.1183 | -17.7685
-6 | -0.0777 | 0.00701 | -0.1177 | -11.0842
-5.5 | -0.0254 | 0.00681 | -0.1175 | -3.7298
-5 | 0.0273 | 0.00663 | -0.1175 | 4.1176
-4.5 | 0.0808 | 0.00648 | -0.1176 | 12.4691
-4 | 0.1337 | 0.00631 | -0.1176 | 21.1886
-3.5 | 0.1874 | 0.00616 | -0.1177 | 30.4221
-3 | 0.2404 | 0.00602 | -0.1178 | 39.9336
-2.5 | 0.2925 | 0.00587 | -0.1176 | 49.8296
-2 | 0.3424 | 0.00565 | -0.117 | 60.6018
-1.5 | 0.3929 | 0.0054 | -0.1166 | 72.7593
-0.5 | 0.4846 | 0.00464 | -0.1138 | 104.4397
0 | 0.5254 | 0.00421 | -0.1114 | 124.7981
0.5 | 0.5613 | 0.00343 | -0.108 | 163.6443
1 | 0.6159 | 0.00344 | -0.1083 | 179.0407
1.5 | 0.6688 | 0.00352 | -0.1082 | 190
2 | 0.7156 | 0.00361 | -0.1068 | 198.2271
2.5 | 0.7592 | 0.0037 | -0.1047 | 205.1892
3 | 0.786 | 0.00394 | -0.099 | 199.4924
3.5 | 0.8067 | 0.00438 | -0.0922 | 184.1781
4 | 0.8302 | 0.00487 | -0.0862 | 170.4723
4.5 | 0.8261 | 0.00598 | -0.0747 | 138.1438
5 | 0.7965 | 0.0079 | -0.0589 | 100.8228
5.5 | 0.789 | 0.00961 | -0.048 | 82.102
6 | 0.7826 | 0.01146 | -0.0377 | 68.2897
6.5 | 0.7916 | 0.01299 | -0.0305 | 60.9392
7.5 | 0.8365 | 0.01546 | -0.0213 | 54.1074
8 | 0.8565 | 0.01683 | -0.0165 | 50.8913
8.5 | 0.8846 | 0.01797 | -0.0132 | 49.2265
9 | 0.9086 | 0.01936 | -0.0094 | 46.9318
9.5 | 0.9394 | 0.02045 | -0.0066 | 45.9364
10 | 0.9657 | 0.02183 | -0.0034 | 44.2373
10.5 | 0.9935 | 0.02319 | -0.0006 | 42.8417
11 | 1.0272 | 0.02427 | 0.0014 | 42.3239
11.5 | 1.0619 | 0.02538 | 0.0031 | 41.84
12 | 1.0928 | 0.02666 | 0.0053 | 40.9902
12.5 | 1.1276 | 0.02777 | 0.0068 | 40.605
13 | 1.1594 | 0.02903 | 0.0087 | 39.938
13.5 | 1.1886 | 0.03036 | 0.0109 | 39.1502
14 | 1.243 | 0.03197 | 0.0073 | 38.8802
14.5 | 1.2998 | 0.0341 | 0.0025 | 38.1173
15 | 1.353 | 0.03635 | -0.0018 | 37.2215
15.5 | 1.4018 | 0.0388 | -0.0054 | 36.1289
17 | 1.4739 | 0.04595 | -0.0009 | 32.0762
17.5 | 1.4938 | 0.04855 | 0.0009 | 30.7683
18 | 1.5114 | 0.05137 | 0.0027 | 29.4218
18.5 | 1.5269 | 0.05436 | 0.0045 | 28.0887
19 | 1.5417 | 0.05753 | 0.006 | 26.7982
19.5 | 1.555 | 0.0609 | 0.0075 | 25.5337
20 | 1.5653 | 0.0646 | 0.0088 | 24.2307

## 77. Re 5M Mach 0.25 (1)
BIGFOIL.COM POLAR EXPORT
NACA67-618 a=0.6
NACA67-618 a=0.6 |  |  |  | Cl Max: | 1.689 | at alpha= | 12 | deg
JavaFoil+Calcfoil stall+Eppler ext transition |  |  |  | L/D Max: | 186.168 | at alpha= | 3 | deg
Re: | 5000000 |  |  | Cd Min: | 0.00398 | at alpha= | -1.5 | deg
Mach: | 0.25 |  |  | Cl=0 at alpha= | -4.3516 | deg
|  |  |  | @ Cl=0.1, Cd= | 0.0069083
|  |  |  | @ Cl=0.4, Cd= | 0.0039934
|  |  |  | @ Cl=0.6, Cd= | 0.0043359
alpha (deg) | Cl | Cd | Cm | Cl/Cd
-18 | -0.347 | 0.15475 | -0.027 | -2.24
-17.5 | -0.396 | 0.1474 | -0.028 | -2.689
-17 | -0.441 | 0.13988 | -0.029 | -3.156
-16.5 | -0.482 | 0.13058 | -0.03 | -3.695
-16 | -0.519 | 0.12361 | -0.031 | -4.201
-15.5 | -0.551 | 0.11641 | -0.032 | -4.735
-15 | -0.578 | 0.1082 | -0.033 | -5.343
-14.5 | -0.6 | 0.10207 | -0.035 | -5.877
-14 | -0.616 | 0.0948 | -0.036 | -6.495
-13.5 | -0.625 | 0.09086 | -0.037 | -6.879
-13 | -0.629 | 0.08474 | -0.038 | -7.421
-12.5 | -0.627 | 0.07871 | -0.04 | -7.963
-12 | -0.619 | 0.07239 | -0.042 | -8.552
-11.5 | -0.607 | 0.06579 | -0.045 | -9.228
-11 | -0.59 | 0.05936 | -0.048 | -9.934
-10.5 | -0.576 | 0.04772 | -0.055 | -12.065
-10 | -0.629 | 0.01223 | -0.075 | -51.435
-9.5 | -0.588 | 0.01093 | -0.077 | -53.798
-9 | -0.542 | 0.01008 | -0.078 | -53.772
-8.5 | -0.492 | 0.00984 | -0.08 | -49.99
-8 | -0.44 | 0.00886 | -0.082 | -49.643
-7.5 | -0.384 | 0.00854 | -0.083 | -45.004
-7 | -0.327 | 0.00825 | -0.085 | -39.613
-6.5 | -0.268 | 0.00793 | -0.086 | -33.745
-6 | -0.207 | 0.00766 | -0.088 | -27.042
-5.5 | -0.145 | 0.00743 | -0.089 | -19.585
-5 | -0.083 | 0.00726 | -0.091 | -11.399
-4.5 | -0.019 | 0.00712 | -0.092 | -2.729
-4 | 0.045 | 0.00702 | -0.094 | 6.349
-3.5 | 0.109 | 0.00689 | -0.095 | 15.823
-3 | 0.174 | 0.00677 | -0.097 | 25.641
-2.5 | 0.238 | 0.00668 | -0.098 | 35.692
-2 | 0.305 | 0.00657 | -0.1 | 46.388
-1.5 | 0.371 | 0.00398 | -0.102 | 93.214
-1 | 0.436 | 0.00401 | -0.103 | 108.759
-0.5 | 0.501 | 0.00408 | -0.105 | 122.745
0 | 0.558 | 0.00429 | -0.106 | 130.083
0.5 | 0.622 | 0.00436 | -0.108 | 142.533
1 | 0.685 | 0.00443 | -0.109 | 154.632
1.5 | 0.749 | 0.0045 | -0.111 | 166.245
2 | 0.812 | 0.00465 | -0.112 | 174.424
2.5 | 0.875 | 0.00484 | -0.113 | 180.807
3 | 0.938 | 0.00504 | -0.115 | 186.168
3.5 | 1 | 0.00548 | -0.116 | 182.361
4 | 1.053 | 0.00666 | -0.117 | 158.167
4.5 | 1.112 | 0.0079 | -0.119 | 140.726
5 | 1.171 | 0.00863 | -0.12 | 135.612
5.5 | 1.228 | 0.01001 | -0.121 | 122.672
6 | 1.285 | 0.01119 | -0.123 | 114.84
6.5 | 1.34 | 0.01255 | -0.124 | 106.793
7 | 1.394 | 0.01477 | -0.126 | 94.348
7.5 | 1.444 | 0.0159 | -0.127 | 90.832
8 | 1.491 | 0.0165 | -0.128 | 90.368
8.5 | 1.536 | 0.01725 | -0.13 | 89.028
9 | 1.577 | 0.01794 | -0.131 | 87.877
9.5 | 1.613 | 0.01866 | -0.132 | 86.402
10 | 1.641 | 0.01952 | -0.134 | 84.097
10.5 | 1.664 | 0.02096 | -0.135 | 79.358
11 | 1.68 | 0.02205 | -0.136 | 76.185
11.5 | 1.688 | 0.02313 | -0.137 | 73.003
12 | 1.689 | 0.02435 | -0.139 | 69.385
12.5 | 1.682 | 0.02553 | -0.14 | 65.892
13 | 1.667 | 0.02684 | -0.141 | 62.114
13.5 | 1.643 | 0.02826 | -0.142 | 58.144
14 | 1.61 | 0.02972 | -0.143 | 54.184
14.5 | 1.569 | 0.03151 | -0.144 | 49.803
15 | 1.52 | 0.03343 | -0.145 | 45.459
15.5 | 1.462 | 0.03555 | -0.146 | 41.139
16 | 1.398 | 0.0378 | -0.147 | 36.969
16.5 | 1.324 | 0.04136 | -0.148 | 32.013
17 | 1.246 | 0.04435 | -0.148 | 28.101

## 78. Re 5M Mach 0.25 (2)
BIGFOIL.COM POLAR EXPORT
NACA67-618 a=0.6
NACA67-618 a=0.6 |  |  |  | Cl Max: | 1.5292 | at alpha= | 20 | deg
XFOIL ncrit=9 |  |  |  | L/D Max: | 194.01 | at alpha= | 2.5 | deg
Re: | 5000000 |  |  | Cd Min: | 0.15082 | at alpha= | -20 | deg
Mach: | 0.25 |  |  | Cl=0 at alpha= | -5.384 | deg
|  |  |  | @ Cl=0.1, Cd= | 0.0065299
|  |  |  | @ Cl=0.4, Cd= | 0.0055436
|  |  |  | @ Cl=0.6, Cd= | 0.003519
alpha (deg) | Cl | Cd | Cm | Cl/Cd
-20 | -0.2772 | 0.15082 | -0.1245 | -1.838
-19.5 | -0.2881 | 0.13985 | -0.1303 | -2.0601
-19 | -0.309 | 0.12752 | -0.1368 | -2.4231
-18.5 | -0.7885 | 0.0506 | -0.1805 | -15.583
-18 | -0.8522 | 0.03811 | -0.1869 | -22.3616
-17.5 | -0.8806 | 0.03197 | -0.1859 | -27.5446
-17 | -0.8986 | 0.02763 | -0.1821 | -32.5226
-16.5 | -0.8992 | 0.02468 | -0.1778 | -36.4344
-16 | -0.8916 | 0.02228 | -0.1732 | -40.018
-15.5 | -0.882 | 0.02006 | -0.168 | -43.9681
-15 | -0.8616 | 0.01838 | -0.1635 | -46.877
-14.5 | -0.8391 | 0.01679 | -0.1588 | -49.9762
-14 | -0.8139 | 0.01527 | -0.1543 | -53.3006
-13.5 | -0.7753 | 0.01441 | -0.1512 | -53.8029
-13 | -0.7499 | 0.01273 | -0.1464 | -58.9081
-12.5 | -0.7061 | 0.01208 | -0.144 | -58.452
-12 | -0.6594 | 0.0116 | -0.142 | -56.8448
-11.5 | -0.6132 | 0.01105 | -0.1399 | -55.4932
-11 | -0.5651 | 0.01056 | -0.1382 | -53.5133
-10.5 | -0.5155 | 0.01011 | -0.1368 | -50.9891
-10 | -0.4656 | 0.00969 | -0.1354 | -48.0495
-9.5 | -0.4148 | 0.00931 | -0.1343 | -44.5542
-9 | -0.3645 | 0.00888 | -0.133 | -41.0473
-8.5 | -0.3141 | 0.00847 | -0.1318 | -37.0838
-8 | -0.2628 | 0.00814 | -0.1308 | -32.285
-7.5 | -0.2116 | 0.00785 | -0.1299 | -26.9554
-7 | -0.1614 | 0.00753 | -0.1287 | -21.4343
-6.5 | -0.1118 | 0.00727 | -0.1274 | -15.3783
-6 | -0.0619 | 0.00706 | -0.1262 | -8.7677
-5.5 | -0.0119 | 0.0069 | -0.125 | -1.7246
-5 | 0.0394 | 0.0067 | -0.1241 | 5.8806
-4.5 | 0.0936 | 0.00655 | -0.1239 | 14.2901
-4 | 0.1476 | 0.00638 | -0.1236 | 23.1348
-3.5 | 0.2016 | 0.00623 | -0.1234 | 32.3596
-3 | 0.2553 | 0.00611 | -0.1232 | 41.784
-2.5 | 0.3082 | 0.00598 | -0.1228 | 51.5385
-2 | 0.3601 | 0.00574 | -0.1222 | 62.7352
-1.5 | 0.4109 | 0.00549 | -0.1214 | 74.8452
-1 | 0.4578 | 0.00514 | -0.1199 | 89.0661
-0.5 | 0.5018 | 0.00477 | -0.1178 | 105.1992
0 | 0.5419 | 0.00434 | -0.1148 | 124.8618
0.5 | 0.5754 | 0.0035 | -0.1106 | 164.4
1 | 0.6272 | 0.00354 | -0.1098 | 177.1751
1.5 | 0.6814 | 0.0036 | -0.1097 | 189.2778
2 | 0.7122 | 0.00371 | -0.1043 | 191.9677
2.5 | 0.7547 | 0.00389 | -0.1015 | 194.0103
3 | 0.7896 | 0.00417 | -0.0973 | 189.3525
3.5 | 0.8116 | 0.00466 | -0.0905 | 174.1631
4 | 0.8348 | 0.00525 | -0.0841 | 159.0095
4.5 | 0.834 | 0.00638 | -0.0732 | 130.721
5 | 0.8074 | 0.00834 | -0.0578 | 96.8106
5.5 | 0.7999 | 0.01015 | -0.0466 | 78.8079
6 | 0.7886 | 0.01223 | -0.0353 | 64.4808
6.5 | 0.7945 | 0.01393 | -0.0274 | 57.0352
7 | 0.8139 | 0.01531 | -0.0219 | 53.1613
7.5 | 0.8355 | 0.01672 | -0.017 | 49.9701
8 | 0.8589 | 0.01808 | -0.0126 | 47.5055
8.5 | 0.8832 | 0.0195 | -0.0084 | 45.2923
9 | 0.9101 | 0.02088 | -0.0048 | 43.5872
9.5 | 0.9402 | 0.02218 | -0.0017 | 42.3895
10 | 0.9655 | 0.02374 | 0.0019 | 40.6698
10.5 | 0.9967 | 0.02513 | 0.0046 | 39.6618
11 | 1.0295 | 0.02642 | 0.007 | 38.9667
11.5 | 1.0658 | 0.02765 | 0.0088 | 38.5461
12 | 1.0973 | 0.0291 | 0.0112 | 37.7079
12.5 | 1.1334 | 0.03037 | 0.0129 | 37.3197
13 | 1.1635 | 0.03193 | 0.0154 | 36.4391
13.5 | 1.1964 | 0.03334 | 0.0175 | 35.8848
14 | 1.2393 | 0.03529 | 0.0167 | 35.1176
14.5 | 1.2963 | 0.0377 | 0.0123 | 34.3846
15 | 1.3478 | 0.04052 | 0.0086 | 33.2626
15.5 | 1.3944 | 0.0436 | 0.0055 | 31.9817
16 | 1.4354 | 0.04695 | 0.003 | 30.5729
16.5 | 1.4511 | 0.04937 | 0.0071 | 29.3923
17 | 1.4687 | 0.05248 | 0.0094 | 27.9859
17.5 | 1.4836 | 0.05586 | 0.0116 | 26.5593
18 | 1.4984 | 0.05938 | 0.0136 | 25.2341
18.5 | 1.512 | 0.06308 | 0.0154 | 23.9696
19 | 1.5227 | 0.0671 | 0.0171 | 22.693
19.5 | 1.5279 | 0.07166 | 0.0188 | 21.3215
20 | 1.5292 | 0.07671 | 0.0202 | 19.9348

## 79. Re 5M Mach 0.50 (1)
BIGFOIL.COM POLAR EXPORT
NACA67-618 a=0.6
NACA67-618 a=0.6 |  |  |  | Cl Max: | 1.608 | at alpha= | 8.5 | deg
JavaFoil+Calcfoil stall+Eppler ext transition |  |  |  | L/D Max: | 181.119 | at alpha= | 3 | deg
Re: | 5000000 |  |  | Cd Min: | 0.00432 | at alpha= | -1.5 | deg
Mach: | 0.5 |  |  | Cl=0 at alpha= | -4.35 | deg
|  |  |  | @ Cl=0.1, Cd= | 0.0075067
|  |  |  | @ Cl=0.4, Cd= | 0.0048647
|  |  |  | @ Cl=0.6, Cd= | 0.0046836
alpha (deg) | Cl | Cd | Cm | Cl/Cd
-20 | -0.892 | 0.16045 | -0.031 | -5.561
-19.5 | -0.864 | 0.15349 | -0.032 | -5.631
-19 | -0.836 | 0.14866 | -0.033 | -5.625
-18.5 | -0.808 | 0.1469 | -0.033 | -5.501
-18 | -0.781 | 0.14163 | -0.035 | -5.515
-17.5 | -0.751 | 0.13791 | -0.034 | -5.447
-17 | -0.722 | 0.13091 | -0.034 | -5.516
-16.5 | -0.694 | 0.12964 | -0.035 | -5.35
-16 | -0.666 | 0.12293 | -0.036 | -5.415
-15.5 | -0.637 | 0.11881 | -0.037 | -5.365
-15 | -0.61 | 0.11538 | -0.038 | -5.283
-14.5 | -0.58 | 0.11154 | -0.038 | -5.204
-14 | -0.551 | 0.10597 | -0.037 | -5.202
-13.5 | -0.523 | 0.09999 | -0.038 | -5.23
-13 | -0.495 | 0.0967 | -0.039 | -5.114
-12.5 | -0.466 | 0.09467 | -0.04 | -4.925
-12 | -0.438 | 0.09148 | -0.04 | -4.786
-11.5 | -0.409 | 0.08651 | -0.04 | -4.727
-11 | -0.38 | 0.07856 | -0.04 | -4.84
-10.5 | -0.352 | 0.06957 | -0.042 | -5.06
-10 | -0.323 | 0.08585 | -0.04 | -3.761
-9.5 | -0.295 | 0.07312 | -0.042 | -4.029
-9 | -0.266 | 0.06405 | -0.044 | -4.159
-8.5 | -0.347 | 0.05755 | -0.046 | -6.024
-8 | -0.351 | 0.04967 | -0.052 | -7.07
-7.5 | -0.329 | 0.04047 | -0.063 | -8.136
-7 | -0.343 | 0.00966 | -0.094 | -35.53
-6.5 | -0.287 | 0.00916 | -0.095 | -31.313
-6 | -0.225 | 0.00868 | -0.097 | -25.875
-5.5 | -0.159 | 0.00827 | -0.099 | -19.248
-5 | -0.091 | 0.00798 | -0.101 | -11.424
-4.5 | -0.021 | 0.00779 | -0.102 | -2.758
-4 | 0.049 | 0.00762 | -0.104 | 6.479
-3.5 | 0.121 | 0.00746 | -0.106 | 16.207
-3 | 0.193 | 0.00733 | -0.107 | 26.322
-2.5 | 0.265 | 0.00718 | -0.109 | 36.935
-2 | 0.339 | 0.00708 | -0.111 | 47.906
-1.5 | 0.415 | 0.00432 | -0.113 | 95.906
-1 | 0.487 | 0.00441 | -0.115 | 110.417
-0.5 | 0.56 | 0.0045 | -0.116 | 124.538
0 | 0.621 | 0.00478 | -0.118 | 129.958
0.5 | 0.692 | 0.00486 | -0.12 | 142.358
1 | 0.763 | 0.00498 | -0.121 | 153.052
1.5 | 0.834 | 0.00508 | -0.123 | 163.995
2 | 0.904 | 0.00527 | -0.125 | 171.585
2.5 | 0.974 | 0.00552 | -0.126 | 176.401
3 | 1.044 | 0.00577 | -0.128 | 181.119
3.5 | 1.113 | 0.00658 | -0.129 | 169.081
4 | 1.17 | 0.00798 | -0.131 | 146.468
4.5 | 1.234 | 0.00972 | -0.132 | 126.953
5 | 1.297 | 0.01086 | -0.134 | 119.351
5.5 | 1.358 | 0.01295 | -0.135 | 104.843
6 | 1.416 | 0.01477 | -0.137 | 95.901
6.5 | 1.472 | 0.01804 | -0.138 | 81.601
7 | 1.524 | 0.01924 | -0.14 | 79.211
7.5 | 1.564 | 0.02031 | -0.141 | 77.022
8 | 1.594 | 0.02139 | -0.143 | 74.504
8.5 | 1.608 | 0.02263 | -0.144 | 71.029
9 | 1.595 | 0.02494 | -0.146 | 63.948
9.5 | 1.528 | 0.02682 | -0.147 | 56.954
10 | 0.967 | 0.03157 | -0.148 | 30.65
10.5 | 1 | 0.03252 | -0.149 | 30.744
11 | 0.864 | 0.07968 | -0.078 | 10.839
11.5 | 1.063 | 0.03324 | -0.152 | 31.986
12 | 0.917 | 0.08756 | -0.078 | 10.477
12.5 | 0.946 | 0.09692 | -0.082 | 9.762
13 | 0.972 | 0.10004 | -0.081 | 9.716
13.5 | 0.999 | 0.10457 | -0.082 | 9.554

## 80. Re 5M Mach 0.50 (2)
BIGFOIL.COM POLAR EXPORT
NACA67-618 a=0.6
NACA67-618 a=0.6 |  |  |  | Cl Max: | 1.3292 | at alpha= | 16 | deg
XFOIL ncrit=9 |  |  |  | L/D Max: | 142.169 | at alpha= | 1.5 | deg
Re: | 5000000 |  |  | Cd Min: | 0.16319 | at alpha= | 20 | deg
Mach: | 0.5 |  |  | Cl=0 at alpha= | -6.01 | deg
|  |  |  | @ Cl=0.1, Cd= | 0.007282
|  |  |  | @ Cl=0.4, Cd= | 0.0063251
|  |  |  | @ Cl=0.6, Cd= | 0.0045183
alpha (deg) | Cl | Cd | Cm | Cl/Cd
-15 | -0.0788 | 0.10133 | -0.1854 | -0.77766
-14.5 | -0.0707 | 0.0944 | -0.1895 | -0.74894
-14 | -0.0664 | 0.08724 | -0.1936 | -0.76112
-13.5 | -0.1305 | 0.0727 | -0.2017 | -1.795
-13 | -0.1426 | 0.06462 | -0.2061 | -2.2067
-12.5 | -0.2096 | 0.04883 | -0.2166 | -4.2924
-12 | -0.2244 | 0.03973 | -0.2228 | -5.6481
-11.5 | -0.2801 | 0.03162 | -0.222 | -8.8583
-11 | -0.3249 | 0.026 | -0.2154 | -12.4962
-10.5 | -0.3776 | 0.02063 | -0.2046 | -18.3034
-10 | -0.4106 | 0.01598 | -0.1928 | -25.6946
-9.5 | -0.3872 | 0.01349 | -0.1855 | -28.7027
-9 | -0.3495 | 0.01147 | -0.1794 | -30.4708
-8.5 | -0.2962 | 0.0104 | -0.1751 | -28.4808
-8 | -0.2387 | 0.00967 | -0.1717 | -24.6846
-7.5 | -0.1798 | 0.00907 | -0.1688 | -19.8236
-7 | -0.1194 | 0.00858 | -0.1665 | -13.9161
-6.5 | -0.059 | 0.00815 | -0.1645 | -7.2393
-6 | 0.0012 | 0.00778 | -0.1627 | 0.15424
-5.5 | 0.0609 | 0.00746 | -0.161 | 8.1635
-5 | 0.1202 | 0.00719 | -0.1595 | 16.7177
-4.5 | 0.1783 | 0.00696 | -0.1579 | 25.6178
-4 | 0.2352 | 0.00681 | -0.1563 | 34.5374
-3.5 | 0.2912 | 0.00661 | -0.1545 | 44.0545
-3 | 0.3449 | 0.00646 | -0.1524 | 53.3901
-2.5 | 0.3933 | 0.00634 | -0.1491 | 62.0347
-2 | 0.4428 | 0.00623 | -0.1462 | 71.0754
-1.5 | 0.4871 | 0.00605 | -0.1423 | 80.5124
-1 | 0.5295 | 0.00579 | -0.1381 | 91.4508
0 | 0.5717 | 0.00512 | -0.1204 | 111.6602
0.5 | 0.5877 | 0.00472 | -0.1108 | 124.5127
1 | 0.6127 | 0.00431 | -0.103 | 142.1578
1.5 | 0.6554 | 0.00461 | -0.0989 | 142.1692
2 | 0.701 | 0.00494 | -0.0953 | 141.9028
2.5 | 0.7455 | 0.00535 | -0.0916 | 139.3458
3 | 0.7809 | 0.00594 | -0.0861 | 131.4646
3.5 | 0.8205 | 0.00649 | -0.0815 | 126.4253
4 | 0.8457 | 0.00738 | -0.0743 | 114.5935
4.5 | 0.8687 | 0.00844 | -0.0667 | 102.9265
5 | 0.836 | 0.01095 | -0.0496 | 76.347
5.5 | 0.8316 | 0.013 | -0.038 | 63.9692
6 | 0.8128 | 0.01567 | -0.0248 | 51.8698
6.5 | 0.824 | 0.0176 | -0.0168 | 46.8182
7 | 0.8275 | 0.01993 | -0.008 | 41.5203
7.5 | 0.8431 | 0.02199 | -0.0013 | 38.3402
8 | 0.8698 | 0.02377 | 0.0036 | 36.5923
8.5 | 0.8911 | 0.02592 | 0.009 | 34.3789
9 | 0.9173 | 0.02795 | 0.0136 | 32.8193
9.5 | 0.9452 | 0.03001 | 0.0179 | 31.4962
10 | 0.9722 | 0.0323 | 0.0221 | 30.0991
10.5 | 1.0083 | 0.03421 | 0.0253 | 29.4738
11 | 1.0448 | 0.03622 | 0.0284 | 28.8459
11.5 | 1.0814 | 0.03836 | 0.0313 | 28.1908
12 | 1.1202 | 0.04038 | 0.0342 | 27.7415
12.5 | 1.1554 | 0.04283 | 0.0371 | 26.9764
13 | 1.1908 | 0.04527 | 0.0401 | 26.3044
13.5 | 1.2243 | 0.04801 | 0.0431 | 25.5009
14 | 1.2528 | 0.05116 | 0.0464 | 24.4879
14.5 | 1.2773 | 0.05475 | 0.0496 | 23.3297
15 | 1.2975 | 0.0588 | 0.0529 | 22.0663
15.5 | 1.3218 | 0.06492 | 0.0522 | 20.3604
16 | 1.3292 | 0.07291 | 0.0507 | 18.2307
16.5 | 1.3126 | 0.08305 | 0.0485 | 15.8049
17 | 1.2882 | 0.09427 | 0.0449 | 13.665
17.5 | 1.2617 | 0.10625 | 0.0396 | 11.8748
19 | 1.1562 | 0.13856 | 0.0303 | 8.3444
19.5 | 1.1288 | 0.1508 | 0.0232 | 7.4854
20 | 1.1031 | 0.16319 | 0.0155 | 6.7596

## 81. Re 6M Mach 0.00 (1)
BIGFOIL.COM POLAR EXPORT
NACA67-618 a=0.6
NACA67-618 a=0.6 |  |  |  | Cl Max: | 1.742 | at alpha= | 13.5 | deg
JavaFoil+Calcfoil stall+Eppler ext transition |  |  |  | L/D Max: | 183.553 | at alpha= | 2.5 | deg
Re: | 6000000 |  |  | Cd Min: | 0.00382 | at alpha= | -1 | deg
Mach: | 0 |  |  | Cl=0 at alpha= | -4.3468 | deg
|  |  |  | @ Cl=0.1, Cd= | 0.0058857
|  |  |  | @ Cl=0.4, Cd= | 0.0042984
|  |  |  | @ Cl=0.6, Cd= | 0.0040966
alpha (deg) | Cl | Cd | Cm | Cl/Cd
-16.5 | -0.73 | 0.11432 | -0.032 | -6.39
-16 | -0.734 | 0.10802 | -0.033 | -6.795
-15.5 | -0.735 | 0.10176 | -0.035 | -7.224
-15 | -0.734 | 0.09549 | -0.036 | -7.685
-14.5 | -0.729 | 0.08939 | -0.037 | -8.159
-14 | -0.722 | 0.08323 | -0.039 | -8.679
-13.5 | -0.711 | 0.07803 | -0.041 | -9.115
-13 | -0.698 | 0.07169 | -0.043 | -9.74
-12.5 | -0.684 | 0.06405 | -0.046 | -10.682
-12 | -0.676 | 0.05054 | -0.052 | -13.38
-11.5 | -0.74 | 0.01382 | -0.068 | -53.546
-11 | -0.712 | 0.01198 | -0.07 | -59.436
-10.5 | -0.676 | 0.01111 | -0.072 | -60.864
-10 | -0.634 | 0.01046 | -0.073 | -60.591
-9.5 | -0.587 | 0.00991 | -0.075 | -59.174
-9 | -0.537 | 0.00946 | -0.077 | -56.746
-8.5 | -0.486 | 0.00864 | -0.078 | -56.178
-8 | -0.432 | 0.00812 | -0.079 | -53.189
-7.5 | -0.376 | 0.00771 | -0.081 | -48.823
-7 | -0.319 | 0.00773 | -0.082 | -41.294
-6.5 | -0.261 | 0.00748 | -0.084 | -34.908
-6 | -0.202 | 0.00724 | -0.085 | -27.886
-5.5 | -0.142 | 0.00707 | -0.087 | -20.014
-5 | -0.081 | 0.00694 | -0.088 | -11.606
-4.5 | -0.019 | 0.0068 | -0.09 | -2.775
-4 | 0.043 | 0.0067 | -0.091 | 6.453
-3.5 | 0.106 | 0.0058 | -0.093 | 18.244
-3 | 0.168 | 0.00571 | -0.094 | 29.491
-2.5 | 0.231 | 0.00598 | -0.096 | 38.683
-2 | 0.296 | 0.00533 | -0.097 | 55.483
-1.5 | 0.359 | 0.00519 | -0.099 | 69.215
-1 | 0.422 | 0.00382 | -0.1 | 110.416
-0.5 | 0.485 | 0.00387 | -0.102 | 125.413
0 | 0.541 | 0.00403 | -0.103 | 134.162
0.5 | 0.603 | 0.0041 | -0.104 | 147.101
1 | 0.665 | 0.00416 | -0.106 | 159.829
1.5 | 0.726 | 0.0043 | -0.107 | 168.71
2 | 0.787 | 0.00448 | -0.109 | 175.772
2.5 | 0.849 | 0.00462 | -0.11 | 183.553
3 | 0.909 | 0.00524 | -0.111 | 173.505
3.5 | 0.968 | 0.00614 | -0.113 | 157.759
4 | 1.021 | 0.0072 | -0.114 | 141.846
4.5 | 1.079 | 0.00781 | -0.115 | 138.242
5 | 1.136 | 0.00876 | -0.116 | 129.708
5.5 | 1.193 | 0.00976 | -0.118 | 122.191
6 | 1.248 | 0.01065 | -0.119 | 117.181
6.5 | 1.303 | 0.01203 | -0.12 | 108.315
7 | 1.356 | 0.01353 | -0.122 | 100.234
7.5 | 1.406 | 0.01449 | -0.123 | 97.052
8 | 1.455 | 0.01504 | -0.124 | 96.755
8.5 | 1.501 | 0.01563 | -0.126 | 96.025
9 | 1.545 | 0.01625 | -0.127 | 95.068
9.5 | 1.585 | 0.01685 | -0.128 | 94.064
10 | 1.62 | 0.01754 | -0.13 | 92.332
10.5 | 1.651 | 0.01873 | -0.131 | 88.147
11 | 1.678 | 0.01954 | -0.132 | 85.846
11.5 | 1.7 | 0.02041 | -0.133 | 83.304
12 | 1.718 | 0.02136 | -0.134 | 80.435
12.5 | 1.731 | 0.02232 | -0.136 | 77.566
13 | 1.739 | 0.0232 | -0.137 | 74.951
13.5 | 1.742 | 0.02436 | -0.138 | 71.541
14 | 1.741 | 0.02546 | -0.139 | 68.379
14.5 | 1.735 | 0.02656 | -0.14 | 65.312
15 | 1.724 | 0.02787 | -0.141 | 61.861
15.5 | 1.71 | 0.02902 | -0.142 | 58.902
16 | 1.69 | 0.03081 | -0.143 | 54.847
16.5 | 1.668 | 0.03202 | -0.144 | 52.08
17 | 1.641 | 0.03377 | -0.145 | 48.604
17.5 | 1.613 | 0.03534 | -0.146 | 45.622
18 | 1.58 | 0.03784 | -0.147 | 41.741
18.5 | 1.545 | 0.04017 | -0.148 | 38.467

## 82. Re 6M Mach 0.00 (2)
BIGFOIL.COM POLAR EXPORT
NACA67-618 a=0.6
NACA67-618 a=0.6 |  |  |  | Cl Max: | 1.593 | at alpha= | 20 | deg
XFOIL ncrit=9 |  |  |  | L/D Max: | 212.669 | at alpha= | 2.5 | deg
Re: | 6000000 |  |  | Cd Min: | 0.06098 | at alpha= | 20 | deg
Mach: | 0 |  |  | Cl=0 at alpha= | -5.2091 | deg
|  |  |  | @ Cl=0.1, Cd= | 0.0061116
|  |  |  | @ Cl=0.4, Cd= | 0.0051307
|  |  |  | @ Cl=0.6, Cd= | 0.0034118
alpha (deg) | Cl | Cd | Cm | Cl/Cd
-20 | -1.086 | 0.02985 | -0.1654 | -36.3819
-19.5 | -1.0836 | 0.02698 | -0.1629 | -40.1631
-19 | -1.0746 | 0.02473 | -0.1601 | -43.4533
-18.5 | -1.0629 | 0.02279 | -0.157 | -46.6389
-18 | -1.0464 | 0.02118 | -0.1539 | -49.4051
-17.5 | -1.0259 | 0.01979 | -0.1509 | -51.8393
-17 | -1.0025 | 0.01852 | -0.148 | -54.1307
-16.5 | -0.9752 | 0.01744 | -0.1453 | -55.9174
-16 | -0.9462 | 0.01647 | -0.1426 | -57.4499
-15.5 | -0.9161 | 0.01551 | -0.14 | -59.0651
-15 | -0.8819 | 0.01471 | -0.1377 | -59.9524
-14.5 | -0.8525 | 0.01361 | -0.1346 | -62.6378
-14 | -0.829 | 0.01208 | -0.1306 | -68.6258
-13.5 | -0.7876 | 0.01157 | -0.1291 | -68.0726
-13 | -0.7444 | 0.01115 | -0.1278 | -66.7623
-12.5 | -0.7009 | 0.01073 | -0.1265 | -65.3215
-12 | -0.6569 | 0.01028 | -0.1253 | -63.9008
-11.5 | -0.6116 | 0.00985 | -0.1242 | -62.0914
-11 | -0.5651 | 0.00946 | -0.1233 | -59.7357
-10.5 | -0.518 | 0.00911 | -0.1225 | -56.8606
-10 | -0.4702 | 0.00879 | -0.1218 | -53.4926
-9.5 | -0.4219 | 0.0085 | -0.1211 | -49.6353
-9 | -0.3742 | 0.00816 | -0.1203 | -45.8578
-8.5 | -0.3266 | 0.00782 | -0.1194 | -41.7647
-8 | -0.2788 | 0.00756 | -0.1185 | -36.8783
-7.5 | -0.2317 | 0.00736 | -0.1174 | -31.481
-7 | -0.1852 | 0.00715 | -0.1162 | -25.9021
-6.5 | -0.1351 | 0.0069 | -0.1157 | -19.5797
-6 | -0.0835 | 0.00668 | -0.1155 | -12.5
-5.5 | -0.0306 | 0.00652 | -0.1156 | -4.6933
-5 | 0.022 | 0.00632 | -0.1156 | 3.481
-4.5 | 0.0756 | 0.00618 | -0.1159 | 12.233
-4 | 0.1291 | 0.00603 | -0.1161 | 21.4096
-3.5 | 0.1823 | 0.0059 | -0.1162 | 30.8983
-3 | 0.2354 | 0.00579 | -0.1163 | 40.6563
-2.5 | 0.2885 | 0.00565 | -0.1164 | 51.0619
-2 | 0.3403 | 0.00541 | -0.1163 | 62.902
-1.5 | 0.3917 | 0.00518 | -0.1161 | 75.6178
-1 | 0.4405 | 0.00489 | -0.1154 | 90.0818
-0.5 | 0.4865 | 0.0046 | -0.1141 | 105.7609
0 | 0.5321 | 0.00423 | -0.1127 | 125.792
0.5 | 0.572 | 0.00365 | -0.1103 | 156.7123
1 | 0.6155 | 0.00328 | -0.1084 | 187.6524
1.5 | 0.6674 | 0.00334 | -0.1082 | 199.8204
2 | 0.7188 | 0.00343 | -0.1079 | 209.5627
2.5 | 0.7571 | 0.00356 | -0.1047 | 212.6685
3 | 0.779 | 0.00386 | -0.0979 | 201.8135
3.5 | 0.8019 | 0.00431 | -0.0917 | 186.0557
4 | 0.8091 | 0.00508 | -0.0824 | 159.2717
4.5 | 0.7897 | 0.00654 | -0.0681 | 120.7492
5 | 0.7668 | 0.00838 | -0.0538 | 91.5036
5.5 | 0.765 | 0.00998 | -0.0441 | 76.6533
6 | 0.7667 | 0.01166 | -0.0355 | 65.7547
6.5 | 0.7835 | 0.01297 | -0.0297 | 60.4086
7 | 0.8085 | 0.01405 | -0.0255 | 57.5445
7.5 | 0.833 | 0.01521 | -0.0214 | 54.7666
8 | 0.8558 | 0.0165 | -0.0171 | 51.8667
8.5 | 0.8855 | 0.01755 | -0.0141 | 50.4558
9 | 0.913 | 0.01874 | -0.0108 | 48.7193
9.5 | 0.9441 | 0.01985 | -0.0083 | 47.5617
10 | 0.9701 | 0.02116 | -0.005 | 45.8459
10.5 | 1.0044 | 0.02219 | -0.0031 | 45.2636
11 | 1.0354 | 0.02339 | -0.0008 | 44.2668
11.5 | 1.0703 | 0.0244 | 0.0008 | 43.8648
12 | 1.1056 | 0.02545 | 0.0023 | 43.442
12.5 | 1.1372 | 0.02668 | 0.0043 | 42.6237
13 | 1.1699 | 0.02785 | 0.006 | 42.0072
14 | 1.2315 | 0.03038 | 0.0097 | 40.5365
14.5 | 1.2902 | 0.03211 | 0.0048 | 40.1806
15 | 1.3453 | 0.03428 | 0 | 39.2445
15.5 | 1.3949 | 0.0367 | -0.004 | 38.0082
16 | 1.4436 | 0.03908 | -0.0077 | 36.9396
17 | 1.4932 | 0.04373 | -0.0051 | 34.1459
17.5 | 1.5145 | 0.04608 | -0.0034 | 32.8668
18 | 1.5313 | 0.04888 | -0.0015 | 31.3277
18.5 | 1.5507 | 0.05149 | 0 | 30.1165
19 | 1.5688 | 0.05423 | 0.0014 | 28.9286
19.5 | 1.5828 | 0.05741 | 0.0029 | 27.5701
20 | 1.593 | 0.06098 | 0.0044 | 26.1233

## 83. Re 6M Mach 0.10 (1)
BIGFOIL.COM POLAR EXPORT
NACA67-618 a=0.6
NACA67-618 a=0.6 |  |  |  | Cl Max: | 1.733 | at alpha= | 13.5 | deg
JavaFoil+Calcfoil stall+Eppler ext transition |  |  |  | L/D Max: | 182.842 | at alpha= | 2.5 | deg
Re: | 6000000 |  |  | Cd Min: | 0.00382 | at alpha= | -1 | deg
Mach: | 0.1 |  |  | Cl=0 at alpha= | -4.3468 | deg
|  |  |  | @ Cl=0.1, Cd= | 0.0058967
|  |  |  | @ Cl=0.4, Cd= | 0.0043381
|  |  |  | @ Cl=0.6, Cd= | 0.0041052
alpha (deg) | Cl | Cd | Cm | Cl/Cd
-16.5 | -0.705 | 0.11604 | -0.032 | -6.078
-16 | -0.712 | 0.11079 | -0.033 | -6.423
-15.5 | -0.716 | 0.10351 | -0.034 | -6.915
-15 | -0.717 | 0.09759 | -0.035 | -7.348
-14.5 | -0.715 | 0.0914 | -0.037 | -7.826
-14 | -0.71 | 0.08524 | -0.039 | -8.332
-13.5 | -0.702 | 0.07979 | -0.04 | -8.795
-13 | -0.69 | 0.07364 | -0.042 | -9.373
-12.5 | -0.676 | 0.06703 | -0.045 | -10.086
-12 | -0.663 | 0.05785 | -0.049 | -11.452
-11.5 | -0.729 | 0.01589 | -0.067 | -45.849
-11 | -0.71 | 0.01244 | -0.07 | -57.03
-10.5 | -0.675 | 0.01129 | -0.072 | -59.833
-10 | -0.634 | 0.01057 | -0.074 | -59.981
-9.5 | -0.587 | 0.01003 | -0.075 | -58.588
-9 | -0.538 | 0.00953 | -0.077 | -56.488
-8.5 | -0.487 | 0.00868 | -0.079 | -56.098
-8 | -0.433 | 0.00801 | -0.08 | -54.04
-7.5 | -0.378 | 0.00806 | -0.081 | -46.841
-7 | -0.32 | 0.00777 | -0.083 | -41.246
-6.5 | -0.262 | 0.0075 | -0.084 | -34.944
-6 | -0.203 | 0.00725 | -0.086 | -27.93
-5.5 | -0.142 | 0.00709 | -0.087 | -20.052
-5 | -0.081 | 0.00697 | -0.089 | -11.609
-4.5 | -0.019 | 0.00682 | -0.09 | -2.781
-4 | 0.043 | 0.00672 | -0.092 | 6.47
-3.5 | 0.106 | 0.00581 | -0.093 | 18.275
-3 | 0.169 | 0.00572 | -0.094 | 29.591
-2.5 | 0.233 | 0.00564 | -0.096 | 41.258
-2 | 0.297 | 0.00534 | -0.098 | 55.598
-1.5 | 0.361 | 0.00518 | -0.099 | 69.638
-1 | 0.424 | 0.00382 | -0.101 | 110.98
-0.5 | 0.487 | 0.00388 | -0.102 | 125.756
0 | 0.544 | 0.00406 | -0.103 | 134.044
0.5 | 0.606 | 0.00411 | -0.105 | 147.325
1 | 0.668 | 0.00418 | -0.106 | 159.611
1.5 | 0.73 | 0.00433 | -0.108 | 168.436
2 | 0.791 | 0.00451 | -0.109 | 175.463
2.5 | 0.853 | 0.00466 | -0.111 | 182.842
3 | 0.913 | 0.00526 | -0.112 | 173.49
3.5 | 0.973 | 0.00617 | -0.113 | 157.816
4 | 1.026 | 0.00727 | -0.114 | 141.212
4.5 | 1.084 | 0.00785 | -0.116 | 138.196
5 | 1.142 | 0.0089 | -0.117 | 128.293
5.5 | 1.198 | 0.00987 | -0.118 | 121.447
6 | 1.254 | 0.01078 | -0.12 | 116.386
6.5 | 1.309 | 0.01215 | -0.121 | 107.748
7 | 1.362 | 0.01367 | -0.122 | 99.602
7.5 | 1.412 | 0.01462 | -0.124 | 96.592
8 | 1.461 | 0.01515 | -0.125 | 96.417
8.5 | 1.507 | 0.0158 | -0.126 | 95.353
9 | 1.55 | 0.01639 | -0.128 | 94.6
9.5 | 1.59 | 0.01705 | -0.129 | 93.234
10 | 1.624 | 0.01775 | -0.13 | 91.505
10.5 | 1.654 | 0.01898 | -0.131 | 87.141
11 | 1.679 | 0.01981 | -0.133 | 84.787
11.5 | 1.7 | 0.02071 | -0.134 | 82.092
12 | 1.716 | 0.02162 | -0.135 | 79.386
12.5 | 1.727 | 0.02262 | -0.136 | 76.325
13 | 1.732 | 0.02365 | -0.137 | 73.253
13.5 | 1.733 | 0.02475 | -0.139 | 70.015
14 | 1.728 | 0.02588 | -0.14 | 66.745
14.5 | 1.718 | 0.02707 | -0.141 | 63.466
15 | 1.703 | 0.02837 | -0.142 | 60.023
15.5 | 1.684 | 0.0298 | -0.143 | 56.49
16 | 1.66 | 0.03123 | -0.144 | 53.169
16.5 | 1.632 | 0.03298 | -0.145 | 49.497
17 | 1.601 | 0.03462 | -0.146 | 46.249
17.5 | 1.567 | 0.03644 | -0.147 | 42.993
18 | 1.529 | 0.03941 | -0.147 | 38.791
18.5 | 1.489 | 0.04164 | -0.148 | 35.757

## 84. Re 6M Mach 0.10 (2)
BIGFOIL.COM POLAR EXPORT
NACA67-618 a=0.6
NACA67-618 a=0.6 |  |  |  | Cl Max: | 1.5894 | at alpha= | 20 | deg
XFOIL ncrit=9 |  |  |  | L/D Max: | 212.5 | at alpha= | 2.5 | deg
Re: | 6000000 |  |  | Cd Min: | 0.06288 | at alpha= | 20 | deg
Mach: | 0.1 |  |  | Cl=0 at alpha= | -5.2268 | deg
|  |  |  | @ Cl=0.1, Cd= | 0.0061319
|  |  |  | @ Cl=0.4, Cd= | 0.0051609
|  |  |  | @ Cl=0.6, Cd= | 0.0034565
alpha (deg) | Cl | Cd | Cm | Cl/Cd
-20 | -1.0535 | 0.03314 | -0.1706 | -31.7894
-19.5 | -1.0588 | 0.02938 | -0.1686 | -36.0381
-19 | -1.0564 | 0.02654 | -0.1658 | -39.8041
-18.5 | -1.05 | 0.02418 | -0.1625 | -43.4243
-18 | -1.037 | 0.0223 | -0.1592 | -46.5022
-17.5 | -1.019 | 0.0207 | -0.1559 | -49.2271
-17 | -0.9982 | 0.01926 | -0.1526 | -51.8276
-16.5 | -0.9732 | 0.01805 | -0.1496 | -53.9169
-16 | -0.9453 | 0.01697 | -0.1467 | -55.7042
-15.5 | -0.9146 | 0.01599 | -0.1439 | -57.1982
-15 | -0.8824 | 0.01509 | -0.1412 | -58.4758
-14.5 | -0.8523 | 0.01401 | -0.1381 | -60.8351
-14 | -0.8225 | 0.01282 | -0.1348 | -64.1576
-13.5 | -0.7877 | 0.01191 | -0.1321 | -66.1377
-13 | -0.7471 | 0.01128 | -0.1303 | -66.2323
-12.5 | -0.7035 | 0.01084 | -0.1288 | -64.8985
-12 | -0.6586 | 0.01041 | -0.1276 | -63.2661
-11.5 | -0.6129 | 0.00996 | -0.1264 | -61.5361
-11 | -0.5663 | 0.00955 | -0.1254 | -59.2984
-10.5 | -0.5187 | 0.00919 | -0.1245 | -56.4418
-10 | -0.4707 | 0.00885 | -0.1236 | -53.1864
-9.5 | -0.4218 | 0.00856 | -0.1229 | -49.2757
-9 | -0.3735 | 0.00822 | -0.1221 | -45.438
-8.5 | -0.3255 | 0.00787 | -0.1211 | -41.3596
-8 | -0.2772 | 0.0076 | -0.1202 | -36.4737
-7.5 | -0.2292 | 0.00738 | -0.1192 | -31.0569
-7 | -0.1827 | 0.00716 | -0.1179 | -25.5168
-6.5 | -0.1337 | 0.00692 | -0.117 | -19.3208
-6 | -0.0819 | 0.0067 | -0.1168 | -12.2239
-5.5 | -0.0288 | 0.00653 | -0.1168 | -4.4104
-5 | 0.0239 | 0.00634 | -0.1168 | 3.7697
-4.5 | 0.0777 | 0.00619 | -0.1169 | 12.5525
-4 | 0.1314 | 0.00605 | -0.1171 | 21.719
-3.5 | 0.1846 | 0.00591 | -0.1171 | 31.2352
-3 | 0.2379 | 0.00581 | -0.1172 | 40.9466
-2.5 | 0.2914 | 0.00566 | -0.1174 | 51.4841
-2 | 0.3434 | 0.00543 | -0.1172 | 63.2413
-1.5 | 0.3949 | 0.00519 | -0.117 | 76.0886
-1 | 0.4439 | 0.00491 | -0.1162 | 90.4073
-0.5 | 0.4897 | 0.00462 | -0.1148 | 105.9957
0 | 0.5354 | 0.00425 | -0.1134 | 125.9765
0.5 | 0.5753 | 0.00368 | -0.1109 | 156.3315
1 | 0.6184 | 0.00329 | -0.1088 | 187.9635
1.5 | 0.67 | 0.00336 | -0.1085 | 199.4048
2 | 0.7212 | 0.00344 | -0.1081 | 209.6512
2.5 | 0.7565 | 0.00356 | -0.1041 | 212.5
3 | 0.7801 | 0.00389 | -0.0977 | 200.5398
3.5 | 0.8022 | 0.00436 | -0.0912 | 183.9908
4 | 0.8112 | 0.00513 | -0.0822 | 158.1287
4.5 | 0.7902 | 0.00663 | -0.0677 | 119.1855
5 | 0.7693 | 0.00845 | -0.0537 | 91.0414
5.5 | 0.7667 | 0.01009 | -0.0439 | 75.9861
6 | 0.7668 | 0.01183 | -0.0349 | 64.8183
6.5 | 0.7839 | 0.01314 | -0.0291 | 59.6575
7 | 0.8079 | 0.01427 | -0.0247 | 56.6153
7.5 | 0.8335 | 0.01541 | -0.0207 | 54.0883
8 | 0.8548 | 0.01678 | -0.0162 | 50.9416
8.5 | 0.8861 | 0.01779 | -0.0133 | 49.8089
9 | 0.9132 | 0.01901 | -0.0099 | 48.0379
9.5 | 0.944 | 0.02017 | -0.0073 | 46.8022
10 | 0.9711 | 0.02145 | -0.0041 | 45.2727
10.5 | 1.0036 | 0.0226 | -0.0019 | 44.4071
11 | 1.0358 | 0.02376 | 0.0003 | 43.5943
11.5 | 1.0716 | 0.02477 | 0.0019 | 43.262
12 | 1.1052 | 0.02596 | 0.0036 | 42.5732
12.5 | 1.1383 | 0.02712 | 0.0054 | 41.9727
13 | 1.1718 | 0.0283 | 0.0071 | 41.4064
14 | 1.2326 | 0.03092 | 0.0111 | 39.8642
14.5 | 1.2907 | 0.03269 | 0.0065 | 39.483
15 | 1.3449 | 0.03501 | 0.0019 | 38.4147
15.5 | 1.3945 | 0.03747 | -0.002 | 37.2164
16 | 1.4412 | 0.04014 | -0.0055 | 35.9043
17.5 | 1.5129 | 0.04739 | -0.0013 | 31.9245
18 | 1.5311 | 0.05013 | 0.0006 | 30.5426
18.5 | 1.5493 | 0.05296 | 0.0021 | 29.2542
19 | 1.5663 | 0.05588 | 0.0036 | 28.0297
19.5 | 1.5806 | 0.0591 | 0.0051 | 26.7445
20 | 1.5894 | 0.06288 | 0.0067 | 25.2767

## 85. Re 6M Mach 0.25 (1)
BIGFOIL.COM POLAR EXPORT
NACA67-618 a=0.6
NACA67-618 a=0.6 |  |  |  | Cl Max: | 1.69 | at alpha= | 12 | deg
JavaFoil+Calcfoil stall+Eppler ext transition |  |  |  | L/D Max: | 182.809 | at alpha= | 2.5 | deg
Re: | 6000000 |  |  | Cd Min: | 0.0039 | at alpha= | -1 | deg
Mach: | 0.25 |  |  | Cl=0 at alpha= | -4.3516 | deg
|  |  |  | @ Cl=0.1, Cd= | 0.0067441
|  |  |  | @ Cl=0.4, Cd= | 0.0044291
|  |  |  | @ Cl=0.6, Cd= | 0.0042025
alpha (deg) | Cl | Cd | Cm | Cl/Cd
-15 | -0.578 | 0.10728 | -0.033 | -5.391
-14.5 | -0.6 | 0.09985 | -0.035 | -6.009
-14 | -0.616 | 0.09379 | -0.036 | -6.568
-13.5 | -0.626 | 0.08917 | -0.037 | -7.015
-13 | -0.629 | 0.0832 | -0.038 | -7.563
-12.5 | -0.627 | 0.07755 | -0.04 | -8.087
-12 | -0.62 | 0.07126 | -0.043 | -8.701
-11.5 | -0.608 | 0.06446 | -0.046 | -9.436
-11 | -0.592 | 0.05732 | -0.049 | -10.331
-10.5 | -0.596 | 0.0356 | -0.061 | -16.738
-10 | -0.631 | 0.01169 | -0.075 | -53.97
-9.5 | -0.589 | 0.01088 | -0.077 | -54.115
-9 | -0.543 | 0.00974 | -0.079 | -55.72
-8.5 | -0.492 | 0.00922 | -0.08 | -53.382
-8 | -0.44 | 0.0086 | -0.082 | -51.154
-7.5 | -0.384 | 0.00831 | -0.083 | -46.248
-7 | -0.327 | 0.00805 | -0.085 | -40.613
-6.5 | -0.268 | 0.00771 | -0.086 | -34.741
-6 | -0.207 | 0.00747 | -0.088 | -27.746
-5.5 | -0.146 | 0.00724 | -0.089 | -20.111
-5 | -0.083 | 0.0071 | -0.091 | -11.673
-4.5 | -0.019 | 0.00696 | -0.092 | -2.794
-4 | 0.045 | 0.00683 | -0.094 | 6.529
-3.5 | 0.109 | 0.00673 | -0.095 | 16.19
-3 | 0.174 | 0.0066 | -0.097 | 26.307
-2.5 | 0.239 | 0.00572 | -0.098 | 41.704
-2 | 0.305 | 0.00566 | -0.1 | 53.854
-1.5 | 0.37 | 0.00487 | -0.102 | 75.99
-1 | 0.436 | 0.0039 | -0.103 | 111.67
-0.5 | 0.501 | 0.00397 | -0.105 | 126.147
0 | 0.558 | 0.00415 | -0.106 | 134.495
0.5 | 0.622 | 0.00423 | -0.108 | 147.062
1 | 0.686 | 0.00427 | -0.109 | 160.7
1.5 | 0.749 | 0.00445 | -0.111 | 168.412
2 | 0.812 | 0.00463 | -0.112 | 175.569
2.5 | 0.875 | 0.00479 | -0.113 | 182.809
3 | 0.937 | 0.00545 | -0.115 | 172.092
3.5 | 0.999 | 0.00642 | -0.116 | 155.696
4 | 1.053 | 0.00758 | -0.117 | 138.829
4.5 | 1.112 | 0.0082 | -0.119 | 135.639
5 | 1.171 | 0.00939 | -0.12 | 124.642
5.5 | 1.228 | 0.01037 | -0.122 | 118.493
6 | 1.285 | 0.01142 | -0.123 | 112.529
6.5 | 1.341 | 0.01281 | -0.124 | 104.697
7 | 1.394 | 0.01458 | -0.126 | 95.638
7.5 | 1.445 | 0.01538 | -0.127 | 93.895
8 | 1.492 | 0.01603 | -0.128 | 93.114
8.5 | 1.536 | 0.01668 | -0.13 | 92.098
9 | 1.577 | 0.01738 | -0.131 | 90.784
9.5 | 1.614 | 0.01812 | -0.132 | 89.038
10 | 1.642 | 0.01894 | -0.134 | 86.713
10.5 | 1.665 | 0.02032 | -0.135 | 81.901
11 | 1.681 | 0.02132 | -0.136 | 78.837
11.5 | 1.689 | 0.02237 | -0.137 | 75.505
12 | 1.69 | 0.02355 | -0.139 | 71.792
12.5 | 1.683 | 0.02468 | -0.14 | 68.202
13 | 1.668 | 0.02593 | -0.141 | 64.318
13.5 | 1.644 | 0.02729 | -0.142 | 60.244
14 | 1.612 | 0.02878 | -0.143 | 55.995
14.5 | 1.57 | 0.03048 | -0.144 | 51.521
15 | 1.521 | 0.03234 | -0.145 | 47.024
15.5 | 1.463 | 0.03449 | -0.146 | 42.422
16 | 1.398 | 0.0366 | -0.147 | 38.212
16.5 | 1.326 | 0.03996 | -0.148 | 33.178
17 | 1.248 | 0.0425 | -0.149 | 29.367

## 86. Re 6M Mach 0.25 (2)
BIGFOIL.COM POLAR EXPORT
NACA67-618 a=0.6
NACA67-618 a=0.6 |  |  |  | Cl Max: | 1.5534 | at alpha= | 19.5 | deg
XFOIL ncrit=9 |  |  |  | L/D Max: | 204.972 | at alpha= | 2 | deg
Re: | 6000000 |  |  | Cd Min: | 0.15104 | at alpha= | -20 | deg
Mach: | 0.25 |  |  | Cl=0 at alpha= | -5.3324 | deg
|  |  |  | @ Cl=0.1, Cd= | 0.0062358
|  |  |  | @ Cl=0.4, Cd= | 0.0053485
|  |  |  | @ Cl=0.6, Cd= | 0.0037584
alpha (deg) | Cl | Cd | Cm | Cl/Cd
-20 | -0.2739 | 0.15104 | -0.1249 | -1.8134
-19.5 | -0.2845 | 0.14012 | -0.1306 | -2.0304
-18.5 | -0.8596 | 0.04247 | -0.1858 | -20.2402
-18 | -0.9004 | 0.03429 | -0.1873 | -26.2584
-17.5 | -0.9194 | 0.02945 | -0.1848 | -31.219
-17 | -0.93 | 0.02575 | -0.1805 | -36.1165
-16.5 | -0.9262 | 0.02313 | -0.176 | -40.0432
-16 | -0.914 | 0.02101 | -0.1714 | -43.5031
-15.5 | -0.8979 | 0.01915 | -0.1666 | -46.8877
-15 | -0.8747 | 0.01764 | -0.1622 | -49.5862
-14.5 | -0.8474 | 0.01631 | -0.1579 | -51.9559
-14 | -0.82 | 0.01494 | -0.1535 | -54.8862
-13.5 | -0.7818 | 0.01411 | -0.1504 | -55.4075
-13 | -0.748 | 0.01295 | -0.1466 | -57.7606
-12.5 | -0.7061 | 0.01226 | -0.1438 | -57.5938
-12 | -0.6689 | 0.01111 | -0.1406 | -60.207
-11.5 | -0.6209 | 0.01061 | -0.1387 | -58.5203
-11 | -0.5727 | 0.01008 | -0.137 | -56.8155
-10.5 | -0.5233 | 0.00963 | -0.1355 | -54.3406
-10 | -0.4731 | 0.00923 | -0.1342 | -51.2568
-9.5 | -0.4219 | 0.00888 | -0.133 | -47.5113
-9 | -0.371 | 0.00853 | -0.1319 | -43.4936
-8.5 | -0.3202 | 0.00817 | -0.1307 | -39.1922
-8 | -0.2696 | 0.00783 | -0.1296 | -34.4317
-7.5 | -0.2189 | 0.00755 | -0.1284 | -28.9934
-7 | -0.168 | 0.00728 | -0.1274 | -23.0769
-6.5 | -0.1178 | 0.007 | -0.1262 | -16.8286
-6 | -0.0683 | 0.00678 | -0.1249 | -10.0737
-5.5 | -0.018 | 0.0066 | -0.1237 | -2.7273
-5 | 0.0357 | 0.00642 | -0.1234 | 5.5607
-4.5 | 0.0898 | 0.00626 | -0.1231 | 14.345
-4 | 0.1445 | 0.00613 | -0.123 | 23.5726
-3.5 | 0.198 | 0.006 | -0.1227 | 33
-3 | 0.2531 | 0.00589 | -0.1227 | 42.9711
-2.5 | 0.3081 | 0.00573 | -0.1227 | 53.7696
-2 | 0.3613 | 0.00552 | -0.1224 | 65.4529
-1.5 | 0.4132 | 0.00529 | -0.1219 | 78.1096
-1 | 0.4616 | 0.00501 | -0.1206 | 92.1357
-0.5 | 0.507 | 0.00474 | -0.1188 | 106.962
0 | 0.5532 | 0.00433 | -0.1171 | 127.7598
0.5 | 0.5926 | 0.00385 | -0.1141 | 153.9221
1 | 0.633 | 0.00335 | -0.1111 | 188.9552
1.5 | 0.6817 | 0.00343 | -0.1097 | 198.7464
2 | 0.7215 | 0.00352 | -0.1063 | 204.9716
2.5 | 0.7565 | 0.00373 | -0.1019 | 202.815
3 | 0.7862 | 0.00409 | -0.0966 | 192.2249
3.5 | 0.8059 | 0.00466 | -0.0893 | 172.9399
4 | 0.8193 | 0.00545 | -0.081 | 150.3303
4.5 | 0.7985 | 0.00705 | -0.0663 | 113.2624
5 | 0.7784 | 0.00896 | -0.0524 | 86.875
5.5 | 0.7778 | 0.01062 | -0.0426 | 73.2392
6 | 0.7731 | 0.01256 | -0.0326 | 61.5525
7 | 0.8098 | 0.01532 | -0.0212 | 52.859
7.5 | 0.8322 | 0.01668 | -0.0164 | 49.8921
8 | 0.8575 | 0.018 | -0.0123 | 47.6389
8.5 | 0.8861 | 0.01928 | -0.0087 | 45.9595
9 | 0.9128 | 0.02061 | -0.005 | 44.2892
9.5 | 0.9445 | 0.02188 | -0.0022 | 43.1673
10 | 0.9718 | 0.02333 | 0.0012 | 41.6545
10.5 | 1.0057 | 0.02454 | 0.0035 | 40.9821
11 | 1.039 | 0.02587 | 0.0058 | 40.1624
11.5 | 1.0748 | 0.02705 | 0.0078 | 39.7338
12 | 1.1102 | 0.02837 | 0.0097 | 39.1329
12.5 | 1.1435 | 0.02971 | 0.0119 | 38.4887
13.5 | 1.2096 | 0.03261 | 0.016 | 37.0929
14 | 1.2407 | 0.0341 | 0.0183 | 36.3842
14.5 | 1.2859 | 0.03635 | 0.0165 | 35.3755
15 | 1.3399 | 0.03898 | 0.0124 | 34.374
15.5 | 1.388 | 0.04212 | 0.0089 | 32.9535
16 | 1.4355 | 0.04513 | 0.0057 | 31.8081
16.5 | 1.4784 | 0.04844 | 0.003 | 30.5202
17 | 1.4873 | 0.05144 | 0.0075 | 28.9133
17.5 | 1.5071 | 0.05444 | 0.0095 | 27.6837
18 | 1.5247 | 0.05765 | 0.0114 | 26.4475
18.5 | 1.5384 | 0.06131 | 0.0133 | 25.0922
19 | 1.5496 | 0.06528 | 0.0151 | 23.7377
19.5 | 1.5534 | 0.06995 | 0.0169 | 22.2073
20 | 1.5508 | 0.07538 | 0.0185 | 20.5731

## 87. Re 6M Mach 0.50 (1)
BIGFOIL.COM POLAR EXPORT
NACA67-618 a=0.6
NACA67-618 a=0.6 |  |  |  | Cl Max: | 1.608 | at alpha= | 8.5 | deg
JavaFoil+Calcfoil stall+Eppler ext transition |  |  |  | L/D Max: | 178.842 | at alpha= | 2.5 | deg
Re: | 6000000 |  |  | Cd Min: | 0.00427 | at alpha= | -1 | deg
Mach: | 0.5 |  |  | Cl=0 at alpha= | -4.35 | deg
|  |  |  | @ Cl=0.1, Cd= | 0.0072996
|  |  |  | @ Cl=0.4, Cd= | 0.0060912
|  |  |  | @ Cl=0.6, Cd= | 0.0045236
alpha (deg) | Cl | Cd | Cm | Cl/Cd
-20 | -0.893 | 0.1583 | -0.032 | -5.641
-19.5 | -0.865 | 0.15151 | -0.032 | -5.706
-19 | -0.836 | 0.14632 | -0.033 | -5.716
-18.5 | -0.808 | 0.14463 | -0.034 | -5.589
-18 | -0.781 | 0.13767 | -0.035 | -5.675
-17.5 | -0.752 | 0.13375 | -0.035 | -5.621
-17 | -0.722 | 0.12842 | -0.035 | -5.625
-16.5 | -0.694 | 0.12678 | -0.035 | -5.474
-16 | -0.666 | 0.12056 | -0.036 | -5.524
-15.5 | -0.638 | 0.11643 | -0.037 | -5.477
-15 | -0.61 | 0.11424 | -0.038 | -5.336
-14.5 | -0.581 | 0.11037 | -0.038 | -5.263
-14 | -0.551 | 0.10299 | -0.038 | -5.354
-13.5 | -0.523 | 0.09474 | -0.038 | -5.522
-13 | -0.495 | 0.09455 | -0.039 | -5.232
-12.5 | -0.467 | 0.08094 | -0.041 | -5.767
-12 | -0.438 | 0.07558 | -0.042 | -5.8
-11.5 | -0.409 | 0.08531 | -0.04 | -4.795
-11 | -0.38 | 0.07586 | -0.041 | -5.015
-10.5 | -0.352 | 0.06867 | -0.043 | -5.129
-10 | -0.323 | 0.0836 | -0.04 | -3.862
-9.5 | -0.295 | 0.07265 | -0.042 | -4.055
-9 | -0.266 | 0.06264 | -0.045 | -4.253
-8.5 | -0.347 | 0.05714 | -0.046 | -6.068
-8 | -0.351 | 0.04913 | -0.053 | -7.153
-7.5 | -0.385 | 0.01186 | -0.09 | -32.48
-7 | -0.344 | 0.00938 | -0.094 | -36.627
-6.5 | -0.287 | 0.00889 | -0.096 | -32.28
-6 | -0.225 | 0.00844 | -0.097 | -26.628
-5.5 | -0.159 | 0.00807 | -0.099 | -19.726
-5 | -0.091 | 0.00782 | -0.101 | -11.663
-4.5 | -0.021 | 0.00758 | -0.102 | -2.833
-4 | 0.049 | 0.00742 | -0.104 | 6.659
-3.5 | 0.121 | 0.00725 | -0.106 | 16.697
-3 | 0.193 | 0.00713 | -0.107 | 27.057
-2.5 | 0.265 | 0.00698 | -0.109 | 37.993
-2 | 0.339 | 0.00686 | -0.111 | 49.467
-1.5 | 0.412 | 0.00594 | -0.113 | 69.366
-1 | 0.487 | 0.00427 | -0.115 | 114.237
-0.5 | 0.56 | 0.00434 | -0.117 | 128.949
0 | 0.621 | 0.00462 | -0.118 | 134.53
0.5 | 0.692 | 0.00471 | -0.12 | 146.923
1 | 0.763 | 0.00481 | -0.121 | 158.739
1.5 | 0.834 | 0.005 | -0.123 | 166.628
2 | 0.904 | 0.00521 | -0.125 | 173.623
2.5 | 0.975 | 0.00545 | -0.126 | 178.842
3 | 1.044 | 0.00637 | -0.128 | 163.871
3.5 | 1.112 | 0.00755 | -0.129 | 147.337
4 | 1.169 | 0.00916 | -0.131 | 127.631
4.5 | 1.234 | 0.00992 | -0.132 | 124.341
5 | 1.297 | 0.01178 | -0.134 | 110.082
5.5 | 1.358 | 0.01317 | -0.135 | 103.139
6 | 1.417 | 0.01515 | -0.137 | 93.503
6.5 | 1.473 | 0.01754 | -0.138 | 83.951
7 | 1.525 | 0.01869 | -0.14 | 81.574
7.5 | 1.565 | 0.01961 | -0.141 | 79.828
8 | 1.595 | 0.02078 | -0.143 | 76.769
8.5 | 1.608 | 0.02187 | -0.144 | 73.527
9 | 1.596 | 0.02417 | -0.146 | 66.026
9.5 | 1.529 | 0.02603 | -0.147 | 58.731
10 | 0.968 | 0.03057 | -0.148 | 31.67
10.5 | 1.001 | 0.03152 | -0.15 | 31.745
11 | 0.876 | 0.07478 | -0.097 | 11.718
11.5 | 1.065 | 0.03229 | -0.152 | 32.975
12 | 0.921 | 0.08564 | -0.085 | 10.754
12.5 | 0.948 | 0.09395 | -0.086 | 10.092
13 | 0.972 | 0.09732 | -0.081 | 9.99
13.5 | 1 | 0.10276 | -0.085 | 9.735

## 88. Re 6M Mach 0.50 (2)
BIGFOIL.COM POLAR EXPORT
NACA67-618 a=0.6
NACA67-618 a=0.6 |  |  |  | Cl Max: | 1.3292 | at alpha= | 15.5 | deg
XFOIL ncrit=9 |  |  |  | L/D Max: | 153.005 | at alpha= | 1.5 | deg
Re: | 6000000 |  |  | Cd Min: | 0.1613 | at alpha= | 20 | deg
Mach: | 0.5 |  |  | Cl=0 at alpha= | -5.9747 | deg
|  |  |  | @ Cl=0.1, Cd= | 0.0069412
|  |  |  | @ Cl=0.4, Cd= | 0.0060625
|  |  |  | @ Cl=0.6, Cd= | 0.0048662
alpha (deg) | Cl | Cd | Cm | Cl/Cd
-13.5 | -0.1965 | 0.06525 | -0.207 | -3.0115
-13 | -0.2057 | 0.0575 | -0.2113 | -3.5774
-12.5 | -0.2564 | 0.04242 | -0.2227 | -6.0443
-12 | -0.2644 | 0.03617 | -0.2249 | -7.3099
-11.5 | -0.3312 | 0.02848 | -0.2211 | -11.6292
-11 | -0.3559 | 0.02417 | -0.214 | -14.7249
-10.5 | -0.4047 | 0.01915 | -0.2026 | -21.1332
-10 | -0.4277 | 0.01497 | -0.1912 | -28.5705
-9.5 | -0.4068 | 0.01232 | -0.1833 | -33.0195
-9 | -0.3614 | 0.0108 | -0.1778 | -33.463
-8.5 | -0.3061 | 0.00988 | -0.1737 | -30.9818
-8 | -0.2463 | 0.0092 | -0.1706 | -26.7717
-7.5 | -0.1858 | 0.00863 | -0.1679 | -21.5295
-7 | -0.1249 | 0.00817 | -0.1656 | -15.2876
-6.5 | -0.0634 | 0.00779 | -0.1637 | -8.1386
-6 | -0.003 | 0.00744 | -0.162 | -0.40323
-5.5 | 0.0562 | 0.00712 | -0.1602 | 7.8933
-5 | 0.115 | 0.00688 | -0.1585 | 16.7151
-4.5 | 0.173 | 0.00669 | -0.1569 | 25.8595
-4 | 0.2316 | 0.00648 | -0.1556 | 35.7407
-3.5 | 0.2887 | 0.0063 | -0.154 | 45.8254
-3 | 0.3417 | 0.00615 | -0.1517 | 55.561
-2.5 | 0.3902 | 0.00608 | -0.1485 | 64.1776
-2 | 0.4406 | 0.00599 | -0.1457 | 73.5559
-1.5 | 0.4914 | 0.00581 | -0.1432 | 84.5783
-1 | 0.5384 | 0.00556 | -0.1399 | 96.8345
0 | 0.5861 | 0.00504 | -0.1233 | 116.2897
0.5 | 0.6133 | 0.0047 | -0.116 | 130.4894
1 | 0.6148 | 0.00418 | -0.1034 | 147.0813
1.5 | 0.6671 | 0.00436 | -0.1012 | 153.0046
2 | 0.7075 | 0.00477 | -0.0966 | 148.3229
2.5 | 0.743 | 0.00526 | -0.0911 | 141.2548
3 | 0.7924 | 0.00563 | -0.0884 | 140.746
3.5 | 0.8286 | 0.00626 | -0.0831 | 132.3642
4 | 0.8493 | 0.00725 | -0.0749 | 117.1448
4.5 | 0.8423 | 0.00901 | -0.062 | 93.485
5 | 0.8075 | 0.01163 | -0.0447 | 69.4325
5.5 | 0.8101 | 0.01351 | -0.0345 | 59.963
6 | 0.7987 | 0.01595 | -0.0225 | 50.0752
6.5 | 0.816 | 0.01768 | -0.0154 | 46.1538
7 | 0.8203 | 0.02003 | -0.0069 | 40.9536
8 | 0.8688 | 0.02366 | 0.0038 | 36.7202
8.5 | 0.8931 | 0.02566 | 0.0089 | 34.8051
9 | 0.9222 | 0.02758 | 0.0132 | 33.4373
9.5 | 0.9483 | 0.02975 | 0.0177 | 31.8756
10 | 0.9799 | 0.03176 | 0.0215 | 30.8533
10.5 | 1.019 | 0.03353 | 0.0244 | 30.3907
11 | 1.0559 | 0.03552 | 0.0275 | 29.7269
11.5 | 1.0955 | 0.0374 | 0.0303 | 29.2914
12 | 1.1329 | 0.0396 | 0.0332 | 28.6086
12.5 | 1.1695 | 0.04186 | 0.0363 | 27.9384
13 | 1.2068 | 0.04425 | 0.0392 | 27.2723
13.5 | 1.2391 | 0.047 | 0.0424 | 26.3638
14 | 1.2684 | 0.05014 | 0.0456 | 25.2972
14.5 | 1.2938 | 0.05365 | 0.0489 | 24.1156
15 | 1.3165 | 0.05753 | 0.0522 | 22.8837
15.5 | 1.3292 | 0.06232 | 0.0556 | 21.3286
17 | 1.3003 | 0.09057 | 0.0497 | 14.3569
17.5 | 1.2725 | 0.10255 | 0.0447 | 12.4086
18 | 1.2388 | 0.11582 | 0.0376 | 10.6959
19.5 | 1.1418 | 0.14909 | 0.0246 | 7.6585
20 | 1.1167 | 0.1613 | 0.0171 | 6.9231

## 89. Re 7M Mach 0.00 (1)
BIGFOIL.COM POLAR EXPORT
NACA67-618 a=0.6
NACA67-618 a=0.6 |  |  |  | Cl Max: | 1.743 | at alpha= | 13.5 | deg
JavaFoil+Calcfoil stall+Eppler ext transition |  |  |  | L/D Max: | 176.908 | at alpha= | 2 | deg
Re: | 7000000 |  |  | Cd Min: | 0.00378 | at alpha= | -0.5 | deg
Mach: | 0 |  |  | Cl=0 at alpha= | -4.3468 | deg
|  |  |  | @ Cl=0.1, Cd= | 0.0056586
|  |  |  | @ Cl=0.4, Cd= | 0.0051606
|  |  |  | @ Cl=0.6, Cd= | 0.0040056
alpha (deg) | Cl | Cd | Cm | Cl/Cd
-16.5 | -0.731 | 0.11324 | -0.032 | -6.455
-16 | -0.735 | 0.10676 | -0.034 | -6.881
-15.5 | -0.736 | 0.10055 | -0.035 | -7.32
-15 | -0.735 | 0.09414 | -0.036 | -7.803
-14.5 | -0.73 | 0.08811 | -0.038 | -8.29
-14 | -0.723 | 0.08191 | -0.04 | -8.831
-13.5 | -0.713 | 0.07645 | -0.041 | -9.323
-13 | -0.7 | 0.06983 | -0.044 | -10.029
-12.5 | -0.688 | 0.06114 | -0.047 | -11.249
-12 | -0.695 | 0.0393 | -0.056 | -17.694
-11.5 | -0.743 | 0.01304 | -0.068 | -56.956
-11 | -0.713 | 0.01159 | -0.07 | -61.547
-10.5 | -0.677 | 0.01078 | -0.072 | -62.798
-10 | -0.634 | 0.01016 | -0.073 | -62.416
-9.5 | -0.587 | 0.00966 | -0.075 | -60.787
-9 | -0.537 | 0.00921 | -0.077 | -58.316
-8.5 | -0.486 | 0.00842 | -0.078 | -57.726
-8 | -0.432 | 0.00794 | -0.08 | -54.413
-7.5 | -0.376 | 0.00753 | -0.081 | -49.984
-7 | -0.319 | 0.00754 | -0.082 | -42.343
-6.5 | -0.261 | 0.00733 | -0.084 | -35.629
-6 | -0.202 | 0.00712 | -0.085 | -28.368
-5.5 | -0.142 | 0.00694 | -0.087 | -20.389
-5 | -0.081 | 0.00681 | -0.088 | -11.823
-4.5 | -0.019 | 0.00668 | -0.09 | -2.828
-4 | 0.043 | 0.00574 | -0.091 | 7.544
-3.5 | 0.106 | 0.00565 | -0.093 | 18.736
-3 | 0.169 | 0.00593 | -0.094 | 28.435
-2.5 | 0.232 | 0.00584 | -0.096 | 39.671
-2 | 0.296 | 0.0057 | -0.097 | 51.844
-1.5 | 0.359 | 0.00546 | -0.099 | 65.813
-1 | 0.422 | 0.005 | -0.1 | 84.389
-0.5 | 0.485 | 0.00378 | -0.102 | 128.361
0 | 0.541 | 0.00392 | -0.103 | 138.096
0.5 | 0.603 | 0.00401 | -0.104 | 150.24
1 | 0.665 | 0.00416 | -0.106 | 159.876
1.5 | 0.726 | 0.00429 | -0.107 | 169.362
2 | 0.787 | 0.00445 | -0.109 | 176.908
2.5 | 0.848 | 0.00513 | -0.11 | 165.087
3 | 0.908 | 0.0059 | -0.111 | 153.882
3.5 | 0.968 | 0.00691 | -0.112 | 140.094
4 | 1.021 | 0.00742 | -0.114 | 137.646
4.5 | 1.079 | 0.00822 | -0.115 | 131.24
5 | 1.136 | 0.00912 | -0.117 | 124.562
5.5 | 1.193 | 0.00988 | -0.118 | 120.746
6 | 1.249 | 0.01085 | -0.119 | 115.061
6.5 | 1.304 | 0.01195 | -0.121 | 109.104
7 | 1.357 | 0.01341 | -0.122 | 101.151
7.5 | 1.407 | 0.01413 | -0.123 | 99.59
8 | 1.455 | 0.01466 | -0.124 | 99.275
8.5 | 1.502 | 0.01524 | -0.126 | 98.554
9 | 1.546 | 0.01583 | -0.127 | 97.62
9.5 | 1.586 | 0.01646 | -0.128 | 96.371
10 | 1.621 | 0.01715 | -0.13 | 94.524
10.5 | 1.652 | 0.01826 | -0.131 | 90.447
11 | 1.679 | 0.01906 | -0.132 | 88.065
11.5 | 1.701 | 0.01984 | -0.133 | 85.714
12 | 1.719 | 0.02076 | -0.135 | 82.782
12.5 | 1.732 | 0.02167 | -0.136 | 79.916
13 | 1.74 | 0.02258 | -0.137 | 77.047
13.5 | 1.743 | 0.02363 | -0.138 | 73.785
14 | 1.742 | 0.02477 | -0.139 | 70.33
14.5 | 1.736 | 0.02583 | -0.14 | 67.194
15 | 1.725 | 0.02703 | -0.141 | 63.821
15.5 | 1.71 | 0.02845 | -0.142 | 60.116
16 | 1.691 | 0.02991 | -0.143 | 56.542
16.5 | 1.668 | 0.03122 | -0.144 | 53.44
17 | 1.643 | 0.03282 | -0.145 | 50.045
17.5 | 1.613 | 0.03464 | -0.146 | 46.566
18 | 1.581 | 0.03703 | -0.147 | 42.68
18.5 | 1.547 | 0.03904 | -0.148 | 39.61

## 90. Re 7M Mach 0.00 (2)
BIGFOIL.COM POLAR EXPORT
NACA67-618 a=0.6
NACA67-618 a=0.6 |  |  |  | Cl Max: | 1.6105 | at alpha= | 20 | deg
XFOIL ncrit=9 |  |  |  | L/D Max: | 214.686 | at alpha= | 2.5 | deg
Re: | 7000000 |  |  | Cd Min: | 0.05973 | at alpha= | 20 | deg
Mach: | 0 |  |  | Cl=0 at alpha= | -5.1836 | deg
|  |  |  | @ Cl=0.1, Cd= | 0.0059046
|  |  |  | @ Cl=0.4, Cd= | 0.0049984
|  |  |  | @ Cl=0.6, Cd= | 0.003517
alpha (deg) | Cl | Cd | Cm | Cl/Cd
-20 | -1.1102 | 0.02823 | -0.1642 | -39.327
-19.5 | -1.1031 | 0.02578 | -0.1616 | -42.789
-19 | -1.0941 | 0.02364 | -0.1585 | -46.2817
-18.5 | -1.0808 | 0.02181 | -0.1553 | -49.5552
-18 | -1.062 | 0.0203 | -0.1524 | -52.3153
-17.5 | -1.0397 | 0.019 | -0.1494 | -54.7211
-17 | -1.0154 | 0.01781 | -0.1465 | -57.0129
-16.5 | -0.9875 | 0.01678 | -0.1438 | -58.8498
-16 | -0.9569 | 0.01587 | -0.1413 | -60.2962
-15.5 | -0.9252 | 0.01501 | -0.1387 | -61.6389
-15 | -0.8912 | 0.01423 | -0.1364 | -62.6283
-14.5 | -0.8579 | 0.01337 | -0.1338 | -64.166
-14 | -0.8259 | 0.01238 | -0.131 | -66.7124
-13.5 | -0.7868 | 0.01175 | -0.1291 | -66.9617
-13 | -0.7529 | 0.01078 | -0.1264 | -69.8423
-12.5 | -0.7082 | 0.01035 | -0.1253 | -68.4251
-12 | -0.6626 | 0.00997 | -0.1243 | -66.4594
-11.5 | -0.6171 | 0.00955 | -0.1232 | -64.6178
-11 | -0.5711 | 0.00914 | -0.1223 | -62.4836
-10.5 | -0.5242 | 0.00879 | -0.1214 | -59.6359
-10 | -0.4763 | 0.00847 | -0.1206 | -56.2338
-9.5 | -0.4283 | 0.00819 | -0.1199 | -52.2955
-9 | -0.3801 | 0.00791 | -0.1191 | -48.0531
-8.5 | -0.3328 | 0.00761 | -0.1181 | -43.7319
-8 | -0.2858 | 0.00737 | -0.1171 | -38.7788
-7.5 | -0.2387 | 0.00717 | -0.116 | -33.2915
-7 | -0.1897 | 0.00693 | -0.1152 | -27.3737
-6.5 | -0.1387 | 0.00667 | -0.115 | -20.7946
-6 | -0.0867 | 0.00645 | -0.1149 | -13.4419
-5.5 | -0.0336 | 0.00628 | -0.115 | -5.3503
-5 | 0.0195 | 0.00611 | -0.1151 | 3.1915
-4.5 | 0.0729 | 0.00596 | -0.1153 | 12.2315
-4 | 0.1267 | 0.00585 | -0.1155 | 21.6581
-3.5 | 0.1796 | 0.00573 | -0.1156 | 31.3438
-3 | 0.2342 | 0.00561 | -0.116 | 41.7469
-2.5 | 0.2886 | 0.00546 | -0.1164 | 52.8571
-2 | 0.3412 | 0.00525 | -0.1165 | 64.9905
-1.5 | 0.3929 | 0.00503 | -0.1163 | 78.1113
-1 | 0.4424 | 0.00481 | -0.1157 | 91.9751
-0.5 | 0.4904 | 0.00454 | -0.1149 | 108.0176
0 | 0.5381 | 0.00423 | -0.1139 | 127.2104
0.5 | 0.5813 | 0.00389 | -0.1121 | 149.4344
1 | 0.6179 | 0.00316 | -0.1089 | 195.538
1.5 | 0.6701 | 0.00324 | -0.1088 | 206.821
2 | 0.7184 | 0.00336 | -0.1078 | 213.8095
2.5 | 0.7514 | 0.0035 | -0.1034 | 214.6857
3 | 0.772 | 0.00386 | -0.0964 | 200
3.5 | 0.7938 | 0.00433 | -0.09 | 183.3256
4 | 0.7759 | 0.0056 | -0.0756 | 138.5536
4.5 | 0.763 | 0.00706 | -0.0629 | 108.0737
5 | 0.7456 | 0.00885 | -0.0499 | 84.2486
5.5 | 0.7476 | 0.01039 | -0.041 | 71.9538
6 | 0.7561 | 0.01187 | -0.0336 | 63.6984
6.5 | 0.779 | 0.01301 | -0.0289 | 59.877
7 | 0.8058 | 0.01406 | -0.025 | 57.3115
7.5 | 0.8324 | 0.01513 | -0.0212 | 55.0165
8 | 0.8546 | 0.01641 | -0.0169 | 52.078
8.5 | 0.8882 | 0.01737 | -0.0145 | 51.1341
9 | 0.9172 | 0.01846 | -0.0114 | 49.6858
9.5 | 0.9473 | 0.01958 | -0.0086 | 48.381
10 | 0.9759 | 0.02083 | -0.0058 | 46.8507
10.5 | 1.0106 | 0.02179 | -0.0039 | 46.3791
11 | 1.0445 | 0.02287 | -0.002 | 45.6712
11.5 | 1.0778 | 0.02395 | -0.0001 | 45.0021
12 | 1.114 | 0.02493 | 0.0013 | 44.6851
12.5 | 1.1469 | 0.02611 | 0.003 | 43.9257
13 | 1.1801 | 0.02726 | 0.0047 | 43.2905
13.5 | 1.2134 | 0.02838 | 0.0062 | 42.7555
14 | 1.2414 | 0.02978 | 0.0085 | 41.6857
14.5 | 1.2798 | 0.03112 | 0.0085 | 41.1247
15 | 1.3372 | 0.03309 | 0.0035 | 40.411
15.5 | 1.3863 | 0.03568 | -0.0007 | 38.8537
16 | 1.4376 | 0.03795 | -0.0049 | 37.8814
16.5 | 1.4834 | 0.04058 | -0.0084 | 36.555
18 | 1.5495 | 0.04769 | -0.0035 | 32.4911
18.5 | 1.5699 | 0.05021 | -0.002 | 31.2667
19 | 1.5871 | 0.05305 | -0.0005 | 29.9171
19.5 | 1.6002 | 0.05623 | 0.0012 | 28.4581
20 | 1.6105 | 0.05973 | 0.0028 | 26.963

## 91. Re 7M Mach 0.10 (1)
BIGFOIL.COM POLAR EXPORT
NACA67-618 a=0.6
NACA67-618 a=0.6 |  |  |  | Cl Max: | 1.734 | at alpha= | 13.5 | deg
JavaFoil+Calcfoil stall+Eppler ext transition |  |  |  | L/D Max: | 177.332 | at alpha= | 2 | deg
Re: | 7000000 |  |  | Cd Min: | 0.00379 | at alpha= | -0.5 | deg
Mach: | 0.1 |  |  | Cl=0 at alpha= | -4.3468 | deg
|  |  |  | @ Cl=0.1, Cd= | 0.0056867
|  |  |  | @ Cl=0.4, Cd= | 0.0051919
|  |  |  | @ Cl=0.6, Cd= | 0.0040213
alpha (deg) | Cl | Cd | Cm | Cl/Cd
-16.5 | -0.706 | 0.11491 | -0.032 | -6.142
-16 | -0.712 | 0.10969 | -0.033 | -6.491
-15.5 | -0.716 | 0.10253 | -0.034 | -6.985
-15 | -0.718 | 0.09619 | -0.036 | -7.461
-14.5 | -0.716 | 0.09009 | -0.037 | -7.948
-14 | -0.711 | 0.08394 | -0.039 | -8.474
-13.5 | -0.703 | 0.07856 | -0.041 | -8.945
-13 | -0.692 | 0.07213 | -0.043 | -9.59
-12.5 | -0.679 | 0.06497 | -0.046 | -10.444
-12 | -0.668 | 0.0537 | -0.051 | -12.444
-11.5 | -0.736 | 0.01413 | -0.068 | -52.061
-11 | -0.711 | 0.01197 | -0.07 | -59.356
-10.5 | -0.676 | 0.01099 | -0.072 | -61.538
-10 | -0.634 | 0.01027 | -0.074 | -61.794
-9.5 | -0.588 | 0.00972 | -0.075 | -60.508
-9 | -0.538 | 0.00928 | -0.077 | -58.038
-8.5 | -0.487 | 0.00851 | -0.079 | -57.237
-8 | -0.433 | 0.00799 | -0.08 | -54.258
-7.5 | -0.378 | 0.00758 | -0.081 | -49.862
-7 | -0.321 | 0.0076 | -0.083 | -42.205
-6.5 | -0.262 | 0.00735 | -0.084 | -35.669
-6 | -0.203 | 0.00714 | -0.086 | -28.401
-5.5 | -0.142 | 0.00697 | -0.087 | -20.4
-5 | -0.081 | 0.00683 | -0.089 | -11.85
-4.5 | -0.019 | 0.00669 | -0.09 | -2.835
-4 | 0.043 | 0.00575 | -0.092 | 7.563
-3.5 | 0.106 | 0.00568 | -0.093 | 18.71
-3 | 0.169 | 0.00559 | -0.095 | 30.312
-2.5 | 0.233 | 0.00587 | -0.096 | 39.624
-2 | 0.297 | 0.00573 | -0.098 | 51.862
-1.5 | 0.361 | 0.00552 | -0.099 | 65.378
-1 | 0.424 | 0.00499 | -0.101 | 84.906
-0.5 | 0.487 | 0.00379 | -0.102 | 128.711
0 | 0.544 | 0.00394 | -0.103 | 137.948
0.5 | 0.606 | 0.00403 | -0.105 | 150.465
1 | 0.668 | 0.00416 | -0.106 | 160.641
1.5 | 0.73 | 0.00431 | -0.108 | 169.1
2 | 0.791 | 0.00446 | -0.109 | 177.332
2.5 | 0.852 | 0.00515 | -0.11 | 165.324
3 | 0.912 | 0.00594 | -0.112 | 153.484
3.5 | 0.972 | 0.00696 | -0.113 | 139.778
4 | 1.026 | 0.00749 | -0.114 | 137.045
4.5 | 1.084 | 0.00829 | -0.116 | 130.871
5 | 1.142 | 0.00921 | -0.117 | 123.975
5.5 | 1.199 | 0.00999 | -0.118 | 120.013
6 | 1.254 | 0.01096 | -0.12 | 114.43
6.5 | 1.309 | 0.01206 | -0.121 | 108.536
7 | 1.363 | 0.01356 | -0.122 | 100.504
7.5 | 1.413 | 0.01426 | -0.124 | 99.118
8 | 1.461 | 0.0148 | -0.125 | 98.746
8.5 | 1.507 | 0.01538 | -0.126 | 98.031
9 | 1.551 | 0.016 | -0.128 | 96.925
9.5 | 1.59 | 0.01662 | -0.129 | 95.714
10 | 1.625 | 0.01731 | -0.13 | 93.88
10.5 | 1.655 | 0.01846 | -0.132 | 89.633
11 | 1.68 | 0.01932 | -0.133 | 86.99
11.5 | 1.701 | 0.02014 | -0.134 | 84.476
12 | 1.717 | 0.02108 | -0.135 | 81.461
12.5 | 1.728 | 0.02202 | -0.136 | 78.456
13 | 1.733 | 0.02302 | -0.138 | 75.298
13.5 | 1.734 | 0.024 | -0.139 | 72.218
14 | 1.729 | 0.02518 | -0.14 | 68.644
14.5 | 1.719 | 0.02641 | -0.141 | 65.09
15 | 1.704 | 0.02762 | -0.142 | 61.71
15.5 | 1.685 | 0.02905 | -0.143 | 57.993
16 | 1.661 | 0.03034 | -0.144 | 54.746
16.5 | 1.634 | 0.03207 | -0.145 | 50.937
17 | 1.602 | 0.03383 | -0.146 | 47.357
17.5 | 1.568 | 0.03567 | -0.147 | 43.944
18 | 1.53 | 0.03811 | -0.148 | 40.134
18.5 | 1.49 | 0.04069 | -0.148 | 36.614

## 92. Re 7M Mach 0.10 (2)
BIGFOIL.COM POLAR EXPORT
NACA67-618 a=0.6
NACA67-618 a=0.6 |  |  |  | Cl Max: | 1.6052 | at alpha= | 20 | deg
XFOIL ncrit=9 |  |  |  | L/D Max: | 213.917 | at alpha= | 2 | deg
Re: | 7000000 |  |  | Cd Min: | 0.06185 | at alpha= | 20 | deg
Mach: | 0.1 |  |  | Cl=0 at alpha= | -5.1998 | deg
|  |  |  | @ Cl=0.1, Cd= | 0.0059287
|  |  |  | @ Cl=0.4, Cd= | 0.0050234
|  |  |  | @ Cl=0.6, Cd= | 0.0035872
alpha (deg) | Cl | Cd | Cm | Cl/Cd
-20 | -1.0813 | 0.0311 | -0.1698 | -34.7685
-19.5 | -1.0814 | 0.02791 | -0.1674 | -38.746
-19 | -1.0777 | 0.0253 | -0.1643 | -42.5968
-18.5 | -1.0687 | 0.02312 | -0.161 | -46.224
-18 | -1.0534 | 0.02135 | -0.1577 | -49.3396
-17.5 | -1.0336 | 0.01987 | -0.1545 | -52.0181
-17 | -1.0112 | 0.01852 | -0.1512 | -54.6004
-16.5 | -0.9853 | 0.01737 | -0.1482 | -56.7242
-16 | -0.9565 | 0.01635 | -0.1453 | -58.5015
-15.5 | -0.9258 | 0.01541 | -0.1424 | -60.0779
-15 | -0.8921 | 0.01458 | -0.1399 | -61.1866
-14.5 | -0.8581 | 0.01375 | -0.1373 | -62.4073
-13.5 | -0.785 | 0.01222 | -0.1325 | -64.239
-13 | -0.7555 | 0.01091 | -0.129 | -69.2484
-12.5 | -0.7108 | 0.01046 | -0.1276 | -67.9541
-12 | -0.6642 | 0.0101 | -0.1266 | -65.7624
-11.5 | -0.6186 | 0.00966 | -0.1254 | -64.0373
-11 | -0.5721 | 0.00923 | -0.1244 | -61.9827
-10.5 | -0.5249 | 0.00886 | -0.1234 | -59.2438
-10 | -0.4767 | 0.00853 | -0.1225 | -55.8851
-9.5 | -0.4281 | 0.00824 | -0.1218 | -51.9539
-9 | -0.3796 | 0.00796 | -0.1209 | -47.6884
-8.5 | -0.3315 | 0.00766 | -0.12 | -43.2768
-8 | -0.2838 | 0.0074 | -0.1189 | -38.3514
-7.5 | -0.2363 | 0.00718 | -0.1178 | -32.9109
-7 | -0.188 | 0.00695 | -0.1168 | -27.0504
-6.5 | -0.1373 | 0.00669 | -0.1163 | -20.5232
-6 | -0.0851 | 0.00647 | -0.1161 | -13.153
-5.5 | -0.032 | 0.00629 | -0.1162 | -5.0874
-5 | 0.0213 | 0.00613 | -0.1162 | 3.4747
-4.5 | 0.0748 | 0.00598 | -0.1164 | 12.5084
-4 | 0.1288 | 0.00587 | -0.1166 | 21.9421
-3.5 | 0.1819 | 0.00575 | -0.1166 | 31.6348
-3 | 0.2369 | 0.00562 | -0.117 | 42.153
-2.5 | 0.2915 | 0.00547 | -0.1174 | 53.2907
-2 | 0.3444 | 0.00526 | -0.1174 | 65.4753
-1.5 | 0.3961 | 0.00504 | -0.1172 | 78.5913
-1 | 0.4456 | 0.00483 | -0.1165 | 92.2567
-0.5 | 0.4938 | 0.00455 | -0.1156 | 108.5275
0 | 0.5414 | 0.00424 | -0.1146 | 127.6887
0.5 | 0.5847 | 0.0039 | -0.1127 | 149.9231
1 | 0.6209 | 0.00316 | -0.1094 | 196.4873
1.5 | 0.673 | 0.00325 | -0.1092 | 207.0769
2 | 0.7209 | 0.00337 | -0.108 | 213.9169
2.5 | 0.7509 | 0.00352 | -0.1029 | 213.3239
3 | 0.7737 | 0.00388 | -0.0964 | 199.4072
3.5 | 0.7941 | 0.00439 | -0.0896 | 180.8884
4 | 0.7789 | 0.00563 | -0.0757 | 138.3481
4.5 | 0.765 | 0.00712 | -0.0627 | 107.4438
5 | 0.7459 | 0.00898 | -0.0494 | 83.0624
5.5 | 0.7498 | 0.01048 | -0.0408 | 71.5458
6 | 0.7552 | 0.01207 | -0.0328 | 62.5684
6.5 | 0.7796 | 0.01316 | -0.0283 | 59.2401
7 | 0.8048 | 0.0143 | -0.0242 | 56.2797
7.5 | 0.833 | 0.01533 | -0.0206 | 54.3379
8 | 0.8531 | 0.01671 | -0.0158 | 51.0533
8.5 | 0.8886 | 0.01761 | -0.0137 | 50.46
9 | 0.9177 | 0.01873 | -0.0106 | 48.9963
9.5 | 0.9463 | 0.01994 | -0.0075 | 47.4574
10 | 0.9766 | 0.02113 | -0.0049 | 46.2186
10.5 | 1.0118 | 0.0221 | -0.003 | 45.7828
11 | 1.0442 | 0.02329 | -0.0008 | 44.8347
11.5 | 1.0791 | 0.02432 | 0.0009 | 44.3709
12 | 1.1156 | 0.02531 | 0.0023 | 44.0774
12.5 | 1.1472 | 0.02661 | 0.0043 | 43.1116
13 | 1.1822 | 0.02769 | 0.0058 | 42.6941
13.5 | 1.2143 | 0.02893 | 0.0076 | 41.9737
14 | 1.2432 | 0.03032 | 0.0098 | 41.0026
14.5 | 1.2804 | 0.03167 | 0.0102 | 40.4294
15 | 1.3354 | 0.03394 | 0.0055 | 39.3459
15.5 | 1.3866 | 0.03638 | 0.0012 | 38.1143
16 | 1.4355 | 0.03896 | -0.0027 | 36.8455
16.5 | 1.4837 | 0.04148 | -0.0064 | 35.769
17 | 1.5039 | 0.04396 | -0.0041 | 34.2106
17.5 | 1.5289 | 0.04639 | -0.003 | 32.9575
18 | 1.5489 | 0.04901 | -0.0014 | 31.6038
18.5 | 1.5686 | 0.05168 | 0.0002 | 30.3522
19 | 1.5866 | 0.05447 | 0.0017 | 29.128
19.5 | 1.5973 | 0.05799 | 0.0035 | 27.5444
20 | 1.6052 | 0.06185 | 0.0052 | 25.9531

## 93. Re 7M Mach 0.25 (1)
BIGFOIL.COM POLAR EXPORT
NACA67-618 a=0.6
NACA67-618 a=0.6 |  |  |  | Cl Max: | 1.691 | at alpha= | 12 | deg
JavaFoil+Calcfoil stall+Eppler ext transition |  |  |  | L/D Max: | 176.999 | at alpha= | 2 | deg
Re: | 7000000 |  |  | Cd Min: | 0.00386 | at alpha= | -0.5 | deg
Mach: | 0.25 |  |  | Cl=0 at alpha= | -4.3516 | deg
|  |  |  | @ Cl=0.1, Cd= | 0.0065955
|  |  |  | @ Cl=0.4, Cd= | 0.0051327
|  |  |  | @ Cl=0.6, Cd= | 0.0040991
alpha (deg) | Cl | Cd | Cm | Cl/Cd
-15.5 | -0.552 | 0.11333 | -0.033 | -4.867
-15 | -0.579 | 0.10704 | -0.034 | -5.406
-14.5 | -0.6 | 0.09946 | -0.035 | -6.035
-14 | -0.616 | 0.09282 | -0.036 | -6.641
-13.5 | -0.626 | 0.08822 | -0.037 | -7.095
-13 | -0.63 | 0.08271 | -0.039 | -7.614
-12.5 | -0.628 | 0.07668 | -0.041 | -8.187
-12 | -0.621 | 0.0696 | -0.044 | -8.929
-11.5 | -0.61 | 0.06307 | -0.047 | -9.666
-11 | -0.595 | 0.05509 | -0.051 | -10.798
-10.5 | -0.659 | 0.01384 | -0.072 | -47.647
-10 | -0.632 | 0.0113 | -0.075 | -55.893
-9.5 | -0.589 | 0.01055 | -0.077 | -55.823
-9 | -0.543 | 0.00985 | -0.079 | -55.105
-8.5 | -0.493 | 0.00901 | -0.08 | -54.691
-8 | -0.44 | 0.00839 | -0.082 | -52.431
-7.5 | -0.385 | 0.00814 | -0.083 | -47.274
-7 | -0.327 | 0.00784 | -0.085 | -41.734
-6.5 | -0.268 | 0.00755 | -0.086 | -35.475
-6 | -0.207 | 0.00735 | -0.088 | -28.22
-5.5 | -0.146 | 0.00711 | -0.089 | -20.488
-5 | -0.083 | 0.00697 | -0.091 | -11.9
-4.5 | -0.019 | 0.00681 | -0.092 | -2.855
-4 | 0.045 | 0.00669 | -0.094 | 6.668
-3.5 | 0.109 | 0.00658 | -0.095 | 16.566
-3 | 0.174 | 0.00567 | -0.097 | 30.627
-2.5 | 0.239 | 0.00559 | -0.098 | 42.712
-2 | 0.305 | 0.00553 | -0.1 | 55.148
-1.5 | 0.37 | 0.00516 | -0.102 | 71.67
-1 | 0.436 | 0.0051 | -0.103 | 85.495
-0.5 | 0.501 | 0.00386 | -0.105 | 129.577
0 | 0.558 | 0.00404 | -0.106 | 138.051
0.5 | 0.622 | 0.00413 | -0.108 | 150.433
1 | 0.686 | 0.00428 | -0.109 | 160.341
1.5 | 0.749 | 0.00441 | -0.111 | 169.979
2 | 0.812 | 0.00459 | -0.112 | 176.999
2.5 | 0.874 | 0.00533 | -0.113 | 164.001
3 | 0.936 | 0.00614 | -0.115 | 152.435
3.5 | 0.998 | 0.00722 | -0.116 | 138.176
4 | 1.053 | 0.00779 | -0.117 | 135.182
4.5 | 1.112 | 0.00884 | -0.119 | 125.804
5 | 1.171 | 0.00967 | -0.12 | 121.06
5.5 | 1.229 | 0.0105 | -0.122 | 116.981
6 | 1.285 | 0.01171 | -0.123 | 109.782
6.5 | 1.341 | 0.01268 | -0.124 | 105.805
7 | 1.395 | 0.01426 | -0.126 | 97.817
7.5 | 1.445 | 0.01499 | -0.127 | 96.378
8 | 1.493 | 0.01567 | -0.128 | 95.286
8.5 | 1.537 | 0.0163 | -0.13 | 94.315
9 | 1.578 | 0.01694 | -0.131 | 93.183
9.5 | 1.614 | 0.01768 | -0.132 | 91.309
10 | 1.643 | 0.01842 | -0.134 | 89.21
10.5 | 1.666 | 0.01983 | -0.135 | 83.993
11 | 1.682 | 0.0208 | -0.136 | 80.854
11.5 | 1.69 | 0.02179 | -0.137 | 77.575
12 | 1.691 | 0.02293 | -0.139 | 73.761
12.5 | 1.684 | 0.02403 | -0.14 | 70.091
13 | 1.669 | 0.02524 | -0.141 | 66.115
13.5 | 1.645 | 0.02655 | -0.142 | 61.948
14 | 1.613 | 0.02808 | -0.143 | 57.43
14.5 | 1.571 | 0.02972 | -0.144 | 52.88
15 | 1.522 | 0.03138 | -0.145 | 48.494
15.5 | 1.464 | 0.0336 | -0.146 | 43.574
16 | 1.399 | 0.03558 | -0.147 | 39.324
16.5 | 1.326 | 0.03911 | -0.148 | 33.916
17 | 1.249 | 0.04118 | -0.149 | 30.34

## 94. Re 7M Mach 0.25 (2)
BIGFOIL.COM POLAR EXPORT
NACA67-618 a=0.6
NACA67-618 a=0.6 |  |  |  | Cl Max: | 1.5802 | at alpha= | 20 | deg
XFOIL ncrit=9 |  |  |  | L/D Max: | 210.321 | at alpha= | 2 | deg
Re: | 7000000 |  |  | Cd Min: | 0.15066 | at alpha= | -20 | deg
Mach: | 0.25 |  |  | Cl=0 at alpha= | -5.2978 | deg
|  |  |  | @ Cl=0.1, Cd= | 0.0060249
|  |  |  | @ Cl=0.4, Cd= | 0.005196
|  |  |  | @ Cl=0.6, Cd= | 0.0040006
alpha (deg) | Cl | Cd | Cm | Cl/Cd
-20 | -0.2742 | 0.15066 | -0.1253 | -1.82
-19.5 | -0.284 | 0.13993 | -0.131 | -2.0296
-19 | -0.8417 | 0.05056 | -0.1813 | -16.6475
-18.5 | -0.9017 | 0.03849 | -0.1876 | -23.4269
-18 | -0.9326 | 0.03196 | -0.1871 | -29.1802
-17.5 | -0.9457 | 0.02778 | -0.1838 | -34.0425
-17 | -0.952 | 0.02447 | -0.1792 | -38.9048
-16.5 | -0.9447 | 0.02207 | -0.1746 | -42.8047
-16 | -0.9307 | 0.02011 | -0.1699 | -46.2805
-15.5 | -0.9131 | 0.01836 | -0.1651 | -49.7331
-15 | -0.8878 | 0.01698 | -0.1608 | -52.285
-14.5 | -0.8591 | 0.01573 | -0.1566 | -54.6154
-14 | -0.8271 | 0.01462 | -0.1527 | -56.5732
-13.5 | -0.7893 | 0.0138 | -0.1494 | -57.1957
-13 | -0.7536 | 0.01273 | -0.1458 | -59.1987
-12.5 | -0.7101 | 0.01205 | -0.1433 | -58.9295
-12 | -0.6763 | 0.01068 | -0.1395 | -63.324
-11.5 | -0.6281 | 0.0102 | -0.1376 | -61.5784
-11 | -0.5784 | 0.00977 | -0.1361 | -59.2016
-10.5 | -0.5294 | 0.0093 | -0.1345 | -56.9247
-10 | -0.4792 | 0.0089 | -0.1331 | -53.8427
-9.5 | -0.4282 | 0.00856 | -0.1319 | -50.0234
-9 | -0.3774 | 0.00823 | -0.1307 | -45.8566
-8.5 | -0.3261 | 0.00794 | -0.1296 | -41.0705
-8 | -0.2756 | 0.00763 | -0.1284 | -36.1206
-7.5 | -0.2243 | 0.00731 | -0.1274 | -30.684
-7 | -0.173 | 0.00704 | -0.1264 | -24.5739
-6.5 | -0.1232 | 0.00678 | -0.1251 | -18.1711
-6 | -0.0739 | 0.00656 | -0.1237 | -11.2652
-5.5 | -0.022 | 0.00637 | -0.1229 | -3.4537
-5 | 0.0324 | 0.00621 | -0.1227 | 5.2174
-4.5 | 0.0863 | 0.00605 | -0.1224 | 14.2645
-4 | 0.1409 | 0.00595 | -0.1223 | 23.6807
-3.5 | 0.1961 | 0.00581 | -0.1223 | 33.7522
-3 | 0.252 | 0.00567 | -0.1225 | 44.4444
-2.5 | 0.3077 | 0.00552 | -0.1227 | 55.7428
-2 | 0.362 | 0.00535 | -0.1226 | 67.6636
-1.5 | 0.4138 | 0.00514 | -0.122 | 80.5058
-1 | 0.4633 | 0.00494 | -0.121 | 93.7854
-0.5 | 0.5127 | 0.00463 | -0.1199 | 110.7343
0 | 0.5596 | 0.00432 | -0.1184 | 129.537
0.5 | 0.6026 | 0.00398 | -0.1161 | 151.407
1 | 0.6357 | 0.00323 | -0.1117 | 196.8111
1.5 | 0.6866 | 0.00331 | -0.1108 | 207.432
2 | 0.7214 | 0.00343 | -0.1063 | 210.3207
2.5 | 0.7516 | 0.00369 | -0.1009 | 203.6856
3 | 0.7811 | 0.00406 | -0.0955 | 192.3892
3.5 | 0.7995 | 0.00467 | -0.088 | 171.1991
4 | 0.7875 | 0.00596 | -0.0747 | 132.1309
4.5 | 0.7688 | 0.00766 | -0.0606 | 100.3655
5 | 0.7569 | 0.00943 | -0.0484 | 80.2651
5.5 | 0.7628 | 0.01093 | -0.0399 | 69.7896
6 | 0.7615 | 0.01279 | -0.0306 | 59.5387
6.5 | 0.7789 | 0.01421 | -0.0247 | 54.8135
7 | 0.807 | 0.01533 | -0.0207 | 52.6419
8 | 0.8561 | 0.01792 | -0.012 | 47.7734
8.5 | 0.8882 | 0.01908 | -0.009 | 46.5514
9 | 0.9166 | 0.02037 | -0.0055 | 44.9975
9.5 | 0.9472 | 0.02162 | -0.0025 | 43.8113
10 | 0.9778 | 0.02298 | 0.0004 | 42.55
10.5 | 1.0139 | 0.02406 | 0.0025 | 42.1405
11 | 1.0475 | 0.02534 | 0.0049 | 41.3378
11.5 | 1.0839 | 0.02653 | 0.0067 | 40.8556
12 | 1.1202 | 0.02771 | 0.0086 | 40.4258
12.5 | 1.1538 | 0.02914 | 0.0106 | 39.5951
13 | 1.1897 | 0.03036 | 0.0125 | 39.1864
13.5 | 1.22 | 0.03201 | 0.0148 | 38.1131
14 | 1.2524 | 0.0335 | 0.0169 | 37.3851
14.5 | 1.2788 | 0.03525 | 0.0197 | 36.278
15 | 1.3302 | 0.03786 | 0.0161 | 35.1347
15.5 | 1.3805 | 0.04088 | 0.0122 | 33.7696
16 | 1.4318 | 0.04374 | 0.0085 | 32.7343
16.5 | 1.4752 | 0.0471 | 0.0056 | 31.3206
17 | 1.5173 | 0.05046 | 0.003 | 30.0694
17.5 | 1.5274 | 0.05315 | 0.0076 | 28.7375
18 | 1.5429 | 0.05653 | 0.0098 | 27.2935
18.5 | 1.5557 | 0.06025 | 0.0118 | 25.8207
19 | 1.5668 | 0.06422 | 0.0137 | 24.3974
19.5 | 1.573 | 0.06866 | 0.0155 | 22.91
20 | 1.5802 | 0.07313 | 0.0169 | 21.6081

## 95. Re 7M Mach 0.50 (1)
BIGFOIL.COM POLAR EXPORT
NACA67-618 a=0.6
NACA67-618 a=0.6 |  |  |  | Cl Max: | 1.609 | at alpha= | 8.5 | deg
JavaFoil+Calcfoil stall+Eppler ext transition |  |  |  | L/D Max: | 174.987 | at alpha= | 2 | deg
Re: | 7000000 |  |  | Cd Min: | 0.0042 | at alpha= | -0.5 | deg
Mach: | 0.5 |  |  | Cl=0 at alpha= | -4.35 | deg
|  |  |  | @ Cl=0.1, Cd= | 0.0071479
|  |  |  | @ Cl=0.4, Cd= | 0.006155
|  |  |  | @ Cl=0.6, Cd= | 0.0043871
alpha (deg) | Cl | Cd | Cm | Cl/Cd
-20 | -0.893 | 0.15364 | -0.032 | -5.813
-19.5 | -0.865 | 0.15086 | -0.032 | -5.732
-19 | -0.837 | 0.14343 | -0.033 | -5.833
-18.5 | -0.809 | 0.14076 | -0.034 | -5.744
-18 | -0.782 | 0.13705 | -0.035 | -5.706
-17.5 | -0.753 | 0.13229 | -0.035 | -5.689
-17 | -0.723 | 0.1274 | -0.035 | -5.673
-16.5 | -0.694 | 0.12383 | -0.035 | -5.605
-16 | -0.666 | 0.12021 | -0.036 | -5.541
-15.5 | -0.638 | 0.1161 | -0.037 | -5.494
-15 | -0.61 | 0.11246 | -0.038 | -5.421
-14.5 | -0.581 | 0.107 | -0.038 | -5.43
-14 | -0.552 | 0.09968 | -0.038 | -5.537
-13.5 | -0.524 | 0.09159 | -0.039 | -5.718
-13 | -0.496 | 0.08638 | -0.041 | -5.737
-12.5 | -0.467 | 0.07974 | -0.042 | -5.86
-12 | -0.439 | 0.07469 | -0.043 | -5.878
-11.5 | -0.409 | 0.0829 | -0.041 | -4.935
-11 | -0.381 | 0.076 | -0.041 | -5.008
-10.5 | -0.352 | 0.06848 | -0.043 | -5.146
-10 | -0.323 | 0.08314 | -0.041 | -3.884
-9.5 | -0.295 | 0.07182 | -0.043 | -4.103
-9 | -0.266 | 0.06271 | -0.045 | -4.249
-8.5 | -0.347 | 0.05712 | -0.046 | -6.072
-8 | -0.352 | 0.04879 | -0.053 | -7.208
-7.5 | -0.388 | 0.01102 | -0.091 | -35.205
-7 | -0.344 | 0.00916 | -0.094 | -37.512
-6.5 | -0.287 | 0.00869 | -0.096 | -33.025
-6 | -0.225 | 0.00829 | -0.097 | -27.12
-5.5 | -0.159 | 0.00792 | -0.099 | -20.125
-5 | -0.091 | 0.00764 | -0.101 | -11.946
-4.5 | -0.021 | 0.00742 | -0.102 | -2.898
-4 | 0.049 | 0.00724 | -0.104 | 6.82
-3.5 | 0.121 | 0.00711 | -0.106 | 17.03
-3 | 0.193 | 0.00695 | -0.107 | 27.775
-2.5 | 0.265 | 0.00682 | -0.109 | 38.938
-2 | 0.34 | 0.00673 | -0.111 | 50.476
-1.5 | 0.412 | 0.00604 | -0.113 | 68.186
-1 | 0.485 | 0.00539 | -0.114 | 89.922
-0.5 | 0.56 | 0.0042 | -0.117 | 133.222
0 | 0.622 | 0.00449 | -0.118 | 138.553
0.5 | 0.693 | 0.00458 | -0.12 | 151.096
1 | 0.763 | 0.0048 | -0.121 | 158.928
1.5 | 0.834 | 0.00499 | -0.123 | 167.179
2 | 0.904 | 0.00517 | -0.125 | 174.987
2.5 | 0.974 | 0.0061 | -0.126 | 159.706
3 | 1.043 | 0.00717 | -0.128 | 145.497
3.5 | 1.112 | 0.00861 | -0.129 | 129.092
4 | 1.169 | 0.00932 | -0.131 | 125.434
4.5 | 1.234 | 0.01085 | -0.132 | 113.692
5 | 1.297 | 0.01199 | -0.134 | 108.177
5.5 | 1.358 | 0.01341 | -0.135 | 101.287
6 | 1.417 | 0.01498 | -0.137 | 94.643
6.5 | 1.473 | 0.0173 | -0.138 | 85.149
7 | 1.525 | 0.0182 | -0.14 | 83.787
7.5 | 1.566 | 0.01918 | -0.141 | 81.63
8 | 1.596 | 0.0202 | -0.143 | 79.003
8.5 | 1.609 | 0.02135 | -0.144 | 75.394
9 | 1.597 | 0.0236 | -0.146 | 67.685
9.5 | 1.53 | 0.0254 | -0.147 | 60.221
10 | 0.969 | 0.02969 | -0.148 | 32.626
10.5 | 1.001 | 0.03062 | -0.15 | 32.691
11 | 1.03 | 0.03211 | -0.151 | 32.093
11.5 | 1.065 | 0.03168 | -0.152 | 33.63
12 | 1.092 | 0.03478 | -0.153 | 31.406
12.5 | 0.955 | 0.09127 | -0.096 | 10.468
13 | 0.973 | 0.09237 | -0.083 | 10.537
13.5 | 1.002 | 0.1002 | -0.087 | 10

## 96. Re 7M Mach 0.50 (2)
BIGFOIL.COM POLAR EXPORT
NACA67-618 a=0.6
NACA67-618 a=0.6 |  |  |  | Cl Max: | 1.3482 | at alpha= | 16 | deg
XFOIL ncrit=9 |  |  |  | L/D Max: | 159.313 | at alpha= | 2 | deg
Re: | 7000000 |  |  | Cd Min: | 0.14017 | at alpha= | 19 | deg
Mach: | 0.5 |  |  | Cl=0 at alpha= | -5.9395 | deg
|  |  |  | @ Cl=0.1, Cd= | 0.0066942
|  |  |  | @ Cl=0.4, Cd= | 0.0058626
|  |  |  | @ Cl=0.6, Cd= | 0.0049951
alpha (deg) | Cl | Cd | Cm | Cl/Cd
-15 | -0.1462 | 0.09162 | -0.1919 | -1.5957
-14.5 | -0.1557 | 0.08317 | -0.197 | -1.8721
-13.5 | -0.2166 | 0.06282 | -0.2091 | -3.4479
-13 | -0.246 | 0.05225 | -0.2158 | -4.7081
-12.5 | -0.2671 | 0.04084 | -0.2244 | -6.5402
-12 | -0.3114 | 0.0328 | -0.2258 | -9.4939
-11.5 | -0.3455 | 0.02742 | -0.221 | -12.6003
-11 | -0.3907 | 0.02238 | -0.212 | -17.4576
-10.5 | -0.4345 | 0.01769 | -0.2002 | -24.5619
-10 | -0.4459 | 0.014 | -0.1895 | -31.85
-9.5 | -0.4184 | 0.01172 | -0.182 | -35.6997
-9 | -0.37 | 0.01034 | -0.1767 | -35.7834
-8.5 | -0.3113 | 0.00952 | -0.173 | -32.6996
-8 | -0.2513 | 0.00885 | -0.1699 | -28.3955
-7.5 | -0.1906 | 0.00831 | -0.1672 | -22.9362
-7 | -0.1293 | 0.00787 | -0.1649 | -16.4295
-6.5 | -0.0676 | 0.00751 | -0.163 | -9.0013
-6 | -0.0071 | 0.0072 | -0.1612 | -0.98611
-5.5 | 0.0516 | 0.0069 | -0.1594 | 7.4783
-5 | 0.1104 | 0.00665 | -0.1577 | 16.6015
-4.5 | 0.1702 | 0.00644 | -0.1564 | 26.4286
-4 | 0.2286 | 0.00622 | -0.155 | 36.7524
-3.5 | 0.2859 | 0.00606 | -0.1535 | 47.1782
-3 | 0.3378 | 0.00594 | -0.1509 | 56.8687
-2.5 | 0.3862 | 0.00589 | -0.1476 | 65.5688
-2 | 0.4415 | 0.00578 | -0.1459 | 76.3841
-1.5 | 0.4954 | 0.0056 | -0.1441 | 88.4643
-1 | 0.5442 | 0.00538 | -0.1411 | 101.1524
-0.5 | 0.5827 | 0.00517 | -0.136 | 112.7079
0 | 0.6094 | 0.0049 | -0.1283 | 124.3673
1 | 0.6472 | 0.00438 | -0.1101 | 147.7626
1.5 | 0.6656 | 0.00429 | -0.1009 | 155.1515
2 | 0.7185 | 0.00451 | -0.0989 | 159.3126
2.5 | 0.7535 | 0.00504 | -0.0932 | 149.504
3 | 0.7896 | 0.0056 | -0.0878 | 141
3.5 | 0.8249 | 0.00624 | -0.0824 | 132.1955
4 | 0.8416 | 0.00734 | -0.0735 | 114.6594
4.5 | 0.8122 | 0.00962 | -0.0565 | 84.4283
5 | 0.7884 | 0.01205 | -0.0414 | 65.4274
5.5 | 0.7936 | 0.01388 | -0.0317 | 57.1758
6 | 0.7883 | 0.01617 | -0.0208 | 48.7508
6.5 | 0.8079 | 0.01782 | -0.0142 | 45.3367
7 | 0.8163 | 0.02002 | -0.0062 | 40.7742
7.5 | 0.84 | 0.02184 | -0.0007 | 38.4615
8 | 0.8675 | 0.0236 | 0.0041 | 36.7585
8.5 | 0.8949 | 0.02548 | 0.0088 | 35.1217
9 | 0.9263 | 0.02725 | 0.0129 | 33.9927
9.5 | 0.9524 | 0.02943 | 0.0174 | 32.3615
10.5 | 1.0264 | 0.03303 | 0.0238 | 31.0748
11 | 1.0648 | 0.03496 | 0.0268 | 30.4577
11.5 | 1.106 | 0.03674 | 0.0295 | 30.1034
12 | 1.1422 | 0.03895 | 0.0327 | 29.3248
12.5 | 1.1838 | 0.04096 | 0.0354 | 28.9014
13 | 1.2183 | 0.04345 | 0.0386 | 28.0391
13.5 | 1.2517 | 0.04619 | 0.0417 | 27.0989
14 | 1.2808 | 0.04927 | 0.0451 | 25.9955
14.5 | 1.3099 | 0.05259 | 0.0482 | 24.9078
15 | 1.3327 | 0.05643 | 0.0517 | 23.6169
15.5 | 1.3459 | 0.06122 | 0.0551 | 21.9846
16 | 1.3482 | 0.06717 | 0.058 | 20.0715
16.5 | 1.3336 | 0.07665 | 0.0568 | 17.3986
17 | 1.3082 | 0.0876 | 0.0538 | 14.9338
17.5 | 1.2782 | 0.09964 | 0.049 | 12.8282
18 | 1.2448 | 0.11266 | 0.0423 | 11.0492
18.5 | 1.2159 | 0.12625 | 0.0337 | 9.6309
19 | 1.1917 | 0.14017 | 0.0234 | 8.5018

## 97. Re 8M Mach 0.00 (1)
BIGFOIL.COM POLAR EXPORT
NACA67-618 a=0.6
NACA67-618 a=0.6 |  |  |  | Cl Max: | 1.744 | at alpha= | 13.5 | deg
JavaFoil+Calcfoil stall+Eppler ext transition |  |  |  | L/D Max: | 165.4 | at alpha= | 1.5 | deg
Re: | 8000000 |  |  | Cd Min: | 0.00388 | at alpha= | 0 | deg
Mach: | 0 |  |  | Cl=0 at alpha= | -4.3468 | deg
|  |  |  | @ Cl=0.1, Cd= | 0.0058643
|  |  |  | @ Cl=0.4, Cd= | 0.0052146
|  |  |  | @ Cl=0.6, Cd= | 0.0040132
alpha (deg) | Cl | Cd | Cm | Cl/Cd
-17 | -0.726 | 0.11867 | -0.032 | -6.114
-16.5 | -0.731 | 0.11201 | -0.033 | -6.528
-16 | -0.735 | 0.10568 | -0.034 | -6.957
-15.5 | -0.737 | 0.09928 | -0.035 | -7.419
-15 | -0.735 | 0.09319 | -0.037 | -7.891
-14.5 | -0.731 | 0.08694 | -0.038 | -8.412
-14 | -0.725 | 0.08058 | -0.04 | -8.991
-13.5 | -0.714 | 0.07517 | -0.042 | -9.499
-13 | -0.702 | 0.06809 | -0.045 | -10.314
-12.5 | -0.692 | 0.05788 | -0.049 | -11.959
-12 | -0.761 | 0.01586 | -0.065 | -48.008
-11.5 | -0.744 | 0.01252 | -0.068 | -59.475
-11 | -0.714 | 0.01125 | -0.07 | -63.445
-10.5 | -0.677 | 0.01051 | -0.072 | -64.423
-10 | -0.635 | 0.00991 | -0.073 | -64.021
-9.5 | -0.587 | 0.00943 | -0.075 | -62.287
-9 | -0.538 | 0.00906 | -0.077 | -59.357
-8.5 | -0.486 | 0.00826 | -0.078 | -58.844
-8 | -0.432 | 0.00802 | -0.08 | -53.901
-7.5 | -0.377 | 0.00738 | -0.081 | -51.042
-7 | -0.32 | 0.00741 | -0.082 | -43.132
-6.5 | -0.261 | 0.00723 | -0.084 | -36.146
-6 | -0.202 | 0.007 | -0.085 | -28.838
-5.5 | -0.142 | 0.00683 | -0.087 | -20.743
-5 | -0.081 | 0.00583 | -0.088 | -13.834
-4.5 | -0.019 | 0.00574 | -0.09 | -3.295
-4 | 0.043 | 0.00562 | -0.091 | 7.704
-3.5 | 0.106 | 0.00589 | -0.093 | 17.972
-3 | 0.169 | 0.0058 | -0.094 | 29.072
-2.5 | 0.232 | 0.00571 | -0.096 | 40.554
-2 | 0.296 | 0.00622 | -0.097 | 47.562
-1.5 | 0.359 | 0.00554 | -0.099 | 64.862
-1 | 0.422 | 0.00504 | -0.1 | 83.702
-0.5 | 0.485 | 0.00455 | -0.102 | 106.457
0 | 0.541 | 0.00388 | -0.103 | 139.435
0.5 | 0.603 | 0.00402 | -0.104 | 150.204
1 | 0.665 | 0.00414 | -0.106 | 160.526
1.5 | 0.726 | 0.00439 | -0.107 | 165.4
2 | 0.787 | 0.00502 | -0.109 | 156.797
2.5 | 0.847 | 0.00568 | -0.11 | 149.177
3 | 0.907 | 0.0066 | -0.111 | 137.514
3.5 | 0.968 | 0.00709 | -0.112 | 136.472
4 | 1.021 | 0.00773 | -0.114 | 132.046
4.5 | 1.079 | 0.00857 | -0.115 | 125.926
5 | 1.137 | 0.00926 | -0.117 | 122.759
5.5 | 1.193 | 0.01003 | -0.118 | 119.008
6 | 1.249 | 0.01108 | -0.119 | 112.686
6.5 | 1.304 | 0.01177 | -0.121 | 110.753
7 | 1.357 | 0.01315 | -0.122 | 103.191
7.5 | 1.408 | 0.01383 | -0.123 | 101.796
8 | 1.456 | 0.01438 | -0.125 | 101.288
8.5 | 1.502 | 0.01491 | -0.126 | 100.788
9 | 1.546 | 0.0155 | -0.127 | 99.758
9.5 | 1.587 | 0.01607 | -0.128 | 98.704
10 | 1.622 | 0.01675 | -0.13 | 96.813
10.5 | 1.653 | 0.01784 | -0.131 | 92.621
11 | 1.679 | 0.01862 | -0.132 | 90.188
11.5 | 1.702 | 0.0194 | -0.133 | 87.714
12 | 1.719 | 0.02028 | -0.135 | 84.79
12.5 | 1.732 | 0.02116 | -0.136 | 81.861
13 | 1.741 | 0.02213 | -0.137 | 78.648
13.5 | 1.744 | 0.02314 | -0.138 | 75.373
14 | 1.743 | 0.02422 | -0.139 | 71.956
14.5 | 1.737 | 0.02533 | -0.14 | 68.553
15 | 1.726 | 0.02644 | -0.141 | 65.293
15.5 | 1.711 | 0.02779 | -0.142 | 61.577
16 | 1.692 | 0.0292 | -0.143 | 57.945
16.5 | 1.669 | 0.03048 | -0.144 | 54.765
17 | 1.644 | 0.03201 | -0.145 | 51.348
17.5 | 1.614 | 0.0338 | -0.146 | 47.75
18 | 1.582 | 0.03617 | -0.147 | 43.723
18.5 | 1.547 | 0.03826 | -0.148 | 40.438

## 98. Re 8M Mach 0.00 (2)
BIGFOIL.COM POLAR EXPORT
NACA67-618 a=0.6
NACA67-618 a=0.6 |  |  |  | Cl Max: | 1.6273 | at alpha= | 20 | deg
XFOIL ncrit=9 |  |  |  | L/D Max: | 218.298 | at alpha= | 2 | deg
Re: | 8000000 |  |  | Cd Min: | 0.05852 | at alpha= | 20 | deg
Mach: | 0 |  |  | Cl=0 at alpha= | -5.1598 | deg
|  |  |  | @ Cl=0.1, Cd= | 0.0057546
|  |  |  | @ Cl=0.4, Cd= | 0.0049057
|  |  |  | @ Cl=0.6, Cd= | 0.0036157
alpha (deg) | Cl | Cd | Cm | Cl/Cd
-20 | -1.1256 | 0.02723 | -0.1632 | -41.3368
-19.5 | -1.1168 | 0.02498 | -0.1606 | -44.7078
-19 | -1.106 | 0.02293 | -0.1575 | -48.2338
-18.5 | -1.093 | 0.0211 | -0.1542 | -51.8009
-18 | -1.0734 | 0.01965 | -0.1512 | -54.626
-17.5 | -1.0499 | 0.01842 | -0.1483 | -56.9978
-17 | -1.0245 | 0.0173 | -0.1454 | -59.2197
-16.5 | -0.9973 | 0.01627 | -0.1425 | -61.2969
-16 | -0.966 | 0.01541 | -0.14 | -62.6866
-15.5 | -0.9338 | 0.01457 | -0.1375 | -64.0906
-15 | -0.8996 | 0.01385 | -0.1352 | -64.9531
-14.5 | -0.8633 | 0.01314 | -0.133 | -65.7002
-14 | -0.8298 | 0.01227 | -0.1303 | -67.6284
-13.5 | -0.789 | 0.01174 | -0.1287 | -67.2061
-13 | -0.7589 | 0.01045 | -0.1254 | -72.622
-12.5 | -0.7139 | 0.01004 | -0.1243 | -71.1056
-12 | -0.6683 | 0.00968 | -0.1233 | -69.0393
-11.5 | -0.6219 | 0.00932 | -0.1224 | -66.7275
-11 | -0.576 | 0.00891 | -0.1214 | -64.6465
-10.5 | -0.5292 | 0.00855 | -0.1205 | -61.8947
-10 | -0.4818 | 0.00823 | -0.1196 | -58.5419
-9.5 | -0.4339 | 0.00796 | -0.1188 | -54.5101
-8.5 | -0.3385 | 0.00746 | -0.117 | -45.3753
-8 | -0.2914 | 0.00722 | -0.1159 | -40.3601
-7.5 | -0.2436 | 0.00698 | -0.1149 | -34.8997
-7 | -0.1927 | 0.00675 | -0.1146 | -28.5481
-6.5 | -0.1412 | 0.0065 | -0.1144 | -21.7231
-6 | -0.0892 | 0.00628 | -0.1144 | -14.2038
-5.5 | -0.0364 | 0.0061 | -0.1144 | -5.9672
-5 | 0.0171 | 0.00596 | -0.1146 | 2.8691
-4.5 | 0.0702 | 0.00581 | -0.1147 | 12.0826
-4 | 0.124 | 0.00571 | -0.115 | 21.7163
-3.5 | 0.1785 | 0.00557 | -0.1154 | 32.0467
-3 | 0.2335 | 0.00544 | -0.1159 | 42.9228
-2.5 | 0.2882 | 0.0053 | -0.1164 | 54.3774
-2 | 0.3417 | 0.00512 | -0.1166 | 66.7383
-1.5 | 0.3932 | 0.00493 | -0.1164 | 79.7566
-1 | 0.4435 | 0.00475 | -0.1159 | 93.3684
-0.5 | 0.4936 | 0.00447 | -0.1155 | 110.4251
0 | 0.5404 | 0.00425 | -0.1144 | 127.1529
0.5 | 0.5882 | 0.00394 | -0.1135 | 149.2893
1 | 0.6184 | 0.00311 | -0.109 | 198.8424
1.5 | 0.6692 | 0.0032 | -0.1086 | 209.125
2 | 0.7182 | 0.00329 | -0.1078 | 218.2979
2.5 | 0.7448 | 0.00352 | -0.102 | 211.5909
3 | 0.7635 | 0.00391 | -0.0946 | 195.2685
3.5 | 0.7746 | 0.00455 | -0.086 | 170.2418
4 | 0.7485 | 0.00606 | -0.0701 | 123.5149
4.5 | 0.744 | 0.0074 | -0.0592 | 100.5405
5 | 0.7302 | 0.0092 | -0.047 | 79.3696
5.5 | 0.7351 | 0.01068 | -0.0387 | 68.8296
6 | 0.7503 | 0.01196 | -0.0325 | 62.7341
6.5 | 0.7762 | 0.01299 | -0.0284 | 59.7537
7 | 0.8062 | 0.01394 | -0.025 | 57.8336
7.5 | 0.8322 | 0.01507 | -0.0212 | 55.2223
8 | 0.8562 | 0.01626 | -0.017 | 52.6568
8.5 | 0.8902 | 0.01718 | -0.0147 | 51.8161
9 | 0.9204 | 0.01827 | -0.0118 | 50.3777
9.5 | 0.9512 | 0.01932 | -0.0091 | 49.234
10 | 0.9814 | 0.02049 | -0.0065 | 47.8965
10.5 | 1.0171 | 0.02143 | -0.0048 | 47.4615
11 | 1.0527 | 0.02237 | -0.0031 | 47.0586
11.5 | 1.0858 | 0.02352 | -0.0012 | 46.165
12 | 1.1204 | 0.02453 | 0.0005 | 45.6747
12.5 | 1.1568 | 0.02552 | 0.0017 | 45.3292
13 | 1.189 | 0.02674 | 0.0035 | 44.4652
13.5 | 1.2212 | 0.02796 | 0.0052 | 43.6767
14 | 1.2531 | 0.02915 | 0.0069 | 42.988
14.5 | 1.2802 | 0.03057 | 0.0092 | 41.8777
15 | 1.3272 | 0.03224 | 0.0069 | 41.1663
15.5 | 1.3788 | 0.03473 | 0.0023 | 39.7005
16 | 1.4307 | 0.03703 | -0.0021 | 38.6362
16.5 | 1.4802 | 0.03945 | -0.0061 | 37.5209
17 | 1.524 | 0.04214 | -0.0094 | 36.1652
17.5 | 1.5407 | 0.0444 | -0.0063 | 34.7005
18 | 1.5654 | 0.04664 | -0.0052 | 33.5635
18.5 | 1.5842 | 0.0493 | -0.0036 | 32.1339
19 | 1.6026 | 0.052 | -0.0021 | 30.8192
19.5 | 1.6156 | 0.05514 | -0.0003 | 29.3
20 | 1.6273 | 0.05852 | 0.0013 | 27.8076

## 99. Re 8M Mach 0.10 (1)
BIGFOIL.COM POLAR EXPORT
NACA67-618 a=0.6
NACA67-618 a=0.6 |  |  |  | Cl Max: | 1.734 | at alpha= | 13 | deg
JavaFoil+Calcfoil stall+Eppler ext transition |  |  |  | L/D Max: | 165.421 | at alpha= | 1.5 | deg
Re: | 8000000 |  |  | Cd Min: | 0.00391 | at alpha= | 0 | deg
Mach: | 0.1 |  |  | Cl=0 at alpha= | -4.3468 | deg
|  |  |  | @ Cl=0.1, Cd= | 0.0055686
|  |  |  | @ Cl=0.4, Cd= | 0.0052305
|  |  |  | @ Cl=0.6, Cd= | 0.0040364
alpha (deg) | Cl | Cd | Cm | Cl/Cd
-16.5 | -0.706 | 0.11424 | -0.032 | -6.181
-16 | -0.712 | 0.10904 | -0.033 | -6.534
-15.5 | -0.717 | 0.10158 | -0.035 | -7.057
-15 | -0.718 | 0.09518 | -0.036 | -7.548
-14.5 | -0.717 | 0.0891 | -0.038 | -8.044
-14 | -0.712 | 0.08278 | -0.04 | -8.603
-13.5 | -0.704 | 0.07734 | -0.041 | -9.101
-13 | -0.693 | 0.07083 | -0.044 | -9.785
-12.5 | -0.681 | 0.0627 | -0.047 | -10.865
-12 | -0.676 | 0.04828 | -0.053 | -14.011
-11.5 | -0.739 | 0.01325 | -0.068 | -55.772
-11 | -0.712 | 0.0116 | -0.07 | -61.374
-10.5 | -0.677 | 0.01068 | -0.072 | -63.354
-10 | -0.635 | 0.01005 | -0.074 | -63.159
-9.5 | -0.588 | 0.00954 | -0.075 | -61.65
-9 | -0.539 | 0.00912 | -0.077 | -59.09
-8.5 | -0.487 | 0.00832 | -0.079 | -58.561
-8 | -0.434 | 0.00782 | -0.08 | -55.416
-7.5 | -0.378 | 0.00742 | -0.081 | -50.934
-7 | -0.321 | 0.00747 | -0.083 | -42.94
-6.5 | -0.262 | 0.00725 | -0.084 | -36.19
-6 | -0.203 | 0.00705 | -0.086 | -28.766
-5.5 | -0.142 | 0.00684 | -0.087 | -20.789
-5 | -0.081 | 0.0067 | -0.089 | -12.081
-4.5 | -0.019 | 0.00574 | -0.09 | -3.305
-4 | 0.043 | 0.00565 | -0.092 | 7.692
-3.5 | 0.106 | 0.00556 | -0.093 | 19.126
-3 | 0.169 | 0.0058 | -0.095 | 29.201
-2.5 | 0.233 | 0.00571 | -0.096 | 40.732
-2 | 0.298 | 0.00621 | -0.098 | 47.901
-1.5 | 0.361 | 0.00554 | -0.099 | 65.189
-1 | 0.424 | 0.00504 | -0.101 | 84.107
-0.5 | 0.487 | 0.00461 | -0.102 | 105.697
0 | 0.544 | 0.00391 | -0.104 | 139.121
0.5 | 0.606 | 0.00405 | -0.105 | 149.439
1 | 0.668 | 0.00415 | -0.106 | 160.914
1.5 | 0.73 | 0.00441 | -0.108 | 165.421
2 | 0.79 | 0.00503 | -0.109 | 157.033
2.5 | 0.851 | 0.0057 | -0.11 | 149.298
3 | 0.912 | 0.00665 | -0.112 | 137.044
3.5 | 0.973 | 0.00714 | -0.113 | 136.253
4 | 1.026 | 0.00778 | -0.114 | 131.838
4.5 | 1.084 | 0.00863 | -0.116 | 125.692
5 | 1.142 | 0.00934 | -0.117 | 122.213
5.5 | 1.199 | 0.01011 | -0.118 | 118.612
6 | 1.255 | 0.01119 | -0.12 | 112.087
6.5 | 1.31 | 0.01188 | -0.121 | 110.272
7 | 1.363 | 0.0133 | -0.122 | 102.525
7.5 | 1.414 | 0.01395 | -0.124 | 101.313
8 | 1.462 | 0.01451 | -0.125 | 100.744
8.5 | 1.508 | 0.01505 | -0.126 | 100.176
9 | 1.551 | 0.01563 | -0.128 | 99.261
9.5 | 1.591 | 0.01624 | -0.129 | 98.009
10 | 1.626 | 0.01691 | -0.13 | 96.144
10.5 | 1.655 | 0.01804 | -0.132 | 91.776
11 | 1.681 | 0.01887 | -0.133 | 89.09
11.5 | 1.702 | 0.01967 | -0.134 | 86.515
12 | 1.718 | 0.02066 | -0.135 | 83.146
12.5 | 1.729 | 0.02143 | -0.136 | 80.653
13 | 1.734 | 0.02246 | -0.138 | 77.202
13.5 | 1.734 | 0.02351 | -0.139 | 73.763
14 | 1.73 | 0.02462 | -0.14 | 70.271
14.5 | 1.72 | 0.02583 | -0.141 | 66.571
15 | 1.705 | 0.0269 | -0.142 | 63.389
15.5 | 1.686 | 0.02828 | -0.143 | 59.606
16 | 1.662 | 0.02973 | -0.144 | 55.912
16.5 | 1.635 | 0.03129 | -0.145 | 52.24
17 | 1.603 | 0.03301 | -0.146 | 48.559
17.5 | 1.568 | 0.0347 | -0.147 | 45.194
18 | 1.531 | 0.03716 | -0.148 | 41.187

## 100. Re 8M Mach 0.10 (2)
BIGFOIL.COM POLAR EXPORT
NACA67-618 a=0.6
NACA67-618 a=0.6 |  |  |  | Cl Max: | 1.6242 | at alpha= | 20 | deg
XFOIL ncrit=9 |  |  |  | L/D Max: | 218.455 | at alpha= | 2 | deg
Re: | 8000000 |  |  | Cd Min: | 0.06044 | at alpha= | 20 | deg
Mach: | 0.1 |  |  | Cl=0 at alpha= | -5.1757 | deg
|  |  |  | @ Cl=0.1, Cd= | 0.0057782
|  |  |  | @ Cl=0.4, Cd= | 0.0049361
|  |  |  | @ Cl=0.6, Cd= | 0.0037168
alpha (deg) | Cl | Cd | Cm | Cl/Cd
-20 | -1.0997 | 0.02983 | -0.1691 | -36.8656
-19.5 | -1.0966 | 0.02697 | -0.1665 | -40.66
-19 | -1.0907 | 0.0245 | -0.1634 | -44.5184
-18.5 | -1.0822 | 0.02234 | -0.1598 | -48.4423
-18 | -1.0662 | 0.02064 | -0.1565 | -51.657
-17.5 | -1.0451 | 0.01925 | -0.1533 | -54.2909
-17 | -1.0215 | 0.01798 | -0.1501 | -56.8131
-16.5 | -0.9952 | 0.01684 | -0.147 | -59.0974
-16 | -0.9655 | 0.01588 | -0.1441 | -60.7997
-15.5 | -0.935 | 0.01495 | -0.1412 | -62.5418
-15 | -0.9004 | 0.01418 | -0.1387 | -63.4979
-14.5 | -0.8648 | 0.01344 | -0.1363 | -64.3452
-14 | -0.8309 | 0.01257 | -0.1335 | -66.1018
-13.5 | -0.7896 | 0.01204 | -0.1318 | -65.5814
-13 | -0.7609 | 0.01063 | -0.1281 | -71.5804
-12.5 | -0.7158 | 0.0102 | -0.1268 | -70.1765
-12 | -0.6704 | 0.00977 | -0.1256 | -68.6182
-11.5 | -0.6237 | 0.0094 | -0.1246 | -66.3511
-11 | -0.577 | 0.009 | -0.1235 | -64.1111
-10.5 | -0.53 | 0.00863 | -0.1225 | -61.4137
-10 | -0.482 | 0.0083 | -0.1216 | -58.0723
-9.5 | -0.4338 | 0.00801 | -0.1207 | -54.1573
-9 | -0.3854 | 0.00774 | -0.1198 | -49.7933
-8.5 | -0.3371 | 0.0075 | -0.1188 | -44.9467
-8 | -0.2891 | 0.00723 | -0.1178 | -39.9862
-7.5 | -0.2415 | 0.00699 | -0.1167 | -34.5494
-7 | -0.1916 | 0.00678 | -0.116 | -28.2596
-6.5 | -0.1399 | 0.00653 | -0.1158 | -21.4242
-6 | -0.0877 | 0.0063 | -0.1156 | -13.9206
-5.5 | -0.0349 | 0.00611 | -0.1156 | -5.7119
-5 | 0.0189 | 0.00597 | -0.1157 | 3.1658
-4.5 | 0.0721 | 0.00583 | -0.1158 | 12.3671
-4 | 0.126 | 0.00573 | -0.116 | 21.9895
-3.5 | 0.181 | 0.00558 | -0.1164 | 32.4373
-3 | 0.2361 | 0.00544 | -0.1169 | 43.4007
-2.5 | 0.2911 | 0.0053 | -0.1173 | 54.9245
-2 | 0.3447 | 0.00514 | -0.1175 | 67.0623
-1.5 | 0.3963 | 0.00495 | -0.1172 | 80.0606
-1 | 0.4469 | 0.00476 | -0.1168 | 93.8866
-0.5 | 0.4971 | 0.00448 | -0.1163 | 110.9598
0 | 0.5438 | 0.00426 | -0.1151 | 127.6526
0.5 | 0.5916 | 0.00395 | -0.1141 | 149.7722
1 | 0.6215 | 0.00312 | -0.1095 | 199.1987
1.5 | 0.672 | 0.00321 | -0.109 | 209.3458
2 | 0.7209 | 0.0033 | -0.1081 | 218.4545
2.5 | 0.7447 | 0.00355 | -0.1016 | 209.7746
3 | 0.7658 | 0.00392 | -0.0947 | 195.3571
3.5 | 0.7768 | 0.00459 | -0.086 | 169.2375
4 | 0.7503 | 0.00611 | -0.07 | 122.7987
4.5 | 0.7463 | 0.00746 | -0.0591 | 100.0402
5 | 0.7313 | 0.0093 | -0.0467 | 78.6344
5.5 | 0.7367 | 0.01078 | -0.0384 | 68.3395
6 | 0.7502 | 0.01214 | -0.0319 | 61.7957
6.5 | 0.7765 | 0.01316 | -0.0278 | 59.0046
7 | 0.8044 | 0.01421 | -0.024 | 56.608
8 | 0.8545 | 0.01657 | -0.016 | 51.5691
8.5 | 0.8904 | 0.01743 | -0.0139 | 51.0843
9.5 | 0.9497 | 0.0197 | -0.0079 | 48.2081
10 | 0.982 | 0.02079 | -0.0056 | 47.2342
10.5 | 1.0182 | 0.02175 | -0.0038 | 46.8138
11 | 1.0515 | 0.02284 | -0.0018 | 46.0377
11.5 | 1.0869 | 0.02389 | -0.0001 | 45.496
12 | 1.1222 | 0.0249 | 0.0015 | 45.0683
12.5 | 1.1562 | 0.02607 | 0.0032 | 44.3498
13 | 1.1907 | 0.02719 | 0.0047 | 43.7918
13.5 | 1.2235 | 0.02842 | 0.0064 | 43.0507
14 | 1.2533 | 0.02979 | 0.0085 | 42.0712
14.5 | 1.282 | 0.03114 | 0.0107 | 41.1689
15 | 1.3255 | 0.03305 | 0.0089 | 40.1059
15.5 | 1.379 | 0.03542 | 0.0042 | 38.9328
16 | 1.4311 | 0.0378 | -0.0001 | 37.8598
16.5 | 1.4794 | 0.04043 | -0.004 | 36.5916
17 | 1.5239 | 0.04312 | -0.0072 | 35.3409
18 | 1.564 | 0.04804 | -0.003 | 32.5562
18.5 | 1.5846 | 0.05059 | -0.0014 | 31.3224
19 | 1.6003 | 0.05362 | 0.0003 | 29.8452
19.5 | 1.6104 | 0.05714 | 0.0022 | 28.1834
20 | 1.6242 | 0.06044 | 0.0036 | 26.8729

## 101. Re 8M Mach 0.25 (1)
BIGFOIL.COM POLAR EXPORT
NACA67-618 a=0.6
NACA67-618 a=0.6 |  |  |  | Cl Max: | 1.692 | at alpha= | 12 | deg
JavaFoil+Calcfoil stall+Eppler ext transition |  |  |  | L/D Max: | 165.728 | at alpha= | 1.5 | deg
Re: | 8000000 |  |  | Cd Min: | 0.00399 | at alpha= | 0 | deg
Mach: | 0.25 |  |  | Cl=0 at alpha= | -4.3516 | deg
|  |  |  | @ Cl=0.1, Cd= | 0.0057708
|  |  |  | @ Cl=0.4, Cd= | 0.0051455
|  |  |  | @ Cl=0.6, Cd= | 0.0040819
alpha (deg) | Cl | Cd | Cm | Cl/Cd
-15.5 | -0.552 | 0.11194 | -0.033 | -4.928
-15 | -0.579 | 0.10577 | -0.034 | -5.471
-14.5 | -0.6 | 0.09838 | -0.035 | -6.102
-14 | -0.617 | 0.09222 | -0.037 | -6.688
-13.5 | -0.626 | 0.08763 | -0.038 | -7.147
-13 | -0.63 | 0.08175 | -0.039 | -7.707
-12.5 | -0.628 | 0.07586 | -0.041 | -8.285
-12 | -0.622 | 0.06864 | -0.044 | -9.066
-11.5 | -0.611 | 0.06191 | -0.047 | -9.867
-11 | -0.603 | 0.04944 | -0.054 | -12.192
-10.5 | -0.664 | 0.0128 | -0.073 | -51.843
-10 | -0.632 | 0.01096 | -0.075 | -57.687
-9.5 | -0.589 | 0.01032 | -0.077 | -57.096
-9 | -0.543 | 0.00966 | -0.079 | -56.23
-8.5 | -0.493 | 0.00884 | -0.08 | -55.78
-8 | -0.44 | 0.00823 | -0.082 | -53.517
-7.5 | -0.385 | 0.00796 | -0.083 | -48.34
-7 | -0.327 | 0.00774 | -0.085 | -42.303
-6.5 | -0.268 | 0.00743 | -0.086 | -36.086
-6 | -0.207 | 0.00723 | -0.088 | -28.692
-5.5 | -0.146 | 0.00699 | -0.089 | -20.834
-5 | -0.083 | 0.00683 | -0.091 | -12.146
-4.5 | -0.019 | 0.0067 | -0.092 | -2.904
-4 | 0.045 | 0.00657 | -0.094 | 6.786
-3.5 | 0.109 | 0.00564 | -0.095 | 19.337
-3 | 0.174 | 0.00555 | -0.097 | 31.304
-2.5 | 0.239 | 0.00548 | -0.099 | 43.545
-2 | 0.305 | 0.00574 | -0.1 | 53.169
-1.5 | 0.37 | 0.00515 | -0.102 | 71.945
-1 | 0.436 | 0.00514 | -0.103 | 84.8
-0.5 | 0.501 | 0.00464 | -0.105 | 107.851
0 | 0.558 | 0.00399 | -0.106 | 139.968
0.5 | 0.622 | 0.00413 | -0.108 | 150.545
1 | 0.686 | 0.00426 | -0.109 | 160.896
1.5 | 0.749 | 0.00452 | -0.111 | 165.728
2 | 0.811 | 0.00515 | -0.112 | 157.425
2.5 | 0.874 | 0.0059 | -0.113 | 148.128
3 | 0.936 | 0.00689 | -0.115 | 135.824
3.5 | 0.998 | 0.00741 | -0.116 | 134.775
4 | 1.053 | 0.00815 | -0.117 | 129.143
4.5 | 1.112 | 0.00903 | -0.119 | 123.229
5 | 1.171 | 0.00978 | -0.12 | 119.747
5.5 | 1.229 | 0.01063 | -0.122 | 115.661
6 | 1.286 | 0.01181 | -0.123 | 108.837
6.5 | 1.342 | 0.01316 | -0.124 | 101.93
7 | 1.396 | 0.01401 | -0.126 | 99.63
7.5 | 1.446 | 0.01468 | -0.127 | 98.474
8 | 1.493 | 0.0153 | -0.128 | 97.591
8.5 | 1.538 | 0.01592 | -0.13 | 96.591
9 | 1.579 | 0.01657 | -0.131 | 95.287
9.5 | 1.615 | 0.01727 | -0.132 | 93.505
10 | 1.644 | 0.01859 | -0.134 | 88.413
10.5 | 1.666 | 0.01938 | -0.135 | 85.986
11 | 1.682 | 0.02034 | -0.136 | 82.727
11.5 | 1.691 | 0.02129 | -0.138 | 79.444
12 | 1.692 | 0.02229 | -0.139 | 75.928
12.5 | 1.685 | 0.02344 | -0.14 | 71.897
13 | 1.67 | 0.0247 | -0.141 | 67.599
13.5 | 1.646 | 0.02602 | -0.142 | 63.25
14 | 1.613 | 0.02737 | -0.143 | 58.953
14.5 | 1.572 | 0.02904 | -0.144 | 54.149
15 | 1.523 | 0.03084 | -0.145 | 49.36
15.5 | 1.465 | 0.03276 | -0.146 | 44.724
16 | 1.4 | 0.03481 | -0.147 | 40.228
16.5 | 1.327 | 0.03796 | -0.148 | 34.97
17 | 1.249 | 0.04084 | -0.149 | 30.59

## 102. Re 8M Mach 0.25 (2)
BIGFOIL.COM POLAR EXPORT
NACA67-618 a=0.6
NACA67-618 a=0.6 |  |  |  | Cl Max: | 1.6018 | at alpha= | 20 | deg
XFOIL ncrit=9 |  |  |  | L/D Max: | 216.677 | at alpha= | 2 | deg
Re: | 8000000 |  |  | Cd Min: | 0.14957 | at alpha= | -20 | deg
Mach: | 0.25 |  |  | Cl=0 at alpha= | -5.2675 | deg
|  |  |  | @ Cl=0.1, Cd= | 0.0058674
|  |  |  | @ Cl=0.4, Cd= | 0.0050834
|  |  |  | @ Cl=0.6, Cd= | 0.0040817
alpha (deg) | Cl | Cd | Cm | Cl/Cd
-20 | -0.2778 | 0.14957 | -0.126 | -1.8573
-19 | -0.8861 | 0.0453 | -0.1851 | -19.5607
-18.5 | -0.9326 | 0.03581 | -0.1884 | -26.043
-18 | -0.9575 | 0.03025 | -0.1866 | -31.6529
-17.5 | -0.9659 | 0.02654 | -0.1829 | -36.3941
-17 | -0.9686 | 0.02352 | -0.1782 | -41.182
-16.5 | -0.96 | 0.02126 | -0.1734 | -45.1552
-16 | -0.9442 | 0.01942 | -0.1687 | -48.62
-15.5 | -0.9249 | 0.01778 | -0.1639 | -52.0191
-15 | -0.8983 | 0.01648 | -0.1596 | -54.5085
-14.5 | -0.8694 | 0.01527 | -0.1553 | -56.9352
-14 | -0.8351 | 0.01427 | -0.1516 | -58.5214
-13.5 | -0.797 | 0.0134 | -0.1484 | -59.4776
-13 | -0.7582 | 0.0125 | -0.1452 | -60.656
-12.5 | -0.7143 | 0.01184 | -0.1427 | -60.3294
-12 | -0.6809 | 0.01045 | -0.1387 | -65.1579
-11.5 | -0.6338 | 0.0099 | -0.1367 | -64.0202
-11 | -0.5838 | 0.0095 | -0.1352 | -61.4526
-10.5 | -0.5345 | 0.00907 | -0.1336 | -58.9305
-10 | -0.4844 | 0.00867 | -0.1322 | -55.8708
-9.5 | -0.434 | 0.00832 | -0.1309 | -52.1635
-9 | -0.3831 | 0.00801 | -0.1297 | -47.8277
-8.5 | -0.3317 | 0.00772 | -0.1286 | -42.9663
-8 | -0.2797 | 0.00743 | -0.1277 | -37.6447
-7.5 | -0.2286 | 0.00711 | -0.1266 | -32.1519
-7 | -0.1778 | 0.00684 | -0.1254 | -25.9942
-6.5 | -0.1281 | 0.00662 | -0.1241 | -19.3505
-6 | -0.0786 | 0.00639 | -0.1228 | -12.3005
-5.5 | -0.0253 | 0.0062 | -0.1223 | -4.0806
-5 | 0.0291 | 0.00606 | -0.122 | 4.802
-4.5 | 0.0831 | 0.00591 | -0.1217 | 14.0609
-4 | 0.1387 | 0.00577 | -0.1218 | 24.0381
-3.5 | 0.1951 | 0.00564 | -0.1221 | 34.5922
-3 | 0.251 | 0.00549 | -0.1223 | 45.7195
-2.5 | 0.3071 | 0.00536 | -0.1225 | 57.2948
-2 | 0.3615 | 0.00521 | -0.1225 | 69.3858
-1.5 | 0.4132 | 0.00504 | -0.1219 | 81.9841
-1 | 0.4658 | 0.00483 | -0.1215 | 96.4389
-0.5 | 0.5163 | 0.00455 | -0.1207 | 113.4725
0 | 0.5626 | 0.00435 | -0.119 | 129.3333
0.5 | 0.61 | 0.00401 | -0.1176 | 152.1197
1 | 0.6369 | 0.00317 | -0.1119 | 200.9148
1.5 | 0.6848 | 0.00327 | -0.1104 | 209.419
2 | 0.7237 | 0.00334 | -0.1068 | 216.6766
2.5 | 0.7504 | 0.00368 | -0.1007 | 203.913
3 | 0.7735 | 0.0041 | -0.094 | 188.6585
3.5 | 0.7862 | 0.00482 | -0.0853 | 163.112
4 | 0.759 | 0.00645 | -0.0691 | 117.6744
4.5 | 0.7505 | 0.00799 | -0.0571 | 93.9299
5 | 0.7385 | 0.00988 | -0.0451 | 74.747
6 | 0.7529 | 0.01296 | -0.0291 | 58.0941
6.5 | 0.7751 | 0.01423 | -0.024 | 54.4694
7 | 0.8057 | 0.01526 | -0.0204 | 52.7982
7.5 | 0.8323 | 0.01651 | -0.0163 | 50.4119
8 | 0.8559 | 0.01784 | -0.0119 | 47.9765
8.5 | 0.8906 | 0.01887 | -0.0092 | 47.1966
9 | 0.9193 | 0.02016 | -0.0058 | 45.6002
9.5 | 0.9524 | 0.02131 | -0.0031 | 44.6926
10 | 0.983 | 0.02263 | -0.0002 | 43.4379
10.5 | 1.0198 | 0.02373 | 0.0018 | 42.9751
11 | 1.055 | 0.02488 | 0.004 | 42.4035
11.5 | 1.0915 | 0.02607 | 0.0058 | 41.868
12 | 1.1277 | 0.02726 | 0.0077 | 41.3683
12.5 | 1.1626 | 0.02857 | 0.0097 | 40.693
13 | 1.1983 | 0.02986 | 0.0115 | 40.1306
13.5 | 1.2311 | 0.03131 | 0.0136 | 39.3197
14 | 1.2602 | 0.03301 | 0.016 | 38.1763
14.5 | 1.2885 | 0.0347 | 0.0186 | 37.1326
15 | 1.3216 | 0.03687 | 0.0193 | 35.8449
15.5 | 1.3744 | 0.03968 | 0.0153 | 34.6371
16 | 1.4258 | 0.04266 | 0.0113 | 33.4224
16.5 | 1.4716 | 0.04588 | 0.0081 | 32.075
17 | 1.5182 | 0.04901 | 0.005 | 30.9774
17.5 | 1.5338 | 0.05203 | 0.008 | 29.4791
18 | 1.5569 | 0.05569 | 0.0085 | 27.9565
18.5 | 1.5698 | 0.05936 | 0.0106 | 26.4454
19 | 1.5849 | 0.06296 | 0.0123 | 25.1731
19.5 | 1.5945 | 0.06712 | 0.0141 | 23.756
20 | 1.6018 | 0.07154 | 0.0155 | 22.3903

## 103. Re 8M Mach 0.50 (1)
BIGFOIL.COM POLAR EXPORT
NACA67-618 a=0.6
NACA67-618 a=0.6 |  |  |  | Cl Max: | 1.61 | at alpha= | 8.5 | deg
JavaFoil+Calcfoil stall+Eppler ext transition |  |  |  | L/D Max: | 168.777 | at alpha= | 1.5 | deg
Re: | 8000000 |  |  | Cd Min: | 0.00443 | at alpha= | 0 | deg
Mach: | 0.5 |  |  | Cl=0 at alpha= | -4.3451 | deg
|  |  |  | @ Cl=0.1, Cd= | 0.0069967
|  |  |  | @ Cl=0.4, Cd= | 0.0062283
|  |  |  | @ Cl=0.6, Cd= | 0.0044609
alpha (deg) | Cl | Cd | Cm | Cl/Cd
-20 | -0.894 | 0.15375 | -0.032 | -5.815
-19.5 | -0.865 | 0.14866 | -0.032 | -5.818
-19 | -0.837 | 0.14186 | -0.033 | -5.899
-18.5 | -0.809 | 0.13989 | -0.034 | -5.781
-18 | -0.783 | 0.1344 | -0.036 | -5.825
-17.5 | -0.753 | 0.13158 | -0.036 | -5.722
-17 | -0.723 | 0.1247 | -0.035 | -5.801
-16.5 | -0.694 | 0.12265 | -0.035 | -5.66
-16 | -0.666 | 0.117 | -0.036 | -5.694
-15.5 | -0.638 | 0.11291 | -0.037 | -5.65
-15 | -0.61 | 0.11221 | -0.038 | -5.434
-14.5 | -0.581 | 0.10626 | -0.039 | -5.47
-14 | -0.552 | 0.09877 | -0.039 | -5.591
-13.5 | -0.524 | 0.0916 | -0.04 | -5.722
-13 | -0.496 | 0.08414 | -0.041 | -5.893
-12.5 | -0.468 | 0.07859 | -0.042 | -5.953
-12 | -0.44 | 0.07332 | -0.044 | -5.997
-11.5 | -0.409 | 0.08285 | -0.041 | -4.938
-11 | -0.381 | 0.07428 | -0.042 | -5.125
-10.5 | -0.353 | 0.06735 | -0.044 | -5.235
-10 | -0.323 | 0.08244 | -0.041 | -3.918
-9.5 | -0.295 | 0.07091 | -0.043 | -4.156
-9 | -0.267 | 0.06209 | -0.045 | -4.292
-8.5 | -0.347 | 0.05657 | -0.046 | -6.132
-8 | -0.352 | 0.04824 | -0.054 | -7.299
-7.5 | -0.389 | 0.01062 | -0.091 | -36.604
-7 | -0.344 | 0.00901 | -0.094 | -38.163
-6.5 | -0.287 | 0.00856 | -0.096 | -33.526
-6 | -0.225 | 0.00814 | -0.097 | -27.635
-5.5 | -0.159 | 0.00781 | -0.099 | -20.405
-5 | -0.091 | 0.00752 | -0.101 | -12.139
-4.5 | -0.022 | 0.00729 | -0.102 | -2.949
-4 | 0.049 | 0.00711 | -0.104 | 6.946
-3.5 | 0.121 | 0.00695 | -0.106 | 17.431
-3 | 0.193 | 0.0068 | -0.108 | 28.428
-2.5 | 0.266 | 0.00669 | -0.109 | 39.673
-2 | 0.34 | 0.00657 | -0.111 | 51.71
-1.5 | 0.412 | 0.00616 | -0.113 | 66.918
-1 | 0.485 | 0.00561 | -0.114 | 86.403
-0.5 | 0.558 | 0.00452 | -0.116 | 123.521
0 | 0.622 | 0.00443 | -0.118 | 140.193
0.5 | 0.693 | 0.00459 | -0.12 | 150.869
1 | 0.763 | 0.00478 | -0.122 | 159.854
1.5 | 0.834 | 0.00494 | -0.123 | 168.777
2 | 0.903 | 0.00582 | -0.125 | 155.234
2.5 | 0.973 | 0.00679 | -0.126 | 143.2
3 | 1.042 | 0.00811 | -0.128 | 128.565
3.5 | 1.112 | 0.00877 | -0.129 | 126.82
4 | 1.169 | 0.01012 | -0.131 | 115.569
4.5 | 1.234 | 0.0111 | -0.132 | 111.134
5 | 1.297 | 0.01213 | -0.134 | 106.949
5.5 | 1.359 | 0.01375 | -0.135 | 98.795
6 | 1.418 | 0.01473 | -0.137 | 96.243
6.5 | 1.474 | 0.01696 | -0.138 | 86.927
7 | 1.526 | 0.01784 | -0.14 | 85.512
7.5 | 1.566 | 0.0187 | -0.141 | 83.779
8 | 1.596 | 0.01975 | -0.143 | 80.83
8.5 | 1.61 | 0.02085 | -0.144 | 77.216
9 | 1.598 | 0.02305 | -0.146 | 69.313
9.5 | 1.53 | 0.02481 | -0.147 | 61.692
10 | 0.969 | 0.02904 | -0.148 | 33.382
10.5 | 1.002 | 0.02992 | -0.15 | 33.472
11 | 1.032 | 0.03146 | -0.151 | 32.803
11.5 | 1.066 | 0.03102 | -0.153 | 34.363
12 | 1.095 | 0.03378 | -0.153 | 32.412
12.5 | 0.995 | 0.07422 | -0.122 | 13.403
13 | 1.138 | 0.04072 | -0.153 | 27.95
13.5 | 1.013 | 0.096 | -0.101 | 10.552

## 104. Re 8M Mach 0.50 (2)
BIGFOIL.COM POLAR EXPORT
NACA67-618 a=0.6
NACA67-618 a=0.6 |  |  |  | Cl Max: | 1.3617 | at alpha= | 16 | deg
XFOIL ncrit=9 |  |  |  | L/D Max: | 164.951 | at alpha= | 1.5 | deg
Re: | 8000000 |  |  | Cd Min: | 0.15153 | at alpha= | 19.5 | deg
Mach: | 0.5 |  |  | Cl=0 at alpha= | -5.9025 | deg
|  |  |  | @ Cl=0.1, Cd= | 0.0064757
|  |  |  | @ Cl=0.4, Cd= | 0.0056854
|  |  |  | @ Cl=0.6, Cd= | 0.0049921
alpha (deg) | Cl | Cd | Cm | Cl/Cd
-15 | -0.1335 | 0.09288 | -0.1914 | -1.4373
-14.5 | -0.178 | 0.08038 | -0.1992 | -2.2145
-14 | -0.2052 | 0.07046 | -0.2053 | -2.9123
-13.5 | -0.2502 | 0.05887 | -0.2125 | -4.25
-13 | -0.2569 | 0.05003 | -0.218 | -5.1349
-12.5 | -0.2709 | 0.04008 | -0.2254 | -6.759
-12 | -0.3199 | 0.03197 | -0.2263 | -10.0063
-11.5 | -0.3464 | 0.02709 | -0.2213 | -12.787
-11 | -0.4151 | 0.02118 | -0.2105 | -19.5987
-10.5 | -0.4544 | 0.01674 | -0.1985 | -27.1446
-10 | -0.4629 | 0.01316 | -0.1878 | -35.1748
-9.5 | -0.4281 | 0.01118 | -0.1809 | -38.2916
-9 | -0.3765 | 0.00991 | -0.1759 | -37.9919
-8.5 | -0.317 | 0.00916 | -0.1723 | -34.607
-8 | -0.2553 | 0.00862 | -0.1693 | -29.6172
-7.5 | -0.1944 | 0.00808 | -0.1666 | -24.0594
-7 | -0.133 | 0.00764 | -0.1643 | -17.4084
-6.5 | -0.0717 | 0.0073 | -0.1623 | -9.8219
-6 | -0.0116 | 0.00701 | -0.1605 | -1.6548
-5.5 | 0.0479 | 0.00672 | -0.1587 | 7.128
-5 | 0.1076 | 0.00644 | -0.1572 | 16.7081
-4.5 | 0.1675 | 0.00622 | -0.1559 | 26.9293
-4 | 0.2258 | 0.00602 | -0.1545 | 37.5083
-3.5 | 0.2823 | 0.00587 | -0.1528 | 48.092
-3 | 0.3328 | 0.00579 | -0.1499 | 57.4784
-2.5 | 0.3846 | 0.00572 | -0.1473 | 67.2378
-2 | 0.4425 | 0.00559 | -0.1462 | 79.1592
-1.5 | 0.4982 | 0.00544 | -0.1446 | 91.5809
-1 | 0.5465 | 0.00525 | -0.1416 | 104.0952
-0.5 | 0.5881 | 0.00507 | -0.1371 | 115.9961
0 | 0.6309 | 0.00479 | -0.1329 | 131.7119
0.5 | 0.6319 | 0.0047 | -0.1196 | 134.4468
1 | 0.6653 | 0.00448 | -0.1137 | 148.5045
1.5 | 0.6763 | 0.0041 | -0.1031 | 164.9512
2 | 0.7153 | 0.00451 | -0.0982 | 158.6031
2.5 | 0.7576 | 0.00493 | -0.094 | 153.6714
3 | 0.8001 | 0.00538 | -0.0899 | 148.7175
3.5 | 0.8261 | 0.00617 | -0.0826 | 133.8898
4 | 0.8186 | 0.00776 | -0.0692 | 105.4897
4.5 | 0.785 | 0.0102 | -0.0517 | 76.9608
5 | 0.7712 | 0.01238 | -0.0384 | 62.294
5.5 | 0.7796 | 0.01418 | -0.0294 | 54.9788
6 | 0.7801 | 0.01634 | -0.0195 | 47.7417
6.5 | 0.8021 | 0.01793 | -0.0133 | 44.7351
7 | 0.8125 | 0.02005 | -0.0056 | 40.5237
7.5 | 0.8382 | 0.02179 | -0.0004 | 38.4672
8 | 0.8659 | 0.02353 | 0.0044 | 36.7998
8.5 | 0.8972 | 0.02529 | 0.0086 | 35.4765
9 | 0.9275 | 0.0271 | 0.0128 | 34.2251
9.5 | 0.958 | 0.02907 | 0.0169 | 32.9549
10 | 0.995 | 0.03081 | 0.0202 | 32.2947
10.5 | 1.0345 | 0.03257 | 0.0231 | 31.7624
11 | 1.0743 | 0.03434 | 0.0261 | 31.2842
11.5 | 1.1144 | 0.03625 | 0.0289 | 30.7421
12 | 1.1526 | 0.03828 | 0.032 | 30.1097
12.5 | 1.1933 | 0.04032 | 0.0348 | 29.5957
13 | 1.2289 | 0.04278 | 0.038 | 28.726
13.5 | 1.2615 | 0.04548 | 0.0413 | 27.7375
14 | 1.2933 | 0.04845 | 0.0445 | 26.6935
14.5 | 1.3215 | 0.05175 | 0.0479 | 25.5362
15.5 | 1.361 | 0.06022 | 0.0546 | 22.6005
16 | 1.3617 | 0.0662 | 0.0579 | 20.5695
16.5 | 1.3404 | 0.0744 | 0.0598 | 18.0161
17 | 1.3133 | 0.08522 | 0.0574 | 15.4107
17.5 | 1.2834 | 0.09702 | 0.0529 | 13.2282
18 | 1.2499 | 0.1099 | 0.0465 | 11.3731
18.5 | 1.2208 | 0.12338 | 0.0381 | 9.8946
19 | 1.1962 | 0.13717 | 0.0281 | 8.7206
19.5 | 1.1761 | 0.15153 | 0.0165 | 7.7615

## 105. Re 10M Mach 0.00 (1)
BIGFOIL.COM POLAR EXPORT
NACA67-618 a=0.6
NACA67-618 a=0.6 |  |  |  | Cl Max: | 1.746 | at alpha= | 13.5 | deg
JavaFoil+Calcfoil stall+Eppler ext transition |  |  |  | L/D Max: | 143.247 | at alpha= | 0.5 | deg
Re: | 10000000 |  |  | Cd Min: | 0.00421 | at alpha= | 0.5 | deg
Mach: | 0 |  |  | Cl=0 at alpha= | -4.3468 | deg
|  |  |  | @ Cl=0.1, Cd= | 0.0057224
|  |  |  | @ Cl=0.4, Cd= | 0.0054262
|  |  |  | @ Cl=0.6, Cd= | 0.0042487
alpha (deg) | Cl | Cd | Cm | Cl/Cd
-17 | -0.726 | 0.1167 | -0.032 | -6.223
-16.5 | -0.732 | 0.11027 | -0.033 | -6.641
-16 | -0.736 | 0.10387 | -0.035 | -7.09
-15.5 | -0.738 | 0.09755 | -0.036 | -7.562
-15 | -0.737 | 0.09117 | -0.038 | -8.083
-14.5 | -0.733 | 0.08499 | -0.039 | -8.623
-14 | -0.727 | 0.07836 | -0.041 | -9.273
-13.5 | -0.717 | 0.0725 | -0.043 | -9.887
-13 | -0.707 | 0.06411 | -0.046 | -11.029
-12.5 | -0.704 | 0.04977 | -0.052 | -14.147
-12 | -0.77 | 0.01372 | -0.066 | -56.114
-11.5 | -0.747 | 0.01163 | -0.069 | -64.271
-11 | -0.715 | 0.01076 | -0.07 | -66.461
-10.5 | -0.678 | 0.01009 | -0.072 | -67.165
-10 | -0.635 | 0.00958 | -0.074 | -66.329
-9.5 | -0.588 | 0.00913 | -0.075 | -64.374
-9 | -0.538 | 0.00874 | -0.077 | -61.557
-8.5 | -0.487 | 0.00802 | -0.078 | -60.666
-8 | -0.433 | 0.0078 | -0.08 | -55.444
-7.5 | -0.377 | 0.00719 | -0.081 | -52.41
-7 | -0.32 | 0.00727 | -0.082 | -43.984
-6.5 | -0.262 | 0.00703 | -0.084 | -37.225
-6 | -0.202 | 0.00684 | -0.085 | -29.56
-5.5 | -0.142 | 0.00575 | -0.087 | -24.645
-5 | -0.081 | 0.00564 | -0.088 | -14.3
-4.5 | -0.019 | 0.00557 | -0.09 | -3.393
-4 | 0.043 | 0.00584 | -0.091 | 7.422
-3.5 | 0.106 | 0.00571 | -0.093 | 18.548
-3 | 0.169 | 0.00626 | -0.094 | 26.976
-2.5 | 0.232 | 0.00616 | -0.096 | 37.638
-2 | 0.296 | 0.00602 | -0.097 | 49.214
-1.5 | 0.359 | 0.00568 | -0.099 | 63.179
-1 | 0.422 | 0.00529 | -0.1 | 79.784
-0.5 | 0.485 | 0.00498 | -0.102 | 97.381
0 | 0.541 | 0.00501 | -0.103 | 108.087
0.5 | 0.603 | 0.00421 | -0.104 | 143.247
1 | 0.664 | 0.00475 | -0.106 | 139.901
1.5 | 0.725 | 0.00525 | -0.107 | 137.973
2 | 0.785 | 0.00604 | -0.108 | 130.065
2.5 | 0.846 | 0.00645 | -0.11 | 131.146
3 | 0.907 | 0.00682 | -0.111 | 133.076
3.5 | 0.968 | 0.00765 | -0.112 | 126.548
4 | 1.021 | 0.00822 | -0.114 | 124.314
4.5 | 1.08 | 0.00879 | -0.115 | 122.844
5 | 1.137 | 0.00942 | -0.117 | 120.705
5.5 | 1.194 | 0.01026 | -0.118 | 116.412
6 | 1.25 | 0.01096 | -0.119 | 114.035
6.5 | 1.304 | 0.01205 | -0.121 | 108.279
7 | 1.358 | 0.01283 | -0.122 | 105.869
7.5 | 1.409 | 0.01332 | -0.123 | 105.757
8 | 1.457 | 0.01387 | -0.125 | 105.093
8.5 | 1.503 | 0.01436 | -0.126 | 104.676
9 | 1.547 | 0.0149 | -0.127 | 103.861
9.5 | 1.587 | 0.01547 | -0.129 | 102.595
10 | 1.623 | 0.01611 | -0.13 | 100.7
10.5 | 1.654 | 0.01721 | -0.131 | 96.104
11 | 1.681 | 0.01796 | -0.132 | 93.57
11.5 | 1.703 | 0.01877 | -0.134 | 90.742
12 | 1.721 | 0.01957 | -0.135 | 87.92
12.5 | 1.734 | 0.02042 | -0.136 | 84.884
13 | 1.742 | 0.02127 | -0.137 | 81.892
13.5 | 1.746 | 0.02226 | -0.138 | 78.427
14 | 1.744 | 0.02328 | -0.139 | 74.921
14.5 | 1.738 | 0.02434 | -0.14 | 71.404
15 | 1.728 | 0.02547 | -0.142 | 67.829
15.5 | 1.713 | 0.02676 | -0.143 | 64.009
16 | 1.694 | 0.02825 | -0.144 | 59.947
16.5 | 1.671 | 0.02933 | -0.145 | 56.971
17 | 1.645 | 0.03079 | -0.146 | 53.427
17.5 | 1.616 | 0.03241 | -0.146 | 49.845
18 | 1.583 | 0.03477 | -0.147 | 45.522
18.5 | 1.549 | 0.03674 | -0.148 | 42.164

## 106. Re 10M Mach 0.00 (2)
BIGFOIL.COM POLAR EXPORT
NACA67-618 a=0.6
NACA67-618 a=0.6 |  |  |  | Cl Max: | 1.6562 | at alpha= | 20 | deg
XFOIL ncrit=9 |  |  |  | L/D Max: | 217.264 | at alpha= | 2 | deg
Re: | 10000000 |  |  | Cd Min: | 0.0564 | at alpha= | 20 | deg
Mach: | 0 |  |  | Cl=0 at alpha= | -5.1157 | deg
|  |  |  | @ Cl=0.1, Cd= | 0.0054887
|  |  |  | @ Cl=0.4, Cd= | 0.0047469
|  |  |  | @ Cl=0.6, Cd= | 0.0039512
alpha (deg) | Cl | Cd | Cm | Cl/Cd
-20 | -1.1462 | 0.0259 | -0.162 | -44.2548
-19.5 | -1.1344 | 0.02385 | -0.1593 | -47.5639
-19 | -1.123 | 0.02192 | -0.1561 | -51.2318
-18.5 | -1.1096 | 0.02017 | -0.1526 | -55.0124
-18 | -1.0892 | 0.01881 | -0.1495 | -57.9054
-17.5 | -1.0643 | 0.01768 | -0.1467 | -60.198
-17 | -1.0372 | 0.01665 | -0.1439 | -62.2943
-16.5 | -1.0106 | 0.01561 | -0.1408 | -64.7406
-16 | -0.9794 | 0.0148 | -0.1382 | -66.1757
-15.5 | -0.9478 | 0.01395 | -0.1355 | -67.9427
-15 | -0.9114 | 0.01332 | -0.1334 | -68.4234
-14 | -0.8376 | 0.01191 | -0.1291 | -70.3275
-13.5 | -0.7967 | 0.0114 | -0.1275 | -69.886
-13 | -0.7651 | 0.01018 | -0.1243 | -75.1572
-12.5 | -0.7182 | 0.00994 | -0.1235 | -72.2535
-12 | -0.678 | 0.00921 | -0.1216 | -73.6156
-11.5 | -0.6316 | 0.00887 | -0.1207 | -71.2063
-11 | -0.5847 | 0.00857 | -0.1198 | -68.2264
-10.5 | -0.5379 | 0.00824 | -0.1188 | -65.2791
-10 | -0.4909 | 0.00793 | -0.1179 | -61.9042
-9.5 | -0.4438 | 0.00763 | -0.1169 | -58.1651
-9 | -0.3957 | 0.00736 | -0.1161 | -53.7636
-8.5 | -0.3481 | 0.00713 | -0.1151 | -48.8219
-8 | -0.3001 | 0.00695 | -0.1141 | -43.1799
-7.5 | -0.2498 | 0.0067 | -0.1137 | -37.2836
-7 | -0.198 | 0.00646 | -0.1136 | -30.6502
-6.5 | -0.146 | 0.00624 | -0.1135 | -23.3974
-6 | -0.094 | 0.00602 | -0.1134 | -15.6146
-5.5 | -0.0412 | 0.00585 | -0.1134 | -7.0427
-5 | 0.0124 | 0.00573 | -0.1137 | 2.164
-4.5 | 0.0666 | 0.00558 | -0.114 | 11.9355
-4 | 0.1215 | 0.00543 | -0.1145 | 22.3757
-3.5 | 0.177 | 0.00531 | -0.1151 | 33.3333
-3 | 0.232 | 0.00517 | -0.1156 | 44.8743
-2.5 | 0.287 | 0.00506 | -0.1161 | 56.7194
-2 | 0.3406 | 0.00495 | -0.1163 | 68.8081
-1.5 | 0.3932 | 0.00477 | -0.1164 | 82.4319
-1 | 0.4461 | 0.00459 | -0.1165 | 97.1895
-0.5 | 0.4954 | 0.00441 | -0.1158 | 112.3356
0 | 0.5461 | 0.00421 | -0.1155 | 129.715
0.5 | 0.593 | 0.00402 | -0.1144 | 147.5124
1 | 0.6327 | 0.00363 | -0.1119 | 174.2975
1.5 | 0.6689 | 0.00313 | -0.1085 | 213.7061
2 | 0.7148 | 0.00329 | -0.1071 | 217.2644
2.5 | 0.7262 | 0.00361 | -0.098 | 201.1634
3 | 0.7208 | 0.00443 | -0.0856 | 162.7088
3.5 | 0.7275 | 0.00526 | -0.0763 | 138.308
4 | 0.7114 | 0.0067 | -0.0628 | 106.1791
4.5 | 0.7127 | 0.00801 | -0.0532 | 88.9763
5 | 0.7107 | 0.00959 | -0.0434 | 74.1084
5.5 | 0.718 | 0.01106 | -0.0356 | 64.9186
6 | 0.7444 | 0.01203 | -0.0314 | 61.8786
6.5 | 0.7738 | 0.01294 | -0.0279 | 59.7991
7 | 0.8059 | 0.01379 | -0.0249 | 58.4409
7.5 | 0.8337 | 0.01486 | -0.0213 | 56.1036
8 | 0.8615 | 0.01594 | -0.0178 | 54.0464
8.5 | 0.8972 | 0.01678 | -0.0157 | 53.4684
9 | 0.9233 | 0.01799 | -0.0121 | 51.323
9.5 | 0.9578 | 0.01893 | -0.01 | 50.5969
10 | 0.9916 | 0.01991 | -0.0079 | 49.8041
10.5 | 1.0266 | 0.02086 | -0.006 | 49.2138
11 | 1.0635 | 0.02178 | -0.0045 | 48.8292
11.5 | 1.1 | 0.02268 | -0.003 | 48.5009
12 | 1.1327 | 0.02383 | -0.0012 | 47.5325
12.5 | 1.1696 | 0.02476 | 0.0001 | 47.2375
13 | 1.2049 | 0.0258 | 0.0015 | 46.7016
13.5 | 1.2353 | 0.02712 | 0.0035 | 45.5494
14 | 1.2675 | 0.02832 | 0.0051 | 44.7564
14.5 | 1.2959 | 0.02973 | 0.0071 | 43.589
15 | 1.3223 | 0.03119 | 0.0095 | 42.395
15.5 | 1.3643 | 0.03308 | 0.0078 | 41.2424
16 | 1.4182 | 0.03539 | 0.0029 | 40.0735
16.5 | 1.4712 | 0.03762 | -0.0016 | 39.1069
17 | 1.5178 | 0.04032 | -0.0055 | 37.6438
17.5 | 1.5653 | 0.04273 | -0.0092 | 36.6323
18 | 1.5765 | 0.04503 | -0.0052 | 35.01
18.5 | 1.6077 | 0.04772 | -0.0061 | 33.6903
19 | 1.6253 | 0.05046 | -0.0044 | 32.2097
19.5 | 1.6401 | 0.05349 | -0.0027 | 30.6618
20 | 1.6562 | 0.0564 | -0.0014 | 29.3652

## 107. Re 10M Mach 0.10 (1)
BIGFOIL.COM POLAR EXPORT
NACA67-618 a=0.6
NACA67-618 a=0.6 |  |  |  | Cl Max: | 1.736 | at alpha= | 13 | deg
JavaFoil+Calcfoil stall+Eppler ext transition |  |  |  | L/D Max: | 143.86 | at alpha= | 0.5 | deg
Re: | 10000000 |  |  | Cd Min: | 0.00421 | at alpha= | 0.5 | deg
Mach: | 0.1 |  |  | Cl=0 at alpha= | -4.3492 | deg
|  |  |  | @ Cl=0.1, Cd= | 0.0057406
|  |  |  | @ Cl=0.4, Cd= | 0.0054843
|  |  |  | @ Cl=0.6, Cd= | 0.0042884
alpha (deg) | Cl | Cd | Cm | Cl/Cd
-17 | -0.697 | 0.11847 | -0.032 | -5.888
-16.5 | -0.707 | 0.11259 | -0.033 | -6.277
-16 | -0.713 | 0.10727 | -0.034 | -6.646
-15.5 | -0.718 | 0.0998 | -0.035 | -7.194
-15 | -0.72 | 0.09349 | -0.037 | -7.696
-14.5 | -0.718 | 0.08725 | -0.039 | -8.232
-14 | -0.714 | 0.08085 | -0.04 | -8.829
-13.5 | -0.706 | 0.07515 | -0.042 | -9.393
-13 | -0.696 | 0.06787 | -0.045 | -10.259
-12.5 | -0.688 | 0.05771 | -0.049 | -11.918
-12 | -0.756 | 0.01617 | -0.066 | -46.75
-11.5 | -0.744 | 0.01206 | -0.069 | -61.684
-11 | -0.713 | 0.01105 | -0.071 | -64.519
-10.5 | -0.678 | 0.01026 | -0.072 | -66.053
-10 | -0.636 | 0.00968 | -0.074 | -65.657
-9.5 | -0.589 | 0.00924 | -0.075 | -63.699
-9 | -0.539 | 0.00883 | -0.077 | -61.097
-8.5 | -0.488 | 0.00808 | -0.079 | -60.36
-8 | -0.434 | 0.0076 | -0.08 | -57.09
-7.5 | -0.378 | 0.00721 | -0.081 | -52.432
-7 | -0.321 | 0.0073 | -0.083 | -43.974
-6.5 | -0.263 | 0.00705 | -0.084 | -37.222
-6 | -0.203 | 0.00686 | -0.086 | -29.573
-5.5 | -0.142 | 0.0058 | -0.087 | -24.545
-5 | -0.081 | 0.00568 | -0.089 | -14.272
-4.5 | -0.019 | 0.00558 | -0.09 | -3.404
-4 | 0.044 | 0.00584 | -0.092 | 7.455
-3.5 | 0.106 | 0.00573 | -0.093 | 18.565
-3 | 0.17 | 0.00635 | -0.095 | 26.725
-2.5 | 0.233 | 0.00615 | -0.096 | 37.87
-2 | 0.298 | 0.00608 | -0.098 | 48.94
-1.5 | 0.361 | 0.00567 | -0.099 | 63.66
-1 | 0.424 | 0.00537 | -0.101 | 79.017
-0.5 | 0.487 | 0.00503 | -0.102 | 96.885
0 | 0.544 | 0.00502 | -0.104 | 108.404
0.5 | 0.606 | 0.00421 | -0.105 | 143.86
1 | 0.667 | 0.00477 | -0.106 | 139.801
1.5 | 0.728 | 0.00526 | -0.108 | 138.523
2 | 0.789 | 0.00606 | -0.109 | 130.138
2.5 | 0.851 | 0.00649 | -0.11 | 131.042
3 | 0.912 | 0.00687 | -0.112 | 132.714
3.5 | 0.973 | 0.0077 | -0.113 | 126.327
4 | 1.026 | 0.00829 | -0.114 | 123.806
4.5 | 1.085 | 0.00884 | -0.116 | 122.731
5 | 1.142 | 0.00948 | -0.117 | 120.447
5.5 | 1.199 | 0.01043 | -0.119 | 115.025
6 | 1.255 | 0.01105 | -0.12 | 113.583
6.5 | 1.31 | 0.01217 | -0.121 | 107.644
7 | 1.364 | 0.01294 | -0.123 | 105.431
7.5 | 1.415 | 0.01344 | -0.124 | 105.261
8 | 1.463 | 0.01398 | -0.125 | 104.67
8.5 | 1.509 | 0.0145 | -0.127 | 104.044
9 | 1.553 | 0.01508 | -0.128 | 102.976
9.5 | 1.592 | 0.01564 | -0.129 | 101.805
10 | 1.627 | 0.0163 | -0.13 | 99.81
10.5 | 1.657 | 0.01739 | -0.132 | 95.292
11 | 1.682 | 0.0182 | -0.133 | 92.431
11.5 | 1.703 | 0.01905 | -0.134 | 89.426
12 | 1.719 | 0.01987 | -0.135 | 86.52
12.5 | 1.73 | 0.02077 | -0.137 | 83.283
13 | 1.736 | 0.02164 | -0.138 | 80.199
13.5 | 1.736 | 0.0226 | -0.139 | 76.809
14 | 1.731 | 0.02374 | -0.14 | 72.93
14.5 | 1.721 | 0.02481 | -0.141 | 69.384
15 | 1.707 | 0.02602 | -0.142 | 65.594
15.5 | 1.687 | 0.0273 | -0.143 | 61.812
16 | 1.664 | 0.0286 | -0.144 | 58.18
16.5 | 1.636 | 0.03011 | -0.145 | 54.336
17 | 1.605 | 0.0318 | -0.146 | 50.463
17.5 | 1.57 | 0.03365 | -0.147 | 46.65
18 | 1.532 | 0.03591 | -0.148 | 42.659

## 108. Re 10M Mach 0.10 (2)
BIGFOIL.COM POLAR EXPORT
NACA67-618 a=0.6
NACA67-618 a=0.6 |  |  |  | Cl Max: | 1.6548 | at alpha= | 20 | deg
XFOIL ncrit=9 |  |  |  | L/D Max: | 217.394 | at alpha= | 2 | deg
Re: | 10000000 |  |  | Cd Min: | 0.05814 | at alpha= | 20 | deg
Mach: | 0.1 |  |  | Cl=0 at alpha= | -5.1294 | deg
|  |  |  | @ Cl=0.1, Cd= | 0.0055042
|  |  |  | @ Cl=0.4, Cd= | 0.0047678
|  |  |  | @ Cl=0.6, Cd= | 0.0039965
alpha (deg) | Cl | Cd | Cm | Cl/Cd
-20 | -1.1234 | 0.02821 | -0.168 | -39.8228
-19.5 | -1.1167 | 0.02565 | -0.1654 | -43.5361
-19 | -1.1098 | 0.02334 | -0.162 | -47.5493
-18.5 | -1.0991 | 0.02135 | -0.1584 | -51.4801
-18 | -1.0815 | 0.01977 | -0.155 | -54.7041
-17.5 | -1.0591 | 0.01848 | -0.1518 | -57.3106
-17 | -1.0347 | 0.0173 | -0.1486 | -59.8092
-16.5 | -1.0097 | 0.01616 | -0.1452 | -62.4814
-16 | -0.9788 | 0.01527 | -0.1424 | -64.0995
-15.5 | -0.9486 | 0.01433 | -0.1393 | -66.1968
-15 | -0.913 | 0.01366 | -0.1369 | -66.8375
-14.5 | -0.8775 | 0.01285 | -0.1344 | -68.2879
-14 | -0.8394 | 0.01217 | -0.1322 | -68.9729
-13.5 | -0.7982 | 0.01162 | -0.1304 | -68.6919
-13 | -0.7598 | 0.01084 | -0.1282 | -70.0923
-12.5 | -0.7157 | 0.01039 | -0.1267 | -68.8835
-12 | -0.6803 | 0.0093 | -0.1239 | -73.1505
-11.5 | -0.6333 | 0.00895 | -0.1229 | -70.7598
-11 | -0.586 | 0.00864 | -0.1219 | -67.8241
-10.5 | -0.5386 | 0.00831 | -0.1209 | -64.8135
-10 | -0.4911 | 0.00799 | -0.1198 | -61.4643
-9.5 | -0.4434 | 0.00768 | -0.1188 | -57.7344
-9 | -0.3948 | 0.0074 | -0.118 | -53.3514
-8.5 | -0.3462 | 0.00715 | -0.117 | -48.4196
-8 | -0.2981 | 0.00696 | -0.116 | -42.8305
-7.5 | -0.249 | 0.00673 | -0.1151 | -36.9985
-7 | -0.1972 | 0.00648 | -0.1149 | -30.4321
-6.5 | -0.1449 | 0.00626 | -0.1148 | -23.147
-6 | -0.0928 | 0.00604 | -0.1146 | -15.3642
-5.5 | -0.0398 | 0.00587 | -0.1146 | -6.7802
-5 | 0.0139 | 0.00574 | -0.1147 | 2.4216
-4.5 | 0.0685 | 0.00559 | -0.1151 | 12.254
-4 | 0.1236 | 0.00544 | -0.1155 | 22.7206
-3.5 | 0.1794 | 0.00532 | -0.1161 | 33.7218
-3 | 0.2346 | 0.00518 | -0.1165 | 45.2896
-2.5 | 0.2898 | 0.00508 | -0.117 | 57.0472
-2 | 0.3435 | 0.00496 | -0.1172 | 69.254
-1.5 | 0.3964 | 0.00478 | -0.1173 | 82.9289
-1 | 0.4495 | 0.0046 | -0.1173 | 97.7174
-0.5 | 0.4989 | 0.00442 | -0.1166 | 112.8733
0 | 0.5497 | 0.00422 | -0.1163 | 130.2607
0.5 | 0.5966 | 0.00403 | -0.1151 | 148.0397
1 | 0.6362 | 0.00364 | -0.1125 | 174.7802
1.5 | 0.6719 | 0.00314 | -0.109 | 213.9809
2 | 0.7174 | 0.0033 | -0.1073 | 217.3939
2.5 | 0.7287 | 0.00362 | -0.0981 | 201.2983
3 | 0.7247 | 0.00443 | -0.0861 | 163.5892
3.5 | 0.7288 | 0.00531 | -0.0761 | 137.2505
4 | 0.7133 | 0.00675 | -0.0627 | 105.6741
4.5 | 0.7143 | 0.00808 | -0.053 | 88.4035
5 | 0.7121 | 0.00968 | -0.0431 | 73.564
5.5 | 0.7203 | 0.01114 | -0.0355 | 64.6589
6 | 0.7429 | 0.01225 | -0.0306 | 60.6449
6.5 | 0.7741 | 0.01311 | -0.0273 | 59.0465
7 | 0.8035 | 0.01408 | -0.0238 | 57.0668
8 | 0.862 | 0.01615 | -0.0171 | 53.3746
8.5 | 0.8961 | 0.01708 | -0.0147 | 52.4649
9 | 0.9241 | 0.01824 | -0.0113 | 50.6634
9.5 | 0.9586 | 0.01919 | -0.0092 | 49.9531
10 | 0.9913 | 0.02026 | -0.0068 | 48.9289
10.5 | 1.0279 | 0.02116 | -0.0051 | 48.5775
11 | 1.0651 | 0.02209 | -0.0036 | 48.2164
11.5 | 1.0989 | 0.02316 | -0.0017 | 47.4482
12 | 1.1345 | 0.02419 | -0.0001 | 46.8995
12.5 | 1.1718 | 0.02515 | 0.0012 | 46.5924
13 | 1.2041 | 0.02639 | 0.0031 | 45.6271
13.5 | 1.2376 | 0.02758 | 0.0047 | 44.8731
14 | 1.2691 | 0.02886 | 0.0065 | 43.9744
14.5 | 1.2969 | 0.03036 | 0.0087 | 42.7174
15 | 1.3242 | 0.03181 | 0.011 | 41.6284
15.5 | 1.3633 | 0.03392 | 0.0098 | 40.1916
16 | 1.4191 | 0.03609 | 0.0049 | 39.3211
16.5 | 1.469 | 0.0387 | 0.0007 | 37.9587
17 | 1.5187 | 0.04121 | -0.0033 | 36.8527
17.5 | 1.5631 | 0.04398 | -0.0067 | 35.5412
18.5 | 1.6051 | 0.0493 | -0.0036 | 32.5578
19 | 1.6227 | 0.05214 | -0.002 | 31.122
19.5 | 1.641 | 0.0549 | -0.0005 | 29.8907
20 | 1.6548 | 0.05814 | 0.001 | 28.4623

## 109. Re 10M Mach 0.25 (1)
BIGFOIL.COM POLAR EXPORT
NACA67-618 a=0.6
NACA67-618 a=0.6 |  |  |  | Cl Max: | 1.693 | at alpha= | 12 | deg
JavaFoil+Calcfoil stall+Eppler ext transition |  |  |  | L/D Max: | 145.087 | at alpha= | 0.5 | deg
Re: | 10000000 |  |  | Cd Min: | 0.00429 | at alpha= | 0.5 | deg
Mach: | 0.25 |  |  | Cl=0 at alpha= | -4.3516 | deg
|  |  |  | @ Cl=0.1, Cd= | 0.0054541
|  |  |  | @ Cl=0.4, Cd= | 0.0055994
|  |  |  | @ Cl=0.6, Cd= | 0.0045833
alpha (deg) | Cl | Cd | Cm | Cl/Cd
-15.5 | -0.552 | 0.11106 | -0.033 | -4.97
-15 | -0.579 | 0.10431 | -0.034 | -5.55
-14.5 | -0.601 | 0.09778 | -0.036 | -6.146
-14 | -0.617 | 0.09079 | -0.037 | -6.798
-13.5 | -0.627 | 0.08619 | -0.038 | -7.272
-13 | -0.631 | 0.08063 | -0.04 | -7.822
-12.5 | -0.629 | 0.07433 | -0.042 | -8.469
-12 | -0.624 | 0.06702 | -0.045 | -9.309
-11.5 | -0.614 | 0.05935 | -0.049 | -10.34
-11 | -0.623 | 0.03681 | -0.06 | -16.938
-10.5 | -0.668 | 0.0116 | -0.074 | -57.608
-10 | -0.633 | 0.01053 | -0.076 | -60.155
-9.5 | -0.59 | 0.00997 | -0.077 | -59.219
-9 | -0.544 | 0.00933 | -0.079 | -58.279
-8.5 | -0.493 | 0.00854 | -0.08 | -57.79
-8 | -0.441 | 0.008 | -0.082 | -55.083
-7.5 | -0.385 | 0.00776 | -0.083 | -49.608
-7 | -0.328 | 0.00753 | -0.085 | -43.49
-6.5 | -0.268 | 0.00727 | -0.086 | -36.887
-6 | -0.208 | 0.00701 | -0.088 | -29.601
-5.5 | -0.146 | 0.0068 | -0.09 | -21.429
-5 | -0.083 | 0.00663 | -0.091 | -12.511
-4.5 | -0.019 | 0.00648 | -0.093 | -3.004
-4 | 0.045 | 0.00554 | -0.094 | 8.056
-3.5 | 0.109 | 0.00544 | -0.096 | 20.065
-3 | 0.174 | 0.00572 | -0.097 | 30.402
-2.5 | 0.239 | 0.00562 | -0.099 | 42.552
-2 | 0.305 | 0.00555 | -0.1 | 54.995
-1.5 | 0.371 | 0.00576 | -0.102 | 64.385
-1 | 0.436 | 0.0054 | -0.103 | 80.678
-0.5 | 0.501 | 0.00507 | -0.105 | 98.729
0 | 0.559 | 0.00513 | -0.106 | 108.941
0.5 | 0.622 | 0.00429 | -0.108 | 145.087
1 | 0.685 | 0.00482 | -0.109 | 142.228
1.5 | 0.748 | 0.00542 | -0.11 | 138.044
2 | 0.81 | 0.00625 | -0.112 | 129.622
2.5 | 0.873 | 0.00672 | -0.113 | 129.938
3 | 0.936 | 0.00712 | -0.115 | 131.512
3.5 | 0.998 | 0.008 | -0.116 | 124.729
4 | 1.053 | 0.00863 | -0.117 | 122.075
4.5 | 1.113 | 0.00924 | -0.119 | 120.411
5 | 1.172 | 0.00995 | -0.12 | 117.823
5.5 | 1.23 | 0.01092 | -0.122 | 112.573
6 | 1.287 | 0.01159 | -0.123 | 111.035
6.5 | 1.342 | 0.01292 | -0.124 | 103.918
7 | 1.396 | 0.01359 | -0.126 | 102.747
7.5 | 1.447 | 0.01417 | -0.127 | 102.136
8 | 1.494 | 0.01475 | -0.129 | 101.323
8.5 | 1.539 | 0.01536 | -0.13 | 100.21
9 | 1.58 | 0.01596 | -0.131 | 98.972
9.5 | 1.616 | 0.01665 | -0.133 | 97.052
10 | 1.645 | 0.01789 | -0.134 | 91.913
10.5 | 1.667 | 0.01872 | -0.135 | 89.074
11 | 1.683 | 0.01963 | -0.136 | 85.767
11.5 | 1.692 | 0.02057 | -0.138 | 82.266
12 | 1.693 | 0.02149 | -0.139 | 78.804
12.5 | 1.686 | 0.02259 | -0.14 | 74.646
13 | 1.671 | 0.02381 | -0.141 | 70.19
13.5 | 1.647 | 0.02493 | -0.142 | 66.069
14 | 1.615 | 0.02648 | -0.144 | 60.983
14.5 | 1.573 | 0.02787 | -0.145 | 56.451
15 | 1.524 | 0.02968 | -0.146 | 51.34
15.5 | 1.467 | 0.03151 | -0.147 | 46.539
16 | 1.401 | 0.03377 | -0.147 | 41.489
16.5 | 1.329 | 0.0363 | -0.148 | 36.608
17 | 1.251 | 0.03884 | -0.149 | 32.204

## 110. Re 10M Mach 0.25 (2)
BIGFOIL.COM POLAR EXPORT
NACA67-618 a=0.6
NACA67-618 a=0.6 |  |  |  | Cl Max: | 1.6358 | at alpha= | 20 | deg
XFOIL ncrit=9 |  |  |  | L/D Max: | 218.576 | at alpha= | 2 | deg
Re: | 10000000 |  |  | Cd Min: | 0.14474 | at alpha= | -20 | deg
Mach: | 0.25 |  |  | Cl=0 at alpha= | -5.2161 | deg
|  |  |  | @ Cl=0.1, Cd= | 0.0055927
|  |  |  | @ Cl=0.4, Cd= | 0.0048912
|  |  |  | @ Cl=0.6, Cd= | 0.0041502
alpha (deg) | Cl | Cd | Cm | Cl/Cd
-20 | -0.2983 | 0.14474 | -0.1283 | -2.0609
-19.5 | -0.8742 | 0.05299 | -0.1806 | -16.4975
-19 | -0.9366 | 0.04005 | -0.1882 | -23.3858
-18.5 | -0.9713 | 0.0328 | -0.1887 | -29.6128
-18 | -0.9901 | 0.02814 | -0.1857 | -35.1848
-17.5 | -0.9938 | 0.02492 | -0.1815 | -39.8796
-17 | -0.9925 | 0.02226 | -0.1766 | -44.5867
-16.5 | -0.9816 | 0.02016 | -0.1716 | -48.6905
-16 | -0.9635 | 0.01848 | -0.1669 | -52.1374
-15.5 | -0.9428 | 0.01694 | -0.162 | -55.6553
-15 | -0.9134 | 0.01578 | -0.1579 | -57.8834
-14.5 | -0.8838 | 0.01457 | -0.1536 | -60.6589
-14 | -0.8492 | 0.01356 | -0.1499 | -62.6254
-13.5 | -0.8087 | 0.0128 | -0.1469 | -63.1797
-13 | -0.7683 | 0.012 | -0.1438 | -64.025
-12.5 | -0.7239 | 0.01137 | -0.1413 | -63.6675
-12 | -0.6814 | 0.0106 | -0.1386 | -64.283
-11.5 | -0.6345 | 0.01005 | -0.1365 | -63.1343
-11 | -0.5943 | 0.00904 | -0.1335 | -65.7412
-10.5 | -0.5438 | 0.0087 | -0.1321 | -62.5057
-10 | -0.4934 | 0.00836 | -0.1306 | -59.0191
-9.5 | -0.443 | 0.00798 | -0.1293 | -55.5138
-9 | -0.3913 | 0.00765 | -0.1282 | -51.1503
-8.5 | -0.3398 | 0.00734 | -0.1271 | -46.2943
-8 | -0.2878 | 0.00707 | -0.1261 | -40.7072
-7.5 | -0.2364 | 0.00682 | -0.1251 | -34.6628
-7 | -0.1867 | 0.00656 | -0.1237 | -28.4604
-6.5 | -0.1369 | 0.00638 | -0.1223 | -21.4577
-5.5 | -0.031 | 0.00597 | -0.1211 | -5.1926
-5 | 0.0236 | 0.0058 | -0.1209 | 4.069
-4.5 | 0.0799 | 0.00565 | -0.1211 | 14.1416
-4 | 0.136 | 0.00549 | -0.1213 | 24.7723
-3.5 | 0.1929 | 0.00537 | -0.1216 | 35.9218
-3 | 0.2491 | 0.00524 | -0.1219 | 47.5382
-2.5 | 0.3052 | 0.00515 | -0.1222 | 59.2621
-2 | 0.3596 | 0.00503 | -0.1221 | 71.4911
-1.5 | 0.4149 | 0.00484 | -0.1222 | 85.7231
-1 | 0.4688 | 0.00466 | -0.1221 | 100.6009
-0.5 | 0.5184 | 0.00449 | -0.1211 | 115.4566
0 | 0.5695 | 0.00428 | -0.1204 | 133.0607
0.5 | 0.6165 | 0.00408 | -0.1189 | 151.1029
1 | 0.6544 | 0.00371 | -0.1155 | 176.3881
1.5 | 0.6865 | 0.00318 | -0.1108 | 215.8805
2 | 0.7213 | 0.0033 | -0.1063 | 218.5758
2.5 | 0.7411 | 0.00368 | -0.0987 | 201.3859
3 | 0.7444 | 0.00446 | -0.0879 | 166.9058
3.5 | 0.7345 | 0.00563 | -0.0749 | 130.4618
4 | 0.7208 | 0.00712 | -0.0616 | 101.236
4.5 | 0.72 | 0.00859 | -0.0514 | 83.8184
5.5 | 0.728 | 0.01175 | -0.0338 | 61.9574
6 | 0.7462 | 0.01305 | -0.0279 | 57.1801
6.5 | 0.7714 | 0.01421 | -0.0233 | 54.2857
7 | 0.8039 | 0.01516 | -0.02 | 53.0277
7.5 | 0.8323 | 0.01632 | -0.0162 | 50.9988
8 | 0.8603 | 0.01753 | -0.0124 | 49.0759
9 | 0.9237 | 0.01983 | -0.0063 | 46.5809
10 | 0.994 | 0.02202 | -0.0016 | 45.1408
10.5 | 1.0306 | 0.02308 | 0.0005 | 44.6534
11 | 1.0688 | 0.0241 | 0.0022 | 44.3485
11.5 | 1.1036 | 0.02533 | 0.0044 | 43.5689
12 | 1.1409 | 0.02647 | 0.0062 | 43.1016
12.5 | 1.1785 | 0.02763 | 0.0078 | 42.6529
13 | 1.2107 | 0.02908 | 0.0101 | 41.6334
13.5 | 1.2454 | 0.03045 | 0.012 | 40.8998
14 | 1.2753 | 0.03209 | 0.0144 | 39.7414
14.5 | 1.3043 | 0.03383 | 0.0168 | 38.5545
15 | 1.3292 | 0.03578 | 0.0196 | 37.1492
15.5 | 1.3639 | 0.03777 | 0.0203 | 36.1107
16 | 1.4136 | 0.04078 | 0.0165 | 34.6641
16.5 | 1.4681 | 0.04352 | 0.0124 | 33.7339
17 | 1.5121 | 0.04695 | 0.0092 | 32.2066
17.5 | 1.5534 | 0.05056 | 0.0064 | 30.7239
19 | 1.6165 | 0.06074 | 0.01 | 26.6134
19.5 | 1.6278 | 0.06471 | 0.0118 | 25.1553
20 | 1.6358 | 0.06901 | 0.0135 | 23.7038

## 111. Re 10M Mach 0.50 (1)
BIGFOIL.COM POLAR EXPORT
NACA67-618 a=0.6
NACA67-618 a=0.6 |  |  |  | Cl Max: | 1.611 | at alpha= | 8.5 | deg
JavaFoil+Calcfoil stall+Eppler ext transition |  |  |  | L/D Max: | 152.634 | at alpha= | 0.5 | deg
Re: | 10000000 |  |  | Cd Min: | 0.00454 | at alpha= | 0.5 | deg
Mach: | 0.5 |  |  | Cl=0 at alpha= | -4.3451 | deg
|  |  |  | @ Cl=0.1, Cd= | 0.0067696
|  |  |  | @ Cl=0.4, Cd= | 0.0062417
|  |  |  | @ Cl=0.6, Cd= | 0.0051919
alpha (deg) | Cl | Cd | Cm | Cl/Cd
-20 | -0.896 | 0.14951 | -0.033 | -5.99
-19.5 | -0.865 | 0.14647 | -0.032 | -5.907
-19 | -0.837 | 0.13915 | -0.033 | -6.016
-18.5 | -0.809 | 0.137 | -0.034 | -5.905
-18 | -0.784 | 0.13195 | -0.036 | -5.941
-17.5 | -0.753 | 0.12744 | -0.036 | -5.912
-17 | -0.725 | 0.12248 | -0.036 | -5.916
-16.5 | -0.694 | 0.11963 | -0.036 | -5.805
-16 | -0.667 | 0.11027 | -0.037 | -6.047
-15.5 | -0.639 | 0.10379 | -0.038 | -6.154
-15 | -0.61 | 0.11123 | -0.038 | -5.482
-14.5 | -0.581 | 0.10299 | -0.039 | -5.645
-14 | -0.553 | 0.09698 | -0.039 | -5.699
-13.5 | -0.525 | 0.0894 | -0.041 | -5.868
-13 | -0.496 | 0.0828 | -0.042 | -5.995
-12.5 | -0.469 | 0.07679 | -0.044 | -6.108
-12 | -0.441 | 0.07082 | -0.046 | -6.233
-11.5 | -0.409 | 0.08093 | -0.041 | -5.057
-11 | -0.381 | 0.07309 | -0.042 | -5.21
-10.5 | -0.353 | 0.06645 | -0.045 | -5.314
-10 | -0.323 | 0.07923 | -0.041 | -4.077
-9.5 | -0.295 | 0.06999 | -0.043 | -4.212
-9 | -0.267 | 0.06142 | -0.045 | -4.34
-8.5 | -0.347 | 0.05582 | -0.047 | -6.216
-8 | -0.353 | 0.04726 | -0.055 | -7.466
-7.5 | -0.39 | 0.0102 | -0.092 | -38.257
-7 | -0.344 | 0.00876 | -0.094 | -39.303
-6.5 | -0.287 | 0.00833 | -0.096 | -34.516
-6 | -0.225 | 0.00792 | -0.097 | -28.42
-5.5 | -0.159 | 0.00756 | -0.099 | -21.105
-5 | -0.091 | 0.00729 | -0.101 | -12.531
-4.5 | -0.022 | 0.00707 | -0.103 | -3.043
-4 | 0.049 | 0.00689 | -0.104 | 7.182
-3.5 | 0.121 | 0.00672 | -0.106 | 18.033
-3 | 0.193 | 0.00657 | -0.108 | 29.399
-2.5 | 0.266 | 0.00648 | -0.109 | 41.03
-2 | 0.34 | 0.00635 | -0.111 | 53.544
-1.5 | 0.412 | 0.00622 | -0.113 | 66.357
-1 | 0.485 | 0.00573 | -0.114 | 84.612
-0.5 | 0.558 | 0.00552 | -0.116 | 101.057
0 | 0.622 | 0.00502 | -0.118 | 123.976
0.5 | 0.693 | 0.00454 | -0.12 | 152.634
1 | 0.763 | 0.00531 | -0.121 | 143.538
1.5 | 0.833 | 0.00613 | -0.123 | 135.723
2 | 0.902 | 0.00705 | -0.124 | 127.921
2.5 | 0.972 | 0.0078 | -0.126 | 124.621
3 | 1.042 | 0.00832 | -0.128 | 125.324
3.5 | 1.112 | 0.00956 | -0.129 | 116.367
4 | 1.169 | 0.01044 | -0.131 | 112.037
4.5 | 1.235 | 0.01127 | -0.132 | 109.573
5 | 1.298 | 0.01239 | -0.134 | 104.72
5.5 | 1.359 | 0.01354 | -0.135 | 100.379
6 | 1.419 | 0.01532 | -0.137 | 92.591
6.5 | 1.475 | 0.01633 | -0.138 | 90.325
7 | 1.527 | 0.01716 | -0.14 | 88.971
7.5 | 1.568 | 0.01807 | -0.142 | 86.769
8 | 1.597 | 0.01899 | -0.143 | 84.112
8.5 | 1.611 | 0.02013 | -0.145 | 80.054
9 | 1.599 | 0.02221 | -0.146 | 71.983
9.5 | 1.531 | 0.0239 | -0.147 | 64.079
10 | 0.97 | 0.02789 | -0.148 | 34.789
10.5 | 1.002 | 0.02875 | -0.15 | 34.871
11 | 1.033 | 0.03023 | -0.151 | 34.189
11.5 | 1.067 | 0.02975 | -0.153 | 35.866
12 | 1.097 | 0.03261 | -0.154 | 33.627
12.5 | 1.123 | 0.03675 | -0.154 | 30.555
13 | 1.159 | 0.03463 | -0.156 | 33.48
13.5 | 1.187 | 0.03831 | -0.157 | 30.969

## 112. Re 10M Mach 0.50 (2)
BIGFOIL.COM POLAR EXPORT
NACA67-618 a=0.6
NACA67-618 a=0.6 |  |  |  | Cl Max: | 1.3843 | at alpha= | 16 | deg
XFOIL ncrit=9 |  |  |  | L/D Max: | 169.953 | at alpha= | 2 | deg
Re: | 10000000 |  |  | Cd Min: | 0.16154 | at alpha= | 20 | deg
Mach: | 0.5 |  |  | Cl=0 at alpha= | -5.8525 | deg
|  |  |  | @ Cl=0.1, Cd= | 0.0061322
|  |  |  | @ Cl=0.4, Cd= | 0.0053905
|  |  |  | @ Cl=0.6, Cd= | 0.0048564
alpha (deg) | Cl | Cd | Cm | Cl/Cd
-15 | -0.1135 | 0.0946 | -0.1913 | -1.1998
-14.5 | -0.2148 | 0.07561 | -0.2034 | -2.8409
-14 | -0.2563 | 0.06449 | -0.2105 | -3.9743
-13.5 | -0.2769 | 0.05531 | -0.216 | -5.0063
-13 | -0.2897 | 0.04486 | -0.2233 | -6.4579
-12.5 | -0.3201 | 0.03565 | -0.2288 | -8.979
-12 | -0.3372 | 0.03054 | -0.2268 | -11.0413
-11.5 | -0.395 | 0.02454 | -0.2195 | -16.0962
-10.5 | -0.4609 | 0.01637 | -0.198 | -28.1552
-10 | -0.4829 | 0.0121 | -0.1858 | -39.9091
-9.5 | -0.4434 | 0.01029 | -0.1792 | -43.0904
-9 | -0.3875 | 0.00927 | -0.1745 | -41.8015
-8.5 | -0.3264 | 0.00862 | -0.171 | -37.8654
-8 | -0.2642 | 0.00813 | -0.168 | -32.4969
-7.5 | -0.2021 | 0.00769 | -0.1654 | -26.2809
-7 | -0.1401 | 0.00733 | -0.1632 | -19.1132
-6.5 | -0.0794 | 0.00702 | -0.161 | -11.3105
-6 | -0.018 | 0.00669 | -0.1593 | -2.6906
-5.5 | 0.043 | 0.0064 | -0.1578 | 6.7188
-5 | 0.1026 | 0.00612 | -0.1563 | 16.7647
-4.5 | 0.1619 | 0.0059 | -0.1549 | 27.4407
-4 | 0.22 | 0.00574 | -0.1533 | 38.3275
-3.5 | 0.2737 | 0.00562 | -0.151 | 48.7011
-3 | 0.3259 | 0.00555 | -0.1484 | 58.7207
-2.5 | 0.3842 | 0.00542 | -0.1473 | 70.8856
-2 | 0.4431 | 0.00531 | -0.1463 | 83.4463
-1.5 | 0.4993 | 0.00522 | -0.1449 | 95.6513
-1 | 0.5489 | 0.00506 | -0.1421 | 108.4783
-0.5 | 0.6016 | 0.00485 | -0.14 | 124.0412
0.5 | 0.6597 | 0.00452 | -0.1255 | 145.9513
1 | 0.6795 | 0.00455 | -0.1165 | 149.3407
1.5 | 0.7022 | 0.00438 | -0.1084 | 160.3196
2 | 0.7257 | 0.00427 | -0.1003 | 169.9532
2.5 | 0.7669 | 0.0047 | -0.0959 | 163.1702
3 | 0.8009 | 0.0053 | -0.0901 | 151.1132
3.5 | 0.7952 | 0.00668 | -0.0767 | 119.0419
4 | 0.7687 | 0.00875 | -0.06 | 87.8514
4.5 | 0.7479 | 0.01094 | -0.045 | 68.3638
5 | 0.747 | 0.01285 | -0.0342 | 58.1323
5.5 | 0.762 | 0.01449 | -0.0264 | 52.588
6 | 0.7663 | 0.01657 | -0.0172 | 46.2462
6.5 | 0.7901 | 0.01816 | -0.0113 | 43.5077
7.5 | 0.8385 | 0.02162 | -0.0003 | 38.7835
8 | 0.8655 | 0.02336 | 0.0047 | 37.0505
8.5 | 0.9027 | 0.02486 | 0.0081 | 36.3113
9 | 0.9291 | 0.02684 | 0.0129 | 34.6162
9.5 | 0.9664 | 0.02854 | 0.0161 | 33.8612
10 | 1.006 | 0.03013 | 0.0192 | 33.3886
10.5 | 1.0461 | 0.03182 | 0.0222 | 32.8755
11 | 1.0893 | 0.03345 | 0.0248 | 32.565
11.5 | 1.1277 | 0.03538 | 0.028 | 31.8739
12 | 1.1712 | 0.03714 | 0.0307 | 31.5347
12.5 | 1.2078 | 0.03938 | 0.0339 | 30.6704
13 | 1.245 | 0.04168 | 0.0371 | 29.8704
13.5 | 1.2789 | 0.04434 | 0.0404 | 28.843
14 | 1.309 | 0.04732 | 0.0439 | 27.6627
14.5 | 1.34 | 0.05051 | 0.0472 | 26.5294
15 | 1.3671 | 0.05408 | 0.0506 | 25.2792
15.5 | 1.3842 | 0.05862 | 0.0541 | 23.6131
16 | 1.3843 | 0.06468 | 0.0575 | 21.4023
16.5 | 1.3594 | 0.07318 | 0.0595 | 18.5761
17 | 1.3281 | 0.08276 | 0.0598 | 16.0476
17.5 | 1.2939 | 0.09318 | 0.0583 | 13.886
18 | 1.259 | 0.10545 | 0.0532 | 11.9393
18.5 | 1.2285 | 0.11851 | 0.0456 | 10.3662
19 | 1.2028 | 0.1321 | 0.036 | 9.1052
19.5 | 1.179 | 0.14656 | 0.0247 | 8.0445
20 | 1.1589 | 0.16154 | 0.0119 | 7.1741

## 113. Re 12M Mach 0.00 (1)
BIGFOIL.COM POLAR EXPORT
NACA67-618 a=0.6
NACA67-618 a=0.6 |  |  |  | Cl Max: | 1.747 | at alpha= | 13.5 | deg
JavaFoil+Calcfoil stall+Eppler ext transition |  |  |  | L/D Max: | 126.682 | at alpha= | 2.5 | deg
Re: | 12000000 |  |  | Cd Min: | 0.00542 | at alpha= | -0.5 | deg
Mach: | 0 |  |  | Cl=0 at alpha= | -4.3468 | deg
|  |  |  | @ Cl=0.1, Cd= | 0.0062071
|  |  |  | @ Cl=0.4, Cd= | 0.0055264
|  |  |  | @ Cl=0.6, Cd= | 0.0059372
alpha (deg) | Cl | Cd | Cm | Cl/Cd
-17 | -0.727 | 0.11517 | -0.032 | -6.311
-16.5 | -0.733 | 0.109 | -0.034 | -6.727
-16 | -0.737 | 0.10241 | -0.035 | -7.198
-15.5 | -0.739 | 0.09616 | -0.036 | -7.684
-15 | -0.738 | 0.08972 | -0.038 | -8.224
-14.5 | -0.735 | 0.08311 | -0.04 | -8.838
-14 | -0.729 | 0.07617 | -0.042 | -9.569
-13.5 | -0.72 | 0.06982 | -0.044 | -10.309
-13 | -0.713 | 0.05974 | -0.048 | -11.932
-12.5 | -0.732 | 0.0341 | -0.057 | -21.479
-12 | -0.774 | 0.01278 | -0.067 | -60.545
-11.5 | -0.749 | 0.0112 | -0.069 | -66.848
-11 | -0.716 | 0.01044 | -0.07 | -68.591
-10.5 | -0.679 | 0.00981 | -0.072 | -69.16
-10 | -0.636 | 0.00933 | -0.074 | -68.152
-9.5 | -0.588 | 0.0089 | -0.075 | -66.117
-9 | -0.538 | 0.00855 | -0.077 | -62.976
-8.5 | -0.487 | 0.00786 | -0.078 | -61.916
-8 | -0.433 | 0.00764 | -0.08 | -56.684
-7.5 | -0.377 | 0.00701 | -0.081 | -53.798
-7 | -0.32 | 0.00677 | -0.083 | -47.286
-6.5 | -0.262 | 0.00686 | -0.084 | -38.127
-6 | -0.202 | 0.00579 | -0.086 | -34.925
-5.5 | -0.142 | 0.00561 | -0.087 | -25.272
-5 | -0.081 | 0.0059 | -0.088 | -13.668
-4.5 | -0.019 | 0.0058 | -0.09 | -3.264
-4 | 0.043 | 0.00637 | -0.092 | 6.819
-3.5 | 0.106 | 0.00619 | -0.093 | 17.152
-3 | 0.169 | 0.00608 | -0.094 | 27.776
-2.5 | 0.232 | 0.00599 | -0.096 | 38.746
-2 | 0.296 | 0.00599 | -0.097 | 49.443
-1.5 | 0.359 | 0.00565 | -0.099 | 63.566
-1 | 0.422 | 0.00546 | -0.1 | 77.219
-0.5 | 0.485 | 0.00542 | -0.102 | 89.526
0 | 0.541 | 0.00556 | -0.103 | 97.218
0.5 | 0.602 | 0.00595 | -0.104 | 101.169
1 | 0.663 | 0.00578 | -0.106 | 114.765
1.5 | 0.724 | 0.0059 | -0.107 | 122.794
2 | 0.786 | 0.00625 | -0.108 | 125.789
2.5 | 0.847 | 0.00668 | -0.11 | 126.682
3 | 0.907 | 0.00733 | -0.111 | 123.836
3.5 | 0.968 | 0.00784 | -0.113 | 123.517
4 | 1.022 | 0.00832 | -0.114 | 122.815
4.5 | 1.08 | 0.00887 | -0.115 | 121.836
5 | 1.138 | 0.00955 | -0.117 | 119.178
5.5 | 1.194 | 0.01021 | -0.118 | 116.929
6 | 1.25 | 0.01071 | -0.119 | 116.712
6.5 | 1.305 | 0.01186 | -0.121 | 110.055
7 | 1.359 | 0.01244 | -0.122 | 109.265
7.5 | 1.409 | 0.01293 | -0.123 | 108.979
8 | 1.458 | 0.01344 | -0.125 | 108.461
8.5 | 1.504 | 0.01394 | -0.126 | 107.91
9 | 1.548 | 0.01445 | -0.127 | 107.168
9.5 | 1.588 | 0.01502 | -0.129 | 105.746
10 | 1.623 | 0.016 | -0.13 | 101.432
10.5 | 1.654 | 0.01673 | -0.131 | 98.905
11 | 1.682 | 0.01739 | -0.132 | 96.686
11.5 | 1.704 | 0.01823 | -0.134 | 93.462
12 | 1.722 | 0.01902 | -0.135 | 90.513
12.5 | 1.735 | 0.01982 | -0.136 | 87.535
13 | 1.743 | 0.02065 | -0.137 | 84.424
13.5 | 1.747 | 0.02151 | -0.138 | 81.188
14 | 1.746 | 0.02257 | -0.139 | 77.341
14.5 | 1.74 | 0.02356 | -0.141 | 73.836
15 | 1.729 | 0.02464 | -0.142 | 70.157
15.5 | 1.714 | 0.02588 | -0.143 | 66.238
16 | 1.695 | 0.0273 | -0.144 | 62.082
16.5 | 1.672 | 0.02843 | -0.145 | 58.837
17 | 1.647 | 0.02982 | -0.146 | 55.223
17.5 | 1.617 | 0.03166 | -0.147 | 51.066
18 | 1.584 | 0.0336 | -0.147 | 47.148
18.5 | 1.55 | 0.0356 | -0.148 | 43.536

## 114. Re 12M Mach 0.00 (2)
BIGFOIL.COM POLAR EXPORT
NACA67-618 a=0.6
NACA67-618 a=0.6 |  |  |  | Cl Max: | 1.6792 | at alpha= | 20 | deg
XFOIL ncrit=9 |  |  |  | L/D Max: | 212.095 | at alpha= | 1.5 | deg
Re: | 12000000 |  |  | Cd Min: | 0.05469 | at alpha= | 20 | deg
Mach: | 0 |  |  | Cl=0 at alpha= | -5.0864 | deg
|  |  |  | @ Cl=0.1, Cd= | 0.0052835
|  |  |  | @ Cl=0.4, Cd= | 0.0046244
|  |  |  | @ Cl=0.6, Cd= | 0.0040809
alpha (deg) | Cl | Cd | Cm | Cl/Cd
-20 | -1.1633 | 0.02484 | -0.1608 | -46.8317
-19.5 | -1.1505 | 0.02291 | -0.1581 | -50.2182
-19 | -1.1367 | 0.02114 | -0.1549 | -53.7701
-18.5 | -1.1213 | 0.01952 | -0.1514 | -57.4436
-18 | -1.1001 | 0.01824 | -0.1483 | -60.3125
-17.5 | -1.0752 | 0.01716 | -0.1454 | -62.6573
-17 | -1.0482 | 0.01617 | -0.1424 | -64.8237
-16.5 | -1.0202 | 0.0152 | -0.1395 | -67.1184
-16 | -0.9882 | 0.01442 | -0.137 | -68.5298
-15.5 | -0.9576 | 0.01352 | -0.1341 | -70.8284
-15 | -0.919 | 0.01296 | -0.1323 | -70.9105
-14.5 | -0.8849 | 0.01214 | -0.1297 | -72.8913
-14 | -0.8451 | 0.01156 | -0.128 | -73.1055
-13.5 | -0.8045 | 0.01104 | -0.1262 | -72.8714
-13 | -0.7647 | 0.01038 | -0.1243 | -73.6705
-12.5 | -0.721 | 0.00996 | -0.123 | -72.3896
-12 | -0.6859 | 0.00889 | -0.1202 | -77.1541
-11.5 | -0.6399 | 0.00857 | -0.1192 | -74.6674
-11 | -0.5928 | 0.00827 | -0.1183 | -71.6808
-10.5 | -0.5457 | 0.00799 | -0.1174 | -68.2979
-10 | -0.498 | 0.00769 | -0.1165 | -64.7594
-9.5 | -0.4508 | 0.00737 | -0.1155 | -61.1669
-9 | -0.4032 | 0.00711 | -0.1145 | -56.7089
-8.5 | -0.3562 | 0.00689 | -0.1134 | -51.6981
-8 | -0.3064 | 0.0067 | -0.1129 | -45.7313
-7.5 | -0.2544 | 0.00649 | -0.1128 | -39.1988
-7 | -0.2025 | 0.00626 | -0.1127 | -32.3482
-6.5 | -0.1499 | 0.00607 | -0.1127 | -24.6952
-6 | -0.0977 | 0.00587 | -0.1126 | -16.644
-5.5 | -0.045 | 0.00569 | -0.1127 | -7.9086
-5 | 0.0094 | 0.00552 | -0.1131 | 1.7029
-4.5 | 0.0646 | 0.00538 | -0.1136 | 12.0074
-4 | 0.1196 | 0.00523 | -0.1141 | 22.8681
-3.5 | 0.1752 | 0.00512 | -0.1147 | 34.2188
-3 | 0.2303 | 0.00501 | -0.1153 | 45.9681
-2.5 | 0.2851 | 0.00492 | -0.1157 | 57.9472
-2 | 0.34 | 0.00479 | -0.1162 | 70.9812
-1.5 | 0.3938 | 0.00464 | -0.1165 | 84.8707
-1 | 0.4454 | 0.00451 | -0.1163 | 98.7583
-0.5 | 0.4975 | 0.00435 | -0.1163 | 114.3678
0 | 0.5472 | 0.00422 | -0.1157 | 129.6682
0.5 | 0.595 | 0.00411 | -0.1148 | 144.7689
1 | 0.638 | 0.00386 | -0.1129 | 165.285
1.5 | 0.6681 | 0.00315 | -0.1084 | 212.0952
2 | 0.7013 | 0.00336 | -0.1041 | 208.7202
2.5 | 0.6879 | 0.00404 | -0.0897 | 170.2723
4 | 0.6864 | 0.00718 | -0.058 | 95.5989
4.5 | 0.6932 | 0.00839 | -0.0495 | 82.6222
5 | 0.6991 | 0.00978 | -0.0412 | 71.4826
5.5 | 0.7092 | 0.01118 | -0.034 | 63.4347
6 | 0.7411 | 0.01202 | -0.0308 | 61.6556
6.5 | 0.7718 | 0.01291 | -0.0275 | 59.7831
7 | 0.8061 | 0.01369 | -0.0248 | 58.8824
7.5 | 0.8349 | 0.0147 | -0.0214 | 56.7959
8 | 0.8649 | 0.01569 | -0.0182 | 55.1243
8.5 | 0.9021 | 0.01647 | -0.0164 | 54.7723
9 | 0.9284 | 0.0177 | -0.0128 | 52.452
9.5 | 0.9641 | 0.01856 | -0.0109 | 51.945
10 | 1.0015 | 0.01937 | -0.0093 | 51.7037
10.5 | 1.0357 | 0.02037 | -0.0073 | 50.8444
11 | 1.0722 | 0.02126 | -0.0057 | 50.4327
11.5 | 1.11 | 0.02214 | -0.0044 | 50.1355
12 | 1.144 | 0.02317 | -0.0026 | 49.3742
12.5 | 1.1787 | 0.02422 | -0.0011 | 48.6664
13 | 1.2152 | 0.02519 | 0.0002 | 48.2414
13.5 | 1.2459 | 0.02647 | 0.0021 | 47.0684
14 | 1.2784 | 0.02769 | 0.0037 | 46.1683
14.5 | 1.3091 | 0.02896 | 0.0055 | 45.2037
15 | 1.3338 | 0.03062 | 0.0079 | 43.5598
16 | 1.4065 | 0.03412 | 0.0073 | 41.2222
16.5 | 1.4593 | 0.03633 | 0.0028 | 40.1679
17 | 1.5107 | 0.03875 | -0.0018 | 38.9858
17.5 | 1.5586 | 0.04131 | -0.0058 | 37.7294
18 | 1.6019 | 0.04408 | -0.0092 | 36.3407
19 | 1.641 | 0.04916 | -0.0057 | 33.3808
19.5 | 1.6639 | 0.05174 | -0.0049 | 32.1589
20 | 1.6792 | 0.05469 | -0.0034 | 30.704

## 115. Re 12M Mach 0.10 (1)
BIGFOIL.COM POLAR EXPORT
NACA67-618 a=0.6
NACA67-618 a=0.6 |  |  |  | Cl Max: | 1.737 | at alpha= | 13 | deg
JavaFoil+Calcfoil stall+Eppler ext transition |  |  |  | L/D Max: | 126.679 | at alpha= | 2.5 | deg
Re: | 12000000 |  |  | Cd Min: | 0.00546 | at alpha= | -1 | deg
Mach: | 0.1 |  |  | Cl=0 at alpha= | -4.3492 | deg
|  |  |  | @ Cl=0.1, Cd= | 0.0061789
|  |  |  | @ Cl=0.4, Cd= | 0.0055248
|  |  |  | @ Cl=0.6, Cd= | 0.0059369
alpha (deg) | Cl | Cd | Cm | Cl/Cd
-17 | -0.698 | 0.11766 | -0.032 | -5.932
-16.5 | -0.707 | 0.11123 | -0.033 | -6.358
-16 | -0.714 | 0.10586 | -0.034 | -6.741
-15.5 | -0.719 | 0.0983 | -0.036 | -7.313
-15 | -0.721 | 0.09204 | -0.037 | -7.828
-14.5 | -0.719 | 0.08571 | -0.039 | -8.393
-14 | -0.716 | 0.07906 | -0.041 | -9.052
-13.5 | -0.708 | 0.07309 | -0.043 | -9.688
-13 | -0.7 | 0.0649 | -0.046 | -10.783
-12.5 | -0.696 | 0.05176 | -0.051 | -13.452
-12 | -0.764 | 0.01415 | -0.066 | -53.968
-11.5 | -0.745 | 0.01153 | -0.069 | -64.613
-11 | -0.714 | 0.0107 | -0.071 | -66.711
-10.5 | -0.678 | 0.00997 | -0.072 | -68.018
-10 | -0.636 | 0.00943 | -0.074 | -67.448
-9.5 | -0.589 | 0.00901 | -0.076 | -65.409
-9 | -0.54 | 0.00864 | -0.077 | -62.467
-8.5 | -0.488 | 0.00792 | -0.079 | -61.626
-8 | -0.434 | 0.00744 | -0.08 | -58.363
-7.5 | -0.378 | 0.00703 | -0.081 | -53.831
-7 | -0.321 | 0.00714 | -0.083 | -44.992
-6.5 | -0.263 | 0.0069 | -0.084 | -38.065
-6 | -0.203 | 0.0058 | -0.086 | -35.023
-5.5 | -0.142 | 0.00565 | -0.087 | -25.22
-5 | -0.081 | 0.00553 | -0.089 | -14.649
-4.5 | -0.019 | 0.00581 | -0.09 | -3.273
-4 | 0.044 | 0.00569 | -0.092 | 7.658
-3.5 | 0.107 | 0.00624 | -0.093 | 17.076
-3 | 0.17 | 0.00607 | -0.095 | 27.947
-2.5 | 0.233 | 0.00605 | -0.096 | 38.539
-2 | 0.297 | 0.00597 | -0.098 | 49.845
-1.5 | 0.361 | 0.00563 | -0.099 | 64.042
-1 | 0.424 | 0.00546 | -0.101 | 77.699
-0.5 | 0.487 | 0.00547 | -0.102 | 89.011
0 | 0.543 | 0.00556 | -0.103 | 97.822
0.5 | 0.605 | 0.00597 | -0.105 | 101.344
1 | 0.667 | 0.00581 | -0.106 | 114.648
1.5 | 0.728 | 0.00592 | -0.108 | 123.026
2 | 0.789 | 0.00629 | -0.109 | 125.495
2.5 | 0.851 | 0.00672 | -0.11 | 126.679
3 | 0.912 | 0.00737 | -0.112 | 123.663
3.5 | 0.973 | 0.0079 | -0.113 | 123.155
4 | 1.027 | 0.00839 | -0.114 | 122.323
4.5 | 1.085 | 0.00894 | -0.116 | 121.425
5 | 1.143 | 0.00961 | -0.117 | 118.907
5.5 | 1.2 | 0.01031 | -0.119 | 116.351
6 | 1.256 | 0.01081 | -0.12 | 116.19
6.5 | 1.311 | 0.01197 | -0.121 | 109.542
7 | 1.365 | 0.01257 | -0.123 | 108.548
7.5 | 1.415 | 0.01305 | -0.124 | 108.47
8 | 1.464 | 0.01357 | -0.125 | 107.882
8.5 | 1.51 | 0.01408 | -0.127 | 107.257
9 | 1.553 | 0.01461 | -0.128 | 106.327
9.5 | 1.593 | 0.01518 | -0.129 | 104.932
10 | 1.627 | 0.01621 | -0.13 | 100.416
10.5 | 1.658 | 0.01694 | -0.132 | 97.875
11 | 1.683 | 0.01769 | -0.133 | 95.119
11.5 | 1.704 | 0.01849 | -0.134 | 92.18
12 | 1.72 | 0.01931 | -0.135 | 89.075
12.5 | 1.731 | 0.0201 | -0.137 | 86.114
13 | 1.737 | 0.021 | -0.138 | 82.682
13.5 | 1.737 | 0.02198 | -0.139 | 79.005
14 | 1.732 | 0.02295 | -0.14 | 75.47
14.5 | 1.722 | 0.02406 | -0.141 | 71.59
15 | 1.708 | 0.02531 | -0.142 | 67.474
15.5 | 1.688 | 0.02638 | -0.143 | 64.007
16 | 1.665 | 0.02771 | -0.144 | 60.078
16.5 | 1.637 | 0.02906 | -0.145 | 56.34
17 | 1.606 | 0.03065 | -0.146 | 52.387
17.5 | 1.571 | 0.03252 | -0.147 | 48.314
18 | 1.533 | 0.03482 | -0.148 | 44.023

## 116. Re 12M Mach 0.10 (2)
BIGFOIL.COM POLAR EXPORT
NACA67-618 a=0.6
NACA67-618 a=0.6 |  |  |  | Cl Max: | 1.6761 | at alpha= | 20 | deg
XFOIL ncrit=9 |  |  |  | L/D Max: | 212.373 | at alpha= | 1.5 | deg
Re: | 12000000 |  |  | Cd Min: | 0.0566 | at alpha= | 20 | deg
Mach: | 0.1 |  |  | Cl=0 at alpha= | -5.1009 | deg
|  |  |  | @ Cl=0.1, Cd= | 0.0052988
|  |  |  | @ Cl=0.4, Cd= | 0.0046425
|  |  |  | @ Cl=0.6, Cd= | 0.0041124
alpha (deg) | Cl | Cd | Cm | Cl/Cd
-20 | -1.1412 | 0.027 | -0.1672 | -42.2667
-19.5 | -1.1342 | 0.02459 | -0.1642 | -46.1244
-19 | -1.1243 | 0.02248 | -0.1609 | -50.0133
-18.5 | -1.1126 | 0.0206 | -0.1572 | -54.0097
-18 | -1.0941 | 0.01913 | -0.1537 | -57.1929
-17.5 | -1.071 | 0.0179 | -0.1505 | -59.8324
-17 | -1.0456 | 0.01678 | -0.1473 | -62.3123
-16.5 | -1.0194 | 0.01572 | -0.144 | -64.8473
-16 | -0.9889 | 0.01485 | -0.141 | -66.5926
-15.5 | -0.9578 | 0.01391 | -0.1381 | -68.8569
-15 | -0.9206 | 0.01328 | -0.1358 | -69.3223
-14.5 | -0.887 | 0.0124 | -0.133 | -71.5323
-14 | -0.8475 | 0.01178 | -0.131 | -71.944
-13.5 | -0.807 | 0.01121 | -0.129 | -71.9893
-13 | -0.766 | 0.01059 | -0.1272 | -72.3324
-12.5 | -0.7222 | 0.01015 | -0.1256 | -71.1527
-12 | -0.6879 | 0.009 | -0.1226 | -76.4333
-11.5 | -0.6415 | 0.00865 | -0.1214 | -74.1618
-11 | -0.5942 | 0.00833 | -0.1204 | -71.3325
-10.5 | -0.5465 | 0.00805 | -0.1194 | -67.8882
-10 | -0.4981 | 0.00775 | -0.1185 | -64.271
-9.5 | -0.4502 | 0.00743 | -0.1175 | -60.5922
-9 | -0.4019 | 0.00715 | -0.1165 | -56.2098
-8.5 | -0.3543 | 0.00691 | -0.1154 | -51.2735
-8 | -0.3058 | 0.00672 | -0.1144 | -45.506
-7.5 | -0.2539 | 0.00652 | -0.1142 | -38.9417
-7 | -0.2018 | 0.00628 | -0.114 | -32.1338
-6.5 | -0.149 | 0.00609 | -0.1139 | -24.4663
-6 | -0.0965 | 0.00589 | -0.1138 | -16.3837
-5.5 | -0.0435 | 0.0057 | -0.1138 | -7.6316
-5 | 0.011 | 0.00553 | -0.1141 | 1.9892
-4.5 | 0.0665 | 0.00539 | -0.1146 | 12.3377
-4 | 0.1216 | 0.00524 | -0.1151 | 23.2061
-3.5 | 0.1775 | 0.00513 | -0.1157 | 34.6004
-3 | 0.2328 | 0.00502 | -0.1162 | 46.3745
-2.5 | 0.2878 | 0.00493 | -0.1166 | 58.3773
-2 | 0.3431 | 0.0048 | -0.1171 | 71.4792
-1.5 | 0.397 | 0.00465 | -0.1174 | 85.3763
-1 | 0.4488 | 0.00452 | -0.1172 | 99.292
-0.5 | 0.5011 | 0.00435 | -0.1171 | 115.1954
0 | 0.5509 | 0.00422 | -0.1165 | 130.545
0.5 | 0.5987 | 0.00412 | -0.1155 | 145.3155
1 | 0.6415 | 0.00387 | -0.1135 | 165.7623
1.5 | 0.6711 | 0.00316 | -0.1088 | 212.3734
2 | 0.7052 | 0.00334 | -0.1046 | 211.1377
2.5 | 0.6931 | 0.00401 | -0.0905 | 172.8429
3 | 0.6824 | 0.00504 | -0.0773 | 135.3968
3.5 | 0.6966 | 0.00585 | -0.0697 | 119.0769
4.5 | 0.6961 | 0.00843 | -0.0496 | 82.5741
5 | 0.6993 | 0.0099 | -0.0407 | 70.6364
5.5 | 0.7096 | 0.01132 | -0.0335 | 62.6855
6 | 0.7397 | 0.01223 | -0.03 | 60.4824
6.5 | 0.7722 | 0.01308 | -0.0269 | 59.0367
7 | 0.8059 | 0.01389 | -0.0241 | 58.0202
7.5 | 0.8351 | 0.01491 | -0.0206 | 56.0094
8 | 0.8655 | 0.0159 | -0.0175 | 54.434
8.5 | 0.9003 | 0.0168 | -0.0152 | 53.5893
9 | 0.9291 | 0.01795 | -0.012 | 51.7604
9.5 | 0.965 | 0.01881 | -0.01 | 51.3025
10 | 0.9997 | 0.01979 | -0.0079 | 50.5154
10.5 | 1.0364 | 0.0207 | -0.0063 | 50.0676
11 | 1.0739 | 0.02157 | -0.0047 | 49.7867
11.5 | 1.1108 | 0.02252 | -0.0032 | 49.325
12 | 1.1449 | 0.02359 | -0.0014 | 48.5333
12.5 | 1.1808 | 0.0246 | 0.0001 | 48
13 | 1.2168 | 0.02564 | 0.0015 | 47.4571
13.5 | 1.2469 | 0.027 | 0.0036 | 46.1815
14 | 1.281 | 0.02816 | 0.0051 | 45.4901
14.5 | 1.3083 | 0.0297 | 0.0073 | 44.0505
15 | 1.3365 | 0.03119 | 0.0094 | 42.8503
15.5 | 1.3598 | 0.0329 | 0.0121 | 41.3313
16 | 1.4069 | 0.03486 | 0.0093 | 40.3586
16.5 | 1.46 | 0.03712 | 0.0049 | 39.3319
17 | 1.5104 | 0.03974 | 0.0005 | 38.007
17.5 | 1.559 | 0.04229 | -0.0034 | 36.8645
18 | 1.6003 | 0.04535 | -0.0066 | 35.2878
19 | 1.642 | 0.05041 | -0.0033 | 32.5729
19.5 | 1.6616 | 0.05349 | -0.0024 | 31.0638
20 | 1.6761 | 0.0566 | -0.0009 | 29.6131

## 117. Re 12M Mach 0.25 (1)
BIGFOIL.COM POLAR EXPORT
NACA67-618 a=0.6
NACA67-618 a=0.6 |  |  |  | Cl Max: | 1.694 | at alpha= | 12 | deg
JavaFoil+Calcfoil stall+Eppler ext transition |  |  |  | L/D Max: | 125.884 | at alpha= | 2.5 | deg
Re: | 12000000 |  |  | Cd Min: | 0.00539 | at alpha= | -4 | deg
Mach: | 0.25 |  |  | Cl=0 at alpha= | -4.3516 | deg
|  |  |  | @ Cl=0.1, Cd= | 0.0056306
|  |  |  | @ Cl=0.4, Cd= | 0.0057637
|  |  |  | @ Cl=0.6, Cd= | 0.0059533
alpha (deg) | Cl | Cd | Cm | Cl/Cd
-16 | -0.52 | 0.11643 | -0.032 | -4.466
-15.5 | -0.552 | 0.11041 | -0.033 | -5.001
-15 | -0.579 | 0.10332 | -0.034 | -5.606
-14.5 | -0.601 | 0.09698 | -0.036 | -6.2
-14 | -0.618 | 0.0903 | -0.038 | -6.841
-13.5 | -0.627 | 0.08547 | -0.038 | -7.337
-13 | -0.632 | 0.07941 | -0.04 | -7.954
-12.5 | -0.63 | 0.07314 | -0.043 | -8.62
-12 | -0.625 | 0.06541 | -0.046 | -9.561
-11.5 | -0.617 | 0.05664 | -0.05 | -10.895
-11 | -0.688 | 0.01396 | -0.071 | -49.289
-10.5 | -0.67 | 0.01115 | -0.074 | -60.071
-10 | -0.634 | 0.01022 | -0.076 | -62.051
-9.5 | -0.591 | 0.0097 | -0.077 | -60.9
-9 | -0.544 | 0.00914 | -0.079 | -59.557
-8.5 | -0.494 | 0.00835 | -0.08 | -59.097
-8 | -0.441 | 0.00788 | -0.082 | -55.987
-7.5 | -0.385 | 0.00759 | -0.084 | -50.779
-7 | -0.328 | 0.00733 | -0.085 | -44.682
-6.5 | -0.268 | 0.0071 | -0.087 | -37.825
-6 | -0.208 | 0.00683 | -0.088 | -30.401
-5.5 | -0.146 | 0.00665 | -0.09 | -21.939
-5 | -0.083 | 0.00561 | -0.091 | -14.808
-4.5 | -0.019 | 0.00551 | -0.093 | -3.537
-4 | 0.045 | 0.00539 | -0.094 | 8.291
-3.5 | 0.109 | 0.00567 | -0.096 | 19.265
-3 | 0.174 | 0.00556 | -0.097 | 31.298
-2.5 | 0.239 | 0.00549 | -0.099 | 43.601
-2 | 0.306 | 0.00611 | -0.1 | 50.05
-1.5 | 0.371 | 0.00596 | -0.102 | 62.221
-1 | 0.436 | 0.00552 | -0.103 | 78.969
-0.5 | 0.501 | 0.00547 | -0.105 | 91.536
0 | 0.558 | 0.00566 | -0.106 | 98.551
0.5 | 0.621 | 0.0061 | -0.108 | 101.728
1 | 0.684 | 0.0059 | -0.109 | 116.033
1.5 | 0.747 | 0.0061 | -0.11 | 122.531
2 | 0.81 | 0.00649 | -0.112 | 124.887
2.5 | 0.873 | 0.00694 | -0.113 | 125.884
3 | 0.936 | 0.00764 | -0.115 | 122.446
3.5 | 0.999 | 0.00822 | -0.116 | 121.556
4 | 1.053 | 0.00872 | -0.117 | 120.821
4.5 | 1.113 | 0.00934 | -0.119 | 119.205
5 | 1.172 | 0.01009 | -0.12 | 116.127
5.5 | 1.23 | 0.01079 | -0.122 | 114.006
6 | 1.287 | 0.01188 | -0.123 | 108.367
6.5 | 1.343 | 0.01258 | -0.124 | 106.806
7 | 1.397 | 0.01321 | -0.126 | 105.773
7.5 | 1.448 | 0.01374 | -0.127 | 105.393
8 | 1.495 | 0.01432 | -0.129 | 104.419
8.5 | 1.54 | 0.01487 | -0.13 | 103.548
9 | 1.581 | 0.0155 | -0.131 | 102.009
9.5 | 1.617 | 0.01612 | -0.133 | 100.296
10 | 1.646 | 0.01738 | -0.134 | 94.705
10.5 | 1.668 | 0.01811 | -0.135 | 92.103
11 | 1.684 | 0.01907 | -0.136 | 88.301
11.5 | 1.693 | 0.01999 | -0.138 | 84.698
12 | 1.694 | 0.0208 | -0.139 | 81.46
12.5 | 1.688 | 0.02191 | -0.14 | 77.012
13 | 1.672 | 0.02305 | -0.141 | 72.558
13.5 | 1.648 | 0.02429 | -0.143 | 67.854
14 | 1.616 | 0.02575 | -0.144 | 62.737
14.5 | 1.575 | 0.02719 | -0.145 | 57.915
15 | 1.525 | 0.02867 | -0.146 | 53.196
15.5 | 1.468 | 0.03039 | -0.147 | 48.299
16 | 1.402 | 0.0326 | -0.148 | 43.01
16.5 | 1.33 | 0.03544 | -0.148 | 37.523
17 | 1.252 | 0.03776 | -0.149 | 33.15

## 118. Re 12M Mach 0.25 (2)
BIGFOIL.COM POLAR EXPORT
NACA67-618 a=0.6
NACA67-618 a=0.6 |  |  |  | Cl Max: | 1.659 | at alpha= | 20 | deg
XFOIL ncrit=9 |  |  |  | L/D Max: | 216.289 | at alpha= | 1.5 | deg
Re: | 12000000 |  |  | Cd Min: | 0.06733 | at alpha= | 20 | deg
Mach: | 0.25 |  |  | Cl=0 at alpha= | -5.1847 | deg
|  |  |  | @ Cl=0.1, Cd= | 0.0053795
|  |  |  | @ Cl=0.4, Cd= | 0.0047453
|  |  |  | @ Cl=0.6, Cd= | 0.0042061
alpha (deg) | Cl | Cd | Cm | Cl/Cd
-19.5 | -0.9178 | 0.04753 | -0.1849 | -19.3099
-19 | -0.9645 | 0.03743 | -0.1894 | -25.7681
-18.5 | -0.9934 | 0.03122 | -0.1886 | -31.8193
-18 | -1.0103 | 0.02692 | -0.1849 | -37.5297
-17.5 | -1.0118 | 0.02394 | -0.1805 | -42.264
-17 | -1.0081 | 0.02145 | -0.1754 | -46.9977
-16.5 | -0.9966 | 0.01946 | -0.1703 | -51.2127
-16 | -0.9774 | 0.01787 | -0.1655 | -54.695
-15.5 | -0.9552 | 0.01637 | -0.1607 | -58.3506
-15 | -0.9236 | 0.01528 | -0.1567 | -60.445
-14.5 | -0.8936 | 0.01409 | -0.1524 | -63.4209
-14 | -0.8596 | 0.01305 | -0.1485 | -65.8697
-13.5 | -0.8178 | 0.01238 | -0.1456 | -66.0582
-13 | -0.7772 | 0.01158 | -0.1425 | -67.1157
-12.5 | -0.733 | 0.01098 | -0.14 | -66.7577
-12 | -0.6878 | 0.01038 | -0.1376 | -66.262
-11.5 | -0.6411 | 0.00986 | -0.1354 | -65.0203
-11 | -0.6027 | 0.00873 | -0.1321 | -69.0378
-10.5 | -0.552 | 0.00838 | -0.1307 | -65.8711
-10 | -0.5007 | 0.00805 | -0.1294 | -62.1988
-9.5 | -0.4491 | 0.00772 | -0.1282 | -58.1736
-9 | -0.3977 | 0.0074 | -0.127 | -53.7432
-8.5 | -0.3464 | 0.00707 | -0.1258 | -48.9958
-8 | -0.2951 | 0.0068 | -0.1247 | -43.3971
-7.5 | -0.2443 | 0.00658 | -0.1235 | -37.1277
-7 | -0.1947 | 0.0064 | -0.122 | -30.4219
-6.5 | -0.1431 | 0.0062 | -0.1211 | -23.0806
-6 | -0.0892 | 0.006 | -0.1206 | -14.8667
-5.5 | -0.035 | 0.00576 | -0.1203 | -6.0764
-5 | 0.0205 | 0.00558 | -0.1203 | 3.6738
-4.5 | 0.0773 | 0.00544 | -0.1206 | 14.2096
-4 | 0.1336 | 0.00529 | -0.1208 | 25.2552
-3.5 | 0.1903 | 0.00518 | -0.1211 | 36.7375
-3 | 0.2468 | 0.00508 | -0.1214 | 48.5827
-2.5 | 0.3029 | 0.00499 | -0.1217 | 60.7014
-2 | 0.3603 | 0.00486 | -0.1222 | 74.1358
-1.5 | 0.4157 | 0.0047 | -0.1224 | 88.4468
-1 | 0.468 | 0.00458 | -0.1219 | 102.1834
-0.5 | 0.5209 | 0.0044 | -0.1216 | 118.3864
0.5 | 0.6188 | 0.00416 | -0.1193 | 148.75
1 | 0.6606 | 0.00394 | -0.1167 | 167.665
1.5 | 0.6878 | 0.00318 | -0.1111 | 216.2893
2 | 0.711 | 0.00334 | -0.104 | 212.8743
2.5 | 0.7154 | 0.00397 | -0.0933 | 180.2015
3 | 0.6965 | 0.00515 | -0.0781 | 135.2427
3.5 | 0.702 | 0.00619 | -0.0685 | 113.4087
4 | 0.694 | 0.00766 | -0.0565 | 90.6005
5 | 0.6991 | 0.01065 | -0.0379 | 65.6432
5.5 | 0.7155 | 0.01198 | -0.0315 | 59.7245
6.5 | 0.7711 | 0.01412 | -0.0231 | 54.6105
7 | 0.8057 | 0.015 | -0.0202 | 53.7133
7.5 | 0.8346 | 0.01613 | -0.0164 | 51.7421
8 | 0.8637 | 0.01728 | -0.0128 | 49.9826
8.5 | 0.9032 | 0.0181 | -0.0109 | 49.9006
9 | 0.9294 | 0.0195 | -0.007 | 47.6615
9.5 | 0.9657 | 0.02049 | -0.0048 | 47.1303
10 | 1.004 | 0.02144 | -0.0028 | 46.8284
10.5 | 1.0391 | 0.02261 | -0.0006 | 45.9575
11 | 1.0776 | 0.02358 | 0.0012 | 45.6997
11.5 | 1.1164 | 0.0246 | 0.0028 | 45.3821
12 | 1.1516 | 0.02584 | 0.0049 | 44.5666
12.5 | 1.1879 | 0.02703 | 0.0068 | 43.9475
13 | 1.2241 | 0.02831 | 0.0086 | 43.2391
13.5 | 1.2551 | 0.02981 | 0.011 | 42.1033
14 | 1.2874 | 0.03135 | 0.0131 | 41.0654
14.5 | 1.3146 | 0.03318 | 0.0157 | 39.6203
15 | 1.3433 | 0.03497 | 0.0181 | 38.4129
15.5 | 1.3689 | 0.0369 | 0.0207 | 37.0976
16 | 1.4049 | 0.03922 | 0.0207 | 35.821
16.5 | 1.4597 | 0.04191 | 0.0165 | 34.8294
17 | 1.5044 | 0.04529 | 0.0132 | 33.217
17.5 | 1.552 | 0.04847 | 0.0098 | 32.0198
18 | 1.5944 | 0.0521 | 0.0067 | 30.6027
19.5 | 1.6517 | 0.06298 | 0.0102 | 26.2258
20 | 1.659 | 0.06733 | 0.012 | 24.6398

## 119. Re 12M Mach 0.50 (1)
BIGFOIL.COM POLAR EXPORT
NACA67-618 a=0.6
NACA67-618 a=0.6 |  |  |  | Cl Max: | 1.612 | at alpha= | 8.5 | deg
JavaFoil+Calcfoil stall+Eppler ext transition |  |  |  | L/D Max: | 127.408 | at alpha= | 1 | deg
Re: | 12000000 |  |  | Cd Min: | 0.00547 | at alpha= | 0 | deg
Mach: | 0.5 |  |  | Cl=0 at alpha= | -4.3451 | deg
|  |  |  | @ Cl=0.1, Cd= | 0.0065696
|  |  |  | @ Cl=0.4, Cd= | 0.0061725
|  |  |  | @ Cl=0.6, Cd= | 0.0055267
alpha (deg) | Cl | Cd | Cm | Cl/Cd
-20 | -0.897 | 0.15482 | -0.033 | -5.792
-19.5 | -0.868 | 0.14943 | -0.034 | -5.806
-19 | -0.838 | 0.14532 | -0.034 | -5.767
-18.5 | -0.809 | 0.14291 | -0.034 | -5.664
-18 | -0.785 | 0.12983 | -0.037 | -6.044
-17.5 | -0.754 | 0.12553 | -0.037 | -6.01
-17 | -0.725 | 0.11919 | -0.037 | -6.084
-16.5 | -0.695 | 0.11687 | -0.036 | -5.949
-16 | -0.668 | 0.10823 | -0.038 | -6.17
-15.5 | -0.64 | 0.10169 | -0.039 | -6.291
-15 | -0.61 | 0.10835 | -0.038 | -5.628
-14.5 | -0.582 | 0.10205 | -0.039 | -5.699
-14 | -0.553 | 0.09477 | -0.04 | -5.835
-13.5 | -0.525 | 0.08797 | -0.042 | -5.972
-13 | -0.498 | 0.081 | -0.044 | -6.146
-12.5 | -0.47 | 0.07492 | -0.046 | -6.278
-12 | -0.444 | 0.06752 | -0.05 | -6.581
-11.5 | -0.409 | 0.07989 | -0.041 | -5.123
-11 | -0.381 | 0.07271 | -0.042 | -5.24
-10.5 | -0.353 | 0.06582 | -0.045 | -5.367
-10 | -0.323 | 0.07985 | -0.041 | -4.046
-9.5 | -0.295 | 0.06843 | -0.043 | -4.308
-9 | -0.267 | 0.06042 | -0.045 | -4.412
-8.5 | -0.347 | 0.05528 | -0.047 | -6.28
-8 | -0.354 | 0.04644 | -0.056 | -7.614
-7.5 | -0.391 | 0.00988 | -0.092 | -39.541
-7 | -0.344 | 0.00854 | -0.094 | -40.315
-6.5 | -0.288 | 0.00811 | -0.096 | -35.47
-6 | -0.225 | 0.00772 | -0.098 | -29.181
-5.5 | -0.16 | 0.00739 | -0.099 | -21.604
-5 | -0.091 | 0.00711 | -0.101 | -12.857
-4.5 | -0.022 | 0.00686 | -0.103 | -3.14
-4 | 0.049 | 0.00669 | -0.104 | 7.397
-3.5 | 0.121 | 0.00652 | -0.106 | 18.588
-3 | 0.193 | 0.00641 | -0.108 | 30.167
-2.5 | 0.266 | 0.00628 | -0.11 | 42.326
-2 | 0.34 | 0.00623 | -0.111 | 54.573
-1.5 | 0.413 | 0.00616 | -0.113 | 67.033
-1 | 0.485 | 0.00591 | -0.115 | 82.135
-0.5 | 0.558 | 0.00564 | -0.116 | 98.988
0 | 0.621 | 0.00547 | -0.118 | 113.614
0.5 | 0.692 | 0.00635 | -0.119 | 108.87
1 | 0.762 | 0.00598 | -0.121 | 127.408
1.5 | 0.832 | 0.00698 | -0.123 | 119.273
2 | 0.903 | 0.00745 | -0.124 | 121.187
2.5 | 0.973 | 0.00805 | -0.126 | 120.861
3 | 1.042 | 0.00902 | -0.128 | 115.541
3.5 | 1.112 | 0.00978 | -0.129 | 113.743
4 | 1.17 | 0.01053 | -0.131 | 111.149
4.5 | 1.235 | 0.01139 | -0.132 | 108.434
5 | 1.298 | 0.01249 | -0.134 | 103.98
5.5 | 1.36 | 0.01325 | -0.136 | 102.667
6 | 1.419 | 0.01494 | -0.137 | 94.978
6.5 | 1.476 | 0.01587 | -0.139 | 93.015
7 | 1.528 | 0.01668 | -0.14 | 91.614
7.5 | 1.569 | 0.01756 | -0.142 | 89.341
8 | 1.598 | 0.01842 | -0.143 | 86.776
8.5 | 1.612 | 0.02016 | -0.145 | 79.96
9 | 1.6 | 0.0215 | -0.146 | 74.419
9.5 | 1.533 | 0.02322 | -0.147 | 66.013
10 | 0.971 | 0.02713 | -0.149 | 35.796
10.5 | 1.003 | 0.02794 | -0.15 | 35.903
11 | 1.035 | 0.02929 | -0.151 | 35.32
11.5 | 1.068 | 0.02888 | -0.153 | 36.971
12 | 1.098 | 0.03152 | -0.154 | 34.835
12.5 | 1.125 | 0.03532 | -0.155 | 31.855
13 | 1.161 | 0.03363 | -0.157 | 34.515
13.5 | 1.189 | 0.03666 | -0.157 | 32.438

## 120. Re 12M Mach 0.50 (2)
BIGFOIL.COM POLAR EXPORT
NACA67-618 a=0.6
NACA67-618 a=0.6 |  |  |  | Cl Max: | 1.4024 | at alpha= | 16 | deg
XFOIL ncrit=9 |  |  |  | L/D Max: | 173.524 | at alpha= | 2 | deg
Re: | 12000000 |  |  | Cd Min: | 0.15817 | at alpha= | 20 | deg
Mach: | 0.5 |  |  | Cl=0 at alpha= | -5.8159 | deg
|  |  |  | @ Cl=0.1, Cd= | 0.0058821
|  |  |  | @ Cl=0.4, Cd= | 0.0051969
|  |  |  | @ Cl=0.6, Cd= | 0.0047413
alpha (deg) | Cl | Cd | Cm | Cl/Cd
-14.5 | -0.2322 | 0.07328 | -0.2057 | -3.1687
-14 | -0.275 | 0.06212 | -0.213 | -4.4269
-13 | -0.3366 | 0.03989 | -0.2292 | -8.4382
-12.5 | -0.3711 | 0.03232 | -0.2308 | -11.4821
-11 | -0.4551 | 0.0192 | -0.2079 | -23.7031
-10.5 | -0.448 | 0.01687 | -0.1995 | -26.556
-9.5 | -0.4552 | 0.00966 | -0.1778 | -47.1222
-9 | -0.3964 | 0.00881 | -0.1733 | -44.9943
-8.5 | -0.3345 | 0.00824 | -0.1698 | -40.5947
-8 | -0.2718 | 0.0078 | -0.1668 | -34.8462
-7.5 | -0.2093 | 0.0074 | -0.1643 | -28.2838
-7 | -0.1472 | 0.00706 | -0.162 | -20.8499
-6.5 | -0.0844 | 0.00675 | -0.1602 | -12.5037
-6 | -0.0225 | 0.00644 | -0.1586 | -3.4938
-5.5 | 0.0386 | 0.00617 | -0.1571 | 6.2561
-5 | 0.0978 | 0.00589 | -0.1554 | 16.6044
-4.5 | 0.1563 | 0.00568 | -0.1538 | 27.5176
-4 | 0.2135 | 0.00555 | -0.152 | 38.4685
-3.5 | 0.2675 | 0.00543 | -0.1497 | 49.2634
-3 | 0.3228 | 0.00533 | -0.1478 | 60.5629
-2.5 | 0.383 | 0.00522 | -0.147 | 73.3716
-2 | 0.4419 | 0.00514 | -0.1461 | 85.9728
-1.5 | 0.4978 | 0.00506 | -0.1446 | 98.3794
-1 | 0.5546 | 0.00487 | -0.1434 | 113.8809
-0.5 | 0.6075 | 0.00472 | -0.1413 | 128.7076
0 | 0.6513 | 0.00459 | -0.1373 | 141.8954
0.5 | 0.6645 | 0.00452 | -0.1265 | 147.0133
1 | 0.6961 | 0.00447 | -0.1199 | 155.7271
1.5 | 0.7202 | 0.00451 | -0.112 | 159.6896
2 | 0.7288 | 0.0042 | -0.101 | 173.5238
2.5 | 0.7665 | 0.00466 | -0.0958 | 164.485
3 | 0.7923 | 0.00535 | -0.0883 | 148.0935
3.5 | 0.7451 | 0.00761 | -0.0672 | 97.9106
4 | 0.734 | 0.00945 | -0.0536 | 77.672
4.5 | 0.718 | 0.01162 | -0.0398 | 61.79
5 | 0.7275 | 0.01329 | -0.0309 | 54.7404
5.5 | 0.7493 | 0.01472 | -0.0242 | 50.9035
6 | 0.759 | 0.01664 | -0.016 | 45.613
6.5 | 0.7815 | 0.01828 | -0.0099 | 42.7516
7 | 0.8078 | 0.0199 | -0.0046 | 40.593
7.5 | 0.8394 | 0.02143 | -0.0002 | 39.1694
8 | 0.8688 | 0.02312 | 0.0044 | 37.5779
8.5 | 0.9076 | 0.02452 | 0.0077 | 37.0147
9 | 0.9345 | 0.02647 | 0.0124 | 35.3041
9.5 | 0.9746 | 0.028 | 0.0154 | 34.8071
10 | 1.0151 | 0.0296 | 0.0184 | 34.2939
10.5 | 1.0582 | 0.03112 | 0.0211 | 34.0039
11 | 1.0988 | 0.03284 | 0.0241 | 33.4592
11.5 | 1.1416 | 0.03456 | 0.0269 | 33.0324
12 | 1.1827 | 0.03642 | 0.0299 | 32.4739
12.5 | 1.2217 | 0.03851 | 0.033 | 31.7242
13 | 1.2587 | 0.04079 | 0.0363 | 30.8581
13.5 | 1.29 | 0.04356 | 0.04 | 29.6143
14 | 1.3228 | 0.04642 | 0.0433 | 28.4963
14.5 | 1.3562 | 0.04935 | 0.0467 | 27.4813
15 | 1.386 | 0.05279 | 0.0501 | 26.255
15.5 | 1.4021 | 0.05733 | 0.0539 | 24.4567
16 | 1.4024 | 0.06337 | 0.0574 | 22.1303
16.5 | 1.3656 | 0.07282 | 0.0596 | 18.7531
17 | 1.3391 | 0.08206 | 0.0599 | 16.3185
17.5 | 1.3043 | 0.0928 | 0.0579 | 14.055
18 | 1.2688 | 0.10423 | 0.0542 | 12.1731
19 | 1.1994 | 0.12912 | 0.0418 | 9.289
19.5 | 1.1753 | 0.14312 | 0.0311 | 8.212
20 | 1.153 | 0.15817 | 0.0184 | 7.2896

## 121. Re 14M Mach 0.00 (1)
BIGFOIL.COM POLAR EXPORT
NACA67-618 a=0.6
NACA67-618 a=0.6 |  |  |  | Cl Max: | 1.748 | at alpha= | 13.5 | deg
JavaFoil+Calcfoil stall+Eppler ext transition |  |  |  | L/D Max: | 122.768 | at alpha= | 3.5 | deg
Re: | 14000000 |  |  | Cd Min: | 0.00564 | at alpha= | -6 | deg
Mach: | 0 |  |  | Cl=0 at alpha= | -4.3468 | deg
|  |  |  | @ Cl=0.1, Cd= | 0.0060662
|  |  |  | @ Cl=0.4, Cd= | 0.0058821
|  |  |  | @ Cl=0.6, Cd= | 0.0065203
alpha (deg) | Cl | Cd | Cm | Cl/Cd
-17 | -0.727 | 0.11479 | -0.033 | -6.335
-16.5 | -0.733 | 0.10838 | -0.034 | -6.768
-16 | -0.737 | 0.10197 | -0.035 | -7.232
-15.5 | -0.74 | 0.09486 | -0.037 | -7.798
-15 | -0.739 | 0.08868 | -0.038 | -8.33
-14.5 | -0.734 | 0.08314 | -0.04 | -8.833
-14 | -0.732 | 0.07318 | -0.043 | -10.005
-13.5 | -0.718 | 0.07136 | -0.043 | -10.058
-13 | -0.709 | 0.06238 | -0.047 | -11.364
-12.5 | -0.72 | 0.03996 | -0.055 | -18.03
-12 | -0.775 | 0.01225 | -0.067 | -63.293
-11.5 | -0.749 | 0.01105 | -0.069 | -67.773
-11 | -0.717 | 0.01017 | -0.07 | -70.426
-10.5 | -0.679 | 0.00955 | -0.072 | -71.11
-10 | -0.636 | 0.00912 | -0.074 | -69.767
-9.5 | -0.589 | 0.00875 | -0.075 | -67.274
-9 | -0.539 | 0.0084 | -0.077 | -64.131
-8.5 | -0.487 | 0.00773 | -0.078 | -62.976
-8 | -0.433 | 0.00749 | -0.08 | -57.848
-7.5 | -0.377 | 0.007 | -0.081 | -53.943
-7 | -0.32 | 0.00665 | -0.083 | -48.184
-6.5 | -0.262 | 0.00583 | -0.084 | -44.874
-6 | -0.202 | 0.00564 | -0.086 | -35.862
-5.5 | -0.142 | 0.00593 | -0.087 | -23.928
-5 | -0.081 | 0.00577 | -0.089 | -13.998
-4.5 | -0.019 | 0.0063 | -0.09 | -3.01
-4 | 0.043 | 0.00622 | -0.092 | 6.98
-3.5 | 0.106 | 0.00605 | -0.093 | 17.544
-3 | 0.169 | 0.006 | -0.094 | 28.153
-2.5 | 0.232 | 0.00596 | -0.096 | 38.945
-2 | 0.296 | 0.00583 | -0.097 | 50.759
-1.5 | 0.359 | 0.00583 | -0.099 | 61.55
-1 | 0.422 | 0.00591 | -0.1 | 71.395
-0.5 | 0.485 | 0.00603 | -0.101 | 80.409
0 | 0.54 | 0.00623 | -0.103 | 86.751
0.5 | 0.602 | 0.00653 | -0.104 | 92.108
1 | 0.663 | 0.00672 | -0.106 | 98.724
1.5 | 0.724 | 0.00653 | -0.107 | 110.939
2 | 0.786 | 0.00648 | -0.108 | 121.248
2.5 | 0.847 | 0.00701 | -0.11 | 120.818
3 | 0.908 | 0.00747 | -0.111 | 121.488
3.5 | 0.969 | 0.00789 | -0.113 | 122.768
4 | 1.022 | 0.00839 | -0.114 | 121.885
4.5 | 1.081 | 0.00894 | -0.115 | 120.857
5 | 1.138 | 0.00958 | -0.117 | 118.771
5.5 | 1.195 | 0.01005 | -0.118 | 118.92
6 | 1.251 | 0.01098 | -0.119 | 113.907
6.5 | 1.306 | 0.01161 | -0.121 | 112.518
7 | 1.359 | 0.01213 | -0.122 | 112.032
7.5 | 1.41 | 0.01262 | -0.123 | 111.763
8 | 1.459 | 0.0131 | -0.125 | 111.34
8.5 | 1.505 | 0.01359 | -0.126 | 110.758
9 | 1.549 | 0.0141 | -0.127 | 109.869
9.5 | 1.589 | 0.01463 | -0.129 | 108.6
10 | 1.624 | 0.01563 | -0.13 | 103.896
10.5 | 1.655 | 0.01633 | -0.131 | 101.397
11 | 1.682 | 0.01701 | -0.132 | 98.89
11.5 | 1.705 | 0.01776 | -0.134 | 96.006
12 | 1.723 | 0.01853 | -0.135 | 92.978
12.5 | 1.736 | 0.01925 | -0.136 | 90.152
13 | 1.744 | 0.02011 | -0.137 | 86.739
13.5 | 1.748 | 0.02108 | -0.138 | 82.919
14 | 1.746 | 0.02201 | -0.14 | 79.359
14.5 | 1.74 | 0.02293 | -0.141 | 75.892
15 | 1.73 | 0.02415 | -0.142 | 71.632
15.5 | 1.715 | 0.02513 | -0.143 | 68.251
16 | 1.696 | 0.02665 | -0.144 | 63.638
16.5 | 1.673 | 0.02759 | -0.145 | 60.659
17 | 1.647 | 0.0292 | -0.146 | 56.408
17.5 | 1.618 | 0.03076 | -0.147 | 52.603
18 | 1.585 | 0.03276 | -0.147 | 48.385
18.5 | 1.551 | 0.03448 | -0.148 | 44.983

## 122. Re 14M Mach 0.00 (2)
BIGFOIL.COM POLAR EXPORT
NACA67-618 a=0.6
NACA67-618 a=0.6 |  |  |  | Cl Max: | 1.6948 | at alpha= | 20 | deg
XFOIL ncrit=9 |  |  |  | L/D Max: | 182.665 | at alpha= | 2 | deg
Re: | 14000000 |  |  | Cd Min: | 0.0536 | at alpha= | 20 | deg
Mach: | 0 |  |  | Cl=0 at alpha= | -5.0662 | deg
|  |  |  | @ Cl=0.1, Cd= | 0.0051252
|  |  |  | @ Cl=0.4, Cd= | 0.0045588
|  |  |  | @ Cl=0.6, Cd= | 0.0041556
alpha (deg) | Cl | Cd | Cm | Cl/Cd
-20 | -1.1762 | 0.02405 | -0.1599 | -48.9064
-19.5 | -1.1624 | 0.02222 | -0.1571 | -52.3132
-19 | -1.1481 | 0.02053 | -0.1538 | -55.923
-18.5 | -1.1323 | 0.01897 | -0.1503 | -59.689
-18 | -1.1102 | 0.01775 | -0.1472 | -62.5465
-17.5 | -1.0847 | 0.01672 | -0.1442 | -64.8744
-17 | -1.0575 | 0.01576 | -0.1413 | -67.1003
-16.5 | -1.029 | 0.01483 | -0.1383 | -69.3864
-16 | -0.9957 | 0.01406 | -0.136 | -70.8179
-15.5 | -0.9641 | 0.01321 | -0.1332 | -72.9826
-15 | -0.9259 | 0.01265 | -0.1313 | -73.1937
-14.5 | -0.8918 | 0.01181 | -0.1287 | -75.5123
-14 | -0.8528 | 0.01123 | -0.1267 | -75.9394
-13.5 | -0.8114 | 0.01073 | -0.1251 | -75.6198
-13 | -0.7706 | 0.01018 | -0.1233 | -75.6974
-12.5 | -0.7266 | 0.00978 | -0.122 | -74.2945
-12 | -0.6915 | 0.00874 | -0.1192 | -79.119
-11.5 | -0.6464 | 0.00834 | -0.118 | -77.506
-11 | -0.5998 | 0.00803 | -0.117 | -74.6949
-10.5 | -0.5521 | 0.00774 | -0.1162 | -71.3307
-10 | -0.5043 | 0.00747 | -0.1153 | -67.51
-9.5 | -0.4569 | 0.00718 | -0.1143 | -63.6351
-9 | -0.41 | 0.00695 | -0.1132 | -58.9928
-8.5 | -0.3626 | 0.00672 | -0.1121 | -53.9583
-8 | -0.3111 | 0.00651 | -0.1119 | -47.788
-7.5 | -0.2586 | 0.00632 | -0.1119 | -40.9177
-7 | -0.2063 | 0.00612 | -0.1119 | -33.7092
-6.5 | -0.1537 | 0.00593 | -0.1119 | -25.9191
-6 | -0.1007 | 0.00573 | -0.112 | -17.5742
-5.5 | -0.0472 | 0.00552 | -0.1122 | -8.5507
-5 | 0.0072 | 0.00535 | -0.1126 | 1.3458
-4.5 | 0.0627 | 0.00522 | -0.1132 | 12.0115
-4 | 0.1178 | 0.00508 | -0.1137 | 23.189
-3.5 | 0.1732 | 0.00498 | -0.1143 | 34.7791
-3 | 0.2284 | 0.00489 | -0.1149 | 46.7076
-2.5 | 0.284 | 0.00478 | -0.1155 | 59.4142
-2 | 0.3396 | 0.00467 | -0.1161 | 72.7195
-1.5 | 0.3925 | 0.00458 | -0.1162 | 85.6987
-1 | 0.4457 | 0.00443 | -0.1164 | 100.6095
-0.5 | 0.4971 | 0.00432 | -0.1162 | 115.0694
0 | 0.5463 | 0.00424 | -0.1155 | 128.8443
0.5 | 0.595 | 0.00417 | -0.1148 | 142.6859
1 | 0.64 | 0.00404 | -0.1132 | 158.4158
1.5 | 0.6761 | 0.00376 | -0.1099 | 179.8138
2 | 0.6649 | 0.00364 | -0.0961 | 182.6648
2.5 | 0.6514 | 0.00454 | -0.0821 | 143.4802
3 | 0.6497 | 0.00552 | -0.0711 | 117.6993
3.5 | 0.6747 | 0.00614 | -0.0657 | 109.886
4 | 0.6691 | 0.00752 | -0.0546 | 88.9761
4.5 | 0.6795 | 0.00867 | -0.0469 | 78.3737
5 | 0.6938 | 0.00985 | -0.0402 | 70.4365
5.5 | 0.7054 | 0.0112 | -0.0333 | 62.9821
6.5 | 0.7721 | 0.0128 | -0.0274 | 60.3203
7 | 0.8068 | 0.01358 | -0.0249 | 59.4109
7.5 | 0.8383 | 0.01451 | -0.0219 | 57.7739
8 | 0.8678 | 0.0155 | -0.0186 | 55.9871
8.5 | 0.9036 | 0.01631 | -0.0165 | 55.4016
9 | 0.9329 | 0.01743 | -0.0134 | 53.5227
9.5 | 0.9707 | 0.01822 | -0.0118 | 53.2766
10 | 1.0081 | 0.01901 | -0.0102 | 53.03
10.5 | 1.0438 | 0.01993 | -0.0084 | 52.3733
11 | 1.0792 | 0.02087 | -0.0066 | 51.7106
11.5 | 1.1176 | 0.02169 | -0.0054 | 51.526
12 | 1.1559 | 0.02255 | -0.0042 | 51.2594
12.5 | 1.1866 | 0.02374 | -0.002 | 49.9832
13 | 1.2239 | 0.02468 | -0.0009 | 49.5908
13.5 | 1.2566 | 0.02584 | 0.0008 | 48.63
14 | 1.2855 | 0.02724 | 0.0029 | 47.1916
14.5 | 1.3177 | 0.02845 | 0.0045 | 46.3163
15 | 1.3445 | 0.03001 | 0.0066 | 44.8017
15.5 | 1.3719 | 0.03149 | 0.0086 | 43.5662
16 | 1.3944 | 0.0331 | 0.0114 | 42.1269
16.5 | 1.4503 | 0.03523 | 0.0063 | 41.1666
17 | 1.5029 | 0.0374 | 0.0018 | 40.1845
17.5 | 1.5504 | 0.04012 | -0.0024 | 38.6441
18 | 1.5986 | 0.04261 | -0.0064 | 37.517
18.5 | 1.6403 | 0.04552 | -0.0098 | 36.0347
19 | 1.6424 | 0.04747 | -0.0036 | 34.5987
19.5 | 1.6742 | 0.05039 | -0.0051 | 33.2248
20 | 1.6948 | 0.0536 | -0.0049 | 31.6194

## 123. Re 14M Mach 0.10 (1)
BIGFOIL.COM POLAR EXPORT
NACA67-618 a=0.6
NACA67-618 a=0.6 |  |  |  | Cl Max: | 1.738 | at alpha= | 13.5 | deg
JavaFoil+Calcfoil stall+Eppler ext transition |  |  |  | L/D Max: | 122.414 | at alpha= | 3.5 | deg
Re: | 14000000 |  |  | Cd Min: | 0.00566 | at alpha= | -6 | deg
Mach: | 0.1 |  |  | Cl=0 at alpha= | -4.3492 | deg
|  |  |  | @ Cl=0.1, Cd= | 0.0061211
|  |  |  | @ Cl=0.4, Cd= | 0.0059333
|  |  |  | @ Cl=0.6, Cd= | 0.0065142
alpha (deg) | Cl | Cd | Cm | Cl/Cd
-17 | -0.698 | 0.11731 | -0.032 | -5.951
-16.5 | -0.707 | 0.11062 | -0.033 | -6.396
-16 | -0.714 | 0.10454 | -0.034 | -6.833
-15.5 | -0.72 | 0.09741 | -0.036 | -7.387
-15 | -0.722 | 0.0909 | -0.038 | -7.938
-14.5 | -0.72 | 0.08472 | -0.039 | -8.503
-14 | -0.715 | 0.07913 | -0.041 | -9.041
-13.5 | -0.706 | 0.07456 | -0.042 | -9.471
-13 | -0.697 | 0.06665 | -0.045 | -10.463
-12.5 | -0.69 | 0.05587 | -0.05 | -12.351
-12 | -0.762 | 0.01443 | -0.066 | -52.777
-11.5 | -0.745 | 0.01138 | -0.069 | -65.496
-11 | -0.715 | 0.01044 | -0.071 | -68.498
-10.5 | -0.679 | 0.00969 | -0.072 | -70.093
-10 | -0.637 | 0.00926 | -0.074 | -68.773
-9.5 | -0.589 | 0.00883 | -0.076 | -66.754
-9 | -0.54 | 0.00846 | -0.077 | -63.832
-8.5 | -0.488 | 0.00775 | -0.079 | -63.026
-8 | -0.434 | 0.00754 | -0.08 | -57.594
-7.5 | -0.379 | 0.00689 | -0.082 | -54.961
-7 | -0.321 | 0.00667 | -0.083 | -48.185
-6.5 | -0.263 | 0.00585 | -0.084 | -44.926
-6 | -0.203 | 0.00566 | -0.086 | -35.904
-5.5 | -0.143 | 0.00595 | -0.087 | -23.957
-5 | -0.081 | 0.00579 | -0.089 | -14.018
-4.5 | -0.019 | 0.00637 | -0.091 | -2.991
-4 | 0.044 | 0.00621 | -0.092 | 7.024
-3.5 | 0.107 | 0.00611 | -0.094 | 17.44
-3 | 0.17 | 0.00598 | -0.095 | 28.379
-2.5 | 0.233 | 0.00593 | -0.096 | 39.324
-2 | 0.298 | 0.00589 | -0.098 | 50.523
-1.5 | 0.361 | 0.00589 | -0.099 | 61.243
-1 | 0.424 | 0.00596 | -0.101 | 71.171
-0.5 | 0.487 | 0.0061 | -0.102 | 79.933
0 | 0.543 | 0.00622 | -0.103 | 87.328
0.5 | 0.605 | 0.00654 | -0.105 | 92.509
1 | 0.666 | 0.00672 | -0.106 | 99.213
1.5 | 0.728 | 0.00654 | -0.108 | 111.289
2 | 0.79 | 0.0065 | -0.109 | 121.403
2.5 | 0.851 | 0.00706 | -0.11 | 120.508
3 | 0.912 | 0.00751 | -0.112 | 121.421
3.5 | 0.973 | 0.00795 | -0.113 | 122.414
4 | 1.027 | 0.00846 | -0.115 | 121.452
4.5 | 1.086 | 0.00899 | -0.116 | 120.697
5 | 1.143 | 0.00967 | -0.117 | 118.236
5.5 | 1.201 | 0.01014 | -0.119 | 118.336
6 | 1.257 | 0.01108 | -0.12 | 113.392
6.5 | 1.312 | 0.01171 | -0.121 | 111.993
7 | 1.365 | 0.01225 | -0.123 | 111.428
7.5 | 1.416 | 0.01273 | -0.124 | 111.237
8 | 1.465 | 0.01324 | -0.125 | 110.617
8.5 | 1.511 | 0.01372 | -0.127 | 110.094
9 | 1.554 | 0.01424 | -0.128 | 109.148
9.5 | 1.594 | 0.01477 | -0.129 | 107.922
10 | 1.628 | 0.01583 | -0.131 | 102.846
10.5 | 1.658 | 0.0165 | -0.132 | 100.529
11 | 1.684 | 0.01724 | -0.133 | 97.704
11.5 | 1.705 | 0.01798 | -0.134 | 94.816
12 | 1.721 | 0.01876 | -0.136 | 91.715
12.5 | 1.732 | 0.01958 | -0.137 | 88.433
13 | 1.737 | 0.0204 | -0.138 | 85.178
13.5 | 1.738 | 0.02141 | -0.139 | 81.189
14 | 1.733 | 0.02229 | -0.14 | 77.766
14.5 | 1.723 | 0.02338 | -0.141 | 73.717
15 | 1.709 | 0.02459 | -0.142 | 69.503
15.5 | 1.689 | 0.02583 | -0.143 | 65.409
16 | 1.666 | 0.02699 | -0.144 | 61.733
16.5 | 1.638 | 0.02828 | -0.145 | 57.934
17 | 1.606 | 0.03011 | -0.146 | 53.354
17.5 | 1.572 | 0.03174 | -0.147 | 49.529
18 | 1.534 | 0.03382 | -0.148 | 45.353
18.5 | 1.494 | 0.0359 | -0.149 | 41.623

## 124. Re 14M Mach 0.10 (2)
BIGFOIL.COM POLAR EXPORT
NACA67-618 a=0.6
NACA67-618 a=0.6 |  |  |  | Cl Max: | 1.6948 | at alpha= | 20 | deg
XFOIL ncrit=9 |  |  |  | L/D Max: | 184.132 | at alpha= | 2 | deg
Re: | 14000000 |  |  | Cd Min: | 0.05518 | at alpha= | 20 | deg
Mach: | 0.1 |  |  | Cl=0 at alpha= | -5.0797 | deg
|  |  |  | @ Cl=0.1, Cd= | 0.00514
|  |  |  | @ Cl=0.4, Cd= | 0.0045782
|  |  |  | @ Cl=0.6, Cd= | 0.0041762
alpha (deg) | Cl | Cd | Cm | Cl/Cd
-20 | -1.1561 | 0.02606 | -0.1663 | -44.363
-19.5 | -1.1467 | 0.02383 | -0.1634 | -48.12
-19 | -1.1369 | 0.02181 | -0.1598 | -52.1275
-18.5 | -1.125 | 0.01999 | -0.156 | -56.2781
-18 | -1.1057 | 0.01859 | -0.1525 | -59.4782
-17.5 | -1.082 | 0.01741 | -0.1492 | -62.1482
-17 | -1.0557 | 0.01634 | -0.146 | -64.6083
-16.5 | -1.0281 | 0.01532 | -0.1428 | -67.1084
-16 | -0.9967 | 0.01447 | -0.14 | -68.8804
-15.5 | -0.9653 | 0.01358 | -0.137 | -71.0825
-15 | -0.9276 | 0.01295 | -0.1349 | -71.6293
-14.5 | -0.8941 | 0.01209 | -0.1319 | -73.9537
-14 | -0.8553 | 0.01142 | -0.1298 | -74.8949
-13.5 | -0.8139 | 0.01092 | -0.1279 | -74.533
-13 | -0.7722 | 0.01037 | -0.1261 | -74.4648
-12.5 | -0.7284 | 0.00994 | -0.1246 | -73.2797
-11.5 | -0.6468 | 0.00852 | -0.1204 | -75.9155
-11 | -0.6009 | 0.00809 | -0.1192 | -74.2769
-10.5 | -0.5529 | 0.00779 | -0.1182 | -70.9756
-10 | -0.5043 | 0.00752 | -0.1173 | -67.0612
-9.5 | -0.4562 | 0.00723 | -0.1163 | -63.0982
-9 | -0.4084 | 0.00697 | -0.1152 | -58.594
-8.5 | -0.3614 | 0.00673 | -0.114 | -53.6999
-8 | -0.3111 | 0.00653 | -0.1134 | -47.6417
-7.5 | -0.2584 | 0.00634 | -0.1133 | -40.7571
-7 | -0.2057 | 0.00614 | -0.1132 | -33.5016
-6.5 | -0.153 | 0.00594 | -0.1131 | -25.7576
-6 | -0.0996 | 0.00575 | -0.1132 | -17.3217
-5.5 | -0.0459 | 0.00553 | -0.1133 | -8.3002
-5 | 0.0087 | 0.00536 | -0.1137 | 1.6231
-4.5 | 0.0644 | 0.00523 | -0.1142 | 12.3136
-4 | 0.1198 | 0.00509 | -0.1147 | 23.5363
-3.5 | 0.1753 | 0.00498 | -0.1153 | 35.2008
-3 | 0.2308 | 0.0049 | -0.1158 | 47.102
-2.5 | 0.2868 | 0.00479 | -0.1164 | 59.8747
-2 | 0.3426 | 0.00468 | -0.117 | 73.2051
-1.5 | 0.3958 | 0.00459 | -0.1171 | 86.2309
-1 | 0.4491 | 0.00444 | -0.1172 | 101.1486
-0.5 | 0.5007 | 0.00433 | -0.117 | 115.6351
0 | 0.5501 | 0.00425 | -0.1163 | 129.4353
0.5 | 0.5987 | 0.00418 | -0.1154 | 143.2297
1 | 0.6436 | 0.00405 | -0.1138 | 158.9136
1.5 | 0.6802 | 0.00376 | -0.1105 | 180.9043
2 | 0.6684 | 0.00363 | -0.0965 | 184.1322
2.5 | 0.6559 | 0.00452 | -0.0827 | 145.1106
3 | 0.6525 | 0.00554 | -0.0713 | 117.7798
3.5 | 0.6765 | 0.00618 | -0.0657 | 109.466
4 | 0.6698 | 0.0076 | -0.0543 | 88.1316
4.5 | 0.6785 | 0.00882 | -0.0463 | 76.9274
5 | 0.6946 | 0.00995 | -0.0398 | 69.809
5.5 | 0.7058 | 0.01133 | -0.0328 | 62.2948
6 | 0.7389 | 0.01215 | -0.0297 | 60.8148
6.5 | 0.7721 | 0.01297 | -0.0268 | 59.5297
7 | 0.8072 | 0.01376 | -0.0242 | 58.6628
7.5 | 0.8378 | 0.01474 | -0.021 | 56.8385
8 | 0.8684 | 0.01571 | -0.0179 | 55.2769
8.5 | 0.9036 | 0.01656 | -0.0156 | 54.5652
9 | 0.9331 | 0.01769 | -0.0125 | 52.7473
9.5 | 0.9719 | 0.01847 | -0.011 | 52.6205
10 | 1.0093 | 0.01928 | -0.0093 | 52.3496
10.5 | 1.0434 | 0.02031 | -0.0072 | 51.3737
11 | 1.0808 | 0.02119 | -0.0057 | 51.0052
11.5 | 1.1196 | 0.02201 | -0.0044 | 50.8678
12 | 1.1543 | 0.02308 | -0.0027 | 50.013
12.5 | 1.1886 | 0.02413 | -0.0009 | 49.2582
13 | 1.2265 | 0.02507 | 0.0003 | 48.923
13.5 | 1.2557 | 0.02647 | 0.0025 | 47.4386
14 | 1.2876 | 0.02774 | 0.0043 | 46.4167
14.5 | 1.3183 | 0.02909 | 0.0061 | 45.318
15 | 1.3459 | 0.03065 | 0.0082 | 43.9119
15.5 | 1.3748 | 0.0321 | 0.0102 | 42.8287
16 | 1.3944 | 0.03387 | 0.0135 | 41.1692
16.5 | 1.4522 | 0.03591 | 0.0083 | 40.44
17 | 1.5006 | 0.03855 | 0.0043 | 38.9261
17.5 | 1.5513 | 0.04106 | -0.0001 | 37.7813
18 | 1.5959 | 0.04397 | -0.0038 | 36.2952
18.5 | 1.6417 | 0.04663 | -0.0073 | 35.2069
20 | 1.6948 | 0.05518 | -0.0024 | 30.714

## 125. Re 14M Mach 0.25 (1)
BIGFOIL.COM POLAR EXPORT
NACA67-618 a=0.6
NACA67-618 a=0.6 |  |  |  | Cl Max: | 1.695 | at alpha= | 12 | deg
JavaFoil+Calcfoil stall+Eppler ext transition |  |  |  | L/D Max: | 121.01 | at alpha= | 3.5 | deg
Re: | 14000000 |  |  | Cd Min: | 0.00538 | at alpha= | -4.5 | deg
Mach: | 0.25 |  |  | Cl=0 at alpha= | -4.3516 | deg
|  |  |  | @ Cl=0.1, Cd= | 0.0055641
|  |  |  | @ Cl=0.4, Cd= | 0.0059646
|  |  |  | @ Cl=0.6, Cd= | 0.0065952
alpha (deg) | Cl | Cd | Cm | Cl/Cd
-16 | -0.52 | 0.11596 | -0.032 | -4.484
-15.5 | -0.552 | 0.10957 | -0.033 | -5.04
-15 | -0.579 | 0.10305 | -0.035 | -5.624
-14.5 | -0.602 | 0.09608 | -0.036 | -6.262
-14 | -0.618 | 0.08905 | -0.038 | -6.939
-13.5 | -0.627 | 0.08466 | -0.039 | -7.412
-13 | -0.632 | 0.07852 | -0.041 | -8.05
-12.5 | -0.631 | 0.07207 | -0.043 | -8.762
-12 | -0.626 | 0.06429 | -0.046 | -9.744
-11.5 | -0.621 | 0.05359 | -0.052 | -11.593
-11 | -0.691 | 0.01328 | -0.071 | -52.028
-10.5 | -0.67 | 0.01099 | -0.074 | -60.915
-10 | -0.635 | 0.01001 | -0.076 | -63.388
-9.5 | -0.591 | 0.0095 | -0.077 | -62.255
-9 | -0.544 | 0.00896 | -0.079 | -60.787
-8.5 | -0.494 | 0.00817 | -0.08 | -60.495
-8 | -0.441 | 0.00736 | -0.082 | -59.981
-7.5 | -0.386 | 0.00745 | -0.084 | -51.773
-7 | -0.328 | 0.00719 | -0.085 | -45.583
-6.5 | -0.269 | 0.00694 | -0.087 | -38.676
-6 | -0.208 | 0.00671 | -0.088 | -30.975
-5.5 | -0.146 | 0.00564 | -0.09 | -25.87
-5 | -0.083 | 0.0055 | -0.091 | -15.104
-4.5 | -0.019 | 0.00538 | -0.093 | -3.621
-4 | 0.045 | 0.00565 | -0.094 | 7.916
-3.5 | 0.109 | 0.00555 | -0.096 | 19.684
-3 | 0.174 | 0.00616 | -0.097 | 28.313
-2.5 | 0.239 | 0.00611 | -0.099 | 39.186
-2 | 0.306 | 0.00598 | -0.1 | 51.164
-1.5 | 0.371 | 0.00592 | -0.102 | 62.645
-1 | 0.436 | 0.00602 | -0.103 | 72.43
-0.5 | 0.501 | 0.00622 | -0.105 | 80.486
0 | 0.557 | 0.00636 | -0.106 | 87.695
0.5 | 0.621 | 0.00671 | -0.107 | 92.533
1 | 0.684 | 0.00688 | -0.109 | 99.385
1.5 | 0.747 | 0.00672 | -0.11 | 111.254
2 | 0.81 | 0.00672 | -0.112 | 120.562
2.5 | 0.873 | 0.0073 | -0.113 | 119.565
3 | 0.936 | 0.00779 | -0.115 | 120.183
3.5 | 0.999 | 0.00826 | -0.116 | 121.01
4 | 1.054 | 0.00881 | -0.118 | 119.663
4.5 | 1.114 | 0.00941 | -0.119 | 118.37
5 | 1.173 | 0.01009 | -0.12 | 116.209
5.5 | 1.231 | 0.0106 | -0.122 | 116.088
6 | 1.288 | 0.01176 | -0.123 | 109.498
6.5 | 1.344 | 0.01237 | -0.125 | 108.661
7 | 1.398 | 0.01289 | -0.126 | 108.438
7.5 | 1.448 | 0.01339 | -0.127 | 108.186
8 | 1.496 | 0.01396 | -0.129 | 107.183
8.5 | 1.541 | 0.01449 | -0.13 | 106.288
9 | 1.582 | 0.01508 | -0.131 | 104.896
9.5 | 1.618 | 0.01613 | -0.133 | 100.327
10 | 1.646 | 0.01692 | -0.134 | 97.336
10.5 | 1.669 | 0.01773 | -0.135 | 94.161
11 | 1.685 | 0.01859 | -0.137 | 90.668
11.5 | 1.694 | 0.01948 | -0.138 | 86.97
12 | 1.695 | 0.02035 | -0.139 | 83.295
12.5 | 1.688 | 0.02138 | -0.14 | 78.981
13 | 1.673 | 0.02237 | -0.141 | 74.808
13.5 | 1.649 | 0.02364 | -0.143 | 69.762
14 | 1.617 | 0.02502 | -0.144 | 64.611
14.5 | 1.576 | 0.02651 | -0.145 | 59.441
15 | 1.526 | 0.02811 | -0.146 | 54.28
15.5 | 1.468 | 0.02982 | -0.147 | 49.236
16 | 1.403 | 0.03178 | -0.148 | 44.163
16.5 | 1.331 | 0.03445 | -0.149 | 38.626
17 | 1.253 | 0.03675 | -0.149 | 34.095

## 126. Re 14M Mach 0.25 (2)
BIGFOIL.COM POLAR EXPORT
NACA67-618 a=0.6
NACA67-618 a=0.6 |  |  |  | Cl Max: | 1.6761 | at alpha= | 20 | deg
XFOIL ncrit=9 |  |  |  | L/D Max: | 199.741 | at alpha= | 2 | deg
Re: | 14000000 |  |  | Cd Min: | 0.06585 | at alpha= | 20 | deg
Mach: | 0.25 |  |  | Cl=0 at alpha= | -5.1607 | deg
|  |  |  | @ Cl=0.1, Cd= | 0.0052163
|  |  |  | @ Cl=0.4, Cd= | 0.004653
|  |  |  | @ Cl=0.6, Cd= | 0.0042206
alpha (deg) | Cl | Cd | Cm | Cl/Cd
-20 | -0.8369 | 0.06459 | -0.1734 | -12.9571
-19.5 | -0.9426 | 0.04468 | -0.187 | -21.0967
-19 | -0.9808 | 0.03598 | -0.19 | -27.2596
-18.5 | -1.0145 | 0.02983 | -0.1882 | -34.0094
-18 | -1.0232 | 0.02617 | -0.1844 | -39.0982
-17.5 | -1.0252 | 0.02325 | -0.1797 | -44.0946
-17 | -1.0212 | 0.02082 | -0.1744 | -49.049
-16.5 | -1.0087 | 0.0189 | -0.1692 | -53.3704
-16 | -0.9877 | 0.01736 | -0.1645 | -56.8952
-15.5 | -0.9645 | 0.01592 | -0.1597 | -60.5842
-15 | -0.9328 | 0.01486 | -0.1557 | -62.7725
-14.5 | -0.9015 | 0.01373 | -0.1515 | -65.6591
-14 | -0.8677 | 0.01268 | -0.1475 | -68.4306
-13.5 | -0.8251 | 0.01209 | -0.1446 | -68.2465
-13 | -0.7848 | 0.01127 | -0.1414 | -69.6362
-12.5 | -0.7404 | 0.0107 | -0.1388 | -69.1963
-12 | -0.6949 | 0.01012 | -0.1365 | -68.666
-11.5 | -0.6479 | 0.00963 | -0.1343 | -67.2793
-11 | -0.6075 | 0.00857 | -0.1313 | -70.8868
-10.5 | -0.5583 | 0.00812 | -0.1296 | -68.7562
-10 | -0.5068 | 0.00779 | -0.1283 | -65.0578
-9.5 | -0.4549 | 0.0075 | -0.1272 | -60.6533
-9 | -0.4033 | 0.0072 | -0.126 | -56.0139
-8.5 | -0.3524 | 0.00689 | -0.1247 | -51.1466
-8 | -0.3016 | 0.00661 | -0.1234 | -45.6278
-7.5 | -0.2518 | 0.00642 | -0.122 | -39.2212
-7 | -0.2012 | 0.00627 | -0.1207 | -32.0893
-6.5 | -0.1473 | 0.00606 | -0.1202 | -24.3069
-6 | -0.0922 | 0.00585 | -0.12 | -15.7607
-5.5 | -0.038 | 0.00559 | -0.1197 | -6.7979
-5 | 0.018 | 0.00542 | -0.1198 | 3.321
-4.5 | 0.0746 | 0.00527 | -0.12 | 14.1556
-4 | 0.1314 | 0.00515 | -0.1203 | 25.5146
-3.5 | 0.1877 | 0.00504 | -0.1206 | 37.2421
-3 | 0.2447 | 0.00496 | -0.121 | 49.3347
-2.5 | 0.3024 | 0.00483 | -0.1216 | 62.6087
-2 | 0.3598 | 0.00472 | -0.1221 | 76.2288
-1.5 | 0.4138 | 0.00463 | -0.122 | 89.3737
-1 | 0.4683 | 0.00447 | -0.122 | 104.7651
-0.5 | 0.5207 | 0.00437 | -0.1215 | 119.1533
0 | 0.5705 | 0.00429 | -0.1206 | 132.9837
1 | 0.664 | 0.00407 | -0.1173 | 163.145
1.5 | 0.699 | 0.00377 | -0.1132 | 185.4111
2 | 0.6951 | 0.00348 | -0.1006 | 199.7414
2.5 | 0.6723 | 0.00455 | -0.0843 | 147.7582
3 | 0.6643 | 0.0057 | -0.0717 | 116.5439
3.5 | 0.6754 | 0.00666 | -0.0633 | 101.4114
4 | 0.6774 | 0.00798 | -0.0534 | 84.8872
4.5 | 0.6897 | 0.00918 | -0.0457 | 75.1307
5 | 0.6902 | 0.01081 | -0.0363 | 63.8483
5.5 | 0.7067 | 0.01213 | -0.0299 | 58.2605
6 | 0.7387 | 0.01303 | -0.0264 | 56.6922
6.5 | 0.7695 | 0.01405 | -0.0228 | 54.7687
7 | 0.8061 | 0.01489 | -0.0202 | 54.137
7.5 | 0.838 | 0.01592 | -0.0169 | 52.6382
8 | 0.8665 | 0.01709 | -0.0132 | 50.7022
8.5 | 0.9049 | 0.01794 | -0.011 | 50.4404
9 | 0.9337 | 0.01921 | -0.0076 | 48.6049
9.5 | 0.9725 | 0.02013 | -0.0057 | 48.311
10 | 1.0113 | 0.02104 | -0.0038 | 48.0656
10.5 | 1.0475 | 0.02212 | -0.0016 | 47.3553
11 | 1.0852 | 0.02318 | 0.0002 | 46.8162
11.5 | 1.1252 | 0.0241 | 0.0018 | 46.6888
12 | 1.1605 | 0.02533 | 0.0039 | 45.8152
12.5 | 1.197 | 0.0265 | 0.0058 | 45.1698
13 | 1.2345 | 0.02766 | 0.0075 | 44.6312
13.5 | 1.2625 | 0.02936 | 0.0102 | 43.0007
14 | 1.295 | 0.03083 | 0.0124 | 42.0045
14.5 | 1.3233 | 0.03265 | 0.0148 | 40.5299
15 | 1.3547 | 0.03426 | 0.0169 | 39.5417
15.5 | 1.3798 | 0.03631 | 0.0195 | 38.0006
16 | 1.4067 | 0.03812 | 0.0221 | 36.9019
16.5 | 1.4512 | 0.04061 | 0.0202 | 35.735
17 | 1.4995 | 0.04376 | 0.0165 | 34.2665
17.5 | 1.5473 | 0.04688 | 0.013 | 33.0055
18 | 1.5919 | 0.05042 | 0.0097 | 31.5728
18.5 | 1.6335 | 0.054 | 0.0068 | 30.25
19 | 1.6334 | 0.05682 | 0.0127 | 28.7469
19.5 | 1.6572 | 0.06112 | 0.012 | 27.1139
20 | 1.6761 | 0.06585 | 0.0113 | 25.4533

## 127. Re 14M Mach 0.50 (1)
BIGFOIL.COM POLAR EXPORT
NACA67-618 a=0.6
NACA67-618 a=0.6 |  |  |  | Cl Max: | 1.613 | at alpha= | 8.5 | deg
JavaFoil+Calcfoil stall+Eppler ext transition |  |  |  | L/D Max: | 117.512 | at alpha= | 2 | deg
Re: | 14000000 |  |  | Cd Min: | 0.00568 | at alpha= | -0.5 | deg
Mach: | 0.5 |  |  | Cl=0 at alpha= | -4.3472 | deg
|  |  |  | @ Cl=0.1, Cd= | 0.0064173
|  |  |  | @ Cl=0.4, Cd= | 0.0061489
|  |  |  | @ Cl=0.6, Cd= | 0.0061333
alpha (deg) | Cl | Cd | Cm | Cl/Cd
-20 | -0.896 | 0.16805 | -0.033 | -5.331
-19.5 | -0.866 | 0.16134 | -0.033 | -5.368
-19 | -0.838 | 0.15663 | -0.033 | -5.347
-18.5 | -0.809 | 0.15117 | -0.034 | -5.354
-18 | -0.783 | 0.136 | -0.036 | -5.758
-17.5 | -0.754 | 0.13196 | -0.036 | -5.714
-17 | -0.725 | 0.12551 | -0.037 | -5.776
-16.5 | -0.696 | 0.12118 | -0.037 | -5.743
-16 | -0.669 | 0.10763 | -0.038 | -6.211
-15.5 | -0.64 | 0.10006 | -0.039 | -6.401
-15 | -0.61 | 0.10818 | -0.038 | -5.639
-14.5 | -0.582 | 0.10169 | -0.04 | -5.724
-14 | -0.553 | 0.09454 | -0.04 | -5.853
-13.5 | -0.526 | 0.08607 | -0.042 | -6.112
-13 | -0.499 | 0.07889 | -0.045 | -6.325
-12.5 | -0.472 | 0.07252 | -0.048 | -6.512
-12 | -0.448 | 0.06393 | -0.052 | -7
-11.5 | -0.409 | 0.07872 | -0.041 | -5.2
-11 | -0.381 | 0.07165 | -0.043 | -5.32
-10.5 | -0.353 | 0.06503 | -0.046 | -5.436
-10 | -0.323 | 0.07922 | -0.041 | -4.079
-9.5 | -0.295 | 0.06776 | -0.043 | -4.352
-9 | -0.267 | 0.05985 | -0.045 | -4.455
-8.5 | -0.347 | 0.05458 | -0.048 | -6.366
-8 | -0.354 | 0.04563 | -0.057 | -7.762
-7.5 | -0.391 | 0.00961 | -0.092 | -40.679
-7 | -0.345 | 0.00833 | -0.094 | -41.368
-6.5 | -0.288 | 0.00794 | -0.096 | -36.244
-6 | -0.225 | 0.00757 | -0.098 | -29.771
-5.5 | -0.16 | 0.00723 | -0.099 | -22.08
-5 | -0.091 | 0.00695 | -0.101 | -13.152
-4.5 | -0.022 | 0.0067 | -0.103 | -3.216
-4 | 0.05 | 0.00653 | -0.104 | 7.577
-3.5 | 0.121 | 0.00637 | -0.106 | 19.042
-3 | 0.193 | 0.0063 | -0.108 | 30.698
-2.5 | 0.266 | 0.00623 | -0.11 | 42.705
-2 | 0.34 | 0.00619 | -0.111 | 54.96
-1.5 | 0.413 | 0.00614 | -0.113 | 67.29
-1 | 0.485 | 0.00606 | -0.115 | 80.094
-0.5 | 0.558 | 0.00568 | -0.116 | 98.329
0 | 0.621 | 0.00636 | -0.118 | 97.628
0.5 | 0.691 | 0.0068 | -0.119 | 101.663
1 | 0.762 | 0.0074 | -0.121 | 102.915
1.5 | 0.832 | 0.00715 | -0.123 | 116.458
2 | 0.903 | 0.00768 | -0.124 | 117.512
2.5 | 0.973 | 0.00852 | -0.126 | 114.132
3 | 1.043 | 0.00918 | -0.128 | 113.601
3.5 | 1.113 | 0.0098 | -0.129 | 113.495
4 | 1.17 | 0.0106 | -0.131 | 110.425
4.5 | 1.235 | 0.01152 | -0.132 | 107.269
5 | 1.299 | 0.01235 | -0.134 | 105.167
5.5 | 1.361 | 0.01361 | -0.136 | 99.988
6 | 1.42 | 0.01469 | -0.137 | 96.666
6.5 | 1.476 | 0.01545 | -0.139 | 95.569
7 | 1.528 | 0.01625 | -0.14 | 94.038
7.5 | 1.569 | 0.01708 | -0.142 | 91.873
8 | 1.599 | 0.01795 | -0.143 | 89.059
8.5 | 1.613 | 0.01961 | -0.145 | 82.253
9 | 1.601 | 0.021 | -0.146 | 76.236
9.5 | 1.533 | 0.02258 | -0.148 | 67.899
10 | 0.972 | 0.02636 | -0.149 | 36.852
10.5 | 1.004 | 0.02716 | -0.15 | 36.966
11 | 1.035 | 0.02847 | -0.151 | 36.364
11.5 | 1.068 | 0.02804 | -0.153 | 38.105
12 | 1.099 | 0.03072 | -0.154 | 35.771
12.5 | 1.127 | 0.03427 | -0.155 | 32.878
13 | 1.162 | 0.03265 | -0.157 | 35.582
13.5 | 1.191 | 0.03563 | -0.158 | 33.416

## 128. Re 14M Mach 0.50 (2)
BIGFOIL.COM POLAR EXPORT
NACA67-618 a=0.6
NACA67-618 a=0.6 |  |  |  | Cl Max: | 1.4189 | at alpha= | 15.5 | deg
XFOIL ncrit=9 |  |  |  | L/D Max: | 166.117 | at alpha= | 2.5 | deg
Re: | 14000000 |  |  | Cd Min: | 0.06235 | at alpha= | 16 | deg
Mach: | 0.5 |  |  | Cl=0 at alpha= | -5.7809 | deg
|  |  |  | @ Cl=0.1, Cd= | 0.005708
|  |  |  | @ Cl=0.4, Cd= | 0.0050572
|  |  |  | @ Cl=0.6, Cd= | 0.004632
alpha (deg) | Cl | Cd | Cm | Cl/Cd
-9.5 | -0.4633 | 0.00927 | -0.1768 | -49.9784
-9 | -0.4036 | 0.00849 | -0.1723 | -47.5383
-8.5 | -0.3416 | 0.00796 | -0.1687 | -42.9146
-8 | -0.2783 | 0.00755 | -0.1658 | -36.8609
-7.5 | -0.2152 | 0.00718 | -0.1633 | -29.9721
-7 | -0.1522 | 0.00683 | -0.1612 | -22.284
-6.5 | -0.0889 | 0.00653 | -0.1594 | -13.6141
-6 | -0.0266 | 0.00626 | -0.1579 | -4.2492
-5.5 | 0.0341 | 0.00598 | -0.1562 | 5.7023
-5 | 0.0933 | 0.00573 | -0.1546 | 16.2827
-4.5 | 0.1512 | 0.00554 | -0.1528 | 27.2924
-4 | 0.2081 | 0.00538 | -0.151 | 38.6803
-3.5 | 0.2629 | 0.00527 | -0.1488 | 49.8861
-3 | 0.3205 | 0.00516 | -0.1473 | 62.1124
-2.5 | 0.381 | 0.00508 | -0.1466 | 75
-2 | 0.4394 | 0.00501 | -0.1456 | 87.7046
0.5 | 0.6858 | 0.00443 | -0.1311 | 154.8081
1.5 | 0.7227 | 0.00466 | -0.1124 | 155.0858
2 | 0.7505 | 0.00452 | -0.1054 | 166.0398
2.5 | 0.7658 | 0.00461 | -0.0957 | 166.1171
3 | 0.7589 | 0.0059 | -0.0818 | 128.6271
3.5 | 0.7036 | 0.00843 | -0.0595 | 83.4638
4 | 0.7043 | 0.01007 | -0.0483 | 69.9404
4.5 | 0.6978 | 0.01205 | -0.0363 | 57.9087
5 | 0.7175 | 0.01349 | -0.0292 | 53.1875
5.5 | 0.74 | 0.0149 | -0.0227 | 49.6644
6 | 0.7528 | 0.01673 | -0.0149 | 44.997
6.5 | 0.7785 | 0.01825 | -0.0093 | 42.6575
7 | 0.8076 | 0.01978 | -0.0044 | 40.8291
7.5 | 0.8412 | 0.02121 | -0.0003 | 39.6605
8 | 0.8715 | 0.02288 | 0.0042 | 38.09
8.5 | 0.9114 | 0.02424 | 0.0074 | 37.599
9 | 0.9404 | 0.02613 | 0.0119 | 35.9893
9.5 | 0.9846 | 0.02743 | 0.0145 | 35.895
10 | 1.0221 | 0.02916 | 0.0178 | 35.0514
10.5 | 1.0686 | 0.03051 | 0.0202 | 35.0246
11 | 1.108 | 0.03231 | 0.0233 | 34.2928
11.5 | 1.1531 | 0.03386 | 0.026 | 34.0549
12 | 1.192 | 0.03587 | 0.0292 | 33.2311
12.5 | 1.2351 | 0.03768 | 0.0321 | 32.7787
13 | 1.2674 | 0.04022 | 0.0359 | 31.5117
13.5 | 1.2996 | 0.04292 | 0.0395 | 30.2796
14 | 1.3356 | 0.04553 | 0.0428 | 29.3345
14.5 | 1.3709 | 0.04837 | 0.0461 | 28.3419
15 | 1.3999 | 0.05178 | 0.0498 | 27.0355
15.5 | 1.4189 | 0.05616 | 0.0536 | 25.2653
16 | 1.416 | 0.06235 | 0.0574 | 22.7105

## 129. Re 16M Mach 0.00 (1)
BIGFOIL.COM POLAR EXPORT
NACA67-618 a=0.6
NACA67-618 a=0.6 |  |  |  | Cl Max: | 1.748 | at alpha= | 13.5 | deg
JavaFoil+Calcfoil stall+Eppler ext transition |  |  |  | L/D Max: | 122.107 | at alpha= | 3.5 | deg
Re: | 16000000 |  |  | Cd Min: | 0.00555 | at alpha= | -7 | deg
Mach: | 0 |  |  | Cl=0 at alpha= | -4.3468 | deg
|  |  |  | @ Cl=0.1, Cd= | 0.0060233
|  |  |  | @ Cl=0.4, Cd= | 0.0063219
|  |  |  | @ Cl=0.6, Cd= | 0.0068581
alpha (deg) | Cl | Cd | Cm | Cl/Cd
-17 | -0.728 | 0.11354 | -0.033 | -6.41
-16.5 | -0.735 | 0.10628 | -0.034 | -6.912
-16 | -0.738 | 0.10077 | -0.035 | -7.326
-15.5 | -0.74 | 0.09388 | -0.037 | -7.887
-15 | -0.74 | 0.08733 | -0.039 | -8.474
-14.5 | -0.737 | 0.08083 | -0.041 | -9.113
-14 | -0.73 | 0.07482 | -0.042 | -9.757
-13.5 | -0.72 | 0.06966 | -0.044 | -10.331
-13 | -0.713 | 0.05909 | -0.048 | -12.072
-12.5 | -0.74 | 0.03048 | -0.058 | -24.274
-12 | -0.774 | 0.01239 | -0.067 | -62.513
-11.5 | -0.75 | 0.01077 | -0.069 | -69.608
-11 | -0.717 | 0.01 | -0.071 | -71.702
-10.5 | -0.68 | 0.00939 | -0.072 | -72.385
-10 | -0.637 | 0.00894 | -0.074 | -71.17
-9.5 | -0.589 | 0.00858 | -0.075 | -68.646
-9 | -0.539 | 0.00823 | -0.077 | -65.481
-8.5 | -0.487 | 0.00758 | -0.078 | -64.293
-8 | -0.433 | 0.00734 | -0.08 | -59.063
-7.5 | -0.378 | 0.00688 | -0.081 | -54.904
-7 | -0.32 | 0.00555 | -0.083 | -57.712
-6.5 | -0.262 | 0.00574 | -0.084 | -45.673
-6 | -0.202 | 0.00597 | -0.086 | -33.914
-5.5 | -0.142 | 0.0058 | -0.087 | -24.481
-5 | -0.081 | 0.00633 | -0.089 | -12.78
-4.5 | -0.019 | 0.00621 | -0.09 | -3.053
-4 | 0.043 | 0.00615 | -0.092 | 7.062
-3.5 | 0.106 | 0.00601 | -0.093 | 17.659
-3 | 0.169 | 0.00595 | -0.094 | 28.4
-2.5 | 0.232 | 0.00589 | -0.096 | 39.41
-2 | 0.296 | 0.0061 | -0.097 | 48.528
-1.5 | 0.359 | 0.0064 | -0.099 | 56.121
-1 | 0.422 | 0.00628 | -0.1 | 67.156
-0.5 | 0.485 | 0.00636 | -0.101 | 76.21
0 | 0.54 | 0.0068 | -0.103 | 79.397
0.5 | 0.602 | 0.00686 | -0.104 | 87.749
1 | 0.663 | 0.00683 | -0.106 | 97.043
1.5 | 0.725 | 0.00717 | -0.107 | 101.067
2 | 0.786 | 0.00738 | -0.108 | 106.514
2.5 | 0.847 | 0.00711 | -0.11 | 119.146
3 | 0.908 | 0.00751 | -0.111 | 120.964
3.5 | 0.969 | 0.00793 | -0.113 | 122.107
4 | 1.023 | 0.00841 | -0.114 | 121.64
4.5 | 1.081 | 0.00903 | -0.115 | 119.767
5 | 1.139 | 0.0095 | -0.117 | 119.899
5.5 | 1.195 | 0.00991 | -0.118 | 120.659
6 | 1.251 | 0.0109 | -0.119 | 114.853
6.5 | 1.306 | 0.01144 | -0.121 | 114.228
7 | 1.36 | 0.01187 | -0.122 | 114.58
7.5 | 1.411 | 0.01233 | -0.124 | 114.457
8 | 1.459 | 0.0128 | -0.125 | 114.021
8.5 | 1.506 | 0.01327 | -0.126 | 113.428
9 | 1.55 | 0.01379 | -0.127 | 112.414
9.5 | 1.59 | 0.01432 | -0.129 | 111.03
10 | 1.625 | 0.01529 | -0.13 | 106.307
10.5 | 1.656 | 0.01595 | -0.131 | 103.862
11 | 1.683 | 0.01667 | -0.133 | 100.985
11.5 | 1.706 | 0.01739 | -0.134 | 98.076
12 | 1.723 | 0.01809 | -0.135 | 95.295
12.5 | 1.737 | 0.01886 | -0.136 | 92.084
13 | 1.745 | 0.01962 | -0.137 | 88.922
13.5 | 1.748 | 0.02056 | -0.138 | 85.029
14 | 1.747 | 0.02162 | -0.14 | 80.805
14.5 | 1.741 | 0.02243 | -0.141 | 77.629
15 | 1.731 | 0.02351 | -0.142 | 73.603
15.5 | 1.716 | 0.02463 | -0.143 | 69.672
16 | 1.697 | 0.02601 | -0.144 | 65.245
16.5 | 1.674 | 0.02724 | -0.145 | 61.467
17 | 1.648 | 0.02858 | -0.146 | 57.677
17.5 | 1.619 | 0.02995 | -0.147 | 54.044
18 | 1.586 | 0.03199 | -0.148 | 49.588
18.5 | 1.552 | 0.0339 | -0.148 | 45.771

## 130. Re 16M Mach 0.00 (2)
BIGFOIL.COM POLAR EXPORT
NACA67-618 a=0.6
NACA67-618 a=0.6 |  |  |  | Cl Max: | 1.6997 | at alpha= | 20 | deg
XFOIL ncrit=9 |  |  |  | L/D Max: | 155.812 | at alpha= | 1.5 | deg
Re: | 16000000 |  |  | Cd Min: | 0.05239 | at alpha= | 20 | deg
Mach: | 0 |  |  | Cl=0 at alpha= | -5.0485 | deg
|  |  |  | @ Cl=0.1, Cd= | 0.0050047
|  |  |  | @ Cl=0.4, Cd= | 0.0044761
|  |  |  | @ Cl=0.6, Cd= | 0.0042315
alpha (deg) | Cl | Cd | Cm | Cl/Cd
-20 | -1.1933 | 0.02309 | -0.1585 | -51.6804
-19.5 | -1.178 | 0.02142 | -0.1556 | -54.9953
-19 | -1.1621 | 0.01985 | -0.1523 | -58.5441
-18.5 | -1.1438 | 0.01846 | -0.149 | -61.961
-18 | -1.1196 | 0.01734 | -0.146 | -64.5675
-17.5 | -1.0929 | 0.01634 | -0.1432 | -66.8849
-17 | -1.065 | 0.0154 | -0.1403 | -69.1558
-16.5 | -1.0363 | 0.01449 | -0.1374 | -71.5183
-16 | -1.0026 | 0.01375 | -0.135 | -72.9164
-15.5 | -0.9698 | 0.01295 | -0.1323 | -74.888
-15 | -0.9326 | 0.01237 | -0.1303 | -75.3921
-14.5 | -0.8975 | 0.01157 | -0.1278 | -77.5713
-14 | -0.8595 | 0.01095 | -0.1256 | -78.4932
-13.5 | -0.8174 | 0.01051 | -0.1241 | -77.7735
-13 | -0.7761 | 0.01 | -0.1224 | -77.61
-12.5 | -0.7323 | 0.0096 | -0.121 | -76.2812
-12 | -0.6917 | 0.00894 | -0.1191 | -77.3714
-11.5 | -0.6505 | 0.00825 | -0.1172 | -78.8485
-11 | -0.6053 | 0.00782 | -0.116 | -77.4041
-10.5 | -0.5577 | 0.00754 | -0.1151 | -73.9655
-10 | -0.5101 | 0.00727 | -0.1142 | -70.1651
-9.5 | -0.4628 | 0.00703 | -0.1131 | -65.8321
-9 | -0.4162 | 0.00682 | -0.1119 | -61.0264
-8.5 | -0.3669 | 0.00658 | -0.1112 | -55.7599
-8 | -0.3151 | 0.00636 | -0.1111 | -49.544
-7.5 | -0.2625 | 0.00618 | -0.1112 | -42.4757
-7 | -0.2096 | 0.006 | -0.1112 | -34.9333
-6.5 | -0.1566 | 0.0058 | -0.1113 | -27
-6 | -0.1026 | 0.00561 | -0.1116 | -18.2888
-5.5 | -0.0493 | 0.00538 | -0.1118 | -9.1636
-5 | 0.0053 | 0.00521 | -0.1122 | 1.0173
-4.5 | 0.0607 | 0.00509 | -0.1128 | 11.9253
-4 | 0.116 | 0.00497 | -0.1134 | 23.34
-3.5 | 0.1711 | 0.00487 | -0.1139 | 35.1335
-3 | 0.2272 | 0.00478 | -0.1146 | 47.5314
-2.5 | 0.2831 | 0.00467 | -0.1153 | 60.621
-2 | 0.3374 | 0.00462 | -0.1157 | 73.0303
-1.5 | 0.3919 | 0.00449 | -0.1161 | 87.2829
-1 | 0.4443 | 0.0044 | -0.1161 | 100.9773
-0.5 | 0.4953 | 0.00434 | -0.1158 | 114.1244
0 | 0.5447 | 0.00428 | -0.1152 | 127.2664
0.5 | 0.5935 | 0.00424 | -0.1144 | 139.9764
1 | 0.6393 | 0.00418 | -0.113 | 152.9426
1.5 | 0.6622 | 0.00425 | -0.1067 | 155.8118
3 | 0.6294 | 0.00587 | -0.067 | 107.2232
3.5 | 0.6607 | 0.00641 | -0.063 | 103.0733
4 | 0.6551 | 0.00778 | -0.0519 | 84.2031
5 | 0.6894 | 0.00992 | -0.0394 | 69.496
5.5 | 0.7042 | 0.01116 | -0.033 | 63.1004
6 | 0.7412 | 0.01182 | -0.0306 | 62.7073
6.5 | 0.7725 | 0.0127 | -0.0274 | 60.8268
7 | 0.8075 | 0.01347 | -0.0249 | 59.948
7.5 | 0.844 | 0.01423 | -0.0228 | 59.3113
8 | 0.8702 | 0.01535 | -0.0189 | 56.6906
8.5 | 0.9062 | 0.01614 | -0.0168 | 56.1462
9 | 0.9385 | 0.01712 | -0.0142 | 54.8189
9.5 | 0.9761 | 0.01792 | -0.0126 | 54.4699
10 | 1.0135 | 0.01874 | -0.0109 | 54.0822
10.5 | 1.0531 | 0.01945 | -0.0097 | 54.144
11 | 1.0859 | 0.02052 | -0.0076 | 52.9191
11.5 | 1.1246 | 0.02131 | -0.0064 | 52.7733
12 | 1.1622 | 0.02217 | -0.005 | 52.4222
12.5 | 1.1952 | 0.02328 | -0.0032 | 51.3402
13 | 1.2307 | 0.02426 | -0.0018 | 50.7296
13.5 | 1.2638 | 0.02541 | -0.0001 | 49.7363
14 | 1.2925 | 0.02681 | 0.0021 | 48.2096
14.5 | 1.3242 | 0.02806 | 0.0037 | 47.1917
15 | 1.3529 | 0.02948 | 0.0056 | 45.8921
15.5 | 1.3807 | 0.03102 | 0.0075 | 44.51
16.5 | 1.44 | 0.03427 | 0.01 | 42.0193
17 | 1.4945 | 0.03648 | 0.005 | 40.9677
17.5 | 1.5423 | 0.03905 | 0.0009 | 39.4955
18 | 1.593 | 0.04149 | -0.0036 | 38.3948
18.5 | 1.6373 | 0.04425 | -0.0073 | 37.0011
20 | 1.6997 | 0.05239 | -0.0042 | 32.4432

## 131. Re 16M Mach 0.10 (1)
BIGFOIL.COM POLAR EXPORT
NACA67-618 a=0.6
NACA67-618 a=0.6 |  |  |  | Cl Max: | 1.739 | at alpha= | 13.5 | deg
JavaFoil+Calcfoil stall+Eppler ext transition |  |  |  | L/D Max: | 121.89 | at alpha= | 3.5 | deg
Re: | 16000000 |  |  | Cd Min: | 0.0056 | at alpha= | -7 | deg
Mach: | 0.1 |  |  | Cl=0 at alpha= | -4.3492 | deg
|  |  |  | @ Cl=0.1, Cd= | 0.0060767
|  |  |  | @ Cl=0.4, Cd= | 0.0063414
|  |  |  | @ Cl=0.6, Cd= | 0.0068552
alpha (deg) | Cl | Cd | Cm | Cl/Cd
-17 | -0.699 | 0.11601 | -0.032 | -6.022
-16.5 | -0.708 | 0.10966 | -0.034 | -6.458
-16 | -0.715 | 0.10362 | -0.035 | -6.9
-15.5 | -0.72 | 0.09623 | -0.037 | -7.486
-15 | -0.722 | 0.08996 | -0.038 | -8.028
-14.5 | -0.721 | 0.08336 | -0.04 | -8.655
-14 | -0.716 | 0.07784 | -0.041 | -9.205
-13.5 | -0.708 | 0.07292 | -0.043 | -9.708
-13 | -0.7 | 0.06487 | -0.046 | -10.784
-12.5 | -0.697 | 0.0512 | -0.051 | -13.61
-12 | -0.766 | 0.01333 | -0.067 | -57.498
-11.5 | -0.746 | 0.01107 | -0.069 | -67.42
-11 | -0.715 | 0.0102 | -0.071 | -70.142
-10.5 | -0.679 | 0.00955 | -0.072 | -71.162
-10 | -0.637 | 0.00908 | -0.074 | -70.13
-9.5 | -0.59 | 0.00866 | -0.076 | -68.099
-9 | -0.54 | 0.00832 | -0.077 | -64.954
-8.5 | -0.489 | 0.00762 | -0.079 | -64.101
-8 | -0.435 | 0.00738 | -0.08 | -58.856
-7.5 | -0.379 | 0.00693 | -0.082 | -54.685
-7 | -0.322 | 0.0056 | -0.083 | -57.426
-6.5 | -0.263 | 0.00574 | -0.085 | -45.808
-6 | -0.203 | 0.006 | -0.086 | -33.905
-5.5 | -0.143 | 0.00583 | -0.088 | -24.472
-5 | -0.081 | 0.00642 | -0.089 | -12.656
-4.5 | -0.019 | 0.00619 | -0.091 | -3.077
-4 | 0.044 | 0.00613 | -0.092 | 7.122
-3.5 | 0.107 | 0.00607 | -0.094 | 17.574
-3 | 0.17 | 0.00601 | -0.095 | 28.263
-2.5 | 0.233 | 0.00587 | -0.096 | 39.738
-2 | 0.298 | 0.00607 | -0.098 | 49.02
-1.5 | 0.361 | 0.00636 | -0.099 | 56.756
-1 | 0.424 | 0.00633 | -0.1 | 66.979
-0.5 | 0.487 | 0.00636 | -0.102 | 76.656
0 | 0.543 | 0.0068 | -0.103 | 79.764
0.5 | 0.605 | 0.00686 | -0.105 | 88.073
1 | 0.666 | 0.00688 | -0.106 | 96.857
1.5 | 0.728 | 0.00717 | -0.108 | 101.506
2 | 0.79 | 0.00741 | -0.109 | 106.577
2.5 | 0.851 | 0.00716 | -0.11 | 118.846
3 | 0.912 | 0.00755 | -0.112 | 120.895
3.5 | 0.974 | 0.00799 | -0.113 | 121.89
4 | 1.027 | 0.00847 | -0.115 | 121.271
4.5 | 1.086 | 0.00908 | -0.116 | 119.607
5 | 1.144 | 0.00958 | -0.117 | 119.463
5.5 | 1.201 | 0.00997 | -0.119 | 120.43
6 | 1.257 | 0.011 | -0.12 | 114.33
6.5 | 1.312 | 0.01154 | -0.121 | 113.679
7 | 1.366 | 0.01199 | -0.123 | 113.964
7.5 | 1.417 | 0.01244 | -0.124 | 113.84
8 | 1.465 | 0.01295 | -0.125 | 113.117
8.5 | 1.511 | 0.0134 | -0.127 | 112.752
9 | 1.555 | 0.01391 | -0.128 | 111.778
9.5 | 1.595 | 0.01481 | -0.129 | 107.661
10 | 1.629 | 0.01549 | -0.131 | 105.188
10.5 | 1.659 | 0.01613 | -0.132 | 102.869
11 | 1.685 | 0.01689 | -0.133 | 99.774
11.5 | 1.706 | 0.01761 | -0.134 | 96.843
12 | 1.722 | 0.01837 | -0.136 | 93.71
12.5 | 1.733 | 0.01916 | -0.137 | 90.429
13 | 1.738 | 0.02002 | -0.138 | 86.811
13.5 | 1.739 | 0.02088 | -0.139 | 83.256
14 | 1.734 | 0.02184 | -0.14 | 79.394
14.5 | 1.724 | 0.02288 | -0.141 | 75.364
15 | 1.71 | 0.02401 | -0.142 | 71.216
15.5 | 1.691 | 0.02522 | -0.144 | 67.044
16 | 1.667 | 0.02635 | -0.145 | 63.263
16.5 | 1.639 | 0.02785 | -0.146 | 58.846
17 | 1.608 | 0.02941 | -0.146 | 54.671
17.5 | 1.573 | 0.03103 | -0.147 | 50.703
18 | 1.535 | 0.033 | -0.148 | 46.517
18.5 | 1.495 | 0.03497 | -0.149 | 42.756

## 132. Re 16M Mach 0.10 (2)
BIGFOIL.COM POLAR EXPORT
NACA67-618 a=0.6
NACA67-618 a=0.6 |  |  |  | Cl Max: | 1.6976 | at alpha= | 20 | deg
XFOIL ncrit=9 |  |  |  | L/D Max: | 160.048 | at alpha= | 1.5 | deg
Re: | 16000000 |  |  | Cd Min: | 0.05403 | at alpha= | 20 | deg
Mach: | 0.1 |  |  | Cl=0 at alpha= | -5.0619 | deg
|  |  |  | @ Cl=0.1, Cd= | 0.0050256
|  |  |  | @ Cl=0.4, Cd= | 0.0044918
|  |  |  | @ Cl=0.6, Cd= | 0.0042365
alpha (deg) | Cl | Cd | Cm | Cl/Cd
-20 | -1.1778 | 0.02481 | -0.1649 | -47.4728
-19.5 | -1.1662 | 0.02281 | -0.1618 | -51.1267
-19 | -1.1532 | 0.02099 | -0.1583 | -54.9404
-18.5 | -1.1376 | 0.01937 | -0.1547 | -58.73
-18 | -1.1159 | 0.0181 | -0.1514 | -61.6519
-17 | -1.0644 | 0.01596 | -0.145 | -66.6917
-16.5 | -1.0358 | 0.01497 | -0.1419 | -69.1917
-16 | -1.0035 | 0.01415 | -0.1391 | -70.9187
-15.5 | -0.9718 | 0.01329 | -0.1361 | -73.1226
-15 | -0.9342 | 0.01266 | -0.1339 | -73.7915
-14.5 | -0.8994 | 0.01186 | -0.1311 | -75.8347
-14 | -0.8623 | 0.01114 | -0.1287 | -77.4057
-13.5 | -0.8195 | 0.01071 | -0.127 | -76.5173
-13 | -0.7785 | 0.01015 | -0.1251 | -76.6995
-12.5 | -0.7345 | 0.00972 | -0.1235 | -75.5658
-12 | -0.6918 | 0.00917 | -0.1218 | -75.4417
-11.5 | -0.646 | 0.00877 | -0.1205 | -73.6602
-11 | -0.6065 | 0.00788 | -0.1181 | -76.967
-10.5 | -0.5584 | 0.00759 | -0.1172 | -73.5705
-10 | -0.5101 | 0.00731 | -0.1162 | -69.7811
-9.5 | -0.4618 | 0.00707 | -0.1153 | -65.3182
-9 | -0.4146 | 0.00684 | -0.114 | -60.614
-8.5 | -0.3669 | 0.00661 | -0.1128 | -55.5068
-8 | -0.3152 | 0.00639 | -0.1126 | -49.3271
-7.5 | -0.2624 | 0.0062 | -0.1125 | -42.3226
-7 | -0.2091 | 0.00603 | -0.1125 | -34.6766
-6.5 | -0.1558 | 0.00582 | -0.1126 | -26.7698
-6 | -0.1015 | 0.00563 | -0.1128 | -18.0284
-5.5 | -0.0481 | 0.00539 | -0.1129 | -8.9239
-5 | 0.0068 | 0.00522 | -0.1133 | 1.3027
-4.5 | 0.0624 | 0.0051 | -0.1138 | 12.2353
-4 | 0.118 | 0.00499 | -0.1143 | 23.6473
-3.5 | 0.1732 | 0.00488 | -0.1148 | 35.4918
-3 | 0.2297 | 0.00479 | -0.1156 | 47.9541
-2.5 | 0.2859 | 0.00467 | -0.1163 | 61.2206
-2 | 0.3404 | 0.00463 | -0.1166 | 73.5205
-1.5 | 0.3952 | 0.0045 | -0.117 | 87.8222
-1 | 0.4478 | 0.00441 | -0.117 | 101.542
-0.5 | 0.4989 | 0.00435 | -0.1166 | 114.6897
0 | 0.5484 | 0.00429 | -0.1159 | 127.8322
0.5 | 0.5973 | 0.00424 | -0.1151 | 140.8726
1 | 0.643 | 0.00418 | -0.1137 | 153.8278
1.5 | 0.669 | 0.00418 | -0.108 | 160.0478
2 | 0.6412 | 0.00475 | -0.0905 | 134.9895
2.5 | 0.6362 | 0.00543 | -0.0787 | 117.1639
3 | 0.6296 | 0.00594 | -0.0667 | 105.9933
4 | 0.6568 | 0.00784 | -0.0518 | 83.7755
4.5 | 0.6662 | 0.00909 | -0.044 | 73.2893
5 | 0.689 | 0.01006 | -0.0388 | 68.4891
5.5 | 0.7044 | 0.0113 | -0.0325 | 62.3363
6.5 | 0.7723 | 0.01287 | -0.0267 | 60.0078
7 | 0.8081 | 0.01363 | -0.0243 | 59.2883
7.5 | 0.8417 | 0.01453 | -0.0216 | 57.9284
8 | 0.8707 | 0.01556 | -0.0182 | 55.9576
8.5 | 0.907 | 0.01636 | -0.0161 | 55.4401
9 | 0.9377 | 0.01743 | -0.0132 | 53.798
9.5 | 0.977 | 0.01819 | -0.0117 | 53.7108
10 | 1.0148 | 0.019 | -0.0101 | 53.4105
10.5 | 1.051 | 0.0199 | -0.0083 | 52.8141
11 | 1.0872 | 0.02084 | -0.0065 | 52.1689
11.5 | 1.1267 | 0.02163 | -0.0053 | 52.0897
12 | 1.163 | 0.02258 | -0.0038 | 51.5058
12.5 | 1.1966 | 0.0237 | -0.0019 | 50.4895
13 | 1.2331 | 0.02466 | -0.0005 | 50.0041
13.5 | 1.2634 | 0.02601 | 0.0016 | 48.5736
14 | 1.294 | 0.02734 | 0.0036 | 47.3299
14.5 | 1.327 | 0.02856 | 0.0051 | 46.4636
15 | 1.3529 | 0.03021 | 0.0075 | 44.7832
15.5 | 1.3833 | 0.03164 | 0.0091 | 43.72
16.5 | 1.4416 | 0.03495 | 0.012 | 41.2475
17 | 1.4932 | 0.03754 | 0.0073 | 39.7762
17.5 | 1.5432 | 0.03998 | 0.0032 | 38.5993
18 | 1.5927 | 0.04262 | -0.0011 | 37.3698
18.5 | 1.6381 | 0.04539 | -0.0048 | 36.0894
19 | 1.6784 | 0.04852 | -0.008 | 34.5919
20 | 1.6976 | 0.05403 | -0.0013 | 31.4196

## 133. Re 16M Mach 0.25 (1)
BIGFOIL.COM POLAR EXPORT
NACA67-618 a=0.6
NACA67-618 a=0.6 |  |  |  | Cl Max: | 1.696 | at alpha= | 12 | deg
JavaFoil+Calcfoil stall+Eppler ext transition |  |  |  | L/D Max: | 120.217 | at alpha= | 3.5 | deg
Re: | 16000000 |  |  | Cd Min: | 0.00538 | at alpha= | -5 | deg
Mach: | 0.25 |  |  | Cl=0 at alpha= | -4.3461 | deg
|  |  |  | @ Cl=0.1, Cd= | 0.0060777
|  |  |  | @ Cl=0.4, Cd= | 0.0063802
|  |  |  | @ Cl=0.6, Cd= | 0.0070203
alpha (deg) | Cl | Cd | Cm | Cl/Cd
-16 | -0.52 | 0.11643 | -0.032 | -4.468
-15.5 | -0.553 | 0.10827 | -0.034 | -5.104
-15 | -0.58 | 0.10185 | -0.035 | -5.692
-14.5 | -0.602 | 0.09503 | -0.036 | -6.333
-14 | -0.618 | 0.08871 | -0.038 | -6.971
-13.5 | -0.628 | 0.0838 | -0.039 | -7.496
-13 | -0.632 | 0.07818 | -0.041 | -8.089
-12.5 | -0.631 | 0.07233 | -0.043 | -8.725
-12 | -0.628 | 0.06277 | -0.047 | -10.01
-11.5 | -0.616 | 0.05699 | -0.05 | -10.816
-11 | -0.694 | 0.01255 | -0.072 | -55.317
-10.5 | -0.671 | 0.01074 | -0.074 | -62.474
-10 | -0.635 | 0.00981 | -0.076 | -64.744
-9.5 | -0.592 | 0.0093 | -0.077 | -63.623
-9 | -0.545 | 0.00875 | -0.079 | -62.246
-8.5 | -0.494 | 0.00798 | -0.081 | -61.94
-8 | -0.441 | 0.0072 | -0.082 | -61.276
-7.5 | -0.386 | 0.00731 | -0.084 | -52.787
-7 | -0.328 | 0.00705 | -0.085 | -46.508
-6.5 | -0.269 | 0.00682 | -0.087 | -39.411
-6 | -0.208 | 0.00569 | -0.088 | -36.545
-5.5 | -0.146 | 0.00552 | -0.09 | -26.438
-5 | -0.083 | 0.00538 | -0.091 | -15.447
-4.5 | -0.02 | 0.00565 | -0.093 | -3.452
-4 | 0.045 | 0.00557 | -0.094 | 8.024
-3.5 | 0.11 | 0.00617 | -0.096 | 17.742
-3 | 0.174 | 0.0061 | -0.097 | 28.582
-2.5 | 0.239 | 0.00605 | -0.099 | 39.555
-2 | 0.306 | 0.00611 | -0.1 | 50.023
-1.5 | 0.371 | 0.00634 | -0.102 | 58.534
-1 | 0.436 | 0.00643 | -0.103 | 67.772
-0.5 | 0.501 | 0.00648 | -0.105 | 77.27
0 | 0.557 | 0.00698 | -0.106 | 79.808
0.5 | 0.621 | 0.00704 | -0.107 | 88.189
1 | 0.684 | 0.00706 | -0.109 | 96.913
1.5 | 0.747 | 0.00736 | -0.11 | 101.599
2 | 0.811 | 0.00748 | -0.112 | 108.349
2.5 | 0.874 | 0.00741 | -0.113 | 117.861
3 | 0.937 | 0.00782 | -0.115 | 119.76
3.5 | 0.999 | 0.00831 | -0.116 | 120.217
4 | 1.054 | 0.00883 | -0.118 | 119.41
4.5 | 1.114 | 0.00948 | -0.119 | 117.502
5 | 1.173 | 0.01001 | -0.12 | 117.238
5.5 | 1.231 | 0.01043 | -0.122 | 118.111
6 | 1.288 | 0.01153 | -0.123 | 111.77
6.5 | 1.344 | 0.0121 | -0.125 | 111.099
7 | 1.399 | 0.0126 | -0.126 | 110.999
7.5 | 1.449 | 0.0131 | -0.127 | 110.583
8 | 1.497 | 0.01364 | -0.129 | 109.748
8.5 | 1.541 | 0.0142 | -0.13 | 108.539
9 | 1.582 | 0.01476 | -0.131 | 107.22
9.5 | 1.618 | 0.01585 | -0.133 | 102.126
10 | 1.647 | 0.01655 | -0.134 | 99.543
10.5 | 1.67 | 0.01735 | -0.135 | 96.252
11 | 1.686 | 0.01821 | -0.137 | 92.593
11.5 | 1.695 | 0.01902 | -0.138 | 89.13
12 | 1.696 | 0.01988 | -0.139 | 85.315
12.5 | 1.689 | 0.02086 | -0.14 | 80.964
13 | 1.674 | 0.02194 | -0.142 | 76.295
13.5 | 1.65 | 0.02313 | -0.143 | 71.352
14 | 1.617 | 0.02448 | -0.144 | 66.067
14.5 | 1.576 | 0.02579 | -0.145 | 61.115
15 | 1.527 | 0.02743 | -0.146 | 55.658
15.5 | 1.469 | 0.02906 | -0.147 | 50.551
16 | 1.404 | 0.03092 | -0.148 | 45.407
16.5 | 1.331 | 0.03365 | -0.149 | 39.562
17 | 1.254 | 0.03566 | -0.149 | 35.159

## 134. Re 16M Mach 0.25 (2)
BIGFOIL.COM POLAR EXPORT
NACA67-618 a=0.6
NACA67-618 a=0.6 |  |  |  | Cl Max: | 1.6788 | at alpha= | 20 | deg
XFOIL ncrit=9 |  |  |  | L/D Max: | 171.728 | at alpha= | 1.5 | deg
Re: | 16000000 |  |  | Cd Min: | 0.06415 | at alpha= | 20 | deg
Mach: | 0.25 |  |  | Cl=0 at alpha= | -5.142 | deg
|  |  |  | @ Cl=0.1, Cd= | 0.0051011
|  |  |  | @ Cl=0.4, Cd= | 0.0045697
|  |  |  | @ Cl=0.6, Cd= | 0.0042631
alpha (deg) | Cl | Cd | Cm | Cl/Cd
-20 | -0.9114 | 0.05475 | -0.1807 | -16.6466
-19.5 | -0.9764 | 0.04129 | -0.189 | -23.6474
-19 | -1.0177 | 0.03326 | -0.1902 | -30.5983
-18.5 | -1.047 | 0.02793 | -0.187 | -37.4866
-18 | -1.0502 | 0.02476 | -0.1829 | -42.4152
-17.5 | -1.0426 | 0.02238 | -0.1785 | -46.5862
-17 | -1.0318 | 0.02031 | -0.1736 | -50.8026
-16.5 | -1.0174 | 0.01845 | -0.1685 | -55.1436
-16 | -0.996 | 0.01695 | -0.1637 | -58.7611
-15.5 | -0.9723 | 0.01555 | -0.1589 | -62.5273
-15 | -0.9405 | 0.01452 | -0.1548 | -64.7727
-14.5 | -0.9088 | 0.01343 | -0.1505 | -67.6694
-14 | -0.8744 | 0.01241 | -0.1465 | -70.4593
-13.5 | -0.8313 | 0.01185 | -0.1437 | -70.1519
-13 | -0.7913 | 0.01105 | -0.1405 | -71.6109
-12.5 | -0.7463 | 0.0105 | -0.1379 | -71.0762
-12 | -0.7011 | 0.0099 | -0.1355 | -70.8182
-11.5 | -0.6531 | 0.00942 | -0.1335 | -69.3312
-11 | -0.6064 | 0.0088 | -0.1314 | -68.9091
-10.5 | -0.5637 | 0.00791 | -0.1286 | -71.2642
-10 | -0.5121 | 0.00758 | -0.1274 | -67.5594
-9.5 | -0.4605 | 0.00729 | -0.1261 | -63.1687
-9 | -0.4086 | 0.00703 | -0.125 | -58.1223
-8.5 | -0.3579 | 0.00674 | -0.1236 | -53.1009
-8 | -0.3079 | 0.00648 | -0.1222 | -47.5154
-7.5 | -0.2586 | 0.0063 | -0.1206 | -41.0476
-7 | -0.2056 | 0.00612 | -0.1198 | -33.5948
-6.5 | -0.1502 | 0.00592 | -0.1196 | -25.3716
-6 | -0.0949 | 0.0057 | -0.1195 | -16.6491
-5.5 | -0.0401 | 0.00547 | -0.1193 | -7.3309
-5 | 0.0159 | 0.0053 | -0.1194 | 3
-4.5 | 0.0721 | 0.00515 | -0.1195 | 14
-4 | 0.1291 | 0.00505 | -0.1199 | 25.5644
-3.5 | 0.1855 | 0.00494 | -0.1201 | 37.5506
-3 | 0.2438 | 0.00482 | -0.1208 | 50.5809
-2.5 | 0.3016 | 0.00471 | -0.1214 | 64.034
-2 | 0.3578 | 0.00466 | -0.1217 | 76.7811
-1.5 | 0.4139 | 0.00454 | -0.122 | 91.1674
-1 | 0.4668 | 0.00445 | -0.1217 | 104.8989
-0.5 | 0.5198 | 0.00436 | -0.1213 | 119.2202
0 | 0.5694 | 0.0043 | -0.1203 | 132.4186
0.5 | 0.6191 | 0.00424 | -0.1193 | 146.0142
1 | 0.665 | 0.00417 | -0.1175 | 159.4724
1.5 | 0.6955 | 0.00405 | -0.1124 | 171.7284
2 | 0.6682 | 0.00457 | -0.0947 | 146.2144
2.5 | 0.6501 | 0.00554 | -0.0798 | 117.3466
3 | 0.6407 | 0.0061 | -0.067 | 105.0328
3.5 | 0.6611 | 0.00693 | -0.0605 | 95.3968
4 | 0.6638 | 0.00822 | -0.0508 | 80.7543
4.5 | 0.6776 | 0.00944 | -0.0435 | 71.7797
5.5 | 0.7019 | 0.0122 | -0.029 | 57.5328
6 | 0.7377 | 0.01298 | -0.0261 | 56.8336
6.5 | 0.7697 | 0.01395 | -0.0227 | 55.1756
7 | 0.8072 | 0.01475 | -0.0203 | 54.7254
7.5 | 0.843 | 0.01564 | -0.0176 | 53.9003
8 | 0.8687 | 0.01694 | -0.0134 | 51.281
8.5 | 0.9071 | 0.01778 | -0.0113 | 51.018
9 | 0.9395 | 0.01889 | -0.0083 | 49.7353
9.5 | 0.9771 | 0.01985 | -0.0062 | 49.2242
10 | 1.0168 | 0.02075 | -0.0045 | 49.0024
10.5 | 1.0572 | 0.02162 | -0.0029 | 48.8992
11 | 1.092 | 0.02279 | -0.0006 | 47.9158
11.5 | 1.1323 | 0.02372 | 0.0009 | 47.7361
12 | 1.1695 | 0.02479 | 0.0028 | 47.1763
12.5 | 1.205 | 0.02605 | 0.0048 | 46.2572
13 | 1.2408 | 0.02726 | 0.0068 | 45.5172
13.5 | 1.2703 | 0.02888 | 0.0094 | 43.9855
14 | 1.3025 | 0.03037 | 0.0116 | 42.8877
14.5 | 1.3317 | 0.0321 | 0.014 | 41.486
15 | 1.3624 | 0.03378 | 0.0161 | 40.3316
15.5 | 1.3903 | 0.03568 | 0.0185 | 38.9658
16 | 1.417 | 0.03761 | 0.0209 | 37.6761
16.5 | 1.441 | 0.03952 | 0.0239 | 36.4626
17 | 1.4951 | 0.04237 | 0.0195 | 35.2868
17.5 | 1.5432 | 0.04558 | 0.0158 | 33.857
18 | 1.5872 | 0.0488 | 0.013 | 32.5246
18.5 | 1.6311 | 0.05255 | 0.0094 | 31.039
19 | 1.6657 | 0.05671 | 0.007 | 29.3722
19.5 | 1.658 | 0.05965 | 0.014 | 27.7955
20 | 1.6788 | 0.06415 | 0.0133 | 26.1699

## 135. Re 16M Mach 0.50 (1)
BIGFOIL.COM POLAR EXPORT
NACA67-618 a=0.6
NACA67-618 a=0.6 |  |  |  | Cl Max: | 1.613 | at alpha= | 8.5 | deg
JavaFoil+Calcfoil stall+Eppler ext transition |  |  |  | L/D Max: | 113.2 | at alpha= | 3 | deg
Re: | 16000000 |  |  | Cd Min: | 0.00608 | at alpha= | -1 | deg
Mach: | 0.5 |  |  | Cl=0 at alpha= | -4.3472 | deg
|  |  |  | @ Cl=0.1, Cd= | 0.0063478
|  |  |  | @ Cl=0.4, Cd= | 0.006373
|  |  |  | @ Cl=0.6, Cd= | 0.0068233
alpha (deg) | Cl | Cd | Cm | Cl/Cd
-20 | -0.895 | 0.17076 | -0.033 | -5.243
-19.5 | -0.866 | 0.17144 | -0.033 | -5.052
-19 | -0.837 | 0.1635 | -0.033 | -5.121
-18.5 | -0.809 | 0.15712 | -0.034 | -5.151
-18 | -0.782 | 0.14518 | -0.035 | -5.385
-17.5 | -0.753 | 0.13776 | -0.036 | -5.468
-17 | -0.724 | 0.13401 | -0.036 | -5.406
-16.5 | -0.695 | 0.12928 | -0.036 | -5.379
-16 | -0.668 | 0.1122 | -0.038 | -5.956
-15.5 | -0.64 | 0.10499 | -0.039 | -6.098
-15 | -0.61 | 0.10762 | -0.039 | -5.672
-14.5 | -0.582 | 0.10004 | -0.04 | -5.821
-14 | -0.554 | 0.09289 | -0.041 | -5.963
-13.5 | -0.527 | 0.08504 | -0.043 | -6.193
-13 | -0.5 | 0.07708 | -0.046 | -6.493
-12.5 | -0.474 | 0.07036 | -0.049 | -6.737
-12 | -0.452 | 0.05895 | -0.055 | -7.668
-11.5 | -0.409 | 0.0784 | -0.041 | -5.222
-11 | -0.381 | 0.07138 | -0.043 | -5.342
-10.5 | -0.354 | 0.06444 | -0.046 | -5.488
-10 | -0.323 | 0.07828 | -0.042 | -4.128
-9.5 | -0.295 | 0.06715 | -0.043 | -4.392
-9 | -0.267 | 0.05942 | -0.046 | -4.488
-8.5 | -0.348 | 0.05449 | -0.048 | -6.379
-8 | -0.354 | 0.04558 | -0.057 | -7.771
-7.5 | -0.391 | 0.00942 | -0.092 | -41.569
-7 | -0.345 | 0.00816 | -0.094 | -42.244
-6.5 | -0.288 | 0.00778 | -0.096 | -37.012
-6 | -0.226 | 0.00741 | -0.098 | -30.422
-5.5 | -0.16 | 0.00708 | -0.099 | -22.554
-5 | -0.091 | 0.00681 | -0.101 | -13.428
-4.5 | -0.022 | 0.00657 | -0.103 | -3.282
-4 | 0.05 | 0.00639 | -0.105 | 7.754
-3.5 | 0.121 | 0.00633 | -0.106 | 19.161
-3 | 0.194 | 0.00625 | -0.108 | 30.963
-2.5 | 0.266 | 0.00619 | -0.11 | 42.974
-2 | 0.34 | 0.00611 | -0.111 | 55.677
-1.5 | 0.413 | 0.00643 | -0.113 | 64.27
-1 | 0.486 | 0.00608 | -0.114 | 79.911
-0.5 | 0.558 | 0.00621 | -0.116 | 89.919
0 | 0.621 | 0.00713 | -0.118 | 87.069
0.5 | 0.691 | 0.00745 | -0.119 | 92.789
1 | 0.762 | 0.00758 | -0.121 | 100.465
1.5 | 0.832 | 0.00799 | -0.123 | 104.231
2 | 0.903 | 0.00804 | -0.124 | 112.33
2.5 | 0.973 | 0.00865 | -0.126 | 112.437
3 | 1.043 | 0.00921 | -0.128 | 113.2
3.5 | 1.113 | 0.00987 | -0.129 | 112.754
4 | 1.171 | 0.01064 | -0.131 | 110.002
4.5 | 1.236 | 0.01148 | -0.132 | 107.693
5 | 1.299 | 0.01213 | -0.134 | 107.152
5.5 | 1.361 | 0.01342 | -0.136 | 101.436
6 | 1.421 | 0.01438 | -0.137 | 98.809
6.5 | 1.477 | 0.01514 | -0.139 | 97.548
7 | 1.529 | 0.01591 | -0.14 | 96.081
7.5 | 1.57 | 0.01673 | -0.142 | 93.861
8 | 1.6 | 0.01755 | -0.143 | 91.157
8.5 | 1.613 | 0.01922 | -0.145 | 83.935
9 | 1.601 | 0.02044 | -0.146 | 78.35
9.5 | 1.534 | 0.02202 | -0.148 | 69.66
10 | 0.972 | 0.02578 | -0.149 | 37.71
10.5 | 1.004 | 0.02655 | -0.15 | 37.827
11 | 1.036 | 0.02787 | -0.152 | 37.166
11.5 | 1.069 | 0.02737 | -0.153 | 39.052
12 | 1.099 | 0.02989 | -0.154 | 36.778
12.5 | 1.128 | 0.03331 | -0.155 | 33.861
13 | 1.162 | 0.0317 | -0.157 | 36.673
13.5 | 1.191 | 0.0346 | -0.158 | 34.436

## 136. Re 16M Mach 0.50 (2)
BIGFOIL.COM POLAR EXPORT
NACA67-618 a=0.6
NACA67-618 a=0.6 |  |  |  | Cl Max: | 1.4306 | at alpha= | 15.5 | deg
XFOIL ncrit=9 |  |  |  | L/D Max: | 161.407 | at alpha= | 2 | deg
Re: | 16000000 |  |  | Cd Min: | 0.15197 | at alpha= | 20 | deg
Mach: | 0.5 |  |  | Cl=0 at alpha= | -5.7463 | deg
|  |  |  | @ Cl=0.1, Cd= | 0.0055692
|  |  |  | @ Cl=0.4, Cd= | 0.0049343
|  |  |  | @ Cl=0.6, Cd= | 0.0045839
alpha (deg) | Cl | Cd | Cm | Cl/Cd
-9.5 | -0.4703 | 0.00898 | -0.1759 | -52.3719
-9 | -0.4105 | 0.00823 | -0.1714 | -49.8785
-8.5 | -0.3474 | 0.00777 | -0.1679 | -44.7104
-8 | -0.2836 | 0.00735 | -0.165 | -38.585
-7.5 | -0.2197 | 0.00698 | -0.1626 | -31.4756
-7 | -0.1566 | 0.00664 | -0.1605 | -23.5843
-6.5 | -0.093 | 0.00636 | -0.1588 | -14.6226
-6 | -0.0307 | 0.0061 | -0.1571 | -5.0328
-5.5 | 0.0298 | 0.00584 | -0.1555 | 5.1027
-5 | 0.0887 | 0.00561 | -0.1537 | 15.8111
-4.5 | 0.1468 | 0.0054 | -0.1519 | 27.1852
-4 | 0.2038 | 0.00523 | -0.1501 | 38.9675
-3.5 | 0.2583 | 0.00514 | -0.1478 | 50.2529
-3 | 0.3179 | 0.00503 | -0.1468 | 63.2008
-2.5 | 0.3784 | 0.00497 | -0.1461 | 76.1368
-2 | 0.4389 | 0.00487 | -0.1455 | 90.1232
-1.5 | 0.5007 | 0.00477 | -0.1453 | 104.9686
-1 | 0.5575 | 0.00468 | -0.144 | 119.1239
-0.5 | 0.6106 | 0.00456 | -0.142 | 133.9035
0 | 0.6559 | 0.00449 | -0.1382 | 146.0802
0.5 | 0.6845 | 0.00442 | -0.1308 | 154.8643
1 | 0.703 | 0.00448 | -0.1213 | 156.9196
1.5 | 0.7314 | 0.00462 | -0.1141 | 158.3117
2 | 0.757 | 0.00469 | -0.1066 | 161.4072
2.5 | 0.7442 | 0.00494 | -0.0913 | 150.6478
3 | 0.7171 | 0.0066 | -0.0737 | 108.6515
3.5 | 0.6777 | 0.00895 | -0.0547 | 75.7207
4 | 0.6838 | 0.01046 | -0.0446 | 65.3728
5 | 0.7056 | 0.01374 | -0.0271 | 51.3537
5.5 | 0.7317 | 0.01506 | -0.0213 | 48.5857
6 | 0.7473 | 0.01681 | -0.014 | 44.4557
6.5 | 0.7735 | 0.01832 | -0.0085 | 42.2216
7.5 | 0.844 | 0.02099 | -0.0005 | 40.2096
8 | 0.8727 | 0.02272 | 0.0042 | 38.4111
8.5 | 0.9127 | 0.02406 | 0.0074 | 37.9343
9 | 0.9449 | 0.02584 | 0.0114 | 36.5673
9.5 | 0.99 | 0.02711 | 0.014 | 36.5179
10 | 1.0297 | 0.02873 | 0.0171 | 35.8406
10.5 | 1.0752 | 0.03011 | 0.0197 | 35.7091
11 | 1.1166 | 0.0318 | 0.0226 | 35.1132
11.5 | 1.1609 | 0.03341 | 0.0254 | 34.7471
12 | 1.2009 | 0.03532 | 0.0286 | 34.0006
12.5 | 1.2442 | 0.03714 | 0.0315 | 33.5003
13 | 1.274 | 0.03977 | 0.0355 | 32.0342
13.5 | 1.3091 | 0.04232 | 0.039 | 30.9334
14 | 1.3476 | 0.04474 | 0.0423 | 30.1207
14.5 | 1.3808 | 0.04768 | 0.0458 | 28.9597
15 | 1.4108 | 0.05105 | 0.0494 | 27.6357
15.5 | 1.4306 | 0.05531 | 0.0535 | 25.8651
16 | 1.4233 | 0.06186 | 0.0575 | 23.0084
16.5 | 1.389 | 0.07089 | 0.0601 | 19.5937
17 | 1.3605 | 0.08021 | 0.0605 | 16.9617
17.5 | 1.3245 | 0.09094 | 0.0587 | 14.5645
18 | 1.2872 | 0.10261 | 0.0549 | 12.5446
18.5 | 1.2368 | 0.11638 | 0.0486 | 10.6273
19 | 1.2046 | 0.12867 | 0.0421 | 9.3619
19.5 | 1.1618 | 0.14275 | 0.0336 | 8.1387
20 | 1.1521 | 0.15197 | 0.0292 | 7.5811

## 137. Re 18M Mach 0.00 (1)
BIGFOIL.COM POLAR EXPORT
NACA67-618 a=0.6
NACA67-618 a=0.6 |  |  |  | Cl Max: | 1.749 | at alpha= | 13.5 | deg
JavaFoil+Calcfoil stall+Eppler ext transition |  |  |  | L/D Max: | 122.701 | at alpha= | 5.5 | deg
Re: | 18000000 |  |  | Cd Min: | 0.00547 | at alpha= | -7 | deg
Mach: | 0 |  |  | Cl=0 at alpha= | -4.3468 | deg
|  |  |  | @ Cl=0.1, Cd= | 0.0059543
|  |  |  | @ Cl=0.4, Cd= | 0.006533
|  |  |  | @ Cl=0.6, Cd= | 0.0069774
alpha (deg) | Cl | Cd | Cm | Cl/Cd
-17.5 | -0.72 | 0.11896 | -0.032 | -6.053
-17 | -0.728 | 0.1126 | -0.033 | -6.469
-16.5 | -0.735 | 0.10519 | -0.035 | -6.991
-16 | -0.74 | 0.0988 | -0.036 | -7.486
-15.5 | -0.741 | 0.09283 | -0.037 | -7.985
-15 | -0.741 | 0.08633 | -0.039 | -8.582
-14.5 | -0.738 | 0.07928 | -0.041 | -9.311
-14 | -0.732 | 0.07311 | -0.043 | -10.012
-13.5 | -0.722 | 0.06779 | -0.045 | -10.649
-13 | -0.717 | 0.05627 | -0.049 | -12.747
-12.5 | -0.788 | 0.01537 | -0.064 | -51.27
-12 | -0.775 | 0.01202 | -0.067 | -64.499
-11.5 | -0.75 | 0.01057 | -0.069 | -70.993
-11 | -0.718 | 0.00981 | -0.071 | -73.197
-10.5 | -0.68 | 0.00925 | -0.072 | -73.531
-10 | -0.637 | 0.00881 | -0.074 | -72.304
-9.5 | -0.589 | 0.00844 | -0.075 | -69.784
-9 | -0.539 | 0.0081 | -0.077 | -66.576
-8.5 | -0.488 | 0.00746 | -0.078 | -65.388
-8 | -0.433 | 0.00723 | -0.08 | -59.982
-7.5 | -0.378 | 0.00608 | -0.082 | -62.104
-7 | -0.321 | 0.00547 | -0.083 | -58.577
-6.5 | -0.262 | 0.00573 | -0.084 | -45.725
-6 | -0.203 | 0.00588 | -0.086 | -34.442
-5.5 | -0.142 | 0.00647 | -0.087 | -21.977
-5 | -0.081 | 0.00626 | -0.089 | -12.924
-4.5 | -0.019 | 0.00616 | -0.09 | -3.077
-4 | 0.043 | 0.00609 | -0.092 | 7.131
-3.5 | 0.106 | 0.00594 | -0.093 | 17.85
-3 | 0.169 | 0.00602 | -0.094 | 28.048
-2.5 | 0.232 | 0.00615 | -0.096 | 37.711
-2 | 0.296 | 0.00645 | -0.097 | 45.919
-1.5 | 0.359 | 0.00652 | -0.099 | 55.111
-1 | 0.422 | 0.00654 | -0.1 | 64.556
-0.5 | 0.485 | 0.00673 | -0.101 | 72.108
0 | 0.54 | 0.0069 | -0.103 | 78.282
0.5 | 0.602 | 0.00698 | -0.104 | 86.241
1 | 0.663 | 0.00719 | -0.106 | 92.227
1.5 | 0.725 | 0.00741 | -0.107 | 97.84
2 | 0.786 | 0.00764 | -0.108 | 102.859
2.5 | 0.847 | 0.00779 | -0.11 | 108.705
3 | 0.908 | 0.00753 | -0.111 | 120.535
3.5 | 0.969 | 0.00796 | -0.113 | 121.791
4 | 1.023 | 0.00845 | -0.114 | 121.095
4.5 | 1.081 | 0.00896 | -0.115 | 120.703
5 | 1.139 | 0.00937 | -0.117 | 121.496
5.5 | 1.196 | 0.00975 | -0.118 | 122.701
6 | 1.252 | 0.01072 | -0.12 | 116.792
6.5 | 1.307 | 0.01123 | -0.121 | 116.383
7 | 1.361 | 0.01166 | -0.122 | 116.722
7.5 | 1.411 | 0.01208 | -0.124 | 116.791
8 | 1.46 | 0.01257 | -0.125 | 116.13
8.5 | 1.506 | 0.01303 | -0.126 | 115.632
9 | 1.55 | 0.01351 | -0.128 | 114.713
9.5 | 1.591 | 0.01435 | -0.129 | 110.801
10 | 1.625 | 0.015 | -0.13 | 108.373
10.5 | 1.657 | 0.01567 | -0.131 | 105.748
11 | 1.684 | 0.01633 | -0.133 | 103.106
11.5 | 1.706 | 0.01702 | -0.134 | 100.249
12 | 1.724 | 0.01776 | -0.135 | 97.061
12.5 | 1.737 | 0.01847 | -0.136 | 94.058
13 | 1.746 | 0.01933 | -0.137 | 90.324
13.5 | 1.749 | 0.02014 | -0.139 | 86.872
14 | 1.748 | 0.02118 | -0.14 | 82.518
14.5 | 1.742 | 0.02206 | -0.141 | 78.972
15 | 1.732 | 0.02306 | -0.142 | 75.096
15.5 | 1.717 | 0.02408 | -0.143 | 71.287
16 | 1.698 | 0.02549 | -0.144 | 66.617
16.5 | 1.675 | 0.0266 | -0.145 | 62.977
17 | 1.649 | 0.02789 | -0.146 | 59.129
17.5 | 1.62 | 0.02932 | -0.147 | 55.241
18 | 1.587 | 0.03142 | -0.148 | 50.508
18.5 | 1.553 | 0.0331 | -0.148 | 46.91

## 138. Re 18M Mach 0.00 (2)
BIGFOIL.COM POLAR EXPORT
NACA67-618 a=0.6
NACA67-618 a=0.6 |  |  |  | Cl Max: | 1.7018 | at alpha= | 20 | deg
XFOIL ncrit=9 |  |  |  | L/D Max: | 144.577 | at alpha= | 1 | deg
Re: | 18000000 |  |  | Cd Min: | 0.05101 | at alpha= | 20 | deg
Mach: | 0 |  |  | Cl=0 at alpha= | -5.0337 | deg
|  |  |  | @ Cl=0.1, Cd= | 0.0049156
|  |  |  | @ Cl=0.4, Cd= | 0.0044648
|  |  |  | @ Cl=0.6, Cd= | 0.0043153
alpha (deg) | Cl | Cd | Cm | Cl/Cd
-20 | -1.2099 | 0.02222 | -0.1571 | -54.4509
-19.5 | -1.1926 | 0.02068 | -0.1542 | -57.6692
-19 | -1.1749 | 0.01922 | -0.151 | -61.129
-18.5 | -1.1552 | 0.01791 | -0.1477 | -64.5003
-18 | -1.1308 | 0.01684 | -0.1447 | -67.1496
-17.5 | -1.1032 | 0.01588 | -0.1419 | -69.471
-17 | -1.0729 | 0.01503 | -0.1393 | -71.3839
-16.5 | -1.0423 | 0.0142 | -0.1365 | -73.4014
-16 | -1.0091 | 0.01348 | -0.1341 | -74.8591
-15.5 | -0.9753 | 0.01271 | -0.1315 | -76.7349
-15 | -0.9382 | 0.01214 | -0.1294 | -77.2817
-14.5 | -0.9026 | 0.01139 | -0.127 | -79.245
-14 | -0.8652 | 0.01073 | -0.1247 | -80.6337
-13.5 | -0.8226 | 0.01034 | -0.1232 | -79.5551
-13 | -0.7813 | 0.00982 | -0.1215 | -79.5621
-12.5 | -0.7378 | 0.00941 | -0.1201 | -78.406
-12 | -0.6947 | 0.0089 | -0.1185 | -78.0562
-11.5 | -0.6494 | 0.00851 | -0.1173 | -76.3102
-11 | -0.6101 | 0.00765 | -0.1151 | -79.7516
-10.5 | -0.5628 | 0.00737 | -0.1141 | -76.3636
-10 | -0.5153 | 0.00711 | -0.1131 | -72.4754
-9.5 | -0.4686 | 0.00689 | -0.112 | -68.0116
-9 | -0.4212 | 0.00671 | -0.1109 | -62.772
-8.5 | -0.3703 | 0.00647 | -0.1106 | -57.2334
-8 | -0.3186 | 0.00625 | -0.1104 | -50.976
-7.5 | -0.2658 | 0.00606 | -0.1105 | -43.8614
-7 | -0.2123 | 0.00589 | -0.1107 | -36.0441
-6.5 | -0.1587 | 0.00568 | -0.1109 | -27.9401
-6 | -0.1044 | 0.0055 | -0.1113 | -18.9818
-5.5 | -0.0512 | 0.00526 | -0.1114 | -9.7338
-5 | 0.0037 | 0.00512 | -0.1119 | 0.72266
-4.5 | 0.0588 | 0.00499 | -0.1124 | 11.7836
-4 | 0.1142 | 0.00489 | -0.113 | 23.3538
-3.5 | 0.1697 | 0.00478 | -0.1136 | 35.5021
-3 | 0.2263 | 0.00467 | -0.1144 | 48.4582
-2.5 | 0.281 | 0.00462 | -0.1149 | 60.8225
-2 | 0.3368 | 0.00454 | -0.1156 | 74.185
-1.5 | 0.3901 | 0.00448 | -0.1157 | 87.0759
-1 | 0.4421 | 0.0044 | -0.1156 | 100.4773
-0.5 | 0.493 | 0.00438 | -0.1153 | 112.5571
0 | 0.5427 | 0.00432 | -0.1147 | 125.625
0.5 | 0.5911 | 0.0043 | -0.1139 | 137.4651
1 | 0.6318 | 0.00437 | -0.1114 | 144.5767
1.5 | 0.6281 | 0.00467 | -0.0991 | 134.4968
2.5 | 0.6182 | 0.00598 | -0.0753 | 103.3779
3 | 0.6147 | 0.00616 | -0.0641 | 99.789
3.5 | 0.6462 | 0.00666 | -0.0601 | 97.027
4 | 0.6462 | 0.00798 | -0.0503 | 80.9774
4.5 | 0.6566 | 0.00916 | -0.0426 | 71.6812
5.5 | 0.7036 | 0.01113 | -0.0328 | 63.2165
6 | 0.7414 | 0.01175 | -0.0306 | 63.0979
6.5 | 0.7732 | 0.01261 | -0.0275 | 61.3164
7 | 0.8092 | 0.01334 | -0.0251 | 60.6597
7.5 | 0.8465 | 0.01405 | -0.0231 | 60.2491
8 | 0.8726 | 0.01521 | -0.0193 | 57.3702
9 | 0.9461 | 0.01675 | -0.0154 | 56.4836
9.5 | 0.9804 | 0.01768 | -0.0132 | 55.4525
10 | 1.0187 | 0.01847 | -0.0117 | 55.1543
10.5 | 1.0586 | 0.01918 | -0.0105 | 55.1929
11 | 1.0928 | 0.02014 | -0.0085 | 54.2602
11.5 | 1.1304 | 0.02101 | -0.0072 | 53.803
12 | 1.1676 | 0.02186 | -0.0058 | 53.4126
12.5 | 1.2044 | 0.02278 | -0.0044 | 52.8709
13 | 1.2361 | 0.02395 | -0.0025 | 51.6117
13.5 | 1.2687 | 0.02508 | -0.0007 | 50.5861
14 | 1.2985 | 0.02645 | 0.0013 | 49.0926
14.5 | 1.3301 | 0.02768 | 0.003 | 48.0527
15 | 1.362 | 0.02894 | 0.0045 | 47.0629
15.5 | 1.3869 | 0.03061 | 0.0068 | 45.3087
16 | 1.4166 | 0.03201 | 0.0084 | 44.2549
16.5 | 1.4403 | 0.03369 | 0.0108 | 42.7516
17 | 1.4848 | 0.03562 | 0.0083 | 41.6844
17.5 | 1.5368 | 0.03809 | 0.0035 | 40.3465
18 | 1.5867 | 0.04047 | -0.0008 | 39.2068
18.5 | 1.6345 | 0.04304 | -0.005 | 37.9763
19 | 1.6774 | 0.04591 | -0.0086 | 36.5367
20 | 1.7018 | 0.05101 | -0.0026 | 33.3621

## 139. Re 18M Mach 0.10 (1)
BIGFOIL.COM POLAR EXPORT
NACA67-618 a=0.6
NACA67-618 a=0.6 |  |  |  | Cl Max: | 1.739 | at alpha= | 13 | deg
JavaFoil+Calcfoil stall+Eppler ext transition |  |  |  | L/D Max: | 122.198 | at alpha= | 5.5 | deg
Re: | 18000000 |  |  | Cd Min: | 0.00531 | at alpha= | -6.5 | deg
Mach: | 0.1 |  |  | Cl=0 at alpha= | -4.3492 | deg
|  |  |  | @ Cl=0.1, Cd= | 0.0060089
|  |  |  | @ Cl=0.4, Cd= | 0.0065457
|  |  |  | @ Cl=0.6, Cd= | 0.0069919
alpha (deg) | Cl | Cd | Cm | Cl/Cd
-17 | -0.699 | 0.11503 | -0.033 | -6.078
-16.5 | -0.709 | 0.10845 | -0.034 | -6.534
-16 | -0.715 | 0.10352 | -0.035 | -6.906
-15.5 | -0.721 | 0.09504 | -0.037 | -7.587
-15 | -0.723 | 0.08898 | -0.038 | -8.125
-14.5 | -0.722 | 0.08241 | -0.04 | -8.765
-14 | -0.719 | 0.07523 | -0.043 | -9.561
-13.5 | -0.71 | 0.07126 | -0.044 | -9.961
-13 | -0.703 | 0.0625 | -0.047 | -11.241
-12.5 | -0.708 | 0.04416 | -0.054 | -16.038
-12 | -0.768 | 0.01297 | -0.067 | -59.2
-11.5 | -0.747 | 0.01085 | -0.069 | -68.889
-11 | -0.716 | 0.01002 | -0.071 | -71.425
-10.5 | -0.68 | 0.00944 | -0.072 | -71.986
-10 | -0.637 | 0.00891 | -0.074 | -71.492
-9.5 | -0.59 | 0.00852 | -0.076 | -69.226
-9 | -0.54 | 0.00816 | -0.077 | -66.273
-8.5 | -0.489 | 0.0075 | -0.079 | -65.152
-8 | -0.435 | 0.00727 | -0.08 | -59.81
-7.5 | -0.379 | 0.00681 | -0.082 | -55.692
-7 | -0.322 | 0.00548 | -0.083 | -58.745
-6.5 | -0.263 | 0.00531 | -0.085 | -49.603
-6 | -0.203 | 0.00592 | -0.086 | -34.384
-5.5 | -0.143 | 0.00645 | -0.088 | -22.152
-5 | -0.081 | 0.00633 | -0.089 | -12.849
-4.5 | -0.019 | 0.00615 | -0.091 | -3.1
-4 | 0.044 | 0.00608 | -0.092 | 7.172
-3.5 | 0.107 | 0.006 | -0.094 | 17.758
-3 | 0.17 | 0.00607 | -0.095 | 27.96
-2.5 | 0.233 | 0.00623 | -0.096 | 37.439
-2 | 0.298 | 0.00642 | -0.098 | 46.334
-1.5 | 0.361 | 0.00649 | -0.099 | 55.583
-1 | 0.424 | 0.00658 | -0.1 | 64.437
-0.5 | 0.487 | 0.00677 | -0.102 | 71.944
0 | 0.543 | 0.0069 | -0.103 | 78.688
0.5 | 0.605 | 0.007 | -0.105 | 86.387
1 | 0.666 | 0.00725 | -0.106 | 91.894
1.5 | 0.728 | 0.00742 | -0.108 | 98.157
2 | 0.79 | 0.00771 | -0.109 | 102.481
2.5 | 0.851 | 0.00785 | -0.11 | 108.459
3 | 0.913 | 0.00758 | -0.112 | 120.465
3.5 | 0.974 | 0.00802 | -0.113 | 121.44
4 | 1.028 | 0.00849 | -0.115 | 121.034
4.5 | 1.086 | 0.00902 | -0.116 | 120.417
5 | 1.144 | 0.00944 | -0.117 | 121.214
5.5 | 1.201 | 0.00983 | -0.119 | 122.198
6 | 1.257 | 0.0108 | -0.12 | 116.43
6.5 | 1.313 | 0.01132 | -0.121 | 115.964
7 | 1.367 | 0.01176 | -0.123 | 116.244
7.5 | 1.417 | 0.01221 | -0.124 | 116.109
8 | 1.466 | 0.01268 | -0.125 | 115.594
8.5 | 1.512 | 0.01317 | -0.127 | 114.823
9 | 1.556 | 0.01365 | -0.128 | 113.939
9.5 | 1.595 | 0.01453 | -0.129 | 109.814
10 | 1.63 | 0.01517 | -0.131 | 107.393
10.5 | 1.66 | 0.01586 | -0.132 | 104.651
11 | 1.685 | 0.01651 | -0.133 | 102.052
11.5 | 1.706 | 0.01725 | -0.134 | 98.897
12 | 1.722 | 0.01801 | -0.136 | 95.638
12.5 | 1.733 | 0.01876 | -0.137 | 92.374
13 | 1.739 | 0.01961 | -0.138 | 88.678
13.5 | 1.739 | 0.02046 | -0.139 | 85.005
14 | 1.735 | 0.02138 | -0.14 | 81.12
14.5 | 1.725 | 0.02241 | -0.141 | 76.971
15 | 1.711 | 0.0236 | -0.143 | 72.489
15.5 | 1.691 | 0.02464 | -0.144 | 68.646
16 | 1.668 | 0.02598 | -0.145 | 64.193
16.5 | 1.64 | 0.0273 | -0.146 | 60.073
17 | 1.608 | 0.02869 | -0.147 | 56.059
17.5 | 1.574 | 0.03035 | -0.147 | 51.87
18 | 1.536 | 0.03244 | -0.148 | 47.342

## 140. Re 18M Mach 0.10 (2)
BIGFOIL.COM POLAR EXPORT
NACA67-618 a=0.6
NACA67-618 a=0.6 |  |  |  | Cl Max: | 1.6974 | at alpha= | 20 | deg
XFOIL ncrit=9 |  |  |  | L/D Max: | 147.275 | at alpha= | 1 | deg
Re: | 18000000 |  |  | Cd Min: | 0.05293 | at alpha= | 20 | deg
Mach: | 0.1 |  |  | Cl=0 at alpha= | -5.0471 | deg
|  |  |  | @ Cl=0.1, Cd= | 0.0049289
|  |  |  | @ Cl=0.4, Cd= | 0.0044685
|  |  |  | @ Cl=0.6, Cd= | 0.0042945
alpha (deg) | Cl | Cd | Cm | Cl/Cd
-20 | -1.1962 | 0.02381 | -0.1635 | -50.2394
-19.5 | -1.1817 | 0.02199 | -0.1604 | -53.7381
-19 | -1.1674 | 0.02028 | -0.1569 | -57.5641
-18.5 | -1.1505 | 0.01877 | -0.1533 | -61.2946
-18 | -1.1275 | 0.01756 | -0.15 | -64.2084
-17.5 | -1.1015 | 0.0165 | -0.1469 | -66.7576
-17 | -1.0732 | 0.01554 | -0.1438 | -69.0605
-16.5 | -1.0435 | 0.01463 | -0.1408 | -71.326
-16 | -1.0097 | 0.01387 | -0.1383 | -72.7974
-15.5 | -0.9774 | 0.01304 | -0.1353 | -74.954
-15 | -0.9402 | 0.01242 | -0.133 | -75.7005
-14.5 | -0.9044 | 0.01166 | -0.1304 | -77.5643
-14 | -0.8684 | 0.01091 | -0.1277 | -79.5967
-13.5 | -0.8244 | 0.01055 | -0.1262 | -78.1422
-13 | -0.7841 | 0.00995 | -0.1241 | -78.804
-12.5 | -0.7398 | 0.00953 | -0.1226 | -77.6285
-12 | -0.6959 | 0.00905 | -0.121 | -76.895
-11.5 | -0.65 | 0.00865 | -0.1197 | -75.1445
-11 | -0.6114 | 0.00771 | -0.1172 | -79.2996
-10.5 | -0.5633 | 0.00742 | -0.1163 | -75.9164
-10 | -0.5153 | 0.00715 | -0.1152 | -72.0699
-9.5 | -0.4675 | 0.00691 | -0.1141 | -67.6556
-9 | -0.4204 | 0.00673 | -0.1128 | -62.4666
-8.5 | -0.3706 | 0.0065 | -0.1121 | -57.0154
-8 | -0.3187 | 0.00627 | -0.1119 | -50.8293
-7.5 | -0.2658 | 0.00608 | -0.1118 | -43.7171
-7 | -0.2119 | 0.00591 | -0.112 | -35.8545
-6.5 | -0.1579 | 0.0057 | -0.1121 | -27.7018
-6 | -0.1035 | 0.00551 | -0.1124 | -18.784
-5.5 | -0.05 | 0.00528 | -0.1125 | -9.4697
-5 | 0.0052 | 0.00513 | -0.113 | 1.0136
-4.5 | 0.0604 | 0.005 | -0.1134 | 12.08
-4 | 0.1161 | 0.0049 | -0.114 | 23.6939
-3.5 | 0.1719 | 0.00479 | -0.1145 | 35.8873
-3 | 0.2287 | 0.00468 | -0.1154 | 48.8675
-2.5 | 0.2838 | 0.00462 | -0.1158 | 61.4286
-2 | 0.3399 | 0.00454 | -0.1165 | 74.8678
-1.5 | 0.3933 | 0.00448 | -0.1166 | 87.7902
-1 | 0.4458 | 0.00439 | -0.1165 | 101.549
-0.5 | 0.4968 | 0.00437 | -0.1162 | 113.6842
0 | 0.5465 | 0.00432 | -0.1155 | 126.5046
0.5 | 0.5952 | 0.00429 | -0.1147 | 138.7413
1 | 0.6377 | 0.00433 | -0.1125 | 147.2748
1.5 | 0.6317 | 0.00465 | -0.0996 | 135.8495
2 | 0.617 | 0.00532 | -0.0854 | 115.9774
2.5 | 0.6195 | 0.00602 | -0.0753 | 102.907
3 | 0.6166 | 0.00619 | -0.0642 | 99.6123
3.5 | 0.6453 | 0.00676 | -0.0596 | 95.4586
4 | 0.6465 | 0.00807 | -0.0499 | 80.1115
4.5 | 0.658 | 0.00924 | -0.0424 | 71.2121
5 | 0.6871 | 0.01007 | -0.0384 | 68.2324
5.5 | 0.7036 | 0.01127 | -0.0323 | 62.4312
6.5 | 0.773 | 0.01278 | -0.0268 | 60.4851
7 | 0.81 | 0.0135 | -0.0245 | 60
7.5 | 0.8433 | 0.01439 | -0.0218 | 58.6032
8 | 0.873 | 0.01542 | -0.0185 | 56.6148
9 | 0.9431 | 0.01716 | -0.0139 | 54.9592
9.5 | 0.9812 | 0.01795 | -0.0123 | 54.663
10 | 1.0201 | 0.01872 | -0.0108 | 54.4925
10.5 | 1.0595 | 0.01949 | -0.0095 | 54.3612
11 | 1.0933 | 0.0205 | -0.0073 | 53.3317
11.5 | 1.1324 | 0.02133 | -0.0061 | 53.0895
12 | 1.1699 | 0.0222 | -0.0047 | 52.6982
12.5 | 1.2034 | 0.02331 | -0.0028 | 51.6259
13 | 1.2384 | 0.02436 | -0.0012 | 50.8374
13.5 | 1.2715 | 0.0255 | 0.0006 | 49.8627
14 | 1.2996 | 0.02701 | 0.0029 | 48.1155
14.5 | 1.3325 | 0.0282 | 0.0045 | 47.2518
15 | 1.3611 | 0.02973 | 0.0065 | 45.782
15.5 | 1.3896 | 0.03123 | 0.0084 | 44.4957
16 | 1.4169 | 0.03285 | 0.0104 | 43.1324
16.5 | 1.4429 | 0.03443 | 0.0126 | 41.9082
17 | 1.4853 | 0.03649 | 0.0105 | 40.7043
17.5 | 1.5377 | 0.03905 | 0.0057 | 39.3777
18 | 1.589 | 0.04137 | 0.0015 | 38.4095
18.5 | 1.6334 | 0.04432 | -0.0023 | 36.8547
19 | 1.6772 | 0.0472 | -0.0059 | 35.5339
20 | 1.6974 | 0.05293 | 0.0003 | 32.0688

## 141. Re 18M Mach 0.25 (1)
BIGFOIL.COM POLAR EXPORT
NACA67-618 a=0.6
NACA67-618 a=0.6 |  |  |  | Cl Max: | 1.697 | at alpha= | 12 | deg
JavaFoil+Calcfoil stall+Eppler ext transition |  |  |  | L/D Max: | 119.997 | at alpha= | 3.5 | deg
Re: | 18000000 |  |  | Cd Min: | 0.00562 | at alpha= | -6 | deg
Mach: | 0.25 |  |  | Cl=0 at alpha= | -4.3461 | deg
|  |  |  | @ Cl=0.1, Cd= | 0.0061123
|  |  |  | @ Cl=0.4, Cd= | 0.0066268
|  |  |  | @ Cl=0.6, Cd= | 0.0071373
alpha (deg) | Cl | Cd | Cm | Cl/Cd
-16 | -0.52 | 0.1155 | -0.032 | -4.505
-15.5 | -0.553 | 0.10745 | -0.034 | -5.145
-15 | -0.58 | 0.1008 | -0.035 | -5.756
-14.5 | -0.602 | 0.09425 | -0.037 | -6.388
-14 | -0.619 | 0.08792 | -0.038 | -7.039
-13.5 | -0.628 | 0.08357 | -0.039 | -7.518
-13 | -0.634 | 0.07592 | -0.042 | -8.355
-12.5 | -0.634 | 0.06921 | -0.045 | -9.163
-12 | -0.63 | 0.06168 | -0.048 | -10.207
-11.5 | -0.619 | 0.05502 | -0.051 | -11.251
-11 | -0.696 | 0.01202 | -0.072 | -57.909
-10.5 | -0.671 | 0.01052 | -0.074 | -63.832
-10 | -0.636 | 0.00964 | -0.076 | -65.92
-9.5 | -0.592 | 0.00916 | -0.078 | -64.631
-9 | -0.545 | 0.00862 | -0.079 | -63.255
-8.5 | -0.495 | 0.00798 | -0.081 | -62.002
-8 | -0.442 | 0.00712 | -0.082 | -62.029
-7.5 | -0.386 | 0.00717 | -0.084 | -53.847
-7 | -0.328 | 0.00693 | -0.085 | -47.392
-6.5 | -0.269 | 0.00577 | -0.087 | -46.578
-6 | -0.208 | 0.00562 | -0.088 | -37.035
-5.5 | -0.146 | 0.00585 | -0.09 | -24.991
-5 | -0.083 | 0.00573 | -0.091 | -14.531
-4.5 | -0.02 | 0.00562 | -0.093 | -3.473
-4 | 0.045 | 0.00618 | -0.094 | 7.243
-3.5 | 0.11 | 0.0061 | -0.096 | 17.95
-3 | 0.174 | 0.00612 | -0.097 | 28.517
-2.5 | 0.239 | 0.00629 | -0.099 | 38.073
-2 | 0.306 | 0.00653 | -0.1 | 46.79
-1.5 | 0.371 | 0.0066 | -0.102 | 56.207
-1 | 0.436 | 0.00666 | -0.103 | 65.418
-0.5 | 0.501 | 0.0069 | -0.105 | 72.613
0 | 0.557 | 0.00705 | -0.106 | 78.996
0.5 | 0.621 | 0.00718 | -0.107 | 86.441
1 | 0.684 | 0.0074 | -0.109 | 92.502
1.5 | 0.748 | 0.00763 | -0.11 | 98.034
2 | 0.811 | 0.00792 | -0.112 | 102.368
2.5 | 0.874 | 0.00794 | -0.113 | 110.078
3 | 0.937 | 0.00785 | -0.115 | 119.32
3.5 | 1 | 0.00833 | -0.116 | 119.997
4 | 1.054 | 0.00885 | -0.118 | 119.158
4.5 | 1.114 | 0.0094 | -0.119 | 118.528
5 | 1.174 | 0.00986 | -0.12 | 119.06
5.5 | 1.232 | 0.0107 | -0.122 | 115.066
6 | 1.289 | 0.01134 | -0.123 | 113.671
6.5 | 1.345 | 0.0119 | -0.125 | 113.034
7 | 1.399 | 0.01236 | -0.126 | 113.165
7.5 | 1.449 | 0.01286 | -0.127 | 112.712
8 | 1.497 | 0.01338 | -0.129 | 111.866
8.5 | 1.542 | 0.01392 | -0.13 | 110.803
9 | 1.583 | 0.01446 | -0.132 | 109.461
9.5 | 1.619 | 0.01553 | -0.133 | 104.265
10 | 1.648 | 0.01622 | -0.134 | 101.608
10.5 | 1.671 | 0.01702 | -0.135 | 98.174
11 | 1.686 | 0.01781 | -0.137 | 94.681
11.5 | 1.696 | 0.0187 | -0.138 | 90.669
12 | 1.697 | 0.01948 | -0.139 | 87.126
12.5 | 1.69 | 0.02045 | -0.14 | 82.636
13 | 1.675 | 0.02151 | -0.142 | 77.844
13.5 | 1.651 | 0.02276 | -0.143 | 72.54
14 | 1.618 | 0.02403 | -0.144 | 67.345
14.5 | 1.577 | 0.02539 | -0.145 | 62.105
15 | 1.528 | 0.02693 | -0.146 | 56.734
15.5 | 1.47 | 0.02856 | -0.147 | 51.468
16 | 1.405 | 0.03025 | -0.148 | 46.445
16.5 | 1.332 | 0.03295 | -0.149 | 40.432
17 | 1.254 | 0.03486 | -0.15 | 35.984

## 142. Re 18M Mach 0.25 (2)
BIGFOIL.COM POLAR EXPORT
NACA67-618 a=0.6
NACA67-618 a=0.6 |  |  |  | Cl Max: | 1.6972 | at alpha= | 19.5 | deg
XFOIL ncrit=9 |  |  |  | L/D Max: | 154.509 | at alpha= | 1 | deg
Re: | 18000000 |  |  | Cd Min: | 0.05969 | at alpha= | 19.5 | deg
Mach: | 0.25 |  |  | Cl=0 at alpha= | -5.1219 | deg
|  |  |  | @ Cl=0.1, Cd= | 0.0050025
|  |  |  | @ Cl=0.4, Cd= | 0.0045226
|  |  |  | @ Cl=0.6, Cd= | 0.0042782
alpha (deg) | Cl | Cd | Cm | Cl/Cd
-20 | -0.9767 | 0.04709 | -0.1863 | -20.7411
-19.5 | -1.0184 | 0.03759 | -0.1905 | -27.0923
-19 | -1.0505 | 0.0311 | -0.1897 | -33.7781
-18.5 | -1.0725 | 0.02652 | -0.1859 | -40.4412
-18 | -1.0715 | 0.02367 | -0.1816 | -45.2683
-17.5 | -1.0625 | 0.02145 | -0.177 | -49.5338
-17 | -1.0474 | 0.01956 | -0.1723 | -53.5481
-16.5 | -1.029 | 0.01791 | -0.1674 | -57.4539
-16 | -1.0031 | 0.01662 | -0.163 | -60.355
-15.5 | -0.9792 | 0.01524 | -0.1581 | -64.252
-15 | -0.9469 | 0.01423 | -0.154 | -66.5425
-14.5 | -0.9154 | 0.01317 | -0.1497 | -69.5065
-14 | -0.8804 | 0.0122 | -0.1457 | -72.1639
-13.5 | -0.837 | 0.01164 | -0.1429 | -71.9072
-13 | -0.7968 | 0.01087 | -0.1396 | -73.3027
-12.5 | -0.7512 | 0.01033 | -0.1372 | -72.7202
-12 | -0.706 | 0.00972 | -0.1347 | -72.6337
-11.5 | -0.6576 | 0.00925 | -0.1328 | -71.0919
-11 | -0.6106 | 0.00867 | -0.1306 | -70.4268
-10.5 | -0.5677 | 0.00777 | -0.1279 | -73.0631
-10 | -0.517 | 0.00741 | -0.1265 | -69.7706
-9.5 | -0.4654 | 0.00713 | -0.1252 | -65.2735
-9 | -0.414 | 0.00687 | -0.124 | -60.262
-8.5 | -0.3631 | 0.00662 | -0.1226 | -54.8489
-8 | -0.3137 | 0.00639 | -0.121 | -49.0923
-7.5 | -0.2637 | 0.0062 | -0.1196 | -42.5323
-7 | -0.2088 | 0.00599 | -0.1192 | -34.8581
-6.5 | -0.1529 | 0.0058 | -0.1191 | -26.3621
-6 | -0.0973 | 0.00559 | -0.119 | -17.4061
-5.5 | -0.0422 | 0.00537 | -0.1189 | -7.8585
-5 | 0.0136 | 0.0052 | -0.1189 | 2.6154
-4.5 | 0.0698 | 0.00505 | -0.119 | 13.8218
-4 | 0.127 | 0.00496 | -0.1194 | 25.6048
-3.5 | 0.1846 | 0.00483 | -0.1199 | 38.2195
-3 | 0.2428 | 0.00471 | -0.1206 | 51.5499
-2.5 | 0.2998 | 0.00464 | -0.1211 | 64.6121
-2 | 0.3568 | 0.00457 | -0.1215 | 78.0744
-1.5 | 0.4115 | 0.00451 | -0.1215 | 91.2417
-1 | 0.4665 | 0.00441 | -0.1216 | 105.7823
-0.5 | 0.5186 | 0.00435 | -0.1211 | 119.2184
0 | 0.5684 | 0.00431 | -0.1201 | 131.8794
0.5 | 0.6181 | 0.00426 | -0.1191 | 145.0939
1 | 0.6613 | 0.00428 | -0.1166 | 154.5093
1.5 | 0.6635 | 0.00442 | -0.1052 | 150.1131
2 | 0.6392 | 0.00524 | -0.0886 | 121.9847
2.5 | 0.6328 | 0.00612 | -0.0763 | 103.3987
3 | 0.6211 | 0.00649 | -0.0632 | 95.7011
3.5 | 0.6494 | 0.00713 | -0.0582 | 91.0799
4 | 0.6507 | 0.00853 | -0.0484 | 76.2837
4.5 | 0.6651 | 0.0097 | -0.0412 | 68.567
5 | 0.685 | 0.01085 | -0.0353 | 63.1336
6 | 0.7375 | 0.01292 | -0.0261 | 57.082
6.5 | 0.7712 | 0.01383 | -0.0229 | 55.7628
7 | 0.8077 | 0.01466 | -0.0203 | 55.0955
7.5 | 0.845 | 0.01548 | -0.0178 | 54.5866
8 | 0.8712 | 0.01676 | -0.0137 | 51.9809
8.5 | 0.9103 | 0.0176 | -0.0117 | 51.7216
9 | 0.9471 | 0.01852 | -0.0094 | 51.1393
9.5 | 0.9824 | 0.01957 | -0.0069 | 50.1993
10 | 1.0221 | 0.02045 | -0.0052 | 49.9804
10.5 | 1.0634 | 0.0213 | -0.0037 | 49.9249
11 | 1.0988 | 0.02242 | -0.0014 | 49.0098
11.5 | 1.1377 | 0.02341 | 0.0003 | 48.5989
12 | 1.1772 | 0.02438 | 0.0019 | 48.2855
12.5 | 1.2117 | 0.02564 | 0.004 | 47.2582
13 | 1.2477 | 0.02688 | 0.006 | 46.4174
13.5 | 1.2756 | 0.02852 | 0.0089 | 44.7265
14 | 1.3082 | 0.03002 | 0.011 | 43.5776
14.5 | 1.3412 | 0.03149 | 0.013 | 42.5913
15 | 1.3692 | 0.03335 | 0.0155 | 41.0555
15.5 | 1.4013 | 0.03497 | 0.0174 | 40.0715
16 | 1.4253 | 0.03714 | 0.02 | 38.3764
16.5 | 1.4525 | 0.0391 | 0.0223 | 37.1483
17 | 1.4871 | 0.0413 | 0.0228 | 36.0073
17.5 | 1.5383 | 0.04443 | 0.0185 | 34.623
18 | 1.5875 | 0.04752 | 0.0149 | 33.407
18.5 | 1.6258 | 0.05134 | 0.0123 | 31.6673
19 | 1.6631 | 0.05542 | 0.0094 | 30.009
19.5 | 1.6972 | 0.05969 | 0.0068 | 28.4336

## 143. Re 18M Mach 0.50 (1)
BIGFOIL.COM POLAR EXPORT
NACA67-618 a=0.6
NACA67-618 a=0.6 |  |  |  | Cl Max: | 1.614 | at alpha= | 8.5 | deg
JavaFoil+Calcfoil stall+Eppler ext transition |  |  |  | L/D Max: | 113.007 | at alpha= | 3 | deg
Re: | 18000000 |  |  | Cd Min: | 0.0062 | at alpha= | -3 | deg
Mach: | 0.5 |  |  | Cl=0 at alpha= | -4.3472 | deg
|  |  |  | @ Cl=0.1, Cd= | 0.0062996
|  |  |  | @ Cl=0.4, Cd= | 0.0062787
|  |  |  | @ Cl=0.6, Cd= | 0.0071967
alpha (deg) | Cl | Cd | Cm | Cl/Cd
-20 | -0.895 | 0.18165 | -0.033 | -4.927
-19.5 | -0.867 | 0.17093 | -0.033 | -5.07
-19 | -0.837 | 0.16817 | -0.033 | -4.979
-18.5 | -0.809 | 0.16779 | -0.034 | -4.823
-18 | -0.782 | 0.15034 | -0.035 | -5.2
-17.5 | -0.753 | 0.14183 | -0.036 | -5.309
-17 | -0.724 | 0.13759 | -0.036 | -5.264
-16.5 | -0.695 | 0.13526 | -0.036 | -5.142
-16 | -0.668 | 0.11751 | -0.038 | -5.683
-15.5 | -0.64 | 0.10906 | -0.039 | -5.865
-15 | -0.61 | 0.10789 | -0.039 | -5.656
-14.5 | -0.583 | 0.0992 | -0.04 | -5.873
-14 | -0.553 | 0.09484 | -0.04 | -5.835
-13.5 | -0.526 | 0.08707 | -0.042 | -6.039
-13 | -0.498 | 0.08034 | -0.044 | -6.204
-12.5 | -0.476 | 0.06802 | -0.051 | -6.997
-12 | -0.46 | 0.05152 | -0.059 | -8.919
-11.5 | -0.409 | 0.07739 | -0.042 | -5.291
-11 | -0.382 | 0.07062 | -0.044 | -5.402
-10.5 | -0.354 | 0.06387 | -0.047 | -5.541
-10 | -0.323 | 0.07802 | -0.042 | -4.142
-9.5 | -0.295 | 0.06675 | -0.044 | -4.419
-9 | -0.267 | 0.05992 | -0.046 | -4.452
-8.5 | -0.348 | 0.05441 | -0.048 | -6.387
-8 | -0.355 | 0.0451 | -0.058 | -7.861
-7.5 | -0.392 | 0.00923 | -0.092 | -42.414
-7 | -0.345 | 0.00805 | -0.094 | -42.863
-6.5 | -0.288 | 0.00763 | -0.096 | -37.746
-6 | -0.226 | 0.00731 | -0.098 | -30.875
-5.5 | -0.16 | 0.00694 | -0.1 | -23.013
-5 | -0.092 | 0.0067 | -0.101 | -13.658
-4.5 | -0.022 | 0.00652 | -0.103 | -3.307
-4 | 0.05 | 0.00637 | -0.105 | 7.776
-3.5 | 0.121 | 0.00627 | -0.106 | 19.371
-3 | 0.194 | 0.0062 | -0.108 | 31.227
-2.5 | 0.266 | 0.00624 | -0.11 | 42.685
-2 | 0.341 | 0.0065 | -0.111 | 52.407
-1.5 | 0.413 | 0.00623 | -0.113 | 66.367
-1 | 0.486 | 0.00633 | -0.115 | 76.781
-0.5 | 0.558 | 0.00679 | -0.116 | 82.257
0 | 0.621 | 0.0074 | -0.118 | 83.816
0.5 | 0.691 | 0.0076 | -0.119 | 90.993
1 | 0.762 | 0.00799 | -0.121 | 95.34
1.5 | 0.832 | 0.00847 | -0.123 | 98.237
2 | 0.903 | 0.00874 | -0.124 | 103.261
2.5 | 0.973 | 0.0087 | -0.126 | 111.795
3 | 1.043 | 0.00923 | -0.128 | 113.007
3.5 | 1.113 | 0.00989 | -0.129 | 112.565
4 | 1.171 | 0.01069 | -0.131 | 109.553
4.5 | 1.236 | 0.01136 | -0.133 | 108.798
5 | 1.3 | 0.01198 | -0.134 | 108.495
5.5 | 1.362 | 0.01329 | -0.136 | 102.451
6 | 1.421 | 0.01412 | -0.137 | 100.633
6.5 | 1.478 | 0.01487 | -0.139 | 99.35
7 | 1.53 | 0.01561 | -0.14 | 97.992
7.5 | 1.57 | 0.01636 | -0.142 | 96.005
8 | 1.6 | 0.01725 | -0.143 | 92.778
8.5 | 1.614 | 0.01879 | -0.145 | 85.891
9 | 1.602 | 0.02005 | -0.146 | 79.903
9.5 | 1.535 | 0.02165 | -0.148 | 70.887
10 | 0.972 | 0.02522 | -0.149 | 38.567
10.5 | 1.005 | 0.02605 | -0.15 | 38.57
11 | 1.036 | 0.02729 | -0.152 | 37.978
11.5 | 1.07 | 0.02687 | -0.153 | 39.802
12 | 1.1 | 0.02926 | -0.154 | 37.591
12.5 | 1.129 | 0.03255 | -0.155 | 34.684
13 | 1.162 | 0.03196 | -0.157 | 36.354
13.5 | 1.19 | 0.03522 | -0.158 | 33.8

## 144. Re 18M Mach 0.50 (2)
BIGFOIL.COM POLAR EXPORT
NACA67-618 a=0.6
NACA67-618 a=0.6 |  |  |  | Cl Max: | 1.4408 | at alpha= | 15.5 | deg
XFOIL ncrit=9 |  |  |  | L/D Max: | 157.636 | at alpha= | 0.5 | deg
Re: | 18000000 |  |  | Cd Min: | 0.06083 | at alpha= | 16 | deg
Mach: | 0.5 |  |  | Cl=0 at alpha= | -99 | deg
|  |  |  | @ Cl=0.1, Cd= | 0.00444
|  |  |  | @ Cl=0.4, Cd= | 0.00444
|  |  |  | @ Cl=0.6, Cd= | 0.00444
alpha (deg) | Cl | Cd | Cm | Cl/Cd
0 | 0.6588 | 0.00444 | -0.1389 | 148.3784
0.5 | 0.6936 | 0.0044 | -0.1328 | 157.6364
1 | 0.7007 | 0.00451 | -0.1208 | 155.3659
1.5 | 0.7286 | 0.00475 | -0.1135 | 153.3895
2 | 0.7527 | 0.00489 | -0.1057 | 153.9264
2.5 | 0.7225 | 0.00631 | -0.0871 | 114.5008
3 | 0.6823 | 0.00728 | -0.0671 | 93.7225
3.5 | 0.6607 | 0.00926 | -0.0516 | 71.3499
4 | 0.6691 | 0.01077 | -0.042 | 62.1263
4.5 | 0.676 | 0.01243 | -0.0324 | 54.3846
5 | 0.6979 | 0.01386 | -0.0258 | 50.3535
5.5 | 0.7272 | 0.01512 | -0.0205 | 48.0952
6 | 0.7418 | 0.01691 | -0.0131 | 43.8675
6.5 | 0.7735 | 0.01824 | -0.0084 | 42.4068
7 | 0.8078 | 0.0196 | -0.0043 | 41.2143
8 | 0.8736 | 0.02259 | 0.0042 | 38.672
8.5 | 0.9148 | 0.02388 | 0.0073 | 38.3082
9 | 0.9504 | 0.02551 | 0.0109 | 37.256
9.5 | 0.9957 | 0.02679 | 0.0134 | 37.1669
10 | 1.0367 | 0.02834 | 0.0165 | 36.5808
10.5 | 1.0812 | 0.02977 | 0.0191 | 36.3184
11 | 1.1249 | 0.03131 | 0.0219 | 35.9278
11.5 | 1.1673 | 0.03302 | 0.0249 | 35.3513
12 | 1.2099 | 0.03481 | 0.0279 | 34.7573
12.5 | 1.2504 | 0.03674 | 0.0311 | 34.0338
13 | 1.2814 | 0.03933 | 0.0351 | 32.5807
13.5 | 1.3193 | 0.04164 | 0.0385 | 31.6835
14 | 1.356 | 0.04423 | 0.0419 | 30.6579
14.5 | 1.3895 | 0.04709 | 0.0455 | 29.5073
15 | 1.4216 | 0.05033 | 0.0491 | 28.2456
15.5 | 1.4408 | 0.05462 | 0.0533 | 26.3786
16 | 1.4362 | 0.06083 | 0.0575 | 23.6101

## 145. Re 20M Mach 0.00 (1)
BIGFOIL.COM POLAR EXPORT
NACA67-618 a=0.6
NACA67-618 a=0.6 |  |  |  | Cl Max: | 1.75 | at alpha= | 13.5 | deg
JavaFoil+Calcfoil stall+Eppler ext transition |  |  |  | L/D Max: | 123.285 | at alpha= | 5 | deg
Re: | 20000000 |  |  | Cd Min: | 0.00553 | at alpha= | -7 | deg
Mach: | 0 |  |  | Cl=0 at alpha= | -4.3468 | deg
|  |  |  | @ Cl=0.1, Cd= | 0.0061548
|  |  |  | @ Cl=0.4, Cd= | 0.006783
|  |  |  | @ Cl=0.6, Cd= | 0.0071623
alpha (deg) | Cl | Cd | Cm | Cl/Cd
-17.5 | -0.721 | 0.11788 | -0.032 | -6.114
-17 | -0.729 | 0.11123 | -0.033 | -6.554
-16.5 | -0.735 | 0.10471 | -0.035 | -7.024
-16 | -0.74 | 0.09799 | -0.036 | -7.555
-15.5 | -0.742 | 0.09152 | -0.038 | -8.111
-15 | -0.742 | 0.0853 | -0.04 | -8.695
-14.5 | -0.739 | 0.07823 | -0.042 | -9.451
-14 | -0.736 | 0.0696 | -0.044 | -10.577
-13.5 | -0.725 | 0.06552 | -0.046 | -11.062
-13 | -0.723 | 0.0524 | -0.051 | -13.796
-12.5 | -0.792 | 0.01436 | -0.065 | -55.157
-12 | -0.776 | 0.01178 | -0.067 | -65.931
-11.5 | -0.751 | 0.0104 | -0.069 | -72.219
-11 | -0.718 | 0.00966 | -0.071 | -74.306
-10.5 | -0.68 | 0.00915 | -0.072 | -74.356
-10 | -0.637 | 0.00868 | -0.074 | -73.433
-9.5 | -0.589 | 0.00835 | -0.075 | -70.591
-9 | -0.54 | 0.00795 | -0.077 | -67.912
-8.5 | -0.488 | 0.00734 | -0.079 | -66.434
-8 | -0.434 | 0.00613 | -0.08 | -70.773
-7.5 | -0.378 | 0.00595 | -0.082 | -63.461
-7 | -0.321 | 0.00553 | -0.083 | -57.985
-6.5 | -0.262 | 0.00565 | -0.084 | -46.451
-6 | -0.203 | 0.00652 | -0.086 | -31.108
-5.5 | -0.142 | 0.00636 | -0.087 | -22.358
-5 | -0.081 | 0.0062 | -0.089 | -13.042
-4.5 | -0.019 | 0.0061 | -0.09 | -3.11
-4 | 0.043 | 0.00601 | -0.092 | 7.218
-3.5 | 0.106 | 0.00617 | -0.093 | 17.192
-3 | 0.169 | 0.00625 | -0.094 | 27.034
-2.5 | 0.232 | 0.00648 | -0.096 | 35.779
-2 | 0.296 | 0.00647 | -0.097 | 45.768
-1.5 | 0.359 | 0.00677 | -0.099 | 53.061
-1 | 0.422 | 0.00679 | -0.1 | 62.162
-0.5 | 0.485 | 0.00688 | -0.101 | 70.504
0 | 0.54 | 0.00693 | -0.103 | 77.949
0.5 | 0.602 | 0.00717 | -0.104 | 83.94
1 | 0.663 | 0.00739 | -0.106 | 89.796
1.5 | 0.725 | 0.00751 | -0.107 | 96.474
2 | 0.786 | 0.00775 | -0.108 | 101.434
2.5 | 0.847 | 0.00792 | -0.11 | 107.058
3 | 0.908 | 0.00815 | -0.111 | 111.456
3.5 | 0.969 | 0.00833 | -0.113 | 116.358
4 | 1.023 | 0.00847 | -0.114 | 120.827
4.5 | 1.082 | 0.0089 | -0.115 | 121.553
5 | 1.139 | 0.00924 | -0.117 | 123.285
5.5 | 1.196 | 0.01 | -0.118 | 119.632
6 | 1.252 | 0.01056 | -0.12 | 118.544
6.5 | 1.307 | 0.01103 | -0.121 | 118.499
7 | 1.361 | 0.01146 | -0.122 | 118.805
7.5 | 1.412 | 0.01188 | -0.124 | 118.861
8 | 1.46 | 0.01235 | -0.125 | 118.241
8.5 | 1.507 | 0.01279 | -0.126 | 117.783
9 | 1.551 | 0.01327 | -0.128 | 116.867
9.5 | 1.591 | 0.01418 | -0.129 | 112.192
10 | 1.626 | 0.01475 | -0.13 | 110.234
10.5 | 1.657 | 0.01539 | -0.131 | 107.708
11 | 1.684 | 0.01601 | -0.133 | 105.184
11.5 | 1.707 | 0.01672 | -0.134 | 102.101
12 | 1.725 | 0.01743 | -0.135 | 98.964
12.5 | 1.738 | 0.01814 | -0.136 | 95.826
13 | 1.746 | 0.01898 | -0.137 | 92.019
13.5 | 1.75 | 0.01984 | -0.139 | 88.192
14 | 1.749 | 0.0208 | -0.14 | 84.076
14.5 | 1.743 | 0.02161 | -0.141 | 80.645
15 | 1.732 | 0.02269 | -0.142 | 76.358
15.5 | 1.718 | 0.02361 | -0.143 | 72.738
16 | 1.698 | 0.02514 | -0.144 | 67.551
16.5 | 1.676 | 0.02607 | -0.145 | 64.273
17 | 1.65 | 0.02731 | -0.146 | 60.398
17.5 | 1.62 | 0.02897 | -0.147 | 55.923
18 | 1.588 | 0.03073 | -0.148 | 51.673
18.5 | 1.554 | 0.03245 | -0.149 | 47.872

## 146. Re 20M Mach 0.00 (2)
BIGFOIL.COM POLAR EXPORT
NACA67-618 a=0.6
NACA67-618 a=0.6 |  |  |  | Cl Max: | 1.713 | at alpha= | 19.5 | deg
XFOIL ncrit=9 |  |  |  | L/D Max: | 134.064 | at alpha= | 0.5 | deg
Re: | 20000000 |  |  | Cd Min: | 0.048 | at alpha= | 19.5 | deg
Mach: | 0 |  |  | Cl=0 at alpha= | -5.02 | deg
|  |  |  | @ Cl=0.1, Cd= | 0.0048404
|  |  |  | @ Cl=0.4, Cd= | 0.0044236
|  |  |  | @ Cl=0.6, Cd= | 0.0061269
alpha (deg) | Cl | Cd | Cm | Cl/Cd
-20 | -1.2228 | 0.02154 | -0.1559 | -56.7688
-19.5 | -1.2047 | 0.02008 | -0.1529 | -59.995
-19 | -1.186 | 0.0187 | -0.1497 | -63.4225
-18.5 | -1.1648 | 0.01746 | -0.1465 | -66.7125
-18 | -1.1395 | 0.01642 | -0.1436 | -69.3971
-17.5 | -1.112 | 0.01549 | -0.1407 | -71.7883
-17 | -1.081 | 0.01467 | -0.1381 | -73.6878
-16.5 | -1.0493 | 0.01387 | -0.1355 | -75.6525
-16 | -1.0159 | 0.01318 | -0.1331 | -77.0789
-14.5 | -0.9074 | 0.01123 | -0.1262 | -80.8014
-14 | -0.8703 | 0.01054 | -0.1239 | -82.5712
-13.5 | -0.8272 | 0.01021 | -0.1224 | -81.0186
-13 | -0.7861 | 0.00965 | -0.1207 | -81.4611
-12.5 | -0.7424 | 0.00925 | -0.1192 | -80.2595
-12 | -0.6983 | 0.00879 | -0.1179 | -79.4425
-11.5 | -0.6531 | 0.00841 | -0.1166 | -77.6576
-11 | -0.6144 | 0.00751 | -0.1142 | -81.8109
-10.5 | -0.5675 | 0.00722 | -0.1132 | -78.6011
-10 | -0.5204 | 0.00697 | -0.1121 | -74.6628
-9.5 | -0.4741 | 0.00678 | -0.1108 | -69.9263
-9 | -0.425 | 0.0066 | -0.1101 | -64.3939
-8.5 | -0.3734 | 0.00638 | -0.11 | -58.5266
-8 | -0.3215 | 0.00616 | -0.1099 | -52.1916
-7.5 | -0.2686 | 0.00596 | -0.11 | -45.0671
-7 | -0.2146 | 0.00578 | -0.1102 | -37.128
-6.5 | -0.1605 | 0.00559 | -0.1106 | -28.712
-6 | -0.1063 | 0.0054 | -0.1109 | -19.6852
-5.5 | -0.0527 | 0.00518 | -0.1111 | -10.1737
-5 | 0.0022 | 0.00504 | -0.1116 | 0.43651
-4.5 | 0.0569 | 0.00491 | -0.112 | 11.5886
-4 | 0.1126 | 0.00482 | -0.1127 | 23.361
-3.5 | 0.1688 | 0.00469 | -0.1134 | 35.9915
-3 | 0.2245 | 0.00462 | -0.1141 | 48.5931
-2.5 | 0.2801 | 0.00455 | -0.1147 | 61.5604
-2 | 0.3346 | 0.00452 | -0.1151 | 74.0265
-1.5 | 0.3889 | 0.00443 | -0.1155 | 87.7878
-1 | 0.4408 | 0.0044 | -0.1154 | 100.1818
-0.5 | 0.4913 | 0.00438 | -0.1149 | 112.1689
0 | 0.541 | 0.00434 | -0.1144 | 124.6544
0.5 | 0.5872 | 0.00438 | -0.113 | 134.0639
1 | 0.6152 | 0.00464 | -0.1078 | 132.5862
1.5 | 0.5998 | 0.00508 | -0.0929 | 118.0709
2 | 0.5915 | 0.00583 | -0.0804 | 101.458
3 | 0.6187 | 0.00678 | -0.0651 | 91.2537
3.5 | 0.6379 | 0.00684 | -0.0585 | 93.2602
4 | 0.6384 | 0.00812 | -0.0488 | 78.6207
4.5 | 0.6527 | 0.00923 | -0.0419 | 70.7151
5 | 0.6834 | 0.00998 | -0.0382 | 68.477
5.5 | 0.7042 | 0.01108 | -0.0329 | 63.556
6 | 0.7417 | 0.0117 | -0.0306 | 63.3932
6.5 | 0.7758 | 0.01247 | -0.0279 | 62.2133
7 | 0.811 | 0.01322 | -0.0254 | 61.3464
7.5 | 0.8478 | 0.01394 | -0.0232 | 60.8178
8 | 0.8749 | 0.01506 | -0.0196 | 58.0943
9 | 0.9508 | 0.01653 | -0.0161 | 57.5197
9.5 | 0.9857 | 0.01742 | -0.0139 | 56.5844
10 | 1.0234 | 0.01821 | -0.0123 | 56.1999
10.5 | 1.0631 | 0.01894 | -0.0111 | 56.1299
11 | 1.1012 | 0.01973 | -0.0097 | 55.8135
11.5 | 1.1351 | 0.02074 | -0.0078 | 54.73
12 | 1.1733 | 0.02158 | -0.0065 | 54.3698
12.5 | 1.2113 | 0.02239 | -0.0053 | 54.1
13 | 1.2416 | 0.02364 | -0.0032 | 52.5212
13.5 | 1.2739 | 0.02477 | -0.0013 | 51.4291
14 | 1.3066 | 0.02595 | 0.0003 | 50.3507
14.5 | 1.335 | 0.02739 | 0.0024 | 48.7404
15 | 1.3677 | 0.02857 | 0.0039 | 47.8719
15.5 | 1.3935 | 0.03023 | 0.006 | 46.0966
16 | 1.4231 | 0.03163 | 0.0077 | 44.9921
16.5 | 1.4491 | 0.03326 | 0.0096 | 43.5689
17 | 1.4749 | 0.03485 | 0.0116 | 42.3214
17.5 | 1.5309 | 0.03709 | 0.0062 | 41.2753
18 | 1.5816 | 0.03959 | 0.0015 | 39.9495
18.5 | 1.6308 | 0.04197 | -0.0027 | 38.8563
19 | 1.6726 | 0.04499 | -0.0063 | 37.1772
19.5 | 1.713 | 0.048 | -0.0096 | 35.6875

## 147. Re 20M Mach 0.10 (1)
BIGFOIL.COM POLAR EXPORT
NACA67-618 a=0.6
NACA67-618 a=0.6 |  |  |  | Cl Max: | 1.74 | at alpha= | 13 | deg
JavaFoil+Calcfoil stall+Eppler ext transition |  |  |  | L/D Max: | 122.628 | at alpha= | 5 | deg
Re: | 20000000 |  |  | Cd Min: | 0.00554 | at alpha= | -7 | deg
Mach: | 0.1 |  |  | Cl=0 at alpha= | -4.3492 | deg
|  |  |  | @ Cl=0.1, Cd= | 0.0061244
|  |  |  | @ Cl=0.4, Cd= | 0.0067991
|  |  |  | @ Cl=0.6, Cd= | 0.0071555
alpha (deg) | Cl | Cd | Cm | Cl/Cd
-17 | -0.7 | 0.11385 | -0.033 | -6.147
-16.5 | -0.709 | 0.10732 | -0.034 | -6.609
-16 | -0.715 | 0.10286 | -0.035 | -6.956
-15.5 | -0.722 | 0.0942 | -0.037 | -7.662
-15 | -0.724 | 0.08772 | -0.039 | -8.254
-14.5 | -0.723 | 0.08142 | -0.041 | -8.882
-14 | -0.721 | 0.07388 | -0.043 | -9.757
-13.5 | -0.711 | 0.06976 | -0.044 | -10.197
-13 | -0.706 | 0.06008 | -0.048 | -11.747
-12.5 | -0.718 | 0.03842 | -0.056 | -18.698
-12 | -0.77 | 0.01248 | -0.067 | -61.708
-11.5 | -0.748 | 0.0106 | -0.069 | -70.54
-11 | -0.716 | 0.00985 | -0.071 | -72.746
-10.5 | -0.68 | 0.00924 | -0.073 | -73.56
-10 | -0.638 | 0.00877 | -0.074 | -72.659
-9.5 | -0.59 | 0.00836 | -0.076 | -70.586
-9 | -0.541 | 0.00807 | -0.077 | -67.027
-8.5 | -0.489 | 0.00735 | -0.079 | -66.513
-8 | -0.435 | 0.00717 | -0.08 | -60.691
-7.5 | -0.379 | 0.00599 | -0.082 | -63.332
-7 | -0.322 | 0.00554 | -0.083 | -58.073
-6.5 | -0.263 | 0.00568 | -0.085 | -46.375
-6 | -0.204 | 0.00583 | -0.086 | -34.931
-5.5 | -0.143 | 0.00633 | -0.088 | -22.56
-5 | -0.081 | 0.00628 | -0.089 | -12.939
-4.5 | -0.019 | 0.00615 | -0.091 | -3.096
-4 | 0.044 | 0.006 | -0.092 | 7.273
-3.5 | 0.107 | 0.00614 | -0.093 | 17.376
-3 | 0.17 | 0.00629 | -0.095 | 26.998
-2.5 | 0.233 | 0.00647 | -0.096 | 36.034
-2 | 0.298 | 0.00655 | -0.098 | 45.418
-1.5 | 0.361 | 0.00683 | -0.099 | 52.818
-1 | 0.424 | 0.00678 | -0.1 | 62.522
-0.5 | 0.487 | 0.00687 | -0.102 | 70.908
0 | 0.543 | 0.00699 | -0.103 | 77.66
0.5 | 0.605 | 0.00717 | -0.105 | 84.398
1 | 0.667 | 0.0074 | -0.106 | 90.067
1.5 | 0.728 | 0.00757 | -0.108 | 96.235
2 | 0.79 | 0.00777 | -0.109 | 101.639
2.5 | 0.852 | 0.00794 | -0.11 | 107.249
3 | 0.913 | 0.00821 | -0.112 | 111.176
3.5 | 0.974 | 0.00839 | -0.113 | 116.049
4 | 1.028 | 0.00853 | -0.115 | 120.471
4.5 | 1.087 | 0.00895 | -0.116 | 121.435
5 | 1.145 | 0.00933 | -0.117 | 122.628
5.5 | 1.202 | 0.01009 | -0.119 | 119.103
6 | 1.258 | 0.01065 | -0.12 | 118.179
6.5 | 1.313 | 0.01114 | -0.121 | 117.916
7 | 1.367 | 0.01155 | -0.123 | 118.345
7.5 | 1.418 | 0.012 | -0.124 | 118.161
8 | 1.466 | 0.01247 | -0.126 | 117.615
8.5 | 1.512 | 0.01292 | -0.127 | 117.077
9 | 1.556 | 0.01339 | -0.128 | 116.192
9.5 | 1.596 | 0.01432 | -0.129 | 111.422
10 | 1.63 | 0.01492 | -0.131 | 109.269
10.5 | 1.66 | 0.01555 | -0.132 | 106.747
11 | 1.686 | 0.01629 | -0.133 | 103.535
11.5 | 1.707 | 0.01692 | -0.134 | 100.906
12 | 1.723 | 0.01769 | -0.136 | 97.423
12.5 | 1.734 | 0.0184 | -0.137 | 94.239
13 | 1.74 | 0.01926 | -0.138 | 90.337
13.5 | 1.74 | 0.02015 | -0.139 | 86.342
14 | 1.735 | 0.0211 | -0.14 | 82.24
14.5 | 1.726 | 0.02201 | -0.142 | 78.425
15 | 1.711 | 0.02315 | -0.143 | 73.933
15.5 | 1.692 | 0.02417 | -0.144 | 70.016
16 | 1.668 | 0.02546 | -0.145 | 65.527
16.5 | 1.641 | 0.02674 | -0.146 | 61.351
17 | 1.609 | 0.0282 | -0.147 | 57.08
17.5 | 1.575 | 0.02979 | -0.148 | 52.85
18 | 1.537 | 0.03182 | -0.148 | 48.296

## 148. Re 20M Mach 0.10 (2)
BIGFOIL.COM POLAR EXPORT
NACA67-618 a=0.6
NACA67-618 a=0.6 |  |  |  | Cl Max: | 1.71 | at alpha= | 19.5 | deg
XFOIL ncrit=9 |  |  |  | L/D Max: | 135.263 | at alpha= | 0.5 | deg
Re: | 20000000 |  |  | Cd Min: | 0.04966 | at alpha= | 19.5 | deg
Mach: | 0.1 |  |  | Cl=0 at alpha= | -5.0319 | deg
|  |  |  | @ Cl=0.1, Cd= | 0.0048459
|  |  |  | @ Cl=0.4, Cd= | 0.0044256
|  |  |  | @ Cl=0.6, Cd= | 0.0044444
alpha (deg) | Cl | Cd | Cm | Cl/Cd
-20 | -1.2109 | 0.02301 | -0.1623 | -52.6249
-19.5 | -1.1961 | 0.02128 | -0.1591 | -56.2077
-19 | -1.1808 | 0.01967 | -0.1555 | -60.0305
-18.5 | -1.1623 | 0.01825 | -0.152 | -63.6877
-18 | -1.1379 | 0.01709 | -0.1488 | -66.5828
-17.5 | -1.1105 | 0.01608 | -0.1458 | -69.0609
-17 | -1.0812 | 0.01516 | -0.1428 | -71.3193
-16.5 | -1.0512 | 0.01429 | -0.1398 | -73.5619
-16 | -1.0171 | 0.01355 | -0.1372 | -75.0627
-14.5 | -0.9093 | 0.01149 | -0.1296 | -79.1384
-14 | -0.8735 | 0.01073 | -0.1269 | -81.4073
-13.5 | -0.829 | 0.01041 | -0.1255 | -79.635
-13 | -0.7888 | 0.00979 | -0.1233 | -80.572
-12.5 | -0.7444 | 0.00937 | -0.1218 | -79.445
-12 | -0.6997 | 0.00892 | -0.1204 | -78.4417
-11.5 | -0.654 | 0.00854 | -0.119 | -76.5808
-11 | -0.6148 | 0.00762 | -0.1166 | -80.6824
-10.5 | -0.5679 | 0.00727 | -0.1154 | -78.1155
-10 | -0.52 | 0.00701 | -0.1143 | -74.1797
-9.5 | -0.4729 | 0.0068 | -0.113 | -69.5441
-9 | -0.4254 | 0.00662 | -0.1118 | -64.2598
-8.5 | -0.3738 | 0.00641 | -0.1115 | -58.3151
-8 | -0.3216 | 0.00618 | -0.1113 | -52.0388
-7.5 | -0.2685 | 0.00598 | -0.1113 | -44.8997
-7 | -0.2143 | 0.00579 | -0.1115 | -37.0121
-6.5 | -0.1598 | 0.00561 | -0.1118 | -28.4848
-6 | -0.1054 | 0.00541 | -0.112 | -19.4824
-5.5 | -0.0514 | 0.0052 | -0.1122 | -9.8846
-5 | 0.0035 | 0.00505 | -0.1126 | 0.69307
-4.5 | 0.0585 | 0.00492 | -0.113 | 11.8902
-4 | 0.1145 | 0.00482 | -0.1136 | 23.7552
-3.5 | 0.171 | 0.00469 | -0.1144 | 36.4606
-3 | 0.227 | 0.00462 | -0.115 | 49.1342
-2.5 | 0.2828 | 0.00456 | -0.1156 | 62.0175
-2 | 0.3376 | 0.00452 | -0.116 | 74.6903
-1.5 | 0.3923 | 0.00443 | -0.1164 | 88.5553
-1 | 0.4446 | 0.0044 | -0.1163 | 101.0455
-0.5 | 0.4952 | 0.00438 | -0.1158 | 113.0594
0 | 0.5452 | 0.00434 | -0.1152 | 125.6221
0.5 | 0.5911 | 0.00437 | -0.1138 | 135.2632
1 | 0.6198 | 0.00461 | -0.1086 | 134.4469
1.5 | 0.603 | 0.00508 | -0.0934 | 118.7008
2 | 0.5963 | 0.0058 | -0.0811 | 102.8103
2.5 | 0.6048 | 0.00642 | -0.0723 | 94.2056
3 | 0.6188 | 0.00685 | -0.0648 | 90.3358
3.5 | 0.638 | 0.00692 | -0.0582 | 92.1965
4 | 0.6404 | 0.00817 | -0.0487 | 78.3843
4.5 | 0.6525 | 0.00934 | -0.0414 | 69.8608
5 | 0.6843 | 0.01007 | -0.0379 | 67.9543
5.5 | 0.7044 | 0.01121 | -0.0324 | 62.8368
6 | 0.7412 | 0.01187 | -0.0299 | 62.4431
6.5 | 0.7756 | 0.01265 | -0.0272 | 61.3123
7 | 0.8115 | 0.01339 | -0.0247 | 60.6049
7.5 | 0.8467 | 0.0142 | -0.0223 | 59.6268
8 | 0.8754 | 0.01526 | -0.0188 | 57.3657
9 | 0.9495 | 0.01686 | -0.0149 | 56.3167
9.5 | 0.986 | 0.0177 | -0.013 | 55.7062
10 | 1.0248 | 0.01847 | -0.0114 | 55.4846
10.5 | 1.0647 | 0.01921 | -0.0102 | 55.4243
11 | 1.0993 | 0.0202 | -0.0082 | 54.4208
11.5 | 1.1369 | 0.02107 | -0.0067 | 53.9582
12 | 1.1757 | 0.02191 | -0.0055 | 53.6604
12.5 | 1.2103 | 0.02293 | -0.0037 | 52.7824
13 | 1.2439 | 0.02405 | -0.0019 | 51.7214
13.5 | 1.2762 | 0.02522 | 0 | 50.6027
14 | 1.3053 | 0.02665 | 0.0022 | 48.9794
14.5 | 1.3376 | 0.02791 | 0.0039 | 47.9255
15 | 1.3689 | 0.02922 | 0.0056 | 46.848
15.5 | 1.3961 | 0.03085 | 0.0077 | 45.2545
16 | 1.426 | 0.0323 | 0.0094 | 44.1486
16.5 | 1.4507 | 0.03407 | 0.0115 | 42.58
17 | 1.477 | 0.03556 | 0.0137 | 41.5354
17.5 | 1.5305 | 0.03815 | 0.0085 | 40.118
18 | 1.5842 | 0.04049 | 0.0038 | 39.1257
18.5 | 1.6278 | 0.04339 | 0.0002 | 37.5156
19 | 1.6731 | 0.0462 | -0.0036 | 36.2143
19.5 | 1.71 | 0.04966 | -0.0067 | 34.4342

## 149. Re 20M Mach 0.25 (1)
BIGFOIL.COM POLAR EXPORT
NACA67-618 a=0.6
NACA67-618 a=0.6 |  |  |  | Cl Max: | 1.697 | at alpha= | 12 | deg
JavaFoil+Calcfoil stall+Eppler ext transition |  |  |  | L/D Max: | 120.719 | at alpha= | 5 | deg
Re: | 20000000 |  |  | Cd Min: | 0.00551 | at alpha= | -6 | deg
Mach: | 0.25 |  |  | Cl=0 at alpha= | -4.3461 | deg
|  |  |  | @ Cl=0.1, Cd= | 0.00619
|  |  |  | @ Cl=0.4, Cd= | 0.0068457
|  |  |  | @ Cl=0.6, Cd= | 0.0073109
alpha (deg) | Cl | Cd | Cm | Cl/Cd
-16 | -0.52 | 0.11492 | -0.033 | -4.528
-15.5 | -0.553 | 0.10688 | -0.034 | -5.174
-15 | -0.58 | 0.10026 | -0.035 | -5.788
-14.5 | -0.602 | 0.09409 | -0.037 | -6.401
-14 | -0.62 | 0.08617 | -0.039 | -7.195
-13.5 | -0.629 | 0.08294 | -0.04 | -7.581
-13 | -0.635 | 0.07519 | -0.042 | -8.445
-12.5 | -0.635 | 0.06836 | -0.045 | -9.288
-12 | -0.631 | 0.06014 | -0.049 | -10.499
-11.5 | -0.622 | 0.05273 | -0.052 | -11.8
-11 | -0.696 | 0.01191 | -0.072 | -58.433
-10.5 | -0.672 | 0.01029 | -0.074 | -65.311
-10 | -0.636 | 0.00945 | -0.076 | -67.299
-9.5 | -0.592 | 0.009 | -0.078 | -65.802
-9 | -0.545 | 0.00849 | -0.079 | -64.229
-8.5 | -0.495 | 0.00812 | -0.081 | -60.924
-8 | -0.442 | 0.00699 | -0.082 | -63.203
-7.5 | -0.386 | 0.00674 | -0.084 | -57.291
-7 | -0.328 | 0.00684 | -0.085 | -48.007
-6.5 | -0.269 | 0.00569 | -0.087 | -47.239
-6 | -0.208 | 0.00551 | -0.088 | -37.772
-5.5 | -0.146 | 0.00582 | -0.09 | -25.112
-5 | -0.083 | 0.00568 | -0.091 | -14.647
-4.5 | -0.02 | 0.00628 | -0.093 | -3.114
-4 | 0.045 | 0.00619 | -0.095 | 7.24
-3.5 | 0.11 | 0.00619 | -0.096 | 17.678
-3 | 0.174 | 0.00633 | -0.097 | 27.558
-2.5 | 0.239 | 0.0066 | -0.099 | 36.293
-2 | 0.306 | 0.00663 | -0.1 | 46.091
-1.5 | 0.371 | 0.00681 | -0.102 | 54.413
-1 | 0.436 | 0.00689 | -0.103 | 63.258
-0.5 | 0.501 | 0.00703 | -0.105 | 71.213
0 | 0.557 | 0.00719 | -0.106 | 77.538
0.5 | 0.621 | 0.00737 | -0.107 | 84.183
1 | 0.684 | 0.00758 | -0.109 | 90.308
1.5 | 0.748 | 0.00777 | -0.11 | 96.275
2 | 0.811 | 0.00802 | -0.112 | 101.107
2.5 | 0.874 | 0.00815 | -0.113 | 107.237
3 | 0.937 | 0.00834 | -0.115 | 112.333
3.5 | 1 | 0.00833 | -0.116 | 120.119
4 | 1.055 | 0.00886 | -0.118 | 119.001
4.5 | 1.115 | 0.00933 | -0.119 | 119.456
5 | 1.174 | 0.00973 | -0.121 | 120.719
5.5 | 1.232 | 0.01056 | -0.122 | 116.627
6 | 1.289 | 0.01123 | -0.123 | 114.796
6.5 | 1.345 | 0.01169 | -0.125 | 115.094
7 | 1.4 | 0.01213 | -0.126 | 115.359
7.5 | 1.45 | 0.01263 | -0.127 | 114.803
8 | 1.498 | 0.01313 | -0.129 | 114.067
8.5 | 1.542 | 0.01365 | -0.13 | 112.989
9 | 1.584 | 0.01423 | -0.132 | 111.312
9.5 | 1.62 | 0.01526 | -0.133 | 106.158
10 | 1.648 | 0.01596 | -0.134 | 103.28
10.5 | 1.671 | 0.01672 | -0.135 | 99.954
11 | 1.687 | 0.0175 | -0.137 | 96.431
11.5 | 1.696 | 0.01834 | -0.138 | 92.486
12 | 1.697 | 0.01908 | -0.139 | 88.947
12.5 | 1.691 | 0.02009 | -0.141 | 84.16
13 | 1.675 | 0.02115 | -0.142 | 79.231
13.5 | 1.651 | 0.02234 | -0.143 | 73.92
14 | 1.619 | 0.02358 | -0.144 | 68.667
14.5 | 1.578 | 0.02491 | -0.145 | 63.336
15 | 1.528 | 0.02639 | -0.146 | 57.916
15.5 | 1.471 | 0.02799 | -0.147 | 52.552
16 | 1.406 | 0.02987 | -0.148 | 47.063
16.5 | 1.333 | 0.03228 | -0.149 | 41.289
17 | 1.255 | 0.03417 | -0.15 | 36.725

## 150. Re 20M Mach 0.25 (2)
BIGFOIL.COM POLAR EXPORT
NACA67-618 a=0.6
NACA67-618 a=0.6 |  |  |  | Cl Max: | 1.7007 | at alpha= | 19.5 | deg
XFOIL ncrit=9 |  |  |  | L/D Max: | 146.441 | at alpha= | 1 | deg
Re: | 20000000 |  |  | Cd Min: | 0.058 | at alpha= | 19.5 | deg
Mach: | 0.25 |  |  | Cl=0 at alpha= | -5.1025 | deg
|  |  |  | @ Cl=0.1, Cd= | 0.004913
|  |  |  | @ Cl=0.4, Cd= | 0.0044636
|  |  |  | @ Cl=0.6, Cd= | 0.0043262
alpha (deg) | Cl | Cd | Cm | Cl/Cd
-20 | -1.0209 | 0.04261 | -0.1891 | -23.9592
-19.5 | -1.0517 | 0.03498 | -0.191 | -30.0658
-19 | -1.0773 | 0.02945 | -0.1891 | -36.5806
-18.5 | -1.0934 | 0.02542 | -0.1849 | -43.0134
-18 | -1.0905 | 0.02275 | -0.1803 | -47.9341
-17.5 | -1.0776 | 0.0207 | -0.1758 | -52.058
-17 | -1.0611 | 0.01893 | -0.171 | -56.0539
-16.5 | -1.0415 | 0.01736 | -0.1661 | -59.9942
-16 | -1.014 | 0.01614 | -0.1618 | -62.8253
-15.5 | -0.9872 | 0.0149 | -0.1572 | -66.255
-15 | -0.953 | 0.01398 | -0.1533 | -68.1688
-14.5 | -0.9211 | 0.01295 | -0.1489 | -71.1274
-14 | -0.886 | 0.01201 | -0.1449 | -73.7719
-13.5 | -0.8422 | 0.01145 | -0.1422 | -73.5546
-13 | -0.8015 | 0.01071 | -0.1389 | -74.8366
-12.5 | -0.7554 | 0.01017 | -0.1365 | -74.2773
-12 | -0.71 | 0.00958 | -0.1341 | -74.1127
-11.5 | -0.6616 | 0.00911 | -0.1321 | -72.6235
-11 | -0.6145 | 0.00855 | -0.13 | -71.8713
-10.5 | -0.571 | 0.00769 | -0.1273 | -74.2523
-10 | -0.5215 | 0.00727 | -0.1257 | -71.7331
-9.5 | -0.47 | 0.00699 | -0.1244 | -67.2389
-9 | -0.4189 | 0.00674 | -0.123 | -62.1513
-8.5 | -0.3682 | 0.00651 | -0.1216 | -56.5591
-8 | -0.319 | 0.00632 | -0.1199 | -50.4747
-7.5 | -0.2668 | 0.00609 | -0.119 | -43.8095
-7 | -0.2116 | 0.00587 | -0.1187 | -36.0477
-6.5 | -0.1554 | 0.00569 | -0.1186 | -27.3111
-6 | -0.0994 | 0.0055 | -0.1186 | -18.0727
-5.5 | -0.0442 | 0.00529 | -0.1185 | -8.3554
-5 | 0.0114 | 0.00511 | -0.1185 | 2.2309
-4.5 | 0.0678 | 0.00498 | -0.1186 | 13.6145
-4 | 0.1255 | 0.00486 | -0.1191 | 25.823
-3.5 | 0.1837 | 0.00474 | -0.1198 | 38.7553
-3 | 0.2412 | 0.00463 | -0.1203 | 52.095
-2.5 | 0.2982 | 0.00459 | -0.1207 | 64.9673
-2 | 0.355 | 0.00452 | -0.1212 | 78.5398
-1.5 | 0.4108 | 0.00445 | -0.1214 | 92.3146
-1 | 0.4643 | 0.00441 | -0.1212 | 105.2834
-0.5 | 0.5162 | 0.00438 | -0.1206 | 117.8539
0 | 0.5663 | 0.00434 | -0.1197 | 130.4839
0.5 | 0.615 | 0.00432 | -0.1184 | 142.3611
1 | 0.6502 | 0.00444 | -0.1142 | 146.4414
1.5 | 0.6314 | 0.00489 | -0.0982 | 129.1207
2 | 0.6156 | 0.00577 | -0.0837 | 106.6898
2.5 | 0.6174 | 0.00655 | -0.0732 | 94.2595
3 | 0.6204 | 0.00723 | -0.0633 | 85.8091
4 | 0.6425 | 0.00869 | -0.0468 | 73.9356
4.5 | 0.6565 | 0.00989 | -0.0396 | 66.3802
5 | 0.6831 | 0.01083 | -0.0349 | 63.0748
5.5 | 0.6998 | 0.01217 | -0.0286 | 57.5021
6 | 0.738 | 0.01286 | -0.0261 | 57.3872
6.5 | 0.7723 | 0.01373 | -0.023 | 56.2491
7 | 0.8085 | 0.01457 | -0.0203 | 55.4907
7.5 | 0.8479 | 0.01532 | -0.0182 | 55.346
8 | 0.8738 | 0.01659 | -0.014 | 52.6703
8.5 | 0.9123 | 0.01746 | -0.0119 | 52.2509
9 | 0.9515 | 0.0183 | -0.01 | 51.9945
9.5 | 0.9876 | 0.0193 | -0.0076 | 51.171
10 | 1.0269 | 0.02019 | -0.0058 | 50.8618
10.5 | 1.068 | 0.02104 | -0.0043 | 50.7605
11 | 1.1055 | 0.02208 | -0.0023 | 50.0679
11.5 | 1.1427 | 0.02313 | -0.0003 | 49.4034
12 | 1.183 | 0.02407 | 0.0011 | 49.1483
12.5 | 1.2177 | 0.0253 | 0.0033 | 48.1304
13 | 1.2527 | 0.02657 | 0.0054 | 47.1472
13.5 | 1.2837 | 0.02805 | 0.0079 | 45.7647
14 | 1.3135 | 0.02966 | 0.0105 | 44.2852
14.5 | 1.3479 | 0.03109 | 0.0123 | 43.3548
15 | 1.3758 | 0.03291 | 0.0148 | 41.8049
15.5 | 1.4096 | 0.03447 | 0.0166 | 40.8935
16 | 1.4325 | 0.03667 | 0.0194 | 39.0646
16.5 | 1.4631 | 0.03843 | 0.0213 | 38.0718
17 | 1.4861 | 0.04059 | 0.0241 | 36.6125
18.5 | 1.6216 | 0.05029 | 0.0146 | 32.245
19 | 1.6608 | 0.0542 | 0.0116 | 30.6421
19.5 | 1.7007 | 0.058 | 0.0087 | 29.3224

## 151. Re 20M Mach 0.50 (1)
BIGFOIL.COM POLAR EXPORT
NACA67-618 a=0.6
NACA67-618 a=0.6 |  |  |  | Cl Max: | 1.615 | at alpha= | 8.5 | deg
JavaFoil+Calcfoil stall+Eppler ext transition |  |  |  | L/D Max: | 112.376 | at alpha= | 3 | deg
Re: | 20000000 |  |  | Cd Min: | 0.00618 | at alpha= | -2 | deg
Mach: | 0.5 |  |  | Cl=0 at alpha= | -4.3472 | deg
|  |  |  | @ Cl=0.1, Cd= | 0.0062525
|  |  |  | @ Cl=0.4, Cd= | 0.0063111
|  |  |  | @ Cl=0.6, Cd= | 0.007385
alpha (deg) | Cl | Cd | Cm | Cl/Cd
-20 | -0.895 | 0.17876 | -0.033 | -5.009
-19.5 | -0.866 | 0.17695 | -0.033 | -4.893
-19 | -0.838 | 0.17101 | -0.033 | -4.897
-18.5 | -0.809 | 0.1645 | -0.034 | -4.92
-18 | -0.781 | 0.15477 | -0.035 | -5.049
-17.5 | -0.753 | 0.14688 | -0.036 | -5.127
-17 | -0.724 | 0.14507 | -0.036 | -4.989
-16.5 | -0.695 | 0.14079 | -0.036 | -4.938
-16 | -0.668 | 0.12151 | -0.038 | -5.494
-15.5 | -0.639 | 0.11382 | -0.039 | -5.617
-15 | -0.61 | 0.11269 | -0.038 | -5.411
-14.5 | -0.582 | 0.10533 | -0.039 | -5.523
-14 | -0.553 | 0.09987 | -0.04 | -5.535
-13.5 | -0.525 | 0.09268 | -0.041 | -5.661
-13 | -0.497 | 0.08555 | -0.042 | -5.805
-12.5 | -0.475 | 0.06875 | -0.051 | -6.916
-12 | -0.456 | 0.05491 | -0.057 | -8.301
-11.5 | -0.41 | 0.07774 | -0.042 | -5.269
-11 | -0.382 | 0.07019 | -0.044 | -5.437
-10.5 | -0.354 | 0.06347 | -0.047 | -5.579
-10 | -0.323 | 0.07631 | -0.042 | -4.235
-9.5 | -0.295 | 0.06701 | -0.044 | -4.402
-9 | -0.267 | 0.05951 | -0.046 | -4.484
-8.5 | -0.348 | 0.05406 | -0.048 | -6.429
-8 | -0.355 | 0.04448 | -0.059 | -7.985
-7.5 | -0.392 | 0.00909 | -0.092 | -43.102
-7 | -0.345 | 0.00789 | -0.094 | -43.715
-6.5 | -0.288 | 0.0075 | -0.096 | -38.419
-6 | -0.226 | 0.00716 | -0.098 | -31.522
-5.5 | -0.16 | 0.00685 | -0.1 | -23.353
-5 | -0.092 | 0.00666 | -0.101 | -13.741
-4.5 | -0.022 | 0.00649 | -0.103 | -3.321
-4 | 0.05 | 0.00633 | -0.105 | 7.826
-3.5 | 0.121 | 0.00622 | -0.106 | 19.541
-3 | 0.194 | 0.00636 | -0.108 | 30.441
-2.5 | 0.266 | 0.00652 | -0.11 | 40.84
-2 | 0.341 | 0.00618 | -0.111 | 55.162
-1.5 | 0.413 | 0.00634 | -0.113 | 65.227
-1 | 0.486 | 0.00678 | -0.114 | 71.724
-0.5 | 0.559 | 0.00718 | -0.116 | 77.816
0 | 0.621 | 0.00749 | -0.118 | 82.86
0.5 | 0.691 | 0.00773 | -0.12 | 89.394
1 | 0.762 | 0.00839 | -0.121 | 90.84
1.5 | 0.833 | 0.00859 | -0.123 | 96.976
2 | 0.903 | 0.00901 | -0.124 | 100.255
2.5 | 0.973 | 0.00938 | -0.126 | 103.783
3 | 1.044 | 0.00929 | -0.128 | 112.376
3.5 | 1.114 | 0.00991 | -0.129 | 112.364
4 | 1.171 | 0.01067 | -0.131 | 109.742
4.5 | 1.237 | 0.01126 | -0.133 | 109.871
5 | 1.3 | 0.01179 | -0.134 | 110.262
5.5 | 1.362 | 0.01311 | -0.136 | 103.868
6 | 1.421 | 0.01385 | -0.137 | 102.615
6.5 | 1.478 | 0.01459 | -0.139 | 101.33
7 | 1.53 | 0.01535 | -0.14 | 99.68
7.5 | 1.571 | 0.01608 | -0.142 | 97.681
8 | 1.601 | 0.01692 | -0.143 | 94.596
8.5 | 1.615 | 0.01853 | -0.145 | 87.124
9 | 1.603 | 0.01974 | -0.146 | 81.204
9.5 | 1.535 | 0.02121 | -0.148 | 72.364
10 | 0.973 | 0.02475 | -0.149 | 39.314
10.5 | 1.005 | 0.02547 | -0.15 | 39.468
11 | 1.037 | 0.02673 | -0.152 | 38.795
11.5 | 1.07 | 0.02631 | -0.153 | 40.673
12 | 1.101 | 0.02877 | -0.154 | 38.255
12.5 | 1.13 | 0.03148 | -0.155 | 35.897
13 | 1.159 | 0.03352 | -0.156 | 34.565
13.5 | 1.05 | 0.07985 | -0.124 | 13.153

## 152. Re 20M Mach 0.50 (2)
BIGFOIL.COM POLAR EXPORT
NACA67-618 a=0.6
NACA67-618 a=0.6 |  |  |  | Cl Max: | 1.4498 | at alpha= | 15.5 | deg
XFOIL ncrit=9 |  |  |  | L/D Max: | 156.106 | at alpha= | 1.5 | deg
Re: | 20000000 |  |  | Cd Min: | 0.15354 | at alpha= | 20 | deg
Mach: | 0.5 |  |  | Cl=0 at alpha= | -5.6812 | deg
|  |  |  | @ Cl=0.1, Cd= | 0.0053355
|  |  |  | @ Cl=0.4, Cd= | 0.0047309
|  |  |  | @ Cl=0.6, Cd= | 0.0045084
alpha (deg) | Cl | Cd | Cm | Cl/Cd
-12 | -0.4756 | 0.02347 | -0.2242 | -20.2642
-10.5 | -0.774 | 0.00679 | -0.1939 | -113.9912
-10 | -0.7116 | 0.00656 | -0.1923 | -108.4756
-9.5 | -0.6523 | 0.00636 | -0.1919 | -102.5629
-9 | -0.4221 | 0.00784 | -0.1697 | -53.8393
-8.5 | -0.3565 | 0.00741 | -0.1665 | -48.1107
-8 | -0.2913 | 0.00704 | -0.1638 | -41.3778
-7.5 | -0.2275 | 0.00668 | -0.1613 | -34.0569
-7 | -0.1637 | 0.00636 | -0.1593 | -25.739
-6.5 | -0.1005 | 0.0061 | -0.1574 | -16.4754
-6 | -0.0387 | 0.00586 | -0.1557 | -6.6041
-5.5 | 0.022 | 0.00563 | -0.154 | 3.9076
-5 | 0.0821 | 0.00541 | -0.1524 | 15.1756
-4.5 | 0.1398 | 0.00517 | -0.1506 | 27.0406
-4 | 0.1946 | 0.00503 | -0.1482 | 38.6879
-3.5 | 0.2521 | 0.00495 | -0.1466 | 50.9293
-3 | 0.3128 | 0.00486 | -0.1458 | 64.3621
-2.5 | 0.3753 | 0.00477 | -0.1455 | 78.6792
-2 | 0.4385 | 0.00467 | -0.1455 | 93.8972
-1.5 | 0.4978 | 0.00462 | -0.1447 | 107.7489
-1 | 0.5569 | 0.00455 | -0.1439 | 122.3956
-0.5 | 0.6087 | 0.0045 | -0.1416 | 135.2667
0 | 0.6556 | 0.00446 | -0.1382 | 146.9955
0.5 | 0.6818 | 0.00442 | -0.1302 | 154.2534
1 | 0.7016 | 0.00451 | -0.121 | 155.5654
1.5 | 0.7337 | 0.0047 | -0.1146 | 156.1064
2 | 0.7397 | 0.00521 | -0.103 | 141.977
2.5 | 0.6893 | 0.00704 | -0.0807 | 97.9119
3 | 0.6664 | 0.00822 | -0.0644 | 81.0706
3.5 | 0.642 | 0.00972 | -0.0482 | 66.0494
4 | 0.6582 | 0.011 | -0.04 | 59.8364
4.5 | 0.6682 | 0.01258 | -0.0311 | 53.1161
5 | 0.6878 | 0.01406 | -0.0241 | 48.9189
5.5 | 0.7233 | 0.01515 | -0.0198 | 47.7426
6 | 0.7385 | 0.01694 | -0.0125 | 43.595
6.5 | 0.7747 | 0.01813 | -0.0085 | 42.7303
7 | 0.8099 | 0.01947 | -0.0045 | 41.5973
7.5 | 0.8493 | 0.02065 | -0.0011 | 41.1283
8 | 0.8754 | 0.02245 | 0.0041 | 38.9933
8.5 | 0.9187 | 0.02365 | 0.0069 | 38.8457
9 | 0.955 | 0.02524 | 0.0105 | 37.8368
9.5 | 1.0001 | 0.02652 | 0.013 | 37.7112
10 | 1.0432 | 0.02797 | 0.0158 | 37.2971
10.5 | 1.087 | 0.02946 | 0.0186 | 36.8975
11 | 1.1337 | 0.03082 | 0.0212 | 36.7846
11.5 | 1.1733 | 0.03266 | 0.0245 | 35.9247
12 | 1.2189 | 0.03428 | 0.0272 | 35.5572
12.5 | 1.2562 | 0.0364 | 0.0308 | 34.511
13 | 1.2873 | 0.03894 | 0.0348 | 33.0586
13.5 | 1.3287 | 0.04107 | 0.038 | 32.3521
14 | 1.363 | 0.04376 | 0.0416 | 31.1472
14.5 | 1.3987 | 0.04651 | 0.0451 | 30.0731
15 | 1.4316 | 0.04963 | 0.0489 | 28.8455
15.5 | 1.4498 | 0.05402 | 0.0531 | 26.8382
16.5 | 1.4031 | 0.0697 | 0.0604 | 20.1306
17 | 1.3734 | 0.07907 | 0.0609 | 17.3694
17.5 | 1.3376 | 0.08968 | 0.0593 | 14.9153
18 | 1.2998 | 0.10128 | 0.0557 | 12.8337
19 | 1.2219 | 0.12677 | 0.0433 | 9.6387
19.5 | 1.1828 | 0.14031 | 0.0353 | 8.4299
20 | 1.1486 | 0.15354 | 0.027 | 7.4808