## index
index | Re | Mach | Datasource
1 | 50000 | 0 | JavaFoil+Calcfoil stall+Eppler ext transition
2 | 50000 | 0 | XFOIL ncrit=9
3 | 50000 | 0.1 | JavaFoil+Calcfoil stall+Eppler ext transition
4 | 50000 | 0.1 | XFOIL ncrit=9
5 | 50000 | 0.25 | JavaFoil+Calcfoil stall+Eppler ext transition
6 | 50000 | 0.25 | XFOIL ncrit=9
7 | 50000 | 0.5 | JavaFoil+Calcfoil stall+Eppler ext transition
8 | 50000 | 0.5 | XFOIL ncrit=9
9 | 100000 | 0 | JavaFoil+Calcfoil stall+Eppler ext transition
10 | 100000 | 0 | XFOIL ncrit=9
11 | 100000 | 0.1 | JavaFoil+Calcfoil stall+Eppler ext transition
12 | 100000 | 0.1 | XFOIL ncrit=9
13 | 100000 | 0.25 | JavaFoil+Calcfoil stall+Eppler ext transition
14 | 100000 | 0.25 | XFOIL ncrit=9
15 | 100000 | 0.5 | JavaFoil+Calcfoil stall+Eppler ext transition
16 | 100000 | 0.5 | XFOIL ncrit=9
17 | 250000 | 0 | JavaFoil+Calcfoil stall+Eppler ext transition
18 | 250000 | 0 | XFOIL ncrit=9
19 | 250000 | 0.1 | JavaFoil+Calcfoil stall+Eppler ext transition
20 | 250000 | 0.1 | XFOIL ncrit=9
21 | 250000 | 0.25 | JavaFoil+Calcfoil stall+Eppler ext transition
22 | 250000 | 0.25 | XFOIL ncrit=9
23 | 250000 | 0.5 | JavaFoil+Calcfoil stall+Eppler ext transition
24 | 250000 | 0.5 | XFOIL ncrit=9
25 | 500000 | 0 | JavaFoil+Calcfoil stall+Eppler ext transition
26 | 500000 | 0 | XFOIL ncrit=9
27 | 500000 | 0.1 | JavaFoil+Calcfoil stall+Eppler ext transition
28 | 500000 | 0.1 | XFOIL ncrit=9
29 | 500000 | 0.25 | JavaFoil+Calcfoil stall+Eppler ext transition
30 | 500000 | 0.25 | XFOIL ncrit=9
31 | 500000 | 0.5 | JavaFoil+Calcfoil stall+Eppler ext transition
32 | 500000 | 0.5 | XFOIL ncrit=9
33 | 750000 | 0 | JavaFoil+Calcfoil stall+Eppler ext transition
34 | 750000 | 0 | XFOIL ncrit=9
35 | 750000 | 0.1 | JavaFoil+Calcfoil stall+Eppler ext transition
36 | 750000 | 0.1 | XFOIL ncrit=9
37 | 750000 | 0.25 | JavaFoil+Calcfoil stall+Eppler ext transition
38 | 750000 | 0.25 | XFOIL ncrit=9
39 | 750000 | 0.5 | JavaFoil+Calcfoil stall+Eppler ext transition
40 | 750000 | 0.5 | XFOIL ncrit=9
41 | 1000000 | 0 | JavaFoil+Calcfoil stall+Eppler ext transition
42 | 1000000 | 0 | XFOIL ncrit=9
43 | 1000000 | 0.1 | JavaFoil+Calcfoil stall+Eppler ext transition
44 | 1000000 | 0.1 | XFOIL ncrit=9
45 | 1000000 | 0.25 | JavaFoil+Calcfoil stall+Eppler ext transition
46 | 1000000 | 0.25 | XFOIL ncrit=9
47 | 1000000 | 0.5 | JavaFoil+Calcfoil stall+Eppler ext transition
48 | 1000000 | 0.5 | XFOIL ncrit=9
49 | 2000000 | 0 | JavaFoil+Calcfoil stall+Eppler ext transition
50 | 2000000 | 0 | XFOIL ncrit=9
51 | 2000000 | 0.1 | JavaFoil+Calcfoil stall+Eppler ext transition
52 | 2000000 | 0.1 | XFOIL ncrit=9
53 | 2000000 | 0.25 | JavaFoil+Calcfoil stall+Eppler ext transition
54 | 2000000 | 0.25 | XFOIL ncrit=9
55 | 2000000 | 0.5 | JavaFoil+Calcfoil stall+Eppler ext transition
56 | 2000000 | 0.5 | XFOIL ncrit=9
57 | 3000000 | 0 | JavaFoil+Calcfoil stall+Eppler ext transition
58 | 3000000 | 0 | XFOIL ncrit=9
59 | 3000000 | 0.1 | JavaFoil+Calcfoil stall+Eppler ext transition
60 | 3000000 | 0.1 | XFOIL ncrit=9
61 | 3000000 | 0.25 | JavaFoil+Calcfoil stall+Eppler ext transition
62 | 3000000 | 0.25 | XFOIL ncrit=9
63 | 3000000 | 0.5 | JavaFoil+Calcfoil stall+Eppler ext transition
64 | 3000000 | 0.5 | XFOIL ncrit=9
65 | 4000000 | 0 | JavaFoil+Calcfoil stall+Eppler ext transition
66 | 4000000 | 0 | XFOIL ncrit=9
67 | 4000000 | 0.1 | JavaFoil+Calcfoil stall+Eppler ext transition
68 | 4000000 | 0.1 | XFOIL ncrit=9
69 | 4000000 | 0.25 | JavaFoil+Calcfoil stall+Eppler ext transition
70 | 4000000 | 0.25 | XFOIL ncrit=9
71 | 4000000 | 0.5 | JavaFoil+Calcfoil stall+Eppler ext transition
72 | 4000000 | 0.5 | XFOIL ncrit=9
73 | 5000000 | 0 | JavaFoil+Calcfoil stall+Eppler ext transition
74 | 5000000 | 0 | XFOIL ncrit=9
75 | 5000000 | 0.1 | JavaFoil+Calcfoil stall+Eppler ext transition
76 | 5000000 | 0.1 | XFOIL ncrit=9
77 | 5000000 | 0.25 | JavaFoil+Calcfoil stall+Eppler ext transition
78 | 5000000 | 0.25 | XFOIL ncrit=9
79 | 5000000 | 0.5 | JavaFoil+Calcfoil stall+Eppler ext transition
80 | 5000000 | 0.5 | XFOIL ncrit=9
81 | 6000000 | 0 | JavaFoil+Calcfoil stall+Eppler ext transition
82 | 6000000 | 0 | XFOIL ncrit=9
83 | 6000000 | 0.1 | JavaFoil+Calcfoil stall+Eppler ext transition
84 | 6000000 | 0.1 | XFOIL ncrit=9
85 | 6000000 | 0.25 | JavaFoil+Calcfoil stall+Eppler ext transition
86 | 6000000 | 0.25 | XFOIL ncrit=9
87 | 6000000 | 0.5 | JavaFoil+Calcfoil stall+Eppler ext transition
88 | 6000000 | 0.5 | XFOIL ncrit=9
89 | 7000000 | 0 | JavaFoil+Calcfoil stall+Eppler ext transition
90 | 7000000 | 0 | XFOIL ncrit=9
91 | 7000000 | 0.1 | JavaFoil+Calcfoil stall+Eppler ext transition
92 | 7000000 | 0.1 | XFOIL ncrit=9
93 | 7000000 | 0.25 | JavaFoil+Calcfoil stall+Eppler ext transition
94 | 7000000 | 0.25 | XFOIL ncrit=9
95 | 7000000 | 0.5 | JavaFoil+Calcfoil stall+Eppler ext transition
96 | 7000000 | 0.5 | XFOIL ncrit=9
97 | 8000000 | 0 | JavaFoil+Calcfoil stall+Eppler ext transition
98 | 8000000 | 0 | XFOIL ncrit=9
99 | 8000000 | 0.1 | JavaFoil+Calcfoil stall+Eppler ext transition
100 | 8000000 | 0.1 | XFOIL ncrit=9
101 | 8000000 | 0.25 | JavaFoil+Calcfoil stall+Eppler ext transition
102 | 8000000 | 0.25 | XFOIL ncrit=9
103 | 8000000 | 0.5 | JavaFoil+Calcfoil stall+Eppler ext transition
104 | 8000000 | 0.5 | XFOIL ncrit=9
105 | 10000000 | 0 | JavaFoil+Calcfoil stall+Eppler ext transition
106 | 10000000 | 0 | XFOIL ncrit=9
107 | 10000000 | 0.1 | JavaFoil+Calcfoil stall+Eppler ext transition
108 | 10000000 | 0.1 | XFOIL ncrit=9
109 | 10000000 | 0.25 | JavaFoil+Calcfoil stall+Eppler ext transition
110 | 10000000 | 0.25 | XFOIL ncrit=9
111 | 10000000 | 0.5 | JavaFoil+Calcfoil stall+Eppler ext transition
112 | 10000000 | 0.5 | XFOIL ncrit=9
113 | 12000000 | 0 | JavaFoil+Calcfoil stall+Eppler ext transition
114 | 12000000 | 0 | XFOIL ncrit=9
115 | 12000000 | 0.1 | JavaFoil+Calcfoil stall+Eppler ext transition
116 | 12000000 | 0.1 | XFOIL ncrit=9
117 | 12000000 | 0.25 | JavaFoil+Calcfoil stall+Eppler ext transition
118 | 12000000 | 0.25 | XFOIL ncrit=9
119 | 12000000 | 0.5 | JavaFoil+Calcfoil stall+Eppler ext transition
120 | 12000000 | 0.5 | XFOIL ncrit=9
121 | 14000000 | 0 | JavaFoil+Calcfoil stall+Eppler ext transition
122 | 14000000 | 0 | XFOIL ncrit=9
123 | 14000000 | 0.1 | JavaFoil+Calcfoil stall+Eppler ext transition
124 | 14000000 | 0.1 | XFOIL ncrit=9
125 | 14000000 | 0.25 | JavaFoil+Calcfoil stall+Eppler ext transition
126 | 14000000 | 0.25 | XFOIL ncrit=9
127 | 14000000 | 0.5 | JavaFoil+Calcfoil stall+Eppler ext transition
128 | 14000000 | 0.5 | XFOIL ncrit=9
129 | 16000000 | 0 | JavaFoil+Calcfoil stall+Eppler ext transition
130 | 16000000 | 0 | XFOIL ncrit=9
131 | 16000000 | 0.1 | JavaFoil+Calcfoil stall+Eppler ext transition
132 | 16000000 | 0.1 | XFOIL ncrit=9
133 | 16000000 | 0.25 | JavaFoil+Calcfoil stall+Eppler ext transition
134 | 16000000 | 0.25 | XFOIL ncrit=9
135 | 16000000 | 0.5 | JavaFoil+Calcfoil stall+Eppler ext transition
136 | 16000000 | 0.5 | XFOIL ncrit=9
137 | 18000000 | 0 | JavaFoil+Calcfoil stall+Eppler ext transition
138 | 18000000 | 0 | XFOIL ncrit=9
139 | 18000000 | 0.1 | JavaFoil+Calcfoil stall+Eppler ext transition
140 | 18000000 | 0.1 | XFOIL ncrit=9
141 | 18000000 | 0.25 | JavaFoil+Calcfoil stall+Eppler ext transition
142 | 18000000 | 0.25 | XFOIL ncrit=9
143 | 18000000 | 0.5 | JavaFoil+Calcfoil stall+Eppler ext transition
144 | 18000000 | 0.5 | XFOIL ncrit=9
145 | 20000000 | 0 | JavaFoil+Calcfoil stall+Eppler ext transition
146 | 20000000 | 0 | XFOIL ncrit=9
147 | 20000000 | 0.1 | JavaFoil+Calcfoil stall+Eppler ext transition
148 | 20000000 | 0.1 | XFOIL ncrit=9
149 | 20000000 | 0.25 | JavaFoil+Calcfoil stall+Eppler ext transition
150 | 20000000 | 0.25 | XFOIL ncrit=9
151 | 20000000 | 0.5 | JavaFoil+Calcfoil stall+Eppler ext transition
152 | 20000000 | 0.5 | XFOIL ncrit=9

## 1. Re 50k Mach 0.00 (1)
BIGFOIL.COM POLAR EXPORT
NACA23014
NACA23014 |  |  |  | Cl Max: | 1.323 | at alpha= | 16.5 | deg
JavaFoil+Calcfoil stall+Eppler ext transition |  |  |  | L/D Max: | 31.509 | at alpha= | 5.5 | deg
Re: | 50000 |  |  | Cd Min: | 0.01762 | at alpha= | -1 | deg
Mach: | 0 |  |  | Cl=0 at alpha= | -1.1967 | deg
|  |  |  | @ Cl=0.1, Cd= | 0.017728
|  |  |  | @ Cl=0.4, Cd= | 0.019516
|  |  |  | @ Cl=0.6, Cd= | 0.021224
alpha (deg) | Cl | Cd | Cm | Cl/Cd
-20 | -0.877 | 0.30046 | 0.002 | -2.92
-19.5 | -0.892 | 0.28433 | 0.002 | -3.137
-19 | -0.905 | 0.26497 | 0.001 | -3.417
-18.5 | -0.918 | 0.2501 | 0.001 | -3.669
-18 | -0.928 | 0.23824 | 0.001 | -3.896
-17.5 | -0.937 | 0.22367 | 0.001 | -4.191
-17 | -0.944 | 0.20906 | 0.001 | -4.518
-16.5 | -0.95 | 0.1983 | 0.001 | -4.789
-16 | -0.952 | 0.18567 | 0.001 | -5.128
-15.5 | -0.951 | 0.17461 | 0.001 | -5.447
-15 | -0.948 | 0.16336 | 0.001 | -5.801
-14.5 | -0.942 | 0.15397 | 0.001 | -6.116
-14 | -0.933 | 0.14452 | 0 | -6.457
-13.5 | -0.922 | 0.13569 | 0 | -6.795
-13 | -0.908 | 0.12688 | 0 | -7.158
-12.5 | -0.892 | 0.11866 | 0 | -7.513
-12 | -0.872 | 0.11057 | 0 | -7.889
-11.5 | -0.85 | 0.10343 | 0 | -8.22
-11 | -0.826 | 0.09681 | 0 | -8.527
-10.5 | -0.798 | 0.09031 | 0 | -8.84
-10 | -0.769 | 0.08426 | -0.001 | -9.123
-9.5 | -0.736 | 0.07872 | -0.001 | -9.354
-9 | -0.702 | 0.07351 | -0.001 | -9.544
-8.5 | -0.665 | 0.06875 | -0.001 | -9.671
-8 | -0.626 | 0.06434 | -0.001 | -9.737
-7.5 | -0.586 | 0.06034 | -0.001 | -9.719
-7 | -0.545 | 0.05657 | -0.002 | -9.635
-6.5 | -0.502 | 0.05322 | -0.002 | -9.438
-6 | -0.458 | 0.05008 | -0.002 | -9.151
-5.5 | -0.413 | 0.04727 | -0.002 | -8.742
-5 | -0.367 | 0.04472 | -0.002 | -8.218
-4.5 | -0.321 | 0.04235 | -0.003 | -7.581
-4 | -0.274 | 0.03994 | -0.003 | -6.873
-3.5 | -0.278 | 0.01933 | -0.006 | -14.369
-3 | -0.218 | 0.01773 | -0.006 | -12.306
-2.5 | -0.158 | 0.01812 | -0.006 | -8.72
-2 | -0.097 | 0.01772 | -0.007 | -5.495
-1.5 | -0.037 | 0.01764 | -0.007 | -2.084
-1 | 0.024 | 0.01762 | -0.007 | 1.36
-0.5 | 0.085 | 0.01769 | -0.008 | 4.788
0 | 0.145 | 0.01784 | -0.008 | 8.152
0.5 | 0.206 | 0.01806 | -0.009 | 11.404
1 | 0.266 | 0.01838 | -0.009 | 14.493
1.5 | 0.327 | 0.01889 | -0.009 | 17.296
2 | 0.387 | 0.01943 | -0.01 | 19.91
2.5 | 0.446 | 0.01982 | -0.01 | 22.515
3 | 0.505 | 0.02028 | -0.01 | 24.91
3.5 | 0.564 | 0.02082 | -0.011 | 27.061
4 | 0.621 | 0.02146 | -0.011 | 28.922
4.5 | 0.676 | 0.02223 | -0.011 | 30.418
5 | 0.729 | 0.02322 | -0.011 | 31.386
5.5 | 0.777 | 0.02465 | -0.012 | 31.509
6 | 0.818 | 0.02694 | -0.012 | 30.351
6.5 | 0.85 | 0.03082 | -0.012 | 27.59
7 | 0.878 | 0.03628 | -0.011 | 24.205
7.5 | 0.909 | 0.04213 | -0.011 | 21.562
8 | 0.942 | 0.04772 | -0.011 | 19.738
8.5 | 0.979 | 0.05273 | -0.011 | 18.559
9 | 1.017 | 0.0573 | -0.011 | 17.752
9.5 | 1.056 | 0.06177 | -0.011 | 17.091
10 | 1.093 | 0.06627 | -0.011 | 16.499
10.5 | 1.13 | 0.07094 | -0.012 | 15.929
11 | 1.165 | 0.07578 | -0.012 | 15.378
11.5 | 1.197 | 0.081 | -0.012 | 14.784
12 | 1.226 | 0.0869 | -0.012 | 14.111
12.5 | 1.251 | 0.09325 | -0.012 | 13.42
13 | 1.273 | 0.10097 | -0.012 | 12.605
13.5 | 1.289 | 0.10953 | -0.012 | 11.773
14 | 1.301 | 0.11914 | -0.012 | 10.92
14.5 | 1.308 | 0.12954 | -0.011 | 10.1
15 | 1.313 | 0.14016 | -0.011 | 9.368
15.5 | 1.318 | 0.14994 | -0.01 | 8.787
16 | 1.321 | 0.15956 | -0.01 | 8.282
16.5 | 1.323 | 0.1695 | -0.01 | 7.808
17 | 1.323 | 0.17987 | -0.009 | 7.355
17.5 | 1.319 | 0.19062 | -0.009 | 6.918
18 | 1.311 | 0.20173 | -0.009 | 6.5
18.5 | 1.301 | 0.21364 | -0.009 | 6.09
19 | 1.288 | 0.22631 | -0.009 | 5.693
19.5 | 1.273 | 0.23859 | -0.009 | 5.337
20 | 1.257 | 0.25237 | -0.009 | 4.979

## 2. Re 50k Mach 0.00 (2)
BIGFOIL.COM POLAR EXPORT
NACA23014
NACA23014 |  |  |  | Cl Max: | 0.8558 | at alpha= | 7 | deg
XFOIL ncrit=9 |  |  |  | L/D Max: | 24.6774 | at alpha= | 3.5 | deg
Re: | 50000 |  |  | Cd Min: | 0.14205 | at alpha= | -12.5 | deg
Mach: | 0 |  |  | Cl=0 at alpha= | -0.94489 | deg
|  |  |  | @ Cl=0.1, Cd= | 0.029132
|  |  |  | @ Cl=0.4, Cd= | 0.026013
|  |  |  | @ Cl=0.6, Cd= | 0.025093
alpha (deg) | Cl | Cd | Cm | Cl/Cd
-12.5 | -0.439 | 0.14205 | -0.0038 | -3.0905
-12 | -0.4433 | 0.13764 | -0.0045 | -3.2207
-11.5 | -0.4454 | 0.13253 | -0.0048 | -3.3607
-11 | -0.4088 | 0.12342 | -0.0042 | -3.3123
-10.5 | -0.3907 | 0.11687 | -0.0037 | -3.343
-10 | -0.3824 | 0.11063 | -0.0035 | -3.4566
-9.5 | -0.376 | 0.10443 | -0.0031 | -3.6005
-9 | -0.6274 | 0.07037 | -0.0314 | -8.9157
-8.5 | -0.6953 | 0.06077 | -0.0248 | -11.4415
-8 | -0.7049 | 0.05385 | -0.0189 | -13.0901
-7.5 | -0.7099 | 0.04758 | -0.012 | -14.9201
-7 | -0.6995 | 0.04239 | -0.0058 | -16.5015
-6.5 | -0.6768 | 0.03827 | -0.0007 | -17.6849
-6 | -0.6474 | 0.03472 | 0.004 | -18.6463
-5.5 | -0.6069 | 0.03139 | 0.0068 | -19.3342
-5 | -0.5618 | 0.02875 | 0.0091 | -19.5409
-4.5 | -0.5164 | 0.02659 | 0.0114 | -19.4208
-4 | -0.4828 | 0.0245 | 0.0151 | -19.7061
-3.5 | -0.4847 | 0.02194 | 0.0275 | -22.0921
-3 | -0.4521 | 0.02398 | 0.0391 | -18.8532
-2.5 | -0.1224 | 0.03033 | 0.0042 | -4.0356
-2 | 0.0091 | 0.02901 | -0.0145 | 0.31368
-1.5 | -0.0093 | 0.02894 | -0.0099 | -0.32135
-1 | -0.0194 | 0.0292 | -0.0072 | -0.66438
-0.5 | 0.1566 | 0.0291 | -0.0325 | 5.3814
0 | 0.3184 | 0.02745 | -0.0517 | 11.5993
0.5 | 0.4354 | 0.02539 | -0.0606 | 17.1485
1 | 0.4944 | 0.02448 | -0.059 | 20.1961
1.5 | 0.5368 | 0.02423 | -0.0547 | 22.1544
2 | 0.5742 | 0.02448 | -0.0501 | 23.4559
2.5 | 0.6066 | 0.02525 | -0.0454 | 24.0238
3 | 0.643 | 0.02618 | -0.0414 | 24.5607
3.5 | 0.6769 | 0.02743 | -0.0374 | 24.6774
4 | 0.7059 | 0.02912 | -0.0331 | 24.2411
4.5 | 0.7431 | 0.03066 | -0.0297 | 24.2368
5 | 0.7669 | 0.03299 | -0.0251 | 23.2464
5.5 | 0.7909 | 0.03553 | -0.0206 | 22.2601
6 | 0.8123 | 0.03841 | -0.016 | 21.1481
6.5 | 0.8315 | 0.0416 | -0.0113 | 19.988
7 | 0.8558 | 0.04477 | -0.0073 | 19.1155
7.5 | 0.7967 | 0.05321 | 0.0017 | 14.9727
8 | 0.771 | 0.06045 | 0.0068 | 12.7543

## 3. Re 50k Mach 0.10 (1)
BIGFOIL.COM POLAR EXPORT
NACA23014
NACA23014 |  |  |  | Cl Max: | 1.31 | at alpha= | 16 | deg
JavaFoil+Calcfoil stall+Eppler ext transition |  |  |  | L/D Max: | 31.265 | at alpha= | 5 | deg
Re: | 50000 |  |  | Cd Min: | 0.01767 | at alpha= | -1 | deg
Mach: | 0.1 |  |  | Cl=0 at alpha= | -1.1967 | deg
|  |  |  | @ Cl=0.1, Cd= | 0.017777
|  |  |  | @ Cl=0.4, Cd= | 0.019556
|  |  |  | @ Cl=0.6, Cd= | 0.021298
alpha (deg) | Cl | Cd | Cm | Cl/Cd
-20 | -0.831 | 0.31337 | 0.002 | -2.651
-19.5 | -0.848 | 0.29122 | 0.002 | -2.914
-19 | -0.865 | 0.27871 | 0.001 | -3.105
-18.5 | -0.881 | 0.26165 | 0.001 | -3.367
-18 | -0.895 | 0.24587 | 0.001 | -3.64
-17.5 | -0.907 | 0.23138 | 0.001 | -3.921
-17 | -0.918 | 0.21607 | 0.001 | -4.247
-16.5 | -0.926 | 0.20196 | 0.001 | -4.584
-16 | -0.931 | 0.191 | 0.001 | -4.877
-15.5 | -0.933 | 0.17902 | 0.001 | -5.212
-15 | -0.932 | 0.16749 | 0.001 | -5.566
-14.5 | -0.929 | 0.15738 | 0.001 | -5.902
-14 | -0.923 | 0.14752 | 0 | -6.254
-13.5 | -0.913 | 0.13812 | 0 | -6.613
-13 | -0.901 | 0.12895 | 0 | -6.991
-12.5 | -0.887 | 0.12032 | 0 | -7.369
-12 | -0.869 | 0.11216 | 0 | -7.746
-11.5 | -0.848 | 0.10459 | 0 | -8.108
-11 | -0.824 | 0.09765 | 0 | -8.442
-10.5 | -0.798 | 0.09103 | 0 | -8.768
-10 | -0.769 | 0.08475 | -0.001 | -9.075
-9.5 | -0.737 | 0.07916 | -0.001 | -9.314
-9 | -0.703 | 0.07412 | -0.001 | -9.484
-8.5 | -0.667 | 0.06906 | -0.001 | -9.652
-8 | -0.628 | 0.06463 | -0.001 | -9.724
-7.5 | -0.588 | 0.0606 | -0.001 | -9.711
-7 | -0.547 | 0.05681 | -0.002 | -9.63
-6.5 | -0.504 | 0.05339 | -0.002 | -9.446
-6 | -0.46 | 0.05025 | -0.002 | -9.158
-5.5 | -0.415 | 0.0474 | -0.002 | -8.756
-5 | -0.369 | 0.04481 | -0.002 | -8.237
-4.5 | -0.323 | 0.04245 | -0.003 | -7.599
-4 | -0.276 | 0.04008 | -0.003 | -6.878
-3.5 | -0.279 | 0.01938 | -0.006 | -14.4
-3 | -0.219 | 0.01777 | -0.006 | -12.337
-2.5 | -0.159 | 0.01815 | -0.006 | -8.746
-2 | -0.098 | 0.01776 | -0.007 | -5.507
-1.5 | -0.037 | 0.01768 | -0.007 | -2.09
-1 | 0.024 | 0.01767 | -0.007 | 1.363
-0.5 | 0.085 | 0.01774 | -0.008 | 4.8
0 | 0.146 | 0.01789 | -0.008 | 8.17
0.5 | 0.207 | 0.01811 | -0.009 | 11.427
1 | 0.268 | 0.01844 | -0.009 | 14.519
1.5 | 0.328 | 0.01897 | -0.009 | 17.307
2 | 0.389 | 0.01948 | -0.01 | 19.948
2.5 | 0.448 | 0.01989 | -0.01 | 22.549
3 | 0.508 | 0.02036 | -0.01 | 24.932
3.5 | 0.566 | 0.02091 | -0.011 | 27.071
4 | 0.623 | 0.02156 | -0.011 | 28.908
4.5 | 0.679 | 0.02236 | -0.011 | 30.362
5 | 0.731 | 0.02339 | -0.012 | 31.265
5.5 | 0.779 | 0.02491 | -0.012 | 31.259
6 | 0.819 | 0.0274 | -0.012 | 29.889
6.5 | 0.85 | 0.03156 | -0.012 | 26.949
7 | 0.878 | 0.03722 | -0.011 | 23.603
7.5 | 0.909 | 0.0431 | -0.011 | 21.1
8 | 0.944 | 0.04851 | -0.011 | 19.462
8.5 | 0.981 | 0.05347 | -0.011 | 18.349
9 | 1.02 | 0.05803 | -0.011 | 17.574
9.5 | 1.058 | 0.06255 | -0.011 | 16.92
10 | 1.096 | 0.06706 | -0.011 | 16.348
10.5 | 1.133 | 0.07175 | -0.012 | 15.786
11 | 1.168 | 0.07668 | -0.012 | 15.229
11.5 | 1.199 | 0.08201 | -0.012 | 14.624
12 | 1.227 | 0.08811 | -0.012 | 13.928
12.5 | 1.251 | 0.09471 | -0.012 | 13.211
13 | 1.272 | 0.10266 | -0.012 | 12.385
13.5 | 1.287 | 0.11146 | -0.012 | 11.544
14 | 1.296 | 0.12155 | -0.012 | 10.661
14.5 | 1.302 | 0.13196 | -0.011 | 9.866
15 | 1.305 | 0.14261 | -0.01 | 9.151
15.5 | 1.308 | 0.15249 | -0.01 | 8.579
16 | 1.31 | 0.16215 | -0.01 | 8.08
16.5 | 1.31 | 0.17236 | -0.009 | 7.599
17 | 1.307 | 0.18324 | -0.009 | 7.132
17.5 | 1.3 | 0.19453 | -0.009 | 6.681
18 | 1.289 | 0.20626 | -0.009 | 6.248
18.5 | 1.275 | 0.21877 | -0.009 | 5.829
19 | 1.259 | 0.23151 | -0.009 | 5.437
19.5 | 1.24 | 0.245 | -0.009 | 5.062
20 | 1.219 | 0.25885 | -0.009 | 4.71

## 4. Re 50k Mach 0.10 (2)
BIGFOIL.COM POLAR EXPORT
NACA23014
NACA23014 |  |  |  | Cl Max: | 0.8423 | at alpha= | 7 | deg
XFOIL ncrit=9 |  |  |  | L/D Max: | 24.3422 | at alpha= | 3.5 | deg
Re: | 50000 |  |  | Cd Min: | 0.14274 | at alpha= | -12.5 | deg
Mach: | 0.1 |  |  | Cl=0 at alpha= | -0.98912 | deg
|  |  |  | @ Cl=0.1, Cd= | 0.029279
|  |  |  | @ Cl=0.4, Cd= | 0.026094
|  |  |  | @ Cl=0.6, Cd= | 0.14051
alpha (deg) | Cl | Cd | Cm | Cl/Cd
-12.5 | -0.4398 | 0.14274 | -0.0039 | -3.0811
-12 | -0.4448 | 0.13842 | -0.0046 | -3.2134
-11.5 | -0.4409 | 0.13261 | -0.0049 | -3.3248
-11 | -0.4062 | 0.12376 | -0.0043 | -3.2822
-10.5 | -0.3889 | 0.11724 | -0.0038 | -3.3171
-10 | -0.3808 | 0.111 | -0.0036 | -3.4306
-9.5 | -0.3747 | 0.10481 | -0.0033 | -3.575
-9 | -0.6163 | 0.07126 | -0.0322 | -8.6486
-8.5 | -0.6892 | 0.06162 | -0.0258 | -11.1847
-8 | -0.7 | 0.05466 | -0.02 | -12.8064
-7.5 | -0.7073 | 0.04832 | -0.013 | -14.6378
-7 | -0.6995 | 0.04301 | -0.0066 | -16.2637
-6.5 | -0.6784 | 0.03881 | -0.0013 | -17.48
-6 | -0.6501 | 0.03513 | 0.0035 | -18.5056
-5.5 | -0.6109 | 0.03176 | 0.0065 | -19.2349
-5 | -0.5661 | 0.02905 | 0.009 | -19.4871
-4.5 | -0.5203 | 0.02692 | 0.0114 | -19.3276
-4 | -0.4848 | 0.02484 | 0.0149 | -19.5169
-3.5 | -0.4837 | 0.02202 | 0.0258 | -21.9664
-3 | -0.4577 | 0.02377 | 0.0386 | -19.2554
-2.5 | -0.1301 | 0.03053 | 0.0054 | -4.2614
-2 | -0.003 | 0.02938 | -0.0125 | -0.10211
-1.5 | -0.0098 | 0.0292 | -0.0099 | -0.33562
-1 | -0.0037 | 0.02945 | -0.0099 | -0.12564
-0.5 | 0.1664 | 0.02917 | -0.034 | 5.7045
0 | 0.3329 | 0.02732 | -0.0537 | 12.1852
0.5 | 0.4462 | 0.02525 | -0.0616 | 17.6713
1 | 0.4992 | 0.02449 | -0.0591 | 20.3838
1.5 | 0.5391 | 0.02438 | -0.0545 | 22.1124
2 | 0.5741 | 0.02477 | -0.0497 | 23.1772
2.5 | 0.6112 | 0.02538 | -0.0454 | 24.082
3 | 0.6427 | 0.02655 | -0.041 | 24.2072
3.5 | 0.6772 | 0.02782 | -0.037 | 24.3422
4 | 0.7095 | 0.02936 | -0.033 | 24.1655
4.5 | 0.7411 | 0.03121 | -0.029 | 23.7456
5 | 0.7656 | 0.03355 | -0.0244 | 22.8197
5.5 | 0.7891 | 0.03614 | -0.0198 | 21.8345
6 | 0.808 | 0.03921 | -0.015 | 20.607
6.5 | 0.8231 | 0.04268 | -0.01 | 19.2854
7 | 0.8423 | 0.0462 | -0.0056 | 18.2316
7.5 | 0.7554 | 0.05662 | 0.004 | 13.3416
8 | 0.6023 | 0.07607 | 0.0049 | 7.9177
8.5 | 0.5713 | 0.08719 | 0.0023 | 6.5524
10 | 0.4946 | 0.11897 | -0.0098 | 4.1574
10.5 | 0.493 | 0.12328 | -0.0092 | 3.999
11 | 0.5048 | 0.12869 | -0.0092 | 3.9226
11.5 | 0.5205 | 0.13451 | -0.0094 | 3.8696
12 | 0.5351 | 0.14051 | -0.01 | 3.8083

## 5. Re 50k Mach 0.25 (1)
BIGFOIL.COM POLAR EXPORT
NACA23014
NACA23014 |  |  |  | Cl Max: | 1.256 | at alpha= | 13.5 | deg
JavaFoil+Calcfoil stall+Eppler ext transition |  |  |  | L/D Max: | 30.38 | at alpha= | 5 | deg
Re: | 50000 |  |  | Cd Min: | 0.01792 | at alpha= | -1 | deg
Mach: | 0.25 |  |  | Cl=0 at alpha= | -1.1984 | deg
|  |  |  | @ Cl=0.1, Cd= | 0.018033
|  |  |  | @ Cl=0.4, Cd= | 0.019827
|  |  |  | @ Cl=0.6, Cd= | 0.021672
alpha (deg) | Cl | Cd | Cm | Cl/Cd
-18 | -0.595 | 0.35007 | 0.001 | -1.698
-17.5 | -0.639 | 0.31602 | 0.001 | -2.022
-17 | -0.68 | 0.28189 | 0.001 | -2.412
-16.5 | -0.717 | 0.25712 | 0.001 | -2.79
-16 | -0.75 | 0.24071 | 0.001 | -3.117
-15.5 | -0.777 | 0.21875 | 0.001 | -3.551
-15 | -0.799 | 0.20042 | 0.001 | -3.987
-14.5 | -0.817 | 0.18438 | 0.001 | -4.431
-14 | -0.83 | 0.16858 | 0 | -4.924
-13.5 | -0.839 | 0.15634 | 0 | -5.364
-13 | -0.842 | 0.14399 | 0 | -5.849
-12.5 | -0.841 | 0.13326 | 0 | -6.311
-12 | -0.835 | 0.12286 | 0 | -6.797
-11.5 | -0.825 | 0.11337 | 0 | -7.273
-11 | -0.81 | 0.10459 | 0 | -7.74
-10.5 | -0.79 | 0.09686 | 0 | -8.159
-10 | -0.767 | 0.08987 | -0.001 | -8.535
-9.5 | -0.74 | 0.08312 | -0.001 | -8.897
-9 | -0.708 | 0.07711 | -0.001 | -9.186
-8.5 | -0.674 | 0.07189 | -0.001 | -9.379
-8 | -0.638 | 0.06688 | -0.001 | -9.534
-7.5 | -0.599 | 0.06237 | -0.001 | -9.601
-7 | -0.558 | 0.05824 | -0.002 | -9.578
-6.5 | -0.515 | 0.05445 | -0.002 | -9.461
-6 | -0.471 | 0.05112 | -0.002 | -9.208
-5.5 | -0.425 | 0.04817 | -0.002 | -8.822
-5 | -0.378 | 0.04544 | -0.002 | -8.324
-4.5 | -0.331 | 0.04302 | -0.003 | -7.685
-4 | -0.282 | 0.04072 | -0.003 | -6.937
-3.5 | -0.286 | 0.01966 | -0.006 | -14.567
-3 | -0.225 | 0.01942 | -0.006 | -11.586
-2.5 | -0.163 | 0.01822 | -0.007 | -8.944
-2 | -0.1 | 0.01802 | -0.007 | -5.574
-1.5 | -0.038 | 0.01793 | -0.007 | -2.116
-1 | 0.025 | 0.01792 | -0.008 | 1.38
-0.5 | 0.087 | 0.018 | -0.008 | 4.859
0 | 0.15 | 0.01816 | -0.008 | 8.265
0.5 | 0.213 | 0.0184 | -0.009 | 11.548
1 | 0.275 | 0.01877 | -0.009 | 14.646
1.5 | 0.337 | 0.01942 | -0.01 | 17.356
2 | 0.399 | 0.01982 | -0.01 | 20.12
2.5 | 0.46 | 0.02026 | -0.01 | 22.699
3 | 0.52 | 0.02079 | -0.011 | 25.034
3.5 | 0.58 | 0.02141 | -0.011 | 27.084
4 | 0.638 | 0.02217 | -0.011 | 28.772
4.5 | 0.693 | 0.02313 | -0.011 | 29.961
5 | 0.744 | 0.02449 | -0.012 | 30.38
5.5 | 0.787 | 0.02675 | -0.012 | 29.429
6 | 0.821 | 0.03065 | -0.012 | 26.788
6.5 | 0.851 | 0.03611 | -0.011 | 23.563
7 | 0.882 | 0.04222 | -0.011 | 20.878
7.5 | 0.917 | 0.04776 | -0.011 | 19.201
8 | 0.956 | 0.05269 | -0.011 | 18.139
8.5 | 0.996 | 0.05727 | -0.011 | 17.388
9 | 1.036 | 0.06179 | -0.011 | 16.763
9.5 | 1.075 | 0.06649 | -0.011 | 16.162
10 | 1.112 | 0.07128 | -0.012 | 15.597
10.5 | 1.147 | 0.07636 | -0.012 | 15.017
11 | 1.179 | 0.08197 | -0.012 | 14.38
11.5 | 1.206 | 0.08819 | -0.012 | 13.674
12 | 1.227 | 0.09553 | -0.012 | 12.847
12.5 | 1.244 | 0.10396 | -0.012 | 11.962
13 | 1.254 | 0.11347 | -0.012 | 11.051
13.5 | 1.256 | 0.12475 | -0.011 | 10.068
14 | 1.253 | 0.13601 | -0.01 | 9.215
14.5 | 1.249 | 0.14646 | -0.01 | 8.527
15 | 1.242 | 0.15726 | -0.009 | 7.897
15.5 | 1.231 | 0.16872 | -0.009 | 7.295
16 | 1.215 | 0.18092 | -0.009 | 6.715
16.5 | 1.194 | 0.1947 | -0.009 | 6.132
17 | 1.168 | 0.20891 | -0.008 | 5.59
17.5 | 1.134 | 0.22561 | -0.008 | 5.026
18 | 1.094 | 0.24363 | -0.008 | 4.49
18.5 | 1.049 | 0.26314 | -0.008 | 3.985

## 6. Re 50k Mach 0.25 (2)
BIGFOIL.COM POLAR EXPORT
NACA23014
NACA23014 |  |  |  | Cl Max: | 0.7983 | at alpha= | 5.5 | deg
XFOIL ncrit=9 |  |  |  | L/D Max: | 23.4132 | at alpha= | 3 | deg
Re: | 50000 |  |  | Cd Min: | 0.1412 | at alpha= | -12 | deg
Mach: | 0.25 |  |  | Cl=0 at alpha= | -1.4305 | deg
|  |  |  | @ Cl=0.1, Cd= | 0.030437
|  |  |  | @ Cl=0.4, Cd= | 0.026712
|  |  |  | @ Cl=0.6, Cd= | 0.08255
alpha (deg) | Cl | Cd | Cm | Cl/Cd
-12 | -0.4419 | 0.1412 | -0.005 | -3.1296
-11.5 | -0.4206 | 0.13343 | -0.0051 | -3.1522
-11 | -0.3935 | 0.1256 | -0.0047 | -3.133
-10.5 | -0.3794 | 0.11923 | -0.0045 | -3.1821
-10 | -0.3724 | 0.113 | -0.0045 | -3.2956
-9.5 | -0.3695 | 0.10697 | -0.0043 | -3.4542
-9 | -0.5554 | 0.07561 | -0.036 | -7.3456
-8.5 | -0.6549 | 0.06598 | -0.0307 | -9.9257
-8 | -0.6676 | 0.0588 | -0.0256 | -11.3537
-7.5 | -0.6864 | 0.05222 | -0.0187 | -13.1444
-7 | -0.6926 | 0.04647 | -0.0114 | -14.9042
-6.5 | -0.6829 | 0.04179 | -0.005 | -16.3412
-6 | -0.6626 | 0.03758 | 0.0008 | -17.6317
-5.5 | -0.631 | 0.03388 | 0.0052 | -18.6246
-5 | -0.5912 | 0.03104 | 0.0087 | -19.0464
-4.5 | -0.5425 | 0.0284 | 0.0108 | -19.1021
-4 | -0.5005 | 0.02639 | 0.0138 | -18.9655
-3.5 | -0.4756 | 0.02399 | 0.0189 | -19.8249
-3 | -0.478 | 0.02312 | 0.0345 | -20.6747
-2.5 | -0.3578 | 0.02823 | 0.0355 | -12.6745
-2 | -0.0635 | 0.03104 | -0.0026 | -2.0457
-1.5 | -0.0127 | 0.03067 | -0.0099 | -0.41409
-1 | 0.0787 | 0.03062 | -0.0238 | 2.5702
-0.5 | 0.2557 | 0.0291 | -0.0476 | 8.7869
0 | 0.3942 | 0.02682 | -0.0611 | 14.698
0.5 | 0.473 | 0.02535 | -0.0628 | 18.6588
1 | 0.5193 | 0.02489 | -0.0589 | 20.8638
1.5 | 0.5548 | 0.02512 | -0.0539 | 22.086
2 | 0.5911 | 0.02565 | -0.0493 | 23.0448
2.5 | 0.6223 | 0.02671 | -0.0445 | 23.2984
3 | 0.6551 | 0.02798 | -0.0401 | 23.4132
3.5 | 0.6885 | 0.02948 | -0.0359 | 23.3548
4 | 0.7163 | 0.03142 | -0.0312 | 22.7976
4.5 | 0.748 | 0.03338 | -0.0269 | 22.4086
5 | 0.7765 | 0.03576 | -0.0225 | 21.7142
5.5 | 0.7983 | 0.0386 | -0.0175 | 20.6813
6 | 0.7959 | 0.04287 | -0.0108 | 18.5654
6.5 | 0.762 | 0.04927 | -0.0028 | 15.4658
7 | 0.7459 | 0.05522 | 0.0029 | 13.5078
7.5 | 0.61 | 0.07122 | 0.0065 | 8.565
8 | 0.5649 | 0.08255 | 0.0044 | 6.8431

## 7. Re 50k Mach 0.50 (1)
BIGFOIL.COM POLAR EXPORT
NACA23014
NACA23014 |  |  |  | Cl Max: | 1.178 | at alpha= | 20 | deg
JavaFoil+Calcfoil stall+Eppler ext transition |  |  |  | L/D Max: | 26.012 | at alpha= | 3.5 | deg
Re: | 50000 |  |  | Cd Min: | 0.01908 | at alpha= | -1 | deg
Mach: | 0.5 |  |  | Cl=0 at alpha= | -1.2 | deg
|  |  |  | @ Cl=0.1, Cd= | 0.01919
|  |  |  | @ Cl=0.4, Cd= | 0.021144
|  |  |  | @ Cl=0.6, Cd= | 0.023652
alpha (deg) | Cl | Cd | Cm | Cl/Cd
-20 | -1.02 | 0.47606 | 0.003 | -2.142
-19.5 | -0.992 | 0.46219 | 0.003 | -2.147
-19 | -0.966 | 0.45593 | 0.003 | -2.12
-18.5 | -0.94 | 0.44716 | 0.002 | -2.103
-18 | -0.913 | 0.42004 | 0.002 | -2.173
-17.5 | -0.887 | 0.41346 | 0.002 | -2.145
-17 | -0.859 | 0.41692 | 0.002 | -2.062
-16.5 | -0.833 | 0.39029 | 0.002 | -2.134
-16 | -0.807 | 0.38533 | 0.001 | -2.093
-15.5 | -0.779 | 0.37721 | 0.001 | -2.065
-15 | -0.753 | 0.38432 | 0.001 | -1.958
-14.5 | -0.726 | 0.36144 | 0.001 | -2.007
-14 | -0.699 | 0.36041 | 0.001 | -1.938
-13.5 | -0.672 | 0.35677 | 0 | -1.883
-13 | -0.644 | 0.31265 | 0 | -2.061
-12.5 | -0.618 | 0.30774 | 0 | -2.007
-12 | -0.59 | 0.30555 | 0 | -1.931
-11.5 | -0.563 | 0.29104 | 0 | -1.936
-11 | -0.536 | 0.28097 | 0 | -1.907
-10.5 | -0.509 | 0.27811 | -0.001 | -1.83
-10 | -0.482 | 0.25278 | -0.001 | -1.905
-9.5 | -0.454 | 0.23453 | -0.001 | -1.936
-9 | -0.427 | 0.21394 | -0.001 | -1.995
-8.5 | -0.399 | 0.12803 | -0.001 | -3.12
-8 | -0.589 | 0.09322 | -0.001 | -6.323
-7.5 | -0.598 | 0.07849 | -0.001 | -7.614
-7 | -0.579 | 0.06943 | -0.002 | -8.345
-6.5 | -0.548 | 0.06245 | -0.002 | -8.776
-6 | -0.508 | 0.05704 | -0.002 | -8.912
-5.5 | -0.463 | 0.05258 | -0.002 | -8.814
-5 | -0.415 | 0.04886 | -0.003 | -8.499
-4.5 | -0.365 | 0.04574 | -0.003 | -7.973
-4 | -0.312 | 0.04306 | -0.003 | -7.252
-3.5 | -0.259 | 0.04076 | -0.004 | -6.346
-3 | -0.25 | 0.02064 | -0.007 | -12.107
-2.5 | -0.181 | 0.02039 | -0.007 | -8.897
-2 | -0.112 | 0.02018 | -0.008 | -5.558
-1.5 | -0.042 | 0.01909 | -0.008 | -2.214
-1 | 0.028 | 0.01908 | -0.009 | 1.446
-0.5 | 0.097 | 0.01918 | -0.009 | 5.083
0 | 0.167 | 0.01941 | -0.009 | 8.61
0.5 | 0.237 | 0.01979 | -0.01 | 11.955
1 | 0.306 | 0.02047 | -0.01 | 14.941
1.5 | 0.374 | 0.02093 | -0.011 | 17.886
2 | 0.442 | 0.02149 | -0.011 | 20.57
2.5 | 0.508 | 0.02219 | -0.011 | 22.915
3 | 0.573 | 0.02309 | -0.012 | 24.805
3.5 | 0.633 | 0.02434 | -0.012 | 26.012
4 | 0.686 | 0.0264 | -0.012 | 25.991
4.5 | 0.727 | 0.03025 | -0.012 | 24.05
5 | 0.761 | 0.03617 | -0.012 | 21.044
5.5 | 0.797 | 0.04258 | -0.011 | 18.713
6 | 0.839 | 0.04796 | -0.011 | 17.497
6.5 | 0.886 | 0.05266 | -0.011 | 16.819
7 | 0.933 | 0.05728 | -0.011 | 16.282
7.5 | 0.978 | 0.06224 | -0.011 | 15.712
8 | 1.019 | 0.06782 | -0.011 | 15.03
8.5 | 1.056 | 0.07419 | -0.012 | 14.23
9 | 1.084 | 0.08163 | -0.012 | 13.286
9.5 | 1.102 | 0.09062 | -0.012 | 12.16
10 | 1.097 | 0.10252 | -0.012 | 10.7
10.5 | 1.049 | 0.11935 | -0.01 | 8.786
11 | 0.897 | 0.14352 | -0.007 | 6.25
11.5 | 0.698 | 0.24971 | -0.008 | 2.796
12 | 0.726 | 0.28726 | -0.009 | 2.528
12.5 | 0.755 | 0.32248 | -0.009 | 2.341
13 | 0.783 | 0.33548 | -0.01 | 2.334
13.5 | 0.811 | 0.36052 | -0.011 | 2.251
14 | 0.84 | 0.36645 | -0.011 | 2.292
14.5 | 0.869 | 0.39714 | -0.012 | 2.187
15 | 0.896 | 0.41273 | -0.012 | 2.171
15.5 | 0.924 | 0.42734 | -0.013 | 2.163
16 | 0.953 | 0.45158 | -0.013 | 2.111
16.5 | 0.981 | 0.44884 | -0.013 | 2.185
17 | 1.009 | 0.4685 | -0.014 | 2.154
17.5 | 1.039 | 0.49756 | -0.014 | 2.087
18 | 1.065 | 0.5086 | -0.015 | 2.095
18.5 | 1.095 | 0.51154 | -0.015 | 2.14
19 | 1.122 | 0.51938 | -0.015 | 2.159
19.5 | 1.149 | 0.52635 | -0.016 | 2.183
20 | 1.178 | 0.54093 | -0.016 | 2.177

## 8. Re 50k Mach 0.50 (2)
BIGFOIL.COM POLAR EXPORT
NACA23014
NACA23014 |  |  |  | Cl Max: | 0.8307 | at alpha= | 20 | deg
XFOIL ncrit=9 |  |  |  | L/D Max: | 20.3529 | at alpha= | 1.5 | deg
Re: | 50000 |  |  | Cd Min: | 0.2676 | at alpha= | 19.5 | deg
Mach: | 0.5 |  |  | Cl=0 at alpha= | -1.5624 | deg
|  |  |  | @ Cl=0.1, Cd= | 0.03502
|  |  |  | @ Cl=0.4, Cd= | 0.029997
|  |  |  | @ Cl=0.6, Cd= | 0.17953
alpha (deg) | Cl | Cd | Cm | Cl/Cd
-20 | -0.6969 | 0.2571 | 0.0361 | -2.7106
-19.5 | -0.6868 | 0.25529 | 0.0304 | -2.6903
-19 | -0.6543 | 0.24195 | 0.0288 | -2.7043
-18.5 | -0.6488 | 0.24228 | 0.023 | -2.6779
-18 | -0.6146 | 0.228 | 0.0215 | -2.6956
-17.5 | -0.6032 | 0.22482 | 0.017 | -2.683
-17 | -0.5743 | 0.21404 | 0.015 | -2.6831
-16.5 | -0.5765 | 0.21504 | 0.0099 | -2.6809
-16 | -0.5355 | 0.20057 | 0.0091 | -2.6699
-15.5 | -0.5201 | 0.19423 | 0.006 | -2.6778
-15 | -0.5196 | 0.19288 | 0.0024 | -2.6939
-14.5 | -0.4899 | 0.18285 | 0.0011 | -2.6792
-14 | -0.4626 | 0.17378 | -0.0003 | -2.662
-13.5 | -0.4428 | 0.16653 | -0.002 | -2.659
-13 | -0.4254 | 0.15993 | -0.0035 | -2.6599
-12.5 | -0.4085 | 0.15337 | -0.0047 | -2.6635
-12 | -0.3924 | 0.14671 | -0.0058 | -2.6747
-11.5 | -0.3767 | 0.14018 | -0.0066 | -2.6873
-11 | -0.3627 | 0.13386 | -0.007 | -2.7095
-10.5 | -0.3486 | 0.12709 | -0.0076 | -2.7429
-10 | -0.3471 | 0.12147 | -0.008 | -2.8575
-9.5 | -0.3283 | 0.11405 | -0.0085 | -2.8786
-9 | -0.4037 | 0.09651 | -0.0281 | -4.183
-8.5 | -0.4326 | 0.08529 | -0.0343 | -5.0721
-8 | -0.4422 | 0.07604 | -0.0364 | -5.8154
-7.5 | -0.501 | 0.06589 | -0.0389 | -7.6036
-7 | -0.5886 | 0.05953 | -0.0314 | -9.8875
-6.5 | -0.6217 | 0.05395 | -0.0235 | -11.5236
-6 | -0.6486 | 0.04883 | -0.0147 | -13.2828
-5.5 | -0.655 | 0.04402 | -0.0067 | -14.8796
-5 | -0.6469 | 0.03979 | 0.0004 | -16.2579
-4.5 | -0.6297 | 0.03609 | 0.007 | -17.448
-4 | -0.5928 | 0.03297 | 0.0115 | -17.98
-3.5 | -0.5487 | 0.03059 | 0.0152 | -17.9372
-3 | -0.5101 | 0.0287 | 0.0191 | -17.7735
-2.5 | -0.4899 | 0.02659 | 0.0253 | -18.4242
-2 | -0.4523 | 0.02775 | 0.038 | -16.2991
-1.5 | 0.0645 | 0.03559 | -0.0241 | 1.8123
-1 | 0.3672 | 0.03073 | -0.0664 | 11.9492
-0.5 | 0.4679 | 0.02848 | -0.0719 | 16.4291
0 | 0.512 | 0.02806 | -0.068 | 18.2466
0.5 | 0.5502 | 0.02817 | -0.0631 | 19.5314
1 | 0.5794 | 0.02902 | -0.0577 | 19.9655
1.5 | 0.6114 | 0.03004 | -0.0524 | 20.3529
2 | 0.6345 | 0.03174 | -0.0466 | 19.9905
2.5 | 0.6536 | 0.03389 | -0.0404 | 19.2859
3 | 0.6612 | 0.03667 | -0.0333 | 18.0311
3.5 | 0.6592 | 0.04008 | -0.0255 | 16.4471
4 | 0.6387 | 0.04441 | -0.0168 | 14.3819
4.5 | 0.6105 | 0.04942 | -0.0084 | 12.3533
5 | 0.5589 | 0.0559 | -0.0003 | 9.9982
5.5 | 0.4956 | 0.06457 | 0.0035 | 7.6754
6 | 0.4798 | 0.07145 | 0.0049 | 6.7152
6.5 | 0.4696 | 0.07829 | 0.0057 | 5.9982
7 | 0.4569 | 0.08571 | 0.0051 | 5.3308
7.5 | 0.4527 | 0.09288 | 0.0043 | 4.874
8.5 | 0.4061 | 0.11184 | -0.0056 | 3.6311
9 | 0.4207 | 0.11745 | -0.0055 | 3.5819
9.5 | 0.4478 | 0.12414 | -0.0059 | 3.6072
10 | 0.4657 | 0.13026 | -0.0062 | 3.5752
10.5 | 0.4951 | 0.13808 | -0.007 | 3.5856
11 | 0.5145 | 0.14484 | -0.0077 | 3.5522
11.5 | 0.5321 | 0.15141 | -0.0085 | 3.5143
12 | 0.5467 | 0.15747 | -0.0095 | 3.4718
12.5 | 0.5686 | 0.16492 | -0.0107 | 3.4477
13 | 0.5833 | 0.17087 | -0.0122 | 3.4137
13.5 | 0.5923 | 0.17557 | -0.014 | 3.3736
14 | 0.6025 | 0.18082 | -0.0164 | 3.332
14.5 | 0.6185 | 0.18726 | -0.0189 | 3.3029
15 | 0.639 | 0.19485 | -0.0214 | 3.2794
15.5 | 0.6703 | 0.20541 | -0.0233 | 3.2632
16 | 0.6829 | 0.21002 | -0.0264 | 3.2516
16.5 | 0.6941 | 0.2154 | -0.0303 | 3.2224
17 | 0.7227 | 0.22604 | -0.0326 | 3.1972
17.5 | 0.7376 | 0.23107 | -0.0363 | 3.1921
18 | 0.7532 | 0.23776 | -0.0405 | 3.1679
19 | 0.7914 | 0.25218 | -0.0482 | 3.1382
19.5 | 0.8262 | 0.2676 | -0.05 | 3.0874
20 | 0.8307 | 0.26718 | -0.0563 | 3.1091

## 9. Re 100k Mach 0.00 (1)
BIGFOIL.COM POLAR EXPORT
NACA23014
NACA23014 |  |  |  | Cl Max: | 1.355 | at alpha= | 16 | deg
JavaFoil+Calcfoil stall+Eppler ext transition |  |  |  | L/D Max: | 44.816 | at alpha= | 7 | deg
Re: | 100000 |  |  | Cd Min: | 0.01307 | at alpha= | -1.5 | deg
Mach: | 0 |  |  | Cl=0 at alpha= | -1.1967 | deg
|  |  |  | @ Cl=0.1, Cd= | 0.013194
|  |  |  | @ Cl=0.4, Cd= | 0.014058
|  |  |  | @ Cl=0.6, Cd= | 0.016416
alpha (deg) | Cl | Cd | Cm | Cl/Cd
-20 | -0.878 | 0.25258 | 0.002 | -3.474
-19.5 | -0.892 | 0.24082 | 0.002 | -3.705
-19 | -0.906 | 0.22584 | 0.002 | -4.01
-18.5 | -0.918 | 0.21482 | 0.001 | -4.272
-18 | -0.929 | 0.20298 | 0.001 | -4.574
-17.5 | -0.938 | 0.19274 | 0.001 | -4.865
-17 | -0.945 | 0.1809 | 0.001 | -5.222
-16.5 | -0.95 | 0.17097 | 0.001 | -5.556
-16 | -0.952 | 0.16102 | 0.001 | -5.915
-15.5 | -0.951 | 0.15104 | 0.001 | -6.299
-15 | -0.948 | 0.14232 | 0.001 | -6.661
-14.5 | -0.942 | 0.13481 | 0.001 | -6.988
-14 | -0.933 | 0.12589 | 0 | -7.415
-13.5 | -0.922 | 0.11852 | 0 | -7.782
-13 | -0.908 | 0.11131 | 0 | -8.162
-12.5 | -0.892 | 0.10434 | 0 | -8.548
-12 | -0.873 | 0.09797 | 0 | -8.908
-11.5 | -0.851 | 0.09163 | 0 | -9.284
-11 | -0.826 | 0.08583 | 0 | -9.623
-10.5 | -0.799 | 0.08047 | 0 | -9.926
-10 | -0.769 | 0.07542 | -0.001 | -10.198
-9.5 | -0.737 | 0.07056 | -0.001 | -10.442
-9 | -0.702 | 0.06604 | -0.001 | -10.63
-8.5 | -0.665 | 0.06187 | -0.001 | -10.755
-8 | -0.627 | 0.05806 | -0.001 | -10.8
-7.5 | -0.587 | 0.05441 | -0.001 | -10.79
-7 | -0.546 | 0.05113 | -0.002 | -10.674
-6.5 | -0.503 | 0.04805 | -0.002 | -10.469
-6 | -0.459 | 0.04518 | -0.002 | -10.166
-5.5 | -0.415 | 0.04199 | -0.002 | -9.872
-5 | -0.37 | 0.03893 | -0.003 | -9.515
-4.5 | -0.396 | 0.01605 | -0.005 | -24.658
-4 | -0.337 | 0.01441 | -0.005 | -23.406
-3.5 | -0.278 | 0.01497 | -0.006 | -18.574
-3 | -0.218 | 0.01469 | -0.006 | -14.86
-2.5 | -0.158 | 0.01504 | -0.006 | -10.517
-2 | -0.098 | 0.01315 | -0.007 | -7.422
-1.5 | -0.037 | 0.01307 | -0.007 | -2.82
-1 | 0.024 | 0.01307 | -0.007 | 1.838
-0.5 | 0.085 | 0.01315 | -0.008 | 6.456
0 | 0.146 | 0.01333 | -0.008 | 10.933
0.5 | 0.206 | 0.01357 | -0.009 | 15.214
1 | 0.267 | 0.0134 | -0.009 | 19.934
1.5 | 0.327 | 0.0137 | -0.009 | 23.904
2 | 0.388 | 0.01375 | -0.01 | 28.193
2.5 | 0.448 | 0.01529 | -0.01 | 29.275
3 | 0.507 | 0.01548 | -0.01 | 32.783
3.5 | 0.567 | 0.01591 | -0.011 | 35.618
4 | 0.625 | 0.0168 | -0.011 | 37.214
4.5 | 0.684 | 0.01731 | -0.011 | 39.481
5 | 0.741 | 0.01789 | -0.012 | 41.412
5.5 | 0.797 | 0.01855 | -0.012 | 42.984
6 | 0.852 | 0.0193 | -0.012 | 44.144
6.5 | 0.905 | 0.0202 | -0.013 | 44.788
7 | 0.955 | 0.02131 | -0.013 | 44.816
7.5 | 1.001 | 0.02274 | -0.013 | 44.042
8 | 1.043 | 0.02467 | -0.013 | 42.282
8.5 | 1.08 | 0.02734 | -0.013 | 39.497
9 | 1.112 | 0.03086 | -0.013 | 36.038
9.5 | 1.142 | 0.03521 | -0.013 | 32.426
10 | 1.169 | 0.03997 | -0.013 | 29.257
10.5 | 1.196 | 0.04546 | -0.013 | 26.316
11 | 1.223 | 0.05137 | -0.014 | 23.799
11.5 | 1.247 | 0.05761 | -0.014 | 21.642
12 | 1.268 | 0.06441 | -0.014 | 19.693
12.5 | 1.288 | 0.07159 | -0.013 | 17.992
13 | 1.306 | 0.0792 | -0.013 | 16.485
13.5 | 1.321 | 0.08701 | -0.013 | 15.177
14 | 1.333 | 0.09514 | -0.013 | 14.008
14.5 | 1.343 | 0.10334 | -0.013 | 12.994
15 | 1.35 | 0.11206 | -0.013 | 12.048
15.5 | 1.354 | 0.1213 | -0.013 | 11.165
16 | 1.355 | 0.13147 | -0.013 | 10.306
16.5 | 1.352 | 0.14235 | -0.013 | 9.497
17 | 1.345 | 0.15411 | -0.012 | 8.728
17.5 | 1.335 | 0.16564 | -0.012 | 8.061
18 | 1.323 | 0.17718 | -0.012 | 7.467
18.5 | 1.309 | 0.18838 | -0.011 | 6.951
19 | 1.294 | 0.19973 | -0.011 | 6.48
19.5 | 1.278 | 0.21075 | -0.011 | 6.065
20 | 1.26 | 0.22209 | -0.01 | 5.675

## 10. Re 100k Mach 0.00 (2)
BIGFOIL.COM POLAR EXPORT
NACA23014
NACA23014 |  |  |  | Cl Max: | 1.1937 | at alpha= | 12 | deg
XFOIL ncrit=9 |  |  |  | L/D Max: | 37.7313 | at alpha= | 5 | deg
Re: | 100000 |  |  | Cd Min: | 0.19244 | at alpha= | 17 | deg
Mach: | 0 |  |  | Cl=0 at alpha= | -1.4148 | deg
|  |  |  | @ Cl=0.1, Cd= | 0.019398
|  |  |  | @ Cl=0.4, Cd= | 0.017535
|  |  |  | @ Cl=0.6, Cd= | 0.017274
alpha (deg) | Cl | Cd | Cm | Cl/Cd
-8.5 | -0.7464 | 0.04896 | -0.02 | -15.2451
-8 | -0.7625 | 0.04311 | -0.0093 | -17.6873
-7.5 | -0.7503 | 0.03885 | -0.0026 | -19.3127
-7 | -0.7258 | 0.0342 | 0.0021 | -21.2222
-6.5 | -0.6944 | 0.03109 | 0.006 | -22.3352
-6 | -0.6628 | 0.02871 | 0.0102 | -23.086
-5.5 | -0.6268 | 0.02632 | 0.0137 | -23.8146
-5 | -0.5897 | 0.02457 | 0.0167 | -24.0008
-4.5 | -0.5547 | 0.02292 | 0.0199 | -24.2016
-4 | -0.5251 | 0.02167 | 0.0237 | -24.2317
-3.5 | -0.4509 | 0.02024 | 0.019 | -22.2777
-3 | -0.3986 | 0.01754 | 0.0196 | -22.7252
-2.5 | -0.3148 | 0.01792 | 0.017 | -17.567
-2 | -0.211 | 0.01874 | 0.0115 | -11.2593
-1.5 | -0.025 | 0.01996 | -0.0081 | -1.2525
-1 | 0.1217 | 0.0193 | -0.0233 | 6.3057
-0.5 | 0.2443 | 0.01847 | -0.0343 | 13.2269
0 | 0.3371 | 0.01791 | -0.0402 | 18.8219
0.5 | 0.4278 | 0.01737 | -0.0463 | 24.6287
1 | 0.5154 | 0.01685 | -0.0526 | 30.5875
1.5 | 0.5593 | 0.01683 | -0.0511 | 33.2323
2 | 0.5899 | 0.01713 | -0.0471 | 34.4367
2.5 | 0.6222 | 0.01759 | -0.0433 | 35.3724
3 | 0.6562 | 0.01814 | -0.0398 | 36.1742
3.5 | 0.6925 | 0.01879 | -0.0366 | 36.8547
4 | 0.7286 | 0.0195 | -0.0333 | 37.3641
4.5 | 0.7658 | 0.02034 | -0.0301 | 37.65
5 | 0.8033 | 0.02129 | -0.027 | 37.7313
5.5 | 0.8404 | 0.02234 | -0.0238 | 37.6186
6 | 0.877 | 0.02353 | -0.0206 | 37.2716
6.5 | 0.9138 | 0.02484 | -0.0174 | 36.7874
7 | 0.952 | 0.02624 | -0.0145 | 36.2805
7.5 | 0.9874 | 0.02762 | -0.0111 | 35.7495
8 | 1.017 | 0.02931 | -0.0069 | 34.6981
8.5 | 1.0483 | 0.03116 | -0.0031 | 33.6425
9 | 1.0859 | 0.03287 | -0.0004 | 33.0362
9.5 | 1.1092 | 0.03468 | 0.0044 | 31.9839
10 | 1.128 | 0.03707 | 0.0095 | 30.4289
10.5 | 1.1561 | 0.03903 | 0.0131 | 29.6208
11 | 1.1818 | 0.04068 | 0.0171 | 29.0511
11.5 | 1.1722 | 0.04415 | 0.0247 | 26.5504
12 | 1.1937 | 0.04605 | 0.0286 | 25.9218
12.5 | 1.1548 | 0.05024 | 0.0381 | 22.9857
13 | 1.1608 | 0.05291 | 0.042 | 21.9391
13.5 | 1.0374 | 0.06718 | 0.044 | 15.4421
14 | 1.1115 | 0.06406 | 0.047 | 17.3509
15 | 0.6487 | 0.16731 | -0.008 | 3.8772
15.5 | 0.6592 | 0.17267 | -0.01 | 3.8177
16 | 0.6525 | 0.17973 | -0.0147 | 3.6304
17 | 0.6765 | 0.19244 | -0.02 | 3.5154

## 11. Re 100k Mach 0.10 (1)
BIGFOIL.COM POLAR EXPORT
NACA23014
NACA23014 |  |  |  | Cl Max: | 1.343 | at alpha= | 15.5 | deg
JavaFoil+Calcfoil stall+Eppler ext transition |  |  |  | L/D Max: | 44.592 | at alpha= | 6.5 | deg
Re: | 100000 |  |  | Cd Min: | 0.01312 | at alpha= | -1.5 | deg
Mach: | 0.1 |  |  | Cl=0 at alpha= | -1.1967 | deg
|  |  |  | @ Cl=0.1, Cd= | 0.013242
|  |  |  | @ Cl=0.4, Cd= | 0.014067
|  |  |  | @ Cl=0.6, Cd= | 0.016448
alpha (deg) | Cl | Cd | Cm | Cl/Cd
-20 | -0.831 | 0.26396 | 0.002 | -3.147
-19.5 | -0.849 | 0.247 | 0.002 | -3.436
-19 | -0.866 | 0.23315 | 0.002 | -3.713
-18.5 | -0.881 | 0.22082 | 0.001 | -3.99
-18 | -0.895 | 0.20794 | 0.001 | -4.305
-17.5 | -0.908 | 0.19697 | 0.001 | -4.607
-17 | -0.918 | 0.18673 | 0.001 | -4.916
-16.5 | -0.926 | 0.174 | 0.001 | -5.322
-16 | -0.932 | 0.1636 | 0.001 | -5.695
-15.5 | -0.933 | 0.1545 | 0.001 | -6.042
-15 | -0.933 | 0.14531 | 0.001 | -6.418
-14.5 | -0.929 | 0.13626 | 0.001 | -6.819
-14 | -0.923 | 0.12811 | 0 | -7.204
-13.5 | -0.914 | 0.12031 | 0 | -7.595
-13 | -0.902 | 0.11266 | 0 | -8.004
-12.5 | -0.887 | 0.10556 | 0 | -8.402
-12 | -0.869 | 0.0987 | 0 | -8.805
-11.5 | -0.848 | 0.09247 | 0 | -9.174
-11 | -0.825 | 0.08685 | 0 | -9.497
-10.5 | -0.799 | 0.08099 | 0 | -9.859
-10 | -0.77 | 0.07576 | -0.001 | -10.158
-9.5 | -0.738 | 0.07091 | -0.001 | -10.404
-9 | -0.703 | 0.06645 | -0.001 | -10.587
-8.5 | -0.667 | 0.06225 | -0.001 | -10.717
-8 | -0.629 | 0.0583 | -0.001 | -10.788
-7.5 | -0.589 | 0.05467 | -0.001 | -10.776
-7 | -0.548 | 0.05133 | -0.002 | -10.67
-6.5 | -0.505 | 0.04819 | -0.002 | -10.481
-6 | -0.461 | 0.04533 | -0.002 | -10.174
-5.5 | -0.416 | 0.0421 | -0.002 | -9.89
-5 | -0.372 | 0.03918 | -0.003 | -9.488
-4.5 | -0.398 | 0.01611 | -0.005 | -24.682
-4 | -0.339 | 0.01445 | -0.005 | -23.442
-3.5 | -0.279 | 0.015 | -0.006 | -18.626
-3 | -0.219 | 0.01472 | -0.006 | -14.907
-2.5 | -0.159 | 0.01509 | -0.006 | -10.527
-2 | -0.098 | 0.0132 | -0.007 | -7.432
-1.5 | -0.037 | 0.01312 | -0.007 | -2.824
-1 | 0.024 | 0.01312 | -0.008 | 1.841
-0.5 | 0.085 | 0.01319 | -0.008 | 6.471
0 | 0.146 | 0.0134 | -0.008 | 10.93
0.5 | 0.207 | 0.01316 | -0.009 | 15.766
1 | 0.268 | 0.01318 | -0.009 | 20.357
1.5 | 0.329 | 0.01378 | -0.009 | 23.874
2 | 0.39 | 0.01381 | -0.01 | 28.215
2.5 | 0.45 | 0.01535 | -0.01 | 29.313
3 | 0.51 | 0.01553 | -0.01 | 32.82
3.5 | 0.569 | 0.01597 | -0.011 | 35.641
4 | 0.628 | 0.01688 | -0.011 | 37.225
4.5 | 0.687 | 0.0174 | -0.011 | 39.474
5 | 0.744 | 0.01799 | -0.012 | 41.377
5.5 | 0.801 | 0.01866 | -0.012 | 42.906
6 | 0.856 | 0.01944 | -0.012 | 44.014
6.5 | 0.908 | 0.02037 | -0.013 | 44.592
7 | 0.958 | 0.02152 | -0.013 | 44.517
7.5 | 1.004 | 0.02304 | -0.013 | 43.589
8 | 1.045 | 0.02509 | -0.013 | 41.657
8.5 | 1.081 | 0.02794 | -0.013 | 38.684
9 | 1.113 | 0.03169 | -0.013 | 35.106
9.5 | 1.142 | 0.03626 | -0.013 | 31.481
10 | 1.169 | 0.04141 | -0.013 | 28.236
10.5 | 1.196 | 0.04676 | -0.013 | 25.583
11 | 1.222 | 0.05279 | -0.013 | 23.156
11.5 | 1.246 | 0.05911 | -0.013 | 21.081
12 | 1.267 | 0.06606 | -0.013 | 19.183
12.5 | 1.286 | 0.07335 | -0.013 | 17.535
13 | 1.303 | 0.08099 | -0.013 | 16.089
13.5 | 1.317 | 0.08895 | -0.013 | 14.807
14 | 1.328 | 0.09724 | -0.013 | 13.655
14.5 | 1.337 | 0.10552 | -0.013 | 12.667
15 | 1.342 | 0.11458 | -0.013 | 11.711
15.5 | 1.343 | 0.12427 | -0.013 | 10.809
16 | 1.341 | 0.13482 | -0.013 | 9.948
16.5 | 1.335 | 0.14628 | -0.013 | 9.128
17 | 1.325 | 0.15823 | -0.012 | 8.376
17.5 | 1.312 | 0.17018 | -0.012 | 7.711
18 | 1.297 | 0.18166 | -0.011 | 7.142
18.5 | 1.282 | 0.19247 | -0.011 | 6.66
19 | 1.264 | 0.20351 | -0.011 | 6.21
19.5 | 1.244 | 0.21545 | -0.01 | 5.773
20 | 1.222 | 0.2274 | -0.01 | 5.375

## 12. Re 100k Mach 0.10 (2)
BIGFOIL.COM POLAR EXPORT
NACA23014
NACA23014 |  |  |  | Cl Max: | 1.1871 | at alpha= | 11 | deg
XFOIL ncrit=9 |  |  |  | L/D Max: | 37.5814 | at alpha= | 5 | deg
Re: | 100000 |  |  | Cd Min: | 0.18039 | at alpha= | 16 | deg
Mach: | 0.1 |  |  | Cl=0 at alpha= | -1.3989 | deg
|  |  |  | @ Cl=0.1, Cd= | 0.01936
|  |  |  | @ Cl=0.4, Cd= | 0.017619
|  |  |  | @ Cl=0.6, Cd= | 0.017367
alpha (deg) | Cl | Cd | Cm | Cl/Cd
-13 | -0.4667 | 0.13724 | -0.0132 | -3.4006
-12.5 | -0.4901 | 0.12923 | -0.0193 | -3.7925
-12 | -0.4587 | 0.12338 | -0.0171 | -3.7178
-11.5 | -0.4605 | 0.11601 | -0.0192 | -3.9695
-11 | -0.4739 | 0.10843 | -0.0222 | -4.3706
-10.5 | -0.4969 | 0.10087 | -0.0258 | -4.9261
-10 | -0.5065 | 0.09388 | -0.0268 | -5.3952
-9 | -0.4636 | 0.08371 | -0.0205 | -5.5382
-8.5 | -0.741 | 0.04976 | -0.0215 | -14.8915
-8 | -0.7613 | 0.04386 | -0.0104 | -17.3575
-7.5 | -0.7508 | 0.03956 | -0.0035 | -18.9788
-7 | -0.7279 | 0.03478 | 0.0014 | -20.9287
-6.5 | -0.6972 | 0.03151 | 0.0055 | -22.1263
-6 | -0.6663 | 0.02908 | 0.0098 | -22.9127
-5.5 | -0.6314 | 0.02677 | 0.0136 | -23.5861
-5 | -0.5936 | 0.02482 | 0.0165 | -23.9162
-4.5 | -0.5581 | 0.02316 | 0.0197 | -24.0976
-4 | -0.5277 | 0.02195 | 0.0235 | -24.041
-3.5 | -0.4489 | 0.02042 | 0.018 | -21.9833
-3 | -0.3963 | 0.01762 | 0.0186 | -22.4915
-2.5 | -0.3154 | 0.01795 | 0.0167 | -17.571
-2 | -0.2111 | 0.0187 | 0.0111 | -11.2888
-1.5 | -0.031 | 0.01995 | -0.0071 | -1.5539
-1 | 0.1223 | 0.01926 | -0.0233 | 6.3499
-0.5 | 0.2416 | 0.01852 | -0.0335 | 13.0454
0 | 0.3379 | 0.01795 | -0.04 | 18.8245
0.5 | 0.4261 | 0.01748 | -0.0455 | 24.3764
1 | 0.5144 | 0.01699 | -0.0518 | 30.2766
1.5 | 0.5621 | 0.01695 | -0.0511 | 33.1622
2 | 0.593 | 0.01727 | -0.047 | 34.337
2.5 | 0.6254 | 0.01772 | -0.0432 | 35.2935
3 | 0.6597 | 0.01828 | -0.0397 | 36.0886
3.5 | 0.6957 | 0.01893 | -0.0364 | 36.7512
4 | 0.7325 | 0.01966 | -0.0332 | 37.2584
4.5 | 0.7702 | 0.02052 | -0.03 | 37.5341
5 | 0.808 | 0.0215 | -0.0269 | 37.5814
5.5 | 0.8451 | 0.02256 | -0.0236 | 37.4601
6 | 0.8812 | 0.02378 | -0.0202 | 37.0563
6.5 | 0.9171 | 0.02513 | -0.0168 | 36.4942
7 | 0.9538 | 0.02659 | -0.0135 | 35.8706
7.5 | 0.9937 | 0.0281 | -0.0108 | 35.363
8 | 1.0206 | 0.02971 | -0.0061 | 34.3521
8.5 | 1.0494 | 0.03167 | -0.0019 | 33.1355
9 | 1.0825 | 0.03354 | 0.0016 | 32.2749
9.5 | 1.1132 | 0.03523 | 0.0054 | 31.5981
10 | 1.126 | 0.0378 | 0.0113 | 29.7884
10.5 | 1.1465 | 0.04012 | 0.0159 | 28.5768
11 | 1.1871 | 0.04159 | 0.018 | 28.5429
11.5 | 1.1564 | 0.04557 | 0.0279 | 25.3763
12 | 1.1715 | 0.0477 | 0.0325 | 24.5597
12.5 | 1.0983 | 0.05437 | 0.0423 | 20.2005
13 | 1.1308 | 0.05563 | 0.0444 | 20.3272
13.5 | 0.9858 | 0.07449 | 0.0417 | 13.234
14.5 | 0.6251 | 0.16037 | -0.0073 | 3.8979
15 | 0.6436 | 0.16784 | -0.0086 | 3.8346
15.5 | 0.6614 | 0.17348 | -0.0099 | 3.8125
16 | 0.6526 | 0.18039 | -0.0149 | 3.6177

## 13. Re 100k Mach 0.25 (1)
BIGFOIL.COM POLAR EXPORT
NACA23014
NACA23014 |  |  |  | Cl Max: | 1.287 | at alpha= | 13.5 | deg
JavaFoil+Calcfoil stall+Eppler ext transition |  |  |  | L/D Max: | 43.284 | at alpha= | 6.5 | deg
Re: | 100000 |  |  | Cd Min: | 0.01299 | at alpha= | -2 | deg
Mach: | 0.25 |  |  | Cl=0 at alpha= | -1.1984 | deg
|  |  |  | @ Cl=0.1, Cd= | 0.013388
|  |  |  | @ Cl=0.4, Cd= | 0.01526
|  |  |  | @ Cl=0.6, Cd= | 0.016916
alpha (deg) | Cl | Cd | Cm | Cl/Cd
-18 | -0.595 | 0.28473 | 0.001 | -2.088
-17.5 | -0.639 | 0.25779 | 0.001 | -2.479
-17 | -0.68 | 0.23674 | 0.001 | -2.873
-16.5 | -0.718 | 0.21703 | 0.001 | -3.307
-16 | -0.75 | 0.19749 | 0.001 | -3.8
-15.5 | -0.777 | 0.18387 | 0.001 | -4.226
-15 | -0.799 | 0.16718 | 0.001 | -4.781
-14.5 | -0.817 | 0.15678 | 0.001 | -5.212
-14 | -0.83 | 0.14369 | 0 | -5.779
-13.5 | -0.839 | 0.13305 | 0 | -6.305
-13 | -0.842 | 0.12365 | 0 | -6.814
-12.5 | -0.841 | 0.11524 | 0 | -7.3
-12 | -0.835 | 0.10633 | 0 | -7.856
-11.5 | -0.825 | 0.09898 | 0 | -8.333
-11 | -0.81 | 0.09205 | 0 | -8.798
-10.5 | -0.791 | 0.08567 | 0 | -9.228
-10 | -0.767 | 0.07929 | -0.001 | -9.677
-9.5 | -0.74 | 0.07393 | -0.001 | -10.009
-9 | -0.709 | 0.06894 | -0.001 | -10.281
-8.5 | -0.675 | 0.06408 | -0.001 | -10.53
-8 | -0.638 | 0.05984 | -0.001 | -10.664
-7.5 | -0.599 | 0.05594 | -0.001 | -10.713
-7 | -0.558 | 0.05238 | -0.002 | -10.66
-6.5 | -0.516 | 0.04908 | -0.002 | -10.509
-6 | -0.472 | 0.04608 | -0.002 | -10.232
-5.5 | -0.426 | 0.04283 | -0.002 | -9.945
-5 | -0.38 | 0.04 | -0.003 | -9.495
-4.5 | -0.408 | 0.01637 | -0.005 | -24.893
-4 | -0.348 | 0.01603 | -0.006 | -21.685
-3.5 | -0.287 | 0.01439 | -0.006 | -19.925
-3 | -0.225 | 0.01496 | -0.006 | -15.048
-2.5 | -0.163 | 0.01511 | -0.007 | -10.796
-2 | -0.101 | 0.01299 | -0.007 | -7.755
-1.5 | -0.038 | 0.01337 | -0.007 | -2.847
-1 | 0.025 | 0.01335 | -0.008 | 1.858
-0.5 | 0.088 | 0.01344 | -0.008 | 6.521
0 | 0.15 | 0.01317 | -0.008 | 11.418
0.5 | 0.213 | 0.01341 | -0.009 | 15.887
1 | 0.276 | 0.01347 | -0.009 | 20.457
1.5 | 0.338 | 0.01371 | -0.01 | 24.646
2 | 0.4 | 0.01526 | -0.01 | 26.202
2.5 | 0.462 | 0.01563 | -0.01 | 29.537
3 | 0.523 | 0.01585 | -0.011 | 33.006
3.5 | 0.584 | 0.01678 | -0.011 | 34.804
4 | 0.644 | 0.01729 | -0.011 | 37.259
4.5 | 0.704 | 0.01787 | -0.012 | 39.375
5 | 0.762 | 0.01853 | -0.012 | 41.119
5.5 | 0.819 | 0.01932 | -0.012 | 42.398
6 | 0.874 | 0.02025 | -0.013 | 43.162
6.5 | 0.926 | 0.02139 | -0.013 | 43.284
7 | 0.974 | 0.0229 | -0.013 | 42.515
7.5 | 1.016 | 0.025 | -0.013 | 40.658
8 | 1.053 | 0.02797 | -0.013 | 37.649
8.5 | 1.085 | 0.03196 | -0.013 | 33.955
9 | 1.114 | 0.03685 | -0.013 | 30.23
9.5 | 1.142 | 0.0424 | -0.013 | 26.922
10 | 1.169 | 0.04819 | -0.013 | 24.258
10.5 | 1.195 | 0.05403 | -0.013 | 22.125
11 | 1.22 | 0.06057 | -0.013 | 20.136
11.5 | 1.241 | 0.06765 | -0.013 | 18.336
12 | 1.257 | 0.0753 | -0.013 | 16.696
12.5 | 1.271 | 0.08321 | -0.013 | 15.273
13 | 1.281 | 0.09158 | -0.013 | 13.992
13.5 | 1.287 | 0.10041 | -0.013 | 12.818
14 | 1.287 | 0.10991 | -0.013 | 11.71
14.5 | 1.281 | 0.12059 | -0.013 | 10.621
15 | 1.268 | 0.13252 | -0.013 | 9.566
15.5 | 1.249 | 0.14559 | -0.012 | 8.578
16 | 1.225 | 0.15841 | -0.011 | 7.734
16.5 | 1.199 | 0.17076 | -0.01 | 7.024
17 | 1.171 | 0.18308 | -0.01 | 6.397
17.5 | 1.136 | 0.19601 | -0.01 | 5.798
18 | 1.096 | 0.20962 | -0.009 | 5.227
18.5 | 1.05 | 0.22598 | -0.009 | 4.646

## 14. Re 100k Mach 0.25 (2)
BIGFOIL.COM POLAR EXPORT
NACA23014
NACA23014 |  |  |  | Cl Max: | 1.1195 | at alpha= | 10 | deg
XFOIL ncrit=9 |  |  |  | L/D Max: | 36.6157 | at alpha= | 4.5 | deg
Re: | 100000 |  |  | Cd Min: | 0.17104 | at alpha= | 15 | deg
Mach: | 0.25 |  |  | Cl=0 at alpha= | -1.4283 | deg
|  |  |  | @ Cl=0.1, Cd= | 0.019313
|  |  |  | @ Cl=0.4, Cd= | 0.018063
|  |  |  | @ Cl=0.6, Cd= | 0.017853
alpha (deg) | Cl | Cd | Cm | Cl/Cd
-13 | -0.4591 | 0.14048 | -0.0131 | -3.2681
-12.5 | -0.465 | 0.13294 | -0.0168 | -3.4978
-12 | -0.4589 | 0.12684 | -0.0184 | -3.6179
-11.5 | -0.4406 | 0.11978 | -0.018 | -3.6784
-11 | -0.446 | 0.11253 | -0.0203 | -3.9634
-10.5 | -0.4596 | 0.10539 | -0.023 | -4.3609
-10 | -0.4635 | 0.0987 | -0.0238 | -4.696
-9.5 | -0.4438 | 0.09309 | -0.0215 | -4.7674
-9 | -0.6596 | 0.06614 | -0.0363 | -9.9728
-8.5 | -0.7039 | 0.05353 | -0.0295 | -13.1496
-8 | -0.7509 | 0.04809 | -0.0166 | -15.6145
-7.5 | -0.7479 | 0.04285 | -0.0093 | -17.4539
-7 | -0.732 | 0.03786 | -0.0034 | -19.3344
-6.5 | -0.71 | 0.03402 | 0.0022 | -20.8701
-6 | -0.683 | 0.03118 | 0.0073 | -21.9051
-5.5 | -0.6522 | 0.02872 | 0.0122 | -22.7089
-5 | -0.6155 | 0.02629 | 0.0155 | -23.4119
-4.5 | -0.5791 | 0.02476 | 0.0192 | -23.3885
-4 | -0.5315 | 0.02303 | 0.0201 | -23.0786
-3.5 | -0.4422 | 0.02127 | 0.0135 | -20.7898
-3 | -0.3862 | 0.01813 | 0.0132 | -21.3017
-2.5 | -0.3077 | 0.01811 | 0.0127 | -16.9906
-2 | -0.2005 | 0.0187 | 0.0076 | -10.7219
-1.5 | -0.0218 | 0.01981 | -0.0089 | -1.1005
-1 | 0.1302 | 0.01919 | -0.0239 | 6.7848
-0.5 | 0.2377 | 0.01866 | -0.0313 | 12.7385
0 | 0.3327 | 0.01828 | -0.037 | 18.2002
0.5 | 0.4226 | 0.01799 | -0.0423 | 23.4908
1 | 0.5114 | 0.01768 | -0.0483 | 28.9253
1.5 | 0.5778 | 0.01759 | -0.0508 | 32.8482
2 | 0.6099 | 0.01797 | -0.0468 | 33.9399
2.5 | 0.644 | 0.01849 | -0.043 | 34.8296
3 | 0.6794 | 0.01908 | -0.0394 | 35.608
3.5 | 0.7162 | 0.0198 | -0.0359 | 36.1717
4 | 0.7535 | 0.02063 | -0.0324 | 36.5245
4.5 | 0.7909 | 0.0216 | -0.0288 | 36.6157
5 | 0.8281 | 0.02272 | -0.0252 | 36.4481
5.5 | 0.8649 | 0.02399 | -0.0215 | 36.0525
6 | 0.9018 | 0.02538 | -0.0177 | 35.5319
6.5 | 0.941 | 0.02689 | -0.0144 | 34.9944
7 | 0.9696 | 0.02851 | -0.0094 | 34.0091
7.5 | 0.9971 | 0.03055 | -0.0045 | 32.6383
8 | 1.027 | 0.03261 | 0 | 31.4934
8.5 | 1.062 | 0.03446 | 0.0038 | 30.8183
9 | 1.068 | 0.03734 | 0.011 | 28.602
9.5 | 1.0814 | 0.04016 | 0.0169 | 26.9273
10 | 1.1195 | 0.04201 | 0.0199 | 26.6484
10.5 | 1.0606 | 0.04736 | 0.0321 | 22.3944
11 | 1.0919 | 0.04916 | 0.0355 | 22.2111
11.5 | 0.9776 | 0.05962 | 0.0431 | 16.3972
12.5 | 0.6531 | 0.12521 | 0.0092 | 5.216
13 | 0.6633 | 0.13421 | 0.0074 | 4.9423
13.5 | 0.5995 | 0.15091 | -0.0042 | 3.9726
14 | 0.6447 | 0.15895 | -0.0031 | 4.056
14.5 | 0.6272 | 0.16382 | -0.0075 | 3.8286
15 | 0.6325 | 0.17104 | -0.0106 | 3.698

## 15. Re 100k Mach 0.50 (1)
BIGFOIL.COM POLAR EXPORT
NACA23014
NACA23014 |  |  |  | Cl Max: | 1.178 | at alpha= | 20 | deg
JavaFoil+Calcfoil stall+Eppler ext transition |  |  |  | L/D Max: | 37.972 | at alpha= | 5 | deg
Re: | 100000 |  |  | Cd Min: | 0.01268 | at alpha= | -1.5 | deg
Mach: | 0.5 |  |  | Cl=0 at alpha= | -1.2 | deg
|  |  |  | @ Cl=0.1, Cd= | 0.014217
|  |  |  | @ Cl=0.4, Cd= | 0.016195
|  |  |  | @ Cl=0.6, Cd= | 0.018172
alpha (deg) | Cl | Cd | Cm | Cl/Cd
-20 | -1.02 | 0.36824 | 0.003 | -2.769
-19.5 | -0.992 | 0.35732 | 0.003 | -2.777
-19 | -0.966 | 0.35152 | 0.003 | -2.749
-18.5 | -0.94 | 0.34395 | 0.002 | -2.734
-18 | -0.913 | 0.34343 | 0.002 | -2.658
-17.5 | -0.887 | 0.31827 | 0.002 | -2.786
-17 | -0.86 | 0.3262 | 0.002 | -2.635
-16.5 | -0.833 | 0.29949 | 0.002 | -2.781
-16 | -0.807 | 0.29476 | 0.001 | -2.736
-15.5 | -0.779 | 0.28786 | 0.001 | -2.706
-15 | -0.753 | 0.29044 | 0.001 | -2.591
-14.5 | -0.726 | 0.2773 | 0.001 | -2.617
-14 | -0.699 | 0.27121 | 0.001 | -2.576
-13.5 | -0.672 | 0.26755 | 0 | -2.511
-13 | -0.644 | 0.25176 | 0 | -2.56
-12.5 | -0.618 | 0.24731 | 0 | -2.498
-12 | -0.59 | 0.24306 | 0 | -2.428
-11.5 | -0.563 | 0.23081 | 0 | -2.441
-11 | -0.536 | 0.22251 | 0 | -2.408
-10.5 | -0.509 | 0.21961 | -0.001 | -2.318
-10 | -0.482 | 0.18694 | -0.001 | -2.576
-9.5 | -0.454 | 0.17425 | -0.001 | -2.606
-9 | -0.427 | 0.16448 | -0.001 | -2.595
-8.5 | -0.399 | 0.10147 | -0.001 | -3.937
-8 | -0.59 | 0.07851 | -0.001 | -7.509
-7.5 | -0.598 | 0.06802 | -0.001 | -8.789
-7 | -0.58 | 0.06071 | -0.002 | -9.547
-6.5 | -0.548 | 0.05506 | -0.002 | -9.958
-6 | -0.509 | 0.05065 | -0.002 | -10.043
-5.5 | -0.464 | 0.04694 | -0.002 | -9.882
-5 | -0.416 | 0.04372 | -0.003 | -9.509
-4.5 | -0.365 | 0.04092 | -0.003 | -8.931
-4 | -0.314 | 0.03747 | -0.003 | -8.376
-3.5 | -0.318 | 0.01686 | -0.007 | -18.859
-3 | -0.25 | 0.01648 | -0.007 | -15.185
-2.5 | -0.182 | 0.01618 | -0.007 | -11.228
-2 | -0.112 | 0.01595 | -0.008 | -7.041
-1.5 | -0.042 | 0.01268 | -0.008 | -3.347
-1 | 0.028 | 0.01269 | -0.009 | 2.181
-0.5 | 0.098 | 0.01421 | -0.009 | 6.887
0 | 0.168 | 0.01445 | -0.009 | 11.604
0.5 | 0.237 | 0.01488 | -0.01 | 15.955
1 | 0.307 | 0.01543 | -0.01 | 19.893
1.5 | 0.376 | 0.01583 | -0.011 | 23.75
2 | 0.445 | 0.01688 | -0.011 | 26.34
2.5 | 0.513 | 0.01737 | -0.011 | 29.505
3 | 0.58 | 0.01796 | -0.012 | 32.284
3.5 | 0.646 | 0.01866 | -0.012 | 34.617
4 | 0.71 | 0.0195 | -0.013 | 36.433
4.5 | 0.772 | 0.02053 | -0.013 | 37.622
5 | 0.831 | 0.02188 | -0.013 | 37.972
5.5 | 0.884 | 0.02377 | -0.013 | 37.168
6 | 0.928 | 0.02668 | -0.013 | 34.781
6.5 | 0.964 | 0.03114 | -0.013 | 30.955
7 | 0.995 | 0.03708 | -0.013 | 26.824
7.5 | 1.024 | 0.04379 | -0.013 | 23.389
8 | 1.054 | 0.05072 | -0.013 | 20.776
8.5 | 1.083 | 0.0576 | -0.013 | 18.794
9 | 1.106 | 0.06493 | -0.013 | 17.04
9.5 | 1.12 | 0.07342 | -0.013 | 15.261
10 | 1.115 | 0.08388 | -0.013 | 13.291
10.5 | 1.072 | 0.09841 | -0.012 | 10.893
11 | 0.898 | 0.12175 | -0.008 | 7.376
11.5 | 0.698 | 0.19721 | -0.008 | 3.54
12 | 0.726 | 0.22268 | -0.009 | 3.261
12.5 | 0.755 | 0.24189 | -0.009 | 3.121
13 | 0.783 | 0.26931 | -0.01 | 2.908
13.5 | 0.811 | 0.28973 | -0.011 | 2.801
14 | 0.84 | 0.29455 | -0.011 | 2.852
14.5 | 0.869 | 0.2994 | -0.012 | 2.901
15 | 0.896 | 0.31955 | -0.012 | 2.804
15.5 | 0.924 | 0.3216 | -0.013 | 2.874
16 | 0.953 | 0.34038 | -0.013 | 2.801
16.5 | 0.981 | 0.35127 | -0.013 | 2.792
17 | 1.009 | 0.37335 | -0.014 | 2.704
17.5 | 1.039 | 0.37536 | -0.014 | 2.767
18 | 1.065 | 0.38322 | -0.015 | 2.78
18.5 | 1.095 | 0.38734 | -0.015 | 2.826
19 | 1.122 | 0.39419 | -0.015 | 2.845
19.5 | 1.149 | 0.40638 | -0.016 | 2.827
20 | 1.178 | 0.41004 | -0.016 | 2.872

## 16. Re 100k Mach 0.50 (2)
BIGFOIL.COM POLAR EXPORT
NACA23014
NACA23014 |  |  |  | Cl Max: | 0.9018 | at alpha= | 5.5 | deg
XFOIL ncrit=9 |  |  |  | L/D Max: | 32.9987 | at alpha= | 3 | deg
Re: | 100000 |  |  | Cd Min: | 0.11756 | at alpha= | -10.5 | deg
Mach: | 0.5 |  |  | Cl=0 at alpha= | -1.4402 | deg
|  |  |  | @ Cl=0.1, Cd= | 0.019543
|  |  |  | @ Cl=0.4, Cd= | 0.020083
|  |  |  | @ Cl=0.6, Cd= | 0.11586
alpha (deg) | Cl | Cd | Cm | Cl/Cd
-10.5 | -0.3817 | 0.11756 | -0.0198 | -3.2469
-10 | -0.374 | 0.11108 | -0.0203 | -3.3669
-9.5 | -0.3693 | 0.10445 | -0.0208 | -3.5357
-9 | -0.4272 | 0.08332 | -0.0381 | -5.1272
-8.5 | -0.4884 | 0.06733 | -0.0496 | -7.2538
-8 | -0.5263 | 0.05916 | -0.0496 | -8.8962
-7.5 | -0.5788 | 0.05358 | -0.0427 | -10.8025
-7 | -0.6277 | 0.04923 | -0.0318 | -12.7504
-6.5 | -0.6631 | 0.04511 | -0.0209 | -14.6996
-6 | -0.6856 | 0.04123 | -0.0104 | -16.6287
-5.5 | -0.6941 | 0.03754 | -0.0008 | -18.4896
-5 | -0.6862 | 0.03423 | 0.0074 | -20.0467
-4.5 | -0.6255 | 0.03036 | 0.0071 | -20.6028
-4 | -0.5125 | 0.0268 | -0.0005 | -19.1231
-3.5 | -0.4088 | 0.02406 | -0.0062 | -16.9909
-3 | -0.3256 | 0.02145 | -0.0087 | -15.1795
-2.5 | -0.2717 | 0.01881 | -0.0039 | -14.4444
-2 | -0.1636 | 0.01881 | -0.0048 | -8.6975
-1.5 | -0.0144 | 0.01959 | -0.0113 | -0.73507
-1 | 0.1059 | 0.01954 | -0.0169 | 5.4197
-0.5 | 0.2242 | 0.01961 | -0.0233 | 11.4329
0 | 0.3134 | 0.01978 | -0.0257 | 15.8443
0.5 | 0.4107 | 0.02012 | -0.0302 | 20.4125
1 | 0.5039 | 0.02052 | -0.035 | 24.5565
1.5 | 0.6034 | 0.02092 | -0.0416 | 28.8432
2 | 0.6893 | 0.02135 | -0.0463 | 32.2857
2.5 | 0.7258 | 0.02213 | -0.0418 | 32.7971
3 | 0.7626 | 0.02311 | -0.0371 | 32.9987
3.5 | 0.7975 | 0.02432 | -0.032 | 32.7919
4 | 0.828 | 0.02584 | -0.0261 | 32.0433
4.5 | 0.8529 | 0.02768 | -0.0195 | 30.8129
5 | 0.874 | 0.02986 | -0.0124 | 29.2699
5.5 | 0.9018 | 0.03195 | -0.006 | 28.2254
6 | 0.8866 | 0.03534 | 0.0047 | 25.0877
6.5 | 0.8849 | 0.03858 | 0.0134 | 22.9368
7 | 0.8308 | 0.04348 | 0.0255 | 19.1076
7.5 | 0.8182 | 0.04758 | 0.0328 | 17.1963
8 | 0.6169 | 0.07087 | 0.0256 | 8.7047
8.5 | 0.6548 | 0.07313 | 0.0293 | 8.9539
9 | 0.5735 | 0.09034 | 0.0198 | 6.3482
9.5 | 0.5835 | 0.09691 | 0.0193 | 6.0211
10 | 0.5696 | 0.10645 | 0.0158 | 5.3509
10.5 | 0.5598 | 0.11586 | 0.0121 | 4.8317

## 17. Re 250k Mach 0.00 (1)
BIGFOIL.COM POLAR EXPORT
NACA23014
NACA23014 |  |  |  | Cl Max: | 1.389 | at alpha= | 15.5 | deg
JavaFoil+Calcfoil stall+Eppler ext transition |  |  |  | L/D Max: | 62.477 | at alpha= | 7.5 | deg
Re: | 250000 |  |  | Cd Min: | 0.01069 | at alpha= | 0.5 | deg
Mach: | 0 |  |  | Cl=0 at alpha= | -1.1967 | deg
|  |  |  | @ Cl=0.1, Cd= | 0.01087
|  |  |  | @ Cl=0.4, Cd= | 0.011724
|  |  |  | @ Cl=0.6, Cd= | 0.011703
alpha (deg) | Cl | Cd | Cm | Cl/Cd
-20 | -0.878 | 0.21292 | 0.002 | -4.125
-19.5 | -0.893 | 0.20369 | 0.002 | -4.385
-19 | -0.907 | 0.19177 | 0.002 | -4.727
-18.5 | -0.919 | 0.18193 | 0.002 | -5.05
-18 | -0.93 | 0.17267 | 0.001 | -5.383
-17.5 | -0.939 | 0.16447 | 0.001 | -5.708
-17 | -0.946 | 0.15513 | 0.001 | -6.097
-16.5 | -0.951 | 0.147 | 0.001 | -6.47
-16 | -0.954 | 0.13908 | 0.001 | -6.856
-15.5 | -0.953 | 0.13153 | 0.001 | -7.242
-15 | -0.949 | 0.12373 | 0.001 | -7.672
-14.5 | -0.943 | 0.11704 | 0.001 | -8.059
-14 | -0.935 | 0.11018 | 0.001 | -8.484
-13.5 | -0.924 | 0.10398 | 0 | -8.882
-13 | -0.91 | 0.09792 | 0 | -9.293
-12.5 | -0.893 | 0.09185 | 0 | -9.726
-12 | -0.874 | 0.08629 | 0 | -10.133
-11.5 | -0.852 | 0.08101 | 0 | -10.523
-11 | -0.828 | 0.07609 | 0 | -10.879
-10.5 | -0.801 | 0.07129 | 0 | -11.231
-10 | -0.771 | 0.0669 | -0.001 | -11.528
-9.5 | -0.739 | 0.06282 | -0.001 | -11.764
-9 | -0.705 | 0.05875 | -0.001 | -11.995
-8.5 | -0.669 | 0.05482 | -0.001 | -12.196
-8 | -0.631 | 0.05106 | -0.001 | -12.359
-7.5 | -0.593 | 0.04691 | -0.002 | -12.649
-7 | -0.673 | 0.0151 | -0.003 | -44.592
-6.5 | -0.621 | 0.01463 | -0.004 | -42.433
-6 | -0.567 | 0.01418 | -0.004 | -39.959
-5.5 | -0.511 | 0.01375 | -0.004 | -37.148
-5 | -0.454 | 0.01291 | -0.005 | -35.157
-4.5 | -0.396 | 0.0126 | -0.005 | -31.457
-4 | -0.338 | 0.01286 | -0.005 | -26.243
-3.5 | -0.278 | 0.01261 | -0.006 | -22.064
-3 | -0.218 | 0.01302 | -0.006 | -16.777
-2.5 | -0.158 | 0.01284 | -0.006 | -12.32
-2 | -0.098 | 0.01081 | -0.007 | -9.042
-1.5 | -0.037 | 0.01073 | -0.007 | -3.438
-1 | 0.024 | 0.01074 | -0.008 | 2.241
-0.5 | 0.085 | 0.01084 | -0.008 | 7.847
0 | 0.146 | 0.01096 | -0.008 | 13.312
0.5 | 0.207 | 0.01069 | -0.009 | 19.331
1 | 0.267 | 0.01105 | -0.009 | 24.194
1.5 | 0.328 | 0.01167 | -0.009 | 28.1
2 | 0.388 | 0.01167 | -0.01 | 33.279
2.5 | 0.448 | 0.01194 | -0.01 | 37.548
3 | 0.508 | 0.01169 | -0.01 | 43.472
3.5 | 0.568 | 0.01179 | -0.011 | 48.197
4 | 0.627 | 0.01163 | -0.011 | 53.937
4.5 | 0.686 | 0.01311 | -0.011 | 52.361
5 | 0.745 | 0.01354 | -0.012 | 55.009
5.5 | 0.803 | 0.014 | -0.012 | 57.308
6 | 0.86 | 0.01453 | -0.012 | 59.179
6.5 | 0.916 | 0.01498 | -0.013 | 61.114
7 | 0.97 | 0.01564 | -0.013 | 62.061
7.5 | 1.023 | 0.01638 | -0.013 | 62.477
8 | 1.074 | 0.01724 | -0.014 | 62.335
8.5 | 1.123 | 0.01824 | -0.014 | 61.546
9 | 1.168 | 0.01948 | -0.014 | 59.952
9.5 | 1.209 | 0.02103 | -0.015 | 57.478
10 | 1.244 | 0.02307 | -0.015 | 53.952
10.5 | 1.275 | 0.02585 | -0.015 | 49.303
11 | 1.299 | 0.02965 | -0.015 | 43.816
11.5 | 1.318 | 0.03467 | -0.015 | 38.007
12 | 1.333 | 0.04068 | -0.015 | 32.757
12.5 | 1.346 | 0.04734 | -0.015 | 28.434
13 | 1.358 | 0.05454 | -0.015 | 24.902
13.5 | 1.368 | 0.06203 | -0.015 | 22.058
14 | 1.376 | 0.06963 | -0.015 | 19.766
14.5 | 1.382 | 0.07753 | -0.015 | 17.828
15 | 1.387 | 0.08553 | -0.015 | 16.21
15.5 | 1.389 | 0.09373 | -0.015 | 14.818
16 | 1.389 | 0.102 | -0.015 | 13.617
16.5 | 1.387 | 0.11056 | -0.015 | 12.544
17 | 1.383 | 0.11905 | -0.015 | 11.614
17.5 | 1.375 | 0.12792 | -0.015 | 10.746
18 | 1.363 | 0.13699 | -0.015 | 9.952
18.5 | 1.349 | 0.14645 | -0.015 | 9.215
19 | 1.333 | 0.15669 | -0.015 | 8.504
19.5 | 1.314 | 0.16738 | -0.015 | 7.848
20 | 1.293 | 0.17847 | -0.015 | 7.243

## 18. Re 250k Mach 0.00 (2)
BIGFOIL.COM POLAR EXPORT
NACA23014
NACA23014 |  |  |  | Cl Max: | 1.2796 | at alpha= | 14.5 | deg
XFOIL ncrit=9 |  |  |  | L/D Max: | 56.4387 | at alpha= | 7 | deg
Re: | 250000 |  |  | Cd Min: | 0.20989 | at alpha= | 19.5 | deg
Mach: | 0 |  |  | Cl=0 at alpha= | -1.1645 | deg
|  |  |  | @ Cl=0.1, Cd= | 0.0095676
|  |  |  | @ Cl=0.4, Cd= | 0.011803
|  |  |  | @ Cl=0.6, Cd= | 0.013346
alpha (deg) | Cl | Cd | Cm | Cl/Cd
-14.5 | -0.5329 | 0.14283 | -0.0165 | -3.731
-14 | -0.5049 | 0.13917 | -0.0141 | -3.6279
-13.5 | -0.4947 | 0.13283 | -0.0158 | -3.7243
-13 | -0.527 | 0.11766 | -0.0256 | -4.479
-12.5 | -0.5073 | 0.11338 | -0.0242 | -4.4743
-12 | -0.5046 | 0.10603 | -0.0264 | -4.759
-11.5 | -0.7711 | 0.05764 | -0.0523 | -13.3779
-11 | -0.8061 | 0.0523 | -0.0443 | -15.413
-10.5 | -0.8386 | 0.04607 | -0.0351 | -18.2027
-10 | -0.859 | 0.04027 | -0.0256 | -21.331
-9.5 | -0.862 | 0.03571 | -0.0173 | -24.1389
-9 | -0.8542 | 0.03165 | -0.0097 | -26.9889
-8.5 | -0.8381 | 0.02861 | -0.0031 | -29.294
-8 | -0.8074 | 0.02646 | 0.0006 | -30.514
-7.5 | -0.7786 | 0.02472 | 0.0052 | -31.4968
-7 | -0.7496 | 0.02325 | 0.01 | -32.2409
-6.5 | -0.6785 | 0.02127 | 0.006 | -31.8994
-6 | -0.6021 | 0.01947 | 0.0016 | -30.9245
-5.5 | -0.5252 | 0.01836 | -0.0029 | -28.6057
-5 | -0.4518 | 0.01684 | -0.0067 | -26.829
-4.5 | -0.3768 | 0.01548 | -0.0107 | -24.3411
-4 | -0.2998 | 0.01395 | -0.0151 | -21.491
-3.5 | -0.2481 | 0.01117 | -0.0151 | -22.2113
-3 | -0.201 | 0.01009 | -0.0125 | -19.9207
-2.5 | -0.1411 | 0.00947 | -0.0119 | -14.8997
-2 | -0.0881 | 0.00917 | -0.01 | -9.6074
-1.5 | -0.0361 | 0.00905 | -0.0079 | -3.989
-1 | 0.0177 | 0.00915 | -0.0059 | 1.9344
-0.5 | 0.0741 | 0.00942 | -0.0046 | 7.8662
0 | 0.1355 | 0.00977 | -0.0047 | 13.869
0.5 | 0.2021 | 0.01025 | -0.0059 | 19.7171
1 | 0.2717 | 0.01079 | -0.008 | 25.1807
1.5 | 0.3431 | 0.01136 | -0.0108 | 30.2025
2 | 0.4214 | 0.01197 | -0.0152 | 35.2047
2.5 | 0.4959 | 0.01256 | -0.0191 | 39.4825
3 | 0.5693 | 0.01315 | -0.023 | 43.2928
3.5 | 0.6446 | 0.01363 | -0.0274 | 47.2927
4 | 0.7225 | 0.01401 | -0.0325 | 51.5703
4.5 | 0.7823 | 0.01436 | -0.034 | 54.4777
5 | 0.8171 | 0.01483 | -0.0304 | 55.0978
5.5 | 0.8522 | 0.0153 | -0.0268 | 55.6993
6 | 0.8877 | 0.01576 | -0.0232 | 56.3261
6.5 | 0.9227 | 0.0164 | -0.0196 | 56.2622
7 | 0.9572 | 0.01696 | -0.0157 | 56.4387
7.5 | 0.9916 | 0.01764 | -0.0119 | 56.2132
8 | 1.0265 | 0.01849 | -0.0083 | 55.5165
8.5 | 1.0582 | 0.01899 | -0.0039 | 55.7241
9 | 1.0907 | 0.01982 | 0 | 55.0303
9.5 | 1.1208 | 0.02046 | 0.0044 | 54.7801
10 | 1.1495 | 0.02127 | 0.009 | 54.0433
10.5 | 1.1763 | 0.02218 | 0.0136 | 53.0343
11 | 1.1942 | 0.02288 | 0.0198 | 52.1941
11.5 | 1.2115 | 0.02392 | 0.0256 | 50.648
12 | 1.2289 | 0.02516 | 0.0306 | 48.8434
12.5 | 1.2442 | 0.02653 | 0.0353 | 46.8979
13 | 1.2577 | 0.02844 | 0.0393 | 44.2229
13.5 | 1.268 | 0.03082 | 0.0427 | 41.1421
14 | 1.2762 | 0.03364 | 0.0452 | 37.937
14.5 | 1.2796 | 0.03733 | 0.047 | 34.2781
15 | 1.2795 | 0.04169 | 0.0479 | 30.6908
15.5 | 1.2757 | 0.04704 | 0.0474 | 27.1195
16 | 1.2683 | 0.05302 | 0.0465 | 23.9212
16.5 | 1.2562 | 0.06024 | 0.0442 | 20.8533
17 | 1.2447 | 0.0675 | 0.042 | 18.44
17.5 | 1.2262 | 0.07647 | 0.0381 | 16.035
18 | 1.2195 | 0.08342 | 0.0358 | 14.6188
18.5 | 1.1913 | 0.09472 | 0.0302 | 12.5771
19 | 1.1775 | 0.10367 | 0.0259 | 11.3582
19.5 | 0.7673 | 0.20989 | -0.0296 | 3.6557

## 19. Re 250k Mach 0.10 (1)
BIGFOIL.COM POLAR EXPORT
NACA23014
NACA23014 |  |  |  | Cl Max: | 1.377 | at alpha= | 15 | deg
JavaFoil+Calcfoil stall+Eppler ext transition |  |  |  | L/D Max: | 62.202 | at alpha= | 7.5 | deg
Re: | 250000 |  |  | Cd Min: | 0.01074 | at alpha= | 0.5 | deg
Mach: | 0.1 |  |  | Cl=0 at alpha= | -1.1967 | deg
|  |  |  | @ Cl=0.1, Cd= | 0.010914
|  |  |  | @ Cl=0.4, Cd= | 0.011763
|  |  |  | @ Cl=0.6, Cd= | 0.011507
alpha (deg) | Cl | Cd | Cm | Cl/Cd
-20 | -0.831 | 0.22028 | 0.002 | -3.775
-19.5 | -0.849 | 0.2097 | 0.002 | -4.051
-19 | -0.866 | 0.19796 | 0.002 | -4.377
-18.5 | -0.882 | 0.18669 | 0.002 | -4.724
-18 | -0.896 | 0.17739 | 0.001 | -5.051
-17.5 | -0.908 | 0.16798 | 0.001 | -5.408
-17 | -0.919 | 0.15936 | 0.001 | -5.767
-16.5 | -0.927 | 0.14949 | 0.001 | -6.202
-16 | -0.933 | 0.14097 | 0.001 | -6.617
-15.5 | -0.935 | 0.13389 | 0.001 | -6.981
-15 | -0.934 | 0.12557 | 0.001 | -7.436
-14.5 | -0.93 | 0.11869 | 0.001 | -7.838
-14 | -0.924 | 0.11163 | 0.001 | -8.279
-13.5 | -0.915 | 0.10512 | 0 | -8.705
-13 | -0.903 | 0.09871 | 0 | -9.149
-12.5 | -0.888 | 0.09294 | 0 | -9.558
-12 | -0.871 | 0.08718 | 0 | -9.986
-11.5 | -0.85 | 0.08177 | 0 | -10.395
-11 | -0.827 | 0.07674 | 0 | -10.771
-10.5 | -0.8 | 0.07184 | 0 | -11.143
-10 | -0.772 | 0.06728 | -0.001 | -11.471
-9.5 | -0.74 | 0.06311 | -0.001 | -11.725
-9 | -0.706 | 0.05899 | -0.001 | -11.97
-8.5 | -0.67 | 0.05509 | -0.001 | -12.167
-8 | -0.633 | 0.05131 | -0.001 | -12.336
-7.5 | -0.594 | 0.04755 | -0.002 | -12.499
-7 | -0.676 | 0.01514 | -0.003 | -44.605
-6.5 | -0.623 | 0.01471 | -0.004 | -42.376
-6 | -0.569 | 0.01424 | -0.004 | -39.964
-5.5 | -0.513 | 0.01381 | -0.004 | -37.155
-5 | -0.456 | 0.01219 | -0.005 | -37.422
-4.5 | -0.398 | 0.01265 | -0.005 | -31.468
-4 | -0.339 | 0.0129 | -0.005 | -26.29
-3.5 | -0.28 | 0.01267 | -0.006 | -22.068
-3 | -0.22 | 0.01248 | -0.006 | -17.585
-2.5 | -0.159 | 0.01289 | -0.006 | -12.334
-2 | -0.098 | 0.01086 | -0.007 | -9.042
-1.5 | -0.037 | 0.01081 | -0.007 | -3.429
-1 | 0.024 | 0.01082 | -0.008 | 2.235
-0.5 | 0.085 | 0.01088 | -0.008 | 7.851
0 | 0.147 | 0.01102 | -0.008 | 13.309
0.5 | 0.208 | 0.01074 | -0.009 | 19.347
1 | 0.269 | 0.0111 | -0.009 | 24.2
1.5 | 0.33 | 0.01175 | -0.009 | 28.042
2 | 0.39 | 0.01172 | -0.01 | 33.299
2.5 | 0.451 | 0.01198 | -0.01 | 37.616
3 | 0.511 | 0.01174 | -0.01 | 43.52
3.5 | 0.571 | 0.01133 | -0.011 | 50.373
4 | 0.63 | 0.01169 | -0.011 | 53.943
4.5 | 0.69 | 0.01318 | -0.011 | 52.331
5 | 0.748 | 0.01361 | -0.012 | 54.99
5.5 | 0.806 | 0.01408 | -0.012 | 57.248
6 | 0.863 | 0.01462 | -0.013 | 59.08
6.5 | 0.92 | 0.01509 | -0.013 | 60.956
7 | 0.974 | 0.01575 | -0.013 | 61.859
7.5 | 1.028 | 0.01652 | -0.014 | 62.202
8 | 1.078 | 0.01741 | -0.014 | 61.947
8.5 | 1.126 | 0.01846 | -0.014 | 61.033
9 | 1.171 | 0.01974 | -0.014 | 59.304
9.5 | 1.211 | 0.02138 | -0.015 | 56.644
10 | 1.246 | 0.02356 | -0.015 | 52.889
10.5 | 1.275 | 0.02656 | -0.015 | 48.011
11 | 1.298 | 0.03065 | -0.015 | 42.362
11.5 | 1.316 | 0.03598 | -0.015 | 36.568
12 | 1.33 | 0.04224 | -0.015 | 31.481
12.5 | 1.342 | 0.0491 | -0.015 | 27.341
13 | 1.354 | 0.05646 | -0.015 | 23.973
13.5 | 1.363 | 0.06422 | -0.015 | 21.217
14 | 1.369 | 0.0719 | -0.015 | 19.047
14.5 | 1.374 | 0.07999 | -0.015 | 17.176
15 | 1.377 | 0.08809 | -0.015 | 15.626
15.5 | 1.377 | 0.09646 | -0.015 | 14.274
16 | 1.375 | 0.10487 | -0.015 | 13.109
16.5 | 1.37 | 0.11367 | -0.015 | 12.055
17 | 1.364 | 0.12234 | -0.015 | 11.146
17.5 | 1.352 | 0.13128 | -0.015 | 10.302
18 | 1.338 | 0.14101 | -0.015 | 9.486
18.5 | 1.32 | 0.15086 | -0.015 | 8.749
19 | 1.299 | 0.16147 | -0.015 | 8.047
19.5 | 1.276 | 0.17337 | -0.015 | 7.36
20 | 1.251 | 0.18515 | -0.014 | 6.756

## 20. Re 250k Mach 0.10 (2)
BIGFOIL.COM POLAR EXPORT
NACA23014
NACA23014 |  |  |  | Cl Max: | 1.2722 | at alpha= | 14.5 | deg
XFOIL ncrit=9 |  |  |  | L/D Max: | 56.1233 | at alpha= | 6 | deg
Re: | 250000 |  |  | Cd Min: | 0.14388 | at alpha= | -14.5 | deg
Mach: | 0.1 |  |  | Cl=0 at alpha= | -1.1661 | deg
|  |  |  | @ Cl=0.1, Cd= | 0.0095932
|  |  |  | @ Cl=0.4, Cd= | 0.011862
|  |  |  | @ Cl=0.6, Cd= | 0.013406
alpha (deg) | Cl | Cd | Cm | Cl/Cd
-14.5 | -0.5304 | 0.14388 | -0.0162 | -3.6864
-14 | -0.5021 | 0.14008 | -0.0139 | -3.5844
-13.5 | -0.4921 | 0.13367 | -0.0156 | -3.6815
-13 | -0.5219 | 0.11911 | -0.0251 | -4.3817
-12.5 | -0.502 | 0.11471 | -0.0237 | -4.3763
-12 | -0.4991 | 0.10737 | -0.0259 | -4.6484
-11.5 | -0.7478 | 0.05898 | -0.0544 | -12.6789
-11 | -0.7837 | 0.05324 | -0.0479 | -14.7201
-10.5 | -0.8199 | 0.04769 | -0.0383 | -17.1923
-10 | -0.8463 | 0.04179 | -0.0285 | -20.2513
-9.5 | -0.8547 | 0.03698 | -0.0196 | -23.1125
-9 | -0.8511 | 0.03267 | -0.0116 | -26.0514
-8.5 | -0.8385 | 0.0295 | -0.0043 | -28.4237
-8 | -0.81 | 0.02695 | -0.0002 | -30.0557
-7.5 | -0.7817 | 0.02521 | 0.0044 | -31.0075
-7 | -0.7528 | 0.02354 | 0.0093 | -31.9796
-6.5 | -0.6801 | 0.02151 | 0.0052 | -31.6179
-6 | -0.603 | 0.01968 | 0.0008 | -30.6402
-5.5 | -0.526 | 0.01845 | -0.0036 | -28.5095
-5 | -0.4522 | 0.01692 | -0.0074 | -26.7258
-4.5 | -0.3776 | 0.01553 | -0.0112 | -24.3142
-4 | -0.2982 | 0.014 | -0.0159 | -21.3
-3.5 | -0.2477 | 0.01132 | -0.0155 | -21.8816
-3 | -0.2005 | 0.01013 | -0.0129 | -19.7927
-2.5 | -0.1429 | 0.00952 | -0.0118 | -15.0105
-2 | -0.0887 | 0.0092 | -0.01 | -9.6413
-1.5 | -0.0362 | 0.00908 | -0.0079 | -3.9868
-1 | 0.018 | 0.00917 | -0.006 | 1.9629
-0.5 | 0.0751 | 0.00945 | -0.0047 | 7.9471
0 | 0.1342 | 0.00979 | -0.0043 | 13.7079
0.5 | 0.2011 | 0.01027 | -0.0055 | 19.5813
1 | 0.2706 | 0.01082 | -0.0075 | 25.0092
1.5 | 0.3423 | 0.0114 | -0.0102 | 30.0263
2 | 0.4223 | 0.01204 | -0.0149 | 35.0748
2.5 | 0.4966 | 0.01264 | -0.0186 | 39.288
3 | 0.5707 | 0.0132 | -0.0226 | 43.2348
3.5 | 0.6461 | 0.01373 | -0.0269 | 47.0575
4 | 0.7249 | 0.0141 | -0.032 | 51.4113
4.5 | 0.7863 | 0.01446 | -0.0338 | 54.3776
5 | 0.8212 | 0.01492 | -0.0302 | 55.0402
5.5 | 0.8564 | 0.0155 | -0.0265 | 55.2516
6 | 0.8918 | 0.01589 | -0.0228 | 56.1233
6.5 | 0.927 | 0.01652 | -0.019 | 56.1138
7 | 0.9617 | 0.01718 | -0.0152 | 55.9779
7.5 | 0.9958 | 0.0178 | -0.0111 | 55.9438
8 | 1.0302 | 0.01862 | -0.0073 | 55.3276
8.5 | 1.0621 | 0.01919 | -0.0029 | 55.3465
9 | 1.0941 | 0.02001 | 0.0013 | 54.6777
9.5 | 1.125 | 0.0208 | 0.0056 | 54.0865
10 | 1.152 | 0.02151 | 0.0106 | 53.5565
10.5 | 1.1774 | 0.02245 | 0.0155 | 52.4454
11 | 1.1938 | 0.02321 | 0.0221 | 51.4347
11.5 | 1.2108 | 0.0243 | 0.0278 | 49.8272
12 | 1.2276 | 0.02565 | 0.0329 | 47.8596
12.5 | 1.2422 | 0.02716 | 0.0375 | 45.7364
13 | 1.2549 | 0.02922 | 0.0413 | 42.9466
13.5 | 1.2639 | 0.03183 | 0.0446 | 39.7078
14 | 1.2701 | 0.03499 | 0.0468 | 36.2989
14.5 | 1.2722 | 0.039 | 0.0482 | 32.6205
15 | 1.2701 | 0.0438 | 0.0487 | 28.9977
15.5 | 1.2643 | 0.04954 | 0.0479 | 25.5208
16 | 1.2545 | 0.05608 | 0.0465 | 22.3698
16.5 | 1.2413 | 0.06363 | 0.0439 | 19.5081
17 | 1.2269 | 0.07153 | 0.0412 | 17.1522
17.5 | 1.208 | 0.08073 | 0.0371 | 14.9635
18 | 1.1981 | 0.08841 | 0.0342 | 13.5516
18.5 | 1.1684 | 0.10012 | 0.0282 | 11.67
19 | 1.1576 | 0.10868 | 0.0242 | 10.6515
19.5 | 1.1343 | 0.11961 | 0.0186 | 9.4833

## 21. Re 250k Mach 0.25 (1)
BIGFOIL.COM POLAR EXPORT
NACA23014
NACA23014 |  |  |  | Cl Max: | 1.321 | at alpha= | 13.5 | deg
JavaFoil+Calcfoil stall+Eppler ext transition |  |  |  | L/D Max: | 60.516 | at alpha= | 7 | deg
Re: | 250000 |  |  | Cd Min: | 0.01064 | at alpha= | -2 | deg
Mach: | 0.25 |  |  | Cl=0 at alpha= | -1.1984 | deg
|  |  |  | @ Cl=0.1, Cd= | 0.011087
|  |  |  | @ Cl=0.4, Cd= | 0.011976
|  |  |  | @ Cl=0.6, Cd= | 0.012809
alpha (deg) | Cl | Cd | Cm | Cl/Cd
-18 | -0.595 | 0.2261 | 0.001 | -2.631
-17.5 | -0.639 | 0.20625 | 0.001 | -3.1
-17 | -0.681 | 0.19256 | 0.001 | -3.534
-16.5 | -0.718 | 0.17652 | 0.001 | -4.067
-16 | -0.751 | 0.16299 | 0.001 | -4.607
-15.5 | -0.777 | 0.15207 | 0.001 | -5.113
-15 | -0.8 | 0.14198 | 0.001 | -5.635
-14.5 | -0.818 | 0.1319 | 0.001 | -6.201
-14 | -0.831 | 0.12177 | 0 | -6.825
-13.5 | -0.84 | 0.11372 | 0 | -7.383
-13 | -0.843 | 0.10612 | 0 | -7.947
-12.5 | -0.842 | 0.09884 | 0 | -8.52
-12 | -0.836 | 0.09224 | 0 | -9.067
-11.5 | -0.826 | 0.08626 | 0 | -9.575
-11 | -0.811 | 0.08041 | 0 | -10.087
-10.5 | -0.792 | 0.07492 | 0 | -10.569
-10 | -0.769 | 0.06999 | -0.001 | -10.984
-9.5 | -0.742 | 0.06515 | -0.001 | -11.383
-9 | -0.711 | 0.06099 | -0.001 | -11.653
-8.5 | -0.677 | 0.05684 | -0.001 | -11.909
-8 | -0.641 | 0.05301 | -0.001 | -12.086
-7.5 | -0.603 | 0.04928 | -0.002 | -12.229
-7 | -0.563 | 0.04552 | -0.002 | -12.374
-6.5 | -0.636 | 0.01509 | -0.004 | -42.141
-6 | -0.582 | 0.01463 | -0.004 | -39.752
-5.5 | -0.525 | 0.01415 | -0.004 | -37.106
-5 | -0.467 | 0.01372 | -0.005 | -34.062
-4.5 | -0.408 | 0.01293 | -0.005 | -31.555
-4 | -0.348 | 0.01261 | -0.006 | -27.598
-3.5 | -0.287 | 0.01292 | -0.006 | -22.211
-3 | -0.225 | 0.01274 | -0.006 | -17.692
-2.5 | -0.163 | 0.01285 | -0.007 | -12.705
-2 | -0.101 | 0.01064 | -0.007 | -9.475
-1.5 | -0.038 | 0.01104 | -0.007 | -3.449
-1 | 0.025 | 0.01108 | -0.008 | 2.242
-0.5 | 0.088 | 0.01115 | -0.008 | 7.871
0 | 0.151 | 0.01082 | -0.008 | 13.919
0.5 | 0.213 | 0.01102 | -0.009 | 19.366
1 | 0.276 | 0.01143 | -0.009 | 24.137
1.5 | 0.338 | 0.01172 | -0.01 | 28.875
2 | 0.401 | 0.01198 | -0.01 | 33.428
2.5 | 0.463 | 0.01171 | -0.01 | 39.501
3 | 0.524 | 0.01128 | -0.011 | 46.504
3.5 | 0.586 | 0.01272 | -0.011 | 46.035
4 | 0.647 | 0.01311 | -0.011 | 49.353
4.5 | 0.707 | 0.01353 | -0.012 | 52.291
5 | 0.767 | 0.014 | -0.012 | 54.803
5.5 | 0.826 | 0.0144 | -0.013 | 57.375
6 | 0.884 | 0.015 | -0.013 | 58.945
6.5 | 0.941 | 0.01569 | -0.013 | 59.991
7 | 0.996 | 0.01646 | -0.014 | 60.516
7.5 | 1.049 | 0.01736 | -0.014 | 60.418
8 | 1.099 | 0.01844 | -0.014 | 59.586
8.5 | 1.145 | 0.01978 | -0.014 | 57.892
9 | 1.186 | 0.0215 | -0.015 | 55.164
9.5 | 1.222 | 0.02381 | -0.015 | 51.31
10 | 1.251 | 0.02701 | -0.015 | 46.292
10.5 | 1.272 | 0.03146 | -0.015 | 40.445
11 | 1.288 | 0.03726 | -0.015 | 34.578
11.5 | 1.299 | 0.04436 | -0.015 | 29.287
12 | 1.308 | 0.052 | -0.015 | 25.158
12.5 | 1.315 | 0.05993 | -0.015 | 21.949
13 | 1.32 | 0.0683 | -0.015 | 19.331
13.5 | 1.321 | 0.07674 | -0.014 | 17.218
14 | 1.318 | 0.08554 | -0.014 | 15.407
14.5 | 1.311 | 0.09443 | -0.014 | 13.879
15 | 1.299 | 0.10357 | -0.014 | 12.544
15.5 | 1.283 | 0.11307 | -0.014 | 11.35
16 | 1.262 | 0.12307 | -0.014 | 10.258
16.5 | 1.236 | 0.13416 | -0.014 | 9.211
17 | 1.204 | 0.14634 | -0.014 | 8.224
17.5 | 1.163 | 0.15981 | -0.014 | 7.279
18 | 1.116 | 0.17438 | -0.013 | 6.401
18.5 | 1.065 | 0.18988 | -0.013 | 5.606

## 22. Re 250k Mach 0.25 (2)
BIGFOIL.COM POLAR EXPORT
NACA23014
NACA23014 |  |  |  | Cl Max: | 1.2326 | at alpha= | 13.5 | deg
XFOIL ncrit=9 |  |  |  | L/D Max: | 54.8268 | at alpha= | 6.5 | deg
Re: | 250000 |  |  | Cd Min: | 0.22004 | at alpha= | 20 | deg
Mach: | 0.25 |  |  | Cl=0 at alpha= | -1.1592 | deg
|  |  |  | @ Cl=0.1, Cd= | 0.0097398
|  |  |  | @ Cl=0.4, Cd= | 0.012104
|  |  |  | @ Cl=0.6, Cd= | 0.013749
alpha (deg) | Cl | Cd | Cm | Cl/Cd
-13.5 | -0.4811 | 0.13762 | -0.0152 | -3.4959
-13 | -0.4984 | 0.12575 | -0.0224 | -3.9634
-12.5 | -0.4788 | 0.12074 | -0.0215 | -3.9655
-12 | -0.4758 | 0.11312 | -0.0241 | -4.2062
-11.5 | -0.6484 | 0.0681 | -0.0556 | -9.5213
-11 | -0.6863 | 0.05942 | -0.0569 | -11.55
-10.5 | -0.7247 | 0.05306 | -0.0531 | -13.6581
-10 | -0.7669 | 0.04832 | -0.0434 | -15.8713
-9.5 | -0.7991 | 0.04322 | -0.0332 | -18.4891
-9 | -0.8184 | 0.0383 | -0.0231 | -21.3681
-8.5 | -0.8248 | 0.03392 | -0.0136 | -24.316
-8 | -0.8173 | 0.03017 | -0.0058 | -27.0898
-7.5 | -0.7929 | 0.02816 | -0.0005 | -28.157
-7 | -0.7681 | 0.02582 | 0.0052 | -29.7483
-6.5 | -0.6903 | 0.0229 | 0.001 | -30.1441
-6 | -0.6075 | 0.02107 | -0.0037 | -28.8325
-5 | -0.4526 | 0.01743 | -0.0113 | -25.9667
-4.5 | -0.3771 | 0.01589 | -0.0147 | -23.7319
-4 | -0.2989 | 0.01446 | -0.0184 | -20.6708
-3.5 | -0.2334 | 0.0126 | -0.0198 | -18.5238
-3 | -0.1937 | 0.01026 | -0.0161 | -18.8791
-2.5 | -0.1413 | 0.00966 | -0.0135 | -14.6273
-2 | -0.0881 | 0.00935 | -0.0111 | -9.4225
-1.5 | -0.0366 | 0.00924 | -0.0083 | -3.961
-1 | 0.0171 | 0.00932 | -0.0058 | 1.8348
-0.5 | 0.0718 | 0.00957 | -0.0036 | 7.5026
0 | 0.1349 | 0.00995 | -0.0035 | 13.5578
0.5 | 0.1938 | 0.01038 | -0.0026 | 18.6705
1 | 0.2641 | 0.01097 | -0.0043 | 24.0747
1.5 | 0.3481 | 0.01166 | -0.009 | 29.8542
2 | 0.4252 | 0.01232 | -0.0126 | 34.513
2.5 | 0.5003 | 0.01299 | -0.016 | 38.5142
3.5 | 0.6554 | 0.01417 | -0.0243 | 46.2526
4 | 0.7368 | 0.0147 | -0.0294 | 50.1224
4.5 | 0.8077 | 0.01512 | -0.0324 | 53.4193
5 | 0.8433 | 0.01556 | -0.0284 | 54.1967
5.5 | 0.8793 | 0.01608 | -0.0244 | 54.6828
6 | 0.9148 | 0.01674 | -0.0202 | 54.6476
6.5 | 0.9496 | 0.01732 | -0.0158 | 54.8268
7 | 0.9842 | 0.01808 | -0.0113 | 54.4358
7.5 | 1.0193 | 0.01899 | -0.007 | 53.6756
8 | 1.0505 | 0.0196 | -0.0018 | 53.5969
8.5 | 1.0821 | 0.02051 | 0.0031 | 52.7596
9 | 1.1113 | 0.02127 | 0.0084 | 52.2473
9.5 | 1.1377 | 0.02221 | 0.0141 | 51.2247
10 | 1.1609 | 0.02323 | 0.0201 | 49.9742
10.5 | 1.1742 | 0.0241 | 0.0276 | 48.722
11 | 1.19 | 0.02543 | 0.0338 | 46.7951
11.5 | 1.2054 | 0.02699 | 0.0392 | 44.661
12 | 1.2167 | 0.02891 | 0.044 | 42.0858
12.5 | 1.2255 | 0.03155 | 0.0479 | 38.8431
13 | 1.2313 | 0.03478 | 0.0507 | 35.4025
13.5 | 1.2326 | 0.03887 | 0.0523 | 31.7108
14 | 1.2281 | 0.04412 | 0.0528 | 27.8354
14.5 | 1.2228 | 0.04979 | 0.0523 | 24.5591
15 | 1.2061 | 0.05754 | 0.0499 | 20.9611
15.5 | 1.1942 | 0.06487 | 0.0477 | 18.4091
16 | 1.1662 | 0.07519 | 0.043 | 15.51
16.5 | 1.1564 | 0.08292 | 0.04 | 13.946
17 | 1.1138 | 0.09645 | 0.0329 | 11.548
17.5 | 1.0762 | 0.10974 | 0.0258 | 9.8068
18 | 1.0646 | 0.11874 | 0.0215 | 8.9658
19 | 0.7587 | 0.21123 | -0.0292 | 3.5918
19.5 | 0.7812 | 0.21592 | -0.0307 | 3.618
20 | 0.7994 | 0.22004 | -0.0334 | 3.633

## 23. Re 250k Mach 0.50 (1)
BIGFOIL.COM POLAR EXPORT
NACA23014
NACA23014 |  |  |  | Cl Max: | 1.178 | at alpha= | 20 | deg
JavaFoil+Calcfoil stall+Eppler ext transition |  |  |  | L/D Max: | 53.654 | at alpha= | 5.5 | deg
Re: | 250000 |  |  | Cd Min: | 0.01079 | at alpha= | -1.5 | deg
Mach: | 0.5 |  |  | Cl=0 at alpha= | -1.1972 | deg
|  |  |  | @ Cl=0.1, Cd= | 0.010885
|  |  |  | @ Cl=0.4, Cd= | 0.012677
|  |  |  | @ Cl=0.6, Cd= | 0.013759
alpha (deg) | Cl | Cd | Cm | Cl/Cd
-20 | -1.02 | 0.2856 | 0.003 | -3.571
-19.5 | -0.992 | 0.27739 | 0.003 | -3.577
-19 | -0.966 | 0.27201 | 0.003 | -3.553
-18.5 | -0.94 | 0.26486 | 0.002 | -3.55
-18 | -0.913 | 0.24981 | 0.002 | -3.654
-17.5 | -0.887 | 0.24463 | 0.002 | -3.625
-17 | -0.86 | 0.24298 | 0.002 | -3.538
-16.5 | -0.833 | 0.22923 | 0.002 | -3.634
-16 | -0.807 | 0.22473 | 0.001 | -3.589
-15.5 | -0.779 | 0.2189 | 0.001 | -3.559
-15 | -0.753 | 0.2177 | 0.001 | -3.457
-14.5 | -0.726 | 0.20371 | 0.001 | -3.563
-14 | -0.699 | 0.20207 | 0.001 | -3.457
-13.5 | -0.672 | 0.19839 | 0 | -3.387
-13 | -0.644 | 0.18663 | 0 | -3.453
-12.5 | -0.618 | 0.17406 | 0 | -3.549
-12 | -0.59 | 0.17653 | 0 | -3.344
-11.5 | -0.563 | 0.16706 | 0 | -3.372
-11 | -0.536 | 0.15985 | 0 | -3.353
-10.5 | -0.509 | 0.15699 | -0.001 | -3.242
-10 | -0.482 | 0.13999 | -0.001 | -3.44
-9.5 | -0.454 | 0.13008 | -0.001 | -3.491
-9 | -0.427 | 0.12184 | -0.001 | -3.503
-8.5 | -0.4 | 0.08171 | -0.001 | -4.89
-8 | -0.59 | 0.06613 | -0.001 | -8.919
-7.5 | -0.598 | 0.05832 | -0.002 | -10.26
-7 | -0.58 | 0.05272 | -0.002 | -11.009
-6.5 | -0.549 | 0.0483 | -0.002 | -11.377
-6 | -0.51 | 0.04453 | -0.002 | -11.461
-5.5 | -0.467 | 0.04093 | -0.003 | -11.414
-5 | -0.512 | 0.01521 | -0.005 | -33.691
-4.5 | -0.45 | 0.01469 | -0.006 | -30.635
-4 | -0.385 | 0.01424 | -0.006 | -27.045
-3.5 | -0.319 | 0.01386 | -0.007 | -22.983
-3 | -0.251 | 0.01236 | -0.007 | -20.285
-2.5 | -0.182 | 0.01271 | -0.007 | -14.31
-2 | -0.112 | 0.01254 | -0.008 | -8.964
-1.5 | -0.043 | 0.01079 | -0.008 | -3.939
-1 | 0.028 | 0.01079 | -0.009 | 2.57
-0.5 | 0.098 | 0.01088 | -0.009 | 9.004
0 | 0.168 | 0.01105 | -0.009 | 15.208
0.5 | 0.238 | 0.01095 | -0.01 | 21.723
1 | 0.308 | 0.01122 | -0.01 | 27.397
1.5 | 0.377 | 0.01258 | -0.011 | 29.957
2 | 0.446 | 0.01287 | -0.011 | 34.637
2.5 | 0.515 | 0.01322 | -0.012 | 38.934
3 | 0.583 | 0.01363 | -0.012 | 42.735
3.5 | 0.65 | 0.01414 | -0.012 | 45.982
4 | 0.717 | 0.01452 | -0.013 | 49.335
4.5 | 0.782 | 0.0152 | -0.013 | 51.465
5 | 0.846 | 0.01599 | -0.013 | 52.893
5.5 | 0.908 | 0.01692 | -0.014 | 53.654
6 | 0.967 | 0.01804 | -0.014 | 53.607
6.5 | 1.022 | 0.01946 | -0.014 | 52.523
7 | 1.071 | 0.02122 | -0.015 | 50.461
7.5 | 1.112 | 0.02391 | -0.015 | 46.487
8 | 1.142 | 0.02793 | -0.015 | 40.876
8.5 | 1.16 | 0.03388 | -0.015 | 34.229
9 | 1.166 | 0.04214 | -0.015 | 27.667
9.5 | 1.161 | 0.05267 | -0.014 | 22.048
10 | 1.141 | 0.06473 | -0.014 | 17.629
10.5 | 1.091 | 0.07844 | -0.013 | 13.908
11 | 0.926 | 0.10008 | -0.013 | 9.248
11.5 | 0.698 | 0.14754 | -0.008 | 4.733
12 | 0.726 | 0.16292 | -0.009 | 4.459
12.5 | 0.755 | 0.17892 | -0.009 | 4.219
13 | 0.783 | 0.1893 | -0.01 | 4.137
13.5 | 0.811 | 0.20278 | -0.011 | 4.002
14 | 0.84 | 0.20746 | -0.011 | 4.049
14.5 | 0.869 | 0.22403 | -0.012 | 3.877
15 | 0.896 | 0.23146 | -0.012 | 3.873
15.5 | 0.924 | 0.2377 | -0.013 | 3.889
16 | 0.953 | 0.25544 | -0.013 | 3.732
16.5 | 0.981 | 0.25389 | -0.013 | 3.864
17 | 1.009 | 0.26116 | -0.014 | 3.865
17.5 | 1.039 | 0.28278 | -0.014 | 3.673
18 | 1.066 | 0.28516 | -0.015 | 3.737
18.5 | 1.095 | 0.29269 | -0.015 | 3.74
19 | 1.122 | 0.29641 | -0.016 | 3.784
19.5 | 1.149 | 0.29762 | -0.016 | 3.86
20 | 1.178 | 0.3097 | -0.016 | 3.803

## 24. Re 250k Mach 0.50 (2)
BIGFOIL.COM POLAR EXPORT
NACA23014
NACA23014 |  |  |  | Cl Max: | 1.0641 | at alpha= | 9 | deg
XFOIL ncrit=9 |  |  |  | L/D Max: | 49.3492 | at alpha= | 5 | deg
Re: | 250000 |  |  | Cd Min: | 0.14405 | at alpha= | 14 | deg
Mach: | 0.5 |  |  | Cl=0 at alpha= | -1.1302 | deg
|  |  |  | @ Cl=0.1, Cd= | 0.010521
|  |  |  | @ Cl=0.4, Cd= | 0.013247
|  |  |  | @ Cl=0.6, Cd= | 0.015219
alpha (deg) | Cl | Cd | Cm | Cl/Cd
-12 | -0.4498 | 0.12587 | -0.0277 | -3.5735
-11.5 | -0.4174 | 0.1206 | -0.0242 | -3.461
-11 | -0.4385 | 0.11029 | -0.0331 | -3.9759
-10 | -0.4598 | 0.08316 | -0.0423 | -5.5291
-9.5 | -0.476 | 0.07205 | -0.0476 | -6.6065
-9 | -0.5173 | 0.05938 | -0.0554 | -8.7117
-8.5 | -0.5626 | 0.05057 | -0.0571 | -11.1252
-8 | -0.6119 | 0.0449 | -0.0511 | -13.6281
-7.5 | -0.6653 | 0.04181 | -0.0378 | -15.9125
-7 | -0.7093 | 0.03859 | -0.0242 | -18.3804
-6 | -0.624 | 0.0275 | -0.0234 | -22.6909
-5.5 | -0.544 | 0.02329 | -0.0254 | -23.3577
-5 | -0.4525 | 0.02035 | -0.0288 | -22.2359
-4.5 | -0.3579 | 0.01782 | -0.0329 | -20.0842
-4 | -0.2739 | 0.01576 | -0.035 | -17.3794
-3.5 | -0.2089 | 0.01401 | -0.0336 | -14.9108
-3 | -0.1576 | 0.01234 | -0.0298 | -12.7715
-2.5 | -0.1388 | 0.01054 | -0.0201 | -13.1689
-2 | -0.0906 | 0.0102 | -0.0146 | -8.8824
-1.5 | -0.0392 | 0.01009 | -0.0099 | -3.885
-1 | 0.0138 | 0.01014 | -0.0054 | 1.3609
-0.5 | 0.0683 | 0.01034 | -0.0012 | 6.6054
0 | 0.1279 | 0.01068 | 0.0018 | 11.9757
0.5 | 0.1896 | 0.01114 | 0.004 | 17.0197
1 | 0.2643 | 0.01184 | 0.0036 | 22.3226
1.5 | 0.3415 | 0.01266 | 0.0024 | 26.9747
2 | 0.4312 | 0.01356 | -0.0014 | 31.7994
2.5 | 0.5212 | 0.01447 | -0.0053 | 36.0194
3 | 0.6106 | 0.01532 | -0.0092 | 39.8564
3.5 | 0.7012 | 0.01622 | -0.0134 | 43.2306
4 | 0.794 | 0.01711 | -0.0179 | 46.4056
4.5 | 0.889 | 0.01802 | -0.0227 | 49.3341
5 | 0.9327 | 0.0189 | -0.0181 | 49.3492
5.5 | 0.9652 | 0.01988 | -0.0114 | 48.5513
6 | 0.9925 | 0.02083 | -0.0037 | 47.6476
6.5 | 1.0176 | 0.02209 | 0.0043 | 46.0661
7 | 1.0386 | 0.02326 | 0.0131 | 44.6518
7.5 | 1.0494 | 0.02486 | 0.0228 | 42.2124
8 | 1.0567 | 0.02617 | 0.0331 | 40.3783
8.5 | 1.0531 | 0.02844 | 0.0428 | 37.0288
9 | 1.0641 | 0.03057 | 0.0498 | 34.8086
9.5 | 1.0447 | 0.03505 | 0.0555 | 29.806
10 | 1.0524 | 0.03855 | 0.059 | 27.2996
10.5 | 0.9984 | 0.04817 | 0.0573 | 20.7266
11 | 0.9812 | 0.05571 | 0.0553 | 17.6126
11.5 | 0.7517 | 0.09282 | 0.0303 | 8.0985
12 | 0.7841 | 0.09503 | 0.0315 | 8.2511
12.5 | 0.7172 | 0.11394 | 0.0211 | 6.2945
13 | 0.6966 | 0.12621 | 0.0151 | 5.5194
13.5 | 0.7262 | 0.12919 | 0.0154 | 5.6212
14 | 0.6991 | 0.14405 | 0.0073 | 4.8532

## 25. Re 500k Mach 0.00 (1)
BIGFOIL.COM POLAR EXPORT
NACA23014
NACA23014 |  |  |  | Cl Max: | 1.414 | at alpha= | 15 | deg
JavaFoil+Calcfoil stall+Eppler ext transition |  |  |  | L/D Max: | 75.543 | at alpha= | 8 | deg
Re: | 500000 |  |  | Cd Min: | 0.00912 | at alpha= | 0 | deg
Mach: | 0 |  |  | Cl=0 at alpha= | -1.1967 | deg
|  |  |  | @ Cl=0.1, Cd= | 0.009399
|  |  |  | @ Cl=0.4, Cd= | 0.010289
|  |  |  | @ Cl=0.6, Cd= | 0.010583
alpha (deg) | Cl | Cd | Cm | Cl/Cd
-20 | -0.88 | 0.19313 | 0.002 | -4.556
-19.5 | -0.895 | 0.1835 | 0.002 | -4.876
-19 | -0.908 | 0.17505 | 0.002 | -5.189
-18.5 | -0.921 | 0.16704 | 0.002 | -5.511
-18 | -0.932 | 0.15809 | 0.002 | -5.893
-17.5 | -0.941 | 0.15 | 0.001 | -6.272
-17 | -0.948 | 0.14259 | 0.001 | -6.649
-16.5 | -0.953 | 0.13439 | 0.001 | -7.095
-16 | -0.956 | 0.1272 | 0.001 | -7.515
-15.5 | -0.955 | 0.12086 | 0.001 | -7.903
-15 | -0.952 | 0.11391 | 0.001 | -8.359
-14.5 | -0.946 | 0.1076 | 0.001 | -8.794
-14 | -0.938 | 0.10134 | 0.001 | -9.254
-13.5 | -0.927 | 0.09564 | 0 | -9.69
-13 | -0.914 | 0.09001 | 0 | -10.149
-12.5 | -0.897 | 0.08461 | 0 | -10.604
-12 | -0.879 | 0.07933 | 0 | -11.076
-11.5 | -0.857 | 0.07423 | 0 | -11.551
-11 | -0.833 | 0.0695 | 0 | -11.99
-10.5 | -0.807 | 0.06465 | -0.001 | -12.489
-10 | -0.78 | 0.05952 | -0.001 | -13.109
-9.5 | -0.896 | 0.01645 | -0.002 | -54.473
-9 | -0.863 | 0.01524 | -0.002 | -56.652
-8.5 | -0.821 | 0.01469 | -0.002 | -55.843
-8 | -0.774 | 0.0141 | -0.003 | -54.894
-7.5 | -0.725 | 0.01356 | -0.003 | -53.503
-7 | -0.675 | 0.01306 | -0.003 | -51.66
-6.5 | -0.622 | 0.01259 | -0.004 | -49.378
-6 | -0.567 | 0.01151 | -0.004 | -49.305
-5.5 | -0.511 | 0.01137 | -0.004 | -44.973
-5 | -0.454 | 0.01164 | -0.005 | -39.026
-4.5 | -0.397 | 0.01134 | -0.005 | -34.979
-4 | -0.338 | 0.01165 | -0.005 | -28.998
-3.5 | -0.278 | 0.01143 | -0.006 | -24.355
-3 | -0.219 | 0.01128 | -0.006 | -19.376
-2.5 | -0.158 | 0.01174 | -0.006 | -13.484
-2 | -0.098 | 0.00943 | -0.007 | -10.362
-1.5 | -0.037 | 0.00942 | -0.007 | -3.918
-1 | 0.024 | 0.00948 | -0.008 | 2.539
-0.5 | 0.085 | 0.00949 | -0.008 | 8.958
0 | 0.146 | 0.00912 | -0.008 | 15.998
0.5 | 0.207 | 0.00927 | -0.009 | 22.295
1 | 0.267 | 0.00961 | -0.009 | 27.829
1.5 | 0.328 | 0.01025 | -0.009 | 31.998
2 | 0.388 | 0.01025 | -0.01 | 37.918
2.5 | 0.449 | 0.01045 | -0.01 | 42.947
3 | 0.509 | 0.01018 | -0.01 | 49.977
3.5 | 0.569 | 0.01041 | -0.011 | 54.6
4 | 0.628 | 0.01074 | -0.011 | 58.506
4.5 | 0.687 | 0.01051 | -0.011 | 65.372
5 | 0.746 | 0.01037 | -0.012 | 71.951
5.5 | 0.804 | 0.01179 | -0.012 | 68.233
6 | 0.862 | 0.01207 | -0.013 | 71.383
6.5 | 0.919 | 0.01254 | -0.013 | 73.224
7 | 0.974 | 0.01307 | -0.013 | 74.524
7.5 | 1.029 | 0.01366 | -0.014 | 75.316
8 | 1.081 | 0.01431 | -0.014 | 75.543
8.5 | 1.132 | 0.01507 | -0.014 | 75.117
9 | 1.18 | 0.01595 | -0.015 | 73.948
9.5 | 1.224 | 0.017 | -0.015 | 72.022
10 | 1.265 | 0.01832 | -0.015 | 69.069
10.5 | 1.301 | 0.02004 | -0.015 | 64.894
11 | 1.331 | 0.0224 | -0.015 | 59.392
11.5 | 1.353 | 0.02572 | -0.016 | 52.606
12 | 1.37 | 0.03005 | -0.016 | 45.587
12.5 | 1.383 | 0.03523 | -0.016 | 39.255
13 | 1.394 | 0.04124 | -0.016 | 33.799
13.5 | 1.402 | 0.04774 | -0.016 | 29.367
14 | 1.408 | 0.05459 | -0.016 | 25.794
14.5 | 1.412 | 0.06192 | -0.016 | 22.799
15 | 1.414 | 0.06943 | -0.016 | 20.367
15.5 | 1.414 | 0.07717 | -0.015 | 18.325
16 | 1.412 | 0.08506 | -0.015 | 16.604
16.5 | 1.408 | 0.09321 | -0.015 | 15.111
17 | 1.403 | 0.10124 | -0.016 | 13.854
17.5 | 1.393 | 0.10973 | -0.016 | 12.693
18 | 1.38 | 0.11826 | -0.016 | 11.67
18.5 | 1.365 | 0.1268 | -0.016 | 10.769
19 | 1.348 | 0.13583 | -0.016 | 9.928
19.5 | 1.33 | 0.14472 | -0.016 | 9.189
20 | 1.309 | 0.15414 | -0.016 | 8.494

## 26. Re 500k Mach 0.00 (2)
BIGFOIL.COM POLAR EXPORT
NACA23014
NACA23014 |  |  |  | Cl Max: | 1.3713 | at alpha= | 15 | deg
XFOIL ncrit=9 |  |  |  | L/D Max: | 75.4589 | at alpha= | 8.5 | deg
Re: | 500000 |  |  | Cd Min: | 0.18506 | at alpha= | -17.5 | deg
Mach: | 0 |  |  | Cl=0 at alpha= | -1.1356 | deg
|  |  |  | @ Cl=0.1, Cd= | 0.007181
|  |  |  | @ Cl=0.4, Cd= | 0.0091425
|  |  |  | @ Cl=0.6, Cd= | 0.010695
alpha (deg) | Cl | Cd | Cm | Cl/Cd
-17.5 | -0.5785 | 0.18506 | 0.0072 | -3.126
-17 | -0.5609 | 0.18008 | 0.0054 | -3.1147
-16.5 | -0.5481 | 0.17377 | 0.0027 | -3.1542
-16 | -0.5574 | 0.16096 | -0.0046 | -3.463
-15.5 | -0.5378 | 0.15668 | -0.0051 | -3.4325
-15 | -0.8534 | 0.0697 | -0.0519 | -12.2439
-14.5 | -0.9406 | 0.05216 | -0.0609 | -18.033
-14 | -0.9815 | 0.04369 | -0.0609 | -22.4651
-13.5 | -1.0037 | 0.03838 | -0.0573 | -26.1516
-13 | -1.0182 | 0.0343 | -0.0513 | -29.6851
-12.5 | -1.0232 | 0.03121 | -0.0442 | -32.7844
-12 | -1.0121 | 0.02925 | -0.038 | -34.6017
-11.5 | -0.9981 | 0.02765 | -0.0316 | -36.0976
-11 | -0.9793 | 0.02614 | -0.0258 | -37.4637
-10.5 | -0.9594 | 0.02445 | -0.02 | -39.2393
-10 | -0.9377 | 0.02269 | -0.0143 | -41.3266
-9.5 | -0.9133 | 0.02152 | -0.009 | -42.4396
-9 | -0.8886 | 0.02052 | -0.0036 | -43.3041
-8.5 | -0.8486 | 0.01944 | -0.0011 | -43.6523
-8 | -0.7796 | 0.01789 | -0.0047 | -43.5774
-7.5 | -0.7112 | 0.01694 | -0.0076 | -41.9835
-7 | -0.6403 | 0.01563 | -0.0113 | -40.9661
-6.5 | -0.5731 | 0.01475 | -0.0138 | -38.8542
-6 | -0.5056 | 0.01366 | -0.0165 | -37.0132
-5.5 | -0.434 | 0.01265 | -0.0199 | -34.3083
-5 | -0.3675 | 0.01177 | -0.022 | -31.2234
-4.5 | -0.303 | 0.01099 | -0.0236 | -27.5705
-4 | -0.241 | 0.0103 | -0.0246 | -23.3981
-3.5 | -0.1946 | 0.00931 | -0.0225 | -20.9023
-3 | -0.1638 | 0.00782 | -0.0177 | -20.9463
-2.5 | -0.1212 | 0.00741 | -0.0145 | -16.3563
-2 | -0.0774 | 0.0072 | -0.0114 | -10.75
-1.5 | -0.0328 | 0.0071 | -0.0085 | -4.6197
-1 | 0.0122 | 0.00706 | -0.0056 | 1.728
-0.5 | 0.0575 | 0.0071 | -0.0027 | 8.0986
0 | 0.1047 | 0.00719 | -0.0002 | 14.5619
0.5 | 0.1552 | 0.0074 | 0.0014 | 20.973
1 | 0.2086 | 0.00767 | 0.0024 | 27.1969
1.5 | 0.2652 | 0.00807 | 0.0027 | 32.8625
2 | 0.326 | 0.00852 | 0.002 | 38.2629
2.5 | 0.3924 | 0.00908 | -0.0001 | 43.2159
3 | 0.4593 | 0.00963 | -0.0023 | 47.6947
3.5 | 0.5348 | 0.01021 | -0.0065 | 52.38
4 | 0.602 | 0.01071 | -0.0089 | 56.2092
4.5 | 0.676 | 0.01119 | -0.0129 | 60.4111
5 | 0.7446 | 0.0117 | -0.0158 | 63.641
5.5 | 0.8183 | 0.0121 | -0.0198 | 67.6281
6 | 0.8896 | 0.01247 | -0.0234 | 71.3392
6.5 | 0.9587 | 0.01289 | -0.0267 | 74.3755
7 | 0.9931 | 0.01325 | -0.0228 | 74.9509
7.5 | 1.0274 | 0.01362 | -0.0188 | 75.4332
8 | 1.0591 | 0.01412 | -0.0144 | 75.0071
8.5 | 1.0934 | 0.01449 | -0.0104 | 75.4589
9 | 1.1231 | 0.01508 | -0.0057 | 74.4761
9.5 | 1.1558 | 0.01553 | -0.0015 | 74.4237
10 | 1.1855 | 0.01613 | 0.0031 | 73.4966
11 | 1.2343 | 0.01743 | 0.0141 | 70.8147
11.5 | 1.2572 | 0.01827 | 0.0193 | 68.8123
12 | 1.279 | 0.01935 | 0.0242 | 66.0982
12.5 | 1.3021 | 0.02054 | 0.0284 | 63.3934
13 | 1.324 | 0.02196 | 0.0322 | 60.2914
13.5 | 1.3417 | 0.02381 | 0.0358 | 56.3503
14 | 1.3549 | 0.02618 | 0.039 | 51.7532
14.5 | 1.362 | 0.02934 | 0.0415 | 46.4213
15 | 1.3713 | 0.03274 | 0.043 | 41.8845
15.5 | 1.3711 | 0.03744 | 0.0436 | 36.6213
16 | 1.3638 | 0.04341 | 0.0429 | 31.4167
16.5 | 1.3512 | 0.05054 | 0.0412 | 26.7353
17 | 1.3305 | 0.05922 | 0.0382 | 22.4671
17.5 | 1.2963 | 0.07011 | 0.034 | 18.4895
18 | 1.2723 | 0.08009 | 0.0299 | 15.8859
18.5 | 1.2423 | 0.09123 | 0.0251 | 13.6172
19 | 1.2114 | 0.10264 | 0.02 | 11.8024
19.5 | 1.1902 | 0.11302 | 0.0151 | 10.5309
20 | 1.1726 | 0.1229 | 0.0104 | 9.5411

## 27. Re 500k Mach 0.10 (1)
BIGFOIL.COM POLAR EXPORT
NACA23014
NACA23014 |  |  |  | Cl Max: | 1.403 | at alpha= | 15 | deg
JavaFoil+Calcfoil stall+Eppler ext transition |  |  |  | L/D Max: | 75.121 | at alpha= | 8 | deg
Re: | 500000 |  |  | Cd Min: | 0.00914 | at alpha= | 0 | deg
Mach: | 0.1 |  |  | Cl=0 at alpha= | -1.1967 | deg
|  |  |  | @ Cl=0.1, Cd= | 0.0094736
|  |  |  | @ Cl=0.4, Cd= | 0.010321
|  |  |  | @ Cl=0.6, Cd= | 0.010384
alpha (deg) | Cl | Cd | Cm | Cl/Cd
-20 | -0.833 | 0.19849 | 0.002 | -4.196
-19.5 | -0.851 | 0.18943 | 0.002 | -4.492
-19 | -0.868 | 0.18009 | 0.002 | -4.82
-18.5 | -0.884 | 0.16933 | 0.002 | -5.218
-18 | -0.898 | 0.16063 | 0.002 | -5.589
-17.5 | -0.91 | 0.15328 | 0.001 | -5.94
-17 | -0.921 | 0.1444 | 0.001 | -6.378
-16.5 | -0.929 | 0.13693 | 0.001 | -6.786
-16 | -0.935 | 0.12949 | 0.001 | -7.221
-15.5 | -0.937 | 0.12245 | 0.001 | -7.652
-15 | -0.936 | 0.11562 | 0.001 | -8.098
-14.5 | -0.933 | 0.10887 | 0.001 | -8.57
-14 | -0.927 | 0.10272 | 0.001 | -9.024
-13.5 | -0.918 | 0.09669 | 0 | -9.495
-13 | -0.906 | 0.09094 | 0 | -9.965
-12.5 | -0.892 | 0.08545 | 0 | -10.439
-12 | -0.874 | 0.08005 | 0 | -10.924
-11.5 | -0.854 | 0.07498 | 0 | -11.395
-11 | -0.832 | 0.07007 | 0 | -11.87
-10.5 | -0.807 | 0.06522 | -0.001 | -12.367
-10 | -0.78 | 0.06017 | -0.001 | -12.96
-9.5 | -0.881 | 0.01809 | -0.002 | -48.73
-9 | -0.864 | 0.01541 | -0.002 | -56.094
-8.5 | -0.822 | 0.01482 | -0.002 | -55.489
-8 | -0.776 | 0.01421 | -0.003 | -54.643
-7.5 | -0.728 | 0.01364 | -0.003 | -53.357
-7 | -0.677 | 0.01313 | -0.003 | -51.564
-6.5 | -0.624 | 0.01266 | -0.004 | -49.298
-6 | -0.57 | 0.01103 | -0.004 | -51.624
-5.5 | -0.514 | 0.01143 | -0.004 | -44.936
-5 | -0.456 | 0.01169 | -0.005 | -39.063
-4.5 | -0.398 | 0.01137 | -0.005 | -35.033
-4 | -0.339 | 0.0117 | -0.005 | -29.013
-3.5 | -0.28 | 0.01147 | -0.006 | -24.381
-3 | -0.22 | 0.01132 | -0.006 | -19.402
-2.5 | -0.159 | 0.0118 | -0.006 | -13.475
-2 | -0.098 | 0.0095 | -0.007 | -10.337
-1.5 | -0.037 | 0.00944 | -0.007 | -3.929
-1 | 0.024 | 0.0095 | -0.008 | 2.546
-0.5 | 0.085 | 0.00958 | -0.008 | 8.923
0 | 0.147 | 0.00914 | -0.008 | 16.046
0.5 | 0.208 | 0.00933 | -0.009 | 22.279
1 | 0.269 | 0.00967 | -0.009 | 27.791
1.5 | 0.33 | 0.01031 | -0.009 | 31.98
2 | 0.39 | 0.01028 | -0.01 | 37.965
2.5 | 0.451 | 0.01053 | -0.01 | 42.817
3 | 0.511 | 0.01023 | -0.01 | 49.986
3.5 | 0.571 | 0.01049 | -0.011 | 54.465
4 | 0.631 | 0.01027 | -0.011 | 61.456
4.5 | 0.691 | 0.01058 | -0.012 | 65.3
5 | 0.75 | 0.01042 | -0.012 | 71.912
5.5 | 0.808 | 0.01185 | -0.012 | 68.181
6 | 0.866 | 0.01215 | -0.013 | 71.282
6.5 | 0.923 | 0.01263 | -0.013 | 73.05
7 | 0.978 | 0.01317 | -0.013 | 74.312
7.5 | 1.033 | 0.01376 | -0.014 | 75.043
8 | 1.085 | 0.01445 | -0.014 | 75.121
8.5 | 1.136 | 0.01523 | -0.014 | 74.599
9 | 1.184 | 0.01613 | -0.015 | 73.354
9.5 | 1.228 | 0.01723 | -0.015 | 71.252
10 | 1.268 | 0.01862 | -0.015 | 68.09
10.5 | 1.303 | 0.02047 | -0.015 | 63.622
11 | 1.331 | 0.02303 | -0.015 | 57.79
11.5 | 1.352 | 0.02662 | -0.016 | 50.772
12 | 1.367 | 0.03122 | -0.016 | 43.789
12.5 | 1.379 | 0.03669 | -0.016 | 37.587
13 | 1.389 | 0.04296 | -0.016 | 32.328
13.5 | 1.395 | 0.04983 | -0.016 | 28.004
14 | 1.4 | 0.05678 | -0.016 | 24.66
14.5 | 1.402 | 0.06443 | -0.015 | 21.764
15 | 1.403 | 0.07201 | -0.015 | 19.479
15.5 | 1.401 | 0.07998 | -0.015 | 17.516
16 | 1.397 | 0.08804 | -0.015 | 15.867
16.5 | 1.391 | 0.09636 | -0.015 | 14.43
17 | 1.382 | 0.10463 | -0.015 | 13.21
17.5 | 1.369 | 0.11313 | -0.015 | 12.105
18 | 1.354 | 0.12195 | -0.015 | 11.099
18.5 | 1.335 | 0.13084 | -0.016 | 10.206
19 | 1.315 | 0.13995 | -0.016 | 9.396
19.5 | 1.292 | 0.14953 | -0.016 | 8.642
20 | 1.268 | 0.15929 | -0.016 | 7.958

## 28. Re 500k Mach 0.10 (2)
BIGFOIL.COM POLAR EXPORT
NACA23014
NACA23014 |  |  |  | Cl Max: | 1.3615 | at alpha= | 15 | deg
XFOIL ncrit=9 |  |  |  | L/D Max: | 75.1566 | at alpha= | 7.5 | deg
Re: | 500000 |  |  | Cd Min: | 0.18582 | at alpha= | -17.5 | deg
Mach: | 0.1 |  |  | Cl=0 at alpha= | -1.1344 | deg
|  |  |  | @ Cl=0.1, Cd= | 0.0072101
|  |  |  | @ Cl=0.4, Cd= | 0.0091635
|  |  |  | @ Cl=0.6, Cd= | 0.01072
alpha (deg) | Cl | Cd | Cm | Cl/Cd
-17.5 | -0.5783 | 0.18582 | 0.0073 | -3.1122
-17 | -0.5605 | 0.18083 | 0.0056 | -3.0996
-16.5 | -0.5473 | 0.17452 | 0.0029 | -3.136
-16 | -0.5562 | 0.16182 | -0.0045 | -3.4372
-15.5 | -0.5362 | 0.15751 | -0.0049 | -3.4042
-15 | -0.7377 | 0.09253 | -0.0359 | -7.9725
-14.5 | -0.8645 | 0.06256 | -0.0563 | -13.8187
-14 | -0.9292 | 0.04936 | -0.0617 | -18.825
-13.5 | -0.9666 | 0.04184 | -0.0604 | -23.1023
-13 | -0.9919 | 0.03645 | -0.0554 | -27.2126
-12.5 | -1.0067 | 0.03313 | -0.0479 | -30.3864
-12 | -1 | 0.03031 | -0.0418 | -32.9924
-11.5 | -0.9921 | 0.02864 | -0.0345 | -34.6404
-11 | -0.9755 | 0.02706 | -0.0283 | -36.0495
-10.5 | -0.9578 | 0.02519 | -0.0221 | -38.023
-10 | -0.9387 | 0.02371 | -0.0157 | -39.5909
-9.5 | -0.9149 | 0.02194 | -0.0105 | -41.7001
-9 | -0.8908 | 0.02093 | -0.0049 | -42.5609
-8.5 | -0.8521 | 0.01975 | -0.0021 | -43.1443
-8 | -0.7826 | 0.01813 | -0.0055 | -43.166
-7.5 | -0.7138 | 0.01712 | -0.0084 | -41.6939
-7 | -0.6424 | 0.01577 | -0.0121 | -40.7356
-6.5 | -0.5742 | 0.01493 | -0.0146 | -38.4595
-6 | -0.5071 | 0.01375 | -0.0171 | -36.88
-5.5 | -0.4346 | 0.01271 | -0.0205 | -34.1935
-5 | -0.3679 | 0.01182 | -0.0226 | -31.1252
-4.5 | -0.3031 | 0.01103 | -0.0242 | -27.4796
-4 | -0.2422 | 0.01036 | -0.0248 | -23.3784
-3 | -0.1639 | 0.00787 | -0.0179 | -20.8259
-2.5 | -0.1215 | 0.00745 | -0.0146 | -16.3087
-2 | -0.0776 | 0.00724 | -0.0115 | -10.7182
-1.5 | -0.0329 | 0.00713 | -0.0085 | -4.6143
-1 | 0.0121 | 0.0071 | -0.0056 | 1.7042
-0.5 | 0.0578 | 0.00713 | -0.0027 | 8.1066
0 | 0.1052 | 0.00722 | -0.0002 | 14.5706
0.5 | 0.1557 | 0.00743 | 0.0016 | 20.9556
1 | 0.2087 | 0.0077 | 0.0027 | 27.1039
1.5 | 0.2662 | 0.00809 | 0.0029 | 32.9048
2 | 0.3271 | 0.00856 | 0.0022 | 38.2126
2.5 | 0.3935 | 0.00911 | 0.0002 | 43.1943
3 | 0.4603 | 0.00966 | -0.0019 | 47.6501
3.5 | 0.5365 | 0.01027 | -0.0061 | 52.2395
4 | 0.6042 | 0.01075 | -0.0085 | 56.2047
4.5 | 0.679 | 0.01124 | -0.0125 | 60.4093
5 | 0.748 | 0.01174 | -0.0154 | 63.7138
5.5 | 0.8217 | 0.01221 | -0.0194 | 67.2973
6 | 0.8938 | 0.01256 | -0.023 | 71.1624
6.5 | 0.9635 | 0.01297 | -0.0262 | 74.2868
7 | 0.9967 | 0.0134 | -0.022 | 74.3806
7.5 | 1.0319 | 0.01373 | -0.018 | 75.1566
8 | 1.0626 | 0.01429 | -0.0133 | 74.3597
8.5 | 1.0973 | 0.01463 | -0.0093 | 75.0034
9 | 1.1274 | 0.0152 | -0.0045 | 74.1711
9.5 | 1.1584 | 0.01572 | 0.0001 | 73.6896
10 | 1.1885 | 0.01631 | 0.0049 | 72.8694
10.5 | 1.2103 | 0.01704 | 0.0109 | 71.027
11 | 1.2339 | 0.01769 | 0.0165 | 69.7513
11.5 | 1.2583 | 0.01856 | 0.0216 | 67.7963
12 | 1.2809 | 0.01967 | 0.0263 | 65.1195
12.5 | 1.3006 | 0.02111 | 0.0308 | 61.6106
13 | 1.3218 | 0.02267 | 0.0346 | 58.3061
13.5 | 1.3395 | 0.02464 | 0.038 | 54.3628
14 | 1.3521 | 0.02721 | 0.041 | 49.6913
14.5 | 1.3581 | 0.03066 | 0.0432 | 44.2955
15 | 1.3615 | 0.03483 | 0.0443 | 39.0899
15.5 | 1.3607 | 0.03989 | 0.0444 | 34.1113
16 | 1.3461 | 0.04699 | 0.043 | 28.6465
16.5 | 1.333 | 0.05447 | 0.0408 | 24.4722
17 | 1.3066 | 0.06413 | 0.0372 | 20.3742
17.5 | 1.2731 | 0.07514 | 0.0328 | 16.943
18 | 1.247 | 0.0856 | 0.0283 | 14.5678
18.5 | 1.2179 | 0.09671 | 0.0234 | 12.5933
19 | 1.1915 | 0.10753 | 0.0186 | 11.0806
19.5 | 1.1711 | 0.11792 | 0.0136 | 9.9313
20 | 1.1557 | 0.1275 | 0.0088 | 9.0643

## 29. Re 500k Mach 0.25 (1)
BIGFOIL.COM POLAR EXPORT
NACA23014
NACA23014 |  |  |  | Cl Max: | 1.35 | at alpha= | 13 | deg
JavaFoil+Calcfoil stall+Eppler ext transition |  |  |  | L/D Max: | 73.288 | at alpha= | 7.5 | deg
Re: | 500000 |  |  | Cd Min: | 0.00931 | at alpha= | -2 | deg
Mach: | 0.25 |  |  | Cl=0 at alpha= | -1.1984 | deg
|  |  |  | @ Cl=0.1, Cd= | 0.0093433
|  |  |  | @ Cl=0.4, Cd= | 0.010556
|  |  |  | @ Cl=0.6, Cd= | 0.010292
alpha (deg) | Cl | Cd | Cm | Cl/Cd
-18 | -0.595 | 0.19637 | 0.001 | -3.032
-17.5 | -0.64 | 0.18396 | 0.001 | -3.479
-17 | -0.681 | 0.17037 | 0.001 | -3.999
-16.5 | -0.719 | 0.15722 | 0.001 | -4.572
-16 | -0.752 | 0.14733 | 0.001 | -5.103
-15.5 | -0.779 | 0.13743 | 0.001 | -5.665
-15 | -0.801 | 0.12791 | 0.001 | -6.264
-14.5 | -0.819 | 0.11945 | 0.001 | -6.859
-14 | -0.833 | 0.11171 | 0.001 | -7.454
-13.5 | -0.841 | 0.10421 | 0 | -8.075
-13 | -0.845 | 0.09697 | 0 | -8.718
-12.5 | -0.844 | 0.09101 | 0 | -9.277
-12 | -0.839 | 0.08475 | 0 | -9.897
-11.5 | -0.829 | 0.07926 | 0 | -10.455
-11 | -0.814 | 0.07395 | 0 | -11.01
-10.5 | -0.796 | 0.06893 | -0.001 | -11.54
-10 | -0.773 | 0.06403 | -0.001 | -12.076
-9.5 | -0.747 | 0.05922 | -0.001 | -12.62
-9 | -0.719 | 0.05415 | -0.001 | -13.273
-8.5 | -0.828 | 0.01543 | -0.002 | -53.643
-8 | -0.786 | 0.01479 | -0.003 | -53.175
-7.5 | -0.74 | 0.01415 | -0.003 | -52.271
-7 | -0.69 | 0.01358 | -0.003 | -50.81
-6.5 | -0.637 | 0.01307 | -0.004 | -48.782
-6 | -0.583 | 0.0126 | -0.004 | -46.234
-5.5 | -0.526 | 0.0112 | -0.004 | -46.931
-5 | -0.468 | 0.0114 | -0.005 | -41.046
-4.5 | -0.408 | 0.01167 | -0.005 | -34.997
-4 | -0.348 | 0.01141 | -0.006 | -30.518
-3.5 | -0.287 | 0.01172 | -0.006 | -24.507
-3 | -0.225 | 0.01159 | -0.006 | -19.451
-2.5 | -0.163 | 0.01171 | -0.007 | -13.943
-2 | -0.101 | 0.00931 | -0.007 | -10.839
-1.5 | -0.038 | 0.00934 | -0.007 | -4.081
-1 | 0.025 | 0.00973 | -0.008 | 2.555
-0.5 | 0.088 | 0.00933 | -0.008 | 9.409
0 | 0.151 | 0.0094 | -0.008 | 16.021
0.5 | 0.213 | 0.00962 | -0.009 | 22.188
1 | 0.276 | 0.01001 | -0.009 | 27.588
1.5 | 0.339 | 0.01031 | -0.01 | 32.848
2 | 0.401 | 0.01056 | -0.01 | 37.979
2.5 | 0.463 | 0.01024 | -0.01 | 45.238
3 | 0.525 | 0.01047 | -0.011 | 50.119
3.5 | 0.586 | 0.01022 | -0.011 | 57.357
4 | 0.648 | 0.01054 | -0.011 | 61.473
4.5 | 0.709 | 0.01038 | -0.012 | 68.275
5 | 0.769 | 0.01181 | -0.012 | 65.103
5.5 | 0.828 | 0.01209 | -0.013 | 68.498
6 | 0.887 | 0.01258 | -0.013 | 70.532
6.5 | 0.945 | 0.01312 | -0.013 | 72.054
7 | 1.001 | 0.01373 | -0.014 | 72.96
7.5 | 1.056 | 0.01441 | -0.014 | 73.288
8 | 1.108 | 0.01522 | -0.014 | 72.832
8.5 | 1.158 | 0.01616 | -0.015 | 71.633
9 | 1.203 | 0.01732 | -0.015 | 69.491
9.5 | 1.244 | 0.01876 | -0.015 | 66.32
10 | 1.279 | 0.02071 | -0.015 | 61.76
10.5 | 1.306 | 0.02343 | -0.016 | 55.75
11 | 1.326 | 0.02747 | -0.016 | 48.263
11.5 | 1.336 | 0.03295 | -0.016 | 40.56
12 | 1.344 | 0.03934 | -0.015 | 34.149
12.5 | 1.348 | 0.04643 | -0.015 | 29.033
13 | 1.35 | 0.05423 | -0.015 | 24.891
13.5 | 1.348 | 0.06219 | -0.015 | 21.676
14 | 1.342 | 0.07058 | -0.015 | 19.011
14.5 | 1.332 | 0.07917 | -0.015 | 16.826
15 | 1.318 | 0.0879 | -0.015 | 14.997
15.5 | 1.3 | 0.09712 | -0.015 | 13.385
16 | 1.277 | 0.10649 | -0.015 | 11.995
16.5 | 1.25 | 0.11622 | -0.015 | 10.757
17 | 1.219 | 0.12629 | -0.015 | 9.649
17.5 | 1.179 | 0.13711 | -0.015 | 8.601
18 | 1.134 | 0.14861 | -0.015 | 7.628

## 30. Re 500k Mach 0.25 (2)
BIGFOIL.COM POLAR EXPORT
NACA23014
NACA23014 |  |  |  | Cl Max: | 1.3189 | at alpha= | 13.5 | deg
XFOIL ncrit=9 |  |  |  | L/D Max: | 73.0565 | at alpha= | 7 | deg
Re: | 500000 |  |  | Cd Min: | 0.15613 | at alpha= | -15 | deg
Mach: | 0.25 |  |  | Cl=0 at alpha= | -1.1332 | deg
|  |  |  | @ Cl=0.1, Cd= | 0.0073986
|  |  |  | @ Cl=0.4, Cd= | 0.0093431
|  |  |  | @ Cl=0.6, Cd= | 0.010938
alpha (deg) | Cl | Cd | Cm | Cl/Cd
-15 | -0.5135 | 0.15613 | -0.0058 | -3.2889
-14.5 | -0.5334 | 0.14072 | -0.0154 | -3.7905
-14 | -0.5151 | 0.13627 | -0.015 | -3.78
-13.5 | -0.5008 | 0.1309 | -0.0161 | -3.8258
-13 | -0.8123 | 0.05559 | -0.0608 | -14.6123
-12.5 | -0.8479 | 0.04686 | -0.063 | -18.0943
-12 | -0.8737 | 0.04076 | -0.061 | -21.4352
-11.5 | -0.8893 | 0.03661 | -0.0558 | -24.2912
-11 | -0.8949 | 0.03413 | -0.0486 | -26.2203
-10.5 | -0.9133 | 0.03128 | -0.0378 | -29.1976
-10 | -0.9171 | 0.02816 | -0.0285 | -32.5675
-9.5 | -0.9126 | 0.02561 | -0.0197 | -35.6345
-9 | -0.8969 | 0.02358 | -0.0127 | -38.0365
-8.5 | -0.8681 | 0.02211 | -0.0076 | -39.2628
-8 | -0.7958 | 0.02014 | -0.0106 | -39.5134
-7.5 | -0.7271 | 0.0183 | -0.0131 | -39.7322
-7 | -0.6512 | 0.01686 | -0.0166 | -38.624
-6.5 | -0.583 | 0.01554 | -0.0187 | -37.5161
-6 | -0.5138 | 0.01426 | -0.0208 | -36.0309
-5.5 | -0.4364 | 0.01312 | -0.0245 | -33.2622
-5 | -0.3675 | 0.01225 | -0.0264 | -30
-4.5 | -0.3009 | 0.01132 | -0.0278 | -26.5813
-4 | -0.2447 | 0.01056 | -0.0269 | -23.1723
-3 | -0.1633 | 0.00823 | -0.0197 | -19.842
-2.5 | -0.1227 | 0.00769 | -0.0157 | -15.9558
-2 | -0.0789 | 0.00745 | -0.0121 | -10.5906
-1.5 | -0.0336 | 0.00733 | -0.0088 | -4.5839
-1 | 0.0122 | 0.0073 | -0.0056 | 1.6712
-0.5 | 0.0586 | 0.00732 | -0.0025 | 8.0055
0 | 0.106 | 0.00741 | 0.0005 | 14.305
0.5 | 0.1566 | 0.0076 | 0.0026 | 20.6053
1 | 0.2112 | 0.00789 | 0.0039 | 26.7681
1.5 | 0.2679 | 0.00826 | 0.0047 | 32.4334
2 | 0.3308 | 0.00877 | 0.004 | 37.7195
2.5 | 0.3973 | 0.00932 | 0.0026 | 42.6288
3 | 0.4651 | 0.0099 | 0.0008 | 46.9798
3.5 | 0.5461 | 0.01051 | -0.0039 | 51.96
4 | 0.6154 | 0.01106 | -0.006 | 55.642
4.5 | 0.694 | 0.01158 | -0.0102 | 59.9309
5 | 0.7659 | 0.01208 | -0.013 | 63.4023
5.5 | 0.843 | 0.01259 | -0.0169 | 66.9579
6 | 0.9169 | 0.01315 | -0.0203 | 69.7262
6.5 | 0.9865 | 0.01355 | -0.0227 | 72.8044
7 | 1.0206 | 0.01397 | -0.018 | 73.0565
7.5 | 1.0516 | 0.01449 | -0.0127 | 72.5742
8 | 1.0852 | 0.0149 | -0.0077 | 72.8322
8.5 | 1.113 | 0.01555 | -0.0019 | 71.5756
9 | 1.1441 | 0.01604 | 0.0035 | 71.3279
9.5 | 1.1698 | 0.01671 | 0.0098 | 70.006
10 | 1.1864 | 0.01747 | 0.0174 | 67.9107
10.5 | 1.2131 | 0.01821 | 0.0231 | 66.6172
11 | 1.2373 | 0.01927 | 0.0285 | 64.2086
11.5 | 1.2589 | 0.02066 | 0.0336 | 60.9342
12 | 1.2776 | 0.02242 | 0.0383 | 56.9848
12.5 | 1.2966 | 0.02447 | 0.0421 | 52.9873
13 | 1.311 | 0.02713 | 0.0453 | 48.3229
13.5 | 1.3189 | 0.03068 | 0.0477 | 42.9889
14 | 1.318 | 0.03553 | 0.0488 | 37.0954
14.5 | 1.3137 | 0.04133 | 0.0485 | 31.7856
15 | 1.3004 | 0.04861 | 0.0469 | 26.7517
15.5 | 1.2784 | 0.05742 | 0.0439 | 22.264
16 | 1.2486 | 0.06757 | 0.04 | 18.4786
16.5 | 1.221 | 0.07792 | 0.0357 | 15.6699
17 | 1.1893 | 0.08908 | 0.0308 | 13.3509
17.5 | 1.1623 | 0.09987 | 0.0259 | 11.6381
18 | 1.1394 | 0.11045 | 0.021 | 10.316
18.5 | 1.1231 | 0.11998 | 0.0164 | 9.3607

## 31. Re 500k Mach 0.50 (1)
BIGFOIL.COM POLAR EXPORT
NACA23014
NACA23014 |  |  |  | Cl Max: | 1.207 | at alpha= | 9 | deg
JavaFoil+Calcfoil stall+Eppler ext transition |  |  |  | L/D Max: | 65.103 | at alpha= | 6 | deg
Re: | 500000 |  |  | Cd Min: | 0.00947 | at alpha= | -1.5 | deg
Mach: | 0.5 |  |  | Cl=0 at alpha= | -1.1972 | deg
|  |  |  | @ Cl=0.1, Cd= | 0.0095843
|  |  |  | @ Cl=0.4, Cd= | 0.010113
|  |  |  | @ Cl=0.6, Cd= | 0.011537
alpha (deg) | Cl | Cd | Cm | Cl/Cd
-20 | -1.02 | 0.23291 | 0.003 | -4.378
-19.5 | -0.992 | 0.226 | 0.003 | -4.391
-19 | -0.966 | 0.22079 | 0.003 | -4.377
-18.5 | -0.94 | 0.21443 | 0.002 | -4.385
-18 | -0.913 | 0.21014 | 0.002 | -4.344
-17.5 | -0.887 | 0.20538 | 0.002 | -4.318
-17 | -0.86 | 0.20064 | 0.002 | -4.285
-16.5 | -0.833 | 0.1916 | 0.002 | -4.348
-16 | -0.807 | 0.18722 | 0.001 | -4.309
-15.5 | -0.779 | 0.18181 | 0.001 | -4.285
-15 | -0.753 | 0.17865 | 0.001 | -4.213
-14.5 | -0.726 | 0.16543 | 0.001 | -4.388
-14 | -0.699 | 0.16486 | 0.001 | -4.238
-13.5 | -0.672 | 0.16117 | 0 | -4.169
-13 | -0.644 | 0.15136 | 0 | -4.258
-12.5 | -0.618 | 0.14752 | 0 | -4.187
-12 | -0.59 | 0.14078 | 0 | -4.193
-11.5 | -0.563 | 0.13743 | 0 | -4.1
-11 | -0.536 | 0.13089 | 0 | -4.095
-10.5 | -0.509 | 0.12792 | -0.001 | -3.979
-10 | -0.482 | 0.11627 | -0.001 | -4.142
-9.5 | -0.454 | 0.10974 | -0.001 | -4.139
-9 | -0.427 | 0.09485 | -0.001 | -4.501
-8.5 | -0.4 | 0.0727 | -0.001 | -5.499
-8 | -0.59 | 0.06025 | -0.001 | -9.8
-7.5 | -0.6 | 0.05358 | -0.002 | -11.196
-7 | -0.583 | 0.04864 | -0.002 | -11.988
-6.5 | -0.555 | 0.04333 | -0.002 | -12.816
-6 | -0.627 | 0.01445 | -0.005 | -43.42
-5.5 | -0.573 | 0.01381 | -0.005 | -41.459
-5 | -0.513 | 0.01324 | -0.005 | -38.776
-4.5 | -0.451 | 0.01274 | -0.006 | -35.378
-4 | -0.386 | 0.01237 | -0.006 | -31.179
-3.5 | -0.319 | 0.01138 | -0.007 | -28.014
-3 | -0.251 | 0.01119 | -0.007 | -22.413
-2.5 | -0.182 | 0.01154 | -0.007 | -15.767
-2 | -0.112 | 0.0114 | -0.008 | -9.867
-1.5 | -0.043 | 0.00947 | -0.008 | -4.489
-1 | 0.028 | 0.0095 | -0.009 | 2.922
-0.5 | 0.098 | 0.00958 | -0.009 | 10.232
0 | 0.168 | 0.00973 | -0.009 | 17.278
0.5 | 0.238 | 0.00958 | -0.01 | 24.859
1 | 0.308 | 0.01035 | -0.01 | 29.728
1.5 | 0.377 | 0.01004 | -0.011 | 37.585
2 | 0.446 | 0.01026 | -0.011 | 43.523
2.5 | 0.515 | 0.01002 | -0.012 | 51.435
3 | 0.584 | 0.01145 | -0.012 | 50.983
3.5 | 0.652 | 0.01182 | -0.012 | 55.109
4 | 0.719 | 0.01228 | -0.013 | 58.532
4.5 | 0.785 | 0.0128 | -0.013 | 61.311
5 | 0.85 | 0.01343 | -0.014 | 63.296
5.5 | 0.913 | 0.01413 | -0.014 | 64.625
6 | 0.975 | 0.01497 | -0.014 | 65.103
6.5 | 1.033 | 0.01597 | -0.015 | 64.672
7 | 1.087 | 0.01723 | -0.015 | 63.098
7.5 | 1.135 | 0.01877 | -0.015 | 60.477
8 | 1.174 | 0.0211 | -0.016 | 55.622
8.5 | 1.199 | 0.02473 | -0.016 | 48.481
9 | 1.207 | 0.03077 | -0.015 | 39.21
9.5 | 1.195 | 0.04036 | -0.015 | 29.605
10 | 1.165 | 0.05274 | -0.015 | 22.081
10.5 | 1.106 | 0.06691 | -0.014 | 16.529
11 | 0.937 | 0.08626 | -0.013 | 10.864
11.5 | 0.698 | 0.12529 | -0.008 | 5.574
12 | 0.727 | 0.13507 | -0.009 | 5.379
12.5 | 0.755 | 0.15051 | -0.01 | 5.016
13 | 0.783 | 0.15498 | -0.01 | 5.053
13.5 | 0.811 | 0.16589 | -0.011 | 4.892
14 | 0.84 | 0.1704 | -0.011 | 4.929

## 32. Re 500k Mach 0.50 (2)
BIGFOIL.COM POLAR EXPORT
NACA23014
NACA23014 |  |  |  | Cl Max: | 1.1814 | at alpha= | 11 | deg
XFOIL ncrit=9 |  |  |  | L/D Max: | 63.4137 | at alpha= | 6.5 | deg
Re: | 500000 |  |  | Cd Min: | 0.15382 | at alpha= | 16 | deg
Mach: | 0.5 |  |  | Cl=0 at alpha= | -1.1268 | deg
|  |  |  | @ Cl=0.1, Cd= | 0.0082279
|  |  |  | @ Cl=0.4, Cd= | 0.01009
|  |  |  | @ Cl=0.6, Cd= | 0.01181
alpha (deg) | Cl | Cd | Cm | Cl/Cd
-12.5 | -0.45 | 0.12976 | -0.021 | -3.4679
-12 | -0.4553 | 0.11778 | -0.0259 | -3.8657
-11.5 | -0.4459 | 0.11072 | -0.0274 | -4.0273
-11 | -0.4538 | 0.10019 | -0.0317 | -4.5294
-10.5 | -0.4681 | 0.08892 | -0.0367 | -5.2643
-10 | -0.4975 | 0.07463 | -0.0443 | -6.6662
-9.5 | -0.5458 | 0.05823 | -0.0555 | -9.3732
-9 | -0.5924 | 0.04744 | -0.0605 | -12.4874
-8.5 | -0.6381 | 0.04035 | -0.0577 | -15.8141
-8 | -0.6875 | 0.03591 | -0.0473 | -19.1451
-7.5 | -0.7188 | 0.03082 | -0.0378 | -23.3225
-7 | -0.6694 | 0.02493 | -0.039 | -26.8512
-6.5 | -0.604 | 0.02052 | -0.0393 | -29.4347
-6 | -0.5274 | 0.01766 | -0.0403 | -29.8641
-5.5 | -0.4455 | 0.01538 | -0.042 | -28.9662
-5 | -0.3664 | 0.01375 | -0.0432 | -26.6473
-4.5 | -0.3 | 0.01258 | -0.0419 | -23.8474
-4 | -0.2457 | 0.01172 | -0.0383 | -20.9642
-3.5 | -0.1963 | 0.01111 | -0.0337 | -17.6688
-3 | -0.1488 | 0.01057 | -0.0289 | -14.0776
-2.5 | -0.1201 | 0.00906 | -0.0217 | -13.2561
-2 | -0.0829 | 0.00842 | -0.0152 | -9.8456
-1.5 | -0.0362 | 0.00821 | -0.0103 | -4.4093
-1 | 0.0123 | 0.00816 | -0.0058 | 1.5074
-0.5 | 0.0622 | 0.00816 | -0.0015 | 7.6225
0 | 0.1123 | 0.00825 | 0.0028 | 13.6121
0.5 | 0.1644 | 0.00844 | 0.0066 | 19.4787
1 | 0.2203 | 0.00873 | 0.0096 | 25.2348
1.5 | 0.2789 | 0.00914 | 0.012 | 30.5142
2 | 0.3425 | 0.00962 | 0.0134 | 35.6029
2.5 | 0.4184 | 0.01024 | 0.0123 | 40.8594
3 | 0.4983 | 0.01092 | 0.0104 | 45.6319
3.5 | 0.5812 | 0.01164 | 0.008 | 49.9313
4 | 0.6685 | 0.01243 | 0.0048 | 53.7812
4.5 | 0.7552 | 0.01325 | 0.0018 | 56.9962
5 | 0.8381 | 0.01416 | -0.0004 | 59.1879
5.5 | 0.9277 | 0.01492 | -0.0034 | 62.1783
6.5 | 1.0514 | 0.01658 | 0.0005 | 63.4138
7 | 1.0677 | 0.01716 | 0.0108 | 62.2203
7.5 | 1.0732 | 0.01795 | 0.0226 | 59.7883
8 | 1.0936 | 0.01889 | 0.0316 | 57.8931
8.5 | 1.1133 | 0.02031 | 0.0398 | 54.8154
9 | 1.1347 | 0.02205 | 0.0467 | 51.4603
9.5 | 1.1556 | 0.02436 | 0.0524 | 47.4384
10 | 1.1702 | 0.02752 | 0.0569 | 42.5218
10.5 | 1.1785 | 0.03172 | 0.0597 | 37.1532
11 | 1.1814 | 0.03707 | 0.0608 | 31.8694
11.5 | 1.1698 | 0.04415 | 0.06 | 26.496
12 | 1.15 | 0.05249 | 0.0576 | 21.9089
12.5 | 1.1165 | 0.06252 | 0.0536 | 17.8583
13 | 1.0817 | 0.07315 | 0.0487 | 14.7874
13.5 | 1.0403 | 0.08492 | 0.0428 | 12.2504
14 | 0.9969 | 0.09757 | 0.0361 | 10.2173
14.5 | 0.9675 | 0.10895 | 0.0301 | 8.8802
15 | 0.8977 | 0.12684 | 0.0191 | 7.0774
15.5 | 0.8804 | 0.13801 | 0.013 | 6.3792
16 | 0.8409 | 0.15382 | 0.0035 | 5.4668

## 33. Re 750k Mach 0.00 (1)
BIGFOIL.COM POLAR EXPORT
NACA23014
NACA23014 |  |  |  | Cl Max: | 1.43 | at alpha= | 15 | deg
JavaFoil+Calcfoil stall+Eppler ext transition |  |  |  | L/D Max: | 85.513 | at alpha= | 6 | deg
Re: | 750000 |  |  | Cd Min: | 0.00854 | at alpha= | -1.5 | deg
Mach: | 0 |  |  | Cl=0 at alpha= | -1.1967 | deg
|  |  |  | @ Cl=0.1, Cd= | 0.0086697
|  |  |  | @ Cl=0.4, Cd= | 0.010058
|  |  |  | @ Cl=0.6, Cd= | 0.0099876
alpha (deg) | Cl | Cd | Cm | Cl/Cd
-15.5 | -0.958 | 0.11478 | 0.001 | -8.345
-15 | -0.955 | 0.10843 | 0.001 | -8.807
-14.5 | -0.949 | 0.10242 | 0.001 | -9.269
-14 | -0.941 | 0.09641 | 0.001 | -9.763
-13.5 | -0.931 | 0.09075 | 0 | -10.255
-13 | -0.918 | 0.08501 | 0 | -10.795
-12.5 | -0.902 | 0.07963 | 0 | -11.329
-12 | -0.885 | 0.07412 | 0 | -11.936
-11.5 | -0.866 | 0.06814 | 0 | -12.706
-11 | -0.933 | 0.02992 | -0.001 | -31.179
-10.5 | -0.97 | 0.01693 | -0.001 | -57.293
-10 | -0.943 | 0.01557 | -0.001 | -60.585
-9.5 | -0.907 | 0.01471 | -0.002 | -61.676
-9 | -0.866 | 0.01419 | -0.002 | -61.053
-8.5 | -0.822 | 0.0136 | -0.002 | -60.464
-8 | -0.775 | 0.01306 | -0.003 | -59.354
-7.5 | -0.726 | 0.01258 | -0.003 | -57.723
-7 | -0.675 | 0.0109 | -0.003 | -61.952
-6.5 | -0.622 | 0.01103 | -0.004 | -56.425
-6 | -0.568 | 0.01071 | -0.004 | -53.001
-5.5 | -0.512 | 0.01092 | -0.004 | -46.84
-5 | -0.455 | 0.01065 | -0.005 | -42.667
-4.5 | -0.397 | 0.01099 | -0.005 | -36.101
-4 | -0.338 | 0.01072 | -0.005 | -31.511
-3.5 | -0.278 | 0.01056 | -0.006 | -26.363
-3 | -0.219 | 0.01098 | -0.006 | -19.904
-2.5 | -0.158 | 0.01082 | -0.006 | -14.638
-2 | -0.098 | 0.00865 | -0.007 | -11.305
-1.5 | -0.037 | 0.00854 | -0.007 | -4.324
-1 | 0.024 | 0.00859 | -0.008 | 2.802
-0.5 | 0.085 | 0.00865 | -0.008 | 9.83
0 | 0.146 | 0.00873 | -0.008 | 16.721
0.5 | 0.207 | 0.00922 | -0.009 | 22.419
1 | 0.268 | 0.00904 | -0.009 | 29.591
1.5 | 0.328 | 0.00959 | -0.009 | 34.199
2 | 0.389 | 0.01013 | -0.01 | 38.371
2.5 | 0.449 | 0.00974 | -0.01 | 46.064
3 | 0.509 | 0.00991 | -0.01 | 51.38
3.5 | 0.569 | 0.01014 | -0.011 | 56.105
4 | 0.628 | 0.00985 | -0.011 | 63.777
4.5 | 0.688 | 0.01011 | -0.011 | 68.03
5 | 0.747 | 0.00991 | -0.012 | 75.325
5.5 | 0.805 | 0.01023 | -0.012 | 78.7
6 | 0.863 | 0.01009 | -0.013 | 85.513
6.5 | 0.92 | 0.01155 | -0.013 | 79.622
7 | 0.976 | 0.01201 | -0.013 | 81.267
7.5 | 1.03 | 0.0125 | -0.014 | 82.4
8 | 1.084 | 0.01297 | -0.014 | 83.574
8.5 | 1.135 | 0.01363 | -0.014 | 83.274
9 | 1.184 | 0.01439 | -0.015 | 82.235
9.5 | 1.23 | 0.01529 | -0.015 | 80.419
10 | 1.272 | 0.01638 | -0.015 | 77.645
10.5 | 1.31 | 0.01779 | -0.015 | 73.629
11 | 1.343 | 0.01967 | -0.016 | 68.264
11.5 | 1.368 | 0.02227 | -0.016 | 61.415
12 | 1.387 | 0.02573 | -0.016 | 53.91
12.5 | 1.402 | 0.03001 | -0.016 | 46.705
13 | 1.413 | 0.03517 | -0.016 | 40.173
13.5 | 1.421 | 0.04096 | -0.016 | 34.689
14 | 1.426 | 0.04722 | -0.016 | 30.203
14.5 | 1.429 | 0.05407 | -0.016 | 26.424
15 | 1.43 | 0.06118 | -0.016 | 23.373
15.5 | 1.429 | 0.06862 | -0.016 | 20.826
16 | 1.426 | 0.07627 | -0.016 | 18.7
16.5 | 1.421 | 0.08416 | -0.016 | 16.886
17 | 1.415 | 0.09195 | -0.016 | 15.383
17.5 | 1.404 | 0.10025 | -0.016 | 14.002
18 | 1.39 | 0.10861 | -0.016 | 12.8
18.5 | 1.375 | 0.1169 | -0.016 | 11.759
19 | 1.357 | 0.12565 | -0.016 | 10.799
19.5 | 1.337 | 0.13453 | -0.016 | 9.942
20 | 1.316 | 0.14344 | -0.016 | 9.177

## 34. Re 750k Mach 0.00 (2)
BIGFOIL.COM POLAR EXPORT
NACA23014
NACA23014 |  |  |  | Cl Max: | 1.4374 | at alpha= | 16 | deg
XFOIL ncrit=9 |  |  |  | L/D Max: | 88.4078 | at alpha= | 8.5 | deg
Re: | 750000 |  |  | Cd Min: | 0.21961 | at alpha= | -20 | deg
Mach: | 0 |  |  | Cl=0 at alpha= | -1.1449 | deg
|  |  |  | @ Cl=0.1, Cd= | 0.0065281
|  |  |  | @ Cl=0.4, Cd= | 0.0079885
|  |  |  | @ Cl=0.6, Cd= | 0.0093582
alpha (deg) | Cl | Cd | Cm | Cl/Cd
-20 | -0.6453 | 0.21961 | 0.0269 | -2.9384
-19.5 | -0.6297 | 0.21389 | 0.0237 | -2.944
-18 | -0.9844 | 0.09047 | -0.0391 | -10.881
-17.5 | -1.047 | 0.07241 | -0.0501 | -14.4593
-17 | -1.0846 | 0.06029 | -0.0565 | -17.9897
-16.5 | -1.1048 | 0.05179 | -0.0599 | -21.3323
-16 | -1.1157 | 0.04511 | -0.0615 | -24.7329
-15.5 | -1.1134 | 0.04051 | -0.0617 | -27.4846
-15 | -1.1094 | 0.03651 | -0.0608 | -30.3862
-14.5 | -1.1033 | 0.03308 | -0.0587 | -33.3525
-14 | -1.094 | 0.03025 | -0.0557 | -36.1653
-13.5 | -1.0809 | 0.02801 | -0.0519 | -38.5898
-13 | -1.0661 | 0.02604 | -0.0474 | -40.9409
-12.5 | -1.0535 | 0.02389 | -0.0419 | -44.0979
-12 | -1.0382 | 0.02264 | -0.0358 | -45.8569
-11.5 | -1.0274 | 0.02165 | -0.0282 | -47.455
-11 | -1.0093 | 0.0207 | -0.0217 | -48.7585
-10.5 | -0.9892 | 0.01974 | -0.0154 | -50.1114
-10 | -0.9712 | 0.01857 | -0.0088 | -52.2994
-9.5 | -0.9386 | 0.0176 | -0.005 | -53.3295
-9 | -0.8709 | 0.01667 | -0.0081 | -52.2436
-8.5 | -0.8078 | 0.01548 | -0.0103 | -52.1835
-8 | -0.7404 | 0.01459 | -0.0131 | -50.7471
-7.5 | -0.674 | 0.01374 | -0.0156 | -49.0539
-7 | -0.6081 | 0.01286 | -0.018 | -47.2862
-6.5 | -0.5401 | 0.01198 | -0.0207 | -45.0835
-6 | -0.472 | 0.01136 | -0.0232 | -41.5493
-5.5 | -0.4088 | 0.01061 | -0.0247 | -38.5297
-5 | -0.3459 | 0.01001 | -0.026 | -34.5554
-4.5 | -0.2903 | 0.00954 | -0.0257 | -30.4298
-4 | -0.2388 | 0.00919 | -0.0243 | -25.9848
-3.5 | -0.1921 | 0.00881 | -0.0221 | -21.8048
-3 | -0.1602 | 0.00751 | -0.0175 | -21.3316
-2.5 | -0.1203 | 0.00696 | -0.0141 | -17.2845
-2 | -0.0769 | 0.00672 | -0.0112 | -11.4435
-1.5 | -0.0321 | 0.00659 | -0.0085 | -4.871
-1 | 0.0131 | 0.00653 | -0.0059 | 2.0061
-0.5 | 0.0586 | 0.00651 | -0.0033 | 9.0015
0 | 0.1043 | 0.00653 | -0.0007 | 15.9724
0.5 | 0.1517 | 0.00662 | 0.0015 | 22.9154
1 | 0.2012 | 0.00681 | 0.0032 | 29.5448
1.5 | 0.2523 | 0.00704 | 0.0046 | 35.8381
2 | 0.3073 | 0.00736 | 0.0051 | 41.7527
2.5 | 0.3655 | 0.00775 | 0.0048 | 47.1613
3 | 0.4277 | 0.00818 | 0.0036 | 52.2861
3.5 | 0.4914 | 0.00865 | 0.002 | 56.8092
4 | 0.5629 | 0.0091 | -0.0013 | 61.8571
4.5 | 0.629 | 0.00956 | -0.0035 | 65.795
5 | 0.7011 | 0.01 | -0.0071 | 70.11
5.5 | 0.7647 | 0.01039 | -0.0088 | 73.5996
6 | 0.8379 | 0.0108 | -0.0127 | 77.5833
6.5 | 0.9059 | 0.01128 | -0.0156 | 80.3103
7 | 0.9748 | 0.01159 | -0.0186 | 84.107
7.5 | 1.0446 | 0.01199 | -0.0219 | 87.1226
8 | 1.0917 | 0.01245 | -0.0206 | 87.6867
8.5 | 1.1272 | 0.01275 | -0.0169 | 88.4078
9 | 1.1592 | 0.01323 | -0.0125 | 87.619
9.5 | 1.1911 | 0.0137 | -0.0081 | 86.9416
10 | 1.2224 | 0.01421 | -0.0036 | 86.0239
10.5 | 1.251 | 0.01484 | 0.0013 | 84.2992
11 | 1.2768 | 0.01554 | 0.0065 | 82.1622
11.5 | 1.2982 | 0.01618 | 0.0126 | 80.2349
12 | 1.3208 | 0.01702 | 0.018 | 77.6028
12.5 | 1.3435 | 0.01807 | 0.0228 | 74.3498
13 | 1.3649 | 0.01936 | 0.0272 | 70.501
13.5 | 1.3846 | 0.02091 | 0.0313 | 66.2171
14 | 1.4034 | 0.02269 | 0.0348 | 61.851
14.5 | 1.4186 | 0.02492 | 0.0379 | 56.9262
15 | 1.4285 | 0.02783 | 0.0404 | 51.3295
15.5 | 1.4335 | 0.03155 | 0.0421 | 45.4358
16 | 1.4374 | 0.03581 | 0.0427 | 40.1396
16.5 | 1.4257 | 0.04221 | 0.042 | 33.7764
17 | 1.4183 | 0.04872 | 0.0405 | 29.1112
17.5 | 1.3943 | 0.05778 | 0.0374 | 24.1312
18 | 1.3512 | 0.07002 | 0.0325 | 19.2973
18.5 | 1.3172 | 0.08146 | 0.0277 | 16.1699
19 | 1.2777 | 0.09411 | 0.0222 | 13.5767
19.5 | 1.2379 | 0.10717 | 0.0162 | 11.5508
20 | 1.2013 | 0.12003 | 0.01 | 10.0083

## 35. Re 750k Mach 0.10 (1)
BIGFOIL.COM POLAR EXPORT
NACA23014
NACA23014 |  |  |  | Cl Max: | 1.419 | at alpha= | 14.5 | deg
JavaFoil+Calcfoil stall+Eppler ext transition |  |  |  | L/D Max: | 85.405 | at alpha= | 6 | deg
Re: | 750000 |  |  | Cd Min: | 0.0086 | at alpha= | -1 | deg
Mach: | 0.1 |  |  | Cl=0 at alpha= | -1.1967 | deg
|  |  |  | @ Cl=0.1, Cd= | 0.0086894
|  |  |  | @ Cl=0.4, Cd= | 0.010084
|  |  |  | @ Cl=0.6, Cd= | 0.010042
alpha (deg) | Cl | Cd | Cm | Cl/Cd
-15.5 | -0.939 | 0.11636 | 0.001 | -8.073
-15 | -0.939 | 0.10997 | 0.001 | -8.537
-14.5 | -0.936 | 0.10355 | 0.001 | -9.038
-14 | -0.93 | 0.09761 | 0.001 | -9.528
-13.5 | -0.921 | 0.09181 | 0 | -10.036
-13 | -0.91 | 0.08616 | 0 | -10.563
-12.5 | -0.896 | 0.08059 | 0 | -11.123
-12 | -0.88 | 0.07522 | 0 | -11.696
-11.5 | -0.861 | 0.06965 | 0 | -12.363
-11 | -0.843 | 0.06288 | 0 | -13.408
-10.5 | -0.963 | 0.01771 | -0.001 | -54.387
-10 | -0.942 | 0.01581 | -0.001 | -59.601
-9.5 | -0.908 | 0.01487 | -0.002 | -61.022
-9 | -0.868 | 0.01432 | -0.002 | -60.571
-8.5 | -0.824 | 0.01371 | -0.002 | -60.095
-8 | -0.777 | 0.01316 | -0.003 | -59.073
-7.5 | -0.729 | 0.01266 | -0.003 | -57.572
-7 | -0.678 | 0.0122 | -0.003 | -55.558
-6.5 | -0.625 | 0.0106 | -0.004 | -58.925
-6 | -0.57 | 0.01076 | -0.004 | -52.991
-5.5 | -0.514 | 0.011 | -0.004 | -46.721
-5 | -0.457 | 0.01071 | -0.005 | -42.641
-4.5 | -0.398 | 0.01103 | -0.005 | -36.119
-4 | -0.339 | 0.01076 | -0.005 | -31.54
-3.5 | -0.28 | 0.0106 | -0.006 | -26.401
-3 | -0.22 | 0.01104 | -0.006 | -19.899
-2.5 | -0.159 | 0.01092 | -0.006 | -14.571
-2 | -0.098 | 0.00866 | -0.007 | -11.342
-1.5 | -0.037 | 0.00865 | -0.007 | -4.289
-1 | 0.024 | 0.0086 | -0.008 | 2.812
-0.5 | 0.085 | 0.00867 | -0.008 | 9.863
0 | 0.147 | 0.00875 | -0.008 | 16.775
0.5 | 0.208 | 0.00935 | -0.009 | 22.22
1 | 0.269 | 0.0091 | -0.009 | 29.554
1.5 | 0.33 | 0.00965 | -0.009 | 34.184
2 | 0.391 | 0.01014 | -0.01 | 38.509
2.5 | 0.451 | 0.00977 | -0.01 | 46.172
3 | 0.511 | 0.00995 | -0.01 | 51.43
3.5 | 0.572 | 0.01018 | -0.011 | 56.138
4 | 0.631 | 0.00989 | -0.011 | 63.873
4.5 | 0.691 | 0.01016 | -0.012 | 67.989
5 | 0.75 | 0.00996 | -0.012 | 75.33
5.5 | 0.809 | 0.01028 | -0.012 | 78.659
6 | 0.867 | 0.01015 | -0.013 | 85.405
6.5 | 0.924 | 0.01161 | -0.013 | 79.547
7 | 0.98 | 0.01209 | -0.013 | 81.063
7.5 | 1.035 | 0.0126 | -0.014 | 82.115
8 | 1.088 | 0.01308 | -0.014 | 83.187
8.5 | 1.139 | 0.01376 | -0.014 | 82.783
9 | 1.188 | 0.01455 | -0.015 | 81.622
9.5 | 1.234 | 0.01548 | -0.015 | 79.674
10 | 1.275 | 0.01664 | -0.015 | 76.641
10.5 | 1.312 | 0.01813 | -0.015 | 72.377
11 | 1.344 | 0.02016 | -0.016 | 66.652
11.5 | 1.367 | 0.02299 | -0.016 | 59.464
12 | 1.385 | 0.02668 | -0.016 | 51.9
12.5 | 1.398 | 0.03125 | -0.016 | 44.734
13 | 1.408 | 0.03665 | -0.016 | 38.406
13.5 | 1.414 | 0.04289 | -0.016 | 32.96
14 | 1.418 | 0.0493 | -0.016 | 28.761
14.5 | 1.419 | 0.05652 | -0.016 | 25.1
15 | 1.418 | 0.06375 | -0.016 | 22.246
15.5 | 1.415 | 0.07143 | -0.016 | 19.811
16 | 1.41 | 0.07929 | -0.016 | 17.783
16.5 | 1.403 | 0.08738 | -0.016 | 16.052
17 | 1.393 | 0.0954 | -0.016 | 14.604
17.5 | 1.38 | 0.1037 | -0.016 | 13.306
18 | 1.363 | 0.11228 | -0.016 | 12.138
18.5 | 1.344 | 0.12106 | -0.016 | 11.101
19 | 1.323 | 0.12989 | -0.016 | 10.182
19.5 | 1.299 | 0.13911 | -0.016 | 9.339

## 36. Re 750k Mach 0.10 (2)
BIGFOIL.COM POLAR EXPORT
NACA23014
NACA23014 |  |  |  | Cl Max: | 1.4255 | at alpha= | 16 | deg
XFOIL ncrit=9 |  |  |  | L/D Max: | 87.8804 | at alpha= | 8.5 | deg
Re: | 750000 |  |  | Cd Min: | 0.2204 | at alpha= | -20 | deg
Mach: | 0.1 |  |  | Cl=0 at alpha= | -1.1438 | deg
|  |  |  | @ Cl=0.1, Cd= | 0.0065579
|  |  |  | @ Cl=0.4, Cd= | 0.0080198
|  |  |  | @ Cl=0.6, Cd= | 0.0093694
alpha (deg) | Cl | Cd | Cm | Cl/Cd
-20 | -0.6464 | 0.2204 | 0.0272 | -2.9328
-19.5 | -0.6305 | 0.21467 | 0.0239 | -2.9371
-19 | -0.6292 | 0.20274 | 0.0168 | -3.1035
-18.5 | -0.6095 | 0.19813 | 0.0153 | -3.0763
-17.5 | -0.9496 | 0.09147 | -0.038 | -10.3815
-17 | -1.0259 | 0.07062 | -0.0512 | -14.527
-16.5 | -1.0563 | 0.05959 | -0.0571 | -17.7261
-16 | -1.08 | 0.05053 | -0.0608 | -21.3734
-15.5 | -1.0842 | 0.04468 | -0.0623 | -24.2659
-15 | -1.086 | 0.03969 | -0.0624 | -27.3621
-14.5 | -1.0849 | 0.03549 | -0.061 | -30.5692
-14 | -1.08 | 0.0321 | -0.0584 | -33.6449
-13.5 | -1.0705 | 0.02939 | -0.0548 | -36.424
-13 | -1.0591 | 0.02702 | -0.0503 | -39.1969
-12.5 | -1.0467 | 0.02493 | -0.045 | -41.9856
-12 | -1.033 | 0.02325 | -0.039 | -44.4301
-11.5 | -1.0217 | 0.02217 | -0.0315 | -46.0848
-10.5 | -0.989 | 0.02015 | -0.0176 | -49.0819
-10 | -0.9679 | 0.01931 | -0.0112 | -50.1243
-9.5 | -0.943 | 0.0179 | -0.006 | -52.6816
-9 | -0.8749 | 0.01694 | -0.009 | -51.647
-8.5 | -0.8096 | 0.01587 | -0.0114 | -51.0145
-8 | -0.7436 | 0.01475 | -0.0139 | -50.4136
-7.5 | -0.6748 | 0.01403 | -0.0166 | -48.0969
-7 | -0.6104 | 0.01296 | -0.0187 | -47.0988
-6.5 | -0.5423 | 0.01208 | -0.0212 | -44.8924
-6 | -0.4735 | 0.0114 | -0.0238 | -41.5351
-5.5 | -0.4098 | 0.01065 | -0.0253 | -38.4789
-5 | -0.3465 | 0.01004 | -0.0266 | -34.512
-4.5 | -0.2912 | 0.00957 | -0.0261 | -30.4284
-4 | -0.2396 | 0.00922 | -0.0246 | -25.987
-3.5 | -0.1926 | 0.00887 | -0.0224 | -21.7136
-3 | -0.16 | 0.0076 | -0.0178 | -21.0526
-2.5 | -0.1207 | 0.00701 | -0.0143 | -17.2183
-2 | -0.0771 | 0.00675 | -0.0113 | -11.4222
-1.5 | -0.0322 | 0.00662 | -0.0086 | -4.864
-1 | 0.013 | 0.00657 | -0.0059 | 1.9787
-0.5 | 0.0589 | 0.00654 | -0.0033 | 9.0061
0 | 0.1047 | 0.00656 | -0.0007 | 15.9604
0.5 | 0.1521 | 0.00666 | 0.0016 | 22.8378
1 | 0.202 | 0.00684 | 0.0034 | 29.5322
1.5 | 0.2535 | 0.00707 | 0.0047 | 35.8557
2 | 0.3079 | 0.0074 | 0.0054 | 41.6081
2.5 | 0.3666 | 0.00779 | 0.0051 | 47.0603
3 | 0.4291 | 0.00822 | 0.0039 | 52.2019
3.5 | 0.4932 | 0.00867 | 0.0024 | 56.8858
4 | 0.5655 | 0.00913 | -0.001 | 61.9387
4.5 | 0.6318 | 0.00959 | -0.0031 | 65.8811
5 | 0.7041 | 0.01008 | -0.0066 | 69.8512
5.5 | 0.7684 | 0.01045 | -0.0083 | 73.5311
6 | 0.8423 | 0.01086 | -0.0122 | 77.5599
6.5 | 0.9109 | 0.01134 | -0.0151 | 80.3263
7 | 0.9802 | 0.01169 | -0.0181 | 83.8494
7.5 | 1.0507 | 0.01208 | -0.0214 | 86.9785
8 | 1.0968 | 0.01254 | -0.0198 | 87.4641
8.5 | 1.1319 | 0.01288 | -0.0158 | 87.8804
9 | 1.1642 | 0.01334 | -0.0113 | 87.2714
9.5 | 1.1944 | 0.01389 | -0.0065 | 85.9899
10 | 1.226 | 0.01438 | -0.0019 | 85.2573
10.5 | 1.2547 | 0.01501 | 0.0031 | 83.5909
11 | 1.2763 | 0.01574 | 0.0093 | 81.0864
11.5 | 1.2982 | 0.01644 | 0.0153 | 78.9659
12 | 1.322 | 0.01732 | 0.0204 | 76.3279
12.5 | 1.3451 | 0.01844 | 0.0251 | 72.9447
13 | 1.3665 | 0.01981 | 0.0295 | 68.9803
13.5 | 1.3848 | 0.02152 | 0.0336 | 64.3494
14.5 | 1.4144 | 0.0261 | 0.0401 | 54.1916
15 | 1.4238 | 0.02927 | 0.0423 | 48.6437
15.5 | 1.4249 | 0.03361 | 0.0435 | 42.3951
16 | 1.4255 | 0.0385 | 0.0436 | 37.026
16.5 | 1.4111 | 0.04557 | 0.0423 | 30.9655
17 | 1.3969 | 0.0532 | 0.04 | 26.2575
17.5 | 1.3654 | 0.06356 | 0.0361 | 21.4821
18 | 1.3173 | 0.07677 | 0.0305 | 17.159
18.5 | 1.282 | 0.08863 | 0.0254 | 14.4646
19 | 1.2448 | 0.10106 | 0.0199 | 12.3174
19.5 | 1.2091 | 0.11362 | 0.014 | 10.6416
20 | 1.1772 | 0.12585 | 0.0079 | 9.354

## 37. Re 750k Mach 0.25 (1)
BIGFOIL.COM POLAR EXPORT
NACA23014
NACA23014 |  |  |  | Cl Max: | 1.367 | at alpha= | 13 | deg
JavaFoil+Calcfoil stall+Eppler ext transition |  |  |  | L/D Max: | 81.063 | at alpha= | 7.5 | deg
Re: | 750000 |  |  | Cd Min: | 0.00872 | at alpha= | 0.5 | deg
Mach: | 0.25 |  |  | Cl=0 at alpha= | -1.1984 | deg
|  |  |  | @ Cl=0.1, Cd= | 0.008919
|  |  |  | @ Cl=0.4, Cd= | 0.0098653
|  |  |  | @ Cl=0.6, Cd= | 0.0099518
alpha (deg) | Cl | Cd | Cm | Cl/Cd
-14.5 | -0.821 | 0.11343 | 0.001 | -7.236
-14 | -0.834 | 0.1062 | 0.001 | -7.857
-13.5 | -0.843 | 0.09905 | 0 | -8.513
-13 | -0.848 | 0.09259 | 0 | -9.153
-12.5 | -0.847 | 0.08655 | 0 | -9.783
-12 | -0.842 | 0.08061 | 0 | -10.439
-11.5 | -0.832 | 0.07517 | 0 | -11.067
-11 | -0.818 | 0.06978 | 0 | -11.725
-10.5 | -0.801 | 0.06448 | -0.001 | -12.42
-10 | -0.782 | 0.05821 | -0.001 | -13.436
-9.5 | -0.902 | 0.01619 | -0.002 | -55.705
-9 | -0.871 | 0.01499 | -0.002 | -58.104
-8.5 | -0.832 | 0.01438 | -0.002 | -57.855
-8 | -0.788 | 0.01371 | -0.003 | -57.49
-7.5 | -0.741 | 0.01315 | -0.003 | -56.355
-7 | -0.691 | 0.01263 | -0.003 | -54.694
-6.5 | -0.638 | 0.01216 | -0.004 | -52.451
-6 | -0.583 | 0.01109 | -0.004 | -52.582
-5.5 | -0.526 | 0.01076 | -0.004 | -48.915
-5 | -0.468 | 0.01098 | -0.005 | -42.614
-4.5 | -0.409 | 0.01072 | -0.005 | -38.117
-4 | -0.348 | 0.01102 | -0.006 | -31.615
-3.5 | -0.287 | 0.01083 | -0.006 | -26.518
-3 | -0.226 | 0.01068 | -0.006 | -21.117
-2.5 | -0.163 | 0.01139 | -0.007 | -14.347
-2 | -0.101 | 0.00895 | -0.007 | -11.278
-1.5 | -0.038 | 0.00883 | -0.007 | -4.318
-1 | 0.025 | 0.00888 | -0.008 | 2.799
-0.5 | 0.088 | 0.0089 | -0.008 | 9.867
0 | 0.151 | 0.009 | -0.008 | 16.739
0.5 | 0.213 | 0.00872 | -0.009 | 24.469
1 | 0.276 | 0.00941 | -0.009 | 29.355
1.5 | 0.339 | 0.01019 | -0.01 | 33.221
2 | 0.401 | 0.00986 | -0.01 | 40.667
2.5 | 0.463 | 0.01001 | -0.01 | 46.253
3 | 0.525 | 0.01021 | -0.011 | 51.453
3.5 | 0.587 | 0.00989 | -0.011 | 59.303
4 | 0.648 | 0.01018 | -0.011 | 63.683
4.5 | 0.709 | 0.00996 | -0.012 | 71.205
5 | 0.769 | 0.00979 | -0.012 | 78.579
5.5 | 0.829 | 0.0112 | -0.013 | 74.065
6 | 0.888 | 0.01159 | -0.013 | 76.665
6.5 | 0.946 | 0.01205 | -0.013 | 78.52
7 | 1.003 | 0.01258 | -0.014 | 79.757
7.5 | 1.058 | 0.01306 | -0.014 | 81.063
8 | 1.112 | 0.01376 | -0.014 | 80.809
8.5 | 1.162 | 0.01457 | -0.015 | 79.75
9 | 1.209 | 0.01555 | -0.015 | 77.742
9.5 | 1.252 | 0.01675 | -0.015 | 74.732
10 | 1.289 | 0.01832 | -0.016 | 70.369
10.5 | 1.32 | 0.02052 | -0.016 | 64.3
11 | 1.342 | 0.02365 | -0.016 | 56.749
11.5 | 1.355 | 0.02807 | -0.016 | 48.254
12 | 1.362 | 0.03355 | -0.016 | 40.607
12.5 | 1.366 | 0.0399 | -0.016 | 34.242
13 | 1.367 | 0.04714 | -0.016 | 28.993
13.5 | 1.364 | 0.05468 | -0.016 | 24.945
14 | 1.356 | 0.06277 | -0.016 | 21.605
14.5 | 1.345 | 0.07116 | -0.016 | 18.9
15 | 1.33 | 0.07971 | -0.015 | 16.682
15.5 | 1.31 | 0.08878 | -0.015 | 14.758
16 | 1.286 | 0.09794 | -0.015 | 13.134
16.5 | 1.258 | 0.10745 | -0.015 | 11.708
17 | 1.225 | 0.11727 | -0.015 | 10.448
17.5 | 1.186 | 0.12748 | -0.015 | 9.299
18 | 1.14 | 0.13804 | -0.015 | 8.257

## 38. Re 750k Mach 0.25 (2)
BIGFOIL.COM POLAR EXPORT
NACA23014
NACA23014 |  |  |  | Cl Max: | 1.3837 | at alpha= | 14.5 | deg
XFOIL ncrit=9 |  |  |  | L/D Max: | 85.8289 | at alpha= | 8 | deg
Re: | 750000 |  |  | Cd Min: | 0.17448 | at alpha= | -16.5 | deg
Mach: | 0.25 |  |  | Cl=0 at alpha= | -1.1439 | deg
|  |  |  | @ Cl=0.1, Cd= | 0.0067454
|  |  |  | @ Cl=0.4, Cd= | 0.0081705
|  |  |  | @ Cl=0.6, Cd= | 0.0095164
alpha (deg) | Cl | Cd | Cm | Cl/Cd
-16.5 | -0.5581 | 0.17448 | 0.0031 | -3.1986
-16 | -0.542 | 0.16889 | 0.0008 | -3.2092
-15.5 | -0.5315 | 0.16137 | -0.0025 | -3.2937
-15 | -0.5422 | 0.14763 | -0.0093 | -3.6727
-14.5 | -0.8092 | 0.07718 | -0.045 | -10.4846
-14 | -0.8857 | 0.05751 | -0.0583 | -15.4008
-13.5 | -0.9262 | 0.04644 | -0.0636 | -19.944
-13 | -0.9571 | 0.03842 | -0.0641 | -24.9115
-12.5 | -0.972 | 0.0332 | -0.0611 | -29.2771
-12 | -0.9786 | 0.02936 | -0.0557 | -33.3311
-11.5 | -0.9799 | 0.02626 | -0.0489 | -37.3153
-11 | -0.9729 | 0.02471 | -0.0412 | -39.3727
-10.5 | -0.973 | 0.0233 | -0.0312 | -41.7597
-10 | -0.9629 | 0.0218 | -0.0228 | -44.1697
-9.5 | -0.9488 | 0.02047 | -0.0147 | -46.3508
-9 | -0.8948 | 0.01868 | -0.0146 | -47.9015
-8.5 | -0.8255 | 0.01733 | -0.0169 | -47.6342
-8 | -0.7593 | 0.01582 | -0.0187 | -47.9962
-7.5 | -0.6885 | 0.01473 | -0.0212 | -46.7413
-7 | -0.6221 | 0.01357 | -0.0228 | -45.8438
-6.5 | -0.5519 | 0.01268 | -0.0249 | -43.5252
-6 | -0.4806 | 0.01172 | -0.0274 | -41.0068
-5.5 | -0.4141 | 0.01091 | -0.0288 | -37.956
-5 | -0.3513 | 0.01029 | -0.0294 | -34.1399
-4.5 | -0.2944 | 0.00981 | -0.0286 | -30.0102
-4 | -0.2441 | 0.00942 | -0.0264 | -25.913
-3.5 | -0.1959 | 0.00913 | -0.0238 | -21.4567
-3 | -0.1549 | 0.00838 | -0.0202 | -18.4845
-2.5 | -0.1223 | 0.00726 | -0.0152 | -16.8457
-2 | -0.0786 | 0.00696 | -0.0119 | -11.2931
-1.5 | -0.0329 | 0.00681 | -0.0089 | -4.8311
-1 | 0.0133 | 0.00675 | -0.006 | 1.9704
-0.5 | 0.0604 | 0.00672 | -0.0032 | 8.9881
0 | 0.1071 | 0.00675 | -0.0004 | 15.8667
0.5 | 0.1551 | 0.00684 | 0.0023 | 22.6754
1 | 0.206 | 0.00702 | 0.0042 | 29.3447
1.5 | 0.2584 | 0.00726 | 0.0058 | 35.5923
2 | 0.3115 | 0.00759 | 0.0072 | 41.0408
2.5 | 0.3722 | 0.00798 | 0.007 | 46.6416
3.5 | 0.5021 | 0.00887 | 0.0047 | 56.6065
4 | 0.5783 | 0.00937 | 0.001 | 61.7182
4.5 | 0.6465 | 0.00983 | -0.0008 | 65.7681
5 | 0.7226 | 0.01031 | -0.0044 | 70.0873
5.5 | 0.7884 | 0.01083 | -0.0059 | 72.7978
6 | 0.8657 | 0.01125 | -0.0097 | 76.9511
6.5 | 0.938 | 0.0117 | -0.0125 | 80.1709
7 | 1.01 | 0.01221 | -0.0153 | 82.7191
7.5 | 1.0832 | 0.01273 | -0.0183 | 85.0903
8 | 1.1235 | 0.01309 | -0.0146 | 85.8289
8.5 | 1.1546 | 0.01359 | -0.0092 | 84.9595
9 | 1.185 | 0.01412 | -0.0036 | 83.9235
9.5 | 1.2147 | 0.01468 | 0.0021 | 82.7452
10 | 1.2389 | 0.01535 | 0.0087 | 80.7101
10.5 | 1.256 | 0.01609 | 0.0165 | 78.0609
11 | 1.2805 | 0.01691 | 0.0225 | 75.7244
11.5 | 1.3047 | 0.01801 | 0.028 | 72.4431
12 | 1.3273 | 0.01939 | 0.0331 | 68.4528
12.5 | 1.3471 | 0.02115 | 0.0378 | 63.6927
13 | 1.363 | 0.02339 | 0.0419 | 58.2728
13.5 | 1.3739 | 0.02633 | 0.0453 | 52.18
14 | 1.3809 | 0.03003 | 0.0475 | 45.984
14.5 | 1.3837 | 0.03464 | 0.0485 | 39.9452
15 | 1.3731 | 0.04115 | 0.0479 | 33.3682
15.5 | 1.3592 | 0.04866 | 0.046 | 27.9326
16 | 1.3265 | 0.05891 | 0.0423 | 22.5174
16.5 | 1.2901 | 0.07012 | 0.0377 | 18.3985
17 | 1.2519 | 0.08198 | 0.0326 | 15.2708
17.5 | 1.2108 | 0.09458 | 0.0269 | 12.8019
18 | 1.1714 | 0.10736 | 0.0208 | 10.911
18.5 | 1.147 | 0.11821 | 0.0156 | 9.7031
19 | 1.1267 | 0.12877 | 0.0103 | 8.7497
19.5 | 1.1096 | 0.13897 | 0.0049 | 7.9845

## 39. Re 750k Mach 0.50 (1)
BIGFOIL.COM POLAR EXPORT
NACA23014
NACA23014 |  |  |  | Cl Max: | 1.225 | at alpha= | 9 | deg
JavaFoil+Calcfoil stall+Eppler ext transition |  |  |  | L/D Max: | 71.991 | at alpha= | 6 | deg
Re: | 750000 |  |  | Cd Min: | 0.00894 | at alpha= | -1 | deg
Mach: | 0.5 |  |  | Cl=0 at alpha= | -1.1972 | deg
|  |  |  | @ Cl=0.1, Cd= | 0.0090917
|  |  |  | @ Cl=0.4, Cd= | 0.0097449
|  |  |  | @ Cl=0.6, Cd= | 0.0098294
alpha (deg) | Cl | Cd | Cm | Cl/Cd
-20 | -1.02 | 0.2161 | 0.003 | -4.719
-19.5 | -0.992 | 0.20973 | 0.003 | -4.732
-19 | -0.966 | 0.20464 | 0.003 | -4.723
-18.5 | -0.94 | 0.19818 | 0.002 | -4.745
-18 | -0.913 | 0.19333 | 0.002 | -4.722
-17.5 | -0.887 | 0.18306 | 0.002 | -4.844
-17 | -0.86 | 0.18155 | 0.002 | -4.736
-16.5 | -0.833 | 0.17558 | 0.002 | -4.745
-16 | -0.807 | 0.17127 | 0.001 | -4.71
-15.5 | -0.779 | 0.16596 | 0.001 | -4.695
-15 | -0.753 | 0.16187 | 0.001 | -4.65
-14.5 | -0.726 | 0.15544 | 0.001 | -4.671
-14 | -0.699 | 0.14866 | 0.001 | -4.7
-13.5 | -0.672 | 0.14496 | 0 | -4.636
-13 | -0.645 | 0.13599 | 0 | -4.74
-12.5 | -0.618 | 0.13225 | 0 | -4.671
-12 | -0.59 | 0.12872 | 0 | -4.586
-11.5 | -0.563 | 0.12451 | 0 | -4.526
-11 | -0.536 | 0.11792 | 0 | -4.545
-10.5 | -0.509 | 0.11505 | -0.001 | -4.425
-10 | -0.482 | 0.10544 | -0.001 | -4.568
-9.5 | -0.454 | 0.08634 | -0.001 | -5.262
-9 | -0.427 | 0.08751 | -0.001 | -4.88
-8.5 | -0.4 | 0.06805 | -0.001 | -5.877
-8 | -0.591 | 0.05752 | -0.001 | -10.284
-7.5 | -0.602 | 0.051 | -0.002 | -11.804
-7 | -0.589 | 0.04484 | -0.002 | -13.133
-6.5 | -0.676 | 0.01429 | -0.004 | -47.332
-6 | -0.628 | 0.01355 | -0.005 | -46.367
-5.5 | -0.573 | 0.01296 | -0.005 | -44.218
-5 | -0.514 | 0.01243 | -0.005 | -41.31
-4.5 | -0.451 | 0.01205 | -0.006 | -37.418
-4 | -0.386 | 0.01108 | -0.006 | -34.812
-3.5 | -0.319 | 0.01082 | -0.007 | -29.484
-3 | -0.251 | 0.01078 | -0.007 | -23.27
-2.5 | -0.182 | 0.01062 | -0.007 | -17.14
-2 | -0.112 | 0.011 | -0.008 | -10.223
-1.5 | -0.043 | 0.00896 | -0.008 | -4.745
-1 | 0.028 | 0.00894 | -0.009 | 3.104
-0.5 | 0.098 | 0.00909 | -0.009 | 10.791
0 | 0.168 | 0.00915 | -0.009 | 18.381
0.5 | 0.238 | 0.00948 | -0.01 | 25.133
1 | 0.308 | 0.0097 | -0.01 | 31.746
1.5 | 0.377 | 0.00985 | -0.011 | 38.329
2 | 0.447 | 0.00953 | -0.011 | 46.879
2.5 | 0.516 | 0.00976 | -0.012 | 52.854
3 | 0.584 | 0.0095 | -0.012 | 61.463
3.5 | 0.652 | 0.0109 | -0.012 | 59.848
4 | 0.719 | 0.01129 | -0.013 | 63.748
4.5 | 0.786 | 0.01173 | -0.013 | 67.01
5 | 0.851 | 0.01225 | -0.014 | 69.48
5.5 | 0.915 | 0.01285 | -0.014 | 71.196
6 | 0.977 | 0.01358 | -0.014 | 71.991
6.5 | 1.037 | 0.01445 | -0.015 | 71.763
7 | 1.092 | 0.0155 | -0.015 | 70.462
7.5 | 1.143 | 0.01687 | -0.015 | 67.737
8 | 1.185 | 0.01872 | -0.016 | 63.283
8.5 | 1.214 | 0.02143 | -0.016 | 56.642
9 | 1.225 | 0.02622 | -0.016 | 46.723
9.5 | 1.213 | 0.0346 | -0.016 | 35.06
10 | 1.179 | 0.04652 | -0.015 | 25.345
10.5 | 1.116 | 0.06076 | -0.014 | 18.362
11 | 0.942 | 0.08002 | -0.014 | 11.772
11.5 | 0.698 | 0.11203 | -0.008 | 6.234
12 | 0.727 | 0.12623 | -0.009 | 5.758
12.5 | 0.755 | 0.13414 | -0.01 | 5.629
13 | 0.783 | 0.14002 | -0.01 | 5.593
13.5 | 0.811 | 0.14996 | -0.011 | 5.411
14 | 0.84 | 0.15449 | -0.011 | 5.437

## 40. Re 750k Mach 0.50 (2)
BIGFOIL.COM POLAR EXPORT
NACA23014
NACA23014 |  |  |  | Cl Max: | 1.2606 | at alpha= | 11 | deg
XFOIL ncrit=9 |  |  |  | L/D Max: | 75.3846 | at alpha= | 7 | deg
Re: | 750000 |  |  | Cd Min: | 0.13474 | at alpha= | -13 | deg
Mach: | 0.5 |  |  | Cl=0 at alpha= | -1.1484 | deg
|  |  |  | @ Cl=0.1, Cd= | 0.0075433
|  |  |  | @ Cl=0.4, Cd= | 0.008765
|  |  |  | @ Cl=0.6, Cd= | 0.010189
alpha (deg) | Cl | Cd | Cm | Cl/Cd
-13 | -0.4668 | 0.13474 | -0.0172 | -3.4645
-12.5 | -0.4635 | 0.12533 | -0.021 | -3.6982
-12 | -0.465 | 0.11532 | -0.025 | -4.0323
-11.5 | -0.4723 | 0.10473 | -0.0294 | -4.5097
-11 | -0.4985 | 0.09094 | -0.036 | -5.4816
-10.5 | -0.5504 | 0.07236 | -0.0462 | -7.6064
-10 | -0.5977 | 0.05669 | -0.0569 | -10.5433
-9.5 | -0.6312 | 0.04656 | -0.0625 | -13.5567
-9 | -0.6606 | 0.03985 | -0.0621 | -16.5772
-8.5 | -0.6982 | 0.03483 | -0.0556 | -20.0459
-8 | -0.7312 | 0.03079 | -0.046 | -23.748
-7.5 | -0.7084 | 0.02327 | -0.0453 | -30.4426
-7 | -0.6501 | 0.01891 | -0.0448 | -34.3786
-6.5 | -0.5769 | 0.0161 | -0.045 | -35.8323
-6 | -0.4981 | 0.01407 | -0.0462 | -35.4016
-5.5 | -0.4232 | 0.01255 | -0.0466 | -33.7211
-5 | -0.359 | 0.01157 | -0.0447 | -31.0285
-4.5 | -0.3071 | 0.01092 | -0.0404 | -28.1227
-4 | -0.2592 | 0.01045 | -0.0354 | -24.8038
-3.5 | -0.2098 | 0.01009 | -0.0308 | -20.7929
-3 | -0.1594 | 0.00978 | -0.0265 | -16.2986
-2.5 | -0.1106 | 0.00937 | -0.0222 | -11.8036
-2 | -0.0825 | 0.00793 | -0.0149 | -10.4035
-1.5 | -0.0353 | 0.00763 | -0.0104 | -4.6265
-1 | 0.0149 | 0.00753 | -0.0064 | 1.9788
-0.5 | 0.0661 | 0.00751 | -0.0025 | 8.8016
0 | 0.117 | 0.00756 | 0.0014 | 15.4762
0.5 | 0.168 | 0.00764 | 0.0053 | 21.9895
1 | 0.2213 | 0.00785 | 0.0087 | 28.1911
1.5 | 0.2767 | 0.00809 | 0.0117 | 34.2027
2 | 0.3346 | 0.00839 | 0.0142 | 39.8808
2.5 | 0.3962 | 0.00874 | 0.0161 | 45.3318
3 | 0.4693 | 0.00922 | 0.0156 | 50.9002
4 | 0.6284 | 0.0104 | 0.0123 | 60.4231
4.5 | 0.7064 | 0.01112 | 0.0111 | 63.5252
5 | 0.7967 | 0.01178 | 0.0077 | 67.6316
5.5 | 0.8772 | 0.01251 | 0.0065 | 70.1199
6 | 0.9645 | 0.01334 | 0.004 | 72.3013
6.5 | 1.0481 | 0.01419 | 0.0025 | 73.8619
7 | 1.127 | 0.01495 | 0.0022 | 75.3846
7.5 | 1.1304 | 0.01552 | 0.0149 | 72.8351
8 | 1.1456 | 0.01622 | 0.0255 | 70.6289
8.5 | 1.1671 | 0.0173 | 0.0344 | 67.4624
9 | 1.1897 | 0.01878 | 0.0422 | 63.3493
9.5 | 1.2159 | 0.02059 | 0.0487 | 59.0529
10 | 1.2382 | 0.02307 | 0.0542 | 53.6714
10.5 | 1.254 | 0.0265 | 0.0585 | 47.3208
11 | 1.2606 | 0.03121 | 0.0609 | 40.3909
11.5 | 1.2536 | 0.0377 | 0.0612 | 33.252
12 | 1.2366 | 0.04559 | 0.0597 | 27.1244
12.5 | 1.2013 | 0.05552 | 0.0562 | 21.6372
13 | 1.1634 | 0.06597 | 0.052 | 17.6353
13.5 | 1.121 | 0.07729 | 0.0468 | 14.5038
14 | 1.0815 | 0.08877 | 0.0411 | 12.1832
14.5 | 1.0479 | 0.10011 | 0.0354 | 10.4675
15 | 1.0196 | 0.11128 | 0.0295 | 9.1625
15.5 | 0.9921 | 0.12293 | 0.0231 | 8.0704
16 | 0.9755 | 0.13349 | 0.0173 | 7.3077

## 41. Re 1M Mach 0.00 (1)
BIGFOIL.COM POLAR EXPORT
NACA23014
NACA23014 |  |  |  | Cl Max: | 1.441 | at alpha= | 14.5 | deg
JavaFoil+Calcfoil stall+Eppler ext transition |  |  |  | L/D Max: | 94.58 | at alpha= | 6.5 | deg
Re: | 1000000 |  |  | Cd Min: | 0.00828 | at alpha= | -1.5 | deg
Mach: | 0 |  |  | Cl=0 at alpha= | -1.1967 | deg
|  |  |  | @ Cl=0.1, Cd= | 0.0087698
|  |  |  | @ Cl=0.4, Cd= | 0.0095575
|  |  |  | @ Cl=0.6, Cd= | 0.0096037
alpha (deg) | Cl | Cd | Cm | Cl/Cd
-16.5 | -0.958 | 0.12393 | 0.001 | -7.729
-16 | -0.961 | 0.11736 | 0.001 | -8.186
-15.5 | -0.96 | 0.11078 | 0.001 | -8.668
-15 | -0.958 | 0.10455 | 0.001 | -9.159
-14.5 | -0.952 | 0.09848 | 0.001 | -9.67
-14 | -0.945 | 0.09252 | 0.001 | -10.209
-13.5 | -0.935 | 0.08672 | 0 | -10.777
-13 | -0.923 | 0.0808 | 0 | -11.419
-12.5 | -0.909 | 0.07462 | 0 | -12.182
-12 | -0.939 | 0.04842 | 0 | -19.385
-11.5 | -1.013 | 0.02 | 0 | -50.639
-11 | -1.004 | 0.01683 | -0.001 | -59.66
-10.5 | -0.979 | 0.01552 | -0.001 | -63.068
-10 | -0.946 | 0.01467 | -0.001 | -64.533
-9.5 | -0.909 | 0.01393 | -0.002 | -65.244
-9 | -0.867 | 0.01333 | -0.002 | -65.066
-8.5 | -0.823 | 0.0128 | -0.002 | -64.262
-8 | -0.776 | 0.01231 | -0.003 | -63.03
-7.5 | -0.727 | 0.01186 | -0.003 | -61.285
-7 | -0.675 | 0.01098 | -0.003 | -61.512
-6.5 | -0.622 | 0.01065 | -0.004 | -58.449
-6 | -0.568 | 0.01089 | -0.004 | -52.114
-5.5 | -0.512 | 0.01061 | -0.004 | -48.252
-5 | -0.455 | 0.01096 | -0.005 | -41.489
-4.5 | -0.397 | 0.01073 | -0.005 | -36.965
-4 | -0.338 | 0.01053 | -0.005 | -32.08
-3.5 | -0.279 | 0.01103 | -0.006 | -25.247
-3 | -0.219 | 0.01087 | -0.006 | -20.11
-2.5 | -0.158 | 0.01075 | -0.006 | -14.732
-2 | -0.098 | 0.00871 | -0.007 | -11.226
-1.5 | -0.037 | 0.00828 | -0.007 | -4.46
-1 | 0.024 | 0.00829 | -0.008 | 2.905
-0.5 | 0.085 | 0.00876 | -0.008 | 9.716
0 | 0.146 | 0.0088 | -0.008 | 16.589
0.5 | 0.207 | 0.00892 | -0.009 | 23.192
1 | 0.268 | 0.00904 | -0.009 | 29.589
1.5 | 0.328 | 0.00902 | -0.009 | 36.382
2 | 0.389 | 0.00953 | -0.01 | 40.781
2.5 | 0.449 | 0.00968 | -0.01 | 46.397
3 | 0.509 | 0.00932 | -0.01 | 54.625
3.5 | 0.569 | 0.00949 | -0.011 | 59.97
4 | 0.629 | 0.00971 | -0.011 | 64.712
4.5 | 0.688 | 0.00946 | -0.011 | 72.739
5 | 0.747 | 0.00994 | -0.012 | 75.097
5.5 | 0.805 | 0.0097 | -0.012 | 83.033
6 | 0.863 | 0.01005 | -0.013 | 85.892
6.5 | 0.92 | 0.00973 | -0.013 | 94.58
7 | 0.976 | 0.01117 | -0.013 | 87.384
7.5 | 1.031 | 0.01164 | -0.014 | 88.576
8 | 1.085 | 0.01218 | -0.014 | 89.044
8.5 | 1.136 | 0.01278 | -0.014 | 88.907
9 | 1.186 | 0.01348 | -0.015 | 87.99
9.5 | 1.233 | 0.01449 | -0.015 | 85.071
10 | 1.276 | 0.01527 | -0.015 | 83.569
10.5 | 1.315 | 0.01651 | -0.015 | 79.673
11 | 1.349 | 0.01813 | -0.016 | 74.412
11.5 | 1.376 | 0.02036 | -0.016 | 67.604
12 | 1.397 | 0.02329 | -0.016 | 59.993
12.5 | 1.413 | 0.02705 | -0.016 | 52.249
13 | 1.425 | 0.03159 | -0.016 | 45.122
13.5 | 1.433 | 0.03681 | -0.016 | 38.94
14 | 1.439 | 0.04258 | -0.016 | 33.782
14.5 | 1.441 | 0.04902 | -0.016 | 29.396
15 | 1.441 | 0.05581 | -0.016 | 25.827
15.5 | 1.44 | 0.06297 | -0.016 | 22.865
16 | 1.436 | 0.07039 | -0.016 | 20.404
16.5 | 1.43 | 0.0781 | -0.016 | 18.317
17 | 1.423 | 0.08574 | -0.016 | 16.599
17.5 | 1.412 | 0.09389 | -0.016 | 15.035
18 | 1.397 | 0.10211 | -0.016 | 13.686
18.5 | 1.381 | 0.11031 | -0.016 | 12.523
19 | 1.363 | 0.11889 | -0.016 | 11.465
19.5 | 1.343 | 0.12756 | -0.016 | 10.529

## 42. Re 1M Mach 0.00 (2)
BIGFOIL.COM POLAR EXPORT
NACA23014
NACA23014 |  |  |  | Cl Max: | 1.4812 | at alpha= | 16 | deg
XFOIL ncrit=9 |  |  |  | L/D Max: | 96.9941 | at alpha= | 8.5 | deg
Re: | 1000000 |  |  | Cd Min: | 0.11397 | at alpha= | -19.5 | deg
Mach: | 0 |  |  | Cl=0 at alpha= | -1.1566 | deg
|  |  |  | @ Cl=0.1, Cd= | 0.00625
|  |  |  | @ Cl=0.4, Cd= | 0.0073479
|  |  |  | @ Cl=0.6, Cd= | 0.0085354
alpha (deg) | Cl | Cd | Cm | Cl/Cd
-19.5 | -0.9996 | 0.11397 | -0.0239 | -8.7707
-19 | -1.0899 | 0.08924 | -0.0384 | -12.2131
-18.5 | -1.1324 | 0.07484 | -0.0466 | -15.1309
-18 | -1.1554 | 0.06443 | -0.0521 | -17.9326
-17.5 | -1.1693 | 0.05599 | -0.0562 | -20.8841
-17 | -1.1821 | 0.04842 | -0.059 | -24.4135
-16.5 | -1.1824 | 0.04286 | -0.0605 | -27.5875
-16 | -1.1835 | 0.03772 | -0.0607 | -31.3759
-15.5 | -1.176 | 0.03391 | -0.0599 | -34.68
-15 | -1.1662 | 0.03067 | -0.0581 | -38.0241
-14.5 | -1.1518 | 0.02813 | -0.0555 | -40.9456
-14 | -1.1433 | 0.02536 | -0.0516 | -45.0828
-13.5 | -1.1297 | 0.02331 | -0.0471 | -48.4642
-13 | -1.1112 | 0.02187 | -0.0423 | -50.8093
-12.5 | -1.0907 | 0.02088 | -0.037 | -52.2366
-12 | -1.0772 | 0.01994 | -0.0299 | -54.0221
-11.5 | -1.0644 | 0.01914 | -0.0223 | -55.6113
-11 | -1.0458 | 0.01825 | -0.0156 | -57.3041
-10.5 | -1.0322 | 0.0171 | -0.0082 | -60.3626
-10 | -0.979 | 0.01626 | -0.0084 | -60.2091
-9.5 | -0.9122 | 0.01548 | -0.0112 | -58.9276
-9 | -0.8523 | 0.01434 | -0.0127 | -59.4351
-8.5 | -0.7861 | 0.01359 | -0.0152 | -57.844
-8 | -0.7163 | 0.01283 | -0.0184 | -55.8301
-7.5 | -0.6576 | 0.01203 | -0.0192 | -54.6633
-7 | -0.5877 | 0.0113 | -0.0223 | -52.0088
-6.5 | -0.5249 | 0.01068 | -0.0238 | -49.1479
-6 | -0.4603 | 0.01005 | -0.0256 | -45.801
-5.5 | -0.398 | 0.00955 | -0.0269 | -41.6754
-5 | -0.3413 | 0.0092 | -0.0267 | -37.0978
-4.5 | -0.2911 | 0.00889 | -0.0252 | -32.7447
-4 | -0.244 | 0.00865 | -0.023 | -28.2081
-3.5 | -0.1972 | 0.00843 | -0.0208 | -23.3926
-3 | -0.156 | 0.00781 | -0.0177 | -19.9744
-2.5 | -0.1215 | 0.00684 | -0.0136 | -17.7632
-2 | -0.0774 | 0.00652 | -0.0109 | -11.8712
-1.5 | -0.032 | 0.00637 | -0.0085 | -5.0235
-1 | 0.0146 | 0.00629 | -0.0063 | 2.3211
-0.5 | 0.0611 | 0.00625 | -0.004 | 9.776
0 | 0.1076 | 0.00625 | -0.0017 | 17.216
0.5 | 0.1535 | 0.00628 | 0.0008 | 24.4427
1 | 0.2021 | 0.00642 | 0.0027 | 31.4798
1.5 | 0.252 | 0.0066 | 0.0043 | 38.1818
2 | 0.3026 | 0.00683 | 0.0056 | 44.3045
2.5 | 0.3567 | 0.00712 | 0.0063 | 50.0983
3 | 0.4137 | 0.00742 | 0.0062 | 55.7547
3.5 | 0.4751 | 0.0078 | 0.0051 | 60.9103
4 | 0.5409 | 0.00819 | 0.0031 | 66.044
4.5 | 0.6025 | 0.00855 | 0.002 | 70.4678
5 | 0.6759 | 0.00896 | -0.0019 | 75.4353
5.5 | 0.7446 | 0.00939 | -0.0047 | 79.2971
6 | 0.8071 | 0.00976 | -0.0062 | 82.6947
6.5 | 0.8783 | 0.01013 | -0.0096 | 86.7029
7 | 0.9455 | 0.01058 | -0.0123 | 89.3667
7.5 | 1.01 | 0.01096 | -0.0144 | 92.1533
8 | 1.0788 | 0.01135 | -0.0175 | 95.0485
8.5 | 1.1455 | 0.01181 | -0.0203 | 96.9941
9 | 1.1816 | 0.01227 | -0.0168 | 96.2999
9.5 | 1.2149 | 0.01268 | -0.0126 | 95.8123
10 | 1.2456 | 0.0132 | -0.008 | 94.3636
10.5 | 1.274 | 0.01382 | -0.003 | 92.1852
11 | 1.3029 | 0.01443 | 0.0018 | 90.2911
11.5 | 1.3264 | 0.0151 | 0.0075 | 87.8411
12 | 1.3457 | 0.01584 | 0.0139 | 84.9558
12.5 | 1.3678 | 0.01678 | 0.0191 | 81.5137
13 | 1.39 | 0.01793 | 0.0238 | 77.5237
13.5 | 1.4113 | 0.01928 | 0.0281 | 73.2002
14 | 1.4315 | 0.02085 | 0.0319 | 68.6571
14.5 | 1.4497 | 0.02272 | 0.0352 | 63.8072
15 | 1.4636 | 0.02512 | 0.0381 | 58.2643
15.5 | 1.4712 | 0.02831 | 0.0405 | 51.9675
16 | 1.4812 | 0.0317 | 0.0418 | 46.7256
16.5 | 1.479 | 0.03664 | 0.0422 | 40.3657
17 | 1.4764 | 0.04212 | 0.0416 | 35.0522
17.5 | 1.4578 | 0.04998 | 0.0395 | 29.1677
18 | 1.4347 | 0.05901 | 0.0364 | 24.3128
18.5 | 1.4026 | 0.06971 | 0.0321 | 20.1205
19 | 1.357 | 0.08281 | 0.0266 | 16.3869
19.5 | 1.3032 | 0.09765 | 0.0199 | 13.3456
20 | 1.2523 | 0.11253 | 0.0129 | 11.1286

## 43. Re 1M Mach 0.10 (1)
BIGFOIL.COM POLAR EXPORT
NACA23014
NACA23014 |  |  |  | Cl Max: | 1.43 | at alpha= | 14 | deg
JavaFoil+Calcfoil stall+Eppler ext transition |  |  |  | L/D Max: | 94.144 | at alpha= | 6.5 | deg
Re: | 1000000 |  |  | Cd Min: | 0.00829 | at alpha= | -1.5 | deg
Mach: | 0.1 |  |  | Cl=0 at alpha= | -1.1967 | deg
|  |  |  | @ Cl=0.1, Cd= | 0.0087821
|  |  |  | @ Cl=0.4, Cd= | 0.009604
|  |  |  | @ Cl=0.6, Cd= | 0.0096573
alpha (deg) | Cl | Cd | Cm | Cl/Cd
-16 | -0.939 | 0.11925 | 0.001 | -7.876
-15.5 | -0.942 | 0.11248 | 0.001 | -8.371
-15 | -0.941 | 0.10617 | 0.001 | -8.865
-14.5 | -0.938 | 0.09986 | 0.001 | -9.398
-14 | -0.933 | 0.0939 | 0.001 | -9.936
-13.5 | -0.925 | 0.08804 | 0 | -10.505
-13 | -0.914 | 0.08228 | 0 | -11.111
-12.5 | -0.902 | 0.07626 | 0 | -11.824
-12 | -0.889 | 0.06925 | 0 | -12.834
-11.5 | -0.986 | 0.02427 | 0 | -40.64
-11 | -0.998 | 0.01744 | -0.001 | -57.214
-10.5 | -0.977 | 0.01582 | -0.001 | -61.772
-10 | -0.946 | 0.01485 | -0.001 | -63.707
-9.5 | -0.91 | 0.01408 | -0.002 | -64.587
-9 | -0.869 | 0.01347 | -0.002 | -64.476
-8.5 | -0.825 | 0.01291 | -0.002 | -63.912
-8 | -0.778 | 0.0124 | -0.003 | -62.74
-7.5 | -0.729 | 0.01193 | -0.003 | -61.135
-7 | -0.678 | 0.01052 | -0.003 | -64.461
-6.5 | -0.625 | 0.0107 | -0.004 | -58.388
-6 | -0.57 | 0.01096 | -0.004 | -52.036
-5.5 | -0.514 | 0.01068 | -0.004 | -48.133
-5 | -0.457 | 0.01103 | -0.005 | -41.392
-4.5 | -0.399 | 0.0108 | -0.005 | -36.901
-4 | -0.34 | 0.0106 | -0.005 | -32.032
-3.5 | -0.28 | 0.01104 | -0.006 | -25.343
-3 | -0.22 | 0.01093 | -0.006 | -20.105
-2.5 | -0.159 | 0.0108 | -0.006 | -14.727
-2 | -0.098 | 0.00839 | -0.007 | -11.713
-1.5 | -0.037 | 0.00829 | -0.007 | -4.478
-1 | 0.024 | 0.00834 | -0.008 | 2.9
-0.5 | 0.085 | 0.00877 | -0.008 | 9.748
0 | 0.147 | 0.00882 | -0.008 | 16.642
0.5 | 0.208 | 0.00894 | -0.009 | 23.262
1 | 0.269 | 0.00916 | -0.009 | 29.343
1.5 | 0.33 | 0.00913 | -0.009 | 36.109
2 | 0.391 | 0.00958 | -0.01 | 40.788
2.5 | 0.451 | 0.00974 | -0.01 | 46.326
3 | 0.512 | 0.00935 | -0.01 | 54.689
3.5 | 0.572 | 0.00955 | -0.011 | 59.868
4 | 0.632 | 0.00978 | -0.011 | 64.61
4.5 | 0.691 | 0.00949 | -0.012 | 72.859
5 | 0.75 | 0.00998 | -0.012 | 75.16
5.5 | 0.809 | 0.00978 | -0.012 | 82.729
6 | 0.867 | 0.0101 | -0.013 | 85.828
6.5 | 0.924 | 0.00982 | -0.013 | 94.144
7 | 0.981 | 0.01125 | -0.013 | 87.151
7.5 | 1.036 | 0.01175 | -0.014 | 88.163
8 | 1.089 | 0.01229 | -0.014 | 88.622
8.5 | 1.141 | 0.0129 | -0.014 | 88.421
9 | 1.19 | 0.01362 | -0.015 | 87.368
9.5 | 1.237 | 0.01447 | -0.015 | 85.474
10 | 1.28 | 0.01549 | -0.015 | 82.595
10.5 | 1.318 | 0.0168 | -0.016 | 78.423
11 | 1.351 | 0.01856 | -0.016 | 72.8
11.5 | 1.376 | 0.02097 | -0.016 | 65.637
12 | 1.396 | 0.02411 | -0.016 | 57.888
12.5 | 1.41 | 0.02807 | -0.016 | 50.229
13 | 1.42 | 0.03297 | -0.016 | 43.078
13.5 | 1.426 | 0.03862 | -0.016 | 36.936
14 | 1.43 | 0.04456 | -0.016 | 32.099
14.5 | 1.43 | 0.0514 | -0.016 | 27.828
15 | 1.429 | 0.05831 | -0.016 | 24.51
15.5 | 1.426 | 0.06576 | -0.016 | 21.678
16 | 1.42 | 0.07342 | -0.016 | 19.334
16.5 | 1.411 | 0.08134 | -0.016 | 17.352
17 | 1.401 | 0.08921 | -0.016 | 15.709
17.5 | 1.387 | 0.09737 | -0.016 | 14.247
18 | 1.37 | 0.10581 | -0.016 | 12.945
18.5 | 1.35 | 0.11444 | -0.016 | 11.796
19 | 1.328 | 0.1232 | -0.016 | 10.78

## 44. Re 1M Mach 0.10 (2)
BIGFOIL.COM POLAR EXPORT
NACA23014
NACA23014 |  |  |  | Cl Max: | 1.4718 | at alpha= | 16 | deg
XFOIL ncrit=9 |  |  |  | L/D Max: | 96.7114 | at alpha= | 8.5 | deg
Re: | 1000000 |  |  | Cd Min: | 0.22049 | at alpha= | -20 | deg
Mach: | 0.1 |  |  | Cl=0 at alpha= | -1.1591 | deg
|  |  |  | @ Cl=0.1, Cd= | 0.00628
|  |  |  | @ Cl=0.4, Cd= | 0.007373
|  |  |  | @ Cl=0.6, Cd= | 0.0085706
alpha (deg) | Cl | Cd | Cm | Cl/Cd
-20 | -0.6496 | 0.22049 | 0.0282 | -2.9462
-18.5 | -1.0437 | 0.09183 | -0.0372 | -11.3656
-18 | -1.0915 | 0.07616 | -0.0464 | -14.3317
-17.5 | -1.1198 | 0.06472 | -0.0527 | -17.3022
-17 | -1.1449 | 0.05473 | -0.0576 | -20.9191
-16.5 | -1.1519 | 0.04782 | -0.0603 | -24.0882
-16 | -1.1604 | 0.0414 | -0.0617 | -28.029
-15.5 | -1.1573 | 0.03676 | -0.0616 | -31.4826
-15 | -1.1523 | 0.03279 | -0.0604 | -35.1418
-14.5 | -1.1423 | 0.02966 | -0.0581 | -38.5131
-14 | -1.1266 | 0.02731 | -0.0551 | -41.2523
-13.5 | -1.1223 | 0.02434 | -0.0503 | -46.1093
-13 | -1.1063 | 0.0226 | -0.0454 | -48.9513
-12.5 | -1.0859 | 0.02146 | -0.0403 | -50.6011
-12 | -1.0708 | 0.02041 | -0.0336 | -52.4645
-11.5 | -1.0619 | 0.01957 | -0.0251 | -54.2616
-11 | -1.0418 | 0.01881 | -0.0186 | -55.3854
-10.5 | -1.0316 | 0.01748 | -0.0105 | -59.016
-10 | -0.984 | 0.01656 | -0.0095 | -59.4203
-9.5 | -0.9171 | 0.01569 | -0.0121 | -58.4512
-9 | -0.8558 | 0.01458 | -0.0137 | -58.6968
-8.5 | -0.7899 | 0.01375 | -0.0161 | -57.4473
-8 | -0.7188 | 0.01307 | -0.0193 | -54.9962
-7.5 | -0.6606 | 0.01212 | -0.0199 | -54.505
-7 | -0.5895 | 0.01145 | -0.0231 | -51.4847
-6.5 | -0.527 | 0.01073 | -0.0244 | -49.1146
-6 | -0.462 | 0.0101 | -0.0262 | -45.7426
-5.5 | -0.3989 | 0.00961 | -0.0275 | -41.5088
-5 | -0.3428 | 0.00922 | -0.0271 | -37.18
-4.5 | -0.2925 | 0.00891 | -0.0255 | -32.8283
-4 | -0.2448 | 0.0087 | -0.0233 | -28.1379
-3.5 | -0.1981 | 0.00846 | -0.021 | -23.4161
-3 | -0.1552 | 0.00797 | -0.0181 | -19.473
-2.5 | -0.1216 | 0.00689 | -0.0138 | -17.6488
-2 | -0.0777 | 0.00655 | -0.011 | -11.8626
-1 | 0.0147 | 0.00632 | -0.0063 | 2.3259
-0.5 | 0.0616 | 0.00628 | -0.004 | 9.8089
0 | 0.1082 | 0.00628 | -0.0016 | 17.2293
1 | 0.2031 | 0.00645 | 0.0028 | 31.4884
1.5 | 0.2531 | 0.00663 | 0.0044 | 38.175
2 | 0.3038 | 0.00686 | 0.0059 | 44.2857
2.5 | 0.3582 | 0.00714 | 0.0065 | 50.1681
3 | 0.4156 | 0.00746 | 0.0065 | 55.7105
3.5 | 0.4773 | 0.00785 | 0.0054 | 60.8025
4.5 | 0.605 | 0.0086 | 0.0024 | 70.3488
5 | 0.6791 | 0.009 | -0.0015 | 75.4556
5.5 | 0.7485 | 0.00943 | -0.0043 | 79.3743
6 | 0.8112 | 0.00983 | -0.0057 | 82.5229
6.5 | 0.8832 | 0.0102 | -0.0092 | 86.5882
7 | 0.951 | 0.01063 | -0.0119 | 89.4638
7.5 | 1.0159 | 0.01106 | -0.0139 | 91.8535
8 | 1.0854 | 0.01144 | -0.017 | 94.8776
8.5 | 1.1528 | 0.01192 | -0.0197 | 96.7114
9 | 1.1867 | 0.01239 | -0.0156 | 95.7789
9.5 | 1.2195 | 0.01282 | -0.0112 | 95.1248
10 | 1.2503 | 0.01334 | -0.0064 | 93.7256
10.5 | 1.2788 | 0.01396 | -0.0013 | 91.6046
11 | 1.3054 | 0.01467 | 0.004 | 88.9843
11.5 | 1.3259 | 0.01531 | 0.0105 | 86.6035
12 | 1.3469 | 0.01611 | 0.0165 | 83.6065
12.5 | 1.3699 | 0.0171 | 0.0216 | 80.1111
13 | 1.3922 | 0.01832 | 0.0262 | 75.9934
13.5 | 1.4128 | 0.01979 | 0.0305 | 71.3896
14 | 1.4303 | 0.02163 | 0.0344 | 66.1258
14.5 | 1.447 | 0.02374 | 0.0377 | 60.952
15 | 1.4604 | 0.02635 | 0.0403 | 55.4231
15.5 | 1.4676 | 0.0298 | 0.0423 | 49.2483
16 | 1.4718 | 0.03395 | 0.0432 | 43.352
16.5 | 1.4686 | 0.03934 | 0.0431 | 37.331
17 | 1.4585 | 0.04598 | 0.0418 | 31.7203
17.5 | 1.4308 | 0.05534 | 0.0387 | 25.8547
18 | 1.4033 | 0.06526 | 0.0349 | 21.5032
18.5 | 1.3638 | 0.07728 | 0.0299 | 17.6475
19 | 1.3144 | 0.0912 | 0.0238 | 14.4123
19.5 | 1.2634 | 0.10584 | 0.017 | 11.9369
20 | 1.2188 | 0.11991 | 0.0102 | 10.1643

## 45. Re 1M Mach 0.25 (1)
BIGFOIL.COM POLAR EXPORT
NACA23014
NACA23014 |  |  |  | Cl Max: | 1.379 | at alpha= | 12.5 | deg
JavaFoil+Calcfoil stall+Eppler ext transition |  |  |  | L/D Max: | 87.854 | at alpha= | 5.5 | deg
Re: | 1000000 |  |  | Cd Min: | 0.00854 | at alpha= | -2 | deg
Mach: | 0.25 |  |  | Cl=0 at alpha= | -1.1984 | deg
|  |  |  | @ Cl=0.1, Cd= | 0.0086391
|  |  |  | @ Cl=0.4, Cd= | 0.0098369
|  |  |  | @ Cl=0.6, Cd= | 0.0097618
alpha (deg) | Cl | Cd | Cm | Cl/Cd
-15 | -0.804 | 0.11762 | 0.001 | -6.832
-14.5 | -0.822 | 0.10976 | 0.001 | -7.489
-14 | -0.836 | 0.10234 | 0.001 | -8.166
-13.5 | -0.845 | 0.09585 | 0 | -8.816
-13 | -0.849 | 0.08938 | 0 | -9.504
-12.5 | -0.849 | 0.08339 | 0 | -10.182
-12 | -0.844 | 0.07752 | 0 | -10.893
-11.5 | -0.836 | 0.07182 | 0 | -11.634
-11 | -0.824 | 0.06587 | 0 | -12.504
-10.5 | -0.899 | 0.02756 | -0.001 | -32.618
-10 | -0.934 | 0.01634 | -0.001 | -57.159
-9.5 | -0.909 | 0.01504 | -0.002 | -60.394
-9 | -0.873 | 0.01421 | -0.002 | -61.482
-8.5 | -0.833 | 0.01351 | -0.002 | -61.657
-8 | -0.789 | 0.01291 | -0.003 | -61.116
-7.5 | -0.741 | 0.01239 | -0.003 | -59.844
-7 | -0.691 | 0.0119 | -0.003 | -58.053
-6.5 | -0.638 | 0.01031 | -0.004 | -61.894
-6 | -0.583 | 0.01073 | -0.004 | -54.35
-5.5 | -0.526 | 0.01099 | -0.004 | -47.874
-5 | -0.468 | 0.01072 | -0.005 | -43.665
-4.5 | -0.409 | 0.01109 | -0.005 | -36.86
-4 | -0.348 | 0.01048 | -0.006 | -33.242
-3.5 | -0.287 | 0.01033 | -0.006 | -27.816
-3 | -0.226 | 0.01074 | -0.006 | -21.012
-2.5 | -0.163 | 0.01082 | -0.007 | -15.098
-2 | -0.101 | 0.00854 | -0.007 | -11.809
-1.5 | -0.038 | 0.00854 | -0.007 | -4.462
-1 | 0.025 | 0.00855 | -0.008 | 2.907
-0.5 | 0.088 | 0.00862 | -0.008 | 10.186
0 | 0.151 | 0.00872 | -0.008 | 17.292
0.5 | 0.214 | 0.00919 | -0.009 | 23.221
1 | 0.276 | 0.00892 | -0.009 | 30.946
1.5 | 0.339 | 0.00965 | -0.01 | 35.099
2 | 0.401 | 0.00984 | -0.01 | 40.777
2.5 | 0.463 | 0.00944 | -0.01 | 49.088
3 | 0.525 | 0.00961 | -0.011 | 54.646
3.5 | 0.587 | 0.00983 | -0.011 | 59.718
4 | 0.648 | 0.00951 | -0.011 | 68.186
4.5 | 0.709 | 0.00977 | -0.012 | 72.588
5 | 0.77 | 0.00956 | -0.012 | 80.53
5.5 | 0.83 | 0.00944 | -0.013 | 87.854
6 | 0.889 | 0.01081 | -0.013 | 82.221
6.5 | 0.947 | 0.01125 | -0.013 | 84.169
7 | 1.004 | 0.01172 | -0.014 | 85.672
7.5 | 1.06 | 0.01227 | -0.014 | 86.353
8 | 1.113 | 0.01292 | -0.014 | 86.192
8.5 | 1.164 | 0.01365 | -0.015 | 85.285
9 | 1.212 | 0.01453 | -0.015 | 83.402
9.5 | 1.256 | 0.0156 | -0.015 | 80.539
10 | 1.295 | 0.01698 | -0.016 | 76.275
10.5 | 1.327 | 0.01887 | -0.016 | 70.338
11 | 1.351 | 0.02152 | -0.016 | 62.802
11.5 | 1.366 | 0.02537 | -0.016 | 53.842
12 | 1.375 | 0.03019 | -0.016 | 45.534
12.5 | 1.379 | 0.03595 | -0.016 | 38.357
13 | 1.379 | 0.0427 | -0.016 | 32.291
13.5 | 1.375 | 0.04991 | -0.016 | 27.555
14 | 1.367 | 0.05771 | -0.016 | 23.678
14.5 | 1.354 | 0.06584 | -0.016 | 20.57
15 | 1.338 | 0.07423 | -0.016 | 18.028
15.5 | 1.318 | 0.08318 | -0.016 | 15.84
16 | 1.293 | 0.09218 | -0.016 | 14.026
16.5 | 1.264 | 0.10157 | -0.016 | 12.444
17 | 1.23 | 0.11117 | -0.016 | 11.068
17.5 | 1.19 | 0.1214 | -0.016 | 9.801

## 46. Re 1M Mach 0.25 (2)
BIGFOIL.COM POLAR EXPORT
NACA23014
NACA23014 |  |  |  | Cl Max: | 1.4263 | at alpha= | 14.5 | deg
XFOIL ncrit=9 |  |  |  | L/D Max: | 93.7967 | at alpha= | 8.5 | deg
Re: | 1000000 |  |  | Cd Min: | 0.1904 | at alpha= | -17.5 | deg
Mach: | 0.25 |  |  | Cl=0 at alpha= | -1.158 | deg
|  |  |  | @ Cl=0.1, Cd= | 0.00645
|  |  |  | @ Cl=0.4, Cd= | 0.0075061
|  |  |  | @ Cl=0.6, Cd= | 0.0086724
alpha (deg) | Cl | Cd | Cm | Cl/Cd
-17.5 | -0.5819 | 0.1904 | 0.0116 | -3.0562
-15.5 | -0.9157 | 0.07582 | -0.0469 | -12.0773
-15 | -0.9713 | 0.05972 | -0.0571 | -16.2642
-14.5 | -1.0082 | 0.04831 | -0.063 | -20.8694
-14 | -1.0301 | 0.04019 | -0.0653 | -25.6308
-13.5 | -1.0397 | 0.03444 | -0.0646 | -30.1887
-13 | -1.0432 | 0.03002 | -0.0617 | -34.7502
-12.5 | -1.0452 | 0.02642 | -0.0568 | -39.5609
-12 | -1.0342 | 0.02424 | -0.0512 | -42.665
-11.5 | -1.0208 | 0.02266 | -0.0446 | -45.0485
-11 | -1.0133 | 0.02133 | -0.036 | -47.5059
-10.5 | -1.0128 | 0.0202 | -0.0255 | -50.1386
-10 | -1.0033 | 0.01893 | -0.0166 | -53.0005
-9.5 | -0.9411 | 0.01729 | -0.0179 | -54.4303
-9 | -0.8725 | 0.01616 | -0.0199 | -53.9913
-8.5 | -0.8094 | 0.01476 | -0.021 | -54.8374
-8 | -0.7372 | 0.01379 | -0.0237 | -53.459
-7.5 | -0.6753 | 0.0128 | -0.0242 | -52.7578
-7 | -0.6023 | 0.01194 | -0.027 | -50.4439
-6.5 | -0.5377 | 0.01108 | -0.028 | -48.5289
-6 | -0.4686 | 0.0105 | -0.0299 | -44.6286
-5.5 | -0.4042 | 0.00985 | -0.0308 | -41.0355
-5 | -0.3497 | 0.00939 | -0.0296 | -37.2417
-4.5 | -0.299 | 0.00909 | -0.0274 | -32.8933
-4 | -0.2509 | 0.00887 | -0.0248 | -28.2864
-3.5 | -0.2023 | 0.00868 | -0.0223 | -23.3065
-3 | -0.1555 | 0.00838 | -0.0196 | -18.5561
-2.5 | -0.123 | 0.00718 | -0.0147 | -17.1309
-2 | -0.0792 | 0.00676 | -0.0116 | -11.716
-1.5 | -0.0329 | 0.00658 | -0.0088 | -5
-1 | 0.0152 | 0.00649 | -0.0064 | 2.3421
-0.5 | 0.0631 | 0.00645 | -0.0039 | 9.7829
0 | 0.1109 | 0.00645 | -0.0014 | 17.1938
0.5 | 0.1578 | 0.0065 | 0.0014 | 24.2769
1 | 0.2078 | 0.00663 | 0.0035 | 31.3424
1.5 | 0.2585 | 0.00681 | 0.0054 | 37.9589
2 | 0.3108 | 0.00704 | 0.007 | 44.1477
2.5 | 0.3646 | 0.00733 | 0.0082 | 49.7408
3 | 0.4249 | 0.00763 | 0.0081 | 55.6881
3.5 | 0.4892 | 0.008 | 0.0071 | 61.15
4 | 0.556 | 0.00839 | 0.0055 | 66.2694
4.5 | 0.623 | 0.00882 | 0.0039 | 70.6349
5 | 0.6964 | 0.00929 | 0.0008 | 74.9623
5.5 | 0.7697 | 0.00968 | -0.0021 | 79.5145
6 | 0.8351 | 0.01014 | -0.0034 | 82.357
6.5 | 0.9093 | 0.01062 | -0.0066 | 85.6215
7 | 0.9806 | 0.01102 | -0.0091 | 88.9837
7.5 | 1.0496 | 0.01151 | -0.0111 | 91.1903
8 | 1.1214 | 0.01204 | -0.0138 | 93.1395
8.5 | 1.1809 | 0.01259 | -0.014 | 93.7967
9 | 1.2136 | 0.01303 | -0.0087 | 93.1389
9.5 | 1.243 | 0.01359 | -0.0029 | 91.4643
10 | 1.2694 | 0.01426 | 0.0034 | 89.0182
10.5 | 1.2901 | 0.01493 | 0.0107 | 86.4099
11 | 1.3094 | 0.01566 | 0.0181 | 83.6143
11.5 | 1.3322 | 0.01664 | 0.0243 | 80.0601
12 | 1.355 | 0.01788 | 0.0298 | 75.783
12.5 | 1.3764 | 0.01941 | 0.0348 | 70.9119
13 | 1.3949 | 0.02134 | 0.0393 | 65.3655
13.5 | 1.4096 | 0.02379 | 0.0432 | 59.2518
14 | 1.4183 | 0.02705 | 0.0462 | 52.4325
14.5 | 1.4263 | 0.03085 | 0.048 | 46.2334
15 | 1.425 | 0.03602 | 0.0486 | 39.5614
15.5 | 1.4143 | 0.04275 | 0.0476 | 33.083
16 | 1.3942 | 0.05113 | 0.0451 | 27.2677
16.5 | 1.3626 | 0.06141 | 0.0412 | 22.1886
17 | 1.3178 | 0.07381 | 0.036 | 17.8539
17.5 | 1.266 | 0.08761 | 0.0297 | 14.4504
18 | 1.2136 | 0.102 | 0.0229 | 11.898
18.5 | 1.1801 | 0.11406 | 0.0171 | 10.3463
19 | 1.1529 | 0.12558 | 0.0113 | 9.1806
19.5 | 1.1297 | 0.13672 | 0.0054 | 8.2629

## 47. Re 1M Mach 0.50 (1)
BIGFOIL.COM POLAR EXPORT
NACA23014
NACA23014 |  |  |  | Cl Max: | 1.236 | at alpha= | 9 | deg
JavaFoil+Calcfoil stall+Eppler ext transition |  |  |  | L/D Max: | 76.447 | at alpha= | 6.5 | deg
Re: | 1000000 |  |  | Cd Min: | 0.0086 | at alpha= | -1.5 | deg
Mach: | 0.5 |  |  | Cl=0 at alpha= | -1.1972 | deg
|  |  |  | @ Cl=0.1, Cd= | 0.0090454
|  |  |  | @ Cl=0.4, Cd= | 0.0093542
|  |  |  | @ Cl=0.6, Cd= | 0.0095859
alpha (deg) | Cl | Cd | Cm | Cl/Cd
-20 | -1.02 | 0.2011 | 0.003 | -5.071
-19.5 | -0.992 | 0.19509 | 0.003 | -5.087
-19 | -0.966 | 0.19004 | 0.003 | -5.086
-18.5 | -0.94 | 0.18891 | 0.002 | -4.978
-18 | -0.913 | 0.17877 | 0.002 | -5.107
-17.5 | -0.887 | 0.17419 | 0.002 | -5.091
-17 | -0.86 | 0.17192 | 0.002 | -5.003
-16.5 | -0.833 | 0.16174 | 0.002 | -5.151
-16 | -0.807 | 0.15744 | 0.001 | -5.124
-15.5 | -0.779 | 0.15234 | 0.001 | -5.115
-15 | -0.753 | 0.15196 | 0.001 | -4.954
-14.5 | -0.726 | 0.14628 | 0.001 | -4.964
-14 | -0.699 | 0.13902 | 0.001 | -5.026
-13.5 | -0.672 | 0.13533 | 0 | -4.966
-13 | -0.645 | 0.12676 | 0 | -5.085
-12.5 | -0.618 | 0.12308 | 0 | -5.02
-12 | -0.59 | 0.12152 | 0 | -4.858
-11.5 | -0.564 | 0.11666 | 0 | -4.831
-11 | -0.536 | 0.10988 | 0 | -4.878
-10.5 | -0.509 | 0.10692 | -0.001 | -4.762
-10 | -0.482 | 0.07857 | -0.001 | -6.132
-9.5 | -0.454 | 0.08095 | -0.001 | -5.613
-9 | -0.427 | 0.0833 | -0.001 | -5.127
-8.5 | -0.4 | 0.06524 | -0.001 | -6.134
-8 | -0.593 | 0.05575 | -0.002 | -10.628
-7.5 | -0.605 | 0.04889 | -0.002 | -12.368
-7 | -0.714 | 0.01436 | -0.004 | -49.687
-6.5 | -0.677 | 0.01349 | -0.004 | -50.176
-6 | -0.629 | 0.01281 | -0.005 | -49.07
-5.5 | -0.574 | 0.01226 | -0.005 | -46.761
-5 | -0.514 | 0.01184 | -0.005 | -43.404
-4.5 | -0.451 | 0.01029 | -0.006 | -43.824
-4 | -0.386 | 0.01051 | -0.006 | -36.714
-3.5 | -0.319 | 0.01084 | -0.007 | -29.448
-3 | -0.251 | 0.01067 | -0.007 | -23.529
-2.5 | -0.182 | 0.011 | -0.007 | -16.545
-2 | -0.113 | 0.0105 | -0.008 | -10.718
-1.5 | -0.043 | 0.0086 | -0.008 | -4.948
-1 | 0.028 | 0.00861 | -0.009 | 3.222
-0.5 | 0.098 | 0.00904 | -0.009 | 10.847
0 | 0.168 | 0.00923 | -0.009 | 18.223
0.5 | 0.238 | 0.00896 | -0.01 | 26.576
1 | 0.308 | 0.00963 | -0.01 | 31.975
1.5 | 0.378 | 0.0093 | -0.011 | 40.612
2 | 0.447 | 0.00947 | -0.011 | 47.18
2.5 | 0.516 | 0.00916 | -0.012 | 56.312
3 | 0.584 | 0.00964 | -0.012 | 60.602
3.5 | 0.652 | 0.00941 | -0.012 | 69.369
4 | 0.72 | 0.01078 | -0.013 | 66.782
4.5 | 0.786 | 0.01118 | -0.013 | 70.376
5 | 0.852 | 0.01163 | -0.014 | 73.29
5.5 | 0.916 | 0.01218 | -0.014 | 75.253
6 | 0.979 | 0.01281 | -0.014 | 76.384
6.5 | 1.039 | 0.01359 | -0.015 | 76.447
7 | 1.095 | 0.01453 | -0.015 | 75.389
7.5 | 1.147 | 0.01575 | -0.015 | 72.811
8 | 1.19 | 0.01735 | -0.016 | 68.605
8.5 | 1.222 | 0.01973 | -0.016 | 61.942
9 | 1.236 | 0.0238 | -0.016 | 51.941
9.5 | 1.225 | 0.03124 | -0.016 | 39.234
10 | 1.19 | 0.04256 | -0.015 | 27.952
10.5 | 1.123 | 0.05663 | -0.015 | 19.834
11 | 0.946 | 0.07589 | -0.014 | 12.465
11.5 | 0.699 | 0.09671 | -0.008 | 7.224
12 | 0.727 | 0.11894 | -0.009 | 6.112
12.5 | 0.755 | 0.12434 | -0.01 | 6.072
13 | 0.783 | 0.13111 | -0.01 | 5.974
13.5 | 0.812 | 0.14056 | -0.011 | 5.773
14 | 0.84 | 0.1452 | -0.011 | 5.785

## 48. Re 1M Mach 0.50 (2)
BIGFOIL.COM POLAR EXPORT
NACA23014
NACA23014 |  |  |  | Cl Max: | 1.314 | at alpha= | 11 | deg
XFOIL ncrit=9 |  |  |  | L/D Max: | 82.889 | at alpha= | 7.5 | deg
Re: | 1000000 |  |  | Cd Min: | 0.1297 | at alpha= | 16 | deg
Mach: | 0.5 |  |  | Cl=0 at alpha= | -1.1625 | deg
|  |  |  | @ Cl=0.1, Cd= | 0.0071915
|  |  |  | @ Cl=0.4, Cd= | 0.0080602
|  |  |  | @ Cl=0.6, Cd= | 0.0092347
alpha (deg) | Cl | Cd | Cm | Cl/Cd
-13 | -0.487 | 0.12968 | -0.0189 | -3.7554
-12.5 | -0.4788 | 0.12183 | -0.0219 | -3.9301
-12 | -0.4831 | 0.11149 | -0.0263 | -4.3331
-11.5 | -0.4991 | 0.0995 | -0.0317 | -5.0161
-11 | -0.5485 | 0.08223 | -0.0408 | -6.6703
-10.5 | -0.5862 | 0.06669 | -0.05 | -8.7899
-10 | -0.6272 | 0.05289 | -0.0595 | -11.8586
-9.5 | -0.665 | 0.04301 | -0.064 | -15.4615
-9 | -0.7007 | 0.03634 | -0.0619 | -19.2818
-8.5 | -0.7423 | 0.03179 | -0.0529 | -23.3501
-8 | -0.7466 | 0.02426 | -0.0504 | -30.7749
-7.5 | -0.7021 | 0.01887 | -0.0494 | -37.2072
-7 | -0.6384 | 0.01589 | -0.0482 | -40.1762
-6.5 | -0.5637 | 0.01374 | -0.0485 | -41.0262
-6 | -0.4841 | 0.01223 | -0.0495 | -39.583
-5.5 | -0.4198 | 0.0112 | -0.0476 | -37.4821
-5 | -0.3691 | 0.01051 | -0.0429 | -35.1189
-4.5 | -0.3211 | 0.01012 | -0.0376 | -31.7292
-4 | -0.2713 | 0.00982 | -0.0329 | -27.6273
-3.5 | -0.2199 | 0.00953 | -0.0288 | -23.0745
-3 | -0.1679 | 0.00928 | -0.0248 | -18.0927
-2.5 | -0.1151 | 0.00903 | -0.0212 | -12.7464
-1.5 | -0.0351 | 0.00733 | -0.0103 | -4.7885
-1 | 0.0169 | 0.00719 | -0.0068 | 2.3505
-0.5 | 0.0696 | 0.00718 | -0.0033 | 9.6936
0 | 0.1225 | 0.0072 | 0.0001 | 17.0139
0.5 | 0.1737 | 0.00728 | 0.0039 | 23.8599
1 | 0.2269 | 0.00741 | 0.0073 | 30.6208
2 | 0.3376 | 0.0078 | 0.0133 | 43.2821
2.5 | 0.396 | 0.00804 | 0.0159 | 49.2537
3 | 0.4593 | 0.00836 | 0.0175 | 54.9402
3.5 | 0.5281 | 0.00878 | 0.018 | 60.1481
4 | 0.604 | 0.00926 | 0.0171 | 65.2268
4.5 | 0.6927 | 0.00984 | 0.0139 | 70.3963
5 | 0.7729 | 0.01047 | 0.0125 | 73.8204
5.5 | 0.8564 | 0.01116 | 0.0106 | 76.7384
6 | 0.9386 | 0.01181 | 0.0094 | 79.475
6.5 | 1.0238 | 0.01257 | 0.0078 | 81.4479
7 | 1.106 | 0.01342 | 0.0069 | 82.4143
7.5 | 1.1878 | 0.01433 | 0.0063 | 82.889
8 | 1.1944 | 0.0148 | 0.0189 | 80.7027
8.5 | 1.2102 | 0.01567 | 0.0293 | 77.2304
9 | 1.2333 | 0.01688 | 0.038 | 73.0628
9.5 | 1.2603 | 0.01839 | 0.0454 | 68.5318
10 | 1.2843 | 0.02049 | 0.052 | 62.6794
10.5 | 1.3031 | 0.02339 | 0.0573 | 55.7118
11 | 1.314 | 0.02743 | 0.061 | 47.9038
11.5 | 1.3129 | 0.03307 | 0.0626 | 39.7006
12.5 | 1.2652 | 0.05012 | 0.0589 | 25.2434
13 | 1.2192 | 0.06119 | 0.0545 | 19.9248
13.5 | 1.1663 | 0.07328 | 0.0488 | 15.9157
14 | 1.1236 | 0.0848 | 0.0433 | 13.25
14.5 | 1.0855 | 0.09637 | 0.0374 | 11.2639
15 | 1.0513 | 0.10804 | 0.0312 | 9.7307
15.5 | 1.0278 | 0.11889 | 0.0255 | 8.645
16 | 1.0079 | 0.1297 | 0.0195 | 7.771

## 49. Re 2M Mach 0.00 (1)
BIGFOIL.COM POLAR EXPORT
NACA23014
NACA23014 |  |  |  | Cl Max: | 1.47 | at alpha= | 14.5 | deg
JavaFoil+Calcfoil stall+Eppler ext transition |  |  |  | L/D Max: | 107.804 | at alpha= | 7.5 | deg
Re: | 2000000 |  |  | Cd Min: | 0.00826 | at alpha= | -2 | deg
Mach: | 0 |  |  | Cl=0 at alpha= | -1.1967 | deg
|  |  |  | @ Cl=0.1, Cd= | 0.0087118
|  |  |  | @ Cl=0.4, Cd= | 0.009422
|  |  |  | @ Cl=0.6, Cd= | 0.0092527
alpha (deg) | Cl | Cd | Cm | Cl/Cd
-17.5 | -0.95 | 0.12756 | 0.002 | -7.446
-17 | -0.958 | 0.12066 | 0.002 | -7.939
-16.5 | -0.964 | 0.11402 | 0.002 | -8.455
-16 | -0.968 | 0.10725 | 0.001 | -9.025
-15.5 | -0.969 | 0.10061 | 0.001 | -9.627
-15 | -0.968 | 0.09377 | 0.001 | -10.32
-14.5 | -0.967 | 0.08582 | 0.001 | -11.264
-14 | -0.995 | 0.06162 | 0.001 | -16.149
-13.5 | -1.043 | 0.03482 | 0.001 | -29.953
-13 | -1.07 | 0.02266 | 0 | -47.23
-12.5 | -1.074 | 0.01822 | 0 | -58.952
-12 | -1.062 | 0.01628 | 0 | -65.228
-11.5 | -1.042 | 0.01503 | 0 | -69.347
-11 | -1.016 | 0.01416 | -0.001 | -71.759
-10.5 | -0.985 | 0.01344 | -0.001 | -73.298
-10 | -0.95 | 0.01282 | -0.001 | -74.105
-9.5 | -0.912 | 0.01227 | -0.002 | -74.314
-9 | -0.869 | 0.01178 | -0.002 | -73.765
-8.5 | -0.824 | 0.01137 | -0.002 | -72.511
-8 | -0.777 | 0.00983 | -0.003 | -79.036
-7.5 | -0.727 | 0.00998 | -0.003 | -72.861
-7 | -0.676 | 0.01022 | -0.003 | -66.169
-6.5 | -0.623 | 0.00996 | -0.004 | -62.562
-6 | -0.568 | 0.01027 | -0.004 | -55.342
-5.5 | -0.512 | 0.01004 | -0.004 | -50.991
-5 | -0.455 | 0.00988 | -0.005 | -46.057
-4.5 | -0.397 | 0.01028 | -0.005 | -38.588
-4 | -0.338 | 0.01013 | -0.005 | -33.36
-3.5 | -0.279 | 0.01002 | -0.006 | -27.796
-3 | -0.219 | 0.01054 | -0.006 | -20.738
-2.5 | -0.158 | 0.01038 | -0.006 | -15.258
-2 | -0.098 | 0.00826 | -0.007 | -11.835
-1.5 | -0.037 | 0.00873 | -0.007 | -4.231
-1 | 0.024 | 0.00879 | -0.008 | 2.74
-0.5 | 0.085 | 0.00882 | -0.008 | 9.643
0 | 0.146 | 0.00838 | -0.008 | 17.413
0.5 | 0.207 | 0.0085 | -0.009 | 24.342
1 | 0.268 | 0.00883 | -0.009 | 30.321
1.5 | 0.328 | 0.00901 | -0.009 | 36.448
2 | 0.389 | 0.00951 | -0.01 | 40.886
2.5 | 0.449 | 0.00903 | -0.01 | 49.736
3 | 0.509 | 0.00906 | -0.01 | 56.185
3.5 | 0.569 | 0.00917 | -0.011 | 62.05
4 | 0.629 | 0.00933 | -0.011 | 67.421
4.5 | 0.688 | 0.00895 | -0.011 | 76.931
5 | 0.747 | 0.00919 | -0.012 | 81.342
5.5 | 0.806 | 0.00944 | -0.012 | 85.418
6 | 0.864 | 0.00935 | -0.013 | 92.396
6.5 | 0.921 | 0.00969 | -0.013 | 95.068
7 | 0.978 | 0.00976 | -0.013 | 100.151
7.5 | 1.033 | 0.00958 | -0.014 | 107.804
8 | 1.087 | 0.01094 | -0.014 | 99.394
8.5 | 1.139 | 0.01137 | -0.014 | 100.19
9 | 1.19 | 0.01189 | -0.015 | 100.091
9.5 | 1.238 | 0.01244 | -0.015 | 99.465
10 | 1.283 | 0.0132 | -0.015 | 97.147
10.5 | 1.324 | 0.0141 | -0.016 | 93.94
11 | 1.361 | 0.01524 | -0.016 | 89.356
11.5 | 1.392 | 0.01682 | -0.016 | 82.762
12 | 1.418 | 0.01887 | -0.016 | 75.107
12.5 | 1.437 | 0.0214 | -0.016 | 67.158
13 | 1.452 | 0.02462 | -0.017 | 58.98
13.5 | 1.462 | 0.02852 | -0.017 | 51.261
14 | 1.468 | 0.03305 | -0.017 | 44.401
14.5 | 1.47 | 0.03836 | -0.017 | 38.307
15 | 1.469 | 0.0442 | -0.017 | 33.239
15.5 | 1.466 | 0.05057 | -0.017 | 28.995
16 | 1.461 | 0.05734 | -0.017 | 25.485
16.5 | 1.454 | 0.06452 | -0.017 | 22.534
17 | 1.445 | 0.0717 | -0.017 | 20.154
17.5 | 1.432 | 0.07948 | -0.017 | 18.015
18 | 1.416 | 0.08734 | -0.017 | 16.214
18.5 | 1.399 | 0.09521 | -0.017 | 14.689
19 | 1.379 | 0.10347 | -0.017 | 13.326
19.5 | 1.358 | 0.11188 | -0.017 | 12.135

## 50. Re 2M Mach 0.00 (2)
BIGFOIL.COM POLAR EXPORT
NACA23014
NACA23014 |  |  |  | Cl Max: | 1.5852 | at alpha= | 17.5 | deg
XFOIL ncrit=9 |  |  |  | L/D Max: | 112.356 | at alpha= | 9.5 | deg
Re: | 2000000 |  |  | Cd Min: | 0.08104 | at alpha= | 20 | deg
Mach: | 0 |  |  | Cl=0 at alpha= | -1.1814 | deg
|  |  |  | @ Cl=0.1, Cd= | 0.0058832
|  |  |  | @ Cl=0.4, Cd= | 0.0063305
|  |  |  | @ Cl=0.6, Cd= | 0.0070194
alpha (deg) | Cl | Cd | Cm | Cl/Cd
-20 | -1.3446 | 0.06602 | -0.0501 | -20.3666
-19.5 | -1.3707 | 0.05599 | -0.0548 | -24.4812
-19 | -1.38 | 0.04874 | -0.0577 | -28.3135
-18.5 | -1.3832 | 0.0427 | -0.0594 | -32.3934
-18 | -1.3772 | 0.0381 | -0.0601 | -36.147
-17.5 | -1.3865 | 0.03245 | -0.0599 | -42.7273
-17 | -1.3819 | 0.02864 | -0.0584 | -48.2507
-16.5 | -1.3676 | 0.02598 | -0.0563 | -52.6405
-16 | -1.3501 | 0.02381 | -0.0535 | -56.7031
-15.5 | -1.3282 | 0.02213 | -0.0505 | -60.0181
-15 | -1.3055 | 0.02067 | -0.0469 | -63.1592
-14.5 | -1.2814 | 0.01947 | -0.0429 | -65.8141
-14 | -1.2572 | 0.01846 | -0.0383 | -68.104
-13.5 | -1.2358 | 0.01767 | -0.0326 | -69.9377
-13 | -1.2331 | 0.01671 | -0.0231 | -73.7941
-12.5 | -1.2149 | 0.01586 | -0.0164 | -76.6015
-12 | -1.1854 | 0.01518 | -0.0117 | -78.0896
-11.5 | -1.1242 | 0.01443 | -0.0134 | -77.9071
-10.5 | -0.9999 | 0.01289 | -0.0171 | -77.5718
-10 | -0.9426 | 0.01222 | -0.0177 | -77.1358
-9.5 | -0.8793 | 0.01163 | -0.0195 | -75.6062
-9 | -0.8144 | 0.01094 | -0.0217 | -74.4424
-8.5 | -0.757 | 0.01039 | -0.0221 | -72.8585
-8 | -0.6889 | 0.0099 | -0.0248 | -69.5859
-7.5 | -0.625 | 0.00932 | -0.0266 | -67.0601
-7 | -0.5594 | 0.00892 | -0.0287 | -62.713
-6.5 | -0.5023 | 0.00852 | -0.0288 | -58.9554
-6 | -0.4521 | 0.00827 | -0.0274 | -54.6675
-5.5 | -0.404 | 0.0081 | -0.0254 | -49.8765
-5 | -0.3583 | 0.00797 | -0.023 | -44.9561
-4.5 | -0.3106 | 0.00785 | -0.021 | -39.5669
-4 | -0.2618 | 0.00775 | -0.0192 | -33.7806
-3.5 | -0.2124 | 0.00765 | -0.0176 | -27.7647
-3 | -0.1628 | 0.00753 | -0.016 | -21.6202
-2.5 | -0.1157 | 0.00726 | -0.0141 | -15.9366
-2 | -0.077 | 0.0064 | -0.0107 | -12.0312
-1.5 | -0.0309 | 0.00609 | -0.0086 | -5.0739
-1 | 0.0176 | 0.00596 | -0.0069 | 2.953
-0.5 | 0.0667 | 0.00589 | -0.0053 | 11.3243
0 | 0.1158 | 0.00588 | -0.0036 | 19.6939
0.5 | 0.1644 | 0.00587 | -0.0019 | 28.0068
1 | 0.2116 | 0.00588 | 0.0002 | 35.9864
1.5 | 0.2611 | 0.00599 | 0.0018 | 43.5893
2 | 0.3108 | 0.0061 | 0.0034 | 50.9508
2.5 | 0.3603 | 0.00622 | 0.005 | 57.926
3 | 0.4106 | 0.00636 | 0.0064 | 64.5597
3.5 | 0.4623 | 0.0065 | 0.0075 | 71.1231
4 | 0.5168 | 0.00667 | 0.008 | 77.4813
4.5 | 0.5747 | 0.00692 | 0.0077 | 83.0491
5 | 0.6383 | 0.00717 | 0.0061 | 89.0237
5.5 | 0.7001 | 0.00746 | 0.0048 | 93.8472
6 | 0.7699 | 0.00783 | 0.0017 | 98.3269
6.5 | 0.833 | 0.00813 | 0.0001 | 102.46
7 | 0.8945 | 0.00852 | -0.0012 | 104.9883
7.5 | 0.9609 | 0.00892 | -0.0037 | 107.7242
8 | 1.0255 | 0.0093 | -0.0058 | 110.2688
8.5 | 1.0857 | 0.00975 | -0.0071 | 111.3538
9 | 1.1477 | 0.01025 | -0.0088 | 111.9707
9.5 | 1.2112 | 0.01078 | -0.011 | 112.3562
10 | 1.2728 | 0.01136 | -0.0128 | 112.0423
10.5 | 1.3231 | 0.01198 | -0.0124 | 110.4424
11 | 1.3507 | 0.01259 | -0.0072 | 107.2836
11.5 | 1.3772 | 0.01325 | -0.0019 | 103.9396
12 | 1.4022 | 0.01395 | 0.0035 | 100.5161
12.5 | 1.4186 | 0.0146 | 0.0106 | 97.1644
13 | 1.4403 | 0.01542 | 0.0162 | 93.4047
13.5 | 1.4639 | 0.01643 | 0.0209 | 89.0992
14 | 1.4875 | 0.01761 | 0.0251 | 84.4691
15 | 1.5313 | 0.02057 | 0.0322 | 74.4434
15.5 | 1.549 | 0.02256 | 0.0353 | 68.6613
16 | 1.5634 | 0.025 | 0.0378 | 62.536
16.5 | 1.5764 | 0.02784 | 0.0397 | 56.6236
17 | 1.5826 | 0.03157 | 0.0409 | 50.1299
17.5 | 1.5852 | 0.03604 | 0.0412 | 43.9845
18 | 1.5822 | 0.04149 | 0.0407 | 38.1345
18.5 | 1.5664 | 0.04889 | 0.0388 | 32.0393
19 | 1.5431 | 0.05774 | 0.0359 | 26.725
19.5 | 1.5113 | 0.06819 | 0.0318 | 22.1631
20 | 1.4652 | 0.08104 | 0.0264 | 18.08

## 51. Re 2M Mach 0.10 (1)
BIGFOIL.COM POLAR EXPORT
NACA23014
NACA23014 |  |  |  | Cl Max: | 1.459 | at alpha= | 14 | deg
JavaFoil+Calcfoil stall+Eppler ext transition |  |  |  | L/D Max: | 107.393 | at alpha= | 7.5 | deg
Re: | 2000000 |  |  | Cd Min: | 0.00832 | at alpha= | -2 | deg
Mach: | 0.1 |  |  | Cl=0 at alpha= | -1.1967 | deg
|  |  |  | @ Cl=0.1, Cd= | 0.0087236
|  |  |  | @ Cl=0.4, Cd= | 0.0095005
|  |  |  | @ Cl=0.6, Cd= | 0.0093147
alpha (deg) | Cl | Cd | Cm | Cl/Cd
-17.5 | -0.918 | 0.1301 | 0.002 | -7.058
-17 | -0.929 | 0.12305 | 0.002 | -7.553
-16.5 | -0.939 | 0.11611 | 0.001 | -8.085
-16 | -0.945 | 0.10956 | 0.001 | -8.628
-15.5 | -0.948 | 0.10296 | 0.001 | -9.212
-15 | -0.95 | 0.09619 | 0.001 | -9.871
-14.5 | -0.949 | 0.08933 | 0.001 | -10.623
-14 | -0.949 | 0.08062 | 0.001 | -11.775
-13.5 | -0.995 | 0.04953 | 0.001 | -20.087
-13 | -1.044 | 0.02682 | 0 | -38.93
-12.5 | -1.059 | 0.01957 | 0 | -54.124
-12 | -1.055 | 0.01672 | 0 | -63.106
-11.5 | -1.038 | 0.01532 | 0 | -67.771
-11 | -1.014 | 0.01439 | -0.001 | -70.443
-10.5 | -0.984 | 0.01362 | -0.001 | -72.269
-10 | -0.951 | 0.01297 | -0.001 | -73.302
-9.5 | -0.913 | 0.01239 | -0.002 | -73.665
-9 | -0.871 | 0.0119 | -0.002 | -73.154
-8.5 | -0.826 | 0.01146 | -0.002 | -72.111
-8 | -0.779 | 0.00989 | -0.003 | -78.763
-7.5 | -0.73 | 0.01005 | -0.003 | -72.594
-7 | -0.679 | 0.01028 | -0.003 | -66.006
-6.5 | -0.625 | 0.01002 | -0.004 | -62.438
-6 | -0.571 | 0.01033 | -0.004 | -55.206
-5.5 | -0.514 | 0.0101 | -0.004 | -50.928
-5 | -0.457 | 0.00991 | -0.005 | -46.092
-4.5 | -0.399 | 0.01032 | -0.005 | -38.638
-4 | -0.34 | 0.01017 | -0.005 | -33.411
-3.5 | -0.28 | 0.01003 | -0.006 | -27.921
-3 | -0.22 | 0.01055 | -0.006 | -20.822
-2.5 | -0.159 | 0.01044 | -0.006 | -15.246
-2 | -0.098 | 0.00832 | -0.007 | -11.812
-1.5 | -0.037 | 0.0088 | -0.007 | -4.218
-1 | 0.024 | 0.0088 | -0.008 | 2.751
-0.5 | 0.085 | 0.00883 | -0.008 | 9.68
0 | 0.147 | 0.00839 | -0.008 | 17.482
0.5 | 0.208 | 0.00855 | -0.009 | 24.313
1 | 0.269 | 0.00885 | -0.009 | 30.37
1.5 | 0.33 | 0.00905 | -0.009 | 36.468
2 | 0.391 | 0.00958 | -0.01 | 40.761
2.5 | 0.451 | 0.00905 | -0.01 | 49.862
3 | 0.512 | 0.00911 | -0.01 | 56.186
3.5 | 0.572 | 0.00924 | -0.011 | 61.88
4 | 0.632 | 0.0094 | -0.011 | 67.248
4.5 | 0.692 | 0.00902 | -0.012 | 76.647
5 | 0.751 | 0.00923 | -0.012 | 81.357
5.5 | 0.81 | 0.00948 | -0.012 | 85.408
6 | 0.868 | 0.00942 | -0.013 | 92.103
6.5 | 0.926 | 0.00925 | -0.013 | 100.009
7 | 0.982 | 0.00984 | -0.013 | 99.836
7.5 | 1.038 | 0.00966 | -0.014 | 107.393
8 | 1.092 | 0.01103 | -0.014 | 98.965
8.5 | 1.144 | 0.01148 | -0.014 | 99.664
9 | 1.194 | 0.01201 | -0.015 | 99.44
9.5 | 1.242 | 0.01259 | -0.015 | 98.615
10 | 1.286 | 0.01338 | -0.015 | 96.133
10.5 | 1.327 | 0.01431 | -0.016 | 92.727
11 | 1.364 | 0.01554 | -0.016 | 87.721
11.5 | 1.393 | 0.01725 | -0.016 | 80.752
12 | 1.417 | 0.01944 | -0.016 | 72.887
12.5 | 1.435 | 0.02217 | -0.016 | 64.72
13 | 1.448 | 0.02564 | -0.017 | 56.45
13.5 | 1.455 | 0.02994 | -0.017 | 48.59
14 | 1.459 | 0.03469 | -0.017 | 42.057
14.5 | 1.459 | 0.04047 | -0.017 | 36.041
15 | 1.456 | 0.04649 | -0.017 | 31.327
15.5 | 1.451 | 0.05321 | -0.017 | 27.274
16 | 1.444 | 0.06028 | -0.017 | 23.947
16.5 | 1.434 | 0.06771 | -0.017 | 21.173
17 | 1.422 | 0.07518 | -0.017 | 18.916
17.5 | 1.406 | 0.08299 | -0.017 | 16.945
18 | 1.387 | 0.09112 | -0.017 | 15.223
18.5 | 1.366 | 0.09945 | -0.017 | 13.734
19 | 1.343 | 0.10787 | -0.017 | 12.447

## 52. Re 2M Mach 0.10 (2)
BIGFOIL.COM POLAR EXPORT
NACA23014
NACA23014 |  |  |  | Cl Max: | 1.5737 | at alpha= | 17.5 | deg
XFOIL ncrit=9 |  |  |  | L/D Max: | 112.086 | at alpha= | 9.5 | deg
Re: | 2000000 |  |  | Cd Min: | 0.09119 | at alpha= | 20 | deg
Mach: | 0.1 |  |  | Cl=0 at alpha= | -1.1821 | deg
|  |  |  | @ Cl=0.1, Cd= | 0.00591
|  |  |  | @ Cl=0.4, Cd= | 0.0063551
|  |  |  | @ Cl=0.6, Cd= | 0.0070344
alpha (deg) | Cl | Cd | Cm | Cl/Cd
-20 | -1.273 | 0.07928 | -0.0443 | -16.057
-19.5 | -1.3192 | 0.06549 | -0.0517 | -20.1435
-19 | -1.3418 | 0.05585 | -0.0563 | -24.0251
-18.5 | -1.355 | 0.04804 | -0.0594 | -28.2057
-18 | -1.3564 | 0.04216 | -0.061 | -32.1727
-17.5 | -1.3523 | 0.0373 | -0.0616 | -36.2547
-17 | -1.3623 | 0.03164 | -0.0612 | -43.0563
-16.5 | -1.3569 | 0.02794 | -0.0594 | -48.5648
-16 | -1.343 | 0.02527 | -0.0569 | -53.146
-15.5 | -1.323 | 0.02328 | -0.054 | -56.8299
-15 | -1.3018 | 0.02159 | -0.0504 | -60.2964
-14.5 | -1.2787 | 0.02019 | -0.0464 | -63.3333
-14 | -1.2554 | 0.01901 | -0.0418 | -66.0389
-13.5 | -1.2333 | 0.01807 | -0.0364 | -68.2512
-13 | -1.2182 | 0.01731 | -0.0291 | -70.3755
-12.5 | -1.2138 | 0.01627 | -0.0197 | -74.6036
-12 | -1.1931 | 0.01552 | -0.0131 | -76.875
-11.5 | -1.1315 | 0.0147 | -0.0147 | -76.9728
-11 | -1.0682 | 0.01402 | -0.0165 | -76.1912
-10.5 | -1.0048 | 0.01315 | -0.0184 | -76.4106
-10 | -0.9483 | 0.01238 | -0.0187 | -76.5994
-9.5 | -0.8847 | 0.01175 | -0.0204 | -75.2936
-9 | -0.819 | 0.01109 | -0.0226 | -73.8503
-8.5 | -0.7614 | 0.01048 | -0.0229 | -72.6527
-8 | -0.6928 | 0.00996 | -0.0255 | -69.5582
-7.5 | -0.6281 | 0.00938 | -0.0273 | -66.9616
-7 | -0.5618 | 0.00898 | -0.0294 | -62.5612
-6.5 | -0.5047 | 0.00856 | -0.0294 | -58.9603
-6 | -0.454 | 0.00832 | -0.0279 | -54.5673
-5.5 | -0.4059 | 0.00812 | -0.0258 | -49.9877
-5 | -0.36 | 0.00799 | -0.0233 | -45.0563
-4.5 | -0.3121 | 0.00789 | -0.0212 | -39.5564
-4 | -0.263 | 0.00777 | -0.0194 | -33.8481
-3.5 | -0.2134 | 0.00767 | -0.0178 | -27.8227
-3 | -0.1636 | 0.00756 | -0.0162 | -21.6402
-2.5 | -0.1156 | 0.00732 | -0.0143 | -15.7923
-2 | -0.0771 | 0.00644 | -0.0109 | -11.972
-1.5 | -0.0309 | 0.00611 | -0.0087 | -5.0573
-1 | 0.0177 | 0.00598 | -0.0069 | 2.9599
-0.5 | 0.067 | 0.00591 | -0.0052 | 11.3367
0 | 0.1164 | 0.00591 | -0.0036 | 19.6954
0.5 | 0.1653 | 0.0059 | -0.0018 | 28.0169
1 | 0.2125 | 0.0059 | 0.0003 | 36.0169
1.5 | 0.2624 | 0.00601 | 0.0019 | 43.6606
2 | 0.3122 | 0.00613 | 0.0035 | 50.9299
2.5 | 0.362 | 0.00625 | 0.0052 | 57.92
3 | 0.4126 | 0.00639 | 0.0066 | 64.5696
3.5 | 0.4644 | 0.00653 | 0.0078 | 71.1179
4 | 0.5193 | 0.00669 | 0.0084 | 77.6233
4.5 | 0.5777 | 0.00694 | 0.008 | 83.2421
5 | 0.6415 | 0.00721 | 0.0065 | 88.9736
5.5 | 0.7039 | 0.00749 | 0.0052 | 93.9786
6 | 0.7742 | 0.00788 | 0.0021 | 98.2487
6.5 | 0.8379 | 0.00818 | 0.0005 | 102.4328
7 | 0.9 | 0.00856 | -0.0008 | 105.1402
7.5 | 0.9668 | 0.009 | -0.0032 | 107.4222
8 | 1.0318 | 0.00939 | -0.0053 | 109.8829
8.5 | 1.0923 | 0.00984 | -0.0064 | 111.0061
9 | 1.1555 | 0.01033 | -0.0082 | 111.8587
9.5 | 1.2195 | 0.01088 | -0.0103 | 112.0864
10 | 1.2817 | 0.01149 | -0.0121 | 111.5492
10.5 | 1.329 | 0.01212 | -0.0108 | 109.6535
11 | 1.3561 | 0.01274 | -0.0054 | 106.4443
11.5 | 1.3819 | 0.01342 | 0.0002 | 102.9732
12 | 1.4021 | 0.01415 | 0.0067 | 99.0883
12.5 | 1.4191 | 0.01487 | 0.0137 | 95.4338
13 | 1.4423 | 0.01576 | 0.019 | 91.5165
13.5 | 1.4663 | 0.01684 | 0.0236 | 87.0724
14 | 1.4901 | 0.01809 | 0.0277 | 82.3715
14.5 | 1.5111 | 0.01964 | 0.0316 | 76.9399
15 | 1.5304 | 0.02146 | 0.035 | 71.3141
15.5 | 1.5481 | 0.0236 | 0.0378 | 65.5975
16 | 1.5599 | 0.02644 | 0.0402 | 58.9977
16.5 | 1.571 | 0.02966 | 0.0418 | 52.967
17 | 1.572 | 0.03416 | 0.0425 | 46.0187
17.5 | 1.5737 | 0.03905 | 0.0424 | 40.2996
18 | 1.5634 | 0.04566 | 0.0411 | 34.24
18.5 | 1.539 | 0.05445 | 0.0383 | 28.2645
19 | 1.5098 | 0.06442 | 0.0346 | 23.4368
19.5 | 1.468 | 0.07653 | 0.0296 | 19.182
20 | 1.4118 | 0.09119 | 0.023 | 15.482

## 53. Re 2M Mach 0.25 (1)
BIGFOIL.COM POLAR EXPORT
NACA23014
NACA23014 |  |  |  | Cl Max: | 1.407 | at alpha= | 12.5 | deg
JavaFoil+Calcfoil stall+Eppler ext transition |  |  |  | L/D Max: | 103.423 | at alpha= | 7 | deg
Re: | 2000000 |  |  | Cd Min: | 0.00852 | at alpha= | -2 | deg
Mach: | 0.25 |  |  | Cl=0 at alpha= | -1.1984 | deg
|  |  |  | @ Cl=0.1, Cd= | 0.0085852
|  |  |  | @ Cl=0.4, Cd= | 0.0088565
|  |  |  | @ Cl=0.6, Cd= | 0.0094282
alpha (deg) | Cl | Cd | Cm | Cl/Cd
-16 | -0.756 | 0.12414 | 0.001 | -6.092
-15.5 | -0.784 | 0.11617 | 0.001 | -6.745
-15 | -0.807 | 0.10859 | 0.001 | -7.43
-14.5 | -0.826 | 0.10157 | 0.001 | -8.13
-14 | -0.84 | 0.09454 | 0.001 | -8.888
-13.5 | -0.85 | 0.088 | 0 | -9.663
-13 | -0.856 | 0.08139 | 0 | -10.52
-12.5 | -0.859 | 0.07424 | 0 | -11.573
-12 | -0.908 | 0.04475 | 0 | -20.283
-11.5 | -0.978 | 0.02011 | 0 | -48.646
-11 | -0.985 | 0.01619 | -0.001 | -60.793
-10.5 | -0.969 | 0.0148 | -0.001 | -65.495
-10 | -0.945 | 0.01389 | -0.001 | -68.021
-9.5 | -0.914 | 0.01316 | -0.002 | -69.435
-9 | -0.876 | 0.01253 | -0.002 | -69.961
-8.5 | -0.835 | 0.012 | -0.002 | -69.601
-8 | -0.79 | 0.01153 | -0.003 | -68.539
-7.5 | -0.742 | 0.00993 | -0.003 | -74.768
-7 | -0.692 | 0.01008 | -0.003 | -68.615
-6.5 | -0.639 | 0.01034 | -0.004 | -61.782
-6 | -0.584 | 0.01008 | -0.004 | -57.875
-5.5 | -0.527 | 0.01041 | -0.004 | -50.579
-5 | -0.468 | 0.01017 | -0.005 | -46.03
-4.5 | -0.409 | 0.01003 | -0.005 | -40.779
-4 | -0.349 | 0.01044 | -0.006 | -33.372
-3.5 | -0.287 | 0.01031 | -0.006 | -27.874
-3 | -0.226 | 0.01017 | -0.006 | -22.18
-2.5 | -0.163 | 0.01027 | -0.007 | -15.907
-2 | -0.101 | 0.00852 | -0.007 | -11.841
-1.5 | -0.038 | 0.00853 | -0.007 | -4.471
-1 | 0.025 | 0.00852 | -0.008 | 2.917
-0.5 | 0.088 | 0.00857 | -0.008 | 10.251
0 | 0.151 | 0.00865 | -0.009 | 17.421
0.5 | 0.214 | 0.00878 | -0.009 | 24.317
1 | 0.276 | 0.00917 | -0.009 | 30.13
1.5 | 0.339 | 0.00925 | -0.01 | 36.633
2 | 0.401 | 0.00885 | -0.01 | 45.347
2.5 | 0.463 | 0.00927 | -0.01 | 49.982
3 | 0.525 | 0.00938 | -0.011 | 56.037
3.5 | 0.587 | 0.00951 | -0.011 | 61.732
4 | 0.649 | 0.00912 | -0.011 | 71.112
4.5 | 0.71 | 0.00931 | -0.012 | 76.273
5 | 0.77 | 0.009 | -0.012 | 85.589
5.5 | 0.831 | 0.00926 | -0.013 | 89.652
6 | 0.89 | 0.0093 | -0.013 | 95.694
6.5 | 0.949 | 0.00958 | -0.013 | 99.009
7 | 1.006 | 0.00973 | -0.014 | 103.423
7.5 | 1.062 | 0.01112 | -0.014 | 95.513
8 | 1.116 | 0.01157 | -0.014 | 96.493
8.5 | 1.168 | 0.0121 | -0.015 | 96.576
9 | 1.217 | 0.01275 | -0.015 | 95.481
9.5 | 1.263 | 0.01354 | -0.015 | 93.309
10 | 1.305 | 0.01448 | -0.016 | 90.088
10.5 | 1.34 | 0.0158 | -0.016 | 84.841
11 | 1.369 | 0.0177 | -0.016 | 77.351
11.5 | 1.388 | 0.02035 | -0.016 | 68.233
12 | 1.401 | 0.02371 | -0.016 | 59.069
12.5 | 1.407 | 0.02804 | -0.017 | 50.158
13 | 1.407 | 0.03345 | -0.016 | 42.068
13.5 | 1.403 | 0.03948 | -0.016 | 35.523
14 | 1.392 | 0.04642 | -0.016 | 29.99
14.5 | 1.378 | 0.05388 | -0.016 | 25.578
15 | 1.36 | 0.06178 | -0.016 | 22.011
15.5 | 1.337 | 0.07034 | -0.016 | 19.006
16 | 1.31 | 0.07906 | -0.016 | 16.571
16.5 | 1.279 | 0.08812 | -0.016 | 14.516
17 | 1.244 | 0.09748 | -0.016 | 12.76
17.5 | 1.201 | 0.1074 | -0.016 | 11.185

## 54. Re 2M Mach 0.25 (2)
BIGFOIL.COM POLAR EXPORT
NACA23014
NACA23014 |  |  |  | Cl Max: | 1.5274 | at alpha= | 15.5 | deg
XFOIL ncrit=9 |  |  |  | L/D Max: | 109.479 | at alpha= | 9 | deg
Re: | 2000000 |  |  | Cd Min: | 0.21408 | at alpha= | -19.5 | deg
Mach: | 0.25 |  |  | Cl=0 at alpha= | -1.1841 | deg
|  |  |  | @ Cl=0.1, Cd= | 0.0060338
|  |  |  | @ Cl=0.4, Cd= | 0.0064495
|  |  |  | @ Cl=0.6, Cd= | 0.0071007
alpha (deg) | Cl | Cd | Cm | Cl/Cd
-19.5 | -0.6554 | 0.21408 | 0.0266 | -3.0615
-18.5 | -0.9124 | 0.12879 | -0.018 | -7.0844
-18 | -1.0234 | 0.1011 | -0.0343 | -10.1227
-17.5 | -1.0972 | 0.08108 | -0.0461 | -13.5323
-17 | -1.1517 | 0.06544 | -0.0555 | -17.5993
-16.5 | -1.1987 | 0.05222 | -0.0629 | -22.9548
-16 | -1.2195 | 0.04343 | -0.0666 | -28.0797
-15.5 | -1.2396 | 0.03576 | -0.0682 | -34.6644
-15 | -1.242 | 0.03068 | -0.0673 | -40.4824
-14.5 | -1.2341 | 0.02707 | -0.0647 | -45.5892
-14 | -1.2216 | 0.02427 | -0.0609 | -50.3337
-13.5 | -1.2052 | 0.02209 | -0.0562 | -54.5586
-13 | -1.1889 | 0.02028 | -0.0504 | -58.6243
-12.5 | -1.1719 | 0.01893 | -0.0436 | -61.907
-12 | -1.1606 | 0.01794 | -0.035 | -64.6934
-11.5 | -1.1667 | 0.01687 | -0.0229 | -69.1583
-11 | -1.1038 | 0.01566 | -0.0237 | -70.4853
-10.5 | -1.0377 | 0.01462 | -0.0249 | -70.9781
-10 | -0.9742 | 0.01372 | -0.0255 | -71.0058
-9.5 | -0.9135 | 0.01259 | -0.0258 | -72.5576
-9 | -0.8447 | 0.01184 | -0.0274 | -71.3429
-8.5 | -0.7837 | 0.01112 | -0.0275 | -70.4766
-8 | -0.714 | 0.01037 | -0.0295 | -68.8525
-7.5 | -0.6441 | 0.00983 | -0.0314 | -65.5239
-7 | -0.5758 | 0.00921 | -0.0331 | -62.519
-6.5 | -0.5165 | 0.00881 | -0.0328 | -58.6266
-6 | -0.4652 | 0.00852 | -0.0308 | -54.6009
-5.5 | -0.4165 | 0.00829 | -0.0282 | -50.2413
-5 | -0.3691 | 0.00818 | -0.0253 | -45.1222
-4.5 | -0.3202 | 0.00805 | -0.0229 | -39.7764
-4 | -0.2697 | 0.00793 | -0.0209 | -34.0101
-3.5 | -0.2188 | 0.00783 | -0.019 | -27.9438
-3 | -0.1674 | 0.0077 | -0.0172 | -21.7403
-2.5 | -0.1171 | 0.00754 | -0.0153 | -15.5305
-2 | -0.0776 | 0.00666 | -0.0116 | -11.6517
-1.5 | -0.0314 | 0.00626 | -0.009 | -5.016
-1 | 0.0183 | 0.00612 | -0.007 | 2.9902
-0.5 | 0.0687 | 0.00604 | -0.0052 | 11.3742
0 | 0.1193 | 0.00603 | -0.0033 | 19.7844
0.5 | 0.1696 | 0.00604 | -0.0014 | 28.0795
1.5 | 0.2695 | 0.00617 | 0.0026 | 43.6791
2 | 0.3209 | 0.00627 | 0.0044 | 51.1802
2.5 | 0.3723 | 0.00638 | 0.0062 | 58.3542
3 | 0.4241 | 0.00651 | 0.0079 | 65.1459
3.5 | 0.4769 | 0.00666 | 0.0094 | 71.6066
4 | 0.5321 | 0.00685 | 0.0104 | 77.6788
4.5 | 0.5934 | 0.00707 | 0.0101 | 83.9321
5.5 | 0.7246 | 0.00768 | 0.0075 | 94.349
6 | 0.799 | 0.00805 | 0.0043 | 99.2547
6.5 | 0.8641 | 0.00848 | 0.0031 | 101.8986
7 | 0.9302 | 0.00885 | 0.0017 | 105.1073
7.5 | 1.0003 | 0.00929 | -0.0005 | 107.6749
8 | 1.0674 | 0.00979 | -0.0021 | 109.0296
8.5 | 1.1289 | 0.01035 | -0.0025 | 109.0725
9 | 1.1977 | 0.01094 | -0.0045 | 109.479
9.5 | 1.2645 | 0.01159 | -0.0061 | 109.1027
10 | 1.3284 | 0.01233 | -0.0072 | 107.7372
10.5 | 1.3539 | 0.013 | -0.0006 | 104.1462
11 | 1.3756 | 0.01373 | 0.0067 | 100.1894
12 | 1.408 | 0.01537 | 0.0225 | 91.607
12.5 | 1.4313 | 0.01653 | 0.0282 | 86.588
13 | 1.4553 | 0.01789 | 0.0332 | 81.3471
13.5 | 1.4762 | 0.01963 | 0.0378 | 75.2012
14 | 1.4958 | 0.02168 | 0.0417 | 68.9945
14.5 | 1.5105 | 0.02436 | 0.045 | 62.0074
15 | 1.5213 | 0.0277 | 0.0474 | 54.9206
15.5 | 1.5274 | 0.0319 | 0.0487 | 47.8809
16 | 1.5244 | 0.03743 | 0.0488 | 40.7267
16.5 | 1.5125 | 0.04441 | 0.0475 | 34.0576
17 | 1.4914 | 0.05296 | 0.0448 | 28.1609
17.5 | 1.4523 | 0.06411 | 0.0405 | 22.6533
18 | 1.3995 | 0.0775 | 0.0346 | 18.0581
18.5 | 1.3395 | 0.09238 | 0.0276 | 14.4999
19 | 1.2813 | 0.10758 | 0.0201 | 11.9102
19.5 | 1.2294 | 0.12245 | 0.0124 | 10.04
20 | 1.1906 | 0.13588 | 0.0051 | 8.7621

## 55. Re 2M Mach 0.50 (1)
BIGFOIL.COM POLAR EXPORT
NACA23014
NACA23014 |  |  |  | Cl Max: | 1.257 | at alpha= | 9 | deg
JavaFoil+Calcfoil stall+Eppler ext transition |  |  |  | L/D Max: | 89.779 | at alpha= | 4.5 | deg
Re: | 2000000 |  |  | Cd Min: | 0.00846 | at alpha= | -1 | deg
Mach: | 0.5 |  |  | Cl=0 at alpha= | -1.1972 | deg
|  |  |  | @ Cl=0.1, Cd= | 0.0085449
|  |  |  | @ Cl=0.4, Cd= | 0.0091846
|  |  |  | @ Cl=0.6, Cd= | 0.0089638
alpha (deg) | Cl | Cd | Cm | Cl/Cd
-20 | -1.02 | 0.17912 | 0.003 | -5.695
-19.5 | -0.993 | 0.17333 | 0.003 | -5.727
-19 | -0.967 | 0.16848 | 0.003 | -5.738
-18.5 | -0.941 | 0.16474 | 0.002 | -5.71
-18 | -0.913 | 0.16192 | 0.002 | -5.64
-17.5 | -0.887 | 0.15405 | 0.002 | -5.759
-17 | -0.861 | 0.149 | 0.002 | -5.776
-16.5 | -0.833 | 0.14353 | 0.002 | -5.806
-16 | -0.807 | 0.13949 | 0.001 | -5.785
-15.5 | -0.78 | 0.1363 | 0.001 | -5.719
-15 | -0.753 | 0.1313 | 0.001 | -5.735
-14.5 | -0.727 | 0.12533 | 0.001 | -5.798
-14 | -0.699 | 0.12211 | 0.001 | -5.723
-13.5 | -0.672 | 0.11842 | 0 | -5.676
-13 | -0.645 | 0.11187 | 0 | -5.763
-12.5 | -0.618 | 0.10843 | 0 | -5.699
-12 | -0.591 | 0.10436 | 0 | -5.659
-11.5 | -0.564 | 0.0803 | 0 | -7.02
-11 | -0.536 | 0.08363 | 0 | -6.413
-10.5 | -0.509 | 0.07305 | -0.001 | -6.974
-10 | -0.482 | 0.07303 | -0.001 | -6.6
-9.5 | -0.455 | 0.07283 | -0.001 | -6.242
-9 | -0.428 | 0.06663 | -0.001 | -6.417
-8.5 | -0.401 | 0.0609 | -0.001 | -6.589
-8 | -0.597 | 0.05108 | -0.002 | -11.687
-7.5 | -0.736 | 0.01365 | -0.003 | -53.937
-7 | -0.716 | 0.01269 | -0.004 | -56.472
-6.5 | -0.679 | 0.01198 | -0.004 | -56.644
-6 | -0.63 | 0.01143 | -0.005 | -55.074
-5.5 | -0.574 | 0.0098 | -0.005 | -58.604
-5 | -0.514 | 0.00997 | -0.005 | -51.606
-4.5 | -0.452 | 0.00971 | -0.006 | -46.518
-4 | -0.386 | 0.00998 | -0.006 | -38.71
-3.5 | -0.319 | 0.01031 | -0.007 | -30.96
-3 | -0.251 | 0.01012 | -0.007 | -24.806
-2.5 | -0.182 | 0.01001 | -0.007 | -18.193
-2 | -0.113 | 0.01046 | -0.008 | -10.762
-1.5 | -0.043 | 0.00888 | -0.008 | -4.792
-1 | 0.028 | 0.00846 | -0.009 | 3.281
-0.5 | 0.098 | 0.00854 | -0.009 | 11.485
0 | 0.168 | 0.00871 | -0.009 | 19.306
0.5 | 0.238 | 0.00914 | -0.01 | 26.06
1 | 0.308 | 0.00869 | -0.01 | 35.446
1.5 | 0.378 | 0.00914 | -0.011 | 41.309
2 | 0.447 | 0.00928 | -0.011 | 48.167
2.5 | 0.516 | 0.00886 | -0.012 | 58.235
3 | 0.585 | 0.00903 | -0.012 | 64.736
3.5 | 0.653 | 0.00873 | -0.012 | 74.8
4 | 0.721 | 0.00897 | -0.013 | 80.339
4.5 | 0.788 | 0.00877 | -0.013 | 89.779
5 | 0.854 | 0.0104 | -0.014 | 82.058
5.5 | 0.918 | 0.01081 | -0.014 | 84.929
6 | 0.981 | 0.01131 | -0.014 | 86.735
6.5 | 1.042 | 0.01194 | -0.015 | 87.319
7 | 1.1 | 0.01289 | -0.015 | 85.347
7.5 | 1.153 | 0.0138 | -0.016 | 83.564
8 | 1.2 | 0.01509 | -0.016 | 79.533
8.5 | 1.236 | 0.01675 | -0.016 | 73.798
9 | 1.257 | 0.01945 | -0.016 | 64.634
9.5 | 1.252 | 0.02475 | -0.016 | 50.575
10 | 1.215 | 0.0341 | -0.016 | 35.632
10.5 | 1.142 | 0.04742 | -0.015 | 24.09
11 | 0.956 | 0.06663 | -0.014 | 14.354
11.5 | 0.731 | 0.07965 | -0.014 | 9.18
12 | 0.727 | 0.1039 | -0.009 | 7.001
12.5 | 0.755 | 0.10849 | -0.01 | 6.962
13 | 0.784 | 0.11497 | -0.01 | 6.815
13.5 | 0.812 | 0.12261 | -0.011 | 6.621
14 | 0.84 | 0.12662 | -0.011 | 6.637

## 56. Re 2M Mach 0.50 (2)
BIGFOIL.COM POLAR EXPORT
NACA23014
NACA23014 |  |  |  | Cl Max: | 1.4256 | at alpha= | 11.5 | deg
XFOIL ncrit=9 |  |  |  | L/D Max: | 101.572 | at alpha= | 7.5 | deg
Re: | 2000000 |  |  | Cd Min: | 0.14129 | at alpha= | -14 | deg
Mach: | 0.5 |  |  | Cl=0 at alpha= | -1.2029 | deg
|  |  |  | @ Cl=0.1, Cd= | 0.0066185
|  |  |  | @ Cl=0.4, Cd= | 0.0069531
|  |  |  | @ Cl=0.6, Cd= | 0.0075386
alpha (deg) | Cl | Cd | Cm | Cl/Cd
-14 | -0.5285 | 0.14129 | -0.0129 | -3.7405
-13.5 | -0.5189 | 0.13319 | -0.0163 | -3.8959
-13 | -0.5248 | 0.12209 | -0.0213 | -4.2985
-12.5 | -0.5572 | 0.10682 | -0.029 | -5.2163
-12 | -0.5708 | 0.09599 | -0.0343 | -5.9465
-11.5 | -0.5965 | 0.08355 | -0.041 | -7.1394
-11 | -0.6365 | 0.0677 | -0.0506 | -9.4018
-10.5 | -0.6802 | 0.05321 | -0.0608 | -12.7833
-10 | -0.7233 | 0.04226 | -0.0666 | -17.1155
-9.5 | -0.7688 | 0.03422 | -0.0655 | -22.4664
-9 | -0.8206 | 0.02635 | -0.0603 | -31.1423
-8.5 | -0.8127 | 0.01946 | -0.058 | -41.7626
-8 | -0.7693 | 0.01547 | -0.0547 | -49.7285
-7.5 | -0.7026 | 0.01269 | -0.0537 | -55.3664
-7 | -0.6152 | 0.01113 | -0.0556 | -55.274
-6.5 | -0.5507 | 0.01019 | -0.053 | -54.0432
-6 | -0.5027 | 0.00968 | -0.0471 | -51.9318
-5.5 | -0.4554 | 0.00927 | -0.0413 | -49.1262
-5 | -0.4064 | 0.00905 | -0.036 | -44.9061
-4.5 | -0.3536 | 0.00878 | -0.0317 | -40.2733
-4 | -0.298 | 0.00857 | -0.0281 | -34.7725
-3.5 | -0.2415 | 0.00842 | -0.0248 | -28.6817
-3 | -0.1839 | 0.00828 | -0.022 | -22.2101
-2.5 | -0.1263 | 0.00818 | -0.0192 | -15.4401
-2 | -0.0696 | 0.00803 | -0.0165 | -8.6675
-1.5 | -0.0306 | 0.007 | -0.011 | -4.3714
-1 | 0.0209 | 0.0067 | -0.0075 | 3.1194
-0.5 | 0.0761 | 0.00661 | -0.0047 | 11.5129
0 | 0.132 | 0.00663 | -0.0019 | 19.9095
0.5 | 0.1882 | 0.00665 | 0.0007 | 28.3008
1 | 0.2426 | 0.00668 | 0.0038 | 36.3174
1.5 | 0.3 | 0.00676 | 0.0064 | 44.3787
2 | 0.3574 | 0.00687 | 0.0091 | 52.0233
2.5 | 0.4138 | 0.00698 | 0.012 | 59.2837
3 | 0.4702 | 0.00712 | 0.015 | 66.0393
3.5 | 0.528 | 0.00725 | 0.018 | 72.8276
4 | 0.5874 | 0.00749 | 0.0206 | 78.4246
4.5 | 0.6548 | 0.00775 | 0.0218 | 84.4903
5 | 0.7355 | 0.00817 | 0.0204 | 90.0245
5.5 | 0.8165 | 0.00868 | 0.0191 | 94.0668
6 | 0.9062 | 0.00919 | 0.0164 | 98.6072
6.5 | 0.9796 | 0.00978 | 0.0172 | 100.1636
7 | 1.0644 | 0.01048 | 0.0161 | 101.5649
7.5 | 1.1437 | 0.01126 | 0.0162 | 101.5719
8 | 1.2213 | 0.01209 | 0.0169 | 101.0174
8.5 | 1.3014 | 0.01304 | 0.0174 | 99.8006
9 | 1.3279 | 0.01389 | 0.0268 | 95.6012
9.5 | 1.3483 | 0.01495 | 0.0369 | 90.1873
10 | 1.371 | 0.01646 | 0.0456 | 83.2928
10.5 | 1.3943 | 0.01846 | 0.0531 | 75.5309
11 | 1.4134 | 0.02122 | 0.0593 | 66.607
11.5 | 1.4256 | 0.02503 | 0.0639 | 56.9557
12 | 1.4255 | 0.03043 | 0.0663 | 46.8452
12.5 | 1.4126 | 0.03763 | 0.0662 | 37.5392
13 | 1.3737 | 0.0476 | 0.063 | 28.8592
13.5 | 1.3182 | 0.05949 | 0.0579 | 22.1583
14 | 1.2515 | 0.07273 | 0.0513 | 17.2075
14.5 | 1.1888 | 0.08611 | 0.0442 | 13.8056
15 | 1.1375 | 0.09902 | 0.037 | 11.4876
15.5 | 1.0973 | 0.11139 | 0.03 | 9.851
16 | 1.0658 | 0.12331 | 0.0232 | 8.6433
16.5 | 1.0479 | 0.13394 | 0.0172 | 7.8237

## 57. Re 3M Mach 0.00 (1)
BIGFOIL.COM POLAR EXPORT
NACA23014
NACA23014 |  |  |  | Cl Max: | 1.486 | at alpha= | 14.5 | deg
JavaFoil+Calcfoil stall+Eppler ext transition |  |  |  | L/D Max: | 116.564 | at alpha= | 8 | deg
Re: | 3000000 |  |  | Cd Min: | 0.00856 | at alpha= | -1.5 | deg
Mach: | 0 |  |  | Cl=0 at alpha= | -1.1967 | deg
|  |  |  | @ Cl=0.1, Cd= | 0.0087269
|  |  |  | @ Cl=0.4, Cd= | 0.0091518
|  |  |  | @ Cl=0.6, Cd= | 0.0091275
alpha (deg) | Cl | Cd | Cm | Cl/Cd
-18.5 | -0.932 | 0.13547 | 0.002 | -6.877
-18 | -0.943 | 0.12842 | 0.002 | -7.346
-17.5 | -0.954 | 0.12143 | 0.002 | -7.853
-17 | -0.962 | 0.11445 | 0.002 | -8.409
-16.5 | -0.969 | 0.10751 | 0.002 | -9.018
-16 | -0.975 | 0.0998 | 0.001 | -9.773
-15.5 | -0.981 | 0.09048 | 0.001 | -10.841
-15 | -1.008 | 0.06812 | 0.001 | -14.801
-14.5 | -1.047 | 0.04406 | 0.001 | -23.755
-14 | -1.08 | 0.02814 | 0.001 | -38.385
-13.5 | -1.097 | 0.02073 | 0.001 | -52.905
-13 | -1.097 | 0.01754 | 0.001 | -62.525
-12.5 | -1.087 | 0.01573 | 0 | -69.094
-12 | -1.07 | 0.01462 | 0 | -73.164
-11.5 | -1.047 | 0.01372 | 0 | -76.272
-11 | -1.019 | 0.01304 | -0.001 | -78.151
-10.5 | -0.987 | 0.01243 | -0.001 | -79.436
-10 | -0.952 | 0.0119 | -0.001 | -79.958
-9.5 | -0.913 | 0.01141 | -0.002 | -79.954
-9 | -0.87 | 0.01101 | -0.002 | -79.007
-8.5 | -0.825 | 0.00999 | -0.002 | -82.557
-8 | -0.777 | 0.00968 | -0.003 | -80.348
-7.5 | -0.728 | 0.00993 | -0.003 | -73.265
-7 | -0.676 | 0.00965 | -0.003 | -70.091
-6.5 | -0.623 | 0.00999 | -0.004 | -62.381
-6 | -0.568 | 0.00975 | -0.004 | -58.255
-5.5 | -0.512 | 0.01017 | -0.004 | -50.342
-5 | -0.455 | 0.00994 | -0.005 | -45.788
-4.5 | -0.397 | 0.00977 | -0.005 | -40.624
-4 | -0.338 | 0.00969 | -0.005 | -34.908
-3.5 | -0.279 | 0.0101 | -0.006 | -27.586
-3 | -0.219 | 0.01007 | -0.006 | -21.729
-2.5 | -0.158 | 0.00986 | -0.006 | -16.062
-2 | -0.098 | 0.00865 | -0.007 | -11.309
-1.5 | -0.037 | 0.00856 | -0.007 | -4.313
-1 | 0.024 | 0.00864 | -0.008 | 2.785
-0.5 | 0.085 | 0.00869 | -0.008 | 9.785
0 | 0.146 | 0.00884 | -0.008 | 16.525
0.5 | 0.207 | 0.00861 | -0.009 | 24.019
1 | 0.268 | 0.00864 | -0.009 | 30.957
1.5 | 0.328 | 0.00909 | -0.009 | 36.113
2 | 0.389 | 0.00915 | -0.01 | 42.51
2.5 | 0.449 | 0.00916 | -0.01 | 49.062
3 | 0.509 | 0.00928 | -0.01 | 54.901
3.5 | 0.569 | 0.00936 | -0.011 | 60.813
4 | 0.629 | 0.00891 | -0.011 | 70.569
4.5 | 0.688 | 0.00905 | -0.011 | 76.059
5 | 0.748 | 0.00929 | -0.012 | 80.453
5.5 | 0.806 | 0.00917 | -0.012 | 87.925
6 | 0.864 | 0.00938 | -0.013 | 92.17
6.5 | 0.922 | 0.00947 | -0.013 | 97.38
7 | 0.978 | 0.0097 | -0.013 | 100.854
7.5 | 1.034 | 0.00949 | -0.014 | 108.969
8 | 1.088 | 0.00933 | -0.014 | 116.564
8.5 | 1.14 | 0.01072 | -0.014 | 106.388
9 | 1.191 | 0.0112 | -0.015 | 106.365
9.5 | 1.239 | 0.01173 | -0.015 | 105.661
10 | 1.285 | 0.01245 | -0.015 | 103.179
10.5 | 1.327 | 0.01327 | -0.016 | 99.968
11 | 1.365 | 0.01423 | -0.016 | 95.903
11.5 | 1.398 | 0.01546 | -0.016 | 90.426
12 | 1.426 | 0.017 | -0.016 | 83.879
12.5 | 1.449 | 0.01897 | -0.017 | 76.365
13 | 1.465 | 0.02156 | -0.017 | 67.958
13.5 | 1.477 | 0.02475 | -0.017 | 59.664
14 | 1.483 | 0.02856 | -0.017 | 51.936
14.5 | 1.486 | 0.03316 | -0.017 | 44.816
15 | 1.486 | 0.03834 | -0.017 | 38.747
15.5 | 1.482 | 0.04414 | -0.017 | 33.58
16 | 1.476 | 0.05042 | -0.017 | 29.28
16.5 | 1.468 | 0.05719 | -0.017 | 25.674
17 | 1.459 | 0.06402 | -0.017 | 22.783
17.5 | 1.445 | 0.07151 | -0.017 | 20.2
18 | 1.428 | 0.07914 | -0.017 | 18.042
18.5 | 1.409 | 0.0868 | -0.017 | 16.237
19 | 1.389 | 0.09487 | -0.017 | 14.641
19.5 | 1.367 | 0.1031 | -0.017 | 13.258

## 58. Re 3M Mach 0.00 (2)
BIGFOIL.COM POLAR EXPORT
NACA23014
NACA23014 |  |  |  | Cl Max: | 1.6443 | at alpha= | 18 | deg
XFOIL ncrit=9 |  |  |  | L/D Max: | 120.758 | at alpha= | 8.5 | deg
Re: | 3000000 |  |  | Cd Min: | 0.06556 | at alpha= | 20 | deg
Mach: | 0 |  |  | Cl=0 at alpha= | -1.1992 | deg
|  |  |  | @ Cl=0.1, Cd= | 0.0057723
|  |  |  | @ Cl=0.4, Cd= | 0.0059656
|  |  |  | @ Cl=0.6, Cd= | 0.0063969
alpha (deg) | Cl | Cd | Cm | Cl/Cd
-20 | -1.5098 | 0.04498 | -0.0596 | -33.566
-19.5 | -1.5178 | 0.03883 | -0.0608 | -39.0883
-19 | -1.5145 | 0.03432 | -0.0608 | -44.1288
-18.5 | -1.5065 | 0.03061 | -0.06 | -49.2159
-18 | -1.4924 | 0.0277 | -0.0586 | -53.8773
-17.5 | -1.4754 | 0.02527 | -0.0566 | -58.3854
-17 | -1.4555 | 0.02326 | -0.0541 | -62.5752
-16.5 | -1.4318 | 0.02167 | -0.0514 | -66.0729
-16 | -1.4082 | 0.02021 | -0.0481 | -69.6784
-15.5 | -1.3817 | 0.01905 | -0.0446 | -72.5302
-15 | -1.3559 | 0.01799 | -0.0406 | -75.3696
-14.5 | -1.3396 | 0.01674 | -0.0346 | -80.0239
-14 | -1.3247 | 0.01597 | -0.0274 | -82.9493
-13.5 | -1.3095 | 0.01535 | -0.0199 | -85.3094
-13 | -1.2852 | 0.01472 | -0.0141 | -87.3098
-12.5 | -1.2262 | 0.01399 | -0.0154 | -87.6483
-12 | -1.1659 | 0.01335 | -0.0169 | -87.3333
-11.5 | -1.1058 | 0.01256 | -0.0183 | -88.0414
-11 | -1.0471 | 0.01189 | -0.0194 | -88.0656
-10.5 | -0.9898 | 0.01133 | -0.0199 | -87.361
-10 | -0.9281 | 0.01082 | -0.0213 | -85.7763
-9.5 | -0.8654 | 0.01015 | -0.0231 | -85.2611
-9 | -0.8082 | 0.00967 | -0.0234 | -83.5781
-8.5 | -0.7368 | 0.00921 | -0.0269 | -80
-8 | -0.6711 | 0.0087 | -0.0291 | -77.1379
-7.5 | -0.61 | 0.00837 | -0.0301 | -72.8793
-7 | -0.56 | 0.00806 | -0.0287 | -69.4789
-6.5 | -0.5116 | 0.0079 | -0.0269 | -64.7595
-6 | -0.4649 | 0.00771 | -0.0246 | -60.2983
-5.5 | -0.4182 | 0.00764 | -0.0224 | -54.7382
-5 | -0.3704 | 0.00755 | -0.0205 | -49.0596
-4.5 | -0.3203 | 0.00744 | -0.019 | -43.0511
-4 | -0.2699 | 0.00735 | -0.0176 | -36.7211
-3.5 | -0.2191 | 0.00728 | -0.0163 | -30.0962
-3 | -0.1682 | 0.00721 | -0.015 | -23.3287
-2.5 | -0.1173 | 0.00711 | -0.0138 | -16.4979
-2 | -0.0729 | 0.00657 | -0.0114 | -11.0959
-1.5 | -0.0287 | 0.0061 | -0.009 | -4.7049
-1 | 0.019 | 0.00587 | -0.0071 | 3.2368
-0.5 | 0.0688 | 0.00581 | -0.0057 | 11.8417
0 | 0.1184 | 0.00575 | -0.0042 | 20.5913
0.5 | 0.1682 | 0.00576 | -0.0027 | 29.2014
1 | 0.2175 | 0.00572 | -0.0011 | 38.0245
1.5 | 0.2671 | 0.00577 | 0.0004 | 46.2912
2 | 0.3183 | 0.00584 | 0.0016 | 54.5034
2.5 | 0.369 | 0.00591 | 0.003 | 62.4365
3 | 0.4192 | 0.006 | 0.0044 | 69.8667
3.5 | 0.4699 | 0.00608 | 0.0058 | 77.2862
4 | 0.5209 | 0.00618 | 0.007 | 84.288
4.5 | 0.5722 | 0.00632 | 0.0082 | 90.538
5 | 0.6264 | 0.00647 | 0.0088 | 96.8161
5.5 | 0.6853 | 0.00673 | 0.0081 | 101.8276
6 | 0.7472 | 0.00696 | 0.0068 | 107.3563
6.5 | 0.8178 | 0.0073 | 0.0035 | 112.0274
7 | 0.8796 | 0.00765 | 0.0021 | 114.9804
7.5 | 0.9415 | 0.00799 | 0.0006 | 117.8348
8 | 1.0056 | 0.00839 | -0.0014 | 119.857
8.5 | 1.0675 | 0.00884 | -0.003 | 120.7579
9 | 1.1254 | 0.00933 | -0.0038 | 120.6217
9.5 | 1.1844 | 0.00986 | -0.0049 | 120.1217
10 | 1.2462 | 0.01043 | -0.0068 | 119.4823
10.5 | 1.3062 | 0.01104 | -0.0083 | 118.3152
11 | 1.3647 | 0.01172 | -0.0097 | 116.442
11.5 | 1.4036 | 0.01239 | -0.0069 | 113.2849
12 | 1.4292 | 0.01304 | -0.0015 | 109.6012
12.5 | 1.4512 | 0.01374 | 0.0046 | 105.6186
13 | 1.4657 | 0.01444 | 0.012 | 101.5028
13.5 | 1.4899 | 0.01524 | 0.017 | 97.7625
14 | 1.5159 | 0.01619 | 0.0212 | 93.6319
14.5 | 1.5402 | 0.01735 | 0.0251 | 88.7723
15 | 1.5627 | 0.01874 | 0.0288 | 83.3885
15.5 | 1.5856 | 0.02024 | 0.0319 | 78.3399
16 | 1.6026 | 0.02228 | 0.0349 | 71.93
16.5 | 1.6199 | 0.02452 | 0.0373 | 66.0644
17 | 1.6302 | 0.02754 | 0.0392 | 59.1939
17.5 | 1.6412 | 0.03084 | 0.0403 | 53.2166
18 | 1.6443 | 0.03518 | 0.0408 | 46.7396
18.5 | 1.6371 | 0.04099 | 0.0402 | 39.939
19 | 1.6299 | 0.04731 | 0.0388 | 34.4515
19.5 | 1.6114 | 0.05535 | 0.0363 | 29.1129
20 | 1.5794 | 0.06556 | 0.0325 | 24.0909

## 59. Re 3M Mach 0.10 (1)
BIGFOIL.COM POLAR EXPORT
NACA23014
NACA23014 |  |  |  | Cl Max: | 1.475 | at alpha= | 14 | deg
JavaFoil+Calcfoil stall+Eppler ext transition |  |  |  | L/D Max: | 116.061 | at alpha= | 8 | deg
Re: | 3000000 |  |  | Cd Min: | 0.00839 | at alpha= | 0 | deg
Mach: | 0.1 |  |  | Cl=0 at alpha= | -1.1967 | deg
|  |  |  | @ Cl=0.1, Cd= | 0.0086781
|  |  |  | @ Cl=0.4, Cd= | 0.009183
|  |  |  | @ Cl=0.6, Cd= | 0.0088853
alpha (deg) | Cl | Cd | Cm | Cl/Cd
-18 | -0.908 | 0.13142 | 0.002 | -6.909
-17.5 | -0.921 | 0.12442 | 0.002 | -7.405
-17 | -0.933 | 0.1174 | 0.002 | -7.947
-16.5 | -0.943 | 0.11021 | 0.002 | -8.557
-16 | -0.951 | 0.10335 | 0.001 | -9.198
-15.5 | -0.956 | 0.09592 | 0.001 | -9.963
-15 | -0.963 | 0.08542 | 0.001 | -11.278
-14.5 | -0.999 | 0.05966 | 0.001 | -16.746
-14 | -1.043 | 0.03614 | 0.001 | -28.847
-13.5 | -1.073 | 0.02365 | 0.001 | -45.346
-13 | -1.083 | 0.01852 | 0.001 | -58.445
-12.5 | -1.077 | 0.01629 | 0 | -66.136
-12 | -1.064 | 0.01488 | 0 | -71.466
-11.5 | -1.043 | 0.01395 | 0 | -74.756
-11 | -1.017 | 0.01323 | -0.001 | -76.86
-10.5 | -0.987 | 0.0126 | -0.001 | -78.291
-10 | -0.952 | 0.01203 | -0.001 | -79.115
-9.5 | -0.914 | 0.01154 | -0.002 | -79.159
-9 | -0.872 | 0.0111 | -0.002 | -78.496
-8.5 | -0.827 | 0.00957 | -0.002 | -86.415
-8 | -0.78 | 0.00975 | -0.003 | -79.983
-7.5 | -0.73 | 0.00997 | -0.003 | -73.222
-7 | -0.679 | 0.0097 | -0.003 | -69.959
-6.5 | -0.626 | 0.01004 | -0.004 | -62.32
-6 | -0.571 | 0.00979 | -0.004 | -58.27
-5.5 | -0.514 | 0.01022 | -0.004 | -50.316
-5 | -0.457 | 0.00999 | -0.005 | -45.738
-4.5 | -0.399 | 0.00982 | -0.005 | -40.611
-4 | -0.34 | 0.00969 | -0.005 | -35.065
-3.5 | -0.28 | 0.01022 | -0.006 | -27.392
-3 | -0.22 | 0.01008 | -0.006 | -21.793
-2.5 | -0.159 | 0.00995 | -0.006 | -16
-2 | -0.098 | 0.00865 | -0.007 | -11.355
-1.5 | -0.037 | 0.00862 | -0.007 | -4.303
-1 | 0.024 | 0.00865 | -0.008 | 2.797
-0.5 | 0.085 | 0.00877 | -0.008 | 9.753
0 | 0.147 | 0.00839 | -0.008 | 17.496
0.5 | 0.208 | 0.00862 | -0.009 | 24.125
1 | 0.269 | 0.00868 | -0.009 | 30.975
1.5 | 0.33 | 0.00913 | -0.009 | 36.149
2 | 0.391 | 0.00918 | -0.01 | 42.564
2.5 | 0.451 | 0.0092 | -0.01 | 49.052
3 | 0.512 | 0.00929 | -0.01 | 55.1
3.5 | 0.572 | 0.00882 | -0.011 | 64.837
4 | 0.632 | 0.00896 | -0.011 | 70.569
4.5 | 0.692 | 0.00912 | -0.012 | 75.816
5 | 0.751 | 0.00878 | -0.012 | 85.519
5.5 | 0.81 | 0.00921 | -0.012 | 87.952
6 | 0.868 | 0.00944 | -0.013 | 91.961
6.5 | 0.926 | 0.00953 | -0.013 | 97.175
7 | 0.983 | 0.00929 | -0.013 | 105.828
7.5 | 1.038 | 0.00956 | -0.014 | 108.57
8 | 1.093 | 0.00941 | -0.014 | 116.061
8.5 | 1.145 | 0.01082 | -0.014 | 105.788
9 | 1.195 | 0.01131 | -0.015 | 105.662
9.5 | 1.243 | 0.01186 | -0.015 | 104.805
10 | 1.288 | 0.01261 | -0.015 | 102.172
10.5 | 1.33 | 0.01348 | -0.016 | 98.686
11 | 1.367 | 0.0145 | -0.016 | 94.342
11.5 | 1.399 | 0.01579 | -0.016 | 88.64
12 | 1.426 | 0.01747 | -0.016 | 81.62
12.5 | 1.447 | 0.01959 | -0.017 | 73.851
13 | 1.461 | 0.0224 | -0.017 | 65.243
13.5 | 1.47 | 0.02595 | -0.017 | 56.651
14 | 1.475 | 0.02998 | -0.017 | 49.203
14.5 | 1.475 | 0.03504 | -0.017 | 42.089
15 | 1.472 | 0.04044 | -0.017 | 36.406
15.5 | 1.467 | 0.04662 | -0.017 | 31.462
16 | 1.458 | 0.05324 | -0.017 | 27.389
16.5 | 1.447 | 0.06031 | -0.017 | 24.003
17 | 1.435 | 0.06746 | -0.017 | 21.272
17.5 | 1.418 | 0.075 | -0.017 | 18.91
18 | 1.398 | 0.08291 | -0.017 | 16.864
18.5 | 1.376 | 0.09109 | -0.017 | 15.106
19 | 1.352 | 0.09933 | -0.017 | 13.612

## 60. Re 3M Mach 0.10 (2)
BIGFOIL.COM POLAR EXPORT
NACA23014
NACA23014 |  |  |  | Cl Max: | 1.6336 | at alpha= | 17.5 | deg
XFOIL ncrit=9 |  |  |  | L/D Max: | 120.742 | at alpha= | 8.5 | deg
Re: | 3000000 |  |  | Cd Min: | 0.07408 | at alpha= | 20 | deg
Mach: | 0.1 |  |  | Cl=0 at alpha= | -1.1994 | deg
|  |  |  | @ Cl=0.1, Cd= | 0.0057828
|  |  |  | @ Cl=0.4, Cd= | 0.0059817
|  |  |  | @ Cl=0.6, Cd= | 0.006414
alpha (deg) | Cl | Cd | Cm | Cl/Cd
-20 | -1.4593 | 0.05358 | -0.0583 | -27.2359
-19.5 | -1.4833 | 0.04486 | -0.0615 | -33.0651
-19 | -1.4917 | 0.03859 | -0.0628 | -38.6551
-18.5 | -1.4912 | 0.03374 | -0.0627 | -44.1968
-18 | -1.4819 | 0.03011 | -0.0618 | -49.2162
-17.5 | -1.4681 | 0.02715 | -0.0601 | -54.0737
-17 | -1.4506 | 0.02474 | -0.0578 | -58.6338
-16.5 | -1.4285 | 0.02286 | -0.0552 | -62.4891
-16 | -1.4068 | 0.02113 | -0.0519 | -66.5783
-15.5 | -1.3816 | 0.01978 | -0.0483 | -69.8483
-15 | -1.3554 | 0.01863 | -0.0444 | -72.7536
-14.5 | -1.3345 | 0.01742 | -0.0392 | -76.6073
-14 | -1.3195 | 0.01637 | -0.0323 | -80.6048
-13.5 | -1.3099 | 0.01572 | -0.0236 | -83.327
-13 | -1.2882 | 0.01504 | -0.0171 | -85.6516
-12.5 | -1.2351 | 0.01428 | -0.0169 | -86.4916
-12 | -1.1744 | 0.01357 | -0.0182 | -86.5438
-11.5 | -1.1126 | 0.01289 | -0.0197 | -86.315
-11 | -1.0531 | 0.01207 | -0.0208 | -87.2494
-10.5 | -0.9963 | 0.01147 | -0.021 | -86.8614
-10 | -0.9343 | 0.01092 | -0.0223 | -85.5586
-9.5 | -0.8709 | 0.01026 | -0.0239 | -84.883
-9 | -0.8134 | 0.00975 | -0.0242 | -83.4256
-8.5 | -0.7412 | 0.00929 | -0.0276 | -79.7847
-8 | -0.6747 | 0.00876 | -0.0298 | -77.0205
-7.5 | -0.6132 | 0.00841 | -0.0308 | -72.9132
-7 | -0.5627 | 0.00811 | -0.0294 | -69.3835
-6.5 | -0.5143 | 0.00793 | -0.0274 | -64.855
-6 | -0.4673 | 0.00774 | -0.0251 | -60.3747
-5.5 | -0.4202 | 0.00768 | -0.0228 | -54.7135
-5 | -0.3723 | 0.00757 | -0.0208 | -49.181
-4.5 | -0.322 | 0.00746 | -0.0193 | -43.1635
-4 | -0.2713 | 0.00738 | -0.0178 | -36.7615
-3 | -0.1689 | 0.00724 | -0.0152 | -23.3287
-2.5 | -0.1177 | 0.00713 | -0.0139 | -16.5077
-2 | -0.0716 | 0.0067 | -0.0118 | -10.6866
-1.5 | -0.0288 | 0.00612 | -0.009 | -4.7059
-1 | 0.0191 | 0.00588 | -0.0072 | 3.2483
0 | 0.119 | 0.00576 | -0.0042 | 20.6597
0.5 | 0.1691 | 0.00577 | -0.0027 | 29.3068
1 | 0.2186 | 0.00575 | -0.001 | 38.0174
1.5 | 0.2685 | 0.00578 | 0.0005 | 46.4533
2 | 0.32 | 0.00585 | 0.0018 | 54.7009
2.5 | 0.371 | 0.00593 | 0.0031 | 62.5632
3 | 0.4215 | 0.00602 | 0.0046 | 70.0166
3.5 | 0.4723 | 0.0061 | 0.006 | 77.4262
4 | 0.5238 | 0.0062 | 0.0073 | 84.4839
4.5 | 0.5751 | 0.00635 | 0.0086 | 90.5669
5 | 0.6296 | 0.00649 | 0.0092 | 97.0108
5.5 | 0.6889 | 0.00675 | 0.0085 | 102.0593
6 | 0.7515 | 0.007 | 0.0072 | 107.3571
6.5 | 0.8228 | 0.00733 | 0.0039 | 112.251
7 | 0.885 | 0.0077 | 0.0025 | 114.9351
7.5 | 0.9474 | 0.00805 | 0.0011 | 117.6894
8 | 1.0121 | 0.00845 | -0.0009 | 119.7751
8.5 | 1.0746 | 0.0089 | -0.0024 | 120.7416
9 | 1.1327 | 0.00941 | -0.0031 | 120.3719
9.5 | 1.1927 | 0.00994 | -0.0043 | 119.9899
10 | 1.2551 | 0.01053 | -0.006 | 119.1928
10.5 | 1.3154 | 0.01117 | -0.0075 | 117.7619
11 | 1.3743 | 0.0119 | -0.0087 | 115.4874
11.5 | 1.4086 | 0.01257 | -0.0048 | 112.0605
12 | 1.4337 | 0.01324 | 0.0009 | 108.2855
12.5 | 1.4511 | 0.0139 | 0.0081 | 104.3957
13 | 1.4685 | 0.01467 | 0.0149 | 100.1022
13.5 | 1.4923 | 0.01561 | 0.0199 | 95.599
14 | 1.5187 | 0.01662 | 0.024 | 91.3779
14.5 | 1.5432 | 0.01786 | 0.0279 | 86.4054
15 | 1.5648 | 0.0194 | 0.0316 | 80.6598
15.5 | 1.5858 | 0.02113 | 0.0348 | 75.0497
16 | 1.6032 | 0.0233 | 0.0376 | 68.8069
16.5 | 1.6165 | 0.02602 | 0.0399 | 62.1253
17 | 1.6266 | 0.02931 | 0.0414 | 55.4964
17.5 | 1.6336 | 0.03322 | 0.0422 | 49.1752
18 | 1.6307 | 0.03849 | 0.0421 | 42.3668
18.5 | 1.6219 | 0.04486 | 0.0409 | 36.1547
19 | 1.6064 | 0.05244 | 0.0387 | 30.6331
19.5 | 1.5775 | 0.06215 | 0.0352 | 25.3821
20 | 1.5353 | 0.07408 | 0.0304 | 20.7249

## 61. Re 3M Mach 0.25 (1)
BIGFOIL.COM POLAR EXPORT
NACA23014
NACA23014 |  |  |  | Cl Max: | 1.423 | at alpha= | 13 | deg
JavaFoil+Calcfoil stall+Eppler ext transition |  |  |  | L/D Max: | 112.101 | at alpha= | 7.5 | deg
Re: | 3000000 |  |  | Cd Min: | 0.00833 | at alpha= | -2 | deg
Mach: | 0.25 |  |  | Cl=0 at alpha= | -1.1984 | deg
|  |  |  | @ Cl=0.1, Cd= | 0.0088557
|  |  |  | @ Cl=0.4, Cd= | 0.0093627
|  |  |  | @ Cl=0.6, Cd= | 0.0090814
alpha (deg) | Cl | Cd | Cm | Cl/Cd
-16.5 | -0.724 | 0.12718 | 0.001 | -5.693
-16 | -0.758 | 0.11906 | 0.001 | -6.364
-15.5 | -0.785 | 0.11149 | 0.001 | -7.045
-15 | -0.809 | 0.10423 | 0.001 | -7.761
-14.5 | -0.828 | 0.09722 | 0.001 | -8.522
-14 | -0.844 | 0.09012 | 0.001 | -9.362
-13.5 | -0.855 | 0.08298 | 0.001 | -10.307
-13 | -0.866 | 0.07398 | 0 | -11.707
-12.5 | -0.945 | 0.03462 | 0 | -27.288
-12 | -0.994 | 0.01945 | 0 | -51.124
-11.5 | -1.002 | 0.016 | 0 | -62.618
-11 | -0.993 | 0.01451 | -0.001 | -68.397
-10.5 | -0.974 | 0.01357 | -0.001 | -71.715
-10 | -0.947 | 0.01285 | -0.001 | -73.756
-9.5 | -0.915 | 0.01223 | -0.002 | -74.81
-9 | -0.878 | 0.01168 | -0.002 | -75.134
-8.5 | -0.836 | 0.01122 | -0.002 | -74.514
-8 | -0.791 | 0.00964 | -0.003 | -82.094
-7.5 | -0.743 | 0.00982 | -0.003 | -75.632
-7 | -0.692 | 0.01006 | -0.003 | -68.784
-6.5 | -0.639 | 0.00977 | -0.004 | -65.414
-6 | -0.584 | 0.01011 | -0.004 | -57.763
-5.5 | -0.527 | 0.00986 | -0.004 | -53.41
-5 | -0.468 | 0.01031 | -0.005 | -45.45
-4.5 | -0.409 | 0.01009 | -0.005 | -40.551
-4 | -0.349 | 0.00996 | -0.006 | -35.002
-3.5 | -0.287 | 0.00982 | -0.006 | -29.271
-3 | -0.226 | 0.01033 | -0.006 | -21.836
-2.5 | -0.163 | 0.01035 | -0.007 | -15.795
-2 | -0.101 | 0.00833 | -0.007 | -12.11
-1.5 | -0.038 | 0.00884 | -0.007 | -4.311
-1 | 0.025 | 0.00886 | -0.008 | 2.806
-0.5 | 0.088 | 0.00893 | -0.008 | 9.839
0 | 0.151 | 0.00854 | -0.009 | 17.649
0.5 | 0.214 | 0.00884 | -0.009 | 24.155
1 | 0.276 | 0.00885 | -0.009 | 31.201
1.5 | 0.339 | 0.00892 | -0.01 | 37.974
2 | 0.401 | 0.00937 | -0.01 | 42.846
2.5 | 0.464 | 0.00893 | -0.01 | 51.923
3 | 0.526 | 0.00895 | -0.011 | 58.704
3.5 | 0.587 | 0.00905 | -0.011 | 64.87
4 | 0.649 | 0.0092 | -0.011 | 70.519
4.5 | 0.71 | 0.00883 | -0.012 | 80.372
5 | 0.771 | 0.00904 | -0.012 | 85.301
5.5 | 0.831 | 0.00878 | -0.013 | 94.616
6 | 0.89 | 0.00928 | -0.013 | 95.901
6.5 | 0.949 | 0.00932 | -0.013 | 101.814
7 | 1.007 | 0.00967 | -0.014 | 104.078
7.5 | 1.063 | 0.00948 | -0.014 | 112.101
8 | 1.117 | 0.01091 | -0.014 | 102.429
8.5 | 1.17 | 0.01141 | -0.015 | 102.521
9 | 1.219 | 0.01201 | -0.015 | 101.471
9.5 | 1.265 | 0.01275 | -0.015 | 99.274
10 | 1.307 | 0.01362 | -0.016 | 95.98
10.5 | 1.344 | 0.01479 | -0.016 | 90.903
11 | 1.375 | 0.01628 | -0.016 | 84.472
11.5 | 1.398 | 0.01823 | -0.017 | 76.706
12 | 1.413 | 0.02085 | -0.017 | 67.776
12.5 | 1.421 | 0.02441 | -0.017 | 58.218
13 | 1.423 | 0.029 | -0.017 | 49.064
13.5 | 1.418 | 0.03429 | -0.017 | 41.366
14 | 1.408 | 0.04058 | -0.017 | 34.685
14.5 | 1.393 | 0.04751 | -0.017 | 29.31
15 | 1.373 | 0.055 | -0.017 | 24.967
15.5 | 1.349 | 0.06326 | -0.017 | 21.327
16 | 1.321 | 0.07174 | -0.017 | 18.416
16.5 | 1.289 | 0.0806 | -0.017 | 15.99
17 | 1.252 | 0.08983 | -0.016 | 13.943
17.5 | 1.209 | 0.09956 | -0.016 | 12.142
18 | 1.16 | 0.1095 | -0.016 | 10.591

## 62. Re 3M Mach 0.25 (2)
BIGFOIL.COM POLAR EXPORT
NACA23014
NACA23014 |  |  |  | Cl Max: | 1.5831 | at alpha= | 16.5 | deg
XFOIL ncrit=9 |  |  |  | L/D Max: | 118.995 | at alpha= | 8.5 | deg
Re: | 3000000 |  |  | Cd Min: | 0.16934 | at alpha= | -20 | deg
Mach: | 0.25 |  |  | Cl=0 at alpha= | -1.2033 | deg
|  |  |  | @ Cl=0.1, Cd= | 0.0059073
|  |  |  | @ Cl=0.4, Cd= | 0.0060745
|  |  |  | @ Cl=0.6, Cd= | 0.0064896
alpha (deg) | Cl | Cd | Cm | Cl/Cd
-20 | -0.845 | 0.16934 | 0.0062 | -4.99
-19.5 | -0.9362 | 0.14181 | -0.0111 | -6.6018
-19 | -1.1616 | 0.09541 | -0.0406 | -12.1748
-18.5 | -1.2481 | 0.0748 | -0.0534 | -16.6858
-18 | -1.2999 | 0.06056 | -0.0618 | -21.4647
-17.5 | -1.3316 | 0.04994 | -0.0671 | -26.664
-17 | -1.3501 | 0.04175 | -0.07 | -32.3377
-16.5 | -1.35 | 0.03616 | -0.0707 | -37.3341
-16 | -1.3513 | 0.03105 | -0.07 | -43.5201
-15.5 | -1.3411 | 0.02743 | -0.0678 | -48.8917
-15 | -1.3296 | 0.02436 | -0.0644 | -54.5813
-14.5 | -1.3137 | 0.02195 | -0.0601 | -59.8497
-14 | -1.2942 | 0.02008 | -0.055 | -64.4522
-13.5 | -1.2725 | 0.01866 | -0.0493 | -68.194
-13 | -1.2613 | 0.01724 | -0.0412 | -73.1613
-12.5 | -1.2601 | 0.01634 | -0.0303 | -77.1175
-12 | -1.2186 | 0.01532 | -0.0267 | -79.5431
-11.5 | -1.1545 | 0.0143 | -0.0273 | -80.7343
-11 | -1.0884 | 0.01345 | -0.0283 | -80.9219
-10.5 | -1.0305 | 0.01245 | -0.0277 | -82.7711
-10 | -0.9678 | 0.01167 | -0.028 | -82.9306
-9.5 | -0.9012 | 0.01099 | -0.0291 | -82.0018
-9 | -0.8409 | 0.0103 | -0.0289 | -81.6408
-8.5 | -0.7662 | 0.00967 | -0.0318 | -79.2347
-8 | -0.6936 | 0.00917 | -0.0342 | -75.6379
-7.5 | -0.6295 | 0.00865 | -0.0349 | -72.7746
-7 | -0.5765 | 0.00838 | -0.0332 | -68.7947
-6.5 | -0.5283 | 0.00811 | -0.0304 | -65.1418
-6 | -0.4795 | 0.00796 | -0.0278 | -60.2387
-5.5 | -0.4322 | 0.00782 | -0.025 | -55.2685
-5 | -0.3826 | 0.00771 | -0.0227 | -49.6239
-4.5 | -0.3309 | 0.00761 | -0.0209 | -43.4823
-4 | -0.2785 | 0.00751 | -0.0192 | -37.0839
-3.5 | -0.2258 | 0.00741 | -0.0177 | -30.4723
-3 | -0.1734 | 0.00734 | -0.0161 | -23.624
-2 | -0.0699 | 0.00703 | -0.0129 | -9.9431
-1.5 | -0.0289 | 0.00627 | -0.0094 | -4.6093
-1 | 0.0198 | 0.00601 | -0.0073 | 3.2945
-0.5 | 0.0708 | 0.00593 | -0.0056 | 11.9393
0 | 0.1222 | 0.00589 | -0.0039 | 20.747
0.5 | 0.1738 | 0.0059 | -0.0023 | 29.4576
1 | 0.2246 | 0.00586 | -0.0005 | 38.3276
1.5 | 0.276 | 0.0059 | 0.0012 | 46.7797
2 | 0.329 | 0.00599 | 0.0026 | 54.9249
2.5 | 0.3816 | 0.00605 | 0.0041 | 63.0744
3 | 0.4341 | 0.00612 | 0.0057 | 70.9314
3.5 | 0.486 | 0.00624 | 0.0074 | 77.8846
4 | 0.5385 | 0.00632 | 0.009 | 85.2057
4.5 | 0.5914 | 0.00646 | 0.0105 | 91.548
5 | 0.6467 | 0.00665 | 0.0115 | 97.2481
5.5 | 0.7094 | 0.00688 | 0.0109 | 103.1105
6 | 0.7747 | 0.00722 | 0.0096 | 107.2992
6.5 | 0.8504 | 0.00755 | 0.0061 | 112.6358
7 | 0.9155 | 0.00792 | 0.005 | 115.5934
7.5 | 0.9805 | 0.00836 | 0.0038 | 117.2847
8 | 1.0477 | 0.00884 | 0.0022 | 118.5181
8.5 | 1.1126 | 0.00935 | 0.0011 | 118.9947
9 | 1.1713 | 0.00992 | 0.0013 | 118.0746
9.5 | 1.238 | 0.01055 | -0.0002 | 117.346
10 | 1.3028 | 0.01126 | -0.0014 | 115.7016
10.5 | 1.3661 | 0.01205 | -0.0024 | 113.3693
11 | 1.4082 | 0.01285 | 0.0009 | 109.5875
11.5 | 1.4252 | 0.01353 | 0.0091 | 105.3363
12 | 1.4383 | 0.01428 | 0.0178 | 100.7213
12.5 | 1.4605 | 0.01524 | 0.0243 | 95.8333
13 | 1.4847 | 0.01644 | 0.0297 | 90.3102
14 | 1.5317 | 0.01956 | 0.0387 | 78.3078
14.5 | 1.5515 | 0.02167 | 0.0425 | 71.5967
15 | 1.5658 | 0.02443 | 0.0456 | 64.0933
15.5 | 1.5792 | 0.02765 | 0.0478 | 57.1139
16 | 1.5822 | 0.03215 | 0.0491 | 49.2131
16.5 | 1.5831 | 0.03735 | 0.0492 | 42.3855
17 | 1.5709 | 0.04434 | 0.0479 | 35.4285
17.5 | 1.5429 | 0.05361 | 0.0449 | 28.7801
18 | 1.5059 | 0.06445 | 0.0407 | 23.3654
18.5 | 1.4554 | 0.07744 | 0.035 | 18.7939
19 | 1.3935 | 0.09238 | 0.028 | 15.0844
19.5 | 1.3317 | 0.10796 | 0.0202 | 12.3351
20 | 1.2798 | 0.12265 | 0.0124 | 10.4346

## 63. Re 3M Mach 0.50 (1)
BIGFOIL.COM POLAR EXPORT
NACA23014
NACA23014 |  |  |  | Cl Max: | 1.263 | at alpha= | 9 | deg
JavaFoil+Calcfoil stall+Eppler ext transition |  |  |  | L/D Max: | 96.313 | at alpha= | 5 | deg
Re: | 3000000 |  |  | Cd Min: | 0.00853 | at alpha= | 4 | deg
Mach: | 0.5 |  |  | Cl=0 at alpha= | -1.1972 | deg
|  |  |  | @ Cl=0.1, Cd= | 0.0088351
|  |  |  | @ Cl=0.4, Cd= | 0.0087615
|  |  |  | @ Cl=0.6, Cd= | 0.0086275
alpha (deg) | Cl | Cd | Cm | Cl/Cd
-20 | -1.02 | 0.16963 | 0.003 | -6.016
-19.5 | -0.993 | 0.16638 | 0.003 | -5.969
-19 | -0.967 | 0.16172 | 0.003 | -5.98
-18.5 | -0.941 | 0.15636 | 0.002 | -6.019
-18 | -0.914 | 0.15145 | 0.002 | -6.033
-17.5 | -0.887 | 0.14472 | 0.002 | -6.132
-17 | -0.861 | 0.1438 | 0.002 | -5.988
-16.5 | -0.834 | 0.13463 | 0.002 | -6.193
-16 | -0.807 | 0.1307 | 0.001 | -6.177
-15.5 | -0.78 | 0.12187 | 0.001 | -6.4
-15 | -0.753 | 0.12381 | 0.001 | -6.084
-14.5 | -0.727 | 0.10516 | 0.001 | -6.917
-14 | -0.699 | 0.10116 | 0.001 | -6.912
-13.5 | -0.673 | 0.09167 | 0.001 | -7.338
-13 | -0.645 | 0.09398 | 0 | -6.865
-12.5 | -0.619 | 0.08435 | 0 | -7.334
-12 | -0.591 | 0.08878 | 0 | -6.656
-11.5 | -0.564 | 0.07725 | 0 | -7.305
-11 | -0.537 | 0.0803 | 0 | -6.681
-10.5 | -0.51 | 0.07037 | -0.001 | -7.244
-10 | -0.482 | 0.06992 | -0.001 | -6.896
-9.5 | -0.455 | 0.06705 | -0.001 | -6.788
-9 | -0.428 | 0.06451 | -0.001 | -6.637
-8.5 | -0.402 | 0.05871 | -0.001 | -6.848
-8 | -0.606 | 0.04574 | -0.002 | -13.255
-7.5 | -0.738 | 0.01295 | -0.003 | -57.008
-7 | -0.717 | 0.01212 | -0.004 | -59.193
-6.5 | -0.679 | 0.01154 | -0.004 | -58.854
-6 | -0.63 | 0.00988 | -0.005 | -63.751
-5.5 | -0.575 | 0.00975 | -0.005 | -58.948
-5 | -0.515 | 0.00996 | -0.005 | -51.651
-4.5 | -0.452 | 0.00968 | -0.006 | -46.643
-4 | -0.386 | 0.01004 | -0.006 | -38.492
-3.5 | -0.319 | 0.00978 | -0.007 | -32.65
-3 | -0.251 | 0.00964 | -0.007 | -26.065
-2.5 | -0.182 | 0.01009 | -0.007 | -18.049
-2 | -0.113 | 0.0099 | -0.008 | -11.371
-1.5 | -0.043 | 0.00864 | -0.008 | -4.924
-1 | 0.028 | 0.00867 | -0.009 | 3.204
-0.5 | 0.098 | 0.00884 | -0.009 | 11.099
0 | 0.168 | 0.00867 | -0.009 | 19.396
0.5 | 0.238 | 0.00876 | -0.01 | 27.207
1 | 0.308 | 0.00919 | -0.01 | 33.528
1.5 | 0.378 | 0.00872 | -0.011 | 43.309
2 | 0.447 | 0.00885 | -0.011 | 50.515
2.5 | 0.516 | 0.00894 | -0.012 | 57.777
3 | 0.585 | 0.00859 | -0.012 | 68.089
3.5 | 0.653 | 0.00876 | -0.012 | 74.545
4 | 0.721 | 0.00853 | -0.013 | 84.538
4.5 | 0.788 | 0.00904 | -0.013 | 87.152
5 | 0.854 | 0.00887 | -0.014 | 96.313
5.5 | 0.919 | 0.01023 | -0.014 | 89.849
6 | 0.982 | 0.01069 | -0.014 | 91.874
6.5 | 1.043 | 0.01145 | -0.015 | 91.168
7 | 1.102 | 0.01212 | -0.015 | 90.859
7.5 | 1.155 | 0.01312 | -0.016 | 88.077
8 | 1.203 | 0.0142 | -0.016 | 84.717
8.5 | 1.241 | 0.01569 | -0.016 | 79.048
9 | 1.263 | 0.01804 | -0.016 | 70.03
9.5 | 1.263 | 0.02218 | -0.016 | 56.955
10 | 1.23 | 0.02984 | -0.016 | 41.214
10.5 | 1.155 | 0.04231 | -0.016 | 27.288
11 | 0.963 | 0.06135 | -0.015 | 15.703
11.5 | 0.738 | 0.07245 | -0.014 | 10.191
12 | 0.744 | 0.09492 | -0.013 | 7.838
12.5 | 0.759 | 0.09799 | -0.011 | 7.747
13 | 0.784 | 0.10886 | -0.01 | 7.2
13.5 | 0.812 | 0.11271 | -0.011 | 7.205
14 | 0.841 | 0.11743 | -0.011 | 7.159

## 64. Re 3M Mach 0.50 (2)
BIGFOIL.COM POLAR EXPORT
NACA23014
NACA23014 |  |  |  | Cl Max: | 1.4898 | at alpha= | 12 | deg
XFOIL ncrit=9 |  |  |  | L/D Max: | 113.618 | at alpha= | 7.5 | deg
Re: | 3000000 |  |  | Cd Min: | 0.14077 | at alpha= | 17 | deg
Mach: | 0.5 |  |  | Cl=0 at alpha= | -1.3082 | deg
|  |  |  | @ Cl=0.1, Cd= | 0.0064049
|  |  |  | @ Cl=0.4, Cd= | 0.0065241
|  |  |  | @ Cl=0.6, Cd= | 0.0068895
alpha (deg) | Cl | Cd | Cm | Cl/Cd
-14 | -0.5506 | 0.13683 | -0.0145 | -4.024
-13.5 | -0.5736 | 0.12243 | -0.0218 | -4.6851
-13 | -0.5812 | 0.1119 | -0.027 | -5.1939
-12.5 | -0.5947 | 0.10087 | -0.0325 | -5.8957
-12 | -0.6352 | 0.08617 | -0.041 | -7.3715
-11.5 | -0.6751 | 0.07087 | -0.0503 | -9.5259
-11 | -0.7207 | 0.05568 | -0.0609 | -12.9436
-10.5 | -0.7596 | 0.04438 | -0.0678 | -17.1158
-10 | -0.8089 | 0.03509 | -0.0693 | -23.0522
-9.5 | -0.8515 | 0.02811 | -0.0652 | -30.2917
-9 | -0.8532 | 0.02085 | -0.0638 | -40.9209
-8.5 | -0.8339 | 0.0153 | -0.0592 | -54.5033
-8 | -0.7682 | 0.01214 | -0.0581 | -63.2784
-7.5 | -0.6759 | 0.01049 | -0.0605 | -64.4328
-7 | -0.6213 | 0.00976 | -0.0554 | -63.6578
-6.5 | -0.5774 | 0.00925 | -0.0485 | -62.4216
-6 | -0.5285 | 0.00893 | -0.0426 | -59.1825
-5.5 | -0.4788 | 0.00864 | -0.0372 | -55.4167
-5 | -0.4241 | 0.00844 | -0.0329 | -50.2488
-4.5 | -0.3672 | 0.00822 | -0.0293 | -44.6715
-4 | -0.3091 | 0.00804 | -0.0262 | -38.4453
-3.5 | -0.2502 | 0.00791 | -0.0234 | -31.6308
-3 | -0.1912 | 0.00782 | -0.0207 | -24.4501
-2.5 | -0.1317 | 0.00773 | -0.0184 | -17.0375
-2 | -0.0727 | 0.00765 | -0.016 | -9.5033
-1.5 | -0.0186 | 0.00738 | -0.013 | -2.5203
-0.5 | 0.0784 | 0.00642 | -0.0051 | 12.2118
0 | 0.1357 | 0.00638 | -0.0026 | 21.2696
0.5 | 0.1935 | 0.00638 | -0.0003 | 30.3292
1 | 0.2508 | 0.00637 | 0.0022 | 39.3721
1.5 | 0.3087 | 0.00638 | 0.0047 | 48.3856
2 | 0.3685 | 0.00647 | 0.0069 | 56.9552
2.5 | 0.4267 | 0.00657 | 0.0094 | 64.9467
3 | 0.4858 | 0.00664 | 0.012 | 73.1627
3.5 | 0.5431 | 0.00676 | 0.015 | 80.3402
4 | 0.6002 | 0.00689 | 0.0181 | 87.1118
4.5 | 0.6577 | 0.00706 | 0.0214 | 93.1586
5 | 0.7198 | 0.00731 | 0.0238 | 98.4679
5.5 | 0.7974 | 0.00765 | 0.0233 | 104.2353
6 | 0.8826 | 0.00813 | 0.0215 | 108.5609
6.5 | 0.9741 | 0.00872 | 0.0186 | 111.7087
7 | 1.048 | 0.00926 | 0.0197 | 113.1749
7.5 | 1.1305 | 0.00995 | 0.0194 | 113.6181
8 | 1.205 | 0.01072 | 0.0208 | 112.4067
8.5 | 1.2804 | 0.0116 | 0.0222 | 110.3793
9 | 1.357 | 0.01267 | 0.0235 | 107.1034
9.5 | 1.3931 | 0.01367 | 0.0315 | 101.9093
10 | 1.4143 | 0.01489 | 0.0414 | 94.9832
10.5 | 1.4377 | 0.01654 | 0.05 | 86.9226
11 | 1.4604 | 0.01878 | 0.0573 | 77.7636
11.5 | 1.4788 | 0.02184 | 0.0632 | 67.7106
12 | 1.4898 | 0.02602 | 0.0673 | 57.256
12.5 | 1.4872 | 0.03189 | 0.0691 | 46.6353
13 | 1.4667 | 0.03988 | 0.0682 | 36.7778
13.5 | 1.4219 | 0.05044 | 0.0644 | 28.1899
14 | 1.3556 | 0.06325 | 0.0583 | 21.4324
14.5 | 1.2802 | 0.07732 | 0.0508 | 16.5572
15 | 1.2111 | 0.09148 | 0.0427 | 13.239
15.5 | 1.1545 | 0.10516 | 0.0346 | 10.9785
16 | 1.1165 | 0.11745 | 0.0274 | 9.5062
16.5 | 1.0874 | 0.12927 | 0.0205 | 8.4119
17 | 1.0644 | 0.14077 | 0.0135 | 7.5613

## 65. Re 4M Mach 0.00 (1)
BIGFOIL.COM POLAR EXPORT
NACA23014
NACA23014 |  |  |  | Cl Max: | 1.497 | at alpha= | 14.5 | deg
JavaFoil+Calcfoil stall+Eppler ext transition |  |  |  | L/D Max: | 121.39 | at alpha= | 8.5 | deg
Re: | 4000000 |  |  | Cd Min: | 0.00849 | at alpha= | -1.5 | deg
Mach: | 0 |  |  | Cl=0 at alpha= | -1.1967 | deg
|  |  |  | @ Cl=0.1, Cd= | 0.0087038
|  |  |  | @ Cl=0.4, Cd= | 0.00892
|  |  |  | @ Cl=0.6, Cd= | 0.0091868
alpha (deg) | Cl | Cd | Cm | Cl/Cd
-18.5 | -0.934 | 0.13103 | 0.002 | -7.129
-18 | -0.946 | 0.12398 | 0.002 | -7.633
-17.5 | -0.957 | 0.11677 | 0.002 | -8.198
-17 | -0.967 | 0.10921 | 0.002 | -8.856
-16.5 | -0.976 | 0.10102 | 0.002 | -9.665
-16 | -0.997 | 0.08412 | 0.002 | -11.852
-15.5 | -1.024 | 0.06372 | 0.002 | -16.073
-15 | -1.056 | 0.04411 | 0.001 | -23.946
-14.5 | -1.088 | 0.02911 | 0.001 | -37.388
-14 | -1.107 | 0.02145 | 0.001 | -51.589
-13.5 | -1.111 | 0.01777 | 0.001 | -62.538
-13 | -1.105 | 0.01586 | 0.001 | -69.664
-12.5 | -1.092 | 0.0146 | 0 | -74.787
-12 | -1.073 | 0.01373 | 0 | -78.126
-11.5 | -1.049 | 0.01297 | 0 | -80.851
-11 | -1.021 | 0.01237 | -0.001 | -82.517
-10.5 | -0.988 | 0.01182 | -0.001 | -83.627
-10 | -0.953 | 0.01134 | -0.001 | -83.998
-9.5 | -0.913 | 0.0109 | -0.002 | -83.75
-9 | -0.871 | 0.00991 | -0.002 | -87.837
-8.5 | -0.825 | 0.00957 | -0.002 | -86.233
-8 | -0.778 | 0.00984 | -0.003 | -79.049
-7.5 | -0.728 | 0.00954 | -0.003 | -76.299
-7 | -0.676 | 0.00986 | -0.003 | -68.636
-6.5 | -0.623 | 0.00963 | -0.004 | -64.732
-6 | -0.568 | 0.01008 | -0.004 | -56.391
-5.5 | -0.512 | 0.00985 | -0.004 | -51.983
-5 | -0.455 | 0.00962 | -0.005 | -47.315
-4.5 | -0.397 | 0.00947 | -0.005 | -41.939
-4 | -0.338 | 0.00993 | -0.005 | -34.043
-3.5 | -0.279 | 0.00985 | -0.006 | -28.277
-3 | -0.219 | 0.00971 | -0.006 | -22.535
-2.5 | -0.158 | 0.00961 | -0.006 | -16.486
-2 | -0.098 | 0.00855 | -0.007 | -11.432
-1.5 | -0.037 | 0.00849 | -0.007 | -4.35
-1 | 0.024 | 0.00859 | -0.008 | 2.802
-0.5 | 0.085 | 0.00863 | -0.008 | 9.853
0 | 0.146 | 0.00893 | -0.008 | 16.357
0.5 | 0.207 | 0.00903 | -0.009 | 22.9
1 | 0.268 | 0.00889 | -0.009 | 30.11
1.5 | 0.328 | 0.00888 | -0.009 | 36.954
2 | 0.389 | 0.00892 | -0.01 | 43.605
2.5 | 0.449 | 0.00892 | -0.01 | 50.351
3 | 0.509 | 0.00903 | -0.01 | 56.435
3.5 | 0.569 | 0.00913 | -0.011 | 62.385
4 | 0.629 | 0.00924 | -0.011 | 68.06
4.5 | 0.689 | 0.0088 | -0.011 | 78.24
5 | 0.748 | 0.00926 | -0.012 | 80.76
5.5 | 0.806 | 0.00946 | -0.012 | 85.207
6 | 0.864 | 0.00941 | -0.013 | 91.852
6.5 | 0.922 | 0.00973 | -0.013 | 94.786
7 | 0.979 | 0.00941 | -0.013 | 104.021
7.5 | 1.034 | 0.00919 | -0.014 | 112.566
8 | 1.088 | 0.00949 | -0.014 | 114.656
8.5 | 1.141 | 0.0094 | -0.014 | 121.39
9 | 1.192 | 0.01082 | -0.015 | 110.144
9.5 | 1.24 | 0.01133 | -0.015 | 109.465
10 | 1.286 | 0.01203 | -0.015 | 106.901
10.5 | 1.328 | 0.01281 | -0.016 | 103.653
11 | 1.367 | 0.01372 | -0.016 | 99.617
11.5 | 1.401 | 0.01483 | -0.016 | 94.427
12 | 1.429 | 0.01624 | -0.016 | 88.026
12.5 | 1.454 | 0.01789 | -0.017 | 81.273
13 | 1.473 | 0.02 | -0.017 | 73.616
13.5 | 1.486 | 0.0227 | -0.017 | 65.462
14 | 1.494 | 0.02596 | -0.017 | 57.541
14.5 | 1.497 | 0.02999 | -0.017 | 49.907
15 | 1.497 | 0.03461 | -0.017 | 43.258
15.5 | 1.493 | 0.03996 | -0.017 | 37.373
16 | 1.487 | 0.04585 | -0.017 | 32.441
16.5 | 1.479 | 0.05228 | -0.017 | 28.287
17 | 1.469 | 0.05883 | -0.017 | 24.966
17.5 | 1.454 | 0.06607 | -0.017 | 22.005
18 | 1.437 | 0.07349 | -0.017 | 19.548
18.5 | 1.418 | 0.08098 | -0.017 | 17.506
19 | 1.397 | 0.08891 | -0.017 | 15.708
19.5 | 1.374 | 0.09698 | -0.017 | 14.167

## 66. Re 4M Mach 0.00 (2)
BIGFOIL.COM POLAR EXPORT
NACA23014
NACA23014 |  |  |  | Cl Max: | 1.6844 | at alpha= | 18.5 | deg
XFOIL ncrit=9 |  |  |  | L/D Max: | 127.298 | at alpha= | 9 | deg
Re: | 4000000 |  |  | Cd Min: | 0.05717 | at alpha= | 20 | deg
Mach: | 0 |  |  | Cl=0 at alpha= | -1.216 | deg
|  |  |  | @ Cl=0.1, Cd= | 0.0057201
|  |  |  | @ Cl=0.4, Cd= | 0.0057698
|  |  |  | @ Cl=0.6, Cd= | 0.0060892
alpha (deg) | Cl | Cd | Cm | Cl/Cd
-20 | -1.5793 | 0.03762 | -0.0611 | -41.9803
-19.5 | -1.5727 | 0.03353 | -0.0609 | -46.9043
-19 | -1.5591 | 0.03036 | -0.0602 | -51.3538
-18.5 | -1.5454 | 0.02743 | -0.0587 | -56.3398
-18 | -1.5333 | 0.02466 | -0.0565 | -62.1776
-17.5 | -1.5184 | 0.02233 | -0.0536 | -67.9982
-17 | -1.4982 | 0.02056 | -0.0505 | -72.8696
-16.5 | -1.4739 | 0.01919 | -0.0471 | -76.8056
-16 | -1.4478 | 0.01803 | -0.0436 | -80.2995
-15.5 | -1.4209 | 0.01705 | -0.0396 | -83.3372
-15 | -1.3948 | 0.01624 | -0.035 | -85.8867
-14.5 | -1.3749 | 0.01557 | -0.0287 | -88.3044
-14 | -1.3608 | 0.01504 | -0.0209 | -90.4787
-13.5 | -1.3307 | 0.0144 | -0.0164 | -92.4097
-13 | -1.275 | 0.01346 | -0.0172 | -94.7251
-12.5 | -1.2166 | 0.01276 | -0.0183 | -95.3448
-12 | -1.1565 | 0.01213 | -0.0196 | -95.3421
-11 | -1.042 | 0.01101 | -0.0208 | -94.6412
-10.5 | -0.9836 | 0.01039 | -0.0217 | -94.6679
-10 | -0.9211 | 0.00988 | -0.0233 | -93.2287
-9.5 | -0.862 | 0.00945 | -0.024 | -91.2169
-9 | -0.7921 | 0.0089 | -0.0273 | -89
-8.5 | -0.7238 | 0.00848 | -0.03 | -85.3538
-8 | -0.6651 | 0.00815 | -0.0306 | -81.6074
-7.5 | -0.6167 | 0.00789 | -0.0288 | -78.1622
-7 | -0.5689 | 0.00773 | -0.0268 | -73.5964
-6.5 | -0.5221 | 0.00754 | -0.0247 | -69.244
-6 | -0.4746 | 0.00746 | -0.0227 | -63.6193
-5.5 | -0.4271 | 0.00737 | -0.0206 | -57.9512
-5 | -0.3771 | 0.00729 | -0.0192 | -51.7284
-4.5 | -0.3261 | 0.0072 | -0.0179 | -45.2917
-4 | -0.2747 | 0.00713 | -0.0167 | -38.5273
-3.5 | -0.2231 | 0.00705 | -0.0156 | -31.6454
-3 | -0.1716 | 0.00699 | -0.0144 | -24.5494
-2.5 | -0.1197 | 0.00692 | -0.0134 | -17.2977
-2 | -0.0694 | 0.00679 | -0.012 | -10.2209
-1.5 | -0.0267 | 0.00615 | -0.0093 | -4.3415
-1 | 0.0203 | 0.00586 | -0.0074 | 3.4642
-0.5 | 0.07 | 0.00575 | -0.0059 | 12.1739
0 | 0.1202 | 0.0057 | -0.0045 | 21.0877
0.5 | 0.1707 | 0.00566 | -0.0032 | 30.159
1.5 | 0.2708 | 0.00561 | -0.0004 | 48.2709
2 | 0.3228 | 0.00567 | 0.0007 | 56.9312
2.5 | 0.3745 | 0.00575 | 0.0018 | 65.1304
3 | 0.4261 | 0.00579 | 0.0029 | 73.5924
3.5 | 0.4773 | 0.00585 | 0.0042 | 81.5897
4 | 0.5279 | 0.00595 | 0.0055 | 88.7227
4.5 | 0.5788 | 0.00603 | 0.0068 | 95.9867
5 | 0.6289 | 0.00617 | 0.0082 | 101.9287
5.5 | 0.6817 | 0.0063 | 0.009 | 108.2063
6 | 0.7386 | 0.00654 | 0.0088 | 112.9358
6.5 | 0.8009 | 0.0068 | 0.0074 | 117.7794
7 | 0.8712 | 0.00712 | 0.004 | 122.3596
7.5 | 0.9292 | 0.00748 | 0.0034 | 124.2246
8 | 0.9951 | 0.00789 | 0.001 | 126.1217
8.5 | 1.0567 | 0.00832 | -0.0005 | 127.0072
9 | 1.1164 | 0.00877 | -0.0017 | 127.2976
10 | 1.2309 | 0.00984 | -0.0032 | 125.0915
10.5 | 1.2907 | 0.01048 | -0.0048 | 123.1584
11 | 1.3491 | 0.01112 | -0.006 | 121.3219
11.5 | 1.406 | 0.01182 | -0.0071 | 118.9509
12 | 1.4472 | 0.01251 | -0.0049 | 115.6835
12.5 | 1.4722 | 0.01317 | 0.0006 | 111.7844
13.5 | 1.5089 | 0.01449 | 0.0139 | 104.1339
14 | 1.5343 | 0.01535 | 0.0185 | 99.9544
14.5 | 1.5595 | 0.0164 | 0.0226 | 95.0915
15 | 1.5853 | 0.01754 | 0.0261 | 90.382
15.5 | 1.6087 | 0.01891 | 0.0295 | 85.0714
16 | 1.6284 | 0.02065 | 0.0327 | 78.8571
16.5 | 1.648 | 0.02257 | 0.0353 | 73.0173
17 | 1.6637 | 0.02498 | 0.0375 | 66.6013
17.5 | 1.6733 | 0.02812 | 0.0393 | 59.5057
18 | 1.6833 | 0.03156 | 0.0402 | 53.3365
18.5 | 1.6844 | 0.03617 | 0.0405 | 46.569
19 | 1.6761 | 0.04217 | 0.0397 | 39.7463
19.5 | 1.6655 | 0.04891 | 0.0381 | 34.0523
20 | 1.6457 | 0.05717 | 0.0354 | 28.7861

## 67. Re 4M Mach 0.10 (1)
BIGFOIL.COM POLAR EXPORT
NACA23014
NACA23014 |  |  |  | Cl Max: | 1.486 | at alpha= | 14.5 | deg
JavaFoil+Calcfoil stall+Eppler ext transition |  |  |  | L/D Max: | 114.166 | at alpha= | 8 | deg
Re: | 4000000 |  |  | Cd Min: | 0.0085 | at alpha= | 0.5 | deg
Mach: | 0.1 |  |  | Cl=0 at alpha= | -1.1967 | deg
|  |  |  | @ Cl=0.1, Cd= | 0.0088074
|  |  |  | @ Cl=0.4, Cd= | 0.008975
|  |  |  | @ Cl=0.6, Cd= | 0.0089667
alpha (deg) | Cl | Cd | Cm | Cl/Cd
-18.5 | -0.895 | 0.13451 | 0.002 | -6.654
-18 | -0.91 | 0.12725 | 0.002 | -7.154
-17.5 | -0.924 | 0.12035 | 0.002 | -7.677
-17 | -0.936 | 0.11308 | 0.002 | -8.28
-16.5 | -0.948 | 0.1052 | 0.002 | -9.008
-16 | -0.957 | 0.09701 | 0.002 | -9.87
-15.5 | -0.977 | 0.08075 | 0.001 | -12.099
-15 | -1.012 | 0.0568 | 0.001 | -17.823
-14.5 | -1.049 | 0.03722 | 0.001 | -28.191
-14 | -1.08 | 0.0248 | 0.001 | -43.523
-13.5 | -1.093 | 0.01914 | 0.001 | -57.11
-13 | -1.093 | 0.01646 | 0.001 | -66.428
-12.5 | -1.084 | 0.015 | 0 | -72.223
-12 | -1.068 | 0.01394 | 0 | -76.604
-11.5 | -1.046 | 0.01316 | 0 | -79.45
-11 | -1.019 | 0.01254 | -0.001 | -81.222
-10.5 | -0.988 | 0.01198 | -0.001 | -82.449
-10 | -0.953 | 0.01147 | -0.001 | -83.124
-9.5 | -0.914 | 0.01102 | -0.002 | -82.985
-9 | -0.872 | 0.0095 | -0.002 | -91.838
-8.5 | -0.827 | 0.00966 | -0.002 | -85.601
-8 | -0.78 | 0.00991 | -0.003 | -78.727
-7.5 | -0.73 | 0.0096 | -0.003 | -76.119
-7 | -0.679 | 0.0099 | -0.003 | -68.57
-6.5 | -0.626 | 0.0097 | -0.004 | -64.544
-6 | -0.571 | 0.00948 | -0.004 | -60.218
-5.5 | -0.514 | 0.00988 | -0.004 | -52.093
-5 | -0.457 | 0.00967 | -0.005 | -47.282
-4.5 | -0.399 | 0.00954 | -0.005 | -41.822
-4 | -0.34 | 0.01005 | -0.005 | -33.795
-3.5 | -0.28 | 0.00986 | -0.006 | -28.409
-3 | -0.22 | 0.00973 | -0.006 | -22.581
-2.5 | -0.159 | 0.00962 | -0.006 | -16.554
-2 | -0.098 | 0.00856 | -0.007 | -11.483
-1.5 | -0.037 | 0.00855 | -0.007 | -4.342
-1 | 0.024 | 0.0086 | -0.008 | 2.814
-0.5 | 0.086 | 0.00875 | -0.008 | 9.768
0 | 0.147 | 0.009 | -0.008 | 16.309
0.5 | 0.208 | 0.0085 | -0.009 | 24.465
1 | 0.269 | 0.00889 | -0.009 | 30.258
1.5 | 0.33 | 0.00889 | -0.009 | 37.128
2 | 0.391 | 0.00896 | -0.01 | 43.624
2.5 | 0.451 | 0.00906 | -0.01 | 49.837
3 | 0.512 | 0.00906 | -0.01 | 56.49
3.5 | 0.572 | 0.0092 | -0.011 | 62.198
4 | 0.632 | 0.0087 | -0.011 | 72.626
4.5 | 0.692 | 0.00887 | -0.012 | 77.995
5 | 0.751 | 0.00907 | -0.012 | 82.83
5.5 | 0.81 | 0.00895 | -0.012 | 90.506
6 | 0.869 | 0.00916 | -0.013 | 94.816
6.5 | 0.926 | 0.0098 | -0.013 | 94.479
7 | 0.983 | 0.00947 | -0.013 | 103.773
7.5 | 1.039 | 0.00926 | -0.014 | 112.229
8 | 1.093 | 0.00957 | -0.014 | 114.166
8.5 | 1.146 | 0.01046 | -0.014 | 109.538
9 | 1.196 | 0.01094 | -0.015 | 109.359
9.5 | 1.244 | 0.01146 | -0.015 | 108.554
10 | 1.29 | 0.01219 | -0.015 | 105.823
10.5 | 1.331 | 0.01301 | -0.016 | 102.37
11 | 1.369 | 0.01396 | -0.016 | 98.08
11.5 | 1.402 | 0.01513 | -0.016 | 92.682
12 | 1.429 | 0.01664 | -0.017 | 85.921
12.5 | 1.452 | 0.01845 | -0.017 | 78.686
13 | 1.469 | 0.02071 | -0.017 | 70.938
13.5 | 1.48 | 0.02366 | -0.017 | 62.541
14 | 1.485 | 0.02723 | -0.017 | 54.556
14.5 | 1.486 | 0.03162 | -0.017 | 46.997
15 | 1.484 | 0.03656 | -0.017 | 40.588
15.5 | 1.478 | 0.0423 | -0.017 | 34.932
16 | 1.469 | 0.04856 | -0.017 | 30.251
16.5 | 1.458 | 0.05531 | -0.017 | 26.354
17 | 1.445 | 0.0622 | -0.017 | 23.222
17.5 | 1.427 | 0.06952 | -0.017 | 20.527
18 | 1.406 | 0.07725 | -0.017 | 18.205
18.5 | 1.384 | 0.08527 | -0.017 | 16.225
19 | 1.359 | 0.09339 | -0.017 | 14.552
19.5 | 1.332 | 0.10191 | -0.017 | 13.075

## 68. Re 4M Mach 0.10 (2)
BIGFOIL.COM POLAR EXPORT
NACA23014
NACA23014 |  |  |  | Cl Max: | 1.6747 | at alpha= | 18 | deg
XFOIL ncrit=9 |  |  |  | L/D Max: | 126.817 | at alpha= | 9 | deg
Re: | 4000000 |  |  | Cd Min: | 0.06429 | at alpha= | 20 | deg
Mach: | 0.1 |  |  | Cl=0 at alpha= | -1.2172 | deg
|  |  |  | @ Cl=0.1, Cd= | 0.0057406
|  |  |  | @ Cl=0.4, Cd= | 0.0057872
|  |  |  | @ Cl=0.6, Cd= | 0.0060976
alpha (deg) | Cl | Cd | Cm | Cl/Cd
-20 | -1.5579 | 0.04225 | -0.0627 | -36.8734
-19.5 | -1.558 | 0.03708 | -0.0633 | -42.0173
-19 | -1.5488 | 0.03316 | -0.0631 | -46.7069
-18.5 | -1.5388 | 0.02962 | -0.0621 | -51.9514
-18 | -1.5213 | 0.02697 | -0.0605 | -56.4071
-17.5 | -1.5098 | 0.02413 | -0.0579 | -62.5694
-17 | -1.4946 | 0.02183 | -0.0547 | -68.4654
-16.5 | -1.473 | 0.02014 | -0.0513 | -73.138
-16 | -1.4483 | 0.01878 | -0.0476 | -77.1193
-15.5 | -1.4221 | 0.01764 | -0.0436 | -80.6179
-15 | -1.3956 | 0.01671 | -0.039 | -83.5189
-14.5 | -1.3732 | 0.01592 | -0.0333 | -86.2563
-14 | -1.3606 | 0.01535 | -0.0251 | -88.6384
-13.5 | -1.3398 | 0.01475 | -0.0184 | -90.8339
-13 | -1.2838 | 0.01385 | -0.0189 | -92.6931
-12.5 | -1.2255 | 0.01301 | -0.0198 | -94.1968
-12 | -1.1651 | 0.01233 | -0.021 | -94.4931
-11.5 | -1.1029 | 0.01174 | -0.0225 | -93.9438
-11 | -1.0486 | 0.01121 | -0.0221 | -93.5415
-10.5 | -0.9903 | 0.01052 | -0.0227 | -94.135
-10 | -0.9276 | 0.00998 | -0.0242 | -92.9459
-9.5 | -0.868 | 0.00953 | -0.0248 | -91.0808
-9 | -0.7972 | 0.00898 | -0.028 | -88.7751
-8.5 | -0.728 | 0.00853 | -0.0308 | -85.3458
-8 | -0.6681 | 0.00822 | -0.0315 | -81.2774
-7.5 | -0.6198 | 0.00793 | -0.0295 | -78.1589
-7 | -0.572 | 0.00776 | -0.0274 | -73.7113
-6.5 | -0.5248 | 0.00757 | -0.0252 | -69.3263
-6 | -0.4771 | 0.00748 | -0.0231 | -63.7834
-5.5 | -0.4294 | 0.0074 | -0.021 | -58.027
-5 | -0.3791 | 0.00731 | -0.0195 | -51.8605
-4.5 | -0.3277 | 0.00722 | -0.0182 | -45.3878
-4 | -0.2761 | 0.00714 | -0.0169 | -38.6695
-3.5 | -0.2242 | 0.00707 | -0.0158 | -31.7115
-3 | -0.1724 | 0.00701 | -0.0146 | -24.5934
-2.5 | -0.1202 | 0.00693 | -0.0135 | -17.3449
-2 | -0.0696 | 0.00681 | -0.0121 | -10.2203
-1.5 | -0.0267 | 0.00617 | -0.0094 | -4.3274
-1 | 0.0205 | 0.00588 | -0.0074 | 3.4864
-0.5 | 0.0704 | 0.00577 | -0.0059 | 12.201
0 | 0.1207 | 0.00572 | -0.0045 | 21.1014
0.5 | 0.1716 | 0.00568 | -0.0032 | 30.2113
1 | 0.2221 | 0.00567 | -0.0018 | 39.1711
1.5 | 0.2722 | 0.00563 | -0.0003 | 48.3481
2 | 0.3245 | 0.00569 | 0.0008 | 57.0299
2.5 | 0.3766 | 0.00576 | 0.0019 | 65.3819
3 | 0.4283 | 0.00582 | 0.0031 | 73.5911
3.5 | 0.4799 | 0.00587 | 0.0044 | 81.7547
4 | 0.5307 | 0.00598 | 0.0057 | 88.7458
4.5 | 0.5819 | 0.00604 | 0.0071 | 96.3411
5 | 0.6322 | 0.0062 | 0.0086 | 101.9677
5.5 | 0.6854 | 0.00633 | 0.0094 | 108.278
6 | 0.7428 | 0.00656 | 0.0092 | 113.2317
6.5 | 0.8056 | 0.00684 | 0.0078 | 117.7778
7 | 0.8767 | 0.00716 | 0.0045 | 122.4441
7.5 | 0.9353 | 0.00752 | 0.0039 | 124.375
8 | 1.0016 | 0.00794 | 0.0015 | 126.1461
8.5 | 1.0636 | 0.00839 | 0 | 126.77
9 | 1.1236 | 0.00886 | -0.001 | 126.8172
9.5 | 1.1775 | 0.00937 | -0.0008 | 125.667
10 | 1.2394 | 0.00997 | -0.0025 | 124.3129
10.5 | 1.3 | 0.01059 | -0.0039 | 122.7573
11 | 1.3589 | 0.01125 | -0.0051 | 120.7911
11.5 | 1.4161 | 0.01201 | -0.006 | 117.9101
12 | 1.4523 | 0.0127 | -0.0026 | 114.3543
12.5 | 1.4764 | 0.01337 | 0.0033 | 110.4263
13 | 1.4886 | 0.01402 | 0.0114 | 106.1769
13.5 | 1.5114 | 0.01481 | 0.017 | 102.0527
14 | 1.5378 | 0.01573 | 0.0214 | 97.7622
14.5 | 1.5638 | 0.01682 | 0.0254 | 92.9727
15 | 1.587 | 0.01818 | 0.0292 | 87.2937
15.5 | 1.6112 | 0.01962 | 0.0324 | 82.1203
16 | 1.6286 | 0.02164 | 0.0356 | 75.2588
16.5 | 1.6476 | 0.02376 | 0.0381 | 69.3434
17 | 1.6593 | 0.02668 | 0.0402 | 62.1927
17.5 | 1.6695 | 0.03005 | 0.0415 | 55.5574
18 | 1.6747 | 0.03419 | 0.0421 | 48.9822
18.5 | 1.6687 | 0.03985 | 0.0417 | 41.8745
19 | 1.657 | 0.04665 | 0.0403 | 35.5198
19.5 | 1.6402 | 0.05444 | 0.0379 | 30.1286
20 | 1.6102 | 0.06429 | 0.0343 | 25.0459

## 69. Re 4M Mach 0.25 (1)
BIGFOIL.COM POLAR EXPORT
NACA23014
NACA23014 |  |  |  | Cl Max: | 1.433 | at alpha= | 13 | deg
JavaFoil+Calcfoil stall+Eppler ext transition |  |  |  | L/D Max: | 115.944 | at alpha= | 7.5 | deg
Re: | 4000000 |  |  | Cd Min: | 0.00859 | at alpha= | 0.5 | deg
Mach: | 0.25 |  |  | Cl=0 at alpha= | -1.1984 | deg
|  |  |  | @ Cl=0.1, Cd= | 0.0089595
|  |  |  | @ Cl=0.4, Cd= | 0.0091685
|  |  |  | @ Cl=0.6, Cd= | 0.0088773
alpha (deg) | Cl | Cd | Cm | Cl/Cd
-17 | -0.686 | 0.13239 | 0.002 | -5.185
-16.5 | -0.725 | 0.12386 | 0.001 | -5.853
-16 | -0.759 | 0.11613 | 0.001 | -6.535
-15.5 | -0.787 | 0.10834 | 0.001 | -7.263
-15 | -0.811 | 0.10121 | 0.001 | -8.01
-14.5 | -0.831 | 0.09394 | 0.001 | -8.844
-14 | -0.847 | 0.08649 | 0.001 | -9.795
-13.5 | -0.863 | 0.0772 | 0.001 | -11.175
-13 | -0.927 | 0.04314 | 0 | -21.484
-12.5 | -0.99 | 0.02166 | 0 | -45.725
-12 | -1.01 | 0.0166 | 0 | -60.858
-11.5 | -1.009 | 0.01475 | 0 | -68.371
-11 | -0.996 | 0.01363 | -0.001 | -73.052
-10.5 | -0.976 | 0.01286 | -0.001 | -75.86
-10 | -0.949 | 0.01221 | -0.001 | -77.697
-9.5 | -0.916 | 0.01166 | -0.002 | -78.538
-9 | -0.878 | 0.01116 | -0.002 | -78.676
-8.5 | -0.836 | 0.00959 | -0.002 | -87.188
-8 | -0.791 | 0.00975 | -0.003 | -81.174
-7.5 | -0.743 | 0.00998 | -0.003 | -74.495
-7 | -0.692 | 0.00966 | -0.003 | -71.653
-6.5 | -0.639 | 0.00998 | -0.004 | -64.043
-6 | -0.584 | 0.00976 | -0.004 | -59.814
-5.5 | -0.527 | 0.00952 | -0.004 | -55.352
-5 | -0.468 | 0.00995 | -0.005 | -47.081
-4.5 | -0.409 | 0.00973 | -0.005 | -42.02
-4 | -0.349 | 0.00964 | -0.006 | -36.163
-3.5 | -0.287 | 0.01013 | -0.006 | -28.376
-3 | -0.226 | 0.00996 | -0.006 | -22.658
-2.5 | -0.163 | 0.01007 | -0.007 | -16.239
-2 | -0.101 | 0.00871 | -0.007 | -11.585
-1.5 | -0.038 | 0.00875 | -0.007 | -4.357
-1 | 0.025 | 0.00879 | -0.008 | 2.827
-0.5 | 0.088 | 0.00891 | -0.008 | 9.855
0 | 0.151 | 0.00917 | -0.009 | 16.437
0.5 | 0.214 | 0.00859 | -0.009 | 24.87
1 | 0.276 | 0.00862 | -0.009 | 32.042
1.5 | 0.339 | 0.00908 | -0.01 | 37.32
2 | 0.401 | 0.00917 | -0.01 | 43.768
2.5 | 0.464 | 0.00927 | -0.01 | 50.008
3 | 0.526 | 0.00934 | -0.011 | 56.272
3.5 | 0.587 | 0.00885 | -0.011 | 66.342
4 | 0.649 | 0.00898 | -0.011 | 72.234
4.5 | 0.71 | 0.00913 | -0.012 | 77.785
5 | 0.771 | 0.00879 | -0.012 | 87.721
5.5 | 0.831 | 0.00924 | -0.013 | 89.92
6 | 0.891 | 0.00899 | -0.013 | 99.04
6.5 | 0.949 | 0.00954 | -0.013 | 99.526
7 | 1.007 | 0.00937 | -0.014 | 107.52
7.5 | 1.063 | 0.00917 | -0.014 | 115.944
8 | 1.118 | 0.01056 | -0.014 | 105.9
8.5 | 1.17 | 0.01102 | -0.015 | 106.152
9 | 1.22 | 0.0116 | -0.015 | 105.144
9.5 | 1.266 | 0.01231 | -0.015 | 102.919
10 | 1.309 | 0.01314 | -0.016 | 99.626
10.5 | 1.346 | 0.01422 | -0.016 | 94.648
11 | 1.378 | 0.01562 | -0.016 | 88.229
11.5 | 1.402 | 0.01735 | -0.017 | 80.787
12 | 1.419 | 0.01958 | -0.017 | 72.467
12.5 | 1.43 | 0.02252 | -0.017 | 63.478
13 | 1.433 | 0.0264 | -0.017 | 54.272
13.5 | 1.429 | 0.0311 | -0.017 | 45.953
14 | 1.419 | 0.03679 | -0.017 | 38.554
14.5 | 1.403 | 0.0433 | -0.017 | 32.402
15 | 1.383 | 0.05044 | -0.017 | 27.418
15.5 | 1.358 | 0.05842 | -0.017 | 23.246
16 | 1.329 | 0.0667 | -0.017 | 19.93
16.5 | 1.296 | 0.07538 | -0.017 | 17.195
17 | 1.259 | 0.08447 | -0.017 | 14.905
17.5 | 1.215 | 0.09413 | -0.017 | 12.903
18 | 1.165 | 0.10395 | -0.017 | 11.204

## 70. Re 4M Mach 0.25 (2)
BIGFOIL.COM POLAR EXPORT
NACA23014
NACA23014 |  |  |  | Cl Max: | 1.6243 | at alpha= | 16.5 | deg
XFOIL ncrit=9 |  |  |  | L/D Max: | 126.346 | at alpha= | 8.5 | deg
Re: | 4000000 |  |  | Cd Min: | 0.14713 | at alpha= | -20 | deg
Mach: | 0.25 |  |  | Cl=0 at alpha= | -1.2242 | deg
|  |  |  | @ Cl=0.1, Cd= | 0.0058374
|  |  |  | @ Cl=0.4, Cd= | 0.0058756
|  |  |  | @ Cl=0.6, Cd= | 0.006174
alpha (deg) | Cl | Cd | Cm | Cl/Cd
-20 | -0.9545 | 0.14713 | -0.0081 | -6.4875
-19.5 | -1.2537 | 0.08939 | -0.0462 | -14.0251
-19 | -1.3253 | 0.07175 | -0.0571 | -18.4711
-18.5 | -1.3734 | 0.05847 | -0.0647 | -23.489
-18 | -1.3999 | 0.04876 | -0.0693 | -28.71
-17.5 | -1.4135 | 0.04123 | -0.0716 | -34.2833
-17 | -1.424 | 0.03475 | -0.0724 | -40.9784
-16.5 | -1.4131 | 0.03074 | -0.0713 | -45.9694
-16 | -1.4049 | 0.02698 | -0.0691 | -52.0719
-15.5 | -1.403 | 0.02328 | -0.0652 | -60.2663
-15 | -1.3865 | 0.02093 | -0.0607 | -66.2446
-14.5 | -1.3654 | 0.01915 | -0.0556 | -71.3003
-14 | -1.3427 | 0.01776 | -0.0498 | -75.6025
-13.5 | -1.3221 | 0.01668 | -0.0429 | -79.2626
-13 | -1.3122 | 0.01588 | -0.0334 | -82.6322
-12.5 | -1.2721 | 0.015 | -0.0293 | -84.8067
-12 | -1.2101 | 0.01391 | -0.0295 | -86.995
-11.5 | -1.147 | 0.01288 | -0.0299 | -89.0528
-11 | -1.0867 | 0.01211 | -0.0295 | -89.7358
-10.5 | -1.0261 | 0.01142 | -0.0292 | -89.8511
-10 | -0.9623 | 0.01068 | -0.0297 | -90.103
-9.5 | -0.9 | 0.01003 | -0.0298 | -89.7308
-9 | -0.8258 | 0.00946 | -0.0325 | -87.2939
-8.5 | -0.7509 | 0.00888 | -0.0354 | -84.5608
-8 | -0.6867 | 0.00846 | -0.036 | -81.1702
-7.5 | -0.6358 | 0.0082 | -0.0338 | -77.5366
-7 | -0.5882 | 0.00794 | -0.0309 | -74.0806
-6.5 | -0.5392 | 0.00779 | -0.0282 | -69.2169
-6 | -0.4909 | 0.00762 | -0.0256 | -64.4226
-5.5 | -0.4416 | 0.00756 | -0.0231 | -58.4127
-5 | -0.3897 | 0.00744 | -0.0213 | -52.379
-4.5 | -0.3369 | 0.00732 | -0.0197 | -46.0246
-4 | -0.284 | 0.00724 | -0.0182 | -39.2265
-3.5 | -0.2306 | 0.00716 | -0.0168 | -32.2067
-3 | -0.177 | 0.00711 | -0.0155 | -24.8945
-2.5 | -0.1234 | 0.00703 | -0.0142 | -17.5533
-2 | -0.0706 | 0.00694 | -0.0127 | -10.1729
-1.5 | -0.0262 | 0.00634 | -0.0099 | -4.1325
-1 | 0.0213 | 0.006 | -0.0076 | 3.55
-0.5 | 0.0724 | 0.00588 | -0.0059 | 12.3129
0 | 0.1242 | 0.0058 | -0.0043 | 21.4138
0.5 | 0.1761 | 0.00577 | -0.0028 | 30.5199
1 | 0.2285 | 0.00576 | -0.0013 | 39.6701
1.5 | 0.28 | 0.00574 | 0.0004 | 48.7805
2 | 0.3341 | 0.0058 | 0.0015 | 57.6034
2.5 | 0.3882 | 0.00586 | 0.0027 | 66.2457
3 | 0.4411 | 0.00593 | 0.0042 | 74.3845
3.5 | 0.4943 | 0.00599 | 0.0056 | 82.5209
4 | 0.5465 | 0.00608 | 0.0072 | 89.8849
4.5 | 0.5984 | 0.00617 | 0.009 | 96.9854
5 | 0.6509 | 0.0063 | 0.0106 | 103.3175
5.5 | 0.7047 | 0.00649 | 0.0119 | 108.5824
6 | 0.7657 | 0.0067 | 0.0117 | 114.2836
6.5 | 0.8323 | 0.00703 | 0.0102 | 118.3926
7 | 0.9074 | 0.00743 | 0.0068 | 122.1265
8 | 1.0383 | 0.00822 | 0.0044 | 126.3139
8.5 | 1.103 | 0.00873 | 0.0033 | 126.3459
9 | 1.1648 | 0.00927 | 0.0029 | 125.6526
9.5 | 1.2234 | 0.00988 | 0.0031 | 123.8259
10 | 1.2877 | 0.0106 | 0.002 | 121.4811
10.5 | 1.3505 | 0.01139 | 0.0012 | 118.5689
11 | 1.4123 | 0.01221 | 0.0006 | 115.6675
11.5 | 1.4516 | 0.01303 | 0.0044 | 111.4045
12 | 1.4611 | 0.01366 | 0.0141 | 106.9619
12.5 | 1.4805 | 0.01449 | 0.0213 | 102.1739
13 | 1.5044 | 0.01556 | 0.0272 | 96.6838
13.5 | 1.5304 | 0.0168 | 0.0321 | 91.0952
14 | 1.556 | 0.01825 | 0.0365 | 85.2603
14.5 | 1.5774 | 0.02013 | 0.0405 | 78.3607
15 | 1.5958 | 0.02244 | 0.044 | 71.1141
15.5 | 1.6121 | 0.02523 | 0.0467 | 63.8962
16 | 1.6201 | 0.029 | 0.0487 | 55.8655
16.5 | 1.6243 | 0.03356 | 0.0495 | 48.3999
17 | 1.6213 | 0.03928 | 0.0492 | 41.2755
17.5 | 1.6042 | 0.04694 | 0.0475 | 34.1755
18 | 1.5724 | 0.05673 | 0.0441 | 27.7173
18.5 | 1.5296 | 0.06834 | 0.0394 | 22.3822
19 | 1.4712 | 0.08237 | 0.0331 | 17.8609
19.5 | 1.4072 | 0.09769 | 0.0256 | 14.4047
20 | 1.3428 | 0.1137 | 0.0174 | 11.81

## 71. Re 4M Mach 0.50 (1)
BIGFOIL.COM POLAR EXPORT
NACA23014
NACA23014 |  |  |  | Cl Max: | 1.268 | at alpha= | 9.5 | deg
JavaFoil+Calcfoil stall+Eppler ext transition |  |  |  | L/D Max: | 95.022 | at alpha= | 6 | deg
Re: | 4000000 |  |  | Cd Min: | 0.00846 | at alpha= | 0 | deg
Mach: | 0.5 |  |  | Cl=0 at alpha= | -1.1972 | deg
|  |  |  | @ Cl=0.1, Cd= | 0.008936
|  |  |  | @ Cl=0.4, Cd= | 0.0090342
|  |  |  | @ Cl=0.6, Cd= | 0.0087996
alpha (deg) | Cl | Cd | Cm | Cl/Cd
-20 | -1.021 | 0.16431 | 0.003 | -6.213
-19.5 | -0.993 | 0.15762 | 0.003 | -6.303
-19 | -0.968 | 0.14278 | 0.003 | -6.777
-18.5 | -0.942 | 0.13287 | 0.002 | -7.088
-18 | -0.914 | 0.13923 | 0.002 | -6.564
-17.5 | -0.888 | 0.12658 | 0.002 | -7.014
-17 | -0.861 | 0.13673 | 0.002 | -6.3
-16.5 | -0.834 | 0.121 | 0.002 | -6.894
-16 | -0.808 | 0.11059 | 0.001 | -7.306
-15.5 | -0.78 | 0.11783 | 0.001 | -6.621
-15 | -0.754 | 0.10536 | 0.001 | -7.156
-14.5 | -0.728 | 0.10204 | 0.001 | -7.137
-14 | -0.7 | 0.09878 | 0.001 | -7.085
-13.5 | -0.674 | 0.08968 | 0.001 | -7.512
-13 | -0.645 | 0.09125 | 0 | -7.072
-12.5 | -0.619 | 0.08258 | 0 | -7.496
-12 | -0.591 | 0.08628 | 0 | -6.851
-11.5 | -0.565 | 0.07548 | 0 | -7.487
-11 | -0.537 | 0.07612 | 0 | -7.053
-10.5 | -0.511 | 0.06845 | -0.001 | -7.465
-10 | -0.483 | 0.06767 | -0.001 | -7.132
-9.5 | -0.456 | 0.06501 | -0.001 | -7.013
-9 | -0.429 | 0.06255 | -0.001 | -6.854
-8.5 | -0.403 | 0.05728 | -0.001 | -7.031
-8 | -0.722 | 0.01389 | -0.003 | -51.955
-7.5 | -0.74 | 0.01241 | -0.003 | -59.601
-7 | -0.718 | 0.01165 | -0.004 | -61.646
-6.5 | -0.68 | 0.01109 | -0.004 | -61.305
-6 | -0.63 | 0.01003 | -0.005 | -62.871
-5.5 | -0.575 | 0.00968 | -0.005 | -59.406
-5 | -0.515 | 0.00993 | -0.005 | -51.862
-4.5 | -0.452 | 0.01029 | -0.006 | -43.9
-4 | -0.386 | 0.00966 | -0.006 | -40.024
-3.5 | -0.319 | 0.00947 | -0.007 | -33.73
-3 | -0.251 | 0.00986 | -0.007 | -25.485
-2.5 | -0.182 | 0.00975 | -0.007 | -18.692
-2 | -0.113 | 0.00958 | -0.008 | -11.757
-1.5 | -0.043 | 0.00853 | -0.008 | -4.99
-1 | 0.028 | 0.00859 | -0.009 | 3.232
-0.5 | 0.098 | 0.00895 | -0.009 | 10.958
0 | 0.168 | 0.00846 | -0.01 | 19.879
0.5 | 0.238 | 0.00892 | -0.01 | 26.732
1 | 0.308 | 0.00893 | -0.01 | 34.503
1.5 | 0.378 | 0.00898 | -0.011 | 42.062
2 | 0.447 | 0.00915 | -0.011 | 48.909
2.5 | 0.516 | 0.0087 | -0.012 | 59.354
3 | 0.585 | 0.00888 | -0.012 | 65.936
3.5 | 0.654 | 0.00851 | -0.012 | 76.756
4 | 0.721 | 0.00903 | -0.013 | 79.831
4.5 | 0.788 | 0.00878 | -0.013 | 89.827
5 | 0.854 | 0.00905 | -0.014 | 94.447
5.5 | 0.919 | 0.00992 | -0.014 | 92.728
6 | 0.983 | 0.01034 | -0.014 | 95.022
6.5 | 1.044 | 0.01108 | -0.015 | 94.223
7 | 1.103 | 0.0117 | -0.015 | 94.202
7.5 | 1.157 | 0.01268 | -0.016 | 91.19
8 | 1.204 | 0.01371 | -0.016 | 87.877
8.5 | 1.243 | 0.01511 | -0.016 | 82.243
9 | 1.266 | 0.0173 | -0.017 | 73.19
9.5 | 1.268 | 0.02108 | -0.017 | 60.147
10 | 1.238 | 0.02771 | -0.016 | 44.668
10.5 | 1.164 | 0.0389 | -0.016 | 29.909
11 | 0.969 | 0.0577 | -0.015 | 16.789
11.5 | 0.743 | 0.06802 | -0.015 | 10.921
12 | 0.754 | 0.08541 | -0.014 | 8.832
12.5 | 0.787 | 0.08167 | -0.014 | 9.638
13 | 0.793 | 0.10028 | -0.012 | 7.908
13.5 | 0.813 | 0.10592 | -0.011 | 7.672
14 | 0.841 | 0.11104 | -0.011 | 7.573
14.5 | 0.869 | 0.1155 | -0.012 | 7.527

## 72. Re 4M Mach 0.50 (2)
BIGFOIL.COM POLAR EXPORT
NACA23014
NACA23014 |  |  |  | Cl Max: | 1.5356 | at alpha= | 12.5 | deg
XFOIL ncrit=9 |  |  |  | L/D Max: | 121.828 | at alpha= | 7 | deg
Re: | 4000000 |  |  | Cd Min: | 0.14842 | at alpha= | 17.5 | deg
Mach: | 0.5 |  |  | Cl=0 at alpha= | -1.2556 | deg
|  |  |  | @ Cl=0.1, Cd= | 0.0062833
|  |  |  | @ Cl=0.4, Cd= | 0.0062549
|  |  |  | @ Cl=0.6, Cd= | 0.0065718
alpha (deg) | Cl | Cd | Cm | Cl/Cd
-8.5 | -0.8395 | 0.01292 | -0.0609 | -64.9768
-8 | -0.7418 | 0.01055 | -0.0644 | -70.3128
-7.5 | -0.6879 | 0.00963 | -0.059 | -71.433
-7 | -0.6451 | 0.00916 | -0.0515 | -70.4258
-6.5 | -0.5965 | 0.00881 | -0.0452 | -67.7072
-6 | -0.5457 | 0.00848 | -0.0397 | -64.3514
-5.5 | -0.4912 | 0.00829 | -0.0351 | -59.2521
-5 | -0.4345 | 0.00806 | -0.0312 | -53.9082
-4.5 | -0.3753 | 0.00786 | -0.028 | -47.7481
-4 | -0.3157 | 0.00773 | -0.0251 | -40.8409
-3.5 | -0.2557 | 0.00761 | -0.0225 | -33.6005
-3 | -0.1959 | 0.00753 | -0.02 | -26.0159
-2.5 | -0.1356 | 0.00745 | -0.0177 | -18.2013
-2 | -0.0757 | 0.0074 | -0.0155 | -10.2297
-1 | 0.026 | 0.00649 | -0.0084 | 4.0062
-0.5 | 0.081 | 0.00631 | -0.0055 | 12.8368
0 | 0.1379 | 0.00623 | -0.003 | 22.1348
0.5 | 0.1967 | 0.0062 | -0.0009 | 31.7258
1 | 0.2559 | 0.00618 | 0.0013 | 41.4078
1.5 | 0.3139 | 0.00615 | 0.0037 | 51.0407
2 | 0.3746 | 0.00623 | 0.0057 | 60.1284
2.5 | 0.4357 | 0.00629 | 0.0077 | 69.2687
3 | 0.495 | 0.00639 | 0.0102 | 77.4648
3.5 | 0.5545 | 0.00647 | 0.0127 | 85.7032
4 | 0.6126 | 0.0066 | 0.0157 | 92.8182
4.5 | 0.6695 | 0.00674 | 0.0191 | 99.3323
5 | 0.7264 | 0.0069 | 0.0227 | 105.2754
5.5 | 0.7861 | 0.00715 | 0.0258 | 109.9441
6 | 0.8668 | 0.0075 | 0.0249 | 115.5733
6.5 | 0.9571 | 0.00801 | 0.0224 | 119.4881
7 | 1.0465 | 0.00859 | 0.0203 | 121.8277
7.5 | 1.1223 | 0.00923 | 0.0213 | 121.5926
8 | 1.2001 | 0.00997 | 0.0222 | 120.3711
8.5 | 1.2685 | 0.01077 | 0.025 | 117.7809
9 | 1.3457 | 0.01174 | 0.0264 | 114.6252
10 | 1.4418 | 0.01404 | 0.0385 | 102.6923
10.5 | 1.4653 | 0.0155 | 0.0477 | 94.5355
11 | 1.49 | 0.01741 | 0.0556 | 85.583
11.5 | 1.5125 | 0.02002 | 0.0622 | 75.5495
12 | 1.53 | 0.02353 | 0.0673 | 65.0234
12.5 | 1.5356 | 0.02851 | 0.0704 | 53.8618
13 | 1.5249 | 0.03539 | 0.071 | 43.0884
13.5 | 1.4908 | 0.04476 | 0.0687 | 33.3065
14 | 1.4331 | 0.05652 | 0.0636 | 25.3556
14.5 | 1.3593 | 0.07006 | 0.0566 | 19.4019
15.5 | 1.2106 | 0.09921 | 0.0393 | 12.2024
16 | 1.1604 | 0.11252 | 0.0313 | 10.3128
16.5 | 1.1248 | 0.12485 | 0.0239 | 9.0092
17 | 1.0982 | 0.13654 | 0.0167 | 8.0431
17.5 | 1.0747 | 0.14842 | 0.0092 | 7.2409

## 73. Re 5M Mach 0.00 (1)
BIGFOIL.COM POLAR EXPORT
NACA23014
NACA23014 |  |  |  | Cl Max: | 1.504 | at alpha= | 15 | deg
JavaFoil+Calcfoil stall+Eppler ext transition |  |  |  | L/D Max: | 124.324 | at alpha= | 8.5 | deg
Re: | 5000000 |  |  | Cd Min: | 0.00842 | at alpha= | -1.5 | deg
Mach: | 0 |  |  | Cl=0 at alpha= | -1.1967 | deg
|  |  |  | @ Cl=0.1, Cd= | 0.0087647
|  |  |  | @ Cl=0.4, Cd= | 0.0088063
|  |  |  | @ Cl=0.6, Cd= | 0.009062
alpha (deg) | Cl | Cd | Cm | Cl/Cd
-19 | -0.922 | 0.13562 | 0.002 | -6.8
-18.5 | -0.936 | 0.12784 | 0.002 | -7.325
-18 | -0.949 | 0.12013 | 0.002 | -7.902
-17.5 | -0.961 | 0.11231 | 0.002 | -8.559
-17 | -0.974 | 0.10313 | 0.002 | -9.441
-16.5 | -0.995 | 0.08725 | 0.002 | -11.401
-16 | -1.025 | 0.06617 | 0.002 | -15.494
-15.5 | -1.056 | 0.04749 | 0.002 | -22.229
-15 | -1.085 | 0.03305 | 0.002 | -32.823
-14.5 | -1.108 | 0.02356 | 0.001 | -47.037
-14 | -1.119 | 0.01883 | 0.001 | -59.426
-13.5 | -1.119 | 0.01635 | 0.001 | -68.404
-13 | -1.11 | 0.01493 | 0.001 | -74.336
-12.5 | -1.095 | 0.01388 | 0 | -78.888
-12 | -1.075 | 0.01313 | 0 | -81.874
-11.5 | -1.05 | 0.01246 | 0 | -84.275
-11 | -1.022 | 0.01191 | -0.001 | -85.771
-10.5 | -0.989 | 0.0114 | -0.001 | -86.736
-10 | -0.953 | 0.01097 | -0.001 | -86.897
-9.5 | -0.914 | 0.00942 | -0.002 | -97.034
-9 | -0.871 | 0.0096 | -0.002 | -90.671
-8.5 | -0.825 | 0.00983 | -0.002 | -83.959
-8 | -0.778 | 0.00954 | -0.003 | -81.527
-7.5 | -0.728 | 0.00988 | -0.003 | -73.717
-7 | -0.677 | 0.0096 | -0.003 | -70.486
-6.5 | -0.623 | 0.00939 | -0.004 | -66.384
-6 | -0.568 | 0.00978 | -0.004 | -58.127
-5.5 | -0.512 | 0.00957 | -0.004 | -53.522
-5 | -0.455 | 0.00942 | -0.005 | -48.302
-4.5 | -0.397 | 0.00995 | -0.005 | -39.917
-4 | -0.338 | 0.00973 | -0.005 | -34.76
-3.5 | -0.279 | 0.00963 | -0.006 | -28.94
-3 | -0.219 | 0.00952 | -0.006 | -22.98
-2.5 | -0.158 | 0.00941 | -0.006 | -16.83
-2 | -0.098 | 0.00847 | -0.007 | -11.545
-1.5 | -0.037 | 0.00842 | -0.007 | -4.384
-1 | 0.024 | 0.00856 | -0.008 | 2.812
-0.5 | 0.085 | 0.00875 | -0.008 | 9.726
0 | 0.146 | 0.00881 | -0.008 | 16.565
0.5 | 0.207 | 0.00889 | -0.009 | 23.282
1 | 0.268 | 0.00933 | -0.009 | 28.687
1.5 | 0.328 | 0.00874 | -0.009 | 37.549
2 | 0.389 | 0.00881 | -0.01 | 44.114
2.5 | 0.449 | 0.00879 | -0.01 | 51.104
3 | 0.509 | 0.00885 | -0.01 | 57.576
3.5 | 0.569 | 0.009 | -0.011 | 63.252
4 | 0.629 | 0.00912 | -0.011 | 69.002
4.5 | 0.689 | 0.00868 | -0.011 | 79.311
5 | 0.748 | 0.0091 | -0.012 | 82.137
5.5 | 0.806 | 0.00928 | -0.012 | 86.887
6 | 0.865 | 0.00984 | -0.013 | 87.842
6.5 | 0.922 | 0.00954 | -0.013 | 96.644
7 | 0.979 | 0.00977 | -0.013 | 100.16
7.5 | 1.034 | 0.00948 | -0.014 | 109.109
8 | 1.089 | 0.00929 | -0.014 | 117.207
8.5 | 1.141 | 0.00918 | -0.014 | 124.324
9 | 1.192 | 0.01058 | -0.015 | 112.627
9.5 | 1.241 | 0.01108 | -0.015 | 111.974
10 | 1.286 | 0.01174 | -0.015 | 109.605
10.5 | 1.329 | 0.0125 | -0.016 | 106.346
11 | 1.368 | 0.01334 | -0.016 | 102.583
11.5 | 1.402 | 0.01437 | -0.016 | 97.604
12 | 1.432 | 0.01564 | -0.016 | 91.554
12.5 | 1.457 | 0.01716 | -0.017 | 84.882
13 | 1.477 | 0.01908 | -0.017 | 77.398
13.5 | 1.491 | 0.02147 | -0.017 | 69.463
14 | 1.499 | 0.02449 | -0.017 | 61.232
14.5 | 1.503 | 0.02819 | -0.017 | 53.326
15 | 1.504 | 0.03245 | -0.017 | 46.348
15.5 | 1.501 | 0.03742 | -0.017 | 40.098
16 | 1.494 | 0.04308 | -0.017 | 34.691
16.5 | 1.486 | 0.04914 | -0.017 | 30.237
17 | 1.475 | 0.05569 | -0.018 | 26.483
17.5 | 1.46 | 0.0626 | -0.018 | 23.326
18 | 1.442 | 0.0699 | -0.018 | 20.637
18.5 | 1.423 | 0.07729 | -0.018 | 18.411
19 | 1.401 | 0.08514 | -0.018 | 16.461
19.5 | 1.378 | 0.09314 | -0.018 | 14.799
20 | 1.354 | 0.1014 | -0.018 | 13.351

## 74. Re 5M Mach 0.00 (2)
BIGFOIL.COM POLAR EXPORT
NACA23014
NACA23014 |  |  |  | Cl Max: | 1.7157 | at alpha= | 19 | deg
XFOIL ncrit=9 |  |  |  | L/D Max: | 132.702 | at alpha= | 8.5 | deg
Re: | 5000000 |  |  | Cd Min: | 0.05195 | at alpha= | 20 | deg
Mach: | 0 |  |  | Cl=0 at alpha= | -1.2354 | deg
|  |  |  | @ Cl=0.1, Cd= | 0.0056813
|  |  |  | @ Cl=0.4, Cd= | 0.0056244
|  |  |  | @ Cl=0.6, Cd= | 0.0059045
alpha (deg) | Cl | Cd | Cm | Cl/Cd
-20 | -1.6306 | 0.03277 | -0.0611 | -49.7589
-19.5 | -1.6201 | 0.0294 | -0.0601 | -55.1054
-19 | -1.6036 | 0.02676 | -0.0587 | -59.9253
-18.5 | -1.5867 | 0.02437 | -0.0567 | -65.1087
-18 | -1.5649 | 0.02251 | -0.0543 | -69.5202
-17.5 | -1.5415 | 0.02089 | -0.0516 | -73.7913
-17 | -1.517 | 0.01948 | -0.0486 | -77.8747
-16.5 | -1.4951 | 0.01805 | -0.0447 | -82.831
-16 | -1.4701 | 0.01691 | -0.0407 | -86.9367
-15.5 | -1.4449 | 0.01598 | -0.0361 | -90.4193
-15 | -1.4232 | 0.01525 | -0.0304 | -93.3246
-14.5 | -1.412 | 0.0147 | -0.0221 | -96.0544
-14 | -1.3821 | 0.01409 | -0.0174 | -98.0908
-13.5 | -1.3249 | 0.01341 | -0.0183 | -98.7994
-13 | -1.2669 | 0.01279 | -0.0194 | -99.0539
-12.5 | -1.2093 | 0.01203 | -0.0203 | -100.5237
-12 | -1.1497 | 0.01139 | -0.0216 | -100.9394
-11.5 | -1.0962 | 0.01085 | -0.0213 | -101.0323
-11 | -1.039 | 0.01036 | -0.0218 | -100.2896
-10.5 | -0.9787 | 0.00984 | -0.023 | -99.4614
-10 | -0.9183 | 0.00931 | -0.0242 | -98.6359
-9.5 | -0.8495 | 0.00886 | -0.0271 | -95.8804
-9 | -0.7789 | 0.00842 | -0.0304 | -92.5059
-8.5 | -0.72 | 0.00805 | -0.031 | -89.441
-8 | -0.6711 | 0.00783 | -0.0294 | -85.7088
-7.5 | -0.6247 | 0.00764 | -0.0272 | -81.767
-7 | -0.5777 | 0.00747 | -0.0251 | -77.336
-6.5 | -0.5294 | 0.00735 | -0.0232 | -72.0272
-6 | -0.4819 | 0.00727 | -0.0212 | -66.2861
-5.5 | -0.4325 | 0.00719 | -0.0196 | -60.153
-5 | -0.3814 | 0.00711 | -0.0184 | -53.6428
-4.5 | -0.3302 | 0.00702 | -0.0171 | -47.037
-4 | -0.2784 | 0.00694 | -0.016 | -40.1153
-3.5 | -0.2264 | 0.00688 | -0.015 | -32.907
-3 | -0.1741 | 0.00683 | -0.014 | -25.4905
-2.5 | -0.1221 | 0.00677 | -0.0129 | -18.0355
-2 | -0.0705 | 0.0067 | -0.0118 | -10.5224
-1.5 | -0.0244 | 0.00627 | -0.0097 | -3.8915
-1 | 0.0217 | 0.00589 | -0.0076 | 3.6842
-0.5 | 0.0711 | 0.00571 | -0.0061 | 12.4518
0 | 0.1215 | 0.00566 | -0.0048 | 21.4664
0.5 | 0.1724 | 0.0056 | -0.0036 | 30.7857
1 | 0.2233 | 0.0056 | -0.0023 | 39.875
1.5 | 0.2734 | 0.00553 | -0.0009 | 49.4394
2 | 0.3259 | 0.00557 | 0 | 58.5099
2.5 | 0.3788 | 0.0056 | 0.0009 | 67.6429
3 | 0.4309 | 0.00566 | 0.0019 | 76.1307
3.5 | 0.4825 | 0.00571 | 0.003 | 84.5009
4 | 0.5338 | 0.00577 | 0.0042 | 92.513
4.5 | 0.5844 | 0.00588 | 0.0056 | 99.3878
5 | 0.6353 | 0.00596 | 0.0068 | 106.594
5.5 | 0.6848 | 0.00611 | 0.0083 | 112.0786
6 | 0.7372 | 0.00625 | 0.0092 | 117.952
6.5 | 0.7939 | 0.00649 | 0.009 | 122.3267
7 | 0.8578 | 0.0068 | 0.0071 | 126.1471
7.5 | 0.927 | 0.00713 | 0.004 | 130.014
8 | 0.9869 | 0.00748 | 0.0029 | 131.9385
8.5 | 1.051 | 0.00792 | 0.0008 | 132.702
9 | 1.1103 | 0.00837 | -0.0003 | 132.6523
9.5 | 1.1667 | 0.00887 | -0.0008 | 131.5333
10 | 1.2211 | 0.00941 | -0.0009 | 129.7662
10.5 | 1.2809 | 0.01001 | -0.0024 | 127.962
11 | 1.3392 | 0.01067 | -0.0036 | 125.5108
11.5 | 1.3958 | 0.01139 | -0.0046 | 122.5461
12 | 1.4514 | 0.01211 | -0.0055 | 119.8514
12.5 | 1.4859 | 0.01278 | -0.0019 | 116.2676
13 | 1.5071 | 0.01342 | 0.0043 | 112.3025
13.5 | 1.524 | 0.01398 | 0.0113 | 109.0129
14 | 1.5475 | 0.0148 | 0.0164 | 104.5608
14.5 | 1.5747 | 0.01569 | 0.0204 | 100.3633
15 | 1.6014 | 0.01673 | 0.0241 | 95.7203
15.5 | 1.6246 | 0.01805 | 0.0277 | 90.0055
16 | 1.6485 | 0.01947 | 0.0307 | 84.6687
16.5 | 1.6676 | 0.02131 | 0.0337 | 78.2543
17 | 1.6856 | 0.02342 | 0.0361 | 71.9727
17.5 | 1.7002 | 0.026 | 0.0381 | 65.3923
18 | 1.7083 | 0.0294 | 0.0396 | 58.1054
18.5 | 1.7139 | 0.03334 | 0.0402 | 51.4067
19 | 1.7157 | 0.03801 | 0.0402 | 45.1381
19.5 | 1.7042 | 0.04453 | 0.039 | 38.2708
20 | 1.6886 | 0.05195 | 0.037 | 32.5043

## 75. Re 5M Mach 0.10 (1)
BIGFOIL.COM POLAR EXPORT
NACA23014
NACA23014 |  |  |  | Cl Max: | 1.493 | at alpha= | 14.5 | deg
JavaFoil+Calcfoil stall+Eppler ext transition |  |  |  | L/D Max: | 123.563 | at alpha= | 8.5 | deg
Re: | 5000000 |  |  | Cd Min: | 0.00847 | at alpha= | -2 | deg
Mach: | 0.1 |  |  | Cl=0 at alpha= | -1.1967 | deg
|  |  |  | @ Cl=0.1, Cd= | 0.0088261
|  |  |  | @ Cl=0.4, Cd= | 0.008809
|  |  |  | @ Cl=0.6, Cd= | 0.009066
alpha (deg) | Cl | Cd | Cm | Cl/Cd
-18.5 | -0.897 | 0.13171 | 0.002 | -6.808
-18 | -0.912 | 0.1242 | 0.002 | -7.345
-17.5 | -0.927 | 0.11674 | 0.002 | -7.938
-17 | -0.94 | 0.10903 | 0.002 | -8.62
-16.5 | -0.953 | 0.10036 | 0.002 | -9.494
-16 | -0.977 | 0.0828 | 0.002 | -11.801
-15.5 | -1.007 | 0.0625 | 0.002 | -16.108
-15 | -1.045 | 0.04141 | 0.001 | -25.238
-14.5 | -1.076 | 0.02818 | 0.001 | -38.17
-14 | -1.096 | 0.02079 | 0.001 | -52.732
-13.5 | -1.103 | 0.01726 | 0.001 | -63.886
-13 | -1.099 | 0.01537 | 0.001 | -71.492
-12.5 | -1.087 | 0.01423 | 0 | -76.386
-12 | -1.07 | 0.01332 | 0 | -80.294
-11.5 | -1.047 | 0.01263 | 0 | -82.877
-11 | -1.02 | 0.01207 | -0.001 | -84.462
-10.5 | -0.989 | 0.01154 | -0.001 | -85.697
-10 | -0.954 | 0.01108 | -0.001 | -86.062
-9.5 | -0.915 | 0.00952 | -0.002 | -96.11
-9 | -0.873 | 0.0097 | -0.002 | -89.917
-8.5 | -0.828 | 0.00937 | -0.002 | -88.349
-8 | -0.78 | 0.00963 | -0.003 | -81.032
-7.5 | -0.731 | 0.00993 | -0.003 | -73.603
-7 | -0.679 | 0.00964 | -0.003 | -70.445
-6.5 | -0.626 | 0.00945 | -0.004 | -66.204
-6 | -0.571 | 0.00986 | -0.004 | -57.89
-5.5 | -0.515 | 0.00966 | -0.004 | -53.248
-5 | -0.457 | 0.00942 | -0.005 | -48.514
-4.5 | -0.399 | 0.00995 | -0.005 | -40.07
-4 | -0.34 | 0.00981 | -0.005 | -34.621
-3.5 | -0.28 | 0.00966 | -0.006 | -28.991
-3 | -0.22 | 0.00952 | -0.006 | -23.094
-2.5 | -0.159 | 0.00945 | -0.006 | -16.837
-2 | -0.098 | 0.00847 | -0.007 | -11.6
-1.5 | -0.037 | 0.00848 | -0.007 | -4.376
-1 | 0.024 | 0.00856 | -0.008 | 2.825
-0.5 | 0.086 | 0.00881 | -0.008 | 9.706
0 | 0.147 | 0.00888 | -0.008 | 16.525
0.5 | 0.208 | 0.00889 | -0.009 | 23.396
1 | 0.269 | 0.00937 | -0.009 | 28.717
1.5 | 0.33 | 0.00877 | -0.009 | 37.621
2 | 0.391 | 0.0088 | -0.01 | 44.387
2.5 | 0.451 | 0.00886 | -0.01 | 50.959
3 | 0.512 | 0.00894 | -0.01 | 57.264
3.5 | 0.572 | 0.00901 | -0.011 | 63.508
4 | 0.632 | 0.00913 | -0.011 | 69.265
4.5 | 0.692 | 0.00869 | -0.012 | 79.614
5 | 0.751 | 0.00917 | -0.012 | 81.893
5.5 | 0.81 | 0.00935 | -0.012 | 86.641
6 | 0.869 | 0.00934 | -0.013 | 92.959
6.5 | 0.926 | 0.00963 | -0.013 | 96.153
7 | 0.983 | 0.00931 | -0.013 | 105.602
7.5 | 1.039 | 0.00955 | -0.014 | 108.781
8 | 1.093 | 0.00936 | -0.014 | 116.787
8.5 | 1.146 | 0.00927 | -0.014 | 123.563
9 | 1.197 | 0.01069 | -0.015 | 111.941
9.5 | 1.245 | 0.0112 | -0.015 | 111.151
10 | 1.29 | 0.01189 | -0.015 | 108.514
10.5 | 1.332 | 0.01269 | -0.016 | 105.039
11 | 1.371 | 0.01358 | -0.016 | 100.923
11.5 | 1.404 | 0.01467 | -0.016 | 95.718
12 | 1.432 | 0.01604 | -0.017 | 89.304
12.5 | 1.455 | 0.01767 | -0.017 | 82.37
13 | 1.473 | 0.01978 | -0.017 | 74.499
13.5 | 1.485 | 0.02241 | -0.017 | 66.263
14 | 1.491 | 0.02568 | -0.017 | 58.074
14.5 | 1.493 | 0.02973 | -0.017 | 50.199
15 | 1.491 | 0.03431 | -0.017 | 43.442
15.5 | 1.485 | 0.03968 | -0.017 | 37.417
16 | 1.476 | 0.04572 | -0.017 | 32.281
16.5 | 1.464 | 0.05211 | -0.017 | 28.101
17 | 1.451 | 0.05884 | -0.017 | 24.658
17.5 | 1.433 | 0.06603 | -0.017 | 21.704
18 | 1.412 | 0.07365 | -0.017 | 19.169
18.5 | 1.389 | 0.08134 | -0.018 | 17.076
19 | 1.364 | 0.08965 | -0.018 | 15.21
19.5 | 1.337 | 0.09812 | -0.018 | 13.622

## 76. Re 5M Mach 0.10 (2)
BIGFOIL.COM POLAR EXPORT
NACA23014
NACA23014 |  |  |  | Cl Max: | 1.7048 | at alpha= | 18.5 | deg
XFOIL ncrit=9 |  |  |  | L/D Max: | 132.748 | at alpha= | 8.5 | deg
Re: | 5000000 |  |  | Cd Min: | 0.05864 | at alpha= | 20 | deg
Mach: | 0.1 |  |  | Cl=0 at alpha= | -1.238 | deg
|  |  |  | @ Cl=0.1, Cd= | 0.0056919
|  |  |  | @ Cl=0.4, Cd= | 0.005642
|  |  |  | @ Cl=0.6, Cd= | 0.0059195
alpha (deg) | Cl | Cd | Cm | Cl/Cd
-20 | -1.6151 | 0.03649 | -0.0638 | -44.2614
-19.5 | -1.6098 | 0.03228 | -0.0634 | -49.8699
-19 | -1.5968 | 0.02907 | -0.0623 | -54.9295
-18.5 | -1.5829 | 0.02617 | -0.0606 | -60.4853
-18 | -1.5633 | 0.02394 | -0.0584 | -65.3008
-17.5 | -1.5418 | 0.02203 | -0.0557 | -69.9864
-17 | -1.5187 | 0.02038 | -0.0526 | -74.5191
-16.5 | -1.4921 | 0.01909 | -0.0493 | -78.1613
-16 | -1.4695 | 0.01768 | -0.0451 | -83.1165
-15.5 | -1.4455 | 0.01654 | -0.0404 | -87.3942
-15 | -1.4223 | 0.01566 | -0.035 | -90.8238
-14.5 | -1.4068 | 0.015 | -0.0276 | -93.7867
-14 | -1.3913 | 0.01443 | -0.0198 | -96.4172
-13.5 | -1.3356 | 0.01369 | -0.0201 | -97.5603
-13 | -1.2769 | 0.01301 | -0.021 | -98.1476
-12.5 | -1.2178 | 0.01232 | -0.0219 | -98.8474
-12 | -1.1584 | 0.01158 | -0.0229 | -100.0345
-11.5 | -1.1038 | 0.011 | -0.0227 | -100.3455
-11 | -1.0465 | 0.01048 | -0.023 | -99.8569
-10.5 | -0.9853 | 0.01 | -0.024 | -98.53
-10 | -0.9244 | 0.00941 | -0.0251 | -98.2359
-9.5 | -0.8554 | 0.00893 | -0.0279 | -95.7895
-9 | -0.7833 | 0.00851 | -0.0313 | -92.0447
-8.5 | -0.7238 | 0.0081 | -0.0319 | -89.358
-8 | -0.6747 | 0.00787 | -0.0301 | -85.7306
-7.5 | -0.6279 | 0.00769 | -0.0278 | -81.6515
-7 | -0.5808 | 0.0075 | -0.0256 | -77.44
-6.5 | -0.5321 | 0.00739 | -0.0237 | -72.0027
-6 | -0.4846 | 0.00729 | -0.0216 | -66.4746
-5.5 | -0.4348 | 0.00722 | -0.02 | -60.2216
-5 | -0.3835 | 0.00712 | -0.0187 | -53.8624
-4.5 | -0.332 | 0.00703 | -0.0174 | -47.2262
-4 | -0.2798 | 0.00695 | -0.0163 | -40.259
-3.5 | -0.2276 | 0.0069 | -0.0152 | -32.9855
-3 | -0.175 | 0.00684 | -0.0141 | -25.5848
-2.5 | -0.1225 | 0.00679 | -0.0131 | -18.0412
-2 | -0.0707 | 0.00672 | -0.0119 | -10.5208
-1.5 | -0.024 | 0.00632 | -0.0099 | -3.7975
-1 | 0.0218 | 0.00591 | -0.0076 | 3.6887
-0.5 | 0.0715 | 0.00572 | -0.0061 | 12.5
0 | 0.1222 | 0.00567 | -0.0048 | 21.552
0.5 | 0.1733 | 0.00562 | -0.0035 | 30.8363
1 | 0.2245 | 0.00562 | -0.0022 | 39.9466
1.5 | 0.2749 | 0.00554 | -0.0008 | 49.6209
2 | 0.3276 | 0.00559 | 0.0002 | 58.6047
2.5 | 0.3808 | 0.00562 | 0.0011 | 67.758
3 | 0.4332 | 0.00568 | 0.0021 | 76.2676
3.5 | 0.4851 | 0.00574 | 0.0033 | 84.5122
4 | 0.5368 | 0.00579 | 0.0045 | 92.7116
4.5 | 0.5875 | 0.0059 | 0.0059 | 99.5763
5 | 0.6388 | 0.00598 | 0.0071 | 106.8227
5.5 | 0.6885 | 0.00614 | 0.0087 | 112.1336
6 | 0.7411 | 0.00627 | 0.0097 | 118.1978
6.5 | 0.7986 | 0.00652 | 0.0094 | 122.4847
7 | 0.8632 | 0.00684 | 0.0075 | 126.1988
7.5 | 0.9331 | 0.00718 | 0.0044 | 129.9582
8 | 0.9936 | 0.00753 | 0.0034 | 131.9522
8.5 | 1.058 | 0.00797 | 0.0014 | 132.7478
9 | 1.1179 | 0.00844 | 0.0004 | 132.4526
9.5 | 1.1745 | 0.00895 | 0 | 131.2291
10 | 1.2298 | 0.00951 | -0.0002 | 129.3165
10.5 | 1.2899 | 0.01015 | -0.0015 | 127.0837
11 | 1.3485 | 0.01084 | -0.0027 | 124.4004
11.5 | 1.406 | 0.01154 | -0.0036 | 121.8371
12 | 1.4623 | 0.0123 | -0.0044 | 118.8862
12.5 | 1.4912 | 0.01297 | 0.0006 | 114.973
13 | 1.5054 | 0.01361 | 0.0084 | 110.6098
13.5 | 1.5268 | 0.01424 | 0.0145 | 107.2191
14 | 1.5523 | 0.0151 | 0.0193 | 102.8013
14.5 | 1.5779 | 0.01615 | 0.0235 | 97.7028
15 | 1.6052 | 0.01724 | 0.0271 | 93.109
15.5 | 1.6274 | 0.01871 | 0.0307 | 86.9802
16 | 1.6501 | 0.02031 | 0.0338 | 81.2457
16.5 | 1.6668 | 0.02247 | 0.0367 | 74.1789
17 | 1.6849 | 0.02477 | 0.0389 | 68.0218
17.5 | 1.6954 | 0.0279 | 0.0407 | 60.767
18 | 1.7004 | 0.03184 | 0.0418 | 53.4045
18.5 | 1.7048 | 0.03623 | 0.042 | 47.0549
19 | 1.6998 | 0.04194 | 0.0413 | 40.5293
19.5 | 1.6796 | 0.0498 | 0.0393 | 33.7269
20 | 1.6557 | 0.05864 | 0.0363 | 28.235

## 77. Re 5M Mach 0.25 (1)
BIGFOIL.COM POLAR EXPORT
NACA23014
NACA23014 |  |  |  | Cl Max: | 1.439 | at alpha= | 13 | deg
JavaFoil+Calcfoil stall+Eppler ext transition |  |  |  | L/D Max: | 119.664 | at alpha= | 8 | deg
Re: | 5000000 |  |  | Cd Min: | 0.00848 | at alpha= | 1 | deg
Mach: | 0.25 |  |  | Cl=0 at alpha= | -1.1984 | deg
|  |  |  | @ Cl=0.1, Cd= | 0.0090219
|  |  |  | @ Cl=0.4, Cd= | 0.0089795
|  |  |  | @ Cl=0.6, Cd= | 0.0091952
alpha (deg) | Cl | Cd | Cm | Cl/Cd
-17 | -0.687 | 0.13003 | 0.002 | -5.284
-16.5 | -0.726 | 0.1213 | 0.001 | -5.983
-16 | -0.76 | 0.11379 | 0.001 | -6.679
-15.5 | -0.788 | 0.106 | 0.001 | -7.436
-15 | -0.812 | 0.0988 | 0.001 | -8.222
-14.5 | -0.833 | 0.09121 | 0.001 | -9.134
-14 | -0.852 | 0.08264 | 0.001 | -10.304
-13.5 | -0.897 | 0.05704 | 0.001 | -15.734
-13 | -0.966 | 0.02879 | 0 | -33.536
-12.5 | -1.007 | 0.01828 | 0 | -55.086
-12 | -1.017 | 0.01539 | 0 | -66.075
-11.5 | -1.012 | 0.014 | 0 | -72.296
-11 | -0.998 | 0.01307 | -0.001 | -76.362
-10.5 | -0.977 | 0.01237 | -0.001 | -78.938
-10 | -0.95 | 0.01179 | -0.001 | -80.56
-9.5 | -0.917 | 0.01128 | -0.002 | -81.297
-9 | -0.879 | 0.01081 | -0.002 | -81.258
-8.5 | -0.837 | 0.00981 | -0.002 | -85.326
-8 | -0.792 | 0.00947 | -0.003 | -83.571
-7.5 | -0.743 | 0.0097 | -0.003 | -76.665
-7 | -0.693 | 0.00941 | -0.003 | -73.6
-6.5 | -0.639 | 0.00971 | -0.004 | -65.81
-6 | -0.584 | 0.00952 | -0.004 | -61.367
-5.5 | -0.527 | 0.00994 | -0.004 | -52.985
-5 | -0.469 | 0.00968 | -0.005 | -48.381
-4.5 | -0.409 | 0.00953 | -0.005 | -42.92
-4 | -0.349 | 0.01001 | -0.006 | -34.848
-3.5 | -0.287 | 0.00989 | -0.006 | -29.077
-3 | -0.226 | 0.00976 | -0.006 | -23.125
-2.5 | -0.163 | 0.00985 | -0.007 | -16.592
-2 | -0.101 | 0.00944 | -0.007 | -10.691
-1.5 | -0.038 | 0.00867 | -0.007 | -4.396
-1 | 0.025 | 0.00882 | -0.008 | 2.818
-0.5 | 0.088 | 0.00902 | -0.008 | 9.739
0 | 0.151 | 0.00903 | -0.009 | 16.699
0.5 | 0.214 | 0.0085 | -0.009 | 25.138
1 | 0.276 | 0.00848 | -0.009 | 32.569
1.5 | 0.339 | 0.00895 | -0.01 | 37.847
2 | 0.401 | 0.00898 | -0.01 | 44.707
2.5 | 0.464 | 0.00904 | -0.01 | 51.279
3 | 0.526 | 0.00916 | -0.011 | 57.403
3.5 | 0.587 | 0.0093 | -0.011 | 63.157
4 | 0.649 | 0.0088 | -0.011 | 73.741
4.5 | 0.71 | 0.00896 | -0.012 | 79.242
5 | 0.771 | 0.00917 | -0.012 | 84.053
5.5 | 0.831 | 0.00908 | -0.013 | 91.521
6 | 0.891 | 0.00936 | -0.013 | 95.218
6.5 | 0.95 | 0.00937 | -0.013 | 101.366
7 | 1.007 | 0.0092 | -0.014 | 109.527
7.5 | 1.064 | 0.00946 | -0.014 | 112.4
8 | 1.118 | 0.00935 | -0.014 | 119.664
8.5 | 1.171 | 0.01078 | -0.015 | 108.583
9 | 1.221 | 0.01135 | -0.015 | 107.559
9.5 | 1.267 | 0.01203 | -0.015 | 105.338
10 | 1.31 | 0.01282 | -0.016 | 102.2
10.5 | 1.348 | 0.01384 | -0.016 | 97.362
11 | 1.38 | 0.01513 | -0.016 | 91.224
11.5 | 1.405 | 0.01672 | -0.017 | 84.012
12 | 1.423 | 0.01877 | -0.017 | 75.8
12.5 | 1.434 | 0.0214 | -0.017 | 67.019
13 | 1.439 | 0.02487 | -0.017 | 57.85
13.5 | 1.435 | 0.02937 | -0.017 | 48.867
14 | 1.425 | 0.03461 | -0.017 | 41.18
14.5 | 1.41 | 0.04074 | -0.017 | 34.602
15 | 1.39 | 0.04753 | -0.017 | 29.239
15.5 | 1.365 | 0.05516 | -0.017 | 24.738
16 | 1.335 | 0.06328 | -0.017 | 21.1
16.5 | 1.301 | 0.07187 | -0.017 | 18.108
17 | 1.264 | 0.08089 | -0.017 | 15.621
17.5 | 1.219 | 0.09052 | -0.017 | 13.462
18 | 1.168 | 0.10031 | -0.017 | 11.645

## 78. Re 5M Mach 0.25 (2)
BIGFOIL.COM POLAR EXPORT
NACA23014
NACA23014 |  |  |  | Cl Max: | 1.6539 | at alpha= | 16.5 | deg
XFOIL ncrit=9 |  |  |  | L/D Max: | 131.004 | at alpha= | 8.5 | deg
Re: | 5000000 |  |  | Cd Min: | 0.10487 | at alpha= | 20 | deg
Mach: | 0.25 |  |  | Cl=0 at alpha= | -1.2627 | deg
|  |  |  | @ Cl=0.1, Cd= | 0.0058169
|  |  |  | @ Cl=0.4, Cd= | 0.005736
|  |  |  | @ Cl=0.6, Cd= | 0.0059987
alpha (deg) | Cl | Cd | Cm | Cl/Cd
-20 | -1.3326 | 0.08571 | -0.0505 | -15.5478
-19.5 | -1.4043 | 0.0687 | -0.0611 | -20.441
-19 | -1.4409 | 0.05727 | -0.0672 | -25.1598
-18.5 | -1.4685 | 0.04765 | -0.0715 | -30.8185
-18 | -1.4801 | 0.04047 | -0.0735 | -36.5728
-17.5 | -1.4828 | 0.03478 | -0.0739 | -42.6337
-17 | -1.4831 | 0.02987 | -0.0728 | -49.6518
-16.5 | -1.4694 | 0.02653 | -0.0705 | -55.3864
-16 | -1.4541 | 0.02367 | -0.0673 | -61.4322
-15.5 | -1.4344 | 0.0214 | -0.0633 | -67.028
-15 | -1.4106 | 0.01965 | -0.0587 | -71.7863
-14.5 | -1.3935 | 0.01782 | -0.0527 | -78.1987
-14 | -1.3745 | 0.01651 | -0.0458 | -83.2526
-13.5 | -1.3586 | 0.01561 | -0.0375 | -87.034
-13 | -1.3304 | 0.01479 | -0.0312 | -89.9527
-12.5 | -1.2685 | 0.01382 | -0.0311 | -91.7873
-12 | -1.2049 | 0.01294 | -0.0313 | -93.1144
-11.5 | -1.1406 | 0.01214 | -0.0317 | -93.9539
-11 | -1.0868 | 0.01131 | -0.0301 | -96.092
-10.5 | -1.0246 | 0.01065 | -0.03 | -96.2066
-10 | -0.956 | 0.01006 | -0.0313 | -95.0298
-9 | -0.8102 | 0.00884 | -0.0361 | -91.6516
-8.5 | -0.7432 | 0.00845 | -0.0373 | -87.9527
-8 | -0.6936 | 0.00812 | -0.0347 | -85.4187
-7.5 | -0.6459 | 0.00791 | -0.0318 | -81.6561
-7 | -0.5973 | 0.0077 | -0.029 | -77.5714
-6.5 | -0.5482 | 0.00754 | -0.0265 | -72.7056
-6 | -0.4986 | 0.00745 | -0.0241 | -66.9262
-5.5 | -0.4475 | 0.00736 | -0.0221 | -60.8016
-5 | -0.3946 | 0.00723 | -0.0204 | -54.5781
-4.5 | -0.3412 | 0.00713 | -0.0189 | -47.8541
-4 | -0.2874 | 0.00705 | -0.0176 | -40.766
-3.5 | -0.2337 | 0.007 | -0.0162 | -33.3857
-3 | -0.1796 | 0.00693 | -0.015 | -25.9163
-2.5 | -0.1256 | 0.00687 | -0.0138 | -18.2824
-2 | -0.0721 | 0.00682 | -0.0125 | -10.5718
-1.5 | -0.0206 | 0.00662 | -0.0109 | -3.1118
-1 | 0.0228 | 0.00599 | -0.0078 | 3.8063
0 | 0.1254 | 0.00576 | -0.0045 | 21.7708
0.5 | 0.178 | 0.0057 | -0.0031 | 31.2281
1 | 0.2311 | 0.00568 | -0.0018 | 40.6866
1.5 | 0.2831 | 0.00561 | -0.0002 | 50.4635
2 | 0.3374 | 0.00566 | 0.0009 | 59.6113
2.5 | 0.3918 | 0.00573 | 0.002 | 68.377
3 | 0.4464 | 0.00577 | 0.0031 | 77.3657
3.5 | 0.4995 | 0.00585 | 0.0045 | 85.3846
4 | 0.553 | 0.0059 | 0.0059 | 93.7288
4.5 | 0.6054 | 0.00601 | 0.0075 | 100.7321
5 | 0.6573 | 0.00611 | 0.0092 | 107.5777
5.5 | 0.7091 | 0.00624 | 0.011 | 113.6378
6 | 0.7625 | 0.00644 | 0.0124 | 118.4006
6.5 | 0.8242 | 0.00667 | 0.0121 | 123.5682
7 | 0.8937 | 0.00703 | 0.0099 | 127.1266
7.5 | 0.9672 | 0.00745 | 0.0069 | 129.8255
8 | 1.0302 | 0.00787 | 0.0062 | 130.9022
8.5 | 1.0965 | 0.00837 | 0.0048 | 131.0036
9 | 1.1588 | 0.0089 | 0.0043 | 130.2022
10 | 1.278 | 0.01013 | 0.0043 | 126.1599
10.5 | 1.3406 | 0.01087 | 0.0035 | 123.3303
11 | 1.4018 | 0.01172 | 0.003 | 119.6075
11.5 | 1.4621 | 0.0126 | 0.0027 | 116.0397
12 | 1.4808 | 0.01328 | 0.0106 | 111.506
12.5 | 1.496 | 0.014 | 0.0189 | 106.8571
13 | 1.5198 | 0.01494 | 0.0251 | 101.7269
13.5 | 1.5476 | 0.01601 | 0.0301 | 96.6646
14 | 1.5727 | 0.0174 | 0.0348 | 90.3851
14.5 | 1.595 | 0.01914 | 0.0391 | 83.3333
15 | 1.6186 | 0.02104 | 0.0426 | 76.9297
15.5 | 1.6336 | 0.02373 | 0.0458 | 68.8411
16 | 1.6479 | 0.02684 | 0.0481 | 61.3972
16.5 | 1.6539 | 0.03102 | 0.0495 | 53.3172
17 | 1.6532 | 0.03625 | 0.0498 | 45.6055
17.5 | 1.6461 | 0.0426 | 0.0489 | 38.6408
18 | 1.6261 | 0.05077 | 0.0466 | 32.0288
18.5 | 1.5872 | 0.06157 | 0.0426 | 25.7788
19 | 1.5347 | 0.0745 | 0.037 | 20.6
19.5 | 1.4708 | 0.0894 | 0.03 | 16.4519
20 | 1.4069 | 0.10487 | 0.0223 | 13.4157

## 79. Re 5M Mach 0.50 (1)
BIGFOIL.COM POLAR EXPORT
NACA23014
NACA23014 |  |  |  | Cl Max: | 1.271 | at alpha= | 9.5 | deg
JavaFoil+Calcfoil stall+Eppler ext transition |  |  |  | L/D Max: | 105.56 | at alpha= | 5.5 | deg
Re: | 5000000 |  |  | Cd Min: | 0.00844 | at alpha= | -1.5 | deg
Mach: | 0.5 |  |  | Cl=0 at alpha= | -1.1972 | deg
|  |  |  | @ Cl=0.1, Cd= | 0.0088134
|  |  |  | @ Cl=0.4, Cd= | 0.0088178
|  |  |  | @ Cl=0.6, Cd= | 0.0087952
alpha (deg) | Cl | Cd | Cm | Cl/Cd
-20 | -1.021 | 0.14655 | 0.003 | -6.968
-19.5 | -0.994 | 0.15522 | 0.003 | -6.403
-19 | -0.968 | 0.14004 | 0.003 | -6.913
-18.5 | -0.943 | 0.13052 | 0.002 | -7.223
-18 | -0.914 | 0.13692 | 0.002 | -6.679
-17.5 | -0.889 | 0.12386 | 0.002 | -7.176
-17 | -0.862 | 0.12561 | 0.002 | -6.865
-16.5 | -0.835 | 0.11757 | 0.002 | -7.1
-16 | -0.809 | 0.10862 | 0.001 | -7.452
-15.5 | -0.781 | 0.11349 | 0.001 | -6.877
-15 | -0.754 | 0.10299 | 0.001 | -7.324
-14.5 | -0.729 | 0.09932 | 0.001 | -7.345
-14 | -0.7 | 0.09597 | 0.001 | -7.295
-13.5 | -0.675 | 0.08764 | 0.001 | -7.701
-13 | -0.646 | 0.09 | 0 | -7.175
-12.5 | -0.621 | 0.0806 | 0 | -7.701
-12 | -0.592 | 0.08304 | 0 | -7.124
-11.5 | -0.566 | 0.0737 | 0 | -7.682
-11 | -0.537 | 0.07482 | 0 | -7.181
-10.5 | -0.512 | 0.06664 | -0.001 | -7.686
-10 | -0.483 | 0.06628 | -0.001 | -7.294
-9.5 | -0.457 | 0.06358 | -0.001 | -7.181
-9 | -0.429 | 0.06127 | -0.001 | -7.005
-8.5 | -0.403 | 0.05613 | -0.001 | -7.185
-8 | -0.726 | 0.01321 | -0.003 | -54.914
-7.5 | -0.74 | 0.01202 | -0.003 | -61.571
-7 | -0.718 | 0.0113 | -0.004 | -63.551
-6.5 | -0.68 | 0.00961 | -0.004 | -70.779
-6 | -0.631 | 0.00974 | -0.005 | -64.777
-5.5 | -0.575 | 0.00994 | -0.005 | -57.81
-5 | -0.515 | 0.00966 | -0.005 | -53.328
-4.5 | -0.452 | 0.01001 | -0.006 | -45.161
-4 | -0.386 | 0.00979 | -0.006 | -39.494
-3.5 | -0.319 | 0.01022 | -0.007 | -31.271
-3 | -0.251 | 0.00961 | -0.007 | -26.156
-2.5 | -0.182 | 0.00951 | -0.007 | -19.16
-2 | -0.113 | 0.00994 | -0.008 | -11.331
-1.5 | -0.043 | 0.00844 | -0.008 | -5.044
-1 | 0.028 | 0.00865 | -0.009 | 3.211
-0.5 | 0.098 | 0.0088 | -0.009 | 11.142
0 | 0.168 | 0.00927 | -0.01 | 18.153
0.5 | 0.238 | 0.00874 | -0.01 | 27.285
1 | 0.308 | 0.00876 | -0.01 | 35.196
1.5 | 0.378 | 0.00877 | -0.011 | 43.115
2 | 0.447 | 0.00892 | -0.011 | 50.129
2.5 | 0.517 | 0.00905 | -0.012 | 57.099
3 | 0.585 | 0.00868 | -0.012 | 67.444
3.5 | 0.654 | 0.00921 | -0.012 | 71
4 | 0.721 | 0.00886 | -0.013 | 81.464
4.5 | 0.789 | 0.00909 | -0.013 | 86.764
5 | 0.855 | 0.00886 | -0.014 | 96.413
5.5 | 0.92 | 0.00871 | -0.014 | 105.56
6 | 0.983 | 0.01011 | -0.014 | 97.276
6.5 | 1.045 | 0.01085 | -0.015 | 96.293
7 | 1.103 | 0.01145 | -0.015 | 96.375
7.5 | 1.158 | 0.01241 | -0.016 | 93.259
8 | 1.206 | 0.01338 | -0.016 | 90.091
8.5 | 1.244 | 0.01473 | -0.016 | 84.443
9 | 1.268 | 0.0168 | -0.017 | 75.494
9.5 | 1.271 | 0.0203 | -0.017 | 62.612
10 | 1.242 | 0.02645 | -0.016 | 46.965
10.5 | 1.17 | 0.03672 | -0.016 | 31.852
11 | 0.973 | 0.05492 | -0.015 | 17.721
11.5 | 0.746 | 0.06507 | -0.015 | 11.463
12 | 0.759 | 0.08084 | -0.014 | 9.387
12.5 | 0.795 | 0.07553 | -0.015 | 10.526
13 | 0.811 | 0.08732 | -0.014 | 9.293
13.5 | 0.816 | 0.10406 | -0.012 | 7.843
14 | 0.844 | 0.10695 | -0.012 | 7.894
14.5 | 0.87 | 0.1122 | -0.012 | 7.751

## 80. Re 5M Mach 0.50 (2)
BIGFOIL.COM POLAR EXPORT
NACA23014
NACA23014 |  |  |  | Cl Max: | 1.5716 | at alpha= | 12.5 | deg
XFOIL ncrit=9 |  |  |  | L/D Max: | 127.891 | at alpha= | 7 | deg
Re: | 5000000 |  |  | Cd Min: | 0.14487 | at alpha= | 17.5 | deg
Mach: | 0.5 |  |  | Cl=0 at alpha= | -1.306 | deg
|  |  |  | @ Cl=0.1, Cd= | 0.0061929
|  |  |  | @ Cl=0.4, Cd= | 0.0060733
|  |  |  | @ Cl=0.6, Cd= | 0.0063607
alpha (deg) | Cl | Cd | Cm | Cl/Cd
-14 | -0.6183 | 0.12408 | -0.0219 | -4.9831
-13.5 | -0.6481 | 0.11003 | -0.0299 | -5.8902
-13 | -0.6841 | 0.09594 | -0.0384 | -7.1305
-12.5 | -0.714 | 0.08319 | -0.0459 | -8.5828
-12 | -0.7418 | 0.06964 | -0.0541 | -10.6519
-11.5 | -0.7664 | 0.05778 | -0.0619 | -13.2641
-11 | -0.7958 | 0.04708 | -0.0685 | -16.9031
-10.5 | -0.8289 | 0.03821 | -0.0715 | -21.6933
-10 | -0.8658 | 0.03045 | -0.0709 | -28.4335
-9.5 | -0.8888 | 0.02188 | -0.0708 | -40.6216
-9 | -0.8983 | 0.01516 | -0.0644 | -59.2546
-8.5 | -0.8232 | 0.01118 | -0.0656 | -73.6315
-8 | -0.7414 | 0.00976 | -0.0652 | -75.9631
-7.5 | -0.7069 | 0.00925 | -0.0559 | -76.4216
-7 | -0.6618 | 0.00879 | -0.0487 | -75.2901
-6.5 | -0.6102 | 0.00846 | -0.0429 | -72.1277
-6 | -0.556 | 0.00822 | -0.0379 | -67.6399
-5.5 | -0.5 | 0.008 | -0.0336 | -62.5
-5 | -0.441 | 0.0078 | -0.0301 | -56.5385
-4.5 | -0.381 | 0.00765 | -0.027 | -49.8039
-4 | -0.3206 | 0.00749 | -0.0243 | -42.8037
-3.5 | -0.2601 | 0.00739 | -0.0217 | -35.1962
-3 | -0.1991 | 0.00731 | -0.0195 | -27.2367
-2.5 | -0.1382 | 0.00724 | -0.0173 | -19.0884
-2 | -0.0782 | 0.00721 | -0.0152 | -10.846
-1.5 | -0.0182 | 0.00716 | -0.0131 | -2.5419
-1 | 0.0287 | 0.00651 | -0.0088 | 4.4086
-0.5 | 0.0827 | 0.00622 | -0.0058 | 13.2958
0 | 0.1402 | 0.00613 | -0.0034 | 22.8711
0.5 | 0.1988 | 0.00608 | -0.0012 | 32.6974
1 | 0.2588 | 0.00606 | 0.0007 | 42.7063
1.5 | 0.318 | 0.006 | 0.003 | 53
2 | 0.3797 | 0.00604 | 0.0048 | 62.8642
2.5 | 0.4407 | 0.00614 | 0.0068 | 71.7752
3 | 0.5023 | 0.00619 | 0.0088 | 81.147
3.5 | 0.5619 | 0.00631 | 0.0113 | 89.0491
4 | 0.622 | 0.00639 | 0.0139 | 97.3396
4.5 | 0.6791 | 0.00654 | 0.0173 | 103.8379
5 | 0.736 | 0.00667 | 0.0208 | 110.3448
5.5 | 0.792 | 0.00686 | 0.0248 | 115.4519
6 | 0.8547 | 0.00714 | 0.0275 | 119.7059
6.5 | 0.9397 | 0.00755 | 0.026 | 124.4636
7 | 1.0372 | 0.00811 | 0.0224 | 127.8915
8 | 1.1971 | 0.00942 | 0.0231 | 127.0807
8.5 | 1.2663 | 0.0102 | 0.0259 | 124.1471
9.5 | 1.4121 | 0.01225 | 0.0303 | 115.2735
10 | 1.4623 | 0.01351 | 0.0361 | 108.2383
10.5 | 1.4855 | 0.01481 | 0.0458 | 100.3038
11 | 1.5118 | 0.01651 | 0.0541 | 91.5687
11.5 | 1.5375 | 0.01879 | 0.0613 | 81.8254
12 | 1.5589 | 0.02189 | 0.067 | 71.2152
12.5 | 1.5716 | 0.02617 | 0.0711 | 60.0535
13 | 1.5664 | 0.03239 | 0.0728 | 48.3606
13.5 | 1.5398 | 0.04092 | 0.0715 | 37.6295
14 | 1.4909 | 0.05175 | 0.0674 | 28.8097
14.5 | 1.4222 | 0.06459 | 0.0611 | 22.0189
15 | 1.3417 | 0.07893 | 0.0529 | 16.9986
15.5 | 1.2644 | 0.09376 | 0.0439 | 13.4855
16 | 1.2021 | 0.108 | 0.035 | 11.1306
16.5 | 1.1536 | 0.12151 | 0.0265 | 9.4939
17 | 1.1253 | 0.13325 | 0.0193 | 8.445
17.5 | 1.1021 | 0.14487 | 0.012 | 7.6075

## 81. Re 6M Mach 0.00 (1)
BIGFOIL.COM POLAR EXPORT
NACA23014
NACA23014 |  |  |  | Cl Max: | 1.509 | at alpha= | 15 | deg
JavaFoil+Calcfoil stall+Eppler ext transition |  |  |  | L/D Max: | 119.74 | at alpha= | 8.5 | deg
Re: | 6000000 |  |  | Cd Min: | 0.00848 | at alpha= | -1.5 | deg
Mach: | 0 |  |  | Cl=0 at alpha= | -1.1967 | deg
|  |  |  | @ Cl=0.1, Cd= | 0.0087177
|  |  |  | @ Cl=0.4, Cd= | 0.0091537
|  |  |  | @ Cl=0.6, Cd= | 0.0089278
alpha (deg) | Cl | Cd | Cm | Cl/Cd
-19 | -0.924 | 0.13319 | 0.002 | -6.936
-18.5 | -0.938 | 0.12508 | 0.002 | -7.502
-18 | -0.952 | 0.11688 | 0.002 | -8.145
-17.5 | -0.965 | 0.10816 | 0.002 | -8.925
-17 | -0.985 | 0.09393 | 0.002 | -10.488
-16.5 | -1.011 | 0.07606 | 0.002 | -13.291
-16 | -1.04 | 0.05742 | 0.002 | -18.117
-15.5 | -1.074 | 0.03939 | 0.002 | -27.264
-15 | -1.1 | 0.02813 | 0.002 | -39.092
-14.5 | -1.118 | 0.0211 | 0.001 | -52.994
-14 | -1.125 | 0.01753 | 0.001 | -64.189
-13.5 | -1.123 | 0.01554 | 0.001 | -72.211
-13 | -1.113 | 0.01429 | 0.001 | -77.882
-12.5 | -1.097 | 0.01337 | 0 | -82.051
-12 | -1.076 | 0.01269 | 0 | -84.801
-11.5 | -1.051 | 0.01208 | 0 | -87.025
-11 | -1.022 | 0.01157 | -0.001 | -88.383
-10.5 | -0.99 | 0.01109 | -0.001 | -89.257
-10 | -0.954 | 0.01069 | -0.001 | -89.177
-9.5 | -0.914 | 0.00969 | -0.002 | -94.328
-9 | -0.871 | 0.00937 | -0.002 | -92.934
-8.5 | -0.826 | 0.00961 | -0.002 | -85.949
-8 | -0.778 | 0.00934 | -0.003 | -83.316
-7.5 | -0.728 | 0.00964 | -0.003 | -75.542
-7 | -0.677 | 0.00941 | -0.003 | -71.886
-6.5 | -0.623 | 0.00981 | -0.004 | -63.557
-6 | -0.568 | 0.00959 | -0.004 | -59.281
-5.5 | -0.512 | 0.00939 | -0.004 | -54.543
-5 | -0.455 | 0.00987 | -0.005 | -46.095
-4.5 | -0.397 | 0.00976 | -0.005 | -40.691
-4 | -0.338 | 0.00955 | -0.005 | -35.397
-3.5 | -0.279 | 0.00946 | -0.006 | -29.455
-3 | -0.219 | 0.00938 | -0.006 | -23.331
-2.5 | -0.158 | 0.0099 | -0.006 | -15.993
-2 | -0.098 | 0.00975 | -0.007 | -10.032
-1.5 | -0.037 | 0.00848 | -0.007 | -4.354
-1 | 0.024 | 0.00856 | -0.008 | 2.814
-0.5 | 0.085 | 0.00873 | -0.008 | 9.748
0 | 0.146 | 0.00868 | -0.008 | 16.822
0.5 | 0.207 | 0.00921 | -0.009 | 22.457
1 | 0.268 | 0.00921 | -0.009 | 29.074
1.5 | 0.328 | 0.00924 | -0.009 | 35.523
2 | 0.389 | 0.00926 | -0.01 | 41.989
2.5 | 0.449 | 0.00868 | -0.01 | 51.728
3 | 0.509 | 0.00875 | -0.01 | 58.234
3.5 | 0.569 | 0.00884 | -0.011 | 64.397
4 | 0.629 | 0.00901 | -0.011 | 69.827
4.5 | 0.689 | 0.00914 | -0.011 | 75.378
5 | 0.748 | 0.00901 | -0.012 | 83.04
5.5 | 0.807 | 0.00915 | -0.012 | 88.156
6 | 0.865 | 0.00976 | -0.013 | 88.613
6.5 | 0.922 | 0.00945 | -0.013 | 97.638
7 | 0.979 | 0.00966 | -0.013 | 101.364
7.5 | 1.035 | 0.00935 | -0.014 | 110.623
8 | 1.089 | 0.00916 | -0.014 | 118.923
8.5 | 1.142 | 0.00953 | -0.014 | 119.74
9 | 1.192 | 0.01043 | -0.015 | 114.349
9.5 | 1.241 | 0.0109 | -0.015 | 113.859
10 | 1.287 | 0.01155 | -0.015 | 111.457
10.5 | 1.33 | 0.01227 | -0.016 | 108.361
11 | 1.369 | 0.01307 | -0.016 | 104.74
11.5 | 1.404 | 0.01405 | -0.016 | 99.885
12 | 1.434 | 0.01524 | -0.017 | 94.097
12.5 | 1.46 | 0.01663 | -0.017 | 87.752
13 | 1.48 | 0.01842 | -0.017 | 80.335
13.5 | 1.495 | 0.0206 | -0.017 | 72.558
14 | 1.504 | 0.0234 | -0.017 | 64.268
14.5 | 1.508 | 0.02683 | -0.017 | 56.218
15 | 1.509 | 0.03089 | -0.017 | 48.849
15.5 | 1.506 | 0.03568 | -0.018 | 42.207
16 | 1.5 | 0.04102 | -0.018 | 36.556
16.5 | 1.491 | 0.04693 | -0.018 | 31.771
17 | 1.48 | 0.05317 | -0.018 | 27.836
17.5 | 1.465 | 0.05995 | -0.018 | 24.437
18 | 1.447 | 0.06693 | -0.018 | 21.627
18.5 | 1.427 | 0.07447 | -0.018 | 19.165
19 | 1.405 | 0.08227 | -0.018 | 17.082
19.5 | 1.382 | 0.09023 | -0.018 | 15.316
20 | 1.357 | 0.09846 | -0.018 | 13.782

## 82. Re 6M Mach 0.00 (2)
BIGFOIL.COM POLAR EXPORT
NACA23014
NACA23014 |  |  |  | Cl Max: | 1.7389 | at alpha= | 19 | deg
XFOIL ncrit=9 |  |  |  | L/D Max: | 136.412 | at alpha= | 9 | deg
Re: | 6000000 |  |  | Cd Min: | 0.04778 | at alpha= | 20 | deg
Mach: | 0 |  |  | Cl=0 at alpha= | -1.2609 | deg
|  |  |  | @ Cl=0.1, Cd= | 0.0056513
|  |  |  | @ Cl=0.4, Cd= | 0.0055405
|  |  |  | @ Cl=0.6, Cd= | 0.0057764
alpha (deg) | Cl | Cd | Cm | Cl/Cd
-20 | -1.6622 | 0.03003 | -0.0605 | -55.3513
-19.5 | -1.6501 | 0.027 | -0.0591 | -61.1148
-19 | -1.6328 | 0.02461 | -0.0572 | -66.347
-18.5 | -1.6139 | 0.02251 | -0.0549 | -71.697
-18 | -1.5908 | 0.02087 | -0.0522 | -76.2242
-17.5 | -1.5664 | 0.01943 | -0.0493 | -80.6176
-17 | -1.5402 | 0.0182 | -0.046 | -84.6264
-16.5 | -1.5116 | 0.01722 | -0.0427 | -87.7816
-16 | -1.4833 | 0.01632 | -0.0388 | -90.8885
-15.5 | -1.4603 | 0.01541 | -0.0337 | -94.7631
-15 | -1.4457 | 0.01469 | -0.0264 | -98.4139
-14.5 | -1.4315 | 0.01409 | -0.0186 | -101.5969
-14 | -1.3777 | 0.01335 | -0.0189 | -103.1985
-13.5 | -1.3208 | 0.0127 | -0.0198 | -104
-13 | -1.2627 | 0.01211 | -0.0207 | -104.2692
-12.5 | -1.2035 | 0.01157 | -0.0219 | -104.019
-12 | -1.1462 | 0.0109 | -0.0226 | -105.156
-11.5 | -1.0952 | 0.01035 | -0.0218 | -105.8164
-11 | -1.0373 | 0.00986 | -0.0225 | -105.2028
-10 | -0.9099 | 0.00891 | -0.0262 | -102.1212
-9.5 | -0.8358 | 0.00842 | -0.0304 | -99.2637
-9 | -0.7736 | 0.00809 | -0.0317 | -95.6242
-8.5 | -0.7248 | 0.00782 | -0.0301 | -92.6854
-8 | -0.6786 | 0.00762 | -0.0278 | -89.0551
-7.5 | -0.6311 | 0.00748 | -0.0259 | -84.3717
-7 | -0.5841 | 0.00731 | -0.0238 | -79.9042
-6.5 | -0.5352 | 0.00721 | -0.0221 | -74.2302
-6 | -0.4872 | 0.00714 | -0.0202 | -68.2353
-5.5 | -0.4363 | 0.00707 | -0.0189 | -61.7115
-5 | -0.3849 | 0.00695 | -0.0177 | -55.3813
-4.5 | -0.3333 | 0.00688 | -0.0166 | -48.4448
-4 | -0.281 | 0.00681 | -0.0156 | -41.2628
-3.5 | -0.2288 | 0.00676 | -0.0146 | -33.8462
-3 | -0.1761 | 0.00669 | -0.0136 | -26.3229
-2.5 | -0.1238 | 0.00666 | -0.0126 | -18.5886
-2 | -0.0715 | 0.0066 | -0.0117 | -10.8333
-1.5 | -0.0209 | 0.00647 | -0.0104 | -3.2303
-1 | 0.0228 | 0.00591 | -0.0078 | 3.8579
-0.5 | 0.072 | 0.00569 | -0.0063 | 12.6538
0 | 0.1226 | 0.00562 | -0.005 | 21.8149
0.5 | 0.1739 | 0.00556 | -0.0038 | 31.277
1 | 0.2253 | 0.00553 | -0.0027 | 40.7414
1.5 | 0.2762 | 0.00546 | -0.0015 | 50.5861
2 | 0.3285 | 0.00546 | -0.0005 | 60.1648
2.5 | 0.3813 | 0.00553 | 0.0004 | 68.9512
3 | 0.4347 | 0.00556 | 0.0012 | 78.1835
3.5 | 0.4867 | 0.00563 | 0.0022 | 86.4476
4 | 0.5386 | 0.00568 | 0.0032 | 94.8239
4.5 | 0.5897 | 0.00576 | 0.0044 | 102.3785
5 | 0.64 | 0.00584 | 0.0058 | 109.589
5.5 | 0.6901 | 0.00595 | 0.0072 | 115.9832
6 | 0.74 | 0.00612 | 0.0086 | 120.915
6.5 | 0.7918 | 0.00627 | 0.0095 | 126.2839
7 | 0.8491 | 0.00654 | 0.0091 | 129.8318
8 | 0.9808 | 0.00726 | 0.0043 | 135.0964
8.5 | 1.0449 | 0.00767 | 0.0022 | 136.2321
9 | 1.1063 | 0.00811 | 0.0007 | 136.4118
9.5 | 1.1632 | 0.0086 | 0.0001 | 135.2558
10 | 1.2136 | 0.00914 | 0.0008 | 132.779
10.5 | 1.2732 | 0.00974 | -0.0006 | 130.7187
11 | 1.3319 | 0.01033 | -0.0019 | 128.9351
11.5 | 1.389 | 0.01098 | -0.0029 | 126.5027
12 | 1.4443 | 0.01169 | -0.0037 | 123.55
12.5 | 1.4989 | 0.01242 | -0.0044 | 120.6844
13 | 1.5237 | 0.01307 | 0.0012 | 116.58
14 | 1.5599 | 0.01432 | 0.0145 | 108.9316
14.5 | 1.5866 | 0.01518 | 0.0187 | 104.5191
15 | 1.6128 | 0.01619 | 0.0226 | 99.617
15.5 | 1.6393 | 0.0173 | 0.026 | 94.7572
16 | 1.6617 | 0.01873 | 0.0294 | 88.7186
16.5 | 1.684 | 0.0203 | 0.0323 | 82.9557
17 | 1.7033 | 0.02222 | 0.0349 | 76.6562
17.5 | 1.7164 | 0.0248 | 0.0372 | 69.2097
18 | 1.7307 | 0.02754 | 0.0388 | 62.8431
18.5 | 1.7388 | 0.03107 | 0.0399 | 55.964
19 | 1.7389 | 0.03572 | 0.0402 | 48.6814
19.5 | 1.7333 | 0.04135 | 0.0396 | 41.9178
20 | 1.7243 | 0.04778 | 0.0381 | 36.0883

## 83. Re 6M Mach 0.10 (1)
BIGFOIL.COM POLAR EXPORT
NACA23014
NACA23014 |  |  |  | Cl Max: | 1.498 | at alpha= | 14.5 | deg
JavaFoil+Calcfoil stall+Eppler ext transition |  |  |  | L/D Max: | 125.56 | at alpha= | 8.5 | deg
Re: | 6000000 |  |  | Cd Min: | 0.00848 | at alpha= | -1.5 | deg
Mach: | 0.1 |  |  | Cl=0 at alpha= | -1.1967 | deg
|  |  |  | @ Cl=0.1, Cd= | 0.0087438
|  |  |  | @ Cl=0.4, Cd= | 0.009243
|  |  |  | @ Cl=0.6, Cd= | 0.0089613
alpha (deg) | Cl | Cd | Cm | Cl/Cd
-18.5 | -0.898 | 0.12932 | 0.002 | -6.944
-18 | -0.914 | 0.12179 | 0.002 | -7.505
-17.5 | -0.929 | 0.11394 | 0.002 | -8.153
-17 | -0.943 | 0.10544 | 0.002 | -8.948
-16.5 | -0.962 | 0.09326 | 0.002 | -10.311
-16 | -0.994 | 0.07148 | 0.002 | -13.908
-15.5 | -1.027 | 0.0518 | 0.002 | -19.817
-15 | -1.063 | 0.03425 | 0.002 | -31.04
-14.5 | -1.089 | 0.02438 | 0.001 | -44.677
-14 | -1.104 | 0.01897 | 0.001 | -58.221
-13.5 | -1.108 | 0.01627 | 0.001 | -68.071
-13 | -1.102 | 0.01472 | 0.001 | -74.888
-12.5 | -1.089 | 0.01368 | 0 | -79.619
-12 | -1.071 | 0.01287 | 0 | -83.227
-11.5 | -1.048 | 0.01224 | 0 | -85.642
-11 | -1.021 | 0.01172 | -0.001 | -87.05
-10.5 | -0.989 | 0.01124 | -0.001 | -88.035
-10 | -0.954 | 0.01079 | -0.001 | -88.399
-9.5 | -0.915 | 0.00928 | -0.002 | -98.618
-9 | -0.873 | 0.00947 | -0.002 | -92.182
-8.5 | -0.828 | 0.0097 | -0.002 | -85.371
-8 | -0.78 | 0.0094 | -0.003 | -83.05
-7.5 | -0.731 | 0.00972 | -0.003 | -75.179
-7 | -0.679 | 0.00945 | -0.003 | -71.867
-6.5 | -0.626 | 0.00985 | -0.004 | -63.571
-6 | -0.571 | 0.00967 | -0.004 | -59.053
-5.5 | -0.515 | 0.00948 | -0.004 | -54.275
-5 | -0.457 | 0.00991 | -0.005 | -46.156
-4.5 | -0.399 | 0.00976 | -0.005 | -40.855
-4 | -0.34 | 0.00955 | -0.005 | -35.574
-3.5 | -0.28 | 0.00946 | -0.006 | -29.601
-3 | -0.22 | 0.00936 | -0.006 | -23.488
-2.5 | -0.159 | 0.00992 | -0.006 | -16.044
-2 | -0.098 | 0.00976 | -0.007 | -10.063
-1.5 | -0.037 | 0.00848 | -0.007 | -4.375
-1 | 0.024 | 0.00856 | -0.008 | 2.828
-0.5 | 0.086 | 0.00873 | -0.008 | 9.798
0 | 0.147 | 0.00879 | -0.008 | 16.697
0.5 | 0.208 | 0.00925 | -0.009 | 22.482
1 | 0.269 | 0.00924 | -0.009 | 29.104
1.5 | 0.33 | 0.00925 | -0.009 | 35.673
2 | 0.391 | 0.00933 | -0.01 | 41.879
2.5 | 0.451 | 0.00875 | -0.01 | 51.577
3 | 0.512 | 0.00884 | -0.01 | 57.934
3.5 | 0.572 | 0.00891 | -0.011 | 64.225
4 | 0.632 | 0.00902 | -0.011 | 70.076
4.5 | 0.692 | 0.00921 | -0.012 | 75.152
5 | 0.751 | 0.00907 | -0.012 | 82.803
5.5 | 0.81 | 0.00922 | -0.012 | 87.92
6 | 0.869 | 0.00982 | -0.013 | 88.493
6.5 | 0.927 | 0.00951 | -0.013 | 97.411
7 | 0.983 | 0.00974 | -0.013 | 100.98
7.5 | 1.039 | 0.00944 | -0.014 | 110.118
8 | 1.094 | 0.00923 | -0.014 | 118.523
8.5 | 1.146 | 0.00913 | -0.014 | 125.56
9 | 1.197 | 0.01053 | -0.015 | 113.65
9.5 | 1.245 | 0.01103 | -0.015 | 112.891
10 | 1.291 | 0.01169 | -0.015 | 110.415
10.5 | 1.333 | 0.01246 | -0.016 | 107.026
11 | 1.372 | 0.0133 | -0.016 | 103.126
11.5 | 1.405 | 0.01433 | -0.016 | 98.071
12 | 1.434 | 0.01562 | -0.017 | 91.807
12.5 | 1.458 | 0.01709 | -0.017 | 85.333
13 | 1.477 | 0.01905 | -0.017 | 77.516
13.5 | 1.489 | 0.02145 | -0.017 | 69.428
14 | 1.496 | 0.02453 | -0.017 | 60.983
14.5 | 1.498 | 0.02822 | -0.017 | 53.083
15 | 1.496 | 0.03269 | -0.017 | 45.76
15.5 | 1.49 | 0.03775 | -0.017 | 39.477
16 | 1.481 | 0.04346 | -0.018 | 34.088
16.5 | 1.47 | 0.04969 | -0.018 | 29.579
17 | 1.456 | 0.05629 | -0.018 | 25.866
17.5 | 1.438 | 0.06337 | -0.018 | 22.689
18 | 1.416 | 0.07091 | -0.018 | 19.971
18.5 | 1.393 | 0.07854 | -0.018 | 17.734
19 | 1.368 | 0.08653 | -0.018 | 15.804
19.5 | 1.34 | 0.09496 | -0.018 | 14.113

## 84. Re 6M Mach 0.10 (2)
BIGFOIL.COM POLAR EXPORT
NACA23014
NACA23014 |  |  |  | Cl Max: | 1.729 | at alpha= | 18.5 | deg
XFOIL ncrit=9 |  |  |  | L/D Max: | 135.971 | at alpha= | 9 | deg
Re: | 6000000 |  |  | Cd Min: | 0.05355 | at alpha= | 20 | deg
Mach: | 0.1 |  |  | Cl=0 at alpha= | -1.2626 | deg
|  |  |  | @ Cl=0.1, Cd= | 0.0056666
|  |  |  | @ Cl=0.4, Cd= | 0.0055593
|  |  |  | @ Cl=0.6, Cd= | 0.0057839
alpha (deg) | Cl | Cd | Cm | Cl/Cd
-20 | -1.6482 | 0.03342 | -0.0639 | -49.3178
-19.5 | -1.6412 | 0.02963 | -0.0629 | -55.3898
-19 | -1.6277 | 0.02664 | -0.0613 | -61.0998
-18.5 | -1.6117 | 0.02411 | -0.0591 | -66.8478
-18 | -1.591 | 0.02212 | -0.0565 | -71.9259
-17.5 | -1.568 | 0.02043 | -0.0535 | -76.7499
-17 | -1.543 | 0.019 | -0.0502 | -81.2105
-16.5 | -1.5152 | 0.01785 | -0.0467 | -84.8852
-16 | -1.487 | 0.01684 | -0.0429 | -88.3017
-15.5 | -1.4591 | 0.01599 | -0.0385 | -91.2508
-15 | -1.4411 | 0.01508 | -0.032 | -95.5637
-14.5 | -1.4334 | 0.01447 | -0.0228 | -99.0601
-14 | -1.3889 | 0.01369 | -0.0209 | -101.4536
-13.5 | -1.3314 | 0.01296 | -0.0216 | -102.7315
-13 | -1.2729 | 0.01232 | -0.0224 | -103.3198
-12.5 | -1.2131 | 0.01175 | -0.0233 | -103.2426
-12 | -1.1532 | 0.0111 | -0.0243 | -103.8919
-11.5 | -1.103 | 0.01051 | -0.0231 | -104.9477
-11 | -1.045 | 0.00997 | -0.0236 | -104.8144
-10.5 | -0.9798 | 0.0095 | -0.0255 | -103.1368
-10 | -0.9166 | 0.00902 | -0.027 | -101.6186
-9.5 | -0.8416 | 0.00849 | -0.0312 | -99.1284
-9 | -0.778 | 0.00814 | -0.0327 | -95.5774
-8.5 | -0.7284 | 0.00788 | -0.031 | -92.4365
-8 | -0.6823 | 0.00766 | -0.0286 | -89.0731
-7.5 | -0.6346 | 0.00751 | -0.0265 | -84.5007
-7 | -0.5873 | 0.00734 | -0.0243 | -80.0136
-6.5 | -0.5382 | 0.00723 | -0.0225 | -74.4398
-6 | -0.4897 | 0.00717 | -0.0206 | -68.2985
-5.5 | -0.4387 | 0.00709 | -0.0192 | -61.8759
-5 | -0.387 | 0.00697 | -0.018 | -55.5237
-4.5 | -0.3351 | 0.0069 | -0.0168 | -48.5652
-4 | -0.2824 | 0.00683 | -0.0158 | -41.347
-3.5 | -0.23 | 0.00678 | -0.0147 | -33.9233
-3 | -0.177 | 0.00671 | -0.0138 | -26.3785
-2.5 | -0.1244 | 0.00667 | -0.0128 | -18.6507
-2 | -0.0717 | 0.00661 | -0.0118 | -10.8472
-1.5 | -0.0208 | 0.00649 | -0.0105 | -3.2049
-1 | 0.023 | 0.00592 | -0.0079 | 3.8851
-0.5 | 0.0723 | 0.00571 | -0.0063 | 12.662
0 | 0.1233 | 0.00563 | -0.005 | 21.9005
0.5 | 0.1748 | 0.00557 | -0.0038 | 31.3824
1 | 0.2264 | 0.00554 | -0.0026 | 40.8664
1.5 | 0.2777 | 0.00547 | -0.0014 | 50.7678
2 | 0.3303 | 0.00548 | -0.0003 | 60.2737
2.5 | 0.3834 | 0.00555 | 0.0005 | 69.0811
3 | 0.437 | 0.00558 | 0.0013 | 78.3154
3.5 | 0.4894 | 0.00564 | 0.0024 | 86.773
4 | 0.5415 | 0.0057 | 0.0035 | 95
4.5 | 0.593 | 0.00577 | 0.0047 | 102.773
5 | 0.6434 | 0.00587 | 0.0061 | 109.6082
5.5 | 0.6939 | 0.00597 | 0.0076 | 116.2312
6 | 0.7439 | 0.00615 | 0.009 | 120.9593
6.5 | 0.7962 | 0.0063 | 0.01 | 126.381
7 | 0.8542 | 0.00656 | 0.0096 | 130.2134
7.5 | 0.9226 | 0.00693 | 0.0068 | 133.1313
8 | 0.9873 | 0.00731 | 0.0048 | 135.0616
9 | 1.1136 | 0.00819 | 0.0014 | 135.9707
9.5 | 1.1708 | 0.0087 | 0.0009 | 134.5747
10 | 1.2223 | 0.00925 | 0.0016 | 132.1405
10.5 | 1.2826 | 0.00983 | 0.0002 | 130.4781
11 | 1.3416 | 0.01046 | -0.0009 | 128.26
11.5 | 1.399 | 0.01115 | -0.0018 | 125.4709
12 | 1.4546 | 0.01192 | -0.0025 | 122.0302
12.5 | 1.5035 | 0.01264 | -0.0017 | 118.9478
13 | 1.524 | 0.01326 | 0.0049 | 114.9321
13.5 | 1.5388 | 0.01387 | 0.0125 | 110.9445
14 | 1.5633 | 0.01465 | 0.0176 | 106.7099
14.5 | 1.5911 | 0.01555 | 0.0217 | 102.3215
15 | 1.6164 | 0.01669 | 0.0257 | 96.8484
15.5 | 1.6426 | 0.0179 | 0.0291 | 91.7654
16 | 1.6635 | 0.01953 | 0.0325 | 85.1767
16.5 | 1.6858 | 0.02126 | 0.0353 | 79.2944
17 | 1.7015 | 0.02359 | 0.0379 | 72.128
17.5 | 1.7151 | 0.02635 | 0.0399 | 65.0892
18 | 1.7269 | 0.02955 | 0.0412 | 58.4399
18.5 | 1.729 | 0.03392 | 0.0419 | 50.9729
19 | 1.7235 | 0.03946 | 0.0416 | 43.6771
19.5 | 1.7155 | 0.04578 | 0.0404 | 37.4727
20 | 1.6979 | 0.05355 | 0.0381 | 31.7068

## 85. Re 6M Mach 0.25 (1)
BIGFOIL.COM POLAR EXPORT
NACA23014
NACA23014 |  |  |  | Cl Max: | 1.443 | at alpha= | 13 | deg
JavaFoil+Calcfoil stall+Eppler ext transition |  |  |  | L/D Max: | 121.488 | at alpha= | 8 | deg
Re: | 6000000 |  |  | Cd Min: | 0.0086 | at alpha= | -1.5 | deg
Mach: | 0.25 |  |  | Cl=0 at alpha= | -1.1984 | deg
|  |  |  | @ Cl=0.1, Cd= | 0.0089367
|  |  |  | @ Cl=0.4, Cd= | 0.0088892
|  |  |  | @ Cl=0.6, Cd= | 0.0090916
alpha (deg) | Cl | Cd | Cm | Cl/Cd
-17 | -0.688 | 0.12875 | 0.002 | -5.34
-16.5 | -0.726 | 0.11986 | 0.001 | -6.06
-16 | -0.761 | 0.11205 | 0.001 | -6.789
-15.5 | -0.789 | 0.10435 | 0.001 | -7.562
-15 | -0.814 | 0.09673 | 0.001 | -8.413
-14.5 | -0.835 | 0.0891 | 0.001 | -9.372
-14 | -0.858 | 0.07789 | 0.001 | -11.016
-13.5 | -0.923 | 0.04452 | 0.001 | -20.722
-13 | -0.986 | 0.02297 | 0.001 | -42.955
-12.5 | -1.014 | 0.01689 | 0 | -60.017
-12 | -1.02 | 0.01464 | 0 | -69.709
-11.5 | -1.014 | 0.0135 | 0 | -75.126
-11 | -0.999 | 0.01265 | -0.001 | -78.98
-10.5 | -0.978 | 0.01202 | -0.001 | -81.368
-10 | -0.95 | 0.01147 | -0.001 | -82.877
-9.5 | -0.917 | 0.01099 | -0.002 | -83.447
-9 | -0.879 | 0.00941 | -0.002 | -93.453
-8.5 | -0.837 | 0.00957 | -0.002 | -87.5
-8 | -0.792 | 0.0098 | -0.003 | -80.825
-7.5 | -0.744 | 0.00948 | -0.003 | -78.398
-7 | -0.693 | 0.0098 | -0.003 | -70.707
-6.5 | -0.639 | 0.00952 | -0.004 | -67.162
-6 | -0.584 | 0.00997 | -0.004 | -58.58
-5.5 | -0.527 | 0.00975 | -0.004 | -54.071
-5 | -0.469 | 0.0095 | -0.005 | -49.329
-4.5 | -0.409 | 0.00933 | -0.005 | -43.864
-4 | -0.349 | 0.00981 | -0.006 | -35.532
-3.5 | -0.287 | 0.0097 | -0.006 | -29.623
-3 | -0.226 | 0.00959 | -0.006 | -23.541
-2.5 | -0.163 | 0.00966 | -0.007 | -16.921
-2 | -0.101 | 0.00941 | -0.007 | -10.731
-1.5 | -0.038 | 0.0086 | -0.007 | -4.433
-1 | 0.025 | 0.00882 | -0.008 | 2.818
-0.5 | 0.088 | 0.00895 | -0.008 | 9.812
0 | 0.151 | 0.00888 | -0.009 | 16.981
0.5 | 0.214 | 0.00896 | -0.009 | 23.824
1 | 0.276 | 0.00884 | -0.009 | 31.25
1.5 | 0.339 | 0.00884 | -0.01 | 38.332
2 | 0.401 | 0.00889 | -0.01 | 45.165
2.5 | 0.464 | 0.00893 | -0.01 | 51.897
3 | 0.526 | 0.00904 | -0.011 | 58.133
3.5 | 0.588 | 0.00919 | -0.011 | 63.939
4 | 0.649 | 0.00869 | -0.011 | 74.66
4.5 | 0.71 | 0.00886 | -0.012 | 80.173
5 | 0.771 | 0.00908 | -0.012 | 84.946
5.5 | 0.831 | 0.00897 | -0.013 | 92.636
6 | 0.891 | 0.00924 | -0.013 | 96.407
6.5 | 0.95 | 0.00928 | -0.013 | 102.342
7 | 1.008 | 0.00957 | -0.014 | 105.304
7.5 | 1.064 | 0.00934 | -0.014 | 113.879
8 | 1.119 | 0.00921 | -0.014 | 121.488
8.5 | 1.171 | 0.01063 | -0.015 | 110.206
9 | 1.221 | 0.01117 | -0.015 | 109.331
9.5 | 1.268 | 0.01183 | -0.015 | 107.137
10 | 1.311 | 0.01259 | -0.016 | 104.09
10.5 | 1.349 | 0.01358 | -0.016 | 99.29
11 | 1.382 | 0.01478 | -0.016 | 93.455
11.5 | 1.407 | 0.01627 | -0.017 | 86.498
12 | 1.426 | 0.01812 | -0.017 | 78.699
12.5 | 1.438 | 0.02064 | -0.017 | 69.663
13 | 1.443 | 0.02379 | -0.017 | 60.669
13.5 | 1.44 | 0.02799 | -0.017 | 51.447
14 | 1.431 | 0.03292 | -0.017 | 43.457
14.5 | 1.415 | 0.03885 | -0.017 | 36.42
15 | 1.395 | 0.04548 | -0.017 | 30.664
15.5 | 1.369 | 0.05281 | -0.017 | 25.929
16 | 1.339 | 0.06083 | -0.017 | 22.018
16.5 | 1.305 | 0.06936 | -0.017 | 18.819
17 | 1.267 | 0.07809 | -0.017 | 16.227
17.5 | 1.222 | 0.08771 | -0.017 | 13.93
18 | 1.171 | 0.09719 | -0.017 | 12.051

## 86. Re 6M Mach 0.25 (2)
BIGFOIL.COM POLAR EXPORT
NACA23014
NACA23014 |  |  |  | Cl Max: | 1.682 | at alpha= | 17 | deg
XFOIL ncrit=9 |  |  |  | L/D Max: | 135.846 | at alpha= | 8.5 | deg
Re: | 6000000 |  |  | Cd Min: | 0.09842 | at alpha= | 20 | deg
Mach: | 0.25 |  |  | Cl=0 at alpha= | -1.2712 | deg
|  |  |  | @ Cl=0.1, Cd= | 0.0057508
|  |  |  | @ Cl=0.4, Cd= | 0.0056161
|  |  |  | @ Cl=0.6, Cd= | 0.0058577
alpha (deg) | Cl | Cd | Cm | Cl/Cd
-20 | -1.4123 | 0.07496 | -0.0583 | -18.8407
-19.5 | -1.4624 | 0.06157 | -0.066 | -23.7518
-19 | -1.4976 | 0.05085 | -0.0713 | -29.4513
-18.5 | -1.5222 | 0.04217 | -0.0744 | -36.0968
-18 | -1.5313 | 0.03578 | -0.0752 | -42.7977
-17.5 | -1.5296 | 0.0309 | -0.0744 | -49.5016
-17 | -1.5228 | 0.02692 | -0.0723 | -56.5676
-16.5 | -1.506 | 0.02406 | -0.0693 | -62.5935
-16 | -1.4868 | 0.02167 | -0.0655 | -68.611
-15.5 | -1.4646 | 0.01973 | -0.061 | -74.2321
-15 | -1.439 | 0.01821 | -0.0561 | -79.0225
-14.5 | -1.4148 | 0.01692 | -0.0502 | -83.617
-14 | -1.3921 | 0.01594 | -0.0433 | -87.3338
-13.5 | -1.3842 | 0.01507 | -0.0334 | -91.8514
-13 | -1.3276 | 0.01395 | -0.0325 | -95.1685
-12.5 | -1.2654 | 0.01302 | -0.0324 | -97.1889
-12 | -1.2019 | 0.0122 | -0.0325 | -98.5164
-11.5 | -1.144 | 0.01152 | -0.0315 | -99.3056
-11 | -1.0858 | 0.01081 | -0.0306 | -100.444
-10.5 | -1.0205 | 0.01011 | -0.0312 | -100.9397
-10 | -0.9545 | 0.00956 | -0.0319 | -99.8431
-9.5 | -0.8739 | 0.00899 | -0.0359 | -97.208
-9 | -0.8014 | 0.00844 | -0.0382 | -94.9526
-8.5 | -0.749 | 0.00815 | -0.0362 | -91.9018
-8 | -0.7015 | 0.00792 | -0.0331 | -88.5732
-7.5 | -0.6538 | 0.0077 | -0.0302 | -84.9091
-7 | -0.6042 | 0.00755 | -0.0277 | -80.0265
-6.5 | -0.5544 | 0.00738 | -0.0253 | -75.122
-6 | -0.5038 | 0.00732 | -0.0231 | -68.8251
-5.5 | -0.452 | 0.0072 | -0.0212 | -62.7778
-5 | -0.3983 | 0.00709 | -0.0198 | -56.1777
-4.5 | -0.3446 | 0.00701 | -0.0183 | -49.1583
-4 | -0.2905 | 0.00691 | -0.017 | -42.0405
-3.5 | -0.2364 | 0.00685 | -0.0158 | -34.5109
-3 | -0.1818 | 0.0068 | -0.0146 | -26.7353
-2.5 | -0.1276 | 0.00676 | -0.0135 | -18.8757
-2 | -0.0733 | 0.00672 | -0.0123 | -10.9077
-1.5 | -0.0205 | 0.00662 | -0.0109 | -3.0967
-1 | 0.0243 | 0.00601 | -0.0081 | 4.0433
-0.5 | 0.0744 | 0.00579 | -0.0062 | 12.8497
0 | 0.1267 | 0.00571 | -0.0048 | 22.1891
0.5 | 0.1797 | 0.00567 | -0.0035 | 31.6931
1 | 0.2331 | 0.00563 | -0.0022 | 41.4032
1.5 | 0.2855 | 0.00556 | -0.0007 | 51.3489
2 | 0.3402 | 0.00557 | 0.0003 | 61.0772
2.5 | 0.3953 | 0.00561 | 0.0013 | 70.4635
3 | 0.4497 | 0.00568 | 0.0024 | 79.1725
3.5 | 0.5043 | 0.00571 | 0.0035 | 88.3187
4 | 0.5573 | 0.00581 | 0.005 | 95.9208
4.5 | 0.611 | 0.00587 | 0.0063 | 104.0886
5 | 0.6624 | 0.006 | 0.0081 | 110.4
5.5 | 0.7147 | 0.0061 | 0.0098 | 117.1639
6 | 0.7663 | 0.00627 | 0.0117 | 122.2169
6.5 | 0.8197 | 0.00648 | 0.0131 | 126.4969
7.5 | 0.9568 | 0.00713 | 0.0093 | 134.1935
8 | 1.0238 | 0.00755 | 0.0077 | 135.6026
8.5 | 1.0922 | 0.00804 | 0.0059 | 135.8458
9 | 1.1556 | 0.00856 | 0.0051 | 135
9.5 | 1.2144 | 0.00913 | 0.0053 | 133.012
10 | 1.2709 | 0.00979 | 0.0059 | 129.8161
10.5 | 1.3332 | 0.01053 | 0.0053 | 126.6097
11 | 1.3949 | 0.01128 | 0.0047 | 123.6613
11.5 | 1.4551 | 0.01215 | 0.0045 | 119.7613
12 | 1.5006 | 0.01301 | 0.0071 | 115.342
12.5 | 1.5113 | 0.01358 | 0.0165 | 111.2887
13 | 1.5328 | 0.01445 | 0.0233 | 106.0761
13.5 | 1.5589 | 0.01552 | 0.0287 | 100.4446
14 | 1.5863 | 0.01675 | 0.0333 | 94.7045
14.5 | 1.6116 | 0.01826 | 0.0376 | 88.2585
15 | 1.6338 | 0.02014 | 0.0415 | 81.1221
15.5 | 1.6536 | 0.02242 | 0.0448 | 73.7556
16 | 1.6664 | 0.02549 | 0.0475 | 65.3747
16.5 | 1.6772 | 0.02911 | 0.0493 | 57.6159
17 | 1.682 | 0.03364 | 0.0501 | 50
17.5 | 1.675 | 0.03973 | 0.0497 | 42.1596
18 | 1.6564 | 0.04754 | 0.0479 | 34.8422
18.5 | 1.6279 | 0.05693 | 0.0447 | 28.5948
19 | 1.5837 | 0.06859 | 0.04 | 23.0894
19.5 | 1.5227 | 0.08281 | 0.0335 | 18.3879
20 | 1.4551 | 0.09842 | 0.0258 | 14.7846

## 87. Re 6M Mach 0.50 (1)
BIGFOIL.COM POLAR EXPORT
NACA23014
NACA23014 |  |  |  | Cl Max: | 1.274 | at alpha= | 9.5 | deg
JavaFoil+Calcfoil stall+Eppler ext transition |  |  |  | L/D Max: | 101.782 | at alpha= | 5.5 | deg
Re: | 6000000 |  |  | Cd Min: | 0.00844 | at alpha= | -1.5 | deg
Mach: | 0.5 |  |  | Cl=0 at alpha= | -1.1972 | deg
|  |  |  | @ Cl=0.1, Cd= | 0.0086546
|  |  |  | @ Cl=0.4, Cd= | 0.0086951
|  |  |  | @ Cl=0.6, Cd= | 0.0086552
alpha (deg) | Cl | Cd | Cm | Cl/Cd
-20 | -1.023 | 0.14387 | 0.003 | -7.11
-19.5 | -0.994 | 0.15163 | 0.003 | -6.558
-19 | -0.969 | 0.13741 | 0.003 | -7.053
-18.5 | -0.944 | 0.12793 | 0.002 | -7.381
-18 | -0.915 | 0.13319 | 0.002 | -6.868
-17.5 | -0.89 | 0.1218 | 0.002 | -7.306
-17 | -0.863 | 0.12289 | 0.002 | -7.021
-16.5 | -0.835 | 0.11648 | 0.002 | -7.17
-16 | -0.811 | 0.10621 | 0.002 | -7.638
-15.5 | -0.781 | 0.11182 | 0.001 | -6.982
-15 | -0.756 | 0.10104 | 0.001 | -7.479
-14.5 | -0.731 | 0.09728 | 0.001 | -7.513
-14 | -0.701 | 0.09456 | 0.001 | -7.413
-13.5 | -0.678 | 0.0846 | 0.001 | -8.014
-13 | -0.646 | 0.08831 | 0 | -7.317
-12.5 | -0.622 | 0.0784 | 0 | -7.938
-12 | -0.592 | 0.08138 | 0 | -7.273
-11.5 | -0.568 | 0.07159 | 0 | -7.936
-11 | -0.538 | 0.07334 | 0 | -7.335
-10.5 | -0.514 | 0.06462 | -0.001 | -7.955
-10 | -0.484 | 0.06507 | -0.001 | -7.44
-9.5 | -0.457 | 0.06251 | -0.001 | -7.313
-9 | -0.43 | 0.06024 | -0.001 | -7.132
-8.5 | -0.404 | 0.05518 | -0.001 | -7.318
-8 | -0.727 | 0.0128 | -0.003 | -56.833
-7.5 | -0.741 | 0.01172 | -0.003 | -63.183
-7 | -0.719 | 0.01103 | -0.004 | -65.144
-6.5 | -0.68 | 0.00993 | -0.004 | -68.497
-6 | -0.631 | 0.00952 | -0.005 | -66.248
-5.5 | -0.575 | 0.00971 | -0.005 | -59.208
-5 | -0.515 | 0.01002 | -0.005 | -51.398
-4.5 | -0.452 | 0.00979 | -0.006 | -46.144
-4 | -0.387 | 0.00959 | -0.006 | -40.314
-3.5 | -0.319 | 0.01 | -0.007 | -31.945
-3 | -0.251 | 0.0094 | -0.007 | -26.735
-2.5 | -0.182 | 0.0093 | -0.007 | -19.588
-2 | -0.113 | 0.00981 | -0.008 | -11.474
-1.5 | -0.043 | 0.00844 | -0.008 | -5.043
-1 | 0.028 | 0.00864 | -0.009 | 3.214
-0.5 | 0.098 | 0.00864 | -0.009 | 11.357
0 | 0.168 | 0.00915 | -0.01 | 18.383
0.5 | 0.238 | 0.00913 | -0.01 | 26.105
1 | 0.308 | 0.0086 | -0.01 | 35.839
1.5 | 0.378 | 0.00866 | -0.011 | 43.631
2 | 0.447 | 0.00877 | -0.011 | 51.039
2.5 | 0.517 | 0.00893 | -0.012 | 57.858
3 | 0.585 | 0.00854 | -0.012 | 68.55
3.5 | 0.654 | 0.00907 | -0.012 | 72.111
4 | 0.722 | 0.00874 | -0.013 | 82.558
4.5 | 0.789 | 0.00895 | -0.013 | 88.14
5 | 0.855 | 0.00874 | -0.014 | 97.833
5.5 | 0.92 | 0.00904 | -0.014 | 101.782
6 | 0.984 | 0.01023 | -0.014 | 96.183
6.5 | 1.045 | 0.01069 | -0.015 | 97.817
7 | 1.104 | 0.01127 | -0.015 | 97.945
7.5 | 1.158 | 0.01223 | -0.016 | 94.679
8 | 1.206 | 0.01317 | -0.016 | 91.598
8.5 | 1.245 | 0.01448 | -0.016 | 86.024
9 | 1.27 | 0.01646 | -0.017 | 77.136
9.5 | 1.274 | 0.01976 | -0.017 | 64.474
10 | 1.246 | 0.0255 | -0.017 | 48.867
10.5 | 1.174 | 0.03519 | -0.016 | 33.364
11 | 0.977 | 0.05265 | -0.015 | 18.555
11.5 | 0.749 | 0.06246 | -0.015 | 11.989
12 | 0.762 | 0.07771 | -0.014 | 9.803
12.5 | 0.799 | 0.07176 | -0.015 | 11.141
13 | 0.819 | 0.08122 | -0.015 | 10.084
13.5 | 0.838 | 0.09144 | -0.014 | 9.162
14 | 0.859 | 0.09856 | -0.014 | 8.716
14.5 | 0.874 | 0.10713 | -0.013 | 8.163

## 88. Re 6M Mach 0.50 (2)
BIGFOIL.COM POLAR EXPORT
NACA23014
NACA23014 |  |  |  | Cl Max: | 1.5994 | at alpha= | 12.5 | deg
XFOIL ncrit=9 |  |  |  | L/D Max: | 132.896 | at alpha= | 7.5 | deg
Re: | 6000000 |  |  | Cd Min: | 0.14257 | at alpha= | 17.5 | deg
Mach: | 0.5 |  |  | Cl=0 at alpha= | -1.324 | deg
|  |  |  | @ Cl=0.1, Cd= | 0.0061268
|  |  |  | @ Cl=0.4, Cd= | 0.0059293
|  |  |  | @ Cl=0.6, Cd= | 0.0062099
alpha (deg) | Cl | Cd | Cm | Cl/Cd
-14.5 | -0.6379 | 0.13018 | -0.0194 | -4.9001
-14 | -0.6531 | 0.11827 | -0.026 | -5.5221
-13.5 | -0.6753 | 0.10584 | -0.0331 | -6.3804
-13 | -0.7047 | 0.09295 | -0.0407 | -7.5815
-12.5 | -0.7305 | 0.08074 | -0.0478 | -9.0476
-12 | -0.7563 | 0.06751 | -0.0558 | -11.2028
-11.5 | -0.7813 | 0.05595 | -0.0634 | -13.9643
-11 | -0.8214 | 0.04458 | -0.0705 | -18.4253
-10.5 | -0.8605 | 0.0358 | -0.0725 | -24.0363
-10 | -0.8906 | 0.02729 | -0.0738 | -32.6347
-9.5 | -0.9123 | 0.0201 | -0.0701 | -45.3881
-9 | -0.8987 | 0.01354 | -0.0664 | -66.3737
-8.5 | -0.8014 | 0.01014 | -0.0706 | -79.0335
-8 | -0.7635 | 0.00942 | -0.0617 | -81.051
-7.5 | -0.7229 | 0.00895 | -0.0533 | -80.7709
-6.5 | -0.6198 | 0.00822 | -0.0413 | -75.4015
-6 | -0.5641 | 0.00802 | -0.0366 | -70.3367
-5.5 | -0.5065 | 0.0078 | -0.0325 | -64.9359
-5 | -0.4457 | 0.00762 | -0.0293 | -58.4908
-4.5 | -0.3855 | 0.00745 | -0.0263 | -51.745
-4 | -0.3244 | 0.00731 | -0.0236 | -44.3776
-3.5 | -0.2635 | 0.00722 | -0.0212 | -36.4958
-3 | -0.202 | 0.00714 | -0.019 | -28.2913
-2.5 | -0.1408 | 0.00709 | -0.0169 | -19.859
-2 | -0.0799 | 0.00707 | -0.0149 | -11.3013
-1.5 | -0.0195 | 0.00704 | -0.0129 | -2.7699
-1 | 0.0359 | 0.00676 | -0.0101 | 5.3107
-0.5 | 0.0839 | 0.00616 | -0.006 | 13.6201
0 | 0.142 | 0.00604 | -0.0038 | 23.5099
1 | 0.262 | 0.00594 | 0.0002 | 44.1077
1.5 | 0.3211 | 0.0059 | 0.0024 | 54.4237
2 | 0.3829 | 0.00591 | 0.0042 | 64.7885
2.5 | 0.445 | 0.00598 | 0.006 | 74.4147
3 | 0.5065 | 0.00607 | 0.008 | 83.4432
3.5 | 0.5679 | 0.00614 | 0.0102 | 92.4919
4 | 0.6276 | 0.00627 | 0.0129 | 100.0957
4.5 | 0.6877 | 0.00637 | 0.0156 | 107.9592
5 | 0.7446 | 0.00655 | 0.0192 | 113.6794
5.5 | 0.8014 | 0.00669 | 0.023 | 119.7907
6 | 0.856 | 0.00691 | 0.0274 | 123.8784
6.5 | 0.9263 | 0.00725 | 0.0288 | 127.7655
7 | 1.0211 | 0.00776 | 0.0257 | 131.5851
7.5 | 1.115 | 0.00839 | 0.0232 | 132.8963
8 | 1.1935 | 0.00907 | 0.024 | 131.5877
8.5 | 1.2658 | 0.00985 | 0.0262 | 128.5076
9 | 1.3324 | 0.01069 | 0.0297 | 124.6399
9.5 | 1.406 | 0.01178 | 0.0318 | 119.3548
10 | 1.4776 | 0.01303 | 0.0344 | 113.3998
10.5 | 1.504 | 0.01423 | 0.044 | 105.6922
11 | 1.5303 | 0.01582 | 0.0528 | 96.732
11.5 | 1.5572 | 0.01789 | 0.0603 | 87.043
12 | 1.5831 | 0.0206 | 0.0666 | 76.8495
12.5 | 1.5994 | 0.02448 | 0.0714 | 65.335
13 | 1.5993 | 0.03012 | 0.074 | 53.0976
13.5 | 1.5761 | 0.03817 | 0.0736 | 41.2916
14 | 1.5316 | 0.04848 | 0.0701 | 31.5924
14.5 | 1.4683 | 0.06071 | 0.0644 | 24.1855
15 | 1.3924 | 0.0744 | 0.0568 | 18.7151
15.5 | 1.3116 | 0.08918 | 0.0478 | 14.7073
16 | 1.2412 | 0.10388 | 0.0385 | 11.9484
16.5 | 1.1901 | 0.11737 | 0.03 | 10.1397
17 | 1.1509 | 0.13022 | 0.0218 | 8.8381
17.5 | 1.1205 | 0.14257 | 0.0139 | 7.8593

## 89. Re 7M Mach 0.00 (1)
BIGFOIL.COM POLAR EXPORT
NACA23014
NACA23014 |  |  |  | Cl Max: | 1.513 | at alpha= | 14.5 | deg
JavaFoil+Calcfoil stall+Eppler ext transition |  |  |  | L/D Max: | 127.489 | at alpha= | 9 | deg
Re: | 7000000 |  |  | Cd Min: | 0.00843 | at alpha= | -1.5 | deg
Mach: | 0 |  |  | Cl=0 at alpha= | -1.1967 | deg
|  |  |  | @ Cl=0.1, Cd= | 0.0086147
|  |  |  | @ Cl=0.4, Cd= | 0.009071
|  |  |  | @ Cl=0.6, Cd= | 0.008812
alpha (deg) | Cl | Cd | Cm | Cl/Cd
-19 | -0.925 | 0.13074 | 0.002 | -7.078
-18.5 | -0.94 | 0.12265 | 0.002 | -7.666
-18 | -0.954 | 0.11418 | 0.002 | -8.36
-17.5 | -0.971 | 0.10323 | 0.002 | -9.405
-17 | -0.997 | 0.08488 | 0.002 | -11.747
-16.5 | -1.024 | 0.06775 | 0.002 | -15.11
-16 | -1.056 | 0.04949 | 0.002 | -21.331
-15.5 | -1.087 | 0.03441 | 0.002 | -31.58
-15 | -1.109 | 0.02521 | 0.002 | -44.005
-14.5 | -1.125 | 0.01959 | 0.001 | -57.414
-14 | -1.129 | 0.01666 | 0.001 | -67.779
-13.5 | -1.125 | 0.01497 | 0.001 | -75.178
-13 | -1.115 | 0.01385 | 0.001 | -80.484
-12.5 | -1.098 | 0.01303 | 0 | -84.327
-12 | -1.077 | 0.01238 | 0 | -87.033
-11.5 | -1.052 | 0.0118 | 0 | -89.151
-11 | -1.023 | 0.01132 | -0.001 | -90.388
-10.5 | -0.99 | 0.01088 | -0.001 | -90.969
-10 | -0.954 | 0.00935 | -0.001 | -102.078
-9.5 | -0.914 | 0.00951 | -0.002 | -96.088
-9 | -0.871 | 0.00975 | -0.002 | -89.321
-8.5 | -0.826 | 0.00943 | -0.002 | -87.533
-8 | -0.778 | 0.00975 | -0.003 | -79.802
-7.5 | -0.728 | 0.0095 | -0.003 | -76.693
-7 | -0.677 | 0.0099 | -0.003 | -68.367
-6.5 | -0.623 | 0.00963 | -0.004 | -64.752
-6 | -0.569 | 0.00942 | -0.004 | -60.351
-5.5 | -0.512 | 0.00923 | -0.004 | -55.499
-5 | -0.455 | 0.0097 | -0.005 | -46.94
-4.5 | -0.397 | 0.00959 | -0.005 | -41.398
-4 | -0.338 | 0.0094 | -0.005 | -35.995
-3.5 | -0.279 | 0.00932 | -0.006 | -29.915
-3 | -0.219 | 0.0092 | -0.006 | -23.769
-2.5 | -0.158 | 0.00975 | -0.006 | -16.25
-2 | -0.098 | 0.00968 | -0.007 | -10.101
-1.5 | -0.037 | 0.00843 | -0.007 | -4.378
-1 | 0.024 | 0.00859 | -0.008 | 2.803
-0.5 | 0.085 | 0.0086 | -0.008 | 9.894
0 | 0.146 | 0.00866 | -0.008 | 16.86
0.5 | 0.207 | 0.00909 | -0.009 | 22.751
1 | 0.268 | 0.00909 | -0.009 | 29.439
1.5 | 0.328 | 0.00915 | -0.009 | 35.878
2 | 0.389 | 0.00917 | -0.01 | 42.427
2.5 | 0.449 | 0.00863 | -0.01 | 52.076
3 | 0.509 | 0.00868 | -0.01 | 58.688
3.5 | 0.569 | 0.00875 | -0.011 | 65.06
4 | 0.629 | 0.00887 | -0.011 | 70.982
4.5 | 0.689 | 0.00941 | -0.011 | 73.205
5 | 0.748 | 0.00954 | -0.012 | 78.404
5.5 | 0.807 | 0.00906 | -0.012 | 88.995
6 | 0.865 | 0.00969 | -0.013 | 89.239
6.5 | 0.922 | 0.00994 | -0.013 | 92.787
7 | 0.979 | 0.00957 | -0.013 | 102.283
7.5 | 1.035 | 0.00927 | -0.014 | 111.641
8 | 1.089 | 0.00957 | -0.014 | 113.851
8.5 | 1.142 | 0.00943 | -0.014 | 121.146
9 | 1.193 | 0.00936 | -0.015 | 127.489
9.5 | 1.242 | 0.01078 | -0.015 | 115.219
10 | 1.287 | 0.0114 | -0.015 | 112.943
10.5 | 1.33 | 0.01209 | -0.016 | 109.992
11 | 1.37 | 0.01286 | -0.016 | 106.566
11.5 | 1.405 | 0.01378 | -0.016 | 101.987
12 | 1.436 | 0.01491 | -0.017 | 96.289
12.5 | 1.462 | 0.01621 | -0.017 | 90.194
13 | 1.483 | 0.01786 | -0.017 | 83.011
13.5 | 1.498 | 0.01993 | -0.017 | 75.156
14 | 1.508 | 0.02254 | -0.017 | 66.887
14.5 | 1.513 | 0.02574 | -0.017 | 58.768
15 | 1.513 | 0.02962 | -0.018 | 51.093
15.5 | 1.511 | 0.03412 | -0.018 | 44.265
16 | 1.504 | 0.0393 | -0.018 | 38.278
16.5 | 1.495 | 0.04507 | -0.018 | 33.184
17 | 1.484 | 0.05119 | -0.018 | 29.001
17.5 | 1.47 | 0.05766 | -0.018 | 25.488
18 | 1.451 | 0.06476 | -0.018 | 22.407
18.5 | 1.431 | 0.072 | -0.018 | 19.876
19 | 1.409 | 0.07972 | -0.018 | 17.672
19.5 | 1.385 | 0.08766 | -0.018 | 15.801

## 90. Re 7M Mach 0.00 (2)
BIGFOIL.COM POLAR EXPORT
NACA23014
NACA23014 |  |  |  | Cl Max: | 1.7594 | at alpha= | 19 | deg
XFOIL ncrit=9 |  |  |  | L/D Max: | 139.608 | at alpha= | 9 | deg
Re: | 7000000 |  |  | Cd Min: | 0.04476 | at alpha= | 20 | deg
Mach: | 0 |  |  | Cl=0 at alpha= | -1.2667 | deg
|  |  |  | @ Cl=0.1, Cd= | 0.0056473
|  |  |  | @ Cl=0.4, Cd= | 0.0054582
|  |  |  | @ Cl=0.6, Cd= | 0.0056736
alpha (deg) | Cl | Cd | Cm | Cl/Cd
-20 | -1.682 | 0.0284 | -0.06 | -59.2254
-19.5 | -1.6699 | 0.02551 | -0.0582 | -65.4606
-19 | -1.6528 | 0.02321 | -0.056 | -71.2107
-18.5 | -1.6332 | 0.02129 | -0.0534 | -76.7121
-18 | -1.61 | 0.01974 | -0.0505 | -81.5603
-17.5 | -1.5846 | 0.01842 | -0.0473 | -86.0261
-17 | -1.5575 | 0.01731 | -0.044 | -89.9769
-16.5 | -1.5284 | 0.0164 | -0.0405 | -93.1951
-16 | -1.5004 | 0.01558 | -0.0364 | -96.303
-15.5 | -1.4758 | 0.01492 | -0.0312 | -98.9142
-15 | -1.4646 | 0.01438 | -0.0229 | -101.8498
-14.5 | -1.4292 | 0.0136 | -0.0195 | -105.0882
-14 | -1.3741 | 0.01282 | -0.0201 | -107.1841
-13.5 | -1.3175 | 0.01218 | -0.0209 | -108.1691
-13 | -1.2595 | 0.01161 | -0.0218 | -108.4841
-12.5 | -1.2003 | 0.01109 | -0.0229 | -108.2326
-12 | -1.1483 | 0.01056 | -0.0224 | -108.7405
-11.5 | -1.0944 | 0.00999 | -0.0222 | -109.5495
-11 | -1.0334 | 0.00948 | -0.0235 | -109.0084
-10.5 | -0.9703 | 0.00905 | -0.0253 | -107.2155
-10 | -0.8981 | 0.00859 | -0.029 | -104.5518
-9.5 | -0.8295 | 0.00813 | -0.0319 | -102.0295
-9 | -0.7772 | 0.00786 | -0.0311 | -98.8804
-8.5 | -0.7304 | 0.00768 | -0.029 | -95.1042
-8 | -0.6852 | 0.00748 | -0.0265 | -91.6043
-7.5 | -0.6372 | 0.00733 | -0.0246 | -86.9304
-7 | -0.5885 | 0.00719 | -0.0229 | -81.8498
-6.5 | -0.54 | 0.00709 | -0.0211 | -76.1636
-6 | -0.4907 | 0.00705 | -0.0195 | -69.6028
-5.5 | -0.4397 | 0.00695 | -0.0183 | -63.2662
-5 | -0.3879 | 0.00685 | -0.0171 | -56.6277
-4.5 | -0.3357 | 0.00678 | -0.0161 | -49.5133
-4 | -0.2833 | 0.00672 | -0.0151 | -42.1577
-3.5 | -0.2308 | 0.00666 | -0.0142 | -34.6547
-3 | -0.1778 | 0.00661 | -0.0133 | -26.8986
-2.5 | -0.1253 | 0.00657 | -0.0124 | -19.0715
-2 | -0.0724 | 0.00653 | -0.0115 | -11.0873
-1.5 | -0.021 | 0.00644 | -0.0104 | -3.2609
-1 | 0.024 | 0.00593 | -0.0081 | 4.0472
-0.5 | 0.0729 | 0.00569 | -0.0065 | 12.812
0 | 0.1237 | 0.00561 | -0.0052 | 22.0499
0.5 | 0.1753 | 0.00555 | -0.0041 | 31.5856
1.5 | 0.2781 | 0.00543 | -0.0018 | 51.2155
2 | 0.3304 | 0.00539 | -0.0008 | 61.2987
2.5 | 0.384 | 0.00544 | -0.0001 | 70.5882
3 | 0.4369 | 0.0055 | 0.0007 | 79.4364
3.5 | 0.49 | 0.00553 | 0.0015 | 88.6076
4 | 0.5415 | 0.00561 | 0.0026 | 96.5241
4.5 | 0.5938 | 0.00566 | 0.0036 | 104.9117
5 | 0.644 | 0.00577 | 0.0049 | 111.6118
5.5 | 0.6948 | 0.00586 | 0.0062 | 118.5666
6 | 0.7444 | 0.006 | 0.0076 | 124.0667
6.5 | 0.7934 | 0.00616 | 0.0092 | 128.7987
7 | 0.8459 | 0.00635 | 0.0099 | 133.2126
7.5 | 0.9066 | 0.00665 | 0.0087 | 136.3308
8 | 0.9756 | 0.00705 | 0.0056 | 138.383
8.5 | 1.0387 | 0.00745 | 0.0037 | 139.4228
9 | 1.1029 | 0.0079 | 0.0015 | 139.6076
9.5 | 1.1606 | 0.00838 | 0.0007 | 138.4964
10 | 1.2132 | 0.00889 | 0.001 | 136.4679
10.5 | 1.268 | 0.00946 | 0.0007 | 134.0381
11 | 1.3261 | 0.01008 | -0.0005 | 131.5575
11.5 | 1.383 | 0.01074 | -0.0015 | 128.7709
12 | 1.4386 | 0.01142 | -0.0023 | 125.972
12.5 | 1.4934 | 0.01212 | -0.003 | 123.2178
13 | 1.5329 | 0.01282 | -0.0005 | 119.571
13.5 | 1.5508 | 0.01334 | 0.0065 | 116.2519
14 | 1.569 | 0.01401 | 0.013 | 111.9914
14.5 | 1.596 | 0.01478 | 0.0173 | 107.9838
15 | 1.6235 | 0.0157 | 0.0211 | 103.4076
15.5 | 1.6495 | 0.01679 | 0.0247 | 98.243
16 | 1.6742 | 0.01806 | 0.028 | 92.7021
16.5 | 1.6971 | 0.01953 | 0.031 | 86.8971
17 | 1.7152 | 0.02146 | 0.0339 | 79.9254
17.5 | 1.7339 | 0.02355 | 0.0362 | 73.6263
18 | 1.7479 | 0.02618 | 0.0381 | 66.7647
18.5 | 1.7539 | 0.02977 | 0.0395 | 58.915
19 | 1.7594 | 0.03375 | 0.0401 | 52.1304
19.5 | 1.7581 | 0.03876 | 0.0399 | 45.3586
20 | 1.7514 | 0.04476 | 0.0388 | 39.1287

## 91. Re 7M Mach 0.10 (1)
BIGFOIL.COM POLAR EXPORT
NACA23014
NACA23014 |  |  |  | Cl Max: | 1.502 | at alpha= | 14.5 | deg
JavaFoil+Calcfoil stall+Eppler ext transition |  |  |  | L/D Max: | 120.388 | at alpha= | 8.5 | deg
Re: | 7000000 |  |  | Cd Min: | 0.00843 | at alpha= | -1.5 | deg
Mach: | 0.1 |  |  | Cl=0 at alpha= | -1.1967 | deg
|  |  |  | @ Cl=0.1, Cd= | 0.0086061
|  |  |  | @ Cl=0.4, Cd= | 0.009232
|  |  |  | @ Cl=0.6, Cd= | 0.0088713
alpha (deg) | Cl | Cd | Cm | Cl/Cd
-18.5 | -0.9 | 0.12697 | 0.002 | -7.085
-18 | -0.916 | 0.1191 | 0.002 | -7.692
-17.5 | -0.931 | 0.11137 | 0.002 | -8.362
-17 | -0.948 | 0.1015 | 0.002 | -9.337
-16.5 | -0.975 | 0.08349 | 0.002 | -11.677
-16 | -1.009 | 0.06233 | 0.002 | -16.186
-15.5 | -1.042 | 0.04423 | 0.002 | -23.564
-15 | -1.076 | 0.02977 | 0.002 | -36.14
-14.5 | -1.098 | 0.02214 | 0.001 | -49.58
-14 | -1.11 | 0.01783 | 0.001 | -62.239
-13.5 | -1.111 | 0.01559 | 0.001 | -71.252
-13 | -1.104 | 0.01423 | 0.001 | -77.569
-12.5 | -1.091 | 0.0133 | 0 | -82.021
-12 | -1.072 | 0.01255 | 0 | -85.466
-11.5 | -1.049 | 0.01195 | 0 | -87.763
-11 | -1.021 | 0.01146 | -0.001 | -89.082
-10.5 | -0.99 | 0.01099 | -0.001 | -90.049
-10 | -0.954 | 0.00945 | -0.001 | -100.999
-9.5 | -0.915 | 0.00959 | -0.002 | -95.461
-9 | -0.873 | 0.00983 | -0.002 | -88.811
-8.5 | -0.828 | 0.00952 | -0.002 | -86.952
-8 | -0.78 | 0.00986 | -0.003 | -79.121
-7.5 | -0.731 | 0.00956 | -0.003 | -76.427
-7 | -0.679 | 0.00928 | -0.003 | -73.178
-6.5 | -0.626 | 0.00966 | -0.004 | -64.779
-6 | -0.571 | 0.0095 | -0.004 | -60.127
-5.5 | -0.515 | 0.00932 | -0.004 | -55.227
-5 | -0.457 | 0.00982 | -0.005 | -46.565
-4.5 | -0.399 | 0.0096 | -0.005 | -41.574
-4 | -0.34 | 0.00947 | -0.005 | -35.863
-3.5 | -0.28 | 0.00931 | -0.006 | -30.068
-3 | -0.22 | 0.00923 | -0.006 | -23.823
-2.5 | -0.159 | 0.00975 | -0.006 | -16.332
-2 | -0.098 | 0.00968 | -0.007 | -10.15
-1.5 | -0.037 | 0.00843 | -0.007 | -4.401
-1 | 0.024 | 0.00864 | -0.008 | 2.799
-0.5 | 0.086 | 0.00859 | -0.008 | 9.952
0 | 0.147 | 0.00866 | -0.008 | 16.945
0.5 | 0.208 | 0.00919 | -0.009 | 22.619
1 | 0.269 | 0.00913 | -0.009 | 29.476
1.5 | 0.33 | 0.00914 | -0.009 | 36.095
2 | 0.391 | 0.00922 | -0.01 | 42.377
2.5 | 0.451 | 0.0093 | -0.01 | 48.558
3 | 0.512 | 0.00868 | -0.01 | 58.954
3.5 | 0.572 | 0.00882 | -0.011 | 64.9
4 | 0.632 | 0.00893 | -0.011 | 70.79
4.5 | 0.692 | 0.00948 | -0.012 | 73.016
5 | 0.751 | 0.00899 | -0.012 | 83.582
5.5 | 0.81 | 0.00913 | -0.012 | 88.773
6 | 0.869 | 0.00975 | -0.013 | 89.127
6.5 | 0.927 | 0.00944 | -0.013 | 98.15
7 | 0.983 | 0.00965 | -0.013 | 101.913
7.5 | 1.039 | 0.00935 | -0.014 | 111.197
8 | 1.094 | 0.00915 | -0.014 | 119.559
8.5 | 1.147 | 0.00952 | -0.014 | 120.388
9 | 1.197 | 0.01043 | -0.015 | 114.827
9.5 | 1.246 | 0.0109 | -0.015 | 114.34
10 | 1.292 | 0.01154 | -0.015 | 111.87
10.5 | 1.334 | 0.01228 | -0.016 | 108.639
11 | 1.373 | 0.01307 | -0.016 | 105.036
11.5 | 1.407 | 0.01405 | -0.016 | 100.149
12 | 1.436 | 0.01524 | -0.017 | 94.219
12.5 | 1.46 | 0.01667 | -0.017 | 87.62
13 | 1.48 | 0.01843 | -0.017 | 80.313
13.5 | 1.493 | 0.02074 | -0.017 | 71.962
14 | 1.5 | 0.02356 | -0.017 | 63.682
14.5 | 1.502 | 0.02707 | -0.017 | 55.507
15 | 1.5 | 0.03125 | -0.018 | 48.01
15.5 | 1.494 | 0.03626 | -0.018 | 41.213
16 | 1.486 | 0.04169 | -0.018 | 35.643
16.5 | 1.474 | 0.04778 | -0.018 | 30.852
17 | 1.46 | 0.05428 | -0.018 | 26.9
17.5 | 1.442 | 0.06128 | -0.018 | 23.526
18 | 1.42 | 0.06852 | -0.018 | 20.726
18.5 | 1.396 | 0.07635 | -0.018 | 18.285
19 | 1.37 | 0.08437 | -0.018 | 16.242
19.5 | 1.343 | 0.09229 | -0.018 | 14.555

## 92. Re 7M Mach 0.10 (2)
BIGFOIL.COM POLAR EXPORT
NACA23014
NACA23014 |  |  |  | Cl Max: | 1.7495 | at alpha= | 19 | deg
XFOIL ncrit=9 |  |  |  | L/D Max: | 139.523 | at alpha= | 9 | deg
Re: | 7000000 |  |  | Cd Min: | 0.05023 | at alpha= | 20 | deg
Mach: | 0.1 |  |  | Cl=0 at alpha= | -1.2677 | deg
|  |  |  | @ Cl=0.1, Cd= | 0.0056629
|  |  |  | @ Cl=0.4, Cd= | 0.0054656
|  |  |  | @ Cl=0.6, Cd= | 0.0056863
alpha (deg) | Cl | Cd | Cm | Cl/Cd
-20 | -1.6671 | 0.03176 | -0.0637 | -52.4906
-19.5 | -1.6603 | 0.02809 | -0.0624 | -59.1064
-19 | -1.648 | 0.02516 | -0.0604 | -65.5008
-18.5 | -1.6312 | 0.0228 | -0.0579 | -71.5439
-18 | -1.6107 | 0.0209 | -0.055 | -77.067
-17.5 | -1.587 | 0.01934 | -0.0518 | -82.0579
-17 | -1.561 | 0.01804 | -0.0483 | -86.5299
-16.5 | -1.5327 | 0.01698 | -0.0446 | -90.265
-16 | -1.5045 | 0.01605 | -0.0405 | -93.7383
-15.5 | -1.4777 | 0.01529 | -0.0357 | -96.6449
-15 | -1.4572 | 0.0147 | -0.0292 | -99.1293
-14.5 | -1.4401 | 0.01406 | -0.0218 | -102.4253
-14 | -1.3851 | 0.01317 | -0.0221 | -105.1708
-13.5 | -1.328 | 0.01244 | -0.0227 | -106.7524
-13 | -1.2697 | 0.01181 | -0.0234 | -107.5106
-12.5 | -1.2101 | 0.01125 | -0.0243 | -107.5644
-12 | -1.1561 | 0.01074 | -0.0239 | -107.6443
-11.5 | -1.1021 | 0.01016 | -0.0235 | -108.4744
-11 | -1.0413 | 0.0096 | -0.0246 | -108.4688
-10.5 | -0.9777 | 0.00913 | -0.0262 | -107.0865
-10 | -0.9046 | 0.0087 | -0.0298 | -103.977
-9.5 | -0.8345 | 0.0082 | -0.0329 | -101.7683
-9 | -0.7815 | 0.00791 | -0.032 | -98.799
-8.5 | -0.7344 | 0.00772 | -0.0298 | -95.1295
-8 | -0.6889 | 0.00753 | -0.0272 | -91.4874
-7.5 | -0.6408 | 0.00736 | -0.0252 | -87.0652
-7 | -0.5917 | 0.00722 | -0.0234 | -81.9529
-6.5 | -0.543 | 0.00712 | -0.0216 | -76.264
-6 | -0.4933 | 0.00708 | -0.0199 | -69.6751
-5.5 | -0.4421 | 0.00696 | -0.0186 | -63.5201
-5 | -0.39 | 0.00687 | -0.0175 | -56.7686
-4.5 | -0.3375 | 0.0068 | -0.0164 | -49.6324
-4 | -0.2848 | 0.00673 | -0.0154 | -42.318
-3.5 | -0.232 | 0.00667 | -0.0144 | -34.7826
-3 | -0.1788 | 0.00662 | -0.0135 | -27.0091
-2.5 | -0.1259 | 0.00659 | -0.0125 | -19.1047
-2 | -0.0727 | 0.00654 | -0.0116 | -11.1162
-1.5 | -0.021 | 0.00645 | -0.0104 | -3.2558
-1 | 0.0242 | 0.00595 | -0.0081 | 4.0672
-0.5 | 0.0733 | 0.00571 | -0.0065 | 12.8371
0 | 0.1243 | 0.00562 | -0.0052 | 22.1174
0.5 | 0.1762 | 0.00556 | -0.0041 | 31.6906
1 | 0.2283 | 0.00551 | -0.003 | 41.4338
1.5 | 0.2796 | 0.00544 | -0.0017 | 51.3971
2 | 0.3322 | 0.00541 | -0.0007 | 61.4048
2.5 | 0.3862 | 0.00545 | 0 | 70.8624
3 | 0.4392 | 0.00551 | 0.0009 | 79.7096
3.5 | 0.4927 | 0.00554 | 0.0017 | 88.935
4 | 0.5445 | 0.00563 | 0.0028 | 96.714
4.5 | 0.5971 | 0.00568 | 0.0038 | 105.1232
5 | 0.6477 | 0.00579 | 0.0052 | 111.8653
5.5 | 0.6986 | 0.00588 | 0.0065 | 118.8095
6 | 0.7486 | 0.00602 | 0.008 | 124.3522
6.5 | 0.7977 | 0.0062 | 0.0097 | 128.6613
7 | 0.8508 | 0.00638 | 0.0105 | 133.3542
7.5 | 0.9126 | 0.00669 | 0.0092 | 136.4126
8 | 0.9825 | 0.00709 | 0.006 | 138.5755
8.5 | 1.046 | 0.0075 | 0.0042 | 139.4667
9 | 1.1106 | 0.00796 | 0.0021 | 139.5226
9.5 | 1.1687 | 0.00844 | 0.0014 | 138.4716
10 | 1.2207 | 0.00897 | 0.002 | 136.087
10.5 | 1.2771 | 0.00958 | 0.0015 | 133.309
11 | 1.3355 | 0.01024 | 0.0005 | 130.4199
11.5 | 1.3931 | 0.01089 | -0.0004 | 127.9247
12 | 1.4494 | 0.01158 | -0.0011 | 125.1641
12.5 | 1.5049 | 0.01231 | -0.0017 | 122.2502
13 | 1.5379 | 0.01303 | 0.0023 | 118.0276
13.5 | 1.5509 | 0.01355 | 0.0104 | 114.4576
14 | 1.5736 | 0.01427 | 0.016 | 110.2733
14.5 | 1.6 | 0.01517 | 0.0205 | 105.4713
15 | 1.6284 | 0.01612 | 0.0242 | 101.0174
15.5 | 1.6526 | 0.0174 | 0.0279 | 94.977
16 | 1.6778 | 0.01874 | 0.0311 | 89.5304
16.5 | 1.6981 | 0.0205 | 0.0343 | 82.8341
17 | 1.7163 | 0.02259 | 0.037 | 75.9761
17.5 | 1.7332 | 0.025 | 0.0391 | 69.328
18 | 1.7429 | 0.02822 | 0.0408 | 61.7612
18.5 | 1.7467 | 0.03229 | 0.0417 | 54.0941
19 | 1.7495 | 0.03686 | 0.0418 | 47.4634
19.5 | 1.7407 | 0.04302 | 0.041 | 40.4626
20 | 1.7261 | 0.05023 | 0.0391 | 34.3639

## 93. Re 7M Mach 0.25 (1)
BIGFOIL.COM POLAR EXPORT
NACA23014
NACA23014 |  |  |  | Cl Max: | 1.447 | at alpha= | 13 | deg
JavaFoil+Calcfoil stall+Eppler ext transition |  |  |  | L/D Max: | 122.601 | at alpha= | 8 | deg
Re: | 7000000 |  |  | Cd Min: | 0.00868 | at alpha= | -1.5 | deg
Mach: | 0.25 |  |  | Cl=0 at alpha= | -1.1984 | deg
|  |  |  | @ Cl=0.1, Cd= | 0.0088176
|  |  |  | @ Cl=0.4, Cd= | 0.0087695
|  |  |  | @ Cl=0.6, Cd= | 0.0090574
alpha (deg) | Cl | Cd | Cm | Cl/Cd
-17 | -0.688 | 0.12721 | 0.002 | -5.407
-16.5 | -0.727 | 0.11861 | 0.002 | -6.128
-16 | -0.761 | 0.11046 | 0.001 | -6.893
-15.5 | -0.79 | 0.10308 | 0.001 | -7.663
-15 | -0.815 | 0.09498 | 0.001 | -8.584
-14.5 | -0.838 | 0.08626 | 0.001 | -9.717
-14 | -0.875 | 0.06698 | 0.001 | -13.067
-13.5 | -0.942 | 0.03626 | 0.001 | -25.981
-13 | -0.997 | 0.02048 | 0.001 | -48.661
-12.5 | -1.018 | 0.01604 | 0 | -63.472
-12 | -1.023 | 0.01417 | 0 | -72.181
-11.5 | -1.015 | 0.01314 | 0 | -77.266
-11 | -1 | 0.01237 | -0.001 | -80.834
-10.5 | -0.978 | 0.01175 | -0.001 | -83.232
-10 | -0.951 | 0.01121 | -0.001 | -84.796
-9.5 | -0.917 | 0.01077 | -0.002 | -85.211
-9 | -0.879 | 0.00975 | -0.002 | -90.195
-8.5 | -0.837 | 0.0094 | -0.002 | -89.065
-8 | -0.792 | 0.00962 | -0.003 | -82.348
-7.5 | -0.744 | 0.00934 | -0.003 | -79.586
-7 | -0.693 | 0.00961 | -0.003 | -72.093
-6.5 | -0.639 | 0.00937 | -0.004 | -68.226
-6 | -0.584 | 0.00978 | -0.004 | -59.714
-5.5 | -0.527 | 0.00957 | -0.004 | -55.076
-5 | -0.469 | 0.00938 | -0.005 | -49.975
-4.5 | -0.409 | 0.00984 | -0.005 | -41.561
-4 | -0.349 | 0.00964 | -0.006 | -36.165
-3.5 | -0.287 | 0.00954 | -0.006 | -30.121
-3 | -0.226 | 0.00945 | -0.006 | -23.898
-2.5 | -0.163 | 0.00952 | -0.007 | -17.168
-2 | -0.101 | 0.00993 | -0.007 | -10.162
-1.5 | -0.038 | 0.00868 | -0.007 | -4.393
-1 | 0.025 | 0.00875 | -0.008 | 2.84
-0.5 | 0.088 | 0.00881 | -0.008 | 9.971
0 | 0.151 | 0.00885 | -0.009 | 17.027
0.5 | 0.214 | 0.00883 | -0.009 | 24.197
1 | 0.276 | 0.00934 | -0.009 | 29.597
1.5 | 0.339 | 0.00874 | -0.01 | 38.763
2 | 0.401 | 0.00877 | -0.01 | 45.752
2.5 | 0.464 | 0.00884 | -0.01 | 52.462
3 | 0.526 | 0.00894 | -0.011 | 58.8
3.5 | 0.588 | 0.00902 | -0.011 | 65.125
4 | 0.649 | 0.00921 | -0.011 | 70.488
4.5 | 0.71 | 0.00876 | -0.012 | 81.06
5 | 0.771 | 0.00927 | -0.012 | 83.178
5.5 | 0.831 | 0.00945 | -0.013 | 88.017
6 | 0.891 | 0.00954 | -0.013 | 93.422
6.5 | 0.95 | 0.00975 | -0.013 | 97.46
7 | 1.008 | 0.00949 | -0.014 | 106.207
7.5 | 1.064 | 0.00926 | -0.014 | 114.973
8 | 1.119 | 0.00913 | -0.014 | 122.601
8.5 | 1.172 | 0.01052 | -0.015 | 111.38
9 | 1.221 | 0.01105 | -0.015 | 110.572
9.5 | 1.268 | 0.01169 | -0.015 | 108.538
10 | 1.311 | 0.01242 | -0.016 | 105.558
10.5 | 1.349 | 0.01336 | -0.016 | 100.988
11 | 1.383 | 0.01451 | -0.016 | 95.32
11.5 | 1.409 | 0.01591 | -0.017 | 88.558
12 | 1.428 | 0.01764 | -0.017 | 80.95
12.5 | 1.441 | 0.01994 | -0.017 | 72.27
13 | 1.447 | 0.02299 | -0.017 | 62.928
13.5 | 1.444 | 0.02688 | -0.017 | 53.738
14 | 1.435 | 0.03162 | -0.017 | 45.372
14.5 | 1.419 | 0.03726 | -0.017 | 38.091
15 | 1.399 | 0.04375 | -0.017 | 31.974
15.5 | 1.373 | 0.05096 | -0.017 | 26.945
16 | 1.343 | 0.05871 | -0.017 | 22.883
16.5 | 1.309 | 0.06715 | -0.017 | 19.49
17 | 1.27 | 0.07619 | -0.017 | 16.668
17.5 | 1.224 | 0.0855 | -0.017 | 14.318
18 | 1.173 | 0.09496 | -0.017 | 12.358

## 94. Re 7M Mach 0.25 (2)
BIGFOIL.COM POLAR EXPORT
NACA23014
NACA23014 |  |  |  | Cl Max: | 1.7 | at alpha= | 17 | deg
XFOIL ncrit=9 |  |  |  | L/D Max: | 138.939 | at alpha= | 8.5 | deg
Re: | 7000000 |  |  | Cd Min: | 0.09281 | at alpha= | 20 | deg
Mach: | 0.25 |  |  | Cl=0 at alpha= | -1.2761 | deg
|  |  |  | @ Cl=0.1, Cd= | 0.0057338
|  |  |  | @ Cl=0.4, Cd= | 0.0055322
|  |  |  | @ Cl=0.6, Cd= | 0.0057719
alpha (deg) | Cl | Cd | Cm | Cl/Cd
-20 | -1.4711 | 0.06757 | -0.0636 | -21.7715
-19.5 | -1.515 | 0.05552 | -0.07 | -27.2875
-19 | -1.5334 | 0.0471 | -0.0734 | -32.5563
-18.5 | -1.5473 | 0.03978 | -0.0754 | -38.8964
-18 | -1.5563 | 0.03362 | -0.0757 | -46.2909
-17.5 | -1.5583 | 0.02869 | -0.0743 | -54.3151
-17 | -1.5484 | 0.02516 | -0.0716 | -61.5421
-16.5 | -1.5323 | 0.02243 | -0.0681 | -68.3148
-16 | -1.511 | 0.02031 | -0.0639 | -74.3968
-15.5 | -1.4867 | 0.01859 | -0.0591 | -79.9731
-15 | -1.4601 | 0.01724 | -0.0539 | -84.6926
-14.5 | -1.4366 | 0.01609 | -0.0475 | -89.2853
-14 | -1.4165 | 0.01523 | -0.0398 | -93.0072
-13.5 | -1.3821 | 0.01446 | -0.0345 | -95.5809
-13 | -1.3242 | 0.0134 | -0.0336 | -98.8209
-12.5 | -1.2626 | 0.01245 | -0.0334 | -101.4137
-12 | -1.1996 | 0.01166 | -0.0334 | -102.8816
-11.5 | -1.1459 | 0.01102 | -0.0315 | -103.9837
-11 | -1.0838 | 0.01044 | -0.0312 | -103.8123
-10.5 | -1.0169 | 0.00974 | -0.0322 | -104.4045
-10 | -0.9431 | 0.00915 | -0.0346 | -103.071
-9.5 | -0.8625 | 0.00863 | -0.0385 | -99.9421
-9 | -0.8037 | 0.00821 | -0.0379 | -97.8928
-8.5 | -0.7564 | 0.00796 | -0.0348 | -95.0251
-8 | -0.7091 | 0.00779 | -0.0316 | -91.027
-7.5 | -0.6601 | 0.00756 | -0.029 | -87.3148
-7 | -0.6098 | 0.00739 | -0.0266 | -82.5169
-6.5 | -0.5592 | 0.00728 | -0.0244 | -76.8132
-6 | -0.5084 | 0.0072 | -0.0223 | -70.6111
-5.5 | -0.4552 | 0.00707 | -0.0207 | -64.3847
-5 | -0.4011 | 0.00697 | -0.0193 | -57.5466
-4.5 | -0.3473 | 0.00687 | -0.0179 | -50.5531
-4 | -0.2929 | 0.00679 | -0.0166 | -43.137
-3.5 | -0.2384 | 0.00673 | -0.0154 | -35.4235
-3 | -0.1837 | 0.00668 | -0.0143 | -27.5
-2.5 | -0.1291 | 0.00666 | -0.0132 | -19.3844
-2 | -0.0746 | 0.00662 | -0.0121 | -11.2689
-1.5 | -0.021 | 0.00657 | -0.0108 | -3.1963
-1 | 0.0259 | 0.00604 | -0.0084 | 4.2881
-0.5 | 0.0753 | 0.00579 | -0.0064 | 13.0052
0 | 0.128 | 0.00567 | -0.005 | 22.575
0.5 | 0.1813 | 0.00561 | -0.0038 | 32.3173
1 | 0.235 | 0.00556 | -0.0025 | 42.2662
1.5 | 0.2883 | 0.0055 | -0.0013 | 52.4182
2 | 0.3421 | 0.0055 | 0 | 62.2
2.5 | 0.3976 | 0.00553 | 0.0008 | 71.8987
3 | 0.4526 | 0.00558 | 0.0018 | 81.1111
3.5 | 0.5075 | 0.00564 | 0.0029 | 89.9823
4 | 0.5614 | 0.0057 | 0.0042 | 98.4912
4.5 | 0.6151 | 0.0058 | 0.0055 | 106.0517
5 | 0.6679 | 0.00588 | 0.007 | 113.5884
5.5 | 0.7194 | 0.00603 | 0.0088 | 119.3035
6 | 0.7714 | 0.00614 | 0.0106 | 125.6352
6.5 | 0.8219 | 0.00633 | 0.0127 | 129.842
7 | 0.8771 | 0.00658 | 0.0137 | 133.2979
7.5 | 0.9458 | 0.00691 | 0.0118 | 136.8741
8 | 1.0207 | 0.00736 | 0.0085 | 138.6821
8.5 | 1.0865 | 0.00782 | 0.0072 | 138.9386
9 | 1.1529 | 0.00835 | 0.0057 | 138.0719
9.5 | 1.2121 | 0.00892 | 0.0059 | 135.8857
10 | 1.2655 | 0.00954 | 0.0072 | 132.652
10.5 | 1.3282 | 0.01022 | 0.0065 | 129.9609
11 | 1.389 | 0.01099 | 0.0061 | 126.3876
11.5 | 1.4494 | 0.01183 | 0.0059 | 122.519
12 | 1.5084 | 0.0127 | 0.0058 | 118.7717
13 | 1.5434 | 0.01411 | 0.0217 | 109.3834
13.5 | 1.5708 | 0.01503 | 0.0272 | 104.511
14 | 1.5972 | 0.01625 | 0.0321 | 98.2892
14.5 | 1.6234 | 0.01767 | 0.0365 | 91.8732
15 | 1.6479 | 0.01936 | 0.0404 | 85.1188
15.5 | 1.6672 | 0.02158 | 0.044 | 77.2567
16 | 1.6838 | 0.02428 | 0.0469 | 69.3493
16.5 | 1.6975 | 0.02752 | 0.049 | 61.6824
17 | 1.7 | 0.03208 | 0.0501 | 52.9925
17.5 | 1.6985 | 0.03749 | 0.0502 | 45.3054
18 | 1.6881 | 0.04425 | 0.049 | 38.1492
18.5 | 1.664 | 0.05291 | 0.0465 | 31.4496
19 | 1.6229 | 0.06397 | 0.0422 | 25.3697
19.5 | 1.5598 | 0.0782 | 0.0358 | 19.9463
20 | 1.4983 | 0.09281 | 0.0289 | 16.1437

## 95. Re 7M Mach 0.50 (1)
BIGFOIL.COM POLAR EXPORT
NACA23014
NACA23014 |  |  |  | Cl Max: | 1.276 | at alpha= | 9.5 | deg
JavaFoil+Calcfoil stall+Eppler ext transition |  |  |  | L/D Max: | 107.769 | at alpha= | 6 | deg
Re: | 7000000 |  |  | Cd Min: | 0.00849 | at alpha= | -1 | deg
Mach: | 0.5 |  |  | Cl=0 at alpha= | -1.1972 | deg
|  |  |  | @ Cl=0.1, Cd= | 0.0089706
|  |  |  | @ Cl=0.4, Cd= | 0.0085951
|  |  |  | @ Cl=0.6, Cd= | 0.0088604
alpha (deg) | Cl | Cd | Cm | Cl/Cd
-20 | -1.025 | 0.14099 | 0.003 | -7.271
-19.5 | -0.995 | 0.14854 | 0.003 | -6.696
-19 | -0.97 | 0.1356 | 0.003 | -7.155
-18.5 | -0.953 | 0.12066 | 0.003 | -7.895
-18 | -0.915 | 0.13152 | 0.002 | -6.959
-17.5 | -0.893 | 0.11857 | 0.002 | -7.531
-17 | -0.864 | 0.12098 | 0.002 | -7.141
-16.5 | -0.836 | 0.11437 | 0.002 | -7.309
-16 | -0.815 | 0.10269 | 0.002 | -7.932
-15.5 | -0.781 | 0.10989 | 0.001 | -7.106
-15 | -0.757 | 0.09904 | 0.001 | -7.642
-14.5 | -0.732 | 0.09521 | 0.001 | -7.689
-14 | -0.702 | 0.09319 | 0.001 | -7.53
-13.5 | -0.682 | 0.08111 | 0.001 | -8.405
-13 | -0.647 | 0.08709 | 0 | -7.428
-12.5 | -0.626 | 0.07539 | 0 | -8.301
-12 | -0.592 | 0.08028 | 0 | -7.378
-11.5 | -0.57 | 0.06964 | 0 | -8.187
-11 | -0.538 | 0.0725 | 0 | -7.428
-10.5 | -0.516 | 0.06281 | -0.001 | -8.213
-10 | -0.485 | 0.06407 | -0.001 | -7.567
-9.5 | -0.458 | 0.06168 | -0.001 | -7.422
-9 | -0.43 | 0.0596 | -0.001 | -7.216
-8.5 | -0.404 | 0.05442 | -0.002 | -7.427
-8 | -0.728 | 0.01251 | -0.003 | -58.209
-7.5 | -0.741 | 0.01148 | -0.003 | -64.567
-7 | -0.719 | 0.00969 | -0.004 | -74.183
-6.5 | -0.68 | 0.00972 | -0.004 | -70.013
-6 | -0.631 | 0.00988 | -0.005 | -63.852
-5.5 | -0.575 | 0.00956 | -0.005 | -60.13
-5 | -0.515 | 0.00985 | -0.005 | -52.276
-4.5 | -0.452 | 0.00964 | -0.006 | -46.896
-4 | -0.387 | 0.01004 | -0.006 | -38.517
-3.5 | -0.319 | 0.00986 | -0.007 | -32.397
-3 | -0.251 | 0.0093 | -0.007 | -27.031
-2.5 | -0.182 | 0.00919 | -0.007 | -19.836
-2 | -0.113 | 0.00974 | -0.008 | -11.566
-1.5 | -0.043 | 0.00972 | -0.008 | -4.377
-1 | 0.028 | 0.00849 | -0.009 | 3.271
-0.5 | 0.098 | 0.00897 | -0.009 | 10.939
0 | 0.168 | 0.00899 | -0.01 | 18.727
0.5 | 0.238 | 0.00903 | -0.01 | 26.408
1 | 0.308 | 0.00901 | -0.01 | 34.218
1.5 | 0.378 | 0.00856 | -0.011 | 44.171
2 | 0.447 | 0.00867 | -0.011 | 51.624
2.5 | 0.517 | 0.00882 | -0.012 | 58.542
3 | 0.585 | 0.00883 | -0.012 | 66.266
3.5 | 0.654 | 0.00897 | -0.012 | 72.853
4 | 0.722 | 0.00914 | -0.013 | 78.91
4.5 | 0.789 | 0.00883 | -0.013 | 89.342
5 | 0.855 | 0.00914 | -0.014 | 93.58
5.5 | 0.92 | 0.00896 | -0.014 | 102.717
6 | 0.984 | 0.00913 | -0.014 | 107.769
6.5 | 1.045 | 0.01056 | -0.015 | 99.001
7 | 1.104 | 0.01116 | -0.015 | 98.918
7.5 | 1.159 | 0.01211 | -0.016 | 95.696
8 | 1.207 | 0.01302 | -0.016 | 92.743
8.5 | 1.246 | 0.01428 | -0.016 | 87.264
9 | 1.271 | 0.01618 | -0.017 | 78.575
9.5 | 1.276 | 0.01932 | -0.017 | 66.019
10 | 1.249 | 0.0247 | -0.017 | 50.581
10.5 | 1.178 | 0.03391 | -0.016 | 34.739
11 | 0.98 | 0.05097 | -0.015 | 19.228
11.5 | 0.751 | 0.06028 | -0.015 | 12.465
12 | 0.765 | 0.07498 | -0.015 | 10.197
12.5 | 0.803 | 0.06911 | -0.015 | 11.614
13 | 0.823 | 0.07739 | -0.015 | 10.639
13.5 | 0.844 | 0.08606 | -0.015 | 9.804
14 | 0.869 | 0.09076 | -0.015 | 9.571
14.5 | 0.895 | 0.09459 | -0.015 | 9.458

## 96. Re 7M Mach 0.50 (2)
BIGFOIL.COM POLAR EXPORT
NACA23014
NACA23014 |  |  |  | Cl Max: | 1.6244 | at alpha= | 13 | deg
XFOIL ncrit=9 |  |  |  | L/D Max: | 136.342 | at alpha= | 7.5 | deg
Re: | 7000000 |  |  | Cd Min: | 0.15141 | at alpha= | 18 | deg
Mach: | 0.5 |  |  | Cl=0 at alpha= | -1.3257 | deg
|  |  |  | @ Cl=0.1, Cd= | 0.00609
|  |  |  | @ Cl=0.4, Cd= | 0.0058293
|  |  |  | @ Cl=0.6, Cd= | 0.0060796
alpha (deg) | Cl | Cd | Cm | Cl/Cd
-14.5 | -0.6663 | 0.12534 | -0.0229 | -5.3159
-14 | -0.682 | 0.1137 | -0.0294 | -5.9982
-13.5 | -0.6996 | 0.10225 | -0.0359 | -6.8421
-13 | -0.7248 | 0.0901 | -0.043 | -8.0444
-12.5 | -0.7458 | 0.07842 | -0.0496 | -9.5103
-12 | -0.7699 | 0.06562 | -0.0574 | -11.7327
-11.5 | -0.7932 | 0.05457 | -0.0645 | -14.5355
-11 | -0.8301 | 0.04375 | -0.0709 | -18.9737
-10.5 | -0.8684 | 0.03504 | -0.0729 | -24.7831
-9.5 | -0.9286 | 0.01841 | -0.0704 | -50.44
-9 | -0.8869 | 0.01199 | -0.0704 | -73.97
-8.5 | -0.8064 | 0.00974 | -0.0702 | -82.7926
-8 | -0.7811 | 0.00921 | -0.0588 | -84.81
-7.5 | -0.7347 | 0.00871 | -0.0514 | -84.3513
-7 | -0.682 | 0.00834 | -0.0454 | -81.7746
-6.5 | -0.6268 | 0.00806 | -0.0402 | -77.7667
-6 | -0.5708 | 0.00786 | -0.0355 | -72.6209
-5.5 | -0.511 | 0.00765 | -0.0318 | -66.7974
-5 | -0.45 | 0.00745 | -0.0286 | -60.4027
-4.5 | -0.3892 | 0.0073 | -0.0257 | -53.3151
-4 | -0.3275 | 0.00718 | -0.0231 | -45.6128
-3.5 | -0.266 | 0.00709 | -0.0208 | -37.5176
-3 | -0.2041 | 0.00701 | -0.0186 | -29.1155
-2.5 | -0.1428 | 0.00697 | -0.0166 | -20.4878
-2 | -0.0813 | 0.00694 | -0.0147 | -11.7147
-1.5 | -0.0206 | 0.00692 | -0.0127 | -2.9769
-1 | 0.0385 | 0.00679 | -0.0106 | 5.6701
-0.5 | 0.0855 | 0.00612 | -0.0063 | 13.9706
0 | 0.1434 | 0.006 | -0.004 | 23.9
0.5 | 0.2031 | 0.00591 | -0.002 | 34.3655
1 | 0.264 | 0.00586 | -0.0002 | 45.0512
1.5 | 0.3248 | 0.00581 | 0.0017 | 55.9036
2 | 0.3852 | 0.00582 | 0.0037 | 66.1856
2.5 | 0.4485 | 0.00586 | 0.0054 | 76.5358
3 | 0.5101 | 0.00597 | 0.0073 | 85.4439
3.5 | 0.5724 | 0.00602 | 0.0094 | 95.0831
4 | 0.6326 | 0.00615 | 0.0119 | 102.8618
4.5 | 0.6934 | 0.00627 | 0.0146 | 110.5901
5 | 0.7519 | 0.00641 | 0.0178 | 117.3011
5.5 | 0.8087 | 0.00659 | 0.0216 | 122.7162
6 | 0.8644 | 0.00675 | 0.0259 | 128.0593
6.5 | 0.9204 | 0.00703 | 0.0302 | 130.9246
7 | 1.0042 | 0.00748 | 0.0292 | 134.2513
7.5 | 1.1071 | 0.00812 | 0.0249 | 136.3424
8 | 1.1886 | 0.00877 | 0.0251 | 135.5302
8.5 | 1.2666 | 0.00951 | 0.0264 | 133.1861
9 | 1.3288 | 0.01033 | 0.0306 | 128.635
9.5 | 1.4019 | 0.01138 | 0.033 | 123.1898
10 | 1.4736 | 0.01258 | 0.0357 | 117.1383
10.5 | 1.5181 | 0.01384 | 0.0426 | 109.6893
11 | 1.5459 | 0.01527 | 0.0515 | 101.2377
11.5 | 1.5745 | 0.01715 | 0.0595 | 91.8076
12 | 1.6016 | 0.01967 | 0.0661 | 81.4235
12.5 | 1.6226 | 0.02314 | 0.0715 | 70.121
13 | 1.6244 | 0.02847 | 0.0748 | 57.0566
13.5 | 1.6045 | 0.03611 | 0.0751 | 44.4337
14 | 1.5633 | 0.04603 | 0.0722 | 33.9626
14.5 | 1.5043 | 0.05776 | 0.067 | 26.044
15 | 1.4333 | 0.07085 | 0.06 | 20.2301
15.5 | 1.3525 | 0.08534 | 0.0512 | 15.8484
16 | 1.2758 | 0.10033 | 0.0416 | 12.716
16.5 | 1.2149 | 0.11464 | 0.0323 | 10.5975
17 | 1.1759 | 0.12732 | 0.0243 | 9.2358
17.5 | 1.1449 | 0.13952 | 0.0165 | 8.206
18 | 1.1211 | 0.15141 | 0.0086 | 7.4044

## 97. Re 8M Mach 0.00 (1)
BIGFOIL.COM POLAR EXPORT
NACA23014
NACA23014 |  |  |  | Cl Max: | 1.517 | at alpha= | 15 | deg
JavaFoil+Calcfoil stall+Eppler ext transition |  |  |  | L/D Max: | 128.67 | at alpha= | 9 | deg
Re: | 8000000 |  |  | Cd Min: | 0.00847 | at alpha= | -1.5 | deg
Mach: | 0 |  |  | Cl=0 at alpha= | -1.1967 | deg
|  |  |  | @ Cl=0.1, Cd= | 0.0086175
|  |  |  | @ Cl=0.4, Cd= | 0.0091273
|  |  |  | @ Cl=0.6, Cd= | 0.0087259
alpha (deg) | Cl | Cd | Cm | Cl/Cd
-19 | -0.926 | 0.1294 | 0.002 | -7.158
-18.5 | -0.943 | 0.11966 | 0.002 | -7.879
-18 | -0.957 | 0.11117 | 0.002 | -8.612
-17.5 | -0.979 | 0.09623 | 0.002 | -10.178
-17 | -1.006 | 0.07851 | 0.002 | -12.813
-16.5 | -1.034 | 0.06147 | 0.002 | -16.82
-16 | -1.07 | 0.04284 | 0.002 | -24.965
-15.5 | -1.095 | 0.03126 | 0.002 | -35.037
-15 | -1.117 | 0.02319 | 0.002 | -48.162
-14.5 | -1.129 | 0.01855 | 0.001 | -60.869
-14 | -1.132 | 0.01616 | 0.001 | -70.033
-13.5 | -1.127 | 0.01459 | 0.001 | -77.229
-13 | -1.116 | 0.01351 | 0.001 | -82.632
-12.5 | -1.099 | 0.01274 | 0 | -86.327
-12 | -1.078 | 0.01214 | 0 | -88.799
-11.5 | -1.053 | 0.01158 | 0 | -90.944
-11 | -1.023 | 0.01111 | -0.001 | -92.114
-10.5 | -0.99 | 0.0107 | -0.001 | -92.556
-10 | -0.954 | 0.00922 | -0.001 | -103.479
-9.5 | -0.914 | 0.00936 | -0.002 | -97.692
-9 | -0.871 | 0.00959 | -0.002 | -90.849
-8.5 | -0.826 | 0.00931 | -0.002 | -88.724
-8 | -0.778 | 0.00964 | -0.003 | -80.738
-7.5 | -0.728 | 0.00934 | -0.003 | -78.003
-7 | -0.677 | 0.00978 | -0.003 | -69.23
-6.5 | -0.623 | 0.00949 | -0.004 | -65.677
-6 | -0.569 | 0.00934 | -0.004 | -60.881
-5.5 | -0.512 | 0.00983 | -0.004 | -52.143
-5 | -0.455 | 0.00956 | -0.005 | -47.596
-4.5 | -0.397 | 0.00945 | -0.005 | -42.036
-4 | -0.338 | 0.00926 | -0.005 | -36.527
-3.5 | -0.279 | 0.00919 | -0.006 | -30.338
-3 | -0.219 | 0.00974 | -0.006 | -22.455
-2.5 | -0.158 | 0.00963 | -0.006 | -16.451
-2 | -0.098 | 0.00955 | -0.007 | -10.234
-1.5 | -0.037 | 0.00847 | -0.007 | -4.358
-1 | 0.024 | 0.00853 | -0.008 | 2.822
-0.5 | 0.085 | 0.00847 | -0.008 | 10.045
0 | 0.146 | 0.00907 | -0.008 | 16.09
0.5 | 0.207 | 0.00898 | -0.009 | 23.029
1 | 0.268 | 0.00899 | -0.009 | 29.775
1.5 | 0.328 | 0.00904 | -0.009 | 36.321
2 | 0.389 | 0.00912 | -0.01 | 42.653
2.5 | 0.449 | 0.00916 | -0.01 | 49.039
3 | 0.509 | 0.0092 | -0.01 | 55.36
3.5 | 0.57 | 0.00867 | -0.011 | 65.703
4 | 0.629 | 0.00878 | -0.011 | 71.648
4.5 | 0.689 | 0.00933 | -0.011 | 73.82
5 | 0.748 | 0.00945 | -0.012 | 79.131
5.5 | 0.807 | 0.00899 | -0.012 | 89.715
6 | 0.865 | 0.00963 | -0.013 | 89.771
6.5 | 0.922 | 0.0099 | -0.013 | 93.138
7 | 0.979 | 0.00953 | -0.013 | 102.763
7.5 | 1.035 | 0.00976 | -0.014 | 105.992
8 | 1.089 | 0.00948 | -0.014 | 114.856
8.5 | 1.142 | 0.00935 | -0.014 | 122.14
9 | 1.193 | 0.00927 | -0.015 | 128.67
9.5 | 1.242 | 0.01069 | -0.015 | 116.198
10 | 1.288 | 0.0113 | -0.015 | 114.003
10.5 | 1.331 | 0.01196 | -0.016 | 111.234
11 | 1.371 | 0.01269 | -0.016 | 107.979
11.5 | 1.406 | 0.01356 | -0.016 | 103.696
12 | 1.437 | 0.01461 | -0.017 | 98.333
12.5 | 1.463 | 0.01586 | -0.017 | 92.255
13 | 1.485 | 0.0174 | -0.017 | 85.335
13.5 | 1.501 | 0.01938 | -0.017 | 77.444
14 | 1.511 | 0.02182 | -0.017 | 69.242
14.5 | 1.516 | 0.02481 | -0.017 | 61.128
15 | 1.517 | 0.02853 | -0.018 | 53.181
15.5 | 1.515 | 0.03288 | -0.018 | 46.059
16 | 1.508 | 0.03792 | -0.018 | 39.774
16.5 | 1.5 | 0.0434 | -0.018 | 34.553
17 | 1.488 | 0.0494 | -0.018 | 30.131
17.5 | 1.473 | 0.05598 | -0.018 | 26.31
18 | 1.455 | 0.06286 | -0.018 | 23.14
18.5 | 1.434 | 0.07004 | -0.018 | 20.479
19 | 1.412 | 0.07755 | -0.018 | 18.208
19.5 | 1.388 | 0.08544 | -0.018 | 16.246
20 | 1.363 | 0.09334 | -0.018 | 14.603

## 98. Re 8M Mach 0.00 (2)
BIGFOIL.COM POLAR EXPORT
NACA23014
NACA23014 |  |  |  | Cl Max: | 1.7778 | at alpha= | 19 | deg
XFOIL ncrit=9 |  |  |  | L/D Max: | 142.477 | at alpha= | 9 | deg
Re: | 8000000 |  |  | Cd Min: | 0.04286 | at alpha= | 20 | deg
Mach: | 0 |  |  | Cl=0 at alpha= | -1.2729 | deg
|  |  |  | @ Cl=0.1, Cd= | 0.0056385
|  |  |  | @ Cl=0.4, Cd= | 0.0053973
|  |  |  | @ Cl=0.6, Cd= | 0.0056153
alpha (deg) | Cl | Cd | Cm | Cl/Cd
-20 | -1.6957 | 0.02731 | -0.0595 | -62.0908
-19.5 | -1.6835 | 0.02453 | -0.0575 | -68.6302
-19 | -1.6665 | 0.02231 | -0.0551 | -74.6974
-18.5 | -1.6469 | 0.02045 | -0.0522 | -80.533
-18 | -1.6243 | 0.01893 | -0.0491 | -85.8056
-17.5 | -1.5985 | 0.01769 | -0.0458 | -90.3618
-17 | -1.571 | 0.01665 | -0.0423 | -94.3544
-16.5 | -1.5422 | 0.01578 | -0.0386 | -97.7313
-16 | -1.5148 | 0.01503 | -0.0342 | -100.7851
-15.5 | -1.4934 | 0.01444 | -0.0282 | -103.4211
-15 | -1.48 | 0.01397 | -0.0202 | -105.9413
-14.5 | -1.4255 | 0.01322 | -0.0206 | -107.829
-14 | -1.3708 | 0.01244 | -0.0211 | -110.1929
-13.5 | -1.3145 | 0.01179 | -0.0218 | -111.4928
-13 | -1.2568 | 0.01122 | -0.0227 | -112.0143
-12.5 | -1.1979 | 0.0107 | -0.0237 | -111.9533
-12 | -1.1488 | 0.01024 | -0.0225 | -112.1875
-11.5 | -1.0923 | 0.00972 | -0.0228 | -112.3765
-11 | -1.028 | 0.00919 | -0.0249 | -111.8607
-10.5 | -0.962 | 0.00874 | -0.0273 | -110.0686
-10 | -0.8867 | 0.00832 | -0.0317 | -106.5745
-9.5 | -0.8292 | 0.00794 | -0.0321 | -104.4332
-9 | -0.783 | 0.00771 | -0.0299 | -101.5564
-8.5 | -0.7368 | 0.00755 | -0.0276 | -97.5894
-8 | -0.6898 | 0.00738 | -0.0255 | -93.4688
-7.5 | -0.6416 | 0.00721 | -0.0237 | -88.9875
-7 | -0.5925 | 0.00711 | -0.0221 | -83.3333
-6.5 | -0.544 | 0.00702 | -0.0203 | -77.4929
-6 | -0.4936 | 0.00696 | -0.019 | -70.9195
-5.5 | -0.4422 | 0.00684 | -0.0178 | -64.6491
-5 | -0.3901 | 0.00676 | -0.0167 | -57.7071
-4.5 | -0.3377 | 0.00669 | -0.0158 | -50.4783
-4 | -0.2853 | 0.00662 | -0.0148 | -43.0967
-3.5 | -0.2324 | 0.00656 | -0.0139 | -35.4268
-3 | -0.1795 | 0.00652 | -0.013 | -27.5307
-2.5 | -0.1263 | 0.00649 | -0.0122 | -19.4607
-2 | -0.0735 | 0.00645 | -0.0113 | -11.3953
-1.5 | -0.0213 | 0.0064 | -0.0103 | -3.3281
-1 | 0.0256 | 0.00597 | -0.0083 | 4.2881
-0.5 | 0.0737 | 0.0057 | -0.0066 | 12.9298
0 | 0.125 | 0.00558 | -0.0055 | 22.4014
0.5 | 0.1764 | 0.00551 | -0.0043 | 32.0145
1 | 0.2286 | 0.00545 | -0.0033 | 41.945
1.5 | 0.2805 | 0.00539 | -0.0023 | 52.0408
2 | 0.3318 | 0.00534 | -0.0011 | 62.1348
3 | 0.439 | 0.00543 | 0.0003 | 80.8471
3.5 | 0.4923 | 0.00548 | 0.001 | 89.8358
4 | 0.5445 | 0.00553 | 0.002 | 98.4629
4.5 | 0.5966 | 0.00561 | 0.003 | 106.3458
5 | 0.6482 | 0.00569 | 0.004 | 113.9192
5.5 | 0.6983 | 0.00581 | 0.0054 | 120.1893
6 | 0.7487 | 0.00591 | 0.0067 | 126.6836
6.5 | 0.797 | 0.00608 | 0.0084 | 131.0855
7 | 0.8465 | 0.00626 | 0.0098 | 135.2236
7.5 | 0.9013 | 0.0065 | 0.01 | 138.6615
8 | 0.9678 | 0.00686 | 0.0074 | 141.0787
8.5 | 1.0317 | 0.00725 | 0.0054 | 142.3034
9 | 1.0985 | 0.00771 | 0.0026 | 142.4773
9.5 | 1.1591 | 0.00819 | 0.0011 | 141.5263
10 | 1.2128 | 0.00872 | 0.0012 | 139.0826
10.5 | 1.2632 | 0.0093 | 0.0018 | 135.828
11 | 1.3215 | 0.00988 | 0.0006 | 133.7551
11.5 | 1.3788 | 0.01048 | -0.0004 | 131.5649
12 | 1.4349 | 0.01112 | -0.0012 | 129.0378
12.5 | 1.4895 | 0.01181 | -0.0019 | 126.1219
13 | 1.5428 | 0.01255 | -0.0023 | 122.9323
13.5 | 1.562 | 0.01315 | 0.0043 | 118.7833
14 | 1.579 | 0.0137 | 0.0113 | 115.2555
14.5 | 1.6035 | 0.01448 | 0.0162 | 110.739
15 | 1.6326 | 0.01529 | 0.0199 | 106.7757
15.5 | 1.6582 | 0.01638 | 0.0236 | 101.2332
16 | 1.6847 | 0.01751 | 0.0268 | 96.2136
16.5 | 1.7066 | 0.019 | 0.0301 | 89.8211
17 | 1.7285 | 0.02064 | 0.0328 | 83.7452
17.5 | 1.7467 | 0.02267 | 0.0353 | 77.049
18 | 1.7591 | 0.02534 | 0.0375 | 69.4199
18.5 | 1.7703 | 0.0284 | 0.039 | 62.3345
19 | 1.7778 | 0.03205 | 0.0398 | 55.4696
19.5 | 1.7744 | 0.03712 | 0.0399 | 47.8017
20 | 1.7687 | 0.04286 | 0.0391 | 41.2669

## 99. Re 8M Mach 0.10 (1)
BIGFOIL.COM POLAR EXPORT
NACA23014
NACA23014 |  |  |  | Cl Max: | 1.506 | at alpha= | 14.5 | deg
JavaFoil+Calcfoil stall+Eppler ext transition |  |  |  | L/D Max: | 127.793 | at alpha= | 9 | deg
Re: | 8000000 |  |  | Cd Min: | 0.00852 | at alpha= | -1 | deg
Mach: | 0.1 |  |  | Cl=0 at alpha= | -1.1967 | deg
|  |  |  | @ Cl=0.1, Cd= | 0.0086925
|  |  |  | @ Cl=0.4, Cd= | 0.0091305
|  |  |  | @ Cl=0.6, Cd= | 0.008786
alpha (deg) | Cl | Cd | Cm | Cl/Cd
-19 | -0.882 | 0.13412 | 0.002 | -6.579
-18.5 | -0.9 | 0.12583 | 0.002 | -7.155
-18 | -0.918 | 0.11713 | 0.002 | -7.834
-17.5 | -0.934 | 0.10888 | 0.002 | -8.574
-17 | -0.954 | 0.09631 | 0.002 | -9.904
-16.5 | -0.987 | 0.0749 | 0.002 | -13.178
-16 | -1.021 | 0.05567 | 0.002 | -18.334
-15.5 | -1.053 | 0.03951 | 0.002 | -26.649
-15 | -1.085 | 0.02705 | 0.002 | -40.087
-14.5 | -1.104 | 0.02066 | 0.001 | -53.407
-14 | -1.113 | 0.01705 | 0.001 | -65.314
-13.5 | -1.113 | 0.01516 | 0.001 | -73.393
-13 | -1.106 | 0.01386 | 0.001 | -79.771
-12.5 | -1.092 | 0.013 | 0 | -84.023
-12 | -1.073 | 0.0123 | 0 | -87.225
-11.5 | -1.049 | 0.01174 | 0 | -89.399
-11 | -1.022 | 0.01125 | -0.001 | -90.792
-10.5 | -0.99 | 0.0108 | -0.001 | -91.684
-10 | -0.955 | 0.0093 | -0.001 | -102.704
-9.5 | -0.916 | 0.00944 | -0.002 | -97.029
-9 | -0.873 | 0.00966 | -0.002 | -90.361
-8.5 | -0.828 | 0.00937 | -0.002 | -88.375
-8 | -0.781 | 0.00969 | -0.003 | -80.543
-7.5 | -0.731 | 0.0094 | -0.003 | -77.744
-7 | -0.679 | 0.00981 | -0.003 | -69.25
-6.5 | -0.626 | 0.00955 | -0.004 | -65.552
-6 | -0.571 | 0.00939 | -0.004 | -60.835
-5.5 | -0.515 | 0.00984 | -0.004 | -52.288
-5 | -0.457 | 0.00966 | -0.005 | -47.339
-4.5 | -0.399 | 0.00945 | -0.005 | -42.232
-4 | -0.34 | 0.00934 | -0.005 | -36.4
-3.5 | -0.28 | 0.00918 | -0.006 | -30.502
-3 | -0.22 | 0.00979 | -0.006 | -22.448
-2.5 | -0.159 | 0.00969 | -0.006 | -16.421
-2 | -0.098 | 0.00964 | -0.007 | -10.188
-1.5 | -0.037 | 0.00853 | -0.007 | -4.35
-1 | 0.024 | 0.00852 | -0.008 | 2.839
-0.5 | 0.086 | 0.00858 | -0.008 | 9.969
0 | 0.147 | 0.00907 | -0.008 | 16.173
0.5 | 0.208 | 0.00908 | -0.009 | 22.889
1 | 0.269 | 0.00901 | -0.009 | 29.841
1.5 | 0.33 | 0.00904 | -0.009 | 36.498
2 | 0.391 | 0.00912 | -0.01 | 42.841
2.5 | 0.451 | 0.00919 | -0.01 | 49.135
3 | 0.512 | 0.00866 | -0.01 | 59.143
3.5 | 0.572 | 0.00873 | -0.011 | 65.573
4 | 0.632 | 0.00885 | -0.011 | 71.472
4.5 | 0.692 | 0.0094 | -0.012 | 73.623
5 | 0.751 | 0.00953 | -0.012 | 78.89
5.5 | 0.81 | 0.00909 | -0.012 | 89.201
6 | 0.869 | 0.00969 | -0.013 | 89.666
6.5 | 0.927 | 0.00997 | -0.013 | 92.968
7 | 0.984 | 0.00958 | -0.013 | 102.675
7.5 | 1.039 | 0.00928 | -0.014 | 112.003
8 | 1.094 | 0.00957 | -0.014 | 114.267
8.5 | 1.147 | 0.00945 | -0.014 | 121.41
9 | 1.198 | 0.00937 | -0.015 | 127.793
9.5 | 1.246 | 0.01081 | -0.015 | 115.323
10 | 1.292 | 0.01143 | -0.015 | 113.013
10.5 | 1.334 | 0.01214 | -0.016 | 109.942
11 | 1.373 | 0.01291 | -0.016 | 106.423
11.5 | 1.408 | 0.01382 | -0.016 | 101.843
12 | 1.437 | 0.01494 | -0.017 | 96.245
12.5 | 1.462 | 0.01629 | -0.017 | 89.786
13 | 1.482 | 0.01798 | -0.017 | 82.447
13.5 | 1.496 | 0.02011 | -0.017 | 74.378
14 | 1.503 | 0.02279 | -0.017 | 65.956
14.5 | 1.506 | 0.02616 | -0.017 | 57.559
15 | 1.504 | 0.03021 | -0.018 | 49.786
15.5 | 1.498 | 0.03497 | -0.018 | 42.853
16 | 1.49 | 0.04026 | -0.018 | 36.999
16.5 | 1.478 | 0.04608 | -0.018 | 32.08
17 | 1.464 | 0.05246 | -0.018 | 27.903
17.5 | 1.445 | 0.05936 | -0.018 | 24.346
18 | 1.423 | 0.06678 | -0.018 | 21.307
18.5 | 1.399 | 0.07438 | -0.018 | 18.81
19 | 1.374 | 0.08197 | -0.018 | 16.758
19.5 | 1.346 | 0.0902 | -0.018 | 14.921

## 100. Re 8M Mach 0.10 (2)
BIGFOIL.COM POLAR EXPORT
NACA23014
NACA23014 |  |  |  | Cl Max: | 1.7676 | at alpha= | 19 | deg
XFOIL ncrit=9 |  |  |  | L/D Max: | 142.198 | at alpha= | 9 | deg
Re: | 8000000 |  |  | Cd Min: | 0.04806 | at alpha= | 20 | deg
Mach: | 0.1 |  |  | Cl=0 at alpha= | -1.2739 | deg
|  |  |  | @ Cl=0.1, Cd= | 0.0056498
|  |  |  | @ Cl=0.4, Cd= | 0.0054012
|  |  |  | @ Cl=0.6, Cd= | 0.0056401
alpha (deg) | Cl | Cd | Cm | Cl/Cd
-20 | -1.6856 | 0.0302 | -0.0635 | -55.8146
-19.5 | -1.6734 | 0.02708 | -0.062 | -61.7947
-19 | -1.6617 | 0.02421 | -0.0597 | -68.6369
-18.5 | -1.6448 | 0.02194 | -0.057 | -74.9681
-18 | -1.6248 | 0.02006 | -0.0538 | -80.997
-17.5 | -1.601 | 0.01857 | -0.0504 | -86.2143
-17 | -1.5747 | 0.01735 | -0.0468 | -90.7608
-16.5 | -1.5465 | 0.01633 | -0.0429 | -94.703
-16 | -1.5184 | 0.01546 | -0.0386 | -98.2147
-15.5 | -1.494 | 0.01477 | -0.0331 | -101.151
-15 | -1.4809 | 0.01426 | -0.0249 | -103.8499
-14.5 | -1.4374 | 0.01359 | -0.0228 | -105.7689
-14 | -1.3815 | 0.01279 | -0.0232 | -108.0141
-13.5 | -1.3249 | 0.01205 | -0.0237 | -109.9502
-13 | -1.2669 | 0.01142 | -0.0243 | -110.937
-12.5 | -1.2076 | 0.01086 | -0.0251 | -111.1971
-12 | -1.1575 | 0.01037 | -0.0239 | -111.6201
-11.5 | -1.1004 | 0.00989 | -0.0241 | -111.2639
-11 | -1.036 | 0.00931 | -0.0259 | -111.2782
-10.5 | -0.9698 | 0.00883 | -0.0281 | -109.8301
-10 | -0.8932 | 0.00839 | -0.0325 | -106.4601
-9.5 | -0.8336 | 0.00801 | -0.0332 | -104.0699
-9 | -0.7872 | 0.00776 | -0.0309 | -101.4433
-8.5 | -0.741 | 0.00759 | -0.0285 | -97.6285
-8 | -0.6936 | 0.00742 | -0.0263 | -93.4771
-7.5 | -0.6453 | 0.00724 | -0.0244 | -89.1298
-6.5 | -0.547 | 0.00704 | -0.0208 | -77.6989
-6 | -0.4964 | 0.00698 | -0.0194 | -71.1175
-5.5 | -0.4446 | 0.00686 | -0.0181 | -64.8105
-5 | -0.3922 | 0.00678 | -0.0171 | -57.8466
-4.5 | -0.3396 | 0.0067 | -0.016 | -50.6866
-4 | -0.2868 | 0.00663 | -0.015 | -43.2579
-3.5 | -0.2337 | 0.00658 | -0.0141 | -35.5167
-3 | -0.1804 | 0.00653 | -0.0132 | -27.6263
-2.5 | -0.127 | 0.0065 | -0.0123 | -19.5385
-2 | -0.0738 | 0.00646 | -0.0114 | -11.4241
-1.5 | -0.0213 | 0.00641 | -0.0104 | -3.3229
-1 | 0.0258 | 0.00599 | -0.0084 | 4.3072
-0.5 | 0.0741 | 0.0057 | -0.0066 | 13
0 | 0.1257 | 0.0056 | -0.0054 | 22.4464
0.5 | 0.1773 | 0.00553 | -0.0043 | 32.0615
1 | 0.2298 | 0.00546 | -0.0033 | 42.0879
1.5 | 0.282 | 0.0054 | -0.0022 | 52.2222
2 | 0.3337 | 0.00536 | -0.001 | 62.2575
2.5 | 0.388 | 0.00539 | -0.0004 | 71.9852
3 | 0.4415 | 0.00544 | 0.0004 | 81.1581
3.5 | 0.495 | 0.00549 | 0.0012 | 90.1639
4 | 0.5477 | 0.00555 | 0.0022 | 98.6847
4.5 | 0.5999 | 0.00564 | 0.0032 | 106.3652
5 | 0.6519 | 0.00571 | 0.0043 | 114.1681
5.5 | 0.7022 | 0.00584 | 0.0058 | 120.2397
6 | 0.7529 | 0.00593 | 0.0071 | 126.9646
6.5 | 0.8016 | 0.0061 | 0.0089 | 131.4098
7 | 0.8511 | 0.00629 | 0.0104 | 135.31
7.5 | 0.9066 | 0.00653 | 0.0106 | 138.8361
8 | 0.9744 | 0.00691 | 0.0079 | 141.013
8.5 | 1.0391 | 0.00731 | 0.0058 | 142.1477
9 | 1.1063 | 0.00778 | 0.0031 | 142.1979
9.5 | 1.1669 | 0.00827 | 0.0019 | 141.1004
10 | 1.2207 | 0.00882 | 0.0021 | 138.4014
10.5 | 1.2725 | 0.0094 | 0.0026 | 135.3723
11 | 1.3313 | 0.00999 | 0.0016 | 133.2633
11.5 | 1.3891 | 0.01061 | 0.0007 | 130.9237
12 | 1.4454 | 0.01129 | 0 | 128.0248
12.5 | 1.5007 | 0.01202 | -0.0006 | 124.8502
13 | 1.5483 | 0.01275 | 0.0004 | 121.4353
13.5 | 1.561 | 0.01333 | 0.0085 | 117.1043
14 | 1.5821 | 0.01397 | 0.0147 | 113.2498
14.5 | 1.6092 | 0.01479 | 0.0191 | 108.8032
15 | 1.6369 | 0.01575 | 0.023 | 103.9302
15.5 | 1.6632 | 0.01687 | 0.0267 | 98.5892
16 | 1.6877 | 0.01821 | 0.0301 | 92.6798
16.5 | 1.7088 | 0.01987 | 0.0334 | 85.999
17 | 1.7305 | 0.02167 | 0.036 | 79.8569
17.5 | 1.7451 | 0.02414 | 0.0384 | 72.2908
18 | 1.7558 | 0.02718 | 0.0403 | 64.599
18.5 | 1.7659 | 0.0306 | 0.0415 | 57.7092
19 | 1.7676 | 0.03512 | 0.0419 | 50.3303
19.5 | 1.7573 | 0.04126 | 0.0413 | 42.5909
20 | 1.7453 | 0.04806 | 0.0397 | 36.315

## 101. Re 8M Mach 0.25 (1)
BIGFOIL.COM POLAR EXPORT
NACA23014
NACA23014 |  |  |  | Cl Max: | 1.45 | at alpha= | 13 | deg
JavaFoil+Calcfoil stall+Eppler ext transition |  |  |  | L/D Max: | 117.403 | at alpha= | 8 | deg
Re: | 8000000 |  |  | Cd Min: | 0.00867 | at alpha= | -1.5 | deg
Mach: | 0.25 |  |  | Cl=0 at alpha= | -1.1984 | deg
|  |  |  | @ Cl=0.1, Cd= | 0.0086795
|  |  |  | @ Cl=0.4, Cd= | 0.008709
|  |  |  | @ Cl=0.6, Cd= | 0.0090195
alpha (deg) | Cl | Cd | Cm | Cl/Cd
-17 | -0.688 | 0.1262 | 0.002 | -5.453
-16.5 | -0.727 | 0.11766 | 0.002 | -6.181
-16 | -0.762 | 0.10955 | 0.001 | -6.954
-15.5 | -0.791 | 0.10156 | 0.001 | -7.787
-15 | -0.816 | 0.09377 | 0.001 | -8.706
-14.5 | -0.841 | 0.08377 | 0.001 | -10.042
-14 | -0.892 | 0.05715 | 0.001 | -15.605
-13.5 | -0.959 | 0.03005 | 0.001 | -31.913
-13 | -1.002 | 0.01921 | 0.001 | -52.179
-12.5 | -1.021 | 0.01545 | 0 | -66.096
-12 | -1.024 | 0.01383 | 0 | -74.062
-11.5 | -1.016 | 0.01286 | 0 | -79.06
-11 | -1.001 | 0.01213 | -0.001 | -82.52
-10.5 | -0.979 | 0.01156 | -0.001 | -84.668
-10 | -0.951 | 0.01105 | -0.001 | -86.048
-9.5 | -0.918 | 0.00947 | -0.002 | -96.913
-9 | -0.879 | 0.00958 | -0.002 | -91.755
-8.5 | -0.837 | 0.00981 | -0.002 | -85.406
-8 | -0.792 | 0.00946 | -0.003 | -83.736
-7.5 | -0.744 | 0.00977 | -0.003 | -76.156
-7 | -0.693 | 0.0095 | -0.003 | -72.9
-6.5 | -0.64 | 0.0099 | -0.004 | -64.624
-6 | -0.584 | 0.00966 | -0.004 | -60.49
-5.5 | -0.527 | 0.00941 | -0.004 | -56.018
-5 | -0.469 | 0.00985 | -0.005 | -47.598
-4.5 | -0.409 | 0.00971 | -0.005 | -42.134
-4 | -0.349 | 0.00958 | -0.006 | -36.399
-3.5 | -0.287 | 0.0094 | -0.006 | -30.571
-3 | -0.226 | 0.00932 | -0.006 | -24.232
-2.5 | -0.163 | 0.0094 | -0.007 | -17.396
-2 | -0.101 | 0.00983 | -0.007 | -10.265
-1.5 | -0.038 | 0.00867 | -0.007 | -4.398
-1 | 0.025 | 0.00874 | -0.008 | 2.845
-0.5 | 0.088 | 0.00867 | -0.008 | 10.133
0 | 0.151 | 0.00872 | -0.009 | 17.288
0.5 | 0.214 | 0.00928 | -0.009 | 23.005
1 | 0.276 | 0.00922 | -0.009 | 29.978
1.5 | 0.339 | 0.00926 | -0.01 | 36.603
2 | 0.401 | 0.0087 | -0.01 | 46.137
2.5 | 0.464 | 0.00875 | -0.01 | 53.003
3 | 0.526 | 0.00885 | -0.011 | 59.425
3.5 | 0.588 | 0.00899 | -0.011 | 65.393
4 | 0.649 | 0.00914 | -0.011 | 71.044
4.5 | 0.71 | 0.00872 | -0.012 | 81.512
5 | 0.771 | 0.00918 | -0.012 | 84.041
5.5 | 0.831 | 0.00936 | -0.013 | 88.821
6 | 0.891 | 0.00951 | -0.013 | 93.701
6.5 | 0.95 | 0.00967 | -0.013 | 98.26
7 | 1.008 | 0.00944 | -0.014 | 106.802
7.5 | 1.064 | 0.0092 | -0.014 | 115.689
8 | 1.119 | 0.00953 | -0.014 | 117.403
8.5 | 1.172 | 0.01045 | -0.015 | 112.183
9 | 1.222 | 0.01096 | -0.015 | 111.518
9.5 | 1.269 | 0.01158 | -0.016 | 109.577
10 | 1.312 | 0.01228 | -0.016 | 106.798
10.5 | 1.35 | 0.01317 | -0.016 | 102.49
11 | 1.384 | 0.01426 | -0.016 | 97.017
11.5 | 1.41 | 0.01558 | -0.017 | 90.503
12 | 1.43 | 0.01726 | -0.017 | 82.846
12.5 | 1.444 | 0.0194 | -0.017 | 74.42
13 | 1.45 | 0.02227 | -0.017 | 65.111
13.5 | 1.448 | 0.02601 | -0.017 | 55.671
14 | 1.439 | 0.0305 | -0.017 | 47.167
14.5 | 1.423 | 0.03599 | -0.017 | 39.54
15 | 1.403 | 0.04219 | -0.017 | 33.247
15.5 | 1.377 | 0.04929 | -0.017 | 27.935
16 | 1.347 | 0.05694 | -0.017 | 23.651
16.5 | 1.312 | 0.06535 | -0.017 | 20.072
17 | 1.272 | 0.07433 | -0.017 | 17.12
17.5 | 1.227 | 0.08327 | -0.017 | 14.736
18 | 1.175 | 0.09307 | -0.017 | 12.63

## 102. Re 8M Mach 0.25 (2)
BIGFOIL.COM POLAR EXPORT
NACA23014
NACA23014 |  |  |  | Cl Max: | 1.7205 | at alpha= | 17.5 | deg
XFOIL ncrit=9 |  |  |  | L/D Max: | 140.992 | at alpha= | 8.5 | deg
Re: | 8000000 |  |  | Cd Min: | 0.07388 | at alpha= | 19.5 | deg
Mach: | 0.25 |  |  | Cl=0 at alpha= | -1.2857 | deg
|  |  |  | @ Cl=0.1, Cd= | 0.0057251
|  |  |  | @ Cl=0.4, Cd= | 0.0054703
|  |  |  | @ Cl=0.6, Cd= | 0.0057023
alpha (deg) | Cl | Cd | Cm | Cl/Cd
-20 | -1.5327 | 0.06025 | -0.0687 | -25.439
-19.5 | -1.5647 | 0.05012 | -0.0734 | -31.2191
-19 | -1.578 | 0.04266 | -0.0757 | -36.9902
-18.5 | -1.5857 | 0.03633 | -0.0766 | -43.6471
-18 | -1.5822 | 0.03152 | -0.076 | -50.1967
-17.5 | -1.5726 | 0.02764 | -0.0741 | -56.8958
-17 | -1.5628 | 0.02421 | -0.0711 | -64.5518
-16.5 | -1.5504 | 0.02136 | -0.067 | -72.5843
-16 | -1.5282 | 0.01938 | -0.0626 | -78.8545
-15.5 | -1.5034 | 0.01778 | -0.0575 | -84.5557
-15 | -1.4773 | 0.01651 | -0.0519 | -89.4791
-14.5 | -1.4545 | 0.01547 | -0.0451 | -94.0207
-14 | -1.439 | 0.01473 | -0.0363 | -97.6918
-13.5 | -1.3818 | 0.01384 | -0.0352 | -99.841
-13 | -1.321 | 0.013 | -0.0346 | -101.6154
-12.5 | -1.2599 | 0.01203 | -0.0343 | -104.7298
-12 | -1.2029 | 0.01127 | -0.0331 | -106.7347
-11.5 | -1.147 | 0.01063 | -0.0315 | -107.9022
-11 | -1.0806 | 0.01005 | -0.0322 | -107.5224
-10.5 | -1.0125 | 0.00945 | -0.0333 | -107.1429
-10 | -0.9306 | 0.00881 | -0.0374 | -105.63
-9.5 | -0.8582 | 0.00836 | -0.0396 | -102.6555
-9 | -0.8093 | 0.00808 | -0.0368 | -100.1609
-8.5 | -0.7634 | 0.00783 | -0.0334 | -97.4968
-8 | -0.7149 | 0.00764 | -0.0305 | -93.5733
-7.5 | -0.6647 | 0.00745 | -0.0281 | -89.2215
-7 | -0.6144 | 0.00728 | -0.0258 | -84.3956
-6.5 | -0.5632 | 0.00721 | -0.0236 | -78.1137
-6 | -0.5116 | 0.00709 | -0.0217 | -72.158
-5.5 | -0.4577 | 0.00698 | -0.0202 | -65.5731
-5 | -0.4039 | 0.00687 | -0.0188 | -58.7918
-4.5 | -0.3495 | 0.00677 | -0.0175 | -51.6248
-4 | -0.295 | 0.00671 | -0.0162 | -43.9642
-3.5 | -0.24 | 0.00665 | -0.0151 | -36.0902
-3 | -0.1852 | 0.0066 | -0.014 | -28.0606
-2.5 | -0.1305 | 0.00657 | -0.0129 | -19.863
-2 | -0.0756 | 0.00654 | -0.0119 | -11.5596
-1.5 | -0.0213 | 0.00649 | -0.0108 | -3.282
-1 | 0.0284 | 0.00615 | -0.0089 | 4.6179
-0.5 | 0.0763 | 0.00577 | -0.0066 | 13.2236
0 | 0.1291 | 0.00567 | -0.0052 | 22.769
0.5 | 0.1824 | 0.00559 | -0.004 | 32.6297
1 | 0.2363 | 0.00553 | -0.0028 | 42.7306
1.5 | 0.2902 | 0.00547 | -0.0016 | 53.053
2 | 0.3442 | 0.00541 | -0.0004 | 63.6229
2.5 | 0.3994 | 0.00547 | 0.0005 | 73.0165
3 | 0.4552 | 0.0055 | 0.0013 | 82.7636
3.5 | 0.51 | 0.00559 | 0.0024 | 91.2343
4 | 0.5647 | 0.00563 | 0.0035 | 100.302
4.5 | 0.6184 | 0.00574 | 0.0048 | 107.7352
5 | 0.6721 | 0.00581 | 0.0061 | 115.6799
5.5 | 0.7241 | 0.00594 | 0.0079 | 121.9024
6 | 0.7754 | 0.00608 | 0.0097 | 127.5329
6.5 | 0.8262 | 0.00622 | 0.0118 | 132.8296
7 | 0.8771 | 0.00645 | 0.0138 | 135.9845
7.5 | 0.9362 | 0.00675 | 0.0139 | 138.6963
8 | 1.0114 | 0.0072 | 0.0105 | 140.4722
8.5 | 1.08 | 0.00766 | 0.0086 | 140.9922
9 | 1.1492 | 0.00816 | 0.0066 | 140.8333
9.5 | 1.211 | 0.00871 | 0.0062 | 139.0356
10 | 1.2628 | 0.00929 | 0.0079 | 135.9311
10.5 | 1.3234 | 0.01002 | 0.0076 | 132.0758
11 | 1.3846 | 0.01073 | 0.0072 | 129.0401
11.5 | 1.4454 | 0.0115 | 0.007 | 125.687
12 | 1.5046 | 0.01236 | 0.0069 | 121.7314
12.5 | 1.5365 | 0.01307 | 0.0122 | 117.5593
13 | 1.5536 | 0.01381 | 0.0202 | 112.4982
13.5 | 1.5791 | 0.01471 | 0.0261 | 107.3487
14 | 1.608 | 0.01577 | 0.0309 | 101.9658
14.5 | 1.6329 | 0.0172 | 0.0355 | 94.936
15 | 1.6592 | 0.01875 | 0.0395 | 88.4907
15.5 | 1.6787 | 0.02088 | 0.0433 | 80.3975
16 | 1.6988 | 0.02326 | 0.0462 | 73.0353
16.5 | 1.7111 | 0.0265 | 0.0486 | 64.5698
17 | 1.7181 | 0.03057 | 0.0501 | 56.2022
17.5 | 1.7205 | 0.03547 | 0.0506 | 48.5058
18 | 1.7097 | 0.04207 | 0.0497 | 40.6394
18.5 | 1.6867 | 0.05047 | 0.0474 | 33.4199
19 | 1.6477 | 0.06115 | 0.0435 | 26.9452
19.5 | 1.5956 | 0.07388 | 0.038 | 21.5972

## 103. Re 8M Mach 0.50 (1)
BIGFOIL.COM POLAR EXPORT
NACA23014
NACA23014 |  |  |  | Cl Max: | 1.278 | at alpha= | 9.5 | deg
JavaFoil+Calcfoil stall+Eppler ext transition |  |  |  | L/D Max: | 108.882 | at alpha= | 6 | deg
Re: | 8000000 |  |  | Cd Min: | 0.00841 | at alpha= | -1 | deg
Mach: | 0.5 |  |  | Cl=0 at alpha= | -1.1972 | deg
|  |  |  | @ Cl=0.1, Cd= | 0.0088594
|  |  |  | @ Cl=0.4, Cd= | 0.008471
|  |  |  | @ Cl=0.6, Cd= | 0.0091852
alpha (deg) | Cl | Cd | Cm | Cl/Cd
-20 | -1.03 | 0.13603 | 0.003 | -7.573
-19.5 | -0.995 | 0.14692 | 0.003 | -6.771
-19 | -0.972 | 0.13323 | 0.003 | -7.296
-18.5 | -0.996 | 0.08549 | 0.003 | -11.652
-18 | -0.916 | 0.13006 | 0.002 | -7.043
-17.5 | -0.897 | 0.11452 | 0.002 | -7.831
-17 | -0.865 | 0.11905 | 0.002 | -7.264
-16.5 | -0.838 | 0.11253 | 0.002 | -7.445
-16 | -0.841 | 0.08172 | 0.002 | -10.295
-15.5 | -0.781 | 0.10916 | 0.001 | -7.156
-15 | -0.759 | 0.09702 | 0.001 | -7.82
-14.5 | -0.734 | 0.09333 | 0.001 | -7.86
-14 | -0.703 | 0.09188 | 0.001 | -7.648
-13.5 | -0.704 | 0.06435 | 0.001 | -10.946
-13 | -0.647 | 0.08613 | 0 | -7.517
-12.5 | -0.63 | 0.07152 | 0 | -8.813
-12 | -0.593 | 0.07935 | 0 | -7.474
-11.5 | -0.573 | 0.06725 | 0 | -8.515
-11 | -0.539 | 0.07133 | 0 | -7.557
-10.5 | -0.518 | 0.06056 | -0.001 | -8.559
-10 | -0.486 | 0.06308 | -0.001 | -7.701
-9.5 | -0.458 | 0.0608 | -0.001 | -7.537
-9 | -0.43 | 0.05884 | -0.001 | -7.315
-8.5 | -0.405 | 0.05378 | -0.002 | -7.524
-8 | -0.729 | 0.01225 | -0.003 | -59.484
-7.5 | -0.741 | 0.0113 | -0.003 | -65.606
-7 | -0.719 | 0.00952 | -0.004 | -75.537
-6.5 | -0.68 | 0.00956 | -0.004 | -71.165
-6 | -0.631 | 0.00973 | -0.005 | -64.842
-5.5 | -0.575 | 0.00942 | -0.005 | -61.069
-5 | -0.515 | 0.0097 | -0.005 | -53.099
-4.5 | -0.452 | 0.0095 | -0.006 | -47.604
-4 | -0.387 | 0.00985 | -0.006 | -39.251
-3.5 | -0.32 | 0.00973 | -0.007 | -32.84
-3 | -0.251 | 0.0096 | -0.007 | -26.165
-2.5 | -0.182 | 0.00963 | -0.007 | -18.924
-2 | -0.113 | 0.00966 | -0.008 | -11.652
-1.5 | -0.043 | 0.00963 | -0.008 | -4.417
-1 | 0.028 | 0.00841 | -0.009 | 3.303
-0.5 | 0.098 | 0.00886 | -0.009 | 11.077
0 | 0.168 | 0.00884 | -0.01 | 19.034
0.5 | 0.238 | 0.00887 | -0.01 | 26.872
1 | 0.308 | 0.009 | -0.01 | 34.27
1.5 | 0.378 | 0.00842 | -0.011 | 44.881
2 | 0.447 | 0.00858 | -0.011 | 52.163
2.5 | 0.517 | 0.00869 | -0.012 | 59.428
3 | 0.585 | 0.00927 | -0.012 | 63.175
3.5 | 0.654 | 0.00888 | -0.012 | 73.591
4 | 0.722 | 0.00906 | -0.013 | 79.672
4.5 | 0.789 | 0.00877 | -0.013 | 89.955
5 | 0.855 | 0.00905 | -0.014 | 94.534
5.5 | 0.92 | 0.00886 | -0.014 | 103.815
6 | 0.984 | 0.00904 | -0.014 | 108.882
6.5 | 1.046 | 0.01046 | -0.015 | 99.97
7 | 1.105 | 0.01132 | -0.015 | 97.545
7.5 | 1.159 | 0.012 | -0.016 | 96.585
8 | 1.208 | 0.0129 | -0.016 | 93.631
8.5 | 1.247 | 0.01413 | -0.016 | 88.225
9 | 1.272 | 0.01597 | -0.017 | 79.703
9.5 | 1.278 | 0.01896 | -0.017 | 67.391
10 | 1.252 | 0.02404 | -0.017 | 52.1
10.5 | 1.181 | 0.03289 | -0.016 | 35.921
11 | 0.983 | 0.04955 | -0.015 | 19.829
11.5 | 0.754 | 0.05841 | -0.015 | 12.902
12 | 0.767 | 0.07307 | -0.015 | 10.491
12.5 | 0.805 | 0.06671 | -0.016 | 12.074
13 | 0.827 | 0.07438 | -0.015 | 11.117
13.5 | 0.848 | 0.08204 | -0.015 | 10.34
14 | 0.876 | 0.0853 | -0.016 | 10.264
14.5 | 0.901 | 0.08897 | -0.016 | 10.131

## 104. Re 8M Mach 0.50 (2)
BIGFOIL.COM POLAR EXPORT
NACA23014
NACA23014 |  |  |  | Cl Max: | 1.6464 | at alpha= | 13 | deg
XFOIL ncrit=9 |  |  |  | L/D Max: | 139.588 | at alpha= | 8 | deg
Re: | 8000000 |  |  | Cd Min: | 0.14929 | at alpha= | 18 | deg
Mach: | 0.5 |  |  | Cl=0 at alpha= | -1.3214 | deg
|  |  |  | @ Cl=0.1, Cd= | 0.0060623
|  |  |  | @ Cl=0.4, Cd= | 0.0057396
|  |  |  | @ Cl=0.6, Cd= | 0.0059894
alpha (deg) | Cl | Cd | Cm | Cl/Cd
-14.5 | -0.6894 | 0.1216 | -0.0257 | -5.6694
-14 | -0.7047 | 0.11024 | -0.0322 | -6.3924
-13.5 | -0.7205 | 0.09926 | -0.0383 | -7.2587
-13 | -0.7428 | 0.08759 | -0.0451 | -8.4804
-12.5 | -0.7606 | 0.07595 | -0.0515 | -10.0145
-12 | -0.7842 | 0.06372 | -0.059 | -12.307
-11.5 | -0.8068 | 0.05305 | -0.0658 | -15.2083
-11 | -0.8421 | 0.04265 | -0.0716 | -19.7444
-10.5 | -0.8762 | 0.03332 | -0.0756 | -26.2965
-10 | -0.9144 | 0.02382 | -0.0773 | -38.3879
-9.5 | -0.9383 | 0.01686 | -0.0714 | -55.6524
-9 | -0.8644 | 0.01073 | -0.0757 | -80.5592
-8.5 | -0.8238 | 0.00954 | -0.0674 | -86.3522
-8 | -0.7917 | 0.00903 | -0.0571 | -87.6744
-7.5 | -0.7438 | 0.00852 | -0.0499 | -87.3005
-7 | -0.6895 | 0.00818 | -0.0442 | -84.291
-6.5 | -0.6329 | 0.00795 | -0.0392 | -79.6101
-6 | -0.5757 | 0.00772 | -0.0347 | -74.5725
-5.5 | -0.5146 | 0.00753 | -0.0312 | -68.34
-5 | -0.4537 | 0.00733 | -0.028 | -61.8963
-4.5 | -0.392 | 0.00718 | -0.0252 | -54.5961
-4 | -0.33 | 0.00707 | -0.0227 | -46.6761
-3.5 | -0.2681 | 0.00698 | -0.0204 | -38.4097
-3 | -0.2059 | 0.00691 | -0.0183 | -29.7974
-2.5 | -0.1443 | 0.00687 | -0.0163 | -21.0044
-2 | -0.0826 | 0.00683 | -0.0144 | -12.0937
-1.5 | -0.0215 | 0.00682 | -0.0126 | -3.1525
-1 | 0.0387 | 0.00675 | -0.0106 | 5.7333
-0.5 | 0.0871 | 0.0061 | -0.0066 | 14.2787
0 | 0.1453 | 0.00593 | -0.0043 | 24.5025
0.5 | 0.2052 | 0.00584 | -0.0024 | 35.137
1 | 0.2658 | 0.0058 | -0.0005 | 45.8276
1.5 | 0.3273 | 0.00573 | 0.0013 | 57.1204
2 | 0.3878 | 0.00573 | 0.0033 | 67.6789
2.5 | 0.451 | 0.00578 | 0.0049 | 78.0277
3 | 0.5136 | 0.00586 | 0.0067 | 87.6451
3.5 | 0.5758 | 0.00595 | 0.0087 | 96.7731
4 | 0.6372 | 0.00605 | 0.0111 | 105.3223
4.5 | 0.6977 | 0.0062 | 0.0138 | 112.5323
5 | 0.7579 | 0.00631 | 0.0167 | 120.1109
5.5 | 0.8149 | 0.00651 | 0.0204 | 125.1767
6 | 0.872 | 0.00666 | 0.0244 | 130.9309
6.5 | 0.9246 | 0.00687 | 0.0295 | 134.5852
7 | 0.9935 | 0.00725 | 0.0314 | 137.0345
7.5 | 1.0954 | 0.00785 | 0.0273 | 139.5414
8 | 1.1865 | 0.0085 | 0.0257 | 139.5882
8.5 | 1.2663 | 0.00925 | 0.0266 | 136.8973
9 | 1.328 | 0.01009 | 0.031 | 131.6155
9.5 | 1.3991 | 0.01104 | 0.0338 | 126.7301
10 | 1.4702 | 0.01222 | 0.0367 | 120.311
10.5 | 1.5325 | 0.01347 | 0.041 | 113.7713
11 | 1.56 | 0.01481 | 0.0504 | 105.3342
11.5 | 1.5894 | 0.01655 | 0.0586 | 96.0363
12 | 1.6189 | 0.01884 | 0.0656 | 85.9289
12.5 | 1.6408 | 0.02213 | 0.0714 | 74.1437
13 | 1.6464 | 0.02709 | 0.0754 | 60.7752
13.5 | 1.6277 | 0.03448 | 0.0763 | 47.2071
14 | 1.5881 | 0.04416 | 0.0738 | 35.9624
14.5 | 1.532 | 0.05557 | 0.0689 | 27.5688
15 | 1.4648 | 0.06819 | 0.0624 | 21.4812
15.5 | 1.3869 | 0.08222 | 0.0541 | 16.8682
16 | 1.3085 | 0.09709 | 0.0445 | 13.4772
16.5 | 1.2451 | 0.1114 | 0.0352 | 11.1768
17 | 1.1983 | 0.12475 | 0.0266 | 9.6056
17.5 | 1.1639 | 0.1372 | 0.0185 | 8.4832
18 | 1.1376 | 0.14929 | 0.0104 | 7.6201

## 105. Re 10M Mach 0.00 (1)
BIGFOIL.COM POLAR EXPORT
NACA23014
NACA23014 |  |  |  | Cl Max: | 1.523 | at alpha= | 15 | deg
JavaFoil+Calcfoil stall+Eppler ext transition |  |  |  | L/D Max: | 130.199 | at alpha= | 9 | deg
Re: | 10000000 |  |  | Cd Min: | 0.00834 | at alpha= | -0.5 | deg
Mach: | 0 |  |  | Cl=0 at alpha= | -1.1967 | deg
|  |  |  | @ Cl=0.1, Cd= | 0.0084826
|  |  |  | @ Cl=0.4, Cd= | 0.0089292
|  |  |  | @ Cl=0.6, Cd= | 0.0089458
alpha (deg) | Cl | Cd | Cm | Cl/Cd
-19 | -0.929 | 0.12639 | 0.003 | -7.347
-18.5 | -0.946 | 0.11645 | 0.002 | -8.119
-18 | -0.968 | 0.1016 | 0.002 | -9.528
-17.5 | -0.994 | 0.08459 | 0.002 | -11.752
-17 | -1.023 | 0.06717 | 0.002 | -15.225
-16.5 | -1.052 | 0.05112 | 0.002 | -20.586
-16 | -1.084 | 0.03643 | 0.002 | -29.766
-15.5 | -1.108 | 0.02711 | 0.002 | -40.862
-15 | -1.125 | 0.02096 | 0.002 | -53.693
-14.5 | -1.135 | 0.01722 | 0.001 | -65.925
-14 | -1.136 | 0.01529 | 0.001 | -74.288
-13.5 | -1.13 | 0.01397 | 0.001 | -80.893
-13 | -1.118 | 0.01305 | 0.001 | -85.671
-12.5 | -1.101 | 0.01232 | 0 | -89.349
-12 | -1.079 | 0.01176 | 0 | -91.802
-11.5 | -1.054 | 0.01123 | 0 | -93.852
-11 | -1.024 | 0.01082 | -0.001 | -94.669
-10.5 | -0.991 | 0.00931 | -0.001 | -106.484
-10 | -0.955 | 0.00947 | -0.001 | -100.746
-9.5 | -0.915 | 0.00969 | -0.002 | -94.392
-9 | -0.872 | 0.00937 | -0.002 | -92.971
-8.5 | -0.826 | 0.00964 | -0.002 | -85.676
-8 | -0.778 | 0.0094 | -0.003 | -82.793
-7.5 | -0.728 | 0.00982 | -0.003 | -74.163
-7 | -0.677 | 0.00953 | -0.003 | -70.987
-6.5 | -0.624 | 0.00929 | -0.004 | -67.091
-6 | -0.569 | 0.00979 | -0.004 | -58.096
-5.5 | -0.512 | 0.00961 | -0.004 | -53.291
-5 | -0.455 | 0.00937 | -0.005 | -48.572
-4.5 | -0.397 | 0.00926 | -0.005 | -42.892
-4 | -0.338 | 0.00909 | -0.005 | -37.219
-3.5 | -0.279 | 0.00902 | -0.006 | -30.891
-3 | -0.219 | 0.00959 | -0.006 | -22.819
-2.5 | -0.158 | 0.00948 | -0.006 | -16.716
-2 | -0.098 | 0.0095 | -0.007 | -10.289
-1.5 | -0.037 | 0.00946 | -0.007 | -3.903
-1 | 0.024 | 0.00839 | -0.008 | 2.87
-0.5 | 0.085 | 0.00834 | -0.008 | 10.207
0 | 0.146 | 0.00892 | -0.008 | 16.377
0.5 | 0.207 | 0.00887 | -0.009 | 23.332
1 | 0.268 | 0.0089 | -0.009 | 30.071
1.5 | 0.328 | 0.00885 | -0.009 | 37.109
2 | 0.389 | 0.00892 | -0.01 | 43.607
2.5 | 0.449 | 0.00897 | -0.01 | 50.096
3 | 0.509 | 0.00907 | -0.01 | 56.181
3.5 | 0.57 | 0.0092 | -0.011 | 61.896
4 | 0.629 | 0.0087 | -0.011 | 72.303
4.5 | 0.689 | 0.00917 | -0.011 | 75.088
5 | 0.748 | 0.00929 | -0.012 | 80.474
5.5 | 0.807 | 0.01001 | -0.012 | 80.614
6 | 0.865 | 0.00956 | -0.013 | 90.482
6.5 | 0.923 | 0.00982 | -0.013 | 93.983
7 | 0.979 | 0.00945 | -0.013 | 103.633
7.5 | 1.035 | 0.00967 | -0.014 | 107.06
8 | 1.089 | 0.0094 | -0.014 | 115.862
8.5 | 1.142 | 0.00927 | -0.014 | 123.245
9 | 1.193 | 0.00917 | -0.015 | 130.199
9.5 | 1.242 | 0.01055 | -0.015 | 117.74
10 | 1.288 | 0.01113 | -0.015 | 115.771
10.5 | 1.332 | 0.01174 | -0.016 | 113.406
11 | 1.372 | 0.0124 | -0.016 | 110.614
11.5 | 1.408 | 0.01321 | -0.016 | 106.539
12 | 1.439 | 0.01418 | -0.017 | 101.466
12.5 | 1.466 | 0.01531 | -0.017 | 95.792
13 | 1.489 | 0.01671 | -0.017 | 89.071
13.5 | 1.505 | 0.01847 | -0.017 | 81.504
14 | 1.516 | 0.02067 | -0.017 | 73.367
14.5 | 1.522 | 0.02349 | -0.018 | 64.783
15 | 1.523 | 0.0269 | -0.018 | 56.621
15.5 | 1.521 | 0.03102 | -0.018 | 49.019
16 | 1.515 | 0.03557 | -0.018 | 42.592
16.5 | 1.506 | 0.04082 | -0.018 | 36.904
17 | 1.495 | 0.04662 | -0.018 | 32.065
17.5 | 1.479 | 0.05306 | -0.018 | 27.874
18 | 1.46 | 0.05978 | -0.018 | 24.428
18.5 | 1.44 | 0.06681 | -0.018 | 21.549
19 | 1.417 | 0.0743 | -0.018 | 19.07
19.5 | 1.393 | 0.08185 | -0.018 | 17.019
20 | 1.368 | 0.08963 | -0.018 | 15.258

## 106. Re 10M Mach 0.00 (2)
BIGFOIL.COM POLAR EXPORT
NACA23014
NACA23014 |  |  |  | Cl Max: | 1.8043 | at alpha= | 19.5 | deg
XFOIL ncrit=9 |  |  |  | L/D Max: | 145.777 | at alpha= | 9 | deg
Re: | 10000000 |  |  | Cd Min: | 0.03908 | at alpha= | 20 | deg
Mach: | 0 |  |  | Cl=0 at alpha= | -1.2858 | deg
|  |  |  | @ Cl=0.1, Cd= | 0.0056382
|  |  |  | @ Cl=0.4, Cd= | 0.0052964
|  |  |  | @ Cl=0.6, Cd= | 0.0055084
alpha (deg) | Cl | Cd | Cm | Cl/Cd
-20 | -1.7263 | 0.02502 | -0.0582 | -68.9968
-19.5 | -1.7074 | 0.02289 | -0.0561 | -74.5915
-19 | -1.686 | 0.02109 | -0.0536 | -79.9431
-18.5 | -1.6657 | 0.01937 | -0.0505 | -85.9938
-18 | -1.6432 | 0.01792 | -0.0471 | -91.6964
-17.5 | -1.6177 | 0.01673 | -0.0435 | -96.6946
-17 | -1.5897 | 0.01578 | -0.0398 | -100.7414
-16.5 | -1.5629 | 0.01493 | -0.0356 | -104.6818
-16 | -1.5394 | 0.01427 | -0.0301 | -107.8767
-15.5 | -1.5285 | 0.0138 | -0.0217 | -110.7609
-15 | -1.4766 | 0.01313 | -0.0216 | -112.46
-14.5 | -1.4212 | 0.01249 | -0.0222 | -113.787
-14 | -1.3652 | 0.01189 | -0.0228 | -114.8192
-13.5 | -1.3093 | 0.01124 | -0.0233 | -116.4858
-13 | -1.2527 | 0.01065 | -0.024 | -117.6244
-12.5 | -1.2037 | 0.01015 | -0.0228 | -118.5911
-12 | -1.1486 | 0.00969 | -0.0229 | -118.5346
-11.5 | -1.0846 | 0.00926 | -0.0248 | -117.1274
-11 | -1.0182 | 0.00877 | -0.0273 | -116.1003
-10.5 | -0.9426 | 0.00826 | -0.0319 | -114.1162
-10 | -0.8835 | 0.00794 | -0.0326 | -111.272
-9.5 | -0.8379 | 0.00775 | -0.0303 | -108.1161
-9 | -0.7932 | 0.00753 | -0.0278 | -105.3386
-8.5 | -0.746 | 0.00735 | -0.0258 | -101.4966
-8 | -0.697 | 0.00721 | -0.0241 | -96.6713
-7.5 | -0.6487 | 0.00706 | -0.0223 | -91.8839
-7 | -0.5994 | 0.00696 | -0.0208 | -86.1207
-6.5 | -0.5499 | 0.00692 | -0.0192 | -79.4653
-6 | -0.4984 | 0.0068 | -0.0181 | -73.2941
-5.5 | -0.4463 | 0.0067 | -0.017 | -66.6119
-5 | -0.3938 | 0.00661 | -0.0161 | -59.5764
-4.5 | -0.3414 | 0.00654 | -0.0151 | -52.2018
-4 | -0.2884 | 0.00648 | -0.0142 | -44.5062
-3.5 | -0.2348 | 0.00642 | -0.0135 | -36.5732
-3 | -0.1817 | 0.00639 | -0.0126 | -28.4351
-2.5 | -0.1284 | 0.00635 | -0.0118 | -20.2205
-2 | -0.0754 | 0.00634 | -0.011 | -11.8927
-1.5 | -0.0221 | 0.00628 | -0.0102 | -3.5191
-1 | 0.0295 | 0.00619 | -0.0091 | 4.7658
-0.5 | 0.0756 | 0.0057 | -0.0069 | 13.2632
0 | 0.1269 | 0.00557 | -0.0058 | 22.7828
0.5 | 0.1785 | 0.00546 | -0.0047 | 32.6923
1 | 0.2309 | 0.0054 | -0.0038 | 42.7593
1.5 | 0.2831 | 0.00535 | -0.0028 | 52.9159
2 | 0.3349 | 0.00523 | -0.0017 | 64.0344
2.5 | 0.3885 | 0.00529 | -0.001 | 73.4405
3 | 0.4428 | 0.00532 | -0.0005 | 83.2331
3.5 | 0.4957 | 0.00539 | 0.0003 | 91.9666
4 | 0.549 | 0.00544 | 0.0011 | 100.9191
4.5 | 0.6012 | 0.00551 | 0.002 | 109.1107
5 | 0.6536 | 0.00561 | 0.0029 | 116.5062
5.5 | 0.7049 | 0.00569 | 0.004 | 123.884
6 | 0.7547 | 0.00584 | 0.0054 | 129.2295
6.5 | 0.8045 | 0.00596 | 0.0068 | 134.9832
7 | 0.8525 | 0.00612 | 0.0085 | 139.2974
7.5 | 0.9004 | 0.00634 | 0.0102 | 142.0189
8 | 0.9531 | 0.00663 | 0.0108 | 143.7557
8.5 | 1.0211 | 0.00702 | 0.0078 | 145.4558
9 | 1.0875 | 0.00746 | 0.0051 | 145.7775
9.5 | 1.1534 | 0.00792 | 0.0025 | 145.6313
10 | 1.2115 | 0.00843 | 0.0016 | 143.7129
10.5 | 1.2594 | 0.00896 | 0.0028 | 140.558
11 | 1.3144 | 0.00956 | 0.0024 | 137.4895
11.5 | 1.3715 | 0.01014 | 0.0014 | 135.2564
12 | 1.4277 | 0.01075 | 0.0006 | 132.8093
12.5 | 1.4824 | 0.01142 | 0 | 129.8074
13 | 1.5366 | 0.01208 | -0.0006 | 127.202
13.5 | 1.5841 | 0.01274 | 0.0001 | 124.3407
14 | 1.5955 | 0.0133 | 0.0083 | 119.9624
14.5 | 1.6182 | 0.01394 | 0.0139 | 116.0832
15 | 1.6457 | 0.01475 | 0.018 | 111.5729
15.5 | 1.6742 | 0.01564 | 0.0215 | 107.046
16 | 1.699 | 0.0168 | 0.0251 | 101.131
16.5 | 1.7256 | 0.01797 | 0.0281 | 96.0267
17 | 1.7475 | 0.01951 | 0.0311 | 89.5695
17.5 | 1.7643 | 0.02151 | 0.034 | 82.0223
18 | 1.7824 | 0.02366 | 0.0362 | 75.3339
18.5 | 1.7942 | 0.02648 | 0.0381 | 67.7568
19 | 1.8006 | 0.03004 | 0.0394 | 59.9401
19.5 | 1.8043 | 0.03422 | 0.0399 | 52.7265
20 | 1.8043 | 0.03908 | 0.0397 | 46.1694

## 107. Re 10M Mach 0.10 (1)
BIGFOIL.COM POLAR EXPORT
NACA23014
NACA23014 |  |  |  | Cl Max: | 1.512 | at alpha= | 14.5 | deg
JavaFoil+Calcfoil stall+Eppler ext transition |  |  |  | L/D Max: | 129.361 | at alpha= | 9 | deg
Re: | 10000000 |  |  | Cd Min: | 0.00838 | at alpha= | -1 | deg
Mach: | 0.1 |  |  | Cl=0 at alpha= | -1.1967 | deg
|  |  |  | @ Cl=0.1, Cd= | 0.0085571
|  |  |  | @ Cl=0.4, Cd= | 0.0090205
|  |  |  | @ Cl=0.6, Cd= | 0.0089767
alpha (deg) | Cl | Cd | Cm | Cl/Cd
-19 | -0.884 | 0.1318 | 0.002 | -6.705
-18.5 | -0.902 | 0.12302 | 0.002 | -7.334
-18 | -0.921 | 0.1137 | 0.002 | -8.096
-17.5 | -0.94 | 0.10266 | 0.002 | -9.158
-17 | -0.97 | 0.0837 | 0.002 | -11.59
-16.5 | -1.001 | 0.06563 | 0.002 | -15.252
-16 | -1.035 | 0.04791 | 0.002 | -21.606
-15.5 | -1.071 | 0.03233 | 0.002 | -33.127
-15 | -1.095 | 0.02395 | 0.002 | -45.707
-14.5 | -1.111 | 0.01885 | 0.001 | -58.962
-14 | -1.118 | 0.01601 | 0.001 | -69.866
-13.5 | -1.116 | 0.01446 | 0.001 | -77.221
-13 | -1.108 | 0.01333 | 0.001 | -83.133
-12.5 | -1.094 | 0.01256 | 0 | -87.097
-12 | -1.074 | 0.01193 | 0 | -90.069
-11.5 | -1.05 | 0.0114 | 0 | -92.154
-11 | -1.022 | 0.01095 | -0.001 | -93.319
-10.5 | -0.99 | 0.00941 | -0.001 | -105.289
-10 | -0.955 | 0.00958 | -0.001 | -99.73
-9.5 | -0.916 | 0.00976 | -0.002 | -93.84
-9 | -0.873 | 0.00943 | -0.002 | -92.574
-8.5 | -0.828 | 0.00975 | -0.002 | -84.922
-8 | -0.781 | 0.00947 | -0.003 | -82.461
-7.5 | -0.731 | 0.00984 | -0.003 | -74.328
-7 | -0.679 | 0.0096 | -0.003 | -70.808
-6.5 | -0.626 | 0.00933 | -0.004 | -67.133
-6 | -0.571 | 0.00918 | -0.004 | -62.214
-5.5 | -0.515 | 0.00966 | -0.004 | -53.29
-5 | -0.457 | 0.0094 | -0.005 | -48.667
-4.5 | -0.399 | 0.00929 | -0.005 | -42.963
-4 | -0.34 | 0.00911 | -0.005 | -37.314
-3.5 | -0.28 | 0.00905 | -0.006 | -30.955
-3 | -0.22 | 0.00961 | -0.006 | -22.885
-2.5 | -0.159 | 0.00949 | -0.006 | -16.781
-2 | -0.098 | 0.00963 | -0.007 | -10.206
-1.5 | -0.037 | 0.00946 | -0.007 | -3.924
-1 | 0.024 | 0.00838 | -0.008 | 2.887
-0.5 | 0.086 | 0.00844 | -0.008 | 10.133
0 | 0.147 | 0.00895 | -0.008 | 16.395
0.5 | 0.208 | 0.00886 | -0.009 | 23.458
1 | 0.269 | 0.00889 | -0.009 | 30.269
1.5 | 0.33 | 0.00895 | -0.009 | 36.862
2 | 0.391 | 0.00901 | -0.01 | 43.361
2.5 | 0.451 | 0.00908 | -0.01 | 49.699
3 | 0.512 | 0.00911 | -0.01 | 56.225
3.5 | 0.572 | 0.00921 | -0.011 | 62.143
4 | 0.632 | 0.00871 | -0.011 | 72.626
4.5 | 0.692 | 0.00927 | -0.012 | 74.676
5 | 0.752 | 0.00939 | -0.012 | 80.031
5.5 | 0.811 | 0.01009 | -0.012 | 80.347
6 | 0.869 | 0.00961 | -0.013 | 90.413
6.5 | 0.927 | 0.00988 | -0.013 | 93.841
7 | 0.984 | 0.0095 | -0.013 | 103.562
7.5 | 1.04 | 0.00975 | -0.014 | 106.635
8 | 1.094 | 0.00949 | -0.014 | 115.348
8.5 | 1.147 | 0.00936 | -0.014 | 122.598
9 | 1.198 | 0.00926 | -0.015 | 129.361
9.5 | 1.247 | 0.01067 | -0.015 | 116.846
10 | 1.293 | 0.01126 | -0.015 | 114.786
10.5 | 1.335 | 0.01191 | -0.016 | 112.111
11 | 1.375 | 0.01261 | -0.016 | 109.053
11.5 | 1.409 | 0.01345 | -0.016 | 104.773
12 | 1.44 | 0.01451 | -0.017 | 99.234
12.5 | 1.465 | 0.0157 | -0.017 | 93.308
13 | 1.486 | 0.01725 | -0.017 | 86.144
13.5 | 1.5 | 0.01919 | -0.017 | 78.18
14 | 1.509 | 0.02163 | -0.017 | 69.754
14.5 | 1.512 | 0.02469 | -0.018 | 61.217
15 | 1.511 | 0.0284 | -0.018 | 53.186
15.5 | 1.505 | 0.0329 | -0.018 | 45.735
16 | 1.496 | 0.03783 | -0.018 | 39.563
16.5 | 1.485 | 0.04343 | -0.018 | 34.189
17 | 1.47 | 0.04962 | -0.018 | 29.623
17.5 | 1.451 | 0.05642 | -0.018 | 25.716
18 | 1.429 | 0.06344 | -0.018 | 22.52
18.5 | 1.404 | 0.07089 | -0.018 | 19.811
19 | 1.378 | 0.07873 | -0.018 | 17.502
19.5 | 1.35 | 0.08663 | -0.018 | 15.587

## 108. Re 10M Mach 0.10 (2)
BIGFOIL.COM POLAR EXPORT
NACA23014
NACA23014 |  |  |  | Cl Max: | 1.7929 | at alpha= | 19.5 | deg
XFOIL ncrit=9 |  |  |  | L/D Max: | 145.666 | at alpha= | 8.5 | deg
Re: | 10000000 |  |  | Cd Min: | 0.04341 | at alpha= | 20 | deg
Mach: | 0.1 |  |  | Cl=0 at alpha= | -1.2875 | deg
|  |  |  | @ Cl=0.1, Cd= | 0.0056497
|  |  |  | @ Cl=0.4, Cd= | 0.0053051
|  |  |  | @ Cl=0.6, Cd= | 0.0055138
alpha (deg) | Cl | Cd | Cm | Cl/Cd
-20 | -1.7247 | 0.0271 | -0.0625 | -63.6421
-19.5 | -1.7082 | 0.02454 | -0.0605 | -69.6088
-19 | -1.6873 | 0.02249 | -0.0582 | -75.0245
-18.5 | -1.6654 | 0.02068 | -0.0554 | -80.5319
-18 | -1.6439 | 0.019 | -0.0521 | -86.5211
-17.5 | -1.6201 | 0.01759 | -0.0484 | -92.1035
-17 | -1.5931 | 0.01647 | -0.0446 | -96.7274
-16.5 | -1.5666 | 0.01545 | -0.0402 | -101.3981
-16 | -1.5409 | 0.01467 | -0.0352 | -105.0375
-15.5 | -1.5223 | 0.01407 | -0.0283 | -108.1947
-15 | -1.4898 | 0.01346 | -0.0239 | -110.6835
-14.5 | -1.4338 | 0.01276 | -0.0243 | -112.3668
-14 | -1.3767 | 0.01214 | -0.0248 | -113.402
-13.5 | -1.3197 | 0.01151 | -0.0252 | -114.6568
-13 | -1.2626 | 0.01086 | -0.0257 | -116.2615
-12.5 | -1.2126 | 0.01031 | -0.0244 | -117.614
-12 | -1.1579 | 0.00982 | -0.0242 | -117.9124
-11.5 | -1.0936 | 0.00936 | -0.0259 | -116.8376
-11 | -1.0267 | 0.00889 | -0.0282 | -115.4893
-10.5 | -0.9498 | 0.00835 | -0.0328 | -113.7485
-10 | -0.8886 | 0.00799 | -0.0338 | -111.214
-9.5 | -0.8425 | 0.0078 | -0.0314 | -108.0128
-9 | -0.7976 | 0.00758 | -0.0287 | -105.2243
-8.5 | -0.7503 | 0.00739 | -0.0266 | -101.5291
-8 | -0.7012 | 0.00724 | -0.0248 | -96.8508
-7.5 | -0.6524 | 0.0071 | -0.023 | -91.8873
-7 | -0.6028 | 0.00699 | -0.0213 | -86.2375
-6.5 | -0.5529 | 0.00694 | -0.0197 | -79.6686
-6 | -0.5013 | 0.00681 | -0.0184 | -73.6123
-5.5 | -0.4487 | 0.00672 | -0.0174 | -66.7708
-5 | -0.396 | 0.00663 | -0.0163 | -59.7285
-4.5 | -0.3432 | 0.00655 | -0.0154 | -52.3969
-4 | -0.2899 | 0.00649 | -0.0144 | -44.6687
-3.5 | -0.236 | 0.00643 | -0.0137 | -36.703
-3 | -0.1826 | 0.0064 | -0.0128 | -28.5312
-2.5 | -0.129 | 0.00636 | -0.012 | -20.283
-2 | -0.0758 | 0.00635 | -0.0111 | -11.937
-1.5 | -0.0221 | 0.00629 | -0.0103 | -3.5135
-1 | 0.0299 | 0.0062 | -0.0091 | 4.8226
-0.5 | 0.0761 | 0.00571 | -0.007 | 13.3275
0 | 0.1276 | 0.00558 | -0.0058 | 22.8674
0.5 | 0.1795 | 0.00546 | -0.0047 | 32.8755
1 | 0.2322 | 0.0054 | -0.0037 | 43
1.5 | 0.2847 | 0.00536 | -0.0027 | 53.1157
2 | 0.3368 | 0.00524 | -0.0016 | 64.2748
2.5 | 0.3907 | 0.0053 | -0.0009 | 73.717
3 | 0.4452 | 0.00533 | -0.0003 | 83.5272
3.5 | 0.4986 | 0.0054 | 0.0005 | 92.3333
4 | 0.5521 | 0.00545 | 0.0013 | 101.3028
4.5 | 0.6047 | 0.00552 | 0.0023 | 109.5471
5 | 0.6573 | 0.00563 | 0.0032 | 116.7496
5.5 | 0.709 | 0.00571 | 0.0043 | 124.1681
6 | 0.759 | 0.00586 | 0.0058 | 129.5222
6.5 | 0.809 | 0.00598 | 0.0073 | 135.2843
7 | 0.8574 | 0.00614 | 0.0091 | 139.6417
7.5 | 0.9056 | 0.00636 | 0.0108 | 142.3899
8 | 0.9589 | 0.00666 | 0.0114 | 143.979
8.5 | 1.0284 | 0.00706 | 0.0083 | 145.6657
9.5 | 1.1618 | 0.00799 | 0.0032 | 145.4068
10 | 1.2198 | 0.00852 | 0.0024 | 143.169
10.5 | 1.2662 | 0.00907 | 0.0042 | 139.6031
11 | 1.3241 | 0.00968 | 0.0033 | 136.7872
11.5 | 1.3817 | 0.01027 | 0.0025 | 134.5375
12 | 1.4384 | 0.01089 | 0.0018 | 132.0845
12.5 | 1.4937 | 0.01158 | 0.0012 | 128.9896
13 | 1.5482 | 0.01232 | 0.0008 | 125.6656
13.5 | 1.5846 | 0.01294 | 0.0041 | 122.4575
14 | 1.5982 | 0.01351 | 0.012 | 118.2976
14.5 | 1.6225 | 0.01427 | 0.0172 | 113.7001
15 | 1.6513 | 0.01511 | 0.0211 | 109.2852
15.5 | 1.6785 | 0.01615 | 0.0248 | 103.9319
16 | 1.7039 | 0.01737 | 0.0283 | 98.0944
16.5 | 1.7295 | 0.01871 | 0.0314 | 92.4372
17 | 1.7482 | 0.02057 | 0.0346 | 84.9878
17.5 | 1.7662 | 0.02268 | 0.0372 | 77.8748
18 | 1.7806 | 0.02529 | 0.0393 | 70.4073
18.5 | 1.7883 | 0.02872 | 0.0409 | 62.2667
19 | 1.7923 | 0.03281 | 0.0417 | 54.6266
19.5 | 1.7929 | 0.03761 | 0.0417 | 47.6708
20 | 1.7875 | 0.04341 | 0.0409 | 41.1771

## 109. Re 10M Mach 0.25 (1)
BIGFOIL.COM POLAR EXPORT
NACA23014
NACA23014 |  |  |  | Cl Max: | 1.455 | at alpha= | 13 | deg
JavaFoil+Calcfoil stall+Eppler ext transition |  |  |  | L/D Max: | 125.518 | at alpha= | 8.5 | deg
Re: | 10000000 |  |  | Cd Min: | 0.00852 | at alpha= | -0.5 | deg
Mach: | 0.25 |  |  | Cl=0 at alpha= | -1.1984 | deg
|  |  |  | @ Cl=0.1, Cd= | 0.0085314
|  |  |  | @ Cl=0.4, Cd= | 0.0091987
|  |  |  | @ Cl=0.6, Cd= | 0.0088636
alpha (deg) | Cl | Cd | Cm | Cl/Cd
-17 | -0.689 | 0.12445 | 0.002 | -5.534
-16.5 | -0.728 | 0.11609 | 0.002 | -6.27
-16 | -0.763 | 0.10806 | 0.001 | -7.058
-15.5 | -0.792 | 0.09944 | 0.001 | -7.969
-15 | -0.819 | 0.09107 | 0.001 | -8.991
-14.5 | -0.857 | 0.07264 | 0.001 | -11.798
-14 | -0.911 | 0.04691 | 0.001 | -19.42
-13.5 | -0.973 | 0.02555 | 0.001 | -38.073
-13 | -1.011 | 0.01742 | 0.001 | -58.041
-12.5 | -1.025 | 0.01468 | 0 | -69.831
-12 | -1.027 | 0.01332 | 0 | -77.089
-11.5 | -1.018 | 0.01242 | 0 | -81.947
-11 | -1.002 | 0.01176 | -0.001 | -85.213
-10.5 | -0.979 | 0.01125 | -0.001 | -87.062
-10 | -0.952 | 0.01077 | -0.001 | -88.356
-9.5 | -0.918 | 0.00922 | -0.002 | -99.607
-9 | -0.88 | 0.00935 | -0.002 | -94.062
-8.5 | -0.838 | 0.00957 | -0.002 | -87.558
-8 | -0.792 | 0.00984 | -0.003 | -80.527
-7.5 | -0.744 | 0.00954 | -0.003 | -77.962
-7 | -0.693 | 0.00927 | -0.003 | -74.768
-6.5 | -0.64 | 0.00967 | -0.004 | -66.169
-6 | -0.584 | 0.00943 | -0.004 | -61.942
-5.5 | -0.527 | 0.00924 | -0.004 | -57.034
-5 | -0.469 | 0.00966 | -0.005 | -48.506
-4.5 | -0.409 | 0.00951 | -0.005 | -43.035
-4 | -0.349 | 0.00931 | -0.006 | -37.476
-3.5 | -0.287 | 0.00923 | -0.006 | -31.155
-3 | -0.226 | 0.00916 | -0.006 | -24.655
-2.5 | -0.164 | 0.00995 | -0.007 | -16.433
-2 | -0.101 | 0.00977 | -0.007 | -10.333
-1.5 | -0.038 | 0.00967 | -0.007 | -3.941
-1 | 0.025 | 0.00858 | -0.008 | 2.896
-0.5 | 0.088 | 0.00852 | -0.008 | 10.311
0 | 0.151 | 0.00858 | -0.009 | 17.573
0.5 | 0.214 | 0.00909 | -0.009 | 23.502
1 | 0.276 | 0.0091 | -0.009 | 30.366
1.5 | 0.339 | 0.00912 | -0.01 | 37.152
2 | 0.401 | 0.0092 | -0.01 | 43.651
2.5 | 0.464 | 0.0093 | -0.01 | 49.854
3 | 0.526 | 0.00875 | -0.011 | 60.082
3.5 | 0.588 | 0.00884 | -0.011 | 66.486
4 | 0.649 | 0.00896 | -0.011 | 72.489
4.5 | 0.71 | 0.00955 | -0.012 | 74.382
5 | 0.771 | 0.00907 | -0.012 | 85.033
5.5 | 0.832 | 0.00925 | -0.013 | 89.939
6 | 0.891 | 0.00998 | -0.013 | 89.302
6.5 | 0.95 | 0.00959 | -0.013 | 99.093
7 | 1.008 | 0.0099 | -0.014 | 101.818
7.5 | 1.065 | 0.0096 | -0.014 | 110.908
8 | 1.119 | 0.00944 | -0.014 | 118.537
8.5 | 1.172 | 0.00934 | -0.015 | 125.518
9 | 1.222 | 0.01083 | -0.015 | 112.833
9.5 | 1.269 | 0.01142 | -0.016 | 111.119
10 | 1.313 | 0.01207 | -0.016 | 108.767
10.5 | 1.351 | 0.01291 | -0.016 | 104.669
11 | 1.386 | 0.01393 | -0.016 | 99.482
11.5 | 1.413 | 0.01512 | -0.017 | 93.459
12 | 1.434 | 0.0166 | -0.017 | 86.351
12.5 | 1.448 | 0.01859 | -0.017 | 77.875
13 | 1.455 | 0.02117 | -0.017 | 68.735
13.5 | 1.454 | 0.02459 | -0.017 | 59.122
14 | 1.444 | 0.02884 | -0.017 | 50.094
14.5 | 1.429 | 0.03396 | -0.017 | 42.09
15 | 1.409 | 0.03995 | -0.017 | 35.261
15.5 | 1.383 | 0.04669 | -0.017 | 29.615
16 | 1.352 | 0.05422 | -0.017 | 24.938
16.5 | 1.316 | 0.06255 | -0.017 | 21.046
17 | 1.277 | 0.07113 | -0.017 | 17.955
17.5 | 1.231 | 0.08009 | -0.017 | 15.37
18 | 1.179 | 0.08956 | -0.017 | 13.167

## 110. Re 10M Mach 0.25 (2)
BIGFOIL.COM POLAR EXPORT
NACA23014
NACA23014 |  |  |  | Cl Max: | 1.7483 | at alpha= | 17.5 | deg
XFOIL ncrit=9 |  |  |  | L/D Max: | 146.243 | at alpha= | 8.5 | deg
Re: | 10000000 |  |  | Cd Min: | 0.08055 | at alpha= | 20 | deg
Mach: | 0.25 |  |  | Cl=0 at alpha= | -1.2928 | deg
|  |  |  | @ Cl=0.1, Cd= | 0.0057228
|  |  |  | @ Cl=0.4, Cd= | 0.0053478
|  |  |  | @ Cl=0.6, Cd= | 0.0055839
alpha (deg) | Cl | Cd | Cm | Cl/Cd
-20 | -1.615 | 0.05124 | -0.0745 | -31.5183
-19.5 | -1.6339 | 0.0432 | -0.0772 | -37.8218
-19 | -1.6398 | 0.03699 | -0.0781 | -44.3309
-18.5 | -1.6391 | 0.03187 | -0.0776 | -51.4308
-18 | -1.6306 | 0.02786 | -0.0759 | -58.5284
-17.5 | -1.6155 | 0.02471 | -0.0732 | -65.3784
-17 | -1.5978 | 0.02206 | -0.0696 | -72.4297
-16.5 | -1.5732 | 0.0201 | -0.0656 | -78.2687
-16 | -1.5485 | 0.01837 | -0.0609 | -84.295
-15.5 | -1.5264 | 0.01675 | -0.0552 | -91.1284
-15 | -1.5036 | 0.01556 | -0.0486 | -96.6324
-14.5 | -1.4834 | 0.01466 | -0.0409 | -101.1869
-14 | -1.4385 | 0.01378 | -0.0375 | -104.3904
-13.5 | -1.3805 | 0.01295 | -0.0363 | -106.6023
-13 | -1.3187 | 0.01215 | -0.0359 | -108.535
-12.5 | -1.2562 | 0.01145 | -0.0356 | -109.7118
-12 | -1.2066 | 0.01073 | -0.0328 | -112.4511
-11.5 | -1.1435 | 0.01006 | -0.0327 | -113.668
-11 | -1.0738 | 0.00948 | -0.034 | -113.27
-10.5 | -0.9915 | 0.00893 | -0.0381 | -111.0302
-10 | -0.9157 | 0.00836 | -0.0409 | -109.5335
-9.5 | -0.8682 | 0.00808 | -0.0377 | -107.4505
-9 | -0.8218 | 0.00787 | -0.0343 | -104.4219
-8.5 | -0.7733 | 0.00766 | -0.0314 | -100.953
-8 | -0.7235 | 0.00743 | -0.0289 | -97.3755
-7.5 | -0.6726 | 0.00729 | -0.0266 | -92.2634
-7 | -0.6216 | 0.00714 | -0.0244 | -87.0588
-6.5 | -0.5703 | 0.00706 | -0.0223 | -80.779
-6 | -0.5166 | 0.00694 | -0.0208 | -74.438
-5.5 | -0.4624 | 0.00682 | -0.0194 | -67.8006
-5 | -0.408 | 0.00671 | -0.018 | -60.8048
-4.5 | -0.3531 | 0.00664 | -0.0168 | -53.1777
-4 | -0.2981 | 0.00656 | -0.0157 | -45.4421
-3.5 | -0.2429 | 0.0065 | -0.0146 | -37.3692
-3 | -0.1879 | 0.00646 | -0.0136 | -29.0867
-2.5 | -0.1322 | 0.00642 | -0.0127 | -20.5919
-2 | -0.0774 | 0.0064 | -0.0116 | -12.0938
-1.5 | -0.0225 | 0.00637 | -0.0106 | -3.5322
-1 | 0.0318 | 0.00627 | -0.0095 | 5.0718
-0.5 | 0.0785 | 0.00578 | -0.007 | 13.5813
0 | 0.1311 | 0.00564 | -0.0056 | 23.2447
0.5 | 0.1846 | 0.00552 | -0.0044 | 33.442
1 | 0.2392 | 0.00544 | -0.0033 | 43.9706
1.5 | 0.2933 | 0.00539 | -0.0022 | 54.4156
2 | 0.3469 | 0.00531 | -0.001 | 65.3296
2.5 | 0.4031 | 0.00535 | -0.0002 | 75.3458
3 | 0.4585 | 0.00541 | 0.0007 | 84.7505
3.5 | 0.5143 | 0.00546 | 0.0016 | 94.1941
4 | 0.5689 | 0.00555 | 0.0026 | 102.5045
4.5 | 0.6239 | 0.00561 | 0.0037 | 111.2121
5 | 0.6777 | 0.00574 | 0.005 | 118.0662
5.5 | 0.7311 | 0.00582 | 0.0064 | 125.6186
6 | 0.7831 | 0.00596 | 0.0081 | 131.3926
6.5 | 0.8337 | 0.00613 | 0.0102 | 136.0033
7 | 0.8837 | 0.00629 | 0.0124 | 140.4928
7.5 | 0.9338 | 0.00651 | 0.0146 | 143.4409
8 | 0.9936 | 0.00685 | 0.0146 | 145.0511
8.5 | 1.0705 | 0.00732 | 0.0109 | 146.2432
9 | 1.1403 | 0.00784 | 0.0087 | 145.4464
9.5 | 1.2075 | 0.00843 | 0.0071 | 143.2384
10 | 1.2656 | 0.00901 | 0.0075 | 140.4661
10.5 | 1.3174 | 0.00963 | 0.0092 | 136.8017
11 | 1.3777 | 0.01035 | 0.009 | 133.1111
11.5 | 1.4379 | 0.01108 | 0.0088 | 129.7744
12 | 1.4976 | 0.01189 | 0.0087 | 125.9546
12.5 | 1.5532 | 0.01273 | 0.0094 | 122.011
13 | 1.571 | 0.01335 | 0.0174 | 117.6779
13.5 | 1.5956 | 0.01413 | 0.0238 | 112.9229
14 | 1.622 | 0.01519 | 0.0292 | 106.7808
14.5 | 1.6513 | 0.01634 | 0.0336 | 101.0588
15 | 1.6756 | 0.0179 | 0.038 | 93.6089
15.5 | 1.7008 | 0.01961 | 0.0417 | 86.7313
16 | 1.7182 | 0.02201 | 0.0453 | 78.0645
16.5 | 1.7359 | 0.02472 | 0.0479 | 70.2225
17 | 1.7456 | 0.02835 | 0.0499 | 61.5732
17.5 | 1.7483 | 0.03299 | 0.0508 | 52.9948
18 | 1.7429 | 0.03885 | 0.0506 | 44.8623
18.5 | 1.7314 | 0.04579 | 0.0493 | 37.8117
19 | 1.7036 | 0.0549 | 0.0464 | 31.031
19.5 | 1.6512 | 0.06727 | 0.0414 | 24.5459
20 | 1.5958 | 0.08055 | 0.0354 | 19.8113

## 111. Re 10M Mach 0.50 (1)
BIGFOIL.COM POLAR EXPORT
NACA23014
NACA23014 |  |  |  | Cl Max: | 1.281 | at alpha= | 9.5 | deg
JavaFoil+Calcfoil stall+Eppler ext transition |  |  |  | L/D Max: | 110.158 | at alpha= | 6 | deg
Re: | 10000000 |  |  | Cd Min: | 0.00845 | at alpha= | 2 | deg
Mach: | 0.5 |  |  | Cl=0 at alpha= | -1.1972 | deg
|  |  |  | @ Cl=0.1, Cd= | 0.0086814
|  |  |  | @ Cl=0.4, Cd= | 0.0087517
|  |  |  | @ Cl=0.6, Cd= | 0.0091768
alpha (deg) | Cl | Cd | Cm | Cl/Cd
-20 | -1.039 | 0.13596 | 0.003 | -7.641
-19.5 | -0.998 | 0.15032 | 0.003 | -6.64
-19 | -0.982 | 0.12814 | 0.003 | -7.667
-18.5 | -1.035 | 0.06023 | 0.004 | -17.178
-18 | -0.917 | 0.12662 | 0.002 | -7.246
-17.5 | -0.943 | 0.07769 | 0.003 | -12.135
-17 | -0.867 | 0.11545 | 0.002 | -7.513
-16.5 | -0.841 | 0.10829 | 0.002 | -7.768
-16 | -0.902 | 0.04296 | 0.002 | -20.999
-15.5 | -0.782 | 0.10693 | 0.001 | -7.315
-15 | -0.767 | 0.08957 | 0.001 | -8.562
-14.5 | -0.737 | 0.0897 | 0.001 | -8.216
-14 | -0.706 | 0.08856 | 0.001 | -7.969
-13.5 | -0.77 | 0.02856 | 0.001 | -26.976
-13 | -0.649 | 0.08389 | 0 | -7.733
-12.5 | -0.701 | 0.02953 | 0 | -23.747
-12 | -0.594 | 0.07738 | 0 | -7.678
-11.5 | -0.626 | 0.03375 | 0 | -18.551
-11 | -0.54 | 0.06957 | 0 | -7.766
-10.5 | -0.581 | 0.0247 | -0.001 | -23.522
-10 | -0.487 | 0.06128 | -0.001 | -7.95
-9.5 | -0.459 | 0.05963 | -0.001 | -7.7
-9 | -0.431 | 0.0575 | -0.001 | -7.501
-8.5 | -0.405 | 0.05265 | -0.002 | -7.701
-8 | -0.73 | 0.0119 | -0.003 | -61.34
-7.5 | -0.742 | 0.01102 | -0.003 | -67.312
-7 | -0.719 | 0.00977 | -0.004 | -73.609
-6.5 | -0.681 | 0.00989 | -0.004 | -68.837
-6 | -0.631 | 0.00949 | -0.005 | -66.542
-5.5 | -0.575 | 0.00977 | -0.005 | -58.909
-5 | -0.515 | 0.00948 | -0.005 | -54.375
-4.5 | -0.452 | 0.00988 | -0.006 | -45.741
-4 | -0.387 | 0.00962 | -0.006 | -40.186
-3.5 | -0.32 | 0.00952 | -0.007 | -33.569
-3 | -0.251 | 0.00946 | -0.007 | -26.58
-2.5 | -0.182 | 0.01 | -0.007 | -18.235
-2 | -0.113 | 0.0101 | -0.008 | -11.145
-1.5 | -0.043 | 0.00941 | -0.008 | -4.525
-1 | 0.028 | 0.00869 | -0.009 | 3.195
-0.5 | 0.098 | 0.00868 | -0.009 | 11.297
0 | 0.168 | 0.00873 | -0.01 | 19.284
0.5 | 0.238 | 0.00872 | -0.01 | 27.343
1 | 0.308 | 0.00876 | -0.01 | 35.192
1.5 | 0.378 | 0.00889 | -0.011 | 42.52
2 | 0.448 | 0.00845 | -0.011 | 52.973
2.5 | 0.517 | 0.009 | -0.012 | 57.383
3 | 0.586 | 0.00915 | -0.012 | 63.986
3.5 | 0.654 | 0.00928 | -0.012 | 70.464
4 | 0.722 | 0.00892 | -0.013 | 80.895
4.5 | 0.789 | 0.00916 | -0.013 | 86.15
5 | 0.855 | 0.0089 | -0.014 | 96.109
5.5 | 0.921 | 0.00872 | -0.014 | 105.532
6 | 0.984 | 0.00894 | -0.014 | 110.158
6.5 | 1.046 | 0.01067 | -0.015 | 98.081
7 | 1.105 | 0.01123 | -0.015 | 98.419
7.5 | 1.16 | 0.01187 | -0.016 | 97.675
8 | 1.208 | 0.01273 | -0.016 | 94.941
8.5 | 1.248 | 0.01391 | -0.016 | 89.738
9 | 1.274 | 0.01564 | -0.017 | 81.48
9.5 | 1.281 | 0.01837 | -0.017 | 69.709
10 | 1.257 | 0.02304 | -0.017 | 54.539
10.5 | 1.187 | 0.03125 | -0.016 | 37.976
11 | 0.987 | 0.04708 | -0.016 | 20.972
11.5 | 0.757 | 0.05567 | -0.015 | 13.599
12 | 0.77 | 0.06935 | -0.015 | 11.108
12.5 | 0.81 | 0.06283 | -0.016 | 12.896
13 | 0.832 | 0.07007 | -0.016 | 11.875
13.5 | 0.855 | 0.07641 | -0.016 | 11.193
14 | 0.883 | 0.07878 | -0.016 | 11.213
14.5 | 0.912 | 0.08086 | -0.016 | 11.273

## 112. Re 10M Mach 0.50 (2)
BIGFOIL.COM POLAR EXPORT
NACA23014
NACA23014 |  |  |  | Cl Max: | 1.1758 | at alpha= | 8 | deg
XFOIL ncrit=9 |  |  |  | L/D Max: | 145.16 | at alpha= | 8 | deg
Re: | 10000000 |  |  | Cd Min: | 0.11696 | at alpha= | -14.5 | deg
Mach: | 0.5 |  |  | Cl=0 at alpha= | -1.3144 | deg
|  |  |  | @ Cl=0.1, Cd= | 0.0060589
|  |  |  | @ Cl=0.4, Cd= | 0.0055828
|  |  |  | @ Cl=0.6, Cd= | 0.0058541
alpha (deg) | Cl | Cd | Cm | Cl/Cd
-14.5 | -0.7197 | 0.11696 | -0.0294 | -6.1534
-14 | -0.7381 | 0.10535 | -0.0362 | -7.0062
-13.5 | -0.7527 | 0.0947 | -0.0422 | -7.9483
-13 | -0.7716 | 0.08357 | -0.0485 | -9.233
-12.5 | -0.7866 | 0.07209 | -0.0546 | -10.9114
-12 | -0.8098 | 0.06055 | -0.0619 | -13.3741
-11.5 | -0.8321 | 0.05035 | -0.0681 | -16.5263
-11 | -0.8644 | 0.04008 | -0.0743 | -21.5669
-10.5 | -0.8927 | 0.03025 | -0.08 | -29.5107
-10 | -0.932 | 0.02259 | -0.077 | -41.2572
-9.5 | -0.9357 | 0.0137 | -0.0767 | -68.2993
-9 | -0.8728 | 0.00997 | -0.0754 | -87.5426
-8.5 | -0.8531 | 0.00923 | -0.0628 | -92.4269
-8 | -0.8094 | 0.00869 | -0.0544 | -93.1415
-7.5 | -0.7562 | 0.00827 | -0.048 | -91.4389
-7 | -0.7008 | 0.00793 | -0.0424 | -88.3733
-6.5 | -0.6436 | 0.00774 | -0.0375 | -83.1525
-6 | -0.5831 | 0.00752 | -0.0335 | -77.5399
-5.5 | -0.5214 | 0.00731 | -0.0301 | -71.3269
-5 | -0.4594 | 0.00714 | -0.0271 | -64.3417
-4.5 | -0.3968 | 0.00701 | -0.0244 | -56.6049
-4 | -0.3346 | 0.00689 | -0.0219 | -48.5631
-3.5 | -0.2721 | 0.0068 | -0.0197 | -40.0147
-3 | -0.2096 | 0.00674 | -0.0177 | -31.0979
-2.5 | -0.1472 | 0.0067 | -0.0158 | -21.9701
-2 | -0.0847 | 0.00668 | -0.0141 | -12.6796
-1.5 | -0.0229 | 0.00665 | -0.0124 | -3.4436
-1 | 0.0388 | 0.00662 | -0.0106 | 5.861
-0.5 | 0.0902 | 0.0061 | -0.0071 | 14.7869
0 | 0.1475 | 0.00586 | -0.0047 | 25.1706
0.5 | 0.2083 | 0.00576 | -0.0029 | 36.1632
1 | 0.2697 | 0.00567 | -0.0012 | 47.5661
1.5 | 0.3309 | 0.00565 | 0.0006 | 58.5664
2 | 0.3919 | 0.00557 | 0.0025 | 70.3591
2.5 | 0.455 | 0.00567 | 0.0042 | 80.2469
3 | 0.5188 | 0.00572 | 0.0058 | 90.6993
3.5 | 0.5812 | 0.00583 | 0.0078 | 99.6913
4 | 0.6437 | 0.00591 | 0.0099 | 108.9171
4.5 | 0.7054 | 0.00604 | 0.0124 | 116.7881
5 | 0.7661 | 0.00619 | 0.0152 | 123.7641
5.5 | 0.8261 | 0.00633 | 0.0184 | 130.5055
6.5 | 0.9373 | 0.00674 | 0.0271 | 139.0653
7 | 0.9896 | 0.00696 | 0.0324 | 142.1839
7.5 | 1.0674 | 0.0074 | 0.033 | 144.2432
8 | 1.1758 | 0.0081 | 0.028 | 145.1605

## 113. Re 12M Mach 0.00 (1)
BIGFOIL.COM POLAR EXPORT
NACA23014
NACA23014 |  |  |  | Cl Max: | 1.528 | at alpha= | 15 | deg
JavaFoil+Calcfoil stall+Eppler ext transition |  |  |  | L/D Max: | 124.57 | at alpha= | 9 | deg
Re: | 12000000 |  |  | Cd Min: | 0.00825 | at alpha= | -1 | deg
Mach: | 0 |  |  | Cl=0 at alpha= | -1.1967 | deg
|  |  |  | @ Cl=0.1, Cd= | 0.0087623
|  |  |  | @ Cl=0.4, Cd= | 0.0088292
|  |  |  | @ Cl=0.6, Cd= | 0.0093352
alpha (deg) | Cl | Cd | Cm | Cl/Cd
-19.5 | -0.914 | 0.13274 | 0.003 | -6.883
-19 | -0.93 | 0.12412 | 0.003 | -7.495
-18.5 | -0.949 | 0.11258 | 0.002 | -8.431
-18 | -0.976 | 0.09432 | 0.002 | -10.353
-17.5 | -1.002 | 0.07824 | 0.002 | -12.811
-17 | -1.031 | 0.06192 | 0.002 | -16.646
-16.5 | -1.062 | 0.04611 | 0.002 | -23.033
-16 | -1.096 | 0.03202 | 0.002 | -34.218
-15.5 | -1.118 | 0.02401 | 0.002 | -46.558
-15 | -1.133 | 0.01922 | 0.002 | -58.943
-14.5 | -1.139 | 0.0164 | 0.001 | -69.478
-14 | -1.139 | 0.01464 | 0.001 | -77.816
-13.5 | -1.132 | 0.01354 | 0.001 | -83.597
-13 | -1.119 | 0.0127 | 0.001 | -88.128
-12.5 | -1.102 | 0.01202 | 0 | -91.663
-12 | -1.08 | 0.01149 | 0 | -94.019
-11.5 | -1.054 | 0.01099 | 0 | -95.945
-11 | -1.024 | 0.0106 | -0.001 | -96.663
-10.5 | -0.991 | 0.00962 | -0.001 | -103.054
-10 | -0.955 | 0.00929 | -0.001 | -102.831
-9.5 | -0.915 | 0.00948 | -0.002 | -96.528
-9 | -0.872 | 0.0098 | -0.002 | -88.991
-8.5 | -0.826 | 0.00947 | -0.002 | -87.281
-8 | -0.778 | 0.0092 | -0.003 | -84.567
-7.5 | -0.729 | 0.00959 | -0.003 | -75.981
-7 | -0.677 | 0.00937 | -0.003 | -72.221
-6.5 | -0.624 | 0.0091 | -0.004 | -68.565
-6 | -0.569 | 0.00961 | -0.004 | -59.152
-5.5 | -0.512 | 0.00945 | -0.004 | -54.22
-5 | -0.455 | 0.00922 | -0.005 | -49.359
-4.5 | -0.397 | 0.00904 | -0.005 | -43.931
-4 | -0.338 | 0.00896 | -0.005 | -37.755
-3.5 | -0.279 | 0.00959 | -0.006 | -29.073
-3 | -0.219 | 0.00943 | -0.006 | -23.203
-2.5 | -0.158 | 0.00939 | -0.006 | -16.876
-2 | -0.098 | 0.00933 | -0.007 | -10.479
-1.5 | -0.037 | 0.00928 | -0.007 | -3.977
-1 | 0.024 | 0.00825 | -0.008 | 2.918
-0.5 | 0.085 | 0.00875 | -0.008 | 9.72
0 | 0.146 | 0.0088 | -0.008 | 16.596
0.5 | 0.207 | 0.00874 | -0.009 | 23.678
1 | 0.268 | 0.00876 | -0.009 | 30.557
1.5 | 0.328 | 0.00875 | -0.009 | 37.542
2 | 0.389 | 0.00882 | -0.01 | 44.085
2.5 | 0.449 | 0.00887 | -0.01 | 50.64
3 | 0.51 | 0.00892 | -0.01 | 57.105
3.5 | 0.57 | 0.00902 | -0.011 | 63.156
4 | 0.629 | 0.00964 | -0.011 | 65.304
4.5 | 0.689 | 0.00911 | -0.011 | 75.647
5 | 0.748 | 0.00922 | -0.012 | 81.098
5.5 | 0.807 | 0.00998 | -0.012 | 80.798
6 | 0.865 | 0.00952 | -0.013 | 90.882
6.5 | 0.923 | 0.00973 | -0.013 | 94.818
7 | 0.979 | 0.00994 | -0.013 | 98.502
7.5 | 1.035 | 0.00961 | -0.014 | 107.675
8 | 1.09 | 0.00936 | -0.014 | 116.453
8.5 | 1.143 | 0.00971 | -0.014 | 117.706
9 | 1.194 | 0.00958 | -0.015 | 124.57
9.5 | 1.243 | 0.01046 | -0.015 | 118.825
10 | 1.289 | 0.01101 | -0.015 | 117.122
10.5 | 1.332 | 0.01158 | -0.016 | 115.088
11 | 1.373 | 0.01221 | -0.016 | 112.45
11.5 | 1.409 | 0.01294 | -0.016 | 108.846
12 | 1.441 | 0.01386 | -0.017 | 103.93
12.5 | 1.469 | 0.0149 | -0.017 | 98.598
13 | 1.491 | 0.01622 | -0.017 | 91.943
13.5 | 1.509 | 0.01781 | -0.017 | 84.745
14 | 1.52 | 0.01986 | -0.017 | 76.552
14.5 | 1.526 | 0.02246 | -0.018 | 67.978
15 | 1.528 | 0.02568 | -0.018 | 59.513
15.5 | 1.526 | 0.02949 | -0.018 | 51.738
16 | 1.52 | 0.03384 | -0.018 | 44.925
16.5 | 1.511 | 0.03891 | -0.018 | 38.845
17 | 1.5 | 0.04459 | -0.018 | 33.632
17.5 | 1.484 | 0.05066 | -0.018 | 29.297
18 | 1.465 | 0.05722 | -0.018 | 25.604
18.5 | 1.444 | 0.06422 | -0.018 | 22.486
19 | 1.421 | 0.07135 | -0.018 | 19.921
19.5 | 1.397 | 0.07876 | -0.018 | 17.739
20 | 1.371 | 0.0865 | -0.018 | 15.855

## 114. Re 12M Mach 0.00 (2)
BIGFOIL.COM POLAR EXPORT
NACA23014
NACA23014 |  |  |  | Cl Max: | 1.8273 | at alpha= | 19.5 | deg
XFOIL ncrit=9 |  |  |  | L/D Max: | 149.098 | at alpha= | 8.5 | deg
Re: | 12000000 |  |  | Cd Min: | 0.03677 | at alpha= | 20 | deg
Mach: | 0 |  |  | Cl=0 at alpha= | -1.2829 | deg
|  |  |  | @ Cl=0.1, Cd= | 0.0056609
|  |  |  | @ Cl=0.4, Cd= | 0.0052014
|  |  |  | @ Cl=0.6, Cd= | 0.0054353
alpha (deg) | Cl | Cd | Cm | Cl/Cd
-20 | -1.752 | 0.02323 | -0.0568 | -75.4197
-19.5 | -1.7315 | 0.02134 | -0.0544 | -81.1387
-19 | -1.7074 | 0.0198 | -0.0518 | -86.2323
-18.5 | -1.6829 | 0.01843 | -0.0488 | -91.3131
-18 | -1.6567 | 0.01724 | -0.0456 | -96.0963
-17.5 | -1.6309 | 0.01613 | -0.0418 | -101.1097
-17 | -1.6025 | 0.01524 | -0.0381 | -105.1509
-16.5 | -1.5779 | 0.01442 | -0.0332 | -109.4244
-16 | -1.5596 | 0.01381 | -0.0266 | -112.9327
-15.5 | -1.5277 | 0.01321 | -0.0225 | -115.6472
-15 | -1.4736 | 0.01253 | -0.0228 | -117.6057
-14.5 | -1.4184 | 0.01192 | -0.0233 | -118.9933
-14 | -1.3623 | 0.01138 | -0.0238 | -119.71
-13.5 | -1.3057 | 0.01085 | -0.0244 | -120.341
-13 | -1.2545 | 0.01028 | -0.0239 | -122.0331
-12.5 | -1.2049 | 0.00976 | -0.0228 | -123.4529
-12 | -1.1434 | 0.00929 | -0.0243 | -123.0786
-11.5 | -1.076 | 0.00885 | -0.027 | -121.5819
-11 | -1.0005 | 0.00841 | -0.0315 | -118.9655
-10.5 | -0.9369 | 0.00799 | -0.0333 | -117.2591
-10 | -0.8923 | 0.00775 | -0.0308 | -115.1355
-9.5 | -0.8468 | 0.00758 | -0.0285 | -111.715
-9 | -0.8004 | 0.00741 | -0.0263 | -108.0162
-8.5 | -0.7524 | 0.00722 | -0.0245 | -104.2105
-8 | -0.7031 | 0.00707 | -0.0229 | -99.4484
-7.5 | -0.6536 | 0.00696 | -0.0214 | -93.908
-7 | -0.6046 | 0.00686 | -0.0198 | -88.1341
-6.5 | -0.554 | 0.00681 | -0.0184 | -81.351
-6 | -0.502 | 0.00668 | -0.0174 | -75.1497
-5.5 | -0.4496 | 0.0066 | -0.0164 | -68.1212
-5 | -0.3969 | 0.00649 | -0.0155 | -61.1556
-4.5 | -0.344 | 0.00644 | -0.0146 | -53.4161
-4 | -0.2904 | 0.00636 | -0.0139 | -45.6604
-3.5 | -0.2371 | 0.00632 | -0.0131 | -37.5158
-3 | -0.1836 | 0.00628 | -0.0123 | -29.2357
-2.5 | -0.1298 | 0.00625 | -0.0116 | -20.768
-2 | -0.0766 | 0.00623 | -0.0108 | -12.2953
-1.5 | -0.0228 | 0.00619 | -0.0101 | -3.6834
-1 | 0.0297 | 0.00614 | -0.0091 | 4.8371
-0.5 | 0.0775 | 0.00575 | -0.0073 | 13.4783
0 | 0.128 | 0.00555 | -0.006 | 23.0631
0.5 | 0.1801 | 0.00544 | -0.005 | 33.1066
1 | 0.2329 | 0.00536 | -0.0041 | 43.4515
1.5 | 0.2858 | 0.00529 | -0.0033 | 54.0265
2 | 0.3371 | 0.0052 | -0.0021 | 64.8269
2.5 | 0.3913 | 0.00519 | -0.0016 | 75.395
3 | 0.4448 | 0.00526 | -0.0009 | 84.5627
3.5 | 0.4991 | 0.0053 | -0.0003 | 94.1698
4 | 0.552 | 0.00539 | 0.0005 | 102.4119
4.5 | 0.605 | 0.00544 | 0.0013 | 111.2132
5 | 0.6572 | 0.00554 | 0.0022 | 118.6282
5.5 | 0.7089 | 0.00564 | 0.0032 | 125.6915
6 | 0.7602 | 0.00574 | 0.0043 | 132.439
6.5 | 0.8098 | 0.00591 | 0.0056 | 137.022
7 | 0.8582 | 0.00609 | 0.0072 | 140.9195
7.5 | 0.9063 | 0.00624 | 0.0089 | 145.2404
8 | 0.9533 | 0.00647 | 0.0108 | 147.3416
8.5 | 1.0079 | 0.00676 | 0.0109 | 149.0976
9 | 1.0762 | 0.00722 | 0.0078 | 149.0582
9.5 | 1.145 | 0.00772 | 0.0045 | 148.3161
10 | 1.2081 | 0.00825 | 0.0024 | 146.4364
10.5 | 1.2626 | 0.00874 | 0.0022 | 144.4622
11 | 1.3104 | 0.00926 | 0.0035 | 141.5119
11.5 | 1.3671 | 0.00981 | 0.0026 | 139.3578
12 | 1.4231 | 0.01039 | 0.0019 | 136.9682
12.5 | 1.4778 | 0.01104 | 0.0013 | 133.8587
13 | 1.5318 | 0.01168 | 0.0007 | 131.1473
13.5 | 1.5846 | 0.01241 | 0.0003 | 127.6873
14 | 1.6126 | 0.01297 | 0.0052 | 124.3331
14.5 | 1.6297 | 0.01358 | 0.012 | 120.0074
15 | 1.6574 | 0.01427 | 0.0162 | 116.1458
15.5 | 1.6845 | 0.01519 | 0.0201 | 110.8953
16 | 1.7134 | 0.01611 | 0.0233 | 106.3563
16.5 | 1.7388 | 0.01728 | 0.0266 | 100.625
17 | 1.7602 | 0.01879 | 0.0299 | 93.6775
17.5 | 1.7818 | 0.02044 | 0.0326 | 87.1722
18 | 1.7975 | 0.02262 | 0.0352 | 79.4651
18.5 | 1.8101 | 0.02526 | 0.0374 | 71.6587
19 | 1.8228 | 0.02819 | 0.0388 | 64.6612
19.5 | 1.8273 | 0.03206 | 0.0397 | 56.9963
20 | 1.8272 | 0.03677 | 0.0398 | 49.6927

## 115. Re 12M Mach 0.10 (1)
BIGFOIL.COM POLAR EXPORT
NACA23014
NACA23014 |  |  |  | Cl Max: | 1.516 | at alpha= | 14.5 | deg
JavaFoil+Calcfoil stall+Eppler ext transition |  |  |  | L/D Max: | 130.289 | at alpha= | 9 | deg
Re: | 12000000 |  |  | Cd Min: | 0.00824 | at alpha= | -1 | deg
Mach: | 0.1 |  |  | Cl=0 at alpha= | -1.1967 | deg
|  |  |  | @ Cl=0.1, Cd= | 0.0084225
|  |  |  | @ Cl=0.4, Cd= | 0.0088362
|  |  |  | @ Cl=0.6, Cd= | 0.0092033
alpha (deg) | Cl | Cd | Cm | Cl/Cd
-19 | -0.885 | 0.13021 | 0.002 | -6.795
-18.5 | -0.904 | 0.12092 | 0.002 | -7.474
-18 | -0.923 | 0.11051 | 0.002 | -8.356
-17.5 | -0.948 | 0.09585 | 0.002 | -9.891
-17 | -0.978 | 0.07788 | 0.002 | -12.554
-16.5 | -1.014 | 0.05757 | 0.002 | -17.616
-16 | -1.049 | 0.04142 | 0.002 | -25.313
-15.5 | -1.079 | 0.0294 | 0.002 | -36.692
-15 | -1.104 | 0.02152 | 0.002 | -51.305
-14.5 | -1.117 | 0.01756 | 0.001 | -63.612
-14 | -1.122 | 0.01535 | 0.001 | -73.078
-13.5 | -1.119 | 0.01394 | 0.001 | -80.299
-13 | -1.11 | 0.01298 | 0.001 | -85.499
-12.5 | -1.095 | 0.01225 | 0 | -89.388
-12 | -1.075 | 0.01165 | 0 | -92.275
-11.5 | -1.051 | 0.01114 | 0 | -94.369
-11 | -1.023 | 0.01071 | -0.001 | -95.492
-10.5 | -0.991 | 0.00919 | -0.001 | -107.815
-10 | -0.955 | 0.00938 | -0.001 | -101.855
-9.5 | -0.916 | 0.00957 | -0.002 | -95.765
-9 | -0.874 | 0.00926 | -0.002 | -94.355
-8.5 | -0.828 | 0.00954 | -0.002 | -86.857
-8 | -0.781 | 0.0093 | -0.003 | -83.952
-7.5 | -0.731 | 0.00965 | -0.003 | -75.73
-7 | -0.679 | 0.00943 | -0.003 | -72.087
-6.5 | -0.626 | 0.00914 | -0.004 | -68.472
-6 | -0.571 | 0.00972 | -0.004 | -58.765
-5.5 | -0.515 | 0.00947 | -0.004 | -54.362
-5 | -0.457 | 0.00922 | -0.005 | -49.616
-4.5 | -0.399 | 0.00912 | -0.005 | -43.767
-4 | -0.34 | 0.00895 | -0.005 | -37.965
-3.5 | -0.28 | 0.00959 | -0.006 | -29.212
-3 | -0.22 | 0.00947 | -0.006 | -23.202
-2.5 | -0.159 | 0.0094 | -0.006 | -16.933
-2 | -0.098 | 0.00945 | -0.007 | -10.401
-1.5 | -0.037 | 0.00928 | -0.007 | -3.999
-1 | 0.024 | 0.00824 | -0.008 | 2.936
-0.5 | 0.086 | 0.00831 | -0.008 | 10.294
0 | 0.147 | 0.0088 | -0.008 | 16.683
0.5 | 0.208 | 0.00876 | -0.009 | 23.74
1 | 0.269 | 0.00879 | -0.009 | 30.62
1.5 | 0.33 | 0.00881 | -0.009 | 37.442
2 | 0.391 | 0.00882 | -0.01 | 44.312
2.5 | 0.452 | 0.00893 | -0.01 | 50.586
3 | 0.512 | 0.00901 | -0.01 | 56.798
3.5 | 0.572 | 0.00911 | -0.011 | 62.808
4 | 0.632 | 0.00931 | -0.011 | 67.961
4.5 | 0.692 | 0.0092 | -0.012 | 75.265
5 | 0.752 | 0.00926 | -0.012 | 81.187
5.5 | 0.811 | 0.01005 | -0.012 | 80.646
6 | 0.869 | 0.00957 | -0.013 | 90.834
6.5 | 0.927 | 0.00982 | -0.013 | 94.411
7 | 0.984 | 0.01001 | -0.013 | 98.325
7.5 | 1.04 | 0.00969 | -0.014 | 107.278
8 | 1.094 | 0.00942 | -0.014 | 116.177
8.5 | 1.147 | 0.00929 | -0.014 | 123.526
9 | 1.198 | 0.0092 | -0.015 | 130.289
9.5 | 1.247 | 0.01057 | -0.015 | 117.99
10 | 1.293 | 0.01114 | -0.015 | 116.103
10.5 | 1.336 | 0.01175 | -0.016 | 113.751
11 | 1.376 | 0.0124 | -0.016 | 110.974
11.5 | 1.411 | 0.01318 | -0.016 | 107.05
12 | 1.442 | 0.01414 | -0.017 | 101.943
12.5 | 1.468 | 0.01527 | -0.017 | 96.099
13 | 1.489 | 0.01667 | -0.017 | 89.326
13.5 | 1.504 | 0.01848 | -0.017 | 81.381
14 | 1.513 | 0.02071 | -0.018 | 73.055
14.5 | 1.516 | 0.02359 | -0.018 | 64.278
15 | 1.515 | 0.0271 | -0.018 | 55.91
15.5 | 1.51 | 0.0313 | -0.018 | 48.252
16 | 1.502 | 0.03603 | -0.018 | 41.675
16.5 | 1.49 | 0.04147 | -0.018 | 35.923
17 | 1.475 | 0.04756 | -0.018 | 31.009
17.5 | 1.456 | 0.05398 | -0.018 | 26.971
18 | 1.433 | 0.06091 | -0.018 | 23.531
18.5 | 1.409 | 0.06828 | -0.018 | 20.63
19 | 1.382 | 0.07573 | -0.018 | 18.254
19.5 | 1.354 | 0.08357 | -0.018 | 16.205

## 116. Re 12M Mach 0.10 (2)
BIGFOIL.COM POLAR EXPORT
NACA23014
NACA23014 |  |  |  | Cl Max: | 1.8182 | at alpha= | 19 | deg
XFOIL ncrit=9 |  |  |  | L/D Max: | 149.235 | at alpha= | 8.5 | deg
Re: | 12000000 |  |  | Cd Min: | 0.04092 | at alpha= | 20 | deg
Mach: | 0.1 |  |  | Cl=0 at alpha= | -1.2841 | deg
|  |  |  | @ Cl=0.1, Cd= | 0.0056636
|  |  |  | @ Cl=0.4, Cd= | 0.0052097
|  |  |  | @ Cl=0.6, Cd= | 0.0054421
alpha (deg) | Cl | Cd | Cm | Cl/Cd
-20 | -1.7519 | 0.02509 | -0.0615 | -69.8246
-19.5 | -1.7335 | 0.02283 | -0.0592 | -75.9308
-19 | -1.7115 | 0.02098 | -0.0565 | -81.5777
-18.5 | -1.6879 | 0.01938 | -0.0535 | -87.0949
-18 | -1.6605 | 0.01812 | -0.0504 | -91.6391
-17.5 | -1.6339 | 0.01692 | -0.0468 | -96.5662
-17 | -1.6061 | 0.01588 | -0.0429 | -101.1398
-16.5 | -1.5803 | 0.01492 | -0.0383 | -105.9182
-16 | -1.5579 | 0.0142 | -0.0324 | -109.7113
-15.5 | -1.5395 | 0.01361 | -0.0253 | -113.1154
-15 | -1.4868 | 0.01286 | -0.0251 | -115.6143
-14.5 | -1.4309 | 0.01218 | -0.0254 | -117.4795
-14 | -1.3742 | 0.01159 | -0.0258 | -118.5677
-13.5 | -1.3167 | 0.01105 | -0.0262 | -119.1584
-13 | -1.2619 | 0.01049 | -0.0261 | -120.2955
-12.5 | -1.2143 | 0.00994 | -0.0244 | -122.163
-12 | -1.153 | 0.00942 | -0.0255 | -122.3992
-11.5 | -1.0852 | 0.00895 | -0.028 | -121.2514
-11 | -1.0088 | 0.0085 | -0.0324 | -118.6824
-10.5 | -0.9421 | 0.00807 | -0.0347 | -116.741
-10 | -0.8974 | 0.00781 | -0.032 | -114.904
-9.5 | -0.8518 | 0.00762 | -0.0295 | -111.7848
-9 | -0.805 | 0.00746 | -0.0273 | -107.9088
-8.5 | -0.7567 | 0.00726 | -0.0253 | -104.2287
-8 | -0.7073 | 0.0071 | -0.0236 | -99.6197
-7.5 | -0.6573 | 0.00699 | -0.022 | -94.0343
-7 | -0.6081 | 0.00689 | -0.0203 | -88.2583
-6.5 | -0.5573 | 0.00683 | -0.0189 | -81.5959
-6 | -0.5048 | 0.0067 | -0.0178 | -75.3433
-5.5 | -0.4521 | 0.00661 | -0.0168 | -68.3964
-5 | -0.3991 | 0.00651 | -0.0158 | -61.3057
-4.5 | -0.3459 | 0.00645 | -0.0149 | -53.6279
-4 | -0.2919 | 0.00637 | -0.0141 | -45.8242
-3.5 | -0.2384 | 0.00633 | -0.0132 | -37.6619
-3 | -0.1846 | 0.00629 | -0.0124 | -29.3482
-2.5 | -0.1305 | 0.00625 | -0.0117 | -20.88
-2 | -0.0769 | 0.00624 | -0.0109 | -12.3237
-1.5 | -0.0228 | 0.0062 | -0.0101 | -3.6774
-1 | 0.03 | 0.00616 | -0.0092 | 4.8701
-0.5 | 0.0781 | 0.00575 | -0.0073 | 13.5826
0 | 0.1288 | 0.00555 | -0.006 | 23.2072
0.5 | 0.1811 | 0.00545 | -0.005 | 33.2294
1 | 0.2341 | 0.00537 | -0.0041 | 43.594
1.5 | 0.2874 | 0.00529 | -0.0032 | 54.3289
2 | 0.3389 | 0.00521 | -0.002 | 65.048
2.5 | 0.3935 | 0.0052 | -0.0014 | 75.6731
3 | 0.4473 | 0.00528 | -0.0007 | 84.7159
3.5 | 0.5019 | 0.00531 | -0.0001 | 94.5198
4 | 0.5551 | 0.0054 | 0.0007 | 102.7963
4.5 | 0.6084 | 0.00545 | 0.0015 | 111.633
5 | 0.661 | 0.00555 | 0.0025 | 119.0991
5.5 | 0.7129 | 0.00566 | 0.0035 | 125.9541
6 | 0.7646 | 0.00576 | 0.0046 | 132.7431
6.5 | 0.8145 | 0.00593 | 0.0061 | 137.3524
7 | 0.8632 | 0.00612 | 0.0078 | 141.0458
7.5 | 0.9114 | 0.00628 | 0.0096 | 145.1274
8 | 0.9587 | 0.0065 | 0.0116 | 147.4923
8.5 | 1.0148 | 0.0068 | 0.0115 | 149.2353
9 | 1.0844 | 0.00729 | 0.0082 | 148.7517
9.5 | 1.1535 | 0.0078 | 0.0051 | 147.8846
10 | 1.217 | 0.00832 | 0.0031 | 146.274
10.5 | 1.2713 | 0.00883 | 0.0032 | 143.9751
11 | 1.32 | 0.00937 | 0.0044 | 140.8751
11.5 | 1.3772 | 0.00994 | 0.0037 | 138.5513
12 | 1.4337 | 0.01054 | 0.0031 | 136.0247
12.5 | 1.4886 | 0.01123 | 0.0026 | 132.5557
13 | 1.5437 | 0.01188 | 0.0021 | 129.9411
13.5 | 1.5971 | 0.01263 | 0.0019 | 126.4529
14 | 1.6123 | 0.01318 | 0.0095 | 122.3293
14.5 | 1.6347 | 0.01383 | 0.0153 | 118.1996
15 | 1.6626 | 0.01465 | 0.0195 | 113.4881
15.5 | 1.6904 | 0.01561 | 0.0233 | 108.2896
16 | 1.7183 | 0.01666 | 0.0267 | 103.1393
16.5 | 1.7416 | 0.01806 | 0.0302 | 96.4341
17 | 1.7641 | 0.01963 | 0.0332 | 89.8675
17.5 | 1.7825 | 0.02162 | 0.0361 | 82.4468
18 | 1.7958 | 0.02419 | 0.0385 | 74.2373
18.5 | 1.8086 | 0.02708 | 0.0403 | 66.7873
19 | 1.8182 | 0.0305 | 0.0414 | 59.6131
19.5 | 1.8154 | 0.03543 | 0.0418 | 51.2391
20 | 1.811 | 0.04092 | 0.0413 | 44.2571

## 117. Re 12M Mach 0.25 (1)
BIGFOIL.COM POLAR EXPORT
NACA23014
NACA23014 |  |  |  | Cl Max: | 1.459 | at alpha= | 13 | deg
JavaFoil+Calcfoil stall+Eppler ext transition |  |  |  | L/D Max: | 126.343 | at alpha= | 8.5 | deg
Re: | 12000000 |  |  | Cd Min: | 0.00838 | at alpha= | -0.5 | deg
Mach: | 0.25 |  |  | Cl=0 at alpha= | -1.1984 | deg
|  |  |  | @ Cl=0.1, Cd= | 0.0084981
|  |  |  | @ Cl=0.4, Cd= | 0.0090594
|  |  |  | @ Cl=0.6, Cd= | 0.0087736
alpha (deg) | Cl | Cd | Cm | Cl/Cd
-17.5 | -0.647 | 0.13205 | 0.002 | -4.897
-17 | -0.689 | 0.12325 | 0.002 | -5.592
-16.5 | -0.728 | 0.11514 | 0.002 | -6.326
-16 | -0.763 | 0.10694 | 0.001 | -7.138
-15.5 | -0.793 | 0.09809 | 0.001 | -8.088
-15 | -0.822 | 0.0884 | 0.001 | -9.295
-14.5 | -0.87 | 0.06421 | 0.001 | -13.543
-14 | -0.929 | 0.03853 | 0.001 | -24.113
-13.5 | -0.985 | 0.02227 | 0.001 | -44.218
-13 | -1.017 | 0.01629 | 0.001 | -62.422
-12.5 | -1.028 | 0.01413 | 0 | -72.798
-12 | -1.028 | 0.01297 | 0 | -79.28
-11.5 | -1.019 | 0.01213 | 0 | -83.973
-11 | -1.003 | 0.01151 | -0.001 | -87.137
-10.5 | -0.98 | 0.011 | -0.001 | -89.108
-10 | -0.952 | 0.00941 | -0.001 | -101.127
-9.5 | -0.918 | 0.00952 | -0.002 | -96.427
-9 | -0.88 | 0.00972 | -0.002 | -90.572
-8.5 | -0.838 | 0.00938 | -0.002 | -89.318
-8 | -0.792 | 0.00965 | -0.003 | -82.106
-7.5 | -0.744 | 0.00934 | -0.003 | -79.636
-7 | -0.693 | 0.00973 | -0.003 | -71.201
-6.5 | -0.64 | 0.00944 | -0.004 | -67.736
-6 | -0.584 | 0.00927 | -0.004 | -63.052
-5.5 | -0.527 | 0.00976 | -0.004 | -54.003
-5 | -0.469 | 0.0095 | -0.005 | -49.354
-4.5 | -0.409 | 0.00935 | -0.005 | -43.741
-4 | -0.349 | 0.00917 | -0.006 | -38.048
-3.5 | -0.288 | 0.0091 | -0.006 | -31.59
-3 | -0.226 | 0.00971 | -0.006 | -23.246
-2.5 | -0.164 | 0.00982 | -0.007 | -16.654
-2 | -0.101 | 0.00957 | -0.007 | -10.545
-1.5 | -0.038 | 0.00952 | -0.007 | -4.005
-1 | 0.025 | 0.00843 | -0.008 | 2.948
-0.5 | 0.088 | 0.00838 | -0.008 | 10.485
0 | 0.151 | 0.009 | -0.009 | 16.753
0.5 | 0.214 | 0.00894 | -0.009 | 23.902
1 | 0.276 | 0.00895 | -0.009 | 30.869
1.5 | 0.339 | 0.00902 | -0.01 | 37.585
2 | 0.401 | 0.00906 | -0.01 | 44.312
2.5 | 0.464 | 0.00919 | -0.01 | 50.457
3 | 0.526 | 0.00919 | -0.011 | 57.195
3.5 | 0.588 | 0.00875 | -0.011 | 67.183
4 | 0.649 | 0.00887 | -0.011 | 73.186
4.5 | 0.71 | 0.00947 | -0.012 | 74.993
5 | 0.771 | 0.00961 | -0.012 | 80.261
5.5 | 0.832 | 0.00917 | -0.013 | 90.665
6 | 0.891 | 0.00993 | -0.013 | 89.751
6.5 | 0.95 | 0.00954 | -0.013 | 99.665
7 | 1.008 | 0.00983 | -0.014 | 102.535
7.5 | 1.065 | 0.00954 | -0.014 | 111.61
8 | 1.12 | 0.00937 | -0.014 | 119.467
8.5 | 1.172 | 0.00928 | -0.015 | 126.343
9 | 1.223 | 0.01074 | -0.015 | 113.812
9.5 | 1.27 | 0.01131 | -0.016 | 112.285
10 | 1.313 | 0.01192 | -0.016 | 110.179
10.5 | 1.353 | 0.01269 | -0.016 | 106.596
11 | 1.387 | 0.01365 | -0.016 | 101.653
11.5 | 1.415 | 0.01477 | -0.017 | 95.818
12 | 1.436 | 0.01613 | -0.017 | 89.03
12.5 | 1.451 | 0.01798 | -0.017 | 80.712
13 | 1.459 | 0.02037 | -0.017 | 71.618
13.5 | 1.458 | 0.02351 | -0.017 | 62.012
14 | 1.45 | 0.02746 | -0.018 | 52.797
14.5 | 1.434 | 0.03237 | -0.018 | 44.315
15 | 1.414 | 0.03802 | -0.018 | 37.191
15.5 | 1.388 | 0.04459 | -0.018 | 31.124
16 | 1.356 | 0.05203 | -0.018 | 26.07
16.5 | 1.321 | 0.05991 | -0.017 | 22.049
17 | 1.281 | 0.06847 | -0.017 | 18.711
17.5 | 1.235 | 0.07738 | -0.017 | 15.954
18 | 1.182 | 0.08682 | -0.017 | 13.616

## 118. Re 12M Mach 0.25 (2)
BIGFOIL.COM POLAR EXPORT
NACA23014
NACA23014 |  |  |  | Cl Max: | 1.775 | at alpha= | 18 | deg
XFOIL ncrit=9 |  |  |  | L/D Max: | 148.674 | at alpha= | 8.5 | deg
Re: | 12000000 |  |  | Cd Min: | 0.07581 | at alpha= | 20 | deg
Mach: | 0.25 |  |  | Cl=0 at alpha= | -1.288 | deg
|  |  |  | @ Cl=0.1, Cd= | 0.0057334
|  |  |  | @ Cl=0.4, Cd= | 0.005259
|  |  |  | @ Cl=0.6, Cd= | 0.0055052
alpha (deg) | Cl | Cd | Cm | Cl/Cd
-20 | -1.67 | 0.04571 | -0.0777 | -36.5347
-19.5 | -1.6802 | 0.03891 | -0.0791 | -43.1817
-19 | -1.682 | 0.03343 | -0.0791 | -50.3141
-18.5 | -1.6761 | 0.02906 | -0.0777 | -57.6772
-18 | -1.6641 | 0.02553 | -0.0753 | -65.1821
-17.5 | -1.646 | 0.02278 | -0.0721 | -72.2564
-17 | -1.6252 | 0.0205 | -0.0681 | -79.278
-16.5 | -1.5989 | 0.01876 | -0.0637 | -85.2292
-16 | -1.5715 | 0.01728 | -0.0588 | -90.9433
-15.5 | -1.5424 | 0.01613 | -0.0534 | -95.6231
-15 | -1.5214 | 0.015 | -0.0463 | -101.4267
-14.5 | -1.4916 | 0.01409 | -0.0402 | -105.8623
-14 | -1.4373 | 0.01314 | -0.0384 | -109.3836
-13.5 | -1.3789 | 0.01232 | -0.0373 | -111.9237
-13 | -1.317 | 0.01156 | -0.0368 | -113.9273
-12.5 | -1.2643 | 0.01093 | -0.0344 | -115.6725
-12 | -1.2051 | 0.01034 | -0.0334 | -116.5474
-11.5 | -1.1345 | 0.00964 | -0.0348 | -117.6867
-11 | -1.0583 | 0.00903 | -0.0376 | -117.1982
-10.5 | -0.9732 | 0.00849 | -0.0422 | -114.629
-10 | -0.9238 | 0.0082 | -0.0394 | -112.6585
-9.5 | -0.8785 | 0.00791 | -0.0357 | -111.0619
-9 | -0.8312 | 0.0077 | -0.0325 | -107.9481
-8.5 | -0.7806 | 0.00752 | -0.0301 | -103.8032
-8 | -0.7298 | 0.0073 | -0.0277 | -99.9726
-7.5 | -0.6786 | 0.00714 | -0.0255 | -95.042
-7 | -0.6269 | 0.00705 | -0.0234 | -88.922
-6.5 | -0.5751 | 0.00695 | -0.0214 | -82.7482
-6 | -0.5203 | 0.00682 | -0.0201 | -76.2903
-5.5 | -0.4662 | 0.00669 | -0.0187 | -69.6861
-5 | -0.4111 | 0.0066 | -0.0175 | -62.2879
-4.5 | -0.3563 | 0.00653 | -0.0163 | -54.5636
-4 | -0.3006 | 0.00643 | -0.0152 | -46.7496
-3.5 | -0.2452 | 0.00637 | -0.0142 | -38.4929
-3 | -0.1899 | 0.00635 | -0.0132 | -29.9055
-2.5 | -0.134 | 0.0063 | -0.0123 | -21.2698
-2 | -0.0786 | 0.00629 | -0.0114 | -12.496
-1.5 | -0.0234 | 0.00626 | -0.0105 | -3.738
-1 | 0.0318 | 0.00621 | -0.0095 | 5.1208
-0.5 | 0.0811 | 0.00581 | -0.0075 | 13.9587
0 | 0.1329 | 0.0056 | -0.0059 | 23.7321
0.5 | 0.1867 | 0.00547 | -0.0048 | 34.1316
1 | 0.2411 | 0.00541 | -0.0037 | 44.5656
1.5 | 0.2962 | 0.00533 | -0.0027 | 55.5722
2 | 0.3493 | 0.00525 | -0.0014 | 66.5333
2.5 | 0.4055 | 0.00526 | -0.0007 | 77.0913
3 | 0.4614 | 0.00533 | 0.0001 | 86.5666
3.5 | 0.5173 | 0.00539 | 0.001 | 95.974
4 | 0.5727 | 0.00546 | 0.0019 | 104.8901
4.5 | 0.6271 | 0.00555 | 0.0031 | 112.991
5 | 0.6823 | 0.00563 | 0.0041 | 121.1901
5.5 | 0.7353 | 0.00577 | 0.0056 | 127.435
6 | 0.7886 | 0.00588 | 0.007 | 134.1156
6.5 | 0.8406 | 0.00604 | 0.0088 | 139.1722
7 | 0.8904 | 0.00625 | 0.011 | 142.464
7.5 | 0.9391 | 0.00647 | 0.0134 | 145.1468
8 | 0.988 | 0.00671 | 0.0159 | 147.2429
8.5 | 1.0541 | 0.00709 | 0.0145 | 148.6742
9 | 1.1309 | 0.00763 | 0.0108 | 148.2176
9.5 | 1.2013 | 0.00816 | 0.0086 | 147.2181
10 | 1.2651 | 0.0088 | 0.0077 | 143.7614
10.5 | 1.3154 | 0.0094 | 0.0097 | 139.9362
11 | 1.3732 | 0.01003 | 0.0101 | 136.9093
11.5 | 1.4334 | 0.0107 | 0.0101 | 133.9626
12 | 1.4931 | 0.01146 | 0.01 | 130.288
12.5 | 1.5491 | 0.0123 | 0.0107 | 125.9431
13 | 1.5866 | 0.013 | 0.0149 | 122.0462
13.5 | 1.6087 | 0.01374 | 0.0219 | 117.0815
14 | 1.6357 | 0.01464 | 0.0275 | 111.7281
14.5 | 1.663 | 0.01582 | 0.0324 | 105.1201
15 | 1.692 | 0.01709 | 0.0365 | 99.0053
15.5 | 1.7146 | 0.01885 | 0.0407 | 90.9602
16 | 1.7371 | 0.02086 | 0.0442 | 83.2742
16.5 | 1.7542 | 0.02348 | 0.0472 | 74.7104
17 | 1.7638 | 0.02696 | 0.0496 | 65.4228
17.5 | 1.7734 | 0.03087 | 0.0509 | 57.4474
18 | 1.775 | 0.03587 | 0.0513 | 49.4842
18.5 | 1.7618 | 0.04273 | 0.0503 | 41.231
19 | 1.7357 | 0.05144 | 0.0479 | 33.7422
19.5 | 1.6887 | 0.06298 | 0.0435 | 26.8133
20 | 1.6351 | 0.07581 | 0.0379 | 21.5684

## 119. Re 12M Mach 0.50 (1)
BIGFOIL.COM POLAR EXPORT
NACA23014
NACA23014 |  |  |  | Cl Max: | 1.283 | at alpha= | 9.5 | deg
JavaFoil+Calcfoil stall+Eppler ext transition |  |  |  | L/D Max: | 105.852 | at alpha= | 6 | deg
Re: | 12000000 |  |  | Cd Min: | 0.00854 | at alpha= | -0.5 | deg
Mach: | 0.5 |  |  | Cl=0 at alpha= | -1.1972 | deg
|  |  |  | @ Cl=0.1, Cd= | 0.0085411
|  |  |  | @ Cl=0.4, Cd= | 0.0088157
|  |  |  | @ Cl=0.6, Cd= | 0.0090271
alpha (deg) | Cl | Cd | Cm | Cl/Cd
-20 | -1.03 | 0.15221 | 0.003 | -6.768
-19.5 | -0.997 | 0.1643 | 0.003 | -6.067
-19 | -0.974 | 0.14453 | 0.003 | -6.742
-18.5 | -0.957 | 0.12415 | 0.003 | -7.705
-18 | -0.919 | 0.1338 | 0.002 | -6.87
-17.5 | -0.901 | 0.11633 | 0.002 | -7.741
-17 | -0.868 | 0.11855 | 0.002 | -7.318
-16.5 | -0.851 | 0.10014 | 0.002 | -8.498
-16 | -0.913 | 0.03811 | 0.002 | -23.942
-15.5 | -0.783 | 0.10493 | 0.001 | -7.465
-15 | -0.813 | 0.05673 | 0.002 | -14.323
-14.5 | -0.742 | 0.08496 | 0.001 | -8.733
-14 | -0.709 | 0.08485 | 0.001 | -8.359
-13.5 | -0.787 | 0.02265 | 0.001 | -34.758
-13 | -0.651 | 0.08168 | 0 | -7.966
-12.5 | -0.724 | 0.0214 | 0 | -33.85
-12 | -0.595 | 0.07577 | 0 | -7.855
-11.5 | -0.662 | 0.02003 | 0 | -33.037
-11 | -0.541 | 0.06813 | 0 | -7.947
-10.5 | -0.608 | 0.01652 | -0.001 | -36.795
-10 | -0.489 | 0.05975 | -0.001 | -8.177
-9.5 | -0.46 | 0.05858 | -0.001 | -7.85
-9 | -0.432 | 0.05676 | -0.001 | -7.608
-8.5 | -0.406 | 0.05195 | -0.002 | -7.817
-8 | -0.73 | 0.01159 | -0.003 | -62.999
-7.5 | -0.742 | 0.01078 | -0.003 | -68.799
-7 | -0.72 | 0.00955 | -0.004 | -75.373
-6.5 | -0.681 | 0.00967 | -0.004 | -70.37
-6 | -0.631 | 0.00929 | -0.005 | -67.928
-5.5 | -0.575 | 0.00958 | -0.005 | -60.075
-5 | -0.515 | 0.0093 | -0.005 | -55.403
-4.5 | -0.452 | 0.0097 | -0.006 | -46.612
-4 | -0.387 | 0.00946 | -0.006 | -40.888
-3.5 | -0.32 | 0.00937 | -0.007 | -34.115
-3 | -0.251 | 0.00995 | -0.007 | -25.271
-2.5 | -0.182 | 0.00992 | -0.007 | -18.381
-2 | -0.113 | 0.00985 | -0.008 | -11.429
-1.5 | -0.043 | 0.00973 | -0.008 | -4.375
-1 | 0.028 | 0.00958 | -0.009 | 2.898
-0.5 | 0.098 | 0.00854 | -0.009 | 11.489
0 | 0.168 | 0.00858 | -0.01 | 19.626
0.5 | 0.238 | 0.00857 | -0.01 | 27.818
1 | 0.308 | 0.00863 | -0.01 | 35.737
1.5 | 0.378 | 0.0088 | -0.011 | 42.971
2 | 0.448 | 0.00885 | -0.011 | 50.553
2.5 | 0.517 | 0.0089 | -0.012 | 58.078
3 | 0.586 | 0.00899 | -0.012 | 65.119
3.5 | 0.654 | 0.00917 | -0.012 | 71.293
4 | 0.722 | 0.00879 | -0.013 | 82.101
4.5 | 0.789 | 0.00904 | -0.013 | 87.264
5 | 0.855 | 0.00879 | -0.014 | 97.301
5.5 | 0.921 | 0.00952 | -0.014 | 96.761
6 | 0.985 | 0.0093 | -0.015 | 105.852
6.5 | 1.046 | 0.01059 | -0.015 | 98.792
7 | 1.105 | 0.01114 | -0.015 | 99.2
7.5 | 1.16 | 0.01177 | -0.016 | 98.541
8 | 1.209 | 0.01262 | -0.016 | 95.844
8.5 | 1.249 | 0.01374 | -0.016 | 90.873
9 | 1.276 | 0.01539 | -0.017 | 82.885
9.5 | 1.283 | 0.01793 | -0.017 | 71.548
10 | 1.26 | 0.02228 | -0.017 | 56.574
10.5 | 1.191 | 0.03008 | -0.017 | 39.584
11 | 0.991 | 0.04534 | -0.016 | 21.855
11.5 | 0.76 | 0.05327 | -0.016 | 14.272
12 | 0.773 | 0.06685 | -0.015 | 11.566
12.5 | 0.814 | 0.06017 | -0.016 | 13.523
13 | 0.836 | 0.06659 | -0.016 | 12.561
13.5 | 0.86 | 0.07225 | -0.016 | 11.907
14 | 0.883 | 0.08002 | -0.016 | 11.031
14.5 | 0.893 | 0.10224 | -0.015 | 8.732

## 120. Re 12M Mach 0.50 (2)
BIGFOIL.COM POLAR EXPORT
NACA23014
NACA23014 |  |  |  | Cl Max: | 1.7069 | at alpha= | 13 | deg
XFOIL ncrit=9 |  |  |  | L/D Max: | 148.16 | at alpha= | 8 | deg
Re: | 12000000 |  |  | Cd Min: | 0.08972 | at alpha= | 16 | deg
Mach: | 0.5 |  |  | Cl=0 at alpha= | -99 | deg
|  |  |  | @ Cl=0.1, Cd= | 0.00579
|  |  |  | @ Cl=0.4, Cd= | 0.0055031
|  |  |  | @ Cl=0.6, Cd= | 0.0057393
alpha (deg) | Cl | Cd | Cm | Cl/Cd
0 | 0.1504 | 0.00579 | -0.0052 | 25.9758
0.5 | 0.2104 | 0.00567 | -0.0033 | 37.1076
1 | 0.2722 | 0.00558 | -0.0016 | 48.7814
1.5 | 0.334 | 0.00554 | 0.0001 | 60.2888
2 | 0.3951 | 0.0055 | 0.002 | 71.8364
2.5 | 0.4587 | 0.00554 | 0.0035 | 82.7978
3 | 0.522 | 0.00563 | 0.0052 | 92.7176
3.5 | 0.586 | 0.00571 | 0.0069 | 102.627
4 | 0.6482 | 0.00584 | 0.0091 | 110.9932
4.5 | 0.7114 | 0.00593 | 0.0113 | 119.9663
5 | 0.7725 | 0.00611 | 0.014 | 126.4321
5.5 | 0.8333 | 0.00624 | 0.0171 | 133.5417
6 | 0.8921 | 0.00641 | 0.0207 | 139.1732
6.5 | 0.9476 | 0.00666 | 0.0252 | 142.2823
7 | 1.0003 | 0.0069 | 0.0305 | 144.971
7.5 | 1.0489 | 0.00711 | 0.0368 | 147.5246
8 | 1.1512 | 0.00777 | 0.0329 | 148.1596
8.5 | 1.2527 | 0.00854 | 0.0297 | 146.6862
9 | 1.3344 | 0.00934 | 0.0307 | 142.8694
9.5 | 1.3907 | 0.01018 | 0.0363 | 136.611
10 | 1.4631 | 0.01118 | 0.0392 | 130.8676
10.5 | 1.534 | 0.01232 | 0.0426 | 124.513
11 | 1.6011 | 0.01361 | 0.0466 | 117.6414
11.5 | 1.6342 | 0.01499 | 0.0555 | 109.0193
12 | 1.6678 | 0.01676 | 0.0636 | 99.5107
12.5 | 1.6974 | 0.01929 | 0.0708 | 87.9938
13 | 1.7069 | 0.02356 | 0.0766 | 72.4491
13.5 | 1.6893 | 0.03037 | 0.0791 | 55.624
14 | 1.6463 | 0.03996 | 0.0775 | 41.1987
14.5 | 1.5937 | 0.05088 | 0.0732 | 31.3227
15 | 1.5383 | 0.06233 | 0.0679 | 24.6799
15.5 | 1.4695 | 0.07519 | 0.0607 | 19.5438
16 | 1.3882 | 0.08972 | 0.0515 | 15.4726

## 121. Re 14M Mach 0.00 (1)
BIGFOIL.COM POLAR EXPORT
NACA23014
NACA23014 |  |  |  | Cl Max: | 1.533 | at alpha= | 15 | deg
JavaFoil+Calcfoil stall+Eppler ext transition |  |  |  | L/D Max: | 132.246 | at alpha= | 9.5 | deg
Re: | 14000000 |  |  | Cd Min: | 0.00812 | at alpha= | -1 | deg
Mach: | 0 |  |  | Cl=0 at alpha= | -1.1967 | deg
|  |  |  | @ Cl=0.1, Cd= | 0.0086523
|  |  |  | @ Cl=0.4, Cd= | 0.008731
|  |  |  | @ Cl=0.6, Cd= | 0.0092502
alpha (deg) | Cl | Cd | Cm | Cl/Cd
-19.5 | -0.915 | 0.13048 | 0.003 | -7.015
-19 | -0.933 | 0.12141 | 0.003 | -7.68
-18.5 | -0.953 | 0.10912 | 0.003 | -8.731
-18 | -0.981 | 0.09076 | 0.003 | -10.804
-17.5 | -1.008 | 0.07417 | 0.002 | -13.589
-17 | -1.037 | 0.058 | 0.002 | -17.881
-16.5 | -1.071 | 0.04168 | 0.002 | -25.701
-16 | -1.104 | 0.02899 | 0.002 | -38.091
-15.5 | -1.125 | 0.02215 | 0.002 | -50.781
-15 | -1.138 | 0.01807 | 0.002 | -62.953
-14.5 | -1.143 | 0.01572 | 0.001 | -72.683
-14 | -1.141 | 0.01424 | 0.001 | -80.112
-13.5 | -1.133 | 0.0132 | 0.001 | -85.895
-13 | -1.12 | 0.01242 | 0.001 | -90.188
-12.5 | -1.103 | 0.0118 | 0 | -93.479
-12 | -1.081 | 0.01128 | 0 | -95.798
-11.5 | -1.055 | 0.01081 | 0 | -97.587
-11 | -1.025 | 0.0093 | -0.001 | -110.169
-10.5 | -0.992 | 0.00944 | -0.001 | -105.007
-10 | -0.955 | 0.00968 | -0.001 | -98.691
-9.5 | -0.915 | 0.00933 | -0.002 | -98.058
-9 | -0.872 | 0.00962 | -0.002 | -90.597
-8.5 | -0.826 | 0.00931 | -0.002 | -88.765
-8 | -0.778 | 0.00972 | -0.003 | -80.083
-7.5 | -0.729 | 0.00943 | -0.003 | -77.284
-7 | -0.677 | 0.00922 | -0.003 | -73.447
-6.5 | -0.624 | 0.00968 | -0.004 | -64.444
-6 | -0.569 | 0.00945 | -0.004 | -60.163
-5.5 | -0.512 | 0.0093 | -0.004 | -55.098
-5 | -0.455 | 0.00908 | -0.005 | -50.12
-4.5 | -0.397 | 0.00899 | -0.005 | -44.172
-4 | -0.338 | 0.00954 | -0.005 | -35.447
-3.5 | -0.279 | 0.00945 | -0.006 | -29.49
-3 | -0.219 | 0.00935 | -0.006 | -23.405
-2.5 | -0.158 | 0.00929 | -0.006 | -17.056
-2 | -0.098 | 0.00925 | -0.007 | -10.567
-1.5 | -0.037 | 0.0091 | -0.007 | -4.056
-1 | 0.024 | 0.00812 | -0.008 | 2.966
-0.5 | 0.085 | 0.00864 | -0.008 | 9.849
0 | 0.146 | 0.00869 | -0.008 | 16.806
0.5 | 0.207 | 0.00863 | -0.009 | 23.964
1 | 0.268 | 0.00867 | -0.009 | 30.887
1.5 | 0.328 | 0.00865 | -0.009 | 37.976
2 | 0.389 | 0.00872 | -0.01 | 44.574
2.5 | 0.449 | 0.00878 | -0.01 | 51.164
3 | 0.51 | 0.00883 | -0.01 | 57.686
3.5 | 0.57 | 0.00894 | -0.011 | 63.722
4 | 0.629 | 0.00955 | -0.011 | 65.927
4.5 | 0.689 | 0.00972 | -0.011 | 70.894
5 | 0.748 | 0.00916 | -0.012 | 81.697
5.5 | 0.807 | 0.00994 | -0.012 | 81.203
6 | 0.865 | 0.01007 | -0.013 | 85.897
6.5 | 0.923 | 0.00969 | -0.013 | 95.262
7 | 0.979 | 0.00989 | -0.013 | 99.07
7.5 | 1.035 | 0.00956 | -0.014 | 108.292
8 | 1.09 | 0.00986 | -0.014 | 110.502
8.5 | 1.143 | 0.00965 | -0.014 | 118.448
9 | 1.194 | 0.00953 | -0.015 | 125.256
9.5 | 1.243 | 0.0094 | -0.015 | 132.246
10 | 1.289 | 0.01092 | -0.015 | 118.125
10.5 | 1.333 | 0.01145 | -0.016 | 116.404
11 | 1.374 | 0.01204 | -0.016 | 114.118
11.5 | 1.41 | 0.01275 | -0.016 | 110.563
12 | 1.442 | 0.0136 | -0.017 | 106.078
12.5 | 1.47 | 0.01458 | -0.017 | 100.843
13 | 1.494 | 0.01579 | -0.017 | 94.585
13.5 | 1.512 | 0.01728 | -0.017 | 87.466
14 | 1.524 | 0.01918 | -0.018 | 79.46
14.5 | 1.53 | 0.02162 | -0.018 | 70.782
15 | 1.533 | 0.0246 | -0.018 | 62.309
15.5 | 1.531 | 0.02823 | -0.018 | 54.219
16 | 1.525 | 0.0324 | -0.018 | 47.073
16.5 | 1.516 | 0.03731 | -0.018 | 40.637
17 | 1.504 | 0.04283 | -0.018 | 35.117
17.5 | 1.488 | 0.04878 | -0.018 | 30.507
18 | 1.469 | 0.05527 | -0.018 | 26.579
18.5 | 1.448 | 0.06189 | -0.018 | 23.399
19 | 1.425 | 0.06894 | -0.018 | 20.674
19.5 | 1.401 | 0.07631 | -0.018 | 18.357
20 | 1.374 | 0.08429 | -0.018 | 16.303

## 122. Re 14M Mach 0.00 (2)
BIGFOIL.COM POLAR EXPORT
NACA23014
NACA23014 |  |  |  | Cl Max: | 1.8442 | at alpha= | 20 | deg
XFOIL ncrit=9 |  |  |  | L/D Max: | 150.851 | at alpha= | 9.5 | deg
Re: | 14000000 |  |  | Cd Min: | 0.03511 | at alpha= | 20 | deg
Mach: | 0 |  |  | Cl=0 at alpha= | -1.2786 | deg
|  |  |  | @ Cl=0.1, Cd= | 0.0057528
|  |  |  | @ Cl=0.4, Cd= | 0.0051465
|  |  |  | @ Cl=0.6, Cd= | 0.0054054
alpha (deg) | Cl | Cd | Cm | Cl/Cd
-20 | -1.7715 | 0.02194 | -0.0555 | -80.7429
-19.5 | -1.7499 | 0.02023 | -0.0529 | -86.5002
-19 | -1.7249 | 0.01882 | -0.0502 | -91.6525
-18.5 | -1.6992 | 0.01757 | -0.0471 | -96.7103
-18 | -1.6705 | 0.01657 | -0.0439 | -100.8147
-17.5 | -1.6416 | 0.01564 | -0.0405 | -104.9616
-17 | -1.6133 | 0.01481 | -0.0365 | -108.9332
-16.5 | -1.5907 | 0.01407 | -0.0311 | -113.0561
-16 | -1.5751 | 0.01351 | -0.0238 | -116.5877
-15.5 | -1.5249 | 0.01278 | -0.0234 | -119.3192
-15 | -1.4712 | 0.01208 | -0.0237 | -121.7881
-14.5 | -1.4163 | 0.0115 | -0.0241 | -123.1565
-14 | -1.3603 | 0.01097 | -0.0246 | -124.0018
-13.5 | -1.3038 | 0.01048 | -0.0251 | -124.4084
-13 | -1.258 | 0.01001 | -0.0233 | -125.6743
-12.5 | -1.2014 | 0.00947 | -0.0238 | -126.8638
-12 | -1.1347 | 0.00897 | -0.0264 | -126.4994
-11.5 | -1.0604 | 0.00851 | -0.0307 | -124.6063
-11 | -0.989 | 0.00812 | -0.0342 | -121.798
-10.5 | -0.9441 | 0.00789 | -0.0318 | -119.6578
-10 | -0.9003 | 0.00764 | -0.0292 | -117.8403
-9.5 | -0.8537 | 0.00745 | -0.0271 | -114.5906
-9 | -0.806 | 0.00731 | -0.0252 | -110.2599
-8.5 | -0.7573 | 0.00713 | -0.0235 | -106.2132
-8 | -0.7079 | 0.00697 | -0.022 | -101.5638
-7.5 | -0.658 | 0.00688 | -0.0206 | -95.6395
-7 | -0.6088 | 0.0068 | -0.019 | -89.5294
-6.5 | -0.5575 | 0.00671 | -0.0178 | -83.0849
-6 | -0.5046 | 0.00659 | -0.0169 | -76.5706
-5.5 | -0.4522 | 0.00649 | -0.0159 | -69.6764
-5 | -0.3992 | 0.0064 | -0.0151 | -62.375
-4.5 | -0.346 | 0.00635 | -0.0142 | -54.4882
-4 | -0.2923 | 0.00626 | -0.0135 | -46.6933
-3.5 | -0.2389 | 0.00622 | -0.0127 | -38.4084
-3 | -0.185 | 0.00618 | -0.012 | -29.9353
-2.5 | -0.1313 | 0.00615 | -0.0113 | -21.3496
-2 | -0.0776 | 0.00615 | -0.0106 | -12.6179
-1.5 | -0.0236 | 0.0061 | -0.0099 | -3.8689
-1 | 0.0297 | 0.00607 | -0.0091 | 4.8929
-0.5 | 0.0814 | 0.0059 | -0.0081 | 13.7966
0 | 0.1294 | 0.00552 | -0.0063 | 23.442
0.5 | 0.182 | 0.0054 | -0.0054 | 33.7037
1 | 0.2344 | 0.00532 | -0.0044 | 44.0602
1.5 | 0.2873 | 0.00524 | -0.0036 | 54.8282
2 | 0.3392 | 0.00514 | -0.0026 | 65.9922
2.5 | 0.393 | 0.00514 | -0.0019 | 76.4591
3 | 0.4472 | 0.00519 | -0.0013 | 86.1657
3.5 | 0.5011 | 0.00526 | -0.0007 | 95.2662
4 | 0.555 | 0.00532 | -0.0001 | 104.3233
4.5 | 0.6077 | 0.00542 | 0.0007 | 112.1218
5 | 0.6607 | 0.00547 | 0.0015 | 120.7861
5.5 | 0.7123 | 0.0056 | 0.0025 | 127.1964
6 | 0.7637 | 0.00571 | 0.0035 | 133.7478
6.5 | 0.8143 | 0.00584 | 0.0047 | 139.4349
7 | 0.8633 | 0.00602 | 0.0062 | 143.4053
7.5 | 0.9112 | 0.00622 | 0.0079 | 146.4952
8 | 0.9574 | 0.00645 | 0.0099 | 148.4341
8.5 | 1.0044 | 0.00668 | 0.0117 | 150.3593
9 | 1.0644 | 0.00707 | 0.0105 | 150.5516
9.5 | 1.1344 | 0.00752 | 0.007 | 150.8511
10 | 1.2023 | 0.00806 | 0.0038 | 149.1687
10.5 | 1.2625 | 0.00856 | 0.0024 | 147.4883
11 | 1.3087 | 0.00909 | 0.004 | 143.9714
11.5 | 1.3632 | 0.0096 | 0.0037 | 142
12 | 1.4191 | 0.01015 | 0.0029 | 139.8128
12.5 | 1.4735 | 0.0108 | 0.0024 | 136.4352
13 | 1.5282 | 0.01136 | 0.0018 | 134.5246
13.5 | 1.5813 | 0.01204 | 0.0014 | 131.3372
14 | 1.6287 | 0.01278 | 0.002 | 127.4413
14.5 | 1.6423 | 0.01324 | 0.0098 | 124.0408
15 | 1.666 | 0.01396 | 0.0149 | 119.341
15.5 | 1.6955 | 0.01472 | 0.0185 | 115.1834
16 | 1.7229 | 0.01567 | 0.0221 | 109.9489
16.5 | 1.7484 | 0.01682 | 0.0255 | 103.9477
17 | 1.7733 | 0.01808 | 0.0286 | 98.0808
17.5 | 1.7924 | 0.0198 | 0.0317 | 90.5253
18 | 1.8098 | 0.0218 | 0.0344 | 83.0183
18.5 | 1.8272 | 0.02402 | 0.0365 | 76.0699
19 | 1.8403 | 0.02677 | 0.0381 | 68.7449
19.5 | 1.8419 | 0.03076 | 0.0394 | 59.8797
20 | 1.8442 | 0.03511 | 0.0398 | 52.5263

## 123. Re 14M Mach 0.10 (1)
BIGFOIL.COM POLAR EXPORT
NACA23014
NACA23014 |  |  |  | Cl Max: | 1.52 | at alpha= | 14.5 | deg
JavaFoil+Calcfoil stall+Eppler ext transition |  |  |  | L/D Max: | 124.493 | at alpha= | 9 | deg
Re: | 14000000 |  |  | Cd Min: | 0.00811 | at alpha= | -1 | deg
Mach: | 0.1 |  |  | Cl=0 at alpha= | -1.1967 | deg
|  |  |  | @ Cl=0.1, Cd= | 0.00869
|  |  |  | @ Cl=0.4, Cd= | 0.0087362
|  |  |  | @ Cl=0.6, Cd= | 0.0093193
alpha (deg) | Cl | Cd | Cm | Cl/Cd
-19 | -0.886 | 0.12826 | 0.002 | -6.908
-18.5 | -0.906 | 0.11847 | 0.002 | -7.646
-18 | -0.926 | 0.10782 | 0.002 | -8.589
-17.5 | -0.954 | 0.09122 | 0.002 | -10.453
-17 | -0.983 | 0.07383 | 0.002 | -13.318
-16.5 | -1.02 | 0.05395 | 0.002 | -18.913
-16 | -1.058 | 0.0371 | 0.002 | -28.526
-15.5 | -1.087 | 0.02665 | 0.002 | -40.799
-15 | -1.109 | 0.02033 | 0.002 | -54.521
-14.5 | -1.12 | 0.01688 | 0.001 | -66.364
-14 | -1.125 | 0.01479 | 0.001 | -76.009
-13.5 | -1.12 | 0.01362 | 0.001 | -82.263
-13 | -1.111 | 0.01271 | 0.001 | -87.416
-12.5 | -1.096 | 0.01203 | 0 | -91.076
-12 | -1.076 | 0.01144 | 0 | -94.003
-11.5 | -1.052 | 0.01095 | 0 | -96.066
-11 | -1.023 | 0.01054 | -0.001 | -97.103
-10.5 | -0.991 | 0.00954 | -0.001 | -103.841
-10 | -0.956 | 0.00975 | -0.001 | -98.036
-9.5 | -0.916 | 0.00939 | -0.002 | -97.567
-9 | -0.874 | 0.00972 | -0.002 | -89.904
-8.5 | -0.828 | 0.00938 | -0.002 | -88.351
-8 | -0.781 | 0.00981 | -0.003 | -79.577
-7.5 | -0.731 | 0.00949 | -0.003 | -77.084
-7 | -0.68 | 0.00927 | -0.003 | -73.297
-6.5 | -0.626 | 0.00968 | -0.004 | -64.685
-6 | -0.571 | 0.00955 | -0.004 | -59.773
-5.5 | -0.515 | 0.00931 | -0.004 | -55.257
-5 | -0.457 | 0.00908 | -0.005 | -50.362
-4.5 | -0.399 | 0.00899 | -0.005 | -44.399
-4 | -0.34 | 0.00957 | -0.005 | -35.518
-3.5 | -0.28 | 0.00947 | -0.006 | -29.572
-3 | -0.22 | 0.00944 | -0.006 | -23.296
-2.5 | -0.159 | 0.00934 | -0.006 | -17.037
-2 | -0.098 | 0.00925 | -0.007 | -10.624
-1.5 | -0.037 | 0.00909 | -0.007 | -4.081
-1 | 0.024 | 0.00811 | -0.008 | 2.985
-0.5 | 0.086 | 0.00869 | -0.008 | 9.835
0 | 0.147 | 0.00869 | -0.008 | 16.894
0.5 | 0.208 | 0.00873 | -0.009 | 23.807
1 | 0.269 | 0.00866 | -0.009 | 31.055
1.5 | 0.33 | 0.0087 | -0.009 | 37.924
2 | 0.391 | 0.00872 | -0.01 | 44.809
2.5 | 0.452 | 0.00883 | -0.01 | 51.118
3 | 0.512 | 0.00892 | -0.01 | 57.396
3.5 | 0.572 | 0.00903 | -0.011 | 63.387
4 | 0.632 | 0.00965 | -0.011 | 65.569
4.5 | 0.692 | 0.00913 | -0.012 | 75.851
5 | 0.752 | 0.00919 | -0.012 | 81.781
5.5 | 0.811 | 0.00995 | -0.012 | 81.439
6 | 0.869 | 0.01011 | -0.013 | 86.006
6.5 | 0.927 | 0.00977 | -0.013 | 94.866
7 | 0.984 | 0.00995 | -0.013 | 98.877
7.5 | 1.04 | 0.00964 | -0.014 | 107.91
8 | 1.095 | 0.00995 | -0.014 | 110.006
8.5 | 1.147 | 0.00973 | -0.014 | 117.884
9 | 1.199 | 0.00963 | -0.015 | 124.493
9.5 | 1.247 | 0.0105 | -0.015 | 118.805
10 | 1.294 | 0.01105 | -0.015 | 117.111
10.5 | 1.337 | 0.01161 | -0.016 | 115.18
11 | 1.377 | 0.01222 | -0.016 | 112.673
11.5 | 1.412 | 0.01297 | -0.016 | 108.897
12 | 1.443 | 0.01388 | -0.017 | 103.959
12.5 | 1.47 | 0.01493 | -0.017 | 98.462
13 | 1.491 | 0.01624 | -0.017 | 91.816
13.5 | 1.507 | 0.01789 | -0.017 | 84.262
14 | 1.517 | 0.01998 | -0.018 | 75.901
14.5 | 1.52 | 0.0227 | -0.018 | 66.968
15 | 1.52 | 0.02596 | -0.018 | 58.551
15.5 | 1.515 | 0.02996 | -0.018 | 50.556
16 | 1.506 | 0.03452 | -0.018 | 43.634
16.5 | 1.494 | 0.03981 | -0.018 | 37.533
17 | 1.479 | 0.04575 | -0.018 | 32.325
17.5 | 1.46 | 0.05207 | -0.018 | 28.034
18 | 1.437 | 0.05891 | -0.018 | 24.391
18.5 | 1.412 | 0.06593 | -0.018 | 21.425
19 | 1.386 | 0.07333 | -0.018 | 18.9
19.5 | 1.358 | 0.0811 | -0.018 | 16.738

## 124. Re 14M Mach 0.10 (2)
BIGFOIL.COM POLAR EXPORT
NACA23014
NACA23014 |  |  |  | Cl Max: | 1.8352 | at alpha= | 19 | deg
XFOIL ncrit=9 |  |  |  | L/D Max: | 150.831 | at alpha= | 9.5 | deg
Re: | 14000000 |  |  | Cd Min: | 0.03882 | at alpha= | 20 | deg
Mach: | 0.1 |  |  | Cl=0 at alpha= | -1.2794 | deg
|  |  |  | @ Cl=0.1, Cd= | 0.0057741
|  |  |  | @ Cl=0.4, Cd= | 0.0051545
|  |  |  | @ Cl=0.6, Cd= | 0.0054089
alpha (deg) | Cl | Cd | Cm | Cl/Cd
-20 | -1.7725 | 0.02367 | -0.0605 | -74.8838
-19.5 | -1.7527 | 0.0216 | -0.058 | -81.1435
-19 | -1.73 | 0.01989 | -0.0551 | -86.9784
-18.5 | -1.7051 | 0.01845 | -0.0519 | -92.4173
-18 | -1.6772 | 0.01727 | -0.0487 | -97.1164
-17.5 | -1.6483 | 0.01624 | -0.0451 | -101.4963
-17 | -1.6183 | 0.01537 | -0.0413 | -105.2895
-16.5 | -1.5922 | 0.01453 | -0.0365 | -109.5802
-16 | -1.5721 | 0.01386 | -0.03 | -113.4271
-15.5 | -1.5371 | 0.0132 | -0.0263 | -116.447
-15 | -1.4842 | 0.01242 | -0.0261 | -119.5008
-14.5 | -1.4286 | 0.01175 | -0.0263 | -121.583
-14 | -1.3722 | 0.01117 | -0.0266 | -122.8469
-13.5 | -1.315 | 0.01065 | -0.0269 | -123.4742
-13 | -1.2673 | 0.01019 | -0.0252 | -124.367
-12.5 | -1.2113 | 0.00965 | -0.0252 | -125.5233
-12 | -1.1447 | 0.00911 | -0.0275 | -125.6531
-11.5 | -1.0699 | 0.00861 | -0.0316 | -124.2625
-11 | -0.9956 | 0.00818 | -0.0355 | -121.7115
-10.5 | -0.9492 | 0.00796 | -0.0332 | -119.2462
-10 | -0.9055 | 0.0077 | -0.0304 | -117.5974
-9.5 | -0.8589 | 0.0075 | -0.0281 | -114.52
-9 | -0.811 | 0.00735 | -0.0261 | -110.3401
-8.5 | -0.7617 | 0.00718 | -0.0243 | -106.0864
-8 | -0.7121 | 0.007 | -0.0227 | -101.7286
-7.5 | -0.6619 | 0.0069 | -0.0211 | -95.9275
-7 | -0.6123 | 0.00683 | -0.0195 | -89.6486
-6.5 | -0.5608 | 0.00673 | -0.0182 | -83.3284
-6 | -0.5075 | 0.00661 | -0.0173 | -76.7776
-5.5 | -0.4548 | 0.00651 | -0.0163 | -69.8618
-5 | -0.4014 | 0.00642 | -0.0154 | -62.5234
-4.5 | -0.3479 | 0.00636 | -0.0145 | -54.7013
-4 | -0.2938 | 0.00627 | -0.0137 | -46.8581
-3.5 | -0.2402 | 0.00623 | -0.0129 | -38.5554
-3 | -0.186 | 0.00619 | -0.0122 | -30.0485
-2.5 | -0.1319 | 0.00616 | -0.0114 | -21.4123
-2 | -0.0779 | 0.00616 | -0.0107 | -12.6461
-1.5 | -0.0236 | 0.00611 | -0.01 | -3.8625
-1 | 0.0299 | 0.00608 | -0.0092 | 4.9178
-0.5 | 0.082 | 0.00592 | -0.0081 | 13.8514
0 | 0.1301 | 0.00553 | -0.0063 | 23.5262
0.5 | 0.183 | 0.00541 | -0.0053 | 33.8262
1 | 0.2357 | 0.00533 | -0.0044 | 44.2214
1.5 | 0.2889 | 0.00525 | -0.0035 | 55.0286
2 | 0.3412 | 0.00515 | -0.0025 | 66.2524
2.5 | 0.3951 | 0.00515 | -0.0018 | 76.7184
3 | 0.4498 | 0.0052 | -0.0012 | 86.5
3.5 | 0.5039 | 0.00527 | -0.0005 | 95.6167
4 | 0.5582 | 0.00533 | 0.0001 | 104.728
4.5 | 0.6112 | 0.00543 | 0.001 | 112.5599
5 | 0.6646 | 0.00549 | 0.0017 | 121.0565
5.5 | 0.7165 | 0.00562 | 0.0028 | 127.4911
6 | 0.7681 | 0.00574 | 0.0039 | 133.8153
6.5 | 0.8191 | 0.00586 | 0.0052 | 139.7782
7 | 0.8684 | 0.00604 | 0.0067 | 143.7748
7.5 | 0.9166 | 0.00624 | 0.0085 | 146.891
8 | 0.9628 | 0.00647 | 0.0106 | 148.8099
8.5 | 1.0101 | 0.00671 | 0.0126 | 150.5365
9 | 1.0722 | 0.00712 | 0.011 | 150.5899
9.5 | 1.1433 | 0.00758 | 0.0075 | 150.8311
10 | 1.2112 | 0.00815 | 0.0045 | 148.6135
10.5 | 1.2714 | 0.00867 | 0.0033 | 146.6436
11 | 1.3166 | 0.00919 | 0.0053 | 143.2644
11.5 | 1.3732 | 0.00973 | 0.0047 | 141.1305
12 | 1.4296 | 0.01031 | 0.0041 | 138.6615
12.5 | 1.4847 | 0.01096 | 0.0037 | 135.4653
13 | 1.5397 | 0.01159 | 0.0033 | 132.8473
13.5 | 1.5936 | 0.01228 | 0.003 | 129.772
14 | 1.6258 | 0.01292 | 0.007 | 125.8359
14.5 | 1.6453 | 0.0135 | 0.0135 | 121.8741
15 | 1.6715 | 0.01429 | 0.0182 | 116.9699
15.5 | 1.7019 | 0.01511 | 0.0218 | 112.634
16 | 1.7273 | 0.01623 | 0.0256 | 106.4264
16.5 | 1.7535 | 0.01744 | 0.0289 | 100.5447
17 | 1.7765 | 0.01892 | 0.0321 | 93.8953
17.5 | 1.7936 | 0.02092 | 0.0352 | 85.7361
18 | 1.8117 | 0.02308 | 0.0376 | 78.4965
18.5 | 1.8255 | 0.02576 | 0.0396 | 70.8657
19 | 1.8352 | 0.02906 | 0.0411 | 63.1521
19.5 | 1.8325 | 0.0338 | 0.0418 | 54.216
20 | 1.8314 | 0.03882 | 0.0416 | 47.1767

## 125. Re 14M Mach 0.25 (1)
BIGFOIL.COM POLAR EXPORT
NACA23014
NACA23014 |  |  |  | Cl Max: | 1.462 | at alpha= | 13 | deg
JavaFoil+Calcfoil stall+Eppler ext transition |  |  |  | L/D Max: | 126.949 | at alpha= | 8.5 | deg
Re: | 14000000 |  |  | Cd Min: | 0.00829 | at alpha= | -0.5 | deg
Mach: | 0.25 |  |  | Cl=0 at alpha= | -1.1984 | deg
|  |  |  | @ Cl=0.1, Cd= | 0.0083948
|  |  |  | @ Cl=0.4, Cd= | 0.008949
|  |  |  | @ Cl=0.6, Cd= | 0.0086936
alpha (deg) | Cl | Cd | Cm | Cl/Cd
-17.5 | -0.647 | 0.13085 | 0.002 | -4.944
-17 | -0.69 | 0.12199 | 0.002 | -5.653
-16.5 | -0.729 | 0.11398 | 0.002 | -6.394
-16 | -0.764 | 0.10612 | 0.001 | -7.198
-15.5 | -0.795 | 0.09668 | 0.001 | -8.219
-15 | -0.825 | 0.08552 | 0.001 | -9.646
-14.5 | -0.881 | 0.05744 | 0.001 | -15.331
-14 | -0.941 | 0.03337 | 0.001 | -28.208
-13.5 | -0.993 | 0.02025 | 0.001 | -49.021
-13 | -1.019 | 0.01578 | 0.001 | -64.574
-12.5 | -1.03 | 0.01379 | 0 | -74.7
-12 | -1.029 | 0.01266 | 0 | -81.272
-11.5 | -1.02 | 0.01193 | 0 | -85.48
-11 | -1.003 | 0.01128 | -0.001 | -88.937
-10.5 | -0.98 | 0.01079 | -0.001 | -90.882
-10 | -0.952 | 0.00924 | -0.001 | -103.116
-9.5 | -0.919 | 0.00938 | -0.002 | -97.907
-9 | -0.88 | 0.00955 | -0.002 | -92.17
-8.5 | -0.838 | 0.00981 | -0.002 | -85.447
-8 | -0.792 | 0.00947 | -0.003 | -83.637
-7.5 | -0.744 | 0.00918 | -0.003 | -81.009
-7 | -0.693 | 0.00956 | -0.003 | -72.506
-6.5 | -0.64 | 0.00933 | -0.004 | -68.532
-6 | -0.584 | 0.00912 | -0.004 | -64.084
-5.5 | -0.527 | 0.0096 | -0.004 | -54.939
-5 | -0.469 | 0.00935 | -0.005 | -50.133
-4.5 | -0.409 | 0.00922 | -0.005 | -44.405
-4 | -0.349 | 0.00904 | -0.006 | -38.587
-3.5 | -0.288 | 0.00899 | -0.006 | -31.979
-3 | -0.226 | 0.00962 | -0.006 | -23.454
-2.5 | -0.164 | 0.00966 | -0.007 | -16.923
-2 | -0.101 | 0.00944 | -0.007 | -10.694
-1.5 | -0.038 | 0.00932 | -0.007 | -4.089
-1 | 0.025 | 0.00913 | -0.008 | 2.723
-0.5 | 0.088 | 0.00829 | -0.008 | 10.596
0 | 0.151 | 0.00884 | -0.009 | 17.049
0.5 | 0.214 | 0.00882 | -0.009 | 24.214
1 | 0.276 | 0.00886 | -0.009 | 31.201
1.5 | 0.339 | 0.00889 | -0.01 | 38.129
2 | 0.401 | 0.00895 | -0.01 | 44.838
2.5 | 0.464 | 0.00909 | -0.01 | 51.011
3 | 0.526 | 0.00909 | -0.011 | 57.846
3.5 | 0.588 | 0.00867 | -0.011 | 67.785
4 | 0.649 | 0.00879 | -0.011 | 73.886
4.5 | 0.711 | 0.00933 | -0.012 | 76.138
5 | 0.771 | 0.00954 | -0.012 | 80.878
5.5 | 0.832 | 0.0091 | -0.013 | 91.412
6 | 0.891 | 0.00987 | -0.013 | 90.273
6.5 | 0.95 | 0.01006 | -0.013 | 94.482
7 | 1.008 | 0.00978 | -0.014 | 103.14
7.5 | 1.065 | 0.00949 | -0.014 | 112.217
8 | 1.12 | 0.00934 | -0.014 | 119.961
8.5 | 1.173 | 0.00924 | -0.015 | 126.949
9 | 1.223 | 0.01068 | -0.015 | 114.54
9.5 | 1.27 | 0.01122 | -0.016 | 113.268
10 | 1.314 | 0.0118 | -0.016 | 111.369
10.5 | 1.353 | 0.01253 | -0.016 | 108.006
11 | 1.388 | 0.01343 | -0.016 | 103.417
11.5 | 1.417 | 0.01447 | -0.017 | 97.888
12 | 1.439 | 0.01575 | -0.017 | 91.341
12.5 | 1.454 | 0.01746 | -0.017 | 83.271
13 | 1.462 | 0.01973 | -0.017 | 74.101
13.5 | 1.462 | 0.02266 | -0.017 | 64.531
14 | 1.454 | 0.02642 | -0.018 | 55.025
14.5 | 1.439 | 0.03104 | -0.018 | 46.352
15 | 1.418 | 0.03652 | -0.018 | 38.839
15.5 | 1.392 | 0.04293 | -0.018 | 32.422
16 | 1.36 | 0.05026 | -0.018 | 27.064
16.5 | 1.324 | 0.05812 | -0.018 | 22.786
17 | 1.285 | 0.06633 | -0.018 | 19.365
17.5 | 1.237 | 0.07522 | -0.017 | 16.451
18 | 1.185 | 0.08429 | -0.017 | 14.061

## 126. Re 14M Mach 0.25 (2)
BIGFOIL.COM POLAR EXPORT
NACA23014
NACA23014 |  |  |  | Cl Max: | 1.7955 | at alpha= | 18 | deg
XFOIL ncrit=9 |  |  |  | L/D Max: | 150.986 | at alpha= | 9 | deg
Re: | 14000000 |  |  | Cd Min: | 0.07027 | at alpha= | 20 | deg
Mach: | 0.25 |  |  | Cl=0 at alpha= | -1.2846 | deg
|  |  |  | @ Cl=0.1, Cd= | 0.0058732
|  |  |  | @ Cl=0.4, Cd= | 0.0052061
|  |  |  | @ Cl=0.6, Cd= | 0.0054441
alpha (deg) | Cl | Cd | Cm | Cl/Cd
-20 | -1.7054 | 0.04235 | -0.0795 | -40.2692
-19.5 | -1.7115 | 0.03619 | -0.0801 | -47.2921
-19 | -1.7117 | 0.03107 | -0.0795 | -55.0917
-18.5 | -1.7028 | 0.02713 | -0.0775 | -62.7645
-18 | -1.689 | 0.02392 | -0.0746 | -70.6104
-17.5 | -1.6691 | 0.02143 | -0.071 | -77.8861
-17 | -1.6459 | 0.01939 | -0.0667 | -84.884
-16.5 | -1.6184 | 0.0178 | -0.0621 | -90.9213
-16 | -1.5897 | 0.01647 | -0.057 | -96.5209
-15.5 | -1.562 | 0.01543 | -0.051 | -101.2314
-15 | -1.5371 | 0.01456 | -0.0441 | -105.5701
-14.5 | -1.4901 | 0.01362 | -0.041 | -109.4053
-14 | -1.4355 | 0.01269 | -0.0392 | -113.1206
-13.5 | -1.377 | 0.01185 | -0.0381 | -116.2025
-13 | -1.3162 | 0.01112 | -0.0373 | -118.3633
-12.5 | -1.2674 | 0.01054 | -0.0341 | -120.2467
-12 | -1.2 | 0.00995 | -0.0348 | -120.603
-11.5 | -1.1255 | 0.00932 | -0.037 | -120.7618
-11 | -1.0367 | 0.00865 | -0.0423 | -119.8497
-10.5 | -0.9778 | 0.00829 | -0.0414 | -117.9493
-10 | -0.9334 | 0.00808 | -0.0375 | -115.5198
-9.5 | -0.8863 | 0.00781 | -0.0342 | -113.4827
-9 | -0.8379 | 0.00758 | -0.0313 | -110.5409
-8.5 | -0.7869 | 0.00739 | -0.0289 | -106.4817
-8 | -0.7349 | 0.00721 | -0.0268 | -101.9279
-7.5 | -0.6836 | 0.00704 | -0.0246 | -97.1023
-7 | -0.6317 | 0.00697 | -0.0225 | -90.6313
-6.5 | -0.5786 | 0.00685 | -0.0208 | -84.4672
-6 | -0.5235 | 0.00671 | -0.0195 | -78.0179
-5.5 | -0.4689 | 0.0066 | -0.0182 | -71.0455
-5 | -0.4135 | 0.0065 | -0.017 | -63.6154
-4.5 | -0.3585 | 0.00642 | -0.0159 | -55.8411
-4 | -0.3026 | 0.00633 | -0.0149 | -47.8041
-3.5 | -0.2469 | 0.00628 | -0.0139 | -39.3153
-3 | -0.1913 | 0.00626 | -0.013 | -30.5591
-2.5 | -0.1354 | 0.00621 | -0.0121 | -21.8035
-2 | -0.0798 | 0.00619 | -0.0112 | -12.8918
-1.5 | -0.0237 | 0.00617 | -0.0104 | -3.8412
-1 | 0.0313 | 0.00615 | -0.0094 | 5.0894
-0.5 | 0.0853 | 0.006 | -0.0083 | 14.2167
0 | 0.134 | 0.00558 | -0.0061 | 24.0143
0.5 | 0.1883 | 0.00544 | -0.0051 | 34.614
1.5 | 0.2976 | 0.00529 | -0.003 | 56.2571
2 | 0.3518 | 0.00518 | -0.0019 | 67.9151
2.5 | 0.4072 | 0.00521 | -0.001 | 78.1574
3 | 0.464 | 0.00526 | -0.0004 | 88.2129
3.5 | 0.5194 | 0.00534 | 0.0006 | 97.2659
4 | 0.5759 | 0.0054 | 0.0013 | 106.6481
4.5 | 0.6306 | 0.0055 | 0.0024 | 114.6545
5 | 0.6856 | 0.00558 | 0.0034 | 122.8674
5.5 | 0.7397 | 0.0057 | 0.0047 | 129.7719
6 | 0.7924 | 0.00585 | 0.0063 | 135.453
6.5 | 0.8449 | 0.006 | 0.0079 | 140.8167
7 | 0.896 | 0.00617 | 0.0098 | 145.2188
7.5 | 0.9456 | 0.00637 | 0.0121 | 148.4458
8 | 0.9927 | 0.00662 | 0.0149 | 149.9547
8.5 | 1.0431 | 0.00691 | 0.017 | 150.9551
9 | 1.1173 | 0.0074 | 0.0139 | 150.9865
9.5 | 1.1922 | 0.00798 | 0.0106 | 149.3985
10 | 1.2615 | 0.00858 | 0.0086 | 147.028
10.5 | 1.3202 | 0.00916 | 0.0089 | 144.1266
11 | 1.3696 | 0.0098 | 0.0111 | 139.7551
11.5 | 1.4294 | 0.01045 | 0.0111 | 136.7847
12 | 1.489 | 0.01118 | 0.0111 | 133.1843
12.5 | 1.5454 | 0.012 | 0.0117 | 128.7833
13 | 1.5993 | 0.01272 | 0.0128 | 125.7311
13.5 | 1.6206 | 0.01341 | 0.0201 | 120.8501
14 | 1.6458 | 0.01428 | 0.0262 | 115.2521
14.5 | 1.675 | 0.01531 | 0.031 | 109.4056
15 | 1.7032 | 0.01657 | 0.0354 | 102.7882
15.5 | 1.7281 | 0.01816 | 0.0396 | 95.1597
16 | 1.7512 | 0.02005 | 0.0433 | 87.3416
16.5 | 1.7671 | 0.02263 | 0.0466 | 78.0866
17 | 1.7834 | 0.02552 | 0.0491 | 69.8824
17.5 | 1.793 | 0.02929 | 0.0508 | 61.2154
18 | 1.7955 | 0.03403 | 0.0516 | 52.7623
18.5 | 1.7821 | 0.04074 | 0.0509 | 43.7432
19 | 1.7641 | 0.04845 | 0.0491 | 36.4107
19.5 | 1.7308 | 0.05826 | 0.0457 | 29.7082
20 | 1.6821 | 0.07027 | 0.0408 | 23.9377

## 127. Re 14M Mach 0.50 (1)
BIGFOIL.COM POLAR EXPORT
NACA23014
NACA23014 |  |  |  | Cl Max: | 1.285 | at alpha= | 9.5 | deg
JavaFoil+Calcfoil stall+Eppler ext transition |  |  |  | L/D Max: | 109.893 | at alpha= | 6.5 | deg
Re: | 14000000 |  |  | Cd Min: | 0.00843 | at alpha= | 0 | deg
Mach: | 0.5 |  |  | Cl=0 at alpha= | -1.1972 | deg
|  |  |  | @ Cl=0.1, Cd= | 0.0089837
|  |  |  | @ Cl=0.4, Cd= | 0.0088366
|  |  |  | @ Cl=0.6, Cd= | 0.0089329
alpha (deg) | Cl | Cd | Cm | Cl/Cd
-20 | -1.029 | 0.15898 | 0.003 | -6.471
-19.5 | -0.997 | 0.1734 | 0.003 | -5.748
-19 | -0.973 | 0.15199 | 0.003 | -6.405
-18.5 | -0.951 | 0.13385 | 0.003 | -7.105
-18 | -0.918 | 0.14312 | 0.002 | -6.413
-17.5 | -0.895 | 0.12634 | 0.002 | -7.086
-17 | -0.865 | 0.12815 | 0.002 | -6.751
-16.5 | -0.84 | 0.11538 | 0.002 | -7.284
-16 | -0.822 | 0.09942 | 0.002 | -8.272
-15.5 | -0.784 | 0.10866 | 0.001 | -7.216
-15 | -0.766 | 0.0919 | 0.001 | -8.339
-14.5 | -0.762 | 0.06991 | 0.001 | -10.895
-14 | -0.718 | 0.07781 | 0.001 | -9.223
-13.5 | -0.795 | 0.02019 | 0.001 | -39.395
-13 | -0.652 | 0.07955 | 0 | -8.202
-12.5 | -0.734 | 0.0187 | 0 | -39.256
-12 | -0.597 | 0.07423 | 0 | -8.036
-11.5 | -0.671 | 0.01748 | 0 | -38.396
-11 | -0.543 | 0.06666 | 0 | -8.141
-10.5 | -0.615 | 0.0149 | -0.001 | -41.304
-10 | -0.49 | 0.0579 | -0.001 | -8.47
-9.5 | -0.461 | 0.05749 | -0.001 | -8.014
-9 | -0.432 | 0.05591 | -0.001 | -7.733
-8.5 | -0.407 | 0.05114 | -0.002 | -7.953
-8 | -0.731 | 0.01137 | -0.003 | -64.279
-7.5 | -0.742 | 0.00943 | -0.003 | -78.692
-7 | -0.72 | 0.00939 | -0.004 | -76.675
-6.5 | -0.681 | 0.00949 | -0.004 | -71.71
-6 | -0.631 | 0.00972 | -0.005 | -64.988
-5.5 | -0.575 | 0.0094 | -0.005 | -61.2
-5 | -0.515 | 0.0098 | -0.005 | -52.591
-4.5 | -0.452 | 0.00953 | -0.006 | -47.445
-4 | -0.387 | 0.0093 | -0.006 | -41.566
-3.5 | -0.32 | 0.00987 | -0.007 | -32.389
-3 | -0.251 | 0.00986 | -0.007 | -25.479
-2.5 | -0.182 | 0.00974 | -0.007 | -18.72
-2 | -0.113 | 0.00966 | -0.008 | -11.654
-1.5 | -0.043 | 0.00954 | -0.008 | -4.46
-1 | 0.028 | 0.01006 | -0.009 | 2.76
-0.5 | 0.098 | 0.009 | -0.009 | 10.903
0 | 0.168 | 0.00843 | -0.01 | 19.97
0.5 | 0.238 | 0.00849 | -0.01 | 28.081
1 | 0.308 | 0.00849 | -0.01 | 36.33
1.5 | 0.378 | 0.00867 | -0.011 | 43.593
2 | 0.448 | 0.0092 | -0.011 | 48.633
2.5 | 0.517 | 0.00879 | -0.012 | 58.793
3 | 0.586 | 0.0089 | -0.012 | 65.765
3.5 | 0.654 | 0.00906 | -0.012 | 72.154
4 | 0.722 | 0.00927 | -0.013 | 77.844
4.5 | 0.789 | 0.00894 | -0.013 | 88.291
5 | 0.856 | 0.00925 | -0.014 | 92.535
5.5 | 0.921 | 0.00941 | -0.014 | 97.816
6 | 0.985 | 0.00921 | -0.015 | 106.898
6.5 | 1.047 | 0.00952 | -0.015 | 109.893
7 | 1.106 | 0.01109 | -0.015 | 99.69
7.5 | 1.161 | 0.01171 | -0.016 | 99.125
8 | 1.21 | 0.01252 | -0.016 | 96.631
8.5 | 1.25 | 0.01363 | -0.016 | 91.714
9 | 1.277 | 0.01518 | -0.017 | 84.104
9.5 | 1.285 | 0.01758 | -0.017 | 73.127
10 | 1.263 | 0.02169 | -0.017 | 58.246
10.5 | 1.195 | 0.02901 | -0.017 | 41.177
11 | 0.994 | 0.04376 | -0.016 | 22.724
11.5 | 0.763 | 0.05153 | -0.016 | 14.799
12 | 0.775 | 0.06484 | -0.015 | 11.96
12.5 | 0.817 | 0.05765 | -0.016 | 14.173
13 | 0.84 | 0.0637 | -0.016 | 13.188
13.5 | 0.85 | 0.08092 | -0.015 | 10.508
14 | 0.866 | 0.09749 | -0.015 | 8.882
14.5 | 0.885 | 0.11471 | -0.014 | 7.715

## 128. Re 14M Mach 0.50 (2)
BIGFOIL.COM POLAR EXPORT
NACA23014
NACA23014 |  |  |  | Cl Max: | 1.7276 | at alpha= | 13 | deg
XFOIL ncrit=9 |  |  |  | L/D Max: | 150.364 | at alpha= | 8.5 | deg
Re: | 14000000 |  |  | Cd Min: | 0.13943 | at alpha= | 18 | deg
Mach: | 0.5 |  |  | Cl=0 at alpha= | -1.2889 | deg
|  |  |  | @ Cl=0.1, Cd= | 0.0059695
|  |  |  | @ Cl=0.4, Cd= | 0.0054323
|  |  |  | @ Cl=0.6, Cd= | 0.005642
alpha (deg) | Cl | Cd | Cm | Cl/Cd
-14.5 | -0.7539 | 0.11192 | -0.0335 | -6.7361
-14 | -0.7733 | 0.10046 | -0.0404 | -7.6976
-13.5 | -0.7917 | 0.08937 | -0.0468 | -8.8587
-13 | -0.8072 | 0.07822 | -0.0527 | -10.3196
-12.5 | -0.8233 | 0.06734 | -0.0587 | -12.226
-12 | -0.8461 | 0.05649 | -0.0654 | -14.9779
-11.5 | -0.863 | 0.04508 | -0.0756 | -19.1437
-9.5 | -0.922 | 0.01084 | -0.0833 | -85.0554
-9 | -0.9173 | 0.00947 | -0.0688 | -96.8638
-8.5 | -0.885 | 0.00874 | -0.058 | -101.2586
-8 | -0.832 | 0.00823 | -0.051 | -101.0936
-7.5 | -0.7752 | 0.00789 | -0.045 | -98.251
-7 | -0.7162 | 0.00767 | -0.0399 | -93.3768
-6.5 | -0.6567 | 0.00744 | -0.0354 | -88.2661
-6 | -0.5935 | 0.00722 | -0.0318 | -82.2022
-5.5 | -0.5308 | 0.00704 | -0.0286 | -75.3977
-5 | -0.4669 | 0.00688 | -0.0258 | -67.8634
-4.5 | -0.4042 | 0.00675 | -0.0232 | -59.8815
-4 | -0.3404 | 0.00663 | -0.021 | -51.3424
-3.5 | -0.277 | 0.00656 | -0.0189 | -42.2256
-3 | -0.2141 | 0.00651 | -0.017 | -32.8879
-2.5 | -0.1505 | 0.00645 | -0.0153 | -23.3333
-2 | -0.088 | 0.00644 | -0.0136 | -13.6646
-1.5 | -0.025 | 0.00642 | -0.012 | -3.8941
0 | 0.1526 | 0.00578 | -0.0056 | 26.4014
0.5 | 0.2126 | 0.00559 | -0.0037 | 38.0322
1 | 0.2745 | 0.00554 | -0.002 | 49.5487
1.5 | 0.3367 | 0.00546 | -0.0004 | 61.6667
2 | 0.3976 | 0.00543 | 0.0015 | 73.2228
3 | 0.5249 | 0.00555 | 0.0047 | 94.5766
3.5 | 0.5893 | 0.00562 | 0.0063 | 104.8577
4 | 0.6524 | 0.00575 | 0.0083 | 113.4609
4.5 | 0.7151 | 0.00586 | 0.0106 | 122.0307
5 | 0.7779 | 0.006 | 0.0131 | 129.65
5.5 | 0.8381 | 0.00618 | 0.0162 | 135.6149
6 | 0.8989 | 0.00634 | 0.0195 | 141.7823
6.5 | 0.9571 | 0.00657 | 0.0235 | 145.6773
7 | 1.0107 | 0.00682 | 0.0286 | 148.1965
7.5 | 1.0587 | 0.00707 | 0.035 | 149.7454
8 | 1.1227 | 0.00747 | 0.0384 | 150.2945
8.5 | 1.2405 | 0.00825 | 0.0322 | 150.3636
9 | 1.3284 | 0.00909 | 0.032 | 146.1386
9.5 | 1.4011 | 0.00991 | 0.0348 | 141.3824
10 | 1.4598 | 0.01085 | 0.0402 | 134.5438
10.5 | 1.5316 | 0.0119 | 0.0436 | 128.7059
11 | 1.6006 | 0.01314 | 0.0475 | 121.8113
11.5 | 1.6503 | 0.01449 | 0.0543 | 113.8923
12 | 1.6869 | 0.01606 | 0.0625 | 105.0374
12.5 | 1.7173 | 0.01839 | 0.0703 | 93.3823
13 | 1.7276 | 0.02244 | 0.0768 | 76.9875
13.5 | 1.7053 | 0.0294 | 0.0799 | 58.0034
14 | 1.6589 | 0.03913 | 0.0783 | 42.3946
14.5 | 1.6042 | 0.05021 | 0.074 | 31.9498
15 | 1.5613 | 0.06053 | 0.0696 | 25.7938
15.5 | 1.4999 | 0.07267 | 0.0632 | 20.6399
16 | 1.4304 | 0.08592 | 0.0552 | 16.648
16.5 | 1.341 | 0.10184 | 0.0442 | 13.1677
17 | 1.3089 | 0.11282 | 0.0376 | 11.6017
17.5 | 1.2547 | 0.1268 | 0.0279 | 9.8951
18 | 1.2177 | 0.13943 | 0.0194 | 8.7334

## 129. Re 16M Mach 0.00 (1)
BIGFOIL.COM POLAR EXPORT
NACA23014
NACA23014 |  |  |  | Cl Max: | 1.536 | at alpha= | 15 | deg
JavaFoil+Calcfoil stall+Eppler ext transition |  |  |  | L/D Max: | 133.203 | at alpha= | 9.5 | deg
Re: | 16000000 |  |  | Cd Min: | 0.00854 | at alpha= | 0 | deg
Mach: | 0 |  |  | Cl=0 at alpha= | -1.1967 | deg
|  |  |  | @ Cl=0.1, Cd= | 0.0085777
|  |  |  | @ Cl=0.4, Cd= | 0.008641
|  |  |  | @ Cl=0.6, Cd= | 0.00918
alpha (deg) | Cl | Cd | Cm | Cl/Cd
-19.5 | -0.916 | 0.12918 | 0.003 | -7.092
-19 | -0.934 | 0.11962 | 0.003 | -7.808
-18.5 | -0.959 | 0.10367 | 0.003 | -9.246
-18 | -0.984 | 0.0881 | 0.003 | -11.165
-17.5 | -1.015 | 0.06929 | 0.002 | -14.646
-17 | -1.045 | 0.05313 | 0.002 | -19.675
-16.5 | -1.077 | 0.03914 | 0.002 | -27.51
-16 | -1.11 | 0.02687 | 0.002 | -41.325
-15.5 | -1.13 | 0.02086 | 0.002 | -54.165
-15 | -1.141 | 0.01729 | 0.002 | -66.015
-14.5 | -1.145 | 0.01521 | 0.001 | -75.281
-14 | -1.143 | 0.01388 | 0.001 | -82.34
-13.5 | -1.135 | 0.01291 | 0.001 | -87.865
-13 | -1.121 | 0.01222 | 0.001 | -91.749
-12.5 | -1.103 | 0.01163 | 0 | -94.843
-12 | -1.081 | 0.01111 | 0 | -97.268
-11.5 | -1.055 | 0.01064 | 0 | -99.107
-11 | -1.025 | 0.00915 | -0.001 | -112.019
-10.5 | -0.992 | 0.0093 | -0.001 | -106.593
-10 | -0.955 | 0.00952 | -0.001 | -100.334
-9.5 | -0.915 | 0.00919 | -0.002 | -99.605
-9 | -0.872 | 0.00947 | -0.002 | -92.119
-8.5 | -0.826 | 0.00918 | -0.002 | -90.041
-8 | -0.779 | 0.00956 | -0.003 | -81.477
-7.5 | -0.729 | 0.00932 | -0.003 | -78.149
-7 | -0.677 | 0.00907 | -0.003 | -74.62
-6.5 | -0.624 | 0.00951 | -0.004 | -65.546
-6 | -0.569 | 0.00939 | -0.004 | -60.54
-5.5 | -0.512 | 0.00916 | -0.004 | -55.94
-5 | -0.455 | 0.00895 | -0.005 | -50.866
-4.5 | -0.397 | 0.00959 | -0.005 | -41.391
-4 | -0.338 | 0.0094 | -0.005 | -35.99
-3.5 | -0.279 | 0.00935 | -0.006 | -29.795
-3 | -0.219 | 0.00931 | -0.006 | -23.487
-2.5 | -0.158 | 0.00916 | -0.006 | -17.297
-2 | -0.098 | 0.00907 | -0.007 | -10.779
-1.5 | -0.037 | 0.00893 | -0.007 | -4.136
-1 | 0.024 | 0.00879 | -0.008 | 2.739
-0.5 | 0.085 | 0.00859 | -0.008 | 9.906
0 | 0.146 | 0.00854 | -0.008 | 17.091
0.5 | 0.207 | 0.00854 | -0.009 | 24.228
1 | 0.268 | 0.00857 | -0.009 | 31.233
1.5 | 0.328 | 0.00855 | -0.009 | 38.394
2 | 0.389 | 0.00863 | -0.01 | 45.07
2.5 | 0.449 | 0.00869 | -0.01 | 51.683
3 | 0.51 | 0.00875 | -0.01 | 58.252
3.5 | 0.57 | 0.00888 | -0.011 | 64.127
4 | 0.629 | 0.00947 | -0.011 | 66.444
4.5 | 0.689 | 0.00964 | -0.011 | 71.493
5 | 0.748 | 0.00909 | -0.012 | 82.334
5.5 | 0.807 | 0.0099 | -0.012 | 81.518
6 | 0.865 | 0.01002 | -0.013 | 86.351
6.5 | 0.923 | 0.01023 | -0.013 | 90.185
7 | 0.98 | 0.00983 | -0.013 | 99.642
7.5 | 1.035 | 0.01011 | -0.014 | 102.421
8 | 1.09 | 0.0098 | -0.014 | 111.231
8.5 | 1.143 | 0.0096 | -0.014 | 119.006
9 | 1.194 | 0.00948 | -0.015 | 125.935
9.5 | 1.243 | 0.00933 | -0.015 | 133.203
10 | 1.29 | 0.01083 | -0.015 | 119.057
10.5 | 1.334 | 0.01135 | -0.016 | 117.522
11 | 1.374 | 0.0119 | -0.016 | 115.458
11.5 | 1.411 | 0.01258 | -0.016 | 112.194
12 | 1.444 | 0.01338 | -0.017 | 107.873
12.5 | 1.472 | 0.01431 | -0.017 | 102.861
13 | 1.496 | 0.01547 | -0.017 | 96.716
13.5 | 1.514 | 0.01685 | -0.017 | 89.851
14 | 1.527 | 0.01865 | -0.018 | 81.859
14.5 | 1.533 | 0.02097 | -0.018 | 73.114
15 | 1.536 | 0.02382 | -0.018 | 64.471
15.5 | 1.534 | 0.02721 | -0.018 | 56.383
16 | 1.529 | 0.03126 | -0.018 | 48.913
16.5 | 1.52 | 0.03602 | -0.018 | 42.197
17 | 1.508 | 0.04125 | -0.018 | 36.564
17.5 | 1.492 | 0.04706 | -0.018 | 31.708
18 | 1.473 | 0.05343 | -0.018 | 27.562
18.5 | 1.452 | 0.05996 | -0.018 | 24.211
19 | 1.428 | 0.06696 | -0.018 | 21.335
19.5 | 1.403 | 0.07454 | -0.018 | 18.826
20 | 1.377 | 0.08256 | -0.018 | 16.673

## 130. Re 16M Mach 0.00 (2)
BIGFOIL.COM POLAR EXPORT
NACA23014
NACA23014 |  |  |  | Cl Max: | 1.8631 | at alpha= | 20 | deg
XFOIL ncrit=9 |  |  |  | L/D Max: | 152.986 | at alpha= | 9 | deg
Re: | 16000000 |  |  | Cd Min: | 0.03333 | at alpha= | 20 | deg
Mach: | 0 |  |  | Cl=0 at alpha= | -1.2746 | deg
|  |  |  | @ Cl=0.1, Cd= | 0.0057652
|  |  |  | @ Cl=0.4, Cd= | 0.0051042
|  |  |  | @ Cl=0.6, Cd= | 0.0053425
alpha (deg) | Cl | Cd | Cm | Cl/Cd
-20 | -1.7871 | 0.02097 | -0.0544 | -85.2217
-19.5 | -1.7642 | 0.01939 | -0.0517 | -90.985
-19 | -1.7393 | 0.01805 | -0.0488 | -96.3601
-18.5 | -1.7122 | 0.01691 | -0.0456 | -101.2537
-18 | -1.6831 | 0.01597 | -0.0424 | -105.3914
-17.5 | -1.6536 | 0.01513 | -0.0388 | -109.2928
-17 | -1.6241 | 0.01442 | -0.0349 | -112.6283
-16.5 | -1.6023 | 0.01378 | -0.0291 | -116.2772
-16 | -1.5734 | 0.01317 | -0.0245 | -119.4685
-15.5 | -1.5223 | 0.01246 | -0.0243 | -122.175
-15 | -1.469 | 0.01175 | -0.0245 | -125.0213
-14.5 | -1.4143 | 0.01116 | -0.0248 | -126.7294
-14 | -1.3586 | 0.01064 | -0.0253 | -127.688
-13.5 | -1.3089 | 0.01018 | -0.0243 | -128.5756
-13 | -1.2576 | 0.00975 | -0.0236 | -128.9846
-12.5 | -1.1949 | 0.00923 | -0.0254 | -129.4583
-12 | -1.1244 | 0.00871 | -0.0289 | -129.093
-11.5 | -1.0451 | 0.00823 | -0.0342 | -126.9866
-11 | -0.9948 | 0.00798 | -0.0331 | -124.6617
-10.5 | -0.9511 | 0.0078 | -0.0304 | -121.9359
-10 | -0.9064 | 0.00756 | -0.028 | -119.8942
-9.5 | -0.8593 | 0.00736 | -0.026 | -116.7527
-9 | -0.8107 | 0.0072 | -0.0243 | -112.5972
-8.5 | -0.7612 | 0.00706 | -0.0228 | -107.8187
-8 | -0.7119 | 0.0069 | -0.0212 | -103.1739
-7.5 | -0.6621 | 0.00681 | -0.0198 | -97.2247
-7 | -0.6118 | 0.00675 | -0.0184 | -90.637
-6.5 | -0.5599 | 0.00661 | -0.0173 | -84.705
-6 | -0.5072 | 0.00652 | -0.0164 | -77.7914
-5.5 | -0.4543 | 0.0064 | -0.0156 | -70.9844
-5 | -0.4011 | 0.00633 | -0.0147 | -63.3649
-4.5 | -0.3478 | 0.00626 | -0.0139 | -55.5591
-4 | -0.2939 | 0.00618 | -0.0132 | -47.5566
-3.5 | -0.2403 | 0.00615 | -0.0125 | -39.0732
-3 | -0.1861 | 0.00611 | -0.0119 | -30.4583
-2.5 | -0.1324 | 0.00609 | -0.0111 | -21.7406
-2 | -0.0782 | 0.00606 | -0.0105 | -12.9043
-1.5 | -0.0243 | 0.00605 | -0.0098 | -4.0165
-1 | 0.0296 | 0.00601 | -0.0091 | 4.9251
-0.5 | 0.0827 | 0.00591 | -0.0083 | 13.9932
0 | 0.1305 | 0.00551 | -0.0065 | 23.6842
0.5 | 0.1832 | 0.00539 | -0.0056 | 33.9889
1 | 0.2364 | 0.00529 | -0.0048 | 44.6881
1.5 | 0.2886 | 0.00521 | -0.0038 | 55.3935
2 | 0.3416 | 0.00511 | -0.003 | 66.8493
2.5 | 0.3942 | 0.0051 | -0.0021 | 77.2941
3 | 0.4491 | 0.00514 | -0.0017 | 87.3735
3.5 | 0.5029 | 0.00522 | -0.0011 | 96.341
4 | 0.5573 | 0.00527 | -0.0006 | 105.7495
4.5 | 0.6103 | 0.00536 | 0.0002 | 113.8619
5 | 0.6627 | 0.00545 | 0.0011 | 121.5963
5.5 | 0.7156 | 0.00554 | 0.0018 | 129.1697
6 | 0.7668 | 0.0057 | 0.0029 | 134.5263
6.5 | 0.8174 | 0.00585 | 0.0041 | 139.7265
7 | 0.8668 | 0.00602 | 0.0054 | 143.9867
7.5 | 0.9163 | 0.00616 | 0.0068 | 148.75
8 | 0.9631 | 0.00638 | 0.0087 | 150.9561
8.5 | 1.0084 | 0.00662 | 0.0109 | 152.3263
9 | 1.0556 | 0.0069 | 0.0126 | 152.9855
9.5 | 1.1226 | 0.00735 | 0.0097 | 152.7347
10 | 1.1942 | 0.00792 | 0.0057 | 150.7828
10.5 | 1.2591 | 0.0084 | 0.0032 | 149.8929
11 | 1.3136 | 0.00891 | 0.003 | 147.4299
11.5 | 1.3605 | 0.00939 | 0.0044 | 144.8882
12 | 1.416 | 0.00994 | 0.0038 | 142.4547
12.5 | 1.4708 | 0.01054 | 0.0032 | 139.5446
13 | 1.5249 | 0.01114 | 0.0027 | 136.8851
13.5 | 1.5783 | 0.01178 | 0.0023 | 133.9813
14 | 1.6303 | 0.01246 | 0.002 | 130.8427
14.5 | 1.6521 | 0.01303 | 0.008 | 126.792
15 | 1.6748 | 0.01364 | 0.0135 | 122.7859
15.5 | 1.7042 | 0.01437 | 0.0173 | 118.5943
16 | 1.7302 | 0.01535 | 0.0211 | 112.7166
16.5 | 1.7583 | 0.01634 | 0.0243 | 107.6071
17 | 1.7827 | 0.01759 | 0.0276 | 101.3474
17.5 | 1.8022 | 0.01923 | 0.0308 | 93.7181
18 | 1.8233 | 0.02094 | 0.0334 | 87.0726
18.5 | 1.8394 | 0.02316 | 0.0357 | 79.4214
19 | 1.8523 | 0.02583 | 0.0377 | 71.7112
19.5 | 1.8566 | 0.02949 | 0.0391 | 62.9569
20 | 1.8631 | 0.03333 | 0.0397 | 55.8986

## 131. Re 16M Mach 0.10 (1)
BIGFOIL.COM POLAR EXPORT
NACA23014
NACA23014 |  |  |  | Cl Max: | 1.524 | at alpha= | 14.5 | deg
JavaFoil+Calcfoil stall+Eppler ext transition |  |  |  | L/D Max: | 132.124 | at alpha= | 9.5 | deg
Re: | 16000000 |  |  | Cd Min: | 0.00857 | at alpha= | 0 | deg
Mach: | 0.1 |  |  | Cl=0 at alpha= | -1.1967 | deg
|  |  |  | @ Cl=0.1, Cd= | 0.0085777
|  |  |  | @ Cl=0.4, Cd= | 0.0086718
|  |  |  | @ Cl=0.6, Cd= | 0.009234
alpha (deg) | Cl | Cd | Cm | Cl/Cd
-19 | -0.887 | 0.12646 | 0.003 | -7.016
-18.5 | -0.907 | 0.11725 | 0.002 | -7.733
-18 | -0.931 | 0.10351 | 0.002 | -8.991
-17.5 | -0.957 | 0.08828 | 0.002 | -10.84
-17 | -0.99 | 0.0691 | 0.002 | -14.327
-16.5 | -1.027 | 0.04999 | 0.002 | -20.549
-16 | -1.066 | 0.03404 | 0.002 | -31.304
-15.5 | -1.093 | 0.02475 | 0.002 | -44.17
-15 | -1.115 | 0.01892 | 0.002 | -58.907
-14.5 | -1.124 | 0.01623 | 0.001 | -69.209
-14 | -1.127 | 0.0144 | 0.001 | -78.257
-13.5 | -1.122 | 0.01331 | 0.001 | -84.301
-13 | -1.112 | 0.01246 | 0.001 | -89.261
-12.5 | -1.096 | 0.01182 | 0 | -92.778
-12 | -1.076 | 0.01124 | 0 | -95.716
-11.5 | -1.052 | 0.01077 | 0 | -97.686
-11 | -1.023 | 0.00927 | -0.001 | -110.444
-10.5 | -0.991 | 0.0094 | -0.001 | -105.473
-10 | -0.956 | 0.00962 | -0.001 | -99.362
-9.5 | -0.916 | 0.00927 | -0.002 | -98.814
-9 | -0.874 | 0.00955 | -0.002 | -91.502
-8.5 | -0.829 | 0.00926 | -0.002 | -89.483
-8 | -0.781 | 0.00964 | -0.003 | -80.973
-7.5 | -0.731 | 0.00938 | -0.003 | -77.968
-7 | -0.68 | 0.00912 | -0.003 | -74.478
-6.5 | -0.626 | 0.00962 | -0.004 | -65.117
-6 | -0.571 | 0.0094 | -0.004 | -60.76
-5.5 | -0.515 | 0.00917 | -0.004 | -56.116
-5 | -0.457 | 0.00903 | -0.005 | -50.659
-4.5 | -0.399 | 0.00965 | -0.005 | -41.365
-4 | -0.34 | 0.0095 | -0.005 | -35.783
-3.5 | -0.28 | 0.00935 | -0.006 | -29.952
-3 | -0.22 | 0.00934 | -0.006 | -23.536
-2.5 | -0.159 | 0.00918 | -0.006 | -17.334
-2 | -0.098 | 0.00908 | -0.007 | -10.826
-1.5 | -0.037 | 0.009 | -0.007 | -4.124
-1 | 0.024 | 0.00891 | -0.008 | 2.716
-0.5 | 0.086 | 0.00858 | -0.008 | 9.962
0 | 0.147 | 0.00857 | -0.008 | 17.116
0.5 | 0.208 | 0.00859 | -0.009 | 24.194
1 | 0.269 | 0.00857 | -0.009 | 31.403
1.5 | 0.33 | 0.00861 | -0.009 | 38.333
2 | 0.391 | 0.00866 | -0.01 | 45.129
2.5 | 0.452 | 0.00874 | -0.01 | 51.649
3 | 0.512 | 0.00884 | -0.01 | 57.949
3.5 | 0.572 | 0.00894 | -0.011 | 64.002
4 | 0.632 | 0.00957 | -0.011 | 66.086
4.5 | 0.692 | 0.00968 | -0.012 | 71.538
5 | 0.752 | 0.00912 | -0.012 | 82.418
5.5 | 0.811 | 0.00992 | -0.012 | 81.755
6 | 0.869 | 0.0101 | -0.013 | 86.05
6.5 | 0.927 | 0.00971 | -0.013 | 95.435
7 | 0.984 | 0.00993 | -0.013 | 99.124
7.5 | 1.04 | 0.0096 | -0.014 | 108.308
8 | 1.095 | 0.00988 | -0.014 | 110.754
8.5 | 1.148 | 0.00969 | -0.014 | 118.419
9 | 1.199 | 0.00957 | -0.015 | 125.241
9.5 | 1.248 | 0.00944 | -0.015 | 132.124
10 | 1.294 | 0.01096 | -0.015 | 118.097
10.5 | 1.337 | 0.0115 | -0.016 | 116.288
11 | 1.377 | 0.01208 | -0.016 | 114.033
11.5 | 1.413 | 0.01279 | -0.016 | 110.508
12 | 1.445 | 0.01366 | -0.017 | 105.751
12.5 | 1.471 | 0.01466 | -0.017 | 100.339
13 | 1.494 | 0.0159 | -0.017 | 93.948
13.5 | 1.51 | 0.01743 | -0.017 | 86.634
14 | 1.519 | 0.01942 | -0.018 | 78.257
14.5 | 1.524 | 0.02195 | -0.018 | 69.436
15 | 1.524 | 0.02504 | -0.018 | 60.846
15.5 | 1.519 | 0.02878 | -0.018 | 52.779
16 | 1.51 | 0.03334 | -0.018 | 45.292
16.5 | 1.498 | 0.0385 | -0.018 | 38.902
17 | 1.483 | 0.04411 | -0.018 | 33.615
17.5 | 1.463 | 0.05031 | -0.018 | 29.092
18 | 1.44 | 0.05709 | -0.018 | 25.232
18.5 | 1.416 | 0.06402 | -0.018 | 22.115
19 | 1.389 | 0.07137 | -0.018 | 19.459
19.5 | 1.36 | 0.07936 | -0.018 | 17.135

## 132. Re 16M Mach 0.10 (2)
BIGFOIL.COM POLAR EXPORT
NACA23014
NACA23014 |  |  |  | Cl Max: | 1.8535 | at alpha= | 20 | deg
XFOIL ncrit=9 |  |  |  | L/D Max: | 152.82 | at alpha= | 9 | deg
Re: | 16000000 |  |  | Cd Min: | 0.03664 | at alpha= | 20 | deg
Mach: | 0.1 |  |  | Cl=0 at alpha= | -1.2749 | deg
|  |  |  | @ Cl=0.1, Cd= | 0.0057808
|  |  |  | @ Cl=0.4, Cd= | 0.0051126
|  |  |  | @ Cl=0.6, Cd= | 0.0053493
alpha (deg) | Cl | Cd | Cm | Cl/Cd
-20 | -1.7878 | 0.02265 | -0.0596 | -78.9316
-19.5 | -1.7676 | 0.0207 | -0.0569 | -85.3913
-19 | -1.7448 | 0.01906 | -0.0538 | -91.5425
-18.5 | -1.7186 | 0.01773 | -0.0506 | -96.9318
-18 | -1.6906 | 0.01662 | -0.0472 | -101.7208
-17.5 | -1.6612 | 0.01566 | -0.0435 | -106.0792
-17 | -1.6307 | 0.01486 | -0.0396 | -109.7376
-16.5 | -1.6048 | 0.01417 | -0.0345 | -113.2534
-16 | -1.5842 | 0.01358 | -0.0279 | -116.6568
-15.5 | -1.5351 | 0.01286 | -0.027 | -119.3701
-15 | -1.4816 | 0.01209 | -0.0269 | -122.5476
-14.5 | -1.4264 | 0.01142 | -0.0271 | -124.9037
-14 | -1.3704 | 0.01083 | -0.0272 | -126.5374
-13.5 | -1.3185 | 0.01034 | -0.0264 | -127.5145
-13 | -1.2684 | 0.00989 | -0.0252 | -128.2508
-12.5 | -1.2054 | 0.0094 | -0.0267 | -128.234
-12 | -1.1348 | 0.00886 | -0.0299 | -128.0813
-11.5 | -1.0536 | 0.00832 | -0.0354 | -126.6346
-11 | -1.0007 | 0.00804 | -0.0345 | -124.4652
-10.5 | -0.9567 | 0.00786 | -0.0317 | -121.7176
-10 | -0.9116 | 0.00763 | -0.0291 | -119.4758
-9.5 | -0.8645 | 0.00741 | -0.027 | -116.6667
-9 | -0.8157 | 0.00724 | -0.0252 | -112.6657
-8.5 | -0.7657 | 0.0071 | -0.0236 | -107.8451
-8 | -0.7161 | 0.00694 | -0.0219 | -103.1844
-7.5 | -0.6661 | 0.00683 | -0.0204 | -97.5256
-7 | -0.6154 | 0.00677 | -0.0189 | -90.901
-6.5 | -0.5632 | 0.00663 | -0.0178 | -84.9472
-6 | -0.5101 | 0.00654 | -0.0168 | -77.9969
-5.5 | -0.4569 | 0.00642 | -0.0159 | -71.1682
-5 | -0.4033 | 0.00635 | -0.015 | -63.5118
-4.5 | -0.3497 | 0.00627 | -0.0142 | -55.7735
-4 | -0.2955 | 0.00619 | -0.0134 | -47.7383
-3.5 | -0.2416 | 0.00616 | -0.0127 | -39.2208
-3 | -0.187 | 0.00612 | -0.012 | -30.5556
-2.5 | -0.133 | 0.0061 | -0.0112 | -21.8033
-2 | -0.0786 | 0.00607 | -0.0106 | -12.9489
-1.5 | -0.0244 | 0.00606 | -0.0099 | -4.0264
-1 | 0.0298 | 0.00601 | -0.0092 | 4.9584
-0.5 | 0.0833 | 0.00592 | -0.0083 | 14.0709
0 | 0.1313 | 0.00552 | -0.0065 | 23.7862
0.5 | 0.1842 | 0.0054 | -0.0055 | 34.1111
1 | 0.2378 | 0.00529 | -0.0048 | 44.9527
1.5 | 0.2902 | 0.00522 | -0.0038 | 55.5939
2 | 0.3435 | 0.00512 | -0.0029 | 67.0898
2.5 | 0.3964 | 0.00511 | -0.002 | 77.5734
3 | 0.4517 | 0.00515 | -0.0016 | 87.7087
3.5 | 0.5058 | 0.00523 | -0.0009 | 96.7113
4 | 0.5605 | 0.00529 | -0.0004 | 105.9546
4.5 | 0.6138 | 0.00537 | 0.0004 | 114.3017
5 | 0.6665 | 0.00547 | 0.0013 | 121.8464
5.5 | 0.7199 | 0.00555 | 0.0021 | 129.7117
6 | 0.7714 | 0.00571 | 0.0032 | 135.0963
6.5 | 0.8221 | 0.00587 | 0.0045 | 140.0511
7 | 0.8719 | 0.00605 | 0.0059 | 144.1157
7.5 | 0.9217 | 0.00619 | 0.0074 | 148.9015
8 | 0.9687 | 0.00641 | 0.0094 | 151.1232
8.5 | 1.0143 | 0.00665 | 0.0117 | 152.5263
9 | 1.0621 | 0.00695 | 0.0134 | 152.8201
9.5 | 1.1312 | 0.00741 | 0.0103 | 152.6586
10 | 1.2035 | 0.00798 | 0.0063 | 150.8145
10.5 | 1.2687 | 0.00848 | 0.004 | 149.6108
11 | 1.3226 | 0.009 | 0.0041 | 146.9556
11.5 | 1.3707 | 0.0095 | 0.0055 | 144.2842
12 | 1.4268 | 0.01006 | 0.0049 | 141.829
12.5 | 1.482 | 0.01069 | 0.0045 | 138.6342
13 | 1.5366 | 0.01133 | 0.0041 | 135.6222
13.5 | 1.5904 | 0.01204 | 0.0039 | 132.093
14 | 1.6413 | 0.01269 | 0.0041 | 129.3381
14.5 | 1.6544 | 0.01328 | 0.012 | 124.5783
15 | 1.6812 | 0.01392 | 0.0168 | 120.7759
15.5 | 1.7095 | 0.01478 | 0.0208 | 115.6631
16 | 1.7366 | 0.01581 | 0.0245 | 109.8419
16.5 | 1.7635 | 0.01693 | 0.0278 | 104.1642
17 | 1.7856 | 0.01843 | 0.0313 | 96.8855
17.5 | 1.8062 | 0.02017 | 0.0343 | 89.5488
18 | 1.8256 | 0.02215 | 0.0368 | 82.4199
18.5 | 1.8371 | 0.0249 | 0.0391 | 73.7791
19 | 1.8472 | 0.02808 | 0.0407 | 65.7835
19.5 | 1.8517 | 0.03205 | 0.0417 | 57.7754
20 | 1.8535 | 0.03664 | 0.0418 | 50.5868

## 133. Re 16M Mach 0.25 (1)
BIGFOIL.COM POLAR EXPORT
NACA23014
NACA23014 |  |  |  | Cl Max: | 1.465 | at alpha= | 13 | deg
JavaFoil+Calcfoil stall+Eppler ext transition |  |  |  | L/D Max: | 121.276 | at alpha= | 8.5 | deg
Re: | 16000000 |  |  | Cd Min: | 0.00823 | at alpha= | -0.5 | deg
Mach: | 0.25 |  |  | Cl=0 at alpha= | -1.1984 | deg
|  |  |  | @ Cl=0.1, Cd= | 0.0083252
|  |  |  | @ Cl=0.4, Cd= | 0.0088884
|  |  |  | @ Cl=0.6, Cd= | 0.0091116
alpha (deg) | Cl | Cd | Cm | Cl/Cd
-17.5 | -0.647 | 0.12946 | 0.002 | -5
-17 | -0.69 | 0.12113 | 0.002 | -5.696
-16.5 | -0.729 | 0.11321 | 0.002 | -6.441
-16 | -0.764 | 0.10525 | 0.001 | -7.262
-15.5 | -0.795 | 0.09601 | 0.001 | -8.282
-15 | -0.829 | 0.0824 | 0.001 | -10.059
-14.5 | -0.889 | 0.05235 | 0.001 | -16.987
-14 | -0.95 | 0.03014 | 0.001 | -31.519
-13.5 | -0.998 | 0.01891 | 0.001 | -52.787
-13 | -1.022 | 0.01525 | 0.001 | -67.008
-12.5 | -1.032 | 0.01346 | 0 | -76.612
-12 | -1.03 | 0.01246 | 0 | -82.676
-11.5 | -1.02 | 0.01172 | 0 | -87.064
-11 | -1.004 | 0.01113 | -0.001 | -90.142
-10.5 | -0.981 | 0.01062 | -0.001 | -92.351
-10 | -0.953 | 0.0096 | -0.001 | -99.235
-9.5 | -0.919 | 0.00924 | -0.002 | -99.475
-9 | -0.88 | 0.0094 | -0.002 | -93.632
-8.5 | -0.838 | 0.00967 | -0.002 | -86.64
-8 | -0.793 | 0.00935 | -0.003 | -84.719
-7.5 | -0.744 | 0.00973 | -0.003 | -76.479
-7 | -0.693 | 0.00945 | -0.003 | -73.357
-6.5 | -0.64 | 0.00918 | -0.004 | -69.669
-6 | -0.584 | 0.0097 | -0.004 | -60.222
-5.5 | -0.527 | 0.00944 | -0.004 | -55.839
-5 | -0.469 | 0.00921 | -0.005 | -50.907
-4.5 | -0.409 | 0.00908 | -0.005 | -45.045
-4 | -0.349 | 0.009 | -0.006 | -38.746
-3.5 | -0.288 | 0.00961 | -0.006 | -29.924
-3 | -0.226 | 0.00952 | -0.006 | -23.724
-2.5 | -0.164 | 0.0095 | -0.007 | -17.207
-2 | -0.101 | 0.00928 | -0.007 | -10.88
-1.5 | -0.038 | 0.00913 | -0.007 | -4.174
-1 | 0.025 | 0.00906 | -0.008 | 2.744
-0.5 | 0.088 | 0.00823 | -0.008 | 10.679
0 | 0.151 | 0.00873 | -0.009 | 17.278
0.5 | 0.214 | 0.00878 | -0.009 | 24.329
1 | 0.276 | 0.00875 | -0.009 | 31.575
1.5 | 0.339 | 0.00879 | -0.01 | 38.54
2 | 0.401 | 0.00889 | -0.01 | 45.165
2.5 | 0.464 | 0.00899 | -0.01 | 51.577
3 | 0.526 | 0.00903 | -0.011 | 58.218
3.5 | 0.588 | 0.00921 | -0.011 | 63.84
4 | 0.649 | 0.00871 | -0.012 | 74.519
4.5 | 0.711 | 0.00925 | -0.012 | 76.805
5 | 0.771 | 0.00939 | -0.012 | 82.151
5.5 | 0.832 | 0.01025 | -0.013 | 81.172
6 | 0.892 | 0.00982 | -0.013 | 90.773
6.5 | 0.95 | 0.00999 | -0.013 | 95.1
7 | 1.008 | 0.00973 | -0.014 | 103.601
7.5 | 1.065 | 0.00999 | -0.014 | 106.581
8 | 1.12 | 0.00979 | -0.014 | 114.376
8.5 | 1.173 | 0.00967 | -0.015 | 121.276
9 | 1.223 | 0.01062 | -0.015 | 115.24
9.5 | 1.271 | 0.01114 | -0.016 | 114.054
10 | 1.315 | 0.01169 | -0.016 | 112.468
10.5 | 1.354 | 0.01239 | -0.016 | 109.314
11 | 1.389 | 0.01325 | -0.016 | 104.846
11.5 | 1.418 | 0.01424 | -0.017 | 99.612
12 | 1.44 | 0.01546 | -0.017 | 93.177
12.5 | 1.457 | 0.01704 | -0.017 | 85.463
13 | 1.465 | 0.01915 | -0.017 | 76.512
13.5 | 1.465 | 0.022 | -0.018 | 66.601
14 | 1.457 | 0.02553 | -0.018 | 57.093
14.5 | 1.443 | 0.02999 | -0.018 | 48.106
15 | 1.422 | 0.03517 | -0.018 | 40.44
15.5 | 1.395 | 0.04163 | -0.018 | 33.511
16 | 1.364 | 0.04864 | -0.018 | 28.037
16.5 | 1.327 | 0.05642 | -0.018 | 23.527
17 | 1.287 | 0.06459 | -0.018 | 19.931
17.5 | 1.24 | 0.07309 | -0.018 | 16.972
18 | 1.187 | 0.08281 | -0.018 | 14.333

## 134. Re 16M Mach 0.25 (2)
BIGFOIL.COM POLAR EXPORT
NACA23014
NACA23014 |  |  |  | Cl Max: | 1.8096 | at alpha= | 18 | deg
XFOIL ncrit=9 |  |  |  | L/D Max: | 153.284 | at alpha= | 8.5 | deg
Re: | 16000000 |  |  | Cd Min: | 0.06586 | at alpha= | 20 | deg
Mach: | 0.25 |  |  | Cl=0 at alpha= | -1.2796 | deg
|  |  |  | @ Cl=0.1, Cd= | 0.0058545
|  |  |  | @ Cl=0.4, Cd= | 0.0051516
|  |  |  | @ Cl=0.6, Cd= | 0.0053938
alpha (deg) | Cl | Cd | Cm | Cl/Cd
-20 | -1.7287 | 0.04021 | -0.0805 | -42.9918
-19.5 | -1.732 | 0.03448 | -0.0807 | -50.232
-19 | -1.7323 | 0.02952 | -0.0796 | -58.6822
-18.5 | -1.7218 | 0.02582 | -0.0773 | -66.6847
-18 | -1.7076 | 0.02277 | -0.074 | -74.9934
-17.5 | -1.6868 | 0.02044 | -0.07 | -82.5245
-17 | -1.6621 | 0.01857 | -0.0656 | -89.5046
-16.5 | -1.634 | 0.01708 | -0.0607 | -95.6674
-16 | -1.6051 | 0.01586 | -0.0554 | -101.2043
-15.5 | -1.5781 | 0.0149 | -0.049 | -105.9128
-15 | -1.5439 | 0.01404 | -0.0436 | -109.9644
-14.5 | -1.4888 | 0.0132 | -0.0417 | -112.7879
-14 | -1.4336 | 0.01234 | -0.04 | -116.175
-13.5 | -1.3748 | 0.01151 | -0.0388 | -119.444
-13 | -1.3254 | 0.01082 | -0.0358 | -122.4954
-12 | -1.1917 | 0.00961 | -0.0367 | -124.0062
-11.5 | -1.1055 | 0.009 | -0.0413 | -122.8333
-11 | -1.0305 | 0.00844 | -0.0438 | -122.0972
-10.5 | -0.9879 | 0.00818 | -0.0395 | -120.7702
-10 | -0.9411 | 0.00795 | -0.0361 | -118.3774
-9.5 | -0.8925 | 0.00774 | -0.0331 | -115.3101
-9 | -0.843 | 0.00748 | -0.0303 | -112.7005
-8.5 | -0.7916 | 0.00728 | -0.028 | -108.7363
-8 | -0.7393 | 0.00714 | -0.0259 | -103.5434
-7.5 | -0.6879 | 0.00698 | -0.0238 | -98.553
-7 | -0.6356 | 0.00689 | -0.0218 | -92.2496
-6.5 | -0.5812 | 0.00676 | -0.0204 | -85.9763
-6 | -0.5265 | 0.00662 | -0.019 | -79.5317
-5.5 | -0.4711 | 0.00652 | -0.0178 | -72.2546
-5 | -0.4157 | 0.00641 | -0.0166 | -64.8518
-4.5 | -0.3604 | 0.00633 | -0.0155 | -56.9352
-4 | -0.3042 | 0.00625 | -0.0146 | -48.672
-3.5 | -0.2485 | 0.00621 | -0.0136 | -40.0161
-3 | -0.1925 | 0.00617 | -0.0128 | -31.1994
-2.5 | -0.1365 | 0.00614 | -0.0119 | -22.2313
-2 | -0.0807 | 0.00613 | -0.011 | -13.1648
-1.5 | -0.0246 | 0.00609 | -0.0103 | -4.0394
-1 | 0.0312 | 0.00605 | -0.0094 | 5.157
-0.5 | 0.0865 | 0.00597 | -0.0085 | 14.4891
0 | 0.1356 | 0.00555 | -0.0064 | 24.4324
0.5 | 0.1898 | 0.00543 | -0.0053 | 34.954
1 | 0.245 | 0.00532 | -0.0044 | 46.0526
1.5 | 0.2992 | 0.00525 | -0.0033 | 56.9905
2 | 0.354 | 0.00516 | -0.0023 | 68.6047
2.5 | 0.4089 | 0.00515 | -0.0013 | 79.3981
3 | 0.4657 | 0.00522 | -0.0007 | 89.2146
3.5 | 0.5218 | 0.00527 | 0.0001 | 99.0133
4 | 0.578 | 0.00537 | 0.0009 | 107.635
4.5 | 0.6335 | 0.00543 | 0.0018 | 116.6667
5 | 0.6877 | 0.00555 | 0.003 | 123.9099
5.5 | 0.743 | 0.00565 | 0.0041 | 131.5044
6 | 0.7966 | 0.0058 | 0.0054 | 137.3448
6.5 | 0.8487 | 0.00598 | 0.0071 | 141.9231
7 | 0.8999 | 0.00618 | 0.009 | 145.6149
7.5 | 0.9511 | 0.00635 | 0.011 | 149.7795
8 | 0.9987 | 0.00659 | 0.0137 | 151.5478
8.5 | 1.0454 | 0.00682 | 0.0166 | 153.2845
9 | 1.1021 | 0.00724 | 0.0173 | 152.2238
9.5 | 1.1828 | 0.00781 | 0.0128 | 151.4469
10 | 1.2553 | 0.00841 | 0.0101 | 149.2628
10.5 | 1.32 | 0.00902 | 0.009 | 146.3415
11 | 1.3672 | 0.0096 | 0.0117 | 142.4167
11.5 | 1.4263 | 0.01022 | 0.0119 | 139.5597
12 | 1.4857 | 0.01092 | 0.012 | 136.0531
12.5 | 1.543 | 0.01169 | 0.0125 | 131.9932
13 | 1.5965 | 0.01245 | 0.0137 | 128.2329
13.5 | 1.6321 | 0.01312 | 0.0183 | 124.3979
14 | 1.6546 | 0.01398 | 0.025 | 118.3548
14.5 | 1.6847 | 0.01492 | 0.0298 | 112.9155
15 | 1.712 | 0.01617 | 0.0345 | 105.8751
15.5 | 1.7398 | 0.01757 | 0.0386 | 99.0211
16 | 1.761 | 0.01949 | 0.0426 | 90.354
16.5 | 1.7815 | 0.02172 | 0.0459 | 82.0212
17 | 1.7981 | 0.0245 | 0.0487 | 73.3918
17.5 | 1.8061 | 0.02825 | 0.0507 | 63.9327
18 | 1.8096 | 0.03279 | 0.0517 | 55.1876
18.5 | 1.805 | 0.03856 | 0.0515 | 46.8102
19 | 1.7931 | 0.04549 | 0.0503 | 39.4175
19.5 | 1.757 | 0.05539 | 0.0471 | 31.7205
20 | 1.72 | 0.06586 | 0.043 | 26.116

## 135. Re 16M Mach 0.50 (1)
BIGFOIL.COM POLAR EXPORT
NACA23014
NACA23014 |  |  |  | Cl Max: | 1.287 | at alpha= | 9.5 | deg
JavaFoil+Calcfoil stall+Eppler ext transition |  |  |  | L/D Max: | 110.344 | at alpha= | 6.5 | deg
Re: | 16000000 |  |  | Cd Min: | 0.00835 | at alpha= | 0.5 | deg
Mach: | 0.5 |  |  | Cl=0 at alpha= | -1.1972 | deg
|  |  |  | @ Cl=0.1, Cd= | 0.0089237
|  |  |  | @ Cl=0.4, Cd= | 0.008716
|  |  |  | @ Cl=0.6, Cd= | 0.008845
alpha (deg) | Cl | Cd | Cm | Cl/Cd
-20 | -1.029 | 0.16205 | 0.003 | -6.348
-19.5 | -0.997 | 0.18045 | 0.003 | -5.523
-19 | -0.973 | 0.15677 | 0.003 | -6.206
-18.5 | -0.95 | 0.13751 | 0.003 | -6.91
-18 | -0.918 | 0.14817 | 0.002 | -6.193
-17.5 | -0.894 | 0.13204 | 0.002 | -6.77
-17 | -0.864 | 0.13383 | 0.002 | -6.459
-16.5 | -0.839 | 0.12173 | 0.002 | -6.89
-16 | -0.816 | 0.1084 | 0.002 | -7.527
-15.5 | -0.783 | 0.11587 | 0.001 | -6.757
-15 | -0.76 | 0.10114 | 0.001 | -7.514
-14.5 | -0.737 | 0.09062 | 0.001 | -8.13
-14 | -0.709 | 0.08625 | 0.001 | -8.222
-13.5 | -0.764 | 0.03094 | 0.001 | -24.688
-13 | -0.655 | 0.07726 | 0 | -8.476
-12.5 | -0.739 | 0.01732 | 0 | -42.696
-12 | -0.598 | 0.07278 | 0 | -8.214
-11.5 | -0.677 | 0.01611 | 0 | -42.029
-11 | -0.544 | 0.06548 | 0 | -8.306
-10.5 | -0.618 | 0.01433 | -0.001 | -43.123
-10 | -0.494 | 0.0551 | -0.001 | -8.962
-9.5 | -0.461 | 0.05668 | -0.001 | -8.142
-9 | -0.433 | 0.05516 | -0.001 | -7.849
-8.5 | -0.408 | 0.05018 | -0.002 | -8.125
-8 | -0.731 | 0.01121 | -0.003 | -65.228
-7.5 | -0.742 | 0.00928 | -0.003 | -80.017
-7 | -0.72 | 0.00978 | -0.004 | -73.573
-6.5 | -0.681 | 0.00933 | -0.004 | -72.976
-6 | -0.631 | 0.00961 | -0.005 | -65.718
-5.5 | -0.575 | 0.00928 | -0.005 | -62.042
-5 | -0.515 | 0.00962 | -0.005 | -53.567
-4.5 | -0.452 | 0.0094 | -0.006 | -48.127
-4 | -0.387 | 0.00922 | -0.006 | -41.922
-3.5 | -0.32 | 0.00974 | -0.007 | -32.821
-3 | -0.251 | 0.00971 | -0.007 | -25.877
-2.5 | -0.182 | 0.00955 | -0.007 | -19.087
-2 | -0.113 | 0.00949 | -0.008 | -11.872
-1.5 | -0.043 | 0.01 | -0.008 | -4.258
-1 | 0.028 | 0.00995 | -0.009 | 2.791
-0.5 | 0.098 | 0.00894 | -0.009 | 10.968
0 | 0.168 | 0.00837 | -0.01 | 20.114
0.5 | 0.238 | 0.00835 | -0.01 | 28.542
1 | 0.308 | 0.00849 | -0.01 | 36.325
1.5 | 0.378 | 0.00854 | -0.011 | 44.248
2 | 0.448 | 0.0091 | -0.011 | 49.209
2.5 | 0.517 | 0.00926 | -0.012 | 55.836
3 | 0.586 | 0.00881 | -0.012 | 66.501
3.5 | 0.654 | 0.00898 | -0.012 | 72.865
4 | 0.722 | 0.00915 | -0.013 | 78.874
4.5 | 0.789 | 0.00886 | -0.013 | 89.048
5 | 0.856 | 0.00918 | -0.014 | 93.251
5.5 | 0.921 | 0.00933 | -0.014 | 98.71
6 | 0.985 | 0.00913 | -0.015 | 107.862
6.5 | 1.047 | 0.00949 | -0.015 | 110.344
7 | 1.106 | 0.01104 | -0.015 | 100.214
7.5 | 1.161 | 0.01164 | -0.016 | 99.758
8 | 1.21 | 0.01244 | -0.016 | 97.27
8.5 | 1.25 | 0.01352 | -0.016 | 92.52
9 | 1.278 | 0.015 | -0.017 | 85.203
9.5 | 1.287 | 0.01728 | -0.017 | 74.474
10 | 1.266 | 0.02114 | -0.017 | 59.891
10.5 | 1.198 | 0.02817 | -0.017 | 42.525
11 | 0.997 | 0.04243 | -0.016 | 23.503
11.5 | 0.765 | 0.04975 | -0.016 | 15.382
12 | 0.778 | 0.06308 | -0.015 | 12.326
12.5 | 0.82 | 0.0555 | -0.016 | 14.775
13 | 0.827 | 0.07431 | -0.015 | 11.123
13.5 | 0.838 | 0.09366 | -0.015 | 8.949
14 | 0.859 | 0.10788 | -0.014 | 7.958
14.5 | 0.882 | 0.12226 | -0.014 | 7.214

## 136. Re 16M Mach 0.50 (2)
BIGFOIL.COM POLAR EXPORT
NACA23014
NACA23014 |  |  |  | Cl Max: | 1.7448 | at alpha= | 13 | deg
XFOIL ncrit=9 |  |  |  | L/D Max: | 152.657 | at alpha= | 8.5 | deg
Re: | 16000000 |  |  | Cd Min: | 0.09056 | at alpha= | -14.5 | deg
Mach: | 0.5 |  |  | Cl=0 at alpha= | -1.2921 | deg
|  |  |  | @ Cl=0.1, Cd= | 0.0028356
|  |  |  | @ Cl=0.4, Cd= | 0.0053602
|  |  |  | @ Cl=0.6, Cd= | 0.0055832
alpha (deg) | Cl | Cd | Cm | Cl/Cd
-14.5 | -0.7125 | 0.09056 | -0.0514 | -7.8677
-14 | -0.7363 | 0.07963 | -0.0565 | -9.2465
-13.5 | -0.7585 | 0.06815 | -0.0609 | -11.1299
-13 | -0.7796 | 0.05674 | -0.0657 | -13.7399
-12.5 | -0.802 | 0.0453 | -0.0707 | -17.7042
-12 | -0.8265 | 0.03347 | -0.0774 | -24.6938
-11.5 | -0.852 | 0.02277 | -0.084 | -37.4177
-10 | -0.9163 | 0.00357 | -0.0901 | -256.6667
-9.5 | -0.9359 | 0.00262 | -0.0756 | -357.2137
-9 | -0.9312 | 0.00215 | -0.062 | -433.1163
-8.5 | -0.8907 | 0.00191 | -0.0532 | -466.3351
-8 | -0.8366 | 0.00177 | -0.0467 | -472.6554
-7.5 | -0.7782 | 0.00168 | -0.0414 | -463.2143
-7 | -0.7187 | 0.00164 | -0.0367 | -438.2317
-6.5 | -0.6575 | 0.00159 | -0.0327 | -413.522
-6 | -0.5942 | 0.00153 | -0.0295 | -388.366
-5.5 | -0.5312 | 0.00149 | -0.0265 | -356.5101
-5 | -0.4679 | 0.00145 | -0.024 | -322.6897
-4.5 | -0.4047 | 0.00143 | -0.0216 | -283.007
-4 | -0.341 | 0.0014 | -0.0196 | -243.5714
-3.5 | -0.2781 | 0.00138 | -0.0177 | -201.5217
-3 | -0.2151 | 0.00137 | -0.016 | -157.0073
-2.5 | -0.1519 | 0.00136 | -0.0144 | -111.6912
-2 | -0.0893 | 0.00136 | -0.0129 | -65.6618
-1.5 | -0.0262 | 0.00135 | -0.0115 | -19.4074
-1 | 0.0368 | 0.00134 | -0.0102 | 27.4627
0.5 | 0.2147 | 0.00555 | -0.004 | 38.6847
1 | 0.2769 | 0.0055 | -0.0025 | 50.3455
1.5 | 0.3386 | 0.00542 | -0.0008 | 62.4723
2 | 0.4002 | 0.00536 | 0.0011 | 74.6642
2.5 | 0.4635 | 0.0054 | 0.0026 | 85.8333
3 | 0.5278 | 0.00546 | 0.0042 | 96.6667
3.5 | 0.5915 | 0.00557 | 0.0059 | 106.1939
4 | 0.656 | 0.00567 | 0.0077 | 115.6966
4.5 | 0.7182 | 0.00581 | 0.0101 | 123.6145
5 | 0.782 | 0.00592 | 0.0123 | 132.0946
5.5 | 0.8433 | 0.00611 | 0.0153 | 138.0196
6 | 0.9033 | 0.00631 | 0.0187 | 143.1537
6.5 | 0.9631 | 0.0065 | 0.0224 | 148.1692
7 | 1.0199 | 0.00674 | 0.027 | 151.3205
7.5 | 1.0719 | 0.00703 | 0.0326 | 152.4751
8 | 1.1064 | 0.00727 | 0.0417 | 152.1871
8.5 | 1.2182 | 0.00798 | 0.0365 | 152.6566
9 | 1.3207 | 0.00882 | 0.0336 | 149.7392
9.5 | 1.4029 | 0.00971 | 0.0348 | 144.4799
10 | 1.4578 | 0.01054 | 0.041 | 138.3112
10.5 | 1.5285 | 0.01158 | 0.0446 | 131.9948
11 | 1.5994 | 0.01271 | 0.0484 | 125.8379
11.5 | 1.6655 | 0.01403 | 0.0531 | 118.7099
12 | 1.7028 | 0.01552 | 0.0616 | 109.7165
12.5 | 1.7346 | 0.01766 | 0.0698 | 98.222
13 | 1.7448 | 0.02156 | 0.0769 | 80.9276

## 137. Re 18M Mach 0.00 (1)
BIGFOIL.COM POLAR EXPORT
NACA23014
NACA23014 |  |  |  | Cl Max: | 1.539 | at alpha= | 15 | deg
JavaFoil+Calcfoil stall+Eppler ext transition |  |  |  | L/D Max: | 134.091 | at alpha= | 9.5 | deg
Re: | 18000000 |  |  | Cd Min: | 0.00845 | at alpha= | -0.5 | deg
Mach: | 0 |  |  | Cl=0 at alpha= | -1.1967 | deg
|  |  |  | @ Cl=0.1, Cd= | 0.00845
|  |  |  | @ Cl=0.4, Cd= | 0.0085583
|  |  |  | @ Cl=0.6, Cd= | 0.0091153
alpha (deg) | Cl | Cd | Cm | Cl/Cd
-19.5 | -0.918 | 0.1274 | 0.003 | -7.202
-19 | -0.936 | 0.11719 | 0.003 | -7.989
-18.5 | -0.963 | 0.09942 | 0.003 | -9.689
-18 | -0.989 | 0.08368 | 0.003 | -11.819
-17.5 | -1.017 | 0.06764 | 0.003 | -15.036
-17 | -1.048 | 0.05183 | 0.002 | -20.21
-16.5 | -1.082 | 0.03675 | 0.002 | -29.444
-16 | -1.112 | 0.02623 | 0.002 | -42.393
-15.5 | -1.134 | 0.0199 | 0.002 | -56.958
-15 | -1.144 | 0.01671 | 0.002 | -68.458
-14.5 | -1.147 | 0.01484 | 0.001 | -77.331
-14 | -1.144 | 0.01361 | 0.001 | -84.083
-13.5 | -1.136 | 0.01268 | 0.001 | -89.549
-13 | -1.122 | 0.01202 | 0.001 | -93.318
-12.5 | -1.104 | 0.01146 | 0 | -96.34
-12 | -1.081 | 0.01098 | 0 | -98.518
-11.5 | -1.055 | 0.01051 | 0 | -100.366
-11 | -1.025 | 0.00953 | -0.001 | -107.57
-10.5 | -0.992 | 0.00917 | -0.001 | -108.222
-10 | -0.955 | 0.00938 | -0.001 | -101.836
-9.5 | -0.915 | 0.00964 | -0.002 | -94.943
-9 | -0.872 | 0.00935 | -0.002 | -93.266
-8.5 | -0.826 | 0.00977 | -0.002 | -84.56
-8 | -0.779 | 0.00947 | -0.003 | -82.194
-7.5 | -0.729 | 0.00917 | -0.003 | -79.445
-7 | -0.677 | 0.00968 | -0.003 | -69.906
-6.5 | -0.624 | 0.00936 | -0.004 | -66.628
-6 | -0.569 | 0.00925 | -0.004 | -61.448
-5.5 | -0.512 | 0.00903 | -0.004 | -56.763
-5 | -0.455 | 0.00891 | -0.005 | -51.11
-4.5 | -0.397 | 0.0094 | -0.005 | -42.232
-4 | -0.338 | 0.00985 | -0.005 | -34.341
-3.5 | -0.279 | 0.00927 | -0.006 | -30.074
-3 | -0.219 | 0.00917 | -0.006 | -23.86
-2.5 | -0.158 | 0.00901 | -0.006 | -17.584
-2 | -0.098 | 0.00891 | -0.007 | -10.974
-1.5 | -0.037 | 0.00889 | -0.007 | -4.154
-1 | 0.024 | 0.00877 | -0.008 | 2.746
-0.5 | 0.085 | 0.00845 | -0.008 | 10.069
0 | 0.146 | 0.00845 | -0.008 | 17.281
0.5 | 0.207 | 0.0085 | -0.009 | 24.34
1 | 0.268 | 0.00846 | -0.009 | 31.629
1.5 | 0.328 | 0.00851 | -0.009 | 38.568
2 | 0.389 | 0.00854 | -0.01 | 45.532
2.5 | 0.449 | 0.00864 | -0.01 | 52.028
3 | 0.51 | 0.0087 | -0.01 | 58.591
3.5 | 0.57 | 0.0088 | -0.011 | 64.709
4 | 0.629 | 0.00942 | -0.011 | 66.789
4.5 | 0.689 | 0.00956 | -0.012 | 72.034
5 | 0.748 | 0.01038 | -0.012 | 72.075
5.5 | 0.807 | 0.00981 | -0.012 | 82.211
6 | 0.865 | 0.00997 | -0.013 | 86.77
6.5 | 0.923 | 0.01018 | -0.013 | 90.634
7 | 0.98 | 0.0098 | -0.013 | 99.924
7.5 | 1.035 | 0.01004 | -0.014 | 103.095
8 | 1.09 | 0.00976 | -0.014 | 111.725
8.5 | 1.143 | 0.00956 | -0.014 | 119.563
9 | 1.194 | 0.00943 | -0.015 | 126.668
9.5 | 1.243 | 0.00927 | -0.015 | 134.091
10 | 1.29 | 0.01075 | -0.015 | 120.009
10.5 | 1.334 | 0.01125 | -0.016 | 118.543
11 | 1.375 | 0.01177 | -0.016 | 116.843
11.5 | 1.412 | 0.01243 | -0.016 | 113.585
12 | 1.445 | 0.01322 | -0.017 | 109.3
12.5 | 1.473 | 0.0141 | -0.017 | 104.519
13 | 1.498 | 0.01519 | -0.017 | 98.602
13.5 | 1.516 | 0.01651 | -0.017 | 91.83
14 | 1.529 | 0.01823 | -0.018 | 83.863
14.5 | 1.536 | 0.02039 | -0.018 | 75.331
15 | 1.539 | 0.02305 | -0.018 | 66.79
15.5 | 1.538 | 0.0263 | -0.018 | 58.474
16 | 1.532 | 0.03033 | -0.018 | 50.503
16.5 | 1.523 | 0.03497 | -0.018 | 43.553
17 | 1.511 | 0.0401 | -0.018 | 37.685
17.5 | 1.495 | 0.04562 | -0.018 | 32.778
18 | 1.476 | 0.05189 | -0.018 | 28.445
18.5 | 1.455 | 0.05838 | -0.018 | 24.915
19 | 1.431 | 0.06527 | -0.018 | 21.929
19.5 | 1.406 | 0.07289 | -0.018 | 19.287
20 | 1.379 | 0.08078 | -0.018 | 17.071

## 138. Re 18M Mach 0.00 (2)
BIGFOIL.COM POLAR EXPORT
NACA23014
NACA23014 |  |  |  | Cl Max: | 1.8799 | at alpha= | 20 | deg
XFOIL ncrit=9 |  |  |  | L/D Max: | 153.814 | at alpha= | 9 | deg
Re: | 18000000 |  |  | Cd Min: | 0.03178 | at alpha= | 20 | deg
Mach: | 0 |  |  | Cl=0 at alpha= | -1.2713 | deg
|  |  |  | @ Cl=0.1, Cd= | 0.0057489
|  |  |  | @ Cl=0.4, Cd= | 0.0050546
|  |  |  | @ Cl=0.6, Cd= | 0.0052984
alpha (deg) | Cl | Cd | Cm | Cl/Cd
-20 | -1.7989 | 0.02025 | -0.0535 | -88.8346
-19.5 | -1.7761 | 0.01872 | -0.0506 | -94.8771
-19 | -1.7505 | 0.01746 | -0.0476 | -100.2577
-18.5 | -1.7234 | 0.01638 | -0.0443 | -105.2137
-18 | -1.6939 | 0.01549 | -0.041 | -109.3544
-17.5 | -1.6638 | 0.0147 | -0.0374 | -113.1837
-17 | -1.6359 | 0.01404 | -0.033 | -116.5171
-16.5 | -1.6156 | 0.01349 | -0.0267 | -119.7628
-16 | -1.5719 | 0.01287 | -0.0251 | -122.1368
-15.5 | -1.5198 | 0.01218 | -0.0251 | -124.7783
-15 | -1.4666 | 0.01149 | -0.0252 | -127.6414
-14.5 | -1.4123 | 0.0109 | -0.0255 | -129.5688
-14 | -1.3572 | 0.01037 | -0.0258 | -130.8775
-13.5 | -1.3126 | 0.00994 | -0.0237 | -132.0523
-13 | -1.2541 | 0.00949 | -0.0246 | -132.1496
-12.5 | -1.1855 | 0.009 | -0.0276 | -131.7222
-12 | -1.1079 | 0.00847 | -0.0327 | -130.8028
-11.5 | -1.0449 | 0.00808 | -0.0344 | -129.3193
-11 | -1.0026 | 0.00789 | -0.0315 | -127.0722
-10.5 | -0.9574 | 0.00771 | -0.0291 | -124.1764
-10 | -0.9108 | 0.0075 | -0.0271 | -121.44
-9.5 | -0.8635 | 0.00729 | -0.0252 | -118.4499
-9 | -0.8149 | 0.00713 | -0.0235 | -114.2917
-8.5 | -0.7648 | 0.00699 | -0.0221 | -109.4134
-8 | -0.7148 | 0.00684 | -0.0207 | -104.5029
-7.5 | -0.6656 | 0.00676 | -0.0191 | -98.4615
-7 | -0.6144 | 0.00669 | -0.0179 | -91.8386
-6.5 | -0.562 | 0.00654 | -0.0169 | -85.9327
-6 | -0.5093 | 0.00645 | -0.016 | -78.9612
-5.5 | -0.456 | 0.00633 | -0.0152 | -72.0379
-5 | -0.4027 | 0.00627 | -0.0144 | -64.2265
-4.5 | -0.3491 | 0.00618 | -0.0137 | -56.4887
-4 | -0.2953 | 0.00612 | -0.013 | -48.2516
-3.5 | -0.2415 | 0.00609 | -0.0123 | -39.6552
-3 | -0.1872 | 0.00605 | -0.0117 | -30.9421
-2.5 | -0.1334 | 0.00603 | -0.0109 | -22.1227
-2 | -0.0789 | 0.006 | -0.0104 | -13.15
-1.5 | -0.0247 | 0.00597 | -0.0097 | -4.1374
-1 | 0.0293 | 0.00594 | -0.0091 | 4.9327
-0.5 | 0.0831 | 0.00588 | -0.0084 | 14.1327
0 | 0.1321 | 0.0055 | -0.0068 | 24.0182
0.5 | 0.1842 | 0.00537 | -0.0058 | 34.3017
1 | 0.2377 | 0.00526 | -0.005 | 45.1901
1.5 | 0.2902 | 0.00518 | -0.0041 | 56.0232
2 | 0.343 | 0.0051 | -0.0033 | 67.2549
2.5 | 0.3958 | 0.00505 | -0.0024 | 78.3762
3 | 0.4502 | 0.00511 | -0.0019 | 88.1018
3.5 | 0.5048 | 0.00516 | -0.0014 | 97.8295
4 | 0.5587 | 0.00526 | -0.0008 | 106.2167
4.5 | 0.6125 | 0.00531 | -0.0002 | 115.3484
5 | 0.6648 | 0.00543 | 0.0006 | 122.4309
5.5 | 0.718 | 0.00552 | 0.0013 | 130.0725
6 | 0.7697 | 0.00565 | 0.0023 | 136.2301
6.5 | 0.8202 | 0.00581 | 0.0035 | 141.1704
7 | 0.8697 | 0.006 | 0.0048 | 144.95
7.5 | 0.9191 | 0.00616 | 0.0062 | 149.2045
8 | 0.9667 | 0.00637 | 0.0079 | 151.7582
8.5 | 1.012 | 0.00662 | 0.0101 | 152.8701
9 | 1.0567 | 0.00687 | 0.0124 | 153.8137
9.5 | 1.1112 | 0.00724 | 0.0123 | 153.4807
10 | 1.1844 | 0.00773 | 0.008 | 153.2212
10.5 | 1.254 | 0.00823 | 0.0045 | 152.3694
11 | 1.3138 | 0.00877 | 0.003 | 149.8062
11.5 | 1.3587 | 0.00922 | 0.0049 | 147.3644
12 | 1.4136 | 0.00974 | 0.0045 | 145.1335
12.5 | 1.4681 | 0.01034 | 0.004 | 141.9826
13 | 1.5224 | 0.01091 | 0.0035 | 139.5417
13.5 | 1.5755 | 0.01158 | 0.0031 | 136.0535
14 | 1.6284 | 0.0122 | 0.0027 | 133.4754
14.5 | 1.6622 | 0.01284 | 0.0061 | 129.4548
15 | 1.6836 | 0.01336 | 0.0121 | 126.018
15.5 | 1.71 | 0.01413 | 0.0164 | 121.0191
16 | 1.7386 | 0.01499 | 0.02 | 115.984
16.5 | 1.7659 | 0.01598 | 0.0234 | 110.5069
17 | 1.7894 | 0.01725 | 0.0268 | 103.7333
17.5 | 1.8125 | 0.01864 | 0.0298 | 97.2371
18 | 1.8344 | 0.02026 | 0.0325 | 90.5429
18.5 | 1.8483 | 0.02255 | 0.0352 | 81.9645
19 | 1.862 | 0.0251 | 0.0372 | 74.1833
19.5 | 1.8718 | 0.02823 | 0.0387 | 66.3053
20 | 1.8799 | 0.03178 | 0.0395 | 59.1536

## 139. Re 18M Mach 0.10 (1)
BIGFOIL.COM POLAR EXPORT
NACA23014
NACA23014 |  |  |  | Cl Max: | 1.527 | at alpha= | 14.5 | deg
JavaFoil+Calcfoil stall+Eppler ext transition |  |  |  | L/D Max: | 133.078 | at alpha= | 9.5 | deg
Re: | 18000000 |  |  | Cd Min: | 0.00848 | at alpha= | -0.5 | deg
Mach: | 0.1 |  |  | Cl=0 at alpha= | -1.1967 | deg
|  |  |  | @ Cl=0.1, Cd= | 0.0084915
|  |  |  | @ Cl=0.4, Cd= | 0.008633
|  |  |  | @ Cl=0.6, Cd= | 0.0091493
alpha (deg) | Cl | Cd | Cm | Cl/Cd
-19 | -0.888 | 0.12501 | 0.003 | -7.106
-18.5 | -0.909 | 0.11525 | 0.002 | -7.883
-18 | -0.933 | 0.10157 | 0.002 | -9.183
-17.5 | -0.961 | 0.08462 | 0.002 | -11.362
-17 | -0.993 | 0.06718 | 0.002 | -14.777
-16.5 | -1.03 | 0.04837 | 0.002 | -21.297
-16 | -1.071 | 0.03209 | 0.002 | -33.366
-15.5 | -1.1 | 0.02278 | 0.002 | -48.302
-15 | -1.118 | 0.01816 | 0.002 | -61.558
-14.5 | -1.127 | 0.01561 | 0.001 | -72.171
-14 | -1.128 | 0.01407 | 0.001 | -80.19
-13.5 | -1.123 | 0.01306 | 0.001 | -86.02
-13 | -1.113 | 0.01227 | 0.001 | -90.703
-12.5 | -1.097 | 0.01166 | 0 | -94.08
-12 | -1.077 | 0.01113 | 0 | -96.768
-11.5 | -1.052 | 0.01063 | 0 | -98.959
-11 | -1.024 | 0.00913 | -0.001 | -112.08
-10.5 | -0.991 | 0.00928 | -0.001 | -106.875
-10 | -0.956 | 0.00947 | -0.001 | -100.961
-9.5 | -0.917 | 0.00976 | -0.002 | -93.929
-9 | -0.874 | 0.00943 | -0.002 | -92.668
-8.5 | -0.829 | 0.00915 | -0.002 | -90.585
-8 | -0.781 | 0.00953 | -0.003 | -81.922
-7.5 | -0.731 | 0.00926 | -0.003 | -78.99
-7 | -0.68 | 0.00903 | -0.003 | -75.257
-6.5 | -0.626 | 0.0095 | -0.004 | -65.951
-6 | -0.571 | 0.00925 | -0.004 | -61.723
-5.5 | -0.515 | 0.00912 | -0.004 | -56.427
-5 | -0.457 | 0.0089 | -0.005 | -51.37
-4.5 | -0.399 | 0.00877 | -0.005 | -45.482
-4 | -0.34 | 0.00939 | -0.005 | -36.193
-3.5 | -0.28 | 0.00933 | -0.006 | -30.018
-3 | -0.22 | 0.00921 | -0.006 | -23.87
-2.5 | -0.159 | 0.00905 | -0.006 | -17.597
-2 | -0.098 | 0.00895 | -0.007 | -10.986
-1.5 | -0.037 | 0.00888 | -0.007 | -4.179
-1 | 0.024 | 0.00876 | -0.008 | 2.762
-0.5 | 0.086 | 0.00848 | -0.008 | 10.087
0 | 0.147 | 0.00853 | -0.008 | 17.213
0.5 | 0.208 | 0.0085 | -0.009 | 24.474
1 | 0.269 | 0.00848 | -0.009 | 31.742
1.5 | 0.33 | 0.00855 | -0.009 | 38.607
2 | 0.391 | 0.00863 | -0.01 | 45.275
2.5 | 0.452 | 0.00865 | -0.01 | 52.202
3 | 0.512 | 0.00875 | -0.01 | 58.501
3.5 | 0.572 | 0.00886 | -0.011 | 64.59
4 | 0.632 | 0.00948 | -0.011 | 66.69
4.5 | 0.692 | 0.0096 | -0.012 | 72.098
5 | 0.752 | 0.00975 | -0.012 | 77.103
5.5 | 0.811 | 0.00986 | -0.012 | 82.196
6 | 0.869 | 0.01005 | -0.013 | 86.465
6.5 | 0.927 | 0.01029 | -0.013 | 90.112
7 | 0.984 | 0.00987 | -0.013 | 99.746
7.5 | 1.04 | 0.01014 | -0.014 | 102.524
8 | 1.095 | 0.00984 | -0.014 | 111.268
8.5 | 1.148 | 0.00964 | -0.014 | 119.033
9 | 1.199 | 0.00952 | -0.015 | 125.949
9.5 | 1.248 | 0.00938 | -0.015 | 133.078
10 | 1.294 | 0.01088 | -0.015 | 118.984
10.5 | 1.338 | 0.0114 | -0.016 | 117.379
11 | 1.378 | 0.01196 | -0.016 | 115.19
11.5 | 1.414 | 0.01263 | -0.016 | 111.913
12 | 1.446 | 0.01347 | -0.017 | 107.332
12.5 | 1.473 | 0.01442 | -0.017 | 102.143
13 | 1.495 | 0.01558 | -0.017 | 96.016
13.5 | 1.512 | 0.01706 | -0.017 | 88.603
14 | 1.522 | 0.01897 | -0.018 | 80.225
14.5 | 1.527 | 0.02134 | -0.018 | 71.556
15 | 1.527 | 0.02431 | -0.018 | 62.813
15.5 | 1.522 | 0.02793 | -0.018 | 54.503
16 | 1.513 | 0.03236 | -0.018 | 46.751
16.5 | 1.501 | 0.03725 | -0.018 | 40.305
17 | 1.486 | 0.04274 | -0.018 | 34.772
17.5 | 1.467 | 0.04887 | -0.018 | 30.013
18 | 1.444 | 0.05528 | -0.018 | 26.119
18.5 | 1.419 | 0.06214 | -0.018 | 22.834
19 | 1.391 | 0.06968 | -0.018 | 19.969
19.5 | 1.362 | 0.07773 | -0.018 | 17.523

## 140. Re 18M Mach 0.10 (2)
BIGFOIL.COM POLAR EXPORT
NACA23014
NACA23014 |  |  |  | Cl Max: | 1.8711 | at alpha= | 20 | deg
XFOIL ncrit=9 |  |  |  | L/D Max: | 153.792 | at alpha= | 9 | deg
Re: | 18000000 |  |  | Cd Min: | 0.03496 | at alpha= | 20 | deg
Mach: | 0.1 |  |  | Cl=0 at alpha= | -1.2721 | deg
|  |  |  | @ Cl=0.1, Cd= | 0.0057603
|  |  |  | @ Cl=0.4, Cd= | 0.0051151
|  |  |  | @ Cl=0.6, Cd= | 0.0053051
alpha (deg) | Cl | Cd | Cm | Cl/Cd
-20 | -1.7994 | 0.02191 | -0.0589 | -82.1269
-19.5 | -1.7786 | 0.02005 | -0.056 | -88.7082
-19 | -1.7564 | 0.01843 | -0.0528 | -95.3011
-18.5 | -1.7301 | 0.01717 | -0.0494 | -100.763
-18 | -1.7015 | 0.0161 | -0.0459 | -105.6832
-17.5 | -1.6716 | 0.0152 | -0.0422 | -109.9737
-17 | -1.642 | 0.01444 | -0.038 | -113.7119
-16.5 | -1.6179 | 0.0138 | -0.0323 | -117.2391
-16 | -1.5836 | 0.01322 | -0.0285 | -119.7882
-15.5 | -1.533 | 0.01255 | -0.0278 | -122.1514
-15 | -1.4791 | 0.01182 | -0.0277 | -125.1354
-14.5 | -1.4242 | 0.01117 | -0.0278 | -127.5022
-14 | -1.3689 | 0.01057 | -0.0278 | -129.508
-13.5 | -1.3233 | 0.0101 | -0.0256 | -131.0198
-13 | -1.2655 | 0.00963 | -0.026 | -131.4123
-12.5 | -1.1965 | 0.00916 | -0.0288 | -130.6223
-12 | -1.1181 | 0.00861 | -0.0337 | -129.8606
-11.5 | -1.051 | 0.00816 | -0.0361 | -128.799
-11 | -1.0086 | 0.00795 | -0.0329 | -126.8679
-10.5 | -0.9635 | 0.00776 | -0.0304 | -124.1624
-10 | -0.9163 | 0.00756 | -0.0282 | -121.2037
-9.5 | -0.8687 | 0.00735 | -0.0262 | -118.1905
-9 | -0.82 | 0.00716 | -0.0243 | -114.5251
-8.5 | -0.7696 | 0.00702 | -0.0228 | -109.6296
-8 | -0.7191 | 0.00688 | -0.0214 | -104.5203
-7.5 | -0.6696 | 0.00678 | -0.0197 | -98.7611
-7 | -0.618 | 0.00671 | -0.0184 | -92.1013
-6.5 | -0.5653 | 0.00656 | -0.0174 | -86.1738
-6 | -0.5123 | 0.00647 | -0.0164 | -79.1808
-5 | -0.405 | 0.00628 | -0.0147 | -64.4904
-4.5 | -0.3511 | 0.00619 | -0.0139 | -56.7205
-4 | -0.2969 | 0.00613 | -0.0132 | -48.4339
-3.5 | -0.2428 | 0.0061 | -0.0124 | -39.8033
-3 | -0.1881 | 0.00605 | -0.0118 | -31.0909
-2.5 | -0.134 | 0.00604 | -0.0111 | -22.1854
-2 | -0.0792 | 0.00601 | -0.0105 | -13.178
-1.5 | -0.0248 | 0.00598 | -0.0098 | -4.1472
-1 | 0.0296 | 0.00595 | -0.0091 | 4.9748
-0.5 | 0.0836 | 0.00589 | -0.0084 | 14.1935
0 | 0.1329 | 0.0055 | -0.0068 | 24.1636
0.5 | 0.1853 | 0.00537 | -0.0058 | 34.5065
1 | 0.239 | 0.00527 | -0.005 | 45.351
1.5 | 0.2918 | 0.00518 | -0.0041 | 56.332
2 | 0.3449 | 0.00511 | -0.0032 | 67.4951
3 | 0.4528 | 0.00512 | -0.0018 | 88.4375
3.5 | 0.5078 | 0.00517 | -0.0013 | 98.2205
4 | 0.5619 | 0.00527 | -0.0006 | 106.6224
4.5 | 0.6161 | 0.00532 | 0 | 115.8083
5 | 0.6687 | 0.00544 | 0.0009 | 122.9228
5.5 | 0.7222 | 0.00554 | 0.0016 | 130.361
6 | 0.7743 | 0.00567 | 0.0027 | 136.5608
6.5 | 0.8252 | 0.00583 | 0.0039 | 141.5437
7 | 0.8749 | 0.00602 | 0.0053 | 145.3322
7.5 | 0.9245 | 0.00619 | 0.0068 | 149.3538
8 | 0.9723 | 0.00641 | 0.0086 | 151.6849
8.5 | 1.0178 | 0.00666 | 0.0109 | 152.8228
9 | 1.0627 | 0.00691 | 0.0133 | 153.7916
9.5 | 1.1195 | 0.00729 | 0.0129 | 153.5665
10 | 1.194 | 0.0078 | 0.0086 | 153.0769
10.5 | 1.2637 | 0.00832 | 0.0052 | 151.887
11 | 1.3232 | 0.00888 | 0.0041 | 149.009
11.5 | 1.3685 | 0.00934 | 0.0061 | 146.5203
12 | 1.4242 | 0.00987 | 0.0057 | 144.2958
12.5 | 1.4791 | 0.0105 | 0.0053 | 140.8667
13 | 1.5343 | 0.01107 | 0.0049 | 138.5998
13.5 | 1.588 | 0.01179 | 0.0046 | 134.6904
14 | 1.6393 | 0.01246 | 0.0048 | 131.565
14.5 | 1.6644 | 0.01304 | 0.0103 | 127.638
15 | 1.6893 | 0.01364 | 0.0155 | 123.849
15.5 | 1.716 | 0.01452 | 0.0199 | 118.1818
16 | 1.7449 | 0.01544 | 0.0234 | 113.0117
16.5 | 1.7707 | 0.01659 | 0.027 | 106.733
17 | 1.7937 | 0.018 | 0.0304 | 99.65
17.5 | 1.8165 | 0.01956 | 0.0334 | 92.8681
18 | 1.8355 | 0.0215 | 0.0361 | 85.3721
18.5 | 1.8465 | 0.02422 | 0.0387 | 76.2386
19 | 1.8595 | 0.0271 | 0.0404 | 68.6162
19.5 | 1.8667 | 0.03072 | 0.0415 | 60.765
20 | 1.8711 | 0.03496 | 0.0419 | 53.5212

## 141. Re 18M Mach 0.25 (1)
BIGFOIL.COM POLAR EXPORT
NACA23014
NACA23014 |  |  |  | Cl Max: | 1.468 | at alpha= | 13 | deg
JavaFoil+Calcfoil stall+Eppler ext transition |  |  |  | L/D Max: | 121.982 | at alpha= | 8.5 | deg
Re: | 18000000 |  |  | Cd Min: | 0.00861 | at alpha= | 0 | deg
Mach: | 0.25 |  |  | Cl=0 at alpha= | -1.1984 | deg
|  |  |  | @ Cl=0.1, Cd= | 0.0086505
|  |  |  | @ Cl=0.4, Cd= | 0.0087885
|  |  |  | @ Cl=0.6, Cd= | 0.0092459
alpha (deg) | Cl | Cd | Cm | Cl/Cd
-17.5 | -0.647 | 0.12895 | 0.002 | -5.021
-17 | -0.69 | 0.12048 | 0.002 | -5.728
-16.5 | -0.73 | 0.11209 | 0.002 | -6.51
-16 | -0.765 | 0.10456 | 0.001 | -7.314
-15.5 | -0.796 | 0.09501 | 0.001 | -8.378
-15 | -0.831 | 0.08092 | 0.001 | -10.266
-14.5 | -0.896 | 0.04845 | 0.001 | -18.497
-14 | -0.96 | 0.0266 | 0.001 | -36.099
-13.5 | -1.002 | 0.01805 | 0.001 | -55.535
-13 | -1.025 | 0.0147 | 0.001 | -69.711
-12.5 | -1.033 | 0.01323 | 0 | -78.083
-12 | -1.031 | 0.01228 | 0 | -83.971
-11.5 | -1.021 | 0.01154 | 0 | -88.442
-11 | -1.004 | 0.01097 | -0.001 | -91.49
-10.5 | -0.981 | 0.00936 | -0.001 | -104.762
-10 | -0.953 | 0.00947 | -0.001 | -100.649
-9.5 | -0.919 | 0.00964 | -0.002 | -95.357
-9 | -0.88 | 0.00928 | -0.002 | -94.869
-8.5 | -0.838 | 0.00954 | -0.002 | -87.827
-8 | -0.793 | 0.0092 | -0.003 | -86.179
-7.5 | -0.744 | 0.00961 | -0.003 | -77.395
-7 | -0.693 | 0.00932 | -0.003 | -74.331
-6.5 | -0.64 | 0.00904 | -0.004 | -70.795
-6 | -0.584 | 0.00954 | -0.004 | -61.225
-5.5 | -0.527 | 0.00939 | -0.004 | -56.156
-5 | -0.469 | 0.00907 | -0.005 | -51.68
-4.5 | -0.409 | 0.00898 | -0.005 | -45.562
-4 | -0.349 | 0.00889 | -0.006 | -39.21
-3.5 | -0.288 | 0.00951 | -0.006 | -30.231
-3 | -0.226 | 0.00939 | -0.006 | -24.044
-2.5 | -0.164 | 0.0094 | -0.007 | -17.401
-2 | -0.101 | 0.00912 | -0.007 | -11.066
-1.5 | -0.038 | 0.00904 | -0.007 | -4.215
-1 | 0.025 | 0.00896 | -0.008 | 2.774
-0.5 | 0.088 | 0.00866 | -0.008 | 10.142
0 | 0.151 | 0.00861 | -0.009 | 17.512
0.5 | 0.214 | 0.00867 | -0.009 | 24.636
1 | 0.276 | 0.00872 | -0.009 | 31.692
1.5 | 0.339 | 0.0087 | -0.01 | 38.973
2 | 0.401 | 0.00879 | -0.01 | 45.654
2.5 | 0.464 | 0.00889 | -0.01 | 52.147
3 | 0.526 | 0.00894 | -0.011 | 58.824
3.5 | 0.588 | 0.00912 | -0.011 | 64.446
4 | 0.649 | 0.00976 | -0.012 | 66.495
4.5 | 0.711 | 0.00924 | -0.012 | 76.935
5 | 0.771 | 0.00937 | -0.012 | 82.292
5.5 | 0.832 | 0.01019 | -0.013 | 81.622
6 | 0.892 | 0.0098 | -0.013 | 90.981
6.5 | 0.951 | 0.00997 | -0.013 | 95.361
7 | 1.008 | 0.0097 | -0.014 | 103.991
7.5 | 1.065 | 0.00995 | -0.014 | 107.091
8 | 1.12 | 0.00974 | -0.014 | 114.953
8.5 | 1.173 | 0.00962 | -0.015 | 121.982
9 | 1.224 | 0.01056 | -0.015 | 115.878
9.5 | 1.271 | 0.01107 | -0.016 | 114.864
10 | 1.315 | 0.01159 | -0.016 | 113.464
10.5 | 1.355 | 0.01226 | -0.016 | 110.544
11 | 1.39 | 0.0131 | -0.016 | 106.173
11.5 | 1.419 | 0.01403 | -0.017 | 101.135
12 | 1.442 | 0.01519 | -0.017 | 94.94
12.5 | 1.459 | 0.01671 | -0.017 | 87.287
13 | 1.468 | 0.01873 | -0.017 | 78.353
13.5 | 1.468 | 0.02141 | -0.018 | 68.568
14 | 1.46 | 0.0248 | -0.018 | 58.881
14.5 | 1.446 | 0.02901 | -0.018 | 49.841
15 | 1.425 | 0.0342 | -0.018 | 41.68
15.5 | 1.398 | 0.0404 | -0.018 | 34.609
16 | 1.367 | 0.04729 | -0.018 | 28.898
16.5 | 1.331 | 0.05476 | -0.018 | 24.301
17 | 1.29 | 0.06283 | -0.018 | 20.535
17.5 | 1.242 | 0.07166 | -0.018 | 17.337
18 | 1.189 | 0.0813 | -0.018 | 14.621

## 142. Re 18M Mach 0.25 (2)
BIGFOIL.COM POLAR EXPORT
NACA23014
NACA23014 |  |  |  | Cl Max: | 1.8255 | at alpha= | 18 | deg
XFOIL ncrit=9 |  |  |  | L/D Max: | 153.763 | at alpha= | 9.5 | deg
Re: | 18000000 |  |  | Cd Min: | 0.06303 | at alpha= | 20 | deg
Mach: | 0.25 |  |  | Cl=0 at alpha= | -1.2759 | deg
|  |  |  | @ Cl=0.1, Cd= | 0.0058342
|  |  |  | @ Cl=0.4, Cd= | 0.0051016
|  |  |  | @ Cl=0.6, Cd= | 0.0053516
alpha (deg) | Cl | Cd | Cm | Cl/Cd
-20 | -1.7483 | 0.03847 | -0.0812 | -45.4458
-19.5 | -1.7492 | 0.03308 | -0.081 | -52.8779
-19 | -1.7472 | 0.02844 | -0.0796 | -61.4346
-18.5 | -1.7359 | 0.02489 | -0.077 | -69.7429
-18 | -1.7218 | 0.02193 | -0.0734 | -78.5135
-17.5 | -1.7006 | 0.01969 | -0.0692 | -86.3687
-17 | -1.6752 | 0.01793 | -0.0646 | -93.43
-16.5 | -1.6471 | 0.0165 | -0.0595 | -99.8242
-16 | -1.618 | 0.01539 | -0.0539 | -105.1332
-15.5 | -1.5921 | 0.01448 | -0.0471 | -109.9517
-15 | -1.5439 | 0.01359 | -0.0441 | -113.6056
-14.5 | -1.4885 | 0.01279 | -0.0423 | -116.38
-14 | -1.432 | 0.01204 | -0.0406 | -118.9369
-13.5 | -1.373 | 0.01124 | -0.0395 | -122.153
-13 | -1.3271 | 0.01057 | -0.0357 | -125.5535
-12.5 | -1.2591 | 0.00992 | -0.0364 | -126.9254
-12 | -1.181 | 0.00932 | -0.0392 | -126.7167
-11.5 | -1.0852 | 0.00871 | -0.0458 | -124.5924
-11 | -1.0392 | 0.00838 | -0.0421 | -124.0095
-10.5 | -0.996 | 0.0081 | -0.0379 | -122.963
-10 | -0.9477 | 0.00786 | -0.0348 | -120.5725
-9.5 | -0.8974 | 0.00765 | -0.0322 | -117.3072
-9 | -0.8474 | 0.00742 | -0.0295 | -114.2049
-8.5 | -0.7959 | 0.00721 | -0.0272 | -110.3883
-8 | -0.7431 | 0.00705 | -0.0253 | -105.4043
-7.5 | -0.6913 | 0.00693 | -0.0232 | -99.7547
-7 | -0.6385 | 0.00682 | -0.0213 | -93.6217
-6.5 | -0.5834 | 0.00669 | -0.02 | -87.2048
-6 | -0.5288 | 0.00655 | -0.0185 | -80.7328
-5.5 | -0.4729 | 0.00644 | -0.0175 | -73.4317
-5 | -0.4177 | 0.00634 | -0.0163 | -65.8833
-4.5 | -0.3618 | 0.00627 | -0.0153 | -57.7033
-4 | -0.3056 | 0.00619 | -0.0143 | -49.37
-3.5 | -0.2499 | 0.00615 | -0.0134 | -40.6341
-3 | -0.1936 | 0.00609 | -0.0126 | -31.7898
-2.5 | -0.1377 | 0.00607 | -0.0117 | -22.6853
-2 | -0.0812 | 0.00604 | -0.011 | -13.4437
-1.5 | -0.0251 | 0.00603 | -0.0101 | -4.1625
-1 | 0.0309 | 0.00601 | -0.0094 | 5.1414
-0.5 | 0.0867 | 0.00594 | -0.0085 | 14.596
0 | 0.137 | 0.00554 | -0.0067 | 24.7292
0.5 | 0.1912 | 0.00539 | -0.0056 | 35.4731
1 | 0.2462 | 0.00531 | -0.0046 | 46.3653
1.5 | 0.3009 | 0.0052 | -0.0036 | 57.8654
2 | 0.3554 | 0.00515 | -0.0026 | 69.0097
2.5 | 0.4107 | 0.00509 | -0.0017 | 80.6876
3 | 0.467 | 0.00518 | -0.0009 | 90.1544
3.5 | 0.5239 | 0.00522 | -0.0003 | 100.364
4 | 0.5798 | 0.00533 | 0.0005 | 108.7805
4.5 | 0.6358 | 0.00539 | 0.0014 | 117.9592
5 | 0.6904 | 0.0055 | 0.0025 | 125.5273
5.5 | 0.7453 | 0.00564 | 0.0036 | 132.1454
6 | 0.7997 | 0.00576 | 0.0048 | 138.8368
6.5 | 0.8524 | 0.00593 | 0.0064 | 143.7437
7 | 0.9038 | 0.00613 | 0.0082 | 147.4388
7.5 | 0.9545 | 0.00634 | 0.0103 | 150.5521
8 | 1.0031 | 0.00659 | 0.0128 | 152.2155
8.5 | 1.0501 | 0.00684 | 0.0156 | 153.5234
9 | 1.0951 | 0.00713 | 0.0189 | 153.5905
9.5 | 1.1686 | 0.0076 | 0.0159 | 153.7632
10.5 | 1.3172 | 0.00884 | 0.0098 | 149.0045
11 | 1.3741 | 0.00942 | 0.0105 | 145.8705
11.5 | 1.4242 | 0.01 | 0.0126 | 142.42
12 | 1.4832 | 0.01067 | 0.0128 | 139.0066
12.5 | 1.5409 | 0.01143 | 0.0132 | 134.8119
13 | 1.5944 | 0.01218 | 0.0144 | 130.9031
13.5 | 1.6407 | 0.01292 | 0.0169 | 126.9892
14 | 1.6647 | 0.01367 | 0.0235 | 121.7776
14.5 | 1.6917 | 0.01464 | 0.029 | 115.5533
15 | 1.7211 | 0.01577 | 0.0335 | 109.1376
15.5 | 1.7488 | 0.01713 | 0.0378 | 102.0899
16 | 1.7706 | 0.01897 | 0.0419 | 93.3368
16.5 | 1.7935 | 0.021 | 0.0453 | 85.4048
17 | 1.8092 | 0.02375 | 0.0483 | 76.1768
17.5 | 1.8178 | 0.02735 | 0.0505 | 66.4644
18 | 1.8255 | 0.03146 | 0.0518 | 58.0261
18.5 | 1.824 | 0.03682 | 0.0519 | 49.5383
19 | 1.815 | 0.04329 | 0.0511 | 41.9265
19.5 | 1.7755 | 0.05339 | 0.048 | 33.2553
20 | 1.7451 | 0.06303 | 0.0444 | 27.6868

## 143. Re 18M Mach 0.50 (1)
BIGFOIL.COM POLAR EXPORT
NACA23014
NACA23014 |  |  |  | Cl Max: | 1.289 | at alpha= | 9.5 | deg
JavaFoil+Calcfoil stall+Eppler ext transition |  |  |  | L/D Max: | 110.791 | at alpha= | 6.5 | deg
Re: | 18000000 |  |  | Cd Min: | 0.00829 | at alpha= | 0.5 | deg
Mach: | 0.5 |  |  | Cl=0 at alpha= | -1.1972 | deg
|  |  |  | @ Cl=0.1, Cd= | 0.0088123
|  |  |  | @ Cl=0.4, Cd= | 0.0089777
|  |  |  | @ Cl=0.6, Cd= | 0.0087688
alpha (deg) | Cl | Cd | Cm | Cl/Cd
-20 | -1.028 | 0.16567 | 0.003 | -6.208
-19.5 | -0.997 | 0.18362 | 0.003 | -5.428
-19 | -0.973 | 0.15999 | 0.003 | -6.081
-18.5 | -0.949 | 0.1415 | 0.003 | -6.709
-18 | -0.917 | 0.15268 | 0.002 | -6.008
-17.5 | -0.893 | 0.13554 | 0.002 | -6.592
-17 | -0.864 | 0.13734 | 0.002 | -6.293
-16.5 | -0.838 | 0.12583 | 0.002 | -6.661
-16 | -0.815 | 0.11219 | 0.002 | -7.26
-15.5 | -0.782 | 0.12137 | 0.001 | -6.447
-15 | -0.759 | 0.10547 | 0.001 | -7.194
-14.5 | -0.732 | 0.09775 | 0.001 | -7.491
-14 | -0.705 | 0.09313 | 0.001 | -7.569
-13.5 | -0.685 | 0.07984 | 0.001 | -8.583
-13 | -0.653 | 0.07996 | 0 | -8.164
-12.5 | -0.726 | 0.0207 | 0 | -35.065
-12 | -0.599 | 0.07116 | 0 | -8.423
-11.5 | -0.681 | 0.0153 | 0 | -44.483
-11 | -0.545 | 0.06397 | -0.001 | -8.525
-10.5 | -0.62 | 0.0138 | -0.001 | -44.963
-10 | -0.533 | 0.03081 | -0.001 | -17.299
-9.5 | -0.462 | 0.05564 | -0.001 | -8.313
-9 | -0.433 | 0.05496 | -0.001 | -7.879
-8.5 | -0.408 | 0.04967 | -0.002 | -8.217
-8 | -0.731 | 0.01102 | -0.003 | -66.402
-7.5 | -0.743 | 0.00966 | -0.003 | -76.896
-7 | -0.72 | 0.00968 | -0.004 | -74.389
-6.5 | -0.681 | 0.00924 | -0.004 | -73.713
-6 | -0.631 | 0.00945 | -0.005 | -66.801
-5.5 | -0.576 | 0.00976 | -0.005 | -58.951
-5 | -0.515 | 0.00955 | -0.005 | -53.984
-4.5 | -0.452 | 0.00928 | -0.006 | -48.754
-4 | -0.387 | 0.00979 | -0.006 | -39.513
-3.5 | -0.32 | 0.00966 | -0.007 | -33.097
-3 | -0.251 | 0.00956 | -0.007 | -26.3
-2.5 | -0.182 | 0.00947 | -0.007 | -19.255
-2 | -0.113 | 0.00932 | -0.008 | -12.09
-1.5 | -0.043 | 0.00981 | -0.008 | -4.337
-1 | 0.028 | 0.00982 | -0.009 | 2.828
-0.5 | 0.098 | 0.00881 | -0.009 | 11.137
0 | 0.168 | 0.00889 | -0.01 | 18.943
0.5 | 0.238 | 0.00829 | -0.01 | 28.769
1 | 0.308 | 0.00836 | -0.01 | 36.881
1.5 | 0.378 | 0.00894 | -0.011 | 42.297
2 | 0.448 | 0.00906 | -0.011 | 49.397
2.5 | 0.517 | 0.00915 | -0.012 | 56.469
3 | 0.586 | 0.00874 | -0.012 | 66.986
3.5 | 0.654 | 0.00888 | -0.012 | 73.662
4 | 0.722 | 0.00909 | -0.013 | 79.449
4.5 | 0.789 | 0.00879 | -0.013 | 89.833
5 | 0.856 | 0.0091 | -0.014 | 93.985
5.5 | 0.921 | 0.0093 | -0.014 | 99.095
6 | 0.985 | 0.00907 | -0.015 | 108.554
6.5 | 1.047 | 0.00945 | -0.015 | 110.791
7 | 1.106 | 0.01099 | -0.015 | 100.666
7.5 | 1.161 | 0.01159 | -0.016 | 100.226
8 | 1.21 | 0.01237 | -0.016 | 97.819
8.5 | 1.251 | 0.01341 | -0.016 | 93.272
9 | 1.279 | 0.01485 | -0.017 | 86.163
9.5 | 1.289 | 0.01703 | -0.017 | 75.648
10 | 1.269 | 0.02071 | -0.017 | 61.265
10.5 | 1.201 | 0.02748 | -0.017 | 43.691
11 | 1 | 0.0413 | -0.016 | 24.21
11.5 | 0.768 | 0.04819 | -0.016 | 15.928
12 | 0.78 | 0.06125 | -0.015 | 12.732
12.5 | 0.815 | 0.0592 | -0.016 | 13.759
13 | 0.816 | 0.08359 | -0.015 | 9.766
13.5 | 0.832 | 0.10187 | -0.014 | 8.169
14 | 0.855 | 0.11431 | -0.014 | 7.482
14.5 | 0.88 | 0.12879 | -0.014 | 6.831

## 144. Re 18M Mach 0.50 (2)
BIGFOIL.COM POLAR EXPORT
NACA23014
NACA23014 |  |  |  | Cl Max: | 1.667 | at alpha= | 11.5 | deg
XFOIL ncrit=9 |  |  |  | L/D Max: | 155.022 | at alpha= | 7.5 | deg
Re: | 18000000 |  |  | Cd Min: | 0.01361 | at alpha= | 11.5 | deg
Mach: | 0.5 |  |  | Cl=0 at alpha= | -99 | deg
|  |  |  | @ Cl=0.1, Cd= | 0.00573
|  |  |  | @ Cl=0.4, Cd= | 0.0053129
|  |  |  | @ Cl=0.6, Cd= | 0.0055287
alpha (deg) | Cl | Cd | Cm | Cl/Cd
0 | 0.1565 | 0.00573 | -0.0063 | 27.3124
0.5 | 0.2163 | 0.00554 | -0.0043 | 39.0433
1 | 0.279 | 0.00545 | -0.0028 | 51.1927
1.5 | 0.3402 | 0.00538 | -0.0011 | 63.2342
2 | 0.4026 | 0.00531 | 0.0006 | 75.8192
2.5 | 0.465 | 0.00534 | 0.0024 | 87.0787
3 | 0.5303 | 0.0054 | 0.0037 | 98.2037
3.5 | 0.5937 | 0.00552 | 0.0055 | 107.5543
4 | 0.6589 | 0.00561 | 0.0072 | 117.451
4.5 | 0.7216 | 0.00575 | 0.0095 | 125.4957
5 | 0.7848 | 0.00587 | 0.0118 | 133.6968
5.5 | 0.8478 | 0.00604 | 0.0145 | 140.3642
6 | 0.9083 | 0.00626 | 0.0178 | 145.0958
6.5 | 0.9679 | 0.00648 | 0.0216 | 149.3673
7 | 1.0261 | 0.00669 | 0.0259 | 153.3782
7.5 | 1.0805 | 0.00697 | 0.0311 | 155.0215
8 | 1.1191 | 0.00723 | 0.0394 | 154.7856
8.5 | 1.1888 | 0.00771 | 0.0421 | 154.1894
9 | 1.3116 | 0.0086 | 0.0354 | 152.5116
9.5 | 1.4001 | 0.00949 | 0.0355 | 147.5342
10 | 1.464 | 0.01032 | 0.0403 | 141.8605
10.5 | 1.5265 | 0.0113 | 0.0453 | 135.0885
11 | 1.5978 | 0.01236 | 0.0492 | 129.2718
11.5 | 1.667 | 0.01361 | 0.0537 | 122.4835

## 145. Re 20M Mach 0.00 (1)
BIGFOIL.COM POLAR EXPORT
NACA23014
NACA23014 |  |  |  | Cl Max: | 1.542 | at alpha= | 15 | deg
JavaFoil+Calcfoil stall+Eppler ext transition |  |  |  | L/D Max: | 134.831 | at alpha= | 9.5 | deg
Re: | 20000000 |  |  | Cd Min: | 0.00834 | at alpha= | -0.5 | deg
Mach: | 0 |  |  | Cl=0 at alpha= | -1.1967 | deg
|  |  |  | @ Cl=0.1, Cd= | 0.0083572
|  |  |  | @ Cl=0.4, Cd= | 0.0084928
|  |  |  | @ Cl=0.6, Cd= | 0.0093058
alpha (deg) | Cl | Cd | Cm | Cl/Cd
-19.5 | -0.92 | 0.12475 | 0.003 | -7.372
-19 | -0.938 | 0.1148 | 0.003 | -8.174
-18.5 | -0.967 | 0.09634 | 0.003 | -10.033
-18 | -0.993 | 0.08048 | 0.003 | -12.34
-17.5 | -1.022 | 0.06457 | 0.003 | -15.819
-17 | -1.053 | 0.04896 | 0.002 | -21.505
-16.5 | -1.083 | 0.03625 | 0.002 | -29.875
-16 | -1.116 | 0.02499 | 0.002 | -44.665
-15.5 | -1.137 | 0.01913 | 0.002 | -59.416
-15 | -1.146 | 0.0163 | 0.002 | -70.312
-14.5 | -1.149 | 0.01452 | 0.001 | -79.126
-14 | -1.145 | 0.01337 | 0.001 | -85.675
-13.5 | -1.137 | 0.01251 | 0.001 | -90.877
-13 | -1.123 | 0.01187 | 0.001 | -94.552
-12.5 | -1.104 | 0.0113 | 0 | -97.717
-12 | -1.082 | 0.01083 | 0 | -99.901
-11.5 | -1.055 | 0.00928 | 0 | -113.708
-11 | -1.025 | 0.00941 | -0.001 | -108.958
-10.5 | -0.992 | 0.00962 | -0.001 | -103.09
-10 | -0.955 | 0.00926 | -0.001 | -103.15
-9.5 | -0.915 | 0.00954 | -0.002 | -95.95
-9 | -0.872 | 0.00923 | -0.002 | -94.438
-8.5 | -0.826 | 0.00961 | -0.002 | -85.975
-8 | -0.779 | 0.00937 | -0.003 | -83.11
-7.5 | -0.729 | 0.00908 | -0.003 | -80.246
-7 | -0.677 | 0.00963 | -0.003 | -70.314
-6.5 | -0.624 | 0.00931 | -0.004 | -66.96
-6 | -0.569 | 0.00911 | -0.004 | -62.403
-5.5 | -0.512 | 0.00898 | -0.004 | -57.048
-5 | -0.455 | 0.00958 | -0.005 | -47.5
-4.5 | -0.397 | 0.00931 | -0.005 | -42.646
-4 | -0.338 | 0.00982 | -0.005 | -34.456
-3.5 | -0.279 | 0.00977 | -0.006 | -28.53
-3 | -0.219 | 0.00904 | -0.006 | -24.211
-2.5 | -0.158 | 0.00888 | -0.006 | -17.833
-2 | -0.098 | 0.0088 | -0.007 | -11.109
-1.5 | -0.037 | 0.00873 | -0.007 | -4.229
-1 | 0.024 | 0.00932 | -0.008 | 2.584
-0.5 | 0.085 | 0.00834 | -0.008 | 10.197
0 | 0.146 | 0.00841 | -0.008 | 17.361
0.5 | 0.207 | 0.0084 | -0.009 | 24.62
1 | 0.268 | 0.00836 | -0.009 | 32.007
1.5 | 0.328 | 0.00842 | -0.009 | 38.995
2 | 0.389 | 0.00848 | -0.01 | 45.838
2.5 | 0.449 | 0.00855 | -0.01 | 52.529
3 | 0.51 | 0.00861 | -0.01 | 59.18
3.5 | 0.57 | 0.00926 | -0.011 | 61.531
4 | 0.629 | 0.00935 | -0.011 | 67.332
4.5 | 0.689 | 0.00952 | -0.012 | 72.4
5 | 0.748 | 0.01034 | -0.012 | 72.346
5.5 | 0.807 | 0.00977 | -0.012 | 82.613
6 | 0.865 | 0.00991 | -0.013 | 87.286
6.5 | 0.923 | 0.01012 | -0.013 | 91.165
7 | 0.98 | 0.00975 | -0.013 | 100.505
7.5 | 1.036 | 0.01001 | -0.014 | 103.405
8 | 1.09 | 0.00972 | -0.014 | 112.189
8.5 | 1.143 | 0.00951 | -0.014 | 120.164
9 | 1.194 | 0.00988 | -0.015 | 120.931
9.5 | 1.244 | 0.00922 | -0.015 | 134.831
10 | 1.29 | 0.01068 | -0.015 | 120.791
10.5 | 1.334 | 0.01116 | -0.016 | 119.54
11 | 1.376 | 0.01166 | -0.016 | 117.979
11.5 | 1.413 | 0.0123 | -0.016 | 114.864
12 | 1.446 | 0.01307 | -0.017 | 110.61
12.5 | 1.475 | 0.01391 | -0.017 | 106.026
13 | 1.499 | 0.01494 | -0.017 | 100.367
13.5 | 1.518 | 0.01624 | -0.017 | 93.48
14 | 1.531 | 0.01785 | -0.018 | 85.756
14.5 | 1.539 | 0.01987 | -0.018 | 77.458
15 | 1.542 | 0.02241 | -0.018 | 68.83
15.5 | 1.541 | 0.02562 | -0.018 | 60.137
16 | 1.535 | 0.02944 | -0.018 | 52.14
16.5 | 1.526 | 0.03394 | -0.018 | 44.964
17 | 1.515 | 0.03879 | -0.018 | 39.055
17.5 | 1.498 | 0.04442 | -0.018 | 33.734
18 | 1.479 | 0.05036 | -0.018 | 29.375
18.5 | 1.458 | 0.05675 | -0.018 | 25.685
19 | 1.433 | 0.06418 | -0.018 | 22.331
19.5 | 1.408 | 0.07141 | -0.019 | 19.717
20 | 1.381 | 0.07928 | -0.019 | 17.418

## 146. Re 20M Mach 0.00 (2)
BIGFOIL.COM POLAR EXPORT
NACA23014
NACA23014 |  |  |  | Cl Max: | 1.893 | at alpha= | 20 | deg
XFOIL ncrit=9 |  |  |  | L/D Max: | 155.035 | at alpha= | 9.5 | deg
Re: | 20000000 |  |  | Cd Min: | 0.03061 | at alpha= | 20 | deg
Mach: | 0 |  |  | Cl=0 at alpha= | -1.2675 | deg
|  |  |  | @ Cl=0.1, Cd= | 0.005736
|  |  |  | @ Cl=0.4, Cd= | 0.0050137
|  |  |  | @ Cl=0.6, Cd= | 0.0052743
alpha (deg) | Cl | Cd | Cm | Cl/Cd
-20 | -1.8085 | 0.0197 | -0.0527 | -91.802
-19.5 | -1.785 | 0.01824 | -0.0498 | -97.8618
-19 | -1.7607 | 0.01696 | -0.0465 | -103.8149
-18.5 | -1.7323 | 0.01595 | -0.0432 | -108.6082
-18 | -1.7027 | 0.01509 | -0.0398 | -112.8363
-17.5 | -1.6729 | 0.01434 | -0.0361 | -116.6597
-17 | -1.6473 | 0.01373 | -0.0311 | -119.9782
-16.5 | -1.6194 | 0.01318 | -0.0263 | -122.868
-16 | -1.5703 | 0.01259 | -0.0257 | -124.726
-15.5 | -1.5176 | 0.01193 | -0.0258 | -127.2087
-15 | -1.4644 | 0.01127 | -0.0259 | -129.9379
-14.5 | -1.4104 | 0.01069 | -0.0261 | -131.9364
-14 | -1.3624 | 0.01016 | -0.0249 | -134.0945
-13.5 | -1.3121 | 0.00972 | -0.024 | -134.9897
-13 | -1.2477 | 0.00926 | -0.0261 | -134.7408
-12.5 | -1.1731 | 0.00879 | -0.0305 | -133.4585
-12 | -1.0947 | 0.00828 | -0.0357 | -132.2101
-11.5 | -1.0523 | 0.00802 | -0.0329 | -131.2095
-11 | -1.0085 | 0.00781 | -0.0303 | -129.1293
-10.5 | -0.9626 | 0.00763 | -0.0281 | -126.1599
-10 | -0.9151 | 0.00745 | -0.0262 | -122.8322
-9.5 | -0.8672 | 0.00725 | -0.0244 | -119.6138
-9 | -0.8182 | 0.00705 | -0.0229 | -116.0567
-8 | -0.7178 | 0.0068 | -0.0201 | -105.5588
-7.5 | -0.6683 | 0.00671 | -0.0186 | -99.5976
-7 | -0.6167 | 0.00663 | -0.0175 | -93.0166
-6.5 | -0.5638 | 0.00648 | -0.0166 | -87.0062
-6 | -0.5112 | 0.00639 | -0.0157 | -80
-5.5 | -0.4575 | 0.00628 | -0.015 | -72.8503
-5 | -0.4043 | 0.00621 | -0.0141 | -65.1047
-4.5 | -0.3503 | 0.00611 | -0.0135 | -57.3322
-4 | -0.2965 | 0.00608 | -0.0128 | -48.7664
-3.5 | -0.2422 | 0.00602 | -0.0121 | -40.2326
-3 | -0.1883 | 0.00599 | -0.0114 | -31.4357
-2.5 | -0.1339 | 0.00596 | -0.0109 | -22.4664
-2 | -0.0796 | 0.00595 | -0.0102 | -13.3782
-1.5 | -0.0253 | 0.00593 | -0.0096 | -4.2664
-1 | 0.0291 | 0.0059 | -0.009 | 4.9322
-0.5 | 0.0832 | 0.00585 | -0.0084 | 14.2222
0 | 0.1333 | 0.00551 | -0.007 | 24.1924
1 | 0.2385 | 0.00525 | -0.0052 | 45.4286
1.5 | 0.2917 | 0.00514 | -0.0044 | 56.751
2 | 0.3443 | 0.0051 | -0.0035 | 67.5098
2.5 | 0.3971 | 0.00501 | -0.0027 | 79.2615
3 | 0.4513 | 0.00508 | -0.0021 | 88.8386
3.5 | 0.5064 | 0.00512 | -0.0017 | 98.9062
4 | 0.5602 | 0.00523 | -0.0011 | 107.1128
4.5 | 0.6141 | 0.00529 | -0.0006 | 116.087
5 | 0.6671 | 0.00539 | 0.0002 | 123.7662
5.5 | 0.7195 | 0.00553 | 0.001 | 130.1085
6 | 0.7714 | 0.00564 | 0.0019 | 136.773
6.5 | 0.8229 | 0.00577 | 0.0029 | 142.617
7 | 0.8726 | 0.00596 | 0.0042 | 146.4094
7.5 | 0.9221 | 0.00614 | 0.0056 | 150.1792
8 | 0.9703 | 0.00637 | 0.0072 | 152.3234
8.5 | 1.0165 | 0.00661 | 0.0091 | 153.7821
9 | 1.0614 | 0.00686 | 0.0114 | 154.723
9.5 | 1.1054 | 0.00713 | 0.0137 | 155.0351
10 | 1.1718 | 0.00758 | 0.011 | 154.591
10.5 | 1.2466 | 0.0081 | 0.0062 | 153.9012
11 | 1.311 | 0.00865 | 0.0038 | 151.5607
11.5 | 1.3638 | 0.00914 | 0.0039 | 149.2123
12 | 1.4112 | 0.0096 | 0.0051 | 147
12.5 | 1.4652 | 0.01019 | 0.0047 | 143.788
13 | 1.5202 | 0.0107 | 0.0041 | 142.0748
13.5 | 1.5732 | 0.01135 | 0.0038 | 138.6079
14 | 1.626 | 0.01201 | 0.0034 | 135.3872
14.5 | 1.6738 | 0.01265 | 0.004 | 132.3162
15 | 1.6915 | 0.01315 | 0.0107 | 128.6312
15.5 | 1.7158 | 0.01391 | 0.0156 | 123.3501
16 | 1.7452 | 0.0147 | 0.0191 | 118.7211
16.5 | 1.7714 | 0.01573 | 0.0227 | 112.6128
17 | 1.7967 | 0.01687 | 0.026 | 106.5027
17.5 | 1.8215 | 0.01816 | 0.0289 | 100.3029
18 | 1.842 | 0.0198 | 0.0318 | 93.0303
18.5 | 1.8564 | 0.02201 | 0.0347 | 84.3435
19 | 1.8722 | 0.02435 | 0.0367 | 76.8871
19.5 | 1.8845 | 0.02721 | 0.0383 | 69.2576
20 | 1.893 | 0.03061 | 0.0393 | 61.8425

## 147. Re 20M Mach 0.10 (1)
BIGFOIL.COM POLAR EXPORT
NACA23014
NACA23014 |  |  |  | Cl Max: | 1.53 | at alpha= | 15 | deg
JavaFoil+Calcfoil stall+Eppler ext transition |  |  |  | L/D Max: | 133.847 | at alpha= | 9.5 | deg
Re: | 20000000 |  |  | Cd Min: | 0.0084 | at alpha= | 0.5 | deg
Mach: | 0.1 |  |  | Cl=0 at alpha= | -1.1967 | deg
|  |  |  | @ Cl=0.1, Cd= | 0.0084323
|  |  |  | @ Cl=0.4, Cd= | 0.0085533
|  |  |  | @ Cl=0.6, Cd= | 0.0093253
alpha (deg) | Cl | Cd | Cm | Cl/Cd
-19 | -0.889 | 0.12383 | 0.003 | -7.18
-18.5 | -0.91 | 0.11337 | 0.002 | -8.029
-18 | -0.94 | 0.09554 | 0.002 | -9.834
-17.5 | -0.966 | 0.08135 | 0.002 | -11.87
-17 | -0.997 | 0.06426 | 0.002 | -15.515
-16.5 | -1.035 | 0.04577 | 0.002 | -22.617
-16 | -1.072 | 0.03149 | 0.002 | -34.037
-15.5 | -1.101 | 0.02248 | 0.002 | -48.971
-15 | -1.12 | 0.01766 | 0.002 | -63.457
-14.5 | -1.129 | 0.01524 | 0.001 | -74.077
-14 | -1.13 | 0.01382 | 0.001 | -81.717
-13.5 | -1.124 | 0.01285 | 0.001 | -87.502
-13 | -1.113 | 0.01209 | 0.001 | -92.093
-12.5 | -1.097 | 0.01152 | 0 | -95.234
-12 | -1.077 | 0.01098 | 0 | -98.072
-11.5 | -1.052 | 0.01054 | 0 | -99.82
-11 | -1.024 | 0.00951 | -0.001 | -107.618
-10.5 | -0.992 | 0.0097 | -0.001 | -102.287
-10 | -0.956 | 0.00937 | -0.001 | -101.986
-9.5 | -0.917 | 0.00963 | -0.002 | -95.199
-9 | -0.874 | 0.00934 | -0.002 | -93.579
-8.5 | -0.829 | 0.00968 | -0.002 | -85.603
-8 | -0.781 | 0.00938 | -0.003 | -83.24
-7.5 | -0.731 | 0.00916 | -0.003 | -79.833
-7 | -0.68 | 0.00967 | -0.003 | -70.308
-6.5 | -0.626 | 0.00935 | -0.004 | -66.987
-6 | -0.571 | 0.00923 | -0.004 | -61.858
-5.5 | -0.515 | 0.00899 | -0.004 | -57.243
-5 | -0.457 | 0.00959 | -0.005 | -47.698
-4.5 | -0.399 | 0.00936 | -0.005 | -42.624
-4 | -0.34 | 0.00989 | -0.005 | -34.378
-3.5 | -0.28 | 0.00979 | -0.006 | -28.621
-3 | -0.22 | 0.00909 | -0.006 | -24.188
-2.5 | -0.159 | 0.00896 | -0.006 | -17.765
-2 | -0.098 | 0.00886 | -0.007 | -11.089
-1.5 | -0.037 | 0.00873 | -0.007 | -4.25
-1 | 0.024 | 0.00931 | -0.008 | 2.599
-0.5 | 0.086 | 0.00843 | -0.008 | 10.143
0 | 0.147 | 0.00844 | -0.008 | 17.392
0.5 | 0.208 | 0.0084 | -0.009 | 24.768
1 | 0.269 | 0.00846 | -0.009 | 31.817
1.5 | 0.33 | 0.00845 | -0.009 | 39.043
2 | 0.391 | 0.00854 | -0.01 | 45.763
2.5 | 0.452 | 0.00863 | -0.01 | 52.345
3 | 0.512 | 0.00867 | -0.01 | 59.091
3.5 | 0.572 | 0.00926 | -0.011 | 61.792
4 | 0.632 | 0.0094 | -0.011 | 67.274
4.5 | 0.692 | 0.00952 | -0.012 | 72.712
5 | 0.752 | 0.01036 | -0.012 | 72.584
5.5 | 0.811 | 0.00984 | -0.012 | 82.397
6 | 0.869 | 0.00999 | -0.013 | 86.989
6.5 | 0.927 | 0.01023 | -0.013 | 90.661
7 | 0.984 | 0.00981 | -0.013 | 100.35
7.5 | 1.04 | 0.01008 | -0.014 | 103.196
8 | 1.095 | 0.00979 | -0.014 | 111.78
8.5 | 1.148 | 0.00959 | -0.014 | 119.656
9 | 1.199 | 0.00948 | -0.015 | 126.548
9.5 | 1.248 | 0.00933 | -0.015 | 133.847
10 | 1.295 | 0.01081 | -0.015 | 119.763
10.5 | 1.338 | 0.01131 | -0.016 | 118.3
11 | 1.379 | 0.01184 | -0.016 | 116.474
11.5 | 1.415 | 0.0125 | -0.016 | 113.2
12 | 1.447 | 0.01332 | -0.017 | 108.635
12.5 | 1.474 | 0.01422 | -0.017 | 103.66
13 | 1.497 | 0.01534 | -0.017 | 97.61
13.5 | 1.514 | 0.01677 | -0.017 | 90.244
14 | 1.524 | 0.01856 | -0.018 | 82.102
14.5 | 1.529 | 0.02084 | -0.018 | 73.387
15 | 1.53 | 0.02362 | -0.018 | 64.769
15.5 | 1.525 | 0.02722 | -0.018 | 56.026
16 | 1.516 | 0.03142 | -0.018 | 48.259
16.5 | 1.504 | 0.03616 | -0.018 | 41.61
17 | 1.489 | 0.04157 | -0.018 | 35.825
17.5 | 1.47 | 0.04738 | -0.018 | 31.024
18 | 1.447 | 0.05397 | -0.018 | 26.806
18.5 | 1.421 | 0.06076 | -0.018 | 23.394
19 | 1.394 | 0.06822 | -0.018 | 20.431
19.5 | 1.364 | 0.07626 | -0.018 | 17.888
20 | 1.334 | 0.08423 | -0.018 | 15.834

## 148. Re 20M Mach 0.10 (2)
BIGFOIL.COM POLAR EXPORT
NACA23014
NACA23014 |  |  |  | Cl Max: | 1.8841 | at alpha= | 20 | deg
XFOIL ncrit=9 |  |  |  | L/D Max: | 155.119 | at alpha= | 9.5 | deg
Re: | 20000000 |  |  | Cd Min: | 0.03374 | at alpha= | 20 | deg
Mach: | 0.1 |  |  | Cl=0 at alpha= | -1.2687 | deg
|  |  |  | @ Cl=0.1, Cd= | 0.0056368
|  |  |  | @ Cl=0.4, Cd= | 0.0050109
|  |  |  | @ Cl=0.6, Cd= | 0.0052804
alpha (deg) | Cl | Cd | Cm | Cl/Cd
-20 | -1.8076 | 0.02139 | -0.0584 | -84.5068
-19.5 | -1.7868 | 0.01959 | -0.0554 | -91.2098
-19 | -1.7663 | 0.01792 | -0.0518 | -98.5658
-18.5 | -1.7388 | 0.01674 | -0.0485 | -103.871
-18 | -1.7111 | 0.01568 | -0.0448 | -109.1263
-17.5 | -1.6811 | 0.01482 | -0.0409 | -113.4345
-17 | -1.6523 | 0.0141 | -0.0364 | -117.1844
-16.5 | -1.6298 | 0.01351 | -0.0303 | -120.6366
-16 | -1.5828 | 0.01289 | -0.029 | -122.7929
-15.5 | -1.5311 | 0.01228 | -0.0284 | -124.6824
-15 | -1.4769 | 0.01158 | -0.0284 | -127.5389
-14.5 | -1.4222 | 0.01096 | -0.0284 | -129.7628
-14 | -1.3721 | 0.01036 | -0.0273 | -132.4421
-13.5 | -1.3236 | 0.00988 | -0.0257 | -133.9676
-13 | -1.2595 | 0.0094 | -0.0275 | -133.9894
-12.5 | -1.1852 | 0.00892 | -0.0314 | -132.87
-12 | -1.102 | 0.00839 | -0.0374 | -131.3468
-11.5 | -1.0581 | 0.00812 | -0.0346 | -130.3079
-11 | -1.0148 | 0.00788 | -0.0317 | -128.7817
-10.5 | -0.9687 | 0.00768 | -0.0293 | -126.1328
-10 | -0.9207 | 0.0075 | -0.0274 | -122.76
-9.5 | -0.8725 | 0.0073 | -0.0254 | -119.5205
-9 | -0.8234 | 0.00709 | -0.0237 | -116.1354
-8.5 | -0.7728 | 0.00695 | -0.0222 | -111.1942
-8 | -0.7221 | 0.00684 | -0.0208 | -105.5702
-7.5 | -0.6723 | 0.00674 | -0.0192 | -99.7478
-7 | -0.6204 | 0.00665 | -0.018 | -93.2932
-6.5 | -0.5671 | 0.00651 | -0.0171 | -87.1121
-6 | -0.5142 | 0.0064 | -0.0161 | -80.3438
-5.5 | -0.4601 | 0.00629 | -0.0153 | -73.1479
-5 | -0.4066 | 0.00622 | -0.0144 | -65.3698
-4.5 | -0.3522 | 0.00613 | -0.0137 | -57.4551
-4 | -0.2981 | 0.00609 | -0.013 | -48.9491
-3.5 | -0.2436 | 0.00603 | -0.0123 | -40.398
-3 | -0.1893 | 0.006 | -0.0116 | -31.55
-2.5 | -0.1346 | 0.00596 | -0.011 | -22.5839
-2 | -0.08 | 0.00595 | -0.0103 | -13.4454
-1.5 | -0.0253 | 0.00593 | -0.0097 | -4.2664
-1 | 0.0294 | 0.0059 | -0.0091 | 4.9831
0 | 0.134 | 0.00551 | -0.007 | 24.3194
1 | 0.2399 | 0.00526 | -0.0052 | 45.6084
1.5 | 0.2933 | 0.00515 | -0.0043 | 56.9515
2 | 0.3462 | 0.0051 | -0.0034 | 67.8824
2.5 | 0.3994 | 0.00501 | -0.0026 | 79.7206
3 | 0.4539 | 0.00509 | -0.002 | 89.1749
3.5 | 0.5094 | 0.00513 | -0.0016 | 99.2982
4 | 0.5635 | 0.00524 | -0.0009 | 107.5382
4.5 | 0.6177 | 0.0053 | -0.0003 | 116.5472
5 | 0.6711 | 0.0054 | 0.0004 | 124.2778
5.5 | 0.7238 | 0.00554 | 0.0013 | 130.6498
6 | 0.776 | 0.00566 | 0.0023 | 137.1025
6.5 | 0.8278 | 0.00579 | 0.0034 | 142.9706
7 | 0.8778 | 0.00598 | 0.0047 | 146.7893
7.5 | 0.9277 | 0.00616 | 0.0062 | 150.6006
8 | 0.9761 | 0.00639 | 0.0078 | 152.7543
8.5 | 1.0224 | 0.00664 | 0.0099 | 153.9759
9 | 1.0674 | 0.00689 | 0.0123 | 154.9202
9.5 | 1.1122 | 0.00717 | 0.0147 | 155.1185
10 | 1.1814 | 0.00766 | 0.0114 | 154.2298
10.5 | 1.2565 | 0.0082 | 0.0069 | 153.2317
11 | 1.3211 | 0.00874 | 0.0046 | 151.1556
11.5 | 1.373 | 0.00924 | 0.0052 | 148.5931
12 | 1.4216 | 0.00974 | 0.0063 | 145.9548
12.5 | 1.4763 | 0.01035 | 0.0061 | 142.6377
13 | 1.5318 | 0.01087 | 0.0056 | 140.92
13.5 | 1.5858 | 0.01155 | 0.0053 | 137.2987
14 | 1.637 | 0.01225 | 0.0055 | 133.6327
14.5 | 1.6743 | 0.01283 | 0.0085 | 130.4988
15 | 1.6952 | 0.01344 | 0.0146 | 126.131
15.5 | 1.7231 | 0.01424 | 0.0188 | 121.0042
16 | 1.7513 | 0.01516 | 0.0226 | 115.5211
16.5 | 1.7766 | 0.01632 | 0.0263 | 108.8603
17 | 1.8027 | 0.01753 | 0.0295 | 102.8351
17.5 | 1.8249 | 0.01908 | 0.0327 | 95.6447
18 | 1.8431 | 0.02102 | 0.0356 | 87.6832
18.5 | 1.8577 | 0.02344 | 0.0381 | 79.2534
19 | 1.8723 | 0.02611 | 0.0399 | 71.7082
19.5 | 1.8782 | 0.02973 | 0.0413 | 63.1752
20 | 1.8841 | 0.03374 | 0.0418 | 55.8417

## 149. Re 20M Mach 0.25 (1)
BIGFOIL.COM POLAR EXPORT
NACA23014
NACA23014 |  |  |  | Cl Max: | 1.471 | at alpha= | 13.5 | deg
JavaFoil+Calcfoil stall+Eppler ext transition |  |  |  | L/D Max: | 128.373 | at alpha= | 9 | deg
Re: | 20000000 |  |  | Cd Min: | 0.00855 | at alpha= | -0.5 | deg
Mach: | 0.25 |  |  | Cl=0 at alpha= | -1.1984 | deg
|  |  |  | @ Cl=0.1, Cd= | 0.0085595
|  |  |  | @ Cl=0.4, Cd= | 0.0086898
|  |  |  | @ Cl=0.6, Cd= | 0.0091638
alpha (deg) | Cl | Cd | Cm | Cl/Cd
-17.5 | -0.648 | 0.12831 | 0.002 | -5.047
-17 | -0.69 | 0.12005 | 0.002 | -5.75
-16.5 | -0.73 | 0.11143 | 0.002 | -6.552
-16 | -0.765 | 0.10394 | 0.001 | -7.362
-15.5 | -0.797 | 0.09409 | 0.001 | -8.469
-15 | -0.836 | 0.07676 | 0.001 | -10.895
-14.5 | -0.9 | 0.04616 | 0.001 | -19.505
-14 | -0.964 | 0.02547 | 0.001 | -37.839
-13.5 | -1.005 | 0.01742 | 0.001 | -57.709
-13 | -1.027 | 0.01435 | 0.001 | -71.559
-12.5 | -1.034 | 0.01301 | 0 | -79.478
-12 | -1.031 | 0.0121 | 0 | -85.247
-11.5 | -1.021 | 0.01144 | 0 | -89.292
-11 | -1.004 | 0.01085 | -0.001 | -92.573
-10.5 | -0.981 | 0.00924 | -0.001 | -106.179
-10 | -0.953 | 0.00934 | -0.001 | -101.989
-9.5 | -0.919 | 0.00951 | -0.002 | -96.659
-9 | -0.88 | 0.00977 | -0.002 | -90.167
-8.5 | -0.838 | 0.00945 | -0.002 | -88.66
-8 | -0.793 | 0.00979 | -0.003 | -80.941
-7.5 | -0.744 | 0.00945 | -0.003 | -78.723
-7 | -0.693 | 0.00922 | -0.003 | -75.148
-6.5 | -0.64 | 0.00968 | -0.004 | -66.105
-6 | -0.584 | 0.00946 | -0.004 | -61.75
-5.5 | -0.527 | 0.00925 | -0.004 | -57.01
-5 | -0.469 | 0.00901 | -0.005 | -52.043
-4.5 | -0.409 | 0.00887 | -0.005 | -46.157
-4 | -0.349 | 0.00954 | -0.006 | -36.568
-3.5 | -0.288 | 0.00941 | -0.006 | -30.551
-3 | -0.226 | 0.00925 | -0.006 | -24.413
-2.5 | -0.164 | 0.00924 | -0.007 | -17.704
-2 | -0.101 | 0.00905 | -0.007 | -11.156
-1.5 | -0.038 | 0.00892 | -0.007 | -4.273
-1 | 0.025 | 0.00881 | -0.008 | 2.823
-0.5 | 0.088 | 0.00855 | -0.008 | 10.274
0 | 0.151 | 0.0086 | -0.009 | 17.521
0.5 | 0.214 | 0.00857 | -0.009 | 24.911
1 | 0.276 | 0.00863 | -0.009 | 32.039
1.5 | 0.339 | 0.00868 | -0.01 | 39.052
2 | 0.401 | 0.00869 | -0.01 | 46.174
2.5 | 0.464 | 0.00881 | -0.01 | 52.665
3 | 0.526 | 0.00891 | -0.011 | 59.04
3.5 | 0.588 | 0.00903 | -0.011 | 65.07
4 | 0.649 | 0.00971 | -0.012 | 66.852
4.5 | 0.711 | 0.00915 | -0.012 | 77.625
5 | 0.771 | 0.0093 | -0.012 | 82.982
5.5 | 0.832 | 0.01014 | -0.013 | 82.017
6 | 0.892 | 0.01034 | -0.013 | 86.198
6.5 | 0.951 | 0.0099 | -0.013 | 96.009
7 | 1.009 | 0.01023 | -0.014 | 98.547
7.5 | 1.065 | 0.0099 | -0.014 | 107.611
8 | 1.12 | 0.00969 | -0.014 | 115.561
8.5 | 1.173 | 0.00957 | -0.015 | 122.554
9 | 1.224 | 0.00953 | -0.015 | 128.373
9.5 | 1.271 | 0.011 | -0.016 | 115.593
10 | 1.315 | 0.0115 | -0.016 | 114.382
10.5 | 1.355 | 0.01215 | -0.016 | 111.575
11 | 1.391 | 0.01297 | -0.017 | 107.281
11.5 | 1.42 | 0.01387 | -0.017 | 102.397
12 | 1.444 | 0.01497 | -0.017 | 96.437
12.5 | 1.46 | 0.01641 | -0.017 | 89
13 | 1.47 | 0.01834 | -0.017 | 80.147
13.5 | 1.471 | 0.02093 | -0.018 | 70.275
14 | 1.463 | 0.02412 | -0.018 | 60.663
14.5 | 1.449 | 0.02819 | -0.018 | 51.399
15 | 1.428 | 0.03326 | -0.018 | 42.933
15.5 | 1.401 | 0.03934 | -0.018 | 35.615
16 | 1.369 | 0.0461 | -0.018 | 29.706
16.5 | 1.333 | 0.05351 | -0.018 | 24.912
17 | 1.293 | 0.06128 | -0.018 | 21.096
17.5 | 1.244 | 0.07037 | -0.018 | 17.682
18 | 1.191 | 0.0797 | -0.018 | 14.941
18.5 | 1.133 | 0.08966 | -0.018 | 12.638

## 150. Re 20M Mach 0.25 (2)
BIGFOIL.COM POLAR EXPORT
NACA23014
NACA23014 |  |  |  | Cl Max: | 1.8406 | at alpha= | 18 | deg
XFOIL ncrit=9 |  |  |  | L/D Max: | 155.438 | at alpha= | 9 | deg
Re: | 20000000 |  |  | Cd Min: | 0.06091 | at alpha= | 20 | deg
Mach: | 0.25 |  |  | Cl=0 at alpha= | -1.2739 | deg
|  |  |  | @ Cl=0.1, Cd= | 0.0057935
|  |  |  | @ Cl=0.4, Cd= | 0.0050752
|  |  |  | @ Cl=0.6, Cd= | 0.0053163
alpha (deg) | Cl | Cd | Cm | Cl/Cd
-20 | -1.7735 | 0.03631 | -0.0821 | -48.8433
-19.5 | -1.7709 | 0.03138 | -0.0813 | -56.434
-19 | -1.7624 | 0.02736 | -0.0795 | -64.4152
-18.5 | -1.7481 | 0.02412 | -0.0767 | -72.4751
-18 | -1.7327 | 0.02131 | -0.0729 | -81.3092
-17.5 | -1.7115 | 0.01913 | -0.0685 | -89.4668
-17 | -1.6853 | 0.01745 | -0.0638 | -96.5788
-16.5 | -1.6577 | 0.01605 | -0.0585 | -103.2835
-16 | -1.63 | 0.01501 | -0.0524 | -108.5943
-15.5 | -1.5969 | 0.01409 | -0.0468 | -113.3357
-15 | -1.5434 | 0.01322 | -0.0447 | -116.7474
-14.5 | -1.4881 | 0.01245 | -0.0428 | -119.5261
-14 | -1.4313 | 0.01174 | -0.0411 | -121.9165
-13.5 | -1.3817 | 0.01105 | -0.038 | -125.0407
-13 | -1.3243 | 0.01035 | -0.0365 | -127.9517
-12.5 | -1.2499 | 0.00967 | -0.0384 | -129.2554
-12 | -1.1592 | 0.00902 | -0.0439 | -128.5144
-11.5 | -1.0888 | 0.0086 | -0.0452 | -126.6047
-11 | -1.0471 | 0.00833 | -0.0406 | -125.7023
-10.5 | -1.0017 | 0.00803 | -0.0369 | -124.7447
-10 | -0.9528 | 0.00777 | -0.0339 | -122.6255
-9.5 | -0.9023 | 0.00757 | -0.0313 | -119.1942
-9 | -0.851 | 0.00736 | -0.0289 | -115.625
-8.5 | -0.7993 | 0.00714 | -0.0266 | -111.9468
-8 | -0.7465 | 0.00699 | -0.0246 | -106.7954
-7.5 | -0.6943 | 0.0069 | -0.0226 | -100.6232
-7 | -0.6411 | 0.00676 | -0.0208 | -94.8373
-6.5 | -0.5855 | 0.00662 | -0.0196 | -88.4441
-6 | -0.5308 | 0.00649 | -0.0182 | -81.7874
-5.5 | -0.4746 | 0.00637 | -0.0172 | -74.5055
-5 | -0.4193 | 0.00628 | -0.016 | -66.7675
-4.5 | -0.3629 | 0.0062 | -0.0151 | -58.5323
-4 | -0.3071 | 0.00613 | -0.0141 | -50.0979
-3.5 | -0.251 | 0.00607 | -0.0132 | -41.3509
-3 | -0.1947 | 0.00603 | -0.0124 | -32.2886
-2.5 | -0.1386 | 0.00601 | -0.0115 | -23.0616
-2 | -0.0821 | 0.00599 | -0.0108 | -13.7062
-1.5 | -0.0255 | 0.00597 | -0.0101 | -4.2714
-1 | 0.0309 | 0.00593 | -0.0094 | 5.2108
-0.5 | 0.087 | 0.00588 | -0.0086 | 14.7959
0 | 0.1381 | 0.00554 | -0.0069 | 24.9278
0.5 | 0.1925 | 0.00537 | -0.0058 | 35.8473
1 | 0.2473 | 0.00529 | -0.0049 | 46.7486
1.5 | 0.3022 | 0.00517 | -0.0039 | 58.4526
2 | 0.3569 | 0.00513 | -0.0029 | 69.5712
2.5 | 0.412 | 0.00506 | -0.0019 | 81.4229
3 | 0.4683 | 0.00513 | -0.0012 | 91.2865
3.5 | 0.5254 | 0.00519 | -0.0006 | 101.2331
4 | 0.5817 | 0.00529 | 0.0002 | 109.9622
4.5 | 0.6374 | 0.00537 | 0.0011 | 118.6965
5 | 0.6929 | 0.00546 | 0.002 | 126.9048
5.5 | 0.7475 | 0.00562 | 0.0032 | 133.0071
6 | 0.8013 | 0.00576 | 0.0045 | 139.1146
6.5 | 0.8549 | 0.0059 | 0.0059 | 144.8983
7 | 0.9066 | 0.00611 | 0.0077 | 148.3797
7.5 | 0.9583 | 0.00629 | 0.0095 | 152.3529
8 | 1.0078 | 0.00654 | 0.0118 | 154.0979
8.5 | 1.0551 | 0.0068 | 0.0146 | 155.1618
9 | 1.1005 | 0.00708 | 0.0178 | 155.4379
9.5 | 1.1539 | 0.00744 | 0.0192 | 155.0941
10 | 1.2373 | 0.0081 | 0.0141 | 152.7531
10.5 | 1.3122 | 0.00867 | 0.011 | 151.3495
11 | 1.3755 | 0.00929 | 0.0103 | 148.0624
11.5 | 1.4221 | 0.00983 | 0.0132 | 144.6694
12 | 1.4808 | 0.01048 | 0.0135 | 141.2977
12.5 | 1.5383 | 0.01122 | 0.014 | 137.1034
13 | 1.5923 | 0.01193 | 0.0151 | 133.4702
13.5 | 1.6438 | 0.01273 | 0.0166 | 129.128
14 | 1.6739 | 0.01342 | 0.0222 | 124.7317
14.5 | 1.698 | 0.0144 | 0.0282 | 117.9167
15 | 1.7296 | 0.0154 | 0.0326 | 112.3117
15.5 | 1.7556 | 0.01681 | 0.0371 | 104.4378
16 | 1.7806 | 0.01844 | 0.0412 | 96.5618
16.5 | 1.8031 | 0.02043 | 0.0447 | 88.2575
17 | 1.8181 | 0.02315 | 0.0479 | 78.5356
17.5 | 1.8313 | 0.02635 | 0.0503 | 69.4991
18 | 1.8406 | 0.03022 | 0.0518 | 60.9067
18.5 | 1.8386 | 0.03549 | 0.0522 | 51.8061
19 | 1.8314 | 0.04167 | 0.0516 | 43.9501
19.5 | 1.7947 | 0.05136 | 0.0488 | 34.9435
20 | 1.7643 | 0.06091 | 0.0455 | 28.9657

## 151. Re 20M Mach 0.50 (1)
BIGFOIL.COM POLAR EXPORT
NACA23014
NACA23014 |  |  |  | Cl Max: | 1.29 | at alpha= | 9.5 | deg
JavaFoil+Calcfoil stall+Eppler ext transition |  |  |  | L/D Max: | 105.842 | at alpha= | 6.5 | deg
Re: | 20000000 |  |  | Cd Min: | 0.00823 | at alpha= | 1 | deg
Mach: | 0.5 |  |  | Cl=0 at alpha= | -1.1972 | deg
|  |  |  | @ Cl=0.1, Cd= | 0.0095177
|  |  |  | @ Cl=0.4, Cd= | 0.00895
|  |  |  | @ Cl=0.6, Cd= | 0.0091815
alpha (deg) | Cl | Cd | Cm | Cl/Cd
-20 | -1.029 | 0.16679 | 0.003 | -6.167
-19.5 | -0.997 | 0.18516 | 0.003 | -5.383
-19 | -0.973 | 0.16153 | 0.003 | -6.024
-18.5 | -0.949 | 0.1437 | 0.003 | -6.606
-18 | -0.917 | 0.15623 | 0.002 | -5.872
-17.5 | -0.893 | 0.13728 | 0.002 | -6.508
-17 | -0.864 | 0.14012 | 0.002 | -6.168
-16.5 | -0.838 | 0.1292 | 0.002 | -6.486
-16 | -0.814 | 0.11481 | 0.002 | -7.09
-15.5 | -0.782 | 0.12388 | 0.001 | -6.316
-15 | -0.758 | 0.10745 | 0.001 | -7.058
-14.5 | -0.731 | 0.10097 | 0.001 | -7.243
-14 | -0.704 | 0.09672 | 0.001 | -7.276
-13.5 | -0.681 | 0.0849 | 0.001 | -8.022
-13 | -0.65 | 0.08552 | 0 | -7.596
-12.5 | -0.637 | 0.06674 | 0 | -9.551
-12 | -0.597 | 0.07366 | 0 | -8.111
-11.5 | -0.683 | 0.01476 | 0 | -46.29
-11 | -0.547 | 0.06211 | -0.001 | -8.813
-10.5 | -0.622 | 0.01344 | -0.001 | -46.286
-10 | -0.55 | 0.02327 | -0.001 | -23.623
-9.5 | -0.464 | 0.05446 | -0.001 | -8.515
-9 | -0.434 | 0.0543 | -0.001 | -7.985
-8.5 | -0.41 | 0.04841 | -0.002 | -8.459
-8 | -0.732 | 0.01085 | -0.003 | -67.468
-7.5 | -0.743 | 0.00951 | -0.003 | -78.07
-7 | -0.72 | 0.00954 | -0.004 | -75.462
-6.5 | -0.681 | 0.0097 | -0.004 | -70.197
-6 | -0.632 | 0.00932 | -0.005 | -67.73
-5.5 | -0.576 | 0.00965 | -0.005 | -59.645
-5 | -0.515 | 0.00939 | -0.005 | -54.897
-4.5 | -0.452 | 0.00918 | -0.006 | -49.252
-4 | -0.387 | 0.00968 | -0.006 | -39.962
-3.5 | -0.32 | 0.00962 | -0.007 | -33.24
-3 | -0.251 | 0.00946 | -0.007 | -26.586
-2.5 | -0.182 | 0.0093 | -0.007 | -19.596
-2 | -0.113 | 0.00924 | -0.008 | -12.186
-1.5 | -0.043 | 0.00968 | -0.008 | -4.396
-1 | 0.028 | 0.0097 | -0.009 | 2.862
-0.5 | 0.098 | 0.00954 | -0.009 | 10.281
0 | 0.168 | 0.00876 | -0.01 | 19.208
0.5 | 0.238 | 0.00885 | -0.01 | 26.954
1 | 0.308 | 0.00823 | -0.01 | 37.461
1.5 | 0.378 | 0.00895 | -0.011 | 42.261
2 | 0.448 | 0.00895 | -0.011 | 50.011
2.5 | 0.517 | 0.00905 | -0.012 | 57.14
3 | 0.586 | 0.00927 | -0.012 | 63.175
3.5 | 0.654 | 0.00884 | -0.012 | 73.994
4 | 0.722 | 0.00906 | -0.013 | 79.719
4.5 | 0.789 | 0.00931 | -0.013 | 84.762
5 | 0.856 | 0.00903 | -0.014 | 94.814
5.5 | 0.921 | 0.00922 | -0.014 | 99.957
6 | 0.985 | 0.00952 | -0.015 | 103.523
6.5 | 1.047 | 0.00989 | -0.015 | 105.842
7 | 1.106 | 0.01095 | -0.015 | 101.072
7.5 | 1.161 | 0.01154 | -0.016 | 100.653
8 | 1.211 | 0.0123 | -0.016 | 98.428
8.5 | 1.252 | 0.01332 | -0.016 | 93.967
9 | 1.28 | 0.01471 | -0.017 | 87.041
9.5 | 1.29 | 0.0168 | -0.017 | 76.779
10 | 1.271 | 0.02035 | -0.017 | 62.436
10.5 | 1.203 | 0.0268 | -0.017 | 44.904
11 | 1.003 | 0.04011 | -0.016 | 24.999
11.5 | 0.77 | 0.04681 | -0.016 | 16.445
12 | 0.781 | 0.06009 | -0.016 | 13.003
12.5 | 0.805 | 0.06605 | -0.016 | 12.188
13 | 0.811 | 0.09001 | -0.014 | 9.008
13.5 | 0.829 | 0.10749 | -0.014 | 7.709
14 | 0.854 | 0.11846 | -0.014 | 7.206
14.5 | 0.88 | 0.12975 | -0.014 | 6.784

## 152. Re 20M Mach 0.50 (2)
BIGFOIL.COM POLAR EXPORT
NACA23014
NACA23014 |  |  |  | Cl Max: | 1.6659 | at alpha= | 11.5 | deg
XFOIL ncrit=9 |  |  |  | L/D Max: | 156.034 | at alpha= | 7.5 | deg
Re: | 20000000 |  |  | Cd Min: | 0.01324 | at alpha= | 11.5 | deg
Mach: | 0.5 |  |  | Cl=0 at alpha= | -99 | deg
|  |  |  | @ Cl=0.1, Cd= | 0.00571
|  |  |  | @ Cl=0.4, Cd= | 0.0052844
|  |  |  | @ Cl=0.6, Cd= | 0.005467
alpha (deg) | Cl | Cd | Cm | Cl/Cd
0 | 0.1583 | 0.00571 | -0.0067 | 27.7233
0.5 | 0.2179 | 0.00552 | -0.0046 | 39.4746
1 | 0.2804 | 0.00541 | -0.0031 | 51.8299
1.5 | 0.3418 | 0.00534 | -0.0013 | 64.0075
2 | 0.4046 | 0.00528 | 0.0003 | 76.6288
2.5 | 0.4667 | 0.00529 | 0.0021 | 88.2231
3 | 0.5322 | 0.00535 | 0.0034 | 99.4766
3.5 | 0.5961 | 0.00546 | 0.0051 | 109.1758
4.5 | 0.7248 | 0.00569 | 0.0089 | 127.3814
5 | 0.7873 | 0.00584 | 0.0114 | 134.8116
5.5 | 0.8513 | 0.006 | 0.0139 | 141.8833
6 | 0.913 | 0.0062 | 0.017 | 147.2581
6.5 | 0.9724 | 0.00644 | 0.0208 | 150.9938
7 | 1.0304 | 0.00669 | 0.0251 | 154.0209
7.5 | 1.086 | 0.00696 | 0.0301 | 156.0345
8 | 1.1301 | 0.00725 | 0.0375 | 155.8759
8.5 | 1.1641 | 0.0075 | 0.0469 | 155.2133
9 | 1.2915 | 0.00836 | 0.0392 | 154.4856
9.5 | 1.3933 | 0.00927 | 0.0369 | 150.302
10 | 1.4691 | 0.01017 | 0.0397 | 144.4543
10.5 | 1.5253 | 0.01104 | 0.0459 | 138.1612
11 | 1.5964 | 0.01207 | 0.05 | 132.2618
11.5 | 1.6659 | 0.01324 | 0.0545 | 125.8233