## index
index | Re | Mach | Datasource
1 | 50000 | 0 | JavaFoil+Calcfoil stall+Eppler ext transition
2 | 50000 | 0 | XFOIL ncrit=9
3 | 50000 | 0.1 | JavaFoil+Calcfoil stall+Eppler ext transition
4 | 50000 | 0.1 | XFOIL ncrit=9
5 | 50000 | 0.25 | JavaFoil+Calcfoil stall+Eppler ext transition
6 | 50000 | 0.25 | XFOIL ncrit=9
7 | 50000 | 0.5 | JavaFoil+Calcfoil stall+Eppler ext transition
8 | 50000 | 0.5 | XFOIL ncrit=9
9 | 100000 | 0 | JavaFoil+Calcfoil stall+Eppler ext transition
10 | 100000 | 0 | XFOIL ncrit=9
11 | 100000 | 0.1 | JavaFoil+Calcfoil stall+Eppler ext transition
12 | 100000 | 0.1 | XFOIL ncrit=9
13 | 100000 | 0.25 | JavaFoil+Calcfoil stall+Eppler ext transition
14 | 100000 | 0.25 | XFOIL ncrit=9
15 | 100000 | 0.5 | JavaFoil+Calcfoil stall+Eppler ext transition
16 | 100000 | 0.5 | XFOIL ncrit=9
17 | 250000 | 0 | JavaFoil+Calcfoil stall+Eppler ext transition
18 | 250000 | 0 | XFOIL ncrit=9
19 | 250000 | 0.1 | JavaFoil+Calcfoil stall+Eppler ext transition
20 | 250000 | 0.1 | XFOIL ncrit=9
21 | 250000 | 0.25 | JavaFoil+Calcfoil stall+Eppler ext transition
22 | 250000 | 0.25 | XFOIL ncrit=9
23 | 250000 | 0.5 | JavaFoil+Calcfoil stall+Eppler ext transition
24 | 250000 | 0.5 | XFOIL ncrit=9
25 | 500000 | 0 | JavaFoil+Calcfoil stall+Eppler ext transition
26 | 500000 | 0 | XFOIL ncrit=9
27 | 500000 | 0.1 | JavaFoil+Calcfoil stall+Eppler ext transition
28 | 500000 | 0.1 | XFOIL ncrit=9
29 | 500000 | 0.25 | JavaFoil+Calcfoil stall+Eppler ext transition
30 | 500000 | 0.25 | XFOIL ncrit=9
31 | 500000 | 0.5 | JavaFoil+Calcfoil stall+Eppler ext transition
32 | 500000 | 0.5 | XFOIL ncrit=9
33 | 750000 | 0 | JavaFoil+Calcfoil stall+Eppler ext transition
34 | 750000 | 0 | XFOIL ncrit=9
35 | 750000 | 0.1 | JavaFoil+Calcfoil stall+Eppler ext transition
36 | 750000 | 0.1 | XFOIL ncrit=9
37 | 750000 | 0.25 | JavaFoil+Calcfoil stall+Eppler ext transition
38 | 750000 | 0.25 | XFOIL ncrit=9
39 | 750000 | 0.5 | JavaFoil+Calcfoil stall+Eppler ext transition
40 | 750000 | 0.5 | XFOIL ncrit=9
41 | 1000000 | 0 | JavaFoil+Calcfoil stall+Eppler ext transition
42 | 1000000 | 0 | XFOIL ncrit=9
43 | 1000000 | 0.1 | JavaFoil+Calcfoil stall+Eppler ext transition
44 | 1000000 | 0.1 | XFOIL ncrit=9
45 | 1000000 | 0.25 | JavaFoil+Calcfoil stall+Eppler ext transition
46 | 1000000 | 0.25 | XFOIL ncrit=9
47 | 1000000 | 0.5 | JavaFoil+Calcfoil stall+Eppler ext transition
48 | 1000000 | 0.5 | XFOIL ncrit=9
49 | 2000000 | 0 | JavaFoil+Calcfoil stall+Eppler ext transition
50 | 2000000 | 0 | XFOIL ncrit=9
51 | 2000000 | 0.1 | JavaFoil+Calcfoil stall+Eppler ext transition
52 | 2000000 | 0.1 | XFOIL ncrit=9
53 | 2000000 | 0.25 | JavaFoil+Calcfoil stall+Eppler ext transition
54 | 2000000 | 0.25 | XFOIL ncrit=9
55 | 2000000 | 0.5 | JavaFoil+Calcfoil stall+Eppler ext transition
56 | 2000000 | 0.5 | XFOIL ncrit=9
57 | 3000000 | 0 | JavaFoil+Calcfoil stall+Eppler ext transition
58 | 3000000 | 0 | XFOIL ncrit=9
59 | 3000000 | 0.1 | JavaFoil+Calcfoil stall+Eppler ext transition
60 | 3000000 | 0.1 | XFOIL ncrit=9
61 | 3000000 | 0.25 | JavaFoil+Calcfoil stall+Eppler ext transition
62 | 3000000 | 0.25 | XFOIL ncrit=9
63 | 3000000 | 0.5 | JavaFoil+Calcfoil stall+Eppler ext transition
64 | 3000000 | 0.5 | XFOIL ncrit=9
65 | 4000000 | 0 | JavaFoil+Calcfoil stall+Eppler ext transition
66 | 4000000 | 0 | XFOIL ncrit=9
67 | 4000000 | 0.1 | JavaFoil+Calcfoil stall+Eppler ext transition
68 | 4000000 | 0.1 | XFOIL ncrit=9
69 | 4000000 | 0.25 | JavaFoil+Calcfoil stall+Eppler ext transition
70 | 4000000 | 0.25 | XFOIL ncrit=9
71 | 4000000 | 0.5 | JavaFoil+Calcfoil stall+Eppler ext transition
72 | 4000000 | 0.5 | XFOIL ncrit=9
73 | 5000000 | 0 | JavaFoil+Calcfoil stall+Eppler ext transition
74 | 5000000 | 0 | XFOIL ncrit=9
75 | 5000000 | 0.1 | JavaFoil+Calcfoil stall+Eppler ext transition
76 | 5000000 | 0.1 | XFOIL ncrit=9
77 | 5000000 | 0.25 | JavaFoil+Calcfoil stall+Eppler ext transition
78 | 5000000 | 0.25 | XFOIL ncrit=9
79 | 5000000 | 0.5 | JavaFoil+Calcfoil stall+Eppler ext transition
80 | 5000000 | 0.5 | XFOIL ncrit=9
81 | 6000000 | 0 | JavaFoil+Calcfoil stall+Eppler ext transition
82 | 6000000 | 0 | XFOIL ncrit=9
83 | 6000000 | 0.1 | JavaFoil+Calcfoil stall+Eppler ext transition
84 | 6000000 | 0.1 | XFOIL ncrit=9
85 | 6000000 | 0.25 | JavaFoil+Calcfoil stall+Eppler ext transition
86 | 6000000 | 0.25 | XFOIL ncrit=9
87 | 6000000 | 0.5 | JavaFoil+Calcfoil stall+Eppler ext transition
88 | 6000000 | 0.5 | XFOIL ncrit=9
89 | 7000000 | 0 | JavaFoil+Calcfoil stall+Eppler ext transition
90 | 7000000 | 0 | XFOIL ncrit=9
91 | 7000000 | 0.1 | JavaFoil+Calcfoil stall+Eppler ext transition
92 | 7000000 | 0.1 | XFOIL ncrit=9
93 | 7000000 | 0.25 | JavaFoil+Calcfoil stall+Eppler ext transition
94 | 7000000 | 0.25 | XFOIL ncrit=9
95 | 7000000 | 0.5 | JavaFoil+Calcfoil stall+Eppler ext transition
96 | 7000000 | 0.5 | XFOIL ncrit=9
97 | 8000000 | 0 | JavaFoil+Calcfoil stall+Eppler ext transition
98 | 8000000 | 0 | XFOIL ncrit=9
99 | 8000000 | 0.1 | JavaFoil+Calcfoil stall+Eppler ext transition
100 | 8000000 | 0.1 | XFOIL ncrit=9
101 | 8000000 | 0.25 | JavaFoil+Calcfoil stall+Eppler ext transition
102 | 8000000 | 0.25 | XFOIL ncrit=9
103 | 8000000 | 0.5 | JavaFoil+Calcfoil stall+Eppler ext transition
104 | 8000000 | 0.5 | XFOIL ncrit=9
105 | 10000000 | 0 | JavaFoil+Calcfoil stall+Eppler ext transition
106 | 10000000 | 0 | XFOIL ncrit=9
107 | 10000000 | 0.1 | JavaFoil+Calcfoil stall+Eppler ext transition
108 | 10000000 | 0.1 | XFOIL ncrit=9
109 | 10000000 | 0.25 | JavaFoil+Calcfoil stall+Eppler ext transition
110 | 10000000 | 0.25 | XFOIL ncrit=9
111 | 10000000 | 0.5 | JavaFoil+Calcfoil stall+Eppler ext transition
112 | 10000000 | 0.5 | XFOIL ncrit=9
113 | 12000000 | 0 | JavaFoil+Calcfoil stall+Eppler ext transition
114 | 12000000 | 0 | XFOIL ncrit=9
115 | 12000000 | 0.1 | JavaFoil+Calcfoil stall+Eppler ext transition
116 | 12000000 | 0.1 | XFOIL ncrit=9
117 | 12000000 | 0.25 | JavaFoil+Calcfoil stall+Eppler ext transition
118 | 12000000 | 0.25 | XFOIL ncrit=9
119 | 12000000 | 0.5 | JavaFoil+Calcfoil stall+Eppler ext transition
120 | 12000000 | 0.5 | XFOIL ncrit=9
121 | 14000000 | 0 | JavaFoil+Calcfoil stall+Eppler ext transition
122 | 14000000 | 0 | XFOIL ncrit=9
123 | 14000000 | 0.1 | JavaFoil+Calcfoil stall+Eppler ext transition
124 | 14000000 | 0.1 | XFOIL ncrit=9
125 | 14000000 | 0.25 | JavaFoil+Calcfoil stall+Eppler ext transition
126 | 14000000 | 0.25 | XFOIL ncrit=9
127 | 14000000 | 0.5 | JavaFoil+Calcfoil stall+Eppler ext transition
128 | 14000000 | 0.5 | XFOIL ncrit=9
129 | 16000000 | 0 | JavaFoil+Calcfoil stall+Eppler ext transition
130 | 16000000 | 0 | XFOIL ncrit=9
131 | 16000000 | 0.1 | JavaFoil+Calcfoil stall+Eppler ext transition
132 | 16000000 | 0.1 | XFOIL ncrit=9
133 | 16000000 | 0.25 | JavaFoil+Calcfoil stall+Eppler ext transition
134 | 16000000 | 0.25 | XFOIL ncrit=9
135 | 16000000 | 0.5 | JavaFoil+Calcfoil stall+Eppler ext transition
136 | 16000000 | 0.5 | XFOIL ncrit=9
137 | 18000000 | 0 | JavaFoil+Calcfoil stall+Eppler ext transition
138 | 18000000 | 0 | XFOIL ncrit=9
139 | 18000000 | 0.1 | JavaFoil+Calcfoil stall+Eppler ext transition
140 | 18000000 | 0.1 | XFOIL ncrit=9
141 | 18000000 | 0.25 | JavaFoil+Calcfoil stall+Eppler ext transition
142 | 18000000 | 0.25 | XFOIL ncrit=9
143 | 18000000 | 0.5 | JavaFoil+Calcfoil stall+Eppler ext transition
144 | 18000000 | 0.5 | XFOIL ncrit=9
145 | 20000000 | 0 | JavaFoil+Calcfoil stall+Eppler ext transition
146 | 20000000 | 0 | XFOIL ncrit=9
147 | 20000000 | 0.1 | JavaFoil+Calcfoil stall+Eppler ext transition
148 | 20000000 | 0.1 | XFOIL ncrit=9
149 | 20000000 | 0.25 | JavaFoil+Calcfoil stall+Eppler ext transition
150 | 20000000 | 0.25 | XFOIL ncrit=9
151 | 20000000 | 0.5 | JavaFoil+Calcfoil stall+Eppler ext transition
152 | 20000000 | 0.5 | XFOIL ncrit=9

## 1. Re 50k Mach 0.00 (1)
BIGFOIL.COM POLAR EXPORT
goe304
GOE 304 (FRIEDRICHSHAFEN G02) |  |  |  | Cl Max: | 1.732 | at alpha= | 10.5 | deg
JavaFoil+Calcfoil stall+Eppler ext transition |  |  |  | L/D Max: | 51.063 | at alpha= | 3.5 | deg
Re: | 50000 |  |  | Cd Min: | 0.01812 | at alpha= | 0 | deg
Mach: | 0 |  |  | Cl=0 at alpha= | -6.2976 | deg
|  |  |  | @ Cl=0.1, Cd= | 0.054864
|  |  |  | @ Cl=0.4, Cd= | 0.043037
|  |  |  | @ Cl=0.6, Cd= | 0.032653
alpha (deg) | Cl | Cd | Cm | Cl/Cd
-20 | -0.482 | 0.37367 | -0.044 | -1.289
-19.5 | -0.484 | 0.35695 | -0.044 | -1.357
-19 | -0.486 | 0.34102 | -0.044 | -1.426
-18.5 | -0.487 | 0.32593 | -0.044 | -1.496
-18 | -0.488 | 0.29766 | -0.045 | -1.638
-17.5 | -0.486 | 0.28394 | -0.045 | -1.713
-17 | -0.484 | 0.27097 | -0.045 | -1.787
-16.5 | -0.481 | 0.23534 | -0.046 | -2.043
-16 | -0.476 | 0.23357 | -0.045 | -2.036
-15.5 | -0.469 | 0.22402 | -0.046 | -2.093
-15 | -0.461 | 0.20641 | -0.046 | -2.232
-14.5 | -0.451 | 0.19301 | -0.046 | -2.335
-14 | -0.439 | 0.17227 | -0.047 | -2.547
-13.5 | -0.425 | 0.16065 | -0.048 | -2.645
-13 | -0.409 | 0.1617 | -0.047 | -2.53
-12.5 | -0.391 | 0.1479 | -0.048 | -2.645
-12 | -0.371 | 0.13245 | -0.049 | -2.803
-11.5 | -0.349 | 0.12979 | -0.048 | -2.689
-11 | -0.325 | 0.12261 | -0.049 | -2.648
-10.5 | -0.298 | 0.11253 | -0.049 | -2.65
-10 | -0.27 | 0.10544 | -0.049 | -2.558
-9.5 | -0.239 | 0.09889 | -0.05 | -2.418
-9 | -0.206 | 0.09112 | -0.05 | -2.266
-8.5 | -0.172 | 0.0826 | -0.051 | -2.083
-8 | -0.136 | 0.07713 | -0.051 | -1.76
-7.5 | -0.098 | 0.07222 | -0.052 | -1.354
-7 | -0.058 | 0.06765 | -0.052 | -0.861
-6.5 | -0.017 | 0.06329 | -0.053 | -0.273
-6 | 0.025 | 0.05993 | -0.053 | 0.417
-5.5 | 0.068 | 0.0564 | -0.053 | 1.212
-5 | 0.113 | 0.05424 | -0.053 | 2.079
-4.5 | 0.158 | 0.05143 | -0.054 | 3.071
-4 | 0.204 | 0.04913 | -0.054 | 4.15
-3.5 | 0.25 | 0.04743 | -0.055 | 5.28
-3 | 0.297 | 0.04575 | -0.055 | 6.5
-2.5 | 0.345 | 0.04436 | -0.056 | 7.773
-2 | 0.392 | 0.0432 | -0.057 | 9.085
-1.5 | 0.44 | 0.04222 | -0.058 | 10.43
-1 | 0.488 | 0.04171 | -0.059 | 11.71
-0.5 | 0.537 | 0.04129 | -0.06 | 12.998
0 | 0.706 | 0.01812 | -0.062 | 38.941
0.5 | 0.761 | 0.01841 | -0.063 | 41.346
1 | 0.815 | 0.01872 | -0.063 | 43.559
1.5 | 0.874 | 0.01909 | -0.065 | 45.772
2 | 0.93 | 0.01955 | -0.066 | 47.576
2.5 | 0.986 | 0.02008 | -0.067 | 49.105
3 | 1.041 | 0.02078 | -0.068 | 50.118
3.5 | 1.096 | 0.02147 | -0.07 | 51.063
4 | 1.151 | 0.02456 | -0.128 | 46.86
4.5 | 1.205 | 0.02521 | -0.128 | 47.798
5 | 1.258 | 0.02663 | -0.129 | 47.236
5.5 | 1.31 | 0.02779 | -0.129 | 47.138
6 | 1.377 | 0.03098 | -0.131 | 44.451
6.5 | 1.425 | 0.03238 | -0.132 | 44.019
7 | 1.471 | 0.03374 | -0.132 | 43.603
7.5 | 1.516 | 0.03536 | -0.132 | 42.871
8 | 1.562 | 0.03732 | -0.132 | 41.852
8.5 | 1.602 | 0.03928 | -0.132 | 40.788
9 | 1.64 | 0.04158 | -0.132 | 39.438
9.5 | 1.674 | 0.04439 | -0.132 | 37.723
10 | 1.707 | 0.04673 | -0.131 | 36.522
10.5 | 1.732 | 0.05046 | -0.131 | 34.322
11 | 1.519 | 0.08863 | -0.067 | 17.14
11.5 | 1.549 | 0.09444 | -0.067 | 16.4
12 | 1.577 | 0.10095 | -0.066 | 15.616
12.5 | 1.603 | 0.10785 | -0.066 | 14.859
13 | 1.627 | 0.11651 | -0.067 | 13.963
13.5 | 1.649 | 0.12357 | -0.067 | 13.344
14 | 1.665 | 0.13267 | -0.066 | 12.548
14.5 | 1.667 | 0.14098 | -0.066 | 11.824
15 | 1.664 | 0.14954 | -0.066 | 11.128
15.5 | 1.657 | 0.15997 | -0.066 | 10.358

## 2. Re 50k Mach 0.00 (2)
BIGFOIL.COM POLAR EXPORT
goe304
GOE 304 (FRIEDRICHSHAFEN G02) |  |  |  | Cl Max: | 1.5542 | at alpha= | 10.5 | deg
XFOIL ncrit=9 |  |  |  | L/D Max: | 33.062 | at alpha= | 9 | deg
Re: | 50000 |  |  | Cd Min: | 0.07502 | at alpha= | 12 | deg
Mach: | 0 |  |  | Cl=0 at alpha= | -99 | deg
|  |  |  | @ Cl=0.1, Cd= | 0.05046
|  |  |  | @ Cl=0.4, Cd= | 0.051603
|  |  |  | @ Cl=0.6, Cd= | 0.052378
alpha (deg) | Cl | Cd | Cm | Cl/Cd
0 | 0.0167 | 0.04982 | -0.0359 | 0.33521
0.5 | 0.3227 | 0.05217 | -0.1061 | 6.1855
1 | 0.429 | 0.05139 | -0.1158 | 8.3479
1.5 | 0.5083 | 0.05121 | -0.12 | 9.9258
2 | 0.5602 | 0.05187 | -0.1207 | 10.8001
2.5 | 0.6205 | 0.05264 | -0.1217 | 11.7876
3 | 0.6911 | 0.05289 | -0.1236 | 13.0667
3.5 | 0.7346 | 0.05428 | -0.1226 | 13.5335
4 | 0.7972 | 0.05369 | -0.122 | 14.8482
4.5 | 0.8362 | 0.05589 | -0.1198 | 14.9615
5 | 0.8912 | 0.05713 | -0.1186 | 15.5995
5.5 | 0.955 | 0.05739 | -0.1175 | 16.6405
6 | 0.99 | 0.05944 | -0.1144 | 16.6555
6.5 | 1.0291 | 0.0611 | -0.1114 | 16.8429
7 | 1.1249 | 0.05678 | -0.1091 | 19.8116
8 | 1.1878 | 0.06021 | -0.1009 | 19.7276
8.5 | 1.3645 | 0.04637 | -0.1015 | 29.4264
9 | 1.4458 | 0.04373 | -0.1005 | 33.062
9.5 | 1.4826 | 0.04541 | -0.0968 | 32.6492
10 | 1.5172 | 0.04745 | -0.0931 | 31.9747
10.5 | 1.5542 | 0.04987 | -0.0899 | 31.165
11 | 1.5472 | 0.05544 | -0.0834 | 27.9076
11.5 | 1.5326 | 0.06153 | -0.0768 | 24.9082
12 | 1.4375 | 0.07502 | -0.0697 | 19.1616

## 3. Re 50k Mach 0.10 (1)
BIGFOIL.COM POLAR EXPORT
goe304
GOE 304 (FRIEDRICHSHAFEN G02) |  |  |  | Cl Max: | 1.71 | at alpha= | 10 | deg
JavaFoil+Calcfoil stall+Eppler ext transition |  |  |  | L/D Max: | 50.908 | at alpha= | 3.5 | deg
Re: | 50000 |  |  | Cd Min: | 0.01822 | at alpha= | 0 | deg
Mach: | 0.1 |  |  | Cl=0 at alpha= | -6.2976 | deg
|  |  |  | @ Cl=0.1, Cd= | 0.055106
|  |  |  | @ Cl=0.4, Cd= | 0.04315
|  |  |  | @ Cl=0.6, Cd= | 0.033063
alpha (deg) | Cl | Cd | Cm | Cl/Cd
-20 | -0.444 | 0.40236 | -0.044 | -1.103
-19.5 | -0.449 | 0.38403 | -0.044 | -1.169
-19 | -0.453 | 0.36698 | -0.045 | -1.234
-18.5 | -0.456 | 0.32042 | -0.045 | -1.425
-18 | -0.459 | 0.31943 | -0.045 | -1.436
-17.5 | -0.46 | 0.29803 | -0.045 | -1.543
-17 | -0.46 | 0.28427 | -0.045 | -1.617
-16.5 | -0.458 | 0.24589 | -0.046 | -1.865
-16 | -0.455 | 0.24647 | -0.046 | -1.848
-15.5 | -0.451 | 0.23464 | -0.046 | -1.922
-15 | -0.445 | 0.22082 | -0.046 | -2.014
-14.5 | -0.437 | 0.2019 | -0.046 | -2.162
-14 | -0.427 | 0.17563 | -0.047 | -2.43
-13.5 | -0.415 | 0.16687 | -0.048 | -2.485
-13 | -0.4 | 0.16411 | -0.047 | -2.439
-12.5 | -0.384 | 0.15555 | -0.048 | -2.468
-12 | -0.365 | 0.13465 | -0.049 | -2.713
-11.5 | -0.344 | 0.13382 | -0.049 | -2.573
-11 | -0.321 | 0.12345 | -0.049 | -2.6
-10.5 | -0.296 | 0.11622 | -0.049 | -2.543
-10 | -0.268 | 0.10641 | -0.049 | -2.516
-9.5 | -0.238 | 0.09937 | -0.05 | -2.393
-9 | -0.206 | 0.09294 | -0.05 | -2.213
-8.5 | -0.172 | 0.08289 | -0.051 | -2.07
-8 | -0.136 | 0.0775 | -0.052 | -1.749
-7.5 | -0.098 | 0.0724 | -0.052 | -1.35
-7 | -0.058 | 0.06776 | -0.052 | -0.86
-6.5 | -0.017 | 0.06402 | -0.053 | -0.27
-6 | 0.025 | 0.06002 | -0.053 | 0.417
-5.5 | 0.069 | 0.05691 | -0.054 | 1.205
-5 | 0.113 | 0.05435 | -0.054 | 2.081
-4.5 | 0.159 | 0.05153 | -0.054 | 3.077
-4 | 0.205 | 0.04922 | -0.055 | 4.159
-3.5 | 0.251 | 0.04763 | -0.055 | 5.28
-3 | 0.299 | 0.04591 | -0.055 | 6.507
-2.5 | 0.346 | 0.0444 | -0.056 | 7.801
-2 | 0.394 | 0.04327 | -0.057 | 9.112
-1.5 | 0.442 | 0.04231 | -0.058 | 10.457
-1 | 0.491 | 0.04175 | -0.059 | 11.755
-0.5 | 0.539 | 0.04137 | -0.06 | 13.038
0 | 0.709 | 0.01822 | -0.062 | 38.907
0.5 | 0.764 | 0.0185 | -0.063 | 41.308
1 | 0.82 | 0.01881 | -0.064 | 43.625
1.5 | 0.878 | 0.01915 | -0.065 | 45.851
2 | 0.935 | 0.01962 | -0.066 | 47.628
2.5 | 0.99 | 0.02021 | -0.067 | 49.006
3 | 1.046 | 0.02088 | -0.068 | 50.12
3.5 | 1.101 | 0.02162 | -0.07 | 50.908
4 | 1.156 | 0.02474 | -0.129 | 46.735
4.5 | 1.21 | 0.02527 | -0.129 | 47.884
5 | 1.263 | 0.02685 | -0.129 | 47.049
5.5 | 1.314 | 0.02792 | -0.13 | 47.066
6 | 1.382 | 0.03121 | -0.132 | 44.298
6.5 | 1.431 | 0.03263 | -0.132 | 43.846
7 | 1.477 | 0.03404 | -0.132 | 43.386
7.5 | 1.521 | 0.03573 | -0.132 | 42.581
8 | 1.566 | 0.03754 | -0.133 | 41.729
8.5 | 1.608 | 0.03982 | -0.133 | 40.372
9 | 1.644 | 0.04211 | -0.132 | 39.045
9.5 | 1.678 | 0.04489 | -0.132 | 37.37
10 | 1.71 | 0.04757 | -0.132 | 35.955
10.5 | 1.492 | 0.08322 | -0.068 | 17.927
11 | 1.523 | 0.0891 | -0.067 | 17.09
11.5 | 1.552 | 0.09597 | -0.067 | 16.171
12 | 1.579 | 0.10175 | -0.067 | 15.519
12.5 | 1.604 | 0.10989 | -0.067 | 14.597
13 | 1.627 | 0.11732 | -0.067 | 13.869
13.5 | 1.648 | 0.12433 | -0.067 | 13.254
14 | 1.662 | 0.13349 | -0.066 | 12.451
14.5 | 1.662 | 0.14326 | -0.066 | 11.599
15 | 1.656 | 0.15076 | -0.066 | 10.984

## 4. Re 50k Mach 0.10 (2)
BIGFOIL.COM POLAR EXPORT
goe304
GOE 304 (FRIEDRICHSHAFEN G02) |  |  |  | Cl Max: | 1.5393 | at alpha= | 10.5 | deg
XFOIL ncrit=9 |  |  |  | L/D Max: | 30.9865 | at alpha= | 9 | deg
Re: | 50000 |  |  | Cd Min: | 0.14972 | at alpha= | 12.5 | deg
Mach: | 0.1 |  |  | Cl=0 at alpha= | -99 | deg
|  |  |  | @ Cl=0.1, Cd= | 0.05237
|  |  |  | @ Cl=0.4, Cd= | 0.051832
|  |  |  | @ Cl=0.6, Cd= | 0.05264
alpha (deg) | Cl | Cd | Cm | Cl/Cd
0.5 | 0.3271 | 0.05237 | -0.107 | 6.2459
1 | 0.4369 | 0.05156 | -0.1171 | 8.4736
1.5 | 0.4985 | 0.0518 | -0.119 | 9.6236
2 | 0.5587 | 0.05224 | -0.1208 | 10.6949
2.5 | 0.6247 | 0.05288 | -0.1224 | 11.8135
3 | 0.6998 | 0.05299 | -0.1246 | 13.2063
3.5 | 0.7342 | 0.0547 | -0.1227 | 13.4223
4 | 0.8084 | 0.05362 | -0.1229 | 15.0765
4.5 | 0.842 | 0.05601 | -0.1202 | 15.033
5 | 0.8852 | 0.05794 | -0.1182 | 15.2779
5.5 | 0.9526 | 0.0581 | -0.1172 | 16.3959
6 | 1.0012 | 0.0591 | -0.1147 | 16.9408
6.5 | 1.036 | 0.06108 | -0.1114 | 16.9614
7 | 1.0707 | 0.06307 | -0.108 | 16.9764
7.5 | 1.1352 | 0.06165 | -0.1046 | 18.4136
8 | 1.2077 | 0.05872 | -0.1008 | 20.5671
8.5 | 1.3875 | 0.0452 | -0.1022 | 30.6969
9 | 1.426 | 0.04602 | -0.098 | 30.9865
9.5 | 1.4672 | 0.04737 | -0.0945 | 30.9732
10 | 1.5031 | 0.04934 | -0.0908 | 30.4641
10.5 | 1.5393 | 0.0518 | -0.0874 | 29.7162
11 | 1.5265 | 0.05772 | -0.0806 | 26.4466
11.5 | 1.3923 | 0.07458 | -0.0722 | 18.6685
12 | 1.0867 | 0.13449 | -0.0954 | 8.0802
12.5 | 1.0614 | 0.14972 | -0.1013 | 7.0892

## 5. Re 50k Mach 0.25 (1)
BIGFOIL.COM POLAR EXPORT
goe304
GOE 304 (FRIEDRICHSHAFEN G02) |  |  |  | Cl Max: | 1.695 | at alpha= | 9.5 | deg
JavaFoil+Calcfoil stall+Eppler ext transition |  |  |  | L/D Max: | 50.654 | at alpha= | 4 | deg
Re: | 50000 |  |  | Cd Min: | 0.01869 | at alpha= | 0 | deg
Mach: | 0.25 |  |  | Cl=0 at alpha= | -6.2976 | deg
|  |  |  | @ Cl=0.1, Cd= | 0.057321
|  |  |  | @ Cl=0.4, Cd= | 0.043867
|  |  |  | @ Cl=0.6, Cd= | 0.035619
alpha (deg) | Cl | Cd | Cm | Cl/Cd
-18 | -0.169 | 0.68858 | -0.048 | -0.246
-17.5 | -0.201 | 0.61263 | -0.047 | -0.329
-17 | -0.228 | 0.43455 | -0.048 | -0.525
-16.5 | -0.251 | 0.38764 | -0.048 | -0.647
-16 | -0.27 | 0.39959 | -0.048 | -0.677
-15.5 | -0.287 | 0.35455 | -0.048 | -0.809
-15 | -0.301 | 0.31721 | -0.048 | -0.947
-14.5 | -0.311 | 0.2777 | -0.048 | -1.12
-14 | -0.318 | 0.22835 | -0.049 | -1.395
-13.5 | -0.322 | 0.20942 | -0.049 | -1.54
-13 | -0.323 | 0.19261 | -0.049 | -1.677
-12.5 | -0.32 | 0.18872 | -0.049 | -1.695
-12 | -0.313 | 0.17062 | -0.049 | -1.836
-11.5 | -0.303 | 0.15937 | -0.05 | -1.901
-11 | -0.289 | 0.14366 | -0.05 | -2.011
-10.5 | -0.271 | 0.13478 | -0.05 | -2.013
-10 | -0.25 | 0.1203 | -0.05 | -2.079
-9.5 | -0.226 | 0.11063 | -0.051 | -2.039
-9 | -0.198 | 0.09666 | -0.052 | -2.046
-8.5 | -0.167 | 0.08965 | -0.052 | -1.861
-8 | -0.133 | 0.08295 | -0.053 | -1.605
-7.5 | -0.097 | 0.07661 | -0.053 | -1.263
-7 | -0.058 | 0.07114 | -0.054 | -0.817
-6.5 | -0.017 | 0.06756 | -0.054 | -0.256
-6 | 0.025 | 0.06349 | -0.054 | 0.398
-5.5 | 0.069 | 0.05972 | -0.055 | 1.162
-5 | 0.115 | 0.05616 | -0.055 | 2.045
-4.5 | 0.161 | 0.05301 | -0.055 | 3.046
-4 | 0.209 | 0.05041 | -0.056 | 4.145
-3.5 | 0.257 | 0.04841 | -0.056 | 5.31
-3 | 0.306 | 0.04658 | -0.057 | 6.566
-2.5 | 0.355 | 0.04496 | -0.057 | 7.895
-2 | 0.404 | 0.04377 | -0.058 | 9.239
-1.5 | 0.454 | 0.04277 | -0.059 | 10.618
-1 | 0.504 | 0.0422 | -0.06 | 11.942
-0.5 | 0.554 | 0.0418 | -0.062 | 13.249
0 | 0.726 | 0.01869 | -0.063 | 38.849
0.5 | 0.784 | 0.01895 | -0.064 | 41.354
1 | 0.842 | 0.01924 | -0.065 | 43.743
1.5 | 0.9 | 0.01968 | -0.066 | 45.754
2 | 0.958 | 0.0202 | -0.067 | 47.424
2.5 | 1.016 | 0.02083 | -0.068 | 48.774
3 | 1.072 | 0.02155 | -0.07 | 49.747
3.5 | 1.128 | 0.02237 | -0.071 | 50.426
4 | 1.184 | 0.02338 | -0.073 | 50.654
4.5 | 1.239 | 0.02624 | -0.132 | 47.21
5 | 1.292 | 0.02787 | -0.132 | 46.364
5.5 | 1.362 | 0.03087 | -0.135 | 44.127
6 | 1.413 | 0.03256 | -0.135 | 43.409
6.5 | 1.462 | 0.03423 | -0.135 | 42.715
7 | 1.508 | 0.03592 | -0.135 | 41.979
7.5 | 1.554 | 0.03783 | -0.136 | 41.078
8 | 1.595 | 0.04004 | -0.136 | 39.84
8.5 | 1.632 | 0.04254 | -0.135 | 38.374
9 | 1.666 | 0.04522 | -0.135 | 36.846
9.5 | 1.695 | 0.04862 | -0.134 | 34.86
10 | 1.482 | 0.08065 | -0.069 | 18.373
10.5 | 1.511 | 0.08734 | -0.069 | 17.304
11 | 1.538 | 0.09396 | -0.069 | 16.37
11.5 | 1.562 | 0.10026 | -0.068 | 15.582
12 | 1.583 | 0.10761 | -0.068 | 14.715
12.5 | 1.602 | 0.11654 | -0.068 | 13.746
13 | 1.617 | 0.1262 | -0.068 | 12.812
13.5 | 1.628 | 0.13716 | -0.067 | 11.871
14 | 1.63 | 0.14666 | -0.067 | 11.115
14.5 | 1.61 | 0.15968 | -0.068 | 10.08

## 6. Re 50k Mach 0.25 (2)
BIGFOIL.COM POLAR EXPORT
goe304
GOE 304 (FRIEDRICHSHAFEN G02) |  |  |  | Cl Max: | 1.3601 | at alpha= | 9 | deg
XFOIL ncrit=9 |  |  |  | L/D Max: | 24.3833 | at alpha= | 9 | deg
Re: | 50000 |  |  | Cd Min: | 0.24102 | at alpha= | -20 | deg
Mach: | 0.25 |  |  | Cl=0 at alpha= | 0.0016464 | deg
|  |  |  | @ Cl=0.1, Cd= | 0.052592
|  |  |  | @ Cl=0.4, Cd= | 0.053878
|  |  |  | @ Cl=0.6, Cd= | 0.054549
alpha (deg) | Cl | Cd | Cm | Cl/Cd
-20 | -0.5415 | 0.24102 | 0.0105 | -2.2467
-19 | -0.5045 | 0.22834 | 0.0032 | -2.2094
-18.5 | -0.4857 | 0.22217 | -0.0001 | -2.1862
-18 | -0.4681 | 0.21712 | -0.0039 | -2.156
-17.5 | -0.4555 | 0.21576 | -0.0086 | -2.1111
-17 | -0.434 | 0.20582 | -0.0109 | -2.1086
-16.5 | -0.4148 | 0.19884 | -0.0133 | -2.0861
-16 | -0.3986 | 0.19384 | -0.0166 | -2.0563
-15.5 | -0.39 | 0.19293 | -0.0208 | -2.0215
-15 | -0.3689 | 0.18331 | -0.0226 | -2.0124
-14.5 | -0.3496 | 0.17588 | -0.0243 | -1.9877
-14 | -0.3362 | 0.17128 | -0.0269 | -1.9629
-13.5 | -0.3354 | 0.17171 | -0.0308 | -1.9533
-13 | -0.3099 | 0.16017 | -0.0313 | -1.9348
-12.5 | -0.2934 | 0.15362 | -0.0324 | -1.9099
-12 | -0.2852 | 0.14996 | -0.0345 | -1.9018
-11.5 | -0.2965 | 0.1521 | -0.0377 | -1.9494
-11 | -0.2621 | 0.13826 | -0.0362 | -1.8957
-10.5 | -0.2534 | 0.13345 | -0.0364 | -1.8988
-10 | -0.26 | 0.13235 | -0.0371 | -1.9645
-9.5 | -0.2579 | 0.12728 | -0.0362 | -2.0262
-9 | -0.2463 | 0.12074 | -0.0336 | -2.0399
-8.5 | -0.2615 | 0.11944 | -0.0309 | -2.1894
-8 | -0.3019 | 0.12168 | -0.0259 | -2.4811
-7.5 | -0.2956 | 0.11429 | -0.0218 | -2.5864
-7 | -0.3104 | 0.11138 | -0.0164 | -2.7869
-6.5 | -0.3358 | 0.1101 | -0.0123 | -3.05
-6 | -0.3613 | 0.1113 | -0.016 | -3.2462
-5.5 | -0.3581 | 0.10354 | -0.0093 | -3.4586
-5 | -0.3587 | 0.10026 | -0.0103 | -3.5777
-4.5 | -0.3537 | 0.09535 | -0.0109 | -3.7095
-4 | -0.3348 | 0.09161 | -0.0175 | -3.6546
-3.5 | -0.3087 | 0.08736 | -0.0228 | -3.5337
-3 | -0.2831 | 0.08197 | -0.0251 | -3.4537
-2.5 | -0.2094 | 0.07537 | -0.0361 | -2.7783
-1.5 | -0.1009 | 0.06528 | -0.0453 | -1.5456
0 | -0.001 | 0.05191 | -0.033 | -0.019264
0.5 | 0.3027 | 0.05396 | -0.1037 | 5.6097
1 | 0.4209 | 0.05386 | -0.1163 | 7.8147
1.5 | 0.5062 | 0.05346 | -0.1214 | 9.4688
2 | 0.5673 | 0.05387 | -0.1231 | 10.5309
2.5 | 0.6203 | 0.05497 | -0.1232 | 11.2843
3 | 0.6899 | 0.05552 | -0.1246 | 12.4262
3.5 | 0.7346 | 0.05695 | -0.1233 | 12.899
4 | 0.8058 | 0.05581 | -0.1234 | 14.4383
4.5 | 0.8419 | 0.05834 | -0.1204 | 14.4309
5 | 0.8846 | 0.06051 | -0.1182 | 14.6191
5.5 | 0.9327 | 0.06226 | -0.116 | 14.9807
6 | 1.007 | 0.06174 | -0.1143 | 16.3103
6.5 | 1.0362 | 0.06445 | -0.1108 | 16.0776
7 | 1.0585 | 0.06801 | -0.1073 | 15.5639
8.5 | 1.1609 | 0.07477 | -0.0966 | 15.5263
9 | 1.3601 | 0.05578 | -0.09 | 24.3833
9.5 | 1.1308 | 0.09145 | -0.0929 | 12.3652
10 | 1.3204 | 0.07058 | -0.0808 | 18.7078
10.5 | 1.1249 | 0.10754 | -0.0913 | 10.4603
11 | 1.1001 | 0.11996 | -0.0935 | 9.1706
11.5 | 1.0929 | 0.13004 | -0.095 | 8.4043
12 | 1.06 | 0.14502 | -0.1008 | 7.3093
12.5 | 1.0597 | 0.15723 | -0.1051 | 6.7398

## 7. Re 50k Mach 0.50 (1)
BIGFOIL.COM POLAR EXPORT
goe304
GOE 304 (FRIEDRICHSHAFEN G02) |  |  |  | Cl Max: | 1.645 | at alpha= | 7.5 | deg
JavaFoil+Calcfoil stall+Eppler ext transition |  |  |  | L/D Max: | 47.164 | at alpha= | 3 | deg
Re: | 50000 |  |  | Cd Min: | 0.0209 | at alpha= | 0 | deg
Mach: | 0.5 |  |  | Cl=0 at alpha= | -6.2885 | deg
|  |  |  | @ Cl=0.1, Cd= | 0.086253
|  |  |  | @ Cl=0.4, Cd= | 0.048119
|  |  |  | @ Cl=0.6, Cd= | 0.043801
alpha (deg) | Cl | Cd | Cm | Cl/Cd
-20 | -0.69 | 0.34623 | -0.058 | -1.993
-19.5 | -0.666 | 0.36833 | -0.057 | -1.808
-19 | -0.642 | 0.36626 | -0.057 | -1.752
-18.5 | -0.617 | 0.34146 | -0.057 | -1.808
-18 | -0.593 | 0.34978 | -0.058 | -1.696
-17.5 | -0.569 | 0.3364 | -0.058 | -1.691
-17 | -0.544 | 0.33206 | -0.058 | -1.64
-16.5 | -0.52 | 0.28881 | -0.06 | -1.801
-16 | -0.496 | 0.28238 | -0.06 | -1.755
-15.5 | -0.471 | 0.27667 | -0.06 | -1.702
-15 | -0.446 | 0.26809 | -0.06 | -1.664
-14.5 | -0.421 | 0.27115 | -0.061 | -1.553
-14 | -0.396 | 0.26773 | -0.061 | -1.48
-13.5 | -0.371 | 0.257 | -0.062 | -1.444
-13 | -0.346 | 0.25858 | -0.062 | -1.338
-12.5 | -0.321 | 0.26061 | -0.062 | -1.23
-12 | -0.295 | 0.46905 | -0.062 | -0.629
-11.5 | -0.27 | 0.24175 | -0.063 | -1.116
-11 | -0.244 | 0.23829 | -0.063 | -1.025
-10.5 | -0.219 | 0.28659 | -0.063 | -0.762
-10 | -0.193 | 0.22876 | -0.064 | -0.843
-9.5 | -0.167 | 0.18271 | -0.058 | -0.912
-9 | -0.141 | 0.16716 | -0.058 | -0.843
-8.5 | -0.115 | 0.16962 | -0.058 | -0.678
-8 | -0.089 | 0.17405 | -0.058 | -0.512
-7.5 | -0.063 | 0.17195 | -0.058 | -0.367
-7 | -0.037 | 0.15004 | -0.059 | -0.246
-6.5 | -0.011 | 0.14828 | -0.059 | -0.073
-6 | 0.015 | 0.14663 | -0.06 | 0.105
-5.5 | 0.042 | 0.14515 | -0.06 | 0.288
-5 | 0.106 | 0.08016 | -0.059 | 1.316
-4.5 | 0.162 | 0.06773 | -0.06 | 2.387
-4 | 0.218 | 0.05962 | -0.061 | 3.658
-3.5 | 0.275 | 0.0543 | -0.061 | 5.064
-3 | 0.332 | 0.05072 | -0.062 | 6.549
-2.5 | 0.389 | 0.0485 | -0.063 | 8.029
-2 | 0.447 | 0.04649 | -0.063 | 9.605
-1.5 | 0.504 | 0.04502 | -0.064 | 11.186
-1 | 0.56 | 0.04418 | -0.065 | 12.686
-0.5 | 0.617 | 0.04364 | -0.067 | 14.14
0 | 0.802 | 0.0209 | -0.069 | 38.371
0.5 | 0.87 | 0.02119 | -0.071 | 41.059
1 | 0.935 | 0.02167 | -0.072 | 43.166
1.5 | 0.998 | 0.02231 | -0.073 | 44.747
2 | 1.061 | 0.02302 | -0.074 | 46.096
2.5 | 1.123 | 0.02401 | -0.075 | 46.762
3 | 1.184 | 0.02511 | -0.076 | 47.164
3.5 | 1.244 | 0.02639 | -0.078 | 47.138
4 | 1.302 | 0.02789 | -0.079 | 46.698
4.5 | 1.358 | 0.03129 | -0.145 | 43.394
5 | 1.435 | 0.03558 | -0.148 | 40.332
5.5 | 1.489 | 0.03786 | -0.148 | 39.323
6 | 1.537 | 0.04017 | -0.148 | 38.27
6.5 | 1.581 | 0.04318 | -0.148 | 36.62
7 | 1.617 | 0.04622 | -0.148 | 34.983
7.5 | 1.645 | 0.05037 | -0.147 | 32.654
8 | 1.434 | 0.06925 | -0.076 | 20.712
8.5 | 1.449 | 0.07697 | -0.075 | 18.825
9 | 1.449 | 0.08561 | -0.073 | 16.926
9.5 | 1.425 | 0.09871 | -0.072 | 14.439
10 | 1.353 | 0.11972 | -0.071 | 11.299
10.5 | 0.906 | 0.19452 | -0.07 | 4.658
11 | 0.933 | 0.21014 | -0.07 | 4.442
11.5 | 0.961 | 0.23477 | -0.071 | 4.092
12 | 0.988 | 0.28189 | -0.071 | 3.505
12.5 | 1.016 | 0.2975 | -0.076 | 3.416

## 8. Re 50k Mach 0.50 (2)
BIGFOIL.COM POLAR EXPORT
goe304
GOE 304 (FRIEDRICHSHAFEN G02) |  |  |  | Cl Max: | 1.3212 | at alpha= | 20 | deg
XFOIL ncrit=9 |  |  |  | L/D Max: | 12.336 | at alpha= | 5 | deg
Re: | 50000 |  |  | Cd Min: | 0.31198 | at alpha= | 20 | deg
Mach: | 0.5 |  |  | Cl=0 at alpha= | 0.32941 | deg
|  |  |  | @ Cl=0.1, Cd= | 0.056696
|  |  |  | @ Cl=0.4, Cd= | 0.061274
|  |  |  | @ Cl=0.6, Cd= | 0.063231
alpha (deg) | Cl | Cd | Cm | Cl/Cd
-20 | -0.5745 | 0.25823 | 0.0116 | -2.2248
-19.5 | -0.5518 | 0.25091 | 0.0073 | -2.1992
-19 | -0.5303 | 0.24534 | 0.0024 | -2.1615
-18 | -0.4865 | 0.23113 | -0.0059 | -2.1049
-17.5 | -0.4638 | 0.22338 | -0.0095 | -2.0763
-17 | -0.4428 | 0.21735 | -0.0134 | -2.0373
-16.5 | -0.4287 | 0.21661 | -0.0185 | -1.9791
-16 | -0.4026 | 0.20487 | -0.0209 | -1.9651
-15.5 | -0.3804 | 0.1971 | -0.0236 | -1.93
-15 | -0.3615 | 0.19139 | -0.0268 | -1.8888
-14.5 | -0.353 | 0.19139 | -0.031 | -1.8444
-14 | -0.3258 | 0.17934 | -0.0324 | -1.8167
-13.5 | -0.3063 | 0.17246 | -0.0343 | -1.7761
-13 | -0.2926 | 0.168 | -0.0367 | -1.7417
-12.5 | -0.2942 | 0.16921 | -0.0397 | -1.7387
-12 | -0.2627 | 0.15575 | -0.0393 | -1.6867
-11.5 | -0.2508 | 0.15066 | -0.04 | -1.6647
-11 | -0.2541 | 0.15015 | -0.0412 | -1.6923
-10.5 | -0.2399 | 0.14234 | -0.0404 | -1.6854
-10 | -0.2293 | 0.13633 | -0.0388 | -1.6819
-9.5 | -0.2379 | 0.13501 | -0.0373 | -1.7621
-9 | -0.2482 | 0.13245 | -0.0346 | -1.8739
-8.5 | -0.2425 | 0.12627 | -0.0304 | -1.9205
-8 | -0.2614 | 0.12522 | -0.0264 | -2.0875
-7.5 | -0.304 | 0.12824 | -0.0217 | -2.3706
-7 | -0.2906 | 0.11967 | -0.0177 | -2.4283
-6.5 | -0.3085 | 0.11753 | -0.0132 | -2.6249
-6 | -0.3501 | 0.11909 | -0.0094 | -2.9398
-5.5 | -0.3495 | 0.11282 | -0.0054 | -3.0979
-5 | -0.3641 | 0.11071 | -0.0046 | -3.2888
-3.5 | -0.3066 | 0.09502 | -0.017 | -3.2267
-3 | -0.2588 | 0.08931 | -0.0258 | -2.8978
-2.5 | -0.2019 | 0.08438 | -0.0377 | -2.3927
-2 | -0.1596 | 0.07844 | -0.0404 | -2.0347
-0.5 | -0.1077 | 0.06297 | -0.0183 | -1.7103
0 | -0.0616 | 0.05887 | -0.0194 | -1.0464
0.5 | 0.0319 | 0.05564 | -0.0328 | 0.57333
1 | 0.3924 | 0.06123 | -0.1176 | 6.4086
1.5 | 0.4666 | 0.06166 | -0.1224 | 7.5673
2 | 0.548 | 0.06237 | -0.1265 | 8.7863
2.5 | 0.6114 | 0.06342 | -0.1279 | 9.6405
3 | 0.6792 | 0.06475 | -0.1285 | 10.4896
3.5 | 0.7258 | 0.06673 | -0.1267 | 10.8767
4 | 0.7772 | 0.06864 | -0.1249 | 11.3228
4.5 | 0.8295 | 0.07063 | -0.1234 | 11.7443
5 | 0.8819 | 0.07149 | -0.1206 | 12.336
5.5 | 0.9158 | 0.07528 | -0.1174 | 12.1652
6 | 0.927 | 0.08072 | -0.1146 | 11.4841
6.5 | 0.9444 | 0.0862 | -0.1124 | 10.9559
7 | 0.97 | 0.09148 | -0.1105 | 10.6034
7.5 | 0.9795 | 0.0983 | -0.1093 | 9.9644
8 | 0.9791 | 0.10591 | -0.1087 | 9.2446
8.5 | 1.0192 | 0.1102 | -0.1063 | 9.2486
9 | 1.0068 | 0.11847 | -0.1063 | 8.4984
9.5 | 1.0398 | 0.12343 | -0.1043 | 8.4242
10 | 1.0346 | 0.13238 | -0.1057 | 7.8154
10.5 | 1.0483 | 0.14058 | -0.1066 | 7.457
11 | 1.0323 | 0.15157 | -0.1113 | 6.8107
11.5 | 1.0569 | 0.15964 | -0.1124 | 6.6205
12 | 1.0434 | 0.17144 | -0.1192 | 6.0861
13.5 | 1.0588 | 0.20289 | -0.1374 | 5.2186
14 | 1.0821 | 0.21126 | -0.14 | 5.1221
14.5 | 1.1058 | 0.22002 | -0.1426 | 5.0259
15 | 1.1223 | 0.22701 | -0.1459 | 4.9438
15.5 | 1.1393 | 0.23399 | -0.1494 | 4.869
16 | 1.1613 | 0.24229 | -0.1526 | 4.793
16.5 | 1.1847 | 0.25152 | -0.1557 | 4.7102
17 | 1.2052 | 0.2603 | -0.1596 | 4.63
17.5 | 1.224 | 0.26851 | -0.164 | 4.5585
18 | 1.2404 | 0.27627 | -0.1692 | 4.4898
18.5 | 1.2609 | 0.28548 | -0.1739 | 4.4168
19 | 1.2881 | 0.29783 | -0.177 | 4.325
19.5 | 1.3033 | 0.30356 | -0.1831 | 4.2934
20 | 1.3212 | 0.31198 | -0.189 | 4.2349

## 9. Re 100k Mach 0.00 (1)
BIGFOIL.COM POLAR EXPORT
goe304
GOE 304 (FRIEDRICHSHAFEN G02) |  |  |  | Cl Max: | 1.811 | at alpha= | 11.5 | deg
JavaFoil+Calcfoil stall+Eppler ext transition |  |  |  | L/D Max: | 67.441 | at alpha= | 3.5 | deg
Re: | 100000 |  |  | Cd Min: | 0.01389 | at alpha= | 0 | deg
Mach: | 0 |  |  | Cl=0 at alpha= | -6.2976 | deg
|  |  |  | @ Cl=0.1, Cd= | 0.049098
|  |  |  | @ Cl=0.4, Cd= | 0.038962
|  |  |  | @ Cl=0.6, Cd= | 0.029139
alpha (deg) | Cl | Cd | Cm | Cl/Cd
-20 | -0.482 | 0.31468 | -0.044 | -1.53
-19.5 | -0.484 | 0.29026 | -0.044 | -1.669
-19 | -0.486 | 0.27787 | -0.045 | -1.75
-18.5 | -0.487 | 0.26609 | -0.045 | -1.832
-18 | -0.488 | 0.246 | -0.045 | -1.982
-17.5 | -0.486 | 0.23516 | -0.045 | -2.069
-17 | -0.484 | 0.22487 | -0.045 | -2.153
-16.5 | -0.481 | 0.1989 | -0.046 | -2.417
-16 | -0.476 | 0.1964 | -0.046 | -2.421
-15.5 | -0.469 | 0.18745 | -0.046 | -2.502
-15 | -0.461 | 0.17348 | -0.046 | -2.655
-14.5 | -0.451 | 0.16398 | -0.046 | -2.748
-14 | -0.439 | 0.14623 | -0.048 | -3.001
-13.5 | -0.425 | 0.13767 | -0.048 | -3.087
-13 | -0.409 | 0.13692 | -0.048 | -2.988
-12.5 | -0.391 | 0.12585 | -0.048 | -3.108
-12 | -0.371 | 0.11358 | -0.049 | -3.269
-11.5 | -0.349 | 0.11133 | -0.049 | -3.135
-11 | -0.325 | 0.10494 | -0.049 | -3.094
-10.5 | -0.298 | 0.0968 | -0.049 | -3.081
-10 | -0.27 | 0.09067 | -0.05 | -2.974
-9.5 | -0.239 | 0.08498 | -0.05 | -2.814
-9 | -0.207 | 0.07915 | -0.05 | -2.609
-8.5 | -0.172 | 0.07204 | -0.051 | -2.389
-8 | -0.136 | 0.06738 | -0.052 | -2.015
-7.5 | -0.098 | 0.06331 | -0.052 | -1.544
-7 | -0.058 | 0.05962 | -0.053 | -0.976
-6.5 | -0.017 | 0.0563 | -0.053 | -0.306
-6 | 0.025 | 0.05342 | -0.054 | 0.468
-5.5 | 0.068 | 0.05062 | -0.054 | 1.351
-5 | 0.113 | 0.04848 | -0.054 | 2.326
-4.5 | 0.158 | 0.04626 | -0.055 | 3.416
-4 | 0.204 | 0.04423 | -0.055 | 4.611
-3.5 | 0.25 | 0.04278 | -0.056 | 5.854
-3 | 0.297 | 0.04129 | -0.057 | 7.204
-2.5 | 0.345 | 0.04004 | -0.058 | 8.613
-2 | 0.393 | 0.03909 | -0.058 | 10.042
-1.5 | 0.44 | 0.03823 | -0.059 | 11.522
-1 | 0.489 | 0.03774 | -0.06 | 12.947
-0.5 | 0.537 | 0.03735 | -0.062 | 14.381
0 | 0.717 | 0.01389 | -0.064 | 51.641
0.5 | 0.775 | 0.01403 | -0.064 | 55.25
1 | 0.831 | 0.01424 | -0.065 | 58.379
1.5 | 0.89 | 0.01458 | -0.066 | 61.013
2 | 0.948 | 0.01501 | -0.068 | 63.147
2.5 | 1.005 | 0.01546 | -0.069 | 64.987
3 | 1.061 | 0.01597 | -0.07 | 66.463
3.5 | 1.118 | 0.01657 | -0.072 | 67.441
4 | 1.173 | 0.01929 | -0.131 | 60.818
4.5 | 1.228 | 0.01931 | -0.131 | 63.58
5 | 1.282 | 0.02038 | -0.132 | 62.903
5.5 | 1.335 | 0.02126 | -0.132 | 62.802
6 | 1.386 | 0.02594 | -0.132 | 53.426
6.5 | 1.436 | 0.02709 | -0.133 | 53.002
7 | 1.483 | 0.02819 | -0.133 | 52.616
7.5 | 1.53 | 0.02954 | -0.133 | 51.801
8 | 1.572 | 0.03165 | -0.133 | 49.683
8.5 | 1.615 | 0.03339 | -0.133 | 48.376
9 | 1.654 | 0.035 | -0.133 | 47.278
9.5 | 1.692 | 0.03713 | -0.133 | 45.572
10 | 1.727 | 0.03902 | -0.133 | 44.266
10.5 | 1.757 | 0.0421 | -0.133 | 41.738
11 | 1.786 | 0.04463 | -0.133 | 40.018
11.5 | 1.811 | 0.04762 | -0.132 | 38.027
12 | 1.578 | 0.09136 | -0.068 | 17.266
12.5 | 1.604 | 0.09757 | -0.068 | 16.436
13 | 1.628 | 0.10385 | -0.068 | 15.674
13.5 | 1.65 | 0.11003 | -0.068 | 14.994
14 | 1.665 | 0.11748 | -0.067 | 14.176
14.5 | 1.668 | 0.12401 | -0.067 | 13.447
15 | 1.665 | 0.13271 | -0.067 | 12.543
15.5 | 1.658 | 0.14094 | -0.067 | 11.761
16 | 1.646 | 0.14852 | -0.067 | 11.081
16.5 | 1.629 | 0.15824 | -0.067 | 10.297

## 10. Re 100k Mach 0.00 (2)
BIGFOIL.COM POLAR EXPORT
goe304
GOE 304 (FRIEDRICHSHAFEN G02) |  |  |  | Cl Max: | 1.6522 | at alpha= | 13.5 | deg
XFOIL ncrit=9 |  |  |  | L/D Max: | 61.97 | at alpha= | 7 | deg
Re: | 100000 |  |  | Cd Min: | 0.2346 | at alpha= | -20 | deg
Mach: | 0 |  |  | Cl=0 at alpha= | -4.1771 | deg
|  |  |  | @ Cl=0.1, Cd= | 0.056337
|  |  |  | @ Cl=0.4, Cd= | 0.038239
|  |  |  | @ Cl=0.6, Cd= | 0.030231
alpha (deg) | Cl | Cd | Cm | Cl/Cd
-20 | -0.5323 | 0.2346 | 0.0108 | -2.269
-19.5 | -0.515 | 0.22829 | 0.0073 | -2.2559
-19 | -0.497 | 0.22192 | 0.0043 | -2.2395
-18.5 | -0.4794 | 0.21615 | 0.0009 | -2.2179
-18 | -0.4621 | 0.21063 | -0.0028 | -2.1939
-17 | -0.4289 | 0.19889 | -0.0094 | -2.1565
-16.5 | -0.4117 | 0.19279 | -0.012 | -2.1355
-16 | -0.3954 | 0.1871 | -0.015 | -2.1133
-15.5 | -0.3815 | 0.18262 | -0.0187 | -2.089
-15 | -0.3687 | 0.17734 | -0.0219 | -2.0791
-14.5 | -0.3498 | 0.16957 | -0.0231 | -2.0629
-14 | -0.3347 | 0.16383 | -0.0253 | -2.043
-13.5 | -0.3219 | 0.15881 | -0.028 | -2.027
-12.5 | -0.2968 | 0.1472 | -0.0321 | -2.0163
-12 | -0.2825 | 0.14129 | -0.0332 | -1.9994
-11.5 | -0.2717 | 0.13624 | -0.0348 | -1.9943
-11 | -0.2702 | 0.13364 | -0.0374 | -2.0218
-10.5 | -0.2703 | 0.12982 | -0.0387 | -2.0821
-10 | -0.2507 | 0.12148 | -0.0365 | -2.0637
-9.5 | -0.2468 | 0.11715 | -0.0352 | -2.1067
-9 | -0.2527 | 0.11414 | -0.0331 | -2.2139
-8.5 | -0.2769 | 0.11365 | -0.0291 | -2.4364
-8 | -0.3183 | 0.11482 | -0.0226 | -2.7722
-7.5 | -0.3575 | 0.11562 | -0.019 | -3.092
-7 | -0.3359 | 0.10685 | -0.0182 | -3.1437
-6.5 | -0.2859 | 0.09859 | -0.027 | -2.8999
-6 | -0.2159 | 0.09253 | -0.0548 | -2.3333
-5.5 | -0.1798 | 0.08376 | -0.0534 | -2.1466
-5 | -0.1155 | 0.07766 | -0.0682 | -1.4873
-4.5 | -0.0558 | 0.06999 | -0.078 | -0.79726
-4 | 0.0306 | 0.06351 | -0.0946 | 0.48181
-3.5 | 0.079 | 0.05798 | -0.0974 | 1.3625
-3 | 0.1479 | 0.05259 | -0.1059 | 2.8123
-2.5 | 0.2199 | 0.0479 | -0.1134 | 4.5908
-2 | 0.3122 | 0.0426 | -0.1234 | 7.3286
-1.5 | 0.375 | 0.03924 | -0.1271 | 9.5566
0.5 | 0.6762 | 0.02718 | -0.1381 | 24.8786
1 | 0.7353 | 0.02542 | -0.1376 | 28.926
1.5 | 0.7933 | 0.02444 | -0.1366 | 32.4591
2 | 0.8493 | 0.02343 | -0.1354 | 36.2484
2.5 | 0.9069 | 0.02269 | -0.1342 | 39.9691
3 | 0.9641 | 0.02053 | -0.1325 | 46.9605
3.5 | 1.014 | 0.02071 | -0.1303 | 48.9619
4 | 1.0689 | 0.02075 | -0.1289 | 51.5133
4.5 | 1.1249 | 0.0208 | -0.1278 | 54.0817
5 | 1.1712 | 0.0213 | -0.1255 | 54.9859
5.5 | 1.2256 | 0.0213 | -0.1241 | 57.5399
6 | 1.2718 | 0.02147 | -0.1215 | 59.2361
6.5 | 1.3176 | 0.02167 | -0.119 | 60.803
7 | 1.3621 | 0.02198 | -0.1162 | 61.97
7.5 | 1.3997 | 0.02266 | -0.1126 | 61.7696
8 | 1.4369 | 0.02363 | -0.1091 | 60.8083
8.5 | 1.4683 | 0.025 | -0.105 | 58.732
9 | 1.4985 | 0.02659 | -0.101 | 56.3558
9.5 | 1.5266 | 0.02842 | -0.0968 | 53.7157
10 | 1.5527 | 0.03053 | -0.0926 | 50.8582
10.5 | 1.5781 | 0.03291 | -0.0885 | 47.952
11 | 1.5996 | 0.03552 | -0.084 | 45.0338
11.5 | 1.6231 | 0.03806 | -0.0802 | 42.6458
12 | 1.6392 | 0.04069 | -0.0758 | 40.2851
12.5 | 1.6484 | 0.0435 | -0.0709 | 37.8943
13 | 1.6518 | 0.04683 | -0.0661 | 35.2723
13.5 | 1.6522 | 0.05059 | -0.0619 | 32.6586
14 | 1.6481 | 0.05483 | -0.0581 | 30.0584
14.5 | 1.638 | 0.0598 | -0.0549 | 27.3913
15 | 1.6235 | 0.06572 | -0.0525 | 24.7033
15.5 | 1.6088 | 0.07232 | -0.0509 | 22.2456
16 | 1.6009 | 0.07883 | -0.0496 | 20.3083
16.5 | 1.5782 | 0.08752 | -0.0499 | 18.0324
17 | 1.5612 | 0.09621 | -0.0505 | 16.227
17.5 | 1.5234 | 0.10851 | -0.0543 | 14.0393
18 | 1.5264 | 0.11478 | -0.0549 | 13.2985
18.5 | 1.4661 | 0.13281 | -0.0646 | 11.0391

## 11. Re 100k Mach 0.10 (1)
BIGFOIL.COM POLAR EXPORT
goe304
GOE 304 (FRIEDRICHSHAFEN G02) |  |  |  | Cl Max: | 1.829 | at alpha= | 12 | deg
JavaFoil+Calcfoil stall+Eppler ext transition |  |  |  | L/D Max: | 67.369 | at alpha= | 3.5 | deg
Re: | 100000 |  |  | Cd Min: | 0.01394 | at alpha= | 0 | deg
Mach: | 0.1 |  |  | Cl=0 at alpha= | -6.2976 | deg
|  |  |  | @ Cl=0.1, Cd= | 0.049327
|  |  |  | @ Cl=0.4, Cd= | 0.039026
|  |  |  | @ Cl=0.6, Cd= | 0.029567
alpha (deg) | Cl | Cd | Cm | Cl/Cd
-20 | -0.444 | 0.3244 | -0.044 | -1.368
-19.5 | -0.449 | 0.31035 | -0.044 | -1.446
-19 | -0.453 | 0.29722 | -0.045 | -1.524
-18.5 | -0.457 | 0.26077 | -0.046 | -1.751
-18 | -0.459 | 0.26252 | -0.045 | -1.747
-17.5 | -0.46 | 0.24331 | -0.045 | -1.89
-17 | -0.46 | 0.23258 | -0.046 | -1.977
-16.5 | -0.458 | 0.20537 | -0.046 | -2.233
-16 | -0.455 | 0.20453 | -0.046 | -2.227
-15.5 | -0.451 | 0.19517 | -0.046 | -2.311
-15 | -0.445 | 0.17762 | -0.046 | -2.504
-14.5 | -0.437 | 0.16918 | -0.047 | -2.581
-14 | -0.427 | 0.14913 | -0.048 | -2.861
-13.5 | -0.415 | 0.14131 | -0.048 | -2.934
-13 | -0.4 | 0.13917 | -0.048 | -2.876
-12.5 | -0.384 | 0.1315 | -0.048 | -2.919
-12 | -0.365 | 0.11549 | -0.049 | -3.164
-11.5 | -0.344 | 0.11349 | -0.049 | -3.034
-11 | -0.321 | 0.10587 | -0.049 | -3.032
-10.5 | -0.296 | 0.0995 | -0.049 | -2.97
-10 | -0.268 | 0.0916 | -0.05 | -2.923
-9.5 | -0.238 | 0.08556 | -0.05 | -2.779
-9 | -0.206 | 0.07994 | -0.051 | -2.573
-8.5 | -0.172 | 0.07238 | -0.052 | -2.371
-8 | -0.136 | 0.06776 | -0.052 | -2.001
-7.5 | -0.098 | 0.06411 | -0.053 | -1.525
-7 | -0.058 | 0.06024 | -0.053 | -0.967
-6.5 | -0.017 | 0.05686 | -0.053 | -0.304
-6 | 0.025 | 0.05354 | -0.054 | 0.468
-5.5 | 0.069 | 0.05075 | -0.054 | 1.351
-5 | 0.113 | 0.04873 | -0.054 | 2.321
-4.5 | 0.159 | 0.0463 | -0.055 | 3.425
-4 | 0.205 | 0.0444 | -0.056 | 4.612
-3.5 | 0.251 | 0.04284 | -0.056 | 5.871
-3 | 0.299 | 0.04135 | -0.056 | 7.226
-2.5 | 0.346 | 0.04014 | -0.057 | 8.63
-2 | 0.394 | 0.03913 | -0.058 | 10.078
-1.5 | 0.443 | 0.03828 | -0.059 | 11.563
-1 | 0.491 | 0.03777 | -0.06 | 13
-0.5 | 0.54 | 0.03738 | -0.062 | 14.433
0 | 0.72 | 0.01394 | -0.064 | 51.658
0.5 | 0.778 | 0.01408 | -0.064 | 55.283
1 | 0.835 | 0.0143 | -0.066 | 58.433
1.5 | 0.894 | 0.01466 | -0.067 | 60.991
2 | 0.952 | 0.01506 | -0.068 | 63.186
2.5 | 1.009 | 0.01553 | -0.069 | 64.975
3 | 1.066 | 0.01608 | -0.07 | 66.324
3.5 | 1.122 | 0.01666 | -0.072 | 67.369
4 | 1.178 | 0.01943 | -0.131 | 60.638
4.5 | 1.234 | 0.01947 | -0.132 | 63.382
5 | 1.287 | 0.0205 | -0.132 | 62.775
5.5 | 1.34 | 0.02139 | -0.132 | 62.637
6 | 1.392 | 0.02618 | -0.133 | 53.154
6.5 | 1.441 | 0.02729 | -0.133 | 52.81
7 | 1.489 | 0.02842 | -0.133 | 52.38
7.5 | 1.536 | 0.02982 | -0.134 | 51.493
8 | 1.578 | 0.03199 | -0.134 | 49.328
8.5 | 1.62 | 0.03362 | -0.134 | 48.169
9 | 1.66 | 0.03551 | -0.134 | 46.747
9.5 | 1.696 | 0.03764 | -0.134 | 45.07
10 | 1.731 | 0.03962 | -0.134 | 43.698
10.5 | 1.759 | 0.04272 | -0.133 | 41.185
11 | 1.788 | 0.04541 | -0.133 | 39.368
11.5 | 1.812 | 0.04861 | -0.133 | 37.264
12 | 1.829 | 0.05262 | -0.132 | 34.754
12.5 | 1.605 | 0.09836 | -0.068 | 16.316
13 | 1.628 | 0.10489 | -0.068 | 15.52
13.5 | 1.649 | 0.11106 | -0.068 | 14.845
14 | 1.663 | 0.11864 | -0.067 | 14.016
14.5 | 1.662 | 0.12642 | -0.067 | 13.15
15 | 1.657 | 0.1343 | -0.067 | 12.335
15.5 | 1.646 | 0.14111 | -0.067 | 11.664
16 | 1.631 | 0.15202 | -0.068 | 10.728
16.5 | 1.61 | 0.16088 | -0.067 | 10.009
17 | 1.586 | 0.17111 | -0.067 | 9.268

## 12. Re 100k Mach 0.10 (2)
BIGFOIL.COM POLAR EXPORT
goe304
GOE 304 (FRIEDRICHSHAFEN G02) |  |  |  | Cl Max: | 1.6528 | at alpha= | 13 | deg
XFOIL ncrit=9 |  |  |  | L/D Max: | 61.4336 | at alpha= | 7.5 | deg
Re: | 100000 |  |  | Cd Min: | 0.13835 | at alpha= | 18 | deg
Mach: | 0.1 |  |  | Cl=0 at alpha= | -99 | deg
|  |  |  | @ Cl=0.1, Cd= | 0.03303
|  |  |  | @ Cl=0.4, Cd= | 0.03303
|  |  |  | @ Cl=0.6, Cd= | 0.029524
alpha (deg) | Cl | Cd | Cm | Cl/Cd
-0.5 | 0.4764 | 0.03303 | -0.1267 | 14.4233
0.5 | 0.6812 | 0.02722 | -0.1388 | 25.0257
1 | 0.7404 | 0.02546 | -0.1382 | 29.0809
1.5 | 0.7985 | 0.02447 | -0.1372 | 32.6318
2 | 0.8548 | 0.02347 | -0.136 | 36.421
2.5 | 0.9132 | 0.0227 | -0.1348 | 40.2291
3 | 0.9638 | 0.0209 | -0.1324 | 46.1148
3.5 | 1.0191 | 0.02081 | -0.1306 | 48.9716
4 | 1.0756 | 0.0208 | -0.1294 | 51.7115
4.5 | 1.1256 | 0.02118 | -0.1275 | 53.1445
5.5 | 1.2285 | 0.02159 | -0.1239 | 56.9013
6 | 1.2796 | 0.02154 | -0.1218 | 59.4058
6.5 | 1.3253 | 0.02178 | -0.1191 | 60.8494
7 | 1.3659 | 0.02224 | -0.1157 | 61.4164
7.5 | 1.4056 | 0.02288 | -0.1122 | 61.4336
8 | 1.4407 | 0.02398 | -0.1084 | 60.0792
8.5 | 1.4729 | 0.02536 | -0.1043 | 58.0797
9 | 1.5037 | 0.027 | -0.1003 | 55.6926
9.5 | 1.5311 | 0.02889 | -0.096 | 52.9976
10 | 1.5557 | 0.03107 | -0.0914 | 50.0708
10.5 | 1.5782 | 0.03356 | -0.0868 | 47.0262
11 | 1.6049 | 0.03621 | -0.083 | 44.322
11.5 | 1.6269 | 0.03891 | -0.079 | 41.8119
12 | 1.6362 | 0.04164 | -0.0737 | 39.2939
12.5 | 1.6519 | 0.04454 | -0.0697 | 37.088
13 | 1.6528 | 0.0479 | -0.0648 | 34.5052
13.5 | 1.6483 | 0.05202 | -0.0603 | 31.6859
14 | 1.6405 | 0.0567 | -0.0566 | 28.933
14.5 | 1.6278 | 0.06214 | -0.0537 | 26.1957
15 | 1.6116 | 0.06848 | -0.0516 | 23.5339
15.5 | 1.5958 | 0.07546 | -0.0503 | 21.1476
16 | 1.5868 | 0.0823 | -0.0494 | 19.2807
16.5 | 1.5603 | 0.09181 | -0.0504 | 16.9949
17 | 1.5426 | 0.10086 | -0.0516 | 15.2945
17.5 | 1.494 | 0.1155 | -0.0574 | 12.9351
18 | 1.4153 | 0.13835 | -0.0705 | 10.2299

## 13. Re 100k Mach 0.25 (1)
BIGFOIL.COM POLAR EXPORT
goe304
GOE 304 (FRIEDRICHSHAFEN G02) |  |  |  | Cl Max: | 1.789 | at alpha= | 11 | deg
JavaFoil+Calcfoil stall+Eppler ext transition |  |  |  | L/D Max: | 66.723 | at alpha= | 3.5 | deg
Re: | 100000 |  |  | Cd Min: | 0.01422 | at alpha= | 0 | deg
Mach: | 0.25 |  |  | Cl=0 at alpha= | -6.2976 | deg
|  |  |  | @ Cl=0.1, Cd= | 0.050771
|  |  |  | @ Cl=0.4, Cd= | 0.039566
|  |  |  | @ Cl=0.6, Cd= | 0.031862
alpha (deg) | Cl | Cd | Cm | Cl/Cd
-18 | -0.169 | 0.56739 | -0.049 | -0.298
-17.5 | -0.201 | 0.44381 | -0.048 | -0.454
-17 | -0.228 | 0.35702 | -0.049 | -0.639
-16.5 | -0.251 | 0.30773 | -0.048 | -0.815
-16 | -0.27 | 0.30651 | -0.048 | -0.882
-15.5 | -0.287 | 0.28063 | -0.048 | -1.023
-15 | -0.301 | 0.25181 | -0.049 | -1.194
-14.5 | -0.311 | 0.2266 | -0.049 | -1.373
-14 | -0.318 | 0.18905 | -0.05 | -1.685
-13.5 | -0.322 | 0.17591 | -0.05 | -1.833
-13 | -0.323 | 0.15837 | -0.05 | -2.04
-12.5 | -0.32 | 0.15544 | -0.049 | -2.058
-12 | -0.313 | 0.14242 | -0.05 | -2.199
-11.5 | -0.303 | 0.13236 | -0.05 | -2.289
-11 | -0.289 | 0.1201 | -0.05 | -2.406
-10.5 | -0.271 | 0.11 | -0.05 | -2.466
-10 | -0.25 | 0.10198 | -0.051 | -2.453
-9.5 | -0.226 | 0.09385 | -0.051 | -2.403
-9 | -0.198 | 0.08294 | -0.052 | -2.385
-8.5 | -0.167 | 0.07736 | -0.053 | -2.157
-8 | -0.133 | 0.07172 | -0.053 | -1.856
-7.5 | -0.097 | 0.06738 | -0.054 | -1.436
-7 | -0.058 | 0.06289 | -0.054 | -0.924
-6.5 | -0.017 | 0.05972 | -0.054 | -0.29
-6 | 0.025 | 0.05608 | -0.055 | 0.45
-5.5 | 0.069 | 0.05253 | -0.055 | 1.321
-5 | 0.115 | 0.04992 | -0.056 | 2.302
-4.5 | 0.161 | 0.04718 | -0.056 | 3.422
-4 | 0.209 | 0.04515 | -0.057 | 4.628
-3.5 | 0.257 | 0.04344 | -0.057 | 5.919
-3 | 0.306 | 0.04186 | -0.058 | 7.307
-2.5 | 0.355 | 0.04053 | -0.058 | 8.76
-2 | 0.404 | 0.03948 | -0.059 | 10.245
-1.5 | 0.454 | 0.03862 | -0.06 | 11.762
-1 | 0.504 | 0.03809 | -0.062 | 13.232
-0.5 | 0.554 | 0.0377 | -0.064 | 14.698
0 | 0.739 | 0.01422 | -0.065 | 51.971
0.5 | 0.798 | 0.01439 | -0.067 | 55.457
1 | 0.858 | 0.01467 | -0.067 | 58.466
1.5 | 0.917 | 0.01503 | -0.068 | 60.981
2 | 0.976 | 0.01548 | -0.069 | 63.03
2.5 | 1.035 | 0.016 | -0.071 | 64.664
3 | 1.092 | 0.01657 | -0.072 | 65.922
3.5 | 1.15 | 0.01723 | -0.074 | 66.723
4 | 1.207 | 0.01998 | -0.135 | 60.397
4.5 | 1.262 | 0.02011 | -0.135 | 62.769
5 | 1.317 | 0.02129 | -0.135 | 61.85
5.5 | 1.371 | 0.02601 | -0.136 | 52.719
6 | 1.423 | 0.02728 | -0.136 | 52.156
6.5 | 1.473 | 0.02859 | -0.136 | 51.51
7 | 1.52 | 0.02992 | -0.137 | 50.802
7.5 | 1.564 | 0.0322 | -0.137 | 48.56
8 | 1.607 | 0.03397 | -0.137 | 47.314
8.5 | 1.647 | 0.03599 | -0.137 | 45.776
9 | 1.684 | 0.03813 | -0.137 | 44.161
9.5 | 1.716 | 0.04064 | -0.137 | 42.217
10 | 1.744 | 0.04359 | -0.136 | 40.002
10.5 | 1.768 | 0.04693 | -0.136 | 37.668
11 | 1.789 | 0.05035 | -0.135 | 35.531
11.5 | 1.563 | 0.09 | -0.07 | 17.371
12 | 1.584 | 0.09669 | -0.069 | 16.384
12.5 | 1.602 | 0.10285 | -0.069 | 15.58
13 | 1.617 | 0.11102 | -0.069 | 14.569
13.5 | 1.629 | 0.11961 | -0.068 | 13.616
14 | 1.631 | 0.12756 | -0.068 | 12.782
14.5 | 1.61 | 0.1374 | -0.068 | 11.718
15 | 1.58 | 0.14538 | -0.068 | 10.871
15.5 | 1.543 | 0.15864 | -0.068 | 9.724
16 | 1.496 | 0.16781 | -0.068 | 8.917

## 14. Re 100k Mach 0.25 (2)
BIGFOIL.COM POLAR EXPORT
goe304
GOE 304 (FRIEDRICHSHAFEN G02) |  |  |  | Cl Max: | 1.6273 | at alpha= | 12.5 | deg
XFOIL ncrit=9 |  |  |  | L/D Max: | 59.5134 | at alpha= | 7 | deg
Re: | 100000 |  |  | Cd Min: | 0.23132 | at alpha= | -19.5 | deg
Mach: | 0.25 |  |  | Cl=0 at alpha= | -4.1483 | deg
|  |  |  | @ Cl=0.1, Cd= | 0.058314
|  |  |  | @ Cl=0.4, Cd= | 0.039344
|  |  |  | @ Cl=0.6, Cd= | 0.031822
alpha (deg) | Cl | Cd | Cm | Cl/Cd
-19.5 | -0.5202 | 0.23132 | 0.0075 | -2.2488
-19 | -0.5013 | 0.22518 | 0.004 | -2.2262
-18.5 | -0.4827 | 0.21929 | 0.0003 | -2.2012
-18 | -0.4649 | 0.21417 | -0.0039 | -2.1707
-17.5 | -0.4485 | 0.20915 | -0.008 | -2.1444
-17 | -0.4286 | 0.20116 | -0.0101 | -2.1306
-16.5 | -0.4107 | 0.19515 | -0.0131 | -2.1045
-16 | -0.3938 | 0.18965 | -0.0165 | -2.0765
-15 | -0.3616 | 0.17776 | -0.0225 | -2.0342
-14.5 | -0.3444 | 0.1714 | -0.0245 | -2.0093
-14 | -0.329 | 0.16581 | -0.0271 | -1.9842
-13.5 | -0.3187 | 0.16218 | -0.0306 | -1.9651
-13 | -0.3057 | 0.15611 | -0.0328 | -1.9582
-12.5 | -0.2872 | 0.14853 | -0.0334 | -1.9336
-12 | -0.2739 | 0.14303 | -0.0348 | -1.915
-11.5 | -0.2654 | 0.13888 | -0.0369 | -1.911
-11 | -0.2721 | 0.13838 | -0.0399 | -1.9663
-10.5 | -0.2492 | 0.12834 | -0.038 | -1.9417
-10 | -0.2407 | 0.12314 | -0.037 | -1.9547
-9.5 | -0.2395 | 0.11929 | -0.0357 | -2.0077
-9 | -0.2527 | 0.1178 | -0.0335 | -2.1452
-8.5 | -0.2874 | 0.11913 | -0.029 | -2.4125
-8 | -0.331 | 0.12068 | -0.0226 | -2.7428
-7.5 | -0.3203 | 0.11251 | -0.0181 | -2.8469
-7 | -0.302 | 0.10651 | -0.0199 | -2.8354
-6.5 | -0.2603 | 0.09983 | -0.0313 | -2.6074
-6 | -0.2091 | 0.09274 | -0.0485 | -2.2547
-5.5 | -0.1646 | 0.08539 | -0.0537 | -1.9276
-4.5 | -0.0536 | 0.07217 | -0.0765 | -0.74269
-4 | 0.0226 | 0.06627 | -0.0925 | 0.34103
-3.5 | 0.0726 | 0.06045 | -0.0957 | 1.201
-3 | 0.1479 | 0.05458 | -0.106 | 2.7098
-2.5 | 0.2512 | 0.04918 | -0.1207 | 5.1078
-2 | 0.3051 | 0.04459 | -0.1228 | 6.8423
-1.5 | 0.3688 | 0.04099 | -0.1265 | 8.9973
-1 | 0.4306 | 0.03773 | -0.129 | 11.4127
0.5 | 0.6852 | 0.02885 | -0.1398 | 23.7504
1 | 0.7471 | 0.02685 | -0.1396 | 27.825
1.5 | 0.8084 | 0.02571 | -0.1387 | 31.443
2 | 0.8683 | 0.02474 | -0.1376 | 35.097
2.5 | 0.9295 | 0.02375 | -0.1363 | 39.1368
3 | 0.9852 | 0.02164 | -0.1341 | 45.5268
3.5 | 1.0409 | 0.02174 | -0.1319 | 47.8795
4 | 1.1 | 0.02173 | -0.1305 | 50.6213
4.5 | 1.151 | 0.02216 | -0.1283 | 51.9404
5 | 1.206 | 0.02231 | -0.1264 | 54.0565
5.5 | 1.256 | 0.02258 | -0.1238 | 55.6244
6 | 1.3055 | 0.02262 | -0.1208 | 57.7144
6.5 | 1.3528 | 0.02286 | -0.1176 | 59.1776
7 | 1.3944 | 0.02343 | -0.1137 | 59.5134
7.5 | 1.4317 | 0.02443 | -0.1095 | 58.6042
8 | 1.4652 | 0.02585 | -0.1049 | 56.6809
8.5 | 1.4939 | 0.02755 | -0.0999 | 54.225
9 | 1.5207 | 0.02952 | -0.0949 | 51.5142
9.5 | 1.5449 | 0.03176 | -0.0896 | 48.6429
10 | 1.5689 | 0.03434 | -0.0847 | 45.6872
10.5 | 1.5901 | 0.03741 | -0.0799 | 42.5047
11 | 1.6122 | 0.04068 | -0.0755 | 39.6313
11.5 | 1.6212 | 0.04392 | -0.0702 | 36.9126
12 | 1.6244 | 0.04757 | -0.0651 | 34.1476
12.5 | 1.6273 | 0.05173 | -0.0607 | 31.4576
13 | 1.6261 | 0.05623 | -0.0568 | 28.9187
13.5 | 1.62 | 0.06123 | -0.0535 | 26.4576
14 | 1.6083 | 0.06698 | -0.0509 | 24.0116
14.5 | 1.5664 | 0.07666 | -0.0502 | 20.4331
15 | 1.5379 | 0.08597 | -0.0507 | 17.8888
15.5 | 1.5183 | 0.09479 | -0.0517 | 16.0175
16 | 1.4558 | 0.11162 | -0.0585 | 13.0425
16.5 | 1.3492 | 0.14051 | -0.0755 | 9.6022
17.5 | 1.1825 | 0.21276 | -0.1218 | 5.5579

## 15. Re 100k Mach 0.50 (1)
BIGFOIL.COM POLAR EXPORT
goe304
GOE 304 (FRIEDRICHSHAFEN G02) |  |  |  | Cl Max: | 1.678 | at alpha= | 8 | deg
JavaFoil+Calcfoil stall+Eppler ext transition |  |  |  | L/D Max: | 62.821 | at alpha= | 3 | deg
Re: | 100000 |  |  | Cd Min: | 0.01573 | at alpha= | 0 | deg
Mach: | 0.5 |  |  | Cl=0 at alpha= | -6.2885 | deg
|  |  |  | @ Cl=0.1, Cd= | 0.07166
|  |  |  | @ Cl=0.4, Cd= | 0.042681
|  |  |  | @ Cl=0.6, Cd= | 0.03933
alpha (deg) | Cl | Cd | Cm | Cl/Cd
-20 | -0.69 | 0.28638 | -0.058 | -2.41
-19.5 | -0.666 | 0.29648 | -0.058 | -2.246
-19 | -0.642 | 0.28382 | -0.058 | -2.261
-18.5 | -0.618 | 0.28095 | -0.058 | -2.198
-18 | -0.593 | 0.27327 | -0.058 | -2.171
-17.5 | -0.569 | 0.26881 | -0.058 | -2.116
-17 | -0.545 | 0.27077 | -0.059 | -2.011
-16.5 | -0.52 | 0.2353 | -0.06 | -2.211
-16 | -0.496 | 0.23053 | -0.06 | -2.15
-15.5 | -0.471 | 0.224 | -0.061 | -2.103
-15 | -0.446 | 0.2176 | -0.061 | -2.05
-14.5 | -0.421 | 0.21102 | -0.061 | -1.996
-14 | -0.396 | 0.21688 | -0.062 | -1.827
-13.5 | -0.371 | 0.20874 | -0.062 | -1.778
-13 | -0.346 | 0.20043 | -0.062 | -1.726
-12.5 | -0.321 | 0.20056 | -0.063 | -1.599
-12 | -0.295 | 0.3458 | -0.062 | -0.853
-11.5 | -0.27 | 0.19544 | -0.063 | -1.38
-11 | -0.244 | 0.19211 | -0.064 | -1.272
-10.5 | -0.219 | 0.2219 | -0.063 | -0.985
-10 | -0.193 | 0.18354 | -0.065 | -1.051
-9.5 | -0.167 | 0.14793 | -0.059 | -1.127
-9 | -0.141 | 0.13097 | -0.059 | -1.076
-8.5 | -0.115 | 0.13587 | -0.058 | -0.846
-8 | -0.089 | 0.13204 | -0.059 | -0.674
-7.5 | -0.063 | 0.1298 | -0.059 | -0.486
-7 | -0.037 | 0.12314 | -0.06 | -0.3
-6.5 | -0.011 | 0.11682 | -0.06 | -0.092
-6 | 0.015 | 0.11519 | -0.061 | 0.134
-5.5 | 0.042 | 0.11371 | -0.061 | 0.367
-5 | 0.106 | 0.06731 | -0.06 | 1.568
-4.5 | 0.162 | 0.05767 | -0.061 | 2.803
-4 | 0.218 | 0.05209 | -0.062 | 4.187
-3.5 | 0.275 | 0.04785 | -0.062 | 5.748
-3 | 0.332 | 0.04508 | -0.063 | 7.37
-2.5 | 0.389 | 0.04296 | -0.064 | 9.064
-2 | 0.447 | 0.04149 | -0.065 | 10.763
-1.5 | 0.504 | 0.04029 | -0.066 | 12.501
-1 | 0.561 | 0.03963 | -0.067 | 14.144
-0.5 | 0.617 | 0.0392 | -0.069 | 15.749
0 | 0.818 | 0.01573 | -0.071 | 52.012
0.5 | 0.886 | 0.016 | -0.073 | 55.357
1 | 0.952 | 0.01643 | -0.074 | 57.926
1.5 | 1.016 | 0.01697 | -0.075 | 59.882
2 | 1.081 | 0.0176 | -0.076 | 61.403
2.5 | 1.144 | 0.01834 | -0.077 | 62.357
3 | 1.206 | 0.0192 | -0.079 | 62.821
3.5 | 1.268 | 0.02021 | -0.081 | 62.732
4 | 1.327 | 0.0213 | -0.082 | 62.328
4.5 | 1.386 | 0.02375 | -0.149 | 58.366
5 | 1.445 | 0.03011 | -0.149 | 47.976
5.5 | 1.499 | 0.03175 | -0.149 | 47.214
6 | 1.551 | 0.03381 | -0.15 | 45.872
6.5 | 1.594 | 0.03693 | -0.15 | 43.15
7 | 1.631 | 0.03982 | -0.149 | 40.953
7.5 | 1.66 | 0.04318 | -0.149 | 38.443
8 | 1.678 | 0.04667 | -0.148 | 35.957
8.5 | 1.45 | 0.0687 | -0.076 | 21.107
9 | 1.45 | 0.07617 | -0.075 | 19.031
9.5 | 1.426 | 0.08537 | -0.073 | 16.7
10 | 1.353 | 0.09899 | -0.072 | 13.666
10.5 | 0.906 | 0.15876 | -0.07 | 5.708
11 | 0.933 | 0.16519 | -0.07 | 5.65
11.5 | 0.961 | 0.18148 | -0.071 | 5.294
12 | 0.988 | 0.22079 | -0.072 | 4.475
12.5 | 1.017 | 0.2344 | -0.078 | 4.339
13 | 1.048 | 0.25923 | -0.086 | 4.042

## 16. Re 100k Mach 0.50 (2)
BIGFOIL.COM POLAR EXPORT
goe304
GOE 304 (FRIEDRICHSHAFEN G02) |  |  |  | Cl Max: | 1.486 | at alpha= | 9.5 | deg
XFOIL ncrit=9 |  |  |  | L/D Max: | 46.7312 | at alpha= | 6 | deg
Re: | 100000 |  |  | Cd Min: | 0.25465 | at alpha= | -20 | deg
Mach: | 0.5 |  |  | Cl=0 at alpha= | -4.5154 | deg
|  |  |  | @ Cl=0.1, Cd= | 0.066536
|  |  |  | @ Cl=0.4, Cd= | 0.045756
|  |  |  | @ Cl=0.6, Cd= | 0.038252
alpha (deg) | Cl | Cd | Cm | Cl/Cd
-20 | -0.5703 | 0.25465 | 0.0122 | -2.2395
-19.5 | -0.5476 | 0.24749 | 0.0077 | -2.2126
-19 | -0.525 | 0.24101 | 0.0028 | -2.1783
-18 | -0.4805 | 0.22655 | -0.0057 | -2.1209
-17.5 | -0.4582 | 0.21933 | -0.0094 | -2.0891
-17 | -0.4363 | 0.21259 | -0.0133 | -2.0523
-16.5 | -0.4165 | 0.20766 | -0.0181 | -2.0057
-16 | -0.3955 | 0.20034 | -0.0215 | -1.9741
-15.5 | -0.3734 | 0.19244 | -0.0241 | -1.9403
-15 | -0.3531 | 0.1859 | -0.0271 | -1.8994
-14.5 | -0.3347 | 0.1804 | -0.0306 | -1.8553
-13.5 | -0.2984 | 0.16737 | -0.0354 | -1.7829
-13 | -0.2808 | 0.16112 | -0.0372 | -1.7428
-12.5 | -0.266 | 0.15569 | -0.0391 | -1.7085
-12 | -0.2632 | 0.15441 | -0.0421 | -1.7046
-11.5 | -0.2438 | 0.14547 | -0.0415 | -1.6759
-11 | -0.2319 | 0.13962 | -0.041 | -1.6609
-10.5 | -0.2254 | 0.13508 | -0.0403 | -1.6686
-10 | -0.2271 | 0.13216 | -0.039 | -1.7184
-9.5 | -0.2524 | 0.13407 | -0.0369 | -1.8826
-9 | -0.2453 | 0.12634 | -0.0321 | -1.9416
-8.5 | -0.2551 | 0.12315 | -0.027 | -2.0715
-8 | -0.2702 | 0.12104 | -0.0224 | -2.2323
-7.5 | -0.237 | 0.11511 | -0.032 | -2.0589
-7 | -0.215 | 0.11264 | -0.0465 | -1.9087
-6.5 | -0.1581 | 0.10073 | -0.0496 | -1.5695
-6 | -0.1242 | 0.09562 | -0.0592 | -1.2989
-5.5 | -0.0954 | 0.09162 | -0.0712 | -1.0413
-5 | -0.0503 | 0.08311 | -0.0731 | -0.60522
-4.5 | 0.0016 | 0.08104 | -0.0915 | 0.019743
-4 | 0.032 | 0.07249 | -0.0879 | 0.44144
-2.5 | 0.212 | 0.05673 | -0.1121 | 3.737
-2 | 0.3126 | 0.05117 | -0.1254 | 6.109
-1.5 | 0.3741 | 0.0473 | -0.1285 | 7.9091
-1 | 0.437 | 0.04355 | -0.1314 | 10.0344
0.5 | 0.6825 | 0.03557 | -0.1434 | 19.1875
1 | 0.7686 | 0.03354 | -0.144 | 22.9159
1.5 | 0.8413 | 0.03187 | -0.1437 | 26.3979
2 | 0.9029 | 0.0313 | -0.1415 | 28.8466
2.5 | 0.963 | 0.0308 | -0.1384 | 31.2662
3 | 1.0423 | 0.02912 | -0.1371 | 35.7933
3.5 | 1.0986 | 0.02916 | -0.1337 | 37.6749
4 | 1.1637 | 0.02774 | -0.1304 | 41.9503
4.5 | 1.2141 | 0.02848 | -0.1259 | 42.6299
5 | 1.271 | 0.02881 | -0.1217 | 44.1166
5.5 | 1.3237 | 0.02921 | -0.1168 | 45.3167
6 | 1.3767 | 0.02946 | -0.1116 | 46.7312
6.5 | 1.4111 | 0.03058 | -0.1044 | 46.1445
7 | 1.4315 | 0.03271 | -0.0967 | 43.7634
7.5 | 1.4539 | 0.03535 | -0.09 | 41.1287
8 | 1.4729 | 0.03847 | -0.0837 | 38.287
8.5 | 1.4702 | 0.04333 | -0.0774 | 33.9303
9 | 1.4781 | 0.04795 | -0.0723 | 30.8259
9.5 | 1.486 | 0.05318 | -0.0678 | 27.9428
10 | 1.4328 | 0.06415 | -0.066 | 22.3352
10.5 | 1.3385 | 0.08185 | -0.0698 | 16.3531
11 | 1.2974 | 0.09528 | -0.0728 | 13.6167
11.5 | 1.1903 | 0.12243 | -0.087 | 9.7223
12 | 1.1497 | 0.14035 | -0.0962 | 8.1917
12.5 | 1.1384 | 0.15352 | -0.1025 | 7.4153
13 | 1.1572 | 0.16089 | -0.1038 | 7.1925
13.5 | 1.1422 | 0.17531 | -0.1128 | 6.5153
14 | 1.1616 | 0.18228 | -0.1146 | 6.3726
14.5 | 1.1785 | 0.18957 | -0.1171 | 6.2167

## 17. Re 250k Mach 0.00 (1)
BIGFOIL.COM POLAR EXPORT
goe304
GOE 304 (FRIEDRICHSHAFEN G02) |  |  |  | Cl Max: | 1.921 | at alpha= | 14 | deg
JavaFoil+Calcfoil stall+Eppler ext transition |  |  |  | L/D Max: | 101.696 | at alpha= | 2.5 | deg
Re: | 250000 |  |  | Cd Min: | 0.0091 | at alpha= | 0 | deg
Mach: | 0 |  |  | Cl=0 at alpha= | -6.2976 | deg
|  |  |  | @ Cl=0.1, Cd= | 0.043206
|  |  |  | @ Cl=0.4, Cd= | 0.03518
|  |  |  | @ Cl=0.6, Cd= | 0.024729
alpha (deg) | Cl | Cd | Cm | Cl/Cd
-20 | -0.482 | 0.24807 | -0.045 | -1.942
-19.5 | -0.484 | 0.23875 | -0.045 | -2.029
-19 | -0.486 | 0.22369 | -0.045 | -2.175
-18.5 | -0.488 | 0.21512 | -0.045 | -2.266
-18 | -0.488 | 0.20195 | -0.045 | -2.415
-17.5 | -0.487 | 0.1939 | -0.046 | -2.509
-17 | -0.484 | 0.1813 | -0.046 | -2.671
-16.5 | -0.481 | 0.16478 | -0.047 | -2.918
-16 | -0.476 | 0.16137 | -0.046 | -2.947
-15.5 | -0.469 | 0.15303 | -0.047 | -3.065
-15 | -0.461 | 0.14569 | -0.047 | -3.162
-14.5 | -0.451 | 0.13668 | -0.047 | -3.297
-14 | -0.439 | 0.12403 | -0.048 | -3.539
-13.5 | -0.425 | 0.11623 | -0.048 | -3.657
-13 | -0.409 | 0.11363 | -0.048 | -3.6
-12.5 | -0.391 | 0.10689 | -0.049 | -3.66
-12 | -0.371 | 0.0973 | -0.05 | -3.816
-11.5 | -0.349 | 0.09406 | -0.05 | -3.71
-11 | -0.325 | 0.08847 | -0.049 | -3.67
-10.5 | -0.298 | 0.08275 | -0.05 | -3.605
-10 | -0.27 | 0.07863 | -0.051 | -3.431
-9.5 | -0.239 | 0.07359 | -0.051 | -3.25
-9 | -0.207 | 0.06921 | -0.052 | -2.984
-8.5 | -0.172 | 0.06328 | -0.053 | -2.719
-8 | -0.136 | 0.05957 | -0.053 | -2.279
-7.5 | -0.098 | 0.05569 | -0.054 | -1.756
-7 | -0.058 | 0.05258 | -0.054 | -1.108
-6.5 | -0.017 | 0.04952 | -0.054 | -0.348
-6 | 0.025 | 0.04696 | -0.055 | 0.533
-5.5 | 0.068 | 0.04455 | -0.055 | 1.536
-5 | 0.113 | 0.04266 | -0.055 | 2.644
-4.5 | 0.158 | 0.04075 | -0.056 | 3.878
-4 | 0.204 | 0.03899 | -0.057 | 5.233
-3.5 | 0.251 | 0.03769 | -0.057 | 6.649
-3 | 0.298 | 0.03629 | -0.058 | 8.201
-2.5 | 0.345 | 0.03616 | -0.059 | 9.545
-2 | 0.393 | 0.0353 | -0.06 | 11.127
-1.5 | 0.441 | 0.03448 | -0.062 | 12.796
-1 | 0.489 | 0.03279 | -0.064 | 14.928
-0.5 | 0.538 | 0.03242 | -0.066 | 16.591
0 | 0.726 | 0.0091 | -0.067 | 79.803
0.5 | 0.785 | 0.00913 | -0.067 | 85.97
1 | 0.843 | 0.0092 | -0.068 | 91.647
1.5 | 0.901 | 0.00945 | -0.069 | 95.34
2 | 0.959 | 0.00971 | -0.07 | 98.753
2.5 | 1.017 | 0.01 | -0.072 | 101.696
3 | 1.075 | 0.01186 | -0.131 | 90.634
3.5 | 1.132 | 0.01258 | -0.132 | 89.988
4 | 1.189 | 0.01292 | -0.133 | 92.031
4.5 | 1.246 | 0.01238 | -0.133 | 100.649
5 | 1.303 | 0.01309 | -0.134 | 99.557
5.5 | 1.359 | 0.01355 | -0.134 | 100.301
6 | 1.414 | 0.02104 | -0.135 | 67.224
6.5 | 1.451 | 0.02195 | -0.134 | 66.116
7 | 1.5 | 0.02282 | -0.134 | 65.727
7.5 | 1.547 | 0.02377 | -0.135 | 65.055
8 | 1.586 | 0.02621 | -0.134 | 60.521
8.5 | 1.629 | 0.02748 | -0.135 | 59.286
9 | 1.671 | 0.02875 | -0.135 | 58.113
9.5 | 1.71 | 0.03032 | -0.135 | 56.395
10 | 1.747 | 0.03169 | -0.135 | 55.139
10.5 | 1.78 | 0.03381 | -0.135 | 52.654
11 | 1.812 | 0.03551 | -0.135 | 51.017
11.5 | 1.84 | 0.03777 | -0.135 | 48.71
12 | 1.865 | 0.04009 | -0.135 | 46.509
12.5 | 1.886 | 0.04296 | -0.135 | 43.891
13 | 1.903 | 0.04625 | -0.134 | 41.145
13.5 | 1.917 | 0.04997 | -0.133 | 38.357
14 | 1.921 | 0.05441 | -0.133 | 35.307
14.5 | 1.91 | 0.05884 | -0.132 | 32.462
15 | 1.891 | 0.06431 | -0.13 | 29.4
15.5 | 1.857 | 0.07299 | -0.128 | 25.436
16 | 1.828 | 0.08039 | -0.126 | 22.739
16.5 | 1.631 | 0.1388 | -0.07 | 11.752
17 | 1.611 | 0.1453 | -0.07 | 11.088
17.5 | 1.586 | 0.15435 | -0.069 | 10.278
18 | 1.559 | 0.16204 | -0.069 | 9.622
18.5 | 1.53 | 0.16975 | -0.071 | 9.013
19 | 1.525 | 0.17122 | -0.095 | 8.909

## 18. Re 250k Mach 0.00 (2)
BIGFOIL.COM POLAR EXPORT
goe304
GOE 304 (FRIEDRICHSHAFEN G02) |  |  |  | Cl Max: | 1.6545 | at alpha= | 14.5 | deg
XFOIL ncrit=9 |  |  |  | L/D Max: | 97.2606 | at alpha= | 5.5 | deg
Re: | 250000 |  |  | Cd Min: | 0.23209 | at alpha= | -20 | deg
Mach: | 0 |  |  | Cl=0 at alpha= | -5.9207 | deg
|  |  |  | @ Cl=0.1, Cd= | 0.054519
|  |  |  | @ Cl=0.4, Cd= | 0.028664
|  |  |  | @ Cl=0.6, Cd= | 0.02049
alpha (deg) | Cl | Cd | Cm | Cl/Cd
-20 | -0.5328 | 0.23209 | 0.0122 | -2.2957
-19.5 | -0.515 | 0.22634 | 0.0085 | -2.2753
-19 | -0.497 | 0.22037 | 0.0048 | -2.2553
-18 | -0.4628 | 0.20817 | -0.0028 | -2.2232
-17.5 | -0.4455 | 0.20213 | -0.0055 | -2.204
-17 | -0.4284 | 0.19633 | -0.0086 | -2.182
-16.5 | -0.4115 | 0.19037 | -0.0118 | -2.1616
-16 | -0.3964 | 0.18484 | -0.0158 | -2.1446
-15.5 | -0.381 | 0.1782 | -0.0184 | -2.138
-15 | -0.3645 | 0.17205 | -0.0204 | -2.1186
-14.5 | -0.3489 | 0.16628 | -0.0228 | -2.0983
-14 | -0.3341 | 0.16039 | -0.0254 | -2.083
-13 | -0.3086 | 0.14839 | -0.0306 | -2.0797
-12.5 | -0.2938 | 0.14257 | -0.0318 | -2.0607
-12 | -0.2806 | 0.13709 | -0.0334 | -2.0468
-11.5 | -0.2697 | 0.13173 | -0.0353 | -2.0474
-10.5 | -0.2575 | 0.12148 | -0.0373 | -2.1197
-10 | -0.2502 | 0.11671 | -0.0358 | -2.1438
-9.5 | -0.252 | 0.11314 | -0.0334 | -2.2273
-9 | -0.2671 | 0.11087 | -0.0285 | -2.4091
-8.5 | -0.2424 | 0.10498 | -0.0383 | -2.309
-8 | -0.2051 | 0.09678 | -0.0489 | -2.1192
-7.5 | -0.1626 | 0.08939 | -0.0547 | -1.819
-7 | -0.1144 | 0.08202 | -0.0661 | -1.3948
-6.5 | -0.0459 | 0.07325 | -0.0914 | -0.62662
-6 | -0.0073 | 0.06676 | -0.0921 | -0.10935
-5.5 | 0.0387 | 0.06099 | -0.0987 | 0.63453
-5 | 0.1124 | 0.05321 | -0.1164 | 2.1124
-4.5 | 0.1473 | 0.04841 | -0.1158 | 3.0428
-4 | 0.1988 | 0.04366 | -0.12 | 4.5534
-3.5 | 0.2642 | 0.03786 | -0.1271 | 6.9783
-3 | 0.3148 | 0.03422 | -0.1288 | 9.1993
-2.5 | 0.3773 | 0.02976 | -0.1323 | 12.6781
-2 | 0.4378 | 0.02684 | -0.1339 | 16.3115
-1.5 | 0.4881 | 0.02427 | -0.1342 | 20.1112
-1 | 0.5447 | 0.02192 | -0.1348 | 24.8495
-0.5 | 0.6023 | 0.02043 | -0.135 | 29.4812
0 | 0.6555 | 0.01852 | -0.1351 | 35.3942
0.5 | 0.7207 | 0.01557 | -0.1336 | 46.2877
1 | 0.7762 | 0.01433 | -0.1329 | 54.1661
1.5 | 0.8307 | 0.01366 | -0.1321 | 60.8126
2 | 0.8835 | 0.01305 | -0.1309 | 67.7011
2.5 | 0.9364 | 0.01274 | -0.13 | 73.5008
3 | 0.9892 | 0.01259 | -0.1291 | 78.5703
3.5 | 1.0397 | 0.01125 | -0.1278 | 92.4178
4 | 1.0914 | 0.01159 | -0.1268 | 94.1674
4.5 | 1.1415 | 0.0119 | -0.1255 | 95.9244
5 | 1.191 | 0.0123 | -0.1241 | 96.8293
5.5 | 1.2391 | 0.01274 | -0.1225 | 97.2606
6 | 1.2853 | 0.01328 | -0.1207 | 96.7846
6.5 | 1.329 | 0.01398 | -0.1185 | 95.0644
7 | 1.3705 | 0.0148 | -0.1161 | 92.6014
7.5 | 1.4088 | 0.01578 | -0.1132 | 89.2776
8 | 1.443 | 0.01696 | -0.1097 | 85.0825
8.5 | 1.4741 | 0.01828 | -0.1059 | 80.64
9 | 1.4996 | 0.01972 | -0.1011 | 76.0446
9.5 | 1.5234 | 0.02129 | -0.0965 | 71.5547
10 | 1.5447 | 0.02309 | -0.0918 | 66.8991
10.5 | 1.5636 | 0.02515 | -0.0874 | 62.171
11 | 1.5781 | 0.0277 | -0.083 | 56.9711
11.5 | 1.5952 | 0.03025 | -0.0793 | 52.7339
12 | 1.6111 | 0.03305 | -0.0761 | 48.7474
12.5 | 1.6282 | 0.03591 | -0.0733 | 45.3411
13 | 1.6405 | 0.03931 | -0.0706 | 41.7324
13.5 | 1.6466 | 0.04346 | -0.0681 | 37.8877
14 | 1.6534 | 0.04775 | -0.0661 | 34.6262
14.5 | 1.6545 | 0.0529 | -0.0645 | 31.276
15 | 1.649 | 0.0591 | -0.0634 | 27.9019
15.5 | 1.6402 | 0.06617 | -0.063 | 24.7877
16 | 1.63 | 0.07377 | -0.0632 | 22.0957
16.5 | 1.6174 | 0.08197 | -0.0639 | 19.7316
17 | 1.5993 | 0.09118 | -0.0653 | 17.54
17.5 | 1.5834 | 0.10037 | -0.0672 | 15.7756
18 | 1.5651 | 0.10988 | -0.0694 | 14.2437
18.5 | 1.5538 | 0.11865 | -0.0719 | 13.0957
19 | 1.5442 | 0.12708 | -0.0747 | 12.1514
19.5 | 1.5405 | 0.13405 | -0.0766 | 11.492

## 19. Re 250k Mach 0.10 (1)
BIGFOIL.COM POLAR EXPORT
goe304
GOE 304 (FRIEDRICHSHAFEN G02) |  |  |  | Cl Max: | 1.911 | at alpha= | 13.5 | deg
JavaFoil+Calcfoil stall+Eppler ext transition |  |  |  | L/D Max: | 102.14 | at alpha= | 2.5 | deg
Re: | 250000 |  |  | Cd Min: | 0.00907 | at alpha= | 0 | deg
Mach: | 0.1 |  |  | Cl=0 at alpha= | -6.2976 | deg
|  |  |  | @ Cl=0.1, Cd= | 0.043408
|  |  |  | @ Cl=0.4, Cd= | 0.035272
|  |  |  | @ Cl=0.6, Cd= | 0.025053
alpha (deg) | Cl | Cd | Cm | Cl/Cd
-20 | -0.444 | 0.26257 | -0.045 | -1.691
-19.5 | -0.449 | 0.24626 | -0.045 | -1.823
-19 | -0.453 | 0.23699 | -0.045 | -1.912
-18.5 | -0.457 | 0.20954 | -0.046 | -2.179
-18 | -0.459 | 0.20852 | -0.045 | -2.2
-17.5 | -0.46 | 0.20148 | -0.046 | -2.283
-17 | -0.46 | 0.18845 | -0.046 | -2.44
-16.5 | -0.459 | 0.16734 | -0.047 | -2.74
-16 | -0.456 | 0.16494 | -0.046 | -2.762
-15.5 | -0.451 | 0.15772 | -0.047 | -2.859
-15 | -0.445 | 0.14959 | -0.047 | -2.973
-14.5 | -0.437 | 0.13833 | -0.047 | -3.157
-14 | -0.427 | 0.12667 | -0.048 | -3.369
-13.5 | -0.415 | 0.11747 | -0.049 | -3.53
-13 | -0.4 | 0.11569 | -0.048 | -3.461
-12.5 | -0.384 | 0.10888 | -0.049 | -3.526
-12 | -0.365 | 0.09899 | -0.05 | -3.691
-11.5 | -0.344 | 0.09595 | -0.05 | -3.589
-11 | -0.321 | 0.08941 | -0.05 | -3.591
-10.5 | -0.296 | 0.08392 | -0.051 | -3.522
-10 | -0.268 | 0.07827 | -0.051 | -3.421
-9.5 | -0.238 | 0.07421 | -0.051 | -3.205
-9 | -0.206 | 0.06927 | -0.052 | -2.97
-8.5 | -0.172 | 0.06365 | -0.053 | -2.697
-8 | -0.136 | 0.06 | -0.053 | -2.26
-7.5 | -0.098 | 0.05594 | -0.054 | -1.748
-7 | -0.058 | 0.05277 | -0.054 | -1.104
-6.5 | -0.017 | 0.04968 | -0.055 | -0.348
-6 | 0.025 | 0.04709 | -0.055 | 0.532
-5.5 | 0.069 | 0.04469 | -0.056 | 1.535
-5 | 0.113 | 0.04287 | -0.056 | 2.64
-4.5 | 0.159 | 0.04078 | -0.056 | 3.89
-4 | 0.205 | 0.03901 | -0.057 | 5.251
-3.5 | 0.252 | 0.03773 | -0.058 | 6.669
-3 | 0.299 | 0.03638 | -0.058 | 8.216
-2.5 | 0.347 | 0.03624 | -0.059 | 9.566
-2 | 0.395 | 0.03536 | -0.06 | 11.161
-1.5 | 0.443 | 0.03452 | -0.062 | 12.836
-1 | 0.492 | 0.03283 | -0.064 | 14.979
-0.5 | 0.54 | 0.03243 | -0.066 | 16.663
0 | 0.73 | 0.00907 | -0.067 | 80.404
0.5 | 0.789 | 0.00913 | -0.067 | 86.38
1 | 0.847 | 0.00923 | -0.068 | 91.773
1.5 | 0.906 | 0.00948 | -0.069 | 95.512
2 | 0.964 | 0.00974 | -0.07 | 98.96
2.5 | 1.022 | 0.01001 | -0.072 | 102.14
3 | 1.08 | 0.01198 | -0.132 | 90.17
3.5 | 1.138 | 0.01256 | -0.133 | 90.601
4 | 1.195 | 0.013 | -0.133 | 91.944
4.5 | 1.252 | 0.01248 | -0.134 | 100.376
5 | 1.309 | 0.0131 | -0.134 | 99.924
5.5 | 1.366 | 0.01363 | -0.135 | 100.182
6 | 1.407 | 0.02132 | -0.134 | 65.993
6.5 | 1.457 | 0.02213 | -0.135 | 65.832
7 | 1.505 | 0.02299 | -0.135 | 65.467
7.5 | 1.551 | 0.02397 | -0.135 | 64.717
8 | 1.592 | 0.02648 | -0.135 | 60.104
8.5 | 1.635 | 0.0278 | -0.135 | 58.801
9 | 1.675 | 0.02904 | -0.135 | 57.689
9.5 | 1.714 | 0.03067 | -0.136 | 55.879
10 | 1.751 | 0.0321 | -0.136 | 54.563
10.5 | 1.783 | 0.03432 | -0.136 | 51.965
11 | 1.814 | 0.03614 | -0.136 | 50.197
11.5 | 1.841 | 0.03839 | -0.136 | 47.948
12 | 1.864 | 0.04102 | -0.135 | 45.451
12.5 | 1.884 | 0.04395 | -0.135 | 42.876
13 | 1.899 | 0.04732 | -0.134 | 40.14
13.5 | 1.911 | 0.05128 | -0.134 | 37.261
14 | 1.911 | 0.0562 | -0.133 | 34.006
14.5 | 1.891 | 0.06231 | -0.131 | 30.348
15 | 1.658 | 0.11791 | -0.07 | 14.065
15.5 | 1.648 | 0.12504 | -0.07 | 13.179
16 | 1.633 | 0.13156 | -0.07 | 12.41
16.5 | 1.612 | 0.14048 | -0.07 | 11.474
17 | 1.587 | 0.14799 | -0.07 | 10.726
17.5 | 1.559 | 0.15492 | -0.07 | 10.062
18 | 1.526 | 0.16564 | -0.069 | 9.212
18.5 | 1.509 | 0.17172 | -0.089 | 8.787

## 20. Re 250k Mach 0.10 (2)
BIGFOIL.COM POLAR EXPORT
goe304
GOE 304 (FRIEDRICHSHAFEN G02) |  |  |  | Cl Max: | 1.6476 | at alpha= | 14 | deg
XFOIL ncrit=9 |  |  |  | L/D Max: | 96.8351 | at alpha= | 5.5 | deg
Re: | 250000 |  |  | Cd Min: | 0.23263 | at alpha= | -20 | deg
Mach: | 0.1 |  |  | Cl=0 at alpha= | -5.9325 | deg
|  |  |  | @ Cl=0.1, Cd= | 0.054963
|  |  |  | @ Cl=0.4, Cd= | 0.028982
|  |  |  | @ Cl=0.6, Cd= | 0.020417
alpha (deg) | Cl | Cd | Cm | Cl/Cd
-20 | -0.5337 | 0.23263 | 0.0122 | -2.2942
-19.5 | -0.5157 | 0.22684 | 0.0085 | -2.2734
-19 | -0.4976 | 0.22084 | 0.0047 | -2.2532
-18 | -0.463 | 0.20857 | -0.0029 | -2.2199
-17.5 | -0.4455 | 0.20253 | -0.0057 | -2.1997
-17 | -0.4282 | 0.1967 | -0.0088 | -2.1769
-16.5 | -0.4112 | 0.1907 | -0.012 | -2.1563
-16 | -0.3961 | 0.18523 | -0.0161 | -2.1384
-15.5 | -0.3802 | 0.17847 | -0.0186 | -2.1303
-15 | -0.3637 | 0.17235 | -0.0206 | -2.1102
-14.5 | -0.3479 | 0.16656 | -0.023 | -2.0887
-14 | -0.333 | 0.16066 | -0.0257 | -2.0727
-13 | -0.307 | 0.14863 | -0.0308 | -2.0655
-12.5 | -0.2923 | 0.14283 | -0.0321 | -2.0465
-12 | -0.2791 | 0.13735 | -0.0337 | -2.032
-11.5 | -0.2683 | 0.13202 | -0.0356 | -2.0323
-10.5 | -0.2556 | 0.12173 | -0.0374 | -2.0997
-10 | -0.2487 | 0.11702 | -0.0359 | -2.1253
-9.5 | -0.251 | 0.11349 | -0.0334 | -2.2116
-9 | -0.2664 | 0.11127 | -0.0283 | -2.3942
-8.5 | -0.2391 | 0.10522 | -0.0397 | -2.2724
-8 | -0.2007 | 0.09679 | -0.049 | -2.0736
-7.5 | -0.1583 | 0.08947 | -0.0553 | -1.7693
-7 | -0.1107 | 0.08214 | -0.0666 | -1.3477
-6.5 | -0.0443 | 0.07355 | -0.0912 | -0.60231
-6 | -0.0062 | 0.06707 | -0.0919 | -0.092441
-5.5 | 0.0397 | 0.06128 | -0.0986 | 0.64785
-5 | 0.1132 | 0.05358 | -0.1164 | 2.1127
-4.5 | 0.1478 | 0.04873 | -0.1157 | 3.033
-4 | 0.1996 | 0.04395 | -0.12 | 4.5415
-3.5 | 0.2644 | 0.03819 | -0.1272 | 6.9233
-3 | 0.3153 | 0.0345 | -0.129 | 9.1391
-2.5 | 0.3785 | 0.02999 | -0.1326 | 12.6209
-2 | 0.4397 | 0.02712 | -0.1343 | 16.2131
-1.5 | 0.4899 | 0.02442 | -0.1347 | 20.0614
-1 | 0.5469 | 0.02204 | -0.1353 | 24.814
0 | 0.6591 | 0.01861 | -0.1357 | 35.4164
1 | 0.7804 | 0.0144 | -0.1335 | 54.1944
1.5 | 0.8353 | 0.01375 | -0.1326 | 60.7491
2 | 0.8879 | 0.01311 | -0.1314 | 67.7269
2.5 | 0.9413 | 0.01281 | -0.1305 | 73.4817
3 | 0.9945 | 0.01266 | -0.1296 | 78.5545
3.5 | 1.0454 | 0.01133 | -0.1283 | 92.2683
4 | 1.0971 | 0.01165 | -0.1271 | 94.1717
4.5 | 1.1475 | 0.01198 | -0.1258 | 95.7846
5 | 1.1972 | 0.01238 | -0.1244 | 96.7044
5.5 | 1.2453 | 0.01286 | -0.1227 | 96.8351
6 | 1.2914 | 0.01343 | -0.1207 | 96.1579
6.5 | 1.3353 | 0.01412 | -0.1185 | 94.568
7 | 1.3765 | 0.01496 | -0.1159 | 92.012
7.5 | 1.4138 | 0.01601 | -0.1127 | 88.3073
8 | 1.4476 | 0.01722 | -0.109 | 84.065
8.5 | 1.4774 | 0.0186 | -0.1049 | 79.4301
9 | 1.5029 | 0.02003 | -0.1 | 75.0325
9.5 | 1.5245 | 0.02177 | -0.0951 | 70.0276
10 | 1.5467 | 0.02358 | -0.0906 | 65.5937
10.5 | 1.5633 | 0.02587 | -0.0859 | 60.4291
11 | 1.5802 | 0.02835 | -0.0818 | 55.739
11.5 | 1.5967 | 0.03104 | -0.0782 | 51.4401
12 | 1.6104 | 0.03411 | -0.0748 | 47.212
12.5 | 1.627 | 0.03712 | -0.0721 | 43.8308
13 | 1.6395 | 0.04062 | -0.0695 | 40.3619
13.5 | 1.6455 | 0.04489 | -0.0671 | 36.6563
14 | 1.6476 | 0.04978 | -0.0651 | 33.0976
14.5 | 1.6473 | 0.05525 | -0.0637 | 29.8154
15 | 1.6401 | 0.06187 | -0.0628 | 26.5088
15.5 | 1.6297 | 0.06933 | -0.0627 | 23.5064
16 | 1.619 | 0.07722 | -0.0632 | 20.9661
16.5 | 1.6065 | 0.08556 | -0.0641 | 18.7763
17 | 1.5888 | 0.09487 | -0.0657 | 16.7471
17.5 | 1.5721 | 0.1043 | -0.0678 | 15.0729
18 | 1.5553 | 0.11371 | -0.0702 | 13.6778
18.5 | 1.5442 | 0.12258 | -0.0729 | 12.5975
19 | 1.5353 | 0.13094 | -0.0758 | 11.7252

## 21. Re 250k Mach 0.25 (1)
BIGFOIL.COM POLAR EXPORT
goe304
GOE 304 (FRIEDRICHSHAFEN G02) |  |  |  | Cl Max: | 1.862 | at alpha= | 12.5 | deg
JavaFoil+Calcfoil stall+Eppler ext transition |  |  |  | L/D Max: | 105.347 | at alpha= | 3 | deg
Re: | 250000 |  |  | Cd Min: | 0.00916 | at alpha= | 0 | deg
Mach: | 0.25 |  |  | Cl=0 at alpha= | -6.2976 | deg
|  |  |  | @ Cl=0.1, Cd= | 0.0443
|  |  |  | @ Cl=0.4, Cd= | 0.035721
|  |  |  | @ Cl=0.6, Cd= | 0.027109
alpha (deg) | Cl | Cd | Cm | Cl/Cd
-18.5 | -0.123 | 0.17518 | -0.052 | -0.703
-18 | -0.169 | 0.40851 | -0.051 | -0.414
-17.5 | -0.201 | 0.34356 | -0.049 | -0.586
-17 | -0.228 | 0.26118 | -0.049 | -0.873
-16.5 | -0.251 | 0.23407 | -0.049 | -1.072
-16 | -0.27 | 0.23413 | -0.049 | -1.155
-15.5 | -0.287 | 0.21461 | -0.049 | -1.338
-15 | -0.301 | 0.19467 | -0.049 | -1.544
-14.5 | -0.311 | 0.17824 | -0.049 | -1.746
-14 | -0.319 | 0.14923 | -0.05 | -2.135
-13.5 | -0.323 | 0.13865 | -0.05 | -2.326
-13 | -0.323 | 0.12872 | -0.05 | -2.51
-12.5 | -0.32 | 0.12684 | -0.05 | -2.522
-12 | -0.313 | 0.11566 | -0.05 | -2.709
-11.5 | -0.303 | 0.10677 | -0.051 | -2.837
-11 | -0.289 | 0.10009 | -0.051 | -2.887
-10.5 | -0.271 | 0.09147 | -0.052 | -2.966
-10 | -0.25 | 0.08627 | -0.052 | -2.9
-9.5 | -0.226 | 0.07932 | -0.053 | -2.844
-9 | -0.198 | 0.07097 | -0.054 | -2.787
-8.5 | -0.167 | 0.06673 | -0.054 | -2.501
-8 | -0.133 | 0.06253 | -0.054 | -2.129
-7.5 | -0.097 | 0.05789 | -0.055 | -1.672
-7 | -0.058 | 0.05435 | -0.055 | -1.069
-6.5 | -0.017 | 0.05155 | -0.055 | -0.336
-6 | 0.025 | 0.04854 | -0.056 | 0.52
-5.5 | 0.069 | 0.04589 | -0.056 | 1.513
-5 | 0.115 | 0.04353 | -0.057 | 2.64
-4.5 | 0.162 | 0.04129 | -0.058 | 3.912
-4 | 0.209 | 0.03951 | -0.058 | 5.291
-3.5 | 0.257 | 0.03805 | -0.059 | 6.76
-3 | 0.306 | 0.03665 | -0.06 | 8.35
-2.5 | 0.355 | 0.03654 | -0.06 | 9.722
-2 | 0.405 | 0.03563 | -0.062 | 11.36
-1.5 | 0.455 | 0.03481 | -0.064 | 13.065
-1 | 0.505 | 0.03299 | -0.065 | 15.302
-0.5 | 0.555 | 0.03253 | -0.067 | 17.064
0 | 0.749 | 0.00916 | -0.069 | 81.776
0.5 | 0.811 | 0.0092 | -0.069 | 88.065
1 | 0.87 | 0.00935 | -0.07 | 93.108
1.5 | 0.93 | 0.00957 | -0.07 | 97.219
2 | 0.99 | 0.00988 | -0.072 | 100.241
2.5 | 1.05 | 0.01019 | -0.073 | 103.054
3 | 1.109 | 0.01053 | -0.075 | 105.347
3.5 | 1.168 | 0.01272 | -0.136 | 91.863
4 | 1.227 | 0.01318 | -0.137 | 93.116
4.5 | 1.286 | 0.01268 | -0.138 | 101.346
5 | 1.344 | 0.01337 | -0.138 | 100.505
5.5 | 1.384 | 0.02123 | -0.137 | 65.206
6 | 1.437 | 0.02222 | -0.137 | 64.669
6.5 | 1.487 | 0.02318 | -0.138 | 64.135
7 | 1.534 | 0.02422 | -0.138 | 63.339
7.5 | 1.577 | 0.02667 | -0.138 | 59.133
8 | 1.621 | 0.0281 | -0.138 | 57.691
8.5 | 1.662 | 0.02956 | -0.138 | 56.22
9 | 1.701 | 0.03107 | -0.138 | 54.735
9.5 | 1.736 | 0.03297 | -0.139 | 52.634
10 | 1.768 | 0.03519 | -0.139 | 50.24
10.5 | 1.795 | 0.03745 | -0.138 | 47.925
11 | 1.819 | 0.04018 | -0.138 | 45.266
11.5 | 1.838 | 0.04269 | -0.138 | 43.051
12 | 1.853 | 0.04598 | -0.137 | 40.289
12.5 | 1.862 | 0.04965 | -0.137 | 37.505
13 | 1.861 | 0.05544 | -0.135 | 33.563
13.5 | 1.63 | 0.10452 | -0.071 | 15.598
14 | 1.632 | 0.11151 | -0.071 | 14.638
14.5 | 1.612 | 0.11947 | -0.071 | 13.49
15 | 1.582 | 0.12592 | -0.07 | 12.561
15.5 | 1.544 | 0.13615 | -0.07 | 11.34
16 | 1.497 | 0.14379 | -0.07 | 10.414
16.5 | 1.441 | 0.18952 | -0.067 | 7.605
17 | 1.38 | 0.16469 | -0.07 | 8.38
17.5 | 1.311 | 0.17617 | -0.073 | 7.444

## 22. Re 250k Mach 0.25 (2)
BIGFOIL.COM POLAR EXPORT
goe304
GOE 304 (FRIEDRICHSHAFEN G02) |  |  |  | Cl Max: | 1.6304 | at alpha= | 13.5 | deg
XFOIL ncrit=9 |  |  |  | L/D Max: | 95.641 | at alpha= | 5 | deg
Re: | 250000 |  |  | Cd Min: | 0.23579 | at alpha= | -20 | deg
Mach: | 0.25 |  |  | Cl=0 at alpha= | -6.0587 | deg
|  |  |  | @ Cl=0.1, Cd= | 0.057281
|  |  |  | @ Cl=0.4, Cd= | 0.03055
|  |  |  | @ Cl=0.6, Cd= | 0.021506
alpha (deg) | Cl | Cd | Cm | Cl/Cd
-20 | -0.5389 | 0.23579 | 0.0122 | -2.2855
-19.5 | -0.5199 | 0.22974 | 0.0083 | -2.263
-19 | -0.5009 | 0.22357 | 0.0042 | -2.2405
-18 | -0.4644 | 0.2109 | -0.0033 | -2.202
-17.5 | -0.446 | 0.20481 | -0.0064 | -2.1776
-17 | -0.4278 | 0.19877 | -0.0097 | -2.1522
-16.5 | -0.4099 | 0.19266 | -0.0131 | -2.1276
-15.5 | -0.3766 | 0.18009 | -0.0196 | -2.0912
-15 | -0.3595 | 0.17403 | -0.0219 | -2.0657
-14.5 | -0.3431 | 0.16811 | -0.0244 | -2.0409
-14 | -0.3277 | 0.16227 | -0.0275 | -2.0195
-13 | -0.2994 | 0.14999 | -0.032 | -1.9961
-12.5 | -0.2846 | 0.14426 | -0.0335 | -1.9728
-12 | -0.2714 | 0.13875 | -0.0351 | -1.956
-11.5 | -0.2619 | 0.13379 | -0.0373 | -1.9575
-10.5 | -0.2468 | 0.12314 | -0.0378 | -2.0042
-10 | -0.242 | 0.11875 | -0.0362 | -2.0379
-9.5 | -0.2465 | 0.11546 | -0.0331 | -2.1349
-8.5 | -0.2222 | 0.10655 | -0.0466 | -2.0854
-8 | -0.1769 | 0.09692 | -0.051 | -1.8252
-7.5 | -0.1343 | 0.08979 | -0.059 | -1.4957
-7 | -0.0883 | 0.08268 | -0.071 | -1.068
-6.5 | -0.0338 | 0.07484 | -0.0896 | -0.45163
-6 | 0.0045 | 0.0684 | -0.0916 | 0.065789
-5.5 | 0.0488 | 0.0626 | -0.0986 | 0.77955
-5 | 0.1156 | 0.05566 | -0.1158 | 2.0769
-4.5 | 0.1488 | 0.05058 | -0.1149 | 2.9419
-4 | 0.2002 | 0.04569 | -0.1195 | 4.3817
-3.5 | 0.2684 | 0.03982 | -0.1281 | 6.7403
-3 | 0.32 | 0.03591 | -0.1301 | 8.9112
-2.5 | 0.3871 | 0.03124 | -0.1348 | 12.3912
-2 | 0.4426 | 0.02827 | -0.136 | 15.6562
-1.5 | 0.5013 | 0.02523 | -0.1374 | 19.8692
-1 | 0.5606 | 0.02272 | -0.1382 | 24.6743
0 | 0.6768 | 0.01914 | -0.1387 | 35.3605
0.5 | 0.7407 | 0.01689 | -0.138 | 43.8544
1 | 0.8023 | 0.01484 | -0.1366 | 54.0633
1.5 | 0.859 | 0.01429 | -0.1355 | 60.112
2 | 0.914 | 0.01348 | -0.1343 | 67.8042
2.5 | 0.9691 | 0.0132 | -0.1332 | 73.4167
3 | 1.0235 | 0.01307 | -0.1321 | 78.3091
3.5 | 1.0757 | 0.0117 | -0.1305 | 91.9402
4 | 1.1288 | 0.01205 | -0.1291 | 93.6763
4.5 | 1.1804 | 0.01242 | -0.1274 | 95.0403
5 | 1.2309 | 0.01287 | -0.1255 | 95.641
5.5 | 1.2794 | 0.01343 | -0.1234 | 95.2643
6 | 1.3248 | 0.01412 | -0.1207 | 93.8244
6.5 | 1.367 | 0.01501 | -0.1175 | 91.0726
7 | 1.4059 | 0.01602 | -0.1139 | 87.7591
7.5 | 1.4391 | 0.0173 | -0.1096 | 83.185
8 | 1.4669 | 0.01872 | -0.1044 | 78.36
8.5 | 1.4904 | 0.0204 | -0.0988 | 73.0588
9 | 1.5155 | 0.02215 | -0.0939 | 68.4199
9.5 | 1.5336 | 0.02443 | -0.0886 | 62.7753
10 | 1.553 | 0.02683 | -0.0841 | 57.883
10.5 | 1.5681 | 0.02973 | -0.0796 | 52.7447
11 | 1.5831 | 0.03287 | -0.0758 | 48.1625
11.5 | 1.5984 | 0.03619 | -0.0725 | 44.1669
12 | 1.6118 | 0.03983 | -0.0694 | 40.467
12.5 | 1.6205 | 0.04406 | -0.0667 | 36.7794
13 | 1.6269 | 0.04874 | -0.0645 | 33.3792
13.5 | 1.6304 | 0.05401 | -0.0628 | 30.187
14 | 1.6259 | 0.0604 | -0.0616 | 26.9189
14.5 | 1.6149 | 0.06794 | -0.0611 | 23.7695
15 | 1.601 | 0.07629 | -0.0614 | 20.9857
15.5 | 1.5873 | 0.08505 | -0.0625 | 18.6631
16 | 1.5714 | 0.09438 | -0.0642 | 16.6497
16.5 | 1.5536 | 0.10425 | -0.0666 | 14.9026
17 | 1.5375 | 0.11396 | -0.0692 | 13.4916
17.5 | 1.5219 | 0.12392 | -0.0726 | 12.2813
18 | 1.5083 | 0.13356 | -0.0762 | 11.2931
18.5 | 1.4965 | 0.1434 | -0.0806 | 10.4358

## 23. Re 250k Mach 0.50 (1)
BIGFOIL.COM POLAR EXPORT
goe304
GOE 304 (FRIEDRICHSHAFEN G02) |  |  |  | Cl Max: | 1.705 | at alpha= | 8.5 | deg
JavaFoil+Calcfoil stall+Eppler ext transition |  |  |  | L/D Max: | 105.229 | at alpha= | 3 | deg
Re: | 250000 |  |  | Cd Min: | 0.00975 | at alpha= | 0 | deg
Mach: | 0.5 |  |  | Cl=0 at alpha= | -6.2885 | deg
|  |  |  | @ Cl=0.1, Cd= | 0.0577
|  |  |  | @ Cl=0.4, Cd= | 0.036926
|  |  |  | @ Cl=0.6, Cd= | 0.03351
alpha (deg) | Cl | Cd | Cm | Cl/Cd
-20 | -0.69 | 0.22879 | -0.059 | -3.017
-19.5 | -0.666 | 0.23424 | -0.058 | -2.843
-19 | -0.642 | 0.22965 | -0.058 | -2.795
-18.5 | -0.618 | 0.223 | -0.058 | -2.77
-18 | -0.593 | 0.21921 | -0.059 | -2.707
-17.5 | -0.569 | 0.21388 | -0.059 | -2.66
-17 | -0.545 | 0.21202 | -0.059 | -2.569
-16.5 | -0.52 | 0.18593 | -0.06 | -2.799
-16 | -0.496 | 0.18272 | -0.061 | -2.713
-15.5 | -0.471 | 0.17554 | -0.061 | -2.683
-15 | -0.446 | 0.1712 | -0.061 | -2.606
-14.5 | -0.421 | 0.16666 | -0.062 | -2.527
-14 | -0.396 | 0.16478 | -0.062 | -2.404
-13.5 | -0.371 | 0.15937 | -0.062 | -2.329
-13 | -0.346 | 0.15885 | -0.063 | -2.178
-12.5 | -0.321 | 0.15288 | -0.063 | -2.097
-12 | -0.295 | 0.23722 | -0.062 | -1.244
-11.5 | -0.27 | 0.1474 | -0.064 | -1.831
-11 | -0.244 | 0.14419 | -0.064 | -1.694
-10.5 | -0.219 | 0.16243 | -0.064 | -1.345
-10 | -0.193 | 0.13669 | -0.065 | -1.412
-9.5 | -0.167 | 0.11297 | -0.06 | -1.476
-9 | -0.141 | 0.10339 | -0.06 | -1.363
-8.5 | -0.115 | 0.10613 | -0.06 | -1.084
-8 | -0.089 | 0.10164 | -0.061 | -0.876
-7.5 | -0.063 | 0.1 | -0.061 | -0.631
-7 | -0.037 | 0.09187 | -0.062 | -0.402
-6.5 | -0.011 | 0.09017 | -0.062 | -0.12
-6 | 0.015 | 0.08859 | -0.062 | 0.174
-5.5 | 0.042 | 0.08709 | -0.063 | 0.479
-5 | 0.106 | 0.05466 | -0.061 | 1.93
-4.5 | 0.162 | 0.04776 | -0.062 | 3.385
-4 | 0.218 | 0.0437 | -0.063 | 4.992
-3.5 | 0.275 | 0.04072 | -0.064 | 6.756
-3 | 0.332 | 0.03855 | -0.065 | 8.62
-2.5 | 0.39 | 0.0369 | -0.066 | 10.558
-2 | 0.447 | 0.03705 | -0.067 | 12.06
-1.5 | 0.504 | 0.03608 | -0.069 | 13.968
-1 | 0.561 | 0.0339 | -0.07 | 16.545
-0.5 | 0.618 | 0.03333 | -0.074 | 18.548
0 | 0.837 | 0.00975 | -0.076 | 85.785
0.5 | 0.905 | 0.00992 | -0.076 | 91.283
1 | 0.972 | 0.01017 | -0.077 | 95.591
1.5 | 1.039 | 0.01046 | -0.078 | 99.318
2 | 1.105 | 0.01083 | -0.08 | 102.073
2.5 | 1.171 | 0.01121 | -0.081 | 104.466
3 | 1.237 | 0.01175 | -0.082 | 105.229
3.5 | 1.288 | 0.01682 | -0.151 | 76.575
4 | 1.35 | 0.01732 | -0.151 | 77.926
4.5 | 1.41 | 0.01766 | -0.152 | 79.834
5 | 1.455 | 0.02453 | -0.151 | 59.328
5.5 | 1.511 | 0.02589 | -0.151 | 58.371
6 | 1.564 | 0.02737 | -0.151 | 57.127
6.5 | 1.607 | 0.03063 | -0.151 | 52.453
7 | 1.645 | 0.03279 | -0.151 | 50.182
7.5 | 1.678 | 0.03553 | -0.151 | 47.212
8 | 1.698 | 0.03842 | -0.151 | 44.21
8.5 | 1.705 | 0.04188 | -0.15 | 40.712
9 | 1.693 | 0.04652 | -0.149 | 36.385
9.5 | 1.427 | 0.07385 | -0.076 | 19.323
10 | 1.353 | 0.08406 | -0.073 | 16.099
10.5 | 0.906 | 0.12233 | -0.07 | 7.408
11 | 0.933 | 0.12853 | -0.071 | 7.263
11.5 | 0.961 | 0.14034 | -0.072 | 6.847
12 | 0.988 | 0.16818 | -0.072 | 5.875
12.5 | 1.022 | 0.18548 | -0.088 | 5.51
13 | 1.049 | 0.19368 | -0.089 | 5.418
13.5 | 1.079 | 0.22529 | -0.093 | 4.791

## 24. Re 250k Mach 0.50 (2)
BIGFOIL.COM POLAR EXPORT
goe304
GOE 304 (FRIEDRICHSHAFEN G02) |  |  |  | Cl Max: | 1.4784 | at alpha= | 14 | deg
XFOIL ncrit=9 |  |  |  | L/D Max: | 303.108 | at alpha= | 4 | deg
Re: | 250000 |  |  | Cd Min: | 0.26348 | at alpha= | 19 | deg
Mach: | 0.5 |  |  | Cl=0 at alpha= | -7.0078 | deg
|  |  |  | @ Cl=0.1, Cd= | 0.068169
|  |  |  | @ Cl=0.4, Cd= | 0.03807
|  |  |  | @ Cl=0.6, Cd= | 0.027083
alpha (deg) | Cl | Cd | Cm | Cl/Cd
-20 | -0.5688 | 0.2529 | 0.0126 | -2.2491
-19.5 | -0.5456 | 0.24554 | 0.0078 | -2.222
-18.5 | -0.5005 | 0.23084 | -0.0013 | -2.1682
-18 | -0.478 | 0.22375 | -0.0052 | -2.1363
-17.5 | -0.4557 | 0.21674 | -0.0093 | -2.1025
-17 | -0.4334 | 0.20972 | -0.0134 | -2.0666
-16 | -0.3909 | 0.19577 | -0.0212 | -1.9967
-15.5 | -0.3699 | 0.18896 | -0.0242 | -1.9576
-15 | -0.3494 | 0.18237 | -0.0274 | -1.9159
-14.5 | -0.3297 | 0.17594 | -0.0307 | -1.8739
-13.5 | -0.2938 | 0.16297 | -0.036 | -1.8028
-13 | -0.2766 | 0.15685 | -0.0377 | -1.7635
-12.5 | -0.2613 | 0.15103 | -0.0393 | -1.7301
-12 | -0.2504 | 0.14625 | -0.0412 | -1.7121
-11 | -0.2316 | 0.13525 | -0.0407 | -1.7124
-10.5 | -0.2284 | 0.13097 | -0.0386 | -1.7439
-10 | -0.2346 | 0.12791 | -0.0347 | -1.8341
-9.5 | -0.207 | 0.12166 | -0.0424 | -1.7015
-9 | -0.1703 | 0.11425 | -0.0533 | -1.4906
-8.5 | -0.1255 | 0.10516 | -0.0597 | -1.1934
-8 | -0.0799 | 0.0975 | -0.0693 | -0.81949
-7.5 | -0.0379 | 0.09155 | -0.0828 | -0.41398
-7 | 0.0006 | 0.08412 | -0.0898 | 0.0071327
-6.5 | 0.0332 | 0.07761 | -0.0919 | 0.42778
-6 | 0.0595 | 0.07248 | -0.0949 | 0.82092
-5.5 | 0.0989 | 0.06837 | -0.1087 | 1.4465
-5 | 0.1335 | 0.06206 | -0.1112 | 2.1511
-4.5 | 0.1707 | 0.05668 | -0.1128 | 3.0116
-4 | 0.2217 | 0.05161 | -0.1195 | 4.2957
-3.5 | 0.2909 | 0.04603 | -0.1311 | 6.3198
-3 | 0.3422 | 0.04149 | -0.1335 | 8.2478
-2.5 | 0.424 | 0.03665 | -0.143 | 11.5689
-2 | 0.4796 | 0.03271 | -0.1443 | 14.6622
-1.5 | 0.5525 | 0.02895 | -0.1482 | 19.0846
-0.5 | 0.6889 | 0.02359 | -0.151 | 29.2031
0 | 0.7543 | 0.02154 | -0.1512 | 35.0186
1 | 0.863 | 0.00584 | -0.1413 | 147.774
1.5 | 0.9268 | 0.00525 | -0.1396 | 176.5333
2 | 0.9864 | 0.00485 | -0.1374 | 203.3814
2.5 | 1.0454 | 0.00461 | -0.1352 | 226.7679
3 | 1.1037 | 0.00449 | -0.1327 | 245.8129
3.5 | 1.1586 | 0.0045 | -0.1296 | 257.4667
4 | 1.2094 | 0.00399 | -0.1258 | 303.1078
4.5 | 1.2564 | 0.00439 | -0.1211 | 286.1959
5 | 1.297 | 0.00494 | -0.1156 | 262.5506
5.5 | 1.3245 | 0.00565 | -0.108 | 234.4248
6 | 1.3438 | 0.00661 | -0.0998 | 203.298
6.5 | 1.359 | 0.00803 | -0.092 | 169.2403
7 | 1.3721 | 0.01005 | -0.0848 | 136.5274
7.5 | 1.382 | 0.01282 | -0.0782 | 107.8003
8 | 1.3919 | 0.01628 | -0.0722 | 85.4975
8.5 | 1.3986 | 0.02057 | -0.0667 | 67.9922
9 | 1.4019 | 0.02573 | -0.0616 | 54.485
9.5 | 1.4037 | 0.03158 | -0.0569 | 44.449
10 | 1.4045 | 0.03794 | -0.0526 | 37.019
10.5 | 1.4061 | 0.04441 | -0.0485 | 31.6618
11 | 1.3992 | 0.05194 | -0.0454 | 26.9388
11.5 | 1.3885 | 0.05982 | -0.043 | 23.2113
12 | 1.3743 | 0.06798 | -0.0415 | 20.2162
12.5 | 1.3478 | 0.07738 | -0.0411 | 17.4179
13 | 1.3324 | 0.08511 | -0.0409 | 15.655
13.5 | 1.281 | 0.09639 | -0.0436 | 13.2898
14 | 1.4784 | 0.1149 | -0.0695 | 12.8668
14.5 | 1.447 | 0.12804 | -0.0755 | 11.3012
15 | 1.3968 | 0.14541 | -0.0861 | 9.6059
15.5 | 1.3649 | 0.16086 | -0.0958 | 8.485
16 | 1.2972 | 0.18624 | -0.114 | 6.9652
16.5 | 1.281 | 0.20264 | -0.1248 | 6.3216
17 | 1.2942 | 0.21129 | -0.1298 | 6.1252
17.5 | 1.2836 | 0.22903 | -0.1416 | 5.6045
18 | 1.2959 | 0.23904 | -0.1477 | 5.4213
18.5 | 1.2996 | 0.25401 | -0.1573 | 5.1163
19 | 1.316 | 0.26348 | -0.163 | 4.9947

## 25. Re 500k Mach 0.00 (1)
BIGFOIL.COM POLAR EXPORT
goe304
GOE 304 (FRIEDRICHSHAFEN G02) |  |  |  | Cl Max: | 1.953 | at alpha= | 14 | deg
JavaFoil+Calcfoil stall+Eppler ext transition |  |  |  | L/D Max: | 119.808 | at alpha= | 4.5 | deg
Re: | 500000 |  |  | Cd Min: | 0.00767 | at alpha= | 0 | deg
Mach: | 0 |  |  | Cl=0 at alpha= | -6.2976 | deg
|  |  |  | @ Cl=0.1, Cd= | 0.040824
|  |  |  | @ Cl=0.4, Cd= | 0.032956
|  |  |  | @ Cl=0.6, Cd= | 0.023073
alpha (deg) | Cl | Cd | Cm | Cl/Cd
-20 | -0.482 | 0.21708 | -0.045 | -2.22
-19.5 | -0.485 | 0.20615 | -0.045 | -2.351
-19 | -0.487 | 0.19565 | -0.046 | -2.487
-18.5 | -0.488 | 0.18915 | -0.046 | -2.578
-18 | -0.488 | 0.17987 | -0.046 | -2.712
-17.5 | -0.487 | 0.17022 | -0.046 | -2.859
-17 | -0.484 | 0.16104 | -0.046 | -3.008
-16.5 | -0.481 | 0.14696 | -0.047 | -3.272
-16 | -0.476 | 0.14293 | -0.047 | -3.328
-15.5 | -0.469 | 0.13717 | -0.047 | -3.42
-15 | -0.461 | 0.13003 | -0.048 | -3.544
-14.5 | -0.451 | 0.12225 | -0.047 | -3.687
-14 | -0.439 | 0.11169 | -0.049 | -3.931
-13.5 | -0.425 | 0.10608 | -0.049 | -4.008
-13 | -0.409 | 0.1025 | -0.049 | -3.992
-12.5 | -0.391 | 0.09728 | -0.05 | -4.023
-12 | -0.371 | 0.08882 | -0.051 | -4.181
-11.5 | -0.349 | 0.08519 | -0.05 | -4.098
-11 | -0.325 | 0.08104 | -0.051 | -4.008
-10.5 | -0.298 | 0.07597 | -0.051 | -3.927
-10 | -0.27 | 0.07209 | -0.052 | -3.743
-9.5 | -0.239 | 0.06785 | -0.052 | -3.526
-9 | -0.207 | 0.06376 | -0.052 | -3.24
-8.5 | -0.172 | 0.05878 | -0.053 | -2.929
-8 | -0.136 | 0.05544 | -0.054 | -2.45
-7.5 | -0.098 | 0.052 | -0.054 | -1.881
-7 | -0.058 | 0.0492 | -0.055 | -1.184
-6.5 | -0.017 | 0.04666 | -0.056 | -0.37
-6 | 0.025 | 0.04429 | -0.056 | 0.565
-5.5 | 0.068 | 0.04204 | -0.057 | 1.628
-5 | 0.113 | 0.04033 | -0.057 | 2.798
-4.5 | 0.158 | 0.0385 | -0.058 | 4.108
-4 | 0.204 | 0.03691 | -0.058 | 5.532
-3.5 | 0.251 | 0.03566 | -0.059 | 7.034
-3 | 0.298 | 0.03428 | -0.061 | 8.694
-2.5 | 0.346 | 0.03393 | -0.063 | 10.195
-2 | 0.394 | 0.03306 | -0.064 | 11.915
-1.5 | 0.442 | 0.03223 | -0.067 | 13.726
-1 | 0.491 | 0.0309 | -0.068 | 15.881
-0.5 | 0.539 | 0.03053 | -0.069 | 17.662
0 | 0.726 | 0.00767 | -0.069 | 94.663
0.5 | 0.785 | 0.00767 | -0.069 | 102.279
1 | 0.843 | 0.00773 | -0.07 | 109.029
1.5 | 0.901 | 0.00796 | -0.071 | 113.286
2 | 0.959 | 0.00999 | -0.13 | 95.991
2.5 | 1.017 | 0.0102 | -0.131 | 99.736
3 | 1.075 | 0.01021 | -0.131 | 105.229
3.5 | 1.132 | 0.01076 | -0.132 | 105.215
4 | 1.189 | 0.0111 | -0.133 | 107.173
4.5 | 1.246 | 0.0104 | -0.133 | 119.808
5 | 1.303 | 0.01097 | -0.134 | 118.763
5.5 | 1.359 | 0.01138 | -0.134 | 119.389
6 | 1.414 | 0.01543 | -0.135 | 91.671
6.5 | 1.468 | 0.01599 | -0.136 | 91.831
7 | 1.52 | 0.01651 | -0.136 | 92.108
7.5 | 1.572 | 0.01708 | -0.137 | 92.008
8 | 1.6 | 0.02284 | -0.136 | 70.068
8.5 | 1.641 | 0.02393 | -0.136 | 68.601
9 | 1.681 | 0.02492 | -0.136 | 67.451
9.5 | 1.721 | 0.02629 | -0.136 | 65.462
10 | 1.759 | 0.02736 | -0.136 | 64.288
10.5 | 1.793 | 0.02907 | -0.136 | 61.688
11 | 1.827 | 0.03055 | -0.137 | 59.797
11.5 | 1.856 | 0.03222 | -0.137 | 57.608
12 | 1.884 | 0.03413 | -0.137 | 55.199
12.5 | 1.908 | 0.03633 | -0.137 | 52.508
13 | 1.927 | 0.03873 | -0.136 | 49.761
13.5 | 1.944 | 0.0415 | -0.136 | 46.852
14 | 1.953 | 0.04429 | -0.136 | 44.103
14.5 | 1.946 | 0.0475 | -0.135 | 40.979
15 | 1.93 | 0.05179 | -0.135 | 37.266
15.5 | 1.908 | 0.05644 | -0.134 | 33.815
16 | 1.889 | 0.05961 | -0.134 | 31.687
16.5 | 1.856 | 0.06505 | -0.133 | 28.536
17 | 1.817 | 0.0726 | -0.131 | 25.034
17.5 | 1.771 | 0.08157 | -0.129 | 21.706
18 | 1.733 | 0.08637 | -0.129 | 20.067
18.5 | 1.618 | 0.1272 | -0.114 | 12.717
19 | 1.63 | 0.10921 | -0.124 | 14.927

## 26. Re 500k Mach 0.00 (2)
BIGFOIL.COM POLAR EXPORT
goe304
GOE 304 (FRIEDRICHSHAFEN G02) |  |  |  | Cl Max: | 0.9686 | at alpha= | 3 | deg
XFOIL ncrit=9 |  |  |  | L/D Max: | 450.512 | at alpha= | 3 | deg
Re: | 500000 |  |  | Cd Min: | 0.23136 | at alpha= | -20 | deg
Mach: | 0 |  |  | Cl=0 at alpha= | -6.0697 | deg
|  |  |  | @ Cl=0.1, Cd= | 0.047687
|  |  |  | @ Cl=0.4, Cd= | 0.0093602
|  |  |  | @ Cl=0.6, Cd= | 0.0049945
alpha (deg) | Cl | Cd | Cm | Cl/Cd
-20 | -0.534 | 0.23136 | 0.0124 | -2.3081
-19.5 | -0.5161 | 0.22564 | 0.0087 | -2.2873
-19 | -0.4982 | 0.21949 | 0.005 | -2.2698
-18.5 | -0.4808 | 0.21297 | 0.0007 | -2.2576
-18 | -0.4642 | 0.2065 | -0.0025 | -2.2479
-17.5 | -0.4468 | 0.20092 | -0.0054 | -2.2238
-17 | -0.4296 | 0.19518 | -0.0085 | -2.201
-16.5 | -0.4127 | 0.18907 | -0.0116 | -2.1828
-16 | -0.3973 | 0.18257 | -0.0156 | -2.1762
-15.5 | -0.3824 | 0.17593 | -0.0183 | -2.1736
-15 | -0.3661 | 0.17026 | -0.0204 | -2.1502
-14.5 | -0.3502 | 0.16456 | -0.0229 | -2.1281
-14 | -0.3351 | 0.15857 | -0.0254 | -2.1133
-13.5 | -0.324 | 0.15238 | -0.0293 | -2.1263
-13 | -0.3105 | 0.14569 | -0.031 | -2.1312
-12.5 | -0.2955 | 0.14011 | -0.0322 | -2.1091
-12 | -0.2819 | 0.13476 | -0.0338 | -2.0919
-11.5 | -0.2702 | 0.12937 | -0.0352 | -2.0886
-11 | -0.2665 | 0.12425 | -0.0376 | -2.1449
-10.5 | -0.266 | 0.11909 | -0.0379 | -2.2336
-10 | -0.2602 | 0.11439 | -0.0349 | -2.2747
-9.5 | -0.2461 | 0.10942 | -0.0362 | -2.2491
-9 | -0.2111 | 0.1024 | -0.0439 | -2.0615
-8.5 | -0.177 | 0.0948 | -0.0572 | -1.8671
-8 | -0.1409 | 0.08666 | -0.0657 | -1.6259
-7.5 | -0.1052 | 0.08048 | -0.0702 | -1.3072
-7 | -0.074 | 0.0749 | -0.0757 | -0.98798
-6.5 | -0.042 | 0.06902 | -0.0829 | -0.60852
-6 | 0.0068 | 0.06068 | -0.0983 | 0.11206
-5.5 | 0.0404 | 0.05607 | -0.0993 | 0.72053
-5 | 0.0858 | 0.05119 | -0.1044 | 1.6761
-4 | 0.2006 | 0.02287 | -0.1126 | 8.7713
-3 | 0.3157 | 0.01338 | -0.1224 | 23.5949
-2.5 | 0.3654 | 0.01111 | -0.1236 | 32.8893
-2 | 0.4265 | 0.00802 | -0.1259 | 53.1796
-1.5 | 0.4784 | 0.00679 | -0.1265 | 70.4566
-1 | 0.5354 | 0.00548 | -0.1271 | 97.7007
-0.5 | 0.5907 | 0.00528 | -0.1266 | 111.875
0 | 0.6503 | 0.00345 | -0.1271 | 188.4928
0.5 | 0.7049 | 0.00294 | -0.1269 | 239.7619
1 | 0.758 | 0.00266 | -0.1262 | 284.9624
1.5 | 0.8107 | 0.0025 | -0.1254 | 324.28
2 | 0.8635 | 0.00229 | -0.1248 | 377.0742
2.5 | 0.9163 | 0.00219 | -0.1242 | 418.4018
3 | 0.9686 | 0.00215 | -0.1235 | 450.5116

## 27. Re 500k Mach 0.10 (1)
BIGFOIL.COM POLAR EXPORT
goe304
GOE 304 (FRIEDRICHSHAFEN G02) |  |  |  | Cl Max: | 1.946 | at alpha= | 14 | deg
JavaFoil+Calcfoil stall+Eppler ext transition |  |  |  | L/D Max: | 119.546 | at alpha= | 5.5 | deg
Re: | 500000 |  |  | Cd Min: | 0.00764 | at alpha= | 0 | deg
Mach: | 0.1 |  |  | Cl=0 at alpha= | -6.2976 | deg
|  |  |  | @ Cl=0.1, Cd= | 0.040882
|  |  |  | @ Cl=0.4, Cd= | 0.033043
|  |  |  | @ Cl=0.6, Cd= | 0.023447
alpha (deg) | Cl | Cd | Cm | Cl/Cd
-20 | -0.444 | 0.22661 | -0.046 | -1.96
-19.5 | -0.449 | 0.21558 | -0.046 | -2.083
-19 | -0.453 | 0.20505 | -0.046 | -2.21
-18.5 | -0.457 | 0.18595 | -0.047 | -2.456
-18 | -0.459 | 0.18542 | -0.046 | -2.474
-17.5 | -0.46 | 0.17526 | -0.047 | -2.625
-17 | -0.46 | 0.16617 | -0.047 | -2.768
-16.5 | -0.459 | 0.14933 | -0.047 | -3.071
-16 | -0.456 | 0.14898 | -0.047 | -3.058
-15.5 | -0.451 | 0.14054 | -0.047 | -3.21
-15 | -0.445 | 0.13145 | -0.048 | -3.384
-14.5 | -0.437 | 0.12397 | -0.048 | -3.523
-14 | -0.427 | 0.1142 | -0.049 | -3.738
-13.5 | -0.415 | 0.10746 | -0.049 | -3.86
-13 | -0.4 | 0.10435 | -0.049 | -3.837
-12.5 | -0.384 | 0.09809 | -0.05 | -3.915
-12 | -0.365 | 0.0896 | -0.051 | -4.079
-11.5 | -0.344 | 0.08652 | -0.051 | -3.981
-11 | -0.321 | 0.0821 | -0.051 | -3.912
-10.5 | -0.296 | 0.07681 | -0.051 | -3.849
-10 | -0.268 | 0.07244 | -0.052 | -3.698
-9.5 | -0.238 | 0.068 | -0.052 | -3.499
-9 | -0.206 | 0.06387 | -0.053 | -3.223
-8.5 | -0.172 | 0.05918 | -0.053 | -2.901
-8 | -0.136 | 0.05564 | -0.054 | -2.438
-7.5 | -0.098 | 0.05229 | -0.055 | -1.87
-7 | -0.058 | 0.04946 | -0.055 | -1.179
-6.5 | -0.017 | 0.04671 | -0.056 | -0.37
-6 | 0.025 | 0.04433 | -0.056 | 0.566
-5.5 | 0.069 | 0.04215 | -0.057 | 1.629
-5 | 0.113 | 0.04035 | -0.057 | 2.806
-4.5 | 0.159 | 0.03855 | -0.058 | 4.118
-4 | 0.205 | 0.03693 | -0.059 | 5.55
-3.5 | 0.252 | 0.03564 | -0.059 | 7.067
-3 | 0.299 | 0.03438 | -0.061 | 8.709
-2.5 | 0.347 | 0.034 | -0.063 | 10.217
-2 | 0.396 | 0.03311 | -0.065 | 11.956
-1.5 | 0.444 | 0.03231 | -0.067 | 13.753
-1 | 0.493 | 0.03086 | -0.068 | 15.978
-0.5 | 0.542 | 0.0305 | -0.069 | 17.765
0 | 0.73 | 0.00764 | -0.07 | 95.547
0.5 | 0.789 | 0.00769 | -0.069 | 102.642
1 | 0.847 | 0.00779 | -0.07 | 108.825
1.5 | 0.906 | 0.00801 | -0.071 | 113.109
2 | 0.964 | 0.00823 | -0.072 | 117.073
2.5 | 1.022 | 0.01026 | -0.131 | 99.666
3 | 1.08 | 0.01019 | -0.132 | 105.944
3.5 | 1.138 | 0.01079 | -0.133 | 105.458
4 | 1.195 | 0.01113 | -0.133 | 107.42
4.5 | 1.252 | 0.01048 | -0.134 | 119.457
5 | 1.309 | 0.01101 | -0.134 | 118.941
5.5 | 1.366 | 0.01142 | -0.135 | 119.546
6 | 1.421 | 0.01555 | -0.136 | 91.406
6.5 | 1.475 | 0.01605 | -0.136 | 91.909
7 | 1.527 | 0.01662 | -0.137 | 91.905
7.5 | 1.579 | 0.01719 | -0.138 | 91.861
8 | 1.605 | 0.02306 | -0.136 | 69.574
8.5 | 1.646 | 0.0242 | -0.136 | 67.99
9 | 1.687 | 0.02525 | -0.136 | 66.795
9.5 | 1.726 | 0.02659 | -0.137 | 64.889
10 | 1.764 | 0.0278 | -0.137 | 63.453
10.5 | 1.797 | 0.02959 | -0.137 | 60.747
11 | 1.829 | 0.03103 | -0.137 | 58.959
11.5 | 1.858 | 0.03279 | -0.137 | 56.663
12 | 1.884 | 0.03486 | -0.137 | 54.049
12.5 | 1.906 | 0.03705 | -0.137 | 51.455
13 | 1.925 | 0.03961 | -0.137 | 48.594
13.5 | 1.939 | 0.04244 | -0.136 | 45.697
14 | 1.946 | 0.04548 | -0.136 | 42.799
14.5 | 1.934 | 0.0492 | -0.135 | 39.316
15 | 1.915 | 0.05336 | -0.135 | 35.884
15.5 | 1.889 | 0.05868 | -0.134 | 32.196
16 | 1.865 | 0.06221 | -0.133 | 29.972
16.5 | 1.826 | 0.06897 | -0.132 | 26.472
17 | 1.78 | 0.07665 | -0.13 | 23.226
17.5 | 1.742 | 0.08168 | -0.13 | 21.331
18 | 1.676 | 0.09512 | -0.126 | 17.621
18.5 | 1.629 | 0.10465 | -0.125 | 15.562
19 | 1.566 | 0.11921 | -0.122 | 13.14

## 28. Re 500k Mach 0.10 (2)
BIGFOIL.COM POLAR EXPORT
goe304
GOE 304 (FRIEDRICHSHAFEN G02) |  |  |  | Cl Max: | 1.7371 | at alpha= | 14 | deg
XFOIL ncrit=9 |  |  |  | L/D Max: | 122.37 | at alpha= | 4.5 | deg
Re: | 500000 |  |  | Cd Min: | 0.23191 | at alpha= | -20 | deg
Mach: | 0.1 |  |  | Cl=0 at alpha= | -6.0786 | deg
|  |  |  | @ Cl=0.1, Cd= | 0.050009
|  |  |  | @ Cl=0.4, Cd= | 0.024588
|  |  |  | @ Cl=0.6, Cd= | 0.015998
alpha (deg) | Cl | Cd | Cm | Cl/Cd
-20 | -0.5348 | 0.23191 | 0.0124 | -2.3061
-19.5 | -0.5168 | 0.22614 | 0.0087 | -2.2853
-19 | -0.4987 | 0.21996 | 0.005 | -2.2672
-18.5 | -0.4811 | 0.21343 | 0.0006 | -2.2541
-18 | -0.4643 | 0.20693 | -0.0026 | -2.2438
-17.5 | -0.4467 | 0.20132 | -0.0055 | -2.2189
-17 | -0.4293 | 0.19555 | -0.0087 | -2.1953
-16.5 | -0.4123 | 0.18941 | -0.0118 | -2.1768
-16 | -0.3967 | 0.1829 | -0.0158 | -2.1689
-15.5 | -0.3816 | 0.17626 | -0.0185 | -2.165
-15 | -0.3651 | 0.17057 | -0.0206 | -2.1405
-14.5 | -0.3491 | 0.16484 | -0.0231 | -2.1178
-14 | -0.3339 | 0.15883 | -0.0256 | -2.1022
-13.5 | -0.3226 | 0.15267 | -0.0296 | -2.1131
-13 | -0.3089 | 0.14597 | -0.0313 | -2.1162
-12.5 | -0.2939 | 0.14039 | -0.0325 | -2.0935
-12 | -0.2803 | 0.13503 | -0.034 | -2.0758
-11.5 | -0.2686 | 0.12963 | -0.0354 | -2.0721
-11 | -0.2651 | 0.12456 | -0.0377 | -2.1283
-10 | -0.259 | 0.11476 | -0.0349 | -2.2569
-9.5 | -0.2425 | 0.10954 | -0.0368 | -2.2138
-9 | -0.2074 | 0.1025 | -0.0446 | -2.0234
-8.5 | -0.1735 | 0.09493 | -0.058 | -1.8277
-8 | -0.1373 | 0.08685 | -0.0659 | -1.5809
-7.5 | -0.1019 | 0.08067 | -0.0705 | -1.2632
-7 | -0.0723 | 0.07518 | -0.0756 | -0.96169
-6.5 | -0.0402 | 0.06928 | -0.083 | -0.58025
-6 | 0.0075 | 0.06111 | -0.0981 | 0.12273
-5.5 | 0.0408 | 0.05646 | -0.099 | 0.72264
-5 | 0.086 | 0.05155 | -0.1042 | 1.6683
-4.5 | 0.1653 | 0.04282 | -0.1201 | 3.8603
-4 | 0.2064 | 0.03892 | -0.121 | 5.3032
-3.5 | 0.2591 | 0.03505 | -0.124 | 7.3923
-3 | 0.329 | 0.02865 | -0.1298 | 11.4834
-2.5 | 0.3802 | 0.02594 | -0.1309 | 14.6569
-2 | 0.4436 | 0.02161 | -0.1326 | 20.5275
-1.5 | 0.4967 | 0.01952 | -0.1331 | 25.4457
-1 | 0.555 | 0.01716 | -0.1333 | 32.3427
-0.5 | 0.6104 | 0.01573 | -0.1334 | 38.8048
0 | 0.6669 | 0.01431 | -0.1333 | 46.6038
0.5 | 0.7227 | 0.01338 | -0.1331 | 54.0135
1 | 0.7809 | 0.01091 | -0.1316 | 71.5765
1.5 | 0.835 | 0.01057 | -0.1309 | 78.9972
2 | 0.8891 | 0.01024 | -0.1302 | 86.8262
2.5 | 0.9435 | 0.01012 | -0.1297 | 93.2312
3 | 0.9977 | 0.01008 | -0.1291 | 98.9782
3.5 | 1.0481 | 0.00865 | -0.1282 | 121.1676
4 | 1.1002 | 0.009 | -0.1273 | 122.2444
4.5 | 1.1515 | 0.00941 | -0.1262 | 122.3698
5 | 1.202 | 0.00987 | -0.1251 | 121.7832
5.5 | 1.251 | 0.01043 | -0.1238 | 119.9425
6 | 1.298 | 0.0111 | -0.1221 | 116.9369
6.5 | 1.3435 | 0.01185 | -0.1203 | 113.3755
7 | 1.3856 | 0.01281 | -0.118 | 108.1655
7.5 | 1.4263 | 0.01381 | -0.1155 | 103.2802
8 | 1.4655 | 0.01484 | -0.1128 | 98.7534
8.5 | 1.5016 | 0.01595 | -0.1097 | 94.1442
9 | 1.5347 | 0.01698 | -0.106 | 90.3828
9.5 | 1.5638 | 0.01826 | -0.1018 | 85.6407
10 | 1.5914 | 0.01968 | -0.0977 | 80.8638
10.5 | 1.6147 | 0.02142 | -0.0934 | 75.3828
11 | 1.6373 | 0.02332 | -0.0894 | 70.2101
11.5 | 1.6594 | 0.02538 | -0.0858 | 65.3822
12 | 1.6764 | 0.02797 | -0.0821 | 59.9356
12.5 | 1.6955 | 0.03055 | -0.079 | 55.4992
13 | 1.7091 | 0.03376 | -0.076 | 50.625
13.5 | 1.7208 | 0.03731 | -0.0733 | 46.1217
14 | 1.7371 | 0.04058 | -0.0713 | 42.8068
14.5 | 1.732 | 0.04618 | -0.0688 | 37.5054
15 | 1.7218 | 0.05272 | -0.0669 | 32.6593
15.5 | 1.7105 | 0.05983 | -0.0658 | 28.5893
16 | 1.6953 | 0.06783 | -0.0655 | 24.9934
16.5 | 1.6723 | 0.07726 | -0.066 | 21.6451
17 | 1.6583 | 0.08586 | -0.067 | 19.314
17.5 | 1.6378 | 0.09567 | -0.0689 | 17.1193
18 | 1.611 | 0.10678 | -0.0717 | 15.0871
18.5 | 1.5868 | 0.11768 | -0.0749 | 13.484
19 | 1.5719 | 0.12744 | -0.0784 | 12.3344

## 29. Re 500k Mach 0.25 (1)
BIGFOIL.COM POLAR EXPORT
goe304
GOE 304 (FRIEDRICHSHAFEN G02) |  |  |  | Cl Max: | 1.894 | at alpha= | 13.5 | deg
JavaFoil+Calcfoil stall+Eppler ext transition |  |  |  | L/D Max: | 120.442 | at alpha= | 4.5 | deg
Re: | 500000 |  |  | Cd Min: | 0.00773 | at alpha= | 0 | deg
Mach: | 0.25 |  |  | Cl=0 at alpha= | -6.2976 | deg
|  |  |  | @ Cl=0.1, Cd= | 0.041587
|  |  |  | @ Cl=0.4, Cd= | 0.033476
|  |  |  | @ Cl=0.6, Cd= | 0.025402
alpha (deg) | Cl | Cd | Cm | Cl/Cd
-18.5 | -0.123 | 0.15917 | -0.055 | -0.775
-18 | -0.17 | 0.15713 | -0.053 | -1.079
-17.5 | -0.202 | 0.29109 | -0.052 | -0.693
-17 | -0.228 | 0.22919 | -0.051 | -0.996
-16.5 | -0.251 | 0.19978 | -0.051 | -1.256
-16 | -0.271 | 0.20018 | -0.051 | -1.352
-15.5 | -0.287 | 0.17926 | -0.05 | -1.602
-15 | -0.301 | 0.16672 | -0.051 | -1.804
-14.5 | -0.311 | 0.1537 | -0.051 | -2.025
-14 | -0.319 | 0.13318 | -0.051 | -2.393
-13.5 | -0.323 | 0.12291 | -0.051 | -2.625
-13 | -0.323 | 0.11302 | -0.052 | -2.859
-12.5 | -0.32 | 0.10981 | -0.051 | -2.914
-12 | -0.313 | 0.10267 | -0.051 | -3.052
-11.5 | -0.303 | 0.09451 | -0.052 | -3.206
-11 | -0.289 | 0.08865 | -0.052 | -3.26
-10.5 | -0.271 | 0.08262 | -0.052 | -3.284
-10 | -0.25 | 0.07726 | -0.053 | -3.239
-9.5 | -0.226 | 0.07179 | -0.053 | -3.143
-9 | -0.198 | 0.06529 | -0.054 | -3.03
-8.5 | -0.167 | 0.06121 | -0.054 | -2.727
-8 | -0.133 | 0.05752 | -0.055 | -2.315
-7.5 | -0.097 | 0.05381 | -0.056 | -1.799
-7 | -0.058 | 0.05045 | -0.056 | -1.152
-6.5 | -0.017 | 0.04824 | -0.056 | -0.359
-6 | 0.025 | 0.0454 | -0.057 | 0.557
-5.5 | 0.069 | 0.04309 | -0.058 | 1.612
-5 | 0.115 | 0.04086 | -0.058 | 2.814
-4.5 | 0.162 | 0.03901 | -0.059 | 4.144
-4 | 0.209 | 0.03731 | -0.06 | 5.608
-3.5 | 0.257 | 0.03595 | -0.061 | 7.161
-3 | 0.306 | 0.03464 | -0.061 | 8.842
-2.5 | 0.356 | 0.03433 | -0.064 | 10.368
-2 | 0.406 | 0.03336 | -0.066 | 12.166
-1.5 | 0.456 | 0.03251 | -0.068 | 14.026
-1 | 0.506 | 0.031 | -0.069 | 16.324
-0.5 | 0.556 | 0.03062 | -0.071 | 18.172
0 | 0.749 | 0.00773 | -0.071 | 96.976
0.5 | 0.811 | 0.00775 | -0.072 | 104.624
1 | 0.87 | 0.00789 | -0.071 | 110.343
1.5 | 0.93 | 0.00809 | -0.073 | 114.998
2 | 0.99 | 0.00837 | -0.074 | 118.371
2.5 | 1.05 | 0.01035 | -0.135 | 101.413
3 | 1.109 | 0.0103 | -0.136 | 107.751
3.5 | 1.168 | 0.01095 | -0.136 | 106.702
4 | 1.227 | 0.01127 | -0.137 | 108.881
4.5 | 1.286 | 0.01067 | -0.138 | 120.442
5 | 1.344 | 0.01124 | -0.138 | 119.561
5.5 | 1.401 | 0.01532 | -0.139 | 91.468
6 | 1.458 | 0.01593 | -0.14 | 91.491
6.5 | 1.512 | 0.01652 | -0.14 | 91.498
7 | 1.549 | 0.02094 | -0.139 | 73.985
7.5 | 1.588 | 0.02329 | -0.139 | 68.162
8 | 1.631 | 0.02452 | -0.139 | 66.505
8.5 | 1.673 | 0.02581 | -0.139 | 64.8
9 | 1.712 | 0.02696 | -0.14 | 63.495
9.5 | 1.748 | 0.02863 | -0.14 | 61.071
10 | 1.781 | 0.03032 | -0.14 | 58.735
10.5 | 1.811 | 0.03226 | -0.14 | 56.139
11 | 1.836 | 0.03423 | -0.14 | 53.64
11.5 | 1.858 | 0.03633 | -0.14 | 51.135
12 | 1.874 | 0.03881 | -0.139 | 48.297
12.5 | 1.887 | 0.04158 | -0.139 | 45.385
13 | 1.892 | 0.04536 | -0.138 | 41.708
13.5 | 1.894 | 0.04911 | -0.138 | 38.554
14 | 1.881 | 0.05396 | -0.137 | 34.859
14.5 | 1.84 | 0.06015 | -0.135 | 30.593
15 | 1.783 | 0.06792 | -0.133 | 26.255
15.5 | 1.704 | 0.08129 | -0.128 | 20.958
16 | 1.627 | 0.09292 | -0.125 | 17.506
16.5 | 1.442 | 0.16676 | -0.069 | 8.647
17 | 1.411 | 0.14311 | -0.098 | 9.857
17.5 | 1.365 | 0.13971 | -0.11 | 9.772
18 | 1.273 | 0.15677 | -0.105 | 8.122
18.5 | 1.178 | 0.178 | -0.1 | 6.621

## 30. Re 500k Mach 0.25 (2)
BIGFOIL.COM POLAR EXPORT
goe304
GOE 304 (FRIEDRICHSHAFEN G02) |  |  |  | Cl Max: | 1.7115 | at alpha= | 14 | deg
XFOIL ncrit=9 |  |  |  | L/D Max: | 119.944 | at alpha= | 3.5 | deg
Re: | 500000 |  |  | Cd Min: | 0.23508 | at alpha= | -20 | deg
Mach: | 0.25 |  |  | Cl=0 at alpha= | -6.147 | deg
|  |  |  | @ Cl=0.1, Cd= | 0.052276
|  |  |  | @ Cl=0.4, Cd= | 0.026532
|  |  |  | @ Cl=0.6, Cd= | 0.017089
alpha (deg) | Cl | Cd | Cm | Cl/Cd
-20 | -0.5397 | 0.23508 | 0.0124 | -2.2958
-19.5 | -0.5207 | 0.22905 | 0.0085 | -2.2733
-19 | -0.5018 | 0.22263 | 0.0046 | -2.254
-18.5 | -0.4833 | 0.21603 | 0.0001 | -2.2372
-18 | -0.4654 | 0.20941 | -0.0032 | -2.2224
-17.5 | -0.4469 | 0.20362 | -0.0063 | -2.1948
-17 | -0.4285 | 0.19763 | -0.0096 | -2.1682
-16.5 | -0.4107 | 0.1913 | -0.0129 | -2.1469
-16 | -0.3941 | 0.1848 | -0.017 | -2.1326
-15.5 | -0.3777 | 0.17808 | -0.0197 | -2.121
-15 | -0.3605 | 0.17228 | -0.022 | -2.0925
-14.5 | -0.3438 | 0.16642 | -0.0246 | -2.0659
-14 | -0.3279 | 0.16026 | -0.0272 | -2.0461
-13.5 | -0.3158 | 0.15422 | -0.0311 | -2.0477
-13 | -0.3009 | 0.1475 | -0.0327 | -2.04
-12.5 | -0.2858 | 0.14189 | -0.0339 | -2.0142
-12 | -0.2722 | 0.13649 | -0.0354 | -1.9943
-11.5 | -0.2609 | 0.13108 | -0.0365 | -1.9904
-11 | -0.2579 | 0.12627 | -0.0386 | -2.0424
-10.5 | -0.2562 | 0.12121 | -0.0381 | -2.1137
-10 | -0.2538 | 0.11685 | -0.0345 | -2.172
-9.5 | -0.223 | 0.11012 | -0.0404 | -2.0251
-9 | -0.1882 | 0.10298 | -0.0481 | -1.8275
-8.5 | -0.1539 | 0.09558 | -0.0625 | -1.6102
-8 | -0.1174 | 0.08769 | -0.0677 | -1.3388
-7.5 | -0.0831 | 0.08156 | -0.0725 | -1.0189
-7 | -0.0598 | 0.0764 | -0.0758 | -0.78272
-6.5 | -0.0293 | 0.0706 | -0.0848 | -0.41501
-6 | 0.0122 | 0.0633 | -0.0969 | 0.19273
-5.5 | 0.044 | 0.05843 | -0.0975 | 0.75304
-5 | 0.0881 | 0.05341 | -0.1029 | 1.6495
-4.5 | 0.1723 | 0.04539 | -0.121 | 3.796
-4 | 0.2096 | 0.04075 | -0.1214 | 5.1436
-3.5 | 0.2624 | 0.03672 | -0.1247 | 7.146
-3 | 0.3373 | 0.03027 | -0.1321 | 11.143
-2.5 | 0.3886 | 0.02723 | -0.1332 | 14.271
-2 | 0.4564 | 0.02308 | -0.1355 | 19.7747
-1.5 | 0.5098 | 0.02038 | -0.1362 | 25.0147
-1 | 0.5707 | 0.01795 | -0.1365 | 31.7939
-0.5 | 0.6272 | 0.01629 | -0.1367 | 38.5021
0 | 0.6899 | 0.01331 | -0.136 | 51.8332
0.5 | 0.7476 | 0.01196 | -0.1356 | 62.5084
1 | 0.8038 | 0.01124 | -0.1348 | 71.5125
1.5 | 0.8599 | 0.01081 | -0.1339 | 79.5467
2 | 0.9158 | 0.01048 | -0.1332 | 87.3855
2.5 | 0.9719 | 0.01039 | -0.1325 | 93.5419
3 | 1.0274 | 0.01037 | -0.1317 | 99.0743
3.5 | 1.0759 | 0.00897 | -0.1298 | 119.9443
5 | 1.2363 | 0.01035 | -0.1264 | 119.4493
5.5 | 1.2854 | 0.01101 | -0.1245 | 116.7484
6 | 1.3328 | 0.01176 | -0.1223 | 113.3333
6.5 | 1.3765 | 0.01271 | -0.1196 | 108.3006
7.5 | 1.456 | 0.01493 | -0.113 | 97.5218
8 | 1.492 | 0.016 | -0.109 | 93.25
8.5 | 1.5234 | 0.01726 | -0.1045 | 88.2619
9 | 1.5541 | 0.01864 | -0.1001 | 83.3745
9.5 | 1.5803 | 0.02036 | -0.0954 | 77.6179
10 | 1.6056 | 0.02226 | -0.0911 | 72.1294
10.5 | 1.6281 | 0.0245 | -0.0868 | 66.4531
11 | 1.6478 | 0.02712 | -0.0828 | 60.7596
11.5 | 1.6646 | 0.03014 | -0.0791 | 55.2289
12 | 1.6813 | 0.03338 | -0.0759 | 50.3685
12.5 | 1.6875 | 0.03773 | -0.0726 | 44.7257
13 | 1.7032 | 0.04142 | -0.0703 | 41.1202
14 | 1.7115 | 0.05172 | -0.0662 | 33.0916
14.5 | 1.6975 | 0.05926 | -0.0649 | 28.645
15 | 1.6775 | 0.06799 | -0.0645 | 24.6727
15.5 | 1.6606 | 0.07676 | -0.0648 | 21.6337
16 | 1.6344 | 0.0872 | -0.0662 | 18.7431
16.5 | 1.6069 | 0.0982 | -0.0684 | 16.3635
17 | 1.5864 | 0.10855 | -0.071 | 14.6145
17.5 | 1.5642 | 0.1194 | -0.0744 | 13.1005
18 | 1.5415 | 0.13065 | -0.0787 | 11.7987
18.5 | 1.5233 | 0.14129 | -0.0832 | 10.7814
19 | 1.5129 | 0.15105 | -0.0878 | 10.0159

## 31. Re 500k Mach 0.50 (1)
BIGFOIL.COM POLAR EXPORT
goe304
GOE 304 (FRIEDRICHSHAFEN G02) |  |  |  | Cl Max: | 1.719 | at alpha= | 8.5 | deg
JavaFoil+Calcfoil stall+Eppler ext transition |  |  |  | L/D Max: | 123.435 | at alpha= | 2.5 | deg
Re: | 500000 |  |  | Cd Min: | 0.00815 | at alpha= | 0 | deg
Mach: | 0.5 |  |  | Cl=0 at alpha= | -6.2885 | deg
|  |  |  | @ Cl=0.1, Cd= | 0.051276
|  |  |  | @ Cl=0.4, Cd= | 0.034746
|  |  |  | @ Cl=0.6, Cd= | 0.031477
alpha (deg) | Cl | Cd | Cm | Cl/Cd
-20 | -0.691 | 0.20088 | -0.059 | -3.438
-19.5 | -0.666 | 0.20515 | -0.059 | -3.248
-19 | -0.642 | 0.20177 | -0.059 | -3.182
-18.5 | -0.618 | 0.19578 | -0.059 | -3.156
-18 | -0.593 | 0.19027 | -0.059 | -3.119
-17.5 | -0.569 | 0.18473 | -0.059 | -3.081
-17 | -0.545 | 0.18114 | -0.06 | -3.007
-16.5 | -0.52 | 0.16326 | -0.061 | -3.188
-16 | -0.496 | 0.15847 | -0.061 | -3.128
-15.5 | -0.471 | 0.151 | -0.062 | -3.12
-15 | -0.446 | 0.14785 | -0.062 | -3.018
-14.5 | -0.421 | 0.14459 | -0.062 | -2.914
-14 | -0.396 | 0.14015 | -0.062 | -2.827
-13.5 | -0.371 | 0.1361 | -0.063 | -2.727
-13 | -0.346 | 0.13185 | -0.063 | -2.624
-12.5 | -0.321 | 0.12741 | -0.064 | -2.516
-12 | -0.295 | 0.19029 | -0.063 | -1.551
-11.5 | -0.27 | 0.1214 | -0.065 | -2.223
-11 | -0.244 | 0.11825 | -0.065 | -2.066
-10.5 | -0.219 | 0.13242 | -0.065 | -1.651
-10 | -0.193 | 0.11165 | -0.066 | -1.728
-9.5 | -0.167 | 0.09713 | -0.062 | -1.718
-9 | -0.141 | 0.08903 | -0.061 | -1.583
-8.5 | -0.115 | 0.08947 | -0.062 | -1.286
-8 | -0.089 | 0.08757 | -0.062 | -1.018
-7.5 | -0.063 | 0.08525 | -0.062 | -0.74
-7 | -0.037 | 0.07874 | -0.063 | -0.47
-6.5 | -0.011 | 0.07722 | -0.064 | -0.14
-6 | 0.015 | 0.07573 | -0.064 | 0.204
-5.5 | 0.042 | 0.07231 | -0.064 | 0.578
-5 | 0.106 | 0.0491 | -0.062 | 2.15
-4.5 | 0.162 | 0.04369 | -0.063 | 3.702
-4 | 0.218 | 0.04039 | -0.064 | 5.403
-3.5 | 0.275 | 0.03803 | -0.065 | 7.237
-3 | 0.333 | 0.03616 | -0.067 | 9.197
-2.5 | 0.39 | 0.03475 | -0.068 | 11.219
-2 | 0.447 | 0.03473 | -0.069 | 12.877
-1.5 | 0.505 | 0.03369 | -0.073 | 14.987
-1 | 0.562 | 0.03177 | -0.075 | 17.702
-0.5 | 0.619 | 0.03133 | -0.077 | 19.771
0 | 0.837 | 0.00815 | -0.079 | 102.637
0.5 | 0.905 | 0.00832 | -0.078 | 108.822
1 | 0.972 | 0.00859 | -0.08 | 113.192
1.5 | 1.039 | 0.00881 | -0.08 | 117.911
2 | 1.105 | 0.00914 | -0.082 | 120.864
2.5 | 1.171 | 0.00949 | -0.084 | 123.435
3 | 1.237 | 0.01117 | -0.152 | 110.735
3.5 | 1.301 | 0.01191 | -0.152 | 109.236
4 | 1.365 | 0.01211 | -0.153 | 112.753
4.5 | 1.429 | 0.01204 | -0.154 | 118.701
5 | 1.463 | 0.02133 | -0.151 | 68.606
5.5 | 1.52 | 0.02255 | -0.152 | 67.415
6 | 1.573 | 0.02378 | -0.152 | 66.159
6.5 | 1.615 | 0.02669 | -0.152 | 60.527
7 | 1.655 | 0.02875 | -0.152 | 57.579
7.5 | 1.688 | 0.03089 | -0.152 | 54.636
8 | 1.712 | 0.03342 | -0.152 | 51.208
8.5 | 1.719 | 0.03628 | -0.152 | 47.395
9 | 1.708 | 0.0399 | -0.151 | 42.816
9.5 | 1.668 | 0.04463 | -0.15 | 37.364
10 | 1.354 | 0.07626 | -0.076 | 17.761
10.5 | 0.906 | 0.1054 | -0.071 | 8.6
11 | 0.934 | 0.1112 | -0.072 | 8.397
11.5 | 0.961 | 0.11914 | -0.073 | 8.067
12 | 0.988 | 0.14038 | -0.073 | 7.041
12.5 | 1.026 | 0.15373 | -0.094 | 6.677
13 | 1.052 | 0.1594 | -0.092 | 6.599
13.5 | 1.079 | 0.17643 | -0.093 | 6.118

## 32. Re 500k Mach 0.50 (2)
BIGFOIL.COM POLAR EXPORT
goe304
GOE 304 (FRIEDRICHSHAFEN G02) |  |  |  | Cl Max: | 1.6449 | at alpha= | 11.5 | deg
XFOIL ncrit=9 |  |  |  | L/D Max: | 113.702 | at alpha= | 4 | deg
Re: | 500000 |  |  | Cd Min: | 0.25217 | at alpha= | -20 | deg
Mach: | 0.5 |  |  | Cl=0 at alpha= | -7.0923 | deg
|  |  |  | @ Cl=0.1, Cd= | 0.061589
|  |  |  | @ Cl=0.4, Cd= | 0.034562
|  |  |  | @ Cl=0.6, Cd= | 0.022881
alpha (deg) | Cl | Cd | Cm | Cl/Cd
-20 | -0.5686 | 0.25217 | 0.0128 | -2.2548
-19.5 | -0.5455 | 0.24466 | 0.008 | -2.2296
-19 | -0.5223 | 0.23701 | 0.0031 | -2.2037
-18 | -0.4777 | 0.22234 | -0.0054 | -2.1485
-17.5 | -0.4552 | 0.21554 | -0.0094 | -2.1119
-17 | -0.4328 | 0.20843 | -0.0134 | -2.0765
-16.5 | -0.4108 | 0.20115 | -0.0177 | -2.0423
-15.5 | -0.3693 | 0.18706 | -0.0247 | -1.9742
-15 | -0.3485 | 0.18064 | -0.0277 | -1.9293
-14.5 | -0.3285 | 0.17402 | -0.0308 | -1.8877
-14 | -0.3099 | 0.16739 | -0.0341 | -1.8514
-13 | -0.2764 | 0.15454 | -0.0383 | -1.7885
-12.5 | -0.2613 | 0.14889 | -0.0395 | -1.755
-12 | -0.2486 | 0.1434 | -0.0402 | -1.7336
-11.5 | -0.24 | 0.13822 | -0.0407 | -1.7364
-10.5 | -0.2155 | 0.12678 | -0.0433 | -1.6998
-10 | -0.1788 | 0.1191 | -0.0507 | -1.5013
-9.5 | -0.1428 | 0.1116 | -0.0583 | -1.2796
-9 | -0.1074 | 0.10457 | -0.0692 | -1.0271
-8.5 | -0.0719 | 0.09682 | -0.0759 | -0.74262
-8 | -0.0396 | 0.09026 | -0.0796 | -0.43873
-7.5 | -0.0159 | 0.08487 | -0.082 | -0.18735
-7 | 0.0036 | 0.07988 | -0.0838 | 0.045068
-6.5 | 0.0191 | 0.07576 | -0.0914 | 0.25211
-6 | 0.0468 | 0.06964 | -0.093 | 0.67203
-5.5 | 0.0781 | 0.06444 | -0.0954 | 1.212
-5 | 0.1175 | 0.05931 | -0.1014 | 1.9811
-4.5 | 0.1875 | 0.05318 | -0.1195 | 3.5258
-4 | 0.2306 | 0.04746 | -0.1222 | 4.8588
-3.5 | 0.2828 | 0.04275 | -0.1263 | 6.6152
-3 | 0.3675 | 0.03733 | -0.1381 | 9.8446
-2.5 | 0.4255 | 0.03239 | -0.1414 | 13.1368
-2 | 0.4899 | 0.0287 | -0.1444 | 17.0697
-1.5 | 0.5679 | 0.02421 | -0.1485 | 23.4572
-1 | 0.6314 | 0.02158 | -0.1494 | 29.2586
-0.5 | 0.7017 | 0.0188 | -0.1502 | 37.3245
0.5 | 0.8354 | 0.01545 | -0.1496 | 54.0712
1 | 0.8995 | 0.01436 | -0.1484 | 62.6393
1.5 | 0.9673 | 0.01212 | -0.1464 | 79.8102
2 | 1.0303 | 0.01187 | -0.1447 | 86.7987
2.5 | 1.0929 | 0.01164 | -0.1429 | 93.8918
3 | 1.1538 | 0.01172 | -0.1408 | 98.4471
3.5 | 1.2122 | 0.01202 | -0.1382 | 100.8486
4 | 1.2655 | 0.01113 | -0.135 | 113.7017
4.5 | 1.3187 | 0.01191 | -0.1313 | 110.7221
5 | 1.3662 | 0.01288 | -0.1267 | 106.0714
5.5 | 1.4016 | 0.01417 | -0.1201 | 98.9132
6 | 1.4347 | 0.01576 | -0.1137 | 91.0343
6.5 | 1.4669 | 0.0176 | -0.1075 | 83.3466
7 | 1.5002 | 0.01961 | -0.1019 | 76.5018
7.5 | 1.5302 | 0.02203 | -0.0966 | 69.4598
8 | 1.5554 | 0.02502 | -0.0914 | 62.1663
8.5 | 1.5786 | 0.02844 | -0.0866 | 55.5063
9 | 1.5978 | 0.03239 | -0.0822 | 49.33
9.5 | 1.613 | 0.03686 | -0.0781 | 43.7602
10 | 1.6252 | 0.04176 | -0.0744 | 38.9176
10.5 | 1.638 | 0.04685 | -0.071 | 34.9626
11 | 1.6419 | 0.05292 | -0.0683 | 31.0261
11.5 | 1.6449 | 0.05938 | -0.0661 | 27.7012
12 | 1.6415 | 0.06671 | -0.0645 | 24.6065
12.5 | 1.6289 | 0.07526 | -0.064 | 21.6436
13 | 1.6139 | 0.08451 | -0.0644 | 19.0971
13.5 | 1.5992 | 0.09408 | -0.0654 | 16.9983
14 | 1.5783 | 0.1047 | -0.0677 | 15.0745
14.5 | 1.5519 | 0.1163 | -0.0713 | 13.3439
15 | 1.5242 | 0.12864 | -0.0763 | 11.8486
15.5 | 1.4967 | 0.14147 | -0.0825 | 10.5796
16 | 1.4718 | 0.15465 | -0.0898 | 9.517
16.5 | 1.4498 | 0.16804 | -0.0981 | 8.6277

## 33. Re 750k Mach 0.00 (1)
BIGFOIL.COM POLAR EXPORT
goe304
GOE 304 (FRIEDRICHSHAFEN G02) |  |  |  | Cl Max: | 1.968 | at alpha= | 14 | deg
JavaFoil+Calcfoil stall+Eppler ext transition |  |  |  | L/D Max: | 129.724 | at alpha= | 5.5 | deg
Re: | 750000 |  |  | Cd Min: | 0.00707 | at alpha= | 0.5 | deg
Mach: | 0 |  |  | Cl=0 at alpha= | -6.2976 | deg
|  |  |  | @ Cl=0.1, Cd= | 0.039698
|  |  |  | @ Cl=0.4, Cd= | 0.031865
|  |  |  | @ Cl=0.6, Cd= | 0.016347
alpha (deg) | Cl | Cd | Cm | Cl/Cd
-20 | -0.482 | 0.20493 | -0.046 | -2.352
-19.5 | -0.485 | 0.19624 | -0.046 | -2.47
-19 | -0.487 | 0.18449 | -0.046 | -2.638
-18.5 | -0.488 | 0.17638 | -0.046 | -2.766
-18 | -0.488 | 0.16924 | -0.047 | -2.883
-17.5 | -0.487 | 0.15878 | -0.047 | -3.066
-17 | -0.484 | 0.15127 | -0.047 | -3.203
-16.5 | -0.481 | 0.1384 | -0.048 | -3.475
-16 | -0.476 | 0.1359 | -0.048 | -3.501
-15.5 | -0.469 | 0.12953 | -0.048 | -3.622
-15 | -0.461 | 0.12246 | -0.049 | -3.764
-14.5 | -0.451 | 0.11518 | -0.048 | -3.914
-14 | -0.439 | 0.1068 | -0.05 | -4.111
-13.5 | -0.425 | 0.10126 | -0.05 | -4.199
-13 | -0.409 | 0.09774 | -0.05 | -4.188
-12.5 | -0.391 | 0.09237 | -0.05 | -4.237
-12 | -0.371 | 0.08478 | -0.051 | -4.382
-11.5 | -0.349 | 0.08169 | -0.051 | -4.274
-11 | -0.325 | 0.07743 | -0.051 | -4.196
-10.5 | -0.298 | 0.07293 | -0.052 | -4.092
-10 | -0.27 | 0.06893 | -0.052 | -3.916
-9.5 | -0.239 | 0.0651 | -0.053 | -3.676
-9 | -0.207 | 0.06145 | -0.053 | -3.363
-8.5 | -0.172 | 0.05682 | -0.054 | -3.031
-8 | -0.136 | 0.05369 | -0.055 | -2.531
-7.5 | -0.098 | 0.05045 | -0.055 | -1.94
-7 | -0.058 | 0.04772 | -0.056 | -1.221
-6.5 | -0.017 | 0.04527 | -0.056 | -0.382
-6 | 0.025 | 0.04302 | -0.057 | 0.582
-5.5 | 0.068 | 0.0409 | -0.058 | 1.675
-5 | 0.113 | 0.03921 | -0.058 | 2.88
-4.5 | 0.158 | 0.03739 | -0.059 | 4.234
-4 | 0.205 | 0.03578 | -0.062 | 5.716
-3.5 | 0.251 | 0.0344 | -0.063 | 7.309
-3 | 0.299 | 0.03314 | -0.065 | 9.016
-2.5 | 0.347 | 0.03277 | -0.066 | 10.579
-2 | 0.395 | 0.03194 | -0.067 | 12.355
-1.5 | 0.443 | 0.03122 | -0.068 | 14.189
-1 | 0.491 | 0.02994 | -0.069 | 16.415
-0.5 | 0.661 | 0.00874 | -0.127 | 75.621
0 | 0.726 | 0.00874 | -0.127 | 83.091
0.5 | 0.785 | 0.00707 | -0.071 | 111.051
1 | 0.843 | 0.009 | -0.129 | 93.642
1.5 | 0.901 | 0.00915 | -0.129 | 98.446
2 | 0.959 | 0.00933 | -0.13 | 102.84
2.5 | 1.017 | 0.00958 | -0.131 | 106.129
3 | 1.075 | 0.00952 | -0.131 | 112.849
3.5 | 1.132 | 0.01004 | -0.132 | 112.76
4 | 1.189 | 0.01032 | -0.133 | 115.238
4.5 | 1.246 | 0.00962 | -0.133 | 129.598
5 | 1.303 | 0.01009 | -0.134 | 129.074
5.5 | 1.359 | 0.01048 | -0.134 | 129.724
6 | 1.414 | 0.01433 | -0.135 | 98.69
6.5 | 1.468 | 0.01483 | -0.136 | 98.995
7 | 1.52 | 0.01532 | -0.136 | 99.238
7.5 | 1.572 | 0.01583 | -0.137 | 99.267
8 | 1.622 | 0.01756 | -0.138 | 92.373
8.5 | 1.652 | 0.02213 | -0.137 | 74.68
9 | 1.692 | 0.02303 | -0.137 | 73.497
9.5 | 1.727 | 0.02427 | -0.137 | 71.163
10 | 1.766 | 0.02529 | -0.137 | 69.849
10.5 | 1.802 | 0.02686 | -0.137 | 67.075
11 | 1.834 | 0.02805 | -0.137 | 65.405
11.5 | 1.865 | 0.02957 | -0.137 | 63.062
12 | 1.893 | 0.03119 | -0.137 | 60.695
12.5 | 1.918 | 0.03307 | -0.137 | 57.986
13 | 1.939 | 0.03512 | -0.137 | 55.202
13.5 | 1.957 | 0.03751 | -0.137 | 52.166
14 | 1.968 | 0.04001 | -0.137 | 49.185
14.5 | 1.961 | 0.04266 | -0.137 | 45.971
15 | 1.947 | 0.04626 | -0.136 | 42.076
15.5 | 1.927 | 0.04999 | -0.136 | 38.546
16 | 1.907 | 0.05263 | -0.136 | 36.241
16.5 | 1.878 | 0.05704 | -0.135 | 32.918
17 | 1.84 | 0.06296 | -0.134 | 29.231
17.5 | 1.802 | 0.06851 | -0.133 | 26.306
18 | 1.758 | 0.07527 | -0.132 | 23.354
18.5 | 1.696 | 0.09019 | -0.128 | 18.799
19 | 1.665 | 0.09059 | -0.13 | 18.374

## 34. Re 750k Mach 0.00 (2)
BIGFOIL.COM POLAR EXPORT
goe304
GOE 304 (FRIEDRICHSHAFEN G02) |  |  |  | Cl Max: | 1.0481 | at alpha= | 3.5 | deg
XFOIL ncrit=9 |  |  |  | L/D Max: | 114.048 | at alpha= | 3.5 | deg
Re: | 750000 |  |  | Cd Min: | 0.23082 | at alpha= | -20 | deg
Mach: | 0 |  |  | Cl=0 at alpha= | -6.0339 | deg
|  |  |  | @ Cl=0.1, Cd= | 0.047746
|  |  |  | @ Cl=0.4, Cd= | 0.022034
|  |  |  | @ Cl=0.6, Cd= | 0.01361
alpha (deg) | Cl | Cd | Cm | Cl/Cd
-20 | -0.535 | 0.23082 | 0.0125 | -2.3178
-19.5 | -0.5169 | 0.2252 | 0.0088 | -2.2953
-19 | -0.499 | 0.21893 | 0.0051 | -2.2793
-18.5 | -0.482 | 0.21193 | 0.0008 | -2.2743
-18 | -0.4656 | 0.20544 | -0.0024 | -2.2664
-17.5 | -0.448 | 0.20015 | -0.0054 | -2.2383
-17 | -0.4305 | 0.19457 | -0.0085 | -2.2126
-16.5 | -0.4137 | 0.18825 | -0.0117 | -2.1976
-16 | -0.3991 | 0.18125 | -0.0157 | -2.2019
-15.5 | -0.3841 | 0.17467 | -0.0182 | -2.199
-15 | -0.3673 | 0.16935 | -0.0204 | -2.1689
-14.5 | -0.3511 | 0.16374 | -0.0229 | -2.1443
-14 | -0.3363 | 0.15747 | -0.0256 | -2.1356
-13.5 | -0.3259 | 0.15068 | -0.0295 | -2.1629
-13 | -0.3117 | 0.1442 | -0.0309 | -2.1616
-12.5 | -0.2964 | 0.13903 | -0.0323 | -2.1319
-12 | -0.2827 | 0.13373 | -0.034 | -2.114
-11.5 | -0.2713 | 0.12824 | -0.0353 | -2.1156
-11 | -0.2691 | 0.12251 | -0.0376 | -2.1966
-10.5 | -0.2666 | 0.11702 | -0.0368 | -2.2782
-10 | -0.2524 | 0.11203 | -0.0373 | -2.253
-9.5 | -0.2204 | 0.10552 | -0.0437 | -2.0887
-9 | -0.1877 | 0.09872 | -0.0508 | -1.9013
-8.5 | -0.1587 | 0.09038 | -0.065 | -1.7559
-8 | -0.1297 | 0.08347 | -0.068 | -1.5539
-7.5 | -0.1075 | 0.07859 | -0.0698 | -1.3679
-7 | -0.0839 | 0.07374 | -0.0734 | -1.1378
-6.5 | -0.0522 | 0.06823 | -0.0795 | -0.76506
-6 | 0.0038 | 0.05838 | -0.0986 | 0.065091
-5.5 | 0.0391 | 0.05395 | -0.1001 | 0.72475
-5 | 0.0855 | 0.04929 | -0.1051 | 1.7346
-4.5 | 0.1639 | 0.04094 | -0.1193 | 4.0034
-4 | 0.2108 | 0.03572 | -0.1225 | 5.9015
-3.5 | 0.2623 | 0.0324 | -0.1248 | 8.0957
-2.5 | 0.3834 | 0.02278 | -0.1309 | 16.8306
-2 | 0.4437 | 0.02007 | -0.1315 | 22.1076
-1.5 | 0.4981 | 0.0166 | -0.1323 | 30.006
-1 | 0.5532 | 0.01523 | -0.1325 | 36.323
-0.5 | 0.6104 | 0.01325 | -0.1323 | 46.0679
0 | 0.668 | 0.01041 | -0.1318 | 64.1691
1 | 0.7776 | 0.00941 | -0.1308 | 82.6355
1.5 | 0.8324 | 0.00923 | -0.1304 | 90.1842
2 | 0.8872 | 0.00905 | -0.1301 | 98.0331
2.5 | 0.9416 | 0.00902 | -0.1296 | 104.3902
3 | 0.9952 | 0.00908 | -0.1291 | 109.6035
3.5 | 1.0481 | 0.00919 | -0.1285 | 114.0479

## 35. Re 750k Mach 0.10 (1)
BIGFOIL.COM POLAR EXPORT
goe304
GOE 304 (FRIEDRICHSHAFEN G02) |  |  |  | Cl Max: | 1.961 | at alpha= | 14 | deg
JavaFoil+Calcfoil stall+Eppler ext transition |  |  |  | L/D Max: | 129.878 | at alpha= | 5.5 | deg
Re: | 750000 |  |  | Cd Min: | 0.00709 | at alpha= | 0.5 | deg
Mach: | 0.1 |  |  | Cl=0 at alpha= | -6.2976 | deg
|  |  |  | @ Cl=0.1, Cd= | 0.039716
|  |  |  | @ Cl=0.4, Cd= | 0.031906
|  |  |  | @ Cl=0.6, Cd= | 0.016766
alpha (deg) | Cl | Cd | Cm | Cl/Cd
-20 | -0.444 | 0.21088 | -0.046 | -2.107
-19.5 | -0.449 | 0.20272 | -0.046 | -2.216
-19 | -0.453 | 0.19141 | -0.047 | -2.369
-18.5 | -0.457 | 0.17438 | -0.047 | -2.62
-18 | -0.459 | 0.17368 | -0.047 | -2.642
-17.5 | -0.46 | 0.16534 | -0.047 | -2.783
-17 | -0.46 | 0.1554 | -0.047 | -2.961
-16.5 | -0.459 | 0.14241 | -0.048 | -3.221
-16 | -0.456 | 0.13932 | -0.048 | -3.271
-15.5 | -0.451 | 0.13224 | -0.048 | -3.412
-15 | -0.445 | 0.12443 | -0.049 | -3.576
-14.5 | -0.437 | 0.11699 | -0.049 | -3.734
-14 | -0.427 | 0.1082 | -0.05 | -3.946
-13.5 | -0.415 | 0.10175 | -0.05 | -4.077
-13 | -0.4 | 0.09915 | -0.05 | -4.039
-12.5 | -0.384 | 0.09347 | -0.05 | -4.11
-12 | -0.366 | 0.08573 | -0.051 | -4.264
-11.5 | -0.345 | 0.08307 | -0.051 | -4.148
-11 | -0.321 | 0.07852 | -0.051 | -4.091
-10.5 | -0.296 | 0.07389 | -0.052 | -4.002
-10 | -0.268 | 0.06944 | -0.052 | -3.859
-9.5 | -0.238 | 0.06542 | -0.053 | -3.638
-9 | -0.206 | 0.06162 | -0.054 | -3.341
-8.5 | -0.172 | 0.05705 | -0.054 | -3.011
-8 | -0.136 | 0.05391 | -0.055 | -2.517
-7.5 | -0.098 | 0.05055 | -0.055 | -1.936
-7 | -0.058 | 0.048 | -0.056 | -1.215
-6.5 | -0.017 | 0.04534 | -0.057 | -0.381
-6 | 0.025 | 0.04311 | -0.057 | 0.582
-5.5 | 0.069 | 0.04097 | -0.058 | 1.676
-5 | 0.113 | 0.03919 | -0.058 | 2.891
-4.5 | 0.159 | 0.03749 | -0.061 | 4.24
-4 | 0.205 | 0.03574 | -0.062 | 5.748
-3.5 | 0.252 | 0.03448 | -0.063 | 7.32
-3 | 0.3 | 0.03323 | -0.065 | 9.029
-2.5 | 0.348 | 0.03282 | -0.066 | 10.607
-2 | 0.397 | 0.03195 | -0.067 | 12.412
-1.5 | 0.445 | 0.03125 | -0.069 | 14.246
-1 | 0.494 | 0.02996 | -0.07 | 16.482
-0.5 | 0.664 | 0.0088 | -0.127 | 75.547
0 | 0.73 | 0.00879 | -0.128 | 82.983
0.5 | 0.789 | 0.00709 | -0.071 | 111.291
1 | 0.847 | 0.00894 | -0.129 | 94.73
1.5 | 0.906 | 0.00913 | -0.13 | 99.202
2 | 0.964 | 0.00937 | -0.131 | 102.866
2.5 | 1.022 | 0.00957 | -0.131 | 106.827
3 | 1.08 | 0.00954 | -0.132 | 113.183
3.5 | 1.138 | 0.01006 | -0.133 | 113.076
4 | 1.195 | 0.01041 | -0.133 | 114.823
4.5 | 1.252 | 0.00965 | -0.134 | 129.808
5 | 1.309 | 0.01013 | -0.134 | 129.249
5.5 | 1.366 | 0.01051 | -0.135 | 129.878
6 | 1.421 | 0.01445 | -0.136 | 98.336
6.5 | 1.475 | 0.0149 | -0.136 | 98.955
7 | 1.527 | 0.01539 | -0.137 | 99.248
7.5 | 1.579 | 0.01594 | -0.138 | 99.068
8 | 1.629 | 0.01768 | -0.138 | 92.134
8.5 | 1.657 | 0.02237 | -0.137 | 74.065
9 | 1.696 | 0.02331 | -0.137 | 72.768
9.5 | 1.733 | 0.02462 | -0.137 | 70.38
10 | 1.77 | 0.02559 | -0.137 | 69.17
10.5 | 1.805 | 0.02723 | -0.138 | 66.289
11 | 1.837 | 0.02847 | -0.138 | 64.52
11.5 | 1.867 | 0.03008 | -0.138 | 62.065
12 | 1.893 | 0.03179 | -0.138 | 59.534
12.5 | 1.917 | 0.03379 | -0.138 | 56.746
13 | 1.936 | 0.03586 | -0.138 | 53.982
13.5 | 1.953 | 0.03843 | -0.138 | 50.812
14 | 1.961 | 0.04097 | -0.137 | 47.864
14.5 | 1.95 | 0.04412 | -0.137 | 44.197
15 | 1.932 | 0.04756 | -0.136 | 40.628
15.5 | 1.909 | 0.05169 | -0.136 | 36.928
16 | 1.884 | 0.05463 | -0.136 | 34.485
16.5 | 1.848 | 0.05994 | -0.135 | 30.826
17 | 1.808 | 0.06579 | -0.134 | 27.48
17.5 | 1.762 | 0.07222 | -0.133 | 24.395
18 | 1.717 | 0.07753 | -0.132 | 22.144
18.5 | 1.665 | 0.08618 | -0.131 | 19.317
19 | 1.602 | 0.09848 | -0.128 | 16.263

## 36. Re 750k Mach 0.10 (2)
BIGFOIL.COM POLAR EXPORT
goe304
GOE 304 (FRIEDRICHSHAFEN G02) |  |  |  | Cl Max: | 1.054 | at alpha= | 3.5 | deg
XFOIL ncrit=9 |  |  |  | L/D Max: | 114.069 | at alpha= | 3.5 | deg
Re: | 750000 |  |  | Cd Min: | 0.23136 | at alpha= | -20 | deg
Mach: | 0.1 |  |  | Cl=0 at alpha= | -6.0431 | deg
|  |  |  | @ Cl=0.1, Cd= | 0.048189
|  |  |  | @ Cl=0.4, Cd= | 0.022389
|  |  |  | @ Cl=0.6, Cd= | 0.01266
alpha (deg) | Cl | Cd | Cm | Cl/Cd
-20 | -0.5357 | 0.23136 | 0.0125 | -2.3154
-19.5 | -0.5175 | 0.22571 | 0.0088 | -2.2928
-19 | -0.4995 | 0.21941 | 0.005 | -2.2766
-18.5 | -0.4823 | 0.2124 | 0.0007 | -2.2707
-18 | -0.4657 | 0.20588 | -0.0026 | -2.262
-17.5 | -0.4479 | 0.20055 | -0.0055 | -2.2334
-17 | -0.4302 | 0.19494 | -0.0086 | -2.2068
-16.5 | -0.4132 | 0.18859 | -0.0119 | -2.191
-16 | -0.3985 | 0.1816 | -0.0159 | -2.1944
-15.5 | -0.3832 | 0.175 | -0.0184 | -2.1897
-15 | -0.3664 | 0.16965 | -0.0207 | -2.1597
-14.5 | -0.35 | 0.16403 | -0.0232 | -2.1338
-14 | -0.335 | 0.15773 | -0.0259 | -2.1239
-13.5 | -0.3244 | 0.15098 | -0.0297 | -2.1486
-13 | -0.3101 | 0.14448 | -0.0312 | -2.1463
-12.5 | -0.2948 | 0.13931 | -0.0326 | -2.1161
-12 | -0.2811 | 0.134 | -0.0342 | -2.0978
-11.5 | -0.2698 | 0.12851 | -0.0356 | -2.0994
-11 | -0.2673 | 0.12284 | -0.0377 | -2.176
-10.5 | -0.2654 | 0.1174 | -0.0368 | -2.2606
-10 | -0.249 | 0.11219 | -0.0378 | -2.2194
-9.5 | -0.2169 | 0.10566 | -0.0442 | -2.0528
-9 | -0.1843 | 0.09884 | -0.0514 | -1.8646
-8.5 | -0.1555 | 0.09063 | -0.0653 | -1.7158
-8 | -0.1265 | 0.08371 | -0.0682 | -1.5112
-7.5 | -0.1046 | 0.07883 | -0.0699 | -1.3269
-7 | -0.082 | 0.07404 | -0.0732 | -1.1075
-6.5 | -0.0509 | 0.06856 | -0.0793 | -0.74242
-6 | 0.0048 | 0.05886 | -0.0985 | 0.081549
-5.5 | 0.0394 | 0.05436 | -0.0998 | 0.7248
-5 | 0.0857 | 0.04968 | -0.1049 | 1.725
-4.5 | 0.1629 | 0.04163 | -0.1189 | 3.913
-4 | 0.2115 | 0.03608 | -0.1227 | 5.862
-3.5 | 0.2629 | 0.03274 | -0.125 | 8.0299
-2.5 | 0.3851 | 0.02302 | -0.1314 | 16.7289
-2 | 0.4404 | 0.02068 | -0.1322 | 21.2959
-1.5 | 0.5006 | 0.01675 | -0.1329 | 29.8866
-1 | 0.556 | 0.01535 | -0.1331 | 36.2215
-0.5 | 0.6152 | 0.01173 | -0.1328 | 52.4467
0 | 0.6715 | 0.01051 | -0.1324 | 63.8915
0.5 | 0.7272 | 0.01009 | -0.1319 | 72.0714
1 | 0.7819 | 0.00945 | -0.1314 | 82.7407
1.5 | 0.8369 | 0.00927 | -0.131 | 90.2805
2 | 0.8921 | 0.00909 | -0.1306 | 98.1408
2.5 | 0.9467 | 0.00908 | -0.1301 | 104.2621
3 | 1.0007 | 0.00912 | -0.1296 | 109.7259
3.5 | 1.054 | 0.00924 | -0.1289 | 114.0693

## 37. Re 750k Mach 0.25 (1)
BIGFOIL.COM POLAR EXPORT
goe304
GOE 304 (FRIEDRICHSHAFEN G02) |  |  |  | Cl Max: | 1.909 | at alpha= | 13.5 | deg
JavaFoil+Calcfoil stall+Eppler ext transition |  |  |  | L/D Max: | 130.71 | at alpha= | 4.5 | deg
Re: | 750000 |  |  | Cd Min: | 0.00735 | at alpha= | 1 | deg
Mach: | 0.25 |  |  | Cl=0 at alpha= | -6.2976 | deg
|  |  |  | @ Cl=0.1, Cd= | 0.040408
|  |  |  | @ Cl=0.4, Cd= | 0.032307
|  |  |  | @ Cl=0.6, Cd= | 0.025061
alpha (deg) | Cl | Cd | Cm | Cl/Cd
-18.5 | -0.123 | 0.1525 | -0.056 | -0.81
-18 | -0.17 | 0.15171 | -0.055 | -1.119
-17.5 | -0.202 | 0.14582 | -0.054 | -1.385
-17 | -0.228 | 0.13842 | -0.053 | -1.651
-16.5 | -0.251 | 0.1888 | -0.052 | -1.33
-16 | -0.271 | 0.18169 | -0.052 | -1.491
-15.5 | -0.287 | 0.16568 | -0.052 | -1.734
-15 | -0.301 | 0.15513 | -0.052 | -1.94
-14.5 | -0.311 | 0.14155 | -0.052 | -2.2
-14 | -0.319 | 0.12354 | -0.052 | -2.58
-13.5 | -0.323 | 0.11496 | -0.052 | -2.807
-13 | -0.323 | 0.10684 | -0.052 | -3.025
-12.5 | -0.32 | 0.1048 | -0.052 | -3.054
-12 | -0.313 | 0.0962 | -0.052 | -3.258
-11.5 | -0.303 | 0.08995 | -0.052 | -3.37
-11 | -0.289 | 0.08439 | -0.053 | -3.426
-10.5 | -0.271 | 0.07831 | -0.053 | -3.466
-10 | -0.25 | 0.07368 | -0.053 | -3.397
-9.5 | -0.226 | 0.06883 | -0.054 | -3.279
-9 | -0.198 | 0.06258 | -0.055 | -3.162
-8.5 | -0.167 | 0.05884 | -0.055 | -2.838
-8 | -0.133 | 0.05543 | -0.056 | -2.403
-7.5 | -0.097 | 0.05194 | -0.057 | -1.865
-7 | -0.058 | 0.04893 | -0.057 | -1.188
-6.5 | -0.017 | 0.04665 | -0.057 | -0.372
-6 | 0.025 | 0.04409 | -0.058 | 0.573
-5.5 | 0.069 | 0.04181 | -0.059 | 1.662
-5 | 0.115 | 0.03973 | -0.059 | 2.896
-4.5 | 0.162 | 0.03788 | -0.06 | 4.27
-4 | 0.21 | 0.03616 | -0.063 | 5.794
-3.5 | 0.258 | 0.03481 | -0.064 | 7.409
-3 | 0.307 | 0.03348 | -0.065 | 9.169
-2.5 | 0.357 | 0.03309 | -0.067 | 10.779
-2 | 0.407 | 0.03218 | -0.069 | 12.634
-1.5 | 0.457 | 0.03147 | -0.07 | 14.512
-1 | 0.507 | 0.03009 | -0.071 | 16.848
-0.5 | 0.557 | 0.02976 | -0.072 | 18.718
0 | 0.749 | 0.00878 | -0.131 | 85.337
0.5 | 0.811 | 0.00883 | -0.132 | 91.747
1 | 0.87 | 0.00735 | -0.073 | 118.474
1.5 | 0.93 | 0.00923 | -0.134 | 100.758
2 | 0.99 | 0.00944 | -0.134 | 104.852
2.5 | 1.05 | 0.00961 | -0.135 | 109.254
3 | 1.109 | 0.00962 | -0.136 | 115.255
3.5 | 1.168 | 0.01017 | -0.136 | 114.924
4 | 1.227 | 0.01053 | -0.137 | 116.487
4.5 | 1.286 | 0.00984 | -0.138 | 130.71
5 | 1.344 | 0.01033 | -0.138 | 130.079
5.5 | 1.401 | 0.01424 | -0.139 | 98.389
6 | 1.458 | 0.01479 | -0.14 | 98.564
6.5 | 1.512 | 0.01534 | -0.14 | 98.584
7 | 1.565 | 0.01588 | -0.141 | 98.562
7.5 | 1.596 | 0.02152 | -0.14 | 74.179
8 | 1.64 | 0.02269 | -0.14 | 72.261
8.5 | 1.678 | 0.02387 | -0.14 | 70.321
9 | 1.719 | 0.02501 | -0.14 | 68.737
9.5 | 1.755 | 0.02647 | -0.14 | 66.308
10 | 1.788 | 0.02794 | -0.14 | 63.989
10.5 | 1.818 | 0.02961 | -0.141 | 61.419
11 | 1.845 | 0.03141 | -0.141 | 58.734
11.5 | 1.867 | 0.03318 | -0.141 | 56.269
12 | 1.885 | 0.03538 | -0.14 | 53.289
12.5 | 1.899 | 0.0378 | -0.14 | 50.238
13 | 1.905 | 0.04093 | -0.14 | 46.549
13.5 | 1.909 | 0.04421 | -0.139 | 43.177
14 | 1.899 | 0.04822 | -0.139 | 39.386
14.5 | 1.861 | 0.05295 | -0.138 | 35.152
15 | 1.811 | 0.05853 | -0.136 | 30.94
15.5 | 1.751 | 0.06542 | -0.135 | 26.77
16 | 1.678 | 0.07462 | -0.133 | 22.49
16.5 | 1.443 | 0.15735 | -0.07 | 9.169
17 | 1.472 | 0.11218 | -0.119 | 13.123
17.5 | 1.383 | 0.12748 | -0.116 | 10.853
18 | 1.28 | 0.15032 | -0.108 | 8.517
18.5 | 1.194 | 0.15738 | -0.108 | 7.588

## 38. Re 750k Mach 0.25 (2)
BIGFOIL.COM POLAR EXPORT
goe304
GOE 304 (FRIEDRICHSHAFEN G02) |  |  |  | Cl Max: | 1.0855 | at alpha= | 3.5 | deg
XFOIL ncrit=9 |  |  |  | L/D Max: | 113.546 | at alpha= | 3.5 | deg
Re: | 750000 |  |  | Cd Min: | 0.23453 | at alpha= | -20 | deg
Mach: | 0.25 |  |  | Cl=0 at alpha= | -6.1114 | deg
|  |  |  | @ Cl=0.1, Cd= | 0.050441
|  |  |  | @ Cl=0.4, Cd= | 0.024092
|  |  |  | @ Cl=0.6, Cd= | 0.014569
alpha (deg) | Cl | Cd | Cm | Cl/Cd
-20 | -0.5405 | 0.23453 | 0.0124 | -2.3046
-19.5 | -0.5214 | 0.22864 | 0.0085 | -2.2804
-19 | -0.5025 | 0.22212 | 0.0046 | -2.2623
-18.5 | -0.4841 | 0.21507 | 0.0002 | -2.2509
-18 | -0.4665 | 0.20839 | -0.0032 | -2.2386
-17.5 | -0.4478 | 0.20282 | -0.0063 | -2.2079
-17 | -0.4292 | 0.19702 | -0.0096 | -2.1785
-16.5 | -0.4114 | 0.19051 | -0.013 | -2.1595
-16 | -0.3953 | 0.18356 | -0.0171 | -2.1535
-15.5 | -0.3791 | 0.17685 | -0.0198 | -2.1436
-15 | -0.3615 | 0.17134 | -0.0221 | -2.1098
-14.5 | -0.3445 | 0.16561 | -0.0247 | -2.0802
-14 | -0.3287 | 0.15917 | -0.0275 | -2.0651
-13.5 | -0.3167 | 0.15261 | -0.0312 | -2.0752
-13 | -0.3021 | 0.14605 | -0.0327 | -2.0685
-12.5 | -0.2866 | 0.14081 | -0.0341 | -2.0354
-12 | -0.2729 | 0.13547 | -0.0356 | -2.0145
-11.5 | -0.2621 | 0.12999 | -0.0367 | -2.0163
-11 | -0.259 | 0.1246 | -0.0382 | -2.0787
-10.5 | -0.2596 | 0.11957 | -0.037 | -2.1711
-10 | -0.2308 | 0.11296 | -0.0411 | -2.0432
-9.5 | -0.198 | 0.10628 | -0.0478 | -1.863
-9 | -0.1655 | 0.09936 | -0.0548 | -1.6657
-8.5 | -0.1378 | 0.09173 | -0.0673 | -1.5022
-8 | -0.1091 | 0.08485 | -0.07 | -1.2858
-7.5 | -0.0891 | 0.08005 | -0.071 | -1.1131
-7 | -0.0707 | 0.07547 | -0.073 | -0.9368
-6.5 | -0.0422 | 0.07012 | -0.0785 | -0.60183
-6 | 0.0121 | 0.06153 | -0.0982 | 0.19665
-5.5 | 0.0426 | 0.05644 | -0.0985 | 0.75478
-5 | 0.0872 | 0.05169 | -0.1035 | 1.687
-4.5 | 0.1416 | 0.04638 | -0.1108 | 3.053
-4 | 0.2159 | 0.03798 | -0.1236 | 5.6846
-3.5 | 0.2668 | 0.03444 | -0.126 | 7.7468
-3 | 0.3265 | 0.03038 | -0.1297 | 10.7472
-2.5 | 0.3947 | 0.02432 | -0.134 | 16.2294
-2 | 0.4508 | 0.02191 | -0.135 | 20.5751
-1.5 | 0.5142 | 0.01764 | -0.1361 | 29.1497
-1 | 0.5712 | 0.01604 | -0.1364 | 35.611
-0.5 | 0.6323 | 0.01292 | -0.1363 | 48.9396
0 | 0.6914 | 0.01093 | -0.1359 | 63.2571
0.5 | 0.7488 | 0.0103 | -0.1353 | 72.699
1 | 0.805 | 0.0097 | -0.1346 | 82.9897
1.5 | 0.8621 | 0.00948 | -0.1341 | 90.9388
2 | 0.919 | 0.0093 | -0.1336 | 98.8172
2.5 | 0.9755 | 0.0093 | -0.133 | 104.8925
3 | 1.0308 | 0.00938 | -0.1322 | 109.8934
3.5 | 1.0855 | 0.00956 | -0.1313 | 113.546

## 39. Re 750k Mach 0.50 (1)
BIGFOIL.COM POLAR EXPORT
goe304
GOE 304 (FRIEDRICHSHAFEN G02) |  |  |  | Cl Max: | 1.728 | at alpha= | 8.5 | deg
JavaFoil+Calcfoil stall+Eppler ext transition |  |  |  | L/D Max: | 128.879 | at alpha= | 4.5 | deg
Re: | 750000 |  |  | Cd Min: | 0.0076 | at alpha= | 0 | deg
Mach: | 0.5 |  |  | Cl=0 at alpha= | -6.2885 | deg
|  |  |  | @ Cl=0.1, Cd= | 0.048622
|  |  |  | @ Cl=0.4, Cd= | 0.033652
|  |  |  | @ Cl=0.6, Cd= | 0.03051
alpha (deg) | Cl | Cd | Cm | Cl/Cd
-20 | -0.691 | 0.18936 | -0.06 | -3.649
-19.5 | -0.667 | 0.19409 | -0.06 | -3.435
-19 | -0.642 | 0.18767 | -0.06 | -3.423
-18.5 | -0.618 | 0.1821 | -0.06 | -3.394
-18 | -0.594 | 0.17593 | -0.06 | -3.374
-17.5 | -0.569 | 0.17058 | -0.06 | -3.337
-17 | -0.545 | 0.16654 | -0.06 | -3.272
-16.5 | -0.521 | 0.15092 | -0.061 | -3.449
-16 | -0.496 | 0.14747 | -0.061 | -3.362
-15.5 | -0.471 | 0.1421 | -0.062 | -3.316
-15 | -0.446 | 0.13749 | -0.062 | -3.246
-14.5 | -0.421 | 0.13259 | -0.062 | -3.178
-14 | -0.396 | 0.12921 | -0.063 | -3.067
-13.5 | -0.371 | 0.12564 | -0.064 | -2.954
-13 | -0.346 | 0.12204 | -0.064 | -2.835
-12.5 | -0.321 | 0.1183 | -0.064 | -2.711
-12 | -0.295 | 0.17029 | -0.063 | -1.733
-11.5 | -0.27 | 0.11013 | -0.065 | -2.45
-11 | -0.244 | 0.10727 | -0.065 | -2.277
-10.5 | -0.219 | 0.11942 | -0.065 | -1.83
-10 | -0.193 | 0.10063 | -0.066 | -1.918
-9.5 | -0.167 | 0.09135 | -0.064 | -1.827
-9 | -0.141 | 0.08179 | -0.062 | -1.724
-8.5 | -0.115 | 0.08477 | -0.063 | -1.358
-8 | -0.089 | 0.0802 | -0.063 | -1.112
-7.5 | -0.063 | 0.08016 | -0.064 | -0.787
-7 | -0.037 | 0.0732 | -0.064 | -0.506
-6.5 | -0.011 | 0.07174 | -0.065 | -0.151
-6 | 0.015 | 0.06834 | -0.065 | 0.226
-5.5 | 0.042 | 0.06701 | -0.065 | 0.624
-5 | 0.106 | 0.04672 | -0.063 | 2.26
-4.5 | 0.162 | 0.04209 | -0.064 | 3.844
-4 | 0.218 | 0.0391 | -0.065 | 5.584
-3.5 | 0.275 | 0.03683 | -0.066 | 7.476
-3 | 0.333 | 0.03509 | -0.068 | 9.481
-2.5 | 0.39 | 0.03369 | -0.07 | 11.583
-2 | 0.448 | 0.03347 | -0.073 | 13.387
-1.5 | 0.506 | 0.03252 | -0.076 | 15.558
-1 | 0.563 | 0.03077 | -0.078 | 18.306
-0.5 | 0.62 | 0.03037 | -0.079 | 20.429
0 | 0.837 | 0.0076 | -0.081 | 110.104
0.5 | 0.905 | 0.00772 | -0.08 | 117.18
1 | 0.972 | 0.00796 | -0.082 | 122.153
1.5 | 1.039 | 0.00816 | -0.082 | 127.243
2 | 1.105 | 0.00997 | -0.15 | 110.854
2.5 | 1.171 | 0.00999 | -0.151 | 117.242
3 | 1.237 | 0.01041 | -0.152 | 118.762
3.5 | 1.301 | 0.01103 | -0.152 | 117.948
4 | 1.365 | 0.0112 | -0.153 | 121.938
4.5 | 1.429 | 0.01109 | -0.154 | 128.879
5 | 1.469 | 0.01979 | -0.152 | 74.25
5.5 | 1.525 | 0.02081 | -0.152 | 73.303
6 | 1.578 | 0.02193 | -0.153 | 71.978
6.5 | 1.621 | 0.02482 | -0.153 | 65.284
7 | 1.661 | 0.02669 | -0.153 | 62.239
7.5 | 1.694 | 0.02859 | -0.153 | 59.229
8 | 1.717 | 0.03081 | -0.153 | 55.744
8.5 | 1.728 | 0.03356 | -0.153 | 51.478
9 | 1.718 | 0.03691 | -0.152 | 46.542
9.5 | 1.677 | 0.0409 | -0.151 | 41.012
10 | 1.576 | 0.04623 | -0.15 | 34.08
10.5 | 0.907 | 0.09679 | -0.072 | 9.368
11 | 0.934 | 0.1021 | -0.073 | 9.148
11.5 | 0.961 | 0.10967 | -0.074 | 8.766
12 | 0.989 | 0.12596 | -0.074 | 7.849
12.5 | 1.028 | 0.14538 | -0.096 | 7.072
13 | 1.054 | 0.14692 | -0.095 | 7.172
13.5 | 1.08 | 0.15945 | -0.093 | 6.77

## 40. Re 750k Mach 0.50 (2)
BIGFOIL.COM POLAR EXPORT
goe304
GOE 304 (FRIEDRICHSHAFEN G02) |  |  |  | Cl Max: | 1.6972 | at alpha= | 12.5 | deg
XFOIL ncrit=9 |  |  |  | L/D Max: | 119.894 | at alpha= | -0.5 | deg
Re: | 750000 |  |  | Cd Min: | 0.25165 | at alpha= | -20 | deg
Mach: | 0.5 |  |  | Cl=0 at alpha= | -6.8551 | deg
|  |  |  | @ Cl=0.1, Cd= | 0.059804
|  |  |  | @ Cl=0.4, Cd= | 0.033016
|  |  |  | @ Cl=0.6, Cd= | 0.0073085
alpha (deg) | Cl | Cd | Cm | Cl/Cd
-20 | -0.5688 | 0.25165 | 0.0128 | -2.2603
-19.5 | -0.5457 | 0.24431 | 0.0081 | -2.2336
-19 | -0.5225 | 0.23643 | 0.0033 | -2.21
-18.5 | -0.4999 | 0.22876 | -0.0017 | -2.1853
-18 | -0.478 | 0.2214 | -0.0056 | -2.159
-17.5 | -0.4553 | 0.21474 | -0.0095 | -2.1202
-17 | -0.4327 | 0.20783 | -0.0135 | -2.082
-16.5 | -0.4107 | 0.20031 | -0.0177 | -2.0503
-16 | -0.3902 | 0.19308 | -0.0221 | -2.0209
-15.5 | -0.3696 | 0.18595 | -0.025 | -1.9876
-15 | -0.3486 | 0.17966 | -0.028 | -1.9403
-14.5 | -0.3283 | 0.17318 | -0.031 | -1.8957
-14 | -0.3097 | 0.16627 | -0.0343 | -1.8626
-13.5 | -0.294 | 0.15985 | -0.0375 | -1.8392
-13 | -0.2772 | 0.15325 | -0.0387 | -1.8088
-12.5 | -0.2621 | 0.14788 | -0.0395 | -1.7724
-12 | -0.2498 | 0.14252 | -0.0401 | -1.7527
-11.5 | -0.2424 | 0.1373 | -0.04 | -1.7655
-11 | -0.2234 | 0.13068 | -0.0452 | -1.7095
-10.5 | -0.1901 | 0.12244 | -0.0511 | -1.5526
-10 | -0.156 | 0.11534 | -0.0575 | -1.3525
-9.5 | -0.1206 | 0.10808 | -0.0648 | -1.1158
-9 | -0.0894 | 0.10102 | -0.0728 | -0.88497
-8.5 | -0.068 | 0.09482 | -0.0782 | -0.71715
-8 | -0.0463 | 0.08897 | -0.0777 | -0.5204
-7.5 | -0.027 | 0.08416 | -0.0786 | -0.32082
-7 | -0.0062 | 0.07928 | -0.0805 | -0.078204
-6.5 | 0.0152 | 0.07421 | -0.085 | 0.20482
-6 | 0.0445 | 0.06873 | -0.0961 | 0.64746
-5.5 | 0.0748 | 0.06299 | -0.0962 | 1.1875
-5 | 0.1145 | 0.05797 | -0.1014 | 1.9752
-4.5 | 0.1633 | 0.05268 | -0.109 | 3.0998
-4 | 0.2436 | 0.04559 | -0.1268 | 5.3433
-3.5 | 0.2894 | 0.04063 | -0.1289 | 7.1228
-3 | 0.3515 | 0.03622 | -0.1341 | 9.7046
-2.5 | 0.4402 | 0.03036 | -0.1439 | 14.4993
-2 | 0.4779 | 0.01151 | -0.1372 | 41.5204
-1.5 | 0.5533 | 0.00894 | -0.1408 | 61.8904
-1 | 0.6157 | 0.00676 | -0.1425 | 91.0799
-0.5 | 0.681 | 0.00568 | -0.143 | 119.8944
0 | 0.7756 | 0.01373 | -0.1502 | 56.4894
0.5 | 0.8421 | 0.01189 | -0.1493 | 70.8242
1 | 0.9069 | 0.01112 | -0.148 | 81.5558
1.5 | 0.9714 | 0.01053 | -0.1467 | 92.2507
2 | 1.035 | 0.01042 | -0.1452 | 99.3282
2.5 | 1.0983 | 0.0104 | -0.1437 | 105.6058
3 | 1.1585 | 0.01065 | -0.1415 | 108.7793
3.5 | 1.2182 | 0.011 | -0.1391 | 110.7455
4 | 1.2759 | 0.01145 | -0.1364 | 111.4323
5.5 | 1.4113 | 0.01331 | -0.122 | 106.0331
6 | 1.4512 | 0.01463 | -0.1164 | 99.1934
6.5 | 1.4898 | 0.01613 | -0.1108 | 92.3621
7 | 1.5288 | 0.01778 | -0.1055 | 85.9843
7.5 | 1.5643 | 0.0198 | -0.1002 | 79.0051
8 | 1.5936 | 0.02244 | -0.0949 | 71.016
8.5 | 1.6211 | 0.02546 | -0.09 | 63.6724
9 | 1.6438 | 0.02907 | -0.0853 | 56.5463
9.5 | 1.6614 | 0.03329 | -0.0809 | 49.9069
10 | 1.6782 | 0.03779 | -0.0769 | 44.4086
10.5 | 1.6839 | 0.04338 | -0.0733 | 38.8174
11 | 1.6938 | 0.04889 | -0.0701 | 34.6451
11.5 | 1.693 | 0.05556 | -0.0676 | 30.4716
12 | 1.6898 | 0.06277 | -0.0657 | 26.9205
12.5 | 1.6972 | 0.06931 | -0.064 | 24.4871
13 | 1.6815 | 0.07828 | -0.0636 | 21.4806
13.5 | 1.6539 | 0.08886 | -0.0645 | 18.6124
14 | 1.619 | 0.10067 | -0.067 | 16.0822
14.5 | 1.5864 | 0.11274 | -0.0705 | 14.0713
15 | 1.5531 | 0.12548 | -0.0754 | 12.3773
15.5 | 1.5206 | 0.13873 | -0.0816 | 10.9609
16 | 1.4944 | 0.15178 | -0.0885 | 9.8458
16.5 | 1.4752 | 0.16446 | -0.0958 | 8.97
17 | 1.458 | 0.17735 | -0.1039 | 8.221
17.5 | 1.4438 | 0.19036 | -0.1126 | 7.5846

## 41. Re 1M Mach 0.00 (1)
BIGFOIL.COM POLAR EXPORT
goe304
GOE 304 (FRIEDRICHSHAFEN G02) |  |  |  | Cl Max: | 1.976 | at alpha= | 14 | deg
JavaFoil+Calcfoil stall+Eppler ext transition |  |  |  | L/D Max: | 135.376 | at alpha= | 5.5 | deg
Re: | 1000000 |  |  | Cd Min: | 0.00837 | at alpha= | -1 | deg
Mach: | 0 |  |  | Cl=0 at alpha= | -6.2976 | deg
|  |  |  | @ Cl=0.1, Cd= | 0.038876
|  |  |  | @ Cl=0.4, Cd= | 0.03128
|  |  |  | @ Cl=0.6, Cd= | 0.0086506
alpha (deg) | Cl | Cd | Cm | Cl/Cd
-20 | -0.482 | 0.19752 | -0.047 | -2.441
-19.5 | -0.485 | 0.18705 | -0.047 | -2.593
-19 | -0.487 | 0.17719 | -0.047 | -2.748
-18.5 | -0.488 | 0.1705 | -0.048 | -2.862
-18 | -0.488 | 0.16214 | -0.048 | -3.01
-17.5 | -0.487 | 0.15317 | -0.048 | -3.179
-17 | -0.485 | 0.14675 | -0.048 | -3.302
-16.5 | -0.481 | 0.13426 | -0.048 | -3.582
-16 | -0.476 | 0.13126 | -0.048 | -3.625
-15.5 | -0.469 | 0.12463 | -0.049 | -3.765
-15 | -0.461 | 0.11782 | -0.049 | -3.913
-14.5 | -0.451 | 0.11174 | -0.049 | -4.035
-14 | -0.439 | 0.10371 | -0.05 | -4.235
-13.5 | -0.425 | 0.0978 | -0.05 | -4.348
-13 | -0.409 | 0.0949 | -0.05 | -4.314
-12.5 | -0.392 | 0.08942 | -0.051 | -4.379
-12 | -0.372 | 0.08287 | -0.052 | -4.484
-11.5 | -0.349 | 0.07992 | -0.051 | -4.37
-11 | -0.325 | 0.07552 | -0.052 | -4.303
-10.5 | -0.299 | 0.07148 | -0.052 | -4.176
-10 | -0.27 | 0.06734 | -0.053 | -4.01
-9.5 | -0.239 | 0.06347 | -0.054 | -3.772
-9 | -0.207 | 0.05992 | -0.054 | -3.45
-8.5 | -0.172 | 0.05571 | -0.055 | -3.092
-8 | -0.136 | 0.05218 | -0.055 | -2.605
-7.5 | -0.098 | 0.04947 | -0.056 | -1.979
-7 | -0.058 | 0.04694 | -0.056 | -1.242
-6.5 | -0.017 | 0.04442 | -0.057 | -0.389
-6 | 0.025 | 0.04228 | -0.059 | 0.593
-5.5 | 0.069 | 0.04006 | -0.061 | 1.713
-5 | 0.113 | 0.03838 | -0.061 | 2.948
-4.5 | 0.159 | 0.03662 | -0.062 | 4.332
-4 | 0.205 | 0.03501 | -0.064 | 5.853
-3.5 | 0.252 | 0.03368 | -0.065 | 7.475
-3 | 0.299 | 0.03248 | -0.066 | 9.211
-2.5 | 0.347 | 0.03215 | -0.067 | 10.792
-2 | 0.395 | 0.03135 | -0.068 | 12.6
-1.5 | 0.443 | 0.03068 | -0.07 | 14.457
-1 | 0.602 | 0.00837 | -0.126 | 71.951
-0.5 | 0.661 | 0.00839 | -0.127 | 78.801
0 | 0.726 | 0.00837 | -0.127 | 86.761
0.5 | 0.785 | 0.0085 | -0.128 | 92.362
1 | 0.843 | 0.00862 | -0.129 | 97.786
1.5 | 0.901 | 0.00887 | -0.129 | 101.557
2 | 0.959 | 0.00901 | -0.13 | 106.508
2.5 | 1.017 | 0.00926 | -0.131 | 109.792
3 | 1.075 | 0.00921 | -0.131 | 116.724
3.5 | 1.132 | 0.00967 | -0.132 | 117.132
4 | 1.189 | 0.00997 | -0.133 | 119.239
4.5 | 1.246 | 0.00922 | -0.133 | 135.128
5 | 1.303 | 0.00966 | -0.134 | 134.838
5.5 | 1.359 | 0.01004 | -0.134 | 135.376
6 | 1.414 | 0.01363 | -0.135 | 103.763
6.5 | 1.468 | 0.01411 | -0.136 | 104.039
7 | 1.52 | 0.0145 | -0.136 | 104.866
7.5 | 1.572 | 0.015 | -0.137 | 104.756
8 | 1.622 | 0.01665 | -0.138 | 97.382
8.5 | 1.67 | 0.01736 | -0.138 | 96.219
9 | 1.717 | 0.01893 | -0.139 | 90.723
9.5 | 1.738 | 0.02292 | -0.138 | 75.842
10 | 1.773 | 0.02391 | -0.138 | 74.159
10.5 | 1.806 | 0.02533 | -0.137 | 71.317
11 | 1.84 | 0.02649 | -0.138 | 69.462
11.5 | 1.871 | 0.02786 | -0.138 | 67.138
12 | 1.899 | 0.0293 | -0.138 | 64.8
12.5 | 1.925 | 0.03108 | -0.138 | 61.918
13 | 1.947 | 0.03298 | -0.138 | 59.033
13.5 | 1.965 | 0.03504 | -0.138 | 56.087
14 | 1.976 | 0.03721 | -0.138 | 53.108
14.5 | 1.97 | 0.03967 | -0.138 | 49.672
15 | 1.957 | 0.04288 | -0.137 | 45.641
15.5 | 1.937 | 0.04614 | -0.137 | 41.985
16 | 1.919 | 0.04867 | -0.137 | 39.417
16.5 | 1.89 | 0.05245 | -0.136 | 36.034
17 | 1.854 | 0.05759 | -0.135 | 32.186
17.5 | 1.815 | 0.06242 | -0.135 | 29.081
18 | 1.773 | 0.06824 | -0.134 | 25.984
18.5 | 1.717 | 0.07966 | -0.131 | 21.551
19 | 1.681 | 0.08148 | -0.132 | 20.625

## 42. Re 1M Mach 0.00 (2)
BIGFOIL.COM POLAR EXPORT
goe304
GOE 304 (FRIEDRICHSHAFEN G02) |  |  |  | Cl Max: | 1.8035 | at alpha= | 15.5 | deg
XFOIL ncrit=9 |  |  |  | L/D Max: | 144.967 | at alpha= | 4 | deg
Re: | 1000000 |  |  | Cd Min: | 0.23097 | at alpha= | -20 | deg
Mach: | 0 |  |  | Cl=0 at alpha= | -5.8429 | deg
|  |  |  | @ Cl=0.1, Cd= | 0.046322
|  |  |  | @ Cl=0.4, Cd= | 0.020649
|  |  |  | @ Cl=0.6, Cd= | 0.0099728
alpha (deg) | Cl | Cd | Cm | Cl/Cd
-20 | -0.5351 | 0.23097 | 0.0126 | -2.3168
-19.5 | -0.5178 | 0.22353 | 0.0083 | -2.3165
-19 | -0.5013 | 0.21696 | 0.0047 | -2.3106
-18.5 | -0.4833 | 0.21173 | 0.0014 | -2.2826
-18 | -0.4653 | 0.20624 | -0.0019 | -2.2561
-17.5 | -0.4479 | 0.20033 | -0.0052 | -2.2358
-17 | -0.4325 | 0.19276 | -0.0093 | -2.2437
-16.5 | -0.4171 | 0.18617 | -0.0122 | -2.2404
-16 | -0.3998 | 0.18087 | -0.0148 | -2.2104
-15.5 | -0.3829 | 0.17535 | -0.0176 | -2.1836
-15 | -0.3669 | 0.16934 | -0.0203 | -2.1666
-14.5 | -0.3556 | 0.16168 | -0.0244 | -2.1994
-14 | -0.341 | 0.15533 | -0.0262 | -2.1953
-13.5 | -0.3249 | 0.15009 | -0.0282 | -2.1647
-13 | -0.3095 | 0.1447 | -0.0302 | -2.1389
-12.5 | -0.2958 | 0.13875 | -0.0324 | -2.1319
-12 | -0.2896 | 0.13178 | -0.036 | -2.1976
-11.5 | -0.2785 | 0.1257 | -0.0364 | -2.2156
-11 | -0.2679 | 0.12123 | -0.0363 | -2.2098
-10.5 | -0.2629 | 0.11728 | -0.0352 | -2.2416
-10 | -0.2351 | 0.11069 | -0.041 | -2.1239
-9.5 | -0.2093 | 0.10208 | -0.0517 | -2.0504
-9 | -0.1812 | 0.09444 | -0.0573 | -1.9187
-8.5 | -0.1502 | 0.08896 | -0.0617 | -1.6884
-8 | -0.1284 | 0.08399 | -0.0646 | -1.5288
-7.5 | -0.1122 | 0.07908 | -0.0667 | -1.4188
-7 | -0.0819 | 0.07104 | -0.0811 | -1.1529
-6.5 | -0.0518 | 0.06462 | -0.0853 | -0.80161
-6 | -0.0143 | 0.05995 | -0.0896 | -0.23853
-5.5 | 0.0312 | 0.05481 | -0.0964 | 0.56924
-4.5 | 0.1527 | 0.03982 | -0.1174 | 3.8348
-4 | 0.204 | 0.03621 | -0.1206 | 5.6338
-3.5 | 0.2649 | 0.03139 | -0.1253 | 8.439
-3 | 0.3294 | 0.02431 | -0.1299 | 13.55
-2.5 | 0.383 | 0.02216 | -0.1308 | 17.2834
-2 | 0.4443 | 0.01671 | -0.1321 | 26.5889
-1.5 | 0.4991 | 0.01532 | -0.1324 | 32.5783
-1 | 0.5575 | 0.0108 | -0.1323 | 51.6204
-0.5 | 0.6135 | 0.00971 | -0.1321 | 63.1823
0 | 0.6692 | 0.00921 | -0.1318 | 72.6602
0.5 | 0.7242 | 0.00878 | -0.1314 | 82.4829
1 | 0.7791 | 0.00863 | -0.131 | 90.2781
1.5 | 0.8344 | 0.00842 | -0.1308 | 99.0974
2 | 0.8893 | 0.00844 | -0.1304 | 105.3673
2.5 | 0.9438 | 0.00844 | -0.1301 | 111.8246
3 | 0.9973 | 0.00858 | -0.1295 | 116.2354
4 | 1.1003 | 0.00759 | -0.1283 | 144.9671
4.5 | 1.1521 | 0.00802 | -0.1275 | 143.6534
5 | 1.2029 | 0.00852 | -0.1266 | 141.1854
5.5 | 1.2524 | 0.00911 | -0.1256 | 137.4753
6 | 1.2994 | 0.00986 | -0.1241 | 131.785
6.5 | 1.345 | 0.01069 | -0.1225 | 125.8185
7.5 | 1.4363 | 0.01217 | -0.1194 | 118.0197
8 | 1.4799 | 0.01296 | -0.1175 | 114.1898
8.5 | 1.5223 | 0.01376 | -0.1154 | 110.6323
9 | 1.5589 | 0.01484 | -0.1125 | 105.0472
9.5 | 1.5904 | 0.01597 | -0.1087 | 99.5867
10 | 1.622 | 0.017 | -0.1049 | 95.4118
10.5 | 1.6528 | 0.0181 | -0.1012 | 91.3149
11 | 1.682 | 0.01934 | -0.0976 | 86.97
11.5 | 1.7131 | 0.02052 | -0.0945 | 83.4844
12 | 1.737 | 0.02224 | -0.0908 | 78.1025
12.5 | 1.7664 | 0.02366 | -0.0881 | 74.6577
13 | 1.7825 | 0.02616 | -0.0843 | 68.1384
13.5 | 1.7837 | 0.03005 | -0.0797 | 59.3577
14 | 1.7899 | 0.03383 | -0.0763 | 52.9087
14.5 | 1.7966 | 0.0378 | -0.0735 | 47.5291
15 | 1.8013 | 0.04219 | -0.0711 | 42.695
15.5 | 1.8035 | 0.04708 | -0.0692 | 38.3071
16 | 1.7984 | 0.0531 | -0.0677 | 33.8682
16.5 | 1.799 | 0.0587 | -0.0669 | 30.6474
17 | 1.7926 | 0.06539 | -0.0665 | 27.414
17.5 | 1.7752 | 0.0738 | -0.0667 | 24.0542
18 | 1.7617 | 0.08202 | -0.0674 | 21.4789
18.5 | 1.7474 | 0.09057 | -0.0687 | 19.2934
19 | 1.7283 | 0.10011 | -0.0707 | 17.264
19.5 | 1.7045 | 0.11062 | -0.0735 | 15.4086
20 | 1.6763 | 0.12215 | -0.0774 | 13.7233

## 43. Re 1M Mach 0.10 (1)
BIGFOIL.COM POLAR EXPORT
goe304
GOE 304 (FRIEDRICHSHAFEN G02) |  |  |  | Cl Max: | 1.97 | at alpha= | 14 | deg
JavaFoil+Calcfoil stall+Eppler ext transition |  |  |  | L/D Max: | 135.531 | at alpha= | 5.5 | deg
Re: | 1000000 |  |  | Cd Min: | 0.00834 | at alpha= | -1 | deg
Mach: | 0.1 |  |  | Cl=0 at alpha= | -6.2976 | deg
|  |  |  | @ Cl=0.1, Cd= | 0.038942
|  |  |  | @ Cl=0.4, Cd= | 0.031318
|  |  |  | @ Cl=0.6, Cd= | 0.0090425
alpha (deg) | Cl | Cd | Cm | Cl/Cd
-20 | -0.444 | 0.20353 | -0.047 | -2.184
-19.5 | -0.449 | 0.19397 | -0.048 | -2.317
-19 | -0.454 | 0.18479 | -0.048 | -2.454
-18.5 | -0.457 | 0.16903 | -0.048 | -2.703
-18 | -0.459 | 0.16539 | -0.048 | -2.775
-17.5 | -0.46 | 0.15919 | -0.049 | -2.892
-17 | -0.46 | 0.15075 | -0.049 | -3.053
-16.5 | -0.459 | 0.1378 | -0.049 | -3.33
-16 | -0.456 | 0.13493 | -0.049 | -3.378
-15.5 | -0.451 | 0.12689 | -0.049 | -3.556
-15 | -0.445 | 0.12006 | -0.049 | -3.706
-14.5 | -0.437 | 0.11411 | -0.049 | -3.829
-14 | -0.427 | 0.10431 | -0.05 | -4.094
-13.5 | -0.415 | 0.09871 | -0.051 | -4.204
-13 | -0.401 | 0.09626 | -0.05 | -4.161
-12.5 | -0.384 | 0.09074 | -0.051 | -4.234
-12 | -0.366 | 0.08335 | -0.052 | -4.386
-11.5 | -0.345 | 0.08024 | -0.052 | -4.295
-11 | -0.321 | 0.07615 | -0.052 | -4.219
-10.5 | -0.296 | 0.07198 | -0.052 | -4.11
-10 | -0.268 | 0.06799 | -0.053 | -3.943
-9.5 | -0.238 | 0.06387 | -0.054 | -3.728
-9 | -0.206 | 0.05959 | -0.054 | -3.456
-8.5 | -0.172 | 0.05598 | -0.055 | -3.069
-8 | -0.136 | 0.05226 | -0.055 | -2.597
-7.5 | -0.098 | 0.04981 | -0.056 | -1.965
-7 | -0.058 | 0.04702 | -0.057 | -1.241
-6.5 | -0.017 | 0.04455 | -0.057 | -0.388
-6 | 0.025 | 0.04246 | -0.059 | 0.591
-5.5 | 0.069 | 0.04012 | -0.061 | 1.715
-5 | 0.114 | 0.03841 | -0.062 | 2.955
-4.5 | 0.159 | 0.0366 | -0.063 | 4.35
-4 | 0.206 | 0.03503 | -0.065 | 5.874
-3.5 | 0.253 | 0.03375 | -0.065 | 7.491
-3 | 0.3 | 0.03254 | -0.066 | 9.235
-2.5 | 0.349 | 0.03219 | -0.068 | 10.829
-2 | 0.397 | 0.03136 | -0.069 | 12.656
-1.5 | 0.446 | 0.03068 | -0.07 | 14.524
-1 | 0.605 | 0.00834 | -0.127 | 72.582
-0.5 | 0.665 | 0.00836 | -0.127 | 79.464
0 | 0.73 | 0.00834 | -0.128 | 87.499
0.5 | 0.789 | 0.00857 | -0.129 | 92.048
1 | 0.847 | 0.00868 | -0.129 | 97.643
1.5 | 0.906 | 0.00881 | -0.13 | 102.761
2 | 0.964 | 0.00906 | -0.131 | 106.405
2.5 | 1.022 | 0.00925 | -0.131 | 110.511
3 | 1.08 | 0.00925 | -0.132 | 116.768
3.5 | 1.138 | 0.00972 | -0.133 | 117.017
4 | 1.195 | 0.00999 | -0.133 | 119.581
4.5 | 1.252 | 0.00928 | -0.134 | 134.876
5 | 1.309 | 0.00973 | -0.134 | 134.549
5.5 | 1.366 | 0.01008 | -0.135 | 135.531
6 | 1.421 | 0.01372 | -0.136 | 103.603
6.5 | 1.475 | 0.01416 | -0.136 | 104.175
7 | 1.527 | 0.01458 | -0.137 | 104.758
7.5 | 1.579 | 0.01507 | -0.138 | 104.753
8 | 1.629 | 0.0168 | -0.138 | 96.914
8.5 | 1.677 | 0.01754 | -0.139 | 95.642
9 | 1.706 | 0.02208 | -0.138 | 77.267
9.5 | 1.741 | 0.02323 | -0.138 | 74.955
10 | 1.776 | 0.02427 | -0.138 | 73.179
10.5 | 1.81 | 0.02567 | -0.138 | 70.5
11 | 1.843 | 0.02688 | -0.138 | 68.543
11.5 | 1.873 | 0.02833 | -0.138 | 66.104
12 | 1.9 | 0.02997 | -0.138 | 63.392
12.5 | 1.923 | 0.03161 | -0.138 | 60.846
13 | 1.944 | 0.03362 | -0.138 | 57.828
13.5 | 1.961 | 0.03586 | -0.138 | 54.687
14 | 1.97 | 0.0382 | -0.138 | 51.581
14.5 | 1.959 | 0.04091 | -0.138 | 47.898
15 | 1.943 | 0.04405 | -0.137 | 44.099
15.5 | 1.92 | 0.04774 | -0.137 | 40.221
16 | 1.896 | 0.05051 | -0.137 | 37.542
16.5 | 1.861 | 0.05491 | -0.136 | 33.886
17 | 1.821 | 0.06012 | -0.135 | 30.284
17.5 | 1.776 | 0.06582 | -0.134 | 26.989
18 | 1.733 | 0.0701 | -0.134 | 24.72
18.5 | 1.681 | 0.07779 | -0.133 | 21.606
19 | 1.62 | 0.08801 | -0.131 | 18.408

## 44. Re 1M Mach 0.10 (2)
BIGFOIL.COM POLAR EXPORT
goe304
GOE 304 (FRIEDRICHSHAFEN G02) |  |  |  | Cl Max: | 1.7974 | at alpha= | 15 | deg
XFOIL ncrit=9 |  |  |  | L/D Max: | 144.817 | at alpha= | 4 | deg
Re: | 1000000 |  |  | Cd Min: | 0.12913 | at alpha= | 20 | deg
Mach: | 0.1 |  |  | Cl=0 at alpha= | -99 | deg
|  |  |  | @ Cl=0.1, Cd= | 0.01373
|  |  |  | @ Cl=0.4, Cd= | 0.01373
|  |  |  | @ Cl=0.6, Cd= | 0.010156
alpha (deg) | Cl | Cd | Cm | Cl/Cd
-1.5 | 0.5038 | 0.01373 | -0.133 | 36.6934
-1 | 0.5604 | 0.01099 | -0.133 | 50.9918
-0.5 | 0.6169 | 0.0098 | -0.1328 | 62.949
0 | 0.6729 | 0.00924 | -0.1324 | 72.8247
0.5 | 0.7281 | 0.00882 | -0.132 | 82.551
1 | 0.7833 | 0.00867 | -0.1316 | 90.346
1.5 | 0.839 | 0.00846 | -0.1313 | 99.1726
2 | 0.8942 | 0.00848 | -0.131 | 105.4481
2.5 | 0.9491 | 0.00847 | -0.1306 | 112.0543
3 | 1.003 | 0.00861 | -0.1301 | 116.4925
4 | 1.1064 | 0.00764 | -0.1287 | 144.8168
4.5 | 1.1586 | 0.00808 | -0.1279 | 143.3911
5 | 1.2095 | 0.00859 | -0.1269 | 140.8033
5.5 | 1.2588 | 0.00922 | -0.1257 | 136.5293
6 | 1.3059 | 0.01 | -0.1242 | 130.59
6.5 | 1.352 | 0.01081 | -0.1226 | 125.0694
7 | 1.398 | 0.01156 | -0.1209 | 120.9343
7.5 | 1.4433 | 0.01232 | -0.1192 | 117.151
8 | 1.4874 | 0.01309 | -0.1173 | 113.6287
8.5 | 1.5287 | 0.01397 | -0.1149 | 109.4273
9 | 1.5642 | 0.0151 | -0.1116 | 103.5894
9.5 | 1.5948 | 0.01622 | -0.1075 | 98.3231
10 | 1.6267 | 0.01727 | -0.1037 | 94.1922
10.5 | 1.6569 | 0.01846 | -0.0999 | 89.7562
11 | 1.6866 | 0.01973 | -0.0963 | 85.484
11.5 | 1.7169 | 0.02104 | -0.0931 | 81.6017
12 | 1.7406 | 0.02286 | -0.0893 | 76.1417
12.5 | 1.7685 | 0.02448 | -0.0864 | 72.2426
13 | 1.7794 | 0.0275 | -0.0823 | 64.7055
13.5 | 1.7826 | 0.03141 | -0.0781 | 56.7526
14 | 1.7889 | 0.03534 | -0.0748 | 50.6197
14.5 | 1.7916 | 0.03984 | -0.072 | 44.9699
15 | 1.7974 | 0.04432 | -0.0699 | 40.5551
15.5 | 1.7961 | 0.04978 | -0.0681 | 36.0808
16 | 1.7919 | 0.0559 | -0.0669 | 32.0555
16.5 | 1.7895 | 0.06203 | -0.0662 | 28.8489
17 | 1.7796 | 0.06938 | -0.066 | 25.65
17.5 | 1.7566 | 0.07879 | -0.0667 | 22.2947
18 | 1.7448 | 0.08698 | -0.0677 | 20.0598
18.5 | 1.7277 | 0.09614 | -0.0694 | 17.9707
19 | 1.7065 | 0.10621 | -0.0718 | 16.0672
19.5 | 1.6811 | 0.11716 | -0.0752 | 14.3488
20 | 1.652 | 0.12913 | -0.0797 | 12.7933

## 45. Re 1M Mach 0.25 (1)
BIGFOIL.COM POLAR EXPORT
goe304
GOE 304 (FRIEDRICHSHAFEN G02) |  |  |  | Cl Max: | 1.918 | at alpha= | 13.5 | deg
JavaFoil+Calcfoil stall+Eppler ext transition |  |  |  | L/D Max: | 135.815 | at alpha= | 4.5 | deg
Re: | 1000000 |  |  | Cd Min: | 0.00838 | at alpha= | -0.5 | deg
Mach: | 0.25 |  |  | Cl=0 at alpha= | -6.2976 | deg
|  |  |  | @ Cl=0.1, Cd= | 0.039753
|  |  |  | @ Cl=0.4, Cd= | 0.03169
|  |  |  | @ Cl=0.6, Cd= | 0.018323
alpha (deg) | Cl | Cd | Cm | Cl/Cd
-18.5 | -0.124 | 0.14878 | -0.057 | -0.83
-18 | -0.17 | 0.1462 | -0.056 | -1.162
-17.5 | -0.202 | 0.14248 | -0.056 | -1.419
-17 | -0.229 | 0.13439 | -0.055 | -1.702
-16.5 | -0.251 | 0.13073 | -0.054 | -1.923
-16 | -0.271 | 0.12697 | -0.054 | -2.135
-15.5 | -0.288 | 0.15971 | -0.053 | -1.8
-15 | -0.301 | 0.14609 | -0.053 | -2.061
-14.5 | -0.312 | 0.13596 | -0.053 | -2.292
-14 | -0.319 | 0.11825 | -0.053 | -2.697
-13.5 | -0.323 | 0.1101 | -0.053 | -2.932
-13 | -0.323 | 0.10232 | -0.053 | -3.16
-12.5 | -0.32 | 0.09958 | -0.052 | -3.215
-12 | -0.313 | 0.0932 | -0.052 | -3.363
-11.5 | -0.303 | 0.08604 | -0.053 | -3.523
-11 | -0.289 | 0.08185 | -0.053 | -3.533
-10.5 | -0.271 | 0.07618 | -0.053 | -3.564
-10 | -0.25 | 0.07136 | -0.054 | -3.508
-9.5 | -0.226 | 0.06707 | -0.054 | -3.366
-9 | -0.198 | 0.0613 | -0.055 | -3.229
-8.5 | -0.167 | 0.05775 | -0.056 | -2.892
-8 | -0.133 | 0.0536 | -0.056 | -2.486
-7.5 | -0.097 | 0.05087 | -0.057 | -1.905
-7 | -0.058 | 0.04791 | -0.058 | -1.214
-6.5 | -0.017 | 0.04559 | -0.058 | -0.381
-6 | 0.025 | 0.04321 | -0.059 | 0.585
-5.5 | 0.07 | 0.04106 | -0.06 | 1.693
-5 | 0.115 | 0.0391 | -0.061 | 2.945
-4.5 | 0.162 | 0.03707 | -0.063 | 4.37
-4 | 0.21 | 0.03543 | -0.065 | 5.923
-3.5 | 0.258 | 0.03412 | -0.066 | 7.572
-3 | 0.307 | 0.03281 | -0.068 | 9.371
-2.5 | 0.357 | 0.03243 | -0.069 | 11.012
-2 | 0.407 | 0.03157 | -0.07 | 12.89
-1.5 | 0.457 | 0.03089 | -0.071 | 14.798
-1 | 0.507 | 0.0296 | -0.072 | 17.137
-0.5 | 0.682 | 0.00838 | -0.131 | 81.44
0 | 0.749 | 0.00838 | -0.131 | 89.433
0.5 | 0.811 | 0.00859 | -0.132 | 94.347
1 | 0.87 | 0.00872 | -0.133 | 99.793
1.5 | 0.93 | 0.00886 | -0.134 | 104.982
2 | 0.99 | 0.00912 | -0.134 | 108.555
2.5 | 1.05 | 0.00928 | -0.135 | 113.143
3 | 1.109 | 0.00932 | -0.136 | 118.998
3.5 | 1.168 | 0.00982 | -0.136 | 119.022
4 | 1.227 | 0.01017 | -0.137 | 120.624
4.5 | 1.286 | 0.00947 | -0.138 | 135.815
5 | 1.344 | 0.0099 | -0.138 | 135.679
5.5 | 1.401 | 0.01356 | -0.139 | 103.357
6 | 1.458 | 0.01405 | -0.14 | 103.719
6.5 | 1.512 | 0.01453 | -0.14 | 104.028
7 | 1.565 | 0.01504 | -0.141 | 104.065
7.5 | 1.616 | 0.01672 | -0.142 | 96.659
8 | 1.646 | 0.0215 | -0.141 | 76.564
8.5 | 1.686 | 0.02259 | -0.141 | 74.642
9 | 1.723 | 0.02366 | -0.141 | 72.841
9.5 | 1.76 | 0.02503 | -0.141 | 70.315
10 | 1.794 | 0.02646 | -0.141 | 67.786
10.5 | 1.824 | 0.02797 | -0.141 | 65.223
11 | 1.85 | 0.02958 | -0.141 | 62.553
11.5 | 1.874 | 0.03131 | -0.141 | 59.863
12 | 1.892 | 0.03315 | -0.141 | 57.084
12.5 | 1.907 | 0.03543 | -0.141 | 53.83
13 | 1.914 | 0.03828 | -0.141 | 50.008
13.5 | 1.918 | 0.04108 | -0.14 | 46.684
14 | 1.909 | 0.04473 | -0.14 | 42.684
14.5 | 1.872 | 0.04875 | -0.139 | 38.404
15 | 1.825 | 0.05358 | -0.138 | 34.054
15.5 | 1.766 | 0.05952 | -0.137 | 29.665
16 | 1.698 | 0.06676 | -0.135 | 25.434
16.5 | 1.444 | 0.15021 | -0.072 | 9.61
17 | 1.517 | 0.0902 | -0.129 | 16.819
17.5 | 1.398 | 0.11662 | -0.12 | 11.991
18 | 1.297 | 0.13601 | -0.115 | 9.538
18.5 | 1.192 | 0.15825 | -0.108 | 7.532

## 46. Re 1M Mach 0.25 (2)
BIGFOIL.COM POLAR EXPORT
goe304
GOE 304 (FRIEDRICHSHAFEN G02) |  |  |  | Cl Max: | 1.7729 | at alpha= | 12.5 | deg
XFOIL ncrit=9 |  |  |  | L/D Max: | 143.204 | at alpha= | 4 | deg
Re: | 1000000 |  |  | Cd Min: | 0.23462 | at alpha= | -20 | deg
Mach: | 0.25 |  |  | Cl=0 at alpha= | -5.9014 | deg
|  |  |  | @ Cl=0.1, Cd= | 0.049651
|  |  |  | @ Cl=0.4, Cd= | 0.023406
|  |  |  | @ Cl=0.6, Cd= | 0.011803
alpha (deg) | Cl | Cd | Cm | Cl/Cd
-20 | -0.5406 | 0.23462 | 0.0125 | -2.3042
-19.5 | -0.5219 | 0.2272 | 0.0081 | -2.2971
-19 | -0.5043 | 0.22031 | 0.0042 | -2.289
-18.5 | -0.4853 | 0.21481 | 0.0008 | -2.2592
-18 | -0.4663 | 0.20909 | -0.0027 | -2.2301
-17.5 | -0.4477 | 0.20295 | -0.0062 | -2.206
-17 | -0.4306 | 0.19548 | -0.0103 | -2.2028
-16.5 | -0.4143 | 0.18862 | -0.0135 | -2.1965
-16 | -0.396 | 0.18311 | -0.0163 | -2.1626
-15.5 | -0.3781 | 0.17742 | -0.0192 | -2.1311
-15 | -0.3612 | 0.17127 | -0.022 | -2.109
-14.5 | -0.3476 | 0.16386 | -0.026 | -2.1213
-14 | -0.3327 | 0.15727 | -0.0281 | -2.1155
-13.5 | -0.3161 | 0.15192 | -0.03 | -2.0807
-13 | -0.3001 | 0.14642 | -0.0321 | -2.0496
-12.5 | -0.286 | 0.14049 | -0.0342 | -2.0357
-12 | -0.2784 | 0.13386 | -0.0372 | -2.0798
-11.5 | -0.2688 | 0.12781 | -0.0377 | -2.1031
-11 | -0.2592 | 0.12332 | -0.037 | -2.1018
-10.5 | -0.2441 | 0.1183 | -0.0387 | -2.0634
-10 | -0.2144 | 0.11138 | -0.045 | -1.9249
-9.5 | -0.1882 | 0.10326 | -0.0548 | -1.8226
-9 | -0.1588 | 0.09561 | -0.0608 | -1.6609
-8.5 | -0.1305 | 0.09015 | -0.0644 | -1.4476
-8 | -0.1107 | 0.08532 | -0.0664 | -1.2975
-7.5 | -0.0942 | 0.0804 | -0.0683 | -1.1716
-7 | -0.0732 | 0.07385 | -0.078 | -0.9912
-6.5 | -0.043 | 0.067 | -0.0844 | -0.64179
-6 | -0.0085 | 0.06227 | -0.0879 | -0.1365
-5.5 | 0.0346 | 0.05718 | -0.0944 | 0.60511
-5 | 0.1007 | 0.04957 | -0.1092 | 2.0315
-4.5 | 0.1566 | 0.04223 | -0.1178 | 3.7083
-4 | 0.2068 | 0.03841 | -0.1209 | 5.384
-3.5 | 0.2657 | 0.03409 | -0.1256 | 7.7941
-2.5 | 0.3936 | 0.02382 | -0.134 | 16.5239
-2 | 0.4593 | 0.01957 | -0.1354 | 23.4696
-1 | 0.5752 | 0.01282 | -0.1365 | 44.8674
-0.5 | 0.6347 | 0.01038 | -0.1363 | 61.1464
0 | 0.6929 | 0.00952 | -0.1359 | 72.7836
0.5 | 0.7497 | 0.00904 | -0.1354 | 82.9314
1 | 0.8071 | 0.00885 | -0.1349 | 91.1977
1.5 | 0.8647 | 0.00872 | -0.1345 | 99.1628
2 | 0.9217 | 0.00864 | -0.1341 | 106.6782
2.5 | 0.9779 | 0.00868 | -0.1334 | 112.6613
3 | 1.0333 | 0.00886 | -0.1327 | 116.6253
3.5 | 1.0884 | 0.0091 | -0.1319 | 119.6044
4 | 1.1399 | 0.00796 | -0.1309 | 143.2035
4.5 | 1.1935 | 0.00844 | -0.1298 | 141.41
5 | 1.2451 | 0.00905 | -0.1284 | 137.5801
5.5 | 1.2943 | 0.00982 | -0.1267 | 131.8024
6 | 1.3416 | 0.01069 | -0.1246 | 125.5005
6.5 | 1.3885 | 0.01153 | -0.1225 | 120.425
7 | 1.4358 | 0.01229 | -0.1203 | 116.8267
7.5 | 1.4813 | 0.01309 | -0.1179 | 113.1627
8 | 1.5237 | 0.014 | -0.115 | 108.8357
8.5 | 1.5584 | 0.0151 | -0.1107 | 103.2053
9 | 1.5871 | 0.01646 | -0.1056 | 96.4216
9.5 | 1.6176 | 0.01781 | -0.1011 | 90.8254
10 | 1.6502 | 0.01911 | -0.0972 | 86.3527
10.5 | 1.6767 | 0.02088 | -0.0928 | 80.3017
11 | 1.7085 | 0.02243 | -0.0893 | 76.1703
11.5 | 1.7324 | 0.02464 | -0.0854 | 70.3084
12 | 1.7605 | 0.02669 | -0.0823 | 65.961
12.5 | 1.7729 | 0.0301 | -0.0784 | 58.9003
13 | 1.7706 | 0.03499 | -0.0742 | 50.603
13.5 | 1.7719 | 0.03993 | -0.071 | 44.3752
14 | 1.7713 | 0.04541 | -0.0685 | 39.0068
14.5 | 1.7697 | 0.0513 | -0.0666 | 34.4971
15 | 1.7639 | 0.05796 | -0.0653 | 30.4331
15.5 | 1.7501 | 0.06585 | -0.0647 | 26.5771
16 | 1.74 | 0.07363 | -0.0647 | 23.6317
16.5 | 1.7236 | 0.08253 | -0.0654 | 20.8845
17 | 1.6987 | 0.09289 | -0.0671 | 18.2872
17.5 | 1.664 | 0.10508 | -0.0702 | 15.8356

## 47. Re 1M Mach 0.50 (1)
BIGFOIL.COM POLAR EXPORT
goe304
GOE 304 (FRIEDRICHSHAFEN G02) |  |  |  | Cl Max: | 1.732 | at alpha= | 8.5 | deg
JavaFoil+Calcfoil stall+Eppler ext transition |  |  |  | L/D Max: | 135.357 | at alpha= | 4.5 | deg
Re: | 1000000 |  |  | Cd Min: | 0.00726 | at alpha= | 0 | deg
Mach: | 0.5 |  |  | Cl=0 at alpha= | -6.2885 | deg
|  |  |  | @ Cl=0.1, Cd= | 0.047191
|  |  |  | @ Cl=0.4, Cd= | 0.032933
|  |  |  | @ Cl=0.6, Cd= | 0.030029
alpha (deg) | Cl | Cd | Cm | Cl/Cd
-20 | -0.691 | 0.18437 | -0.061 | -3.749
-19.5 | -0.667 | 0.18415 | -0.061 | -3.622
-19 | -0.643 | 0.17817 | -0.06 | -3.607
-18.5 | -0.618 | 0.17261 | -0.06 | -3.581
-18 | -0.594 | 0.16906 | -0.06 | -3.512
-17.5 | -0.569 | 0.16436 | -0.06 | -3.465
-17 | -0.545 | 0.16083 | -0.061 | -3.389
-16.5 | -0.521 | 0.14471 | -0.062 | -3.598
-16 | -0.496 | 0.14051 | -0.062 | -3.529
-15.5 | -0.471 | 0.13479 | -0.062 | -3.496
-15 | -0.446 | 0.13091 | -0.063 | -3.409
-14.5 | -0.421 | 0.12688 | -0.063 | -3.321
-14 | -0.396 | 0.1223 | -0.064 | -3.241
-13.5 | -0.371 | 0.11937 | -0.064 | -3.109
-13 | -0.346 | 0.11428 | -0.064 | -3.027
-12.5 | -0.321 | 0.11091 | -0.064 | -2.891
-12 | -0.295 | 0.15591 | -0.064 | -1.893
-11.5 | -0.27 | 0.10507 | -0.065 | -2.568
-11 | -0.244 | 0.10196 | -0.065 | -2.396
-10.5 | -0.219 | 0.1112 | -0.065 | -1.966
-10 | -0.193 | 0.09401 | -0.066 | -2.053
-9.5 | -0.167 | 0.08482 | -0.065 | -1.969
-9 | -0.141 | 0.07825 | -0.063 | -1.803
-8.5 | -0.115 | 0.0795 | -0.064 | -1.449
-8 | -0.089 | 0.07726 | -0.064 | -1.154
-7.5 | -0.063 | 0.0749 | -0.064 | -0.843
-7 | -0.037 | 0.07037 | -0.065 | -0.526
-6.5 | -0.011 | 0.06692 | -0.066 | -0.162
-6 | 0.015 | 0.06549 | -0.066 | 0.236
-5.5 | 0.042 | 0.06421 | -0.066 | 0.651
-5 | 0.106 | 0.04543 | -0.063 | 2.324
-4.5 | 0.162 | 0.04098 | -0.065 | 3.949
-4 | 0.218 | 0.03818 | -0.066 | 5.72
-3.5 | 0.275 | 0.03618 | -0.067 | 7.613
-3 | 0.333 | 0.03447 | -0.07 | 9.661
-2.5 | 0.391 | 0.03298 | -0.073 | 11.852
-2 | 0.449 | 0.03268 | -0.076 | 13.731
-1.5 | 0.506 | 0.03181 | -0.078 | 15.923
-1 | 0.564 | 0.03025 | -0.079 | 18.641
-0.5 | 0.621 | 0.0299 | -0.08 | 20.767
0 | 0.837 | 0.00726 | -0.081 | 115.256
0.5 | 0.905 | 0.00744 | -0.082 | 121.707
1 | 0.972 | 0.0091 | -0.148 | 106.858
1.5 | 1.039 | 0.00931 | -0.149 | 111.586
2 | 1.105 | 0.00959 | -0.15 | 115.214
2.5 | 1.171 | 0.00963 | -0.151 | 121.56
3 | 1.237 | 0.01001 | -0.152 | 123.527
3.5 | 1.301 | 0.01061 | -0.152 | 122.66
4 | 1.365 | 0.01076 | -0.153 | 126.839
4.5 | 1.429 | 0.01055 | -0.154 | 135.357
5 | 1.473 | 0.01877 | -0.153 | 78.498
5.5 | 1.529 | 0.0197 | -0.153 | 77.625
6 | 1.582 | 0.02073 | -0.153 | 76.335
6.5 | 1.624 | 0.02355 | -0.153 | 68.953
7 | 1.664 | 0.02526 | -0.153 | 65.872
7.5 | 1.698 | 0.02718 | -0.153 | 62.464
8 | 1.722 | 0.02922 | -0.153 | 58.921
8.5 | 1.732 | 0.03168 | -0.153 | 54.679
9 | 1.724 | 0.03485 | -0.153 | 49.468
9.5 | 1.684 | 0.03843 | -0.152 | 43.807
10 | 1.582 | 0.04361 | -0.151 | 36.288
10.5 | 0.907 | 0.09169 | -0.073 | 9.891
11 | 0.934 | 0.0979 | -0.074 | 9.543
11.5 | 0.962 | 0.10562 | -0.075 | 9.106
12 | 0.989 | 0.11925 | -0.076 | 8.294
12.5 | 1.029 | 0.13513 | -0.097 | 7.615
13 | 1.055 | 0.14228 | -0.096 | 7.416
13.5 | 1.08 | 0.14884 | -0.093 | 7.254

## 48. Re 1M Mach 0.50 (2)
BIGFOIL.COM POLAR EXPORT
goe304
GOE 304 (FRIEDRICHSHAFEN G02) |  |  |  | Cl Max: | 1.7524 | at alpha= | 12 | deg
XFOIL ncrit=9 |  |  |  | L/D Max: | 117.438 | at alpha= | 3.5 | deg
Re: | 1000000 |  |  | Cd Min: | 0.25129 | at alpha= | -20 | deg
Mach: | 0.5 |  |  | Cl=0 at alpha= | -6.7084 | deg
|  |  |  | @ Cl=0.1, Cd= | 0.059287
|  |  |  | @ Cl=0.4, Cd= | 0.031742
|  |  |  | @ Cl=0.6, Cd= | 0.020179
alpha (deg) | Cl | Cd | Cm | Cl/Cd
-20 | -0.5687 | 0.25129 | 0.0128 | -2.2631
-19.5 | -0.5455 | 0.24305 | 0.0076 | -2.2444
-19 | -0.5233 | 0.23528 | 0.003 | -2.2242
-18.5 | -0.5006 | 0.22864 | -0.0011 | -2.1895
-18 | -0.4777 | 0.2218 | -0.0054 | -2.1537
-17.5 | -0.455 | 0.21446 | -0.0096 | -2.1216
-17 | -0.433 | 0.20657 | -0.0142 | -2.0961
-16.5 | -0.412 | 0.19907 | -0.0181 | -2.0696
-16 | -0.3902 | 0.19269 | -0.0214 | -2.025
-15.5 | -0.3687 | 0.18618 | -0.0248 | -1.9803
-15 | -0.3481 | 0.17913 | -0.0282 | -1.9433
-14.5 | -0.3295 | 0.17186 | -0.0321 | -1.9173
-14 | -0.3114 | 0.16497 | -0.0345 | -1.8876
-13.5 | -0.2928 | 0.15915 | -0.0365 | -1.8398
-13 | -0.276 | 0.15334 | -0.0383 | -1.7999
-12.5 | -0.2624 | 0.14728 | -0.0397 | -1.7816
-12 | -0.2542 | 0.14153 | -0.041 | -1.7961
-11.5 | -0.2403 | 0.13519 | -0.0423 | -1.7775
-11 | -0.2077 | 0.12796 | -0.0481 | -1.6232
-10.5 | -0.1746 | 0.12077 | -0.0548 | -1.4457
-10 | -0.1437 | 0.11314 | -0.0623 | -1.2701
-9.5 | -0.1162 | 0.10602 | -0.0698 | -1.096
-9 | -0.0894 | 0.09918 | -0.0727 | -0.90139
-8.5 | -0.07 | 0.09413 | -0.0736 | -0.74365
-8 | -0.0513 | 0.08928 | -0.0747 | -0.5746
-7.5 | -0.0321 | 0.08394 | -0.0776 | -0.38242
-7 | -0.0142 | 0.0787 | -0.0824 | -0.18043
-6 | 0.0345 | 0.06811 | -0.0875 | 0.50653
-5.5 | 0.0701 | 0.06309 | -0.0932 | 1.1111
-5 | 0.1135 | 0.05757 | -0.1011 | 1.9715
-4.5 | 0.1807 | 0.05041 | -0.1178 | 3.5846
-4 | 0.2264 | 0.04509 | -0.1214 | 5.0211
-3.5 | 0.2853 | 0.04042 | -0.1274 | 7.0584
-3 | 0.3689 | 0.03428 | -0.1386 | 10.7614
-2.5 | 0.4347 | 0.02891 | -0.1436 | 15.0363
-2 | 0.4977 | 0.02579 | -0.1458 | 19.2982
-1 | 0.641 | 0.01793 | -0.1504 | 35.7501
-0.5 | 0.7111 | 0.01453 | -0.1509 | 48.9401
0 | 0.7792 | 0.01182 | -0.1507 | 65.9222
0.5 | 0.8448 | 0.01047 | -0.1496 | 80.6877
1 | 0.9102 | 0.00986 | -0.1485 | 92.3124
1.5 | 0.9749 | 0.00967 | -0.1473 | 100.817
2 | 1.0396 | 0.00956 | -0.1461 | 108.7448
2.5 | 1.1018 | 0.00978 | -0.1443 | 112.6585
3 | 1.1633 | 0.01003 | -0.1424 | 115.9821
3.5 | 1.2237 | 0.01042 | -0.1402 | 117.4376
4 | 1.2817 | 0.01096 | -0.1375 | 116.9434
6 | 1.4653 | 0.01385 | -0.1186 | 105.7978
6.5 | 1.5089 | 0.01508 | -0.1134 | 100.0597
7 | 1.5498 | 0.01657 | -0.1081 | 93.5305
7.5 | 1.5856 | 0.01849 | -0.1026 | 85.7545
8.5 | 1.6434 | 0.02389 | -0.0918 | 68.7903
9 | 1.6702 | 0.02714 | -0.0871 | 61.5402
9.5 | 1.6908 | 0.03108 | -0.0825 | 54.4015
10 | 1.7116 | 0.03522 | -0.0784 | 48.5974
10.5 | 1.7187 | 0.04064 | -0.0744 | 42.2908
11 | 1.7356 | 0.04551 | -0.071 | 38.1367
11.5 | 1.7446 | 0.05125 | -0.068 | 34.041
12 | 1.7524 | 0.05731 | -0.0654 | 30.5776
12.5 | 1.7326 | 0.06607 | -0.0638 | 26.2237
13 | 1.7085 | 0.07574 | -0.0634 | 22.5574
13.5 | 1.6764 | 0.08669 | -0.0643 | 19.3379
14 | 1.6432 | 0.09821 | -0.0664 | 16.7315
14.5 | 1.6089 | 0.11035 | -0.0697 | 14.58
15 | 1.5734 | 0.12317 | -0.0744 | 12.7742
15.5 | 1.5394 | 0.13646 | -0.0805 | 11.281
16 | 1.5107 | 0.14967 | -0.0873 | 10.0935
16.5 | 1.4908 | 0.16229 | -0.0945 | 9.186
17 | 1.4736 | 0.17503 | -0.1023 | 8.4191

## 49. Re 2M Mach 0.00 (1)
BIGFOIL.COM POLAR EXPORT
goe304
GOE 304 (FRIEDRICHSHAFEN G02) |  |  |  | Cl Max: | 1.996 | at alpha= | 14 | deg
JavaFoil+Calcfoil stall+Eppler ext transition |  |  |  | L/D Max: | 147.234 | at alpha= | 4.5 | deg
Re: | 2000000 |  |  | Cd Min: | 0.00768 | at alpha= | -1 | deg
Mach: | 0 |  |  | Cl=0 at alpha= | -6.2976 | deg
|  |  |  | @ Cl=0.1, Cd= | 0.037124
|  |  |  | @ Cl=0.4, Cd= | 0.021254
|  |  |  | @ Cl=0.6, Cd= | 0.0077003
alpha (deg) | Cl | Cd | Cm | Cl/Cd
-20 | -0.483 | 0.17945 | -0.049 | -2.69
-19.5 | -0.485 | 0.1724 | -0.049 | -2.816
-19 | -0.487 | 0.16562 | -0.049 | -2.943
-18.5 | -0.488 | 0.15643 | -0.049 | -3.122
-18 | -0.488 | 0.14909 | -0.049 | -3.276
-17.5 | -0.487 | 0.14288 | -0.049 | -3.411
-17 | -0.485 | 0.13689 | -0.05 | -3.543
-16.5 | -0.481 | 0.126 | -0.05 | -3.82
-16 | -0.476 | 0.12344 | -0.05 | -3.858
-15.5 | -0.47 | 0.11645 | -0.05 | -4.033
-15 | -0.461 | 0.11114 | -0.051 | -4.152
-14.5 | -0.451 | 0.1046 | -0.05 | -4.314
-14 | -0.44 | 0.09733 | -0.052 | -4.516
-13.5 | -0.426 | 0.09284 | -0.052 | -4.584
-13 | -0.41 | 0.08951 | -0.052 | -4.578
-12.5 | -0.392 | 0.08414 | -0.053 | -4.657
-12 | -0.372 | 0.07833 | -0.053 | -4.748
-11.5 | -0.35 | 0.07546 | -0.053 | -4.633
-11 | -0.325 | 0.0716 | -0.054 | -4.543
-10.5 | -0.299 | 0.06762 | -0.054 | -4.42
-10 | -0.27 | 0.06421 | -0.055 | -4.21
-9.5 | -0.24 | 0.06035 | -0.056 | -3.972
-9 | -0.207 | 0.05727 | -0.056 | -3.615
-8.5 | -0.173 | 0.053 | -0.059 | -3.259
-8 | -0.136 | 0.0496 | -0.06 | -2.749
-7.5 | -0.098 | 0.04718 | -0.062 | -2.083
-7 | -0.059 | 0.0451 | -0.062 | -1.298
-6.5 | -0.017 | 0.04229 | -0.063 | -0.41
-6 | 0.025 | 0.04023 | -0.064 | 0.625
-5.5 | 0.069 | 0.03828 | -0.065 | 1.798
-5 | 0.113 | 0.03664 | -0.065 | 3.097
-4.5 | 0.159 | 0.03502 | -0.066 | 4.543
-4 | 0.205 | 0.03361 | -0.067 | 6.112
-3.5 | 0.252 | 0.03244 | -0.068 | 7.777
-3 | 0.301 | 0.03087 | -0.071 | 9.736
-2.5 | 0.352 | 0.02884 | -0.079 | 12.192
-2 | 0.484 | 0.00798 | -0.125 | 60.718
-1.5 | 0.543 | 0.00828 | -0.125 | 65.607
-1 | 0.602 | 0.00768 | -0.126 | 78.436
-0.5 | 0.661 | 0.00787 | -0.127 | 83.987
0 | 0.726 | 0.0079 | -0.127 | 91.875
0.5 | 0.785 | 0.00797 | -0.128 | 98.455
1 | 0.843 | 0.00809 | -0.129 | 104.251
1.5 | 0.901 | 0.00826 | -0.129 | 109.097
2 | 0.959 | 0.00845 | -0.13 | 113.523
2.5 | 1.017 | 0.00869 | -0.131 | 117.078
3 | 1.075 | 0.00861 | -0.131 | 124.841
3.5 | 1.132 | 0.00908 | -0.132 | 124.725
4 | 1.189 | 0.00924 | -0.133 | 128.774
4.5 | 1.246 | 0.00846 | -0.133 | 147.234
5 | 1.303 | 0.00987 | -0.134 | 132.024
5.5 | 1.359 | 0.01028 | -0.135 | 132.155
6 | 1.414 | 0.01216 | -0.135 | 116.36
6.5 | 1.468 | 0.01255 | -0.136 | 116.926
7 | 1.52 | 0.01295 | -0.136 | 117.447
7.5 | 1.572 | 0.01333 | -0.137 | 117.916
8 | 1.622 | 0.0149 | -0.138 | 108.87
8.5 | 1.67 | 0.01551 | -0.138 | 107.724
9 | 1.717 | 0.01681 | -0.139 | 102.155
9.5 | 1.763 | 0.01757 | -0.14 | 100.355
10 | 1.806 | 0.01817 | -0.14 | 99.393
10.5 | 1.848 | 0.01889 | -0.141 | 97.818
11 | 1.86 | 0.02308 | -0.139 | 80.576
11.5 | 1.885 | 0.0244 | -0.139 | 77.278
12 | 1.914 | 0.02547 | -0.139 | 75.137
12.5 | 1.941 | 0.02692 | -0.139 | 72.09
13 | 1.963 | 0.02837 | -0.139 | 69.194
13.5 | 1.983 | 0.03 | -0.139 | 66.087
14 | 1.996 | 0.03179 | -0.139 | 62.785
14.5 | 1.992 | 0.03319 | -0.139 | 60.023
15 | 1.982 | 0.03532 | -0.139 | 56.115
15.5 | 1.965 | 0.03782 | -0.139 | 51.966
16 | 1.943 | 0.04016 | -0.139 | 48.383
16.5 | 1.915 | 0.04317 | -0.139 | 44.369
17 | 1.883 | 0.04636 | -0.138 | 40.606
17.5 | 1.847 | 0.04978 | -0.138 | 37.098
18 | 1.805 | 0.05394 | -0.137 | 33.47
18.5 | 1.753 | 0.06202 | -0.136 | 28.267
19 | 1.709 | 0.0664 | -0.136 | 25.73

## 50. Re 2M Mach 0.00 (2)
BIGFOIL.COM POLAR EXPORT
goe304
GOE 304 (FRIEDRICHSHAFEN G02) |  |  |  | Cl Max: | 1.9076 | at alpha= | 17 | deg
XFOIL ncrit=9 |  |  |  | L/D Max: | 156.549 | at alpha= | 4.5 | deg
Re: | 2000000 |  |  | Cd Min: | 0.22871 | at alpha= | -20 | deg
Mach: | 0 |  |  | Cl=0 at alpha= | -5.8653 | deg
|  |  |  | @ Cl=0.1, Cd= | 0.031219
|  |  |  | @ Cl=0.4, Cd= | 0.0084825
|  |  |  | @ Cl=0.6, Cd= | 0.0072683
alpha (deg) | Cl | Cd | Cm | Cl/Cd
-20 | -0.5383 | 0.22871 | 0.0126 | -2.3536
-19.5 | -0.5198 | 0.22347 | 0.0089 | -2.326
-19 | -0.5022 | 0.21658 | 0.005 | -2.3188
-18.5 | -0.4862 | 0.20925 | 0.0011 | -2.3235
-18 | -0.4707 | 0.20272 | -0.0023 | -2.3219
-17.5 | -0.4526 | 0.19767 | -0.0054 | -2.2897
-17 | -0.4344 | 0.19238 | -0.0086 | -2.258
-16.5 | -0.4188 | 0.18499 | -0.0121 | -2.2639
-16 | -0.4047 | 0.17784 | -0.0154 | -2.2756
-15.5 | -0.39 | 0.17181 | -0.0181 | -2.2699
-15 | -0.3724 | 0.16674 | -0.0207 | -2.2334
-14.5 | -0.3554 | 0.1614 | -0.0232 | -2.202
-14 | -0.3443 | 0.15333 | -0.0266 | -2.2455
-13.5 | -0.3337 | 0.1461 | -0.0291 | -2.2841
-13 | -0.3171 | 0.1413 | -0.031 | -2.2442
-12.5 | -0.3008 | 0.13642 | -0.0329 | -2.205
-12 | -0.2886 | 0.13024 | -0.035 | -2.2159
-11.5 | -0.2825 | 0.12377 | -0.0367 | -2.2825
-11 | -0.271 | 0.11674 | -0.0394 | -2.3214
-10.5 | -0.2425 | 0.11122 | -0.0442 | -2.1804
-8.5 | -0.1701 | 0.08589 | -0.0601 | -1.9804
-8 | -0.1502 | 0.08173 | -0.062 | -1.8378
-7.5 | -0.129 | 0.07735 | -0.065 | -1.6677
-7 | -0.0987 | 0.07211 | -0.0712 | -1.3687
-6.5 | -0.0546 | 0.06294 | -0.0861 | -0.86749
-6 | -0.0128 | 0.05506 | -0.0956 | -0.23247
-5.5 | 0.0347 | 0.05063 | -0.1013 | 0.68536
-4.5 | 0.1661 | 0.01157 | -0.1332 | 14.3561
-4 | 0.2215 | 0.01044 | -0.1333 | 21.2165
-3.5 | 0.2775 | 0.00964 | -0.1332 | 28.7863
-3 | 0.3338 | 0.00895 | -0.1331 | 37.2961
-2.5 | 0.3904 | 0.00853 | -0.1331 | 45.7679
-2 | 0.447 | 0.00825 | -0.133 | 54.1818
-1.5 | 0.5031 | 0.00754 | -0.1329 | 66.7241
-1 | 0.5598 | 0.00734 | -0.1328 | 76.267
-0.5 | 0.6159 | 0.00724 | -0.1326 | 85.0691
0 | 0.6717 | 0.00723 | -0.1323 | 92.9046
0.5 | 0.7278 | 0.00711 | -0.1322 | 102.3629
1 | 0.7836 | 0.00715 | -0.132 | 109.5944
1.5 | 0.8389 | 0.00721 | -0.1318 | 116.3523
2 | 0.8939 | 0.00735 | -0.1315 | 121.619
2.5 | 0.948 | 0.00755 | -0.1311 | 125.5629
3 | 1.0022 | 0.00776 | -0.1307 | 129.1495
3.5 | 1.056 | 0.00799 | -0.1303 | 132.1652
4 | 1.1089 | 0.00815 | -0.1299 | 136.0613
4.5 | 1.1569 | 0.00739 | -0.1289 | 156.5494
5 | 1.2069 | 0.00801 | -0.1279 | 150.6742
5.5 | 1.2557 | 0.00869 | -0.1267 | 144.4994
6 | 1.3052 | 0.00927 | -0.1257 | 140.7983
6.5 | 1.355 | 0.00979 | -0.1248 | 138.4065
7 | 1.4032 | 0.01039 | -0.1236 | 135.0529
7.5 | 1.4506 | 0.01101 | -0.1223 | 131.753
8 | 1.4905 | 0.01214 | -0.1199 | 122.7759
8.5 | 1.5345 | 0.01288 | -0.1181 | 119.1382
9 | 1.5785 | 0.01353 | -0.1163 | 116.6667
9.5 | 1.6232 | 0.01406 | -0.1146 | 115.4481
10 | 1.6631 | 0.01476 | -0.1122 | 112.6762
10.5 | 1.698 | 0.01553 | -0.1089 | 109.3368
11 | 1.7352 | 0.01618 | -0.1061 | 107.2435
11.5 | 1.7661 | 0.01722 | -0.1025 | 102.561
12 | 1.7834 | 0.01909 | -0.0973 | 93.4206
12.5 | 1.7982 | 0.02129 | -0.0922 | 84.4622
13 | 1.8178 | 0.02334 | -0.0883 | 77.8835
13.5 | 1.8384 | 0.02547 | -0.0849 | 72.179
14 | 1.8555 | 0.02802 | -0.0817 | 66.2206
14.5 | 1.8709 | 0.03084 | -0.0787 | 60.6647
15 | 1.8831 | 0.03412 | -0.0759 | 55.1905
15.5 | 1.8941 | 0.03764 | -0.0735 | 50.3215
16 | 1.8985 | 0.04204 | -0.0713 | 45.1594
16.5 | 1.9047 | 0.04646 | -0.0696 | 40.9966
17 | 1.9076 | 0.05147 | -0.0682 | 37.0624
17.5 | 1.9051 | 0.05727 | -0.0673 | 33.2652
18 | 1.8957 | 0.06416 | -0.0667 | 29.5464
18.5 | 1.8863 | 0.07128 | -0.0666 | 26.4632
19 | 1.8772 | 0.07855 | -0.067 | 23.8982
19.5 | 1.8636 | 0.08666 | -0.0679 | 21.5047
20 | 1.8445 | 0.09571 | -0.0695 | 19.2718

## 51. Re 2M Mach 0.10 (1)
BIGFOIL.COM POLAR EXPORT
goe304
GOE 304 (FRIEDRICHSHAFEN G02) |  |  |  | Cl Max: | 1.99 | at alpha= | 14 | deg
JavaFoil+Calcfoil stall+Eppler ext transition |  |  |  | L/D Max: | 147.266 | at alpha= | 4.5 | deg
Re: | 2000000 |  |  | Cd Min: | 0.00781 | at alpha= | -0.5 | deg
Mach: | 0.1 |  |  | Cl=0 at alpha= | -6.2976 | deg
|  |  |  | @ Cl=0.1, Cd= | 0.037215
|  |  |  | @ Cl=0.4, Cd= | 0.021706
|  |  |  | @ Cl=0.6, Cd= | 0.0084448
alpha (deg) | Cl | Cd | Cm | Cl/Cd
-20 | -0.445 | 0.17057 | -0.05 | -2.609
-19.5 | -0.45 | 0.17642 | -0.05 | -2.55
-19 | -0.454 | 0.168 | -0.05 | -2.703
-18.5 | -0.457 | 0.15668 | -0.05 | -2.919
-18 | -0.46 | 0.15381 | -0.05 | -2.987
-17.5 | -0.461 | 0.14629 | -0.05 | -3.15
-17 | -0.461 | 0.13837 | -0.05 | -3.329
-16.5 | -0.459 | 0.12846 | -0.05 | -3.575
-16 | -0.456 | 0.12563 | -0.05 | -3.631
-15.5 | -0.452 | 0.11807 | -0.05 | -3.825
-15 | -0.445 | 0.11281 | -0.051 | -3.948
-14.5 | -0.437 | 0.10666 | -0.051 | -4.1
-14 | -0.427 | 0.09852 | -0.052 | -4.338
-13.5 | -0.415 | 0.09372 | -0.052 | -4.431
-13 | -0.401 | 0.09036 | -0.052 | -4.437
-12.5 | -0.385 | 0.08572 | -0.053 | -4.486
-12 | -0.366 | 0.07905 | -0.053 | -4.629
-11.5 | -0.345 | 0.07611 | -0.054 | -4.533
-11 | -0.322 | 0.0724 | -0.054 | -4.443
-10.5 | -0.296 | 0.06826 | -0.054 | -4.338
-10 | -0.268 | 0.0644 | -0.055 | -4.166
-9.5 | -0.238 | 0.06098 | -0.056 | -3.908
-9 | -0.206 | 0.05737 | -0.057 | -3.596
-8.5 | -0.172 | 0.05341 | -0.059 | -3.225
-8 | -0.136 | 0.05038 | -0.06 | -2.702
-7.5 | -0.098 | 0.04748 | -0.062 | -2.069
-7 | -0.059 | 0.04494 | -0.062 | -1.303
-6.5 | -0.017 | 0.04242 | -0.063 | -0.41
-6 | 0.025 | 0.04028 | -0.064 | 0.626
-5.5 | 0.069 | 0.03831 | -0.065 | 1.801
-5 | 0.114 | 0.03672 | -0.066 | 3.101
-4.5 | 0.16 | 0.03512 | -0.067 | 4.546
-4 | 0.206 | 0.03363 | -0.067 | 6.131
-3.5 | 0.253 | 0.03249 | -0.068 | 7.797
-3 | 0.301 | 0.03139 | -0.069 | 9.59
-2.5 | 0.353 | 0.02917 | -0.078 | 12.09
-2 | 0.487 | 0.00789 | -0.125 | 61.7
-1.5 | 0.546 | 0.00828 | -0.126 | 65.894
-1 | 0.605 | 0.00846 | -0.127 | 71.573
-0.5 | 0.665 | 0.00781 | -0.127 | 85.133
0 | 0.73 | 0.00787 | -0.128 | 92.67
0.5 | 0.789 | 0.00802 | -0.129 | 98.344
1 | 0.847 | 0.0081 | -0.129 | 104.65
1.5 | 0.906 | 0.00827 | -0.13 | 109.559
2 | 0.964 | 0.0085 | -0.131 | 113.433
2.5 | 1.022 | 0.00865 | -0.131 | 118.11
3 | 1.08 | 0.00866 | -0.132 | 124.766
3.5 | 1.138 | 0.00903 | -0.133 | 126.035
4 | 1.195 | 0.00929 | -0.133 | 128.668
4.5 | 1.252 | 0.0085 | -0.134 | 147.266
5 | 1.309 | 0.00992 | -0.135 | 132.006
5.5 | 1.366 | 0.01034 | -0.135 | 132.049
6 | 1.421 | 0.01225 | -0.136 | 116.012
6.5 | 1.475 | 0.01263 | -0.137 | 116.787
7 | 1.527 | 0.01302 | -0.137 | 117.332
7.5 | 1.579 | 0.01341 | -0.138 | 117.753
8 | 1.629 | 0.01501 | -0.138 | 108.496
8.5 | 1.677 | 0.01563 | -0.139 | 107.307
9 | 1.724 | 0.017 | -0.14 | 101.439
9.5 | 1.769 | 0.0177 | -0.14 | 99.971
10 | 1.812 | 0.01832 | -0.141 | 98.944
10.5 | 1.853 | 0.02208 | -0.142 | 83.952
11 | 1.859 | 0.02349 | -0.14 | 79.134
11.5 | 1.887 | 0.02478 | -0.14 | 76.14
12 | 1.915 | 0.02615 | -0.14 | 73.217
12.5 | 1.939 | 0.02735 | -0.14 | 70.919
13 | 1.961 | 0.02897 | -0.14 | 67.711
13.5 | 1.979 | 0.03074 | -0.14 | 64.401
14 | 1.99 | 0.03254 | -0.14 | 61.154
14.5 | 1.981 | 0.03464 | -0.14 | 57.194
15 | 1.969 | 0.03636 | -0.14 | 54.172
15.5 | 1.948 | 0.03892 | -0.139 | 50.046
16 | 1.921 | 0.04166 | -0.139 | 46.099
16.5 | 1.889 | 0.04445 | -0.139 | 42.493
17 | 1.851 | 0.04819 | -0.139 | 38.416
17.5 | 1.808 | 0.05228 | -0.138 | 34.59
18 | 1.762 | 0.05621 | -0.138 | 31.356
18.5 | 1.7 | 0.06589 | -0.135 | 25.804
19 | 1.65 | 0.07091 | -0.135 | 23.272

## 52. Re 2M Mach 0.10 (2)
BIGFOIL.COM POLAR EXPORT
goe304
GOE 304 (FRIEDRICHSHAFEN G02) |  |  |  | Cl Max: | 1.9 | at alpha= | 17 | deg
XFOIL ncrit=9 |  |  |  | L/D Max: | 155.508 | at alpha= | 4.5 | deg
Re: | 2000000 |  |  | Cd Min: | 0.22925 | at alpha= | -20 | deg
Mach: | 0.1 |  |  | Cl=0 at alpha= | -5.8686 | deg
|  |  |  | @ Cl=0.1, Cd= | 0.042997
|  |  |  | @ Cl=0.4, Cd= | 0.0085763
|  |  |  | @ Cl=0.6, Cd= | 0.0073244
alpha (deg) | Cl | Cd | Cm | Cl/Cd
-20 | -0.5391 | 0.22925 | 0.0125 | -2.3516
-19.5 | -0.5204 | 0.22398 | 0.0088 | -2.3234
-19 | -0.5025 | 0.21722 | 0.005 | -2.3133
-18.5 | -0.4863 | 0.20977 | 0.001 | -2.3183
-18 | -0.4707 | 0.20313 | -0.0024 | -2.3172
-17.5 | -0.4524 | 0.19806 | -0.0056 | -2.2842
-17 | -0.4341 | 0.19275 | -0.0088 | -2.2521
-16.5 | -0.4181 | 0.18546 | -0.0123 | -2.2544
-16 | -0.4038 | 0.17825 | -0.0156 | -2.2654
-15.5 | -0.3892 | 0.17211 | -0.0183 | -2.2613
-15 | -0.3714 | 0.16703 | -0.0209 | -2.2236
-14.5 | -0.3542 | 0.16168 | -0.0235 | -2.1907
-14 | -0.3427 | 0.15371 | -0.0268 | -2.2295
-13.5 | -0.3322 | 0.14638 | -0.0294 | -2.2694
-13 | -0.3155 | 0.14156 | -0.0313 | -2.2287
-12.5 | -0.2992 | 0.13668 | -0.0331 | -2.1891
-12 | -0.2867 | 0.13064 | -0.0352 | -2.1946
-11.5 | -0.2807 | 0.12416 | -0.0368 | -2.2608
-11 | -0.2682 | 0.11692 | -0.0399 | -2.2939
-10.5 | -0.2396 | 0.11138 | -0.0448 | -2.1512
-10 | -0.2111 | 0.10586 | -0.0497 | -1.9941
-9.5 | -0.1884 | 0.09868 | -0.0557 | -1.9092
-9 | -0.1775 | 0.09234 | -0.0586 | -1.9222
-8.5 | -0.1674 | 0.08612 | -0.0604 | -1.9438
-8 | -0.1473 | 0.08197 | -0.0622 | -1.797
-7.5 | -0.126 | 0.07758 | -0.0651 | -1.6241
-7 | -0.097 | 0.07245 | -0.071 | -1.3389
-6.5 | -0.0541 | 0.06353 | -0.0854 | -0.85157
-6 | -0.0124 | 0.05548 | -0.0953 | -0.2235
-5.5 | 0.0348 | 0.05105 | -0.101 | 0.68168
-5 | 0.0876 | 0.04623 | -0.1076 | 1.8949
-4 | 0.2225 | 0.01106 | -0.134 | 20.1175
-3.5 | 0.2787 | 0.00998 | -0.134 | 27.9259
-3 | 0.3353 | 0.00914 | -0.1339 | 36.6849
-2.5 | 0.3922 | 0.00862 | -0.1338 | 45.4988
-2 | 0.4493 | 0.0083 | -0.1337 | 54.1325
-1.5 | 0.5058 | 0.00759 | -0.1336 | 66.6403
-0.5 | 0.6193 | 0.00727 | -0.1333 | 85.1857
0 | 0.6753 | 0.00726 | -0.133 | 93.0165
0.5 | 0.7318 | 0.00713 | -0.1328 | 102.6367
1 | 0.7881 | 0.00716 | -0.1327 | 110.0698
1.5 | 0.8436 | 0.00725 | -0.1324 | 116.3586
2 | 0.8989 | 0.00738 | -0.1321 | 121.8022
2.5 | 0.9535 | 0.00758 | -0.1316 | 125.7916
3 | 1.0078 | 0.0078 | -0.1312 | 129.2051
3.5 | 1.062 | 0.00804 | -0.1308 | 132.0896
4 | 1.1151 | 0.00822 | -0.1303 | 135.6569
4.5 | 1.1632 | 0.00748 | -0.1292 | 155.508
5 | 1.2132 | 0.00811 | -0.1282 | 149.5931
5.5 | 1.2626 | 0.00877 | -0.127 | 143.9681
6 | 1.3125 | 0.00935 | -0.126 | 140.3743
6.5 | 1.3626 | 0.00988 | -0.1249 | 137.915
7 | 1.4107 | 0.01051 | -0.1236 | 134.2245
7.5 | 1.4584 | 0.01114 | -0.1223 | 130.9156
8 | 1.4975 | 0.01233 | -0.1195 | 121.4517
8.5 | 1.5421 | 0.01303 | -0.1177 | 118.35
9 | 1.5866 | 0.01366 | -0.1158 | 116.1493
9.5 | 1.6308 | 0.01423 | -0.114 | 114.603
10 | 1.6687 | 0.01496 | -0.111 | 111.5441
10.5 | 1.7041 | 0.01574 | -0.1076 | 108.2656
11 | 1.741 | 0.01647 | -0.1047 | 105.7073
11.5 | 1.7719 | 0.01756 | -0.101 | 100.9055
12 | 1.7847 | 0.01978 | -0.0952 | 90.2275
12.5 | 1.8016 | 0.02196 | -0.0905 | 82.0401
13 | 1.8205 | 0.02417 | -0.0866 | 75.3206
13.5 | 1.8395 | 0.02655 | -0.0831 | 69.2844
14 | 1.8571 | 0.0292 | -0.08 | 63.5993
14.5 | 1.8698 | 0.03239 | -0.0769 | 57.7277
15 | 1.8825 | 0.03578 | -0.0743 | 52.6132
15.5 | 1.8909 | 0.03972 | -0.0719 | 47.6057
16 | 1.8938 | 0.04447 | -0.0698 | 42.586
16.5 | 1.8998 | 0.0491 | -0.0683 | 38.6925
17 | 1.9 | 0.0546 | -0.0671 | 34.7985
17.5 | 1.8942 | 0.06098 | -0.0662 | 31.0626
18 | 1.881 | 0.06857 | -0.066 | 27.4318
18.5 | 1.8726 | 0.07574 | -0.0662 | 24.7241
19 | 1.8599 | 0.08375 | -0.0669 | 22.2078
19.5 | 1.8423 | 0.09259 | -0.0682 | 19.8974
20 | 1.8204 | 0.10232 | -0.0703 | 17.7912

## 53. Re 2M Mach 0.25 (1)
BIGFOIL.COM POLAR EXPORT
goe304
GOE 304 (FRIEDRICHSHAFEN G02) |  |  |  | Cl Max: | 1.939 | at alpha= | 13.5 | deg
JavaFoil+Calcfoil stall+Eppler ext transition |  |  |  | L/D Max: | 147.317 | at alpha= | 4.5 | deg
Re: | 2000000 |  |  | Cd Min: | 0.00763 | at alpha= | -1.5 | deg
Mach: | 0.25 |  |  | Cl=0 at alpha= | -6.2976 | deg
|  |  |  | @ Cl=0.1, Cd= | 0.037947
|  |  |  | @ Cl=0.4, Cd= | 0.024066
|  |  |  | @ Cl=0.6, Cd= | 0.0077087
alpha (deg) | Cl | Cd | Cm | Cl/Cd
-18 | -0.17 | 0.13776 | -0.057 | -1.234
-17.5 | -0.202 | 0.13444 | -0.057 | -1.506
-17 | -0.229 | 0.12805 | -0.058 | -1.79
-16.5 | -0.252 | 0.12223 | -0.057 | -2.062
-16 | -0.272 | 0.11918 | -0.057 | -2.28
-15.5 | -0.288 | 0.11426 | -0.057 | -2.523
-15 | -0.302 | 0.10983 | -0.057 | -2.748
-14.5 | -0.312 | 0.10439 | -0.056 | -2.991
-14 | -0.32 | 0.09955 | -0.056 | -3.21
-13.5 | -0.323 | 0.09412 | -0.055 | -3.434
-13 | -0.324 | 0.09533 | -0.055 | -3.394
-12.5 | -0.32 | 0.093 | -0.054 | -3.446
-12 | -0.314 | 0.08666 | -0.054 | -3.62
-11.5 | -0.303 | 0.0808 | -0.054 | -3.755
-11 | -0.289 | 0.0758 | -0.055 | -3.818
-10.5 | -0.272 | 0.07188 | -0.055 | -3.78
-10 | -0.251 | 0.06695 | -0.056 | -3.742
-9.5 | -0.226 | 0.06345 | -0.056 | -3.562
-9 | -0.198 | 0.0585 | -0.057 | -3.387
-8.5 | -0.167 | 0.05449 | -0.058 | -3.068
-8 | -0.133 | 0.05205 | -0.059 | -2.564
-7.5 | -0.097 | 0.04864 | -0.061 | -1.997
-7 | -0.058 | 0.04582 | -0.062 | -1.273
-6.5 | -0.017 | 0.04368 | -0.063 | -0.398
-6 | 0.025 | 0.04128 | -0.065 | 0.615
-5.5 | 0.07 | 0.03948 | -0.065 | 1.767
-5 | 0.116 | 0.03713 | -0.067 | 3.112
-4.5 | 0.163 | 0.03547 | -0.068 | 4.582
-4 | 0.21 | 0.03395 | -0.069 | 6.197
-3.5 | 0.259 | 0.03273 | -0.069 | 7.91
-3 | 0.308 | 0.03155 | -0.07 | 9.765
-2.5 | 0.359 | 0.03074 | -0.074 | 11.669
-2 | 0.499 | 0.00795 | -0.129 | 62.794
-1.5 | 0.56 | 0.00763 | -0.129 | 73.367
-1 | 0.621 | 0.00775 | -0.13 | 80.216
-0.5 | 0.683 | 0.00782 | -0.131 | 87.322
0 | 0.749 | 0.00797 | -0.131 | 94.057
0.5 | 0.811 | 0.00803 | -0.132 | 100.96
1 | 0.87 | 0.0081 | -0.133 | 107.532
1.5 | 0.93 | 0.00939 | -0.134 | 99.062
2 | 0.99 | 0.00854 | -0.134 | 116.01
2.5 | 1.05 | 0.00875 | -0.135 | 120.065
3 | 1.109 | 0.00893 | -0.136 | 124.22
3.5 | 1.168 | 0.00916 | -0.136 | 127.606
4 | 1.227 | 0.00938 | -0.137 | 130.841
4.5 | 1.286 | 0.00873 | -0.138 | 147.317
5 | 1.344 | 0.01015 | -0.138 | 132.402
5.5 | 1.401 | 0.01212 | -0.139 | 115.66
6 | 1.458 | 0.01254 | -0.14 | 116.283
6.5 | 1.512 | 0.01298 | -0.14 | 116.511
7 | 1.565 | 0.01338 | -0.141 | 116.916
7.5 | 1.616 | 0.01496 | -0.142 | 107.988
8 | 1.665 | 0.01559 | -0.142 | 106.818
8.5 | 1.713 | 0.01631 | -0.143 | 105
9 | 1.758 | 0.01778 | -0.144 | 98.869
9.5 | 1.779 | 0.02189 | -0.142 | 81.282
10 | 1.809 | 0.02295 | -0.142 | 78.848
10.5 | 1.837 | 0.02444 | -0.142 | 75.187
11 | 1.865 | 0.02578 | -0.142 | 72.321
11.5 | 1.888 | 0.02725 | -0.142 | 69.271
12 | 1.908 | 0.02889 | -0.142 | 66.049
12.5 | 1.924 | 0.03049 | -0.143 | 63.107
13 | 1.933 | 0.03276 | -0.142 | 59.023
13.5 | 1.939 | 0.03499 | -0.142 | 55.421
14 | 1.932 | 0.03772 | -0.142 | 51.216
14.5 | 1.896 | 0.04103 | -0.141 | 46.219
15 | 1.85 | 0.04453 | -0.141 | 41.552
15.5 | 1.8 | 0.0473 | -0.141 | 38.062
16 | 1.734 | 0.05189 | -0.14 | 33.422
16.5 | 1.586 | 0.08503 | -0.128 | 18.65
17 | 1.574 | 0.06376 | -0.138 | 24.692
17.5 | 1.454 | 0.08469 | -0.132 | 17.175
18 | 1.334 | 0.1081 | -0.125 | 12.342
18.5 | 1.212 | 0.13584 | -0.116 | 8.924

## 54. Re 2M Mach 0.25 (2)
BIGFOIL.COM POLAR EXPORT
goe304
GOE 304 (FRIEDRICHSHAFEN G02) |  |  |  | Cl Max: | 1.8665 | at alpha= | 15 | deg
XFOIL ncrit=9 |  |  |  | L/D Max: | 152.043 | at alpha= | 4.5 | deg
Re: | 2000000 |  |  | Cd Min: | 0.23236 | at alpha= | -20 | deg
Mach: | 0.25 |  |  | Cl=0 at alpha= | -5.9144 | deg
|  |  |  | @ Cl=0.1, Cd= | 0.046995
|  |  |  | @ Cl=0.4, Cd= | 0.010276
|  |  |  | @ Cl=0.6, Cd= | 0.0075373
alpha (deg) | Cl | Cd | Cm | Cl/Cd
-20 | -0.5435 | 0.23236 | 0.0124 | -2.339
-19.5 | -0.524 | 0.22691 | 0.0086 | -2.3093
-19 | -0.5046 | 0.22108 | 0.0048 | -2.2824
-18.5 | -0.4874 | 0.21275 | 0.0005 | -2.291
-18 | -0.4708 | 0.20553 | -0.0032 | -2.2907
-17.5 | -0.4519 | 0.20027 | -0.0065 | -2.2565
-17 | -0.4328 | 0.19486 | -0.0098 | -2.2211
-16.5 | -0.4149 | 0.1881 | -0.0132 | -2.2057
-16 | -0.3997 | 0.1805 | -0.0169 | -2.2144
-15.5 | -0.3846 | 0.17384 | -0.0198 | -2.2124
-15 | -0.3662 | 0.16869 | -0.0224 | -2.1708
-14.5 | -0.3481 | 0.16327 | -0.0251 | -2.1321
-14 | -0.3345 | 0.15574 | -0.0283 | -2.1478
-13.5 | -0.3217 | 0.14877 | -0.0311 | -2.1624
-13 | -0.3073 | 0.14299 | -0.0329 | -2.1491
-12.5 | -0.291 | 0.13813 | -0.0346 | -2.1067
-12 | -0.2768 | 0.13314 | -0.0359 | -2.079
-11.5 | -0.2718 | 0.12631 | -0.0374 | -2.1518
-11 | -0.2518 | 0.11808 | -0.0433 | -2.1325
-10.5 | -0.2231 | 0.11219 | -0.048 | -1.9886
-10 | -0.1949 | 0.10667 | -0.0527 | -1.8271
-9.5 | -0.1729 | 0.09998 | -0.0577 | -1.7293
-9 | -0.1624 | 0.09388 | -0.06 | -1.7299
-8.5 | -0.1524 | 0.08738 | -0.0623 | -1.7441
-8 | -0.1316 | 0.08318 | -0.0638 | -1.5821
-7.5 | -0.11 | 0.07881 | -0.0663 | -1.3958
-7 | -0.0864 | 0.07406 | -0.0704 | -1.1666
-6.5 | -0.0489 | 0.06621 | -0.0828 | -0.73856
-6 | -0.0076 | 0.05761 | -0.0944 | -0.13192
-5.5 | 0.0368 | 0.05314 | -0.0995 | 0.69251
-5 | 0.0883 | 0.04841 | -0.1062 | 1.824
-4 | 0.221 | 0.03236 | -0.1272 | 6.8294
-3.5 | 0.2772 | 0.02924 | -0.13 | 9.4802
-3 | 0.3366 | 0.02577 | -0.1327 | 13.0617
-2.5 | 0.4024 | 0.00969 | -0.1378 | 41.5273
-2 | 0.4614 | 0.0088 | -0.1376 | 52.4318
-1.5 | 0.5207 | 0.00836 | -0.1375 | 62.2847
-1 | 0.5794 | 0.00759 | -0.1373 | 76.3373
-0.5 | 0.638 | 0.00744 | -0.137 | 85.7527
0 | 0.6958 | 0.00738 | -0.1366 | 94.2818
0.5 | 0.7543 | 0.00726 | -0.1364 | 103.8981
1 | 0.8125 | 0.00728 | -0.1361 | 111.6071
1.5 | 0.8697 | 0.00742 | -0.1356 | 117.2102
2 | 0.9266 | 0.00754 | -0.1352 | 122.8912
2.5 | 0.9829 | 0.00777 | -0.1346 | 126.4994
3 | 1.0394 | 0.008 | -0.1341 | 129.925
3.5 | 1.095 | 0.00827 | -0.1334 | 132.4063
4 | 1.1493 | 0.00862 | -0.1326 | 133.3295
4.5 | 1.1981 | 0.00788 | -0.1312 | 152.0431
5 | 1.2491 | 0.00859 | -0.1297 | 145.4133
5.5 | 1.3002 | 0.00925 | -0.1283 | 140.5622
6 | 1.3517 | 0.00984 | -0.1269 | 137.3679
6.5 | 1.4033 | 0.0104 | -0.1255 | 134.9327
7 | 1.4522 | 0.0111 | -0.1236 | 130.8288
7.5 | 1.4953 | 0.01212 | -0.1208 | 123.3746
8 | 1.5378 | 0.01309 | -0.1178 | 117.479
8.5 | 1.5815 | 0.01387 | -0.115 | 114.0231
9 | 1.6239 | 0.0145 | -0.1118 | 111.9931
9.5 | 1.6627 | 0.01529 | -0.1082 | 108.7443
10 | 1.6977 | 0.01632 | -0.1041 | 104.0257
10.5 | 1.7363 | 0.01722 | -0.1007 | 100.8304
11 | 1.7684 | 0.01854 | -0.0967 | 95.383
11.5 | 1.7847 | 0.02091 | -0.0912 | 85.3515
12 | 1.7967 | 0.02383 | -0.0859 | 75.3966
12.5 | 1.8138 | 0.02667 | -0.0817 | 68.009
13 | 1.8306 | 0.02976 | -0.0781 | 61.5121
13.5 | 1.8453 | 0.0332 | -0.0748 | 55.5813
14 | 1.8536 | 0.03741 | -0.0717 | 49.5482
14.5 | 1.8633 | 0.04173 | -0.0692 | 44.6513
15 | 1.8665 | 0.04692 | -0.0671 | 39.7805
15.5 | 1.8642 | 0.05294 | -0.0653 | 35.2134
16 | 1.8632 | 0.05908 | -0.0642 | 31.5369
16.5 | 1.8553 | 0.06621 | -0.0635 | 28.0214
17 | 1.8399 | 0.07451 | -0.0635 | 24.6933
17.5 | 1.8167 | 0.08416 | -0.0644 | 21.5863
18 | 1.7983 | 0.09342 | -0.0658 | 19.2496
18.5 | 1.7746 | 0.10369 | -0.068 | 17.1145
19 | 1.7475 | 0.11468 | -0.0711 | 15.2381
19.5 | 1.718 | 0.12639 | -0.0753 | 13.5928
20 | 1.6863 | 0.13884 | -0.0807 | 12.1456

## 55. Re 2M Mach 0.50 (1)
BIGFOIL.COM POLAR EXPORT
goe304
GOE 304 (FRIEDRICHSHAFEN G02) |  |  |  | Cl Max: | 1.744 | at alpha= | 8.5 | deg
JavaFoil+Calcfoil stall+Eppler ext transition |  |  |  | L/D Max: | 133.962 | at alpha= | 3 | deg
Re: | 2000000 |  |  | Cd Min: | 0.00803 | at alpha= | -0.5 | deg
Mach: | 0.5 |  |  | Cl=0 at alpha= | -6.2963 | deg
|  |  |  | @ Cl=0.1, Cd= | 0.042615
|  |  |  | @ Cl=0.4, Cd= | 0.031423
|  |  |  | @ Cl=0.6, Cd= | 0.024384
alpha (deg) | Cl | Cd | Cm | Cl/Cd
-20 | -0.692 | 0.16925 | -0.064 | -4.091
-19.5 | -0.668 | 0.16901 | -0.063 | -3.953
-19 | -0.644 | 0.16457 | -0.063 | -3.911
-18.5 | -0.619 | 0.15811 | -0.063 | -3.915
-18 | -0.595 | 0.15426 | -0.063 | -3.854
-17.5 | -0.57 | 0.14854 | -0.063 | -3.838
-17 | -0.546 | 0.14299 | -0.063 | -3.816
-16.5 | -0.521 | 0.13205 | -0.063 | -3.945
-16 | -0.496 | 0.12841 | -0.063 | -3.864
-15.5 | -0.472 | 0.12294 | -0.064 | -3.835
-15 | -0.447 | 0.11867 | -0.064 | -3.763
-14.5 | -0.422 | 0.11531 | -0.064 | -3.656
-14 | -0.396 | 0.11167 | -0.064 | -3.551
-13.5 | -0.371 | 0.10737 | -0.064 | -3.458
-13 | -0.346 | 0.1028 | -0.065 | -3.366
-12.5 | -0.321 | 0.09931 | -0.065 | -3.23
-12 | -0.295 | 0.12893 | -0.064 | -2.289
-11.5 | -0.27 | 0.09262 | -0.065 | -2.914
-11 | -0.244 | 0.08997 | -0.066 | -2.716
-10.5 | -0.219 | 0.09704 | -0.066 | -2.254
-10 | -0.193 | 0.08402 | -0.067 | -2.298
-9.5 | -0.167 | 0.07834 | -0.068 | -2.136
-9 | -0.141 | 0.07102 | -0.066 | -1.99
-8.5 | -0.115 | 0.06507 | -0.067 | -1.773
-8 | -0.089 | 0.0593 | -0.068 | -1.507
-7.5 | -0.063 | 0.05455 | -0.068 | -1.16
-7 | -0.037 | 0.04994 | -0.069 | -0.743
-6.5 | -0.011 | 0.04645 | -0.07 | -0.233
-6 | 0.016 | 0.04452 | -0.071 | 0.348
-5.5 | 0.042 | 0.04189 | -0.071 | 1.001
-5 | 0.106 | 0.04269 | -0.065 | 2.475
-4.5 | 0.162 | 0.03915 | -0.067 | 4.137
-4 | 0.219 | 0.0367 | -0.069 | 5.96
-3.5 | 0.276 | 0.0345 | -0.073 | 8.007
-3 | 0.334 | 0.03278 | -0.076 | 10.19
-2.5 | 0.392 | 0.03156 | -0.077 | 12.416
-2 | 0.45 | 0.03057 | -0.079 | 14.707
-1.5 | 0.507 | 0.02986 | -0.08 | 16.987
-1 | 0.571 | 0.02733 | -0.093 | 20.906
-0.5 | 0.761 | 0.00803 | -0.146 | 94.706
0 | 0.837 | 0.00806 | -0.147 | 103.75
0.5 | 0.905 | 0.00826 | -0.148 | 109.547
1 | 0.972 | 0.00971 | -0.149 | 100.046
1.5 | 1.039 | 0.00869 | -0.149 | 119.505
2 | 1.105 | 0.00896 | -0.15 | 123.374
2.5 | 1.171 | 0.00922 | -0.151 | 126.986
3 | 1.237 | 0.00923 | -0.152 | 133.962
3.5 | 1.301 | 0.00976 | -0.152 | 133.379
4 | 1.365 | 0.01114 | -0.153 | 122.584
4.5 | 1.429 | 0.01099 | -0.154 | 129.941
5 | 1.491 | 0.01346 | -0.155 | 110.754
5.5 | 1.552 | 0.01408 | -0.155 | 110.232
6 | 1.594 | 0.01831 | -0.154 | 87.088
6.5 | 1.635 | 0.02094 | -0.154 | 78.072
7 | 1.674 | 0.02234 | -0.154 | 74.949
7.5 | 1.708 | 0.02405 | -0.154 | 71.016
8 | 1.733 | 0.02578 | -0.154 | 67.232
8.5 | 1.744 | 0.02776 | -0.154 | 62.831
9 | 1.737 | 0.0303 | -0.154 | 57.318
9.5 | 1.699 | 0.03343 | -0.154 | 50.82
10 | 1.598 | 0.03749 | -0.153 | 42.633
10.5 | 0.908 | 0.08387 | -0.076 | 10.822
11 | 0.935 | 0.0887 | -0.076 | 10.541
11.5 | 0.963 | 0.09548 | -0.078 | 10.083
12 | 1.002 | 0.10748 | -0.098 | 9.326
12.5 | 1.04 | 0.11938 | -0.107 | 8.712
13 | 1.057 | 0.12338 | -0.098 | 8.568
13.5 | 1.081 | 0.12713 | -0.095 | 8.503

## 56. Re 2M Mach 0.50 (2)
BIGFOIL.COM POLAR EXPORT
goe304
GOE 304 (FRIEDRICHSHAFEN G02) |  |  |  | Cl Max: | 1.3444 | at alpha= | 4.5 | deg
XFOIL ncrit=9 |  |  |  | L/D Max: | 132.193 | at alpha= | 4.5 | deg
Re: | 2000000 |  |  | Cd Min: | 0.24942 | at alpha= | -20 | deg
Mach: | 0.5 |  |  | Cl=0 at alpha= | -6.5608 | deg
|  |  |  | @ Cl=0.1, Cd= | 0.056362
|  |  |  | @ Cl=0.4, Cd= | 0.029971
|  |  |  | @ Cl=0.6, Cd= | 0.016485
alpha (deg) | Cl | Cd | Cm | Cl/Cd
-20 | -0.5703 | 0.24942 | 0.0126 | -2.2865
-19.5 | -0.5468 | 0.24272 | 0.008 | -2.2528
-19 | -0.5235 | 0.23571 | 0.0034 | -2.2209
-18.5 | -0.501 | 0.22723 | -0.0013 | -2.2048
-18 | -0.4791 | 0.21929 | -0.0059 | -2.1848
-17.5 | -0.4574 | 0.21202 | -0.01 | -2.1573
-17 | -0.4342 | 0.20574 | -0.0139 | -2.1104
-16.5 | -0.4116 | 0.19907 | -0.0178 | -2.0676
-16 | -0.3911 | 0.19085 | -0.0219 | -2.0493
-15.5 | -0.3714 | 0.18328 | -0.0257 | -2.0264
-15 | -0.351 | 0.17686 | -0.0287 | -1.9846
-14.5 | -0.3297 | 0.17093 | -0.0317 | -1.9289
-14 | -0.3109 | 0.16399 | -0.0346 | -1.8958
-13.5 | -0.2952 | 0.15685 | -0.0374 | -1.8821
-13 | -0.2819 | 0.15023 | -0.0391 | -1.8765
-12.5 | -0.2675 | 0.14539 | -0.0395 | -1.8399
-12 | -0.239 | 0.13874 | -0.0447 | -1.7226
-11.5 | -0.212 | 0.13034 | -0.0513 | -1.6265
-11 | -0.1863 | 0.12261 | -0.0573 | -1.5195
-10.5 | -0.1593 | 0.11572 | -0.062 | -1.3766
-10 | -0.1356 | 0.11034 | -0.0647 | -1.2289
-9.5 | -0.1194 | 0.10478 | -0.0661 | -1.1395
-9 | -0.1036 | 0.09887 | -0.0685 | -1.0478
-8.5 | -0.0865 | 0.09299 | -0.0713 | -0.93021
-8 | -0.0672 | 0.08741 | -0.0731 | -0.76879
-7.5 | -0.0434 | 0.08283 | -0.0752 | -0.52396
-7 | -0.0195 | 0.07805 | -0.078 | -0.24984
-6.5 | 0.0027 | 0.0723 | -0.0829 | 0.037344
-6 | 0.0315 | 0.06639 | -0.0901 | 0.47447
-5.5 | 0.0683 | 0.0598 | -0.0982 | 1.1421
-5 | 0.1121 | 0.05505 | -0.1038 | 2.0363
-4.5 | 0.1646 | 0.05004 | -0.1115 | 3.2894
-4 | 0.2349 | 0.04316 | -0.1246 | 5.4425
-3.5 | 0.3035 | 0.03675 | -0.134 | 8.2585
-3 | 0.3657 | 0.03191 | -0.1393 | 11.4604
-2.5 | 0.4347 | 0.02801 | -0.1439 | 15.5195
-2 | 0.5131 | 0.02244 | -0.1489 | 22.8654
-1.5 | 0.5813 | 0.01782 | -0.1515 | 32.6207
-1 | 0.6519 | 0.01278 | -0.1528 | 51.0094
0 | 0.7856 | 0.00832 | -0.1521 | 94.4231
0.5 | 0.8525 | 0.00807 | -0.1513 | 105.6382
1 | 0.9186 | 0.00797 | -0.1503 | 115.2572
1.5 | 0.9837 | 0.00811 | -0.1492 | 121.2947
2 | 1.0486 | 0.00831 | -0.148 | 126.1853
2.5 | 1.1124 | 0.00858 | -0.1465 | 129.6503
3 | 1.1751 | 0.00895 | -0.1448 | 131.2961
3.5 | 1.2341 | 0.00955 | -0.1424 | 129.2251
4.5 | 1.3444 | 0.01017 | -0.137 | 132.1927

## 57. Re 3M Mach 0.00 (1)
BIGFOIL.COM POLAR EXPORT
goe304
GOE 304 (FRIEDRICHSHAFEN G02) |  |  |  | Cl Max: | 2.006 | at alpha= | 14 | deg
JavaFoil+Calcfoil stall+Eppler ext transition |  |  |  | L/D Max: | 137.75 | at alpha= | 5.5 | deg
Re: | 3000000 |  |  | Cd Min: | 0.00695 | at alpha= | -3 | deg
Mach: | 0 |  |  | Cl=0 at alpha= | -6.2976 | deg
|  |  |  | @ Cl=0.1, Cd= | 0.036492
|  |  |  | @ Cl=0.4, Cd= | 0.006978
|  |  |  | @ Cl=0.6, Cd= | 0.0075559
alpha (deg) | Cl | Cd | Cm | Cl/Cd
-20 | -0.484 | 0.16487 | -0.052 | -2.933
-19.5 | -0.486 | 0.15872 | -0.052 | -3.064
-19 | -0.488 | 0.15242 | -0.051 | -3.203
-18.5 | -0.489 | 0.14708 | -0.051 | -3.325
-18 | -0.489 | 0.14125 | -0.051 | -3.461
-17.5 | -0.488 | 0.13723 | -0.05 | -3.553
-17 | -0.485 | 0.13192 | -0.051 | -3.679
-16.5 | -0.482 | 0.12177 | -0.051 | -3.955
-16 | -0.476 | 0.11836 | -0.051 | -4.026
-15.5 | -0.47 | 0.11353 | -0.051 | -4.139
-15 | -0.462 | 0.10708 | -0.052 | -4.311
-14.5 | -0.452 | 0.10168 | -0.052 | -4.441
-14 | -0.44 | 0.09451 | -0.053 | -4.655
-13.5 | -0.426 | 0.08976 | -0.053 | -4.745
-13 | -0.41 | 0.08681 | -0.053 | -4.723
-12.5 | -0.392 | 0.08244 | -0.054 | -4.759
-12 | -0.373 | 0.07607 | -0.056 | -4.898
-11.5 | -0.35 | 0.07401 | -0.055 | -4.729
-11 | -0.326 | 0.06985 | -0.056 | -4.664
-10.5 | -0.299 | 0.0659 | -0.057 | -4.544
-10 | -0.271 | 0.0618 | -0.058 | -4.383
-9.5 | -0.24 | 0.05883 | -0.06 | -4.084
-9 | -0.208 | 0.05578 | -0.06 | -3.721
-8.5 | -0.173 | 0.05166 | -0.062 | -3.35
-8 | -0.137 | 0.0485 | -0.063 | -2.817
-7.5 | -0.098 | 0.04608 | -0.063 | -2.136
-7 | -0.059 | 0.04371 | -0.064 | -1.341
-6.5 | -0.017 | 0.04184 | -0.065 | -0.415
-6 | 0.025 | 0.03945 | -0.065 | 0.638
-5.5 | 0.069 | 0.03756 | -0.066 | 1.834
-5 | 0.114 | 0.03601 | -0.066 | 3.155
-4.5 | 0.159 | 0.03442 | -0.067 | 4.626
-4 | 0.207 | 0.0317 | -0.074 | 6.527
-3.5 | 0.254 | 0.03059 | -0.075 | 8.311
-3 | 0.367 | 0.00695 | -0.123 | 52.861
-2.5 | 0.426 | 0.007 | -0.124 | 60.833
-2 | 0.484 | 0.00709 | -0.125 | 68.351
-1.5 | 0.543 | 0.00744 | -0.125 | 73.061
-1 | 0.602 | 0.00756 | -0.126 | 79.634
-0.5 | 0.661 | 0.0076 | -0.127 | 87.004
0 | 0.726 | 0.00766 | -0.127 | 94.792
0.5 | 0.785 | 0.00772 | -0.128 | 101.703
1 | 0.843 | 0.00794 | -0.129 | 106.124
1.5 | 0.901 | 0.00805 | -0.129 | 111.916
2 | 0.959 | 0.00822 | -0.13 | 116.758
2.5 | 1.017 | 0.00838 | -0.131 | 121.315
3 | 1.075 | 0.00853 | -0.131 | 126.062
3.5 | 1.132 | 0.00873 | -0.132 | 129.753
4 | 1.189 | 0.009 | -0.133 | 132.154
4.5 | 1.246 | 0.00911 | -0.133 | 136.784
5 | 1.303 | 0.00951 | -0.134 | 137.055
5.5 | 1.359 | 0.00987 | -0.135 | 137.75
6 | 1.414 | 0.01146 | -0.135 | 123.397
6.5 | 1.468 | 0.01183 | -0.136 | 124.116
7 | 1.52 | 0.01217 | -0.136 | 124.974
7.5 | 1.572 | 0.01254 | -0.137 | 125.324
8 | 1.622 | 0.014 | -0.138 | 115.861
8.5 | 1.67 | 0.01455 | -0.138 | 114.766
9 | 1.717 | 0.01578 | -0.139 | 108.835
9.5 | 1.763 | 0.01646 | -0.14 | 107.082
10 | 1.806 | 0.01961 | -0.14 | 92.103
10.5 | 1.848 | 0.01766 | -0.141 | 104.614
11 | 1.887 | 0.02141 | -0.141 | 88.142
11.5 | 1.925 | 0.02226 | -0.142 | 86.481
12 | 1.927 | 0.02347 | -0.14 | 82.118
12.5 | 1.95 | 0.02452 | -0.14 | 79.526
13 | 1.973 | 0.02607 | -0.14 | 75.68
13.5 | 1.995 | 0.02726 | -0.14 | 73.17
14 | 2.006 | 0.02891 | -0.14 | 69.388
14.5 | 2.004 | 0.03044 | -0.14 | 65.816
15 | 1.993 | 0.03207 | -0.14 | 62.149
15.5 | 1.977 | 0.03417 | -0.14 | 57.839
16 | 1.953 | 0.03698 | -0.14 | 52.829
16.5 | 1.927 | 0.03914 | -0.14 | 49.245
17 | 1.894 | 0.04246 | -0.139 | 44.595
17.5 | 1.856 | 0.04591 | -0.139 | 40.422
18 | 1.816 | 0.04936 | -0.139 | 36.792
18.5 | 1.766 | 0.0555 | -0.137 | 31.824
19 | 1.722 | 0.05931 | -0.137 | 29.026

## 58. Re 3M Mach 0.00 (2)
BIGFOIL.COM POLAR EXPORT
goe304
GOE 304 (FRIEDRICHSHAFEN G02) |  |  |  | Cl Max: | 1.9677 | at alpha= | 17.5 | deg
XFOIL ncrit=9 |  |  |  | L/D Max: | 153.299 | at alpha= | 5 | deg
Re: | 3000000 |  |  | Cd Min: | 0.22933 | at alpha= | -20 | deg
Mach: | 0 |  |  | Cl=0 at alpha= | -5.9655 | deg
|  |  |  | @ Cl=0.1, Cd= | 0.0092268
|  |  |  | @ Cl=0.4, Cd= | 0.0069895
|  |  |  | @ Cl=0.6, Cd= | 0.0065544
alpha (deg) | Cl | Cd | Cm | Cl/Cd
-20 | -0.5382 | 0.22933 | 0.0127 | -2.3468
-19.5 | -0.5221 | 0.22112 | 0.0087 | -2.3612
-19 | -0.5077 | 0.21343 | 0.0047 | -2.3788
-18.5 | -0.4888 | 0.2086 | 0.0013 | -2.3432
-18 | -0.4704 | 0.20338 | -0.002 | -2.3129
-17.5 | -0.4527 | 0.19785 | -0.0053 | -2.2881
-17 | -0.4371 | 0.19103 | -0.0087 | -2.2881
-16.5 | -0.4225 | 0.18381 | -0.012 | -2.2986
-16 | -0.4148 | 0.17409 | -0.0156 | -2.3827
-15.5 | -0.3964 | 0.16926 | -0.0183 | -2.342
-15 | -0.378 | 0.16442 | -0.0209 | -2.299
-14.5 | -0.3613 | 0.15899 | -0.0235 | -2.2725
-14 | -0.3491 | 0.15191 | -0.0263 | -2.2981
-13.5 | -0.34 | 0.14407 | -0.0292 | -2.36
-13 | -0.3217 | 0.13959 | -0.0313 | -2.3046
-12.5 | -0.3057 | 0.13451 | -0.0333 | -2.2727
-12 | -0.2951 | 0.12823 | -0.0351 | -2.3013
-11.5 | -0.2873 | 0.12035 | -0.0382 | -2.3872
-11 | -0.2577 | 0.11562 | -0.0427 | -2.2289
-10.5 | -0.2312 | 0.11013 | -0.0473 | -2.0993
-9.5 | -0.2125 | 0.09509 | -0.054 | -2.2347
-9 | -0.193 | 0.09119 | -0.0555 | -2.1165
-8.5 | -0.1722 | 0.08711 | -0.0576 | -1.9768
-6.5 | -0.0576 | 0.01289 | -0.1336 | -4.4686
-6 | -0.0038 | 0.01113 | -0.1337 | -0.34142
-5.5 | 0.0513 | 0.00997 | -0.1337 | 5.1454
-5 | 0.107 | 0.00912 | -0.1336 | 11.7325
-4.5 | 0.1633 | 0.0085 | -0.1336 | 19.2118
-4 | 0.22 | 0.00808 | -0.1335 | 27.2277
-3.5 | 0.2769 | 0.00785 | -0.1334 | 35.2739
-3 | 0.3333 | 0.00715 | -0.1334 | 46.6154
-2.5 | 0.3903 | 0.00702 | -0.1333 | 55.5983
-2 | 0.4475 | 0.00684 | -0.1333 | 65.424
-1.5 | 0.5047 | 0.00668 | -0.1333 | 75.5539
-1 | 0.5611 | 0.00661 | -0.1331 | 84.8865
-0.5 | 0.6171 | 0.00653 | -0.1329 | 94.5023
0 | 0.6735 | 0.00653 | -0.1328 | 103.1394
0.5 | 0.7296 | 0.0066 | -0.1327 | 110.5455
1 | 0.785 | 0.0067 | -0.1324 | 117.1642
1.5 | 0.8405 | 0.00681 | -0.1322 | 123.4214
2 | 0.8954 | 0.007 | -0.1319 | 127.9143
2.5 | 0.95 | 0.00721 | -0.1316 | 131.7614
3 | 1.0044 | 0.00742 | -0.1313 | 135.3639
3.5 | 1.0576 | 0.00774 | -0.1308 | 136.6408
4 | 1.1094 | 0.00817 | -0.1301 | 135.7895
5 | 1.208 | 0.00788 | -0.1283 | 153.2995
5.5 | 1.2593 | 0.00835 | -0.1276 | 150.8144
6 | 1.3102 | 0.00884 | -0.1268 | 148.2127
6.5 | 1.3608 | 0.00931 | -0.126 | 146.1654
7 | 1.4089 | 0.00995 | -0.1248 | 141.598
7.5 | 1.4518 | 0.01094 | -0.1228 | 132.7057
8 | 1.4993 | 0.01151 | -0.1215 | 130.2606
8.5 | 1.5479 | 0.01194 | -0.1205 | 129.6399
9 | 1.5941 | 0.01249 | -0.1191 | 127.6301
9.5 | 1.6388 | 0.01309 | -0.1175 | 125.1948
10 | 1.6847 | 0.01353 | -0.1161 | 124.5159
10.5 | 1.7256 | 0.01418 | -0.1139 | 121.6925
11 | 1.7609 | 0.01488 | -0.1106 | 118.3401
12 | 1.8001 | 0.01808 | -0.0998 | 99.5631
12.5 | 1.8253 | 0.01952 | -0.0959 | 93.5092
13 | 1.8487 | 0.02119 | -0.0921 | 87.244
13.5 | 1.8724 | 0.02293 | -0.0887 | 81.6572
14 | 1.8928 | 0.02504 | -0.0853 | 75.5911
14.5 | 1.9111 | 0.02744 | -0.0821 | 69.6465
15 | 1.9264 | 0.03023 | -0.0791 | 63.7248
15.5 | 1.9414 | 0.03319 | -0.0765 | 58.4935
16 | 1.9507 | 0.03681 | -0.074 | 52.9938
16.5 | 1.957 | 0.04095 | -0.0717 | 47.79
17 | 1.9645 | 0.04517 | -0.0701 | 43.4913
17.5 | 1.9677 | 0.05003 | -0.0686 | 39.3304
18 | 1.966 | 0.05564 | -0.0675 | 35.3343
18.5 | 1.9572 | 0.06229 | -0.0668 | 31.4208
19 | 1.9502 | 0.06897 | -0.0666 | 28.2761
19.5 | 1.9405 | 0.07613 | -0.0668 | 25.4893
20 | 1.9271 | 0.08402 | -0.0676 | 22.9362

## 59. Re 3M Mach 0.10 (1)
BIGFOIL.COM POLAR EXPORT
goe304
GOE 304 (FRIEDRICHSHAFEN G02) |  |  |  | Cl Max: | 2 | at alpha= | 14 | deg
JavaFoil+Calcfoil stall+Eppler ext transition |  |  |  | L/D Max: | 137.718 | at alpha= | 5.5 | deg
Re: | 3000000 |  |  | Cd Min: | 0.00694 | at alpha= | -3 | deg
Mach: | 0.1 |  |  | Cl=0 at alpha= | -6.2976 | deg
|  |  |  | @ Cl=0.1, Cd= | 0.036528
|  |  |  | @ Cl=0.4, Cd= | 0.0069925
|  |  |  | @ Cl=0.6, Cd= | 0.0075366
alpha (deg) | Cl | Cd | Cm | Cl/Cd
-20 | -0.446 | 0.16287 | -0.053 | -2.738
-19.5 | -0.451 | 0.15803 | -0.052 | -2.853
-19 | -0.455 | 0.15247 | -0.052 | -2.983
-18.5 | -0.458 | 0.1436 | -0.053 | -3.192
-18 | -0.46 | 0.13967 | -0.052 | -3.294
-17.5 | -0.461 | 0.13594 | -0.052 | -3.394
-17 | -0.461 | 0.12957 | -0.052 | -3.559
-16.5 | -0.46 | 0.12194 | -0.052 | -3.769
-16 | -0.456 | 0.12026 | -0.051 | -3.796
-15.5 | -0.452 | 0.11514 | -0.052 | -3.925
-15 | -0.446 | 0.10863 | -0.052 | -4.102
-14.5 | -0.438 | 0.10301 | -0.052 | -4.248
-14 | -0.428 | 0.0953 | -0.053 | -4.487
-13.5 | -0.416 | 0.09122 | -0.054 | -4.556
-13 | -0.401 | 0.08752 | -0.053 | -4.584
-12.5 | -0.385 | 0.08244 | -0.054 | -4.667
-12 | -0.366 | 0.07662 | -0.056 | -4.783
-11.5 | -0.345 | 0.07425 | -0.056 | -4.652
-11 | -0.322 | 0.07007 | -0.056 | -4.595
-10.5 | -0.297 | 0.06663 | -0.057 | -4.451
-10 | -0.269 | 0.06241 | -0.058 | -4.308
-9.5 | -0.239 | 0.05908 | -0.059 | -4.044
-9 | -0.207 | 0.05587 | -0.06 | -3.701
-8.5 | -0.173 | 0.05179 | -0.062 | -3.333
-8 | -0.136 | 0.04848 | -0.063 | -2.813
-7.5 | -0.098 | 0.04621 | -0.063 | -2.129
-7 | -0.059 | 0.04379 | -0.064 | -1.339
-6.5 | -0.017 | 0.04186 | -0.065 | -0.415
-6 | 0.025 | 0.03945 | -0.066 | 0.64
-5.5 | 0.069 | 0.03761 | -0.066 | 1.837
-5 | 0.114 | 0.03604 | -0.067 | 3.162
-4.5 | 0.16 | 0.0345 | -0.067 | 4.632
-4 | 0.207 | 0.032 | -0.073 | 6.483
-3.5 | 0.255 | 0.031 | -0.073 | 8.221
-3 | 0.369 | 0.00694 | -0.124 | 53.113
-2.5 | 0.428 | 0.00704 | -0.125 | 60.752
-2 | 0.487 | 0.00707 | -0.125 | 68.896
-1.5 | 0.546 | 0.0075 | -0.126 | 72.756
-1 | 0.605 | 0.00754 | -0.127 | 80.324
-0.5 | 0.665 | 0.00759 | -0.127 | 87.588
0 | 0.73 | 0.00759 | -0.128 | 96.172
0.5 | 0.789 | 0.00778 | -0.129 | 101.369
1 | 0.847 | 0.0079 | -0.129 | 107.283
1.5 | 0.906 | 0.00805 | -0.13 | 112.524
2 | 0.964 | 0.00822 | -0.131 | 117.274
2.5 | 1.022 | 0.00837 | -0.131 | 122.17
3 | 1.08 | 0.00853 | -0.132 | 126.603
3.5 | 1.138 | 0.00871 | -0.133 | 130.574
4 | 1.195 | 0.00908 | -0.133 | 131.652
4.5 | 1.252 | 0.0091 | -0.134 | 137.551
5 | 1.309 | 0.00955 | -0.135 | 137.052
5.5 | 1.366 | 0.00992 | -0.135 | 137.718
6 | 1.421 | 0.01149 | -0.136 | 123.712
6.5 | 1.475 | 0.01186 | -0.137 | 124.304
7 | 1.527 | 0.01221 | -0.137 | 125.062
7.5 | 1.579 | 0.01261 | -0.138 | 125.169
8 | 1.629 | 0.01411 | -0.138 | 115.42
8.5 | 1.677 | 0.01468 | -0.139 | 114.25
9 | 1.724 | 0.01594 | -0.14 | 108.149
9.5 | 1.769 | 0.01659 | -0.14 | 106.641
10 | 1.812 | 0.01979 | -0.141 | 91.587
10.5 | 1.853 | 0.01782 | -0.142 | 104.025
11 | 1.892 | 0.02164 | -0.142 | 87.419
11.5 | 1.905 | 0.02269 | -0.141 | 83.99
12 | 1.922 | 0.0241 | -0.14 | 79.77
12.5 | 1.949 | 0.02496 | -0.141 | 78.089
13 | 1.97 | 0.02652 | -0.141 | 74.297
13.5 | 1.991 | 0.02779 | -0.141 | 71.649
14 | 2 | 0.02956 | -0.141 | 67.672
14.5 | 1.993 | 0.03145 | -0.141 | 63.361
15 | 1.981 | 0.03295 | -0.141 | 60.11
15.5 | 1.96 | 0.03524 | -0.141 | 55.63
16 | 1.933 | 0.0379 | -0.14 | 50.997
16.5 | 1.9 | 0.0408 | -0.14 | 46.568
17 | 1.861 | 0.04406 | -0.14 | 42.239
17.5 | 1.818 | 0.04778 | -0.139 | 38.049
18 | 1.768 | 0.05292 | -0.138 | 33.414
18.5 | 1.714 | 0.05931 | -0.137 | 28.901
19 | 1.663 | 0.06373 | -0.137 | 26.092

## 60. Re 3M Mach 0.10 (2)
BIGFOIL.COM POLAR EXPORT
goe304
GOE 304 (FRIEDRICHSHAFEN G02) |  |  |  | Cl Max: | 1.9601 | at alpha= | 17.5 | deg
XFOIL ncrit=9 |  |  |  | L/D Max: | 157.018 | at alpha= | 4.5 | deg
Re: | 3000000 |  |  | Cd Min: | 0.2299 | at alpha= | -20 | deg
Mach: | 0.1 |  |  | Cl=0 at alpha= | -5.9955 | deg
|  |  |  | @ Cl=0.1, Cd= | 0.0096655
|  |  |  | @ Cl=0.4, Cd= | 0.0070369
|  |  |  | @ Cl=0.6, Cd= | 0.0065918
alpha (deg) | Cl | Cd | Cm | Cl/Cd
-20 | -0.5389 | 0.2299 | 0.0127 | -2.3441
-19.5 | -0.5225 | 0.22176 | 0.0087 | -2.3562
-19 | -0.508 | 0.21388 | 0.0047 | -2.3752
-18.5 | -0.4891 | 0.209 | 0.0012 | -2.3402
-18 | -0.4705 | 0.20379 | -0.0022 | -2.3087
-17.5 | -0.4525 | 0.19825 | -0.0055 | -2.2825
-17 | -0.4365 | 0.1915 | -0.0088 | -2.2794
-16.5 | -0.4216 | 0.18437 | -0.0122 | -2.2867
-16 | -0.4083 | 0.17688 | -0.0154 | -2.3083
-15.5 | -0.3957 | 0.16949 | -0.0186 | -2.3347
-15 | -0.377 | 0.16467 | -0.0212 | -2.2894
-14.5 | -0.36 | 0.15929 | -0.0238 | -2.26
-13.5 | -0.3387 | 0.14425 | -0.0295 | -2.348
-13 | -0.3203 | 0.13979 | -0.0316 | -2.2913
-12.5 | -0.1795 | 0.12026 | -0.0506 | -1.4926
-12 | -0.161 | 0.1151 | -0.0533 | -1.3988
-11.5 | -0.1448 | 0.10986 | -0.0553 | -1.318
-9.5 | -0.2101 | 0.09528 | -0.0543 | -2.2051
-9 | -0.1903 | 0.09138 | -0.0558 | -2.0825
-8.5 | -0.1694 | 0.08731 | -0.0579 | -1.9402
-8 | -0.1513 | 0.08155 | -0.0621 | -1.8553
-7.5 | -0.1318 | 0.07535 | -0.0677 | -1.7492
-7 | -0.1038 | 0.06585 | -0.0794 | -1.5763
-5.5 | 0.0512 | 0.01068 | -0.1346 | 4.794
-5 | 0.107 | 0.00952 | -0.1345 | 11.2395
-4.5 | 0.1635 | 0.00873 | -0.1344 | 18.7285
-4 | 0.2206 | 0.00821 | -0.1343 | 26.8697
-3.5 | 0.278 | 0.00792 | -0.1342 | 35.101
-3 | 0.3348 | 0.0072 | -0.1342 | 46.5
-2.5 | 0.3922 | 0.00706 | -0.1341 | 55.5524
-2 | 0.4497 | 0.00689 | -0.134 | 65.2685
-1.5 | 0.5073 | 0.00671 | -0.134 | 75.6036
-1 | 0.5642 | 0.00663 | -0.1338 | 85.098
-0.5 | 0.6204 | 0.00657 | -0.1336 | 94.4292
0 | 0.6772 | 0.00655 | -0.1335 | 103.3893
0.5 | 0.7337 | 0.00661 | -0.1333 | 110.9985
1 | 0.7894 | 0.00672 | -0.133 | 117.4702
1.5 | 0.8453 | 0.00684 | -0.1328 | 123.5819
2 | 0.9005 | 0.00702 | -0.1325 | 128.2764
2.5 | 0.9554 | 0.00724 | -0.1322 | 131.9613
3 | 1.0102 | 0.00745 | -0.1318 | 135.5973
3.5 | 1.0636 | 0.00778 | -0.1313 | 136.7095
4.5 | 1.1635 | 0.00741 | -0.1296 | 157.0175
5 | 1.215 | 0.00793 | -0.1287 | 153.2156
5.5 | 1.2663 | 0.00844 | -0.1279 | 150.0355
6 | 1.3179 | 0.0089 | -0.1271 | 148.0787
6.5 | 1.3685 | 0.00939 | -0.1262 | 145.7401
7 | 1.4166 | 0.01006 | -0.1249 | 140.8151
7.5 | 1.4597 | 0.01105 | -0.1228 | 132.0995
8 | 1.5077 | 0.01161 | -0.1215 | 129.8622
8.5 | 1.5565 | 0.01206 | -0.1203 | 129.063
9 | 1.6027 | 0.01263 | -0.1187 | 126.8963
9.5 | 1.6477 | 0.01322 | -0.117 | 124.6369
10 | 1.6933 | 0.01369 | -0.1154 | 123.6888
10.5 | 1.7319 | 0.01439 | -0.1125 | 120.3544
11 | 1.7661 | 0.01518 | -0.1089 | 116.3439
11.5 | 1.78 | 0.01708 | -0.1024 | 104.2155
12 | 1.8043 | 0.01857 | -0.098 | 97.1621
12.5 | 1.8297 | 0.02009 | -0.0941 | 91.0752
13 | 1.853 | 0.02185 | -0.0903 | 84.8055
13.5 | 1.875 | 0.02385 | -0.0867 | 78.6164
14 | 1.8956 | 0.02606 | -0.0834 | 72.7398
14.5 | 1.9119 | 0.02876 | -0.0802 | 66.4777
15 | 1.9276 | 0.03166 | -0.0773 | 60.8844
15.5 | 1.9404 | 0.03497 | -0.0747 | 55.4876
16 | 1.9471 | 0.03902 | -0.0721 | 49.9001
16.5 | 1.9548 | 0.04324 | -0.0702 | 45.2081
17 | 1.9596 | 0.04791 | -0.0685 | 40.9017
17.5 | 1.9601 | 0.05329 | -0.0673 | 36.7818
18 | 1.9544 | 0.05954 | -0.0663 | 32.825
18.5 | 1.9443 | 0.06659 | -0.0659 | 29.1981
19 | 1.9371 | 0.07343 | -0.0659 | 26.3802
19.5 | 1.9248 | 0.08118 | -0.0664 | 23.7103
20 | 1.9075 | 0.08976 | -0.0675 | 21.2511

## 61. Re 3M Mach 0.25 (1)
BIGFOIL.COM POLAR EXPORT
goe304
GOE 304 (FRIEDRICHSHAFEN G02) |  |  |  | Cl Max: | 1.951 | at alpha= | 13.5 | deg
JavaFoil+Calcfoil stall+Eppler ext transition |  |  |  | L/D Max: | 138.172 | at alpha= | 4.5 | deg
Re: | 3000000 |  |  | Cd Min: | 0.00693 | at alpha= | -2.5 | deg
Mach: | 0.25 |  |  | Cl=0 at alpha= | -6.2976 | deg
|  |  |  | @ Cl=0.1, Cd= | 0.037042
|  |  |  | @ Cl=0.4, Cd= | 0.013779
|  |  |  | @ Cl=0.6, Cd= | 0.0075062
alpha (deg) | Cl | Cd | Cm | Cl/Cd
-18.5 | -0.124 | 0.13908 | -0.058 | -0.889
-18 | -0.17 | 0.13463 | -0.058 | -1.264
-17.5 | -0.203 | 0.13014 | -0.058 | -1.556
-17 | -0.229 | 0.12434 | -0.058 | -1.845
-16.5 | -0.252 | 0.11822 | -0.058 | -2.134
-16 | -0.272 | 0.11489 | -0.058 | -2.367
-15.5 | -0.289 | 0.11052 | -0.058 | -2.611
-15 | -0.302 | 0.106 | -0.058 | -2.851
-14.5 | -0.313 | 0.10118 | -0.058 | -3.09
-14 | -0.32 | 0.09545 | -0.059 | -3.353
-13.5 | -0.324 | 0.0911 | -0.058 | -3.555
-13 | -0.324 | 0.0871 | -0.057 | -3.722
-12.5 | -0.321 | 0.08573 | -0.056 | -3.741
-12 | -0.314 | 0.08309 | -0.055 | -3.778
-11.5 | -0.304 | 0.07856 | -0.055 | -3.864
-11 | -0.29 | 0.0737 | -0.056 | -3.929
-10.5 | -0.272 | 0.06971 | -0.056 | -3.9
-10 | -0.251 | 0.06475 | -0.057 | -3.872
-9.5 | -0.226 | 0.06116 | -0.058 | -3.698
-9 | -0.199 | 0.05655 | -0.061 | -3.511
-8.5 | -0.168 | 0.05333 | -0.062 | -3.142
-8 | -0.134 | 0.04989 | -0.063 | -2.682
-7.5 | -0.097 | 0.04707 | -0.064 | -2.067
-7 | -0.058 | 0.04451 | -0.065 | -1.313
-6.5 | -0.017 | 0.04283 | -0.065 | -0.407
-6 | 0.025 | 0.0402 | -0.066 | 0.632
-5.5 | 0.07 | 0.03819 | -0.067 | 1.829
-5 | 0.116 | 0.03643 | -0.068 | 3.176
-4.5 | 0.163 | 0.03478 | -0.069 | 4.677
-4 | 0.211 | 0.03334 | -0.07 | 6.315
-3.5 | 0.259 | 0.0322 | -0.07 | 8.049
-3 | 0.31 | 0.03 | -0.076 | 10.338
-2.5 | 0.438 | 0.00693 | -0.128 | 63.197
-2 | 0.499 | 0.0071 | -0.129 | 70.257
-1.5 | 0.56 | 0.00748 | -0.129 | 74.895
-1 | 0.621 | 0.00752 | -0.13 | 82.667
-0.5 | 0.683 | 0.00764 | -0.131 | 89.384
0 | 0.749 | 0.00764 | -0.132 | 98.067
0.5 | 0.811 | 0.00868 | -0.132 | 93.372
1 | 0.87 | 0.00796 | -0.133 | 109.38
1.5 | 0.93 | 0.00811 | -0.134 | 114.658
2 | 0.99 | 0.00822 | -0.134 | 120.502
2.5 | 1.05 | 0.00844 | -0.135 | 124.352
3 | 1.109 | 0.00856 | -0.136 | 129.574
3.5 | 1.168 | 0.0088 | -0.136 | 132.707
4 | 1.227 | 0.01 | -0.137 | 122.659
4.5 | 1.286 | 0.0093 | -0.138 | 138.172
5 | 1.344 | 0.00977 | -0.138 | 137.594
5.5 | 1.401 | 0.01136 | -0.139 | 123.343
6 | 1.458 | 0.0118 | -0.14 | 123.501
6.5 | 1.512 | 0.01219 | -0.14 | 124.07
7 | 1.565 | 0.0126 | -0.141 | 124.224
7.5 | 1.616 | 0.01405 | -0.142 | 114.981
8 | 1.665 | 0.01464 | -0.142 | 113.758
8.5 | 1.713 | 0.0153 | -0.143 | 111.973
9 | 1.758 | 0.01668 | -0.144 | 105.363
9.5 | 1.801 | 0.01752 | -0.144 | 102.764
10 | 1.841 | 0.01814 | -0.145 | 101.46
10.5 | 1.851 | 0.02251 | -0.143 | 82.252
11 | 1.872 | 0.02385 | -0.143 | 78.508
11.5 | 1.896 | 0.02521 | -0.143 | 75.221
12 | 1.917 | 0.02662 | -0.143 | 72.012
12.5 | 1.933 | 0.02804 | -0.143 | 68.937
13 | 1.945 | 0.02961 | -0.143 | 65.71
13.5 | 1.951 | 0.03138 | -0.143 | 62.194
14 | 1.946 | 0.03373 | -0.143 | 57.694
14.5 | 1.911 | 0.03629 | -0.143 | 52.67
15 | 1.868 | 0.03896 | -0.143 | 47.951
15.5 | 1.813 | 0.04239 | -0.142 | 42.764
16 | 1.748 | 0.04654 | -0.141 | 37.566
16.5 | 1.626 | 0.06881 | -0.135 | 23.629
17 | 1.586 | 0.05782 | -0.139 | 27.424
17.5 | 1.473 | 0.07421 | -0.135 | 19.844
18 | 1.357 | 0.09257 | -0.13 | 14.66
18.5 | 1.234 | 0.11747 | -0.122 | 10.507

## 62. Re 3M Mach 0.25 (2)
BIGFOIL.COM POLAR EXPORT
goe304
GOE 304 (FRIEDRICHSHAFEN G02) |  |  |  | Cl Max: | 1.9267 | at alpha= | 16 | deg
XFOIL ncrit=9 |  |  |  | L/D Max: | 154.299 | at alpha= | 4.5 | deg
Re: | 3000000 |  |  | Cd Min: | 0.23309 | at alpha= | -20 | deg
Mach: | 0.25 |  |  | Cl=0 at alpha= | -5.8705 | deg
|  |  |  | @ Cl=0.1, Cd= | 0.038962
|  |  |  | @ Cl=0.4, Cd= | 0.0073616
|  |  |  | @ Cl=0.6, Cd= | 0.0067833
alpha (deg) | Cl | Cd | Cm | Cl/Cd
-20 | -0.5432 | 0.23309 | 0.0126 | -2.3304
-19.5 | -0.5253 | 0.22546 | 0.0085 | -2.3299
-19 | -0.5078 | 0.21806 | 0.0045 | -2.3287
-18.5 | -0.4908 | 0.21131 | 0.0006 | -2.3227
-18 | -0.4711 | 0.20606 | -0.0029 | -2.2862
-17.5 | -0.4519 | 0.2005 | -0.0064 | -2.2539
-17 | -0.4341 | 0.19418 | -0.0098 | -2.2356
-16.5 | -0.4177 | 0.1871 | -0.0132 | -2.2325
-16 | -0.4024 | 0.17981 | -0.0166 | -2.2379
-15.5 | -0.392 | 0.17088 | -0.0201 | -2.294
-15 | -0.3724 | 0.16606 | -0.0228 | -2.2426
-14.5 | -0.3538 | 0.16082 | -0.0255 | -2.2
-14 | -0.3379 | 0.15476 | -0.0281 | -2.1834
-13.5 | -0.3314 | 0.1455 | -0.0313 | -2.2777
-13 | -0.313 | 0.14092 | -0.0333 | -2.2211
-12.5 | -0.2959 | 0.1362 | -0.0351 | -2.1725
-12 | -0.283 | 0.13104 | -0.0363 | -2.1596
-11.5 | -0.2711 | 0.12125 | -0.0417 | -2.2359
-11 | -0.2409 | 0.11634 | -0.0464 | -2.0707
-10.5 | -0.2134 | 0.11113 | -0.0507 | -1.9203
-9 | -0.1764 | 0.09242 | -0.0577 | -1.9087
-8.5 | -0.1545 | 0.08837 | -0.0597 | -1.7483
-8 | -0.1331 | 0.0835 | -0.0629 | -1.594
-7.5 | -0.117 | 0.0772 | -0.0675 | -1.5155
-7 | -0.091 | 0.07082 | -0.0746 | -1.2849
-6.5 | -0.0578 | 0.06341 | -0.0839 | -0.91153
-6 | -0.0143 | 0.05924 | -0.0899 | -0.24139
-5.5 | 0.0409 | 0.05268 | -0.1009 | 0.77639
-4 | 0.2249 | 0.00997 | -0.1388 | 22.5577
-3.5 | 0.2835 | 0.00867 | -0.1386 | 32.699
-3 | 0.3432 | 0.00811 | -0.1385 | 42.3181
-2.5 | 0.4024 | 0.00733 | -0.1383 | 54.8977
-2 | 0.4622 | 0.00714 | -0.1381 | 64.7339
-1.5 | 0.5217 | 0.00693 | -0.1379 | 75.2814
-1 | 0.5809 | 0.00678 | -0.1377 | 85.6785
-0.5 | 0.6391 | 0.00679 | -0.1373 | 94.1237
0 | 0.6979 | 0.00665 | -0.1371 | 104.9474
0.5 | 0.7565 | 0.0067 | -0.1369 | 112.9104
1 | 0.814 | 0.00686 | -0.1365 | 118.6589
1.5 | 0.8715 | 0.00697 | -0.1362 | 125.0359
2 | 0.9287 | 0.00717 | -0.1357 | 129.5258
2.5 | 0.9856 | 0.00737 | -0.1353 | 133.7313
3 | 1.0419 | 0.00764 | -0.1347 | 136.3743
3.5 | 1.0967 | 0.00802 | -0.134 | 136.7456
4 | 1.1492 | 0.00858 | -0.1328 | 133.9394
4.5 | 1.1989 | 0.00777 | -0.1316 | 154.2986
5 | 1.2522 | 0.00831 | -0.1305 | 150.6859
5.5 | 1.3057 | 0.0088 | -0.1295 | 148.375
6 | 1.3586 | 0.00932 | -0.1283 | 145.7725
6.5 | 1.4103 | 0.00989 | -0.1269 | 142.5986
7 | 1.4533 | 0.01103 | -0.1241 | 131.7588
7.5 | 1.5024 | 0.01167 | -0.1222 | 128.7404
8 | 1.5529 | 0.01218 | -0.1205 | 127.4959
8.5 | 1.6014 | 0.01275 | -0.1184 | 125.6
9 | 1.6463 | 0.01344 | -0.1158 | 122.4926
9.5 | 1.6891 | 0.01403 | -0.1126 | 120.392
10 | 1.73 | 0.0147 | -0.1092 | 117.6871
10.5 | 1.7655 | 0.01567 | -0.1051 | 112.6675
11 | 1.7813 | 0.01774 | -0.0986 | 100.4115
11.5 | 1.8026 | 0.01974 | -0.0934 | 91.3171
12 | 1.8271 | 0.02172 | -0.089 | 84.1206
12.5 | 1.8494 | 0.02402 | -0.0849 | 76.9942
13 | 1.869 | 0.02669 | -0.081 | 70.0262
13.5 | 1.8883 | 0.02959 | -0.0776 | 63.8155
14 | 1.9007 | 0.0332 | -0.0742 | 57.25
14.5 | 1.9142 | 0.03695 | -0.0713 | 51.8051
15 | 1.9217 | 0.04146 | -0.0687 | 46.3507
15.5 | 1.9238 | 0.04674 | -0.0665 | 41.1596
16 | 1.9267 | 0.05219 | -0.0648 | 36.917
16.5 | 1.9239 | 0.05847 | -0.0636 | 32.9041
17 | 1.915 | 0.06564 | -0.0628 | 29.1743
17.5 | 1.8985 | 0.07397 | -0.0628 | 25.6658
18 | 1.8814 | 0.08265 | -0.0633 | 22.7635
18.5 | 1.8623 | 0.09183 | -0.0645 | 20.2799
19 | 1.8384 | 0.1019 | -0.0665 | 18.0412
19.5 | 1.811 | 0.11271 | -0.0694 | 16.0678
20 | 1.781 | 0.12418 | -0.0733 | 14.3421

## 63. Re 3M Mach 0.50 (1)
BIGFOIL.COM POLAR EXPORT
goe304
GOE 304 (FRIEDRICHSHAFEN G02) |  |  |  | Cl Max: | 1.752 | at alpha= | 8.5 | deg
JavaFoil+Calcfoil stall+Eppler ext transition |  |  |  | L/D Max: | 135.891 | at alpha= | 3 | deg
Re: | 3000000 |  |  | Cd Min: | 0.0077 | at alpha= | -1 | deg
Mach: | 0.5 |  |  | Cl=0 at alpha= | -6.2963 | deg
|  |  |  | @ Cl=0.1, Cd= | 0.041667
|  |  |  | @ Cl=0.4, Cd= | 0.03096
|  |  |  | @ Cl=0.6, Cd= | 0.017964
alpha (deg) | Cl | Cd | Cm | Cl/Cd
-20 | -0.693 | 0.16325 | -0.065 | -4.247
-19.5 | -0.669 | 0.16194 | -0.065 | -4.129
-19 | -0.644 | 0.15584 | -0.065 | -4.135
-18.5 | -0.62 | 0.15183 | -0.064 | -4.083
-18 | -0.595 | 0.14611 | -0.064 | -4.074
-17.5 | -0.571 | 0.14243 | -0.064 | -4.007
-17 | -0.546 | 0.13778 | -0.064 | -3.963
-16.5 | -0.522 | 0.12703 | -0.065 | -4.105
-16 | -0.497 | 0.12278 | -0.065 | -4.045
-15.5 | -0.472 | 0.11864 | -0.065 | -3.977
-15 | -0.447 | 0.11441 | -0.065 | -3.906
-14.5 | -0.422 | 0.10976 | -0.065 | -3.843
-14 | -0.397 | 0.10624 | -0.065 | -3.735
-13.5 | -0.372 | 0.10172 | -0.066 | -3.653
-13 | -0.346 | 0.0984 | -0.066 | -3.52
-12.5 | -0.321 | 0.09479 | -0.066 | -3.386
-12 | -0.295 | 0.11607 | -0.064 | -2.544
-11.5 | -0.27 | 0.08795 | -0.067 | -3.071
-11 | -0.245 | 0.08465 | -0.067 | -2.889
-10.5 | -0.219 | 0.09059 | -0.067 | -2.416
-10 | -0.193 | 0.07947 | -0.068 | -2.431
-9.5 | -0.167 | 0.07442 | -0.068 | -2.249
-9 | -0.141 | 0.06684 | -0.068 | -2.116
-8.5 | -0.115 | 0.06296 | -0.069 | -1.834
-8 | -0.089 | 0.05713 | -0.069 | -1.566
-7.5 | -0.063 | 0.05229 | -0.07 | -1.211
-7 | -0.037 | 0.04848 | -0.071 | -0.766
-6.5 | -0.011 | 0.04549 | -0.072 | -0.238
-6 | 0.016 | 0.04275 | -0.072 | 0.363
-5.5 | 0.042 | 0.04038 | -0.073 | 1.04
-5 | 0.106 | 0.0418 | -0.066 | 2.529
-4.5 | 0.162 | 0.03801 | -0.068 | 4.263
-4 | 0.219 | 0.03563 | -0.073 | 6.15
-3.5 | 0.277 | 0.03368 | -0.075 | 8.214
-3 | 0.334 | 0.03213 | -0.077 | 10.41
-2.5 | 0.392 | 0.03108 | -0.078 | 12.618
-2 | 0.45 | 0.03021 | -0.079 | 14.893
-1.5 | 0.512 | 0.02789 | -0.09 | 18.365
-1 | 0.691 | 0.0077 | -0.145 | 89.788
-0.5 | 0.761 | 0.00777 | -0.146 | 97.915
0 | 0.837 | 0.00781 | -0.147 | 107.119
0.5 | 0.905 | 0.00805 | -0.148 | 112.377
1 | 0.972 | 0.00824 | -0.149 | 118.012
1.5 | 1.039 | 0.00841 | -0.149 | 123.525
2 | 1.105 | 0.00864 | -0.15 | 127.886
2.5 | 1.171 | 0.00882 | -0.151 | 132.857
3 | 1.237 | 0.0091 | -0.152 | 135.891
3.5 | 1.301 | 0.01049 | -0.152 | 124.087
4 | 1.365 | 0.01069 | -0.153 | 127.732
4.5 | 1.429 | 0.01052 | -0.154 | 135.793
5 | 1.491 | 0.01263 | -0.155 | 118.095
5.5 | 1.552 | 0.0132 | -0.155 | 117.628
6 | 1.611 | 0.01382 | -0.156 | 116.571
6.5 | 1.643 | 0.0195 | -0.155 | 84.236
7 | 1.682 | 0.02093 | -0.155 | 80.358
7.5 | 1.715 | 0.02224 | -0.155 | 77.12
8 | 1.74 | 0.02388 | -0.155 | 72.874
8.5 | 1.752 | 0.02571 | -0.155 | 68.16
9 | 1.745 | 0.0278 | -0.155 | 62.778
9.5 | 1.707 | 0.03084 | -0.155 | 55.338
10 | 1.608 | 0.03454 | -0.154 | 46.543
10.5 | 0.908 | 0.08025 | -0.077 | 11.316
11 | 0.935 | 0.08522 | -0.077 | 10.978
11.5 | 1.068 | 0.06381 | -0.141 | 16.743
12 | 1.054 | 0.08553 | -0.128 | 12.328
12.5 | 1.047 | 0.11013 | -0.112 | 9.506
13 | 1.072 | 0.11216 | -0.11 | 9.555
13.5 | 1.082 | 0.12033 | -0.096 | 8.995

## 64. Re 3M Mach 0.50 (2)
BIGFOIL.COM POLAR EXPORT
goe304
GOE 304 (FRIEDRICHSHAFEN G02) |  |  |  | Cl Max: | 1.8699 | at alpha= | 12 | deg
XFOIL ncrit=9 |  |  |  | L/D Max: | 140.549 | at alpha= | 5 | deg
Re: | 3000000 |  |  | Cd Min: | 0.16039 | at alpha= | 17 | deg
Mach: | 0.5 |  |  | Cl=0 at alpha= | -6.4113 | deg
|  |  |  | @ Cl=0.1, Cd= | 0.056205
|  |  |  | @ Cl=0.4, Cd= | 0.028798
|  |  |  | @ Cl=0.6, Cd= | 0.0089565
alpha (deg) | Cl | Cd | Cm | Cl/Cd
-8.5 | -0.0927 | 0.09239 | -0.0696 | -1.0034
-8 | -0.0685 | 0.08777 | -0.072 | -0.78045
-7.5 | -0.0469 | 0.08207 | -0.0756 | -0.57146
-7 | -0.0266 | 0.07631 | -0.0793 | -0.34858
-6.5 | -0.005 | 0.0708 | -0.0832 | -0.070621
-6 | 0.0232 | 0.06465 | -0.0897 | 0.35886
-5.5 | 0.065 | 0.06041 | -0.0954 | 1.076
-5 | 0.1166 | 0.05421 | -0.106 | 2.1509
-4.5 | 0.1728 | 0.04776 | -0.1163 | 3.6181
-4 | 0.23 | 0.04218 | -0.1241 | 5.4528
-3 | 0.3691 | 0.0313 | -0.1403 | 11.7923
-2 | 0.5178 | 0.01926 | -0.1516 | 26.8847
-1.5 | 0.5866 | 0.00917 | -0.1551 | 63.9695
-1 | 0.655 | 0.00808 | -0.1547 | 81.0644
-0.5 | 0.7219 | 0.00758 | -0.1538 | 95.2375
0.5 | 0.8561 | 0.00723 | -0.1521 | 118.4094
1 | 0.9219 | 0.00741 | -0.1511 | 124.413
1.5 | 0.9876 | 0.0076 | -0.1501 | 129.9474
2 | 1.0531 | 0.00779 | -0.149 | 135.1861
2.5 | 1.1169 | 0.00814 | -0.1476 | 137.2113
3 | 1.1777 | 0.00868 | -0.1456 | 135.6797
3.5 | 1.2343 | 0.00942 | -0.1428 | 131.0297
5 | 1.4083 | 0.01002 | -0.1349 | 140.5489
5.5 | 1.4647 | 0.01074 | -0.1314 | 136.378
6 | 1.5014 | 0.01206 | -0.1247 | 124.4942
6.5 | 1.5466 | 0.01309 | -0.1193 | 118.1513
7 | 1.594 | 0.01415 | -0.1143 | 112.6502
7.5 | 1.6437 | 0.01522 | -0.1096 | 107.9961
8 | 1.6907 | 0.01655 | -0.1047 | 102.1571
8.5 | 1.7336 | 0.01825 | -0.0995 | 94.9918
9 | 1.7712 | 0.02047 | -0.0942 | 86.5266
9.5 | 1.8168 | 0.02243 | -0.0897 | 80.9987
10 | 1.8535 | 0.02513 | -0.0848 | 73.7565
10.5 | 1.8535 | 0.03046 | -0.0789 | 60.8503
11 | 1.8594 | 0.03581 | -0.0739 | 51.924
11.5 | 1.8681 | 0.04128 | -0.0697 | 45.2544
12 | 1.8699 | 0.04757 | -0.066 | 39.3084
12.5 | 1.8651 | 0.05465 | -0.063 | 34.1281
13 | 1.8501 | 0.06296 | -0.0609 | 29.3853
13.5 | 1.8286 | 0.07222 | -0.0598 | 25.3199
14 | 1.798 | 0.08271 | -0.06 | 21.7386
14.5 | 1.7616 | 0.09421 | -0.0616 | 18.6987
15 | 1.7219 | 0.1065 | -0.0646 | 16.1681
15.5 | 1.6804 | 0.11947 | -0.069 | 14.0655
16 | 1.64 | 0.13303 | -0.075 | 12.328
16.5 | 1.6034 | 0.14668 | -0.082 | 10.9313
17 | 1.5724 | 0.16039 | -0.09 | 9.8036

## 65. Re 4M Mach 0.00 (1)
BIGFOIL.COM POLAR EXPORT
goe304
GOE 304 (FRIEDRICHSHAFEN G02) |  |  |  | Cl Max: | 2.014 | at alpha= | 14 | deg
JavaFoil+Calcfoil stall+Eppler ext transition |  |  |  | L/D Max: | 140.859 | at alpha= | 5 | deg
Re: | 4000000 |  |  | Cd Min: | 0.00674 | at alpha= | -3.5 | deg
Mach: | 0 |  |  | Cl=0 at alpha= | -6.2976 | deg
|  |  |  | @ Cl=0.1, Cd= | 0.035538
|  |  |  | @ Cl=0.4, Cd= | 0.0069183
|  |  |  | @ Cl=0.6, Cd= | 0.007349
alpha (deg) | Cl | Cd | Cm | Cl/Cd
-20 | -0.484 | 0.1591 | -0.053 | -3.043
-19.5 | -0.487 | 0.15418 | -0.053 | -3.157
-19 | -0.489 | 0.14709 | -0.053 | -3.322
-18.5 | -0.49 | 0.14263 | -0.053 | -3.433
-18 | -0.49 | 0.13853 | -0.053 | -3.534
-17.5 | -0.488 | 0.13122 | -0.053 | -3.721
-17 | -0.486 | 0.12697 | -0.052 | -3.827
-16.5 | -0.482 | 0.11849 | -0.053 | -4.07
-16 | -0.477 | 0.11641 | -0.052 | -4.096
-15.5 | -0.47 | 0.11123 | -0.053 | -4.229
-15 | -0.462 | 0.10515 | -0.053 | -4.395
-14.5 | -0.452 | 0.10011 | -0.053 | -4.514
-14 | -0.441 | 0.09244 | -0.056 | -4.767
-13.5 | -0.427 | 0.08796 | -0.056 | -4.851
-13 | -0.411 | 0.0851 | -0.056 | -4.826
-12.5 | -0.393 | 0.08019 | -0.057 | -4.899
-12 | -0.373 | 0.07475 | -0.058 | -4.993
-11.5 | -0.351 | 0.07232 | -0.058 | -4.849
-11 | -0.326 | 0.06784 | -0.058 | -4.81
-10.5 | -0.3 | 0.06438 | -0.059 | -4.658
-10 | -0.271 | 0.06085 | -0.06 | -4.458
-9.5 | -0.241 | 0.05729 | -0.061 | -4.199
-9 | -0.208 | 0.05455 | -0.061 | -3.809
-8.5 | -0.173 | 0.05043 | -0.063 | -3.435
-8 | -0.137 | 0.0478 | -0.063 | -2.86
-7.5 | -0.098 | 0.0458 | -0.064 | -2.15
-7 | -0.059 | 0.0431 | -0.065 | -1.361
-6.5 | -0.017 | 0.04091 | -0.065 | -0.425
-6 | 0.025 | 0.03898 | -0.066 | 0.646
-5.5 | 0.069 | 0.03706 | -0.067 | 1.861
-5 | 0.114 | 0.03485 | -0.07 | 3.273
-4.5 | 0.161 | 0.03231 | -0.075 | 4.97
-4 | 0.252 | 0.00681 | -0.122 | 36.937
-3.5 | 0.309 | 0.00674 | -0.123 | 45.89
-3 | 0.367 | 0.00684 | -0.123 | 53.712
-2.5 | 0.426 | 0.00698 | -0.124 | 60.98
-2 | 0.485 | 0.00697 | -0.125 | 69.539
-1.5 | 0.543 | 0.00732 | -0.125 | 74.188
-1 | 0.602 | 0.00735 | -0.126 | 81.918
-0.5 | 0.662 | 0.00742 | -0.127 | 89.183
0 | 0.726 | 0.00748 | -0.127 | 97.05
0.5 | 0.785 | 0.00768 | -0.128 | 102.19
1 | 0.843 | 0.00776 | -0.129 | 108.701
1.5 | 0.901 | 0.00795 | -0.129 | 113.297
2 | 0.959 | 0.00805 | -0.13 | 119.208
2.5 | 1.017 | 0.00813 | -0.131 | 125.067
3 | 1.075 | 0.00834 | -0.131 | 128.814
3.5 | 1.132 | 0.00863 | -0.132 | 131.14
4 | 1.189 | 0.00956 | -0.133 | 124.351
4.5 | 1.246 | 0.00887 | -0.133 | 140.479
5 | 1.303 | 0.00925 | -0.134 | 140.859
5.5 | 1.359 | 0.01064 | -0.135 | 127.679
6 | 1.414 | 0.01099 | -0.135 | 128.746
6.5 | 1.468 | 0.01133 | -0.136 | 129.542
7 | 1.52 | 0.01167 | -0.137 | 130.258
7.5 | 1.572 | 0.01204 | -0.137 | 130.561
8 | 1.622 | 0.01343 | -0.138 | 120.735
8.5 | 1.67 | 0.01387 | -0.138 | 120.463
9 | 1.717 | 0.01509 | -0.139 | 113.807
9.5 | 1.763 | 0.01573 | -0.14 | 112.094
10 | 1.806 | 0.0187 | -0.14 | 96.604
10.5 | 1.848 | 0.01686 | -0.141 | 109.618
11 | 1.887 | 0.02025 | -0.141 | 93.191
11.5 | 1.925 | 0.02112 | -0.142 | 91.142
12 | 1.96 | 0.02209 | -0.143 | 88.733
12.5 | 1.969 | 0.02294 | -0.142 | 85.809
13 | 1.979 | 0.02457 | -0.141 | 80.546
13.5 | 2.001 | 0.02564 | -0.141 | 78.043
14 | 2.014 | 0.02719 | -0.141 | 74.041
14.5 | 2.011 | 0.02857 | -0.141 | 70.392
15 | 2.001 | 0.03022 | -0.141 | 66.211
15.5 | 1.985 | 0.03196 | -0.141 | 62.095
16 | 1.962 | 0.03442 | -0.141 | 56.997
16.5 | 1.936 | 0.03669 | -0.14 | 52.753
17 | 1.903 | 0.03938 | -0.14 | 48.312
17.5 | 1.866 | 0.04253 | -0.14 | 43.862
18 | 1.822 | 0.04698 | -0.139 | 38.779
18.5 | 1.769 | 0.05409 | -0.138 | 32.706
19 | 1.728 | 0.05625 | -0.138 | 30.72

## 66. Re 4M Mach 0.00 (2)
BIGFOIL.COM POLAR EXPORT
goe304
GOE 304 (FRIEDRICHSHAFEN G02) |  |  |  | Cl Max: | 1.1091 | at alpha= | 4 | deg
XFOIL ncrit=9 |  |  |  | L/D Max: | 137.846 | at alpha= | 3 | deg
Re: | 4000000 |  |  | Cd Min: | 0.01475 | at alpha= | -8.5 | deg
Mach: | 0 |  |  | Cl=0 at alpha= | -5.9233 | deg
|  |  |  | @ Cl=0.1, Cd= | 0.00756
|  |  |  | @ Cl=0.4, Cd= | 0.0063895
|  |  |  | @ Cl=0.6, Cd= | 0.0062242
alpha (deg) | Cl | Cd | Cm | Cl/Cd
-8.5 | -0.2793 | 0.01475 | -0.1339 | -18.9356
-8 | -0.2256 | 0.01354 | -0.1339 | -16.6617
-7.5 | -0.1711 | 0.01254 | -0.1339 | -13.6443
-7 | -0.1206 | 0.00941 | -0.1342 | -12.8162
-6.5 | -0.0651 | 0.00862 | -0.1341 | -7.5522
-6 | -0.0087 | 0.00816 | -0.1339 | -1.0662
-5.5 | 0.048 | 0.00782 | -0.1338 | 6.1381
-4.5 | 0.162 | 0.00725 | -0.1337 | 22.3448
-4 | 0.2192 | 0.00702 | -0.1336 | 31.2251
-3.5 | 0.2765 | 0.00685 | -0.1336 | 40.365
-3 | 0.3339 | 0.00674 | -0.1335 | 49.5401
-2.5 | 0.3908 | 0.00642 | -0.1335 | 60.8723
-2 | 0.4482 | 0.00623 | -0.1335 | 71.9422
-1.5 | 0.5052 | 0.00616 | -0.1335 | 82.013
-1 | 0.5615 | 0.00619 | -0.1333 | 90.7108
-0.5 | 0.6178 | 0.00624 | -0.1331 | 99.0064
0 | 0.6744 | 0.00623 | -0.1331 | 108.2504
0.5 | 0.73 | 0.00635 | -0.1328 | 114.9606
1 | 0.7856 | 0.0065 | -0.1326 | 120.8615
1.5 | 0.8414 | 0.0066 | -0.1325 | 127.4848
2 | 0.8962 | 0.00681 | -0.1322 | 131.6006
2.5 | 0.9511 | 0.007 | -0.1319 | 135.8714
3 | 1.0049 | 0.00729 | -0.1315 | 137.8464
3.5 | 1.0575 | 0.00769 | -0.1309 | 137.5163
4 | 1.1091 | 0.00815 | -0.1302 | 136.0859

## 67. Re 4M Mach 0.10 (1)
BIGFOIL.COM POLAR EXPORT
goe304
GOE 304 (FRIEDRICHSHAFEN G02) |  |  |  | Cl Max: | 2.009 | at alpha= | 14 | deg
JavaFoil+Calcfoil stall+Eppler ext transition |  |  |  | L/D Max: | 140.847 | at alpha= | 5 | deg
Re: | 4000000 |  |  | Cd Min: | 0.00679 | at alpha= | -3.5 | deg
Mach: | 0.1 |  |  | Cl=0 at alpha= | -6.2976 | deg
|  |  |  | @ Cl=0.1, Cd= | 0.035874
|  |  |  | @ Cl=0.4, Cd= | 0.0069068
|  |  |  | @ Cl=0.6, Cd= | 0.0074066
alpha (deg) | Cl | Cd | Cm | Cl/Cd
-20 | -0.446 | 0.15952 | -0.054 | -2.798
-19.5 | -0.451 | 0.15321 | -0.054 | -2.946
-19 | -0.455 | 0.14752 | -0.054 | -3.087
-18.5 | -0.459 | 0.14053 | -0.055 | -3.265
-18 | -0.461 | 0.13666 | -0.054 | -3.373
-17.5 | -0.462 | 0.13111 | -0.054 | -3.523
-17 | -0.462 | 0.12578 | -0.054 | -3.671
-16.5 | -0.46 | 0.11876 | -0.054 | -3.877
-16 | -0.457 | 0.11624 | -0.053 | -3.932
-15.5 | -0.452 | 0.1109 | -0.053 | -4.078
-15 | -0.446 | 0.1062 | -0.053 | -4.198
-14.5 | -0.438 | 0.10174 | -0.054 | -4.305
-14 | -0.428 | 0.09369 | -0.055 | -4.571
-13.5 | -0.416 | 0.08951 | -0.056 | -4.652
-13 | -0.402 | 0.08618 | -0.055 | -4.662
-12.5 | -0.385 | 0.08076 | -0.056 | -4.772
-12 | -0.367 | 0.07508 | -0.058 | -4.889
-11.5 | -0.346 | 0.0728 | -0.058 | -4.752
-11 | -0.323 | 0.06849 | -0.058 | -4.71
-10.5 | -0.297 | 0.06515 | -0.059 | -4.559
-10 | -0.269 | 0.0614 | -0.06 | -4.384
-9.5 | -0.239 | 0.05753 | -0.061 | -4.157
-9 | -0.207 | 0.05432 | -0.062 | -3.81
-8.5 | -0.173 | 0.05062 | -0.063 | -3.413
-8 | -0.137 | 0.0479 | -0.064 | -2.85
-7.5 | -0.098 | 0.04589 | -0.064 | -2.145
-7 | -0.059 | 0.04321 | -0.065 | -1.358
-6.5 | -0.017 | 0.04102 | -0.066 | -0.424
-6 | 0.025 | 0.03903 | -0.066 | 0.647
-5.5 | 0.069 | 0.03721 | -0.067 | 1.857
-5 | 0.114 | 0.03527 | -0.069 | 3.239
-4.5 | 0.161 | 0.03275 | -0.074 | 4.913
-4 | 0.209 | 0.03022 | -0.078 | 6.915
-3.5 | 0.31 | 0.00679 | -0.123 | 45.696
-3 | 0.369 | 0.00687 | -0.124 | 53.667
-2.5 | 0.428 | 0.00694 | -0.125 | 61.646
-2 | 0.487 | 0.00701 | -0.125 | 69.403
-1.5 | 0.546 | 0.00737 | -0.126 | 74.076
-1 | 0.605 | 0.00741 | -0.127 | 81.735
-0.5 | 0.665 | 0.00744 | -0.127 | 89.36
0 | 0.73 | 0.00753 | -0.128 | 96.922
0.5 | 0.789 | 0.00761 | -0.129 | 103.656
1 | 0.847 | 0.0078 | -0.129 | 108.608
1.5 | 0.906 | 0.00789 | -0.13 | 114.782
2 | 0.964 | 0.00809 | -0.131 | 119.17
2.5 | 1.022 | 0.00818 | -0.131 | 124.974
3 | 1.08 | 0.00833 | -0.132 | 129.72
3.5 | 1.138 | 0.00933 | -0.133 | 121.944
4 | 1.195 | 0.00962 | -0.133 | 124.277
4.5 | 1.252 | 0.00893 | -0.134 | 140.194
5 | 1.309 | 0.00929 | -0.135 | 140.847
5.5 | 1.366 | 0.0107 | -0.135 | 127.59
6 | 1.421 | 0.01105 | -0.136 | 128.631
6.5 | 1.475 | 0.01139 | -0.137 | 129.477
7 | 1.527 | 0.01174 | -0.137 | 130.141
7.5 | 1.579 | 0.01211 | -0.138 | 130.387
8 | 1.629 | 0.01352 | -0.138 | 120.442
8.5 | 1.677 | 0.01397 | -0.139 | 120.045
9 | 1.724 | 0.01524 | -0.14 | 113.131
9.5 | 1.769 | 0.01585 | -0.14 | 111.587
10 | 1.812 | 0.01887 | -0.141 | 96.055
10.5 | 1.853 | 0.01708 | -0.142 | 108.476
11 | 1.892 | 0.02047 | -0.142 | 92.449
11.5 | 1.929 | 0.02137 | -0.143 | 90.272
12 | 1.943 | 0.02254 | -0.142 | 86.21
12.5 | 1.959 | 0.02351 | -0.141 | 83.346
13 | 1.978 | 0.02507 | -0.141 | 78.889
13.5 | 1.998 | 0.02621 | -0.141 | 76.23
14 | 2.009 | 0.02766 | -0.141 | 72.626
14.5 | 2.001 | 0.02956 | -0.141 | 67.675
15 | 1.988 | 0.03103 | -0.141 | 64.078
15.5 | 1.967 | 0.03307 | -0.141 | 59.498
16 | 1.941 | 0.03526 | -0.141 | 55.038
16.5 | 1.908 | 0.0382 | -0.141 | 49.95
17 | 1.869 | 0.04113 | -0.14 | 45.443
17.5 | 1.828 | 0.0443 | -0.14 | 41.262
18 | 1.781 | 0.04827 | -0.14 | 36.884
18.5 | 1.727 | 0.05363 | -0.139 | 32.201
19 | 1.669 | 0.06015 | -0.138 | 27.751

## 68. Re 4M Mach 0.10 (2)
BIGFOIL.COM POLAR EXPORT
goe304
GOE 304 (FRIEDRICHSHAFEN G02) |  |  |  | Cl Max: | 2.0016 | at alpha= | 18 | deg
XFOIL ncrit=9 |  |  |  | L/D Max: | 157.477 | at alpha= | 5 | deg
Re: | 4000000 |  |  | Cd Min: | 0.08317 | at alpha= | 20 | deg
Mach: | 0.1 |  |  | Cl=0 at alpha= | -5.9126 | deg
|  |  |  | @ Cl=0.1, Cd= | 0.0076865
|  |  |  | @ Cl=0.4, Cd= | 0.0064525
|  |  |  | @ Cl=0.6, Cd= | 0.0062312
alpha (deg) | Cl | Cd | Cm | Cl/Cd
-7 | -0.1213 | 0.01052 | -0.1352 | -11.5304
-6.5 | -0.0667 | 0.00899 | -0.1352 | -7.4194
-6 | -0.01 | 0.0084 | -0.135 | -1.1905
-5.5 | 0.0472 | 0.00799 | -0.1348 | 5.9074
-5 | 0.1046 | 0.00766 | -0.1347 | 13.6554
-4.5 | 0.162 | 0.00736 | -0.1345 | 22.0109
-4 | 0.2197 | 0.00709 | -0.1345 | 30.9873
-3.5 | 0.2775 | 0.0069 | -0.1344 | 40.2174
-3 | 0.3353 | 0.00677 | -0.1343 | 49.5273
-2.5 | 0.3928 | 0.00648 | -0.1343 | 60.6173
-2 | 0.4504 | 0.00626 | -0.1342 | 71.9489
-1.5 | 0.5079 | 0.00619 | -0.1342 | 82.0517
-1 | 0.5646 | 0.0062 | -0.134 | 91.0645
-0.5 | 0.6213 | 0.00625 | -0.1338 | 99.408
0 | 0.6782 | 0.00625 | -0.1337 | 108.512
0.5 | 0.7341 | 0.00637 | -0.1335 | 115.2433
1 | 0.79 | 0.00651 | -0.1333 | 121.3518
1.5 | 0.8462 | 0.00661 | -0.1331 | 128.0182
2 | 0.9014 | 0.00683 | -0.1328 | 131.9766
2.5 | 0.9565 | 0.00704 | -0.1325 | 135.8665
3 | 1.0106 | 0.00733 | -0.1321 | 137.8718
3.5 | 1.0634 | 0.00774 | -0.1314 | 137.3902
4 | 1.1155 | 0.0082 | -0.1307 | 136.0366
5 | 1.2173 | 0.00773 | -0.1293 | 157.4774
5.5 | 1.2697 | 0.00815 | -0.1286 | 155.7914
6 | 1.3219 | 0.00857 | -0.1279 | 154.2474
6.5 | 1.3713 | 0.00918 | -0.1268 | 149.3791
7 | 1.4165 | 0.01009 | -0.125 | 140.3865
7.5 | 1.4663 | 0.01058 | -0.124 | 138.5917
8 | 1.5163 | 0.01101 | -0.123 | 137.7203
8.5 | 1.5646 | 0.01151 | -0.1218 | 135.934
9 | 1.613 | 0.01197 | -0.1206 | 134.7536
9.5 | 1.6612 | 0.01238 | -0.1194 | 134.1842
10 | 1.7057 | 0.01297 | -0.1176 | 131.5112
10.5 | 1.7482 | 0.0136 | -0.1155 | 128.5441
11 | 1.7668 | 0.01518 | -0.1092 | 116.39
11.5 | 1.7941 | 0.01635 | -0.1047 | 109.7309
12 | 1.8225 | 0.01753 | -0.1007 | 103.9646
12.5 | 1.8498 | 0.01886 | -0.0968 | 98.0806
13 | 1.8746 | 0.02043 | -0.0929 | 91.7572
13.5 | 1.8997 | 0.02209 | -0.0895 | 85.9982
14 | 1.9198 | 0.02423 | -0.0858 | 79.2324
14.5 | 1.9409 | 0.02642 | -0.0827 | 73.4633
15 | 1.9567 | 0.02917 | -0.0795 | 67.0792
15.5 | 1.9714 | 0.03217 | -0.0767 | 61.2807
16 | 1.9842 | 0.03549 | -0.0742 | 55.9087
16.5 | 1.9924 | 0.03942 | -0.0718 | 50.5429
17 | 1.9951 | 0.04414 | -0.0697 | 45.1994
17.5 | 2.0003 | 0.04878 | -0.0682 | 41.0066
18 | 2.0016 | 0.05408 | -0.067 | 37.0118
18.5 | 1.9978 | 0.06008 | -0.0662 | 33.2523
19 | 1.9897 | 0.06684 | -0.0658 | 29.7681
19.5 | 1.9761 | 0.07444 | -0.0658 | 26.5462
20 | 1.956 | 0.08317 | -0.0665 | 23.5181

## 69. Re 4M Mach 0.25 (1)
BIGFOIL.COM POLAR EXPORT
goe304
GOE 304 (FRIEDRICHSHAFEN G02) |  |  |  | Cl Max: | 1.959 | at alpha= | 13.5 | deg
JavaFoil+Calcfoil stall+Eppler ext transition |  |  |  | L/D Max: | 141.436 | at alpha= | 4.5 | deg
Re: | 4000000 |  |  | Cd Min: | 0.00683 | at alpha= | -3 | deg
Mach: | 0.25 |  |  | Cl=0 at alpha= | -6.2976 | deg
|  |  |  | @ Cl=0.1, Cd= | 0.036728
|  |  |  | @ Cl=0.4, Cd= | 0.0068777
|  |  |  | @ Cl=0.6, Cd= | 0.0073597
alpha (deg) | Cl | Cd | Cm | Cl/Cd
-18 | -0.17 | 0.13298 | -0.058 | -1.28
-17.5 | -0.203 | 0.12798 | -0.058 | -1.583
-17 | -0.229 | 0.12154 | -0.059 | -1.888
-16.5 | -0.252 | 0.11722 | -0.059 | -2.153
-16 | -0.272 | 0.11294 | -0.059 | -2.409
-15.5 | -0.289 | 0.10868 | -0.059 | -2.657
-15 | -0.302 | 0.10455 | -0.059 | -2.892
-14.5 | -0.313 | 0.09921 | -0.059 | -3.154
-14 | -0.32 | 0.09384 | -0.06 | -3.413
-13.5 | -0.324 | 0.08977 | -0.059 | -3.612
-13 | -0.325 | 0.08561 | -0.059 | -3.791
-12.5 | -0.321 | 0.08295 | -0.058 | -3.871
-12 | -0.314 | 0.08058 | -0.057 | -3.899
-11.5 | -0.304 | 0.07681 | -0.056 | -3.954
-11 | -0.29 | 0.07189 | -0.057 | -4.03
-10.5 | -0.272 | 0.06816 | -0.057 | -3.992
-10 | -0.251 | 0.06396 | -0.059 | -3.925
-9.5 | -0.226 | 0.05963 | -0.06 | -3.798
-9 | -0.199 | 0.05529 | -0.063 | -3.596
-8.5 | -0.168 | 0.05174 | -0.063 | -3.243
-8 | -0.134 | 0.0489 | -0.064 | -2.739
-7.5 | -0.097 | 0.04672 | -0.065 | -2.085
-7 | -0.058 | 0.0439 | -0.066 | -1.332
-6.5 | -0.017 | 0.04188 | -0.066 | -0.416
-6 | 0.025 | 0.03971 | -0.067 | 0.64
-5.5 | 0.07 | 0.03813 | -0.068 | 1.834
-5 | 0.116 | 0.03598 | -0.069 | 3.217
-4.5 | 0.163 | 0.03441 | -0.069 | 4.729
-4 | 0.212 | 0.03191 | -0.075 | 6.635
-3.5 | 0.261 | 0.03077 | -0.076 | 8.472
-3 | 0.378 | 0.00683 | -0.127 | 55.307
-2.5 | 0.438 | 0.00696 | -0.128 | 62.983
-2 | 0.499 | 0.00696 | -0.129 | 71.74
-1.5 | 0.56 | 0.00734 | -0.129 | 76.313
-1 | 0.621 | 0.00737 | -0.13 | 84.261
-0.5 | 0.683 | 0.0074 | -0.131 | 92.213
0 | 0.749 | 0.00759 | -0.132 | 98.708
0.5 | 0.811 | 0.00771 | -0.132 | 105.115
1 | 0.87 | 0.00778 | -0.133 | 111.883
1.5 | 0.93 | 0.00794 | -0.134 | 117.144
2 | 0.99 | 0.00806 | -0.134 | 122.846
2.5 | 1.05 | 0.00822 | -0.135 | 127.726
3 | 1.109 | 0.00838 | -0.136 | 132.434
3.5 | 1.168 | 0.00944 | -0.136 | 123.737
4 | 1.227 | 0.00969 | -0.137 | 126.575
4.5 | 1.286 | 0.00909 | -0.138 | 141.436
5 | 1.344 | 0.00951 | -0.138 | 141.293
5.5 | 1.401 | 0.01095 | -0.139 | 128.004
6 | 1.458 | 0.01132 | -0.14 | 128.807
6.5 | 1.512 | 0.01167 | -0.14 | 129.593
7 | 1.565 | 0.01204 | -0.141 | 129.923
7.5 | 1.616 | 0.01348 | -0.142 | 119.836
8 | 1.665 | 0.01404 | -0.142 | 118.629
8.5 | 1.713 | 0.01455 | -0.143 | 117.719
9 | 1.758 | 0.01595 | -0.144 | 110.196
9.5 | 1.801 | 0.01673 | -0.144 | 107.644
10 | 1.841 | 0.01731 | -0.145 | 106.309
10.5 | 1.878 | 0.01815 | -0.145 | 103.458
11 | 1.887 | 0.02243 | -0.144 | 84.104
11.5 | 1.902 | 0.02385 | -0.144 | 79.75
12 | 1.923 | 0.02512 | -0.144 | 76.537
12.5 | 1.939 | 0.0264 | -0.144 | 73.448
13 | 1.952 | 0.0278 | -0.144 | 70.187
13.5 | 1.959 | 0.02969 | -0.144 | 65.958
14 | 1.953 | 0.03156 | -0.144 | 61.892
14.5 | 1.919 | 0.03392 | -0.144 | 56.589
15 | 1.876 | 0.03665 | -0.143 | 51.191
15.5 | 1.821 | 0.03974 | -0.143 | 45.815
16 | 1.757 | 0.04311 | -0.142 | 40.75
16.5 | 1.64 | 0.0622 | -0.137 | 26.372
17 | 1.582 | 0.05818 | -0.139 | 27.193
17.5 | 1.479 | 0.07032 | -0.136 | 21.037
18 | 1.387 | 0.07564 | -0.135 | 18.335
18.5 | 1.271 | 0.09229 | -0.131 | 13.772

## 70. Re 4M Mach 0.25 (2)
BIGFOIL.COM POLAR EXPORT
goe304
GOE 304 (FRIEDRICHSHAFEN G02) |  |  |  | Cl Max: | 1.9673 | at alpha= | 16 | deg
XFOIL ncrit=9 |  |  |  | L/D Max: | 151.624 | at alpha= | 6 | deg
Re: | 4000000 |  |  | Cd Min: | 0.23082 | at alpha= | -20 | deg
Mach: | 0.25 |  |  | Cl=0 at alpha= | -5.9257 | deg
|  |  |  | @ Cl=0.1, Cd= | 0.0090158
|  |  |  | @ Cl=0.4, Cd= | 0.0068871
|  |  |  | @ Cl=0.6, Cd= | 0.0063163
alpha (deg) | Cl | Cd | Cm | Cl/Cd
-20 | -0.5461 | 0.23082 | 0.0125 | -2.3659
-19.5 | -0.5316 | 0.22153 | 0.0081 | -2.3997
-19 | -0.5128 | 0.21562 | 0.0042 | -2.3783
-18.5 | -0.4935 | 0.20998 | 0.0005 | -2.3502
-18 | -0.4751 | 0.20385 | -0.0031 | -2.3306
-17.5 | -0.4573 | 0.19756 | -0.0067 | -2.3147
-17 | -0.4456 | 0.18835 | -0.0106 | -2.3658
-16.5 | -0.4271 | 0.18271 | -0.0139 | -2.3376
-16 | -0.4085 | 0.17719 | -0.017 | -2.3054
-15.5 | -0.3911 | 0.17138 | -0.0199 | -2.2821
-15 | -0.3793 | 0.16325 | -0.0233 | -2.3234
-14.5 | -0.3648 | 0.15678 | -0.0262 | -2.3268
-14 | -0.347 | 0.1515 | -0.0287 | -2.2904
-13.5 | -0.3301 | 0.14599 | -0.0312 | -2.2611
-13 | -0.3159 | 0.1399 | -0.0335 | -2.258
-12.5 | -0.3093 | 0.13195 | -0.0361 | -2.3441
-12 | -0.2886 | 0.12663 | -0.0392 | -2.2791
-11 | -0.24 | 0.11438 | -0.0484 | -2.0983
-10.5 | -0.2349 | 0.10613 | -0.0514 | -2.2133
-10 | -0.2187 | 0.10162 | -0.0527 | -2.1521
-9.5 | -0.1997 | 0.09708 | -0.0546 | -2.0571
-9 | -0.181 | 0.09214 | -0.0571 | -1.9644
-8.5 | -0.1628 | 0.08686 | -0.06 | -1.8743
-8 | -0.1562 | 0.07845 | -0.0653 | -1.9911
-7.5 | -0.1336 | 0.07351 | -0.0698 | -1.8174
-7 | -0.099 | 0.06863 | -0.0762 | -1.4425
-6.5 | -0.0595 | 0.06335 | -0.0836 | -0.93923
-5.5 | 0.0441 | 0.00999 | -0.1401 | 4.4144
-5 | 0.1032 | 0.00896 | -0.1398 | 11.5179
-4.5 | 0.1629 | 0.00825 | -0.1395 | 19.7455
-4 | 0.2228 | 0.00772 | -0.1392 | 28.8601
-3 | 0.3431 | 0.00701 | -0.1387 | 48.9444
-2.5 | 0.4033 | 0.00688 | -0.1385 | 58.6192
-2 | 0.4629 | 0.00645 | -0.1384 | 71.7674
-1.5 | 0.5226 | 0.00631 | -0.1382 | 82.8209
-1 | 0.5814 | 0.00631 | -0.1379 | 92.1395
-0.5 | 0.6401 | 0.00633 | -0.1376 | 101.1216
0 | 0.6989 | 0.0064 | -0.1374 | 109.2031
0.5 | 0.7567 | 0.00647 | -0.1371 | 116.9552
1 | 0.8148 | 0.00659 | -0.1368 | 123.6419
1.5 | 0.8726 | 0.00674 | -0.1365 | 129.4659
2 | 0.9299 | 0.00694 | -0.1361 | 133.9914
2.5 | 0.9869 | 0.00717 | -0.1357 | 137.643
3 | 1.0425 | 0.00751 | -0.135 | 138.8149
3.5 | 1.0959 | 0.00803 | -0.134 | 136.4757
4 | 1.1497 | 0.0085 | -0.133 | 135.2588
4.5 | 1.2041 | 0.00873 | -0.1323 | 137.9267
6 | 1.3631 | 0.00899 | -0.1292 | 151.624
6.5 | 1.4082 | 0.01006 | -0.1267 | 139.9801
7 | 1.4595 | 0.01062 | -0.1252 | 137.4294
7.5 | 1.512 | 0.01106 | -0.1239 | 136.7089
8 | 1.5626 | 0.01159 | -0.1222 | 134.8231
8.5 | 1.6118 | 0.01215 | -0.1202 | 132.6584
9 | 1.6619 | 0.01261 | -0.1184 | 131.7922
9.5 | 1.7089 | 0.01316 | -0.116 | 129.8556
10 | 1.7473 | 0.01392 | -0.1121 | 125.5244
10.5 | 1.7739 | 0.01525 | -0.1065 | 116.3213
11 | 1.7936 | 0.01707 | -0.1003 | 105.0732
11.5 | 1.8218 | 0.01859 | -0.0957 | 97.9989
12 | 1.8484 | 0.02034 | -0.0914 | 90.8751
12.5 | 1.8726 | 0.0224 | -0.0871 | 83.5982
13 | 1.8966 | 0.02464 | -0.0833 | 76.9724
13.5 | 1.9161 | 0.02737 | -0.0796 | 70.0073
14 | 1.9343 | 0.03039 | -0.0762 | 63.6492
14.5 | 1.9457 | 0.03415 | -0.0729 | 56.9751
15 | 1.9588 | 0.03798 | -0.0701 | 51.5745
15.5 | 1.9663 | 0.04256 | -0.0677 | 46.2007
16 | 1.9673 | 0.048 | -0.0655 | 40.9854
16.5 | 1.9665 | 0.05388 | -0.0639 | 36.4978
17 | 1.9638 | 0.06015 | -0.0628 | 32.6484
17.5 | 1.9559 | 0.06723 | -0.0621 | 29.0927
18 | 1.942 | 0.07521 | -0.0621 | 25.821
18.5 | 1.9215 | 0.08429 | -0.0628 | 22.7963
19 | 1.8942 | 0.09449 | -0.0643 | 20.0466
19.5 | 1.8674 | 0.10494 | -0.0666 | 17.7949
20 | 1.8398 | 0.11568 | -0.0696 | 15.9042

## 71. Re 4M Mach 0.50 (1)
BIGFOIL.COM POLAR EXPORT
goe304
GOE 304 (FRIEDRICHSHAFEN G02) |  |  |  | Cl Max: | 1.757 | at alpha= | 8.5 | deg
JavaFoil+Calcfoil stall+Eppler ext transition |  |  |  | L/D Max: | 135.778 | at alpha= | 2.5 | deg
Re: | 4000000 |  |  | Cd Min: | 0.00748 | at alpha= | -1.5 | deg
Mach: | 0.5 |  |  | Cl=0 at alpha= | -6.2963 | deg
|  |  |  | @ Cl=0.1, Cd= | 0.040523
|  |  |  | @ Cl=0.4, Cd= | 0.030619
|  |  |  | @ Cl=0.6, Cd= | 0.010172
alpha (deg) | Cl | Cd | Cm | Cl/Cd
-20 | -0.694 | 0.15859 | -0.067 | -4.378
-19.5 | -0.669 | 0.15896 | -0.065 | -4.209
-19 | -0.645 | 0.1533 | -0.065 | -4.205
-18.5 | -0.62 | 0.14872 | -0.065 | -4.17
-18 | -0.596 | 0.1424 | -0.065 | -4.183
-17.5 | -0.571 | 0.13815 | -0.065 | -4.133
-17 | -0.546 | 0.13414 | -0.065 | -4.074
-16.5 | -0.522 | 0.12334 | -0.065 | -4.23
-16 | -0.497 | 0.11918 | -0.066 | -4.17
-15.5 | -0.472 | 0.11511 | -0.066 | -4.101
-15 | -0.447 | 0.11071 | -0.066 | -4.039
-14.5 | -0.422 | 0.10596 | -0.066 | -3.983
-14 | -0.397 | 0.10315 | -0.066 | -3.849
-13.5 | -0.372 | 0.0992 | -0.066 | -3.747
-13 | -0.346 | 0.09511 | -0.066 | -3.643
-12.5 | -0.321 | 0.09221 | -0.066 | -3.482
-12 | -0.295 | 0.11035 | -0.065 | -2.676
-11.5 | -0.27 | 0.08493 | -0.067 | -3.182
-11 | -0.245 | 0.08167 | -0.068 | -2.996
-10.5 | -0.219 | 0.08592 | -0.068 | -2.548
-10 | -0.193 | 0.07588 | -0.068 | -2.547
-9.5 | -0.167 | 0.07139 | -0.069 | -2.345
-9 | -0.142 | 0.0654 | -0.069 | -2.164
-8.5 | -0.116 | 0.06157 | -0.069 | -1.876
-8 | -0.089 | 0.05592 | -0.07 | -1.6
-7.5 | -0.063 | 0.05157 | -0.071 | -1.229
-7 | -0.037 | 0.04772 | -0.072 | -0.779
-6.5 | -0.011 | 0.04469 | -0.073 | -0.243
-6 | 0.016 | 0.042 | -0.073 | 0.37
-5.5 | 0.042 | 0.04016 | -0.074 | 1.046
-5 | 0.106 | 0.04056 | -0.067 | 2.607
-4.5 | 0.162 | 0.03737 | -0.07 | 4.342
-4 | 0.219 | 0.03506 | -0.074 | 6.255
-3.5 | 0.277 | 0.03324 | -0.076 | 8.329
-3 | 0.335 | 0.03189 | -0.078 | 10.492
-2.5 | 0.392 | 0.03086 | -0.079 | 12.713
-2 | 0.453 | 0.02902 | -0.086 | 15.592
-1.5 | 0.621 | 0.00748 | -0.145 | 83.063
-1 | 0.691 | 0.00751 | -0.145 | 92.032
-0.5 | 0.761 | 0.00767 | -0.146 | 99.11
0 | 0.837 | 0.00779 | -0.147 | 107.447
0.5 | 0.905 | 0.00792 | -0.148 | 114.322
1 | 0.972 | 0.00802 | -0.149 | 121.215
1.5 | 1.039 | 0.00824 | -0.149 | 126.055
2 | 1.105 | 0.0084 | -0.15 | 131.479
2.5 | 1.171 | 0.00863 | -0.151 | 135.778
3 | 1.237 | 0.00986 | -0.152 | 125.373
3.5 | 1.301 | 0.01024 | -0.152 | 127.136
4 | 1.365 | 0.01041 | -0.153 | 131.132
4.5 | 1.429 | 0.01152 | -0.154 | 123.987
5 | 1.491 | 0.01212 | -0.155 | 123.052
5.5 | 1.552 | 0.01263 | -0.155 | 122.902
6 | 1.611 | 0.01324 | -0.156 | 121.623
6.5 | 1.663 | 0.01493 | -0.157 | 111.393
7 | 1.688 | 0.01992 | -0.156 | 84.747
7.5 | 1.721 | 0.0211 | -0.156 | 81.542
8 | 1.744 | 0.02262 | -0.156 | 77.09
8.5 | 1.757 | 0.02442 | -0.156 | 71.941
9 | 1.75 | 0.02633 | -0.156 | 66.446
9.5 | 1.712 | 0.02919 | -0.155 | 58.648
10 | 1.614 | 0.03252 | -0.155 | 49.622
10.5 | 0.908 | 0.07724 | -0.077 | 11.758
11 | 1.069 | 0.04929 | -0.147 | 21.688
11.5 | 1.096 | 0.05294 | -0.147 | 20.704
12 | 1.08 | 0.0743 | -0.137 | 14.538
12.5 | 1.052 | 0.10722 | -0.115 | 9.811
13 | 1.079 | 0.10635 | -0.115 | 10.149
13.5 | 1.083 | 0.11497 | -0.097 | 9.422

## 72. Re 4M Mach 0.50 (2)
BIGFOIL.COM POLAR EXPORT
goe304
GOE 304 (FRIEDRICHSHAFEN G02) |  |  |  | Cl Max: | 1.9103 | at alpha= | 12 | deg
XFOIL ncrit=9 |  |  |  | L/D Max: | 146.36 | at alpha= | 5 | deg
Re: | 4000000 |  |  | Cd Min: | 0.24924 | at alpha= | -20 | deg
Mach: | 0.5 |  |  | Cl=0 at alpha= | -6.3303 | deg
|  |  |  | @ Cl=0.1, Cd= | 0.054106
|  |  |  | @ Cl=0.4, Cd= | 0.026585
|  |  |  | @ Cl=0.6, Cd= | 0.0077226
alpha (deg) | Cl | Cd | Cm | Cl/Cd
-20 | -0.5708 | 0.24924 | 0.0127 | -2.2902
-19.5 | -0.5483 | 0.24127 | 0.0079 | -2.2726
-19 | -0.526 | 0.23339 | 0.0032 | -2.2537
-18.5 | -0.5055 | 0.22431 | -0.0015 | -2.2536
-18 | -0.4831 | 0.21716 | -0.006 | -2.2246
-17.5 | -0.4598 | 0.21047 | -0.0102 | -2.1846
-17 | -0.4376 | 0.20334 | -0.0143 | -2.1521
-16.5 | -0.4162 | 0.19604 | -0.0183 | -2.123
-16 | -0.398 | 0.18739 | -0.0223 | -2.1239
-15.5 | -0.3767 | 0.18082 | -0.0259 | -2.0833
-15 | -0.3552 | 0.17451 | -0.0292 | -2.0354
-14.5 | -0.3353 | 0.16791 | -0.0324 | -1.9969
-14 | -0.3201 | 0.16005 | -0.0354 | -2
-13.5 | -0.3038 | 0.1537 | -0.0377 | -1.9766
-13 | -0.2813 | 0.14771 | -0.041 | -1.9044
-12.5 | -0.2542 | 0.14061 | -0.0463 | -1.8078
-12 | -0.2326 | 0.13216 | -0.0517 | -1.76
-11.5 | -0.208 | 0.12553 | -0.0562 | -1.657
-11 | -0.1902 | 0.12032 | -0.0575 | -1.5808
-10.5 | -0.173 | 0.11487 | -0.059 | -1.5061
-10 | -0.1559 | 0.10879 | -0.0614 | -1.433
-9.5 | -0.1407 | 0.10212 | -0.0643 | -1.3778
-9 | -0.1181 | 0.09721 | -0.0667 | -1.2149
-8.5 | -0.0963 | 0.09195 | -0.0694 | -1.0473
-8 | -0.0751 | 0.08659 | -0.0722 | -0.86731
-7.5 | -0.0563 | 0.08049 | -0.0757 | -0.69947
-7 | -0.0362 | 0.07474 | -0.0794 | -0.48435
-6.5 | -0.0112 | 0.07012 | -0.0827 | -0.15973
-6 | 0.0218 | 0.06474 | -0.0892 | 0.33673
-5.5 | 0.0636 | 0.05915 | -0.0971 | 1.0752
-5 | 0.1126 | 0.05236 | -0.1076 | 2.1505
-4.5 | 0.1712 | 0.04512 | -0.1193 | 3.7943
-4 | 0.2356 | 0.03934 | -0.1287 | 5.9888
-3.5 | 0.3037 | 0.03447 | -0.1361 | 8.8106
-3 | 0.3765 | 0.02868 | -0.1437 | 13.1276
-2 | 0.5231 | 0.01561 | -0.1539 | 33.5106
-1.5 | 0.5878 | 0.00788 | -0.1559 | 74.5939
-1 | 0.656 | 0.007 | -0.1552 | 93.7143
-0.5 | 0.7228 | 0.00694 | -0.1542 | 104.1499
0 | 0.7907 | 0.00688 | -0.1534 | 114.9273
0.5 | 0.8575 | 0.00696 | -0.1525 | 123.204
1.5 | 0.9906 | 0.00724 | -0.1508 | 136.8232
2 | 1.0555 | 0.00752 | -0.1496 | 140.359
2.5 | 1.1182 | 0.00797 | -0.148 | 140.3011
3 | 1.177 | 0.00864 | -0.1457 | 136.2269
3.5 | 1.2361 | 0.00926 | -0.1433 | 133.4881
4 | 1.2965 | 0.0098 | -0.141 | 132.2959
4.5 | 1.3573 | 0.01029 | -0.1385 | 131.9048
5 | 1.4153 | 0.00967 | -0.1362 | 146.3599
5.5 | 1.4602 | 0.01092 | -0.131 | 133.7179
6 | 1.5109 | 0.01168 | -0.1263 | 129.3579
6.5 | 1.5632 | 0.01239 | -0.1217 | 126.1663
7 | 1.6151 | 0.01321 | -0.1171 | 122.2634
7.5 | 1.6648 | 0.01423 | -0.1122 | 116.9923
8 | 1.7105 | 0.01555 | -0.1069 | 110
8.5 | 1.7577 | 0.01696 | -0.1019 | 103.638
9 | 1.8061 | 0.01848 | -0.0971 | 97.7327
9.5 | 1.8477 | 0.02057 | -0.0919 | 89.825
10.5 | 1.8747 | 0.02898 | -0.0797 | 64.6894
11 | 1.8915 | 0.03349 | -0.0748 | 56.4795
11.5 | 1.9055 | 0.03848 | -0.0703 | 49.5192
12 | 1.9103 | 0.04441 | -0.0663 | 43.0151
12.5 | 1.9103 | 0.05101 | -0.0627 | 37.4495
13 | 1.8989 | 0.05885 | -0.06 | 32.2668
13.5 | 1.8759 | 0.06802 | -0.0584 | 27.5787
14 | 1.845 | 0.07834 | -0.0582 | 23.5512
14.5 | 1.8074 | 0.08976 | -0.0593 | 20.1359
15 | 1.7657 | 0.10197 | -0.0619 | 17.3159
15.5 | 1.7228 | 0.11484 | -0.0659 | 15.0017
16 | 1.6811 | 0.12818 | -0.0713 | 13.1152
16.5 | 1.6431 | 0.14166 | -0.0779 | 11.5989
17 | 1.6086 | 0.15541 | -0.0856 | 10.3507

## 73. Re 5M Mach 0.00 (1)
BIGFOIL.COM POLAR EXPORT
goe304
GOE 304 (FRIEDRICHSHAFEN G02) |  |  |  | Cl Max: | 2.02 | at alpha= | 14 | deg
JavaFoil+Calcfoil stall+Eppler ext transition |  |  |  | L/D Max: | 143.214 | at alpha= | 4.5 | deg
Re: | 5000000 |  |  | Cd Min: | 0.0067 | at alpha= | -4 | deg
Mach: | 0 |  |  | Cl=0 at alpha= | -6.2976 | deg
|  |  |  | @ Cl=0.1, Cd= | 0.034348
|  |  |  | @ Cl=0.4, Cd= | 0.0068324
|  |  |  | @ Cl=0.6, Cd= | 0.0072783
alpha (deg) | Cl | Cd | Cm | Cl/Cd
-20 | -0.484 | 0.15749 | -0.054 | -3.076
-19.5 | -0.487 | 0.15079 | -0.054 | -3.231
-19 | -0.489 | 0.14639 | -0.054 | -3.342
-18.5 | -0.49 | 0.14092 | -0.054 | -3.478
-18 | -0.49 | 0.13429 | -0.054 | -3.649
-17.5 | -0.489 | 0.12894 | -0.054 | -3.791
-17 | -0.486 | 0.12366 | -0.054 | -3.933
-16.5 | -0.483 | 0.1159 | -0.055 | -4.168
-16 | -0.477 | 0.11379 | -0.053 | -4.195
-15.5 | -0.471 | 0.10962 | -0.054 | -4.296
-15 | -0.463 | 0.10383 | -0.055 | -4.456
-14.5 | -0.453 | 0.09788 | -0.056 | -4.625
-14 | -0.441 | 0.09162 | -0.057 | -4.815
-13.5 | -0.427 | 0.08646 | -0.057 | -4.942
-13 | -0.411 | 0.08328 | -0.057 | -4.937
-12.5 | -0.393 | 0.07925 | -0.058 | -4.962
-12 | -0.373 | 0.07351 | -0.059 | -5.081
-11.5 | -0.351 | 0.07095 | -0.059 | -4.947
-11 | -0.327 | 0.06723 | -0.06 | -4.858
-10.5 | -0.3 | 0.06358 | -0.06 | -4.72
-10 | -0.271 | 0.06042 | -0.061 | -4.492
-9.5 | -0.241 | 0.05692 | -0.062 | -4.228
-9 | -0.208 | 0.05387 | -0.062 | -3.86
-8.5 | -0.173 | 0.04991 | -0.063 | -3.473
-8 | -0.137 | 0.04733 | -0.064 | -2.89
-7.5 | -0.099 | 0.0451 | -0.065 | -2.184
-7 | -0.059 | 0.04279 | -0.065 | -1.371
-6.5 | -0.017 | 0.04061 | -0.066 | -0.428
-6 | 0.025 | 0.03828 | -0.068 | 0.66
-5.5 | 0.069 | 0.03606 | -0.07 | 1.919
-5 | 0.115 | 0.03352 | -0.074 | 3.419
-4.5 | 0.162 | 0.03053 | -0.079 | 5.299
-4 | 0.252 | 0.0067 | -0.122 | 37.584
-3.5 | 0.309 | 0.00677 | -0.123 | 45.697
-3 | 0.367 | 0.00681 | -0.123 | 53.921
-2.5 | 0.426 | 0.00685 | -0.124 | 62.189
-2 | 0.485 | 0.0069 | -0.125 | 70.236
-1.5 | 0.543 | 0.00723 | -0.125 | 75.13
-1 | 0.602 | 0.00728 | -0.126 | 82.737
-0.5 | 0.662 | 0.00739 | -0.127 | 89.545
0 | 0.726 | 0.00744 | -0.127 | 97.613
0.5 | 0.785 | 0.00761 | -0.128 | 103.212
1 | 0.843 | 0.00766 | -0.129 | 110.06
1.5 | 0.901 | 0.00773 | -0.129 | 116.616
2 | 0.959 | 0.00792 | -0.13 | 121.156
2.5 | 1.017 | 0.008 | -0.131 | 127.132
3 | 1.075 | 0.00836 | -0.131 | 128.611
3.5 | 1.132 | 0.00914 | -0.132 | 123.856
4 | 1.189 | 0.00938 | -0.133 | 126.755
4.5 | 1.246 | 0.0087 | -0.133 | 143.214
5 | 1.303 | 0.01003 | -0.134 | 129.951
5.5 | 1.359 | 0.01033 | -0.135 | 131.511
6 | 1.414 | 0.01065 | -0.135 | 132.756
6.5 | 1.468 | 0.01099 | -0.136 | 133.524
7 | 1.52 | 0.01133 | -0.137 | 134.189
7.5 | 1.572 | 0.01168 | -0.137 | 134.585
8 | 1.622 | 0.013 | -0.138 | 124.736
8.5 | 1.67 | 0.01342 | -0.138 | 124.509
9 | 1.717 | 0.0146 | -0.139 | 117.66
9.5 | 1.763 | 0.01517 | -0.14 | 116.193
10 | 1.806 | 0.01808 | -0.14 | 99.929
10.5 | 1.848 | 0.0163 | -0.141 | 113.391
11 | 1.887 | 0.01956 | -0.141 | 96.484
11.5 | 1.925 | 0.02038 | -0.142 | 94.459
12 | 1.96 | 0.01838 | -0.143 | 106.654
12.5 | 1.993 | 0.01897 | -0.143 | 105.045
13 | 1.996 | 0.02312 | -0.142 | 86.332
13.5 | 2.006 | 0.0245 | -0.141 | 81.869
14 | 2.02 | 0.02583 | -0.141 | 78.199
14.5 | 2.016 | 0.02735 | -0.141 | 73.724
15 | 2.007 | 0.02878 | -0.141 | 69.724
15.5 | 1.991 | 0.0306 | -0.141 | 65.075
16 | 1.968 | 0.03286 | -0.141 | 59.885
16.5 | 1.943 | 0.03478 | -0.141 | 55.858
17 | 1.909 | 0.03748 | -0.141 | 50.929
17.5 | 1.871 | 0.04062 | -0.14 | 46.05
18 | 1.824 | 0.0459 | -0.139 | 39.732
18.5 | 1.782 | 0.04923 | -0.139 | 36.19
19 | 1.733 | 0.05392 | -0.138 | 32.139

## 74. Re 5M Mach 0.00 (2)
BIGFOIL.COM POLAR EXPORT
goe304
GOE 304 (FRIEDRICHSHAFEN G02) |  |  |  | Cl Max: | 2.0402 | at alpha= | 18 | deg
XFOIL ncrit=9 |  |  |  | L/D Max: | 162.099 | at alpha= | 5 | deg
Re: | 5000000 |  |  | Cd Min: | 0.07186 | at alpha= | 20 | deg
Mach: | 0 |  |  | Cl=0 at alpha= | -5.9174 | deg
|  |  |  | @ Cl=0.1, Cd= | 0.0068408
|  |  |  | @ Cl=0.4, Cd= | 0.0061521
|  |  |  | @ Cl=0.6, Cd= | 0.0059903
alpha (deg) | Cl | Cd | Cm | Cl/Cd
-11 | -0.5573 | 0.0155 | -0.1354 | -35.9548
-10.5 | -0.5057 | 0.01407 | -0.1353 | -35.9417
-10 | -0.4527 | 0.01291 | -0.1352 | -35.0658
-9.5 | -0.399 | 0.01194 | -0.135 | -33.4171
-9 | -0.3442 | 0.01127 | -0.1348 | -30.5413
-8.5 | -0.2888 | 0.0107 | -0.1346 | -26.9907
-8 | -0.2334 | 0.01004 | -0.1345 | -23.247
-7.5 | -0.1775 | 0.00953 | -0.1343 | -18.6254
-7 | -0.1215 | 0.00904 | -0.1341 | -13.4403
-6.5 | -0.0652 | 0.00862 | -0.134 | -7.5638
-6 | -0.0093 | 0.00779 | -0.1339 | -1.1938
-5.5 | 0.047 | 0.00711 | -0.1339 | 6.6104
-5 | 0.1041 | 0.00682 | -0.1338 | 15.2639
-4.5 | 0.1615 | 0.00664 | -0.1337 | 24.3223
-4 | 0.219 | 0.00647 | -0.1337 | 33.8485
-3.5 | 0.2765 | 0.00635 | -0.1337 | 43.5433
-3 | 0.3339 | 0.00625 | -0.1337 | 53.424
-2.5 | 0.3914 | 0.00617 | -0.1337 | 63.436
-2 | 0.4489 | 0.00605 | -0.1337 | 74.1983
-1.5 | 0.5054 | 0.00591 | -0.1336 | 85.5161
-1 | 0.5616 | 0.00597 | -0.1334 | 94.0704
-0.5 | 0.6183 | 0.006 | -0.1333 | 103.05
0 | 0.6744 | 0.00612 | -0.1332 | 110.1961
0.5 | 0.7301 | 0.00623 | -0.1329 | 117.191
1 | 0.7862 | 0.00633 | -0.1328 | 124.2022
1.5 | 0.8418 | 0.00648 | -0.1326 | 129.9074
2 | 0.8969 | 0.00667 | -0.1324 | 134.4678
2.5 | 0.9516 | 0.00689 | -0.1321 | 138.1132
3 | 1.0046 | 0.00728 | -0.1316 | 137.9945
3.5 | 1.0572 | 0.00768 | -0.131 | 137.6562
4 | 1.1095 | 0.00809 | -0.1304 | 137.1446
4.5 | 1.1627 | 0.00828 | -0.13 | 140.4227
5 | 1.2125 | 0.00748 | -0.1293 | 162.0989
5.5 | 1.2647 | 0.0079 | -0.1288 | 160.0886
6 | 1.3166 | 0.00831 | -0.1282 | 158.4356
6.5 | 1.3624 | 0.00922 | -0.1265 | 147.7657
7 | 1.4123 | 0.00972 | -0.1256 | 145.2984
7.5 | 1.4631 | 0.01011 | -0.1249 | 144.7181
8 | 1.5128 | 0.01054 | -0.1241 | 143.5294
8.5 | 1.5623 | 0.01095 | -0.1232 | 142.6758
9 | 1.612 | 0.0113 | -0.1224 | 142.6549
9.5 | 1.6597 | 0.01175 | -0.1213 | 141.2511
10 | 1.7048 | 0.01232 | -0.1197 | 138.3766
10.5 | 1.7433 | 0.01323 | -0.1171 | 131.7687
11 | 1.7707 | 0.01452 | -0.1125 | 121.949
11.5 | 1.8008 | 0.01544 | -0.1084 | 116.6321
12 | 1.8302 | 0.01645 | -0.1045 | 111.2584
12.5 | 1.86 | 0.0175 | -0.1009 | 106.2857
13 | 1.8873 | 0.01877 | -0.0972 | 100.5487
13.5 | 1.9116 | 0.0203 | -0.0935 | 94.1675
14 | 1.9363 | 0.0219 | -0.0901 | 88.4155
14.5 | 1.9571 | 0.0239 | -0.0867 | 81.887
15 | 1.9766 | 0.02611 | -0.0835 | 75.7028
15.5 | 1.995 | 0.02855 | -0.0807 | 69.8774
16 | 2.0085 | 0.03151 | -0.0778 | 63.7417
16.5 | 2.0179 | 0.035 | -0.0751 | 57.6543
17 | 2.0294 | 0.03849 | -0.0729 | 52.7254
17.5 | 2.0371 | 0.04256 | -0.0711 | 47.8642
18 | 2.0402 | 0.04724 | -0.0694 | 43.188
18.5 | 2.0391 | 0.05261 | -0.0681 | 38.7588
19 | 2.0331 | 0.05872 | -0.0671 | 34.6236
19.5 | 2.0272 | 0.06505 | -0.0667 | 31.1637
20 | 2.0186 | 0.07186 | -0.0666 | 28.0907

## 75. Re 5M Mach 0.10 (1)
BIGFOIL.COM POLAR EXPORT
goe304
GOE 304 (FRIEDRICHSHAFEN G02) |  |  |  | Cl Max: | 2.015 | at alpha= | 14 | deg
JavaFoil+Calcfoil stall+Eppler ext transition |  |  |  | L/D Max: | 143.344 | at alpha= | 4.5 | deg
Re: | 5000000 |  |  | Cd Min: | 0.00668 | at alpha= | -4 | deg
Mach: | 0.1 |  |  | Cl=0 at alpha= | -6.2976 | deg
|  |  |  | @ Cl=0.1, Cd= | 0.034736
|  |  |  | @ Cl=0.4, Cd= | 0.0068073
|  |  |  | @ Cl=0.6, Cd= | 0.0072449
alpha (deg) | Cl | Cd | Cm | Cl/Cd
-20 | -0.447 | 0.15749 | -0.054 | -2.836
-19.5 | -0.452 | 0.15237 | -0.055 | -2.964
-19 | -0.456 | 0.14571 | -0.055 | -3.128
-18.5 | -0.459 | 0.13697 | -0.055 | -3.352
-18 | -0.461 | 0.13395 | -0.055 | -3.443
-17.5 | -0.462 | 0.12929 | -0.055 | -3.576
-17 | -0.462 | 0.12408 | -0.055 | -3.724
-16.5 | -0.461 | 0.11611 | -0.056 | -3.969
-16 | -0.457 | 0.11364 | -0.055 | -4.026
-15.5 | -0.453 | 0.10926 | -0.055 | -4.144
-15 | -0.446 | 0.10412 | -0.054 | -4.287
-14.5 | -0.438 | 0.09889 | -0.055 | -4.434
-14 | -0.429 | 0.09221 | -0.057 | -4.65
-13.5 | -0.417 | 0.08753 | -0.057 | -4.761
-13 | -0.402 | 0.08493 | -0.057 | -4.736
-12.5 | -0.386 | 0.08018 | -0.058 | -4.812
-12 | -0.367 | 0.07402 | -0.059 | -4.964
-11.5 | -0.346 | 0.07151 | -0.059 | -4.841
-11 | -0.323 | 0.06785 | -0.06 | -4.759
-10.5 | -0.297 | 0.06421 | -0.06 | -4.63
-10 | -0.269 | 0.06064 | -0.061 | -4.443
-9.5 | -0.239 | 0.05727 | -0.062 | -4.179
-9 | -0.207 | 0.05373 | -0.062 | -3.854
-8.5 | -0.173 | 0.05019 | -0.064 | -3.444
-8 | -0.137 | 0.04756 | -0.064 | -2.872
-7.5 | -0.098 | 0.04515 | -0.065 | -2.181
-7 | -0.059 | 0.04287 | -0.065 | -1.369
-6.5 | -0.017 | 0.0407 | -0.066 | -0.428
-6 | 0.025 | 0.039 | -0.067 | 0.648
-5.5 | 0.069 | 0.0363 | -0.07 | 1.91
-5 | 0.115 | 0.03398 | -0.073 | 3.378
-4.5 | 0.162 | 0.03141 | -0.077 | 5.151
-4 | 0.253 | 0.00668 | -0.123 | 37.827
-3.5 | 0.311 | 0.00678 | -0.123 | 45.772
-3 | 0.369 | 0.00676 | -0.124 | 54.545
-2.5 | 0.428 | 0.00685 | -0.125 | 62.43
-2 | 0.487 | 0.0069 | -0.125 | 70.521
-1.5 | 0.546 | 0.00719 | -0.126 | 75.895
-1 | 0.605 | 0.00725 | -0.127 | 83.538
-0.5 | 0.665 | 0.00745 | -0.127 | 89.263
0 | 0.73 | 0.00748 | -0.128 | 97.5
0.5 | 0.789 | 0.00754 | -0.129 | 104.696
1 | 0.847 | 0.00766 | -0.129 | 110.634
1.5 | 0.906 | 0.00871 | -0.13 | 104.003
2 | 0.964 | 0.00785 | -0.131 | 122.779
2.5 | 1.022 | 0.008 | -0.131 | 127.78
3 | 1.08 | 0.00836 | -0.132 | 129.135
3.5 | 1.138 | 0.00915 | -0.133 | 124.38
4 | 1.195 | 0.00938 | -0.133 | 127.378
4.5 | 1.252 | 0.00874 | -0.134 | 143.344
5 | 1.309 | 0.01007 | -0.135 | 129.996
5.5 | 1.366 | 0.01038 | -0.135 | 131.532
6 | 1.421 | 0.01072 | -0.136 | 132.581
6.5 | 1.475 | 0.01105 | -0.137 | 133.46
7 | 1.527 | 0.01139 | -0.137 | 134.068
7.5 | 1.579 | 0.01174 | -0.138 | 134.412
8 | 1.629 | 0.01309 | -0.139 | 124.444
8.5 | 1.677 | 0.01351 | -0.139 | 124.134
9 | 1.724 | 0.01471 | -0.14 | 117.203
9.5 | 1.769 | 0.01533 | -0.14 | 115.407
10 | 1.812 | 0.01825 | -0.141 | 99.32
10.5 | 1.853 | 0.01644 | -0.142 | 112.717
11 | 1.892 | 0.01977 | -0.142 | 95.712
11.5 | 1.929 | 0.02061 | -0.143 | 93.564
12 | 1.963 | 0.01858 | -0.143 | 105.614
12.5 | 1.994 | 0.0192 | -0.144 | 103.867
13 | 1.983 | 0.02382 | -0.142 | 83.248
13.5 | 2.003 | 0.02503 | -0.142 | 80.021
14 | 2.015 | 0.02645 | -0.142 | 76.168
14.5 | 2.007 | 0.02797 | -0.142 | 71.757
15 | 1.994 | 0.02954 | -0.142 | 67.521
15.5 | 1.973 | 0.03139 | -0.142 | 62.864
16 | 1.947 | 0.03367 | -0.142 | 57.833
16.5 | 1.914 | 0.03603 | -0.141 | 53.12
17 | 1.877 | 0.03894 | -0.141 | 48.201
17.5 | 1.831 | 0.04275 | -0.14 | 42.829
18 | 1.784 | 0.04662 | -0.14 | 38.275
18.5 | 1.721 | 0.05555 | -0.138 | 30.974
19 | 1.66 | 0.0631 | -0.136 | 26.31

## 76. Re 5M Mach 0.10 (2)
BIGFOIL.COM POLAR EXPORT
goe304
GOE 304 (FRIEDRICHSHAFEN G02) |  |  |  | Cl Max: | 2.0329 | at alpha= | 18 | deg
XFOIL ncrit=9 |  |  |  | L/D Max: | 161.51 | at alpha= | 5 | deg
Re: | 5000000 |  |  | Cd Min: | 0.07686 | at alpha= | 20 | deg
Mach: | 0.1 |  |  | Cl=0 at alpha= | -5.9125 | deg
|  |  |  | @ Cl=0.1, Cd= | 0.0069238
|  |  |  | @ Cl=0.4, Cd= | 0.0061884
|  |  |  | @ Cl=0.6, Cd= | 0.0060048
alpha (deg) | Cl | Cd | Cm | Cl/Cd
-9.5 | -0.4012 | 0.0137 | -0.1363 | -29.2847
-9 | -0.3474 | 0.01238 | -0.1361 | -28.0614
-8.5 | -0.2918 | 0.01158 | -0.1359 | -25.1986
-8 | -0.2363 | 0.01066 | -0.1357 | -22.167
-7.5 | -0.1801 | 0.01001 | -0.1355 | -17.992
-7 | -0.1238 | 0.00939 | -0.1353 | -13.1842
-6.5 | -0.0669 | 0.00889 | -0.1351 | -7.5253
-6 | -0.0098 | 0.00843 | -0.135 | -1.1625
-5.5 | 0.0462 | 0.00727 | -0.1349 | 6.3549
-5 | 0.1037 | 0.0069 | -0.1347 | 15.029
-4.5 | 0.1615 | 0.0067 | -0.1346 | 24.1045
-4 | 0.2195 | 0.00652 | -0.1346 | 33.6656
-3.5 | 0.2775 | 0.00639 | -0.1345 | 43.4272
-3 | 0.3354 | 0.00628 | -0.1345 | 53.4076
-2.5 | 0.3933 | 0.0062 | -0.1344 | 63.4355
-2 | 0.4512 | 0.0061 | -0.1344 | 73.9672
-1.5 | 0.5081 | 0.00593 | -0.1343 | 85.683
-1 | 0.5646 | 0.00598 | -0.1341 | 94.4147
-0.5 | 0.6218 | 0.00602 | -0.134 | 103.289
0 | 0.6782 | 0.00613 | -0.1338 | 110.6362
0.5 | 0.7342 | 0.00624 | -0.1336 | 117.6603
1 | 0.7907 | 0.00634 | -0.1335 | 124.7161
1.5 | 0.8466 | 0.00651 | -0.1333 | 130.0461
2 | 0.9021 | 0.00669 | -0.133 | 134.843
2.5 | 0.9571 | 0.00692 | -0.1327 | 138.3092
3 | 1.0104 | 0.00731 | -0.1321 | 138.2216
3.5 | 1.063 | 0.00774 | -0.1315 | 137.3385
4 | 1.1159 | 0.00813 | -0.1308 | 137.2571
4.5 | 1.1693 | 0.00834 | -0.1304 | 140.2038
5 | 1.2194 | 0.00755 | -0.1297 | 161.5099
5.5 | 1.2722 | 0.00795 | -0.1291 | 160.0252
6 | 1.3242 | 0.00838 | -0.1284 | 158.0191
6.5 | 1.37 | 0.00931 | -0.1267 | 147.1536
7 | 1.4206 | 0.00979 | -0.1258 | 145.1073
7.5 | 1.4716 | 0.01019 | -0.125 | 144.4161
8 | 1.5217 | 0.01063 | -0.124 | 143.1515
8.5 | 1.5716 | 0.01104 | -0.1231 | 142.3551
9 | 1.6215 | 0.01141 | -0.1221 | 142.1122
9.5 | 1.6692 | 0.01188 | -0.1209 | 140.5051
10 | 1.7146 | 0.01245 | -0.1192 | 137.7189
10.5 | 1.749 | 0.0136 | -0.1157 | 128.6029
11 | 1.7764 | 0.01475 | -0.1109 | 120.4339
11.5 | 1.8068 | 0.01572 | -0.1067 | 114.9364
12 | 1.8361 | 0.0168 | -0.1027 | 109.2917
12.5 | 1.8647 | 0.018 | -0.0989 | 103.5944
13 | 1.8922 | 0.01933 | -0.0952 | 97.8893
13.5 | 1.9159 | 0.02101 | -0.0914 | 91.1899
14 | 1.9403 | 0.02276 | -0.088 | 85.2504
14.5 | 1.9595 | 0.02499 | -0.0845 | 78.4114
15 | 1.9799 | 0.02729 | -0.0815 | 72.5504
15.5 | 1.9962 | 0.03003 | -0.0785 | 66.4735
16 | 2.0077 | 0.03335 | -0.0756 | 60.2009
16.5 | 2.0178 | 0.03695 | -0.0731 | 54.6089
17 | 2.0278 | 0.04079 | -0.071 | 49.7132
17.5 | 2.0328 | 0.0453 | -0.0692 | 44.8742
18 | 2.0329 | 0.05055 | -0.0677 | 40.2156
18.5 | 2.0281 | 0.05655 | -0.0666 | 35.8638
19 | 2.0218 | 0.06291 | -0.0659 | 32.138
19.5 | 2.0159 | 0.06943 | -0.0656 | 29.035
20 | 2.0037 | 0.07686 | -0.0658 | 26.0695

## 77. Re 5M Mach 0.25 (1)
BIGFOIL.COM POLAR EXPORT
goe304
GOE 304 (FRIEDRICHSHAFEN G02) |  |  |  | Cl Max: | 1.964 | at alpha= | 13.5 | deg
JavaFoil+Calcfoil stall+Eppler ext transition |  |  |  | L/D Max: | 144.718 | at alpha= | 4.5 | deg
Re: | 5000000 |  |  | Cd Min: | 0.00673 | at alpha= | -3 | deg
Mach: | 0.25 |  |  | Cl=0 at alpha= | -6.2976 | deg
|  |  |  | @ Cl=0.1, Cd= | 0.036319
|  |  |  | @ Cl=0.4, Cd= | 0.0067593
|  |  |  | @ Cl=0.6, Cd= | 0.0072728
alpha (deg) | Cl | Cd | Cm | Cl/Cd
-18 | -0.17 | 0.13259 | -0.058 | -1.284
-17.5 | -0.203 | 0.12817 | -0.059 | -1.581
-17 | -0.229 | 0.12099 | -0.059 | -1.897
-16.5 | -0.252 | 0.11592 | -0.059 | -2.178
-16 | -0.272 | 0.11283 | -0.059 | -2.412
-15.5 | -0.289 | 0.10758 | -0.059 | -2.685
-15 | -0.302 | 0.10287 | -0.059 | -2.94
-14.5 | -0.313 | 0.09798 | -0.06 | -3.194
-14 | -0.32 | 0.0922 | -0.06 | -3.475
-13.5 | -0.324 | 0.08804 | -0.06 | -3.684
-13 | -0.325 | 0.08423 | -0.06 | -3.856
-12.5 | -0.321 | 0.08258 | -0.059 | -3.892
-12 | -0.315 | 0.07856 | -0.058 | -4.003
-11.5 | -0.304 | 0.07496 | -0.058 | -4.056
-11 | -0.29 | 0.07173 | -0.059 | -4.044
-10.5 | -0.272 | 0.0667 | -0.059 | -4.084
-10 | -0.251 | 0.06279 | -0.06 | -4.002
-9.5 | -0.227 | 0.05944 | -0.062 | -3.814
-9 | -0.199 | 0.05468 | -0.064 | -3.639
-8.5 | -0.168 | 0.05122 | -0.064 | -3.279
-8 | -0.134 | 0.04835 | -0.065 | -2.771
-7.5 | -0.097 | 0.04591 | -0.066 | -2.122
-7 | -0.059 | 0.04344 | -0.066 | -1.347
-6.5 | -0.017 | 0.04147 | -0.067 | -0.421
-6 | 0.025 | 0.03972 | -0.068 | 0.641
-5.5 | 0.07 | 0.03746 | -0.068 | 1.867
-5 | 0.116 | 0.03571 | -0.069 | 3.243
-4.5 | 0.163 | 0.03328 | -0.074 | 4.911
-4 | 0.213 | 0.03074 | -0.079 | 6.922
-3.5 | 0.262 | 0.0297 | -0.08 | 8.821
-3 | 0.378 | 0.00673 | -0.127 | 56.077
-2.5 | 0.438 | 0.00681 | -0.128 | 64.328
-2 | 0.499 | 0.00687 | -0.129 | 72.677
-1.5 | 0.56 | 0.00724 | -0.129 | 77.383
-1 | 0.621 | 0.00729 | -0.13 | 85.256
-0.5 | 0.683 | 0.0074 | -0.131 | 92.3
0 | 0.749 | 0.00751 | -0.132 | 99.847
0.5 | 0.811 | 0.00757 | -0.132 | 107.039
1 | 0.87 | 0.00767 | -0.133 | 113.42
1.5 | 0.93 | 0.00881 | -0.134 | 105.587
2 | 0.99 | 0.0079 | -0.134 | 125.363
2.5 | 1.05 | 0.0081 | -0.135 | 129.613
3 | 1.109 | 0.00899 | -0.136 | 123.404
3.5 | 1.168 | 0.00929 | -0.136 | 125.731
4 | 1.227 | 0.0095 | -0.137 | 129.142
4.5 | 1.286 | 0.00888 | -0.138 | 144.718
5 | 1.344 | 0.01027 | -0.138 | 130.796
5.5 | 1.401 | 0.01061 | -0.139 | 132.062
6 | 1.458 | 0.01096 | -0.14 | 132.964
6.5 | 1.512 | 0.01131 | -0.14 | 133.667
7 | 1.565 | 0.01169 | -0.141 | 133.849
7.5 | 1.616 | 0.01305 | -0.142 | 123.868
8 | 1.665 | 0.01358 | -0.142 | 122.59
8.5 | 1.713 | 0.01407 | -0.143 | 121.768
9 | 1.758 | 0.01791 | -0.144 | 98.146
9.5 | 1.801 | 0.01611 | -0.144 | 111.762
10 | 1.841 | 0.01675 | -0.145 | 109.911
10.5 | 1.878 | 0.01755 | -0.145 | 107.023
11 | 1.912 | 0.01829 | -0.146 | 104.552
11.5 | 1.914 | 0.02269 | -0.145 | 84.365
12 | 1.928 | 0.02419 | -0.144 | 79.703
12.5 | 1.945 | 0.02512 | -0.144 | 77.431
13 | 1.958 | 0.02665 | -0.144 | 73.466
13.5 | 1.964 | 0.02828 | -0.144 | 69.448
14 | 1.958 | 0.0302 | -0.144 | 64.84
14.5 | 1.926 | 0.03249 | -0.144 | 59.258
15 | 1.882 | 0.03469 | -0.144 | 54.253
15.5 | 1.827 | 0.03762 | -0.143 | 48.571
16 | 1.762 | 0.04103 | -0.143 | 42.949
16.5 | 1.649 | 0.05818 | -0.138 | 28.347
17 | 1.588 | 0.05584 | -0.14 | 28.443
17.5 | 1.48 | 0.06937 | -0.136 | 21.336
18 | 1.391 | 0.07295 | -0.136 | 19.064
18.5 | 1.245 | 0.10785 | -0.125 | 11.547

## 78. Re 5M Mach 0.25 (2)
BIGFOIL.COM POLAR EXPORT
goe304
GOE 304 (FRIEDRICHSHAFEN G02) |  |  |  | Cl Max: | 2.0032 | at alpha= | 16.5 | deg
XFOIL ncrit=9 |  |  |  | L/D Max: | 160.921 | at alpha= | 5 | deg
Re: | 5000000 |  |  | Cd Min: | 0.10825 | at alpha= | 20 | deg
Mach: | 0.25 |  |  | Cl=0 at alpha= | -5.8833 | deg
|  |  |  | @ Cl=0.1, Cd= | 0.0078211
|  |  |  | @ Cl=0.4, Cd= | 0.0063564
|  |  |  | @ Cl=0.6, Cd= | 0.0060756
alpha (deg) | Cl | Cd | Cm | Cl/Cd
-6 | -0.0134 | 0.01162 | -0.1402 | -1.1532
-5.5 | 0.044 | 0.00973 | -0.1402 | 4.5221
-5 | 0.1015 | 0.00777 | -0.1401 | 13.0631
-4.5 | 0.1617 | 0.00718 | -0.1397 | 22.5209
-4 | 0.2221 | 0.00689 | -0.1394 | 32.2351
-3.5 | 0.2828 | 0.00666 | -0.1391 | 42.4625
-3 | 0.3432 | 0.00646 | -0.1389 | 53.1269
-2.5 | 0.4035 | 0.00635 | -0.1387 | 63.5433
-2 | 0.4636 | 0.00624 | -0.1386 | 74.2949
-1.5 | 0.5231 | 0.00605 | -0.1384 | 86.4628
-1 | 0.5816 | 0.00606 | -0.138 | 95.9736
-0.5 | 0.6405 | 0.00611 | -0.1378 | 104.8282
0 | 0.6992 | 0.00619 | -0.1376 | 112.9564
0.5 | 0.7572 | 0.00633 | -0.1372 | 119.6209
1 | 0.8153 | 0.00645 | -0.137 | 126.4031
1.5 | 0.8735 | 0.00659 | -0.1367 | 132.5493
2 | 0.9306 | 0.00681 | -0.1363 | 136.652
2.5 | 0.9872 | 0.00708 | -0.1358 | 139.435
3 | 1.0418 | 0.00752 | -0.135 | 138.5372
3.5 | 1.0958 | 0.00801 | -0.1341 | 136.804
4 | 1.1505 | 0.0084 | -0.1333 | 136.9643
4.5 | 1.2061 | 0.00867 | -0.1326 | 139.1119
5 | 1.2584 | 0.00782 | -0.1318 | 160.9207
5.5 | 1.3125 | 0.0083 | -0.1308 | 158.1325
6 | 1.3642 | 0.00892 | -0.1295 | 152.9372
6.5 | 1.4122 | 0.00979 | -0.1275 | 144.2492
7 | 1.466 | 0.01019 | -0.1264 | 143.8665
7.5 | 1.518 | 0.01068 | -0.1249 | 142.1348
8 | 1.5697 | 0.01116 | -0.1234 | 140.6541
8.5 | 1.6218 | 0.01157 | -0.122 | 140.1729
9 | 1.6724 | 0.01203 | -0.1202 | 139.0191
9.5 | 1.7187 | 0.01268 | -0.1177 | 135.5442
10 | 1.7624 | 0.01329 | -0.1147 | 132.611
10.5 | 1.776 | 0.01516 | -0.1069 | 117.1504
11 | 1.8059 | 0.01643 | -0.102 | 109.9148
11.5 | 1.836 | 0.01779 | -0.0976 | 103.204
12 | 1.8646 | 0.01935 | -0.0933 | 96.3618
12.5 | 1.8921 | 0.02111 | -0.0892 | 89.6305
13 | 1.9156 | 0.02329 | -0.0851 | 82.2499
13.5 | 1.9382 | 0.0257 | -0.0813 | 75.4163
14 | 1.956 | 0.02865 | -0.0777 | 68.2723
14.5 | 1.9736 | 0.03178 | -0.0744 | 62.102
15 | 1.9854 | 0.0356 | -0.0713 | 55.7697
15.5 | 1.9925 | 0.04006 | -0.0685 | 49.7379
16 | 2.0008 | 0.04468 | -0.0663 | 44.7807
16.5 | 2.0032 | 0.05003 | -0.0644 | 40.04
17 | 2.0003 | 0.05621 | -0.063 | 35.5862
17.5 | 1.9905 | 0.06331 | -0.062 | 31.4405
18 | 1.9786 | 0.07094 | -0.0616 | 27.8912
18.5 | 1.9643 | 0.07902 | -0.0617 | 24.8583
19 | 1.9458 | 0.08791 | -0.0626 | 22.134
19.5 | 1.9218 | 0.09764 | -0.0642 | 19.6825
20 | 1.8938 | 0.10825 | -0.0668 | 17.4947

## 79. Re 5M Mach 0.50 (1)
BIGFOIL.COM POLAR EXPORT
goe304
GOE 304 (FRIEDRICHSHAFEN G02) |  |  |  | Cl Max: | 1.76 | at alpha= | 8.5 | deg
JavaFoil+Calcfoil stall+Eppler ext transition |  |  |  | L/D Max: | 134.791 | at alpha= | 2.5 | deg
Re: | 5000000 |  |  | Cd Min: | 0.0073 | at alpha= | -1.5 | deg
Mach: | 0.5 |  |  | Cl=0 at alpha= | -6.2963 | deg
|  |  |  | @ Cl=0.1, Cd= | 0.040058
|  |  |  | @ Cl=0.4, Cd= | 0.030327
|  |  |  | @ Cl=0.6, Cd= | 0.0098883
alpha (deg) | Cl | Cd | Cm | Cl/Cd
-20 | -0.695 | 0.15494 | -0.068 | -4.487
-19.5 | -0.669 | 0.15533 | -0.066 | -4.31
-19 | -0.645 | 0.14997 | -0.066 | -4.3
-18.5 | -0.62 | 0.14416 | -0.065 | -4.304
-18 | -0.596 | 0.13972 | -0.066 | -4.265
-17.5 | -0.571 | 0.13719 | -0.066 | -4.165
-17 | -0.547 | 0.13042 | -0.066 | -4.191
-16.5 | -0.522 | 0.11987 | -0.066 | -4.354
-16 | -0.497 | 0.11667 | -0.066 | -4.261
-15.5 | -0.472 | 0.11236 | -0.066 | -4.203
-15 | -0.447 | 0.10801 | -0.066 | -4.141
-14.5 | -0.422 | 0.10335 | -0.067 | -4.086
-14 | -0.397 | 0.10097 | -0.067 | -3.933
-13.5 | -0.372 | 0.09682 | -0.067 | -3.842
-13 | -0.347 | 0.09367 | -0.067 | -3.701
-12.5 | -0.321 | 0.08914 | -0.067 | -3.604
-12 | -0.295 | 0.10858 | -0.065 | -2.721
-11.5 | -0.27 | 0.08369 | -0.068 | -3.23
-11 | -0.245 | 0.07937 | -0.068 | -3.084
-10.5 | -0.219 | 0.08402 | -0.068 | -2.607
-10 | -0.193 | 0.07456 | -0.069 | -2.593
-9.5 | -0.167 | 0.06998 | -0.069 | -2.393
-9 | -0.142 | 0.06457 | -0.069 | -2.192
-8.5 | -0.116 | 0.0597 | -0.07 | -1.936
-8 | -0.09 | 0.05507 | -0.071 | -1.626
-7.5 | -0.063 | 0.05093 | -0.071 | -1.244
-7 | -0.037 | 0.04686 | -0.072 | -0.793
-6.5 | -0.011 | 0.04421 | -0.073 | -0.246
-6 | 0.016 | 0.04205 | -0.074 | 0.369
-5.5 | 0.042 | 0.03926 | -0.074 | 1.07
-5 | 0.106 | 0.04014 | -0.067 | 2.635
-4.5 | 0.162 | 0.0369 | -0.072 | 4.401
-4 | 0.219 | 0.0347 | -0.075 | 6.324
-3.5 | 0.277 | 0.03297 | -0.077 | 8.398
-3 | 0.335 | 0.03173 | -0.078 | 10.547
-2.5 | 0.392 | 0.0307 | -0.079 | 12.785
-2 | 0.455 | 0.02776 | -0.091 | 16.403
-1.5 | 0.621 | 0.0073 | -0.145 | 85.046
-1 | 0.691 | 0.00749 | -0.145 | 92.261
-0.5 | 0.761 | 0.00759 | -0.146 | 100.199
0 | 0.837 | 0.00762 | -0.147 | 109.795
0.5 | 0.905 | 0.0078 | -0.148 | 116.084
1 | 0.972 | 0.00793 | -0.149 | 122.598
1.5 | 1.039 | 0.00808 | -0.149 | 128.484
2 | 1.105 | 0.00824 | -0.15 | 134.094
2.5 | 1.171 | 0.00869 | -0.151 | 134.791
3 | 1.237 | 0.0097 | -0.152 | 127.543
3.5 | 1.301 | 0.01004 | -0.152 | 129.598
4 | 1.365 | 0.01043 | -0.153 | 130.943
4.5 | 1.429 | 0.01123 | -0.154 | 127.267
5 | 1.491 | 0.01175 | -0.155 | 126.878
5.5 | 1.552 | 0.01225 | -0.155 | 126.755
6 | 1.611 | 0.0128 | -0.156 | 125.824
6.5 | 1.663 | 0.01443 | -0.157 | 115.216
7 | 1.692 | 0.01918 | -0.156 | 88.224
7.5 | 1.727 | 0.02038 | -0.156 | 84.71
8 | 1.748 | 0.02179 | -0.156 | 80.234
8.5 | 1.76 | 0.02346 | -0.156 | 75.03
9 | 1.754 | 0.0254 | -0.156 | 69.061
9.5 | 1.717 | 0.02773 | -0.156 | 61.944
10 | 1.618 | 0.03128 | -0.155 | 51.716
10.5 | 1.062 | 0.03935 | -0.152 | 26.98
11 | 1.077 | 0.04606 | -0.149 | 23.391
11.5 | 1.094 | 0.05312 | -0.147 | 20.587
12 | 1.095 | 0.06742 | -0.14 | 16.238
12.5 | 1.057 | 0.10177 | -0.118 | 10.385
13 | 1.083 | 0.10125 | -0.117 | 10.699
13.5 | 1.084 | 0.10956 | -0.098 | 9.891

## 80. Re 5M Mach 0.50 (2)
BIGFOIL.COM POLAR EXPORT
goe304
GOE 304 (FRIEDRICHSHAFEN G02) |  |  |  | Cl Max: | 1.9445 | at alpha= | 12 | deg
XFOIL ncrit=9 |  |  |  | L/D Max: | 147.399 | at alpha= | 5 | deg
Re: | 5000000 |  |  | Cd Min: | 0.24593 | at alpha= | -20 | deg
Mach: | 0.5 |  |  | Cl=0 at alpha= | -6.2458 | deg
|  |  |  | @ Cl=0.1, Cd= | 0.053576
|  |  |  | @ Cl=0.4, Cd= | 0.025326
|  |  |  | @ Cl=0.6, Cd= | 0.0070089
alpha (deg) | Cl | Cd | Cm | Cl/Cd
-20 | -0.574 | 0.24593 | 0.0124 | -2.334
-19.5 | -0.5506 | 0.2392 | 0.0076 | -2.3018
-19 | -0.5275 | 0.23224 | 0.003 | -2.2714
-18.5 | -0.5047 | 0.22505 | -0.0015 | -2.2426
-18 | -0.4831 | 0.2171 | -0.006 | -2.2252
-17.5 | -0.4632 | 0.20833 | -0.0105 | -2.2234
-17 | -0.441 | 0.2014 | -0.0146 | -2.1897
-16.5 | -0.4179 | 0.19506 | -0.0185 | -2.1424
-16 | -0.3967 | 0.18808 | -0.0222 | -2.1092
-15.5 | -0.3791 | 0.17965 | -0.0262 | -2.1102
-15 | -0.3598 | 0.17249 | -0.0297 | -2.0859
-14.5 | -0.3383 | 0.16661 | -0.0327 | -2.0305
-14 | -0.3188 | 0.16045 | -0.0354 | -1.9869
-13.5 | -0.305 | 0.15298 | -0.038 | -1.9937
-13 | -0.2819 | 0.14515 | -0.0432 | -1.9421
-12.5 | -0.2526 | 0.13864 | -0.0485 | -1.822
-12 | -0.2271 | 0.13219 | -0.0529 | -1.718
-11.5 | -0.2145 | 0.12512 | -0.055 | -1.7144
-11 | -0.2015 | 0.11875 | -0.0567 | -1.6968
-10.5 | -0.1804 | 0.11375 | -0.0587 | -1.5859
-10 | -0.1588 | 0.10856 | -0.0611 | -1.4628
-9.5 | -0.1403 | 0.10259 | -0.0639 | -1.3676
-9 | -0.1262 | 0.09548 | -0.0672 | -1.3217
-8.5 | -0.105 | 0.09025 | -0.07 | -1.1634
-8 | -0.0801 | 0.08563 | -0.0726 | -0.93542
-7.5 | -0.0571 | 0.08055 | -0.0755 | -0.70888
-7 | -0.0358 | 0.07502 | -0.079 | -0.47721
-6.5 | -0.0181 | 0.06865 | -0.0839 | -0.26366
-6 | 0.0175 | 0.06271 | -0.0918 | 0.27906
-5.5 | 0.0624 | 0.05779 | -0.0992 | 1.0798
-5 | 0.1129 | 0.05213 | -0.1081 | 2.1657
-4.5 | 0.1712 | 0.0455 | -0.1189 | 3.7626
-4 | 0.2408 | 0.03676 | -0.1328 | 6.5506
-3.5 | 0.309 | 0.03235 | -0.1393 | 9.5518
-3 | 0.3808 | 0.02714 | -0.1457 | 14.031
-2.5 | 0.4553 | 0.0201 | -0.152 | 22.6517
-1.5 | 0.5884 | 0.00705 | -0.1564 | 83.461
-1 | 0.6562 | 0.00681 | -0.1554 | 96.3583
-0.5 | 0.7236 | 0.00658 | -0.1545 | 109.9696
0 | 0.7917 | 0.0066 | -0.1537 | 119.9545
0.5 | 0.8583 | 0.00674 | -0.1528 | 127.3442
1 | 0.9254 | 0.00688 | -0.152 | 134.5058
1.5 | 0.9922 | 0.00705 | -0.1512 | 140.7376
2 | 1.0563 | 0.00741 | -0.1498 | 142.5506
2.5 | 1.1178 | 0.00793 | -0.1481 | 140.9584
3 | 1.1771 | 0.00857 | -0.1458 | 137.3512
3.5 | 1.238 | 0.00911 | -0.1437 | 135.8946
4 | 1.3006 | 0.00955 | -0.1417 | 136.1885
4.5 | 1.3624 | 0.01001 | -0.1395 | 136.1039
5 | 1.4165 | 0.00961 | -0.1365 | 147.3985
5.5 | 1.4671 | 0.01062 | -0.1321 | 138.145
6 | 1.5246 | 0.01119 | -0.1285 | 136.2466
6.5 | 1.5778 | 0.01183 | -0.1239 | 133.3728
7 | 1.6287 | 0.01265 | -0.119 | 128.751
7.5 | 1.6785 | 0.01362 | -0.114 | 123.2379
8 | 1.7293 | 0.01467 | -0.1091 | 117.88
8.5 | 1.7807 | 0.01581 | -0.1042 | 112.6312
9 | 1.8284 | 0.0173 | -0.0991 | 105.6879
9.5 | 1.8723 | 0.01917 | -0.0938 | 97.6682
10 | 1.8737 | 0.02375 | -0.0861 | 78.8926
10.5 | 1.897 | 0.02747 | -0.0807 | 69.0572
11 | 1.9183 | 0.03162 | -0.0756 | 60.6673
11.5 | 1.9339 | 0.03639 | -0.0709 | 53.1437
12 | 1.9445 | 0.04183 | -0.0665 | 46.4858
12.5 | 1.9445 | 0.04834 | -0.0627 | 40.2255
13 | 1.9346 | 0.05593 | -0.0595 | 34.5897
13.5 | 1.9128 | 0.06488 | -0.0575 | 29.4821
14 | 1.8806 | 0.0752 | -0.0569 | 25.008
14.5 | 1.8414 | 0.08655 | -0.0577 | 21.2756
15 | 1.7988 | 0.09868 | -0.0599 | 18.2286
15.5 | 1.7555 | 0.11142 | -0.0636 | 15.7557
16 | 1.7121 | 0.12465 | -0.0686 | 13.7353
16.5 | 1.6714 | 0.13826 | -0.0751 | 12.0888
17 | 1.6343 | 0.15206 | -0.0827 | 10.7477

## 81. Re 6M Mach 0.00 (1)
BIGFOIL.COM POLAR EXPORT
goe304
GOE 304 (FRIEDRICHSHAFEN G02) |  |  |  | Cl Max: | 2.025 | at alpha= | 14 | deg
JavaFoil+Calcfoil stall+Eppler ext transition |  |  |  | L/D Max: | 145.584 | at alpha= | 4.5 | deg
Re: | 6000000 |  |  | Cd Min: | 0.00662 | at alpha= | -4.5 | deg
Mach: | 0 |  |  | Cl=0 at alpha= | -6.2976 | deg
|  |  |  | @ Cl=0.1, Cd= | 0.033462
|  |  |  | @ Cl=0.4, Cd= | 0.0067668
|  |  |  | @ Cl=0.6, Cd= | 0.0072935
alpha (deg) | Cl | Cd | Cm | Cl/Cd
-20 | -0.485 | 0.15483 | -0.054 | -3.13
-19.5 | -0.487 | 0.14942 | -0.054 | -3.262
-19 | -0.489 | 0.1446 | -0.055 | -3.384
-18.5 | -0.49 | 0.13848 | -0.055 | -3.541
-18 | -0.49 | 0.13366 | -0.055 | -3.669
-17.5 | -0.489 | 0.12739 | -0.055 | -3.84
-17 | -0.487 | 0.12296 | -0.055 | -3.959
-16.5 | -0.483 | 0.11511 | -0.056 | -4.2
-16 | -0.478 | 0.11242 | -0.055 | -4.251
-15.5 | -0.471 | 0.10709 | -0.055 | -4.401
-15 | -0.463 | 0.10216 | -0.056 | -4.532
-14.5 | -0.453 | 0.09636 | -0.056 | -4.701
-14 | -0.441 | 0.09019 | -0.058 | -4.894
-13.5 | -0.428 | 0.08533 | -0.058 | -5.011
-13 | -0.411 | 0.08293 | -0.058 | -4.961
-12.5 | -0.393 | 0.0781 | -0.059 | -5.038
-12 | -0.374 | 0.0728 | -0.06 | -5.133
-11.5 | -0.351 | 0.07039 | -0.06 | -4.989
-11 | -0.327 | 0.06647 | -0.06 | -4.916
-10.5 | -0.3 | 0.06304 | -0.061 | -4.762
-10 | -0.272 | 0.05981 | -0.061 | -4.54
-9.5 | -0.241 | 0.0565 | -0.062 | -4.262
-9 | -0.208 | 0.05347 | -0.063 | -3.89
-8.5 | -0.173 | 0.04957 | -0.064 | -3.498
-8 | -0.137 | 0.04704 | -0.064 | -2.908
-7.5 | -0.099 | 0.0448 | -0.065 | -2.2
-7 | -0.059 | 0.04252 | -0.065 | -1.38
-6.5 | -0.017 | 0.04016 | -0.068 | -0.434
-6 | 0.025 | 0.0376 | -0.07 | 0.673
-5.5 | 0.069 | 0.03514 | -0.073 | 1.976
-5 | 0.115 | 0.03265 | -0.076 | 3.521
-4.5 | 0.195 | 0.00662 | -0.121 | 29.478
-4 | 0.252 | 0.00665 | -0.122 | 37.886
-3.5 | 0.309 | 0.00717 | -0.123 | 43.12
-3 | 0.367 | 0.00675 | -0.123 | 54.415
-2.5 | 0.426 | 0.00678 | -0.124 | 62.831
-2 | 0.485 | 0.00681 | -0.125 | 71.122
-1.5 | 0.543 | 0.00717 | -0.125 | 75.802
-1 | 0.603 | 0.0073 | -0.126 | 82.491
-0.5 | 0.662 | 0.00733 | -0.127 | 90.307
0 | 0.726 | 0.00735 | -0.127 | 98.816
0.5 | 0.785 | 0.00747 | -0.128 | 105.108
1 | 0.843 | 0.00842 | -0.129 | 100.149
1.5 | 0.901 | 0.00769 | -0.129 | 117.245
2 | 0.959 | 0.00776 | -0.13 | 123.6
2.5 | 1.017 | 0.00808 | -0.131 | 125.922
3 | 1.075 | 0.00881 | -0.131 | 121.987
3.5 | 1.132 | 0.00897 | -0.132 | 126.227
4 | 1.189 | 0.00925 | -0.133 | 128.531
4.5 | 1.246 | 0.00856 | -0.133 | 145.584
5 | 1.303 | 0.00981 | -0.134 | 132.756
5.5 | 1.359 | 0.01007 | -0.135 | 134.929
6 | 1.414 | 0.01039 | -0.135 | 136.178
6.5 | 1.468 | 0.0107 | -0.136 | 137.188
7 | 1.52 | 0.01102 | -0.137 | 137.938
7.5 | 1.572 | 0.01216 | -0.137 | 129.271
8 | 1.622 | 0.01267 | -0.138 | 128.034
8.5 | 1.67 | 0.01307 | -0.139 | 127.811
9 | 1.717 | 0.0142 | -0.139 | 120.948
9.5 | 1.763 | 0.0148 | -0.14 | 119.1
10 | 1.806 | 0.01522 | -0.14 | 118.687
10.5 | 1.848 | 0.01594 | -0.141 | 115.907
11 | 1.887 | 0.01906 | -0.141 | 99.009
11.5 | 1.925 | 0.0172 | -0.142 | 111.909
12 | 1.96 | 0.01789 | -0.143 | 109.534
12.5 | 1.993 | 0.01834 | -0.143 | 108.666
13 | 2.023 | 0.01918 | -0.144 | 105.467
13.5 | 2.014 | 0.0236 | -0.142 | 85.347
14 | 2.025 | 0.02493 | -0.142 | 81.21
14.5 | 2.02 | 0.02627 | -0.142 | 76.912
15 | 2.011 | 0.02777 | -0.142 | 72.407
15.5 | 1.995 | 0.02927 | -0.142 | 68.153
16 | 1.973 | 0.03146 | -0.142 | 62.715
16.5 | 1.947 | 0.03343 | -0.142 | 58.241
17 | 1.915 | 0.03584 | -0.141 | 53.419
17.5 | 1.873 | 0.03987 | -0.141 | 46.97
18 | 1.824 | 0.04545 | -0.139 | 40.127
18.5 | 1.774 | 0.05114 | -0.138 | 34.691
19 | 1.724 | 0.05629 | -0.138 | 30.636

## 82. Re 6M Mach 0.00 (2)
BIGFOIL.COM POLAR EXPORT
goe304
GOE 304 (FRIEDRICHSHAFEN G02) |  |  |  | Cl Max: | 2.0642 | at alpha= | 19 | deg
XFOIL ncrit=9 |  |  |  | L/D Max: | 165.902 | at alpha= | 5 | deg
Re: | 6000000 |  |  | Cd Min: | 0.06765 | at alpha= | 20 | deg
Mach: | 0 |  |  | Cl=0 at alpha= | -5.9117 | deg
|  |  |  | @ Cl=0.1, Cd= | 0.0065405
|  |  |  | @ Cl=0.4, Cd= | 0.0058428
|  |  |  | @ Cl=0.6, Cd= | 0.0058706
alpha (deg) | Cl | Cd | Cm | Cl/Cd
-12.5 | -0.7254 | 0.01529 | -0.1368 | -47.4428
-12 | -0.6756 | 0.01359 | -0.1366 | -49.713
-11.5 | -0.623 | 0.01259 | -0.1363 | -49.4837
-11 | -0.5692 | 0.01191 | -0.1359 | -47.7918
-10.5 | -0.5146 | 0.01127 | -0.1356 | -45.661
-10 | -0.4598 | 0.01065 | -0.1353 | -43.1737
-9.5 | -0.4046 | 0.01008 | -0.1351 | -40.1389
-9 | -0.3487 | 0.00967 | -0.1348 | -36.06
-8.5 | -0.2928 | 0.00918 | -0.1347 | -31.8954
-8 | -0.2367 | 0.00869 | -0.1345 | -27.2382
-7.5 | -0.1804 | 0.0083 | -0.1343 | -21.7349
-7 | -0.1239 | 0.00793 | -0.1342 | -15.6242
-6.5 | -0.0671 | 0.00762 | -0.134 | -8.8058
-6 | -0.0101 | 0.00734 | -0.134 | -1.376
-5.5 | 0.0471 | 0.00709 | -0.1339 | 6.6432
-5 | 0.1039 | 0.0065 | -0.1338 | 15.9846
-4.5 | 0.1613 | 0.00627 | -0.1338 | 25.7257
-4 | 0.2189 | 0.00613 | -0.1338 | 35.7096
-3.5 | 0.2764 | 0.00604 | -0.1338 | 45.7616
-3 | 0.3341 | 0.00594 | -0.1338 | 56.2458
-2.5 | 0.3918 | 0.00585 | -0.1338 | 66.9744
-2 | 0.4491 | 0.0058 | -0.1338 | 77.431
-1.5 | 0.5055 | 0.00585 | -0.1336 | 86.4103
-1 | 0.5617 | 0.00583 | -0.1335 | 96.3465
-0.5 | 0.6183 | 0.00589 | -0.1334 | 104.9745
0 | 0.6742 | 0.00602 | -0.1332 | 111.9934
0.5 | 0.7304 | 0.00614 | -0.1331 | 118.9577
1 | 0.7865 | 0.00622 | -0.1329 | 126.4469
1.5 | 0.8421 | 0.00639 | -0.1328 | 131.784
2 | 0.8971 | 0.0066 | -0.1325 | 135.9242
2.5 | 0.9514 | 0.00688 | -0.1322 | 138.2849
3 | 1.0042 | 0.00729 | -0.1316 | 137.7503
3.5 | 1.0573 | 0.00764 | -0.1311 | 138.3901
4 | 1.1104 | 0.00798 | -0.1306 | 139.1479
4.5 | 1.164 | 0.00821 | -0.1302 | 141.7783
5 | 1.2144 | 0.00732 | -0.1297 | 165.9016
5.5 | 1.2668 | 0.00773 | -0.1292 | 163.881
6 | 1.3169 | 0.00831 | -0.1283 | 158.4717
6.5 | 1.3646 | 0.00905 | -0.127 | 150.7845
7 | 1.4161 | 0.00942 | -0.1264 | 150.3291
7.5 | 1.4667 | 0.00984 | -0.1256 | 149.0549
8 | 1.5173 | 0.01022 | -0.1249 | 148.4638
8.5 | 1.5681 | 0.01054 | -0.1242 | 148.7761
9 | 1.6177 | 0.01092 | -0.1234 | 148.141
9.5 | 1.6647 | 0.01144 | -0.1222 | 145.5157
10 | 1.7113 | 0.01192 | -0.1209 | 143.5654
10.5 | 1.7435 | 0.01326 | -0.1172 | 131.4857
11 | 1.7794 | 0.01416 | -0.1141 | 125.6638
11.5 | 1.8114 | 0.01495 | -0.1102 | 121.1639
12 | 1.8426 | 0.01583 | -0.1065 | 116.3992
12.5 | 1.8713 | 0.0169 | -0.1026 | 110.7278
13 | 1.8994 | 0.01807 | -0.099 | 105.1134
13.5 | 1.9259 | 0.01941 | -0.0954 | 99.2221
14 | 1.9503 | 0.02098 | -0.0918 | 92.96
14.5 | 1.9725 | 0.02279 | -0.0884 | 86.5511
15 | 1.9944 | 0.02475 | -0.0853 | 80.5818
15.5 | 2.0119 | 0.02718 | -0.0821 | 74.0213
16 | 2.0258 | 0.03001 | -0.0791 | 67.5042
16.5 | 2.0412 | 0.03289 | -0.0766 | 62.0614
17 | 2.0522 | 0.03629 | -0.0742 | 56.55
17.5 | 2.0588 | 0.04033 | -0.072 | 51.0488
18 | 2.0611 | 0.045 | -0.0701 | 45.8022
18.5 | 2.0628 | 0.04995 | -0.0687 | 41.2973
19 | 2.0642 | 0.0551 | -0.0676 | 37.4628
19.5 | 2.0601 | 0.06104 | -0.0669 | 33.75
20 | 2.0522 | 0.06765 | -0.0666 | 30.3356

## 83. Re 6M Mach 0.10 (1)
BIGFOIL.COM POLAR EXPORT
goe304
GOE 304 (FRIEDRICHSHAFEN G02) |  |  |  | Cl Max: | 2.023 | at alpha= | 13 | deg
JavaFoil+Calcfoil stall+Eppler ext transition |  |  |  | L/D Max: | 145.035 | at alpha= | 4.5 | deg
Re: | 6000000 |  |  | Cd Min: | 0.0066 | at alpha= | -4.5 | deg
Mach: | 0.1 |  |  | Cl=0 at alpha= | -6.2976 | deg
|  |  |  | @ Cl=0.1, Cd= | 0.033807
|  |  |  | @ Cl=0.4, Cd= | 0.006742
|  |  |  | @ Cl=0.6, Cd= | 0.0072773
alpha (deg) | Cl | Cd | Cm | Cl/Cd
-20 | -0.447 | 0.15542 | -0.055 | -2.875
-19.5 | -0.452 | 0.14954 | -0.055 | -3.021
-19 | -0.456 | 0.14439 | -0.055 | -3.158
-18.5 | -0.459 | 0.13631 | -0.056 | -3.37
-18 | -0.461 | 0.13388 | -0.055 | -3.447
-17.5 | -0.463 | 0.1282 | -0.056 | -3.608
-17 | -0.462 | 0.12315 | -0.056 | -3.755
-16.5 | -0.461 | 0.11542 | -0.056 | -3.996
-16 | -0.458 | 0.11234 | -0.056 | -4.075
-15.5 | -0.453 | 0.10825 | -0.056 | -4.186
-15 | -0.447 | 0.10274 | -0.056 | -4.348
-14.5 | -0.439 | 0.09791 | -0.056 | -4.481
-14 | -0.429 | 0.09119 | -0.058 | -4.705
-13.5 | -0.417 | 0.08636 | -0.058 | -4.829
-13 | -0.402 | 0.08356 | -0.058 | -4.817
-12.5 | -0.386 | 0.07909 | -0.059 | -4.882
-12 | -0.368 | 0.07332 | -0.06 | -5.015
-11.5 | -0.346 | 0.07078 | -0.06 | -4.894
-11 | -0.323 | 0.06685 | -0.06 | -4.833
-10.5 | -0.297 | 0.06352 | -0.061 | -4.683
-10 | -0.27 | 0.05991 | -0.061 | -4.499
-9.5 | -0.239 | 0.05677 | -0.062 | -4.218
-9 | -0.207 | 0.05332 | -0.063 | -3.885
-8.5 | -0.173 | 0.04976 | -0.064 | -3.475
-8 | -0.137 | 0.04711 | -0.064 | -2.9
-7.5 | -0.099 | 0.04493 | -0.065 | -2.192
-7 | -0.059 | 0.04291 | -0.066 | -1.368
-6.5 | -0.017 | 0.04051 | -0.067 | -0.43
-6 | 0.025 | 0.03785 | -0.07 | 0.669
-5.5 | 0.07 | 0.03548 | -0.072 | 1.96
-5 | 0.115 | 0.03297 | -0.076 | 3.494
-4.5 | 0.196 | 0.0066 | -0.122 | 29.67
-4 | 0.253 | 0.00666 | -0.123 | 37.968
-3.5 | 0.311 | 0.00721 | -0.123 | 43.077
-3 | 0.369 | 0.0067 | -0.124 | 55.074
-2.5 | 0.428 | 0.00678 | -0.125 | 63.079
-2 | 0.487 | 0.00682 | -0.125 | 71.426
-1.5 | 0.546 | 0.00714 | -0.126 | 76.437
-1 | 0.605 | 0.00729 | -0.127 | 83.036
-0.5 | 0.665 | 0.00739 | -0.127 | 90.012
0 | 0.73 | 0.0074 | -0.128 | 98.596
0.5 | 0.789 | 0.00744 | -0.129 | 106.036
1 | 0.847 | 0.00843 | -0.129 | 100.49
1.5 | 0.906 | 0.00768 | -0.13 | 117.881
2 | 0.964 | 0.0078 | -0.131 | 123.55
2.5 | 1.022 | 0.00808 | -0.131 | 126.548
3 | 1.08 | 0.00881 | -0.132 | 122.59
3.5 | 1.138 | 0.00902 | -0.133 | 126.115
4 | 1.195 | 0.0093 | -0.133 | 128.447
4.5 | 1.252 | 0.00863 | -0.134 | 145.035
5 | 1.309 | 0.00981 | -0.135 | 133.39
5.5 | 1.366 | 0.01012 | -0.135 | 134.939
6 | 1.421 | 0.01045 | -0.136 | 136.044
6.5 | 1.475 | 0.01076 | -0.137 | 137.014
7 | 1.527 | 0.01108 | -0.137 | 137.816
7.5 | 1.579 | 0.01228 | -0.138 | 128.555
8 | 1.629 | 0.01275 | -0.139 | 127.732
8.5 | 1.677 | 0.01316 | -0.139 | 127.427
9 | 1.724 | 0.01648 | -0.14 | 104.622
9.5 | 1.769 | 0.01492 | -0.14 | 118.543
10 | 1.812 | 0.01535 | -0.141 | 118.075
10.5 | 1.853 | 0.01609 | -0.142 | 115.205
11 | 1.892 | 0.01927 | -0.142 | 98.205
11.5 | 1.929 | 0.01738 | -0.143 | 110.982
12 | 1.963 | 0.01816 | -0.143 | 108.094
12.5 | 1.994 | 0.01869 | -0.144 | 106.692
13 | 2.023 | 0.01944 | -0.145 | 104.082
13.5 | 2.007 | 0.02424 | -0.142 | 82.799
14 | 2.018 | 0.0255 | -0.142 | 79.139
14.5 | 2.011 | 0.02685 | -0.142 | 74.899
15 | 1.998 | 0.02849 | -0.142 | 70.139
15.5 | 1.979 | 0.03012 | -0.142 | 65.695
16 | 1.952 | 0.03222 | -0.142 | 60.583
16.5 | 1.919 | 0.03473 | -0.142 | 55.254
17 | 1.882 | 0.03709 | -0.142 | 50.745
17.5 | 1.833 | 0.04212 | -0.141 | 43.507
18 | 1.778 | 0.04837 | -0.139 | 36.752

## 84. Re 6M Mach 0.10 (2)
BIGFOIL.COM POLAR EXPORT
goe304
GOE 304 (FRIEDRICHSHAFEN G02) |  |  |  | Cl Max: | 2.0569 | at alpha= | 18.5 | deg
XFOIL ncrit=9 |  |  |  | L/D Max: | 165.501 | at alpha= | 5 | deg
Re: | 6000000 |  |  | Cd Min: | 0.07266 | at alpha= | 20 | deg
Mach: | 0.1 |  |  | Cl=0 at alpha= | -5.9 | deg
|  |  |  | @ Cl=0.1, Cd= | 0.0066753
|  |  |  | @ Cl=0.4, Cd= | 0.0058634
|  |  |  | @ Cl=0.6, Cd= | 0.0058771
alpha (deg) | Cl | Cd | Cm | Cl/Cd
-11.5 | -0.6271 | 0.01475 | -0.1381 | -42.5153
-11 | -0.5747 | 0.01332 | -0.1378 | -43.1456
-10.5 | -0.5203 | 0.01236 | -0.1374 | -42.0955
-10 | -0.4651 | 0.01153 | -0.1371 | -40.3382
-9.5 | -0.4096 | 0.01079 | -0.1367 | -37.9611
-9 | -0.3532 | 0.01027 | -0.1364 | -34.3914
-8.5 | -0.2968 | 0.00968 | -0.1361 | -30.6612
-8 | -0.2402 | 0.00908 | -0.1358 | -26.4537
-7.5 | -0.1834 | 0.00861 | -0.1356 | -21.3008
-7 | -0.1264 | 0.00817 | -0.1354 | -15.4712
-6.5 | -0.0691 | 0.00781 | -0.1352 | -8.8476
-6 | -0.0115 | 0.00748 | -0.135 | -1.5374
-5 | 0.1035 | 0.00665 | -0.1348 | 15.5639
-4.5 | 0.1613 | 0.00632 | -0.1347 | 25.5222
-4 | 0.2194 | 0.00617 | -0.1346 | 35.5592
-3.5 | 0.2774 | 0.00607 | -0.1346 | 45.7002
-3 | 0.3355 | 0.00596 | -0.1346 | 56.2919
-2.5 | 0.3936 | 0.00587 | -0.1346 | 67.0528
-2 | 0.4514 | 0.00581 | -0.1345 | 77.6936
-1.5 | 0.5082 | 0.00587 | -0.1344 | 86.5758
-1 | 0.5648 | 0.00584 | -0.1342 | 96.7123
-0.5 | 0.6217 | 0.0059 | -0.1341 | 105.3729
0 | 0.678 | 0.00604 | -0.1339 | 112.2517
0.5 | 0.7346 | 0.00615 | -0.1337 | 119.4472
1 | 0.791 | 0.00624 | -0.1336 | 126.7628
1.5 | 0.847 | 0.0064 | -0.1334 | 132.3438
2 | 0.9023 | 0.00662 | -0.1331 | 136.2991
2.5 | 0.9569 | 0.0069 | -0.1327 | 138.6812
3 | 1.01 | 0.00732 | -0.1321 | 137.9781
3.5 | 1.0634 | 0.00768 | -0.1316 | 138.4635
4 | 1.1169 | 0.00802 | -0.1311 | 139.2643
4.5 | 1.1708 | 0.00826 | -0.1307 | 141.7433
5 | 1.2214 | 0.00738 | -0.1301 | 165.5014
5.5 | 1.274 | 0.0078 | -0.1295 | 163.3333
6 | 1.3243 | 0.0084 | -0.1285 | 157.6548
6.5 | 1.3725 | 0.00913 | -0.1272 | 150.3286
7 | 1.4245 | 0.00949 | -0.1265 | 150.1054
7.5 | 1.4754 | 0.00992 | -0.1257 | 148.7298
8 | 1.5265 | 0.0103 | -0.1249 | 148.2039
8.5 | 1.5776 | 0.01063 | -0.1242 | 148.4102
9 | 1.6274 | 0.01102 | -0.1232 | 147.677
9.5 | 1.6745 | 0.01156 | -0.1218 | 144.8529
10 | 1.7205 | 0.01211 | -0.1203 | 142.0727
10.5 | 1.7516 | 0.01349 | -0.1162 | 129.8443
11 | 1.7853 | 0.01439 | -0.1124 | 124.0653
11.5 | 1.8168 | 0.01525 | -0.1084 | 119.1344
12 | 1.8483 | 0.01618 | -0.1046 | 114.2336
12.5 | 1.8775 | 0.0173 | -0.1008 | 108.526
13 | 1.9044 | 0.01862 | -0.0969 | 102.2771
13.5 | 1.9311 | 0.02005 | -0.0933 | 96.3142
14 | 1.9542 | 0.0218 | -0.0896 | 89.6422
14.5 | 1.9771 | 0.02371 | -0.0863 | 83.3868
15 | 1.9975 | 0.02591 | -0.0831 | 77.0938
15.5 | 2.0131 | 0.02863 | -0.0798 | 70.3144
16 | 2.0278 | 0.03157 | -0.077 | 64.2319
16.5 | 2.0413 | 0.03478 | -0.0744 | 58.6918
17 | 2.0502 | 0.03857 | -0.0721 | 53.1553
17.5 | 2.0546 | 0.04305 | -0.07 | 47.7259
18 | 2.055 | 0.04812 | -0.0682 | 42.7057
18.5 | 2.0569 | 0.05328 | -0.0671 | 38.6055
19 | 2.0551 | 0.05896 | -0.0661 | 34.8558
19.5 | 2.0489 | 0.06536 | -0.0656 | 31.3479
20 | 2.0367 | 0.07266 | -0.0655 | 28.0306

## 85. Re 6M Mach 0.25 (1)
BIGFOIL.COM POLAR EXPORT
goe304
GOE 304 (FRIEDRICHSHAFEN G02) |  |  |  | Cl Max: | 1.968 | at alpha= | 13.5 | deg
JavaFoil+Calcfoil stall+Eppler ext transition |  |  |  | L/D Max: | 136.883 | at alpha= | 7 | deg
Re: | 6000000 |  |  | Cd Min: | 0.00668 | at alpha= | -3 | deg
Mach: | 0.25 |  |  | Cl=0 at alpha= | -6.2976 | deg
|  |  |  | @ Cl=0.1, Cd= | 0.035589
|  |  |  | @ Cl=0.4, Cd= | 0.006713
|  |  |  | @ Cl=0.6, Cd= | 0.0072487
alpha (deg) | Cl | Cd | Cm | Cl/Cd
-18.5 | -0.124 | 0.13532 | -0.058 | -0.914
-18 | -0.17 | 0.13071 | -0.058 | -1.302
-17.5 | -0.203 | 0.12564 | -0.059 | -1.613
-17 | -0.23 | 0.12008 | -0.059 | -1.911
-16.5 | -0.252 | 0.11464 | -0.059 | -2.202
-16 | -0.272 | 0.11178 | -0.059 | -2.435
-15.5 | -0.289 | 0.10601 | -0.06 | -2.725
-15 | -0.303 | 0.10205 | -0.06 | -2.965
-14.5 | -0.313 | 0.09771 | -0.06 | -3.204
-14 | -0.321 | 0.09175 | -0.06 | -3.493
-13.5 | -0.325 | 0.08758 | -0.061 | -3.705
-13 | -0.325 | 0.08288 | -0.061 | -3.92
-12.5 | -0.322 | 0.08145 | -0.06 | -3.949
-12 | -0.315 | 0.07784 | -0.059 | -4.044
-11.5 | -0.304 | 0.07478 | -0.059 | -4.069
-11 | -0.29 | 0.07016 | -0.06 | -4.137
-10.5 | -0.273 | 0.0664 | -0.06 | -4.106
-10 | -0.251 | 0.06203 | -0.061 | -4.053
-9.5 | -0.227 | 0.05858 | -0.062 | -3.872
-9 | -0.199 | 0.0543 | -0.064 | -3.666
-8.5 | -0.168 | 0.05073 | -0.065 | -3.311
-8 | -0.134 | 0.04808 | -0.065 | -2.788
-7.5 | -0.097 | 0.0456 | -0.066 | -2.137
-7 | -0.059 | 0.04352 | -0.067 | -1.345
-6.5 | -0.017 | 0.04153 | -0.067 | -0.42
-6 | 0.025 | 0.03914 | -0.068 | 0.65
-5.5 | 0.07 | 0.0372 | -0.069 | 1.881
-5 | 0.116 | 0.03473 | -0.073 | 3.346
-4.5 | 0.164 | 0.03239 | -0.077 | 5.064
-4 | 0.215 | 0.02873 | -0.085 | 7.477
-3.5 | 0.317 | 0.00717 | -0.127 | 44.254
-3 | 0.378 | 0.00668 | -0.127 | 56.54
-2.5 | 0.438 | 0.00677 | -0.128 | 64.741
-2 | 0.499 | 0.00678 | -0.129 | 73.69
-1.5 | 0.56 | 0.00717 | -0.129 | 78.171
-1 | 0.621 | 0.00729 | -0.13 | 85.264
-0.5 | 0.683 | 0.00733 | -0.131 | 93.185
0 | 0.749 | 0.00742 | -0.132 | 101.067
0.5 | 0.811 | 0.00746 | -0.132 | 108.664
1 | 0.87 | 0.0085 | -0.133 | 102.4
1.5 | 0.93 | 0.0077 | -0.134 | 120.803
2 | 0.99 | 0.00777 | -0.134 | 127.41
2.5 | 1.05 | 0.0082 | -0.135 | 128.07
3 | 1.109 | 0.00889 | -0.136 | 124.768
3.5 | 1.168 | 0.00911 | -0.136 | 128.236
4 | 1.227 | 0.00941 | -0.137 | 130.392
4.5 | 1.286 | 0.0097 | -0.138 | 132.492
5 | 1.344 | 0.01006 | -0.138 | 133.584
5.5 | 1.401 | 0.01039 | -0.139 | 134.921
6 | 1.458 | 0.01074 | -0.14 | 135.79
6.5 | 1.512 | 0.01107 | -0.14 | 136.572
7 | 1.565 | 0.01143 | -0.141 | 136.883
7.5 | 1.616 | 0.01271 | -0.142 | 127.127
8 | 1.665 | 0.01323 | -0.142 | 125.851
8.5 | 1.713 | 0.0137 | -0.143 | 125.025
9 | 1.758 | 0.01742 | -0.144 | 100.928
9.5 | 1.801 | 0.01568 | -0.144 | 114.857
10 | 1.841 | 0.01631 | -0.145 | 112.834
10.5 | 1.878 | 0.01696 | -0.145 | 110.753
11 | 1.912 | 0.02083 | -0.146 | 91.79
11.5 | 1.942 | 0.01868 | -0.147 | 104.006
12 | 1.935 | 0.02322 | -0.145 | 83.307
12.5 | 1.949 | 0.02424 | -0.145 | 80.418
13 | 1.961 | 0.02571 | -0.145 | 76.261
13.5 | 1.968 | 0.02735 | -0.145 | 71.94
14 | 1.963 | 0.02907 | -0.145 | 67.538
14.5 | 1.931 | 0.0312 | -0.145 | 61.871
15 | 1.887 | 0.03352 | -0.144 | 56.284
15.5 | 1.833 | 0.03605 | -0.144 | 50.843
16 | 1.768 | 0.0392 | -0.144 | 45.101
16.5 | 1.657 | 0.05539 | -0.139 | 29.925
17 | 1.591 | 0.0541 | -0.14 | 29.406
17.5 | 1.5 | 0.0602 | -0.139 | 24.911
18 | 1.382 | 0.0768 | -0.135 | 17.997
18.5 | 1.249 | 0.10512 | -0.126 | 11.882

## 86. Re 6M Mach 0.25 (2)
BIGFOIL.COM POLAR EXPORT
goe304
GOE 304 (FRIEDRICHSHAFEN G02) |  |  |  | Cl Max: | 2.0275 | at alpha= | 16.5 | deg
XFOIL ncrit=9 |  |  |  | L/D Max: | 164.556 | at alpha= | 5 | deg
Re: | 6000000 |  |  | Cd Min: | 0.22781 | at alpha= | -20 | deg
Mach: | 0.25 |  |  | Cl=0 at alpha= | -5.8436 | deg
|  |  |  | @ Cl=0.1, Cd= | 0.0076543
|  |  |  | @ Cl=0.4, Cd= | 0.0060169
|  |  |  | @ Cl=0.6, Cd= | 0.0059531
alpha (deg) | Cl | Cd | Cm | Cl/Cd
-20 | -0.5505 | 0.22781 | 0.0121 | -2.4165
-19.5 | -0.5318 | 0.22169 | 0.0081 | -2.3988
-19 | -0.5182 | 0.21262 | 0.0038 | -2.4372
-18.5 | -0.5007 | 0.20613 | -0.0001 | -2.429
-18 | -0.4815 | 0.20062 | -0.0036 | -2.4001
-17.5 | -0.4632 | 0.1948 | -0.0071 | -2.3778
-17 | -0.4469 | 0.18793 | -0.0107 | -2.378
-16.5 | -0.4354 | 0.17935 | -0.0145 | -2.4277
-16 | -0.4167 | 0.174 | -0.0175 | -2.3948
-15.5 | -0.3985 | 0.16849 | -0.0205 | -2.3651
-15 | -0.3826 | 0.16219 | -0.0235 | -2.359
-14.5 | -0.3749 | 0.15349 | -0.0269 | -2.4425
-14 | -0.357 | 0.14818 | -0.0295 | -2.4092
-13.5 | -0.3394 | 0.14291 | -0.0319 | -2.3749
-13 | -0.3235 | 0.13741 | -0.0342 | -2.3543
-12.5 | -0.3128 | 0.12869 | -0.0385 | -2.4306
-12 | -0.2914 | 0.12216 | -0.0432 | -2.3854
-11.5 | -0.271 | 0.11709 | -0.0459 | -2.3145
-10.5 | -0.2412 | 0.10679 | -0.0493 | -2.2586
-10 | -0.2374 | 0.0983 | -0.0531 | -2.4151
-9.5 | -0.2165 | 0.09382 | -0.0555 | -2.3076
-9 | -0.196 | 0.08913 | -0.0582 | -2.199
-8.5 | -0.1757 | 0.0843 | -0.0611 | -2.0842
-6.5 | -0.0779 | 0.01003 | -0.1413 | -7.7667
-6 | -0.0188 | 0.0089 | -0.1409 | -2.1124
-5.5 | 0.0413 | 0.00818 | -0.1405 | 5.0489
-5 | 0.1016 | 0.00764 | -0.1401 | 13.2984
-4.5 | 0.1615 | 0.00692 | -0.1398 | 23.3382
-4 | 0.2221 | 0.00643 | -0.1395 | 34.5412
-3.5 | 0.2828 | 0.00626 | -0.1392 | 45.1757
-3 | 0.3433 | 0.00612 | -0.139 | 56.0948
-2.5 | 0.4038 | 0.00601 | -0.1389 | 67.188
-2 | 0.4641 | 0.00591 | -0.1387 | 78.5279
-1.5 | 0.5232 | 0.00593 | -0.1384 | 88.2293
-1 | 0.5816 | 0.00595 | -0.1381 | 97.7479
-0.5 | 0.6407 | 0.00596 | -0.1379 | 107.5
0 | 0.6989 | 0.0061 | -0.1376 | 114.5738
0.5 | 0.7575 | 0.00622 | -0.1374 | 121.7846
1 | 0.8158 | 0.00633 | -0.1371 | 128.8784
1.5 | 0.874 | 0.00648 | -0.1369 | 134.8765
2 | 0.9311 | 0.00671 | -0.1365 | 138.763
2.5 | 0.9869 | 0.00707 | -0.1358 | 139.5898
3 | 1.0413 | 0.00753 | -0.135 | 138.2869
3.5 | 1.0965 | 0.00791 | -0.1343 | 138.622
4 | 1.1518 | 0.00828 | -0.1336 | 139.1063
4.5 | 1.2077 | 0.00854 | -0.133 | 141.4169
5 | 1.2605 | 0.00766 | -0.1322 | 164.5561
5.5 | 1.3146 | 0.00814 | -0.1313 | 161.4988
6 | 1.3628 | 0.00905 | -0.1293 | 150.5856
6.5 | 1.4166 | 0.00949 | -0.1282 | 149.2729
7 | 1.4703 | 0.00991 | -0.1271 | 148.3653
7.5 | 1.523 | 0.01037 | -0.1258 | 146.866
8 | 1.5764 | 0.01075 | -0.1246 | 146.6419
8.5 | 1.6291 | 0.01114 | -0.1232 | 146.2388
9 | 1.679 | 0.01167 | -0.1214 | 143.8732
9.5 | 1.7275 | 0.01223 | -0.1192 | 141.251
10 | 1.7589 | 0.01347 | -0.1142 | 130.5791
10.5 | 1.7853 | 0.01474 | -0.1083 | 121.1194
11 | 1.818 | 0.01583 | -0.1038 | 114.8452
11.5 | 1.849 | 0.01709 | -0.0993 | 108.1919
12 | 1.8785 | 0.01855 | -0.095 | 101.2668
12.5 | 1.9053 | 0.02029 | -0.0906 | 93.9034
13 | 1.9323 | 0.02216 | -0.0867 | 87.1977
13.5 | 1.9535 | 0.02459 | -0.0826 | 79.4429
14 | 1.9758 | 0.02712 | -0.0791 | 72.854
14.5 | 1.9923 | 0.03025 | -0.0755 | 65.8612
15 | 2.0053 | 0.03387 | -0.0723 | 59.2058
15.5 | 2.0182 | 0.0377 | -0.0695 | 53.5332
16 | 2.026 | 0.04223 | -0.067 | 47.9754
16.5 | 2.0275 | 0.04758 | -0.0648 | 42.6124
17 | 2.0246 | 0.05364 | -0.0632 | 37.7442
17.5 | 2.0222 | 0.05983 | -0.062 | 33.7991
18 | 2.0141 | 0.06687 | -0.0613 | 30.1196
18.5 | 2.0004 | 0.07474 | -0.0611 | 26.7648
19 | 1.9817 | 0.08346 | -0.0616 | 23.7443
19.5 | 1.9576 | 0.09305 | -0.0629 | 21.0382
20 | 1.9278 | 0.1037 | -0.0652 | 18.5902

## 87. Re 6M Mach 0.50 (1)
BIGFOIL.COM POLAR EXPORT
goe304
GOE 304 (FRIEDRICHSHAFEN G02) |  |  |  | Cl Max: | 1.764 | at alpha= | 8.5 | deg
JavaFoil+Calcfoil stall+Eppler ext transition |  |  |  | L/D Max: | 133.372 | at alpha= | 2 | deg
Re: | 6000000 |  |  | Cd Min: | 0.00681 | at alpha= | -2 | deg
Mach: | 0.5 |  |  | Cl=0 at alpha= | -6.2963 | deg
|  |  |  | @ Cl=0.1, Cd= | 0.039563
|  |  |  | @ Cl=0.4, Cd= | 0.029403
|  |  |  | @ Cl=0.6, Cd= | 0.007111
alpha (deg) | Cl | Cd | Cm | Cl/Cd
-20 | -0.696 | 0.15179 | -0.068 | -4.583
-19.5 | -0.67 | 0.1539 | -0.067 | -4.354
-19 | -0.645 | 0.14842 | -0.066 | -4.346
-18.5 | -0.621 | 0.14245 | -0.066 | -4.356
-18 | -0.596 | 0.1378 | -0.066 | -4.325
-17.5 | -0.571 | 0.13495 | -0.066 | -4.235
-17 | -0.547 | 0.12812 | -0.066 | -4.268
-16.5 | -0.522 | 0.11975 | -0.066 | -4.361
-16 | -0.497 | 0.11452 | -0.066 | -4.343
-15.5 | -0.472 | 0.11107 | -0.067 | -4.254
-15 | -0.447 | 0.10622 | -0.067 | -4.213
-14.5 | -0.422 | 0.10249 | -0.067 | -4.122
-14 | -0.397 | 0.09921 | -0.067 | -4.004
-13.5 | -0.372 | 0.09526 | -0.067 | -3.906
-13 | -0.347 | 0.09245 | -0.067 | -3.751
-12.5 | -0.321 | 0.08764 | -0.068 | -3.667
-12 | -0.295 | 0.10517 | -0.066 | -2.809
-11.5 | -0.27 | 0.08121 | -0.068 | -3.33
-11 | -0.245 | 0.078 | -0.069 | -3.139
-10.5 | -0.219 | 0.08125 | -0.069 | -2.697
-10 | -0.193 | 0.07316 | -0.069 | -2.644
-9.5 | -0.168 | 0.06878 | -0.07 | -2.436
-9 | -0.142 | 0.06407 | -0.07 | -2.21
-8.5 | -0.116 | 0.05889 | -0.07 | -1.963
-8 | -0.09 | 0.05437 | -0.071 | -1.647
-7.5 | -0.063 | 0.05024 | -0.072 | -1.262
-7 | -0.037 | 0.04673 | -0.073 | -0.796
-6.5 | -0.011 | 0.0438 | -0.073 | -0.248
-6 | 0.016 | 0.04122 | -0.074 | 0.377
-5.5 | 0.042 | 0.03892 | -0.075 | 1.08
-5 | 0.106 | 0.03963 | -0.067 | 2.669
-4.5 | 0.163 | 0.03661 | -0.073 | 4.439
-4 | 0.22 | 0.03449 | -0.075 | 6.364
-3.5 | 0.277 | 0.03282 | -0.077 | 8.44
-3 | 0.335 | 0.03157 | -0.078 | 10.603
-2.5 | 0.393 | 0.03045 | -0.08 | 12.898
-2 | 0.551 | 0.00681 | -0.144 | 80.949
-1.5 | 0.621 | 0.00724 | -0.145 | 85.771
-1 | 0.691 | 0.00741 | -0.145 | 93.314
-0.5 | 0.761 | 0.00747 | -0.146 | 101.775
0 | 0.837 | 0.00754 | -0.147 | 110.886
0.5 | 0.905 | 0.00766 | -0.148 | 118.117
1 | 0.972 | 0.0078 | -0.149 | 124.626
1.5 | 1.039 | 0.00797 | -0.149 | 130.367
2 | 1.105 | 0.00829 | -0.15 | 133.372
2.5 | 1.171 | 0.00919 | -0.151 | 127.459
3 | 1.237 | 0.00958 | -0.152 | 129.031
3.5 | 1.301 | 0.00984 | -0.152 | 132.196
4 | 1.365 | 0.01136 | -0.153 | 120.202
4.5 | 1.429 | 0.01095 | -0.154 | 130.521
5 | 1.491 | 0.01145 | -0.155 | 130.271
5.5 | 1.552 | 0.01197 | -0.155 | 129.628
6 | 1.611 | 0.01249 | -0.156 | 128.984
6.5 | 1.663 | 0.01405 | -0.157 | 118.353
7 | 1.71 | 0.01495 | -0.158 | 114.395
7.5 | 1.731 | 0.01978 | -0.157 | 87.544
8 | 1.754 | 0.02112 | -0.157 | 83.077
8.5 | 1.764 | 0.02278 | -0.156 | 77.418
9 | 1.757 | 0.02452 | -0.156 | 71.643
9.5 | 1.721 | 0.02684 | -0.156 | 64.133
10 | 1.621 | 0.03031 | -0.155 | 53.496
10.5 | 1.066 | 0.03764 | -0.152 | 28.325
11 | 1.083 | 0.04392 | -0.15 | 24.662
11.5 | 1.099 | 0.05039 | -0.148 | 21.813
12 | 1.099 | 0.06532 | -0.141 | 16.817
12.5 | 1.059 | 0.09875 | -0.119 | 10.729
13 | 1.085 | 0.10016 | -0.118 | 10.829
13.5 | 1.084 | 0.10635 | -0.098 | 10.193

## 88. Re 6M Mach 0.50 (2)
BIGFOIL.COM POLAR EXPORT
goe304
GOE 304 (FRIEDRICHSHAFEN G02) |  |  |  | Cl Max: | 1.9745 | at alpha= | 12.5 | deg
XFOIL ncrit=9 |  |  |  | L/D Max: | 143.742 | at alpha= | 2 | deg
Re: | 6000000 |  |  | Cd Min: | 0.2376 | at alpha= | -19.5 | deg
Mach: | 0.5 |  |  | Cl=0 at alpha= | -6.2283 | deg
|  |  |  | @ Cl=0.1, Cd= | 0.052167
|  |  |  | @ Cl=0.4, Cd= | 0.023054
|  |  |  | @ Cl=0.6, Cd= | 0.0065834
alpha (deg) | Cl | Cd | Cm | Cl/Cd
-19.5 | -0.5526 | 0.2376 | 0.0074 | -2.3258
-19 | -0.5292 | 0.23093 | 0.0029 | -2.2916
-18.5 | -0.5059 | 0.22422 | -0.0016 | -2.2563
-18 | -0.4834 | 0.21686 | -0.006 | -2.2291
-17.5 | -0.4625 | 0.20875 | -0.0104 | -2.2156
-17 | -0.443 | 0.20029 | -0.0148 | -2.2118
-16.5 | -0.4201 | 0.19392 | -0.0187 | -2.1664
-16 | -0.3982 | 0.18734 | -0.0224 | -2.1255
-15.5 | -0.3781 | 0.18001 | -0.0261 | -2.1004
-15 | -0.3622 | 0.17149 | -0.0299 | -2.1121
-14.5 | -0.3408 | 0.16559 | -0.0329 | -2.0581
-14 | -0.3209 | 0.15958 | -0.0356 | -2.0109
-13.5 | -0.3003 | 0.15255 | -0.0394 | -1.9685
-13 | -0.281 | 0.14362 | -0.0449 | -1.9566
-12.5 | -0.253 | 0.13744 | -0.0496 | -1.8408
-12 | -0.2324 | 0.13164 | -0.0521 | -1.7654
-11.5 | -0.2172 | 0.12574 | -0.0536 | -1.7274
-11 | -0.2057 | 0.11831 | -0.0563 | -1.7387
-10.5 | -0.1852 | 0.11296 | -0.0587 | -1.6395
-10 | -0.1632 | 0.10776 | -0.0612 | -1.5145
-9.5 | -0.1428 | 0.1022 | -0.0639 | -1.3973
-9 | -0.1246 | 0.0961 | -0.0669 | -1.2966
-8.5 | -0.1102 | 0.08926 | -0.0704 | -1.2346
-8 | -0.0858 | 0.08453 | -0.0731 | -1.015
-7.5 | -0.0615 | 0.07972 | -0.0759 | -0.77145
-7 | -0.0386 | 0.07453 | -0.0793 | -0.51791
-6.5 | -0.0175 | 0.06901 | -0.0835 | -0.25359
-6 | 0.0147 | 0.0613 | -0.0938 | 0.2398
-5.5 | 0.061 | 0.05623 | -0.1016 | 1.0848
-5 | 0.1135 | 0.05076 | -0.1104 | 2.236
-4.5 | 0.1731 | 0.04441 | -0.1208 | 3.8978
-4 | 0.2417 | 0.03671 | -0.133 | 6.584
-3.5 | 0.3145 | 0.02974 | -0.1429 | 10.575
-3 | 0.3864 | 0.02421 | -0.149 | 15.9603
-2.5 | 0.4577 | 0.01815 | -0.1534 | 25.2176
-2 | 0.5194 | 0.00715 | -0.1574 | 72.6434
-1.5 | 0.5888 | 0.0066 | -0.1566 | 89.2121
-1 | 0.6562 | 0.0065 | -0.1555 | 100.9538
-0.5 | 0.7243 | 0.00649 | -0.1547 | 111.6025
0 | 0.792 | 0.00644 | -0.1539 | 122.9814
0.5 | 0.8593 | 0.00657 | -0.1531 | 130.7915
1 | 0.9265 | 0.00674 | -0.1523 | 137.4629
1.5 | 0.9931 | 0.00692 | -0.1514 | 143.5116
2 | 1.0565 | 0.00735 | -0.15 | 143.7415
2.5 | 1.1171 | 0.00793 | -0.148 | 140.8701
3 | 1.178 | 0.00849 | -0.1461 | 138.7515
3.5 | 1.2405 | 0.00895 | -0.1442 | 138.6034
4 | 1.3036 | 0.00936 | -0.1423 | 139.2735
4.5 | 1.3659 | 0.00981 | -0.1401 | 139.2355
5 | 1.4148 | 0.01083 | -0.1357 | 130.6371
5.5 | 1.4746 | 0.01029 | -0.1333 | 143.3042
6 | 1.5345 | 0.01083 | -0.1301 | 141.6898
6.5 | 1.5875 | 0.01148 | -0.1254 | 138.284
7 | 1.6393 | 0.01223 | -0.1205 | 134.0392
7.5 | 1.6923 | 0.01304 | -0.1158 | 129.7776
8 | 1.746 | 0.01392 | -0.1111 | 125.431
8.5 | 1.7974 | 0.01502 | -0.1061 | 119.6671
9 | 1.8431 | 0.01655 | -0.1005 | 111.3656
10 | 1.8868 | 0.02292 | -0.0869 | 82.3211
10.5 | 1.9139 | 0.02636 | -0.0814 | 72.6062
11 | 1.9388 | 0.03021 | -0.0763 | 64.1774
11.5 | 1.9589 | 0.03461 | -0.0714 | 56.5992
12 | 1.9704 | 0.03992 | -0.0668 | 49.3587
12.5 | 1.9745 | 0.04604 | -0.0626 | 42.8866
13 | 1.9644 | 0.05357 | -0.0591 | 36.6698
13.5 | 1.9419 | 0.06248 | -0.0568 | 31.0803
14 | 1.9087 | 0.07273 | -0.0558 | 26.2436
14.5 | 1.8684 | 0.08406 | -0.0564 | 22.227
15 | 1.8244 | 0.09621 | -0.0585 | 18.9627
15.5 | 1.7791 | 0.10901 | -0.0619 | 16.3205
16 | 1.7341 | 0.12226 | -0.0668 | 14.1837
16.5 | 1.6923 | 0.13585 | -0.0731 | 12.4571
17 | 1.6543 | 0.14954 | -0.0804 | 11.0626
17.5 | 1.621 | 0.16342 | -0.0889 | 9.9192

## 89. Re 7M Mach 0.00 (1)
BIGFOIL.COM POLAR EXPORT
goe304
GOE 304 (FRIEDRICHSHAFEN G02) |  |  |  | Cl Max: | 2.05 | at alpha= | 13.5 | deg
JavaFoil+Calcfoil stall+Eppler ext transition |  |  |  | L/D Max: | 140.443 | at alpha= | 7 | deg
Re: | 7000000 |  |  | Cd Min: | 0.00657 | at alpha= | -4.5 | deg
Mach: | 0 |  |  | Cl=0 at alpha= | -6.2976 | deg
|  |  |  | @ Cl=0.1, Cd= | 0.031634
|  |  |  | @ Cl=0.4, Cd= | 0.0067032
|  |  |  | @ Cl=0.6, Cd= | 0.007234
alpha (deg) | Cl | Cd | Cm | Cl/Cd
-20 | -0.485 | 0.15442 | -0.055 | -3.139
-19.5 | -0.488 | 0.14883 | -0.055 | -3.276
-19 | -0.489 | 0.14191 | -0.055 | -3.449
-18.5 | -0.491 | 0.13722 | -0.055 | -3.575
-18 | -0.491 | 0.13194 | -0.055 | -3.718
-17.5 | -0.489 | 0.12655 | -0.055 | -3.867
-17 | -0.487 | 0.12166 | -0.055 | -4.003
-16.5 | -0.484 | 0.11413 | -0.056 | -4.238
-16 | -0.478 | 0.11116 | -0.056 | -4.301
-15.5 | -0.472 | 0.1065 | -0.056 | -4.428
-15 | -0.463 | 0.10103 | -0.057 | -4.585
-14.5 | -0.453 | 0.09587 | -0.057 | -4.728
-14 | -0.442 | 0.08935 | -0.058 | -4.943
-13.5 | -0.428 | 0.08498 | -0.059 | -5.033
-13 | -0.412 | 0.08181 | -0.059 | -5.032
-12.5 | -0.394 | 0.07762 | -0.059 | -5.072
-12 | -0.374 | 0.07237 | -0.06 | -5.165
-11.5 | -0.351 | 0.06972 | -0.06 | -5.039
-11 | -0.327 | 0.06611 | -0.061 | -4.945
-10.5 | -0.3 | 0.06217 | -0.061 | -4.831
-10 | -0.272 | 0.05942 | -0.062 | -4.571
-9.5 | -0.241 | 0.05625 | -0.062 | -4.282
-9 | -0.208 | 0.05322 | -0.063 | -3.91
-8.5 | -0.173 | 0.04938 | -0.064 | -3.512
-8 | -0.137 | 0.04675 | -0.064 | -2.927
-7.5 | -0.099 | 0.04457 | -0.065 | -2.212
-7 | -0.059 | 0.04173 | -0.068 | -1.41
-6.5 | -0.017 | 0.03936 | -0.07 | -0.444
-6 | 0.025 | 0.03683 | -0.072 | 0.689
-5.5 | 0.07 | 0.03436 | -0.075 | 2.026
-5 | 0.116 | 0.03018 | -0.082 | 3.851
-4.5 | 0.195 | 0.00657 | -0.121 | 29.709
-4 | 0.252 | 0.00709 | -0.122 | 35.538
-3.5 | 0.309 | 0.00665 | -0.123 | 46.528
-3 | 0.367 | 0.00672 | -0.123 | 54.667
-2.5 | 0.426 | 0.00669 | -0.124 | 63.69
-2 | 0.485 | 0.00675 | -0.125 | 71.825
-1.5 | 0.543 | 0.00712 | -0.125 | 76.273
-1 | 0.603 | 0.00724 | -0.126 | 83.274
-0.5 | 0.662 | 0.00725 | -0.127 | 91.222
0 | 0.726 | 0.00734 | -0.127 | 98.957
0.5 | 0.785 | 0.00818 | -0.128 | 95.985
1 | 0.843 | 0.00746 | -0.129 | 113.027
1.5 | 0.901 | 0.00759 | -0.129 | 118.729
2 | 0.959 | 0.0078 | -0.13 | 122.908
2.5 | 1.017 | 0.00852 | -0.131 | 119.414
3 | 1.075 | 0.00871 | -0.131 | 123.46
3.5 | 1.132 | 0.00892 | -0.132 | 126.915
4 | 1.189 | 0.00912 | -0.133 | 130.349
4.5 | 1.246 | 0.00927 | -0.133 | 134.369
5 | 1.303 | 0.0096 | -0.134 | 135.727
5.5 | 1.359 | 0.0099 | -0.135 | 137.35
6 | 1.414 | 0.01021 | -0.135 | 138.554
6.5 | 1.468 | 0.01052 | -0.136 | 139.568
7 | 1.52 | 0.01083 | -0.137 | 140.443
7.5 | 1.572 | 0.01195 | -0.137 | 131.485
8 | 1.622 | 0.01238 | -0.138 | 130.955
8.5 | 1.67 | 0.0128 | -0.139 | 130.508
9 | 1.717 | 0.01595 | -0.139 | 107.678
9.5 | 1.763 | 0.01441 | -0.14 | 122.301
10 | 1.806 | 0.015 | -0.14 | 120.408
10.5 | 1.848 | 0.0155 | -0.141 | 119.259
11 | 1.887 | 0.01602 | -0.141 | 117.836
11.5 | 1.925 | 0.01938 | -0.142 | 99.344
12 | 1.96 | 0.01747 | -0.143 | 112.185
12.5 | 1.993 | 0.01806 | -0.143 | 110.303
13 | 2.023 | 0.0188 | -0.144 | 107.624
13.5 | 2.05 | 0.01956 | -0.145 | 104.81
14 | 2.028 | 0.02429 | -0.142 | 83.487
14.5 | 2.023 | 0.02564 | -0.142 | 78.914
15 | 2.015 | 0.02682 | -0.142 | 75.131
15.5 | 1.999 | 0.02842 | -0.142 | 70.349
16 | 1.977 | 0.03031 | -0.142 | 65.221
16.5 | 1.95 | 0.0326 | -0.142 | 59.801
17 | 1.916 | 0.03523 | -0.141 | 54.374
17.5 | 1.88 | 0.03781 | -0.141 | 49.739
18 | 1.829 | 0.04377 | -0.14 | 41.778
18.5 | 1.783 | 0.04787 | -0.139 | 37.237

## 90. Re 7M Mach 0.00 (2)
BIGFOIL.COM POLAR EXPORT
goe304
GOE 304 (FRIEDRICHSHAFEN G02) |  |  |  | Cl Max: | 2.0882 | at alpha= | 19 | deg
XFOIL ncrit=9 |  |  |  | L/D Max: | 168.613 | at alpha= | 5 | deg
Re: | 7000000 |  |  | Cd Min: | 0.06479 | at alpha= | 20 | deg
Mach: | 0 |  |  | Cl=0 at alpha= | -5.9051 | deg
|  |  |  | @ Cl=0.1, Cd= | 0.0064618
|  |  |  | @ Cl=0.4, Cd= | 0.0056471
|  |  |  | @ Cl=0.6, Cd= | 0.0057974
alpha (deg) | Cl | Cd | Cm | Cl/Cd
-12.5 | -0.7205 | 0.01718 | -0.1359 | -41.9383
-12 | -0.6814 | 0.01219 | -0.1365 | -55.8983
-11.5 | -0.6286 | 0.01117 | -0.1362 | -56.2757
-11 | -0.5743 | 0.01052 | -0.1358 | -54.5913
-10.5 | -0.5192 | 0.00999 | -0.1355 | -51.972
-10 | -0.4636 | 0.0095 | -0.1353 | -48.8
-9.5 | -0.4077 | 0.00908 | -0.135 | -44.9009
-9 | -0.3514 | 0.00872 | -0.1348 | -40.2982
-8.5 | -0.2952 | 0.00833 | -0.1346 | -35.4382
-8 | -0.2387 | 0.00794 | -0.1345 | -30.063
-7.5 | -0.1821 | 0.00762 | -0.1343 | -23.8976
-7 | -0.1252 | 0.00731 | -0.1342 | -17.1272
-6.5 | -0.0681 | 0.00706 | -0.1341 | -9.6459
-6 | -0.0109 | 0.00682 | -0.134 | -1.5982
-5.5 | 0.0465 | 0.00662 | -0.1339 | 7.0242
-5 | 0.104 | 0.00645 | -0.1339 | 16.124
-4.5 | 0.1612 | 0.00606 | -0.1338 | 26.6007
-4 | 0.2188 | 0.00591 | -0.1338 | 37.022
-3.5 | 0.2766 | 0.0058 | -0.1338 | 47.6897
-3 | 0.3343 | 0.00571 | -0.1339 | 58.5464
-2.5 | 0.3918 | 0.00565 | -0.1339 | 69.3451
-2 | 0.449 | 0.00563 | -0.1338 | 79.7513
-1.5 | 0.5052 | 0.00573 | -0.1336 | 88.1675
-1 | 0.5618 | 0.00575 | -0.1335 | 97.7043
-0.5 | 0.6182 | 0.00582 | -0.1334 | 106.2199
0.5 | 0.7306 | 0.00605 | -0.1332 | 120.7603
1 | 0.7868 | 0.00614 | -0.1331 | 128.1433
1.5 | 0.8423 | 0.00632 | -0.1329 | 133.2753
2 | 0.8972 | 0.00655 | -0.1326 | 136.9771
2.5 | 0.9508 | 0.00691 | -0.1321 | 137.5977
3.5 | 1.0578 | 0.00758 | -0.1312 | 139.5515
4 | 1.1113 | 0.00789 | -0.1308 | 140.8492
4.5 | 1.1651 | 0.00812 | -0.1305 | 143.4852
5 | 1.2157 | 0.00721 | -0.13 | 168.613
5.5 | 1.2686 | 0.00758 | -0.1296 | 167.3615
6 | 1.3156 | 0.00843 | -0.1281 | 156.0617
6.5 | 1.3672 | 0.00885 | -0.1275 | 154.4859
7 | 1.4189 | 0.00922 | -0.1269 | 153.8937
7.5 | 1.4701 | 0.00959 | -0.1262 | 153.2951
8 | 1.5216 | 0.00991 | -0.1257 | 153.5419
8.5 | 1.5725 | 0.01023 | -0.1251 | 153.7146
9 | 1.6216 | 0.01066 | -0.1241 | 152.1201
9.5 | 1.6696 | 0.01112 | -0.1231 | 150.1439
10 | 1.7135 | 0.0118 | -0.1213 | 145.2119
10.5 | 1.7474 | 0.01305 | -0.1179 | 133.9004
11 | 1.7866 | 0.01381 | -0.1154 | 129.37
11.5 | 1.8201 | 0.01458 | -0.1118 | 124.8354
12 | 1.8512 | 0.01542 | -0.108 | 120.0519
12.5 | 1.8819 | 0.01635 | -0.1043 | 115.1009
13 | 1.9096 | 0.01751 | -0.1005 | 109.0577
13.5 | 1.9371 | 0.01874 | -0.0969 | 103.3671
14 | 1.9614 | 0.02027 | -0.0932 | 96.7637
14.5 | 1.9865 | 0.02183 | -0.09 | 90.9986
15 | 2.0072 | 0.02381 | -0.0866 | 84.3007
15.5 | 2.0248 | 0.02615 | -0.0833 | 77.4302
16 | 2.0436 | 0.02854 | -0.0805 | 71.6048
16.5 | 2.0579 | 0.0314 | -0.0778 | 65.5382
17 | 2.0683 | 0.03478 | -0.0751 | 59.4681
17.5 | 2.0752 | 0.03867 | -0.0728 | 53.6643
18 | 2.0821 | 0.04282 | -0.0709 | 48.6245
18.5 | 2.0866 | 0.04734 | -0.0694 | 44.0769
19 | 2.0882 | 0.05236 | -0.0681 | 39.8816
19.5 | 2.0843 | 0.05816 | -0.0672 | 35.8373
20 | 2.0752 | 0.06479 | -0.0667 | 32.0296

## 91. Re 7M Mach 0.10 (1)
BIGFOIL.COM POLAR EXPORT
goe304
GOE 304 (FRIEDRICHSHAFEN G02) |  |  |  | Cl Max: | 2.023 | at alpha= | 13 | deg
JavaFoil+Calcfoil stall+Eppler ext transition |  |  |  | L/D Max: | 140.335 | at alpha= | 7 | deg
Re: | 7000000 |  |  | Cd Min: | 0.0066 | at alpha= | -4.5 | deg
Mach: | 0.1 |  |  | Cl=0 at alpha= | -6.2976 | deg
|  |  |  | @ Cl=0.1, Cd= | 0.033137
|  |  |  | @ Cl=0.4, Cd= | 0.0067042
|  |  |  | @ Cl=0.6, Cd= | 0.0072341
alpha (deg) | Cl | Cd | Cm | Cl/Cd
-20 | -0.447 | 0.15457 | -0.055 | -2.891
-19.5 | -0.452 | 0.14849 | -0.055 | -3.043
-19 | -0.456 | 0.14275 | -0.055 | -3.195
-18.5 | -0.459 | 0.13485 | -0.056 | -3.408
-18 | -0.462 | 0.13156 | -0.056 | -3.509
-17.5 | -0.463 | 0.12592 | -0.056 | -3.674
-17 | -0.463 | 0.12183 | -0.056 | -3.797
-16.5 | -0.461 | 0.11368 | -0.057 | -4.058
-16 | -0.458 | 0.11146 | -0.056 | -4.11
-15.5 | -0.453 | 0.10732 | -0.056 | -4.225
-15 | -0.447 | 0.10239 | -0.056 | -4.367
-14.5 | -0.439 | 0.09719 | -0.057 | -4.517
-14 | -0.429 | 0.09047 | -0.058 | -4.745
-13.5 | -0.417 | 0.08574 | -0.059 | -4.866
-13 | -0.403 | 0.08274 | -0.059 | -4.867
-12.5 | -0.386 | 0.07831 | -0.059 | -4.932
-12 | -0.368 | 0.07302 | -0.06 | -5.037
-11.5 | -0.347 | 0.07036 | -0.06 | -4.925
-11 | -0.323 | 0.06655 | -0.061 | -4.857
-10.5 | -0.298 | 0.06262 | -0.061 | -4.752
-10 | -0.27 | 0.0595 | -0.062 | -4.532
-9.5 | -0.24 | 0.05648 | -0.062 | -4.241
-9 | -0.207 | 0.05296 | -0.063 | -3.913
-8.5 | -0.173 | 0.04943 | -0.064 | -3.499
-8 | -0.137 | 0.04688 | -0.065 | -2.915
-7.5 | -0.099 | 0.04465 | -0.065 | -2.206
-7 | -0.059 | 0.04242 | -0.067 | -1.386
-6.5 | -0.017 | 0.03939 | -0.07 | -0.444
-6 | 0.025 | 0.03718 | -0.071 | 0.683
-5.5 | 0.07 | 0.03469 | -0.074 | 2.01
-5 | 0.115 | 0.03236 | -0.077 | 3.569
-4.5 | 0.196 | 0.0066 | -0.122 | 29.653
-4 | 0.253 | 0.00713 | -0.123 | 35.466
-3.5 | 0.311 | 0.00665 | -0.123 | 46.729
-3 | 0.369 | 0.00672 | -0.124 | 54.931
-2.5 | 0.428 | 0.00669 | -0.125 | 63.946
-2 | 0.487 | 0.00679 | -0.125 | 71.697
-1.5 | 0.546 | 0.00717 | -0.126 | 76.169
-1 | 0.605 | 0.00724 | -0.127 | 83.66
-0.5 | 0.665 | 0.00725 | -0.127 | 91.674
0 | 0.73 | 0.00731 | -0.128 | 99.854
0.5 | 0.789 | 0.00823 | -0.129 | 95.89
1 | 0.847 | 0.00746 | -0.129 | 113.647
1.5 | 0.906 | 0.00757 | -0.13 | 119.702
2 | 0.964 | 0.00785 | -0.131 | 122.855
2.5 | 1.022 | 0.0085 | -0.131 | 120.207
3 | 1.08 | 0.0087 | -0.132 | 124.093
3.5 | 1.138 | 0.00891 | -0.133 | 127.662
4 | 1.195 | 0.00918 | -0.133 | 130.257
4.5 | 1.252 | 0.00931 | -0.134 | 134.449
5 | 1.309 | 0.00965 | -0.135 | 135.658
5.5 | 1.366 | 0.00995 | -0.135 | 137.258
6 | 1.421 | 0.01027 | -0.136 | 138.43
6.5 | 1.475 | 0.01057 | -0.137 | 139.51
7 | 1.527 | 0.01088 | -0.137 | 140.335
7.5 | 1.579 | 0.01204 | -0.138 | 131.083
8 | 1.629 | 0.01248 | -0.139 | 130.46
8.5 | 1.677 | 0.01289 | -0.139 | 130.072
9 | 1.724 | 0.01405 | -0.14 | 122.719
9.5 | 1.769 | 0.01453 | -0.14 | 121.711
10 | 1.812 | 0.01513 | -0.141 | 119.745
10.5 | 1.853 | 0.01568 | -0.142 | 118.17
11 | 1.892 | 0.01623 | -0.142 | 116.549
11.5 | 1.929 | 0.0196 | -0.143 | 98.388
12 | 1.963 | 0.01767 | -0.143 | 111.088
12.5 | 1.994 | 0.01829 | -0.144 | 109.069
13 | 2.023 | 0.01913 | -0.145 | 105.754
13.5 | 2.014 | 0.0235 | -0.143 | 85.739
14 | 2.022 | 0.02478 | -0.142 | 81.603
14.5 | 2.014 | 0.02643 | -0.142 | 76.213
15 | 2.003 | 0.0275 | -0.143 | 72.826
15.5 | 1.983 | 0.02923 | -0.143 | 67.821
16 | 1.955 | 0.03129 | -0.142 | 62.479
16.5 | 1.923 | 0.03372 | -0.142 | 57.031
17 | 1.883 | 0.03683 | -0.142 | 51.129
17.5 | 1.834 | 0.04144 | -0.141 | 44.252
18 | 1.782 | 0.0465 | -0.14 | 38.313

## 92. Re 7M Mach 0.10 (2)
BIGFOIL.COM POLAR EXPORT
goe304
GOE 304 (FRIEDRICHSHAFEN G02) |  |  |  | Cl Max: | 2.081 | at alpha= | 18.5 | deg
XFOIL ncrit=9 |  |  |  | L/D Max: | 168.676 | at alpha= | 5 | deg
Re: | 7000000 |  |  | Cd Min: | 0.06974 | at alpha= | 20 | deg
Mach: | 0.1 |  |  | Cl=0 at alpha= | -5.8929 | deg
|  |  |  | @ Cl=0.1, Cd= | 0.0065218
|  |  |  | @ Cl=0.4, Cd= | 0.0056667
|  |  |  | @ Cl=0.6, Cd= | 0.0058048
alpha (deg) | Cl | Cd | Cm | Cl/Cd
-11.5 | -0.6346 | 0.01274 | -0.1384 | -49.8116
-11 | -0.5816 | 0.01142 | -0.1379 | -50.9282
-10.5 | -0.5261 | 0.01067 | -0.1375 | -49.3065
-10 | -0.47 | 0.01006 | -0.1371 | -46.7197
-9.5 | -0.4134 | 0.00954 | -0.1368 | -43.3333
-9 | -0.3564 | 0.00914 | -0.1364 | -38.9934
-8.5 | -0.2996 | 0.00868 | -0.1361 | -34.5161
-8 | -0.2425 | 0.00823 | -0.1359 | -29.4654
-7.5 | -0.1853 | 0.00785 | -0.1356 | -23.6051
-7 | -0.1279 | 0.00749 | -0.1354 | -17.0761
-6.5 | -0.0702 | 0.00719 | -0.1352 | -9.7636
-6 | -0.0124 | 0.00693 | -0.135 | -1.7893
-5.5 | 0.0455 | 0.0067 | -0.1349 | 6.791
-5 | 0.1036 | 0.00651 | -0.1348 | 15.914
-4.5 | 0.1613 | 0.00613 | -0.1347 | 26.3132
-4 | 0.2193 | 0.00594 | -0.1347 | 36.9192
-3.5 | 0.2776 | 0.00582 | -0.1347 | 47.6976
-3 | 0.3358 | 0.00573 | -0.1347 | 58.6038
-2.5 | 0.3937 | 0.00567 | -0.1346 | 69.4356
-2 | 0.4513 | 0.00564 | -0.1346 | 80.0177
-1.5 | 0.5079 | 0.00574 | -0.1344 | 88.4843
-1 | 0.5649 | 0.00578 | -0.1342 | 97.7336
-0.5 | 0.6216 | 0.00582 | -0.1341 | 106.8041
0 | 0.6779 | 0.00597 | -0.1339 | 113.5511
0.5 | 0.7348 | 0.00606 | -0.1338 | 121.2541
1 | 0.7913 | 0.00616 | -0.1337 | 128.4578
1.5 | 0.8472 | 0.00633 | -0.1335 | 133.8389
2 | 0.9025 | 0.00656 | -0.1332 | 137.5762
2.5 | 0.9563 | 0.00693 | -0.1327 | 137.9942
3 | 1.01 | 0.00729 | -0.1322 | 138.546
3.5 | 1.0638 | 0.00762 | -0.1317 | 139.6063
4 | 1.1177 | 0.00793 | -0.1313 | 140.9458
4.5 | 1.172 | 0.00815 | -0.1309 | 143.8037
5 | 1.2229 | 0.00725 | -0.1304 | 168.6759
5.5 | 1.276 | 0.00764 | -0.1299 | 167.0157
6 | 1.3232 | 0.00851 | -0.1284 | 155.4877
6.5 | 1.3754 | 0.00891 | -0.1277 | 154.3659
7 | 1.4273 | 0.00929 | -0.127 | 153.6383
7.5 | 1.4789 | 0.00967 | -0.1263 | 152.9369
8 | 1.5309 | 0.00998 | -0.1257 | 153.3968
8.5 | 1.5822 | 0.01031 | -0.125 | 153.4627
9 | 1.6314 | 0.01077 | -0.1239 | 151.4763
9.5 | 1.6798 | 0.01122 | -0.1228 | 149.7148
10 | 1.7217 | 0.01206 | -0.1205 | 142.7612
10.5 | 1.7566 | 0.01324 | -0.1171 | 132.6737
11 | 1.7944 | 0.01401 | -0.1141 | 128.0799
11.5 | 1.8264 | 0.01482 | -0.1101 | 123.2389
12 | 1.8571 | 0.01576 | -0.1061 | 117.8363
12.5 | 1.8877 | 0.01676 | -0.1023 | 112.6313
13 | 1.9156 | 0.01798 | -0.0985 | 106.5406
13.5 | 1.9422 | 0.01937 | -0.0947 | 100.2685
14 | 1.9668 | 0.02097 | -0.0911 | 93.7911
14.5 | 1.991 | 0.02273 | -0.0878 | 87.5935
15 | 2.01 | 0.02496 | -0.0843 | 80.5288
15.5 | 2.0287 | 0.02738 | -0.0811 | 74.0942
16 | 2.0455 | 0.03005 | -0.0783 | 68.0699
16.5 | 2.0579 | 0.03328 | -0.0755 | 61.8359
17 | 2.0658 | 0.03707 | -0.0729 | 55.727
17.5 | 2.073 | 0.04118 | -0.0707 | 50.34
18 | 2.0791 | 0.04556 | -0.069 | 45.6343
18.5 | 2.081 | 0.0506 | -0.0676 | 41.1265
19 | 2.0786 | 0.05627 | -0.0665 | 36.9398
19.5 | 2.0718 | 0.06261 | -0.0657 | 33.0906
20 | 2.0602 | 0.06974 | -0.0655 | 29.5412

## 93. Re 7M Mach 0.25 (1)
BIGFOIL.COM POLAR EXPORT
goe304
GOE 304 (FRIEDRICHSHAFEN G02) |  |  |  | Cl Max: | 1.972 | at alpha= | 13.5 | deg
JavaFoil+Calcfoil stall+Eppler ext transition |  |  |  | L/D Max: | 140.461 | at alpha= | 7 | deg
Re: | 7000000 |  |  | Cd Min: | 0.00665 | at alpha= | -3 | deg
Mach: | 0.25 |  |  | Cl=0 at alpha= | -6.2976 | deg
|  |  |  | @ Cl=0.1, Cd= | 0.035289
|  |  |  | @ Cl=0.4, Cd= | 0.0066757
|  |  |  | @ Cl=0.6, Cd= | 0.0071745
alpha (deg) | Cl | Cd | Cm | Cl/Cd
-18.5 | -0.124 | 0.13557 | -0.058 | -0.913
-18 | -0.17 | 0.12961 | -0.058 | -1.313
-17.5 | -0.203 | 0.12618 | -0.059 | -1.606
-17 | -0.23 | 0.11852 | -0.059 | -1.937
-16.5 | -0.253 | 0.11429 | -0.059 | -2.21
-16 | -0.272 | 0.11103 | -0.06 | -2.452
-15.5 | -0.289 | 0.10543 | -0.06 | -2.74
-15 | -0.303 | 0.1015 | -0.06 | -2.981
-14.5 | -0.313 | 0.09641 | -0.06 | -3.248
-14 | -0.321 | 0.09055 | -0.061 | -3.54
-13.5 | -0.325 | 0.08723 | -0.061 | -3.721
-13 | -0.325 | 0.08234 | -0.061 | -3.948
-12.5 | -0.322 | 0.08085 | -0.06 | -3.98
-12 | -0.315 | 0.07724 | -0.06 | -4.078
-11.5 | -0.304 | 0.07363 | -0.06 | -4.134
-11 | -0.29 | 0.06948 | -0.06 | -4.179
-10.5 | -0.273 | 0.0656 | -0.061 | -4.158
-10 | -0.252 | 0.0619 | -0.062 | -4.065
-9.5 | -0.227 | 0.05811 | -0.063 | -3.905
-9 | -0.199 | 0.05391 | -0.064 | -3.694
-8.5 | -0.168 | 0.05038 | -0.065 | -3.335
-8 | -0.134 | 0.04775 | -0.066 | -2.808
-7.5 | -0.097 | 0.04539 | -0.066 | -2.148
-7 | -0.059 | 0.04333 | -0.067 | -1.351
-6.5 | -0.017 | 0.04093 | -0.067 | -0.427
-6 | 0.025 | 0.03891 | -0.068 | 0.654
-5.5 | 0.07 | 0.03661 | -0.071 | 1.914
-5 | 0.117 | 0.03454 | -0.075 | 3.373
-4.5 | 0.165 | 0.03167 | -0.079 | 5.196
-4 | 0.258 | 0.00708 | -0.126 | 36.45
-3.5 | 0.317 | 0.00666 | -0.127 | 47.677
-3 | 0.378 | 0.00665 | -0.127 | 56.801
-2.5 | 0.438 | 0.00672 | -0.128 | 65.216
-2 | 0.499 | 0.00673 | -0.129 | 74.171
-1.5 | 0.56 | 0.00711 | -0.129 | 78.761
-1 | 0.622 | 0.00721 | -0.13 | 86.183
-0.5 | 0.683 | 0.00731 | -0.131 | 93.393
0 | 0.749 | 0.00732 | -0.132 | 102.452
0.5 | 0.811 | 0.00824 | -0.132 | 98.41
1 | 0.87 | 0.00753 | -0.133 | 115.606
1.5 | 0.93 | 0.00758 | -0.134 | 122.787
2 | 0.99 | 0.00791 | -0.134 | 125.232
2.5 | 1.05 | 0.00856 | -0.135 | 122.639
3 | 1.109 | 0.00883 | -0.136 | 125.622
3.5 | 1.168 | 0.00906 | -0.136 | 128.993
4 | 1.227 | 0.00927 | -0.137 | 132.318
4.5 | 1.286 | 0.00953 | -0.138 | 134.944
5 | 1.344 | 0.00983 | -0.138 | 136.671
5.5 | 1.401 | 0.01016 | -0.139 | 137.985
6 | 1.458 | 0.01048 | -0.14 | 139.12
6.5 | 1.512 | 0.01081 | -0.14 | 139.89
7 | 1.565 | 0.01114 | -0.141 | 140.461
7.5 | 1.616 | 0.01246 | -0.142 | 129.641
8 | 1.665 | 0.01289 | -0.142 | 129.228
8.5 | 1.713 | 0.01343 | -0.143 | 127.569
9 | 1.758 | 0.01704 | -0.144 | 103.172
9.5 | 1.801 | 0.01777 | -0.144 | 101.324
10 | 1.841 | 0.01592 | -0.145 | 115.639
10.5 | 1.878 | 0.01654 | -0.145 | 113.566
11 | 1.912 | 0.02026 | -0.146 | 94.356
11.5 | 1.942 | 0.01817 | -0.147 | 106.869
12 | 1.945 | 0.02245 | -0.146 | 86.676
12.5 | 1.953 | 0.02351 | -0.145 | 83.07
13 | 1.964 | 0.0252 | -0.145 | 77.931
13.5 | 1.972 | 0.02659 | -0.145 | 74.147
14 | 1.966 | 0.0283 | -0.145 | 69.482
14.5 | 1.933 | 0.03049 | -0.145 | 63.393
15 | 1.891 | 0.0322 | -0.145 | 58.712
15.5 | 1.837 | 0.03487 | -0.144 | 52.685
16 | 1.773 | 0.03764 | -0.144 | 47.116
16.5 | 1.663 | 0.05297 | -0.139 | 31.391
17 | 1.592 | 0.05296 | -0.14 | 30.068
17.5 | 1.494 | 0.06227 | -0.138 | 23.99
18 | 1.374 | 0.08022 | -0.133 | 17.122
18.5 | 1.252 | 0.10196 | -0.127 | 12.278

## 94. Re 7M Mach 0.25 (2)
BIGFOIL.COM POLAR EXPORT
goe304
GOE 304 (FRIEDRICHSHAFEN G02) |  |  |  | Cl Max: | 2.0503 | at alpha= | 17 | deg
XFOIL ncrit=9 |  |  |  | L/D Max: | 166.918 | at alpha= | 5 | deg
Re: | 7000000 |  |  | Cd Min: | 0.22623 | at alpha= | -20 | deg
Mach: | 0.25 |  |  | Cl=0 at alpha= | -5.8284 | deg
|  |  |  | @ Cl=0.1, Cd= | 0.0070154
|  |  |  | @ Cl=0.4, Cd= | 0.0057761
|  |  |  | @ Cl=0.6, Cd= | 0.00588
alpha (deg) | Cl | Cd | Cm | Cl/Cd
-20 | -0.553 | 0.22623 | 0.0119 | -2.4444
-19.5 | -0.5348 | 0.21983 | 0.0079 | -2.4328
-19 | -0.52 | 0.2117 | 0.0036 | -2.4563
-18.5 | -0.5033 | 0.20492 | -0.0003 | -2.4561
-18 | -0.4846 | 0.19923 | -0.0039 | -2.4324
-17.5 | -0.4668 | 0.19319 | -0.0074 | -2.4163
-17 | -0.4535 | 0.18514 | -0.0112 | -2.4495
-16.5 | -0.4381 | 0.17839 | -0.0147 | -2.4559
-16 | -0.4198 | 0.17289 | -0.0178 | -2.4281
-15.5 | -0.4025 | 0.16706 | -0.0208 | -2.4093
-15 | -0.3902 | 0.15962 | -0.0241 | -2.4446
-14.5 | -0.3784 | 0.1524 | -0.0272 | -2.4829
-14 | -0.3604 | 0.14711 | -0.0298 | -2.4499
-13.5 | -0.3434 | 0.14171 | -0.0322 | -2.4233
-13 | -0.3272 | 0.13572 | -0.035 | -2.4108
-12.5 | -0.3123 | 0.12743 | -0.04 | -2.4508
-12 | -0.294 | 0.12096 | -0.044 | -2.4306
-11.5 | -0.2794 | 0.11617 | -0.0451 | -2.4051
-11 | -0.2637 | 0.11104 | -0.047 | -2.3748
-10.5 | -0.248 | 0.10546 | -0.0495 | -2.3516
-10 | -0.2379 | 0.09837 | -0.0529 | -2.4184
-9.5 | -0.2241 | 0.09231 | -0.0562 | -2.4277
-7.5 | -0.1985 | 0.01138 | -0.1424 | -17.4429
-7 | -0.1409 | 0.00964 | -0.1421 | -14.6162
-6.5 | -0.0812 | 0.00864 | -0.1416 | -9.3981
-6 | -0.0208 | 0.00794 | -0.1411 | -2.6196
-5.5 | 0.0398 | 0.00742 | -0.1406 | 5.3639
-5 | 0.1008 | 0.00701 | -0.1402 | 14.3795
-4.5 | 0.1617 | 0.0067 | -0.1399 | 24.1343
-4 | 0.2221 | 0.00626 | -0.1396 | 35.4792
-3.5 | 0.2827 | 0.006 | -0.1393 | 47.1167
-3 | 0.3436 | 0.00586 | -0.1391 | 58.6348
-2.5 | 0.4041 | 0.00577 | -0.139 | 70.0347
-2 | 0.4642 | 0.00572 | -0.1388 | 81.1538
-1.5 | 0.5229 | 0.0058 | -0.1384 | 90.1552
-1 | 0.5817 | 0.00588 | -0.1382 | 98.9286
-0.5 | 0.6407 | 0.00588 | -0.138 | 108.9626
0 | 0.699 | 0.00602 | -0.1377 | 116.113
0.5 | 0.7578 | 0.00612 | -0.1375 | 123.8235
1 | 0.8162 | 0.00625 | -0.1372 | 130.592
1.5 | 0.8742 | 0.00641 | -0.137 | 136.3807
2 | 0.931 | 0.00669 | -0.1365 | 139.1629
2.5 | 0.9865 | 0.00708 | -0.1358 | 139.3362
3 | 1.0415 | 0.00749 | -0.1351 | 139.0521
3.5 | 1.0973 | 0.00783 | -0.1345 | 140.1405
4 | 1.1533 | 0.00814 | -0.1339 | 141.683
5 | 1.2619 | 0.00756 | -0.1325 | 166.918
5.5 | 1.3151 | 0.00812 | -0.1314 | 161.9581
6 | 1.365 | 0.0089 | -0.1297 | 153.3708
6.5 | 1.4199 | 0.00926 | -0.1288 | 153.3369
7 | 1.4737 | 0.00969 | -0.1277 | 152.0846
7.5 | 1.5277 | 0.01007 | -0.1266 | 151.708
8 | 1.5817 | 0.01042 | -0.1255 | 151.7946
8.5 | 1.6346 | 0.01082 | -0.1242 | 151.0721
9 | 1.6841 | 0.01139 | -0.1223 | 147.8578
9.5 | 1.7344 | 0.01187 | -0.1204 | 146.1163
10 | 1.761 | 0.01342 | -0.1146 | 131.2221
10.5 | 1.7932 | 0.0144 | -0.1096 | 124.5278
11 | 1.8264 | 0.01543 | -0.1051 | 118.3668
11.5 | 1.8585 | 0.0166 | -0.1007 | 111.9578
12 | 1.8896 | 0.01793 | -0.0964 | 105.3876
12.5 | 1.9182 | 0.01951 | -0.0921 | 98.3188
13 | 1.9439 | 0.02139 | -0.0879 | 90.8789
13.5 | 1.9692 | 0.02349 | -0.084 | 83.8314
14 | 1.9905 | 0.02601 | -0.0802 | 76.5283
14.5 | 2.0075 | 0.02904 | -0.0765 | 69.1288
15 | 2.0246 | 0.03224 | -0.0733 | 62.7978
15.5 | 2.037 | 0.03603 | -0.0703 | 56.5362
16 | 2.0437 | 0.04056 | -0.0676 | 50.3871
16.5 | 2.0473 | 0.04563 | -0.0653 | 44.8674
17 | 2.0503 | 0.05098 | -0.0635 | 40.2177
17.5 | 2.0484 | 0.05705 | -0.0621 | 35.9053
18 | 2.04 | 0.06397 | -0.0611 | 31.8899
18.5 | 2.0262 | 0.07177 | -0.0608 | 28.2319
19 | 2.0057 | 0.08057 | -0.0611 | 24.8939
19.5 | 1.9802 | 0.09027 | -0.0623 | 21.9364
20 | 1.9557 | 0.10005 | -0.064 | 19.5472

## 95. Re 7M Mach 0.50 (1)
BIGFOIL.COM POLAR EXPORT
goe304
GOE 304 (FRIEDRICHSHAFEN G02) |  |  |  | Cl Max: | 1.766 | at alpha= | 8.5 | deg
JavaFoil+Calcfoil stall+Eppler ext transition |  |  |  | L/D Max: | 133.63 | at alpha= | 3.5 | deg
Re: | 7000000 |  |  | Cd Min: | 0.00679 | at alpha= | -2 | deg
Mach: | 0.5 |  |  | Cl=0 at alpha= | -6.2963 | deg
|  |  |  | @ Cl=0.1, Cd= | 0.039451
|  |  |  | @ Cl=0.4, Cd= | 0.028719
|  |  |  | @ Cl=0.6, Cd= | 0.007126
alpha (deg) | Cl | Cd | Cm | Cl/Cd
-20 | -0.696 | 0.15131 | -0.069 | -4.601
-19.5 | -0.67 | 0.15085 | -0.067 | -4.444
-19 | -0.645 | 0.14676 | -0.066 | -4.397
-18.5 | -0.621 | 0.14032 | -0.066 | -4.423
-18 | -0.596 | 0.13538 | -0.066 | -4.403
-17.5 | -0.572 | 0.13235 | -0.066 | -4.319
-17 | -0.547 | 0.12861 | -0.066 | -4.252
-16.5 | -0.522 | 0.11783 | -0.067 | -4.432
-16 | -0.497 | 0.11392 | -0.067 | -4.366
-15.5 | -0.473 | 0.109 | -0.067 | -4.335
-15 | -0.448 | 0.1054 | -0.067 | -4.247
-14.5 | -0.423 | 0.10143 | -0.067 | -4.166
-14 | -0.397 | 0.09855 | -0.067 | -4.032
-13.5 | -0.372 | 0.0941 | -0.068 | -3.955
-13 | -0.347 | 0.09059 | -0.068 | -3.829
-12.5 | -0.321 | 0.08754 | -0.068 | -3.672
-12 | -0.296 | 0.1027 | -0.066 | -2.878
-11.5 | -0.271 | 0.08025 | -0.069 | -3.371
-11 | -0.245 | 0.0778 | -0.069 | -3.148
-10.5 | -0.219 | 0.07947 | -0.069 | -2.758
-10 | -0.193 | 0.07117 | -0.07 | -2.718
-9.5 | -0.168 | 0.06865 | -0.07 | -2.44
-9 | -0.142 | 0.06305 | -0.07 | -2.246
-8.5 | -0.116 | 0.05816 | -0.07 | -1.988
-8 | -0.09 | 0.0539 | -0.071 | -1.662
-7.5 | -0.063 | 0.04981 | -0.072 | -1.273
-7 | -0.037 | 0.04643 | -0.073 | -0.801
-6.5 | -0.011 | 0.04351 | -0.074 | -0.25
-6 | 0.016 | 0.04096 | -0.074 | 0.379
-5.5 | 0.042 | 0.03869 | -0.075 | 1.086
-5 | 0.106 | 0.03953 | -0.069 | 2.677
-4.5 | 0.163 | 0.03648 | -0.074 | 4.457
-4 | 0.22 | 0.03431 | -0.076 | 6.4
-3.5 | 0.277 | 0.03267 | -0.078 | 8.48
-3 | 0.335 | 0.03141 | -0.079 | 10.659
-2.5 | 0.394 | 0.02959 | -0.085 | 13.33
-2 | 0.551 | 0.00679 | -0.144 | 81.201
-1.5 | 0.621 | 0.00727 | -0.145 | 85.43
-1 | 0.691 | 0.00735 | -0.145 | 94.041
-0.5 | 0.761 | 0.00741 | -0.146 | 102.645
0 | 0.837 | 0.00752 | -0.147 | 111.25
0.5 | 0.905 | 0.00864 | -0.148 | 104.725
1 | 0.972 | 0.0077 | -0.149 | 126.223
1.5 | 1.039 | 0.00791 | -0.149 | 131.325
2 | 1.105 | 0.00881 | -0.15 | 125.475
2.5 | 1.171 | 0.00911 | -0.151 | 128.52
3 | 1.237 | 0.00943 | -0.152 | 131.177
3.5 | 1.301 | 0.00974 | -0.152 | 133.63
4 | 1.365 | 0.01107 | -0.153 | 123.304
4.5 | 1.429 | 0.01074 | -0.154 | 132.967
5 | 1.491 | 0.01123 | -0.155 | 132.717
5.5 | 1.552 | 0.01169 | -0.155 | 132.765
6 | 1.611 | 0.01221 | -0.156 | 131.883
6.5 | 1.663 | 0.01381 | -0.157 | 120.428
7 | 1.71 | 0.01451 | -0.158 | 117.839
7.5 | 1.75 | 0.01541 | -0.158 | 113.603
8 | 1.758 | 0.02053 | -0.157 | 85.631
8.5 | 1.766 | 0.02211 | -0.157 | 79.874
9 | 1.759 | 0.02395 | -0.157 | 73.451
9.5 | 1.724 | 0.02614 | -0.156 | 65.936
10 | 1.625 | 0.02888 | -0.156 | 56.274
10.5 | 1.069 | 0.0365 | -0.153 | 29.291
11 | 1.086 | 0.04218 | -0.151 | 25.747
11.5 | 1.104 | 0.04845 | -0.149 | 22.785
12 | 1.085 | 0.06975 | -0.138 | 15.552
12.5 | 1.057 | 0.09985 | -0.118 | 10.585
13 | 1.088 | 0.0983 | -0.119 | 11.066
13.5 | 1.084 | 0.10654 | -0.099 | 10.178

## 96. Re 7M Mach 0.50 (2)
BIGFOIL.COM POLAR EXPORT
goe304
GOE 304 (FRIEDRICHSHAFEN G02) |  |  |  | Cl Max: | 1.9987 | at alpha= | 12.5 | deg
XFOIL ncrit=9 |  |  |  | L/D Max: | 147.932 | at alpha= | 5.5 | deg
Re: | 7000000 |  |  | Cd Min: | 0.24675 | at alpha= | -20 | deg
Mach: | 0.5 |  |  | Cl=0 at alpha= | -6.2145 | deg
|  |  |  | @ Cl=0.1, Cd= | 0.050303
|  |  |  | @ Cl=0.4, Cd= | 0.019708
|  |  |  | @ Cl=0.6, Cd= | 0.0063183
alpha (deg) | Cl | Cd | Cm | Cl/Cd
-20 | -0.5733 | 0.24675 | 0.0125 | -2.3234
-19.5 | -0.5526 | 0.23762 | 0.0075 | -2.3256
-19 | -0.5306 | 0.22997 | 0.0027 | -2.3073
-18.5 | -0.5073 | 0.22325 | -0.0017 | -2.2723
-18 | -0.4846 | 0.21608 | -0.0061 | -2.2427
-17.5 | -0.463 | 0.20846 | -0.0105 | -2.221
-17 | -0.4438 | 0.19986 | -0.0149 | -2.2206
-16.5 | -0.4221 | 0.19298 | -0.0189 | -2.1873
-16 | -0.4001 | 0.18644 | -0.0226 | -2.146
-15.5 | -0.3793 | 0.17943 | -0.0263 | -2.1139
-15 | -0.3627 | 0.17119 | -0.03 | -2.1187
-14.5 | -0.3432 | 0.16468 | -0.0332 | -2.084
-14 | -0.3233 | 0.15867 | -0.0359 | -2.0376
-13.5 | -0.2989 | 0.15152 | -0.0406 | -1.9727
-13 | -0.2783 | 0.14295 | -0.0461 | -1.9468
-12.5 | -0.2556 | 0.13648 | -0.0499 | -1.8728
-12 | -0.2388 | 0.13115 | -0.0511 | -1.8208
-11.5 | -0.2212 | 0.12537 | -0.0532 | -1.7644
-11 | -0.2082 | 0.11811 | -0.0561 | -1.7628
-10.5 | -0.1896 | 0.11215 | -0.0589 | -1.6906
-10 | -0.1676 | 0.10689 | -0.0614 | -1.568
-9.5 | -0.1465 | 0.10149 | -0.0641 | -1.4435
-9 | -0.1268 | 0.09574 | -0.067 | -1.3244
-8.5 | -0.1115 | 0.08903 | -0.0704 | -1.2524
-8 | -0.0912 | 0.08353 | -0.0735 | -1.0918
-7.5 | -0.0669 | 0.0787 | -0.0765 | -0.85006
-7 | -0.0432 | 0.07367 | -0.0798 | -0.5864
-6.5 | -0.0197 | 0.06842 | -0.0842 | -0.28793
-6 | 0.0148 | 0.06132 | -0.0938 | 0.24136
-5.5 | 0.0598 | 0.05456 | -0.1043 | 1.096
-5 | 0.114 | 0.04882 | -0.1137 | 2.3351
-4.5 | 0.1749 | 0.04314 | -0.123 | 4.0542
-4 | 0.2433 | 0.03635 | -0.1338 | 6.6933
-3.5 | 0.3151 | 0.02976 | -0.1429 | 10.588
-3 | 0.3893 | 0.02243 | -0.1508 | 17.3562
-2.5 | 0.4487 | 0.00732 | -0.1585 | 61.2978
-2 | 0.5191 | 0.00663 | -0.1577 | 78.2956
-1.5 | 0.5888 | 0.00632 | -0.1568 | 93.1646
-1 | 0.6561 | 0.00631 | -0.1556 | 103.9778
-0.5 | 0.7246 | 0.00631 | -0.1548 | 114.8336
0 | 0.7921 | 0.00635 | -0.154 | 124.7402
0.5 | 0.8602 | 0.00644 | -0.1533 | 133.5714
1 | 0.9272 | 0.00662 | -0.1525 | 140.0604
1.5 | 0.9935 | 0.00686 | -0.1515 | 144.8251
2 | 1.056 | 0.00734 | -0.15 | 143.8692
2.5 | 1.1172 | 0.0079 | -0.1481 | 141.4177
3 | 1.1793 | 0.00839 | -0.1463 | 140.5602
3.5 | 1.2432 | 0.00878 | -0.1447 | 141.5945
4 | 1.3066 | 0.00918 | -0.1429 | 142.3312
4.5 | 1.3665 | 0.00977 | -0.1403 | 139.8669
5 | 1.4187 | 0.01066 | -0.1363 | 133.0863
5.5 | 1.4808 | 0.01001 | -0.1343 | 147.9321
6 | 1.5411 | 0.01056 | -0.1311 | 145.9375
6.5 | 1.5962 | 0.01118 | -0.1268 | 142.7728
7 | 1.6499 | 0.01183 | -0.1221 | 139.4675
7.5 | 1.7049 | 0.01253 | -0.1175 | 136.0654
8 | 1.7588 | 0.01338 | -0.1127 | 131.4499
8.5 | 1.8096 | 0.01447 | -0.1075 | 125.0587
9 | 1.858 | 0.01582 | -0.102 | 117.4463
10 | 1.9006 | 0.02208 | -0.0877 | 86.0779
10.5 | 1.9312 | 0.02525 | -0.0822 | 76.4832
11 | 1.9576 | 0.02894 | -0.0769 | 67.6434
11.5 | 1.9778 | 0.03329 | -0.0718 | 59.4112
12 | 1.9945 | 0.03818 | -0.0671 | 52.2394
12.5 | 1.9987 | 0.04423 | -0.0626 | 45.1888
13 | 1.9894 | 0.05163 | -0.0589 | 38.5319
13.5 | 1.9654 | 0.06061 | -0.0563 | 32.427
14 | 1.9307 | 0.07087 | -0.0551 | 27.2428
14.5 | 1.8892 | 0.0822 | -0.0555 | 22.983
15 | 1.8435 | 0.09444 | -0.0574 | 19.5203
15.5 | 1.7971 | 0.1072 | -0.0607 | 16.764
16 | 1.7512 | 0.12044 | -0.0654 | 14.54
16.5 | 1.7092 | 0.13393 | -0.0715 | 12.7619
17 | 1.6711 | 0.14747 | -0.0786 | 11.3318
17.5 | 1.6371 | 0.16126 | -0.0869 | 10.1519

## 97. Re 8M Mach 0.00 (1)
BIGFOIL.COM POLAR EXPORT
goe304
GOE 304 (FRIEDRICHSHAFEN G02) |  |  |  | Cl Max: | 2.05 | at alpha= | 13.5 | deg
JavaFoil+Calcfoil stall+Eppler ext transition |  |  |  | L/D Max: | 143.65 | at alpha= | 7 | deg
Re: | 8000000 |  |  | Cd Min: | 0.00659 | at alpha= | -4 | deg
Mach: | 0 |  |  | Cl=0 at alpha= | -6.2976 | deg
|  |  |  | @ Cl=0.1, Cd= | 0.020927
|  |  |  | @ Cl=0.4, Cd= | 0.0066792
|  |  |  | @ Cl=0.6, Cd= | 0.0071475
alpha (deg) | Cl | Cd | Cm | Cl/Cd
-20 | -0.485 | 0.15271 | -0.055 | -3.175
-19.5 | -0.488 | 0.14682 | -0.055 | -3.321
-19 | -0.49 | 0.14121 | -0.055 | -3.467
-18.5 | -0.491 | 0.13601 | -0.055 | -3.608
-18 | -0.491 | 0.13039 | -0.055 | -3.763
-17.5 | -0.49 | 0.12496 | -0.056 | -3.917
-17 | -0.487 | 0.12091 | -0.056 | -4.029
-16.5 | -0.484 | 0.11337 | -0.057 | -4.268
-16 | -0.478 | 0.1108 | -0.056 | -4.317
-15.5 | -0.472 | 0.10533 | -0.057 | -4.479
-15 | -0.463 | 0.1 | -0.057 | -4.635
-14.5 | -0.453 | 0.09543 | -0.058 | -4.751
-14 | -0.442 | 0.08874 | -0.059 | -4.978
-13.5 | -0.428 | 0.08447 | -0.059 | -5.066
-13 | -0.412 | 0.08172 | -0.059 | -5.039
-12.5 | -0.394 | 0.07718 | -0.059 | -5.102
-12 | -0.374 | 0.07208 | -0.061 | -5.187
-11.5 | -0.351 | 0.06957 | -0.06 | -5.052
-11 | -0.327 | 0.06594 | -0.061 | -4.96
-10.5 | -0.3 | 0.06217 | -0.061 | -4.832
-10 | -0.272 | 0.05895 | -0.062 | -4.609
-9.5 | -0.241 | 0.05586 | -0.063 | -4.313
-9 | -0.208 | 0.05283 | -0.063 | -3.939
-8.5 | -0.173 | 0.04911 | -0.064 | -3.532
-8 | -0.137 | 0.04625 | -0.066 | -2.963
-7.5 | -0.099 | 0.04422 | -0.067 | -2.233
-7 | -0.059 | 0.04141 | -0.069 | -1.422
-6.5 | -0.017 | 0.03883 | -0.071 | -0.45
-6 | 0.025 | 0.0362 | -0.074 | 0.702
-5.5 | 0.071 | 0.03158 | -0.082 | 2.233
-5 | 0.139 | 0.0066 | -0.12 | 21.095
-4.5 | 0.195 | 0.00703 | -0.121 | 27.769
-4 | 0.252 | 0.00659 | -0.122 | 38.216
-3.5 | 0.309 | 0.00663 | -0.123 | 46.627
-3 | 0.367 | 0.00664 | -0.123 | 55.342
-2.5 | 0.426 | 0.00671 | -0.124 | 63.48
-2 | 0.485 | 0.00679 | -0.125 | 71.375
-1.5 | 0.543 | 0.0071 | -0.125 | 76.527
-1 | 0.603 | 0.00715 | -0.126 | 84.256
-0.5 | 0.662 | 0.00724 | -0.127 | 91.365
0 | 0.726 | 0.00801 | -0.127 | 90.618
0.5 | 0.785 | 0.00731 | -0.128 | 107.318
1 | 0.843 | 0.00742 | -0.129 | 113.604
1.5 | 0.901 | 0.00754 | -0.129 | 119.529
2 | 0.959 | 0.00816 | -0.13 | 117.493
2.5 | 1.017 | 0.00842 | -0.131 | 120.782
3 | 1.075 | 0.00861 | -0.131 | 124.776
3.5 | 1.132 | 0.00881 | -0.132 | 128.579
4 | 1.189 | 0.00906 | -0.133 | 131.248
4.5 | 1.246 | 0.00914 | -0.133 | 136.394
5 | 1.303 | 0.00945 | -0.134 | 137.802
5.5 | 1.359 | 0.00975 | -0.135 | 139.412
6 | 1.414 | 0.01006 | -0.135 | 140.622
6.5 | 1.468 | 0.01035 | -0.136 | 141.766
7 | 1.52 | 0.01058 | -0.137 | 143.65
7.5 | 1.572 | 0.01176 | -0.137 | 133.634
8 | 1.622 | 0.01213 | -0.138 | 133.668
8.5 | 1.67 | 0.01259 | -0.139 | 132.716
9 | 1.717 | 0.01561 | -0.139 | 110.011
9.5 | 1.763 | 0.01413 | -0.14 | 124.732
10 | 1.806 | 0.0147 | -0.14 | 122.909
10.5 | 1.848 | 0.01518 | -0.141 | 121.698
11 | 1.887 | 0.01822 | -0.142 | 103.614
11.5 | 1.925 | 0.01645 | -0.142 | 117.004
12 | 1.96 | 0.01709 | -0.143 | 114.678
12.5 | 1.993 | 0.01766 | -0.143 | 112.832
13 | 2.023 | 0.01843 | -0.144 | 109.743
13.5 | 2.05 | 0.01909 | -0.145 | 107.391
14 | 2.045 | 0.02324 | -0.143 | 87.968
14.5 | 2.027 | 0.02506 | -0.142 | 80.855
15 | 2.018 | 0.02603 | -0.142 | 77.527
15.5 | 2.003 | 0.02764 | -0.142 | 72.496
16 | 1.979 | 0.02974 | -0.142 | 66.547
16.5 | 1.954 | 0.03158 | -0.142 | 61.861
17 | 1.92 | 0.03426 | -0.142 | 56.032
17.5 | 1.875 | 0.03895 | -0.141 | 48.128
18 | 1.831 | 0.04297 | -0.14 | 42.598
18.5 | 1.789 | 0.04548 | -0.14 | 39.345

## 98. Re 8M Mach 0.00 (2)
BIGFOIL.COM POLAR EXPORT
goe304
GOE 304 (FRIEDRICHSHAFEN G02) |  |  |  | Cl Max: | 2.1054 | at alpha= | 19 | deg
XFOIL ncrit=9 |  |  |  | L/D Max: | 168.566 | at alpha= | 5.5 | deg
Re: | 8000000 |  |  | Cd Min: | 0.06257 | at alpha= | 20 | deg
Mach: | 0 |  |  | Cl=0 at alpha= | -5.9009 | deg
|  |  |  | @ Cl=0.1, Cd= | 0.0061656
|  |  |  | @ Cl=0.4, Cd= | 0.0054956
|  |  |  | @ Cl=0.6, Cd= | 0.0057476
alpha (deg) | Cl | Cd | Cm | Cl/Cd
-14 | -0.884 | 0.0178 | -0.1374 | -49.6629
-13.5 | -0.8355 | 0.01602 | -0.1373 | -52.1536
-13 | -0.7849 | 0.01472 | -0.1369 | -53.322
-12.5 | -0.7328 | 0.01374 | -0.1366 | -53.3333
-12 | -0.6798 | 0.01292 | -0.1362 | -52.6161
-11.5 | -0.6312 | 0.01059 | -0.1361 | -59.6034
-11 | -0.5771 | 0.0098 | -0.1358 | -58.8878
-10.5 | -0.5219 | 0.00926 | -0.1354 | -56.3607
-10 | -0.4661 | 0.0088 | -0.1352 | -52.9659
-9.5 | -0.4098 | 0.00843 | -0.135 | -48.6121
-9 | -0.3532 | 0.00811 | -0.1348 | -43.5512
-8.5 | -0.2967 | 0.00778 | -0.1346 | -38.1362
-8 | -0.2401 | 0.00747 | -0.1344 | -32.1419
-7.5 | -0.1832 | 0.00718 | -0.1343 | -25.5153
-7 | -0.1261 | 0.00692 | -0.1342 | -18.2225
-6.5 | -0.0688 | 0.00669 | -0.1341 | -10.284
-6 | -0.0114 | 0.00649 | -0.134 | -1.7565
-5.5 | 0.0461 | 0.00632 | -0.1339 | 7.2943
-4.5 | 0.1613 | 0.00599 | -0.1339 | 26.9282
-4 | 0.2189 | 0.00574 | -0.1339 | 38.1359
-3.5 | 0.2766 | 0.00564 | -0.1339 | 49.0426
-3 | 0.3344 | 0.00556 | -0.1339 | 60.1439
-2.5 | 0.3921 | 0.00549 | -0.1339 | 71.4208
-2 | 0.4488 | 0.00553 | -0.1338 | 81.1573
-1.5 | 0.5049 | 0.00565 | -0.1336 | 89.3628
-1 | 0.5617 | 0.0057 | -0.1336 | 98.5439
-0.5 | 0.618 | 0.00577 | -0.1334 | 107.1057
0 | 0.6741 | 0.0059 | -0.1333 | 114.2542
0.5 | 0.7307 | 0.00598 | -0.1332 | 122.1906
1 | 0.787 | 0.00608 | -0.1331 | 129.4408
1.5 | 0.8424 | 0.00628 | -0.1329 | 134.1401
2 | 0.897 | 0.00655 | -0.1326 | 136.9466
2.5 | 0.9506 | 0.0069 | -0.1322 | 137.7681
3 | 1.0044 | 0.00722 | -0.1317 | 139.1136
3.5 | 1.0583 | 0.00752 | -0.1314 | 140.7314
4 | 1.1124 | 0.00777 | -0.131 | 143.166
4.5 | 1.1662 | 0.00802 | -0.1307 | 145.4115
5.5 | 1.2693 | 0.00753 | -0.1297 | 168.5657
6 | 1.3171 | 0.00832 | -0.1284 | 158.3053
6.5 | 1.3696 | 0.00866 | -0.1279 | 158.1524
7 | 1.4212 | 0.00904 | -0.1273 | 157.2124
7.5 | 1.4731 | 0.00937 | -0.1268 | 157.2145
8 | 1.525 | 0.00966 | -0.1263 | 157.8675
8.5 | 1.576 | 0.00999 | -0.1257 | 157.7578
9 | 1.6247 | 0.01045 | -0.1247 | 155.4737
9.5 | 1.6738 | 0.01085 | -0.1238 | 154.2673
10 | 1.7115 | 0.01197 | -0.121 | 142.9825
10.5 | 1.7517 | 0.01282 | -0.1187 | 136.6381
11 | 1.7922 | 0.01353 | -0.1164 | 132.4612
11.5 | 1.8286 | 0.01423 | -0.1134 | 128.5032
12 | 1.8594 | 0.01506 | -0.1094 | 123.4661
12.5 | 1.8896 | 0.01598 | -0.1055 | 118.2478
13 | 1.9191 | 0.017 | -0.1019 | 112.8882
13.5 | 1.946 | 0.01824 | -0.0982 | 106.6886
14 | 1.9726 | 0.01957 | -0.0947 | 100.7971
14.5 | 1.9969 | 0.02114 | -0.0912 | 94.4607
15 | 2.0178 | 0.02306 | -0.0878 | 87.5022
15.5 | 2.0385 | 0.0251 | -0.0846 | 81.2151
16 | 2.0572 | 0.02744 | -0.0817 | 74.9708
16.5 | 2.071 | 0.03027 | -0.0787 | 68.4176
17 | 2.0812 | 0.03361 | -0.076 | 61.922
17.5 | 2.0917 | 0.03708 | -0.0736 | 56.4105
18 | 2.101 | 0.04088 | -0.0717 | 51.3943
18.5 | 2.1052 | 0.04534 | -0.07 | 46.4314
19 | 2.1054 | 0.05044 | -0.0686 | 41.7407
19.5 | 2.1012 | 0.0562 | -0.0675 | 37.3879
20 | 2.0932 | 0.06257 | -0.0668 | 33.4537

## 99. Re 8M Mach 0.10 (1)
BIGFOIL.COM POLAR EXPORT
goe304
GOE 304 (FRIEDRICHSHAFEN G02) |  |  |  | Cl Max: | 2.049 | at alpha= | 13.5 | deg
JavaFoil+Calcfoil stall+Eppler ext transition |  |  |  | L/D Max: | 143.519 | at alpha= | 7 | deg
Re: | 8000000 |  |  | Cd Min: | 0.00658 | at alpha= | -4 | deg
Mach: | 0.1 |  |  | Cl=0 at alpha= | -6.2976 | deg
|  |  |  | @ Cl=0.1, Cd= | 0.031224
|  |  |  | @ Cl=0.4, Cd= | 0.0066558
|  |  |  | @ Cl=0.6, Cd= | 0.0071458
alpha (deg) | Cl | Cd | Cm | Cl/Cd
-20 | -0.447 | 0.1538 | -0.055 | -2.906
-19.5 | -0.452 | 0.14747 | -0.055 | -3.065
-19 | -0.456 | 0.14117 | -0.056 | -3.231
-18.5 | -0.46 | 0.13331 | -0.056 | -3.447
-18 | -0.462 | 0.13096 | -0.056 | -3.525
-17.5 | -0.463 | 0.12624 | -0.056 | -3.666
-17 | -0.463 | 0.12048 | -0.056 | -3.841
-16.5 | -0.461 | 0.11318 | -0.057 | -4.078
-16 | -0.458 | 0.11085 | -0.057 | -4.134
-15.5 | -0.454 | 0.10621 | -0.057 | -4.271
-15 | -0.447 | 0.10113 | -0.057 | -4.423
-14.5 | -0.439 | 0.09632 | -0.057 | -4.56
-14 | -0.429 | 0.08942 | -0.059 | -4.803
-13.5 | -0.417 | 0.08503 | -0.059 | -4.908
-13 | -0.403 | 0.08242 | -0.059 | -4.888
-12.5 | -0.386 | 0.07812 | -0.06 | -4.946
-12 | -0.368 | 0.07266 | -0.061 | -5.063
-11.5 | -0.347 | 0.06978 | -0.061 | -4.967
-11 | -0.323 | 0.06607 | -0.061 | -4.893
-10.5 | -0.298 | 0.06249 | -0.062 | -4.763
-10 | -0.27 | 0.05916 | -0.062 | -4.558
-9.5 | -0.24 | 0.05622 | -0.063 | -4.261
-9 | -0.207 | 0.05274 | -0.063 | -3.93
-8.5 | -0.173 | 0.04931 | -0.064 | -3.508
-8 | -0.137 | 0.0467 | -0.065 | -2.927
-7.5 | -0.099 | 0.04469 | -0.066 | -2.206
-7 | -0.059 | 0.04142 | -0.069 | -1.423
-6.5 | -0.017 | 0.03911 | -0.07 | -0.447
-6 | 0.025 | 0.03658 | -0.073 | 0.696
-5.5 | 0.07 | 0.03455 | -0.076 | 2.022
-5 | 0.117 | 0.02934 | -0.084 | 3.989
-4.5 | 0.196 | 0.00701 | -0.122 | 27.92
-4 | 0.253 | 0.00658 | -0.123 | 38.421
-3.5 | 0.311 | 0.00662 | -0.123 | 46.901
-3 | 0.369 | 0.00664 | -0.124 | 55.603
-2.5 | 0.428 | 0.00667 | -0.125 | 64.178
-2 | 0.487 | 0.00675 | -0.125 | 72.101
-1.5 | 0.546 | 0.0071 | -0.126 | 76.889
-1 | 0.605 | 0.00715 | -0.127 | 84.642
-0.5 | 0.665 | 0.00721 | -0.127 | 92.231
0 | 0.73 | 0.00799 | -0.128 | 91.33
0.5 | 0.789 | 0.00731 | -0.129 | 107.914
1 | 0.847 | 0.00735 | -0.129 | 115.281
1.5 | 0.906 | 0.0085 | -0.13 | 106.585
2 | 0.964 | 0.00821 | -0.131 | 117.433
2.5 | 1.022 | 0.00847 | -0.131 | 120.736
3 | 1.08 | 0.00861 | -0.132 | 125.441
3.5 | 1.138 | 0.00885 | -0.133 | 128.506
4 | 1.195 | 0.00906 | -0.134 | 131.942
4.5 | 1.252 | 0.00918 | -0.134 | 136.483
5 | 1.309 | 0.0095 | -0.135 | 137.868
5.5 | 1.366 | 0.00979 | -0.135 | 139.454
6 | 1.421 | 0.01011 | -0.136 | 140.508
6.5 | 1.475 | 0.01038 | -0.137 | 142.143
7 | 1.527 | 0.01064 | -0.137 | 143.519
7.5 | 1.579 | 0.01184 | -0.138 | 133.332
8 | 1.629 | 0.01222 | -0.139 | 133.297
8.5 | 1.677 | 0.01267 | -0.139 | 132.327
9 | 1.724 | 0.01575 | -0.14 | 109.461
9.5 | 1.769 | 0.01425 | -0.14 | 124.147
10 | 1.812 | 0.01483 | -0.141 | 122.216
10.5 | 1.853 | 0.01532 | -0.142 | 120.931
11 | 1.892 | 0.01853 | -0.142 | 102.098
11.5 | 1.929 | 0.0167 | -0.143 | 115.474
12 | 1.963 | 0.01728 | -0.143 | 113.564
12.5 | 1.994 | 0.01787 | -0.144 | 111.584
13 | 2.023 | 0.01868 | -0.145 | 108.296
13.5 | 2.049 | 0.01933 | -0.145 | 106.03
14 | 2.025 | 0.0241 | -0.143 | 84.016
14.5 | 2.017 | 0.02566 | -0.143 | 78.606
15 | 2.006 | 0.02668 | -0.143 | 75.182
15.5 | 1.986 | 0.02832 | -0.143 | 70.128
16 | 1.958 | 0.03065 | -0.143 | 63.879
16.5 | 1.926 | 0.03254 | -0.142 | 59.197
17 | 1.884 | 0.03634 | -0.142 | 51.85
17.5 | 1.836 | 0.04067 | -0.141 | 45.138
18 | 1.784 | 0.04559 | -0.14 | 39.139
18.5 | 1.727 | 0.05186 | -0.139 | 33.303

## 100. Re 8M Mach 0.10 (2)
BIGFOIL.COM POLAR EXPORT
goe304
GOE 304 (FRIEDRICHSHAFEN G02) |  |  |  | Cl Max: | 2.0998 | at alpha= | 18.5 | deg
XFOIL ncrit=9 |  |  |  | L/D Max: | 170.46 | at alpha= | 5 | deg
Re: | 8000000 |  |  | Cd Min: | 0.06768 | at alpha= | 20 | deg
Mach: | 0.1 |  |  | Cl=0 at alpha= | -5.8881 | deg
|  |  |  | @ Cl=0.1, Cd= | 0.0062477
|  |  |  | @ Cl=0.4, Cd= | 0.0055042
|  |  |  | @ Cl=0.6, Cd= | 0.0057535
alpha (deg) | Cl | Cd | Cm | Cl/Cd
-12.5 | -0.7263 | 0.01959 | -0.1377 | -37.075
-12 | -0.6625 | 0.02203 | -0.136 | -30.0726
-11.5 | -0.6008 | 0.02423 | -0.1343 | -24.7957
-11 | -0.5846 | 0.01066 | -0.1379 | -54.8405
-10.5 | -0.5293 | 0.00983 | -0.1375 | -53.8454
-10 | -0.4729 | 0.00924 | -0.1371 | -51.1797
-9.5 | -0.4159 | 0.00878 | -0.1368 | -47.369
-9 | -0.3586 | 0.00842 | -0.1364 | -42.5891
-8.5 | -0.3014 | 0.00805 | -0.1361 | -37.441
-8 | -0.2441 | 0.00768 | -0.1358 | -31.7839
-7.5 | -0.1865 | 0.00736 | -0.1356 | -25.3397
-7 | -0.1288 | 0.00706 | -0.1354 | -18.2436
-6.5 | -0.071 | 0.0068 | -0.1352 | -10.4412
-6 | -0.013 | 0.00657 | -0.1351 | -1.9787
-5.5 | 0.0451 | 0.00638 | -0.1349 | 7.069
-5 | 0.1032 | 0.00624 | -0.1348 | 16.5385
-4.5 | 0.1615 | 0.00609 | -0.1348 | 26.5189
-4 | 0.2195 | 0.00578 | -0.1348 | 37.9758
-3.5 | 0.2776 | 0.00566 | -0.1347 | 49.0459
-3 | 0.3358 | 0.00558 | -0.1347 | 60.1792
-2.5 | 0.394 | 0.0055 | -0.1347 | 71.6364
-2 | 0.4511 | 0.00554 | -0.1346 | 81.426
-1.5 | 0.5076 | 0.00566 | -0.1344 | 89.682
-1 | 0.5648 | 0.00571 | -0.1343 | 98.9142
-0.5 | 0.6215 | 0.00578 | -0.1341 | 107.526
0 | 0.6779 | 0.00591 | -0.1339 | 114.7039
0.5 | 0.7349 | 0.00599 | -0.1339 | 122.6878
1 | 0.7916 | 0.0061 | -0.1338 | 129.7705
1.5 | 0.8473 | 0.00629 | -0.1336 | 134.7059
2 | 0.9021 | 0.00657 | -0.1332 | 137.3059
2.5 | 0.9561 | 0.00692 | -0.1327 | 138.1647
3 | 1.01 | 0.00727 | -0.1323 | 138.9271
3.5 | 1.0645 | 0.00755 | -0.1319 | 140.9934
4 | 1.1188 | 0.00782 | -0.1315 | 143.0691
4.5 | 1.173 | 0.00808 | -0.1311 | 145.1733
5 | 1.2239 | 0.00718 | -0.1307 | 170.4596
5.5 | 1.2769 | 0.00758 | -0.1301 | 168.4565
6 | 1.3248 | 0.00839 | -0.1287 | 157.9023
6.5 | 1.3778 | 0.00872 | -0.1282 | 158.0046
7 | 1.4298 | 0.00911 | -0.1275 | 156.9484
7.5 | 1.4822 | 0.00943 | -0.1269 | 157.1792
8 | 1.5345 | 0.00973 | -0.1264 | 157.7081
8.5 | 1.5857 | 0.01008 | -0.1256 | 157.3115
9 | 1.6347 | 0.01055 | -0.1246 | 154.9479
9.5 | 1.6841 | 0.01095 | -0.1236 | 153.7991
10 | 1.7202 | 0.01219 | -0.1203 | 141.1157
10.5 | 1.7608 | 0.01301 | -0.1178 | 135.342
11 | 1.8004 | 0.01375 | -0.1152 | 130.9382
11.5 | 1.8345 | 0.01447 | -0.1115 | 126.7795
12 | 1.8659 | 0.01534 | -0.1075 | 121.6362
12.5 | 1.8955 | 0.01637 | -0.1035 | 115.7911
13 | 1.9251 | 0.01746 | -0.0998 | 110.2577
13.5 | 1.9511 | 0.01884 | -0.0959 | 103.5616
14 | 1.9785 | 0.02024 | -0.0925 | 97.752
14.5 | 2.0011 | 0.02203 | -0.0889 | 90.8352
15 | 2.0218 | 0.02409 | -0.0854 | 83.9269
15.5 | 2.0423 | 0.0263 | -0.0824 | 77.654
16 | 2.059 | 0.02894 | -0.0793 | 71.1472
16.5 | 2.071 | 0.03211 | -0.0763 | 64.497
17 | 2.0809 | 0.03565 | -0.0737 | 58.3703
17.5 | 2.091 | 0.03939 | -0.0715 | 53.0845
18 | 2.0979 | 0.04362 | -0.0696 | 48.0949
18.5 | 2.0998 | 0.04853 | -0.068 | 43.2681
19 | 2.0965 | 0.05424 | -0.0668 | 38.6523
19.5 | 2.0886 | 0.06062 | -0.0659 | 34.454
20 | 2.0772 | 0.06768 | -0.0655 | 30.6915

## 101. Re 8M Mach 0.25 (1)
BIGFOIL.COM POLAR EXPORT
goe304
GOE 304 (FRIEDRICHSHAFEN G02) |  |  |  | Cl Max: | 1.975 | at alpha= | 13.5 | deg
JavaFoil+Calcfoil stall+Eppler ext transition |  |  |  | L/D Max: | 142.231 | at alpha= | 6.5 | deg
Re: | 8000000 |  |  | Cd Min: | 0.00655 | at alpha= | -4 | deg
Mach: | 0.25 |  |  | Cl=0 at alpha= | -6.2976 | deg
|  |  |  | @ Cl=0.1, Cd= | 0.034411
|  |  |  | @ Cl=0.4, Cd= | 0.0066067
|  |  |  | @ Cl=0.6, Cd= | 0.0071794
alpha (deg) | Cl | Cd | Cm | Cl/Cd
-18.5 | -0.124 | 0.13492 | -0.058 | -0.917
-18 | -0.17 | 0.12894 | -0.059 | -1.32
-17.5 | -0.203 | 0.12464 | -0.059 | -1.626
-17 | -0.23 | 0.1186 | -0.059 | -1.936
-16.5 | -0.253 | 0.11385 | -0.06 | -2.218
-16 | -0.272 | 0.11037 | -0.06 | -2.467
-15.5 | -0.289 | 0.10542 | -0.06 | -2.741
-15 | -0.303 | 0.10089 | -0.06 | -3
-14.5 | -0.313 | 0.09576 | -0.06 | -3.271
-14 | -0.321 | 0.09026 | -0.061 | -3.552
-13.5 | -0.325 | 0.08624 | -0.061 | -3.764
-13 | -0.325 | 0.0824 | -0.061 | -3.946
-12.5 | -0.322 | 0.08019 | -0.061 | -4.014
-12 | -0.315 | 0.07679 | -0.061 | -4.103
-11.5 | -0.305 | 0.0731 | -0.06 | -4.166
-11 | -0.291 | 0.06915 | -0.061 | -4.201
-10.5 | -0.273 | 0.06505 | -0.062 | -4.195
-10 | -0.252 | 0.06135 | -0.062 | -4.102
-9.5 | -0.227 | 0.05789 | -0.063 | -3.921
-9 | -0.199 | 0.05361 | -0.065 | -3.715
-8.5 | -0.168 | 0.05016 | -0.065 | -3.351
-8 | -0.134 | 0.04743 | -0.066 | -2.827
-7.5 | -0.098 | 0.04546 | -0.067 | -2.145
-7 | -0.059 | 0.0428 | -0.067 | -1.368
-6.5 | -0.017 | 0.04075 | -0.068 | -0.429
-6 | 0.025 | 0.0386 | -0.069 | 0.66
-5.5 | 0.07 | 0.036 | -0.073 | 1.952
-5 | 0.117 | 0.03351 | -0.077 | 3.486
-4.5 | 0.165 | 0.03168 | -0.08 | 5.203
-4 | 0.258 | 0.00655 | -0.126 | 39.377
-3.5 | 0.318 | 0.00656 | -0.127 | 48.427
-3 | 0.378 | 0.00657 | -0.127 | 57.526
-2.5 | 0.438 | 0.00667 | -0.128 | 65.769
-2 | 0.499 | 0.00674 | -0.129 | 74.046
-1.5 | 0.56 | 0.00716 | -0.129 | 78.282
-1 | 0.622 | 0.00719 | -0.13 | 86.449
-0.5 | 0.683 | 0.00722 | -0.131 | 94.62
0 | 0.749 | 0.00805 | -0.132 | 93.075
0.5 | 0.811 | 0.00736 | -0.132 | 110.105
1 | 0.87 | 0.0074 | -0.133 | 117.627
1.5 | 0.93 | 0.00767 | -0.134 | 121.294
2 | 0.99 | 0.00826 | -0.134 | 119.953
2.5 | 1.05 | 0.00852 | -0.135 | 123.2
3 | 1.109 | 0.00872 | -0.136 | 127.234
3.5 | 1.168 | 0.00899 | -0.136 | 130.028
4 | 1.227 | 0.00915 | -0.137 | 134.101
4.5 | 1.286 | 0.00933 | -0.138 | 137.755
5 | 1.344 | 0.00968 | -0.138 | 138.828
5.5 | 1.401 | 0.00998 | -0.139 | 140.399
6 | 1.458 | 0.01032 | -0.14 | 141.272
6.5 | 1.512 | 0.01063 | -0.14 | 142.231
7 | 1.565 | 0.01172 | -0.141 | 133.548
7.5 | 1.616 | 0.01224 | -0.142 | 131.97
8 | 1.665 | 0.01267 | -0.142 | 131.474
8.5 | 1.713 | 0.01318 | -0.143 | 129.926
9 | 1.758 | 0.0167 | -0.144 | 105.267
9.5 | 1.801 | 0.01741 | -0.144 | 103.41
10 | 1.841 | 0.01555 | -0.145 | 118.34
10.5 | 1.878 | 0.01908 | -0.145 | 98.437
11 | 1.912 | 0.0171 | -0.146 | 111.787
11.5 | 1.942 | 0.01777 | -0.147 | 109.277
12 | 1.969 | 0.01857 | -0.147 | 106.048
12.5 | 1.965 | 0.02277 | -0.146 | 86.297
13 | 1.967 | 0.02452 | -0.145 | 80.195
13.5 | 1.975 | 0.02585 | -0.145 | 76.4
14 | 1.97 | 0.02757 | -0.145 | 71.467
14.5 | 1.937 | 0.02964 | -0.145 | 65.339
15 | 1.895 | 0.03127 | -0.145 | 60.593
15.5 | 1.841 | 0.03377 | -0.145 | 54.506
16 | 1.774 | 0.03707 | -0.144 | 47.862
16.5 | 1.667 | 0.05094 | -0.14 | 32.731
17 | 1.594 | 0.0524 | -0.14 | 30.425
17.5 | 1.504 | 0.05766 | -0.14 | 26.081
18 | 1.375 | 0.07929 | -0.133 | 17.343
18.5 | 1.283 | 0.0825 | -0.134 | 15.549

## 102. Re 8M Mach 0.25 (2)
BIGFOIL.COM POLAR EXPORT
goe304
GOE 304 (FRIEDRICHSHAFEN G02) |  |  |  | Cl Max: | 2.0704 | at alpha= | 17 | deg
XFOIL ncrit=9 |  |  |  | L/D Max: | 170.31 | at alpha= | 5 | deg
Re: | 8000000 |  |  | Cd Min: | 0.22472 | at alpha= | -20 | deg
Mach: | 0.25 |  |  | Cl=0 at alpha= | -5.8208 | deg
|  |  |  | @ Cl=0.1, Cd= | 0.0066116
|  |  |  | @ Cl=0.4, Cd= | 0.0056157
|  |  |  | @ Cl=0.6, Cd= | 0.0057886
alpha (deg) | Cl | Cd | Cm | Cl/Cd
-20 | -0.5555 | 0.22472 | 0.0116 | -2.472
-19.5 | -0.5374 | 0.2184 | 0.0076 | -2.4606
-19 | -0.5213 | 0.21109 | 0.0035 | -2.4696
-18.5 | -0.506 | 0.2037 | -0.0005 | -2.484
-18 | -0.4876 | 0.19792 | -0.0041 | -2.4636
-17.5 | -0.4699 | 0.19184 | -0.0076 | -2.4494
-17 | -0.4557 | 0.18429 | -0.0114 | -2.4727
-16.5 | -0.4409 | 0.17738 | -0.015 | -2.4856
-16 | -0.4233 | 0.17171 | -0.018 | -2.4652
-15.5 | -0.406 | 0.16584 | -0.0211 | -2.4481
-15 | -0.394 | 0.1584 | -0.0244 | -2.4874
-14.5 | -0.3813 | 0.15154 | -0.0274 | -2.5162
-14 | -0.3639 | 0.14606 | -0.0301 | -2.4914
-13.5 | -0.3474 | 0.14055 | -0.0325 | -2.4717
-13 | -0.3288 | 0.13415 | -0.0363 | -2.451
-12 | -0.3016 | 0.12011 | -0.0433 | -2.511
-11.5 | -0.2861 | 0.11516 | -0.0449 | -2.4844
-11 | -0.2693 | 0.11003 | -0.0472 | -2.4475
-10.5 | -0.2533 | 0.10443 | -0.0498 | -2.4255
-8.5 | -0.3192 | 0.01284 | -0.1439 | -24.8598
-8 | -0.2633 | 0.01052 | -0.1436 | -25.0285
-7.5 | -0.2037 | 0.00944 | -0.1429 | -21.5784
-7 | -0.1435 | 0.00855 | -0.1423 | -16.7836
-6.5 | -0.0829 | 0.00788 | -0.1417 | -10.5203
-6 | -0.0219 | 0.00735 | -0.1412 | -2.9796
-5.5 | 0.0392 | 0.00693 | -0.1407 | 5.6566
-5 | 0.1003 | 0.00661 | -0.1403 | 15.174
-4.5 | 0.1612 | 0.00637 | -0.1399 | 25.3061
-4 | 0.2224 | 0.00616 | -0.1396 | 36.1039
-3.5 | 0.283 | 0.00581 | -0.1394 | 48.7091
-3 | 0.3436 | 0.00569 | -0.1392 | 60.3866
-2.5 | 0.4043 | 0.00561 | -0.139 | 72.0677
-2 | 0.464 | 0.0056 | -0.1388 | 82.8571
-1.5 | 0.5225 | 0.00572 | -0.1384 | 91.3462
-1 | 0.5817 | 0.00577 | -0.1382 | 100.8146
-0.5 | 0.6406 | 0.00583 | -0.138 | 109.8799
0 | 0.6991 | 0.00595 | -0.1377 | 117.4958
0.5 | 0.7581 | 0.00604 | -0.1376 | 125.5132
1 | 0.8165 | 0.00619 | -0.1373 | 131.9063
1.5 | 0.8742 | 0.00638 | -0.137 | 137.0219
2 | 0.9307 | 0.00669 | -0.1365 | 139.1181
2.5 | 0.986 | 0.0071 | -0.1358 | 138.8732
3 | 1.0419 | 0.00744 | -0.1352 | 140.0403
3.5 | 1.0979 | 0.00777 | -0.1346 | 141.2999
4 | 1.1545 | 0.00803 | -0.1341 | 143.7733
4.5 | 1.2108 | 0.00829 | -0.1336 | 146.0555
5 | 1.2637 | 0.00742 | -0.1329 | 170.31
5.5 | 1.3134 | 0.00826 | -0.1312 | 159.0073
6 | 1.3677 | 0.00871 | -0.1302 | 157.0264
6.5 | 1.4225 | 0.00908 | -0.1293 | 156.663
7 | 1.4769 | 0.00948 | -0.1283 | 155.7911
7.5 | 1.5317 | 0.00981 | -0.1274 | 156.1366
8 | 1.586 | 0.01015 | -0.1263 | 156.2562
8.5 | 1.6384 | 0.01059 | -0.1249 | 154.712
9 | 1.6892 | 0.01111 | -0.1231 | 152.0432
9.5 | 1.7372 | 0.01173 | -0.1209 | 148.0989
10 | 1.767 | 0.0132 | -0.1156 | 133.8636
10.5 | 1.8016 | 0.01405 | -0.111 | 128.2278
11 | 1.8354 | 0.01502 | -0.1064 | 122.1971
11.5 | 1.8676 | 0.01615 | -0.1019 | 115.6409
12 | 1.8983 | 0.01746 | -0.0975 | 108.7228
12.5 | 1.9284 | 0.01891 | -0.0933 | 101.9778
13 | 1.9549 | 0.02071 | -0.089 | 94.394
13.5 | 1.9809 | 0.02269 | -0.0851 | 87.3028
14 | 2.0017 | 0.02518 | -0.0811 | 79.4956
14.5 | 2.0231 | 0.02784 | -0.0776 | 72.6688
15 | 2.04 | 0.03096 | -0.0742 | 65.8915
15.5 | 2.0517 | 0.03475 | -0.071 | 59.0417
16 | 2.0596 | 0.03908 | -0.0681 | 52.7021
16.5 | 2.0678 | 0.04366 | -0.0658 | 47.3614
17 | 2.0704 | 0.04894 | -0.0638 | 42.3049
17.5 | 2.068 | 0.05499 | -0.0623 | 37.6068
18 | 2.0587 | 0.06193 | -0.0611 | 33.2424
18.5 | 2.0443 | 0.06973 | -0.0606 | 29.3174
19 | 2.0289 | 0.07781 | -0.0607 | 26.0751
19.5 | 2.0103 | 0.08656 | -0.0614 | 23.2244
20 | 1.9864 | 0.0961 | -0.0628 | 20.6701

## 103. Re 8M Mach 0.50 (1)
BIGFOIL.COM POLAR EXPORT
goe304
GOE 304 (FRIEDRICHSHAFEN G02) |  |  |  | Cl Max: | 1.77 | at alpha= | 8.5 | deg
JavaFoil+Calcfoil stall+Eppler ext transition |  |  |  | L/D Max: | 135.407 | at alpha= | 4.5 | deg
Re: | 8000000 |  |  | Cd Min: | 0.0068 | at alpha= | -2 | deg
Mach: | 0.5 |  |  | Cl=0 at alpha= | -6.2963 | deg
|  |  |  | @ Cl=0.1, Cd= | 0.039076
|  |  |  | @ Cl=0.4, Cd= | 0.028492
|  |  |  | @ Cl=0.6, Cd= | 0.007094
alpha (deg) | Cl | Cd | Cm | Cl/Cd
-20 | -0.697 | 0.14964 | -0.069 | -4.655
-19.5 | -0.671 | 0.14939 | -0.068 | -4.49
-19 | -0.646 | 0.14559 | -0.067 | -4.435
-18.5 | -0.621 | 0.14215 | -0.066 | -4.367
-18 | -0.596 | 0.13689 | -0.066 | -4.356
-17.5 | -0.572 | 0.1306 | -0.066 | -4.377
-17 | -0.547 | 0.12621 | -0.066 | -4.334
-16.5 | -0.522 | 0.11745 | -0.067 | -4.447
-16 | -0.498 | 0.11212 | -0.067 | -4.437
-15.5 | -0.473 | 0.10836 | -0.067 | -4.362
-15 | -0.448 | 0.10456 | -0.067 | -4.281
-14.5 | -0.423 | 0.10089 | -0.067 | -4.189
-14 | -0.397 | 0.09685 | -0.068 | -4.104
-13.5 | -0.372 | 0.09343 | -0.068 | -3.984
-13 | -0.347 | 0.08904 | -0.068 | -3.896
-12.5 | -0.322 | 0.08566 | -0.068 | -3.753
-12 | -0.296 | 0.1012 | -0.066 | -2.921
-11.5 | -0.271 | 0.08017 | -0.069 | -3.375
-11 | -0.245 | 0.07605 | -0.069 | -3.221
-10.5 | -0.219 | 0.0783 | -0.069 | -2.799
-10 | -0.193 | 0.07065 | -0.07 | -2.739
-9.5 | -0.168 | 0.06787 | -0.07 | -2.469
-9 | -0.142 | 0.06231 | -0.07 | -2.273
-8.5 | -0.116 | 0.05814 | -0.071 | -1.989
-8 | -0.09 | 0.0538 | -0.071 | -1.665
-7.5 | -0.063 | 0.04917 | -0.072 | -1.29
-7 | -0.037 | 0.04597 | -0.073 | -0.809
-6.5 | -0.011 | 0.04311 | -0.074 | -0.252
-6 | 0.016 | 0.04082 | -0.074 | 0.381
-5.5 | 0.042 | 0.03865 | -0.075 | 1.087
-5 | 0.106 | 0.03912 | -0.069 | 2.706
-4.5 | 0.163 | 0.03623 | -0.074 | 4.489
-4 | 0.22 | 0.03419 | -0.076 | 6.425
-3.5 | 0.277 | 0.03254 | -0.078 | 8.517
-3 | 0.335 | 0.0313 | -0.079 | 10.698
-2.5 | 0.395 | 0.02921 | -0.087 | 13.53
-2 | 0.551 | 0.0068 | -0.144 | 81.019
-1.5 | 0.621 | 0.00722 | -0.145 | 86.049
-1 | 0.691 | 0.00729 | -0.145 | 94.794
-0.5 | 0.761 | 0.00738 | -0.146 | 103.107
0 | 0.837 | 0.0084 | -0.147 | 99.546
0.5 | 0.905 | 0.00748 | -0.148 | 120.989
1 | 0.972 | 0.00759 | -0.149 | 128.089
1.5 | 1.039 | 0.008 | -0.149 | 129.879
2 | 1.105 | 0.00873 | -0.15 | 126.635
2.5 | 1.171 | 0.00901 | -0.151 | 129.919
3 | 1.237 | 0.00932 | -0.152 | 132.618
3.5 | 1.301 | 0.00964 | -0.152 | 135.045
4 | 1.365 | 0.01096 | -0.153 | 124.636
4.5 | 1.429 | 0.01055 | -0.154 | 135.407
5 | 1.491 | 0.01103 | -0.155 | 135.213
5.5 | 1.552 | 0.0115 | -0.155 | 134.947
6 | 1.611 | 0.01202 | -0.156 | 134.027
6.5 | 1.663 | 0.01353 | -0.157 | 122.841
7 | 1.71 | 0.01423 | -0.158 | 120.137
7.5 | 1.75 | 0.01508 | -0.158 | 116.044
8 | 1.76 | 0.02018 | -0.157 | 87.255
8.5 | 1.77 | 0.02174 | -0.157 | 81.401
9 | 1.761 | 0.02347 | -0.157 | 75.06
9.5 | 1.725 | 0.02541 | -0.157 | 67.914
10 | 1.628 | 0.02815 | -0.156 | 57.831
10.5 | 1.072 | 0.03543 | -0.154 | 30.257
11 | 1.09 | 0.04085 | -0.152 | 26.671
11.5 | 1.102 | 0.04867 | -0.148 | 22.646
12 | 1.093 | 0.06632 | -0.14 | 16.479
12.5 | 1.06 | 0.09838 | -0.119 | 10.776
13 | 1.094 | 0.09352 | -0.122 | 11.702
13.5 | 1.085 | 0.10327 | -0.099 | 10.502

## 104. Re 8M Mach 0.50 (2)
BIGFOIL.COM POLAR EXPORT
goe304
GOE 304 (FRIEDRICHSHAFEN G02) |  |  |  | Cl Max: | 2.0192 | at alpha= | 12.5 | deg
XFOIL ncrit=9 |  |  |  | L/D Max: | 151.427 | at alpha= | 5.5 | deg
Re: | 8000000 |  |  | Cd Min: | 0.24612 | at alpha= | -20 | deg
Mach: | 0.5 |  |  | Cl=0 at alpha= | -6.2003 | deg
|  |  |  | @ Cl=0.1, Cd= | 0.049307
|  |  |  | @ Cl=0.4, Cd= | 0.018687
|  |  |  | @ Cl=0.6, Cd= | 0.0061452
alpha (deg) | Cl | Cd | Cm | Cl/Cd
-20 | -0.574 | 0.24612 | 0.0124 | -2.3322
-19.5 | -0.5524 | 0.2378 | 0.0075 | -2.323
-19 | -0.5318 | 0.2292 | 0.0026 | -2.3202
-18.5 | -0.5088 | 0.22231 | -0.0019 | -2.2887
-18 | -0.486 | 0.21521 | -0.0063 | -2.2583
-17.5 | -0.464 | 0.20788 | -0.0106 | -2.2321
-17 | -0.4446 | 0.19943 | -0.015 | -2.2294
-16.5 | -0.4239 | 0.19216 | -0.019 | -2.206
-16 | -0.4019 | 0.1856 | -0.0228 | -2.1654
-15.5 | -0.3808 | 0.17875 | -0.0264 | -2.1303
-15 | -0.3638 | 0.17074 | -0.0301 | -2.1307
-14.5 | -0.3454 | 0.16389 | -0.0334 | -2.1075
-14 | -0.3235 | 0.15762 | -0.0368 | -2.0524
-13.5 | -0.298 | 0.15052 | -0.0418 | -1.9798
-13 | -0.2779 | 0.14235 | -0.0468 | -1.9522
-12.5 | -0.2617 | 0.13604 | -0.049 | -1.9237
-12 | -0.2438 | 0.13063 | -0.0506 | -1.8663
-11.5 | -0.2247 | 0.12488 | -0.053 | -1.7993
-11 | -0.2087 | 0.1182 | -0.0559 | -1.7657
-10.5 | -0.1934 | 0.11145 | -0.059 | -1.7353
-10 | -0.1717 | 0.1061 | -0.0617 | -1.6183
-9.5 | -0.1503 | 0.10075 | -0.0643 | -1.4918
-9 | -0.1295 | 0.09525 | -0.0671 | -1.3596
-8.5 | -0.1138 | 0.08869 | -0.0705 | -1.2831
-8 | -0.0959 | 0.08269 | -0.074 | -1.1598
-7.5 | -0.0721 | 0.07775 | -0.077 | -0.92733
-7 | -0.0479 | 0.07281 | -0.0804 | -0.65788
-6.5 | -0.0217 | 0.06778 | -0.085 | -0.32015
-6 | 0.0145 | 0.0611 | -0.0942 | 0.23732
-5.5 | 0.0601 | 0.05461 | -0.1041 | 1.1005
-5 | 0.1148 | 0.04734 | -0.1162 | 2.425
-4.5 | 0.1766 | 0.04209 | -0.1249 | 4.1958
-4 | 0.2445 | 0.03593 | -0.1346 | 6.8049
-3.5 | 0.3181 | 0.02836 | -0.1448 | 11.2165
-3 | 0.3911 | 0.02086 | -0.1522 | 18.7488
-2.5 | 0.4486 | 0.00682 | -0.1588 | 65.7771
-2 | 0.5194 | 0.00626 | -0.1579 | 82.9712
-1.5 | 0.5883 | 0.00614 | -0.1568 | 95.8143
-1 | 0.6561 | 0.00617 | -0.1557 | 106.3371
-0.5 | 0.7248 | 0.00617 | -0.1549 | 117.4716
0 | 0.7925 | 0.0063 | -0.1541 | 125.7937
0.5 | 0.8606 | 0.00635 | -0.1534 | 135.5276
1 | 0.928 | 0.00653 | -0.1527 | 142.1133
1.5 | 0.9934 | 0.00683 | -0.1516 | 145.4466
2 | 1.0555 | 0.00734 | -0.15 | 143.8011
2.5 | 1.1176 | 0.00785 | -0.1483 | 142.3694
3 | 1.181 | 0.00827 | -0.1467 | 142.8053
3.5 | 1.2447 | 0.00867 | -0.145 | 143.564
4 | 1.3089 | 0.00905 | -0.1433 | 144.6298
4.5 | 1.3617 | 0.01 | -0.1396 | 136.17
5 | 1.4234 | 0.01044 | -0.1371 | 136.341
5.5 | 1.4855 | 0.00981 | -0.1351 | 151.4271
6 | 1.5467 | 0.01034 | -0.132 | 149.5841
6.5 | 1.6047 | 0.0109 | -0.1282 | 147.2202
7 | 1.6601 | 0.01147 | -0.1236 | 144.7341
7.5 | 1.7155 | 0.01213 | -0.119 | 141.4262
8 | 1.7692 | 0.01296 | -0.114 | 136.5123
8.5 | 1.8186 | 0.01408 | -0.1085 | 129.1619
9 | 1.8704 | 0.01524 | -0.1033 | 122.7297
9.5 | 1.8797 | 0.01869 | -0.0945 | 100.5725
10 | 1.912 | 0.0214 | -0.0884 | 89.3458
10.5 | 1.9442 | 0.02444 | -0.0829 | 79.5499
11 | 1.9729 | 0.02792 | -0.0775 | 70.6626
11.5 | 1.9969 | 0.03198 | -0.0723 | 62.4422
12 | 2.014 | 0.03679 | -0.0673 | 54.7431
12.5 | 2.0192 | 0.04273 | -0.0627 | 47.2549
13 | 2.0094 | 0.05014 | -0.0587 | 40.0758
13.5 | 1.9848 | 0.05905 | -0.0558 | 33.6122
14 | 1.9487 | 0.06935 | -0.0545 | 28.0995
14.5 | 1.9056 | 0.08076 | -0.0548 | 23.5958
15 | 1.859 | 0.09302 | -0.0566 | 19.9849
15.5 | 1.8117 | 0.10578 | -0.0598 | 17.1271
16 | 1.7656 | 0.11893 | -0.0643 | 14.8457
16.5 | 1.7236 | 0.1323 | -0.0701 | 13.028
17 | 1.6847 | 0.14584 | -0.0771 | 11.5517
17.5 | 1.6504 | 0.15953 | -0.0852 | 10.3454

## 105. Re 10M Mach 0.00 (1)
BIGFOIL.COM POLAR EXPORT
goe304
GOE 304 (FRIEDRICHSHAFEN G02) |  |  |  | Cl Max: | 2.071 | at alpha= | 14 | deg
JavaFoil+Calcfoil stall+Eppler ext transition |  |  |  | L/D Max: | 146.695 | at alpha= | 6.5 | deg
Re: | 10000000 |  |  | Cd Min: | 0.00649 | at alpha= | -4.5 | deg
Mach: | 0 |  |  | Cl=0 at alpha= | -6.2954 | deg
|  |  |  | @ Cl=0.1, Cd= | 0.00691
|  |  |  | @ Cl=0.4, Cd= | 0.0068636
|  |  |  | @ Cl=0.6, Cd= | 0.007048
alpha (deg) | Cl | Cd | Cm | Cl/Cd
-20 | -0.485 | 0.15175 | -0.055 | -3.196
-19.5 | -0.488 | 0.14558 | -0.055 | -3.351
-19 | -0.49 | 0.13981 | -0.056 | -3.503
-18.5 | -0.491 | 0.13431 | -0.056 | -3.655
-18 | -0.491 | 0.12955 | -0.056 | -3.789
-17.5 | -0.49 | 0.12467 | -0.056 | -3.929
-17 | -0.487 | 0.11894 | -0.056 | -4.098
-16.5 | -0.484 | 0.11166 | -0.057 | -4.335
-16 | -0.479 | 0.10901 | -0.057 | -4.39
-15.5 | -0.472 | 0.10408 | -0.057 | -4.535
-15 | -0.464 | 0.09916 | -0.058 | -4.676
-14.5 | -0.454 | 0.09387 | -0.058 | -4.832
-14 | -0.442 | 0.08786 | -0.059 | -5.03
-13.5 | -0.428 | 0.08391 | -0.06 | -5.102
-13 | -0.412 | 0.08087 | -0.059 | -5.094
-12.5 | -0.394 | 0.07655 | -0.06 | -5.147
-12 | -0.374 | 0.07135 | -0.061 | -5.242
-11.5 | -0.352 | 0.06853 | -0.061 | -5.13
-11 | -0.327 | 0.06525 | -0.061 | -5.013
-10.5 | -0.301 | 0.06155 | -0.062 | -4.883
-10 | -0.272 | 0.05864 | -0.062 | -4.635
-9.5 | -0.241 | 0.05552 | -0.063 | -4.341
-9 | -0.208 | 0.05243 | -0.063 | -3.97
-8.5 | -0.174 | 0.04847 | -0.067 | -3.587
-8 | -0.137 | 0.0456 | -0.069 | -3.014
-7.5 | -0.099 | 0.04317 | -0.069 | -2.292
-7 | -0.059 | 0.04044 | -0.071 | -1.46
-6.5 | -0.018 | 0.03785 | -0.073 | -0.463
-6 | 0.026 | 0.03315 | -0.08 | 0.776
-5.5 | 0.084 | 0.00691 | -0.12 | 12.219
-5 | 0.139 | 0.00691 | -0.121 | 20.141
-4.5 | 0.195 | 0.00649 | -0.121 | 30.072
-4 | 0.252 | 0.00651 | -0.122 | 38.67
-3.5 | 0.309 | 0.0065 | -0.123 | 47.618
-3 | 0.367 | 0.00716 | -0.123 | 51.344
-2.5 | 0.426 | 0.00663 | -0.124 | 64.238
-2 | 0.485 | 0.0067 | -0.125 | 72.33
-1.5 | 0.544 | 0.00701 | -0.125 | 77.53
-1 | 0.603 | 0.00705 | -0.126 | 85.496
-0.5 | 0.662 | 0.00776 | -0.127 | 85.227
0 | 0.726 | 0.00716 | -0.127 | 101.458
0.5 | 0.785 | 0.00717 | -0.128 | 109.454
1 | 0.843 | 0.00722 | -0.129 | 116.715
1.5 | 0.901 | 0.00776 | -0.13 | 116.178
2 | 0.959 | 0.00809 | -0.13 | 118.521
2.5 | 1.017 | 0.00828 | -0.131 | 122.908
3 | 1.075 | 0.00845 | -0.132 | 127.241
3.5 | 1.132 | 0.00869 | -0.132 | 130.326
4 | 1.189 | 0.00952 | -0.133 | 124.989
4.5 | 1.246 | 0.00892 | -0.133 | 139.74
5 | 1.303 | 0.00921 | -0.134 | 141.396
5.5 | 1.359 | 0.00948 | -0.135 | 143.407
6 | 1.414 | 0.00978 | -0.135 | 144.557
6.5 | 1.468 | 0.01001 | -0.136 | 146.695
7 | 1.52 | 0.01099 | -0.137 | 138.349
7.5 | 1.572 | 0.01143 | -0.137 | 137.471
8 | 1.622 | 0.0118 | -0.138 | 137.428
8.5 | 1.67 | 0.01219 | -0.139 | 137.036
9 | 1.717 | 0.01512 | -0.139 | 113.575
9.5 | 1.763 | 0.0157 | -0.14 | 112.257
10 | 1.806 | 0.01633 | -0.14 | 110.639
10.5 | 1.848 | 0.01705 | -0.141 | 108.414
11 | 1.887 | 0.01761 | -0.142 | 107.201
11.5 | 1.925 | 0.0159 | -0.142 | 121.046
12 | 1.96 | 0.01655 | -0.143 | 118.393
12.5 | 1.993 | 0.01701 | -0.143 | 117.142
13 | 2.023 | 0.01777 | -0.144 | 113.813
13.5 | 2.05 | 0.01836 | -0.145 | 111.698
14 | 2.071 | 0.01924 | -0.145 | 107.649
14.5 | 2.032 | 0.0239 | -0.143 | 85.005
15 | 2.024 | 0.02494 | -0.143 | 81.141
15.5 | 2.009 | 0.02624 | -0.143 | 76.545
16 | 1.986 | 0.02832 | -0.143 | 70.136
16.5 | 1.958 | 0.03044 | -0.142 | 64.31
17 | 1.921 | 0.03383 | -0.142 | 56.781
17.5 | 1.879 | 0.03735 | -0.141 | 50.316
18 | 1.833 | 0.04221 | -0.14 | 43.418
18.5 | 1.793 | 0.04406 | -0.14 | 40.693
19 | 1.737 | 0.0507 | -0.139 | 34.266

## 106. Re 10M Mach 0.00 (2)
BIGFOIL.COM POLAR EXPORT
goe304
GOE 304 (FRIEDRICHSHAFEN G02) |  |  |  | Cl Max: | 2.1314 | at alpha= | 19.5 | deg
XFOIL ncrit=9 |  |  |  | L/D Max: | 165.092 | at alpha= | 8 | deg
Re: | 10000000 |  |  | Cd Min: | 0.05833 | at alpha= | 20 | deg
Mach: | 0 |  |  | Cl=0 at alpha= | -5.895 | deg
|  |  |  | @ Cl=0.1, Cd= | 0.0058363
|  |  |  | @ Cl=0.4, Cd= | 0.0053431
|  |  |  | @ Cl=0.6, Cd= | 0.0056823
alpha (deg) | Cl | Cd | Cm | Cl/Cd
-16.5 | -1.1475 | 0.02014 | -0.14 | -56.9762
-16 | -1.1024 | 0.01796 | -0.14 | -61.3808
-15.5 | -1.0546 | 0.01655 | -0.1395 | -63.7221
-15 | -1.005 | 0.01538 | -0.1389 | -65.3446
-14.5 | -0.9546 | 0.01433 | -0.1384 | -66.6155
-14 | -0.9031 | 0.01339 | -0.1379 | -67.4459
-13.5 | -0.8502 | 0.01262 | -0.1374 | -67.3693
-13 | -0.7968 | 0.01194 | -0.137 | -66.7337
-12.5 | -0.7426 | 0.01137 | -0.1366 | -65.3122
-12 | -0.6879 | 0.01087 | -0.1362 | -63.2843
-11.5 | -0.6331 | 0.01034 | -0.1359 | -61.2282
-11 | -0.5794 | 0.00935 | -0.1356 | -61.9679
-10.5 | -0.5244 | 0.00863 | -0.1353 | -60.7648
-10 | -0.4685 | 0.00812 | -0.1351 | -57.697
-9.5 | -0.4122 | 0.00771 | -0.1349 | -53.463
-9 | -0.3556 | 0.00741 | -0.1347 | -47.9892
-8.5 | -0.2988 | 0.00713 | -0.1345 | -41.9074
-8 | -0.2418 | 0.00687 | -0.1344 | -35.1965
-7.5 | -0.1846 | 0.00665 | -0.1342 | -27.7594
-7 | -0.1273 | 0.00643 | -0.1341 | -19.7978
-6.5 | -0.0698 | 0.00625 | -0.134 | -11.168
-6 | -0.0121 | 0.00608 | -0.134 | -1.9901
-5.5 | 0.0455 | 0.00594 | -0.1339 | 7.6599
-5 | 0.1033 | 0.00583 | -0.1339 | 17.7187
-4.5 | 0.1613 | 0.00571 | -0.134 | 28.2487
-4 | 0.2191 | 0.00559 | -0.134 | 39.195
-3.5 | 0.2767 | 0.00542 | -0.134 | 51.0517
-3 | 0.3346 | 0.00532 | -0.134 | 62.8947
-2.5 | 0.3918 | 0.00533 | -0.134 | 73.5084
-2 | 0.4482 | 0.00542 | -0.1338 | 82.6937
-1.5 | 0.5045 | 0.00554 | -0.1336 | 91.065
-1 | 0.5614 | 0.0056 | -0.1336 | 100.25
-0.5 | 0.6177 | 0.00572 | -0.1334 | 107.9895
0 | 0.6745 | 0.00578 | -0.1334 | 116.6955
0.5 | 0.731 | 0.00587 | -0.1333 | 124.5315
1 | 0.7871 | 0.00602 | -0.1332 | 130.7475
1.5 | 0.8421 | 0.00626 | -0.133 | 134.5208
2 | 0.8962 | 0.00659 | -0.1326 | 135.9939
2.5 | 0.9506 | 0.00687 | -0.1322 | 138.3697
3 | 1.0049 | 0.00715 | -0.1319 | 140.5455
3.5 | 1.0596 | 0.00737 | -0.1316 | 143.772
4 | 1.114 | 0.0076 | -0.1314 | 146.5789
4.5 | 1.1681 | 0.00784 | -0.1311 | 148.9923
5 | 1.2216 | 0.0079 | -0.1309 | 154.6329
5.5 | 1.2679 | 0.00768 | -0.1295 | 165.0911
6 | 1.3204 | 0.00806 | -0.129 | 163.8213
6.5 | 1.3731 | 0.00839 | -0.1286 | 163.6591
7 | 1.4256 | 0.00871 | -0.1281 | 163.6739
7.5 | 1.4783 | 0.00898 | -0.1278 | 164.6214
8 | 1.5304 | 0.00927 | -0.1273 | 165.0917
8.5 | 1.5805 | 0.00968 | -0.1265 | 163.2748
9 | 1.6307 | 0.01005 | -0.1258 | 162.2587
9.5 | 1.6778 | 0.0106 | -0.1246 | 158.283
10 | 1.7154 | 0.01176 | -0.1217 | 145.8673
10.5 | 1.7589 | 0.01241 | -0.12 | 141.7325
11 | 1.801 | 0.01307 | -0.118 | 137.7965
11.5 | 1.8399 | 0.01377 | -0.1154 | 133.6166
12 | 1.8729 | 0.01448 | -0.1117 | 129.3439
12.5 | 1.9037 | 0.01531 | -0.1079 | 124.3436
13 | 1.933 | 0.01629 | -0.1041 | 118.6618
13.5 | 1.9621 | 0.01735 | -0.1005 | 113.0893
14 | 1.989 | 0.0186 | -0.0969 | 106.9355
14.5 | 2.0132 | 0.02011 | -0.0933 | 100.1094
15 | 2.0375 | 0.0217 | -0.09 | 93.894
15.5 | 2.0588 | 0.02362 | -0.0867 | 87.1634
16 | 2.0761 | 0.02594 | -0.0834 | 80.0347
16.5 | 2.092 | 0.02852 | -0.0804 | 73.352
17 | 2.1069 | 0.03133 | -0.0777 | 67.2486
17.5 | 2.1194 | 0.03448 | -0.0753 | 61.4675
18 | 2.1274 | 0.03824 | -0.073 | 55.6328
18.5 | 2.1311 | 0.04265 | -0.071 | 49.9672
19 | 2.131 | 0.04762 | -0.0693 | 44.7501
19.5 | 2.1314 | 0.05276 | -0.0681 | 40.398
20 | 2.1289 | 0.05833 | -0.0672 | 36.4975

## 107. Re 10M Mach 0.10 (1)
BIGFOIL.COM POLAR EXPORT
goe304
GOE 304 (FRIEDRICHSHAFEN G02) |  |  |  | Cl Max: | 2.068 | at alpha= | 14 | deg
JavaFoil+Calcfoil stall+Eppler ext transition |  |  |  | L/D Max: | 146.512 | at alpha= | 6.5 | deg
Re: | 10000000 |  |  | Cd Min: | 0.00646 | at alpha= | -4 | deg
Mach: | 0.1 |  |  | Cl=0 at alpha= | -6.2954 | deg
|  |  |  | @ Cl=0.1, Cd= | 0.0069318
|  |  |  | @ Cl=0.4, Cd= | 0.0068841
|  |  |  | @ Cl=0.6, Cd= | 0.007086
alpha (deg) | Cl | Cd | Cm | Cl/Cd
-20 | -0.447 | 0.15133 | -0.055 | -2.954
-19.5 | -0.452 | 0.14551 | -0.056 | -3.107
-19 | -0.456 | 0.14098 | -0.056 | -3.237
-18.5 | -0.46 | 0.1322 | -0.057 | -3.477
-18 | -0.462 | 0.13007 | -0.056 | -3.551
-17.5 | -0.463 | 0.12486 | -0.057 | -3.708
-17 | -0.463 | 0.11881 | -0.057 | -3.896
-16.5 | -0.462 | 0.1121 | -0.058 | -4.118
-16 | -0.458 | 0.10914 | -0.057 | -4.2
-15.5 | -0.454 | 0.10404 | -0.057 | -4.362
-15 | -0.447 | 0.09983 | -0.057 | -4.482
-14.5 | -0.439 | 0.09499 | -0.058 | -4.626
-14 | -0.43 | 0.08837 | -0.059 | -4.862
-13.5 | -0.418 | 0.08418 | -0.06 | -4.96
-13 | -0.403 | 0.08131 | -0.059 | -4.957
-12.5 | -0.387 | 0.07728 | -0.06 | -5.002
-12 | -0.368 | 0.07176 | -0.061 | -5.129
-11.5 | -0.347 | 0.06895 | -0.061 | -5.03
-11 | -0.323 | 0.0656 | -0.062 | -4.93
-10.5 | -0.298 | 0.06183 | -0.062 | -4.816
-10 | -0.27 | 0.05879 | -0.063 | -4.59
-9.5 | -0.24 | 0.05562 | -0.063 | -4.308
-9 | -0.207 | 0.05272 | -0.064 | -3.933
-8.5 | -0.173 | 0.04929 | -0.065 | -3.513
-8 | -0.137 | 0.04605 | -0.068 | -2.977
-7.5 | -0.099 | 0.04323 | -0.069 | -2.288
-7 | -0.059 | 0.04073 | -0.071 | -1.45
-6.5 | -0.018 | 0.03826 | -0.073 | -0.459
-6 | 0.026 | 0.03479 | -0.077 | 0.736
-5.5 | 0.085 | 0.00694 | -0.12 | 12.195
-5 | 0.14 | 0.00691 | -0.121 | 20.223
-4.5 | 0.196 | 0.0065 | -0.122 | 30.127
-4 | 0.253 | 0.00646 | -0.123 | 39.169
-3.5 | 0.311 | 0.00649 | -0.123 | 47.838
-3 | 0.369 | 0.00711 | -0.124 | 51.871
-2.5 | 0.428 | 0.00668 | -0.125 | 64.023
-2 | 0.487 | 0.00674 | -0.125 | 72.229
-1.5 | 0.546 | 0.00705 | -0.126 | 77.464
-1 | 0.606 | 0.00709 | -0.127 | 85.393
-0.5 | 0.665 | 0.00781 | -0.127 | 85.114
0 | 0.73 | 0.00708 | -0.128 | 103.083
0.5 | 0.789 | 0.00716 | -0.129 | 110.141
1 | 0.847 | 0.00726 | -0.129 | 116.698
1.5 | 0.906 | 0.00774 | -0.13 | 117.069
2 | 0.964 | 0.00815 | -0.131 | 118.211
2.5 | 1.022 | 0.00826 | -0.131 | 123.744
3 | 1.08 | 0.00849 | -0.132 | 127.174
3.5 | 1.138 | 0.00873 | -0.133 | 130.29
4 | 1.195 | 0.00957 | -0.134 | 124.84
4.5 | 1.252 | 0.00896 | -0.134 | 139.839
5 | 1.309 | 0.00925 | -0.135 | 141.471
5.5 | 1.366 | 0.00953 | -0.135 | 143.334
6 | 1.421 | 0.00979 | -0.136 | 145.102
6.5 | 1.475 | 0.01007 | -0.137 | 146.512
7 | 1.527 | 0.01107 | -0.137 | 138.001
7.5 | 1.579 | 0.01148 | -0.138 | 137.536
8 | 1.629 | 0.01188 | -0.139 | 137.134
8.5 | 1.677 | 0.01229 | -0.139 | 136.449
9 | 1.724 | 0.01338 | -0.14 | 128.869
9.5 | 1.769 | 0.01385 | -0.141 | 127.723
10 | 1.812 | 0.01649 | -0.141 | 109.924
10.5 | 1.853 | 0.01722 | -0.142 | 107.606
11 | 1.892 | 0.01554 | -0.142 | 121.771
11.5 | 1.929 | 0.01607 | -0.143 | 120.011
12 | 1.963 | 0.01674 | -0.143 | 117.228
12.5 | 1.994 | 0.01731 | -0.144 | 115.205
13 | 2.023 | 0.01801 | -0.145 | 112.323
13.5 | 2.049 | 0.01862 | -0.145 | 110.051
14 | 2.068 | 0.01956 | -0.146 | 105.725
14.5 | 2.023 | 0.02445 | -0.143 | 82.715
15 | 2.011 | 0.02555 | -0.143 | 78.714
15.5 | 1.992 | 0.02713 | -0.143 | 73.424
16 | 1.964 | 0.02907 | -0.143 | 67.559
16.5 | 1.931 | 0.03152 | -0.143 | 61.276
17 | 1.885 | 0.03574 | -0.142 | 52.741
17.5 | 1.839 | 0.03937 | -0.141 | 46.724
18 | 1.785 | 0.04482 | -0.14 | 39.837
18.5 | 1.735 | 0.04871 | -0.14 | 35.626
19 | 1.676 | 0.05477 | -0.138 | 30.606

## 108. Re 10M Mach 0.10 (2)
BIGFOIL.COM POLAR EXPORT
goe304
GOE 304 (FRIEDRICHSHAFEN G02) |  |  |  | Cl Max: | 1.2285 | at alpha= | 5 | deg
XFOIL ncrit=9 |  |  |  | L/D Max: | 152.609 | at alpha= | 5 | deg
Re: | 10000000 |  |  | Cd Min: | 0.01836 | at alpha= | -14.5 | deg
Mach: | 0.1 |  |  | Cl=0 at alpha= | -5.8816 | deg
|  |  |  | @ Cl=0.1, Cd= | 0.0058658
|  |  |  | @ Cl=0.4, Cd= | 0.00535
|  |  |  | @ Cl=0.6, Cd= | 0.0056851
alpha (deg) | Cl | Cd | Cm | Cl/Cd
-14.5 | -0.9578 | 0.01836 | -0.1412 | -52.1678
-14 | -0.911 | 0.01591 | -0.1409 | -57.2596
-13.5 | -0.8598 | 0.01444 | -0.1404 | -59.5429
-13 | -0.807 | 0.01332 | -0.1398 | -60.5856
-12.5 | -0.7526 | 0.01244 | -0.1393 | -60.4984
-12 | -0.6975 | 0.01172 | -0.1387 | -59.5137
-11.5 | -0.6422 | 0.01102 | -0.1382 | -58.2759
-11 | -0.586 | 0.01049 | -0.1378 | -55.8627
-10.5 | -0.5317 | 0.00925 | -0.1374 | -57.4811
-10 | -0.4755 | 0.00852 | -0.137 | -55.8099
-9.5 | -0.4186 | 0.008 | -0.1367 | -52.325
-9 | -0.3613 | 0.00764 | -0.1363 | -47.2906
-8.5 | -0.3037 | 0.00731 | -0.136 | -41.5458
-8 | -0.246 | 0.00702 | -0.1358 | -35.0427
-7.5 | -0.1881 | 0.00677 | -0.1356 | -27.7843
-7 | -0.1301 | 0.00653 | -0.1354 | -19.9234
-6.5 | -0.072 | 0.00633 | -0.1352 | -11.3744
-6 | -0.0138 | 0.00614 | -0.1351 | -2.2476
-5.5 | 0.0445 | 0.00598 | -0.135 | 7.4415
-5 | 0.1028 | 0.00586 | -0.1349 | 17.5427
-4.5 | 0.1613 | 0.00574 | -0.1349 | 28.101
-4 | 0.2196 | 0.00564 | -0.1348 | 38.9362
-3.5 | 0.2777 | 0.00545 | -0.1348 | 50.9541
-3 | 0.3361 | 0.00534 | -0.1348 | 62.9401
-2.5 | 0.3937 | 0.00534 | -0.1347 | 73.7266
-2 | 0.4506 | 0.00543 | -0.1346 | 82.9834
-1.5 | 0.5072 | 0.00555 | -0.1344 | 91.3874
-1 | 0.5645 | 0.00561 | -0.1343 | 100.6239
-0.5 | 0.6212 | 0.00573 | -0.1341 | 108.4119
0 | 0.6783 | 0.00578 | -0.1341 | 117.3529
0.5 | 0.7352 | 0.00588 | -0.134 | 125.034
1 | 0.7916 | 0.00603 | -0.1339 | 131.2769
1.5 | 0.8469 | 0.00627 | -0.1336 | 135.0718
2 | 0.9014 | 0.0066 | -0.1332 | 136.5758
2.5 | 0.9561 | 0.00689 | -0.1328 | 138.7663
3 | 1.0107 | 0.00717 | -0.1324 | 140.9623
3.5 | 1.0657 | 0.00741 | -0.1322 | 143.8192
4 | 1.1205 | 0.00764 | -0.1319 | 146.6623
4.5 | 1.175 | 0.00789 | -0.1315 | 148.9227
5 | 1.2285 | 0.00805 | -0.1312 | 152.6087

## 109. Re 10M Mach 0.25 (1)
BIGFOIL.COM POLAR EXPORT
goe304
GOE 304 (FRIEDRICHSHAFEN G02) |  |  |  | Cl Max: | 1.992 | at alpha= | 12.5 | deg
JavaFoil+Calcfoil stall+Eppler ext transition |  |  |  | L/D Max: | 146.342 | at alpha= | 6.5 | deg
Re: | 10000000 |  |  | Cd Min: | 0.00645 | at alpha= | -4 | deg
Mach: | 0.25 |  |  | Cl=0 at alpha= | -6.3023 | deg
|  |  |  | @ Cl=0.1, Cd= | 0.033922
|  |  |  | @ Cl=0.4, Cd= | 0.0069513
|  |  |  | @ Cl=0.6, Cd= | 0.0070374
alpha (deg) | Cl | Cd | Cm | Cl/Cd
-18.5 | -0.124 | 0.1331 | -0.059 | -0.93
-18 | -0.17 | 0.12955 | -0.059 | -1.314
-17.5 | -0.203 | 0.12404 | -0.059 | -1.634
-17 | -0.23 | 0.11733 | -0.059 | -1.957
-16.5 | -0.253 | 0.11281 | -0.06 | -2.239
-16 | -0.272 | 0.1091 | -0.06 | -2.496
-15.5 | -0.289 | 0.1047 | -0.06 | -2.76
-15 | -0.303 | 0.09972 | -0.06 | -3.035
-14.5 | -0.313 | 0.09536 | -0.061 | -3.285
-14 | -0.321 | 0.08916 | -0.061 | -3.597
-13.5 | -0.325 | 0.0852 | -0.061 | -3.811
-13 | -0.325 | 0.08181 | -0.062 | -3.976
-12.5 | -0.322 | 0.07896 | -0.061 | -4.078
-12 | -0.315 | 0.07559 | -0.061 | -4.17
-11.5 | -0.305 | 0.07166 | -0.061 | -4.252
-11 | -0.291 | 0.06815 | -0.062 | -4.265
-10.5 | -0.273 | 0.06437 | -0.062 | -4.242
-10 | -0.252 | 0.06062 | -0.063 | -4.154
-9.5 | -0.227 | 0.05705 | -0.064 | -3.98
-9 | -0.199 | 0.0531 | -0.065 | -3.752
-8.5 | -0.168 | 0.05031 | -0.066 | -3.342
-8 | -0.134 | 0.04762 | -0.066 | -2.817
-7.5 | -0.098 | 0.04478 | -0.067 | -2.178
-7 | -0.059 | 0.04247 | -0.068 | -1.379
-6.5 | -0.017 | 0.04022 | -0.069 | -0.435
-6 | 0.026 | 0.03762 | -0.072 | 0.68
-5.5 | 0.07 | 0.03555 | -0.075 | 1.982
-5 | 0.117 | 0.033 | -0.079 | 3.552
-4.5 | 0.199 | 0.00646 | -0.125 | 30.844
-4 | 0.258 | 0.00645 | -0.126 | 40
-3.5 | 0.318 | 0.00648 | -0.127 | 48.986
-3 | 0.378 | 0.00712 | -0.127 | 53.078
-2.5 | 0.438 | 0.00666 | -0.128 | 65.821
-2 | 0.499 | 0.00672 | -0.129 | 74.292
-1.5 | 0.56 | 0.00696 | -0.129 | 80.476
-1 | 0.622 | 0.00708 | -0.13 | 87.739
-0.5 | 0.683 | 0.00787 | -0.131 | 86.807
0 | 0.749 | 0.00712 | -0.132 | 105.309
0.5 | 0.811 | 0.00721 | -0.132 | 112.437
1 | 0.87 | 0.00726 | -0.133 | 119.82
1.5 | 0.93 | 0.00775 | -0.134 | 120.1
2 | 0.99 | 0.00817 | -0.134 | 121.172
2.5 | 1.05 | 0.00842 | -0.135 | 124.721
3 | 1.109 | 0.00856 | -0.136 | 129.547
3.5 | 1.168 | 0.00879 | -0.136 | 132.88
4 | 1.227 | 0.00973 | -0.137 | 126.176
4.5 | 1.286 | 0.00914 | -0.138 | 140.58
5 | 1.344 | 0.00941 | -0.138 | 142.854
5.5 | 1.401 | 0.00969 | -0.139 | 144.588
6 | 1.458 | 0.01002 | -0.14 | 145.45
6.5 | 1.512 | 0.01033 | -0.141 | 146.342
7 | 1.565 | 0.01141 | -0.141 | 137.12
7.5 | 1.616 | 0.01183 | -0.142 | 136.578
8 | 1.665 | 0.0123 | -0.142 | 135.393
8.5 | 1.713 | 0.01277 | -0.143 | 134.108
9 | 1.758 | 0.01394 | -0.144 | 126.1
9.5 | 1.801 | 0.01453 | -0.144 | 123.968
10 | 1.841 | 0.01505 | -0.145 | 122.289
10.5 | 1.878 | 0.01844 | -0.145 | 101.821
11 | 1.912 | 0.01653 | -0.146 | 115.682
11.5 | 1.942 | 0.01723 | -0.147 | 112.716
12 | 1.969 | 0.01782 | -0.147 | 110.504
12.5 | 1.992 | 0.01855 | -0.148 | 107.422
13 | 1.977 | 0.02326 | -0.146 | 84.988
13.5 | 1.98 | 0.02482 | -0.146 | 79.763
14 | 1.975 | 0.02623 | -0.146 | 75.301
14.5 | 1.942 | 0.02835 | -0.146 | 68.488
15 | 1.901 | 0.02971 | -0.146 | 63.977
15.5 | 1.847 | 0.03197 | -0.145 | 57.765
16 | 1.777 | 0.03619 | -0.144 | 49.106
16.5 | 1.675 | 0.04801 | -0.141 | 34.897
17 | 1.596 | 0.05097 | -0.141 | 31.313
17.5 | 1.489 | 0.06338 | -0.137 | 23.495

## 110. Re 10M Mach 0.25 (2)
BIGFOIL.COM POLAR EXPORT
goe304
GOE 304 (FRIEDRICHSHAFEN G02) |  |  |  | Cl Max: | 2.0992 | at alpha= | 17 | deg
XFOIL ncrit=9 |  |  |  | L/D Max: | 163.617 | at alpha= | 7.5 | deg
Re: | 10000000 |  |  | Cd Min: | 0.09051 | at alpha= | 20 | deg
Mach: | 0.25 |  |  | Cl=0 at alpha= | -5.8109 | deg
|  |  |  | @ Cl=0.1, Cd= | 0.0061287
|  |  |  | @ Cl=0.4, Cd= | 0.0054036
|  |  |  | @ Cl=0.6, Cd= | 0.0056907
alpha (deg) | Cl | Cd | Cm | Cl/Cd
-8.5 | -0.3299 | 0.00945 | -0.1448 | -34.9101
-8 | -0.2694 | 0.00855 | -0.144 | -31.5088
-7.5 | -0.208 | 0.00797 | -0.1432 | -26.0979
-7 | -0.1464 | 0.00746 | -0.1424 | -19.6247
-6.5 | -0.0849 | 0.00703 | -0.1418 | -12.0768
-6 | -0.0233 | 0.00666 | -0.1412 | -3.4985
-5.5 | 0.0383 | 0.00636 | -0.1408 | 6.022
-5 | 0.0996 | 0.00613 | -0.1403 | 16.248
-4.5 | 0.161 | 0.00593 | -0.14 | 27.1501
-4 | 0.2223 | 0.00578 | -0.1397 | 38.4602
-3.5 | 0.2832 | 0.00569 | -0.1395 | 49.7715
-3 | 0.3439 | 0.00545 | -0.1393 | 63.1009
-2.5 | 0.4043 | 0.0054 | -0.1391 | 74.8704
-2 | 0.4634 | 0.00547 | -0.1388 | 84.7166
-1.5 | 0.522 | 0.0056 | -0.1384 | 93.2143
-1 | 0.5816 | 0.00565 | -0.1383 | 102.9381
-0.5 | 0.6403 | 0.00578 | -0.138 | 110.7785
0 | 0.6995 | 0.00584 | -0.1379 | 119.7774
0.5 | 0.7583 | 0.00595 | -0.1377 | 127.4454
1 | 0.8169 | 0.00608 | -0.1375 | 134.3586
1.5 | 0.8737 | 0.00637 | -0.137 | 137.1586
2 | 0.93 | 0.00671 | -0.1365 | 138.5991
2.5 | 0.986 | 0.00706 | -0.1359 | 139.6601
3 | 1.0427 | 0.00734 | -0.1354 | 142.0572
3.5 | 1.0995 | 0.00761 | -0.135 | 144.4809
4 | 1.1563 | 0.00785 | -0.1345 | 147.2994
4.5 | 1.2128 | 0.00812 | -0.134 | 149.3596
5 | 1.2671 | 0.00846 | -0.1331 | 149.7754
5.5 | 1.3161 | 0.00808 | -0.1317 | 162.8837
6 | 1.3718 | 0.00842 | -0.131 | 162.9216
6.5 | 1.4271 | 0.00878 | -0.1301 | 162.5399
7 | 1.4827 | 0.00909 | -0.1293 | 163.1133
7.5 | 1.538 | 0.0094 | -0.1285 | 163.617
8 | 1.5922 | 0.00977 | -0.1274 | 162.9683
8.5 | 1.6444 | 0.01025 | -0.1259 | 160.4293
9 | 1.6973 | 0.01065 | -0.1246 | 159.3709
9.5 | 1.7342 | 0.01194 | -0.1205 | 145.2429
10 | 1.7761 | 0.0128 | -0.1172 | 138.7578
10.5 | 1.8137 | 0.01358 | -0.113 | 133.5567
11 | 1.8478 | 0.01447 | -0.1084 | 127.6987
11.5 | 1.8818 | 0.01547 | -0.104 | 121.6419
12 | 1.9145 | 0.01662 | -0.0997 | 115.1925
12.5 | 1.9438 | 0.01804 | -0.0952 | 107.7494
13 | 1.9737 | 0.01957 | -0.0911 | 100.8533
13.5 | 1.9985 | 0.02153 | -0.0868 | 92.824
14 | 2.0237 | 0.02364 | -0.083 | 85.6049
14.5 | 2.0456 | 0.02613 | -0.0793 | 78.2855
15 | 2.062 | 0.0292 | -0.0755 | 70.6164
15.5 | 2.0767 | 0.03262 | -0.0722 | 63.6634
16 | 2.0895 | 0.03641 | -0.0693 | 57.3881
16.5 | 2.0971 | 0.04088 | -0.0667 | 51.2989
17 | 2.0992 | 0.04609 | -0.0644 | 45.5457
17.5 | 2.0967 | 0.05201 | -0.0625 | 40.3134
18 | 2.0936 | 0.05821 | -0.0612 | 35.9663
18.5 | 2.0859 | 0.06507 | -0.0603 | 32.0562
19 | 2.0733 | 0.07268 | -0.06 | 28.5264
19.5 | 2.0549 | 0.08115 | -0.0602 | 25.3222
20 | 2.0313 | 0.09051 | -0.0613 | 22.4428

## 111. Re 10M Mach 0.50 (1)
BIGFOIL.COM POLAR EXPORT
goe304
GOE 304 (FRIEDRICHSHAFEN G02) |  |  |  | Cl Max: | 1.782 | at alpha= | 8 | deg
JavaFoil+Calcfoil stall+Eppler ext transition |  |  |  | L/D Max: | 139.416 | at alpha= | 5.5 | deg
Re: | 10000000 |  |  | Cd Min: | 0.00674 | at alpha= | -2 | deg
Mach: | 0.5 |  |  | Cl=0 at alpha= | -6.2963 | deg
|  |  |  | @ Cl=0.1, Cd= | 0.039187
|  |  |  | @ Cl=0.4, Cd= | 0.028163
|  |  |  | @ Cl=0.6, Cd= | 0.007013
alpha (deg) | Cl | Cd | Cm | Cl/Cd
-20 | -0.697 | 0.14625 | -0.07 | -4.765
-19.5 | -0.671 | 0.14724 | -0.069 | -4.56
-19 | -0.646 | 0.14253 | -0.068 | -4.535
-18.5 | -0.621 | 0.13768 | -0.067 | -4.512
-18 | -0.596 | 0.13417 | -0.066 | -4.445
-17.5 | -0.572 | 0.1292 | -0.066 | -4.425
-17 | -0.547 | 0.12498 | -0.067 | -4.377
-16.5 | -0.522 | 0.11554 | -0.067 | -4.522
-16 | -0.498 | 0.1113 | -0.067 | -4.471
-15.5 | -0.473 | 0.10747 | -0.067 | -4.399
-15 | -0.448 | 0.10245 | -0.067 | -4.37
-14.5 | -0.423 | 0.09809 | -0.068 | -4.309
-14 | -0.398 | 0.09478 | -0.068 | -4.194
-13.5 | -0.372 | 0.09121 | -0.068 | -4.082
-13 | -0.347 | 0.08812 | -0.068 | -3.938
-12.5 | -0.322 | 0.08437 | -0.069 | -3.812
-12 | -0.296 | 0.09548 | -0.067 | -3.097
-11.5 | -0.271 | 0.07887 | -0.069 | -3.431
-11 | -0.245 | 0.07471 | -0.07 | -3.279
-10.5 | -0.219 | 0.07676 | -0.07 | -2.856
-10 | -0.194 | 0.0696 | -0.07 | -2.781
-9.5 | -0.168 | 0.06753 | -0.07 | -2.482
-9 | -0.142 | 0.06097 | -0.07 | -2.323
-8.5 | -0.116 | 0.05749 | -0.071 | -2.012
-8 | -0.09 | 0.05324 | -0.072 | -1.683
-7.5 | -0.063 | 0.04931 | -0.072 | -1.286
-7 | -0.037 | 0.04541 | -0.073 | -0.819
-6.5 | -0.011 | 0.04293 | -0.074 | -0.253
-6 | 0.016 | 0.04051 | -0.075 | 0.384
-5.5 | 0.042 | 0.03896 | -0.075 | 1.079
-5 | 0.106 | 0.03921 | -0.071 | 2.702
-4.5 | 0.163 | 0.03592 | -0.075 | 4.529
-4 | 0.22 | 0.03392 | -0.077 | 6.476
-3.5 | 0.277 | 0.03236 | -0.078 | 8.566
-3 | 0.336 | 0.03091 | -0.081 | 10.856
-2.5 | 0.396 | 0.02873 | -0.089 | 13.789
-2 | 0.551 | 0.00674 | -0.144 | 81.841
-1.5 | 0.621 | 0.00713 | -0.145 | 87.137
-1 | 0.691 | 0.00809 | -0.145 | 85.427
-0.5 | 0.761 | 0.00722 | -0.146 | 105.323
0 | 0.837 | 0.00727 | -0.147 | 115.014
0.5 | 0.905 | 0.00842 | -0.148 | 107.451
1 | 0.972 | 0.00774 | -0.149 | 125.57
1.5 | 1.039 | 0.00817 | -0.149 | 127.145
2 | 1.105 | 0.00864 | -0.15 | 127.858
2.5 | 1.171 | 0.00881 | -0.151 | 132.895
3 | 1.237 | 0.0091 | -0.152 | 135.907
3.5 | 1.301 | 0.0103 | -0.152 | 126.348
4 | 1.365 | 0.01069 | -0.153 | 127.72
4.5 | 1.429 | 0.01028 | -0.154 | 139.017
5 | 1.491 | 0.01072 | -0.155 | 139.041
5.5 | 1.552 | 0.01113 | -0.155 | 139.416
6 | 1.611 | 0.01162 | -0.156 | 138.576
6.5 | 1.663 | 0.01315 | -0.157 | 126.445
7 | 1.71 | 0.01386 | -0.158 | 123.373
7.5 | 1.75 | 0.01469 | -0.159 | 119.154
8 | 1.782 | 0.01556 | -0.159 | 114.554
8.5 | 1.776 | 0.02089 | -0.158 | 84.998
9 | 1.765 | 0.02259 | -0.157 | 78.124
9.5 | 1.73 | 0.02462 | -0.157 | 70.271
10 | 1.632 | 0.02709 | -0.157 | 60.24
10.5 | 1.08 | 0.0323 | -0.155 | 33.451
11 | 1.095 | 0.03868 | -0.152 | 28.304
11.5 | 1.109 | 0.04571 | -0.15 | 24.256
12 | 1.102 | 0.06201 | -0.142 | 17.777
12.5 | 1.065 | 0.09404 | -0.122 | 11.328
13 | 1.107 | 0.08748 | -0.127 | 12.654

## 112. Re 10M Mach 0.50 (2)
BIGFOIL.COM POLAR EXPORT
goe304
GOE 304 (FRIEDRICHSHAFEN G02) |  |  |  | Cl Max: | 2.053 | at alpha= | 12.5 | deg
XFOIL ncrit=9 |  |  |  | L/D Max: | 157.656 | at alpha= | 5.5 | deg
Re: | 10000000 |  |  | Cd Min: | 0.07865 | at alpha= | 14.5 | deg
Mach: | 0.5 |  |  | Cl=0 at alpha= | -99 | deg
|  |  |  | @ Cl=0.1, Cd= | 0.00621
|  |  |  | @ Cl=0.4, Cd= | 0.00621
|  |  |  | @ Cl=0.6, Cd= | 0.00621
alpha (deg) | Cl | Cd | Cm | Cl/Cd
0.5 | 0.8616 | 0.00621 | -0.1537 | 138.744
1 | 0.9285 | 0.00642 | -0.1529 | 144.6262
1.5 | 0.9927 | 0.00682 | -0.1516 | 145.5572
2 | 1.0551 | 0.00732 | -0.15 | 144.1393
2.5 | 1.1186 | 0.00775 | -0.1485 | 144.3355
3 | 1.1836 | 0.00809 | -0.1472 | 146.3041
3.5 | 1.2483 | 0.00845 | -0.1457 | 147.7278
4 | 1.3113 | 0.0089 | -0.1438 | 147.3371
4.5 | 1.3664 | 0.00975 | -0.1404 | 140.1436
5 | 1.4302 | 0.01012 | -0.1382 | 141.3241
5.5 | 1.493 | 0.00947 | -0.1363 | 157.6558
6 | 1.5562 | 0.00994 | -0.1335 | 156.5594
6.5 | 1.6187 | 0.0104 | -0.1304 | 155.6442
7 | 1.6766 | 0.01092 | -0.1261 | 153.5348
7.5 | 1.7313 | 0.01155 | -0.1212 | 149.8961
8 | 1.7838 | 0.01238 | -0.1159 | 144.0872
8.5 | 1.8369 | 0.01331 | -0.1107 | 138.009
9.5 | 1.894 | 0.01791 | -0.0956 | 105.751
10 | 1.9316 | 0.02028 | -0.0897 | 95.2465
10.5 | 1.9666 | 0.02305 | -0.084 | 85.3189
11 | 1.9981 | 0.0263 | -0.0785 | 75.9734
11.5 | 2.0263 | 0.03002 | -0.0731 | 67.4983
12 | 2.0451 | 0.03462 | -0.0678 | 59.0728
12.5 | 2.053 | 0.04032 | -0.0628 | 50.9177
13 | 2.0419 | 0.04772 | -0.0584 | 42.7892
13.5 | 2.0141 | 0.05678 | -0.0552 | 35.472
14 | 1.9754 | 0.06718 | -0.0537 | 29.4046
14.5 | 1.9304 | 0.07865 | -0.0538 | 24.5442

## 113. Re 12M Mach 0.00 (1)
BIGFOIL.COM POLAR EXPORT
goe304
GOE 304 (FRIEDRICHSHAFEN G02) |  |  |  | Cl Max: | 2.073 | at alpha= | 14.5 | deg
JavaFoil+Calcfoil stall+Eppler ext transition |  |  |  | L/D Max: | 149.461 | at alpha= | 6.5 | deg
Re: | 12000000 |  |  | Cd Min: | 0.00639 | at alpha= | -4 | deg
Mach: | 0 |  |  | Cl=0 at alpha= | -6.2954 | deg
|  |  |  | @ Cl=0.1, Cd= | 0.0064571
|  |  |  | @ Cl=0.4, Cd= | 0.0066032
|  |  |  | @ Cl=0.6, Cd= | 0.006969
alpha (deg) | Cl | Cd | Cm | Cl/Cd
-20 | -0.485 | 0.14972 | -0.055 | -3.24
-19.5 | -0.488 | 0.14493 | -0.056 | -3.367
-19 | -0.49 | 0.13891 | -0.056 | -3.527
-18.5 | -0.491 | 0.13321 | -0.056 | -3.686
-18 | -0.491 | 0.12758 | -0.056 | -3.848
-17.5 | -0.49 | 0.12249 | -0.056 | -4
-17 | -0.488 | 0.11775 | -0.057 | -4.141
-16.5 | -0.484 | 0.11115 | -0.057 | -4.356
-16 | -0.479 | 0.10827 | -0.057 | -4.422
-15.5 | -0.472 | 0.10285 | -0.058 | -4.591
-15 | -0.464 | 0.09796 | -0.058 | -4.735
-14.5 | -0.454 | 0.09346 | -0.058 | -4.856
-14 | -0.442 | 0.0876 | -0.059 | -5.047
-13.5 | -0.428 | 0.08296 | -0.06 | -5.161
-13 | -0.412 | 0.07989 | -0.06 | -5.158
-12.5 | -0.394 | 0.07564 | -0.06 | -5.21
-12 | -0.374 | 0.07087 | -0.061 | -5.28
-11.5 | -0.352 | 0.06842 | -0.061 | -5.14
-11 | -0.327 | 0.0648 | -0.062 | -5.05
-10.5 | -0.301 | 0.0614 | -0.062 | -4.896
-10 | -0.272 | 0.05811 | -0.063 | -4.678
-9.5 | -0.241 | 0.05514 | -0.063 | -4.372
-9 | -0.208 | 0.05218 | -0.064 | -3.99
-8.5 | -0.174 | 0.04807 | -0.067 | -3.621
-8 | -0.138 | 0.04526 | -0.069 | -3.038
-7.5 | -0.099 | 0.04187 | -0.072 | -2.374
-7 | -0.059 | 0.03957 | -0.073 | -1.496
-6.5 | -0.018 | 0.03702 | -0.075 | -0.475
-6 | 0.026 | 0.03153 | -0.083 | 0.821
-5.5 | 0.084 | 0.00646 | -0.12 | 13.07
-5 | 0.139 | 0.00645 | -0.121 | 21.577
-4.5 | 0.195 | 0.00645 | -0.121 | 30.262
-4 | 0.252 | 0.00639 | -0.122 | 39.408
-3.5 | 0.309 | 0.00651 | -0.123 | 47.521
-3 | 0.367 | 0.00662 | -0.123 | 55.462
-2.5 | 0.426 | 0.00659 | -0.124 | 64.619
-2 | 0.485 | 0.00664 | -0.125 | 73.044
-1.5 | 0.544 | 0.00695 | -0.125 | 78.219
-1 | 0.603 | 0.00697 | -0.126 | 86.501
-0.5 | 0.662 | 0.00696 | -0.127 | 95.031
0 | 0.726 | 0.00701 | -0.127 | 103.517
0.5 | 0.785 | 0.00724 | -0.128 | 108.464
1 | 0.843 | 0.00747 | -0.129 | 112.859
1.5 | 0.901 | 0.00771 | -0.13 | 116.892
2 | 0.959 | 0.00801 | -0.13 | 119.718
2.5 | 1.017 | 0.00818 | -0.131 | 124.327
3 | 1.075 | 0.00835 | -0.132 | 128.674
3.5 | 1.132 | 0.00861 | -0.132 | 131.495
4 | 1.189 | 0.00941 | -0.133 | 126.389
4.5 | 1.246 | 0.00876 | -0.133 | 142.279
5 | 1.303 | 0.00899 | -0.134 | 144.944
5.5 | 1.359 | 0.00925 | -0.135 | 146.918
6 | 1.414 | 0.00954 | -0.135 | 148.293
6.5 | 1.468 | 0.00982 | -0.136 | 149.461
7 | 1.52 | 0.01074 | -0.137 | 141.538
7.5 | 1.572 | 0.01113 | -0.137 | 141.198
8 | 1.622 | 0.01153 | -0.138 | 140.62
8.5 | 1.67 | 0.01193 | -0.139 | 140.074
9 | 1.717 | 0.01289 | -0.139 | 133.193
9.5 | 1.763 | 0.01337 | -0.14 | 131.877
10 | 1.806 | 0.01389 | -0.14 | 130.062
10.5 | 1.848 | 0.01654 | -0.141 | 111.732
11 | 1.887 | 0.01494 | -0.142 | 126.327
11.5 | 1.925 | 0.01553 | -0.142 | 123.972
12 | 1.96 | 0.01599 | -0.143 | 122.575
12.5 | 1.993 | 0.01657 | -0.143 | 120.289
13 | 2.023 | 0.01718 | -0.144 | 117.768
13.5 | 2.05 | 0.01786 | -0.145 | 114.785
14 | 2.071 | 0.0187 | -0.145 | 110.725
14.5 | 2.073 | 0.01949 | -0.146 | 106.402
15 | 2.029 | 0.02404 | -0.143 | 84.394
15.5 | 2.014 | 0.0254 | -0.143 | 79.296
16 | 1.99 | 0.02729 | -0.143 | 72.923
16.5 | 1.96 | 0.02983 | -0.143 | 65.715
17 | 1.928 | 0.03191 | -0.143 | 60.421
17.5 | 1.88 | 0.03698 | -0.141 | 50.85
18 | 1.84 | 0.03954 | -0.141 | 46.549
18.5 | 1.796 | 0.04298 | -0.141 | 41.786
19 | 1.739 | 0.04958 | -0.139 | 35.082
19.5 | 1.694 | 0.05223 | -0.139 | 32.423

## 114. Re 12M Mach 0.00 (2)
BIGFOIL.COM POLAR EXPORT
goe304
GOE 304 (FRIEDRICHSHAFEN G02) |  |  |  | Cl Max: | 2.1589 | at alpha= | 19.5 | deg
XFOIL ncrit=9 |  |  |  | L/D Max: | 170.564 | at alpha= | 7.5 | deg
Re: | 12000000 |  |  | Cd Min: | 0.05505 | at alpha= | 20 | deg
Mach: | 0 |  |  | Cl=0 at alpha= | -5.891 | deg
|  |  |  | @ Cl=0.1, Cd= | 0.0055866
|  |  |  | @ Cl=0.4, Cd= | 0.0052926
|  |  |  | @ Cl=0.6, Cd= | 0.0056219
alpha (deg) | Cl | Cd | Cm | Cl/Cd
-18 | -1.31 | 0.02202 | -0.1395 | -59.4914
-17 | -1.2158 | 0.01744 | -0.1411 | -69.7133
-16.5 | -1.1677 | 0.01605 | -0.1407 | -72.7539
-16 | -1.1188 | 0.01492 | -0.14 | -74.9866
-15.5 | -1.068 | 0.01399 | -0.1394 | -76.3402
-15 | -1.0165 | 0.0132 | -0.1387 | -77.0076
-14.5 | -0.9641 | 0.01245 | -0.1382 | -77.4378
-14 | -0.9109 | 0.01175 | -0.1377 | -77.5234
-13.5 | -0.857 | 0.01118 | -0.1372 | -76.6547
-13 | -0.8026 | 0.01067 | -0.1368 | -75.2202
-12.5 | -0.7477 | 0.01022 | -0.1364 | -73.1605
-12 | -0.6924 | 0.00983 | -0.1361 | -70.4374
-11.5 | -0.6369 | 0.00939 | -0.1358 | -67.8275
-11 | -0.5809 | 0.00904 | -0.1355 | -64.2588
-10.5 | -0.5252 | 0.00851 | -0.1353 | -61.7156
-10 | -0.4696 | 0.00788 | -0.135 | -59.5939
-9.5 | -0.4134 | 0.00744 | -0.1348 | -55.5645
-9 | -0.3569 | 0.0071 | -0.1346 | -50.2676
-8.5 | -0.3 | 0.00681 | -0.1344 | -44.0529
-8 | -0.2428 | 0.00655 | -0.1343 | -37.0687
-7.5 | -0.1855 | 0.00634 | -0.1342 | -29.2587
-7 | -0.128 | 0.00614 | -0.1341 | -20.8469
-6.5 | -0.0703 | 0.00597 | -0.134 | -11.7755
-6 | -0.0126 | 0.00583 | -0.134 | -2.1612
-5.5 | 0.0452 | 0.0057 | -0.134 | 7.9298
-5 | 0.1032 | 0.00558 | -0.134 | 18.4946
-4.5 | 0.1611 | 0.00549 | -0.134 | 29.3443
-4 | 0.219 | 0.00542 | -0.134 | 40.4059
-3.5 | 0.277 | 0.00529 | -0.1341 | 52.3629
-3 | 0.3346 | 0.0052 | -0.1341 | 64.3462
-2.5 | 0.3911 | 0.00528 | -0.1339 | 74.072
-2 | 0.4477 | 0.00536 | -0.1338 | 83.5261
-1.5 | 0.5043 | 0.00546 | -0.1336 | 92.3626
-1 | 0.561 | 0.00556 | -0.1336 | 100.8993
-0.5 | 0.6177 | 0.00565 | -0.1335 | 109.3274
0 | 0.6746 | 0.00571 | -0.1335 | 118.1436
0.5 | 0.731 | 0.00582 | -0.1334 | 125.6014
1.5 | 0.8415 | 0.00628 | -0.1329 | 133.9968
2 | 0.8959 | 0.00658 | -0.1326 | 136.155
2.5 | 0.9508 | 0.00682 | -0.1323 | 139.4135
3 | 1.0056 | 0.00705 | -0.1321 | 142.6383
3.5 | 1.0606 | 0.00726 | -0.1319 | 146.0882
4 | 1.1153 | 0.00747 | -0.1316 | 149.3039
4.5 | 1.1695 | 0.00771 | -0.1314 | 151.6861
5 | 1.2221 | 0.00799 | -0.1309 | 152.9537
5.5 | 1.2695 | 0.00756 | -0.1298 | 167.9233
6 | 1.323 | 0.00786 | -0.1295 | 168.3206
6.5 | 1.376 | 0.00817 | -0.1291 | 168.4211
7 | 1.4293 | 0.00843 | -0.1288 | 169.5492
7.5 | 1.4822 | 0.00869 | -0.1285 | 170.5639
8 | 1.534 | 0.00901 | -0.128 | 170.2553
8.5 | 1.5844 | 0.00941 | -0.1273 | 168.3741
9 | 1.6354 | 0.00973 | -0.1267 | 168.0781
9.5 | 1.6756 | 0.0108 | -0.1242 | 155.1481
10 | 1.7199 | 0.01149 | -0.1225 | 149.6867
10.5 | 1.7642 | 0.01211 | -0.1209 | 145.6813
11 | 1.8077 | 0.0127 | -0.1191 | 142.3386
11.5 | 1.8487 | 0.01335 | -0.117 | 138.4794
12 | 1.8837 | 0.01406 | -0.1137 | 133.9758
12.5 | 1.9145 | 0.01484 | -0.1097 | 129.0094
13 | 1.9448 | 0.01572 | -0.106 | 123.715
13.5 | 1.9745 | 0.0167 | -0.1024 | 118.2335
14 | 2.0012 | 0.01792 | -0.0986 | 111.6741
14.5 | 2.028 | 0.01921 | -0.0952 | 105.57
15 | 2.052 | 0.02075 | -0.0917 | 98.8916
15.5 | 2.0731 | 0.02261 | -0.0883 | 91.6895
16 | 2.092 | 0.02473 | -0.0849 | 84.5936
16.5 | 2.1116 | 0.02697 | -0.0821 | 78.2944
17 | 2.1264 | 0.02966 | -0.0792 | 71.6925
17.5 | 2.1379 | 0.03282 | -0.0765 | 65.1402
18 | 2.1455 | 0.03649 | -0.0739 | 58.7969
18.5 | 2.1513 | 0.04058 | -0.0718 | 53.0138
19 | 2.1562 | 0.04493 | -0.0701 | 47.9902
19.5 | 2.1589 | 0.04968 | -0.0687 | 43.4561
20 | 2.1574 | 0.05505 | -0.0676 | 39.1898

## 115. Re 12M Mach 0.10 (1)
BIGFOIL.COM POLAR EXPORT
goe304
GOE 304 (FRIEDRICHSHAFEN G02) |  |  |  | Cl Max: | 2.068 | at alpha= | 14 | deg
JavaFoil+Calcfoil stall+Eppler ext transition |  |  |  | L/D Max: | 149.428 | at alpha= | 6.5 | deg
Re: | 12000000 |  |  | Cd Min: | 0.00642 | at alpha= | -5 | deg
Mach: | 0.1 |  |  | Cl=0 at alpha= | -6.2954 | deg
|  |  |  | @ Cl=0.1, Cd= | 0.0064709
|  |  |  | @ Cl=0.4, Cd= | 0.0065663
|  |  |  | @ Cl=0.6, Cd= | 0.006998
alpha (deg) | Cl | Cd | Cm | Cl/Cd
-20 | -0.447 | 0.14976 | -0.056 | -2.986
-19.5 | -0.452 | 0.14478 | -0.056 | -3.123
-19 | -0.456 | 0.13859 | -0.056 | -3.293
-18.5 | -0.46 | 0.13145 | -0.057 | -3.498
-18 | -0.462 | 0.12863 | -0.057 | -3.591
-17.5 | -0.463 | 0.12323 | -0.057 | -3.758
-17 | -0.463 | 0.11821 | -0.057 | -3.917
-16.5 | -0.462 | 0.11087 | -0.058 | -4.165
-16 | -0.459 | 0.10798 | -0.057 | -4.247
-15.5 | -0.454 | 0.1037 | -0.058 | -4.378
-15 | -0.448 | 0.09902 | -0.058 | -4.521
-14.5 | -0.44 | 0.0939 | -0.058 | -4.681
-14 | -0.43 | 0.0881 | -0.059 | -4.878
-13.5 | -0.418 | 0.08317 | -0.06 | -5.022
-13 | -0.403 | 0.08071 | -0.06 | -4.995
-12.5 | -0.387 | 0.07613 | -0.06 | -5.079
-12 | -0.368 | 0.07105 | -0.061 | -5.181
-11.5 | -0.347 | 0.06881 | -0.061 | -5.041
-11 | -0.324 | 0.06509 | -0.062 | -4.97
-10.5 | -0.298 | 0.06177 | -0.062 | -4.821
-10 | -0.27 | 0.05844 | -0.063 | -4.618
-9.5 | -0.24 | 0.05525 | -0.063 | -4.338
-9 | -0.207 | 0.05242 | -0.064 | -3.956
-8.5 | -0.173 | 0.04849 | -0.067 | -3.578
-8 | -0.137 | 0.04582 | -0.068 | -2.993
-7.5 | -0.099 | 0.04231 | -0.072 | -2.346
-7 | -0.059 | 0.03934 | -0.074 | -1.507
-6.5 | -0.018 | 0.0373 | -0.075 | -0.472
-6 | 0.026 | 0.03377 | -0.08 | 0.762
-5.5 | 0.085 | 0.00649 | -0.12 | 13.049
-5 | 0.14 | 0.00642 | -0.121 | 21.743
-4.5 | 0.196 | 0.00647 | -0.122 | 30.287
-4 | 0.253 | 0.00642 | -0.123 | 39.363
-3.5 | 0.311 | 0.00655 | -0.123 | 47.457
-3 | 0.369 | 0.00654 | -0.124 | 56.466
-2.5 | 0.428 | 0.00659 | -0.125 | 64.963
-2 | 0.487 | 0.00663 | -0.125 | 73.438
-1.5 | 0.546 | 0.00698 | -0.126 | 78.266
-1 | 0.606 | 0.007 | -0.127 | 86.471
-0.5 | 0.665 | 0.00701 | -0.127 | 94.937
0 | 0.73 | 0.00698 | -0.128 | 104.499
0.5 | 0.789 | 0.00728 | -0.129 | 108.428
1 | 0.847 | 0.00751 | -0.129 | 112.802
1.5 | 0.906 | 0.00769 | -0.13 | 117.801
2 | 0.964 | 0.008 | -0.131 | 120.447
2.5 | 1.022 | 0.00817 | -0.131 | 125.161
3 | 1.08 | 0.0084 | -0.132 | 128.62
3.5 | 1.138 | 0.0086 | -0.133 | 132.243
4 | 1.195 | 0.00941 | -0.134 | 127.004
4.5 | 1.252 | 0.0088 | -0.134 | 142.228
5 | 1.309 | 0.00904 | -0.135 | 144.877
5.5 | 1.366 | 0.0093 | -0.135 | 146.829
6 | 1.421 | 0.00958 | -0.136 | 148.308
6.5 | 1.475 | 0.00987 | -0.137 | 149.428
7 | 1.527 | 0.01081 | -0.137 | 141.272
7.5 | 1.579 | 0.01117 | -0.138 | 141.339
8 | 1.629 | 0.01161 | -0.139 | 140.236
8.5 | 1.677 | 0.01201 | -0.139 | 139.597
9 | 1.724 | 0.013 | -0.14 | 132.616
9.5 | 1.769 | 0.01349 | -0.141 | 131.161
10 | 1.812 | 0.01401 | -0.141 | 129.304
10.5 | 1.853 | 0.01671 | -0.142 | 110.921
11 | 1.892 | 0.01509 | -0.142 | 125.39
11.5 | 1.929 | 0.01569 | -0.143 | 122.9
12 | 1.963 | 0.01623 | -0.143 | 120.902
12.5 | 1.994 | 0.01676 | -0.144 | 118.98
13 | 2.023 | 0.0174 | -0.145 | 116.302
13.5 | 2.049 | 0.0182 | -0.145 | 112.624
14 | 2.068 | 0.01901 | -0.146 | 108.763
14.5 | 2.041 | 0.02326 | -0.145 | 87.742
15 | 2.016 | 0.02461 | -0.144 | 81.916
15.5 | 1.997 | 0.02608 | -0.144 | 76.57
16 | 1.968 | 0.02814 | -0.143 | 69.954
16.5 | 1.931 | 0.03125 | -0.143 | 61.803
17 | 1.889 | 0.03474 | -0.142 | 54.381
17.5 | 1.84 | 0.0391 | -0.141 | 47.071
18 | 1.799 | 0.04062 | -0.141 | 44.283
18.5 | 1.737 | 0.0476 | -0.14 | 36.494
19 | 1.688 | 0.05034 | -0.14 | 33.533

## 116. Re 12M Mach 0.10 (2)
BIGFOIL.COM POLAR EXPORT
goe304
GOE 304 (FRIEDRICHSHAFEN G02) |  |  |  | Cl Max: | 2.1524 | at alpha= | 19 | deg
XFOIL ncrit=9 |  |  |  | L/D Max: | 170.457 | at alpha= | 7.5 | deg
Re: | 12000000 |  |  | Cd Min: | 0.05948 | at alpha= | 20 | deg
Mach: | 0.1 |  |  | Cl=0 at alpha= | -5.8776 | deg
|  |  |  | @ Cl=0.1, Cd= | 0.005616
|  |  |  | @ Cl=0.4, Cd= | 0.0052909
|  |  |  | @ Cl=0.6, Cd= | 0.0056229
alpha (deg) | Cl | Cd | Cm | Cl/Cd
-16 | -1.1236 | 0.01924 | -0.1439 | -58.3992
-15.5 | -1.0779 | 0.01704 | -0.1433 | -63.257
-15 | -1.0286 | 0.01547 | -0.1426 | -66.49
-14.5 | -0.9771 | 0.01417 | -0.1419 | -68.9555
-14 | -0.9241 | 0.01309 | -0.1412 | -70.5959
-13.5 | -0.87 | 0.01224 | -0.1405 | -71.0784
-13 | -0.815 | 0.01151 | -0.1399 | -70.808
-12.5 | -0.7593 | 0.0109 | -0.1393 | -69.6606
-12 | -0.7032 | 0.01039 | -0.1387 | -67.6805
-11.5 | -0.6469 | 0.00986 | -0.1382 | -65.6085
-11 | -0.5899 | 0.00944 | -0.1377 | -62.4894
-10.5 | -0.5328 | 0.00902 | -0.1373 | -59.0687
-10 | -0.4764 | 0.00836 | -0.137 | -56.9856
-9.5 | -0.4198 | 0.00773 | -0.1366 | -54.3079
-9 | -0.3626 | 0.00731 | -0.1363 | -49.6033
-8.5 | -0.305 | 0.00697 | -0.136 | -43.759
-8 | -0.2471 | 0.00668 | -0.1357 | -36.991
-7.5 | -0.1891 | 0.00644 | -0.1355 | -29.3634
-7 | -0.1309 | 0.00622 | -0.1353 | -21.045
-6.5 | -0.0726 | 0.00603 | -0.1352 | -12.0398
-6 | -0.0143 | 0.00587 | -0.1351 | -2.4361
-5.5 | 0.0441 | 0.00574 | -0.135 | 7.6829
-5 | 0.1027 | 0.00561 | -0.1349 | 18.3066
-4.5 | 0.1612 | 0.00551 | -0.1349 | 29.2559
-4 | 0.2195 | 0.00543 | -0.1349 | 40.4236
-3.5 | 0.278 | 0.00532 | -0.1349 | 52.2556
-3 | 0.3361 | 0.00521 | -0.1349 | 64.5106
-2.5 | 0.3931 | 0.00528 | -0.1347 | 74.4508
-2 | 0.4501 | 0.00537 | -0.1345 | 83.8175
-1.5 | 0.507 | 0.00547 | -0.1344 | 92.6874
-1 | 0.5641 | 0.00556 | -0.1343 | 101.4568
-0.5 | 0.6212 | 0.00566 | -0.1342 | 109.7527
0 | 0.6784 | 0.00572 | -0.1342 | 118.6014
0.5 | 0.7352 | 0.00583 | -0.1341 | 126.1063
1 | 0.7915 | 0.006 | -0.1339 | 131.9167
1.5 | 0.8463 | 0.0063 | -0.1335 | 134.3333
2 | 0.9011 | 0.0066 | -0.1332 | 136.5303
2.5 | 0.9562 | 0.00685 | -0.1329 | 139.5912
3 | 1.0116 | 0.00707 | -0.1326 | 143.0835
3.5 | 1.0668 | 0.00728 | -0.1324 | 146.5385
4 | 1.1219 | 0.0075 | -0.1322 | 149.5867
4.5 | 1.1765 | 0.00774 | -0.1319 | 152.0026
5 | 1.2293 | 0.00805 | -0.1313 | 152.7081
5.5 | 1.2771 | 0.00761 | -0.1302 | 167.8187
6 | 1.331 | 0.00791 | -0.1298 | 168.268
6.5 | 1.3844 | 0.00822 | -0.1294 | 168.4185
7 | 1.4382 | 0.00848 | -0.1291 | 169.5991
7.5 | 1.4915 | 0.00875 | -0.1286 | 170.4571
8 | 1.5436 | 0.00909 | -0.1281 | 169.813
8.5 | 1.5946 | 0.00948 | -0.1273 | 168.2068
9 | 1.6459 | 0.00982 | -0.1266 | 167.6069
9.5 | 1.6856 | 0.01093 | -0.1239 | 154.2177
10 | 1.73 | 0.01164 | -0.122 | 148.6254
10.5 | 1.7744 | 0.01227 | -0.1202 | 144.6129
11 | 1.8174 | 0.0129 | -0.1182 | 140.8837
11.5 | 1.8577 | 0.01356 | -0.1157 | 136.9985
12 | 1.8901 | 0.0143 | -0.1117 | 132.1748
12.5 | 1.9209 | 0.01517 | -0.1076 | 126.6249
13 | 1.9521 | 0.01608 | -0.1039 | 121.3993
13.5 | 1.9807 | 0.0172 | -0.1001 | 115.157
14 | 2.0071 | 0.01852 | -0.0963 | 108.3747
14.5 | 2.0344 | 0.0199 | -0.0929 | 102.2312
15 | 2.057 | 0.02165 | -0.0892 | 95.0115
15.5 | 2.0771 | 0.02371 | -0.0857 | 87.6044
16 | 2.0968 | 0.02595 | -0.0825 | 80.8015
16.5 | 2.1146 | 0.02845 | -0.0795 | 74.3269
17 | 2.1277 | 0.03148 | -0.0766 | 67.5889
17.5 | 2.1365 | 0.03507 | -0.0739 | 60.921
18 | 2.1428 | 0.03912 | -0.0715 | 54.7751
18.5 | 2.1498 | 0.04329 | -0.0696 | 49.6604
19 | 2.1524 | 0.04808 | -0.068 | 44.7671
19.5 | 2.1515 | 0.05348 | -0.0668 | 40.23
20 | 2.1459 | 0.05948 | -0.0658 | 36.0777

## 117. Re 12M Mach 0.25 (1)
BIGFOIL.COM POLAR EXPORT
goe304
GOE 304 (FRIEDRICHSHAFEN G02) |  |  |  | Cl Max: | 2.011 | at alpha= | 13 | deg
JavaFoil+Calcfoil stall+Eppler ext transition |  |  |  | L/D Max: | 150.226 | at alpha= | 6.5 | deg
Re: | 12000000 |  |  | Cd Min: | 0.0064 | at alpha= | -4.5 | deg
Mach: | 0.25 |  |  | Cl=0 at alpha= | -6.2954 | deg
|  |  |  | @ Cl=0.1, Cd= | 0.031927
|  |  |  | @ Cl=0.4, Cd= | 0.006562
|  |  |  | @ Cl=0.6, Cd= | 0.006951
alpha (deg) | Cl | Cd | Cm | Cl/Cd
-18.5 | -0.124 | 0.13273 | -0.059 | -0.932
-18 | -0.17 | 0.12829 | -0.059 | -1.327
-17.5 | -0.203 | 0.12253 | -0.059 | -1.655
-17 | -0.23 | 0.11614 | -0.059 | -1.977
-16.5 | -0.253 | 0.11135 | -0.06 | -2.268
-16 | -0.272 | 0.10825 | -0.06 | -2.516
-15.5 | -0.289 | 0.10315 | -0.06 | -2.802
-15 | -0.303 | 0.09943 | -0.06 | -3.045
-14.5 | -0.313 | 0.09468 | -0.061 | -3.309
-14 | -0.321 | 0.08883 | -0.061 | -3.611
-13.5 | -0.325 | 0.08441 | -0.062 | -3.848
-13 | -0.325 | 0.08079 | -0.062 | -4.027
-12.5 | -0.322 | 0.07865 | -0.061 | -4.095
-12 | -0.315 | 0.07457 | -0.062 | -4.228
-11.5 | -0.305 | 0.07172 | -0.062 | -4.25
-11 | -0.291 | 0.06764 | -0.062 | -4.299
-10.5 | -0.273 | 0.06393 | -0.063 | -4.272
-10 | -0.252 | 0.06029 | -0.063 | -4.178
-9.5 | -0.227 | 0.05671 | -0.064 | -4.006
-9 | -0.199 | 0.05283 | -0.065 | -3.772
-8.5 | -0.168 | 0.04999 | -0.066 | -3.364
-8 | -0.134 | 0.04732 | -0.066 | -2.835
-7.5 | -0.098 | 0.04453 | -0.067 | -2.191
-7 | -0.059 | 0.04148 | -0.07 | -1.416
-6.5 | -0.018 | 0.03951 | -0.071 | -0.444
-6 | 0.026 | 0.03741 | -0.074 | 0.685
-5.5 | 0.071 | 0.03434 | -0.078 | 2.059
-5 | 0.118 | 0.03043 | -0.084 | 3.887
-4.5 | 0.199 | 0.0064 | -0.125 | 31.144
-4 | 0.258 | 0.00643 | -0.126 | 40.122
-3.5 | 0.318 | 0.00654 | -0.127 | 48.561
-3 | 0.378 | 0.00654 | -0.127 | 57.774
-2.5 | 0.438 | 0.0066 | -0.128 | 66.424
-2 | 0.499 | 0.00665 | -0.129 | 75.107
-1.5 | 0.56 | 0.00688 | -0.129 | 81.415
-1 | 0.622 | 0.00699 | -0.13 | 88.941
-0.5 | 0.683 | 0.00701 | -0.131 | 97.479
0 | 0.749 | 0.00698 | -0.132 | 107.449
0.5 | 0.811 | 0.00732 | -0.132 | 110.735
1 | 0.87 | 0.00753 | -0.133 | 115.575
1.5 | 0.93 | 0.00769 | -0.134 | 120.946
2 | 0.99 | 0.0081 | -0.134 | 122.301
2.5 | 1.05 | 0.00824 | -0.135 | 127.435
3 | 1.109 | 0.00844 | -0.136 | 131.499
3.5 | 1.168 | 0.00928 | -0.136 | 125.866
4 | 1.227 | 0.00951 | -0.137 | 129.1
4.5 | 1.286 | 0.00895 | -0.138 | 143.716
5 | 1.344 | 0.00923 | -0.138 | 145.618
5.5 | 1.401 | 0.00946 | -0.139 | 148.143
6 | 1.458 | 0.00979 | -0.14 | 148.922
6.5 | 1.512 | 0.01006 | -0.141 | 150.226
7 | 1.565 | 0.01115 | -0.141 | 140.324
7.5 | 1.616 | 0.0116 | -0.142 | 139.257
8 | 1.665 | 0.01204 | -0.143 | 138.339
8.5 | 1.713 | 0.0125 | -0.143 | 137.008
9 | 1.758 | 0.01358 | -0.144 | 129.468
9.5 | 1.801 | 0.0141 | -0.144 | 127.712
10 | 1.841 | 0.01723 | -0.145 | 106.857
10.5 | 1.878 | 0.01539 | -0.146 | 122.016
11 | 1.912 | 0.01608 | -0.146 | 118.928
11.5 | 1.942 | 0.01669 | -0.147 | 116.344
12 | 1.969 | 0.01736 | -0.147 | 113.417
12.5 | 1.992 | 0.01799 | -0.148 | 110.709
13 | 2.011 | 0.01884 | -0.149 | 106.736
13.5 | 1.984 | 0.02389 | -0.146 | 83.035
14 | 1.978 | 0.02563 | -0.146 | 77.196
14.5 | 1.947 | 0.02726 | -0.146 | 71.422
15 | 1.906 | 0.02876 | -0.146 | 66.265
15.5 | 1.85 | 0.03101 | -0.146 | 59.679
16 | 1.775 | 0.0364 | -0.144 | 48.773
16.5 | 1.681 | 0.04569 | -0.142 | 36.79
17 | 1.598 | 0.05006 | -0.141 | 31.915
17.5 | 1.487 | 0.06323 | -0.137 | 23.523
18 | 1.375 | 0.07761 | -0.133 | 17.718

## 118. Re 12M Mach 0.25 (2)
BIGFOIL.COM POLAR EXPORT
goe304
GOE 304 (FRIEDRICHSHAFEN G02) |  |  |  | Cl Max: | 2.1256 | at alpha= | 17.5 | deg
XFOIL ncrit=9 |  |  |  | L/D Max: | 169.516 | at alpha= | 7.5 | deg
Re: | 12000000 |  |  | Cd Min: | 0.22109 | at alpha= | -20 | deg
Mach: | 0.25 |  |  | Cl=0 at alpha= | -5.8055 | deg
|  |  |  | @ Cl=0.1, Cd= | 0.0058184
|  |  |  | @ Cl=0.4, Cd= | 0.0053013
|  |  |  | @ Cl=0.6, Cd= | 0.0056218
alpha (deg) | Cl | Cd | Cm | Cl/Cd
-20 | -0.5624 | 0.22109 | 0.0109 | -2.5438
-19.5 | -0.5449 | 0.21466 | 0.0069 | -2.5384
-19 | -0.5318 | 0.20636 | 0.0024 | -2.577
-18.5 | -0.5139 | 0.20036 | -0.0013 | -2.5649
-18 | -0.4967 | 0.19426 | -0.005 | -2.5569
-17.5 | -0.4795 | 0.18805 | -0.0086 | -2.5499
-17 | -0.4621 | 0.18199 | -0.012 | -2.5392
-16.5 | -0.4499 | 0.17435 | -0.0157 | -2.5804
-16 | -0.434 | 0.16814 | -0.019 | -2.5812
-15.5 | -0.4185 | 0.16184 | -0.0221 | -2.5859
-15 | -0.4023 | 0.15594 | -0.025 | -2.5798
-14.5 | -0.3899 | 0.14899 | -0.0282 | -2.617
-14 | -0.3718 | 0.14313 | -0.0315 | -2.5976
-13.5 | -0.3564 | 0.13559 | -0.036 | -2.6285
-12.5 | -0.3287 | 0.12457 | -0.0399 | -2.6387
-12 | -0.3165 | 0.11825 | -0.0427 | -2.6765
-11.5 | -0.2986 | 0.11309 | -0.0452 | -2.6404
-11 | -0.285 | 0.10691 | -0.0482 | -2.6658
-9.5 | -0.4445 | 0.01333 | -0.1461 | -33.3458
-9 | -0.3891 | 0.01088 | -0.1456 | -35.7629
-8.5 | -0.3321 | 0.00888 | -0.1449 | -37.3986
-8 | -0.2716 | 0.00788 | -0.1441 | -34.467
-7.5 | -0.2099 | 0.00732 | -0.1432 | -28.6749
-7 | -0.1479 | 0.0069 | -0.1425 | -21.4348
-6.5 | -0.0859 | 0.00655 | -0.1418 | -13.1145
-6 | -0.024 | 0.00626 | -0.1413 | -3.8339
-5.5 | 0.0377 | 0.00603 | -0.1408 | 6.2521
-5 | 0.0994 | 0.00582 | -0.1404 | 17.079
-4.5 | 0.1609 | 0.00566 | -0.1401 | 28.4276
-4 | 0.2221 | 0.00554 | -0.1398 | 40.0903
-3.5 | 0.2833 | 0.00546 | -0.1396 | 51.8864
-3 | 0.3442 | 0.00532 | -0.1394 | 64.6992
-2.5 | 0.404 | 0.0053 | -0.1391 | 76.2264
-2 | 0.4627 | 0.00542 | -0.1387 | 85.369
-1.5 | 0.5219 | 0.00551 | -0.1385 | 94.7187
-1 | 0.5812 | 0.00559 | -0.1383 | 103.9714
-0.5 | 0.6403 | 0.00569 | -0.1381 | 112.5308
0 | 0.6996 | 0.00577 | -0.1379 | 121.2478
0.5 | 0.7585 | 0.00588 | -0.1378 | 128.9966
1 | 0.8167 | 0.00605 | -0.1375 | 134.9917
1.5 | 0.8731 | 0.00639 | -0.137 | 136.6354
2.5 | 0.9867 | 0.00698 | -0.1361 | 141.361
3 | 1.0439 | 0.00722 | -0.1357 | 144.5845
3.5 | 1.101 | 0.00746 | -0.1353 | 147.5871
4 | 1.1581 | 0.00769 | -0.1349 | 150.5982
4.5 | 1.214 | 0.00801 | -0.1342 | 151.5605
5.5 | 1.3191 | 0.00786 | -0.1322 | 167.8244
6 | 1.3749 | 0.0082 | -0.1315 | 167.6707
6.5 | 1.431 | 0.00851 | -0.1308 | 168.1551
7 | 1.4872 | 0.00879 | -0.1302 | 169.1923
7.5 | 1.5426 | 0.0091 | -0.1293 | 169.5165
8 | 1.5964 | 0.00952 | -0.1281 | 167.6891
8.5 | 1.65 | 0.00991 | -0.1269 | 166.4985
9 | 1.7015 | 0.01041 | -0.1253 | 163.4486
9.5 | 1.7387 | 0.01173 | -0.1212 | 148.2268
10 | 1.7841 | 0.01243 | -0.1185 | 143.5318
10.5 | 1.825 | 0.01317 | -0.115 | 138.5725
11 | 1.8597 | 0.01399 | -0.1103 | 132.9307
11.5 | 1.8932 | 0.01495 | -0.1057 | 126.6355
12 | 1.9261 | 0.01605 | -0.1013 | 120.0062
12.5 | 1.9583 | 0.01728 | -0.097 | 113.3275
13 | 1.9864 | 0.01882 | -0.0926 | 105.5473
13.5 | 2.0146 | 0.02052 | -0.0885 | 98.1774
14 | 2.0403 | 0.02252 | -0.0845 | 90.5995
14.5 | 2.061 | 0.02501 | -0.0805 | 82.407
15 | 2.0811 | 0.02775 | -0.0768 | 74.9946
15.5 | 2.0984 | 0.03084 | -0.0734 | 68.0415
16 | 2.1109 | 0.03456 | -0.0703 | 61.0793
16.5 | 2.1176 | 0.03898 | -0.0673 | 54.3253
17 | 2.1227 | 0.04385 | -0.0649 | 48.4082
17.5 | 2.1256 | 0.04909 | -0.0629 | 43.3001
18 | 2.124 | 0.05504 | -0.0614 | 38.5901
18.5 | 2.1164 | 0.06174 | -0.0602 | 34.2792
19 | 2.1039 | 0.06925 | -0.0596 | 30.3812
19.5 | 2.0845 | 0.07769 | -0.0597 | 26.831
20 | 2.061 | 0.08694 | -0.0605 | 23.706

## 119. Re 12M Mach 0.50 (1)
BIGFOIL.COM POLAR EXPORT
goe304
GOE 304 (FRIEDRICHSHAFEN G02) |  |  |  | Cl Max: | 1.782 | at alpha= | 8 | deg
JavaFoil+Calcfoil stall+Eppler ext transition |  |  |  | L/D Max: | 142.695 | at alpha= | 5 | deg
Re: | 12000000 |  |  | Cd Min: | 0.00671 | at alpha= | -2 | deg
Mach: | 0.5 |  |  | Cl=0 at alpha= | -6.2963 | deg
|  |  |  | @ Cl=0.1, Cd= | 0.038435
|  |  |  | @ Cl=0.4, Cd= | 0.027654
|  |  |  | @ Cl=0.6, Cd= | 0.006927
alpha (deg) | Cl | Cd | Cm | Cl/Cd
-20 | -0.697 | 0.14539 | -0.07 | -4.795
-19.5 | -0.672 | 0.14465 | -0.069 | -4.644
-19 | -0.647 | 0.14056 | -0.068 | -4.601
-18.5 | -0.622 | 0.1371 | -0.068 | -4.534
-18 | -0.596 | 0.13293 | -0.067 | -4.487
-17.5 | -0.572 | 0.12814 | -0.067 | -4.463
-17 | -0.547 | 0.12364 | -0.067 | -4.425
-16.5 | -0.523 | 0.11428 | -0.067 | -4.573
-16 | -0.498 | 0.10962 | -0.067 | -4.54
-15.5 | -0.473 | 0.10517 | -0.068 | -4.496
-15 | -0.448 | 0.10223 | -0.068 | -4.381
-14.5 | -0.423 | 0.09787 | -0.068 | -4.32
-14 | -0.398 | 0.09422 | -0.068 | -4.22
-13.5 | -0.372 | 0.09052 | -0.068 | -4.114
-13 | -0.347 | 0.08724 | -0.069 | -3.978
-12.5 | -0.322 | 0.08327 | -0.069 | -3.863
-12 | -0.296 | 0.09418 | -0.067 | -3.14
-11.5 | -0.271 | 0.07672 | -0.069 | -3.528
-11 | -0.245 | 0.07387 | -0.07 | -3.317
-10.5 | -0.219 | 0.07585 | -0.07 | -2.891
-10 | -0.194 | 0.06833 | -0.071 | -2.833
-9.5 | -0.168 | 0.0662 | -0.07 | -2.532
-9 | -0.142 | 0.06102 | -0.071 | -2.322
-8.5 | -0.116 | 0.05718 | -0.071 | -2.023
-8 | -0.09 | 0.05295 | -0.072 | -1.692
-7.5 | -0.063 | 0.04892 | -0.073 | -1.297
-7 | -0.037 | 0.04547 | -0.074 | -0.818
-6.5 | -0.011 | 0.04273 | -0.074 | -0.254
-6 | 0.016 | 0.04088 | -0.075 | 0.38
-5.5 | 0.042 | 0.03829 | -0.076 | 1.098
-5 | 0.106 | 0.03845 | -0.071 | 2.757
-4.5 | 0.163 | 0.03564 | -0.075 | 4.565
-4 | 0.22 | 0.0338 | -0.077 | 6.502
-3.5 | 0.277 | 0.03235 | -0.078 | 8.571
-3 | 0.336 | 0.03032 | -0.084 | 11.097
-2.5 | 0.397 | 0.02807 | -0.091 | 14.153
-2 | 0.551 | 0.00671 | -0.144 | 82.197
-1.5 | 0.621 | 0.00702 | -0.145 | 88.468
-1 | 0.691 | 0.00707 | -0.145 | 97.795
-0.5 | 0.761 | 0.0071 | -0.146 | 107.161
0 | 0.837 | 0.00814 | -0.147 | 102.768
0.5 | 0.905 | 0.00751 | -0.148 | 120.504
1 | 0.972 | 0.00927 | -0.149 | 104.831
1.5 | 1.039 | 0.00807 | -0.149 | 128.68
2 | 1.105 | 0.00852 | -0.15 | 129.655
2.5 | 1.171 | 0.00873 | -0.151 | 134.152
3 | 1.237 | 0.00904 | -0.152 | 136.807
3.5 | 1.301 | 0.01009 | -0.153 | 128.947
4 | 1.365 | 0.01042 | -0.153 | 131.064
4.5 | 1.429 | 0.01004 | -0.154 | 142.312
5 | 1.491 | 0.01045 | -0.155 | 142.695
5.5 | 1.552 | 0.01091 | -0.156 | 142.276
6 | 1.611 | 0.01212 | -0.156 | 132.864
6.5 | 1.663 | 0.01281 | -0.157 | 129.831
7 | 1.71 | 0.01352 | -0.158 | 126.424
7.5 | 1.75 | 0.01432 | -0.159 | 122.232
8 | 1.782 | 0.01516 | -0.159 | 117.53
8.5 | 1.782 | 0.02024 | -0.158 | 88.024
9 | 1.771 | 0.02188 | -0.158 | 80.924
9.5 | 1.733 | 0.02373 | -0.157 | 73.02
10 | 1.636 | 0.02616 | -0.157 | 62.526
10.5 | 1.084 | 0.03116 | -0.156 | 34.782
11 | 1.105 | 0.03512 | -0.154 | 31.468
11.5 | 1.113 | 0.04342 | -0.151 | 25.643
12 | 1.11 | 0.05787 | -0.144 | 19.178
12.5 | 1.075 | 0.08843 | -0.126 | 12.156
13 | 1.12 | 0.08029 | -0.132 | 13.954

## 120. Re 12M Mach 0.50 (2)
BIGFOIL.COM POLAR EXPORT
goe304
GOE 304 (FRIEDRICHSHAFEN G02) |  |  |  | Cl Max: | 2.0803 | at alpha= | 12.5 | deg
XFOIL ncrit=9 |  |  |  | L/D Max: | 163.344 | at alpha= | 5.5 | deg
Re: | 12000000 |  |  | Cd Min: | 0.24424 | at alpha= | -20 | deg
Mach: | 0.5 |  |  | Cl=0 at alpha= | -6.1633 | deg
|  |  |  | @ Cl=0.1, Cd= | 0.04676
|  |  |  | @ Cl=0.4, Cd= | 0.0066424
|  |  |  | @ Cl=0.6, Cd= | 0.0058119
alpha (deg) | Cl | Cd | Cm | Cl/Cd
-20 | -0.5765 | 0.24424 | 0.0121 | -2.3604
-19.5 | -0.554 | 0.23675 | 0.0073 | -2.34
-19 | -0.5336 | 0.22821 | 0.0025 | -2.3382
-18.5 | -0.5128 | 0.21997 | -0.0023 | -2.3312
-18 | -0.4898 | 0.21311 | -0.0067 | -2.2983
-17.5 | -0.4672 | 0.20619 | -0.0109 | -2.2659
-17 | -0.4478 | 0.19799 | -0.0153 | -2.2617
-16.5 | -0.4274 | 0.19067 | -0.0194 | -2.2416
-16 | -0.4068 | 0.18352 | -0.0233 | -2.2167
-15.5 | -0.3854 | 0.17689 | -0.0269 | -2.1788
-15 | -0.368 | 0.1692 | -0.0306 | -2.1749
-14.5 | -0.3477 | 0.16153 | -0.0351 | -2.1525
-14 | -0.3217 | 0.15469 | -0.04 | -2.0796
-13.5 | -0.3025 | 0.14862 | -0.0426 | -2.0354
-13 | -0.2893 | 0.14169 | -0.0449 | -2.0418
-12.5 | -0.2721 | 0.13534 | -0.0476 | -2.0105
-12 | -0.2537 | 0.12914 | -0.0505 | -1.9645
-11.5 | -0.2329 | 0.12345 | -0.0532 | -1.8866
-11 | -0.2142 | 0.11731 | -0.0561 | -1.8259
-10.5 | -0.1997 | 0.11038 | -0.0593 | -1.8092
-10 | -0.1821 | 0.10422 | -0.0624 | -1.7473
-9.5 | -0.1596 | 0.09908 | -0.065 | -1.6108
-9 | -0.1369 | 0.09395 | -0.0677 | -1.4572
-8.5 | -0.1179 | 0.08811 | -0.0708 | -1.3381
-8 | -0.1029 | 0.08152 | -0.0746 | -1.2623
-7.5 | -0.0838 | 0.07572 | -0.0784 | -1.1067
-7 | -0.0581 | 0.07108 | -0.0816 | -0.81739
-6.5 | -0.027 | 0.06614 | -0.0872 | -0.40822
-6 | 0.0131 | 0.06012 | -0.0959 | 0.2179
-5.5 | 0.0591 | 0.05176 | -0.1092 | 1.1418
-5 | 0.1171 | 0.04467 | -0.1211 | 2.6214
-4.5 | 0.1811 | 0.03955 | -0.1294 | 4.579
-4 | 0.2501 | 0.03339 | -0.1387 | 7.4903
-3.5 | 0.325 | 0.02384 | -0.1503 | 13.6326
-3 | 0.3776 | 0.00692 | -0.1601 | 54.5665
-2.5 | 0.4486 | 0.00604 | -0.1592 | 74.2715
-2 | 0.5186 | 0.00579 | -0.1581 | 89.5682
-1.5 | 0.5866 | 0.00581 | -0.1568 | 100.9639
-1 | 0.6564 | 0.00582 | -0.156 | 112.7835
-0.5 | 0.7251 | 0.0059 | -0.1552 | 122.8983
0.5 | 0.862 | 0.00614 | -0.1538 | 140.3909
1 | 0.9283 | 0.00639 | -0.1529 | 145.2739
1.5 | 0.9917 | 0.00684 | -0.1515 | 144.9854
2 | 1.0553 | 0.00728 | -0.1501 | 144.9588
2.5 | 1.1201 | 0.00764 | -0.1488 | 146.6099
3 | 1.1859 | 0.00793 | -0.1476 | 149.546
3.5 | 1.2513 | 0.00826 | -0.1462 | 151.4891
4 | 1.3072 | 0.00911 | -0.1431 | 143.4907
4.5 | 1.3714 | 0.00949 | -0.1412 | 144.51
5 | 1.4354 | 0.00986 | -0.1391 | 145.5781
5.5 | 1.4995 | 0.00918 | -0.1373 | 163.3442
6 | 1.5645 | 0.00959 | -0.1349 | 163.1387
6.5 | 1.6285 | 0.01003 | -0.1319 | 162.3629
7 | 1.6894 | 0.01052 | -0.1282 | 160.5894
7.5 | 1.7425 | 0.01117 | -0.1229 | 155.9982
8 | 1.7958 | 0.01194 | -0.1175 | 150.402
8.5 | 1.8519 | 0.01272 | -0.1125 | 145.5896
9 | 1.8705 | 0.01519 | -0.1033 | 123.1402
9.5 | 1.9086 | 0.01717 | -0.0969 | 111.159
10 | 1.9474 | 0.0194 | -0.0908 | 100.3814
10.5 | 1.9844 | 0.02199 | -0.085 | 90.241
11 | 2.0196 | 0.02496 | -0.0794 | 80.9135
11.5 | 2.0487 | 0.02855 | -0.0738 | 71.7583
12 | 2.0717 | 0.03283 | -0.0683 | 63.1039
12.5 | 2.0803 | 0.03841 | -0.0629 | 54.1604
13 | 2.0673 | 0.04586 | -0.0582 | 45.0785
13.5 | 2.0372 | 0.05501 | -0.0548 | 37.0333

## 121. Re 14M Mach 0.00 (1)
BIGFOIL.COM POLAR EXPORT
goe304
GOE 304 (FRIEDRICHSHAFEN G02) |  |  |  | Cl Max: | 2.073 | at alpha= | 14.5 | deg
JavaFoil+Calcfoil stall+Eppler ext transition |  |  |  | L/D Max: | 151.358 | at alpha= | 6 | deg
Re: | 14000000 |  |  | Cd Min: | 0.00634 | at alpha= | -5 | deg
Mach: | 0 |  |  | Cl=0 at alpha= | -6.3163 | deg
|  |  |  | @ Cl=0.1, Cd= | 0.0063755
|  |  |  | @ Cl=0.4, Cd= | 0.0065256
|  |  |  | @ Cl=0.6, Cd= | 0.0068695
alpha (deg) | Cl | Cd | Cm | Cl/Cd
-20 | -0.485 | 0.14866 | -0.055 | -3.264
-19.5 | -0.488 | 0.14395 | -0.056 | -3.39
-19 | -0.49 | 0.13788 | -0.056 | -3.554
-18.5 | -0.491 | 0.13214 | -0.056 | -3.716
-18 | -0.491 | 0.12685 | -0.056 | -3.871
-17.5 | -0.49 | 0.12167 | -0.057 | -4.027
-17 | -0.488 | 0.11689 | -0.057 | -4.172
-16.5 | -0.484 | 0.1099 | -0.058 | -4.406
-16 | -0.479 | 0.10769 | -0.057 | -4.447
-15.5 | -0.472 | 0.10227 | -0.058 | -4.618
-15 | -0.464 | 0.09767 | -0.058 | -4.75
-14.5 | -0.454 | 0.0929 | -0.059 | -4.886
-14 | -0.442 | 0.0866 | -0.06 | -5.106
-13.5 | -0.428 | 0.08258 | -0.06 | -5.186
-13 | -0.412 | 0.07942 | -0.06 | -5.19
-12.5 | -0.394 | 0.07555 | -0.06 | -5.217
-12 | -0.374 | 0.07085 | -0.061 | -5.282
-11.5 | -0.352 | 0.06768 | -0.061 | -5.197
-11 | -0.327 | 0.06444 | -0.062 | -5.079
-10.5 | -0.301 | 0.06116 | -0.062 | -4.916
-10 | -0.272 | 0.05797 | -0.063 | -4.691
-9.5 | -0.241 | 0.05486 | -0.063 | -4.395
-9 | -0.208 | 0.05188 | -0.064 | -4.016
-8.5 | -0.174 | 0.04776 | -0.068 | -3.647
-8 | -0.138 | 0.04476 | -0.07 | -3.076
-7.5 | -0.1 | 0.04099 | -0.073 | -2.429
-7 | -0.059 | 0.03869 | -0.075 | -1.536
-6.5 | -0.018 | 0.03572 | -0.078 | -0.495
-6 | 0.031 | 0.00645 | -0.119 | 4.786
-5.5 | 0.084 | 0.00639 | -0.12 | 13.211
-5 | 0.139 | 0.00634 | -0.121 | 21.97
-4.5 | 0.195 | 0.00679 | -0.121 | 28.759
-4 | 0.252 | 0.00638 | -0.122 | 39.464
-3.5 | 0.309 | 0.00647 | -0.123 | 47.813
-3 | 0.367 | 0.00652 | -0.123 | 56.337
-2.5 | 0.426 | 0.00653 | -0.124 | 65.241
-2 | 0.485 | 0.00714 | -0.125 | 67.929
-1.5 | 0.544 | 0.00686 | -0.125 | 79.249
-1 | 0.603 | 0.00687 | -0.126 | 87.706
-0.5 | 0.662 | 0.00687 | -0.127 | 96.275
0 | 0.726 | 0.00714 | -0.127 | 101.708
0.5 | 0.785 | 0.00746 | -0.128 | 105.178
1 | 0.843 | 0.00741 | -0.129 | 113.852
1.5 | 0.901 | 0.00763 | -0.13 | 118.156
2 | 0.959 | 0.00794 | -0.13 | 120.88
2.5 | 1.017 | 0.00808 | -0.131 | 125.871
3 | 1.075 | 0.00833 | -0.132 | 129.076
3.5 | 1.132 | 0.00901 | -0.132 | 125.596
4 | 1.189 | 0.00919 | -0.133 | 129.4
4.5 | 1.246 | 0.00866 | -0.133 | 143.842
5 | 1.303 | 0.00889 | -0.134 | 146.612
5.5 | 1.359 | 0.00906 | -0.135 | 149.941
6 | 1.414 | 0.00935 | -0.135 | 151.358
6.5 | 1.468 | 0.01016 | -0.136 | 144.466
7 | 1.52 | 0.01055 | -0.137 | 144.14
7.5 | 1.572 | 0.01092 | -0.137 | 143.89
8 | 1.622 | 0.01129 | -0.138 | 143.587
8.5 | 1.67 | 0.0117 | -0.139 | 142.753
9 | 1.717 | 0.01261 | -0.139 | 136.193
9.5 | 1.763 | 0.01305 | -0.14 | 135.067
10 | 1.806 | 0.0135 | -0.141 | 133.848
10.5 | 1.848 | 0.0141 | -0.141 | 131.017
11 | 1.887 | 0.01462 | -0.142 | 129.087
11.5 | 1.925 | 0.01515 | -0.142 | 127.064
12 | 1.96 | 0.01565 | -0.143 | 125.231
12.5 | 1.993 | 0.0162 | -0.143 | 123.029
13 | 2.023 | 0.01682 | -0.144 | 120.287
13.5 | 2.05 | 0.01745 | -0.145 | 117.501
14 | 2.071 | 0.01817 | -0.145 | 113.967
14.5 | 2.073 | 0.0189 | -0.146 | 109.676
15 | 2.07 | 0.01945 | -0.146 | 106.438
15.5 | 2.018 | 0.02457 | -0.144 | 82.134
16 | 1.995 | 0.02648 | -0.143 | 75.323
16.5 | 1.962 | 0.02929 | -0.143 | 66.974
17 | 1.924 | 0.03281 | -0.142 | 58.63
17.5 | 1.89 | 0.03422 | -0.142 | 55.242
18 | 1.847 | 0.03779 | -0.142 | 48.874
18.5 | 1.785 | 0.04569 | -0.14 | 39.076
19 | 1.749 | 0.04606 | -0.14 | 37.964
19.5 | 1.681 | 0.05664 | -0.138 | 29.676

## 122. Re 14M Mach 0.00 (2)
BIGFOIL.COM POLAR EXPORT
goe304
GOE 304 (FRIEDRICHSHAFEN G02) |  |  |  | Cl Max: | 2.1791 | at alpha= | 19.5 | deg
XFOIL ncrit=9 |  |  |  | L/D Max: | 175.336 | at alpha= | 7.5 | deg
Re: | 14000000 |  |  | Cd Min: | 0.05278 | at alpha= | 20 | deg
Mach: | 0 |  |  | Cl=0 at alpha= | -5.8888 | deg
|  |  |  | @ Cl=0.1, Cd= | 0.0054247
|  |  |  | @ Cl=0.4, Cd= | 0.0052717
|  |  |  | @ Cl=0.6, Cd= | 0.0055619
alpha (deg) | Cl | Cd | Cm | Cl/Cd
-18.5 | -1.3643 | 0.02212 | -0.14 | -61.6772
-18 | -1.3195 | 0.01895 | -0.1416 | -69.6306
-17.5 | -1.2737 | 0.01697 | -0.1417 | -75.056
-17 | -1.2265 | 0.01555 | -0.1411 | -78.8746
-16.5 | -1.1776 | 0.0144 | -0.1404 | -81.7778
-16 | -1.1272 | 0.01344 | -0.1397 | -83.869
-15.5 | -1.0757 | 0.01267 | -0.1391 | -84.9013
-15 | -1.0229 | 0.01201 | -0.1385 | -85.1707
-14.5 | -0.9695 | 0.01138 | -0.138 | -85.1933
-14 | -0.9157 | 0.0108 | -0.1375 | -84.787
-13.5 | -0.8613 | 0.01033 | -0.1371 | -83.3785
-13 | -0.8064 | 0.00989 | -0.1367 | -81.5369
-12.5 | -0.751 | 0.0095 | -0.1363 | -79.0526
-12 | -0.6953 | 0.00915 | -0.136 | -75.9891
-11.5 | -0.6395 | 0.00877 | -0.1357 | -72.919
-11 | -0.5832 | 0.00845 | -0.1354 | -69.0178
-10.5 | -0.5267 | 0.00813 | -0.1352 | -64.7847
-10 | -0.4702 | 0.00782 | -0.135 | -60.1279
-9.5 | -0.4142 | 0.00733 | -0.1348 | -56.5075
-9 | -0.3576 | 0.00695 | -0.1346 | -51.4532
-8.5 | -0.3007 | 0.00665 | -0.1344 | -45.218
-8 | -0.2435 | 0.00639 | -0.1343 | -38.1064
-7.5 | -0.186 | 0.00616 | -0.1342 | -30.1948
-7 | -0.1285 | 0.00596 | -0.1341 | -21.5604
-6.5 | -0.0708 | 0.00579 | -0.134 | -12.228
-6 | -0.0129 | 0.00564 | -0.134 | -2.2872
-5.5 | 0.0451 | 0.00551 | -0.134 | 8.1851
-5 | 0.103 | 0.00542 | -0.134 | 19.0037
-4.5 | 0.161 | 0.00533 | -0.134 | 30.2064
-4 | 0.2191 | 0.00525 | -0.1341 | 41.7333
-3.5 | 0.277 | 0.00521 | -0.1341 | 53.167
-3 | 0.3343 | 0.00516 | -0.134 | 64.7868
-2.5 | 0.3905 | 0.00526 | -0.1338 | 74.2395
-2 | 0.4473 | 0.00533 | -0.1337 | 83.9212
-1.5 | 0.5041 | 0.00541 | -0.1337 | 93.1793
-1 | 0.5609 | 0.0055 | -0.1336 | 101.9818
-0.5 | 0.6178 | 0.00559 | -0.1336 | 110.5188
0 | 0.6746 | 0.00567 | -0.1335 | 118.9771
0.5 | 0.7311 | 0.00578 | -0.1334 | 126.4879
1 | 0.7865 | 0.00599 | -0.1332 | 131.3022
1.5 | 0.841 | 0.0063 | -0.1329 | 133.4921
2 | 0.8961 | 0.00654 | -0.1326 | 137.0183
2.5 | 0.9514 | 0.00674 | -0.1324 | 141.1573
3 | 1.0064 | 0.00696 | -0.1322 | 144.5977
3.5 | 1.0615 | 0.00716 | -0.1321 | 148.2542
4 | 1.1162 | 0.00737 | -0.1319 | 151.4518
4.5 | 1.1703 | 0.00763 | -0.1316 | 153.3814
5 | 1.221 | 0.00814 | -0.1307 | 150
5.5 | 1.2716 | 0.00739 | -0.1302 | 172.0704
6 | 1.3251 | 0.00769 | -0.1299 | 172.3147
6.5 | 1.3787 | 0.00796 | -0.1296 | 173.2035
7 | 1.4322 | 0.0082 | -0.1294 | 174.6585
7.5 | 1.4851 | 0.00847 | -0.129 | 175.3365
8 | 1.5365 | 0.00884 | -0.1284 | 173.8122
9 | 1.6371 | 0.00963 | -0.127 | 170
9.5 | 1.678 | 0.01067 | -0.1247 | 157.2634
10 | 1.7241 | 0.01123 | -0.1233 | 153.5263
10.5 | 1.7692 | 0.01181 | -0.1218 | 149.8052
11 | 1.8127 | 0.01243 | -0.12 | 145.8327
11.5 | 1.8546 | 0.01306 | -0.118 | 142.0061
12 | 1.893 | 0.0137 | -0.1154 | 138.1752
12.5 | 1.9235 | 0.01446 | -0.1113 | 133.0221
13 | 1.9554 | 0.01524 | -0.1077 | 128.3071
13.5 | 1.9839 | 0.01623 | -0.1039 | 122.2366
14 | 2.0122 | 0.01731 | -0.1002 | 116.2449
14.5 | 2.0393 | 0.01853 | -0.0967 | 110.054
15 | 2.0632 | 0.02005 | -0.0931 | 102.9027
15.5 | 2.0849 | 0.0218 | -0.0896 | 95.6376
16 | 2.1072 | 0.02363 | -0.0865 | 89.1748
16.5 | 2.1259 | 0.02585 | -0.0834 | 82.2398
17 | 2.141 | 0.02845 | -0.0803 | 75.2548
17.5 | 2.152 | 0.03157 | -0.0774 | 68.166
18 | 2.1616 | 0.03499 | -0.0749 | 61.7777
18.5 | 2.1718 | 0.03855 | -0.0728 | 56.3372
19 | 2.1774 | 0.04274 | -0.0709 | 50.9453
19.5 | 2.1791 | 0.04748 | -0.0693 | 45.8951
20 | 2.1775 | 0.05278 | -0.0681 | 41.2562

## 123. Re 14M Mach 0.10 (1)
BIGFOIL.COM POLAR EXPORT
goe304
GOE 304 (FRIEDRICHSHAFEN G02) |  |  |  | Cl Max: | 2.068 | at alpha= | 14 | deg
JavaFoil+Calcfoil stall+Eppler ext transition |  |  |  | L/D Max: | 151.35 | at alpha= | 6 | deg
Re: | 14000000 |  |  | Cd Min: | 0.00639 | at alpha= | -5.5 | deg
Mach: | 0.1 |  |  | Cl=0 at alpha= | -6.2954 | deg
|  |  |  | @ Cl=0.1, Cd= | 0.0063954
|  |  |  | @ Cl=0.4, Cd= | 0.0064963
|  |  |  | @ Cl=0.6, Cd= | 0.006904
alpha (deg) | Cl | Cd | Cm | Cl/Cd
-20 | -0.447 | 0.14896 | -0.056 | -3.002
-19.5 | -0.452 | 0.1439 | -0.056 | -3.143
-19 | -0.456 | 0.13851 | -0.056 | -3.295
-18.5 | -0.46 | 0.13127 | -0.057 | -3.504
-18 | -0.462 | 0.12703 | -0.057 | -3.637
-17.5 | -0.463 | 0.12211 | -0.057 | -3.793
-17 | -0.463 | 0.1171 | -0.057 | -3.955
-16.5 | -0.462 | 0.11028 | -0.058 | -4.188
-16 | -0.459 | 0.10773 | -0.058 | -4.258
-15.5 | -0.454 | 0.10318 | -0.058 | -4.401
-15 | -0.448 | 0.09858 | -0.058 | -4.542
-14.5 | -0.44 | 0.09353 | -0.059 | -4.701
-14 | -0.43 | 0.0873 | -0.06 | -4.924
-13.5 | -0.418 | 0.08314 | -0.06 | -5.024
-13 | -0.403 | 0.08037 | -0.06 | -5.018
-12.5 | -0.387 | 0.07609 | -0.061 | -5.083
-12 | -0.368 | 0.07113 | -0.062 | -5.176
-11.5 | -0.347 | 0.068 | -0.062 | -5.102
-11 | -0.324 | 0.06493 | -0.062 | -4.983
-10.5 | -0.298 | 0.06136 | -0.063 | -4.855
-10 | -0.27 | 0.0583 | -0.063 | -4.63
-9.5 | -0.24 | 0.0551 | -0.064 | -4.351
-9 | -0.207 | 0.05211 | -0.064 | -3.98
-8.5 | -0.174 | 0.04766 | -0.068 | -3.646
-8 | -0.137 | 0.04521 | -0.069 | -3.037
-7.5 | -0.099 | 0.0416 | -0.073 | -2.389
-7 | -0.059 | 0.03905 | -0.075 | -1.521
-6.5 | -0.018 | 0.03713 | -0.076 | -0.475
-6 | 0.026 | 0.03041 | -0.086 | 0.857
-5.5 | 0.085 | 0.00639 | -0.12 | 13.253
-5 | 0.14 | 0.00641 | -0.121 | 21.783
-4.5 | 0.196 | 0.00681 | -0.122 | 28.751
-4 | 0.253 | 0.00642 | -0.123 | 39.406
-3.5 | 0.311 | 0.00651 | -0.123 | 47.749
-3 | 0.369 | 0.00647 | -0.124 | 57.002
-2.5 | 0.428 | 0.00652 | -0.125 | 65.59
-2 | 0.487 | 0.00718 | -0.125 | 67.805
-1.5 | 0.546 | 0.00685 | -0.126 | 79.72
-1 | 0.606 | 0.00691 | -0.127 | 87.619
-0.5 | 0.665 | 0.00691 | -0.127 | 96.202
0 | 0.73 | 0.0071 | -0.128 | 102.7
0.5 | 0.789 | 0.0075 | -0.129 | 105.174
1 | 0.847 | 0.00745 | -0.129 | 113.797
1.5 | 0.906 | 0.00766 | -0.13 | 118.162
2 | 0.964 | 0.00792 | -0.131 | 121.737
2.5 | 1.022 | 0.00812 | -0.131 | 125.845
3 | 1.08 | 0.00826 | -0.132 | 130.757
3.5 | 1.138 | 0.00901 | -0.133 | 126.305
4 | 1.195 | 0.00919 | -0.134 | 130.057
4.5 | 1.252 | 0.00871 | -0.134 | 143.803
5 | 1.309 | 0.00892 | -0.135 | 146.74
5.5 | 1.366 | 0.00911 | -0.135 | 149.968
6 | 1.421 | 0.00939 | -0.136 | 151.35
6.5 | 1.475 | 0.01022 | -0.137 | 144.25
7 | 1.527 | 0.01062 | -0.137 | 143.799
7.5 | 1.579 | 0.011 | -0.138 | 143.57
8 | 1.629 | 0.01137 | -0.139 | 143.185
8.5 | 1.677 | 0.0118 | -0.139 | 142.154
9 | 1.724 | 0.01268 | -0.14 | 135.924
9.5 | 1.769 | 0.01316 | -0.141 | 134.403
10 | 1.812 | 0.01362 | -0.141 | 133.052
10.5 | 1.853 | 0.01425 | -0.142 | 130.013
11 | 1.892 | 0.01477 | -0.142 | 128.101
11.5 | 1.929 | 0.01531 | -0.143 | 125.951
12 | 1.963 | 0.01583 | -0.143 | 123.999
12.5 | 1.994 | 0.01639 | -0.144 | 121.672
13 | 2.023 | 0.01704 | -0.145 | 118.75
13.5 | 2.049 | 0.0177 | -0.145 | 115.807
14 | 2.068 | 0.01846 | -0.146 | 112.021
14.5 | 2.067 | 0.01926 | -0.146 | 107.361
15 | 2.022 | 0.02384 | -0.144 | 84.826
15.5 | 2.001 | 0.02522 | -0.144 | 79.358
16 | 1.97 | 0.02756 | -0.144 | 71.501
16.5 | 1.933 | 0.03073 | -0.143 | 62.902
17 | 1.889 | 0.03437 | -0.142 | 54.952
17.5 | 1.842 | 0.03823 | -0.142 | 48.191
18 | 1.79 | 0.04293 | -0.141 | 41.696
18.5 | 1.747 | 0.04424 | -0.141 | 39.479
19 | 1.676 | 0.05401 | -0.138 | 31.037

## 124. Re 14M Mach 0.10 (2)
BIGFOIL.COM POLAR EXPORT
goe304
GOE 304 (FRIEDRICHSHAFEN G02) |  |  |  | Cl Max: | 2.1738 | at alpha= | 19 | deg
XFOIL ncrit=9 |  |  |  | L/D Max: | 175.205 | at alpha= | 7.5 | deg
Re: | 14000000 |  |  | Cd Min: | 0.05725 | at alpha= | 20 | deg
Mach: | 0.1 |  |  | Cl=0 at alpha= | -5.8754 | deg
|  |  |  | @ Cl=0.1, Cd= | 0.0054443
|  |  |  | @ Cl=0.4, Cd= | 0.0052792
|  |  |  | @ Cl=0.6, Cd= | 0.0055603
alpha (deg) | Cl | Cd | Cm | Cl/Cd
-17 | -1.2258 | 0.02158 | -0.145 | -56.8026
-16.5 | -1.188 | 0.01792 | -0.1451 | -66.2946
-16 | -1.1416 | 0.01595 | -0.1443 | -71.5737
-15.5 | -1.0914 | 0.01459 | -0.1434 | -74.8047
-15 | -1.0387 | 0.01351 | -0.1427 | -76.8838
-14.5 | -0.985 | 0.01258 | -0.1419 | -78.2989
-14 | -0.9307 | 0.01176 | -0.1411 | -79.1412
-13.5 | -0.8756 | 0.0111 | -0.1404 | -78.8829
-13 | -0.8198 | 0.01052 | -0.1398 | -77.9278
-12.5 | -0.7634 | 0.01002 | -0.1392 | -76.1876
-12 | -0.7067 | 0.00959 | -0.1386 | -73.6913
-11.5 | -0.6499 | 0.00914 | -0.1381 | -71.105
-11 | -0.5926 | 0.00877 | -0.1377 | -67.5713
-10.5 | -0.5352 | 0.00841 | -0.1373 | -63.6385
-10 | -0.4777 | 0.00806 | -0.1369 | -59.268
-9.5 | -0.4204 | 0.00768 | -0.1366 | -54.7396
-9 | -0.3634 | 0.00716 | -0.1362 | -50.7542
-8.5 | -0.3057 | 0.0068 | -0.1359 | -44.9559
-8 | -0.2478 | 0.0065 | -0.1357 | -38.1231
-7.5 | -0.1896 | 0.00625 | -0.1355 | -30.336
-7 | -0.1314 | 0.00603 | -0.1353 | -21.791
-6.5 | -0.0731 | 0.00585 | -0.1352 | -12.4957
-6 | -0.0146 | 0.00569 | -0.1351 | -2.5659
-5.5 | 0.044 | 0.00554 | -0.135 | 7.9422
-5 | 0.1025 | 0.00544 | -0.135 | 18.8419
-4.5 | 0.161 | 0.00535 | -0.1349 | 30.0935
-4 | 0.2196 | 0.00526 | -0.1349 | 41.749
-3.5 | 0.278 | 0.00522 | -0.1349 | 53.2567
-3 | 0.3358 | 0.00517 | -0.1349 | 64.9516
-2.5 | 0.3925 | 0.00527 | -0.1346 | 74.4782
-2 | 0.4497 | 0.00534 | -0.1345 | 84.2135
-1.5 | 0.5069 | 0.00541 | -0.1344 | 93.6969
-1 | 0.564 | 0.00551 | -0.1343 | 102.3593
-0.5 | 0.6213 | 0.00559 | -0.1343 | 111.1449
0 | 0.6784 | 0.00568 | -0.1342 | 119.4366
0.5 | 0.7353 | 0.00578 | -0.1341 | 127.2145
1.5 | 0.8459 | 0.00632 | -0.1335 | 133.8449
2 | 0.9013 | 0.00656 | -0.1333 | 137.3933
2.5 | 0.9568 | 0.00677 | -0.133 | 141.3294
3 | 1.0122 | 0.00699 | -0.1328 | 144.8069
3.5 | 1.0677 | 0.00719 | -0.1326 | 148.4979
4 | 1.1228 | 0.0074 | -0.1324 | 151.7297
4.5 | 1.1772 | 0.00767 | -0.132 | 153.4811
5 | 1.2282 | 0.00819 | -0.1311 | 149.9634
5.5 | 1.2793 | 0.00744 | -0.1306 | 171.9489
6 | 1.3332 | 0.00774 | -0.1303 | 172.2481
6.5 | 1.3872 | 0.00801 | -0.1299 | 173.1835
7 | 1.4412 | 0.00825 | -0.1296 | 174.6909
7.5 | 1.4945 | 0.00853 | -0.1292 | 175.2052
8 | 1.5462 | 0.00891 | -0.1285 | 173.5354
9 | 1.6477 | 0.00971 | -0.1269 | 169.691
9.5 | 1.6883 | 0.01078 | -0.1244 | 156.6141
10 | 1.7347 | 0.01136 | -0.1229 | 152.7025
10.5 | 1.7798 | 0.01196 | -0.1212 | 148.8127
11 | 1.8233 | 0.01259 | -0.1192 | 144.8213
11.5 | 1.8641 | 0.01327 | -0.1168 | 140.4748
12 | 1.8996 | 0.01394 | -0.1134 | 136.2697
12.5 | 1.9305 | 0.01474 | -0.1092 | 130.9701
13 | 1.9619 | 0.01561 | -0.1055 | 125.6823
13.5 | 1.9905 | 0.01669 | -0.1016 | 119.263
14 | 2.0196 | 0.01783 | -0.098 | 113.2698
14.5 | 2.0454 | 0.01923 | -0.0943 | 106.3651
15 | 2.0683 | 0.02091 | -0.0905 | 98.9144
15.5 | 2.091 | 0.02275 | -0.0871 | 91.9121
16 | 2.1119 | 0.02481 | -0.0839 | 85.1229
16.5 | 2.1288 | 0.02733 | -0.0807 | 77.8924
17 | 2.1418 | 0.03027 | -0.0776 | 70.7565
17.5 | 2.1525 | 0.03363 | -0.0748 | 64.0054
18 | 2.1621 | 0.03727 | -0.0724 | 58.0118
18.5 | 2.1701 | 0.04127 | -0.0704 | 52.583
19 | 2.1738 | 0.04581 | -0.0686 | 47.4525
19.5 | 2.1722 | 0.05117 | -0.0672 | 42.4507
20 | 2.1654 | 0.05725 | -0.0661 | 37.8236

## 125. Re 14M Mach 0.25 (1)
BIGFOIL.COM POLAR EXPORT
goe304
GOE 304 (FRIEDRICHSHAFEN G02) |  |  |  | Cl Max: | 2.011 | at alpha= | 13 | deg
JavaFoil+Calcfoil stall+Eppler ext transition |  |  |  | L/D Max: | 151.687 | at alpha= | 6 | deg
Re: | 14000000 |  |  | Cd Min: | 0.00637 | at alpha= | -5 | deg
Mach: | 0.25 |  |  | Cl=0 at alpha= | -6.2954 | deg
|  |  |  | @ Cl=0.1, Cd= | 0.022584
|  |  |  | @ Cl=0.4, Cd= | 0.0065047
|  |  |  | @ Cl=0.6, Cd= | 0.0068829
alpha (deg) | Cl | Cd | Cm | Cl/Cd
-18.5 | -0.124 | 0.13215 | -0.059 | -0.937
-18 | -0.17 | 0.12747 | -0.059 | -1.336
-17.5 | -0.203 | 0.12279 | -0.059 | -1.651
-17 | -0.23 | 0.11633 | -0.06 | -1.974
-16.5 | -0.253 | 0.11056 | -0.06 | -2.285
-16 | -0.272 | 0.10719 | -0.06 | -2.541
-15.5 | -0.289 | 0.10272 | -0.06 | -2.814
-15 | -0.303 | 0.09863 | -0.061 | -3.07
-14.5 | -0.313 | 0.09424 | -0.061 | -3.325
-14 | -0.321 | 0.08843 | -0.061 | -3.628
-13.5 | -0.325 | 0.08409 | -0.062 | -3.863
-13 | -0.325 | 0.08039 | -0.062 | -4.047
-12.5 | -0.322 | 0.07799 | -0.062 | -4.13
-12 | -0.315 | 0.07463 | -0.062 | -4.226
-11.5 | -0.305 | 0.07091 | -0.062 | -4.3
-11 | -0.291 | 0.06717 | -0.062 | -4.33
-10.5 | -0.273 | 0.06347 | -0.063 | -4.304
-10 | -0.252 | 0.05975 | -0.064 | -4.216
-9.5 | -0.227 | 0.05644 | -0.064 | -4.025
-9 | -0.199 | 0.05272 | -0.066 | -3.781
-8.5 | -0.168 | 0.04974 | -0.066 | -3.381
-8 | -0.134 | 0.04711 | -0.067 | -2.848
-7.5 | -0.098 | 0.044 | -0.069 | -2.222
-7 | -0.059 | 0.04133 | -0.072 | -1.424
-6.5 | -0.018 | 0.03947 | -0.073 | -0.445
-6 | 0.026 | 0.03646 | -0.075 | 0.704
-5.5 | 0.071 | 0.03378 | -0.079 | 2.096
-5 | 0.142 | 0.00637 | -0.124 | 22.261
-4.5 | 0.199 | 0.00687 | -0.125 | 29.028
-4 | 0.258 | 0.00647 | -0.126 | 39.888
-3.5 | 0.318 | 0.0065 | -0.127 | 48.879
-3 | 0.378 | 0.00649 | -0.127 | 58.211
-2.5 | 0.438 | 0.00653 | -0.128 | 67.128
-2 | 0.499 | 0.00719 | -0.129 | 69.44
-1.5 | 0.56 | 0.00687 | -0.129 | 81.566
-1 | 0.622 | 0.00689 | -0.13 | 90.22
-0.5 | 0.683 | 0.0069 | -0.131 | 98.926
0 | 0.749 | 0.00709 | -0.132 | 105.661
0.5 | 0.811 | 0.00751 | -0.132 | 107.955
1 | 0.87 | 0.00751 | -0.133 | 115.92
1.5 | 0.93 | 0.00765 | -0.134 | 121.582
2 | 0.99 | 0.00799 | -0.134 | 123.997
2.5 | 1.05 | 0.00813 | -0.135 | 129.14
3 | 1.109 | 0.00836 | -0.136 | 132.643
3.5 | 1.168 | 0.00914 | -0.136 | 127.766
4 | 1.227 | 0.00939 | -0.137 | 130.724
4.5 | 1.286 | 0.00887 | -0.138 | 144.885
5 | 1.344 | 0.00905 | -0.139 | 148.514
5.5 | 1.401 | 0.00931 | -0.139 | 150.565
6 | 1.458 | 0.00961 | -0.14 | 151.687
6.5 | 1.512 | 0.0105 | -0.141 | 143.953
7 | 1.565 | 0.01094 | -0.141 | 143.039
7.5 | 1.616 | 0.01136 | -0.142 | 142.222
8 | 1.665 | 0.01181 | -0.143 | 141.062
8.5 | 1.713 | 0.01225 | -0.143 | 139.849
9 | 1.758 | 0.01326 | -0.144 | 132.581
9.5 | 1.801 | 0.01392 | -0.144 | 129.336
10 | 1.841 | 0.01449 | -0.145 | 127.022
10.5 | 1.878 | 0.01507 | -0.146 | 124.606
11 | 1.912 | 0.01568 | -0.146 | 121.922
11.5 | 1.942 | 0.01628 | -0.147 | 119.308
12 | 1.969 | 0.01691 | -0.147 | 116.436
12.5 | 1.992 | 0.01764 | -0.148 | 112.948
13 | 2.011 | 0.0184 | -0.149 | 109.296
13.5 | 2.003 | 0.0228 | -0.148 | 87.861
14 | 1.983 | 0.02483 | -0.146 | 79.851
14.5 | 1.95 | 0.02647 | -0.146 | 73.649
15 | 1.91 | 0.02776 | -0.146 | 68.791
15.5 | 1.851 | 0.03067 | -0.146 | 60.358
16 | 1.776 | 0.03591 | -0.144 | 49.46
16.5 | 1.686 | 0.04406 | -0.142 | 38.268
17 | 1.593 | 0.05117 | -0.14 | 31.141
17.5 | 1.488 | 0.0627 | -0.137 | 23.735
18 | 1.375 | 0.07732 | -0.133 | 17.786

## 126. Re 14M Mach 0.25 (2)
BIGFOIL.COM POLAR EXPORT
goe304
GOE 304 (FRIEDRICHSHAFEN G02) |  |  |  | Cl Max: | 2.1489 | at alpha= | 17.5 | deg
XFOIL ncrit=9 |  |  |  | L/D Max: | 174.351 | at alpha= | 7 | deg
Re: | 14000000 |  |  | Cd Min: | 0.22 | at alpha= | -20 | deg
Mach: | 0.25 |  |  | Cl=0 at alpha= | -5.8016 | deg
|  |  |  | @ Cl=0.1, Cd= | 0.0056083
|  |  |  | @ Cl=0.4, Cd= | 0.0052968
|  |  |  | @ Cl=0.6, Cd= | 0.0055656
alpha (deg) | Cl | Cd | Cm | Cl/Cd
-20 | -0.5647 | 0.22 | 0.0107 | -2.5668
-19.5 | -0.5542 | 0.21048 | 0.0057 | -2.633
-19 | -0.5355 | 0.20482 | 0.002 | -2.6145
-18.5 | -0.5171 | 0.19914 | -0.0017 | -2.5967
-18 | -0.4994 | 0.19326 | -0.0052 | -2.5841
-17.5 | -0.4816 | 0.18728 | -0.0088 | -2.5716
-17 | -0.4723 | 0.17847 | -0.013 | -2.6464
-16.5 | -0.4549 | 0.1728 | -0.0162 | -2.6325
-16 | -0.4379 | 0.16694 | -0.0193 | -2.6231
-15.5 | -0.4212 | 0.16101 | -0.0224 | -2.616
-15 | -0.4048 | 0.15525 | -0.0252 | -2.6074
-14.5 | -0.394 | 0.14758 | -0.0289 | -2.6697
-14 | -0.3773 | 0.14044 | -0.0334 | -2.6866
-13.5 | -0.3635 | 0.13467 | -0.0356 | -2.6992
-13 | -0.3487 | 0.12944 | -0.0375 | -2.6939
-12.5 | -0.3367 | 0.12302 | -0.0403 | -2.737
-12 | -0.3207 | 0.1175 | -0.0429 | -2.7294
-11.5 | -0.3056 | 0.11166 | -0.0458 | -2.7369
-11 | -0.2972 | 0.10438 | -0.0494 | -2.8473
-10.5 | -0.28 | 0.09905 | -0.0522 | -2.8269
-10 | -0.5134 | 0.01211 | -0.1479 | -42.3947
-9.5 | -0.4553 | 0.01039 | -0.1469 | -43.821
-9 | -0.394 | 0.00953 | -0.1459 | -41.3431
-8.5 | -0.3324 | 0.00885 | -0.1449 | -37.5593
-8 | -0.2724 | 0.00765 | -0.1441 | -35.6078
-7.5 | -0.2107 | 0.00702 | -0.1433 | -30.0142
-7 | -0.1486 | 0.0066 | -0.1425 | -22.5152
-6.5 | -0.0865 | 0.00627 | -0.1419 | -13.7959
-6 | -0.0246 | 0.00602 | -0.1413 | -4.0864
-5.5 | 0.0374 | 0.00579 | -0.1408 | 6.4594
-5 | 0.0992 | 0.00561 | -0.1405 | 17.6827
-4.5 | 0.1607 | 0.00548 | -0.1401 | 29.3248
-4 | 0.2222 | 0.00536 | -0.1399 | 41.4552
-3.5 | 0.2834 | 0.00529 | -0.1397 | 53.5728
-3 | 0.3441 | 0.00524 | -0.1395 | 65.6679
-2.5 | 0.4032 | 0.0053 | -0.1391 | 76.0755
-2 | 0.4624 | 0.00538 | -0.1387 | 85.948
-1.5 | 0.5218 | 0.00544 | -0.1385 | 95.9191
-1 | 0.581 | 0.00554 | -0.1383 | 104.8736
-0.5 | 0.6404 | 0.00562 | -0.1381 | 113.9502
0 | 0.6996 | 0.00573 | -0.138 | 122.0942
0.5 | 0.7586 | 0.00583 | -0.1378 | 130.1201
1 | 0.8164 | 0.00604 | -0.1375 | 135.1656
1.5 | 0.8728 | 0.0064 | -0.137 | 136.375
2 | 0.93 | 0.00666 | -0.1366 | 139.6396
2.5 | 0.9872 | 0.00691 | -0.1362 | 142.8654
3 | 1.0449 | 0.00711 | -0.1359 | 146.962
3.5 | 1.1024 | 0.00732 | -0.1356 | 150.6011
4 | 1.1595 | 0.00756 | -0.1352 | 153.373
4.5 | 1.2146 | 0.00796 | -0.1344 | 152.5879
5 | 1.2675 | 0.00849 | -0.1332 | 149.2933
5.5 | 1.3214 | 0.0077 | -0.1327 | 171.6104
6 | 1.3777 | 0.00801 | -0.132 | 171.9975
6.5 | 1.4344 | 0.00827 | -0.1315 | 173.4462
7 | 1.4907 | 0.00855 | -0.1308 | 174.3509
7.5 | 1.5458 | 0.0089 | -0.1299 | 173.6854
8 | 1.6 | 0.0093 | -0.1288 | 172.043
8.5 | 1.6545 | 0.00964 | -0.1277 | 171.6286
9 | 1.6995 | 0.01057 | -0.125 | 160.7852
9.5 | 1.7429 | 0.01151 | -0.122 | 151.4248
10 | 1.7894 | 0.01218 | -0.1194 | 146.913
10.5 | 1.8325 | 0.0129 | -0.1163 | 142.0543
11 | 1.8681 | 0.01365 | -0.1117 | 136.8571
11.5 | 1.9035 | 0.01451 | -0.1073 | 131.1854
12 | 1.936 | 0.01557 | -0.1027 | 124.3417
12.5 | 1.9686 | 0.01673 | -0.0984 | 117.6689
13 | 1.998 | 0.01818 | -0.094 | 109.901
13.5 | 2.0276 | 0.01974 | -0.0899 | 102.7153
14 | 2.0529 | 0.0217 | -0.0857 | 94.6037
14.5 | 2.0751 | 0.02402 | -0.0816 | 86.3905
15 | 2.0971 | 0.02655 | -0.078 | 78.9868
15.5 | 2.1141 | 0.02959 | -0.0744 | 71.4464
16 | 2.1265 | 0.03323 | -0.071 | 63.9934
16.5 | 2.1363 | 0.0373 | -0.068 | 57.2735
17 | 2.1452 | 0.04171 | -0.0655 | 51.4313
17.5 | 2.1489 | 0.04679 | -0.0633 | 45.9265
18 | 2.1471 | 0.05265 | -0.0615 | 40.7806
18.5 | 2.1393 | 0.0593 | -0.0602 | 36.0759
19 | 2.1266 | 0.06673 | -0.0594 | 31.8687
19.5 | 2.1083 | 0.07496 | -0.0592 | 28.1257
20 | 2.0877 | 0.08372 | -0.0597 | 24.9367

## 127. Re 14M Mach 0.50 (1)
BIGFOIL.COM POLAR EXPORT
goe304
GOE 304 (FRIEDRICHSHAFEN G02) |  |  |  | Cl Max: | 1.801 | at alpha= | 8.5 | deg
JavaFoil+Calcfoil stall+Eppler ext transition |  |  |  | L/D Max: | 145.598 | at alpha= | 5.5 | deg
Re: | 14000000 |  |  | Cd Min: | 0.00691 | at alpha= | -1.5 | deg
Mach: | 0.5 |  |  | Cl=0 at alpha= | -6.2963 | deg
|  |  |  | @ Cl=0.1, Cd= | 0.038221
|  |  |  | @ Cl=0.4, Cd= | 0.024676
|  |  |  | @ Cl=0.6, Cd= | 0.007057
alpha (deg) | Cl | Cd | Cm | Cl/Cd
-20 | -0.697 | 0.14532 | -0.07 | -4.799
-19.5 | -0.672 | 0.14343 | -0.069 | -4.685
-19 | -0.647 | 0.14003 | -0.069 | -4.621
-18.5 | -0.622 | 0.13521 | -0.068 | -4.6
-18 | -0.597 | 0.13214 | -0.067 | -4.516
-17.5 | -0.572 | 0.12639 | -0.067 | -4.525
-17 | -0.547 | 0.12192 | -0.067 | -4.488
-16.5 | -0.523 | 0.11376 | -0.067 | -4.594
-16 | -0.498 | 0.10915 | -0.067 | -4.56
-15.5 | -0.473 | 0.1045 | -0.068 | -4.525
-15 | -0.448 | 0.10037 | -0.068 | -4.462
-14.5 | -0.423 | 0.09738 | -0.068 | -4.342
-14 | -0.398 | 0.09326 | -0.068 | -4.264
-13.5 | -0.372 | 0.09006 | -0.068 | -4.135
-13 | -0.347 | 0.08616 | -0.069 | -4.029
-12.5 | -0.322 | 0.08282 | -0.069 | -3.884
-12 | -0.296 | 0.09089 | -0.067 | -3.255
-11.5 | -0.271 | 0.07589 | -0.07 | -3.567
-11 | -0.245 | 0.07307 | -0.07 | -3.354
-10.5 | -0.219 | 0.07519 | -0.07 | -2.917
-10 | -0.194 | 0.0675 | -0.071 | -2.868
-9.5 | -0.168 | 0.06594 | -0.07 | -2.542
-9 | -0.142 | 0.05995 | -0.071 | -2.363
-8.5 | -0.116 | 0.05691 | -0.071 | -2.033
-8 | -0.09 | 0.05266 | -0.072 | -1.702
-7.5 | -0.063 | 0.04884 | -0.073 | -1.299
-7 | -0.037 | 0.04552 | -0.074 | -0.817
-6.5 | -0.011 | 0.04267 | -0.074 | -0.255
-6 | 0.016 | 0.04022 | -0.075 | 0.387
-5.5 | 0.042 | 0.03823 | -0.076 | 1.1
-5 | 0.106 | 0.03822 | -0.072 | 2.775
-4.5 | 0.163 | 0.03612 | -0.075 | 4.507
-4 | 0.22 | 0.03375 | -0.077 | 6.511
-3.5 | 0.277 | 0.03224 | -0.078 | 8.601
-3 | 0.337 | 0.03004 | -0.085 | 11.218
-2.5 | 0.405 | 0.02425 | -0.103 | 16.72
-2 | 0.551 | 0.0074 | -0.144 | 74.478
-1.5 | 0.621 | 0.00691 | -0.145 | 89.934
-1 | 0.691 | 0.00695 | -0.145 | 99.466
-0.5 | 0.761 | 0.00703 | -0.146 | 108.24
0 | 0.837 | 0.00732 | -0.147 | 114.296
0.5 | 0.905 | 0.00771 | -0.148 | 117.416
1 | 0.972 | 0.00796 | -0.149 | 122.05
1.5 | 1.039 | 0.00798 | -0.149 | 130.106
2 | 1.105 | 0.00843 | -0.15 | 131.026
2.5 | 1.171 | 0.00862 | -0.151 | 135.859
3 | 1.237 | 0.00962 | -0.152 | 128.574
3.5 | 1.301 | 0.00993 | -0.153 | 130.987
4 | 1.365 | 0.01025 | -0.153 | 133.19
4.5 | 1.429 | 0.0099 | -0.154 | 144.374
5 | 1.491 | 0.01028 | -0.155 | 145.083
5.5 | 1.552 | 0.01066 | -0.156 | 145.598
6 | 1.611 | 0.01192 | -0.156 | 135.074
6.5 | 1.663 | 0.01255 | -0.157 | 132.426
7 | 1.71 | 0.01325 | -0.158 | 129.005
7.5 | 1.75 | 0.01402 | -0.159 | 124.855
8 | 1.782 | 0.01484 | -0.159 | 120.037
8.5 | 1.801 | 0.01575 | -0.16 | 114.378
9 | 1.776 | 0.0213 | -0.158 | 83.375
9.5 | 1.736 | 0.02311 | -0.158 | 75.138
10 | 1.639 | 0.02543 | -0.158 | 64.44
10.5 | 1.085 | 0.03012 | -0.156 | 36.033
11 | 1.108 | 0.03389 | -0.155 | 32.701
11.5 | 1.118 | 0.04149 | -0.152 | 26.953
12 | 1.116 | 0.05531 | -0.145 | 20.178
12.5 | 1.083 | 0.08387 | -0.129 | 12.909
13 | 1.132 | 0.07456 | -0.135 | 15.178
13.5 | 1.084 | 0.12013 | -0.099 | 9.027

## 128. Re 14M Mach 0.50 (2)
BIGFOIL.COM POLAR EXPORT
goe304
GOE 304 (FRIEDRICHSHAFEN G02) |  |  |  | Cl Max: | 2.1019 | at alpha= | 12.5 | deg
XFOIL ncrit=9 |  |  |  | L/D Max: | 168.754 | at alpha= | 6 | deg
Re: | 14000000 |  |  | Cd Min: | 0.0537 | at alpha= | 13.5 | deg
Mach: | 0.5 |  |  | Cl=0 at alpha= | -99 | deg
|  |  |  | @ Cl=0.1, Cd= | 0.00594
|  |  |  | @ Cl=0.4, Cd= | 0.00594
|  |  |  | @ Cl=0.6, Cd= | 0.00594
alpha (deg) | Cl | Cd | Cm | Cl/Cd
0 | 0.7939 | 0.00594 | -0.1546 | 133.6532
0.5 | 0.862 | 0.00609 | -0.1539 | 141.5435
1 | 0.9279 | 0.00639 | -0.1529 | 145.2113
1.5 | 0.9914 | 0.00684 | -0.1515 | 144.9415
2 | 1.0561 | 0.00721 | -0.1503 | 146.4771
2.5 | 1.1219 | 0.00751 | -0.1492 | 149.3875
3 | 1.1877 | 0.00781 | -0.148 | 152.0743
3.5 | 1.2526 | 0.00817 | -0.1465 | 153.317
4 | 1.3099 | 0.00895 | -0.1436 | 146.3575
4.5 | 1.3751 | 0.00929 | -0.1418 | 148.0194
5 | 1.4401 | 0.00963 | -0.1398 | 149.5431
5.5 | 1.5061 | 0.00984 | -0.1379 | 153.0589
6 | 1.5711 | 0.00931 | -0.1359 | 168.754
6.5 | 1.636 | 0.00974 | -0.1331 | 167.9671
7 | 1.6979 | 0.01024 | -0.1295 | 165.8105
7.5 | 1.7518 | 0.01087 | -0.1243 | 161.1592
8 | 1.8075 | 0.01153 | -0.1192 | 156.765
8.5 | 1.8633 | 0.01229 | -0.114 | 151.6111
9 | 1.8788 | 0.01481 | -0.1042 | 126.8602
9.5 | 1.9192 | 0.01664 | -0.0978 | 115.3365
10 | 1.9603 | 0.0187 | -0.0918 | 104.8289
10.5 | 1.999 | 0.02114 | -0.0858 | 94.5601
11 | 2.0362 | 0.02396 | -0.0801 | 84.9833
11.5 | 2.0687 | 0.02729 | -0.0745 | 75.8043
12 | 2.0938 | 0.03139 | -0.0688 | 66.7028
12.5 | 2.1019 | 0.03694 | -0.0631 | 56.9004
13 | 2.0872 | 0.04445 | -0.058 | 46.9561
13.5 | 2.0549 | 0.0537 | -0.0544 | 38.2663

## 129. Re 16M Mach 0.00 (1)
BIGFOIL.COM POLAR EXPORT
goe304
GOE 304 (FRIEDRICHSHAFEN G02) |  |  |  | Cl Max: | 2.073 | at alpha= | 14.5 | deg
JavaFoil+Calcfoil stall+Eppler ext transition |  |  |  | L/D Max: | 153.777 | at alpha= | 6 | deg
Re: | 16000000 |  |  | Cd Min: | 0.00633 | at alpha= | -5.5 | deg
Mach: | 0 |  |  | Cl=0 at alpha= | -6.3163 | deg
|  |  |  | @ Cl=0.1, Cd= | 0.00633
|  |  |  | @ Cl=0.4, Cd= | 0.0067968
|  |  |  | @ Cl=0.6, Cd= | 0.0068195
alpha (deg) | Cl | Cd | Cm | Cl/Cd
-20 | -0.485 | 0.14933 | -0.056 | -3.25
-19.5 | -0.488 | 0.14354 | -0.056 | -3.401
-19 | -0.49 | 0.13732 | -0.056 | -3.569
-18.5 | -0.491 | 0.13149 | -0.056 | -3.735
-18 | -0.491 | 0.12645 | -0.057 | -3.884
-17.5 | -0.49 | 0.12122 | -0.057 | -4.043
-17 | -0.488 | 0.11625 | -0.057 | -4.196
-16.5 | -0.484 | 0.10942 | -0.058 | -4.426
-16 | -0.479 | 0.10745 | -0.058 | -4.458
-15.5 | -0.472 | 0.10173 | -0.058 | -4.643
-15 | -0.464 | 0.09685 | -0.058 | -4.792
-14.5 | -0.454 | 0.09224 | -0.059 | -4.922
-14 | -0.442 | 0.0863 | -0.06 | -5.125
-13.5 | -0.428 | 0.08233 | -0.06 | -5.203
-13 | -0.412 | 0.07928 | -0.06 | -5.2
-12.5 | -0.394 | 0.0752 | -0.061 | -5.242
-12 | -0.374 | 0.07028 | -0.062 | -5.325
-11.5 | -0.352 | 0.06737 | -0.061 | -5.222
-11 | -0.327 | 0.06418 | -0.062 | -5.1
-10.5 | -0.301 | 0.06096 | -0.063 | -4.933
-10 | -0.272 | 0.05772 | -0.063 | -4.712
-9.5 | -0.241 | 0.05446 | -0.064 | -4.43
-9 | -0.209 | 0.05129 | -0.066 | -4.068
-8.5 | -0.175 | 0.0467 | -0.07 | -3.739
-8 | -0.138 | 0.04435 | -0.071 | -3.109
-7.5 | -0.1 | 0.04088 | -0.074 | -2.439
-7 | -0.06 | 0.03706 | -0.078 | -1.611
-6.5 | -0.018 | 0.02895 | -0.089 | -0.626
-6 | 0.031 | 0.0064 | -0.119 | 4.822
-5.5 | 0.084 | 0.00633 | -0.12 | 13.345
-5 | 0.139 | 0.00633 | -0.121 | 22.012
-4.5 | 0.195 | 0.00641 | -0.121 | 30.454
-4 | 0.252 | 0.00643 | -0.122 | 39.177
-3.5 | 0.309 | 0.00641 | -0.123 | 48.277
-3 | 0.367 | 0.00645 | -0.123 | 56.966
-2.5 | 0.426 | 0.00707 | -0.124 | 60.231
-2 | 0.485 | 0.00656 | -0.125 | 73.913
-1.5 | 0.544 | 0.00737 | -0.125 | 73.78
-1 | 0.603 | 0.00679 | -0.126 | 88.834
-0.5 | 0.662 | 0.007 | -0.127 | 94.6
0 | 0.726 | 0.00724 | -0.127 | 100.331
0.5 | 0.785 | 0.00741 | -0.128 | 105.992
1 | 0.843 | 0.00739 | -0.129 | 114.057
1.5 | 0.901 | 0.00754 | -0.13 | 119.584
2 | 0.959 | 0.00784 | -0.13 | 122.284
2.5 | 1.017 | 0.00801 | -0.131 | 127.066
3 | 1.075 | 0.00825 | -0.132 | 130.253
3.5 | 1.132 | 0.00883 | -0.132 | 128.206
4 | 1.189 | 0.00906 | -0.133 | 131.314
4.5 | 1.246 | 0.00858 | -0.133 | 145.244
5 | 1.303 | 0.00873 | -0.134 | 149.153
5.5 | 1.359 | 0.00894 | -0.135 | 151.989
6 | 1.414 | 0.0092 | -0.135 | 153.777
6.5 | 1.468 | 0.01002 | -0.136 | 146.47
7 | 1.52 | 0.01035 | -0.137 | 146.961
7.5 | 1.572 | 0.01076 | -0.137 | 146.022
8 | 1.622 | 0.01112 | -0.138 | 145.853
8.5 | 1.67 | 0.01149 | -0.139 | 145.329
9 | 1.717 | 0.01237 | -0.139 | 138.846
9.5 | 1.763 | 0.01291 | -0.14 | 136.565
10 | 1.806 | 0.01324 | -0.141 | 136.475
10.5 | 1.848 | 0.01383 | -0.141 | 133.596
11 | 1.887 | 0.01433 | -0.142 | 131.678
11.5 | 1.925 | 0.01479 | -0.142 | 130.141
12 | 1.96 | 0.01532 | -0.143 | 127.899
12.5 | 1.993 | 0.01586 | -0.143 | 125.666
13 | 2.023 | 0.01651 | -0.144 | 122.536
13.5 | 2.05 | 0.01706 | -0.145 | 120.199
14 | 2.071 | 0.01783 | -0.145 | 116.155
14.5 | 2.073 | 0.01845 | -0.146 | 112.386
15 | 2.07 | 0.01913 | -0.146 | 108.198
15.5 | 2.061 | 0.01984 | -0.147 | 103.912
16 | 1.991 | 0.02693 | -0.143 | 73.961
16.5 | 1.964 | 0.02898 | -0.143 | 67.763
17 | 1.928 | 0.03176 | -0.143 | 60.699
17.5 | 1.884 | 0.03576 | -0.142 | 52.69
18 | 1.839 | 0.03967 | -0.141 | 46.37
18.5 | 1.789 | 0.04433 | -0.14 | 40.364
19 | 1.743 | 0.04772 | -0.14 | 36.523
19.5 | 1.683 | 0.0557 | -0.138 | 30.211

## 130. Re 16M Mach 0.00 (2)
BIGFOIL.COM POLAR EXPORT
goe304
GOE 304 (FRIEDRICHSHAFEN G02) |  |  |  | Cl Max: | 2.1952 | at alpha= | 19.5 | deg
XFOIL ncrit=9 |  |  |  | L/D Max: | 178.977 | at alpha= | 7.5 | deg
Re: | 16000000 |  |  | Cd Min: | 0.05114 | at alpha= | 20 | deg
Mach: | 0 |  |  | Cl=0 at alpha= | -5.8869 | deg
|  |  |  | @ Cl=0.1, Cd= | 0.0052855
|  |  |  | @ Cl=0.4, Cd= | 0.0052722
|  |  |  | @ Cl=0.6, Cd= | 0.005522
alpha (deg) | Cl | Cd | Cm | Cl/Cd
-19 | -1.4034 | 0.02547 | -0.1386 | -55.1001
-18 | -1.3246 | 0.01775 | -0.1421 | -74.6254
-17.5 | -1.2803 | 0.01597 | -0.1415 | -80.1691
-17 | -1.2325 | 0.01461 | -0.1409 | -84.36
-16.5 | -1.1835 | 0.01349 | -0.1401 | -87.7317
-16 | -1.1329 | 0.01259 | -0.1394 | -89.9841
-15.5 | -1.0805 | 0.01183 | -0.1389 | -91.3356
-15 | -1.0271 | 0.01123 | -0.1384 | -91.4604
-14.5 | -0.9733 | 0.01068 | -0.1379 | -91.133
-14 | -0.9191 | 0.01017 | -0.1374 | -90.3736
-13.5 | -0.8643 | 0.00975 | -0.1369 | -88.6462
-13 | -0.8091 | 0.00935 | -0.1365 | -86.5348
-12.5 | -0.7534 | 0.00899 | -0.1362 | -83.8042
-12 | -0.6974 | 0.00867 | -0.1359 | -80.4383
-11.5 | -0.6414 | 0.00832 | -0.1356 | -77.0913
-11 | -0.5849 | 0.00802 | -0.1353 | -72.9302
-10.5 | -0.5283 | 0.00774 | -0.1351 | -68.2558
-10 | -0.4716 | 0.00746 | -0.1349 | -63.2172
-9.5 | -0.4149 | 0.00721 | -0.1347 | -57.5451
-9 | -0.3582 | 0.00688 | -0.1345 | -52.064
-8.5 | -0.3012 | 0.00655 | -0.1344 | -45.9847
-8 | -0.2439 | 0.00628 | -0.1343 | -38.8376
-7.5 | -0.1865 | 0.00605 | -0.1342 | -30.8264
-7 | -0.1288 | 0.00585 | -0.1341 | -22.0171
-6.5 | -0.071 | 0.00565 | -0.134 | -12.5664
-6 | -0.0131 | 0.0055 | -0.134 | -2.3818
-5.5 | 0.0448 | 0.00539 | -0.134 | 8.3117
-5 | 0.1029 | 0.00528 | -0.134 | 19.4886
-4.5 | 0.161 | 0.0052 | -0.1341 | 30.9615
-4 | 0.2189 | 0.00515 | -0.1341 | 42.5049
-3.5 | 0.2768 | 0.00511 | -0.1341 | 54.1683
-3 | 0.3337 | 0.00516 | -0.134 | 64.6705
-2.5 | 0.3901 | 0.00526 | -0.1338 | 74.1635
-2 | 0.4469 | 0.00533 | -0.1337 | 83.8462
-1.5 | 0.504 | 0.00537 | -0.1337 | 93.8547
-1 | 0.5608 | 0.00546 | -0.1336 | 102.7106
0 | 0.6746 | 0.00564 | -0.1336 | 119.6099
0.5 | 0.731 | 0.00575 | -0.1335 | 127.1304
1 | 0.7858 | 0.00604 | -0.1332 | 130.0993
1.5 | 0.8411 | 0.00628 | -0.1329 | 133.9331
2 | 0.8963 | 0.0065 | -0.1327 | 137.8923
2.5 | 0.9519 | 0.00667 | -0.1326 | 142.7136
3 | 1.0073 | 0.00686 | -0.1324 | 146.8367
3.5 | 1.0626 | 0.00704 | -0.1323 | 150.9375
4 | 1.1173 | 0.00726 | -0.1321 | 153.8981
4.5 | 1.1714 | 0.00752 | -0.1318 | 155.7713
5 | 1.2219 | 0.00807 | -0.1309 | 151.4126
5.5 | 1.2733 | 0.00726 | -0.1306 | 175.3857
6 | 1.3271 | 0.00754 | -0.1303 | 176.008
6.5 | 1.381 | 0.00778 | -0.1301 | 177.5064
7 | 1.4346 | 0.00802 | -0.1298 | 178.8778
7.5 | 1.4873 | 0.00831 | -0.1294 | 178.9771
8 | 1.5389 | 0.00867 | -0.1289 | 177.4971
8.5 | 1.591 | 0.00895 | -0.1285 | 177.7654
9.5 | 1.6809 | 0.01048 | -0.1252 | 160.3912
10 | 1.7273 | 0.01104 | -0.1239 | 156.4583
10.5 | 1.7732 | 0.01158 | -0.1225 | 153.1261
11 | 1.8175 | 0.01215 | -0.1209 | 149.5885
11.5 | 1.8596 | 0.01279 | -0.1189 | 145.3948
12 | 1.8991 | 0.01345 | -0.1165 | 141.197
12.5 | 1.9324 | 0.01411 | -0.1129 | 136.9525
13 | 1.963 | 0.01489 | -0.109 | 131.8334
13.5 | 1.9924 | 0.01582 | -0.1052 | 125.9418
14 | 2.022 | 0.0168 | -0.1017 | 120.3571
14.5 | 2.0482 | 0.01804 | -0.098 | 113.5366
15 | 2.0725 | 0.01948 | -0.0943 | 106.3912
15.5 | 2.097 | 0.02101 | -0.091 | 99.8096
16 | 2.1189 | 0.02282 | -0.0877 | 92.8528
16.5 | 2.1374 | 0.02498 | -0.0845 | 85.5645
17 | 2.1518 | 0.02759 | -0.0813 | 77.992
17.5 | 2.1651 | 0.03043 | -0.0784 | 71.1502
18 | 2.1779 | 0.03351 | -0.0759 | 64.9925
18.5 | 2.1871 | 0.03708 | -0.0736 | 58.9833
19 | 2.1942 | 0.04103 | -0.0716 | 53.4779
19.5 | 2.1952 | 0.04574 | -0.0698 | 47.993
20 | 2.1923 | 0.05114 | -0.0684 | 42.8686

## 131. Re 16M Mach 0.10 (1)
BIGFOIL.COM POLAR EXPORT
goe304
GOE 304 (FRIEDRICHSHAFEN G02) |  |  |  | Cl Max: | 2.068 | at alpha= | 14 | deg
JavaFoil+Calcfoil stall+Eppler ext transition |  |  |  | L/D Max: | 153.663 | at alpha= | 6 | deg
Re: | 16000000 |  |  | Cd Min: | 0.00633 | at alpha= | -5.5 | deg
Mach: | 0.1 |  |  | Cl=0 at alpha= | -6.3163 | deg
|  |  |  | @ Cl=0.1, Cd= | 0.0063327
|  |  |  | @ Cl=0.4, Cd= | 0.006769
|  |  |  | @ Cl=0.6, Cd= | 0.006843
alpha (deg) | Cl | Cd | Cm | Cl/Cd
-20 | -0.447 | 0.14914 | -0.056 | -2.999
-19.5 | -0.452 | 0.14244 | -0.056 | -3.175
-19 | -0.457 | 0.13828 | -0.056 | -3.301
-18.5 | -0.46 | 0.12983 | -0.057 | -3.543
-18 | -0.462 | 0.12668 | -0.057 | -3.648
-17.5 | -0.463 | 0.12143 | -0.057 | -3.815
-17 | -0.463 | 0.11732 | -0.057 | -3.948
-16.5 | -0.462 | 0.10991 | -0.058 | -4.203
-16 | -0.459 | 0.10682 | -0.058 | -4.294
-15.5 | -0.454 | 0.10256 | -0.058 | -4.428
-15 | -0.448 | 0.09762 | -0.058 | -4.588
-14.5 | -0.44 | 0.09292 | -0.059 | -4.733
-14 | -0.43 | 0.0869 | -0.06 | -4.947
-13.5 | -0.418 | 0.08284 | -0.06 | -5.044
-13 | -0.403 | 0.07993 | -0.06 | -5.046
-12.5 | -0.387 | 0.07571 | -0.061 | -5.109
-12 | -0.368 | 0.07057 | -0.062 | -5.218
-11.5 | -0.347 | 0.06795 | -0.062 | -5.107
-11 | -0.324 | 0.06438 | -0.062 | -5.026
-10.5 | -0.298 | 0.06112 | -0.063 | -4.874
-10 | -0.27 | 0.05786 | -0.063 | -4.666
-9.5 | -0.24 | 0.05492 | -0.064 | -4.366
-9 | -0.208 | 0.05179 | -0.065 | -4.008
-8.5 | -0.174 | 0.04706 | -0.07 | -3.699
-8 | -0.138 | 0.04488 | -0.07 | -3.064
-7.5 | -0.1 | 0.0413 | -0.074 | -2.41
-7 | -0.059 | 0.03864 | -0.076 | -1.539
-6.5 | -0.018 | 0.03352 | -0.082 | -0.532
-6 | 0.031 | 0.0064 | -0.12 | 4.833
-5.5 | 0.085 | 0.00633 | -0.12 | 13.366
-5 | 0.14 | 0.00634 | -0.121 | 22.05
-4.5 | 0.196 | 0.00635 | -0.122 | 30.861
-4 | 0.253 | 0.00638 | -0.123 | 39.66
-3.5 | 0.311 | 0.00644 | -0.123 | 48.216
-3 | 0.369 | 0.00648 | -0.124 | 56.913
-2.5 | 0.428 | 0.00703 | -0.125 | 60.847
-2 | 0.487 | 0.00647 | -0.125 | 75.28
-1.5 | 0.546 | 0.00741 | -0.126 | 73.687
-1 | 0.606 | 0.00678 | -0.127 | 89.368
-0.5 | 0.665 | 0.00696 | -0.127 | 95.542
0 | 0.73 | 0.00727 | -0.128 | 100.307
0.5 | 0.789 | 0.00745 | -0.129 | 105.952
1 | 0.847 | 0.00737 | -0.129 | 115.017
1.5 | 0.906 | 0.00757 | -0.13 | 119.585
2 | 0.964 | 0.00782 | -0.131 | 123.207
2.5 | 1.022 | 0.00805 | -0.131 | 127.029
3 | 1.08 | 0.00872 | -0.132 | 123.925
3.5 | 1.138 | 0.00888 | -0.133 | 128.132
4 | 1.195 | 0.0091 | -0.134 | 131.265
4.5 | 1.252 | 0.00861 | -0.134 | 145.456
5 | 1.309 | 0.00878 | -0.135 | 149.134
5.5 | 1.366 | 0.00898 | -0.135 | 151.992
6 | 1.421 | 0.00925 | -0.136 | 153.663
6.5 | 1.475 | 0.01009 | -0.137 | 146.185
7 | 1.527 | 0.01042 | -0.137 | 146.6
7.5 | 1.579 | 0.01083 | -0.138 | 145.809
8 | 1.629 | 0.01119 | -0.139 | 145.554
8.5 | 1.677 | 0.01157 | -0.139 | 144.934
9 | 1.724 | 0.01244 | -0.14 | 138.559
9.5 | 1.769 | 0.01303 | -0.141 | 135.783
10 | 1.812 | 0.01335 | -0.141 | 135.709
10.5 | 1.853 | 0.01397 | -0.142 | 132.679
11 | 1.892 | 0.0145 | -0.142 | 130.502
11.5 | 1.929 | 0.01495 | -0.143 | 129.038
12 | 1.963 | 0.0155 | -0.143 | 126.652
12.5 | 1.994 | 0.01611 | -0.144 | 123.809
13 | 2.023 | 0.01672 | -0.145 | 120.992
13.5 | 2.049 | 0.0173 | -0.145 | 118.482
14 | 2.068 | 0.01811 | -0.146 | 114.173
14.5 | 2.067 | 0.01878 | -0.146 | 110.068
15 | 2.06 | 0.0195 | -0.147 | 105.649
15.5 | 2.002 | 0.02492 | -0.144 | 80.346
16 | 1.971 | 0.02735 | -0.144 | 72.071
16.5 | 1.933 | 0.03066 | -0.143 | 63.047
17 | 1.891 | 0.03383 | -0.142 | 55.899
17.5 | 1.853 | 0.03536 | -0.143 | 52.412
18 | 1.791 | 0.0423 | -0.141 | 42.342
18.5 | 1.743 | 0.04511 | -0.14 | 38.638
19 | 1.692 | 0.04837 | -0.14 | 34.973

## 132. Re 16M Mach 0.10 (2)
BIGFOIL.COM POLAR EXPORT
goe304
GOE 304 (FRIEDRICHSHAFEN G02) |  |  |  | Cl Max: | 2.1886 | at alpha= | 19 | deg
XFOIL ncrit=9 |  |  |  | L/D Max: | 178.897 | at alpha= | 7 | deg
Re: | 16000000 |  |  | Cd Min: | 0.05524 | at alpha= | 20 | deg
Mach: | 0.1 |  |  | Cl=0 at alpha= | -5.8741 | deg
|  |  |  | @ Cl=0.1, Cd= | 0.0053049
|  |  |  | @ Cl=0.4, Cd= | 0.0052799
|  |  |  | @ Cl=0.6, Cd= | 0.005514
alpha (deg) | Cl | Cd | Cm | Cl/Cd
-17 | -1.2416 | 0.01873 | -0.1458 | -66.2894
-16.5 | -1.1982 | 0.01631 | -0.145 | -73.4641
-16 | -1.1495 | 0.01462 | -0.1442 | -78.6252
-15.5 | -1.0979 | 0.01338 | -0.1434 | -82.0553
-15 | -1.0445 | 0.01241 | -0.1426 | -84.166
-14.5 | -0.9901 | 0.01163 | -0.1418 | -85.1333
-14 | -0.9351 | 0.01094 | -0.141 | -85.4753
-13.5 | -0.8794 | 0.01038 | -0.1403 | -84.7206
-13 | -0.823 | 0.00987 | -0.1397 | -83.384
-12.5 | -0.7662 | 0.00942 | -0.1391 | -81.3376
-12 | -0.7092 | 0.00904 | -0.1386 | -78.4513
-11.5 | -0.6521 | 0.00864 | -0.1381 | -75.4745
-11 | -0.5945 | 0.0083 | -0.1376 | -71.6265
-10.5 | -0.5369 | 0.00798 | -0.1372 | -67.2807
-10 | -0.4792 | 0.00766 | -0.1369 | -62.5587
-9.5 | -0.4216 | 0.00739 | -0.1365 | -57.0501
-9 | -0.3638 | 0.00713 | -0.1362 | -51.0238
-8.5 | -0.3062 | 0.00671 | -0.1359 | -45.6334
-8 | -0.2482 | 0.00639 | -0.1357 | -38.8419
-7.5 | -0.1901 | 0.00614 | -0.1355 | -30.9609
-7 | -0.1318 | 0.00592 | -0.1353 | -22.2635
-6.5 | -0.0733 | 0.00571 | -0.1352 | -12.8371
-6 | -0.0147 | 0.00554 | -0.1351 | -2.6534
-5.5 | 0.0437 | 0.00542 | -0.135 | 8.0627
-5 | 0.1024 | 0.0053 | -0.135 | 19.3208
-4.5 | 0.161 | 0.00522 | -0.135 | 30.8429
-4 | 0.2195 | 0.00516 | -0.135 | 42.5388
-3.5 | 0.2778 | 0.00512 | -0.135 | 54.2578
-3 | 0.3352 | 0.00517 | -0.1348 | 64.8356
-2.5 | 0.3919 | 0.00527 | -0.1346 | 74.3643
-2 | 0.4492 | 0.00534 | -0.1345 | 84.1199
-1.5 | 0.5067 | 0.00537 | -0.1344 | 94.3575
-1 | 0.5639 | 0.00547 | -0.1343 | 103.0896
-0.5 | 0.6213 | 0.00554 | -0.1343 | 112.148
0 | 0.6784 | 0.00564 | -0.1342 | 120.2837
0.5 | 0.7352 | 0.00576 | -0.1342 | 127.6389
1 | 0.7904 | 0.00605 | -0.1338 | 130.6446
2 | 0.9015 | 0.00652 | -0.1333 | 138.2669
2.5 | 0.9575 | 0.00669 | -0.1332 | 143.1241
3 | 1.0132 | 0.00688 | -0.133 | 147.2674
3.5 | 1.0689 | 0.00707 | -0.1328 | 151.1881
4 | 1.124 | 0.00728 | -0.1326 | 154.3956
4.5 | 1.1779 | 0.0076 | -0.1322 | 154.9868
5 | 1.2291 | 0.00812 | -0.1313 | 151.367
5.5 | 1.2809 | 0.00731 | -0.1309 | 175.2257
6 | 1.3352 | 0.00758 | -0.1306 | 176.1478
6.5 | 1.3896 | 0.00782 | -0.1304 | 177.6982
7 | 1.4437 | 0.00807 | -0.1301 | 178.8971
7.5 | 1.4967 | 0.00838 | -0.1296 | 178.6038
8 | 1.5488 | 0.00873 | -0.129 | 177.4112
8.5 | 1.6013 | 0.00902 | -0.1285 | 177.5277
9 | 1.6459 | 0.00987 | -0.1266 | 166.7579
9.5 | 1.6912 | 0.01061 | -0.1249 | 159.3968
10 | 1.7378 | 0.01118 | -0.1234 | 155.4383
10.5 | 1.7838 | 0.01174 | -0.1219 | 151.9421
11 | 1.8282 | 0.01232 | -0.1201 | 148.3929
11.5 | 1.8702 | 0.01297 | -0.1179 | 144.1943
12 | 1.9069 | 0.01367 | -0.1147 | 139.4952
12.5 | 1.9396 | 0.01437 | -0.1108 | 134.9756
13 | 1.9699 | 0.01525 | -0.1068 | 129.1738
13.5 | 1.9997 | 0.01623 | -0.103 | 123.2101
14 | 2.0288 | 0.01733 | -0.0993 | 117.0687
14.5 | 2.0545 | 0.0187 | -0.0954 | 109.8663
15 | 2.0787 | 0.02025 | -0.0917 | 102.6519
15.5 | 2.103 | 0.02194 | -0.0884 | 95.8523
16 | 2.1236 | 0.02396 | -0.085 | 88.6311
16.5 | 2.1404 | 0.02643 | -0.0817 | 80.9837
17 | 2.1538 | 0.02928 | -0.0785 | 73.5587
17.5 | 2.1676 | 0.0323 | -0.0758 | 67.1084
18 | 2.1788 | 0.03569 | -0.0733 | 61.0479
18.5 | 2.1858 | 0.03971 | -0.0711 | 55.0441
19 | 2.1886 | 0.04431 | -0.0691 | 49.3929
19.5 | 2.1872 | 0.04954 | -0.0675 | 44.1502
20 | 2.1832 | 0.05524 | -0.0663 | 39.5221

## 133. Re 16M Mach 0.25 (1)
BIGFOIL.COM POLAR EXPORT
goe304
GOE 304 (FRIEDRICHSHAFEN G02) |  |  |  | Cl Max: | 2.026 | at alpha= | 13.5 | deg
JavaFoil+Calcfoil stall+Eppler ext transition |  |  |  | L/D Max: | 153.645 | at alpha= | 6 | deg
Re: | 16000000 |  |  | Cd Min: | 0.00641 | at alpha= | -4.5 | deg
Mach: | 0.25 |  |  | Cl=0 at alpha= | -6.2954 | deg
|  |  |  | @ Cl=0.1, Cd= | 0.022561
|  |  |  | @ Cl=0.4, Cd= | 0.006469
|  |  |  | @ Cl=0.6, Cd= | 0.00702
alpha (deg) | Cl | Cd | Cm | Cl/Cd
-18.5 | -0.124 | 0.13176 | -0.059 | -0.939
-18 | -0.17 | 0.12682 | -0.059 | -1.343
-17.5 | -0.203 | 0.12249 | -0.059 | -1.655
-17 | -0.23 | 0.11584 | -0.06 | -1.982
-16.5 | -0.253 | 0.11098 | -0.06 | -2.277
-16 | -0.272 | 0.10701 | -0.06 | -2.545
-15.5 | -0.289 | 0.103 | -0.06 | -2.807
-15 | -0.303 | 0.098 | -0.061 | -3.09
-14.5 | -0.313 | 0.09318 | -0.061 | -3.363
-14 | -0.321 | 0.08805 | -0.062 | -3.644
-13.5 | -0.325 | 0.08408 | -0.062 | -3.863
-13 | -0.325 | 0.08009 | -0.062 | -4.063
-12.5 | -0.322 | 0.07764 | -0.062 | -4.149
-12 | -0.315 | 0.07384 | -0.062 | -4.272
-11.5 | -0.305 | 0.07027 | -0.062 | -4.34
-11 | -0.291 | 0.06669 | -0.063 | -4.362
-10.5 | -0.273 | 0.06303 | -0.063 | -4.335
-10 | -0.252 | 0.05962 | -0.064 | -4.226
-9.5 | -0.227 | 0.05622 | -0.065 | -4.043
-9 | -0.199 | 0.05238 | -0.066 | -3.805
-8.5 | -0.168 | 0.04964 | -0.066 | -3.388
-8 | -0.134 | 0.04693 | -0.067 | -2.861
-7.5 | -0.098 | 0.04372 | -0.071 | -2.24
-7 | -0.059 | 0.04088 | -0.073 | -1.441
-6.5 | -0.018 | 0.03866 | -0.074 | -0.455
-6 | 0.026 | 0.03611 | -0.076 | 0.711
-5.5 | 0.071 | 0.03345 | -0.08 | 2.12
-5 | 0.142 | 0.00679 | -0.124 | 20.884
-4.5 | 0.199 | 0.00641 | -0.125 | 31.084
-4 | 0.258 | 0.00643 | -0.126 | 40.129
-3.5 | 0.318 | 0.00643 | -0.127 | 49.407
-3 | 0.378 | 0.00648 | -0.127 | 58.316
-2.5 | 0.438 | 0.00645 | -0.128 | 67.932
-2 | 0.499 | 0.00649 | -0.129 | 76.968
-1.5 | 0.56 | 0.00742 | -0.129 | 75.493
-1 | 0.622 | 0.0068 | -0.13 | 91.489
-0.5 | 0.683 | 0.007 | -0.131 | 97.575
0 | 0.749 | 0.00731 | -0.132 | 102.497
0.5 | 0.811 | 0.00745 | -0.132 | 108.795
1 | 0.87 | 0.00742 | -0.133 | 117.277
1.5 | 0.93 | 0.00753 | -0.134 | 123.499
2 | 0.99 | 0.00794 | -0.134 | 124.778
2.5 | 1.05 | 0.00808 | -0.135 | 129.982
3 | 1.109 | 0.0088 | -0.136 | 126.058
3.5 | 1.168 | 0.009 | -0.136 | 129.856
4 | 1.227 | 0.00922 | -0.137 | 133.112
4.5 | 1.286 | 0.00869 | -0.138 | 148
5 | 1.344 | 0.00893 | -0.139 | 150.437
5.5 | 1.401 | 0.00919 | -0.139 | 152.518
6 | 1.458 | 0.00949 | -0.14 | 153.645
6.5 | 1.512 | 0.01035 | -0.141 | 146.103
7 | 1.565 | 0.01073 | -0.141 | 145.863
7.5 | 1.616 | 0.01117 | -0.142 | 144.609
8 | 1.665 | 0.01158 | -0.143 | 143.756
8.5 | 1.713 | 0.01204 | -0.143 | 142.198
9 | 1.758 | 0.01511 | -0.144 | 116.319
9.5 | 1.801 | 0.01366 | -0.144 | 131.832
10 | 1.841 | 0.0142 | -0.145 | 129.593
10.5 | 1.878 | 0.0148 | -0.146 | 126.885
11 | 1.912 | 0.0153 | -0.146 | 124.947
11.5 | 1.942 | 0.01594 | -0.147 | 121.884
12 | 1.969 | 0.01661 | -0.147 | 118.561
12.5 | 1.992 | 0.01724 | -0.148 | 115.529
13 | 2.011 | 0.01812 | -0.149 | 110.992
13.5 | 2.026 | 0.019 | -0.149 | 106.598
14 | 1.986 | 0.02412 | -0.147 | 82.325
14.5 | 1.954 | 0.02577 | -0.147 | 75.821
15 | 1.912 | 0.02689 | -0.147 | 71.134
15.5 | 1.852 | 0.03027 | -0.146 | 61.191
16 | 1.775 | 0.03613 | -0.144 | 49.14
16.5 | 1.69 | 0.04248 | -0.143 | 39.775
17 | 1.599 | 0.04883 | -0.141 | 32.753
17.5 | 1.489 | 0.06191 | -0.137 | 24.053
18 | 1.391 | 0.06859 | -0.136 | 20.285
18.5 | 1.256 | 0.09685 | -0.128 | 12.964

## 134. Re 16M Mach 0.25 (2)
BIGFOIL.COM POLAR EXPORT
goe304
GOE 304 (FRIEDRICHSHAFEN G02) |  |  |  | Cl Max: | 2.1668 | at alpha= | 17.5 | deg
XFOIL ncrit=9 |  |  |  | L/D Max: | 178.435 | at alpha= | 7 | deg
Re: | 16000000 |  |  | Cd Min: | 0.16042 | at alpha= | -15.5 | deg
Mach: | 0.25 |  |  | Cl=0 at alpha= | -5.8 | deg
|  |  |  | @ Cl=0.1, Cd= | 0.0054577
|  |  |  | @ Cl=0.4, Cd= | 0.0053045
|  |  |  | @ Cl=0.6, Cd= | 0.0055224
alpha (deg) | Cl | Cd | Cm | Cl/Cd
-15.5 | -0.4233 | 0.16042 | -0.0225 | -2.6387
-15 | -0.4188 | 0.15135 | -0.0266 | -2.7671
-14.5 | -0.3981 | 0.14521 | -0.0307 | -2.7415
-14 | -0.3829 | 0.13965 | -0.0331 | -2.7419
-12.5 | -0.3402 | 0.12242 | -0.0405 | -2.779
-12 | -0.3332 | 0.11477 | -0.0441 | -2.9032
-10.5 | -0.5793 | 0.01199 | -0.1494 | -48.3153
-10 | -0.5205 | 0.01033 | -0.1484 | -50.3872
-9.5 | -0.4594 | 0.00935 | -0.1471 | -49.1337
-9 | -0.397 | 0.00877 | -0.146 | -45.268
-8.5 | -0.3347 | 0.00821 | -0.145 | -40.7674
-8 | -0.2724 | 0.00768 | -0.144 | -35.4688
-7.5 | -0.2112 | 0.00689 | -0.1433 | -30.6531
-7 | -0.1491 | 0.00645 | -0.1425 | -23.1163
-6.5 | -0.087 | 0.0061 | -0.1419 | -14.2623
-6 | -0.0248 | 0.00583 | -0.1413 | -4.2539
-5.5 | 0.0372 | 0.00563 | -0.1409 | 6.6075
-5 | 0.099 | 0.00546 | -0.1405 | 18.1319
-4.5 | 0.1607 | 0.00532 | -0.1402 | 30.2068
-4 | 0.2221 | 0.00523 | -0.1399 | 42.4665
-3.5 | 0.2832 | 0.00517 | -0.1397 | 54.7776
-3 | 0.3436 | 0.00518 | -0.1394 | 66.332
-2.5 | 0.4025 | 0.00531 | -0.139 | 75.8004
-2 | 0.4619 | 0.00537 | -0.1387 | 86.0149
-1.5 | 0.5217 | 0.0054 | -0.1385 | 96.6111
-1 | 0.5809 | 0.0055 | -0.1383 | 105.6182
-0.5 | 0.6405 | 0.00557 | -0.1382 | 114.991
0 | 0.6997 | 0.00568 | -0.138 | 123.1866
0.5 | 0.7585 | 0.0058 | -0.1379 | 130.7759
1 | 0.8157 | 0.00609 | -0.1374 | 133.9409
1.5 | 0.8725 | 0.0064 | -0.137 | 136.3281
2 | 0.9304 | 0.0066 | -0.1367 | 140.9697
2.5 | 0.988 | 0.00683 | -0.1364 | 144.6559
3 | 1.0456 | 0.00704 | -0.1361 | 148.5227
3.5 | 1.1033 | 0.00723 | -0.1358 | 152.6003
4 | 1.1602 | 0.0075 | -0.1353 | 154.6933
4.5 | 1.213 | 0.0081 | -0.1341 | 149.7531
5 | 1.2695 | 0.00833 | -0.1336 | 152.401
5.5 | 1.3234 | 0.00756 | -0.133 | 175.0529
6 | 1.3803 | 0.00783 | -0.1325 | 176.2835
6.5 | 1.4372 | 0.00808 | -0.132 | 177.8713
7 | 1.4935 | 0.00837 | -0.1313 | 178.4349
7.5 | 1.5484 | 0.00874 | -0.1303 | 177.1625
8 | 1.6034 | 0.00909 | -0.1294 | 176.3916
8.5 | 1.6581 | 0.00943 | -0.1284 | 175.8324
9 | 1.6997 | 0.01059 | -0.125 | 160.5005
9.5 | 1.7474 | 0.01127 | -0.1227 | 155.0488
10 | 1.7947 | 0.01191 | -0.1203 | 150.6885
10.5 | 1.8391 | 0.01261 | -0.1174 | 145.8446
11 | 1.8762 | 0.01336 | -0.1131 | 140.4341
11.5 | 1.911 | 0.01419 | -0.1085 | 134.6723
12 | 1.9456 | 0.01514 | -0.1041 | 128.5073
12.5 | 1.977 | 0.01632 | -0.0995 | 121.1397
13 | 2.0085 | 0.01761 | -0.0953 | 114.0545
13.5 | 2.0384 | 0.01912 | -0.0911 | 106.6109
14 | 2.0628 | 0.02106 | -0.0867 | 97.9487
14.5 | 2.0884 | 0.02312 | -0.0828 | 90.3287
15 | 2.1103 | 0.02558 | -0.079 | 82.498
15.5 | 2.1266 | 0.02863 | -0.0752 | 74.2787
16 | 2.1399 | 0.03212 | -0.0717 | 66.622
16.5 | 2.1531 | 0.03585 | -0.0687 | 60.0586
17 | 2.1623 | 0.04014 | -0.066 | 53.869
17.5 | 2.1668 | 0.04509 | -0.0637 | 48.055
18 | 2.164 | 0.05094 | -0.0617 | 42.4814
18.5 | 2.157 | 0.05747 | -0.0603 | 37.5326
19 | 2.1458 | 0.06462 | -0.0593 | 33.2064
19.5 | 2.1342 | 0.07204 | -0.0589 | 29.6252
20 | 2.1162 | 0.08035 | -0.059 | 26.3373

## 135. Re 16M Mach 0.50 (1)
BIGFOIL.COM POLAR EXPORT
goe304
GOE 304 (FRIEDRICHSHAFEN G02) |  |  |  | Cl Max: | 1.801 | at alpha= | 8.5 | deg
JavaFoil+Calcfoil stall+Eppler ext transition |  |  |  | L/D Max: | 147.668 | at alpha= | 5.5 | deg
Re: | 16000000 |  |  | Cd Min: | 0.0065 | at alpha= | -2.5 | deg
Mach: | 0.5 |  |  | Cl=0 at alpha= | -6.2963 | deg
|  |  |  | @ Cl=0.1, Cd= | 0.038104
|  |  |  | @ Cl=0.4, Cd= | 0.019573
|  |  |  | @ Cl=0.6, Cd= | 0.00676
alpha (deg) | Cl | Cd | Cm | Cl/Cd
-20 | -0.698 | 0.14315 | -0.071 | -4.873
-19.5 | -0.672 | 0.14363 | -0.07 | -4.68
-19 | -0.647 | 0.13806 | -0.069 | -4.688
-18.5 | -0.622 | 0.13476 | -0.068 | -4.617
-18 | -0.597 | 0.12987 | -0.067 | -4.597
-17.5 | -0.572 | 0.12634 | -0.067 | -4.527
-17 | -0.547 | 0.1219 | -0.067 | -4.489
-16.5 | -0.523 | 0.11276 | -0.067 | -4.635
-16 | -0.498 | 0.10803 | -0.068 | -4.608
-15.5 | -0.473 | 0.10464 | -0.068 | -4.52
-15 | -0.448 | 0.10068 | -0.068 | -4.449
-14.5 | -0.423 | 0.09607 | -0.068 | -4.401
-14 | -0.398 | 0.09219 | -0.068 | -4.314
-13.5 | -0.372 | 0.08866 | -0.069 | -4.201
-13 | -0.347 | 0.08512 | -0.069 | -4.078
-12.5 | -0.322 | 0.08224 | -0.069 | -3.912
-12 | -0.296 | 0.08885 | -0.068 | -3.33
-11.5 | -0.271 | 0.07558 | -0.07 | -3.582
-11 | -0.245 | 0.07277 | -0.07 | -3.369
-10.5 | -0.219 | 0.0737 | -0.07 | -2.976
-10 | -0.194 | 0.06712 | -0.071 | -2.885
-9.5 | -0.168 | 0.06565 | -0.07 | -2.553
-9 | -0.142 | 0.05987 | -0.071 | -2.367
-8.5 | -0.116 | 0.05642 | -0.071 | -2.051
-8 | -0.09 | 0.05235 | -0.072 | -1.712
-7.5 | -0.063 | 0.04902 | -0.073 | -1.295
-7 | -0.037 | 0.04534 | -0.074 | -0.821
-6.5 | -0.011 | 0.04245 | -0.075 | -0.256
-6 | 0.016 | 0.04003 | -0.075 | 0.389
-5.5 | 0.042 | 0.03805 | -0.076 | 1.105
-5 | 0.106 | 0.03811 | -0.072 | 2.783
-4.5 | 0.163 | 0.03546 | -0.076 | 4.592
-4 | 0.22 | 0.03367 | -0.077 | 6.528
-3.5 | 0.277 | 0.03205 | -0.079 | 8.658
-3 | 0.338 | 0.02958 | -0.087 | 11.413
-2.5 | 0.481 | 0.0065 | -0.143 | 74.003
-2 | 0.551 | 0.00655 | -0.144 | 84.176
-1.5 | 0.621 | 0.00685 | -0.145 | 90.779
-1 | 0.691 | 0.00687 | -0.145 | 100.608
-0.5 | 0.761 | 0.00715 | -0.146 | 106.391
0 | 0.837 | 0.0075 | -0.147 | 111.532
0.5 | 0.905 | 0.00773 | -0.148 | 117.043
1 | 0.972 | 0.00788 | -0.149 | 123.291
1.5 | 1.039 | 0.0079 | -0.149 | 131.405
2 | 1.105 | 0.00823 | -0.15 | 134.211
2.5 | 1.171 | 0.00853 | -0.151 | 137.225
3 | 1.237 | 0.00946 | -0.152 | 130.767
3.5 | 1.301 | 0.00979 | -0.153 | 132.886
4 | 1.365 | 0.01009 | -0.153 | 135.364
4.5 | 1.429 | 0.00978 | -0.154 | 146.058
5 | 1.491 | 0.01013 | -0.155 | 147.129
5.5 | 1.552 | 0.01051 | -0.156 | 147.668
6 | 1.611 | 0.01171 | -0.156 | 137.582
6.5 | 1.663 | 0.01234 | -0.157 | 134.778
7 | 1.71 | 0.01302 | -0.158 | 131.304
7.5 | 1.75 | 0.01376 | -0.159 | 127.193
8 | 1.782 | 0.01456 | -0.159 | 122.342
8.5 | 1.801 | 0.01545 | -0.16 | 116.557
9 | 1.781 | 0.02078 | -0.159 | 85.674
9.5 | 1.739 | 0.02253 | -0.158 | 77.17
10 | 1.641 | 0.0248 | -0.158 | 66.193
10.5 | 1.088 | 0.02937 | -0.156 | 37.033
11 | 1.11 | 0.03307 | -0.155 | 33.584
11.5 | 1.129 | 0.0378 | -0.154 | 29.869
12 | 1.119 | 0.05374 | -0.146 | 20.824
12.5 | 1.085 | 0.08226 | -0.129 | 13.194
13 | 1.135 | 0.07308 | -0.136 | 15.53
13.5 | 1.084 | 0.12716 | -0.099 | 8.528

## 136. Re 16M Mach 0.50 (2)
BIGFOIL.COM POLAR EXPORT
goe304
GOE 304 (FRIEDRICHSHAFEN G02) |  |  |  | Cl Max: | 2.1203 | at alpha= | 12.5 | deg
XFOIL ncrit=9 |  |  |  | L/D Max: | 173.612 | at alpha= | 6 | deg
Re: | 16000000 |  |  | Cd Min: | 0.24319 | at alpha= | -20 | deg
Mach: | 0.5 |  |  | Cl=0 at alpha= | -6.1277 | deg
|  |  |  | @ Cl=0.1, Cd= | 0.045265
|  |  |  | @ Cl=0.4, Cd= | 0.0058633
|  |  |  | @ Cl=0.6, Cd= | 0.00566
alpha (deg) | Cl | Cd | Cm | Cl/Cd
-20 | -0.578 | 0.24319 | 0.012 | -2.3767
-19.5 | -0.5561 | 0.23545 | 0.0071 | -2.3619
-19 | -0.536 | 0.2269 | 0.0022 | -2.3623
-18.5 | -0.5148 | 0.21897 | -0.0026 | -2.351
-18 | -0.4919 | 0.21207 | -0.0069 | -2.3195
-17.5 | -0.4702 | 0.20476 | -0.0113 | -2.2963
-17 | -0.451 | 0.19661 | -0.0157 | -2.2939
-16.5 | -0.43 | 0.18965 | -0.0196 | -2.2673
-16 | -0.4099 | 0.18233 | -0.0236 | -2.2481
-15.5 | -0.3892 | 0.17546 | -0.0273 | -2.2182
-15 | -0.368 | 0.16741 | -0.0324 | -2.1982
-14.5 | -0.3468 | 0.16004 | -0.0368 | -2.167
-14 | -0.3298 | 0.15411 | -0.0388 | -2.14
-13.5 | -0.3112 | 0.14806 | -0.0414 | -2.1019
-13 | -0.2961 | 0.14076 | -0.0447 | -2.1036
-12.5 | -0.2769 | 0.1346 | -0.0476 | -2.0572
-12 | -0.2585 | 0.12827 | -0.0507 | -2.0153
-11.5 | -0.2376 | 0.12261 | -0.0534 | -1.9379
-11 | -0.2217 | 0.11587 | -0.0566 | -1.9134
-10.5 | -0.2055 | 0.10938 | -0.0597 | -1.8788
-10 | -0.1871 | 0.10339 | -0.0627 | -1.8097
-9.5 | -0.1643 | 0.09828 | -0.0654 | -1.6718
-9 | -0.1425 | 0.09297 | -0.0682 | -1.5328
-8.5 | -0.1249 | 0.08687 | -0.0715 | -1.4378
-8 | -0.1096 | 0.0804 | -0.0754 | -1.3632
-7.5 | -0.0892 | 0.07485 | -0.079 | -1.1917
-7 | -0.0648 | 0.07011 | -0.0823 | -0.92426
-6.5 | -0.0306 | 0.0649 | -0.089 | -0.47149
-6 | 0.0105 | 0.05842 | -0.0987 | 0.17973
-5.5 | 0.0589 | 0.05002 | -0.1124 | 1.1775
-5 | 0.1188 | 0.04309 | -0.1241 | 2.757
-4.5 | 0.1843 | 0.03751 | -0.133 | 4.9134
-4 | 0.2575 | 0.02763 | -0.1469 | 9.3196
-3.5 | 0.3217 | 0.01403 | -0.1582 | 22.9294
-3 | 0.3761 | 0.00598 | -0.1606 | 62.893
-2.5 | 0.4478 | 0.00563 | -0.1594 | 79.5382
-2 | 0.5169 | 0.00569 | -0.1579 | 90.8436
-1.5 | 0.5866 | 0.00566 | -0.1569 | 103.6396
-1 | 0.6565 | 0.00566 | -0.1561 | 115.9894
-0.5 | 0.7255 | 0.00575 | -0.1554 | 126.1739
0 | 0.7941 | 0.00588 | -0.1547 | 135.051
0.5 | 0.8617 | 0.00607 | -0.1539 | 141.9605
1 | 0.9276 | 0.00638 | -0.1529 | 145.3918
1.5 | 0.9916 | 0.0068 | -0.1516 | 145.8235
2 | 1.0571 | 0.00713 | -0.1505 | 148.2609
2.5 | 1.123 | 0.00742 | -0.1494 | 151.3477
3 | 1.1895 | 0.00769 | -0.1483 | 154.6814
4 | 1.3129 | 0.00878 | -0.1441 | 149.533
4.5 | 1.3784 | 0.00911 | -0.1424 | 151.3063
5 | 1.4442 | 0.00943 | -0.1405 | 153.1495
5.5 | 1.5109 | 0.00964 | -0.1386 | 156.7324
6 | 1.5764 | 0.00908 | -0.1367 | 173.6123
6.5 | 1.6418 | 0.0095 | -0.134 | 172.8211
7 | 1.7038 | 0.01003 | -0.1304 | 169.8704
7.5 | 1.7606 | 0.01061 | -0.1256 | 165.9378
8 | 1.8175 | 0.01119 | -0.1206 | 162.4218
8.5 | 1.8675 | 0.01213 | -0.1145 | 153.9571
9.5 | 1.9302 | 0.01612 | -0.0988 | 119.7395
10 | 1.972 | 0.01808 | -0.0926 | 109.0708
10.5 | 2.0122 | 0.0204 | -0.0867 | 98.6373
11 | 2.0501 | 0.02312 | -0.0808 | 88.6721
11.5 | 2.0858 | 0.02623 | -0.0751 | 79.5196
12 | 2.1127 | 0.03017 | -0.0692 | 70.0265
12.5 | 2.1203 | 0.0357 | -0.0632 | 59.3922
13 | 2.1041 | 0.04324 | -0.0579 | 48.661
13.5 | 2.0708 | 0.05251 | -0.0541 | 39.4363
14 | 2.0242 | 0.06337 | -0.0522 | 31.9426
14.5 | 1.9728 | 0.07522 | -0.052 | 26.2271
15 | 1.9267 | 0.08702 | -0.0531 | 22.1409
15.5 | 1.8749 | 0.09984 | -0.0558 | 18.779
16 | 1.8245 | 0.11315 | -0.06 | 16.1246
16.5 | 1.7761 | 0.12676 | -0.0655 | 14.0115
17 | 1.731 | 0.14072 | -0.0725 | 12.301
17.5 | 1.6876 | 0.15516 | -0.0809 | 10.8765

## 137. Re 18M Mach 0.00 (1)
BIGFOIL.COM POLAR EXPORT
goe304
GOE 304 (FRIEDRICHSHAFEN G02) |  |  |  | Cl Max: | 2.073 | at alpha= | 14.5 | deg
JavaFoil+Calcfoil stall+Eppler ext transition |  |  |  | L/D Max: | 155.605 | at alpha= | 6 | deg
Re: | 18000000 |  |  | Cd Min: | 0.00631 | at alpha= | -5 | deg
Mach: | 0 |  |  | Cl=0 at alpha= | -6.2981 | deg
|  |  |  | @ Cl=0.1, Cd= | 0.0063526
|  |  |  | @ Cl=0.4, Cd= | 0.006431
|  |  |  | @ Cl=0.6, Cd= | 0.0068693
alpha (deg) | Cl | Cd | Cm | Cl/Cd
-20 | -0.485 | 0.14816 | -0.056 | -3.276
-19.5 | -0.488 | 0.14181 | -0.056 | -3.442
-19 | -0.49 | 0.13696 | -0.056 | -3.579
-18.5 | -0.491 | 0.13157 | -0.056 | -3.733
-18 | -0.491 | 0.12612 | -0.057 | -3.895
-17.5 | -0.49 | 0.12078 | -0.057 | -4.058
-17 | -0.488 | 0.11586 | -0.057 | -4.21
-16.5 | -0.484 | 0.10988 | -0.058 | -4.409
-16 | -0.479 | 0.1062 | -0.058 | -4.51
-15.5 | -0.472 | 0.10103 | -0.058 | -4.676
-15 | -0.464 | 0.09647 | -0.058 | -4.81
-14.5 | -0.454 | 0.09179 | -0.059 | -4.946
-14 | -0.442 | 0.08637 | -0.06 | -5.121
-13.5 | -0.428 | 0.08225 | -0.06 | -5.209
-13 | -0.412 | 0.07877 | -0.06 | -5.234
-12.5 | -0.394 | 0.07482 | -0.061 | -5.27
-12 | -0.374 | 0.07016 | -0.062 | -5.335
-11.5 | -0.352 | 0.0675 | -0.062 | -5.212
-11 | -0.327 | 0.06397 | -0.062 | -5.117
-10.5 | -0.301 | 0.06062 | -0.063 | -4.961
-10 | -0.272 | 0.05746 | -0.063 | -4.733
-9.5 | -0.241 | 0.05415 | -0.065 | -4.458
-9 | -0.209 | 0.05046 | -0.066 | -4.137
-8.5 | -0.175 | 0.04629 | -0.071 | -3.777
-8 | -0.138 | 0.04408 | -0.071 | -3.13
-7.5 | -0.1 | 0.04047 | -0.075 | -2.467
-7 | -0.06 | 0.03614 | -0.079 | -1.657
-6.5 | -0.021 | 0.00639 | -0.118 | -3.328
-6 | 0.031 | 0.00645 | -0.119 | 4.782
-5.5 | 0.084 | 0.00637 | -0.12 | 13.262
-5 | 0.139 | 0.00631 | -0.121 | 22.073
-4.5 | 0.195 | 0.0064 | -0.121 | 30.487
-4 | 0.252 | 0.0064 | -0.122 | 39.364
-3.5 | 0.309 | 0.00638 | -0.123 | 48.51
-3 | 0.368 | 0.00642 | -0.123 | 57.231
-2.5 | 0.426 | 0.00644 | -0.124 | 66.11
-2 | 0.485 | 0.00648 | -0.125 | 74.87
-1.5 | 0.544 | 0.00667 | -0.125 | 81.451
-1 | 0.603 | 0.00688 | -0.126 | 87.601
-0.5 | 0.662 | 0.00711 | -0.127 | 93.056
0 | 0.726 | 0.00803 | -0.127 | 90.392
0.5 | 0.785 | 0.0074 | -0.128 | 106.135
1 | 0.843 | 0.0073 | -0.129 | 115.426
1.5 | 0.901 | 0.00751 | -0.13 | 120
2 | 0.959 | 0.00774 | -0.13 | 123.956
2.5 | 1.017 | 0.00799 | -0.131 | 127.314
3 | 1.075 | 0.00859 | -0.132 | 125.116
3.5 | 1.132 | 0.00876 | -0.132 | 129.226
4 | 1.189 | 0.00892 | -0.133 | 133.404
4.5 | 1.246 | 0.00868 | -0.134 | 143.522
5 | 1.303 | 0.00866 | -0.134 | 150.451
5.5 | 1.359 | 0.00885 | -0.135 | 153.533
6 | 1.414 | 0.00909 | -0.135 | 155.605
6.5 | 1.468 | 0.0099 | -0.136 | 148.291
7 | 1.52 | 0.01021 | -0.137 | 148.875
7.5 | 1.572 | 0.01057 | -0.137 | 148.743
8 | 1.622 | 0.01096 | -0.138 | 147.99
8.5 | 1.67 | 0.01133 | -0.139 | 147.486
9 | 1.717 | 0.01396 | -0.139 | 123.042
9.5 | 1.763 | 0.01269 | -0.14 | 138.887
10 | 1.806 | 0.01304 | -0.141 | 138.56
10.5 | 1.848 | 0.01363 | -0.141 | 135.622
11 | 1.887 | 0.01409 | -0.142 | 133.942
11.5 | 1.925 | 0.01453 | -0.142 | 132.438
12 | 1.96 | 0.01509 | -0.143 | 129.892
12.5 | 1.993 | 0.01557 | -0.143 | 127.986
13 | 2.023 | 0.0162 | -0.144 | 124.876
13.5 | 2.05 | 0.01674 | -0.145 | 122.513
14 | 2.071 | 0.01748 | -0.145 | 118.46
14.5 | 2.073 | 0.01817 | -0.146 | 114.112
15 | 2.07 | 0.01873 | -0.146 | 110.514
15.5 | 2.061 | 0.01967 | -0.147 | 104.811
16 | 1.996 | 0.0262 | -0.144 | 76.169
16.5 | 1.962 | 0.02903 | -0.143 | 67.578
17 | 1.927 | 0.03174 | -0.142 | 60.705
17.5 | 1.885 | 0.03527 | -0.142 | 53.454
18 | 1.839 | 0.03914 | -0.141 | 46.99
18.5 | 1.789 | 0.04423 | -0.14 | 40.454
19 | 1.747 | 0.04638 | -0.14 | 37.66
19.5 | 1.685 | 0.05516 | -0.138 | 30.541

## 138. Re 18M Mach 0.00 (2)
BIGFOIL.COM POLAR EXPORT
goe304
GOE 304 (FRIEDRICHSHAFEN G02) |  |  |  | Cl Max: | 2.2069 | at alpha= | 19.5 | deg
XFOIL ncrit=9 |  |  |  | L/D Max: | 182.541 | at alpha= | 7 | deg
Re: | 18000000 |  |  | Cd Min: | 0.04953 | at alpha= | 20 | deg
Mach: | 0 |  |  | Cl=0 at alpha= | -5.8855 | deg
|  |  |  | @ Cl=0.1, Cd= | 0.0051843
|  |  |  | @ Cl=0.4, Cd= | 0.0052526
|  |  |  | @ Cl=0.6, Cd= | 0.0054813
alpha (deg) | Cl | Cd | Cm | Cl/Cd
-19.5 | -1.4634 | 0.02428 | -0.1398 | -60.2718
-19 | -1.4192 | 0.02161 | -0.1411 | -65.6733
-18.5 | -1.3722 | 0.01916 | -0.1423 | -71.618
-18 | -1.3297 | 0.01704 | -0.1419 | -78.034
-17.5 | -1.2844 | 0.01536 | -0.1413 | -83.6198
-17 | -1.237 | 0.01407 | -0.1405 | -87.9176
-16.5 | -1.1872 | 0.01296 | -0.1399 | -91.6049
-16 | -1.1361 | 0.01203 | -0.1393 | -94.4389
-15.5 | -1.0838 | 0.01128 | -0.1387 | -96.0816
-15 | -1.0304 | 0.01068 | -0.1382 | -96.4794
-14.5 | -0.9762 | 0.01017 | -0.1377 | -95.9882
-14 | -0.9217 | 0.00971 | -0.1372 | -94.9228
-13.5 | -0.8666 | 0.00931 | -0.1368 | -93.0827
-13 | -0.8112 | 0.00895 | -0.1364 | -90.6369
-12.5 | -0.7553 | 0.00861 | -0.1361 | -87.7236
-12 | -0.6991 | 0.0083 | -0.1358 | -84.2289
-11.5 | -0.6428 | 0.00797 | -0.1355 | -80.6524
-11 | -0.5862 | 0.0077 | -0.1353 | -76.1299
-10.5 | -0.5296 | 0.00744 | -0.1351 | -71.1828
-10 | -0.4728 | 0.00719 | -0.1349 | -65.758
-9 | -0.3587 | 0.00677 | -0.1345 | -52.9838
-8.5 | -0.3016 | 0.00649 | -0.1343 | -46.4715
-8 | -0.2443 | 0.00621 | -0.1342 | -39.3398
-7.5 | -0.1867 | 0.00597 | -0.1341 | -31.273
-7 | -0.129 | 0.00576 | -0.1341 | -22.3958
-6.5 | -0.0712 | 0.00556 | -0.134 | -12.8058
-6 | -0.0133 | 0.00541 | -0.134 | -2.4584
-5.5 | 0.0448 | 0.00527 | -0.134 | 8.5009
-5 | 0.1028 | 0.00518 | -0.134 | 19.8456
-4.5 | 0.1609 | 0.00511 | -0.1341 | 31.4873
-4 | 0.219 | 0.00504 | -0.1341 | 43.4524
-3.5 | 0.2766 | 0.00504 | -0.1341 | 54.881
-3 | 0.3329 | 0.00518 | -0.1339 | 64.2664
-2.5 | 0.3898 | 0.00524 | -0.1338 | 74.3893
-2 | 0.4466 | 0.00531 | -0.1337 | 84.1055
-1.5 | 0.5039 | 0.00534 | -0.1337 | 94.3633
-1 | 0.5606 | 0.00544 | -0.1336 | 103.0515
-0.5 | 0.6178 | 0.0055 | -0.1336 | 112.3273
0 | 0.6746 | 0.0056 | -0.1336 | 120.4643
1 | 0.7856 | 0.00604 | -0.1331 | 130.0662
1.5 | 0.8411 | 0.00626 | -0.133 | 134.361
2 | 0.8968 | 0.00643 | -0.1328 | 139.4712
2.5 | 0.9523 | 0.00663 | -0.1327 | 143.635
3 | 1.0078 | 0.0068 | -0.1325 | 148.2059
3.5 | 1.0632 | 0.00697 | -0.1324 | 152.5395
4 | 1.1179 | 0.0072 | -0.1322 | 155.2639
5 | 1.2231 | 0.00797 | -0.1311 | 153.463
5.5 | 1.2775 | 0.00778 | -0.1312 | 164.2031
6 | 1.3288 | 0.0074 | -0.1306 | 179.5676
6.5 | 1.383 | 0.00762 | -0.1304 | 181.4961
7 | 1.4366 | 0.00787 | -0.1302 | 182.5413
7.5 | 1.489 | 0.00819 | -0.1298 | 181.8071
8 | 1.5413 | 0.00849 | -0.1293 | 181.543
8.5 | 1.5934 | 0.00878 | -0.1289 | 181.4806
9 | 1.6363 | 0.00975 | -0.1269 | 167.8256
9.5 | 1.6831 | 0.01034 | -0.1256 | 162.7756
10 | 1.7301 | 0.01088 | -0.1244 | 159.0165
10.5 | 1.7762 | 0.01141 | -0.1231 | 155.6705
11 | 1.8211 | 0.01195 | -0.1216 | 152.3933
11.5 | 1.8642 | 0.01255 | -0.1198 | 148.5418
12 | 1.9043 | 0.01321 | -0.1175 | 144.1559
12.5 | 1.9402 | 0.01382 | -0.1143 | 140.3907
13 | 1.9698 | 0.01461 | -0.1102 | 134.8255
13.5 | 2.0004 | 0.01544 | -0.1065 | 129.5596
14 | 2.0294 | 0.01642 | -0.1028 | 123.5932
14.5 | 2.056 | 0.01762 | -0.0991 | 116.6856
15 | 2.0819 | 0.01892 | -0.0955 | 110.037
15.5 | 2.1064 | 0.0204 | -0.0921 | 103.2549
16 | 2.1287 | 0.02215 | -0.0888 | 96.1038
16.5 | 2.1459 | 0.02434 | -0.0853 | 88.1635
17 | 2.1629 | 0.02672 | -0.0822 | 80.9469
17.5 | 2.1778 | 0.02937 | -0.0793 | 74.1505
18 | 2.1911 | 0.03235 | -0.0768 | 67.7311
18.5 | 2.2005 | 0.03579 | -0.0743 | 61.4837
19 | 2.2057 | 0.03989 | -0.0721 | 55.2946
19.5 | 2.2069 | 0.04453 | -0.0702 | 49.5598
20 | 2.2067 | 0.04953 | -0.0687 | 44.5528

## 139. Re 18M Mach 0.10 (1)
BIGFOIL.COM POLAR EXPORT
goe304
GOE 304 (FRIEDRICHSHAFEN G02) |  |  |  | Cl Max: | 2.068 | at alpha= | 14 | deg
JavaFoil+Calcfoil stall+Eppler ext transition |  |  |  | L/D Max: | 155.493 | at alpha= | 6 | deg
Re: | 18000000 |  |  | Cd Min: | 0.00631 | at alpha= | -5 | deg
Mach: | 0.1 |  |  | Cl=0 at alpha= | -6.3163 | deg
|  |  |  | @ Cl=0.1, Cd= | 0.0063391
|  |  |  | @ Cl=0.4, Cd= | 0.0064205
|  |  |  | @ Cl=0.6, Cd= | 0.006823
alpha (deg) | Cl | Cd | Cm | Cl/Cd
-20 | -0.447 | 0.14815 | -0.056 | -3.019
-19.5 | -0.452 | 0.14301 | -0.056 | -3.163
-19 | -0.457 | 0.13724 | -0.057 | -3.327
-18.5 | -0.46 | 0.12995 | -0.057 | -3.54
-18 | -0.462 | 0.12677 | -0.057 | -3.646
-17.5 | -0.463 | 0.12128 | -0.057 | -3.82
-17 | -0.463 | 0.11591 | -0.058 | -3.996
-16.5 | -0.462 | 0.10992 | -0.058 | -4.203
-16 | -0.459 | 0.10658 | -0.058 | -4.305
-15.5 | -0.454 | 0.10188 | -0.058 | -4.459
-15 | -0.448 | 0.09727 | -0.059 | -4.605
-14.5 | -0.44 | 0.0924 | -0.059 | -4.76
-14 | -0.43 | 0.08678 | -0.06 | -4.955
-13.5 | -0.418 | 0.08226 | -0.06 | -5.079
-13 | -0.403 | 0.07965 | -0.06 | -5.065
-12.5 | -0.387 | 0.07519 | -0.061 | -5.145
-12 | -0.368 | 0.07063 | -0.062 | -5.214
-11.5 | -0.347 | 0.0678 | -0.062 | -5.119
-11 | -0.324 | 0.06423 | -0.062 | -5.039
-10.5 | -0.298 | 0.06079 | -0.063 | -4.902
-10 | -0.27 | 0.05775 | -0.063 | -4.676
-9.5 | -0.24 | 0.05464 | -0.064 | -4.388
-9 | -0.208 | 0.0515 | -0.065 | -4.032
-8.5 | -0.174 | 0.04671 | -0.07 | -3.729
-8 | -0.138 | 0.04451 | -0.071 | -3.092
-7.5 | -0.1 | 0.04088 | -0.075 | -2.438
-7 | -0.06 | 0.03741 | -0.078 | -1.595
-6.5 | -0.018 | 0.02682 | -0.092 | -0.683
-6 | 0.031 | 0.00633 | -0.12 | 4.887
-5.5 | 0.085 | 0.00635 | -0.12 | 13.342
-5 | 0.14 | 0.00631 | -0.121 | 22.138
-4.5 | 0.196 | 0.00638 | -0.122 | 30.687
-4 | 0.253 | 0.00639 | -0.123 | 39.585
-3.5 | 0.311 | 0.00637 | -0.123 | 48.784
-3 | 0.369 | 0.00641 | -0.124 | 57.572
-2.5 | 0.428 | 0.00643 | -0.125 | 66.519
-2 | 0.487 | 0.00646 | -0.125 | 75.346
-1.5 | 0.546 | 0.00667 | -0.126 | 81.936
-1 | 0.606 | 0.00684 | -0.127 | 88.511
-0.5 | 0.665 | 0.0071 | -0.127 | 93.699
0 | 0.73 | 0.00808 | -0.128 | 90.317
0.5 | 0.789 | 0.00737 | -0.129 | 107.084
1 | 0.847 | 0.00734 | -0.129 | 115.417
1.5 | 0.906 | 0.00749 | -0.13 | 120.959
2 | 0.964 | 0.00764 | -0.131 | 126.145
2.5 | 1.022 | 0.00797 | -0.132 | 128.215
3 | 1.08 | 0.00858 | -0.132 | 125.934
3.5 | 1.138 | 0.00875 | -0.133 | 129.991
4 | 1.195 | 0.00896 | -0.134 | 133.336
4.5 | 1.252 | 0.00864 | -0.134 | 144.89
5 | 1.309 | 0.0087 | -0.135 | 150.391
5.5 | 1.366 | 0.0089 | -0.136 | 153.448
6 | 1.421 | 0.00914 | -0.136 | 155.493
6.5 | 1.475 | 0.00995 | -0.137 | 148.21
7 | 1.527 | 0.01027 | -0.137 | 148.723
7.5 | 1.579 | 0.01063 | -0.138 | 148.513
8 | 1.629 | 0.01103 | -0.139 | 147.702
8.5 | 1.677 | 0.01141 | -0.139 | 147.011
9 | 1.724 | 0.01408 | -0.14 | 122.409
9.5 | 1.769 | 0.01281 | -0.141 | 138.141
10 | 1.812 | 0.01315 | -0.141 | 137.762
10.5 | 1.853 | 0.01376 | -0.142 | 134.727
11 | 1.892 | 0.0142 | -0.142 | 133.24
11.5 | 1.929 | 0.01469 | -0.143 | 131.301
12 | 1.963 | 0.01526 | -0.143 | 128.605
12.5 | 1.994 | 0.01581 | -0.144 | 126.131
13 | 2.023 | 0.01641 | -0.145 | 123.29
13.5 | 2.049 | 0.01697 | -0.145 | 120.777
14 | 2.068 | 0.01775 | -0.146 | 116.477
14.5 | 2.067 | 0.01849 | -0.146 | 111.777
15 | 2.06 | 0.01909 | -0.147 | 107.962
15.5 | 2.002 | 0.02481 | -0.144 | 80.71
16 | 1.972 | 0.0271 | -0.144 | 72.784
16.5 | 1.935 | 0.03015 | -0.143 | 64.181
17 | 1.892 | 0.03357 | -0.143 | 56.351
17.5 | 1.845 | 0.03717 | -0.142 | 49.644
18 | 1.804 | 0.03857 | -0.142 | 46.783
18.5 | 1.751 | 0.04271 | -0.141 | 41.004
19 | 1.686 | 0.05005 | -0.14 | 33.69

## 140. Re 18M Mach 0.10 (2)
BIGFOIL.COM POLAR EXPORT
goe304
GOE 304 (FRIEDRICHSHAFEN G02) |  |  |  | Cl Max: | 2.2017 | at alpha= | 19 | deg
XFOIL ncrit=9 |  |  |  | L/D Max: | 182.538 | at alpha= | 7 | deg
Re: | 18000000 |  |  | Cd Min: | 0.05369 | at alpha= | 20 | deg
Mach: | 0.1 |  |  | Cl=0 at alpha= | -5.8722 | deg
|  |  |  | @ Cl=0.1, Cd= | 0.0052039
|  |  |  | @ Cl=0.4, Cd= | 0.0052602
|  |  |  | @ Cl=0.6, Cd= | 0.0054841
alpha (deg) | Cl | Cd | Cm | Cl/Cd
-17.5 | -1.2876 | 0.02094 | -0.146 | -61.49
-17 | -1.2495 | 0.01754 | -0.1457 | -71.2372
-16.5 | -1.2033 | 0.01546 | -0.145 | -77.8331
-16 | -1.1539 | 0.01391 | -0.1441 | -82.9547
-15.5 | -1.1021 | 0.01269 | -0.1433 | -86.8479
-15 | -1.0486 | 0.01174 | -0.1424 | -89.3186
-14.5 | -0.9938 | 0.01099 | -0.1417 | -90.4277
-14 | -0.9382 | 0.01037 | -0.1409 | -90.4725
-13.5 | -0.8821 | 0.00986 | -0.1402 | -89.4625
-13 | -0.8255 | 0.0094 | -0.1396 | -87.8191
-12.5 | -0.7684 | 0.00899 | -0.139 | -85.4727
-12 | -0.711 | 0.00863 | -0.1385 | -82.387
-11.5 | -0.6537 | 0.00825 | -0.138 | -79.2364
-11 | -0.596 | 0.00794 | -0.1376 | -75.063
-10.5 | -0.5383 | 0.00765 | -0.1372 | -70.366
-10 | -0.4805 | 0.00737 | -0.1368 | -65.1967
-9.5 | -0.4227 | 0.00711 | -0.1365 | -59.4515
-9 | -0.3647 | 0.00691 | -0.1361 | -52.7786
-8.5 | -0.3066 | 0.00667 | -0.1359 | -45.967
-8 | -0.2486 | 0.00633 | -0.1357 | -39.2733
-7.5 | -0.1904 | 0.00606 | -0.1355 | -31.4191
-7 | -0.1319 | 0.00582 | -0.1353 | -22.6632
-6.5 | -0.0735 | 0.00562 | -0.1352 | -13.0783
-6 | -0.015 | 0.00545 | -0.1351 | -2.7523
-5.5 | 0.0437 | 0.0053 | -0.1351 | 8.2453
-5 | 0.1023 | 0.0052 | -0.135 | 19.6731
-4.5 | 0.1609 | 0.00512 | -0.135 | 31.4258
-4 | 0.2195 | 0.00505 | -0.135 | 43.4653
-3.5 | 0.2777 | 0.00504 | -0.135 | 55.0992
-3 | 0.3345 | 0.00517 | -0.1347 | 64.7002
-2.5 | 0.3917 | 0.00525 | -0.1346 | 74.6095
-2 | 0.4489 | 0.00532 | -0.1345 | 84.3797
-1 | 0.5637 | 0.00544 | -0.1343 | 103.6213
-0.5 | 0.6213 | 0.00551 | -0.1343 | 112.7586
0.5 | 0.735 | 0.00576 | -0.1342 | 127.6042
1 | 0.7902 | 0.00605 | -0.1338 | 130.6116
1.5 | 0.846 | 0.00627 | -0.1336 | 134.9282
2 | 0.902 | 0.00646 | -0.1334 | 139.6285
2.5 | 0.9578 | 0.00665 | -0.1333 | 144.0301
3 | 1.0137 | 0.00682 | -0.1331 | 148.6364
3.5 | 1.0694 | 0.007 | -0.133 | 152.7714
4 | 1.1244 | 0.00724 | -0.1327 | 155.3039
4.5 | 1.1764 | 0.00774 | -0.1319 | 151.9897
5 | 1.2305 | 0.008 | -0.1315 | 153.8125
5.5 | 1.2853 | 0.00783 | -0.1316 | 164.1507
6 | 1.337 | 0.00744 | -0.131 | 179.7043
6.5 | 1.3916 | 0.00767 | -0.1307 | 181.4342
7 | 1.4457 | 0.00792 | -0.1305 | 182.5379
7.5 | 1.4985 | 0.00825 | -0.13 | 181.6364
8 | 1.5513 | 0.00855 | -0.1295 | 181.4386
8.5 | 1.6038 | 0.00885 | -0.129 | 181.2203
9 | 1.6464 | 0.00987 | -0.1267 | 166.8085
9.5 | 1.6937 | 0.01045 | -0.1254 | 162.0766
10 | 1.741 | 0.01099 | -0.124 | 158.4167
10.5 | 1.787 | 0.01155 | -0.1225 | 154.7186
11 | 1.8318 | 0.01213 | -0.1207 | 151.014
11.5 | 1.8749 | 0.01274 | -0.1187 | 147.1664
12 | 1.914 | 0.01341 | -0.116 | 142.7293
12.5 | 1.9466 | 0.01408 | -0.112 | 138.2528
13 | 1.9771 | 0.01493 | -0.108 | 132.4246
13.5 | 2.0083 | 0.01582 | -0.1043 | 126.9469
14 | 2.0361 | 0.01694 | -0.1003 | 120.1948
14.5 | 2.0622 | 0.01825 | -0.0965 | 112.9973
15 | 2.0891 | 0.01963 | -0.093 | 106.4238
15.5 | 2.1127 | 0.02129 | -0.0895 | 99.2344
16 | 2.1329 | 0.0233 | -0.086 | 91.5408
16.5 | 2.1497 | 0.02571 | -0.0825 | 83.6134
17 | 2.1665 | 0.02825 | -0.0795 | 76.6903
17.5 | 2.1807 | 0.03117 | -0.0767 | 69.9615
18 | 2.1914 | 0.03456 | -0.074 | 63.4086
18.5 | 2.1988 | 0.03844 | -0.0717 | 57.2008
19 | 2.2017 | 0.04297 | -0.0696 | 51.2381
19.5 | 2.2008 | 0.04808 | -0.0679 | 45.7737
20 | 2.1975 | 0.05369 | -0.0666 | 40.9294

## 141. Re 18M Mach 0.25 (1)
BIGFOIL.COM POLAR EXPORT
goe304
GOE 304 (FRIEDRICHSHAFEN G02) |  |  |  | Cl Max: | 2.026 | at alpha= | 13.5 | deg
JavaFoil+Calcfoil stall+Eppler ext transition |  |  |  | L/D Max: | 155.986 | at alpha= | 6 | deg
Re: | 18000000 |  |  | Cd Min: | 0.00633 | at alpha= | -5 | deg
Mach: | 0.25 |  |  | Cl=0 at alpha= | -6.2954 | deg
|  |  |  | @ Cl=0.1, Cd= | 0.021379
|  |  |  | @ Cl=0.4, Cd= | 0.0064047
|  |  |  | @ Cl=0.6, Cd= | 0.006799
alpha (deg) | Cl | Cd | Cm | Cl/Cd
-18.5 | -0.124 | 0.13131 | -0.059 | -0.943
-18 | -0.17 | 0.12632 | -0.059 | -1.348
-17.5 | -0.203 | 0.122 | -0.059 | -1.662
-17 | -0.23 | 0.11549 | -0.06 | -1.988
-16.5 | -0.253 | 0.11076 | -0.06 | -2.281
-16 | -0.272 | 0.10681 | -0.06 | -2.55
-15.5 | -0.289 | 0.10249 | -0.061 | -2.821
-15 | -0.303 | 0.09744 | -0.061 | -3.108
-14.5 | -0.313 | 0.09275 | -0.061 | -3.379
-14 | -0.321 | 0.08801 | -0.062 | -3.646
-13.5 | -0.325 | 0.08363 | -0.062 | -3.885
-13 | -0.325 | 0.08018 | -0.062 | -4.059
-12.5 | -0.322 | 0.07747 | -0.062 | -4.159
-12 | -0.315 | 0.07384 | -0.062 | -4.272
-11.5 | -0.305 | 0.07022 | -0.062 | -4.343
-11 | -0.291 | 0.06679 | -0.063 | -4.356
-10.5 | -0.273 | 0.06285 | -0.063 | -4.348
-10 | -0.252 | 0.05948 | -0.064 | -4.237
-9.5 | -0.227 | 0.05604 | -0.065 | -4.056
-9 | -0.199 | 0.05185 | -0.066 | -3.845
-8.5 | -0.168 | 0.04941 | -0.067 | -3.407
-8 | -0.134 | 0.04665 | -0.068 | -2.881
-7.5 | -0.098 | 0.04332 | -0.072 | -2.263
-7 | -0.059 | 0.04026 | -0.074 | -1.464
-6.5 | -0.018 | 0.03844 | -0.074 | -0.457
-6 | 0.026 | 0.0356 | -0.077 | 0.723
-5.5 | 0.071 | 0.03177 | -0.083 | 2.248
-5 | 0.142 | 0.00633 | -0.124 | 22.416
-4.5 | 0.199 | 0.00638 | -0.125 | 31.265
-4 | 0.258 | 0.00635 | -0.126 | 40.613
-3.5 | 0.318 | 0.00635 | -0.127 | 50.04
-3 | 0.378 | 0.00639 | -0.127 | 59.121
-2.5 | 0.438 | 0.00643 | -0.128 | 68.2
-2 | 0.499 | 0.00646 | -0.129 | 77.297
-1.5 | 0.56 | 0.00667 | -0.129 | 84.047
-1 | 0.622 | 0.00687 | -0.13 | 90.472
-0.5 | 0.683 | 0.00712 | -0.131 | 95.91
0 | 0.749 | 0.00811 | -0.132 | 92.356
0.5 | 0.811 | 0.00748 | -0.132 | 108.426
1 | 0.87 | 0.00755 | -0.133 | 115.265
1.5 | 0.93 | 0.00748 | -0.134 | 124.471
2 | 0.99 | 0.00766 | -0.134 | 129.284
2.5 | 1.05 | 0.00809 | -0.135 | 129.854
3 | 1.109 | 0.00868 | -0.136 | 127.748
3.5 | 1.168 | 0.0089 | -0.136 | 131.325
4 | 1.227 | 0.00911 | -0.137 | 134.743
4.5 | 1.286 | 0.00878 | -0.138 | 146.416
5 | 1.344 | 0.00887 | -0.139 | 151.514
5.5 | 1.401 | 0.00907 | -0.139 | 154.508
6 | 1.458 | 0.00935 | -0.14 | 155.986
6.5 | 1.512 | 0.01021 | -0.141 | 148.071
7 | 1.565 | 0.01058 | -0.141 | 147.84
7.5 | 1.616 | 0.01102 | -0.142 | 146.575
8 | 1.665 | 0.01141 | -0.143 | 145.938
8.5 | 1.713 | 0.01186 | -0.143 | 144.373
9 | 1.758 | 0.01486 | -0.144 | 118.3
9.5 | 1.801 | 0.01338 | -0.144 | 134.531
10 | 1.841 | 0.01399 | -0.145 | 131.554
10.5 | 1.878 | 0.01452 | -0.146 | 129.321
11 | 1.912 | 0.01504 | -0.146 | 127.154
11.5 | 1.942 | 0.01569 | -0.147 | 123.756
12 | 1.969 | 0.0163 | -0.147 | 120.775
12.5 | 1.992 | 0.01698 | -0.148 | 117.301
13 | 2.011 | 0.01776 | -0.149 | 113.206
13.5 | 2.026 | 0.01862 | -0.149 | 108.804
14 | 1.995 | 0.02335 | -0.147 | 85.415
14.5 | 1.957 | 0.02511 | -0.147 | 77.912
15 | 1.912 | 0.0269 | -0.147 | 71.088
15.5 | 1.849 | 0.0311 | -0.146 | 59.433
16 | 1.778 | 0.03528 | -0.145 | 50.405
16.5 | 1.693 | 0.04117 | -0.143 | 41.134
17 | 1.598 | 0.04937 | -0.141 | 32.358
17.5 | 1.491 | 0.06096 | -0.138 | 24.453
18 | 1.405 | 0.06205 | -0.138 | 22.649
18.5 | 1.273 | 0.08491 | -0.132 | 14.995

## 142. Re 18M Mach 0.25 (2)
BIGFOIL.COM POLAR EXPORT
goe304
GOE 304 (FRIEDRICHSHAFEN G02) |  |  |  | Cl Max: | 2.1808 | at alpha= | 17.5 | deg
XFOIL ncrit=9 |  |  |  | L/D Max: | 181.959 | at alpha= | 7 | deg
Re: | 18000000 |  |  | Cd Min: | 0.21482 | at alpha= | -20 | deg
Mach: | 0.25 |  |  | Cl=0 at alpha= | -5.7982 | deg
|  |  |  | @ Cl=0.1, Cd= | 0.005338
|  |  |  | @ Cl=0.4, Cd= | 0.0052954
|  |  |  | @ Cl=0.6, Cd= | 0.0054893
alpha (deg) | Cl | Cd | Cm | Cl/Cd
-20 | -0.5762 | 0.21482 | 0.0092 | -2.6822
-19.5 | -0.5575 | 0.20919 | 0.0054 | -2.665
-19 | -0.5388 | 0.20359 | 0.0016 | -2.6465
-18 | -0.5136 | 0.18814 | -0.0069 | -2.7299
-17.5 | -0.4952 | 0.18256 | -0.0102 | -2.7125
-17 | -0.4769 | 0.17705 | -0.0135 | -2.6936
-16.5 | -0.4593 | 0.17148 | -0.0166 | -2.6784
-15.5 | -0.4396 | 0.1559 | -0.0241 | -2.8198
-15 | -0.4195 | 0.15018 | -0.0278 | -2.7933
-14.5 | -0.4015 | 0.14459 | -0.0307 | -2.7768
-14 | -0.3873 | 0.13939 | -0.0325 | -2.7785
-13.5 | -0.3708 | 0.13409 | -0.0349 | -2.7653
-13 | -0.3542 | 0.12872 | -0.0374 | -2.7517
-12.5 | -0.3372 | 0.12328 | -0.0401 | -2.7352
-11 | -0.6444 | 0.01226 | -0.151 | -52.5612
-10.5 | -0.5857 | 0.0105 | -0.1498 | -55.781
-10 | -0.5243 | 0.00945 | -0.1485 | -55.4815
-9.5 | -0.462 | 0.00872 | -0.1472 | -52.9817
-9 | -0.3991 | 0.00825 | -0.146 | -48.3758
-8.5 | -0.3363 | 0.00776 | -0.145 | -43.3376
-8 | -0.2737 | 0.00732 | -0.1441 | -37.3907
-7.5 | -0.2114 | 0.00685 | -0.1432 | -30.8613
-7 | -0.1493 | 0.00635 | -0.1425 | -23.5118
-6.5 | -0.0871 | 0.00599 | -0.1419 | -14.5409
-6 | -0.0251 | 0.00573 | -0.1414 | -4.3805
-5.5 | 0.0371 | 0.00551 | -0.1409 | 6.7332
-5 | 0.0989 | 0.00534 | -0.1405 | 18.5206
-4.5 | 0.1605 | 0.00523 | -0.1402 | 30.6883
-4 | 0.2221 | 0.00512 | -0.1399 | 43.3789
-3.5 | 0.2833 | 0.00507 | -0.1397 | 55.8777
-3 | 0.3429 | 0.00517 | -0.1393 | 66.325
-2.5 | 0.4021 | 0.0053 | -0.139 | 75.8679
-2 | 0.4615 | 0.00536 | -0.1387 | 86.1007
-1.5 | 0.5215 | 0.00537 | -0.1385 | 97.1136
-1 | 0.5808 | 0.00547 | -0.1383 | 106.1792
-0.5 | 0.6404 | 0.00553 | -0.1382 | 115.8047
0 | 0.6997 | 0.00565 | -0.1381 | 123.8407
0.5 | 0.7584 | 0.0058 | -0.1379 | 130.7586
1.5 | 0.8728 | 0.00636 | -0.1371 | 137.2327
2 | 0.9306 | 0.00657 | -0.1368 | 141.6438
2.5 | 0.9887 | 0.00675 | -0.1365 | 146.4741
3 | 1.0466 | 0.00694 | -0.1363 | 150.8069
3.5 | 1.1042 | 0.00714 | -0.1359 | 154.6499
4.5 | 1.2139 | 0.00802 | -0.1343 | 151.3591
5 | 1.271 | 0.00822 | -0.1339 | 154.6229
5.5 | 1.3282 | 0.00808 | -0.1337 | 164.3812
6 | 1.3825 | 0.00767 | -0.1329 | 180.2477
6.5 | 1.4395 | 0.00792 | -0.1324 | 181.7551
7 | 1.4957 | 0.00822 | -0.1317 | 181.9586
7.5 | 1.5508 | 0.00859 | -0.1308 | 180.5355
8.5 | 1.6598 | 0.00934 | -0.1287 | 177.7088
9 | 1.7019 | 0.01047 | -0.1254 | 162.5501
9.5 | 1.7511 | 0.01108 | -0.1234 | 158.0415
10 | 1.7989 | 0.01171 | -0.121 | 153.6208
10.5 | 1.8443 | 0.01239 | -0.1183 | 148.8539
11 | 1.884 | 0.01309 | -0.1144 | 143.9267
11.5 | 1.918 | 0.01392 | -0.1096 | 137.7874
12 | 1.953 | 0.01481 | -0.1052 | 131.8704
12.5 | 1.9851 | 0.01594 | -0.1007 | 124.5358
13 | 2.0178 | 0.01713 | -0.0965 | 117.7933
13.5 | 2.0462 | 0.01866 | -0.092 | 109.657
14 | 2.0731 | 0.02043 | -0.0877 | 101.4733
14.5 | 2.0993 | 0.02241 | -0.0838 | 93.6769
15 | 2.1199 | 0.02489 | -0.0797 | 85.1708
15.5 | 2.1376 | 0.0278 | -0.0759 | 76.8921
16 | 2.1544 | 0.03093 | -0.0725 | 69.6541
16.5 | 2.1682 | 0.03456 | -0.0694 | 62.7373
17 | 2.1769 | 0.03881 | -0.0665 | 56.0912
17.5 | 2.1808 | 0.04377 | -0.0641 | 49.8241
18 | 2.1784 | 0.0495 | -0.0619 | 44.0081
18.5 | 2.1737 | 0.05577 | -0.0604 | 38.9762
19 | 2.1662 | 0.06244 | -0.0593 | 34.6925
19.5 | 2.1543 | 0.06985 | -0.0587 | 30.8418
20 | 2.1367 | 0.07801 | -0.0587 | 27.3901

## 143. Re 18M Mach 0.50 (1)
BIGFOIL.COM POLAR EXPORT
goe304
GOE 304 (FRIEDRICHSHAFEN G02) |  |  |  | Cl Max: | 1.802 | at alpha= | 9 | deg
JavaFoil+Calcfoil stall+Eppler ext transition |  |  |  | L/D Max: | 149.896 | at alpha= | 5.5 | deg
Re: | 18000000 |  |  | Cd Min: | 0.00644 | at alpha= | -2.5 | deg
Mach: | 0.5 |  |  | Cl=0 at alpha= | -6.2963 | deg
|  |  |  | @ Cl=0.1, Cd= | 0.037892
|  |  |  | @ Cl=0.4, Cd= | 0.019355
|  |  |  | @ Cl=0.6, Cd= | 0.006683
alpha (deg) | Cl | Cd | Cm | Cl/Cd
-20 | -0.698 | 0.14285 | -0.071 | -4.886
-19.5 | -0.672 | 0.14123 | -0.07 | -4.761
-19 | -0.647 | 0.13687 | -0.069 | -4.73
-18.5 | -0.622 | 0.13315 | -0.069 | -4.675
-18 | -0.597 | 0.13011 | -0.068 | -4.591
-17.5 | -0.572 | 0.12564 | -0.067 | -4.553
-17 | -0.547 | 0.12118 | -0.067 | -4.516
-16.5 | -0.523 | 0.11216 | -0.068 | -4.66
-16 | -0.498 | 0.10777 | -0.068 | -4.62
-15.5 | -0.473 | 0.10325 | -0.068 | -4.581
-15 | -0.448 | 0.09997 | -0.068 | -4.481
-14.5 | -0.423 | 0.09557 | -0.068 | -4.425
-14 | -0.398 | 0.09171 | -0.068 | -4.337
-13.5 | -0.372 | 0.08843 | -0.069 | -4.212
-13 | -0.347 | 0.08443 | -0.069 | -4.112
-12.5 | -0.322 | 0.08069 | -0.069 | -3.987
-12 | -0.296 | 0.09038 | -0.068 | -3.275
-11.5 | -0.271 | 0.0752 | -0.07 | -3.601
-11 | -0.245 | 0.07236 | -0.07 | -3.388
-10.5 | -0.219 | 0.07297 | -0.07 | -3.006
-10 | -0.194 | 0.0667 | -0.071 | -2.903
-9.5 | -0.168 | 0.06482 | -0.07 | -2.586
-9 | -0.142 | 0.05951 | -0.071 | -2.381
-8.5 | -0.116 | 0.05605 | -0.071 | -2.064
-8 | -0.09 | 0.05137 | -0.072 | -1.745
-7.5 | -0.063 | 0.0487 | -0.073 | -1.303
-7 | -0.037 | 0.0449 | -0.074 | -0.829
-6.5 | -0.011 | 0.04241 | -0.075 | -0.256
-6 | 0.016 | 0.03997 | -0.075 | 0.389
-5.5 | 0.042 | 0.03791 | -0.076 | 1.11
-5 | 0.106 | 0.03789 | -0.073 | 2.8
-4.5 | 0.163 | 0.03534 | -0.076 | 4.607
-4 | 0.22 | 0.03355 | -0.077 | 6.552
-3.5 | 0.278 | 0.03158 | -0.082 | 8.806
-3 | 0.338 | 0.02924 | -0.088 | 11.557
-2.5 | 0.481 | 0.00644 | -0.143 | 74.654
-2 | 0.551 | 0.00648 | -0.144 | 85.086
-1.5 | 0.621 | 0.00677 | -0.145 | 91.797
-1 | 0.691 | 0.00698 | -0.145 | 99.055
-0.5 | 0.761 | 0.00721 | -0.146 | 105.576
0 | 0.837 | 0.00752 | -0.147 | 111.276
0.5 | 0.905 | 0.00766 | -0.148 | 118.148
1 | 0.972 | 0.00787 | -0.149 | 123.535
1.5 | 1.039 | 0.00781 | -0.149 | 132.935
2 | 1.105 | 0.00824 | -0.15 | 134.095
2.5 | 1.171 | 0.00905 | -0.151 | 129.352
3 | 1.237 | 0.00933 | -0.152 | 132.497
3.5 | 1.301 | 0.00963 | -0.153 | 135.107
4 | 1.365 | 0.00988 | -0.153 | 138.188
4.5 | 1.429 | 0.01009 | -0.154 | 141.559
5 | 1.491 | 0.01001 | -0.155 | 148.956
5.5 | 1.552 | 0.01036 | -0.156 | 149.896
6 | 1.611 | 0.01154 | -0.156 | 139.611
6.5 | 1.663 | 0.01214 | -0.157 | 136.914
7 | 1.71 | 0.01281 | -0.158 | 133.496
7.5 | 1.75 | 0.01355 | -0.159 | 129.213
8 | 1.782 | 0.01431 | -0.159 | 124.561
8.5 | 1.801 | 0.0152 | -0.16 | 118.523
9 | 1.802 | 0.02026 | -0.161 | 88.951
9.5 | 1.743 | 0.02205 | -0.159 | 79.046
10 | 1.644 | 0.0243 | -0.158 | 67.655
10.5 | 1.089 | 0.02864 | -0.157 | 38.044
11 | 1.112 | 0.03206 | -0.156 | 34.69
11.5 | 1.132 | 0.03686 | -0.154 | 30.711
12 | 1.123 | 0.05171 | -0.147 | 21.715
12.5 | 1.091 | 0.07866 | -0.131 | 13.872
13 | 1.096 | 0.09245 | -0.123 | 11.852
13.5 | 1.084 | 0.12846 | -0.099 | 8.441
14 | 1.112 | 0.13296 | -0.099 | 8.365

## 144. Re 18M Mach 0.50 (2)
BIGFOIL.COM POLAR EXPORT
goe304
GOE 304 (FRIEDRICHSHAFEN G02) |  |  |  | Cl Max: | 2.1359 | at alpha= | 12.5 | deg
XFOIL ncrit=9 |  |  |  | L/D Max: | 177.818 | at alpha= | 6 | deg
Re: | 18000000 |  |  | Cd Min: | 0.24269 | at alpha= | -20 | deg
Mach: | 0.5 |  |  | Cl=0 at alpha= | -6.1061 | deg
|  |  |  | @ Cl=0.1, Cd= | 0.044668
|  |  |  | @ Cl=0.4, Cd= | 0.0056689
|  |  |  | @ Cl=0.6, Cd= | 0.0056381
alpha (deg) | Cl | Cd | Cm | Cl/Cd
-20 | -0.5788 | 0.24269 | 0.0119 | -2.3849
-19.5 | -0.5575 | 0.23462 | 0.0069 | -2.3762
-19 | -0.5369 | 0.22644 | 0.0021 | -2.371
-18.5 | -0.5155 | 0.21861 | -0.0026 | -2.3581
-18 | -0.493 | 0.21153 | -0.007 | -2.3306
-17.5 | -0.4722 | 0.20387 | -0.0115 | -2.3162
-17 | -0.4522 | 0.19614 | -0.0158 | -2.3055
-16.5 | -0.4309 | 0.18928 | -0.0197 | -2.2765
-16 | -0.4111 | 0.18185 | -0.0238 | -2.2607
-15.5 | -0.3902 | 0.17434 | -0.0282 | -2.2382
-15 | -0.3673 | 0.16673 | -0.0333 | -2.203
-14.5 | -0.3495 | 0.16056 | -0.0356 | -2.1768
-14 | -0.333 | 0.15383 | -0.0384 | -2.1647
-13.5 | -0.3148 | 0.14742 | -0.0414 | -2.1354
-13 | -0.2982 | 0.1404 | -0.0447 | -2.1239
-12.5 | -0.2785 | 0.13434 | -0.0477 | -2.0731
-12 | -0.2604 | 0.1279 | -0.0508 | -2.036
-11.5 | -0.2401 | 0.12214 | -0.0536 | -1.9658
-11 | -0.2261 | 0.11501 | -0.0569 | -1.9659
-10.5 | -0.2074 | 0.10906 | -0.0599 | -1.9017
-10 | -0.1888 | 0.10312 | -0.0629 | -1.8309
-9.5 | -0.1665 | 0.0979 | -0.0655 | -1.7007
-9 | -0.1452 | 0.09249 | -0.0684 | -1.5699
-8.5 | -0.1305 | 0.08589 | -0.0721 | -1.5194
-8 | -0.1118 | 0.08004 | -0.0756 | -1.3968
-7.5 | -0.0915 | 0.0745 | -0.0792 | -1.2282
-7 | -0.0681 | 0.06974 | -0.0826 | -0.97648
-6.5 | -0.0323 | 0.06426 | -0.09 | -0.50265
-6 | 0.0087 | 0.05725 | -0.1007 | 0.15197
-5.5 | 0.0591 | 0.04943 | -0.1136 | 1.1956
-5 | 0.1194 | 0.04241 | -0.1254 | 2.8154
-4.5 | 0.1861 | 0.03614 | -0.1353 | 5.1494
-4 | 0.2589 | 0.02601 | -0.1489 | 9.9539
-3.5 | 0.3047 | 0.00692 | -0.1618 | 44.0318
-3 | 0.3759 | 0.00573 | -0.1607 | 65.6021
-2.5 | 0.4469 | 0.00555 | -0.1593 | 80.5225
-2 | 0.5163 | 0.00562 | -0.1579 | 91.8683
-1.5 | 0.5866 | 0.00564 | -0.157 | 104.0071
-1 | 0.6564 | 0.00563 | -0.1562 | 116.5897
0 | 0.7942 | 0.00583 | -0.1547 | 136.2264
0.5 | 0.8613 | 0.00607 | -0.1539 | 141.8946
1 | 0.9273 | 0.00638 | -0.1529 | 145.3448
2 | 1.0579 | 0.00706 | -0.1507 | 149.8442
2.5 | 1.1247 | 0.0073 | -0.1497 | 154.0685
3 | 1.1909 | 0.0076 | -0.1486 | 156.6974
3.5 | 1.2496 | 0.00833 | -0.1461 | 150.012
4 | 1.3154 | 0.00864 | -0.1446 | 152.2454
4.5 | 1.3814 | 0.00895 | -0.1429 | 154.3464
5 | 1.4479 | 0.00924 | -0.1411 | 156.6991
5.5 | 1.515 | 0.00946 | -0.1393 | 160.148
6 | 1.5808 | 0.00889 | -0.1374 | 177.8178
6.5 | 1.6464 | 0.00931 | -0.1347 | 176.8421
7 | 1.709 | 0.00985 | -0.1312 | 173.5025
7.5 | 1.7692 | 0.01036 | -0.1269 | 170.7722
8 | 1.8261 | 0.01091 | -0.1218 | 167.3786
8.5 | 1.8574 | 0.0125 | -0.1133 | 148.592
9 | 1.8946 | 0.01413 | -0.1059 | 134.0835
9.5 | 1.939 | 0.0157 | -0.0996 | 123.5032
10 | 1.9817 | 0.01759 | -0.0934 | 112.6606
10.5 | 2.0236 | 0.01978 | -0.0874 | 102.3054
11 | 2.0636 | 0.02233 | -0.0815 | 92.4138
11.5 | 2.1005 | 0.02534 | -0.0756 | 82.8927
12 | 2.128 | 0.02921 | -0.0696 | 72.8518
12.5 | 2.1359 | 0.03466 | -0.0634 | 61.6244
13 | 2.118 | 0.04229 | -0.0579 | 50.0828

## 145. Re 20M Mach 0.00 (1)
BIGFOIL.COM POLAR EXPORT
goe304
GOE 304 (FRIEDRICHSHAFEN G02) |  |  |  | Cl Max: | 2.073 | at alpha= | 14.5 | deg
JavaFoil+Calcfoil stall+Eppler ext transition |  |  |  | L/D Max: | 157.253 | at alpha= | 6 | deg
Re: | 20000000 |  |  | Cd Min: | 0.0063 | at alpha= | -6.5 | deg
Mach: | 0 |  |  | Cl=0 at alpha= | -6.2981 | deg
|  |  |  | @ Cl=0.1, Cd= | 0.0063416
|  |  |  | @ Cl=0.4, Cd= | 0.0063466
|  |  |  | @ Cl=0.6, Cd= | 0.0069549
alpha (deg) | Cl | Cd | Cm | Cl/Cd
-20 | -0.485 | 0.14738 | -0.056 | -3.293
-19.5 | -0.488 | 0.14241 | -0.056 | -3.428
-19 | -0.49 | 0.13624 | -0.056 | -3.598
-18.5 | -0.491 | 0.13171 | -0.057 | -3.73
-18 | -0.491 | 0.12617 | -0.057 | -3.894
-17.5 | -0.49 | 0.12012 | -0.057 | -4.081
-17 | -0.488 | 0.11583 | -0.057 | -4.212
-16.5 | -0.484 | 0.10915 | -0.058 | -4.438
-16 | -0.479 | 0.10598 | -0.058 | -4.52
-15.5 | -0.472 | 0.10106 | -0.058 | -4.675
-15 | -0.464 | 0.09624 | -0.059 | -4.823
-14.5 | -0.454 | 0.09186 | -0.059 | -4.943
-14 | -0.442 | 0.08558 | -0.06 | -5.169
-13.5 | -0.428 | 0.08177 | -0.06 | -5.24
-13 | -0.412 | 0.07833 | -0.06 | -5.263
-12.5 | -0.394 | 0.07461 | -0.061 | -5.285
-12 | -0.375 | 0.06977 | -0.062 | -5.368
-11.5 | -0.352 | 0.06718 | -0.062 | -5.238
-11 | -0.327 | 0.06398 | -0.062 | -5.117
-10.5 | -0.301 | 0.06024 | -0.063 | -4.993
-10 | -0.272 | 0.05696 | -0.064 | -4.781
-9.5 | -0.242 | 0.05372 | -0.065 | -4.496
-9 | -0.209 | 0.05056 | -0.066 | -4.13
-8.5 | -0.175 | 0.04581 | -0.072 | -3.821
-8 | -0.138 | 0.04359 | -0.072 | -3.17
-7.5 | -0.1 | 0.03994 | -0.075 | -2.501
-7 | -0.06 | 0.03467 | -0.082 | -1.736
-6.5 | -0.021 | 0.0063 | -0.118 | -3.381
-6 | 0.031 | 0.00634 | -0.119 | 4.87
-5.5 | 0.084 | 0.00633 | -0.12 | 13.344
-5 | 0.139 | 0.00637 | -0.121 | 21.858
-4.5 | 0.195 | 0.00633 | -0.121 | 30.835
-4 | 0.252 | 0.00633 | -0.122 | 39.818
-3.5 | 0.309 | 0.00638 | -0.123 | 48.495
-3 | 0.368 | 0.00633 | -0.123 | 58.087
-2.5 | 0.426 | 0.00636 | -0.124 | 66.978
-2 | 0.485 | 0.00639 | -0.125 | 75.929
-1.5 | 0.544 | 0.00742 | -0.125 | 73.279
-1 | 0.603 | 0.00693 | -0.126 | 87.006
-0.5 | 0.662 | 0.0071 | -0.127 | 93.233
0 | 0.726 | 0.00726 | -0.127 | 100.035
0.5 | 0.785 | 0.00732 | -0.128 | 107.216
1 | 0.843 | 0.0075 | -0.129 | 112.479
1.5 | 0.901 | 0.00742 | -0.13 | 121.527
2 | 0.959 | 0.0076 | -0.13 | 126.258
2.5 | 1.017 | 0.00897 | -0.131 | 113.412
3 | 1.075 | 0.00853 | -0.132 | 125.971
3.5 | 1.132 | 0.00863 | -0.132 | 131.21
4 | 1.189 | 0.00887 | -0.133 | 134.146
4.5 | 1.246 | 0.00862 | -0.134 | 144.553
5 | 1.303 | 0.00881 | -0.134 | 147.871
5.5 | 1.359 | 0.0088 | -0.135 | 154.482
6 | 1.414 | 0.00899 | -0.136 | 157.253
6.5 | 1.468 | 0.00977 | -0.136 | 150.23
7 | 1.52 | 0.01009 | -0.137 | 150.655
7.5 | 1.572 | 0.01043 | -0.137 | 150.634
8 | 1.622 | 0.01082 | -0.138 | 149.88
8.5 | 1.67 | 0.01117 | -0.139 | 149.523
9 | 1.717 | 0.01374 | -0.139 | 124.971
9.5 | 1.763 | 0.01246 | -0.14 | 141.436
10 | 1.806 | 0.01283 | -0.141 | 140.751
10.5 | 1.848 | 0.01342 | -0.141 | 137.722
11 | 1.887 | 0.01383 | -0.142 | 136.441
11.5 | 1.925 | 0.01431 | -0.142 | 134.532
12 | 1.96 | 0.01485 | -0.143 | 131.988
12.5 | 1.993 | 0.01537 | -0.143 | 129.635
13 | 2.023 | 0.01594 | -0.144 | 126.922
13.5 | 2.05 | 0.01662 | -0.145 | 123.406
14 | 2.071 | 0.01719 | -0.145 | 120.486
14.5 | 2.073 | 0.01786 | -0.146 | 116.102
15 | 2.07 | 0.0184 | -0.146 | 112.5
15.5 | 2.061 | 0.01961 | -0.147 | 105.113
16 | 1.997 | 0.02584 | -0.144 | 77.259
16.5 | 1.964 | 0.02876 | -0.143 | 68.284
17 | 1.936 | 0.02997 | -0.143 | 64.596
17.5 | 1.887 | 0.03457 | -0.142 | 54.595
18 | 1.841 | 0.03871 | -0.141 | 47.568
18.5 | 1.804 | 0.03992 | -0.142 | 45.179
19 | 1.749 | 0.04561 | -0.14 | 38.337
19.5 | 1.702 | 0.04845 | -0.14 | 35.124

## 146. Re 20M Mach 0.00 (2)
BIGFOIL.COM POLAR EXPORT
goe304
GOE 304 (FRIEDRICHSHAFEN G02) |  |  |  | Cl Max: | 2.2195 | at alpha= | 19.5 | deg
XFOIL ncrit=9 |  |  |  | L/D Max: | 185.574 | at alpha= | 7 | deg
Re: | 20000000 |  |  | Cd Min: | 0.04818 | at alpha= | 20 | deg
Mach: | 0 |  |  | Cl=0 at alpha= | -5.8845 | deg
|  |  |  | @ Cl=0.1, Cd= | 0.0050953
|  |  |  | @ Cl=0.4, Cd= | 0.0052347
|  |  |  | @ Cl=0.6, Cd= | 0.0054614
alpha (deg) | Cl | Cd | Cm | Cl/Cd
-18.5 | -1.3802 | 0.01782 | -0.1425 | -77.4523
-18 | -1.3336 | 0.01656 | -0.1417 | -80.5314
-17.5 | -1.2879 | 0.01494 | -0.141 | -86.2048
-17 | -1.2395 | 0.01368 | -0.1404 | -90.6067
-16.5 | -1.1899 | 0.01261 | -0.1397 | -94.3616
-16 | -1.1388 | 0.01169 | -0.1391 | -97.4166
-15.5 | -1.0863 | 0.01091 | -0.1385 | -99.5692
-15 | -1.0329 | 0.01029 | -0.138 | -100.379
-14.5 | -0.9786 | 0.00979 | -0.1375 | -99.9591
-14 | -0.9237 | 0.00936 | -0.1371 | -98.6859
-13.5 | -0.8684 | 0.00898 | -0.1367 | -96.7038
-13 | -0.8128 | 0.00863 | -0.1363 | -94.1831
-12.5 | -0.7568 | 0.00831 | -0.136 | -91.071
-12 | -0.7005 | 0.00802 | -0.1357 | -87.3441
-11.5 | -0.644 | 0.00771 | -0.1355 | -83.5279
-11 | -0.5873 | 0.00744 | -0.1352 | -78.9382
-10.5 | -0.5306 | 0.0072 | -0.135 | -73.6944
-10 | -0.4738 | 0.00698 | -0.1348 | -67.8797
-9.5 | -0.4167 | 0.00675 | -0.1346 | -61.7333
-9 | -0.3594 | 0.00657 | -0.1345 | -54.7032
-8.5 | -0.3019 | 0.00639 | -0.1343 | -47.2457
-8 | -0.2445 | 0.00614 | -0.1342 | -39.8208
-7.5 | -0.1869 | 0.0059 | -0.1342 | -31.678
-7 | -0.1292 | 0.0057 | -0.1341 | -22.6667
-6.5 | -0.0713 | 0.00549 | -0.1341 | -12.9872
-6 | -0.0134 | 0.00532 | -0.134 | -2.5188
-5.5 | 0.0446 | 0.0052 | -0.134 | 8.5769
-5 | 0.1028 | 0.00509 | -0.1341 | 20.1965
-4.5 | 0.1609 | 0.00502 | -0.1341 | 32.0518
-4 | 0.2188 | 0.00497 | -0.1341 | 44.0241
-3.5 | 0.2761 | 0.00502 | -0.1341 | 55
-2.5 | 0.3896 | 0.00522 | -0.1338 | 74.636
-2 | 0.4464 | 0.0053 | -0.1337 | 84.2264
-1.5 | 0.5038 | 0.00532 | -0.1337 | 94.6992
-1 | 0.5605 | 0.00542 | -0.1336 | 103.4133
-0.5 | 0.6177 | 0.00548 | -0.1336 | 112.719
0 | 0.6745 | 0.00558 | -0.1336 | 120.8781
0.5 | 0.7304 | 0.00577 | -0.1334 | 126.5858
1 | 0.7855 | 0.00604 | -0.1332 | 130.0497
1.5 | 0.8412 | 0.00624 | -0.133 | 134.8077
2 | 0.8972 | 0.00639 | -0.1329 | 140.4069
2.5 | 0.953 | 0.00655 | -0.1328 | 145.4962
3 | 1.0086 | 0.00672 | -0.1327 | 150.0893
3.5 | 1.0638 | 0.00691 | -0.1325 | 153.9508
4 | 1.1186 | 0.00712 | -0.1323 | 157.1067
4.5 | 1.1702 | 0.00764 | -0.1316 | 153.1675
5 | 1.2242 | 0.00787 | -0.1313 | 155.5527
5.5 | 1.2785 | 0.00795 | -0.1312 | 160.8176
6 | 1.3304 | 0.00727 | -0.1309 | 182.9986
6.5 | 1.3846 | 0.00749 | -0.1307 | 184.8598
7 | 1.4382 | 0.00775 | -0.1305 | 185.5742
7.5 | 1.4907 | 0.00807 | -0.1301 | 184.7212
8.5 | 1.5942 | 0.00874 | -0.1291 | 182.4027
9 | 1.6374 | 0.00969 | -0.1271 | 168.9783
9.5 | 1.6856 | 0.01018 | -0.1261 | 165.5796
10 | 1.733 | 0.0107 | -0.1249 | 161.9626
10.5 | 1.7792 | 0.01123 | -0.1236 | 158.4328
11 | 1.8241 | 0.01179 | -0.1221 | 154.7159
11.5 | 1.8676 | 0.01236 | -0.1204 | 151.1003
12 | 1.9092 | 0.01297 | -0.1183 | 147.2012
12.5 | 1.9463 | 0.0136 | -0.1155 | 143.1103
13 | 1.9765 | 0.01434 | -0.1114 | 137.8312
13.5 | 2.0077 | 0.01511 | -0.1077 | 132.8723
14 | 2.0356 | 0.01612 | -0.1038 | 126.2779
14.5 | 2.0628 | 0.01724 | -0.1001 | 119.652
15 | 2.0901 | 0.01844 | -0.0967 | 113.346
15.5 | 2.115 | 0.01987 | -0.0932 | 106.4419
16 | 2.1358 | 0.02167 | -0.0896 | 98.5602
16.5 | 2.1548 | 0.0237 | -0.0862 | 90.9198
17 | 2.1728 | 0.02596 | -0.0831 | 83.698
17.5 | 2.1891 | 0.02844 | -0.0802 | 76.9726
18 | 2.2018 | 0.03141 | -0.0775 | 70.0987
18.5 | 2.2101 | 0.03491 | -0.0749 | 63.3085
19 | 2.2162 | 0.03884 | -0.0726 | 57.0597
19.5 | 2.2195 | 0.04322 | -0.0707 | 51.3535
20 | 2.2192 | 0.04818 | -0.0691 | 46.0606

## 147. Re 20M Mach 0.10 (1)
BIGFOIL.COM POLAR EXPORT
goe304
GOE 304 (FRIEDRICHSHAFEN G02) |  |  |  | Cl Max: | 2.068 | at alpha= | 14 | deg
JavaFoil+Calcfoil stall+Eppler ext transition |  |  |  | L/D Max: | 154.459 | at alpha= | 5.5 | deg
Re: | 20000000 |  |  | Cd Min: | 0.00632 | at alpha= | -3 | deg
Mach: | 0.1 |  |  | Cl=0 at alpha= | -6.2981 | deg
|  |  |  | @ Cl=0.1, Cd= | 0.0063609
|  |  |  | @ Cl=0.4, Cd= | 0.0063358
|  |  |  | @ Cl=0.6, Cd= | 0.007003
alpha (deg) | Cl | Cd | Cm | Cl/Cd
-20 | -0.447 | 0.14753 | -0.056 | -3.032
-19.5 | -0.452 | 0.14236 | -0.056 | -3.178
-19 | -0.457 | 0.13743 | -0.057 | -3.322
-18.5 | -0.46 | 0.12939 | -0.057 | -3.556
-18 | -0.462 | 0.12615 | -0.057 | -3.664
-17.5 | -0.463 | 0.12062 | -0.057 | -3.842
-17 | -0.463 | 0.11521 | -0.058 | -4.021
-16.5 | -0.462 | 0.10909 | -0.058 | -4.235
-16 | -0.459 | 0.10648 | -0.058 | -4.31
-15.5 | -0.454 | 0.10206 | -0.058 | -4.451
-15 | -0.448 | 0.09699 | -0.059 | -4.619
-14.5 | -0.44 | 0.09231 | -0.059 | -4.765
-14 | -0.43 | 0.08634 | -0.06 | -4.98
-13.5 | -0.418 | 0.08215 | -0.06 | -5.087
-13 | -0.403 | 0.07914 | -0.06 | -5.098
-12.5 | -0.387 | 0.07504 | -0.061 | -5.156
-12 | -0.368 | 0.0703 | -0.062 | -5.239
-11.5 | -0.347 | 0.06745 | -0.062 | -5.146
-11 | -0.324 | 0.06419 | -0.062 | -5.043
-10.5 | -0.298 | 0.0604 | -0.063 | -4.933
-10 | -0.27 | 0.05753 | -0.063 | -4.693
-9.5 | -0.24 | 0.05422 | -0.065 | -4.428
-9 | -0.208 | 0.05113 | -0.067 | -4.067
-8.5 | -0.174 | 0.04638 | -0.071 | -3.76
-8 | -0.138 | 0.04409 | -0.072 | -3.125
-7.5 | -0.1 | 0.04033 | -0.075 | -2.473
-7 | -0.06 | 0.03612 | -0.08 | -1.659
-6.5 | -0.021 | 0.00643 | -0.119 | -3.313
-6 | 0.031 | 0.00636 | -0.12 | 4.865
-5.5 | 0.085 | 0.00635 | -0.12 | 13.339
-5 | 0.14 | 0.00639 | -0.121 | 21.882
-4.5 | 0.196 | 0.00636 | -0.122 | 30.818
-4 | 0.253 | 0.00636 | -0.123 | 39.775
-3.5 | 0.311 | 0.00633 | -0.123 | 49.099
-3 | 0.369 | 0.00632 | -0.124 | 58.428
-2.5 | 0.428 | 0.00635 | -0.125 | 67.389
-2 | 0.487 | 0.00637 | -0.125 | 76.442
-1.5 | 0.546 | 0.00739 | -0.126 | 73.958
-1 | 0.606 | 0.00696 | -0.127 | 86.964
-0.5 | 0.665 | 0.00714 | -0.127 | 93.184
0 | 0.73 | 0.00722 | -0.128 | 100.984
0.5 | 0.789 | 0.00736 | -0.129 | 107.2
1 | 0.847 | 0.00742 | -0.129 | 114.246
1.5 | 0.906 | 0.00745 | -0.13 | 121.566
2 | 0.964 | 0.00757 | -0.131 | 127.391
2.5 | 1.022 | 0.00902 | -0.132 | 113.331
3 | 1.08 | 0.00846 | -0.132 | 127.635
3.5 | 1.138 | 0.00867 | -0.133 | 131.151
4 | 1.195 | 0.00887 | -0.134 | 134.726
4.5 | 1.252 | 0.00865 | -0.134 | 144.799
5 | 1.309 | 0.00886 | -0.135 | 147.827
5.5 | 1.366 | 0.00884 | -0.136 | 154.459
6 | 1.421 | 0.00955 | -0.136 | 148.77
6.5 | 1.475 | 0.00984 | -0.137 | 149.952
7 | 1.527 | 0.01015 | -0.138 | 150.506
7.5 | 1.579 | 0.0105 | -0.138 | 150.308
8 | 1.629 | 0.01089 | -0.139 | 149.593
8.5 | 1.677 | 0.01126 | -0.139 | 149.004
9 | 1.724 | 0.01387 | -0.14 | 124.299
9.5 | 1.769 | 0.01258 | -0.141 | 140.591
10 | 1.812 | 0.01295 | -0.141 | 139.92
10.5 | 1.853 | 0.01354 | -0.142 | 136.823
11 | 1.892 | 0.01397 | -0.143 | 135.445
11.5 | 1.929 | 0.01446 | -0.143 | 133.365
12 | 1.963 | 0.01502 | -0.144 | 130.68
12.5 | 1.994 | 0.01555 | -0.144 | 128.227
13 | 2.023 | 0.01614 | -0.145 | 125.336
13.5 | 2.049 | 0.01685 | -0.145 | 121.603
14 | 2.068 | 0.01745 | -0.146 | 118.477
14.5 | 2.067 | 0.01817 | -0.146 | 113.749
15 | 2.06 | 0.01874 | -0.147 | 109.931
15.5 | 2.004 | 0.02441 | -0.144 | 82.096
16 | 1.972 | 0.02702 | -0.144 | 72.989
16.5 | 1.936 | 0.0298 | -0.143 | 64.979
17 | 1.893 | 0.03304 | -0.143 | 57.289
17.5 | 1.845 | 0.03683 | -0.142 | 50.11
18 | 1.793 | 0.04137 | -0.141 | 43.342
18.5 | 1.746 | 0.04396 | -0.141 | 39.711
19 | 1.695 | 0.04692 | -0.141 | 36.13

## 148. Re 20M Mach 0.10 (2)
BIGFOIL.COM POLAR EXPORT
goe304
GOE 304 (FRIEDRICHSHAFEN G02) |  |  |  | Cl Max: | 2.2147 | at alpha= | 20 | deg
XFOIL ncrit=9 |  |  |  | L/D Max: | 185.551 | at alpha= | 7 | deg
Re: | 20000000 |  |  | Cd Min: | 0.05176 | at alpha= | 20 | deg
Mach: | 0.1 |  |  | Cl=0 at alpha= | -5.8718 | deg
|  |  |  | @ Cl=0.1, Cd= | 0.0051147
|  |  |  | @ Cl=0.4, Cd= | 0.0052399
|  |  |  | @ Cl=0.6, Cd= | 0.0054643
alpha (deg) | Cl | Cd | Cm | Cl/Cd
-17.5 | -1.2953 | 0.01968 | -0.1462 | -65.8181
-17 | -1.2546 | 0.0168 | -0.1457 | -74.6786
-16.5 | -1.2075 | 0.01491 | -0.1448 | -80.9859
-16 | -1.1571 | 0.01346 | -0.144 | -85.9658
-15.5 | -1.1048 | 0.01227 | -0.1432 | -90.0407
-15 | -1.0513 | 0.0113 | -0.1423 | -93.0354
-14.5 | -0.9964 | 0.01056 | -0.1416 | -94.3561
-14 | -0.9406 | 0.00996 | -0.1408 | -94.4378
-13.5 | -0.8842 | 0.00947 | -0.1402 | -93.3685
-13 | -0.8273 | 0.00904 | -0.1395 | -91.5155
-12.5 | -0.7701 | 0.00866 | -0.139 | -88.9261
-12 | -0.7126 | 0.00831 | -0.1385 | -85.7521
-11.5 | -0.655 | 0.00796 | -0.138 | -82.2864
-11 | -0.5972 | 0.00766 | -0.1376 | -77.9634
-10.5 | -0.5394 | 0.00739 | -0.1371 | -72.9905
-10 | -0.4816 | 0.00714 | -0.1368 | -67.451
-9.5 | -0.4236 | 0.00689 | -0.1364 | -61.4804
-9 | -0.3654 | 0.0067 | -0.1361 | -54.5373
-8.5 | -0.3071 | 0.00649 | -0.1359 | -47.319
-8 | -0.2488 | 0.00627 | -0.1357 | -39.681
-7.5 | -0.1905 | 0.00599 | -0.1355 | -31.803
-7 | -0.1322 | 0.00577 | -0.1353 | -22.9116
-6.5 | -0.0736 | 0.00554 | -0.1352 | -13.2852
-6 | -0.015 | 0.00536 | -0.1351 | -2.7985
-5.5 | 0.0435 | 0.00523 | -0.1351 | 8.3174
-5 | 0.1023 | 0.00511 | -0.135 | 20.0196
-4.5 | 0.1609 | 0.00503 | -0.135 | 31.9881
-4 | 0.2193 | 0.00498 | -0.135 | 44.0361
-2 | 0.4487 | 0.00531 | -0.1344 | 84.5009
-1.5 | 0.5065 | 0.00532 | -0.1344 | 95.2068
-1 | 0.5636 | 0.00542 | -0.1343 | 103.9852
-0.5 | 0.6211 | 0.00549 | -0.1343 | 113.133
0 | 0.6784 | 0.00559 | -0.1343 | 121.3596
0.5 | 0.7347 | 0.00577 | -0.1341 | 127.331
1 | 0.79 | 0.00605 | -0.1338 | 130.5785
1.5 | 0.846 | 0.00625 | -0.1336 | 135.36
2 | 0.9024 | 0.0064 | -0.1335 | 141
2.5 | 0.9586 | 0.00657 | -0.1334 | 145.9056
3 | 1.0145 | 0.00673 | -0.1333 | 150.7429
3.5 | 1.0702 | 0.00692 | -0.1331 | 154.6532
4 | 1.1253 | 0.00715 | -0.1329 | 157.3846
4.5 | 1.177 | 0.00769 | -0.132 | 153.0559
5 | 1.2316 | 0.00791 | -0.1318 | 155.7016
5.5 | 1.2863 | 0.008 | -0.1316 | 160.7875
6 | 1.3387 | 0.00731 | -0.1313 | 183.1327
6.5 | 1.3934 | 0.00754 | -0.1311 | 184.8011
7 | 1.4473 | 0.0078 | -0.1307 | 185.5513
7.5 | 1.5002 | 0.00813 | -0.1303 | 184.5264
8.5 | 1.6046 | 0.00881 | -0.1291 | 182.1339
9 | 1.6478 | 0.00978 | -0.127 | 168.4867
9.5 | 1.6964 | 0.01029 | -0.1258 | 164.8591
10 | 1.7439 | 0.01081 | -0.1245 | 161.3228
10.5 | 1.7903 | 0.01136 | -0.1231 | 157.5968
11 | 1.8351 | 0.01195 | -0.1213 | 153.5649
11.5 | 1.8784 | 0.01256 | -0.1194 | 149.5541
12 | 1.9194 | 0.01317 | -0.117 | 145.7403
12.5 | 1.9526 | 0.01386 | -0.1131 | 140.8802
13 | 1.9837 | 0.01464 | -0.1091 | 135.4986
13.5 | 2.0152 | 0.01549 | -0.1054 | 130.0968
14 | 2.0428 | 0.0166 | -0.1013 | 123.0602
14.5 | 2.0703 | 0.01781 | -0.0976 | 116.2437
15 | 2.0971 | 0.01915 | -0.0941 | 109.5091
15.5 | 2.1209 | 0.02076 | -0.0905 | 102.1628
16 | 2.1405 | 0.02278 | -0.0868 | 93.964
16.5 | 2.1597 | 0.02497 | -0.0834 | 86.4918
17 | 2.1771 | 0.02742 | -0.0804 | 79.3982
17.5 | 2.1918 | 0.03023 | -0.0774 | 72.5041
18 | 2.2025 | 0.03356 | -0.0747 | 65.6287
18.5 | 2.2083 | 0.03753 | -0.0721 | 58.8409
19 | 2.2123 | 0.04192 | -0.07 | 52.7743
19.5 | 2.2136 | 0.04672 | -0.0682 | 47.3801
20 | 2.2147 | 0.05176 | -0.0669 | 42.7879

## 149. Re 20M Mach 0.25 (1)
BIGFOIL.COM POLAR EXPORT
goe304
GOE 304 (FRIEDRICHSHAFEN G02) |  |  |  | Cl Max: | 2.028 | at alpha= | 14 | deg
JavaFoil+Calcfoil stall+Eppler ext transition |  |  |  | L/D Max: | 155.449 | at alpha= | 5.5 | deg
Re: | 20000000 |  |  | Cd Min: | 0.00627 | at alpha= | -4 | deg
Mach: | 0.25 |  |  | Cl=0 at alpha= | -6.2954 | deg
|  |  |  | @ Cl=0.1, Cd= | 0.02112
|  |  |  | @ Cl=0.4, Cd= | 0.0063272
|  |  |  | @ Cl=0.6, Cd= | 0.0071468
alpha (deg) | Cl | Cd | Cm | Cl/Cd
-18.5 | -0.124 | 0.13128 | -0.059 | -0.943
-18 | -0.17 | 0.12624 | -0.059 | -1.349
-17.5 | -0.203 | 0.12168 | -0.059 | -1.667
-17 | -0.23 | 0.11522 | -0.06 | -1.993
-16.5 | -0.253 | 0.1097 | -0.06 | -2.303
-16 | -0.272 | 0.10652 | -0.06 | -2.557
-15.5 | -0.289 | 0.10193 | -0.061 | -2.837
-15 | -0.303 | 0.09796 | -0.061 | -3.091
-14.5 | -0.313 | 0.09317 | -0.061 | -3.364
-14 | -0.321 | 0.08773 | -0.062 | -3.658
-13.5 | -0.325 | 0.08308 | -0.062 | -3.911
-13 | -0.325 | 0.07984 | -0.062 | -4.077
-12.5 | -0.322 | 0.07699 | -0.062 | -4.186
-12 | -0.315 | 0.07335 | -0.062 | -4.301
-11.5 | -0.305 | 0.07014 | -0.062 | -4.349
-11 | -0.291 | 0.06624 | -0.063 | -4.392
-10.5 | -0.273 | 0.06269 | -0.064 | -4.36
-10 | -0.252 | 0.0591 | -0.064 | -4.265
-9.5 | -0.227 | 0.05538 | -0.065 | -4.104
-9 | -0.199 | 0.05213 | -0.066 | -3.824
-8.5 | -0.168 | 0.04909 | -0.068 | -3.431
-8 | -0.135 | 0.04625 | -0.069 | -2.91
-7.5 | -0.098 | 0.04276 | -0.072 | -2.294
-7 | -0.059 | 0.03988 | -0.074 | -1.48
-6.5 | -0.018 | 0.03794 | -0.075 | -0.464
-6 | 0.026 | 0.03536 | -0.078 | 0.728
-5.5 | 0.072 | 0.031 | -0.085 | 2.311
-5 | 0.142 | 0.0063 | -0.124 | 22.527
-4.5 | 0.199 | 0.0063 | -0.125 | 31.642
-4 | 0.258 | 0.00627 | -0.126 | 41.158
-3.5 | 0.318 | 0.00633 | -0.127 | 50.141
-3 | 0.378 | 0.00632 | -0.127 | 59.823
-2.5 | 0.439 | 0.00634 | -0.128 | 69.189
-2 | 0.499 | 0.00638 | -0.129 | 78.324
-1.5 | 0.56 | 0.00745 | -0.129 | 75.241
-1 | 0.622 | 0.00698 | -0.13 | 89.089
-0.5 | 0.683 | 0.00716 | -0.131 | 95.438
0 | 0.749 | 0.00726 | -0.132 | 103.266
0.5 | 0.811 | 0.00738 | -0.132 | 109.826
1 | 0.87 | 0.00745 | -0.133 | 116.794
1.5 | 0.93 | 0.0074 | -0.134 | 125.792
2 | 0.99 | 0.00762 | -0.134 | 129.909
2.5 | 1.05 | 0.00844 | -0.135 | 124.402
3 | 1.109 | 0.0086 | -0.136 | 128.989
3.5 | 1.168 | 0.00879 | -0.136 | 132.959
4 | 1.227 | 0.00893 | -0.137 | 137.382
4.5 | 1.286 | 0.0087 | -0.138 | 147.706
5 | 1.344 | 0.00902 | -0.139 | 148.899
5.5 | 1.401 | 0.00901 | -0.139 | 155.449
6 | 1.458 | 0.00976 | -0.14 | 149.392
6.5 | 1.512 | 0.01008 | -0.141 | 149.98
7 | 1.565 | 0.01044 | -0.141 | 149.853
7.5 | 1.616 | 0.01088 | -0.142 | 148.493
8 | 1.665 | 0.01126 | -0.143 | 147.872
8.5 | 1.713 | 0.01166 | -0.143 | 146.841
9 | 1.758 | 0.01466 | -0.144 | 119.907
9.5 | 1.801 | 0.01318 | -0.145 | 136.579
10 | 1.841 | 0.01378 | -0.145 | 133.611
10.5 | 1.878 | 0.01424 | -0.146 | 131.86
11 | 1.912 | 0.01481 | -0.146 | 129.131
11.5 | 1.942 | 0.01545 | -0.147 | 125.751
12 | 1.969 | 0.01605 | -0.147 | 122.724
12.5 | 1.992 | 0.01662 | -0.148 | 119.898
13 | 2.011 | 0.01747 | -0.149 | 115.133
13.5 | 2.026 | 0.0183 | -0.149 | 110.705
14 | 2.028 | 0.01925 | -0.15 | 105.371
14.5 | 1.96 | 0.02458 | -0.147 | 79.731
15 | 1.911 | 0.02711 | -0.147 | 70.521
15.5 | 1.854 | 0.02984 | -0.146 | 62.148
16 | 1.784 | 0.03384 | -0.145 | 52.714
16.5 | 1.697 | 0.04014 | -0.143 | 42.278
17 | 1.598 | 0.04889 | -0.141 | 32.681
17.5 | 1.502 | 0.05602 | -0.139 | 26.812
18 | 1.393 | 0.0678 | -0.136 | 20.545
18.5 | 1.274 | 0.08425 | -0.132 | 15.122
19 | 1.152 | 0.10615 | -0.126 | 10.849

## 150. Re 20M Mach 0.25 (2)
BIGFOIL.COM POLAR EXPORT
goe304
GOE 304 (FRIEDRICHSHAFEN G02) |  |  |  | Cl Max: | 2.1923 | at alpha= | 17.5 | deg
XFOIL ncrit=9 |  |  |  | L/D Max: | 185.045 | at alpha= | 6.5 | deg
Re: | 20000000 |  |  | Cd Min: | 0.17111 | at alpha= | -16.5 | deg
Mach: | 0.25 |  |  | Cl=0 at alpha= | -5.7976 | deg
|  |  |  | @ Cl=0.1, Cd= | 0.0052479
|  |  |  | @ Cl=0.4, Cd= | 0.0052522
|  |  |  | @ Cl=0.6, Cd= | 0.0054795
alpha (deg) | Cl | Cd | Cm | Cl/Cd
-16.5 | -0.4606 | 0.17111 | -0.0167 | -2.6918
-16 | -0.4592 | 0.16075 | -0.0215 | -2.8566
-15.5 | -0.4405 | 0.15523 | -0.0247 | -2.8377
-13.5 | -0.3945 | 0.12872 | -0.0371 | -3.0648
-13 | -0.3772 | 0.12347 | -0.0397 | -3.055
-12.5 | -0.3598 | 0.11827 | -0.0422 | -3.0422
-11.5 | -0.7083 | 0.01289 | -0.1527 | -54.9496
-11 | -0.6507 | 0.01083 | -0.1514 | -60.0831
-10.5 | -0.5893 | 0.00968 | -0.15 | -60.8781
-10 | -0.5269 | 0.00888 | -0.1486 | -59.3356
-9.5 | -0.4639 | 0.00827 | -0.1473 | -56.0943
-9 | -0.4006 | 0.00786 | -0.1461 | -50.9669
-8.5 | -0.3375 | 0.00742 | -0.145 | -45.4852
-8 | -0.2746 | 0.00702 | -0.1441 | -39.1168
-7.5 | -0.2118 | 0.00669 | -0.1433 | -31.6592
-7 | -0.1495 | 0.0063 | -0.1425 | -23.7302
-6.5 | -0.0873 | 0.00591 | -0.1419 | -14.7716
-6 | -0.0251 | 0.00564 | -0.1414 | -4.4504
-5.5 | 0.0369 | 0.00544 | -0.1409 | 6.7831
-5 | 0.0989 | 0.00525 | -0.1405 | 18.8381
-4.5 | 0.1606 | 0.00513 | -0.1402 | 31.306
-4 | 0.2219 | 0.00505 | -0.14 | 43.9406
-3.5 | 0.283 | 0.00502 | -0.1397 | 56.3745
-3 | 0.3422 | 0.00516 | -0.1393 | 66.3178
-2 | 0.4613 | 0.00535 | -0.1387 | 86.2243
-1.5 | 0.5213 | 0.00536 | -0.1385 | 97.2575
-1 | 0.5806 | 0.00546 | -0.1383 | 106.337
-0.5 | 0.6403 | 0.00552 | -0.1382 | 115.9964
0 | 0.6996 | 0.00562 | -0.1381 | 124.484
1 | 0.8151 | 0.00611 | -0.1374 | 133.4043
1.5 | 0.873 | 0.00632 | -0.1371 | 138.1329
2 | 0.9313 | 0.00649 | -0.1369 | 143.4977
2.5 | 0.9893 | 0.00668 | -0.1366 | 148.0988
3 | 1.0475 | 0.00685 | -0.1364 | 152.9197
3.5 | 1.1053 | 0.00705 | -0.1361 | 156.7801
4 | 1.1612 | 0.0074 | -0.1355 | 156.9189
4.5 | 1.2152 | 0.0079 | -0.1346 | 153.8228
5 | 1.2722 | 0.00813 | -0.1341 | 156.4822
5.5 | 1.3295 | 0.00823 | -0.1337 | 161.5431
6 | 1.3844 | 0.00753 | -0.1333 | 183.8513
6.5 | 1.4415 | 0.00779 | -0.1327 | 185.0449
7 | 1.4974 | 0.00811 | -0.132 | 184.6363
7.5 | 1.553 | 0.00845 | -0.1312 | 183.787
8 | 1.6089 | 0.00875 | -0.1304 | 183.8743
8.5 | 1.6616 | 0.00924 | -0.129 | 179.8268
9 | 1.7041 | 0.01035 | -0.1258 | 164.6473
9.5 | 1.7538 | 0.01094 | -0.1238 | 160.3108
10 | 1.8019 | 0.01156 | -0.1216 | 155.8737
10.5 | 1.8482 | 0.01221 | -0.1189 | 151.3677
11 | 1.8903 | 0.01288 | -0.1155 | 146.7624
11.5 | 1.925 | 0.01365 | -0.1107 | 141.0256
12 | 1.9592 | 0.01455 | -0.1062 | 134.6529
12.5 | 1.9925 | 0.01558 | -0.1017 | 127.8883
13 | 2.0253 | 0.01675 | -0.0974 | 120.9134
13.5 | 2.0535 | 0.01826 | -0.0929 | 112.4589
14 | 2.0822 | 0.01989 | -0.0887 | 104.6858
14.5 | 2.1081 | 0.02183 | -0.0846 | 96.5689
15 | 2.129 | 0.02425 | -0.0804 | 87.7938
15.5 | 2.1485 | 0.02699 | -0.0767 | 79.6036
16 | 2.1659 | 0.03003 | -0.0731 | 72.1245
16.5 | 2.1798 | 0.0336 | -0.0699 | 64.875
17 | 2.1882 | 0.03781 | -0.0669 | 57.8736
17.5 | 2.1923 | 0.04269 | -0.0643 | 51.3539
18 | 2.1916 | 0.04821 | -0.0621 | 45.4594
18.5 | 2.1913 | 0.05395 | -0.0605 | 40.6172
19 | 2.186 | 0.06032 | -0.0592 | 36.2401
19.5 | 2.1744 | 0.06761 | -0.0585 | 32.1609
20 | 2.157 | 0.07568 | -0.0583 | 28.5016

## 151. Re 20M Mach 0.50 (1)
BIGFOIL.COM POLAR EXPORT
goe304
GOE 304 (FRIEDRICHSHAFEN G02) |  |  |  | Cl Max: | 1.802 | at alpha= | 9 | deg
JavaFoil+Calcfoil stall+Eppler ext transition |  |  |  | L/D Max: | 150.331 | at alpha= | 5 | deg
Re: | 20000000 |  |  | Cd Min: | 0.00635 | at alpha= | -2.5 | deg
Mach: | 0.5 |  |  | Cl=0 at alpha= | -6.2963 | deg
|  |  |  | @ Cl=0.1, Cd= | 0.037878
|  |  |  | @ Cl=0.4, Cd= | 0.019202
|  |  |  | @ Cl=0.6, Cd= | 0.007303
alpha (deg) | Cl | Cd | Cm | Cl/Cd
-20 | -0.698 | 0.14132 | -0.071 | -4.939
-19.5 | -0.673 | 0.14102 | -0.07 | -4.769
-19 | -0.648 | 0.13619 | -0.07 | -4.756
-18.5 | -0.623 | 0.13206 | -0.069 | -4.715
-18 | -0.598 | 0.1288 | -0.068 | -4.639
-17.5 | -0.572 | 0.12422 | -0.067 | -4.606
-17 | -0.547 | 0.11961 | -0.067 | -4.576
-16.5 | -0.523 | 0.11229 | -0.068 | -4.656
-16 | -0.498 | 0.10748 | -0.068 | -4.633
-15.5 | -0.473 | 0.10295 | -0.068 | -4.595
-15 | -0.448 | 0.09877 | -0.068 | -4.536
-14.5 | -0.423 | 0.09551 | -0.068 | -4.428
-14 | -0.398 | 0.09188 | -0.069 | -4.329
-13.5 | -0.373 | 0.08808 | -0.069 | -4.229
-13 | -0.347 | 0.08441 | -0.069 | -4.113
-12.5 | -0.322 | 0.08099 | -0.069 | -3.973
-12 | -0.296 | 0.08809 | -0.068 | -3.36
-11.5 | -0.271 | 0.07522 | -0.07 | -3.6
-11 | -0.245 | 0.07126 | -0.07 | -3.44
-10.5 | -0.219 | 0.07271 | -0.07 | -3.017
-10 | -0.194 | 0.06559 | -0.071 | -2.952
-9.5 | -0.168 | 0.06472 | -0.071 | -2.59
-9 | -0.142 | 0.05944 | -0.071 | -2.384
-8.5 | -0.116 | 0.05518 | -0.072 | -2.097
-8 | -0.09 | 0.05128 | -0.072 | -1.748
-7.5 | -0.063 | 0.04862 | -0.073 | -1.305
-7 | -0.037 | 0.04479 | -0.074 | -0.831
-6.5 | -0.011 | 0.04208 | -0.075 | -0.258
-6 | 0.016 | 0.03992 | -0.075 | 0.39
-5.5 | 0.042 | 0.03786 | -0.076 | 1.111
-5 | 0.106 | 0.03788 | -0.073 | 2.801
-4.5 | 0.163 | 0.03531 | -0.076 | 4.611
-4 | 0.22 | 0.03347 | -0.078 | 6.568
-3.5 | 0.278 | 0.03143 | -0.082 | 8.853
-3 | 0.339 | 0.02888 | -0.09 | 11.726
-2.5 | 0.481 | 0.00635 | -0.143 | 75.735
-2 | 0.551 | 0.00647 | -0.144 | 85.249
-1.5 | 0.621 | 0.00766 | -0.145 | 81.122
-1 | 0.691 | 0.00706 | -0.145 | 97.976
-0.5 | 0.761 | 0.00729 | -0.146 | 104.43
0 | 0.837 | 0.00746 | -0.147 | 112.109
0.5 | 0.905 | 0.00738 | -0.148 | 122.596
1 | 0.972 | 0.00778 | -0.149 | 124.95
1.5 | 1.039 | 0.00772 | -0.149 | 134.499
2 | 1.105 | 0.00819 | -0.15 | 134.999
2.5 | 1.171 | 0.00893 | -0.151 | 131.129
3 | 1.237 | 0.0092 | -0.152 | 134.368
3.5 | 1.301 | 0.00953 | -0.153 | 136.555
4 | 1.365 | 0.00982 | -0.153 | 139.103
4.5 | 1.429 | 0.00998 | -0.154 | 143.199
5 | 1.491 | 0.00992 | -0.155 | 150.331
5.5 | 1.552 | 0.01092 | -0.156 | 142.148
6 | 1.611 | 0.01138 | -0.156 | 141.54
6.5 | 1.663 | 0.01198 | -0.157 | 138.757
7 | 1.71 | 0.01263 | -0.158 | 135.358
7.5 | 1.75 | 0.01336 | -0.159 | 131.035
8 | 1.782 | 0.01411 | -0.159 | 126.323
8.5 | 1.801 | 0.01495 | -0.16 | 120.482
9 | 1.802 | 0.01594 | -0.161 | 113.063
9.5 | 1.748 | 0.02161 | -0.159 | 80.882
10 | 1.644 | 0.02427 | -0.158 | 67.74
10.5 | 1.091 | 0.02805 | -0.157 | 38.897
11 | 1.115 | 0.03142 | -0.156 | 35.473
11.5 | 1.134 | 0.03597 | -0.155 | 31.541
12 | 1.126 | 0.05033 | -0.148 | 22.381
12.5 | 1.097 | 0.07576 | -0.133 | 14.481
13 | 1.083 | 0.10108 | -0.117 | 10.71
13.5 | 1.085 | 0.13096 | -0.099 | 8.283
14 | 1.112 | 0.13832 | -0.099 | 8.041

## 152. Re 20M Mach 0.50 (2)
BIGFOIL.COM POLAR EXPORT
goe304
GOE 304 (FRIEDRICHSHAFEN G02) |  |  |  | Cl Max: | 2.1495 | at alpha= | 12.5 | deg
XFOIL ncrit=9 |  |  |  | L/D Max: | 181.72 | at alpha= | 6 | deg
Re: | 20000000 |  |  | Cd Min: | 0.15392 | at alpha= | 17.5 | deg
Mach: | 0.5 |  |  | Cl=0 at alpha= | -6.079 | deg
|  |  |  | @ Cl=0.1, Cd= | 0.044122
|  |  |  | @ Cl=0.4, Cd= | 0.0055422
|  |  |  | @ Cl=0.6, Cd= | 0.0055695
alpha (deg) | Cl | Cd | Cm | Cl/Cd
-7.5 | -0.0934 | 0.07419 | -0.0795 | -1.2589
-7 | -0.0707 | 0.06932 | -0.0831 | -1.0199
-6.5 | -0.0341 | 0.06357 | -0.091 | -0.53642
-6 | 0.0064 | 0.05553 | -0.1036 | 0.11525
-5.5 | 0.0592 | 0.04899 | -0.1144 | 1.2084
-5 | 0.1203 | 0.0417 | -0.1267 | 2.8849
-4.5 | 0.1887 | 0.03355 | -0.1395 | 5.6244
-4 | 0.2598 | 0.02493 | -0.1502 | 10.4212
-3.5 | 0.3032 | 0.00639 | -0.162 | 47.4491
-3 | 0.3754 | 0.00557 | -0.1608 | 67.3968
-2.5 | 0.4461 | 0.00549 | -0.1593 | 81.2568
-2 | 0.5158 | 0.00557 | -0.1579 | 92.6032
-1.5 | 0.5868 | 0.00556 | -0.157 | 105.5396
-1 | 0.6562 | 0.00561 | -0.1562 | 116.9697
-0.5 | 0.7254 | 0.00569 | -0.1554 | 127.4868
0 | 0.7942 | 0.0058 | -0.1548 | 136.931
0.5 | 0.8611 | 0.00606 | -0.1539 | 142.0957
1 | 0.9272 | 0.00637 | -0.1529 | 145.5573
1.5 | 0.9922 | 0.00673 | -0.1518 | 147.4294
2 | 1.0588 | 0.00699 | -0.1508 | 151.4735
2.5 | 1.1255 | 0.00725 | -0.1499 | 155.2414
3 | 1.1917 | 0.00755 | -0.1487 | 157.8411
3.5 | 1.2512 | 0.00823 | -0.1463 | 152.0292
4 | 1.3175 | 0.00852 | -0.1449 | 154.6362
4.5 | 1.3841 | 0.00881 | -0.1434 | 157.1056
5 | 1.4512 | 0.00908 | -0.1417 | 159.8238
5.5 | 1.5183 | 0.00933 | -0.1398 | 162.7331
6 | 1.5846 | 0.00872 | -0.1381 | 181.7202
6.5 | 1.6502 | 0.00916 | -0.1353 | 180.1528
7 | 1.7137 | 0.00968 | -0.1319 | 177.0351
7.5 | 1.7766 | 0.01015 | -0.1281 | 175.0345
8 | 1.8336 | 0.01068 | -0.1229 | 171.6854
8.5 | 1.8581 | 0.01247 | -0.1133 | 149.0056
9 | 1.9014 | 0.01385 | -0.1066 | 137.2852
9.5 | 1.9463 | 0.01537 | -0.1003 | 126.6298
10 | 1.9899 | 0.01718 | -0.094 | 115.8265
10.5 | 2.033 | 0.01928 | -0.088 | 105.4461
11 | 2.0749 | 0.02168 | -0.0821 | 95.7057
11.5 | 2.113 | 0.02459 | -0.0761 | 85.9292
12 | 2.1422 | 0.02831 | -0.0699 | 75.6694
12.5 | 2.1495 | 0.03377 | -0.0635 | 63.6512
13 | 2.1266 | 0.04172 | -0.0577 | 50.9732
13.5 | 2.0922 | 0.05101 | -0.0538 | 41.0155
14 | 2.0486 | 0.06151 | -0.0515 | 33.3052
14.5 | 2.002 | 0.07273 | -0.0509 | 27.5265
16 | 1.8266 | 0.11326 | -0.0598 | 16.1275
16.5 | 1.7808 | 0.12656 | -0.0651 | 14.0708
17 | 1.7388 | 0.14012 | -0.0718 | 12.4094
17.5 | 1.6997 | 0.15392 | -0.0796 | 11.0427