## index
index | Re | Mach | Datasource
1 | 50000 | 0 | JavaFoil+Calcfoil stall+Eppler ext transition
2 | 50000 | 0 | XFOIL ncrit=9
3 | 50000 | 0.1 | JavaFoil+Calcfoil stall+Eppler ext transition
4 | 50000 | 0.1 | XFOIL ncrit=9
5 | 50000 | 0.25 | JavaFoil+Calcfoil stall+Eppler ext transition
6 | 50000 | 0.25 | XFOIL ncrit=9
7 | 50000 | 0.5 | JavaFoil+Calcfoil stall+Eppler ext transition
8 | 50000 | 0.5 | XFOIL ncrit=9
9 | 100000 | 0 | JavaFoil+Calcfoil stall+Eppler ext transition
10 | 100000 | 0 | XFOIL ncrit=9
11 | 100000 | 0.1 | JavaFoil+Calcfoil stall+Eppler ext transition
12 | 100000 | 0.1 | XFOIL ncrit=9
13 | 100000 | 0.25 | JavaFoil+Calcfoil stall+Eppler ext transition
14 | 100000 | 0.25 | XFOIL ncrit=9
15 | 100000 | 0.5 | JavaFoil+Calcfoil stall+Eppler ext transition
16 | 100000 | 0.5 | XFOIL ncrit=9
17 | 250000 | 0 | JavaFoil+Calcfoil stall+Eppler ext transition
18 | 250000 | 0 | XFOIL ncrit=9
19 | 250000 | 0.1 | JavaFoil+Calcfoil stall+Eppler ext transition
20 | 250000 | 0.1 | XFOIL ncrit=9
21 | 250000 | 0.25 | JavaFoil+Calcfoil stall+Eppler ext transition
22 | 250000 | 0.25 | XFOIL ncrit=9
23 | 250000 | 0.5 | JavaFoil+Calcfoil stall+Eppler ext transition
24 | 250000 | 0.5 | XFOIL ncrit=9
25 | 500000 | 0 | JavaFoil+Calcfoil stall+Eppler ext transition
26 | 500000 | 0 | XFOIL ncrit=9
27 | 500000 | 0.1 | JavaFoil+Calcfoil stall+Eppler ext transition
28 | 500000 | 0.1 | XFOIL ncrit=9
29 | 500000 | 0.25 | JavaFoil+Calcfoil stall+Eppler ext transition
30 | 500000 | 0.25 | XFOIL ncrit=9
31 | 500000 | 0.5 | JavaFoil+Calcfoil stall+Eppler ext transition
32 | 500000 | 0.5 | XFOIL ncrit=9
33 | 750000 | 0 | JavaFoil+Calcfoil stall+Eppler ext transition
34 | 750000 | 0 | XFOIL ncrit=9
35 | 750000 | 0.1 | JavaFoil+Calcfoil stall+Eppler ext transition
36 | 750000 | 0.1 | XFOIL ncrit=9
37 | 750000 | 0.25 | JavaFoil+Calcfoil stall+Eppler ext transition
38 | 750000 | 0.25 | XFOIL ncrit=9
39 | 750000 | 0.5 | JavaFoil+Calcfoil stall+Eppler ext transition
40 | 750000 | 0.5 | XFOIL ncrit=9
41 | 1000000 | 0 | JavaFoil+Calcfoil stall+Eppler ext transition
42 | 1000000 | 0 | XFOIL ncrit=9
43 | 1000000 | 0.1 | JavaFoil+Calcfoil stall+Eppler ext transition
44 | 1000000 | 0.1 | XFOIL ncrit=9
45 | 1000000 | 0.25 | JavaFoil+Calcfoil stall+Eppler ext transition
46 | 1000000 | 0.25 | XFOIL ncrit=9
47 | 1000000 | 0.5 | JavaFoil+Calcfoil stall+Eppler ext transition
48 | 1000000 | 0.5 | XFOIL ncrit=9
49 | 2000000 | 0 | JavaFoil+Calcfoil stall+Eppler ext transition
50 | 2000000 | 0 | XFOIL ncrit=9
51 | 2000000 | 0.1 | JavaFoil+Calcfoil stall+Eppler ext transition
52 | 2000000 | 0.1 | XFOIL ncrit=9
53 | 2000000 | 0.25 | JavaFoil+Calcfoil stall+Eppler ext transition
54 | 2000000 | 0.25 | XFOIL ncrit=9
55 | 2000000 | 0.5 | JavaFoil+Calcfoil stall+Eppler ext transition
56 | 2000000 | 0.5 | XFOIL ncrit=9
57 | 3000000 | 0 | JavaFoil+Calcfoil stall+Eppler ext transition
58 | 3000000 | 0 | XFOIL ncrit=9
59 | 3000000 | 0.1 | JavaFoil+Calcfoil stall+Eppler ext transition
60 | 3000000 | 0.1 | XFOIL ncrit=9
61 | 3000000 | 0.25 | JavaFoil+Calcfoil stall+Eppler ext transition
62 | 3000000 | 0.25 | XFOIL ncrit=9
63 | 3000000 | 0.5 | JavaFoil+Calcfoil stall+Eppler ext transition
64 | 3000000 | 0.5 | XFOIL ncrit=9
65 | 4000000 | 0 | JavaFoil+Calcfoil stall+Eppler ext transition
66 | 4000000 | 0 | XFOIL ncrit=9
67 | 4000000 | 0.1 | JavaFoil+Calcfoil stall+Eppler ext transition
68 | 4000000 | 0.1 | XFOIL ncrit=9
69 | 4000000 | 0.25 | JavaFoil+Calcfoil stall+Eppler ext transition
70 | 4000000 | 0.25 | XFOIL ncrit=9
71 | 4000000 | 0.5 | JavaFoil+Calcfoil stall+Eppler ext transition
72 | 4000000 | 0.5 | XFOIL ncrit=9
73 | 5000000 | 0 | JavaFoil+Calcfoil stall+Eppler ext transition
74 | 5000000 | 0 | XFOIL ncrit=9
75 | 5000000 | 0.1 | JavaFoil+Calcfoil stall+Eppler ext transition
76 | 5000000 | 0.1 | XFOIL ncrit=9
77 | 5000000 | 0.25 | JavaFoil+Calcfoil stall+Eppler ext transition
78 | 5000000 | 0.25 | XFOIL ncrit=9
79 | 5000000 | 0.5 | JavaFoil+Calcfoil stall+Eppler ext transition
80 | 5000000 | 0.5 | XFOIL ncrit=9
81 | 6000000 | 0 | JavaFoil+Calcfoil stall+Eppler ext transition
82 | 6000000 | 0 | XFOIL ncrit=9
83 | 6000000 | 0.1 | JavaFoil+Calcfoil stall+Eppler ext transition
84 | 6000000 | 0.1 | XFOIL ncrit=9
85 | 6000000 | 0.25 | JavaFoil+Calcfoil stall+Eppler ext transition
86 | 6000000 | 0.25 | XFOIL ncrit=9
87 | 6000000 | 0.5 | JavaFoil+Calcfoil stall+Eppler ext transition
88 | 6000000 | 0.5 | XFOIL ncrit=9
89 | 7000000 | 0 | JavaFoil+Calcfoil stall+Eppler ext transition
90 | 7000000 | 0 | XFOIL ncrit=9
91 | 7000000 | 0.1 | JavaFoil+Calcfoil stall+Eppler ext transition
92 | 7000000 | 0.1 | XFOIL ncrit=9
93 | 7000000 | 0.25 | JavaFoil+Calcfoil stall+Eppler ext transition
94 | 7000000 | 0.25 | XFOIL ncrit=9
95 | 7000000 | 0.5 | JavaFoil+Calcfoil stall+Eppler ext transition
96 | 7000000 | 0.5 | XFOIL ncrit=9
97 | 8000000 | 0 | JavaFoil+Calcfoil stall+Eppler ext transition
98 | 8000000 | 0 | XFOIL ncrit=9
99 | 8000000 | 0.1 | JavaFoil+Calcfoil stall+Eppler ext transition
100 | 8000000 | 0.1 | XFOIL ncrit=9
101 | 8000000 | 0.25 | JavaFoil+Calcfoil stall+Eppler ext transition
102 | 8000000 | 0.25 | XFOIL ncrit=9
103 | 8000000 | 0.5 | JavaFoil+Calcfoil stall+Eppler ext transition
104 | 8000000 | 0.5 | XFOIL ncrit=9
105 | 10000000 | 0 | JavaFoil+Calcfoil stall+Eppler ext transition
106 | 10000000 | 0 | XFOIL ncrit=9
107 | 10000000 | 0.1 | JavaFoil+Calcfoil stall+Eppler ext transition
108 | 10000000 | 0.1 | XFOIL ncrit=9
109 | 10000000 | 0.25 | JavaFoil+Calcfoil stall+Eppler ext transition
110 | 10000000 | 0.25 | XFOIL ncrit=9
111 | 10000000 | 0.5 | JavaFoil+Calcfoil stall+Eppler ext transition
112 | 10000000 | 0.5 | XFOIL ncrit=9
113 | 12000000 | 0 | JavaFoil+Calcfoil stall+Eppler ext transition
114 | 12000000 | 0 | XFOIL ncrit=9
115 | 12000000 | 0.1 | JavaFoil+Calcfoil stall+Eppler ext transition
116 | 12000000 | 0.1 | XFOIL ncrit=9
117 | 12000000 | 0.25 | JavaFoil+Calcfoil stall+Eppler ext transition
118 | 12000000 | 0.25 | XFOIL ncrit=9
119 | 12000000 | 0.5 | JavaFoil+Calcfoil stall+Eppler ext transition
120 | 12000000 | 0.5 | XFOIL ncrit=9
121 | 14000000 | 0 | JavaFoil+Calcfoil stall+Eppler ext transition
122 | 14000000 | 0 | XFOIL ncrit=9
123 | 14000000 | 0.1 | JavaFoil+Calcfoil stall+Eppler ext transition
124 | 14000000 | 0.1 | XFOIL ncrit=9
125 | 14000000 | 0.25 | JavaFoil+Calcfoil stall+Eppler ext transition
126 | 14000000 | 0.25 | XFOIL ncrit=9
127 | 14000000 | 0.5 | JavaFoil+Calcfoil stall+Eppler ext transition
128 | 14000000 | 0.5 | XFOIL ncrit=9
129 | 16000000 | 0 | JavaFoil+Calcfoil stall+Eppler ext transition
130 | 16000000 | 0 | XFOIL ncrit=9
131 | 16000000 | 0.1 | JavaFoil+Calcfoil stall+Eppler ext transition
132 | 16000000 | 0.1 | XFOIL ncrit=9
133 | 16000000 | 0.25 | JavaFoil+Calcfoil stall+Eppler ext transition
134 | 16000000 | 0.25 | XFOIL ncrit=9
135 | 16000000 | 0.5 | JavaFoil+Calcfoil stall+Eppler ext transition
136 | 16000000 | 0.5 | XFOIL ncrit=9
137 | 18000000 | 0 | JavaFoil+Calcfoil stall+Eppler ext transition
138 | 18000000 | 0 | XFOIL ncrit=9
139 | 18000000 | 0.1 | JavaFoil+Calcfoil stall+Eppler ext transition
140 | 18000000 | 0.1 | XFOIL ncrit=9
141 | 18000000 | 0.25 | JavaFoil+Calcfoil stall+Eppler ext transition
142 | 18000000 | 0.25 | XFOIL ncrit=9
143 | 18000000 | 0.5 | JavaFoil+Calcfoil stall+Eppler ext transition
144 | 18000000 | 0.5 | XFOIL ncrit=9
145 | 20000000 | 0 | JavaFoil+Calcfoil stall+Eppler ext transition
146 | 20000000 | 0 | XFOIL ncrit=9
147 | 20000000 | 0.1 | JavaFoil+Calcfoil stall+Eppler ext transition
148 | 20000000 | 0.1 | XFOIL ncrit=9
149 | 20000000 | 0.25 | JavaFoil+Calcfoil stall+Eppler ext transition
150 | 20000000 | 0.25 | XFOIL ncrit=9
151 | 20000000 | 0.5 | JavaFoil+Calcfoil stall+Eppler ext transition
152 | 20000000 | 0.5 | XFOIL ncrit=9

## 1. Re 50k Mach 0.00 (1)
BIGFOIL.COM POLAR EXPORT
NACA64-112 a=0.6
NACA64-112 a=0.6 |  |  |  | Cl Max: | 0.878 | at alpha= | 11.5 | deg
JavaFoil+Calcfoil stall+Eppler ext transition |  |  |  | L/D Max: | 29.871 | at alpha= | 4.5 | deg
Re: | 50000 |  |  | Cd Min: | 0.01608 | at alpha= | -1 | deg
Mach: | 0 |  |  | Cl=0 at alpha= | -0.68644 | deg
|  |  |  | @ Cl=0.1, Cd= | 0.016731
|  |  |  | @ Cl=0.4, Cd= | 0.018104
|  |  |  | @ Cl=0.6, Cd= | 0.047063
alpha (deg) | Cl | Cd | Cm | Cl/Cd
-17.5 | -0.637 | 0.30824 | 0.001 | -2.065
-17 | -0.658 | 0.28677 | 0.001 | -2.293
-16.5 | -0.678 | 0.24654 | 0.001 | -2.75
-16 | -0.698 | 0.24506 | 0.001 | -2.847
-15.5 | -0.716 | 0.22732 | 0 | -3.15
-15 | -0.733 | 0.20323 | 0 | -3.606
-14.5 | -0.748 | 0.19045 | 0 | -3.927
-14 | -0.761 | 0.17869 | 0 | -4.257
-13.5 | -0.771 | 0.16135 | 0 | -4.777
-13 | -0.778 | 0.14604 | 0 | -5.327
-12.5 | -0.782 | 0.13757 | -0.001 | -5.683
-12 | -0.782 | 0.12583 | -0.001 | -6.218
-11.5 | -0.779 | 0.11603 | -0.001 | -6.714
-11 | -0.772 | 0.1047 | -0.001 | -7.371
-10.5 | -0.76 | 0.09874 | -0.001 | -7.7
-10 | -0.745 | 0.08983 | -0.002 | -8.29
-9.5 | -0.725 | 0.0833 | -0.002 | -8.707
-9 | -0.702 | 0.07683 | -0.002 | -9.134
-8.5 | -0.672 | 0.07166 | -0.002 | -9.383
-8 | -0.64 | 0.06647 | -0.002 | -9.632
-7.5 | -0.606 | 0.06231 | -0.003 | -9.722
-7 | -0.569 | 0.05797 | -0.003 | -9.814
-6.5 | -0.53 | 0.05372 | -0.003 | -9.869
-6 | -0.49 | 0.0502 | -0.004 | -9.753
-5.5 | -0.447 | 0.04733 | -0.004 | -9.454
-5 | -0.404 | 0.04453 | -0.004 | -9.073
-4.5 | -0.359 | 0.04222 | -0.005 | -8.513
-4 | -0.314 | 0.04005 | -0.005 | -7.847
-3.5 | -0.333 | 0.0186 | -0.011 | -17.879
-3 | -0.274 | 0.01788 | -0.012 | -15.326
-2.5 | -0.211 | 0.01727 | -0.012 | -12.213
-2 | -0.154 | 0.01697 | -0.012 | -9.073
-1.5 | -0.096 | 0.01679 | -0.013 | -5.716
-1 | -0.037 | 0.01608 | -0.014 | -2.309
-0.5 | 0.022 | 0.0165 | -0.014 | 1.352
0 | 0.08 | 0.0167 | -0.015 | 4.814
0.5 | 0.138 | 0.01679 | -0.015 | 8.242
1 | 0.196 | 0.0169 | -0.016 | 11.605
1.5 | 0.253 | 0.01717 | -0.016 | 14.744
2 | 0.309 | 0.01742 | -0.017 | 17.762
2.5 | 0.365 | 0.01778 | -0.017 | 20.534
3 | 0.42 | 0.01829 | -0.017 | 22.967
3.5 | 0.474 | 0.0188 | -0.018 | 25.215
4 | 0.545 | 0.01953 | -0.019 | 27.902
4.5 | 0.599 | 0.02004 | -0.02 | 29.871
5 | 0.535 | 0.04262 | -0.01 | 12.55
5.5 | 0.577 | 0.04548 | -0.009 | 12.693
6 | 0.619 | 0.04837 | -0.009 | 12.797
6.5 | 0.659 | 0.05171 | -0.009 | 12.747
7 | 0.697 | 0.05592 | -0.009 | 12.473
7.5 | 0.732 | 0.0594 | -0.009 | 12.324
8 | 0.763 | 0.0644 | -0.009 | 11.853
8.5 | 0.791 | 0.06995 | -0.009 | 11.315
9 | 0.816 | 0.07423 | -0.009 | 10.992
9.5 | 0.837 | 0.08229 | -0.009 | 10.166
10 | 0.853 | 0.08838 | -0.009 | 9.653
10.5 | 0.866 | 0.09511 | -0.01 | 9.101
11 | 0.874 | 0.10258 | -0.01 | 8.518
11.5 | 0.878 | 0.11152 | -0.01 | 7.871
12 | 0.878 | 0.12419 | -0.01 | 7.068
12.5 | 0.874 | 0.13176 | -0.01 | 6.633
13 | 0.867 | 0.14321 | -0.01 | 6.052
13.5 | 0.856 | 0.15348 | -0.01 | 5.578
14 | 0.843 | 0.1635 | -0.01 | 5.153
14.5 | 0.827 | 0.17901 | -0.01 | 4.617
15 | 0.808 | 0.2012 | -0.01 | 4.017
15.5 | 0.788 | 0.21652 | -0.01 | 3.64
16 | 0.767 | 0.23626 | -0.01 | 3.245
16.5 | 0.744 | 0.25145 | -0.01 | 2.959

## 2. Re 50k Mach 0.00 (2)
BIGFOIL.COM POLAR EXPORT
NACA64-112 a=0.6
NACA64-112 a=0.6 |  |  |  | Cl Max: | 0.912 | at alpha= | 9.5 | deg
XFOIL ncrit=9 |  |  |  | L/D Max: | 28.7473 | at alpha= | 6 | deg
Re: | 50000 |  |  | Cd Min: | 0.24899 | at alpha= | -20 | deg
Mach: | 0 |  |  | Cl=0 at alpha= | 1.4232 | deg
|  |  |  | @ Cl=0.1, Cd= | 0.029934
|  |  |  | @ Cl=0.4, Cd= | 0.040507
|  |  |  | @ Cl=0.6, Cd= | 0.033447
alpha (deg) | Cl | Cd | Cm | Cl/Cd
-20 | -0.7791 | 0.24899 | 0.0645 | -3.129
-19.5 | -0.7683 | 0.24598 | 0.0588 | -3.1234
-19 | -0.7514 | 0.2381 | 0.0549 | -3.1558
-18.5 | -0.7299 | 0.23017 | 0.052 | -3.1711
-18 | -0.7352 | 0.23279 | 0.0444 | -3.1582
-17.5 | -0.6974 | 0.21712 | 0.0443 | -3.212
-17 | -0.7043 | 0.21837 | 0.0372 | -3.2253
-16.5 | -0.6664 | 0.20388 | 0.0369 | -3.2686
-16 | -0.6709 | 0.20215 | 0.0306 | -3.3188
-15.5 | -0.6447 | 0.19248 | 0.0289 | -3.3494
-15 | -0.6229 | 0.18377 | 0.0268 | -3.3896
-14.5 | -0.6105 | 0.17684 | 0.0236 | -3.4523
-14 | -0.6093 | 0.17174 | 0.0196 | -3.5478
-13.5 | -0.6091 | 0.16707 | 0.0162 | -3.6458
-13 | -0.6008 | 0.16012 | 0.0137 | -3.7522
-12.5 | -0.5601 | 0.14901 | 0.0141 | -3.7588
-12 | -0.5476 | 0.14204 | 0.0124 | -3.8553
-11.5 | -0.5553 | 0.1371 | 0.0099 | -4.0503
-11 | -0.5244 | 0.12794 | 0.0096 | -4.0988
-10.5 | -0.5201 | 0.12173 | 0.0086 | -4.2726
-10 | -0.5217 | 0.11643 | 0.008 | -4.4808
-9.5 | -0.4945 | 0.10758 | 0.0072 | -4.5966
-9 | -0.4905 | 0.10051 | 0.0058 | -4.8801
-8.5 | -0.6965 | 0.06402 | -0.0339 | -10.8794
-8 | -0.6985 | 0.05495 | -0.0332 | -12.7116
-7.5 | -0.6988 | 0.04798 | -0.0298 | -14.5644
-7 | -0.6734 | 0.04175 | -0.0265 | -16.1293
-6.5 | -0.6472 | 0.03702 | -0.0222 | -17.4824
-6 | -0.6142 | 0.03284 | -0.0189 | -18.7028
-5.5 | -0.5748 | 0.0294 | -0.0156 | -19.551
-5 | -0.5356 | 0.02673 | -0.012 | -20.0374
-4.5 | -0.5099 | 0.02387 | -0.0073 | -21.3615
-4 | -0.5249 | 0.02218 | 0.0097 | -23.6655
-3.5 | -0.3423 | 0.03113 | 0.0152 | -10.9958
-3 | -0.2369 | 0.03004 | 0.0048 | -7.8862
-2.5 | -0.1715 | 0.02889 | -0.0012 | -5.9363
-2 | -0.1035 | 0.02788 | -0.0085 | -3.7123
-1.5 | -0.0309 | 0.02708 | -0.0173 | -1.1411
-1 | -0.0448 | 0.02702 | -0.0113 | -1.658
-0.5 | -0.0599 | 0.02671 | -0.0052 | -2.2426
0 | -0.0785 | 0.0261 | 0.0016 | -3.0077
0.5 | -0.0764 | 0.02566 | 0.0048 | -2.9774
1 | -0.038 | 0.02615 | 0.0025 | -1.4532
1.5 | 0.0069 | 0.02718 | -0.0001 | 0.25386
2 | 0.0593 | 0.02865 | -0.0034 | 2.0698
2.5 | 0.1138 | 0.03037 | -0.0067 | 3.7471
3 | 0.1722 | 0.03236 | -0.0105 | 5.3214
3.5 | 0.2288 | 0.03448 | -0.0137 | 6.6357
4 | 0.2852 | 0.03664 | -0.0167 | 7.7838
4.5 | 0.3493 | 0.03892 | -0.0201 | 8.9748
5 | 0.4119 | 0.04088 | -0.0223 | 10.0758
5.5 | 0.5638 | 0.0381 | -0.0272 | 14.7979
6 | 0.677 | 0.02355 | -0.0042 | 28.7473
6.5 | 0.6906 | 0.02861 | 0.0017 | 24.1384
7 | 0.7589 | 0.03269 | 0.002 | 23.2151
7.5 | 0.8203 | 0.03763 | 0.0024 | 21.7991
8 | 0.8672 | 0.04357 | 0.0035 | 19.9036
8.5 | 0.8971 | 0.05028 | 0.0062 | 17.8421
9 | 0.9085 | 0.05764 | 0.0092 | 15.7616
9.5 | 0.912 | 0.06618 | 0.0115 | 13.7806
10 | 0.8495 | 0.07576 | 0.0138 | 11.213
10.5 | 0.7615 | 0.09082 | 0.006 | 8.3847
11 | 0.6303 | 0.12939 | -0.0311 | 4.8713
11.5 | 0.6362 | 0.13718 | -0.0329 | 4.6377
12 | 0.6658 | 0.14711 | -0.0336 | 4.5259
12.5 | 0.651 | 0.15172 | -0.0362 | 4.2908
13 | 0.6704 | 0.15957 | -0.0374 | 4.2013
13.5 | 0.6926 | 0.16848 | -0.0387 | 4.1109
14 | 0.7104 | 0.17725 | -0.0405 | 4.0079
14.5 | 0.7118 | 0.18266 | -0.0438 | 3.8969

## 3. Re 50k Mach 0.10 (1)
BIGFOIL.COM POLAR EXPORT
NACA64-112 a=0.6
NACA64-112 a=0.6 |  |  |  | Cl Max: | 0.868 | at alpha= | 11.5 | deg
JavaFoil+Calcfoil stall+Eppler ext transition |  |  |  | L/D Max: | 29.891 | at alpha= | 4.5 | deg
Re: | 50000 |  |  | Cd Min: | 0.01652 | at alpha= | -0.5 | deg
Mach: | 0.1 |  |  | Cl=0 at alpha= | -0.68644 | deg
|  |  |  | @ Cl=0.1, Cd= | 0.016753
|  |  |  | @ Cl=0.4, Cd= | 0.018156
|  |  |  | @ Cl=0.6, Cd= | 0.047116
alpha (deg) | Cl | Cd | Cm | Cl/Cd
-17 | -0.611 | 0.28209 | 0.001 | -2.167
-16.5 | -0.635 | 0.26968 | 0.001 | -2.355
-16 | -0.658 | 0.2413 | 0.001 | -2.728
-15.5 | -0.68 | 0.23695 | 0 | -2.871
-15 | -0.701 | 0.20954 | 0 | -3.344
-14.5 | -0.719 | 0.20478 | 0 | -3.513
-14 | -0.736 | 0.17793 | 0 | -4.135
-13.5 | -0.75 | 0.1693 | 0 | -4.427
-13 | -0.76 | 0.15281 | 0 | -4.975
-12.5 | -0.767 | 0.14299 | -0.001 | -5.366
-12 | -0.771 | 0.12603 | -0.001 | -6.115
-11.5 | -0.77 | 0.12086 | -0.001 | -6.371
-11 | -0.765 | 0.10882 | -0.001 | -7.03
-10.5 | -0.756 | 0.09911 | -0.001 | -7.625
-10 | -0.742 | 0.09215 | -0.002 | -8.052
-9.5 | -0.724 | 0.08525 | -0.002 | -8.493
-9 | -0.702 | 0.07838 | -0.002 | -8.952
-8.5 | -0.673 | 0.07172 | -0.002 | -9.382
-8 | -0.641 | 0.06672 | -0.002 | -9.613
-7.5 | -0.607 | 0.06172 | -0.003 | -9.838
-7 | -0.571 | 0.0582 | -0.003 | -9.807
-6.5 | -0.532 | 0.05416 | -0.003 | -9.824
-6 | -0.492 | 0.05075 | -0.004 | -9.685
-5.5 | -0.449 | 0.04758 | -0.004 | -9.445
-5 | -0.406 | 0.0447 | -0.004 | -9.08
-4.5 | -0.361 | 0.04224 | -0.005 | -8.552
-4 | -0.316 | 0.04013 | -0.005 | -7.867
-3.5 | -0.334 | 0.01862 | -0.011 | -17.948
-3 | -0.275 | 0.01825 | -0.012 | -15.097
-2.5 | -0.212 | 0.01732 | -0.012 | -12.232
-2 | -0.155 | 0.01702 | -0.013 | -9.089
-1.5 | -0.096 | 0.01683 | -0.013 | -5.728
-1 | -0.037 | 0.01673 | -0.014 | -2.23
-0.5 | 0.022 | 0.01652 | -0.014 | 1.358
0 | 0.081 | 0.01672 | -0.015 | 4.827
0.5 | 0.139 | 0.01682 | -0.015 | 8.262
1 | 0.197 | 0.01693 | -0.016 | 11.635
1.5 | 0.254 | 0.01721 | -0.016 | 14.777
2 | 0.311 | 0.01747 | -0.017 | 17.793
2.5 | 0.367 | 0.01788 | -0.017 | 20.512
3 | 0.422 | 0.01834 | -0.018 | 23.006
3.5 | 0.476 | 0.01887 | -0.018 | 25.228
4 | 0.547 | 0.01953 | -0.019 | 28.033
4.5 | 0.601 | 0.02012 | -0.02 | 29.891
5 | 0.537 | 0.0427 | -0.01 | 12.582
5.5 | 0.58 | 0.04574 | -0.009 | 12.677
6 | 0.622 | 0.04863 | -0.009 | 12.782
6.5 | 0.662 | 0.05208 | -0.009 | 12.706
7 | 0.7 | 0.05571 | -0.009 | 12.561
7.5 | 0.734 | 0.06008 | -0.009 | 12.219
8 | 0.765 | 0.06526 | -0.009 | 11.721
8.5 | 0.792 | 0.07123 | -0.009 | 11.124
9 | 0.816 | 0.07513 | -0.009 | 10.86
9.5 | 0.835 | 0.08265 | -0.009 | 10.105
10 | 0.85 | 0.08893 | -0.009 | 9.56
10.5 | 0.861 | 0.09705 | -0.009 | 8.868
11 | 0.867 | 0.10319 | -0.01 | 8.398
11.5 | 0.868 | 0.11465 | -0.01 | 7.572
12 | 0.865 | 0.12761 | -0.01 | 6.781
12.5 | 0.858 | 0.13417 | -0.01 | 6.398
13 | 0.848 | 0.14779 | -0.01 | 5.735
13.5 | 0.834 | 0.16115 | -0.01 | 5.172
14 | 0.816 | 0.1689 | -0.01 | 4.833
14.5 | 0.796 | 0.18874 | -0.01 | 4.22
15 | 0.774 | 0.2081 | -0.01 | 3.721
15.5 | 0.75 | 0.2304 | -0.01 | 3.257
16 | 0.725 | 0.24291 | -0.01 | 2.986
16.5 | 0.699 | 0.26299 | -0.01 | 2.658

## 4. Re 50k Mach 0.10 (2)
BIGFOIL.COM POLAR EXPORT
NACA64-112 a=0.6
NACA64-112 a=0.6 |  |  |  | Cl Max: | 0.9094 | at alpha= | 9.5 | deg
XFOIL ncrit=9 |  |  |  | L/D Max: | 27.9122 | at alpha= | 6 | deg
Re: | 50000 |  |  | Cd Min: | 0.24985 | at alpha= | -20 | deg
Mach: | 0.1 |  |  | Cl=0 at alpha= | 1.3974 | deg
|  |  |  | @ Cl=0.1, Cd= | 0.030048
|  |  |  | @ Cl=0.4, Cd= | 0.040469
|  |  |  | @ Cl=0.6, Cd= | 0.032954
alpha (deg) | Cl | Cd | Cm | Cl/Cd
-20 | -0.7816 | 0.24985 | 0.065 | -3.1283
-19.5 | -0.772 | 0.24762 | 0.059 | -3.1177
-19 | -0.752 | 0.23824 | 0.0556 | -3.1565
-18.5 | -0.7321 | 0.23103 | 0.0524 | -3.1689
-18 | -0.7392 | 0.23458 | 0.0445 | -3.1512
-17.5 | -0.6991 | 0.21785 | 0.0446 | -3.2091
-17 | -0.7083 | 0.22006 | 0.0372 | -3.2187
-16.5 | -0.6677 | 0.20456 | 0.0371 | -3.2641
-16 | -0.6624 | 0.19988 | 0.032 | -3.314
-15.5 | -0.6479 | 0.19369 | 0.0288 | -3.345
-15 | -0.624 | 0.18446 | 0.0269 | -3.3828
-14.5 | -0.6097 | 0.17722 | 0.0239 | -3.4404
-14 | -0.6037 | 0.17127 | 0.0202 | -3.5248
-13.5 | -0.6125 | 0.16819 | 0.016 | -3.6417
-13 | -0.5794 | 0.15726 | 0.0154 | -3.6843
-12.5 | -0.5582 | 0.14938 | 0.0142 | -3.7368
-12 | -0.5476 | 0.1426 | 0.0124 | -3.8401
-11.5 | -0.5582 | 0.13798 | 0.0097 | -4.0455
-11 | -0.5222 | 0.12831 | 0.0097 | -4.0698
-10.5 | -0.5159 | 0.12189 | 0.0087 | -4.2325
-10 | -0.5209 | 0.11686 | 0.0079 | -4.4575
-9.5 | -0.4939 | 0.10798 | 0.007 | -4.574
-9 | -0.6637 | 0.07787 | -0.0306 | -8.5232
-8.5 | -0.706 | 0.06468 | -0.0344 | -10.9153
-8 | -0.6954 | 0.05573 | -0.0338 | -12.478
-7.5 | -0.6995 | 0.04868 | -0.0304 | -14.3694
-7 | -0.6753 | 0.04235 | -0.027 | -15.9457
-6.5 | -0.6502 | 0.03753 | -0.0227 | -17.3248
-6 | -0.6182 | 0.03326 | -0.0192 | -18.5869
-5.5 | -0.5793 | 0.02975 | -0.0158 | -19.4723
-5 | -0.5399 | 0.02709 | -0.0122 | -19.9299
-4.5 | -0.5123 | 0.02426 | -0.0076 | -21.1171
-4 | -0.5241 | 0.0219 | 0.0076 | -23.9315
-3.5 | -0.5172 | 0.02491 | 0.0256 | -20.7627
-3 | -0.2429 | 0.03024 | 0.0055 | -8.0324
-2.5 | -0.1772 | 0.02909 | -0.0004 | -6.0914
-2 | -0.1098 | 0.02809 | -0.0075 | -3.9089
-1.5 | -0.0327 | 0.02726 | -0.0171 | -1.1996
-1 | -0.045 | 0.02719 | -0.0113 | -1.655
-0.5 | -0.0596 | 0.02689 | -0.0052 | -2.2164
0 | -0.0775 | 0.02629 | 0.0014 | -2.9479
0.5 | -0.0705 | 0.02594 | 0.0038 | -2.7178
1 | -0.0341 | 0.02638 | 0.0018 | -1.2926
1.5 | 0.0088 | 0.02735 | -0.0004 | 0.32176
2 | 0.0607 | 0.02881 | -0.0036 | 2.1069
2.5 | 0.1156 | 0.03054 | -0.007 | 3.7852
3 | 0.1763 | 0.0326 | -0.0111 | 5.408
3.5 | 0.2271 | 0.03457 | -0.0134 | 6.5693
4 | 0.2921 | 0.03692 | -0.0176 | 7.9117
4.5 | 0.3552 | 0.03916 | -0.0207 | 9.0705
5 | 0.4192 | 0.04103 | -0.0229 | 10.2169
5.5 | 0.6451 | 0.03094 | -0.0253 | 20.85
6 | 0.6738 | 0.02414 | -0.0031 | 27.9122
6.5 | 0.6933 | 0.02902 | 0.0022 | 23.8904
7 | 0.7632 | 0.03309 | 0.0023 | 23.0644
7.5 | 0.8236 | 0.03815 | 0.0029 | 21.5885
8 | 0.8694 | 0.04423 | 0.0041 | 19.6563
8.5 | 0.8973 | 0.05105 | 0.0069 | 17.5769
9 | 0.906 | 0.05849 | 0.0099 | 15.4898
9.5 | 0.9094 | 0.06711 | 0.012 | 13.5509
10 | 0.8363 | 0.07638 | 0.0142 | 10.9492
10.5 | 0.7528 | 0.09248 | 0.0049 | 8.1401
11 | 0.6304 | 0.12992 | -0.0311 | 4.8522
11.5 | 0.6354 | 0.13764 | -0.033 | 4.6164
12 | 0.6672 | 0.14784 | -0.0337 | 4.513
12.5 | 0.6508 | 0.15228 | -0.0364 | 4.2737
13 | 0.6683 | 0.15988 | -0.0377 | 4.18
13.5 | 0.6876 | 0.16826 | -0.0393 | 4.0865
14 | 0.7137 | 0.17836 | -0.0406 | 4.0015
14.5 | 0.7152 | 0.18378 | -0.0438 | 3.8916

## 5. Re 50k Mach 0.25 (1)
BIGFOIL.COM POLAR EXPORT
NACA64-112 a=0.6
NACA64-112 a=0.6 |  |  |  | Cl Max: | 0.821 | at alpha= | 10 | deg
JavaFoil+Calcfoil stall+Eppler ext transition |  |  |  | L/D Max: | 28.128 | at alpha= | 4 | deg
Re: | 50000 |  |  | Cd Min: | 0.01649 | at alpha= | -0.5 | deg
Mach: | 0.25 |  |  | Cl=0 at alpha= | -0.68853 | deg
|  |  |  | @ Cl=0.1, Cd= | 0.017034
|  |  |  | @ Cl=0.4, Cd= | 0.018453
|  |  |  | @ Cl=0.6, Cd= | 0.33515
alpha (deg) | Cl | Cd | Cm | Cl/Cd
-15 | -0.403 | 0.34844 | 0 | -1.157
-14.5 | -0.46 | 0.29594 | 0 | -1.554
-14 | -0.512 | 0.26061 | 0 | -1.965
-13.5 | -0.56 | 0.21514 | 0 | -2.602
-13 | -0.602 | 0.19756 | 0 | -3.047
-12.5 | -0.638 | 0.17659 | -0.001 | -3.615
-12 | -0.668 | 0.15191 | -0.001 | -4.398
-11.5 | -0.691 | 0.14046 | -0.001 | -4.918
-11 | -0.706 | 0.1238 | -0.001 | -5.705
-10.5 | -0.714 | 0.1146 | -0.001 | -6.233
-10 | -0.715 | 0.10094 | -0.002 | -7.081
-9.5 | -0.708 | 0.09221 | -0.002 | -7.682
-9 | -0.695 | 0.08407 | -0.002 | -8.267
-8.5 | -0.672 | 0.07563 | -0.002 | -8.886
-8 | -0.645 | 0.06967 | -0.003 | -9.256
-7.5 | -0.614 | 0.06445 | -0.003 | -9.521
-7 | -0.579 | 0.05952 | -0.003 | -9.733
-6.5 | -0.542 | 0.05554 | -0.003 | -9.756
-6 | -0.502 | 0.05148 | -0.004 | -9.747
-5.5 | -0.46 | 0.04802 | -0.004 | -9.569
-5 | -0.416 | 0.04505 | -0.004 | -9.227
-4.5 | -0.37 | 0.0427 | -0.005 | -8.671
-4 | -0.324 | 0.04033 | -0.005 | -8.034
-3.5 | -0.343 | 0.01906 | -0.012 | -17.996
-3 | -0.283 | 0.01855 | -0.012 | -15.251
-2.5 | -0.217 | 0.01763 | -0.012 | -12.288
-2 | -0.158 | 0.01726 | -0.013 | -9.163
-1.5 | -0.099 | 0.01704 | -0.013 | -5.791
-1 | -0.038 | 0.0169 | -0.014 | -2.26
-0.5 | 0.023 | 0.01649 | -0.015 | 1.396
0 | 0.083 | 0.01702 | -0.015 | 4.861
0.5 | 0.142 | 0.01707 | -0.016 | 8.347
1 | 0.202 | 0.01721 | -0.016 | 11.729
1.5 | 0.261 | 0.01753 | -0.017 | 14.874
2 | 0.318 | 0.01781 | -0.017 | 17.877
2.5 | 0.376 | 0.01823 | -0.018 | 20.609
3 | 0.432 | 0.01875 | -0.018 | 23.034
3.5 | 0.487 | 0.0194 | -0.018 | 25.106
4 | 0.56 | 0.01992 | -0.02 | 28.128
4.5 | 0.506 | 0.04077 | -0.01 | 12.406
5 | 0.55 | 0.04332 | -0.01 | 12.703
5.5 | 0.594 | 0.04629 | -0.01 | 12.825
6 | 0.635 | 0.04942 | -0.01 | 12.858
6.5 | 0.675 | 0.05356 | -0.009 | 12.603
7 | 0.712 | 0.05717 | -0.009 | 12.458
7.5 | 0.744 | 0.06207 | -0.009 | 11.988
8 | 0.771 | 0.06757 | -0.009 | 11.411
8.5 | 0.793 | 0.07461 | -0.009 | 10.627
9 | 0.809 | 0.0821 | -0.009 | 9.852
9.5 | 0.818 | 0.08812 | -0.01 | 9.286
10 | 0.821 | 0.09558 | -0.01 | 8.587
10.5 | 0.816 | 0.10811 | -0.01 | 7.546
11 | 0.803 | 0.11696 | -0.01 | 6.869
11.5 | 0.783 | 0.13158 | -0.009 | 5.952
12 | 0.756 | 0.14956 | -0.009 | 5.052
12.5 | 0.721 | 0.16992 | -0.009 | 4.243
13 | 0.68 | 0.19322 | -0.009 | 3.519
13.5 | 0.633 | 0.20805 | -0.01 | 3.042
14 | 0.581 | 0.23995 | -0.01 | 2.42
14.5 | 0.524 | 0.28037 | -0.01 | 1.868
15 | 0.463 | 0.33515 | -0.01 | 1.38

## 6. Re 50k Mach 0.25 (2)
BIGFOIL.COM POLAR EXPORT
NACA64-112 a=0.6
NACA64-112 a=0.6 |  |  |  | Cl Max: | 0.8956 | at alpha= | 20 | deg
XFOIL ncrit=9 |  |  |  | L/D Max: | 25.1716 | at alpha= | 6 | deg
Re: | 50000 |  |  | Cd Min: | 0.26773 | at alpha= | 20 | deg
Mach: | 0.25 |  |  | Cl=0 at alpha= | 1.0798 | deg
|  |  |  | @ Cl=0.1, Cd= | 0.030703
|  |  |  | @ Cl=0.4, Cd= | 0.040919
|  |  |  | @ Cl=0.6, Cd= | 0.031593
alpha (deg) | Cl | Cd | Cm | Cl/Cd
-20 | -0.7968 | 0.25536 | 0.0675 | -3.1203
-19.5 | -0.7947 | 0.25817 | 0.0598 | -3.0782
-19 | -0.7605 | 0.24132 | 0.059 | -3.1514
-18.5 | -0.7481 | 0.23756 | 0.0535 | -3.1491
-18 | -0.7263 | 0.22821 | 0.0503 | -3.1826
-17.5 | -0.7126 | 0.22336 | 0.0456 | -3.1904
-17 | -0.6928 | 0.21481 | 0.0422 | -3.2252
-16.5 | -0.6803 | 0.20985 | 0.0377 | -3.2418
-16 | -0.6577 | 0.20066 | 0.035 | -3.2777
-15.5 | -0.667 | 0.20108 | 0.0285 | -3.3171
-15 | -0.6382 | 0.1901 | 0.0268 | -3.3572
-14.5 | -0.6114 | 0.18018 | 0.0249 | -3.3933
-14 | -0.5956 | 0.17272 | 0.022 | -3.4484
-13.5 | -0.5822 | 0.16572 | 0.0191 | -3.5132
-13 | -0.5675 | 0.15873 | 0.0169 | -3.5753
-12.5 | -0.5586 | 0.15241 | 0.0144 | -3.6651
-12 | -0.5598 | 0.14711 | 0.0117 | -3.8053
-11.5 | -0.5373 | 0.13818 | 0.0105 | -3.8884
-11 | -0.5201 | 0.13105 | 0.0095 | -3.9687
-10.5 | -0.5019 | 0.12338 | 0.0086 | -4.0679
-9.5 | -0.492 | 0.11026 | 0.0061 | -4.4622
-9 | -0.5845 | 0.08288 | -0.0261 | -7.0524
-8.5 | -0.6775 | 0.06854 | -0.0364 | -9.8847
-7.5 | -0.6835 | 0.0516 | -0.0345 | -13.2461
-7 | -0.6822 | 0.04555 | -0.03 | -14.9769
-6.5 | -0.6641 | 0.04025 | -0.0252 | -16.4994
-6 | -0.6378 | 0.03565 | -0.021 | -17.8906
-5.5 | -0.6054 | 0.03204 | -0.0167 | -18.8951
-5 | -0.5639 | 0.02872 | -0.0134 | -19.6344
-4.5 | -0.5272 | 0.02606 | -0.0092 | -20.2302
-4 | -0.512 | 0.02189 | -0.0036 | -23.3897
-3.5 | -0.5248 | 0.02416 | 0.0189 | -21.7219
-3 | -0.2803 | 0.03133 | 0.0102 | -8.9467
-2.5 | -0.2127 | 0.03023 | 0.0045 | -7.0361
-2 | -0.142 | 0.02922 | -0.0028 | -4.8597
-1.5 | -0.0672 | 0.02842 | -0.0117 | -2.3645
-1 | -0.0463 | 0.02813 | -0.0116 | -1.6459
-0.5 | -0.0582 | 0.02785 | -0.0057 | -2.0898
0 | -0.0729 | 0.02731 | 0.0006 | -2.6694
0.5 | -0.0408 | 0.02737 | -0.0012 | -1.4907
1 | -0.0049 | 0.02783 | -0.0032 | -0.17607
1.5 | 0.0258 | 0.02849 | -0.0034 | 0.90558
2 | 0.0711 | 0.02978 | -0.0054 | 2.3875
2.5 | 0.1218 | 0.0314 | -0.0079 | 3.879
3 | 0.1738 | 0.03324 | -0.0104 | 5.2286
3.5 | 0.2381 | 0.03554 | -0.0145 | 6.6995
4 | 0.2895 | 0.03764 | -0.0163 | 7.6913
4.5 | 0.3624 | 0.04005 | -0.0205 | 9.0487
5 | 0.439 | 0.04182 | -0.0233 | 10.4974
5.5 | 0.6723 | 0.027 | -0.0173 | 24.9
6 | 0.6673 | 0.02651 | 0.0013 | 25.1716
6.5 | 0.712 | 0.03078 | 0.0044 | 23.1319
7 | 0.7874 | 0.03554 | 0.0041 | 22.1553
7.5 | 0.8381 | 0.04101 | 0.0058 | 20.4365
8 | 0.8767 | 0.04778 | 0.0076 | 18.3487
8.5 | 0.8933 | 0.05511 | 0.0106 | 16.2094
9 | 0.8907 | 0.06291 | 0.0134 | 14.1583
9.5 | 0.8355 | 0.07097 | 0.0162 | 11.7726
10 | 0.7843 | 0.08191 | 0.0133 | 9.5751
10.5 | 0.7242 | 0.09957 | 0.0011 | 7.2733
11.5 | 0.6322 | 0.14007 | -0.0335 | 4.5135
12.5 | 0.6572 | 0.15597 | -0.0371 | 4.2136
13 | 0.6626 | 0.16214 | -0.0394 | 4.0866
13.5 | 0.6776 | 0.1697 | -0.0416 | 3.9929
14 | 0.6923 | 0.17717 | -0.0441 | 3.9075
14.5 | 0.7138 | 0.18556 | -0.046 | 3.8467
15 | 0.7287 | 0.1929 | -0.0489 | 3.7776
15.5 | 0.7365 | 0.19881 | -0.053 | 3.7045
16 | 0.7507 | 0.20597 | -0.0568 | 3.6447
16.5 | 0.7741 | 0.21529 | -0.0591 | 3.5956
17 | 0.8054 | 0.2276 | -0.0606 | 3.5387
17.5 | 0.7994 | 0.22686 | -0.0679 | 3.5238
18 | 0.8264 | 0.23819 | -0.0698 | 3.4695
18.5 | 0.8333 | 0.2408 | -0.0759 | 3.4605
19 | 0.8596 | 0.2524 | -0.0781 | 3.4057
19.5 | 0.8673 | 0.25441 | -0.0844 | 3.4091
20 | 0.8956 | 0.26773 | -0.0862 | 3.3452

## 7. Re 50k Mach 0.50 (1)
BIGFOIL.COM POLAR EXPORT
NACA64-112 a=0.6
NACA64-112 a=0.6 |  |  |  | Cl Max: | 1.105 | at alpha= | 20 | deg
JavaFoil+Calcfoil stall+Eppler ext transition |  |  |  | L/D Max: | 26.16 | at alpha= | 3.5 | deg
Re: | 50000 |  |  | Cd Min: | 0.01773 | at alpha= | -0.5 | deg
Mach: | 0.5 |  |  | Cl=0 at alpha= | -0.68657 | deg
|  |  |  | @ Cl=0.1, Cd= | 0.01832
|  |  |  | @ Cl=0.4, Cd= | 0.019904
|  |  |  | @ Cl=0.6, Cd= | 0.045651
alpha (deg) | Cl | Cd | Cm | Cl/Cd
-20 | -1.046 | 0.45099 | 0.003 | -2.319
-19.5 | -1.02 | 0.44191 | 0.003 | -2.308
-19 | -0.994 | 0.44339 | 0.003 | -2.242
-18.5 | -0.968 | 0.41748 | 0.002 | -2.318
-18 | -0.939 | 0.38797 | 0.002 | -2.42
-17.5 | -0.912 | 0.38883 | 0.002 | -2.347
-17 | -0.886 | 0.39708 | 0.002 | -2.231
-16.5 | -0.859 | 0.39205 | 0.001 | -2.192
-16 | -0.833 | 0.36949 | 0.001 | -2.254
-15.5 | -0.805 | 0.34059 | 0.001 | -2.362
-15 | -0.778 | 0.33031 | 0 | -2.355
-14.5 | -0.751 | 0.31096 | 0 | -2.416
-14 | -0.725 | 0.30579 | 0 | -2.369
-13.5 | -0.698 | 0.32512 | 0 | -2.146
-13 | -0.669 | 0.27958 | -0.001 | -2.394
-12.5 | -0.643 | 0.27952 | -0.001 | -2.299
-12 | -0.616 | 0.27854 | -0.001 | -2.211
-11.5 | -0.589 | 0.27113 | -0.001 | -2.172
-11 | -0.562 | 0.25228 | -0.002 | -2.228
-10.5 | -0.534 | 0.22933 | -0.002 | -2.328
-10 | -0.507 | 0.22628 | -0.002 | -2.24
-9.5 | -0.48 | 0.22558 | -0.002 | -2.128
-9 | -0.453 | 0.21813 | -0.003 | -2.076
-8.5 | -0.426 | 0.21564 | -0.003 | -1.974
-8 | -0.398 | 0.17498 | -0.003 | -2.275
-7.5 | -0.371 | 0.16376 | -0.003 | -2.265
-7 | -0.517 | 0.08348 | -0.003 | -6.196
-6.5 | -0.542 | 0.06916 | -0.003 | -7.841
-6 | -0.526 | 0.06029 | -0.004 | -8.731
-5.5 | -0.495 | 0.05319 | -0.004 | -9.298
-5 | -0.454 | 0.04906 | -0.005 | -9.253
-4.5 | -0.408 | 0.0455 | -0.005 | -8.969
-4 | -0.359 | 0.0423 | -0.005 | -8.481
-3.5 | -0.307 | 0.03979 | -0.006 | -7.726
-3 | -0.313 | 0.01949 | -0.013 | -16.053
-2.5 | -0.247 | 0.01907 | -0.014 | -12.949
-2 | -0.173 | 0.01866 | -0.014 | -9.292
-1.5 | -0.108 | 0.01822 | -0.015 | -5.942
-1 | -0.042 | 0.01791 | -0.015 | -2.345
-0.5 | 0.025 | 0.01773 | -0.016 | 1.43
0 | 0.091 | 0.01829 | -0.016 | 5.002
0.5 | 0.158 | 0.01851 | -0.017 | 8.507
1 | 0.223 | 0.01814 | -0.018 | 12.298
1.5 | 0.288 | 0.01873 | -0.018 | 15.39
2 | 0.351 | 0.01943 | -0.019 | 18.089
2.5 | 0.414 | 0.02004 | -0.019 | 20.667
3 | 0.476 | 0.02075 | -0.02 | 22.922
3.5 | 0.555 | 0.02123 | -0.021 | 26.16
4 | 0.51 | 0.04013 | -0.011 | 12.72
4.5 | 0.559 | 0.04289 | -0.01 | 13.023
5 | 0.604 | 0.04592 | -0.01 | 13.165
5.5 | 0.646 | 0.0501 | -0.01 | 12.888
6 | 0.68 | 0.05595 | -0.01 | 12.152
6.5 | 0.703 | 0.06286 | -0.01 | 11.18
7 | 0.705 | 0.07598 | -0.009 | 9.279
7.5 | 0.602 | 0.10778 | -0.009 | 5.587
8 | 0.47 | 0.18426 | -0.01 | 2.549
8.5 | 0.496 | 0.20428 | -0.01 | 2.429
9 | 0.524 | 0.23045 | -0.012 | 2.272
9.5 | 0.55 | 0.23301 | -0.012 | 2.361
10 | 0.577 | 0.23571 | -0.012 | 2.447
10.5 | 0.603 | 0.23364 | -0.012 | 2.582
11 | 0.63 | 0.25573 | -0.014 | 2.465
11.5 | 0.657 | 0.25779 | -0.014 | 2.55
12 | 0.684 | 0.26253 | -0.015 | 2.604
12.5 | 0.71 | 0.28463 | -0.015 | 2.494
13 | 0.736 | 0.29177 | -0.015 | 2.522
13.5 | 0.764 | 0.31238 | -0.017 | 2.445
14 | 0.79 | 0.31714 | -0.017 | 2.491
14.5 | 0.816 | 0.31284 | -0.017 | 2.608
15 | 0.842 | 0.33762 | -0.018 | 2.494
15.5 | 0.87 | 0.3663 | -0.019 | 2.375
16 | 0.896 | 0.38484 | -0.019 | 2.328
16.5 | 0.921 | 0.38776 | -0.02 | 2.376
17 | 0.947 | 0.3937 | -0.02 | 2.406
17.5 | 0.973 | 0.40396 | -0.02 | 2.41
18 | 1.001 | 0.42978 | -0.022 | 2.33
18.5 | 1.027 | 0.42669 | -0.022 | 2.406
19 | 1.052 | 0.43172 | -0.022 | 2.437
19.5 | 1.077 | 0.43528 | -0.023 | 2.475
20 | 1.105 | 0.44505 | -0.023 | 2.482

## 8. Re 50k Mach 0.50 (2)
BIGFOIL.COM POLAR EXPORT
NACA64-112 a=0.6
NACA64-112 a=0.6 |  |  |  | Cl Max: | 0.9716 | at alpha= | 20 | deg
XFOIL ncrit=9 |  |  |  | L/D Max: | 23.2018 | at alpha= | 5.5 | deg
Re: | 50000 |  |  | Cd Min: | 0.29166 | at alpha= | 20 | deg
Mach: | 0.5 |  |  | Cl=0 at alpha= | -0.097606 | deg
|  |  |  | @ Cl=0.1, Cd= | 0.033334
|  |  |  | @ Cl=0.4, Cd= | 0.043741
|  |  |  | @ Cl=0.6, Cd= | 0.033813
alpha (deg) | Cl | Cd | Cm | Cl/Cd
-20 | -0.8666 | 0.27929 | 0.0813 | -3.1029
-19.5 | -0.8467 | 0.27338 | 0.0752 | -3.0972
-19 | -0.8256 | 0.26516 | 0.0698 | -3.1136
-18.5 | -0.8003 | 0.25584 | 0.0654 | -3.1281
-18 | -0.7823 | 0.24952 | 0.0594 | -3.1352
-17.5 | -0.7556 | 0.23955 | 0.0556 | -3.1542
-17 | -0.7393 | 0.23359 | 0.0497 | -3.1649
-16.5 | -0.7136 | 0.22425 | 0.0459 | -3.1822
-16 | -0.69 | 0.21531 | 0.0417 | -3.2047
-15.5 | -0.6753 | 0.20942 | 0.0365 | -3.2246
-15 | -0.6586 | 0.20321 | 0.0321 | -3.241
-14.5 | -0.6282 | 0.19216 | 0.0292 | -3.2692
-14 | -0.607 | 0.18397 | 0.0256 | -3.2995
-13.5 | -0.5878 | 0.17646 | 0.0222 | -3.3311
-13 | -0.5706 | 0.16923 | 0.0188 | -3.3717
-12.5 | -0.5542 | 0.16195 | 0.0157 | -3.422
-12 | -0.5435 | 0.15552 | 0.0127 | -3.4947
-11.5 | -0.5187 | 0.14636 | 0.0105 | -3.544
-11 | -0.4969 | 0.1385 | 0.0087 | -3.5877
-10.5 | -0.4911 | 0.1324 | 0.0064 | -3.7092
-10 | -0.4651 | 0.12309 | 0.0041 | -3.7785
-9.5 | -0.4941 | 0.10836 | -0.013 | -4.5598
-8.5 | -0.51 | 0.08545 | -0.0291 | -5.9684
-8 | -0.5503 | 0.07212 | -0.0413 | -7.6303
-7.5 | -0.5741 | 0.06321 | -0.0449 | -9.0824
-7 | -0.6063 | 0.05604 | -0.0442 | -10.8191
-6.5 | -0.6355 | 0.05048 | -0.0393 | -12.5891
-6 | -0.6612 | 0.04604 | -0.0314 | -14.3614
-5.5 | -0.6692 | 0.04149 | -0.0243 | -16.1292
-5 | -0.6522 | 0.03686 | -0.0188 | -17.694
-4.5 | -0.619 | 0.03296 | -0.0143 | -18.7803
-4 | -0.5729 | 0.02976 | -0.0099 | -19.2507
-3.5 | -0.5407 | 0.02678 | -0.0046 | -20.1904
-3 | -0.5404 | 0.02434 | 0.0087 | -22.2021
-2.5 | -0.3462 | 0.03448 | 0.0207 | -10.0406
-2 | -0.2654 | 0.03358 | 0.0142 | -7.9035
-1.5 | -0.1884 | 0.03277 | 0.0067 | -5.7492
-1 | -0.1081 | 0.03222 | -0.0025 | -3.3551
-0.5 | -0.0437 | 0.03198 | -0.0096 | -1.3665
0 | 0.0106 | 0.03211 | -0.0147 | 0.33012
0.5 | 0.0511 | 0.03243 | -0.0169 | 1.5757
1 | 0.0814 | 0.03288 | -0.0171 | 2.4757
1.5 | 0.1027 | 0.0334 | -0.0154 | 3.0749
2 | 0.116 | 0.03397 | -0.0118 | 3.4148
2.5 | 0.1379 | 0.03491 | -0.0091 | 3.9502
3 | 0.1862 | 0.0367 | -0.0103 | 5.0736
3.5 | 0.2415 | 0.03889 | -0.0122 | 6.2098
4 | 0.3051 | 0.04134 | -0.0146 | 7.3803
4.5 | 0.3749 | 0.04373 | -0.0166 | 8.5731
5 | 0.4921 | 0.04378 | -0.0178 | 11.2403
5.5 | 0.6587 | 0.02839 | 0.0087 | 23.2018
6 | 0.6972 | 0.03294 | 0.0136 | 21.1658
6.5 | 0.7727 | 0.03857 | 0.0147 | 20.0337
7 | 0.8021 | 0.04481 | 0.0176 | 17.9
7.5 | 0.8197 | 0.05209 | 0.0202 | 15.7362
8 | 0.7941 | 0.0593 | 0.023 | 13.3912
8.5 | 0.7597 | 0.06803 | 0.0221 | 11.1671
9 | 0.6915 | 0.08172 | 0.0119 | 8.4618
9.5 | 0.666 | 0.09563 | 0.0027 | 6.9643
10 | 0.6622 | 0.10747 | -0.0033 | 6.1617
10.5 | 0.6476 | 0.12045 | -0.0122 | 5.3765
11 | 0.6528 | 0.13234 | -0.0185 | 4.9327
11.5 | 0.6353 | 0.15045 | -0.0356 | 4.2227
12 | 0.6393 | 0.15734 | -0.0391 | 4.0632
12.5 | 0.6555 | 0.16553 | -0.0423 | 3.96
13 | 0.676 | 0.17374 | -0.045 | 3.8909
13.5 | 0.7007 | 0.18287 | -0.0476 | 3.8317
14 | 0.7176 | 0.19058 | -0.0512 | 3.7653
14.5 | 0.7362 | 0.19851 | -0.055 | 3.7086
15 | 0.7569 | 0.20675 | -0.0586 | 3.6609
15.5 | 0.776 | 0.21452 | -0.0628 | 3.6174
16 | 0.7947 | 0.22236 | -0.0675 | 3.5739
16.5 | 0.8227 | 0.23343 | -0.0707 | 3.5244
17 | 0.8458 | 0.24208 | -0.0748 | 3.4939
17.5 | 0.8591 | 0.24703 | -0.0811 | 3.4777
18 | 0.8843 | 0.25754 | -0.0849 | 3.4336
18.5 | 0.9039 | 0.26425 | -0.0904 | 3.4206
19 | 0.9273 | 0.27418 | -0.0952 | 3.3821
19.5 | 0.9467 | 0.28062 | -0.1009 | 3.3736
20 | 0.9716 | 0.29166 | -0.1054 | 3.3313

## 9. Re 100k Mach 0.00 (1)
BIGFOIL.COM POLAR EXPORT
NACA64-112 a=0.6
NACA64-112 a=0.6 |  |  |  | Cl Max: | 0.878 | at alpha= | 11.5 | deg
JavaFoil+Calcfoil stall+Eppler ext transition |  |  |  | L/D Max: | 38.022 | at alpha= | 5 | deg
Re: | 100000 |  |  | Cd Min: | 0.01222 | at alpha= | 1 | deg
Mach: | 0 |  |  | Cl=0 at alpha= | -0.68644 | deg
|  |  |  | @ Cl=0.1, Cd= | 0.012341
|  |  |  | @ Cl=0.4, Cd= | 0.01318
|  |  |  | @ Cl=0.6, Cd= | 0.016881
alpha (deg) | Cl | Cd | Cm | Cl/Cd
-17.5 | -0.637 | 0.24427 | 0.001 | -2.606
-17 | -0.658 | 0.23252 | 0.001 | -2.829
-16.5 | -0.678 | 0.21572 | 0.001 | -3.144
-16 | -0.698 | 0.20075 | 0.001 | -3.475
-15.5 | -0.716 | 0.18408 | 0 | -3.89
-15 | -0.733 | 0.16863 | 0 | -4.347
-14.5 | -0.748 | 0.15741 | 0 | -4.751
-14 | -0.761 | 0.1496 | 0 | -5.085
-13.5 | -0.771 | 0.13857 | 0 | -5.562
-13 | -0.778 | 0.12521 | 0 | -6.214
-12.5 | -0.782 | 0.11902 | -0.001 | -6.57
-12 | -0.782 | 0.10875 | -0.001 | -7.195
-11.5 | -0.779 | 0.10144 | -0.001 | -7.68
-11 | -0.772 | 0.09387 | -0.001 | -8.222
-10.5 | -0.76 | 0.08597 | -0.001 | -8.844
-10 | -0.745 | 0.08055 | -0.002 | -9.247
-9.5 | -0.725 | 0.07419 | -0.002 | -9.778
-9 | -0.702 | 0.06963 | -0.002 | -10.082
-8.5 | -0.672 | 0.064 | -0.002 | -10.508
-8 | -0.64 | 0.05964 | -0.003 | -10.737
-7.5 | -0.606 | 0.05581 | -0.003 | -10.856
-7 | -0.569 | 0.05262 | -0.003 | -10.816
-6.5 | -0.53 | 0.04889 | -0.003 | -10.849
-6 | -0.49 | 0.04588 | -0.004 | -10.676
-5.5 | -0.448 | 0.04335 | -0.004 | -10.325
-5 | -0.404 | 0.0408 | -0.004 | -9.907
-4.5 | -0.36 | 0.03862 | -0.005 | -9.321
-4 | -0.39 | 0.0155 | -0.011 | -25.178
-3.5 | -0.333 | 0.01508 | -0.011 | -22.053
-3 | -0.274 | 0.01474 | -0.012 | -18.591
-2.5 | -0.215 | 0.0127 | -0.012 | -16.95
-2 | -0.156 | 0.01261 | -0.013 | -12.379
-1.5 | -0.097 | 0.01256 | -0.013 | -7.703
-1 | -0.037 | 0.01251 | -0.014 | -2.977
-0.5 | 0.022 | 0.01252 | -0.014 | 1.785
0 | 0.082 | 0.01232 | -0.015 | 6.649
0.5 | 0.141 | 0.01239 | -0.016 | 11.422
1 | 0.201 | 0.01222 | -0.016 | 16.443
1.5 | 0.26 | 0.01277 | -0.017 | 20.347
2 | 0.318 | 0.01291 | -0.017 | 24.608
2.5 | 0.375 | 0.01306 | -0.018 | 28.706
3 | 0.431 | 0.01333 | -0.018 | 32.378
3.5 | 0.487 | 0.01359 | -0.018 | 35.833
4 | 0.548 | 0.01639 | -0.019 | 33.437
4.5 | 0.602 | 0.0169 | -0.02 | 35.62
5 | 0.655 | 0.01722 | -0.02 | 38.022
5.5 | 0.578 | 0.04182 | -0.01 | 13.817
6 | 0.619 | 0.04459 | -0.01 | 13.889
6.5 | 0.66 | 0.04744 | -0.01 | 13.901
7 | 0.698 | 0.05078 | -0.009 | 13.74
7.5 | 0.732 | 0.05401 | -0.009 | 13.557
8 | 0.763 | 0.05819 | -0.009 | 13.12
8.5 | 0.792 | 0.06287 | -0.009 | 12.591
9 | 0.816 | 0.06701 | -0.009 | 12.178
9.5 | 0.837 | 0.07306 | -0.01 | 11.453
10 | 0.853 | 0.07857 | -0.01 | 10.859
10.5 | 0.866 | 0.08449 | -0.01 | 10.247
11 | 0.874 | 0.09109 | -0.01 | 9.593
11.5 | 0.878 | 0.09781 | -0.01 | 8.975
12 | 0.878 | 0.10424 | -0.01 | 8.422
12.5 | 0.874 | 0.11361 | -0.01 | 7.694
13 | 0.867 | 0.12276 | -0.01 | 7.061
13.5 | 0.856 | 0.1291 | -0.01 | 6.632
14 | 0.843 | 0.139 | -0.01 | 6.062
14.5 | 0.827 | 0.15258 | -0.01 | 5.417
15 | 0.808 | 0.16717 | -0.01 | 4.835
15.5 | 0.788 | 0.1772 | -0.01 | 4.448
16 | 0.767 | 0.19471 | -0.01 | 3.938
16.5 | 0.744 | 0.20579 | -0.01 | 3.616

## 10. Re 100k Mach 0.00 (2)
BIGFOIL.COM POLAR EXPORT
NACA64-112 a=0.6
NACA64-112 a=0.6 |  |  |  | Cl Max: | 0.9343 | at alpha= | 9 | deg
XFOIL ncrit=9 |  |  |  | L/D Max: | 42.5208 | at alpha= | 5 | deg
Re: | 100000 |  |  | Cd Min: | 0.24704 | at alpha= | -20 | deg
Mach: | 0 |  |  | Cl=0 at alpha= | -0.41547 | deg
|  |  |  | @ Cl=0.1, Cd= | 0.020497
|  |  |  | @ Cl=0.4, Cd= | 0.020781
|  |  |  | @ Cl=0.6, Cd= | 0.018263
alpha (deg) | Cl | Cd | Cm | Cl/Cd
-20 | -0.7816 | 0.24704 | 0.0656 | -3.1639
-19.5 | -0.7771 | 0.24606 | 0.0577 | -3.1582
-19 | -0.7549 | 0.23469 | 0.0551 | -3.2166
-18.5 | -0.7317 | 0.22659 | 0.0532 | -3.2292
-18 | -0.7162 | 0.22035 | 0.0486 | -3.2503
-17.5 | -0.7206 | 0.21959 | 0.04 | -3.2816
-17 | -0.6898 | 0.20643 | 0.0392 | -3.3416
-16.5 | -0.6694 | 0.19921 | 0.0367 | -3.3603
-16 | -0.6608 | 0.19333 | 0.0312 | -3.418
-15.5 | -0.6772 | 0.19077 | 0.0213 | -3.5498
-15 | -0.6282 | 0.17781 | 0.025 | -3.533
-14.5 | -0.6369 | 0.17288 | 0.0171 | -3.6841
-14 | -0.6124 | 0.16278 | 0.0162 | -3.7621
-13.5 | -0.5973 | 0.1556 | 0.0136 | -3.8387
-13 | -0.6144 | 0.14747 | 0.005 | -4.1663
-12.5 | -0.5823 | 0.14008 | 0.0063 | -4.1569
-12 | -0.5798 | 0.13154 | 0.0023 | -4.4078
-11.5 | -0.5992 | 0.12386 | -0.0056 | -4.8377
-11 | -0.5657 | 0.11585 | -0.0035 | -4.883
-10.5 | -0.5726 | 0.10703 | -0.0082 | -5.3499
-10 | -0.5881 | 0.09791 | -0.014 | -6.0065
-9.5 | -0.5976 | 0.08918 | -0.0182 | -6.7011
-9 | -0.5723 | 0.08369 | -0.016 | -6.8383
-8 | -0.7148 | 0.04532 | -0.0321 | -15.7723
-7.5 | -0.6998 | 0.03822 | -0.028 | -18.3098
-7 | -0.6851 | 0.03407 | -0.0215 | -20.1086
-6.5 | -0.6626 | 0.0302 | -0.0165 | -21.9404
-6 | -0.6349 | 0.02711 | -0.0129 | -23.4194
-5.5 | -0.6017 | 0.02474 | -0.0094 | -24.3209
-5 | -0.5677 | 0.02247 | -0.0063 | -25.2648
-4.5 | -0.4999 | 0.02031 | -0.0097 | -24.6135
-4 | -0.4515 | 0.01595 | -0.0108 | -28.3072
-3 | -0.3273 | 0.01883 | -0.0073 | -17.3818
-2.5 | -0.2644 | 0.02011 | -0.0052 | -13.1477
-2 | -0.1961 | 0.02029 | -0.0072 | -9.6649
-1.5 | -0.1303 | 0.02028 | -0.0094 | -6.425
-1 | -0.0692 | 0.02026 | -0.011 | -3.4156
-0.5 | -0.0106 | 0.02026 | -0.0122 | -0.5232
0 | 0.0521 | 0.02038 | -0.0141 | 2.5564
0.5 | 0.1257 | 0.02056 | -0.0183 | 6.1138
1 | 0.2097 | 0.02071 | -0.0244 | 10.1255
1.5 | 0.3046 | 0.02065 | -0.0323 | 14.7506
2 | 0.3906 | 0.02079 | -0.0396 | 18.7879
2.5 | 0.4811 | 0.0207 | -0.0474 | 23.2415
3 | 0.5557 | 0.0204 | -0.0517 | 27.2402
3.5 | 0.5781 | 0.01983 | -0.0449 | 29.1528
4 | 0.6013 | 0.01817 | -0.0358 | 33.093
4.5 | 0.6305 | 0.01668 | -0.0281 | 37.7998
5 | 0.6629 | 0.01559 | -0.0216 | 42.5208
5.5 | 0.6662 | 0.01697 | -0.0112 | 39.2575
6 | 0.6786 | 0.02081 | -0.0055 | 32.6093
6.5 | 0.715 | 0.02366 | -0.0026 | 30.2198
7 | 0.7665 | 0.02688 | -0.0018 | 28.5156
7.5 | 0.8192 | 0.03004 | -0.0008 | 27.2703
8 | 0.87 | 0.03513 | -0.0004 | 24.7652
8.5 | 0.9077 | 0.04085 | 0.0018 | 22.2203
9 | 0.9343 | 0.04731 | 0.0047 | 19.7485
9.5 | 0.9325 | 0.05649 | 0.0098 | 16.5073
10.5 | 0.6944 | 0.1045 | -0.0115 | 6.645
11 | 0.6988 | 0.11251 | -0.0131 | 6.211
11.5 | 0.6965 | 0.12134 | -0.0162 | 5.7401
12 | 0.6879 | 0.13099 | -0.0211 | 5.2515
12.5 | 0.6971 | 0.13983 | -0.0234 | 4.9853
13 | 0.7185 | 0.14716 | -0.0237 | 4.8824
13.5 | 0.6994 | 0.15676 | -0.0321 | 4.4616
14 | 0.7219 | 0.16516 | -0.0327 | 4.3709

## 11. Re 100k Mach 0.10 (1)
BIGFOIL.COM POLAR EXPORT
NACA64-112 a=0.6
NACA64-112 a=0.6 |  |  |  | Cl Max: | 0.868 | at alpha= | 11.5 | deg
JavaFoil+Calcfoil stall+Eppler ext transition |  |  |  | L/D Max: | 38.015 | at alpha= | 5 | deg
Re: | 100000 |  |  | Cd Min: | 0.01223 | at alpha= | 1 | deg
Mach: | 0.1 |  |  | Cl=0 at alpha= | -0.68644 | deg
|  |  |  | @ Cl=0.1, Cd= | 0.012391
|  |  |  | @ Cl=0.4, Cd= | 0.013212
|  |  |  | @ Cl=0.6, Cd= | 0.01692
alpha (deg) | Cl | Cd | Cm | Cl/Cd
-17 | -0.611 | 0.24445 | 0.001 | -2.501
-16.5 | -0.635 | 0.21808 | 0.001 | -2.913
-16 | -0.658 | 0.21163 | 0.001 | -3.111
-15.5 | -0.68 | 0.19395 | 0 | -3.508
-15 | -0.701 | 0.17548 | 0 | -3.993
-14.5 | -0.719 | 0.16534 | 0 | -4.351
-14 | -0.736 | 0.15738 | 0 | -4.676
-13.5 | -0.75 | 0.14351 | 0 | -5.223
-13 | -0.76 | 0.13069 | 0 | -5.817
-12.5 | -0.767 | 0.12244 | -0.001 | -6.267
-12 | -0.771 | 0.10961 | -0.001 | -7.032
-11.5 | -0.77 | 0.1018 | -0.001 | -7.564
-11 | -0.765 | 0.09714 | -0.001 | -7.877
-10.5 | -0.756 | 0.08863 | -0.001 | -8.528
-10 | -0.742 | 0.08088 | -0.002 | -9.175
-9.5 | -0.724 | 0.07574 | -0.002 | -9.561
-9 | -0.702 | 0.0699 | -0.002 | -10.04
-8.5 | -0.673 | 0.06498 | -0.002 | -10.359
-8 | -0.642 | 0.06038 | -0.003 | -10.626
-7.5 | -0.607 | 0.05592 | -0.003 | -10.862
-7 | -0.571 | 0.05264 | -0.003 | -10.845
-6.5 | -0.532 | 0.04923 | -0.003 | -10.811
-6 | -0.492 | 0.046 | -0.004 | -10.687
-5.5 | -0.449 | 0.04329 | -0.004 | -10.383
-5 | -0.406 | 0.04089 | -0.004 | -9.929
-4.5 | -0.362 | 0.03856 | -0.005 | -9.382
-4 | -0.392 | 0.01551 | -0.011 | -25.279
-3.5 | -0.334 | 0.01522 | -0.011 | -21.954
-3 | -0.275 | 0.01483 | -0.012 | -18.574
-2.5 | -0.216 | 0.01272 | -0.012 | -17.004
-2 | -0.157 | 0.01261 | -0.013 | -12.438
-1.5 | -0.097 | 0.01256 | -0.013 | -7.741
-1 | -0.037 | 0.01251 | -0.014 | -2.992
-0.5 | 0.022 | 0.01257 | -0.015 | 1.787
0 | 0.082 | 0.01237 | -0.015 | 6.656
0.5 | 0.142 | 0.01244 | -0.016 | 11.424
1 | 0.202 | 0.01223 | -0.016 | 16.505
1.5 | 0.261 | 0.01279 | -0.017 | 20.406
2 | 0.319 | 0.01294 | -0.017 | 24.666
2.5 | 0.377 | 0.01313 | -0.018 | 28.678
3 | 0.433 | 0.01333 | -0.018 | 32.507
3.5 | 0.489 | 0.01365 | -0.019 | 35.852
4 | 0.55 | 0.01642 | -0.019 | 33.518
4.5 | 0.605 | 0.01697 | -0.02 | 35.63
5 | 0.658 | 0.0173 | -0.02 | 38.015
5.5 | 0.58 | 0.04195 | -0.01 | 13.834
6 | 0.622 | 0.04456 | -0.01 | 13.954
6.5 | 0.662 | 0.04741 | -0.01 | 13.963
7 | 0.7 | 0.05118 | -0.01 | 13.68
7.5 | 0.734 | 0.05455 | -0.01 | 13.463
8 | 0.765 | 0.05883 | -0.009 | 13.005
8.5 | 0.792 | 0.06384 | -0.009 | 12.414
9 | 0.816 | 0.06736 | -0.01 | 12.113
9.5 | 0.835 | 0.07362 | -0.01 | 11.346
10 | 0.85 | 0.07932 | -0.01 | 10.719
10.5 | 0.861 | 0.08631 | -0.01 | 9.973
11 | 0.867 | 0.09203 | -0.01 | 9.418
11.5 | 0.868 | 0.09948 | -0.01 | 8.727
12 | 0.865 | 0.10982 | -0.01 | 7.881
12.5 | 0.858 | 0.11623 | -0.01 | 7.386
13 | 0.848 | 0.12704 | -0.01 | 6.673
13.5 | 0.834 | 0.13358 | -0.01 | 6.24
14 | 0.816 | 0.14165 | -0.01 | 5.764
14.5 | 0.797 | 0.16142 | -0.01 | 4.934
15 | 0.774 | 0.17828 | -0.01 | 4.344
15.5 | 0.751 | 0.18947 | -0.01 | 3.961
16 | 0.725 | 0.20568 | -0.01 | 3.526
16.5 | 0.699 | 0.21532 | -0.01 | 3.247

## 12. Re 100k Mach 0.10 (2)
BIGFOIL.COM POLAR EXPORT
NACA64-112 a=0.6
NACA64-112 a=0.6 |  |  |  | Cl Max: | 0.9337 | at alpha= | 9 | deg
XFOIL ncrit=9 |  |  |  | L/D Max: | 42.9935 | at alpha= | 5 | deg
Re: | 100000 |  |  | Cd Min: | 0.16605 | at alpha= | 14 | deg
Mach: | 0.1 |  |  | Cl=0 at alpha= | -0.44194 | deg
|  |  |  | @ Cl=0.1, Cd= | 0.020578
|  |  |  | @ Cl=0.4, Cd= | 0.020863
|  |  |  | @ Cl=0.6, Cd= | 0.018437
alpha (deg) | Cl | Cd | Cm | Cl/Cd
-13 | -0.6057 | 0.14788 | 0.0068 | -4.0959
-12.5 | -0.583 | 0.14072 | 0.0061 | -4.143
-12 | -0.5761 | 0.13228 | 0.0029 | -4.3552
-11.5 | -0.6034 | 0.12458 | -0.0065 | -4.8435
-11 | -0.5632 | 0.11654 | -0.0033 | -4.8327
-10.5 | -0.567 | 0.10792 | -0.0075 | -5.2539
-10 | -0.5784 | 0.09906 | -0.0126 | -5.8389
-9.5 | -0.5782 | 0.09113 | -0.0153 | -6.3448
-9 | -0.5666 | 0.08466 | -0.0154 | -6.6927
-8 | -0.7135 | 0.04605 | -0.0329 | -15.494
-7.5 | -0.6997 | 0.03894 | -0.0288 | -17.9687
-7 | -0.6878 | 0.03455 | -0.0221 | -19.9074
-6.5 | -0.6666 | 0.03073 | -0.0169 | -21.6922
-6 | -0.6392 | 0.02748 | -0.0131 | -23.2606
-5.5 | -0.6062 | 0.02505 | -0.0096 | -24.1996
-5 | -0.5715 | 0.02272 | -0.0065 | -25.154
-4.5 | -0.5001 | 0.02046 | -0.0105 | -24.4428
-4 | -0.4502 | 0.016 | -0.012 | -28.1375
-3.5 | -0.3866 | 0.01723 | -0.011 | -22.4376
-3 | -0.3293 | 0.01888 | -0.0074 | -17.4417
-2.5 | -0.2657 | 0.02027 | -0.0051 | -13.108
-2 | -0.194 | 0.02037 | -0.0079 | -9.5238
-1.5 | -0.1282 | 0.02037 | -0.01 | -6.2936
-1 | -0.0667 | 0.02035 | -0.0115 | -3.2776
-0.5 | -0.0067 | 0.02036 | -0.0128 | -0.32908
0 | 0.051 | 0.02045 | -0.0139 | 2.4939
0.5 | 0.1235 | 0.02064 | -0.0178 | 5.9835
1 | 0.2063 | 0.02084 | -0.0238 | 9.8992
1.5 | 0.2995 | 0.0209 | -0.0316 | 14.3301
2 | 0.3907 | 0.02087 | -0.0392 | 18.7207
2.5 | 0.48 | 0.0208 | -0.0467 | 23.0769
3 | 0.5558 | 0.02071 | -0.0518 | 26.8373
3.5 | 0.5813 | 0.01983 | -0.0447 | 29.3142
4 | 0.6056 | 0.01802 | -0.0355 | 33.6071
4.5 | 0.6346 | 0.01659 | -0.0278 | 38.252
5 | 0.6664 | 0.0155 | -0.0211 | 42.9935
5.5 | 0.6631 | 0.0176 | -0.0103 | 37.6761
6 | 0.6799 | 0.02103 | -0.0049 | 32.33
6.5 | 0.7178 | 0.02387 | -0.0022 | 30.0712
7 | 0.7702 | 0.02718 | -0.0014 | 28.337
7.5 | 0.823 | 0.03046 | -0.0004 | 27.019
8 | 0.8733 | 0.03579 | 0.0002 | 24.4007
8.5 | 0.9092 | 0.04156 | 0.0026 | 21.8768
9 | 0.9337 | 0.0482 | 0.0056 | 19.3714
9.5 | 0.927 | 0.05716 | 0.0108 | 16.2176
10.5 | 0.6898 | 0.10549 | -0.0121 | 6.539
11 | 0.6904 | 0.11393 | -0.0144 | 6.0599
11.5 | 0.6922 | 0.12234 | -0.017 | 5.658
12 | 0.6853 | 0.13187 | -0.0217 | 5.1968
12.5 | 0.7047 | 0.14046 | -0.0222 | 5.0171
13.5 | 0.6985 | 0.15754 | -0.0326 | 4.4338
14 | 0.726 | 0.16605 | -0.0322 | 4.3722

## 13. Re 100k Mach 0.25 (1)
BIGFOIL.COM POLAR EXPORT
NACA64-112 a=0.6
NACA64-112 a=0.6 |  |  |  | Cl Max: | 0.821 | at alpha= | 10 | deg
JavaFoil+Calcfoil stall+Eppler ext transition |  |  |  | L/D Max: | 37.88 | at alpha= | 5 | deg
Re: | 100000 |  |  | Cd Min: | 0.0123 | at alpha= | 0.5 | deg
Mach: | 0.25 |  |  | Cl=0 at alpha= | -0.68853 | deg
|  |  |  | @ Cl=0.1, Cd= | 0.012458
|  |  |  | @ Cl=0.4, Cd= | 0.013408
|  |  |  | @ Cl=0.6, Cd= | 0.25868
alpha (deg) | Cl | Cd | Cm | Cl/Cd
-15 | -0.403 | 0.26305 | 0 | -1.532
-14.5 | -0.46 | 0.23298 | 0 | -1.974
-14 | -0.512 | 0.20131 | 0 | -2.545
-13.5 | -0.56 | 0.18481 | 0 | -3.029
-13 | -0.602 | 0.15916 | 0 | -3.783
-12.5 | -0.638 | 0.14106 | -0.001 | -4.525
-12 | -0.668 | 0.12994 | -0.001 | -5.142
-11.5 | -0.691 | 0.1205 | -0.001 | -5.733
-11 | -0.706 | 0.10652 | -0.001 | -6.63
-10.5 | -0.714 | 0.09817 | -0.001 | -7.277
-10 | -0.715 | 0.08785 | -0.002 | -8.137
-9.5 | -0.708 | 0.08029 | -0.002 | -8.824
-9 | -0.695 | 0.07366 | -0.002 | -9.438
-8.5 | -0.672 | 0.06746 | -0.002 | -9.964
-8 | -0.645 | 0.06231 | -0.003 | -10.352
-7.5 | -0.614 | 0.05809 | -0.003 | -10.566
-7 | -0.579 | 0.05392 | -0.003 | -10.747
-6.5 | -0.542 | 0.05027 | -0.003 | -10.781
-6 | -0.502 | 0.04684 | -0.004 | -10.716
-5.5 | -0.46 | 0.04405 | -0.004 | -10.437
-5 | -0.416 | 0.04123 | -0.004 | -10.086
-4.5 | -0.371 | 0.039 | -0.005 | -9.505
-4 | -0.402 | 0.01583 | -0.011 | -25.42
-3.5 | -0.343 | 0.01544 | -0.012 | -22.218
-3 | -0.283 | 0.01505 | -0.012 | -18.796
-2.5 | -0.222 | 0.01291 | -0.013 | -17.21
-2 | -0.161 | 0.0128 | -0.013 | -12.594
-1.5 | -0.1 | 0.01275 | -0.014 | -7.837
-1 | -0.038 | 0.01264 | -0.014 | -3.043
-0.5 | 0.023 | 0.01248 | -0.015 | 1.849
0 | 0.085 | 0.01251 | -0.015 | 6.762
0.5 | 0.146 | 0.0123 | -0.016 | 11.866
1 | 0.207 | 0.01281 | -0.017 | 16.16
1.5 | 0.268 | 0.01298 | -0.017 | 20.616
2 | 0.327 | 0.01314 | -0.018 | 24.875
2.5 | 0.386 | 0.01335 | -0.018 | 28.887
3 | 0.444 | 0.01359 | -0.019 | 32.641
3.5 | 0.5 | 0.01395 | -0.019 | 35.863
4 | 0.563 | 0.01679 | -0.02 | 33.557
4.5 | 0.619 | 0.01719 | -0.02 | 35.989
5 | 0.672 | 0.01774 | -0.021 | 37.88
5.5 | 0.594 | 0.04236 | -0.01 | 14.021
6 | 0.636 | 0.04519 | -0.01 | 14.066
6.5 | 0.675 | 0.04861 | -0.01 | 13.892
7 | 0.713 | 0.0524 | -0.01 | 13.599
7.5 | 0.744 | 0.05608 | -0.01 | 13.273
8 | 0.771 | 0.06047 | -0.009 | 12.753
8.5 | 0.793 | 0.06574 | -0.01 | 12.063
9 | 0.809 | 0.07144 | -0.01 | 11.323
9.5 | 0.818 | 0.07778 | -0.01 | 10.523
10 | 0.821 | 0.08455 | -0.01 | 9.709
10.5 | 0.816 | 0.09378 | -0.01 | 8.701
11 | 0.803 | 0.10147 | -0.01 | 7.918
11.5 | 0.783 | 0.11282 | -0.01 | 6.942
12 | 0.756 | 0.12751 | -0.01 | 5.927
12.5 | 0.721 | 0.14081 | -0.009 | 5.121
13 | 0.68 | 0.15985 | -0.01 | 4.254
13.5 | 0.633 | 0.17072 | -0.01 | 3.708
14 | 0.581 | 0.19548 | -0.01 | 2.971
14.5 | 0.524 | 0.22077 | -0.01 | 2.373
15 | 0.463 | 0.25868 | -0.01 | 1.788

## 14. Re 100k Mach 0.25 (2)
BIGFOIL.COM POLAR EXPORT
NACA64-112 a=0.6
NACA64-112 a=0.6 |  |  |  | Cl Max: | 0.923 | at alpha= | 9 | deg
XFOIL ncrit=9 |  |  |  | L/D Max: | 44.0832 | at alpha= | 5 | deg
Re: | 100000 |  |  | Cd Min: | 0.17114 | at alpha= | 14 | deg
Mach: | 0.25 |  |  | Cl=0 at alpha= | -0.37309 | deg
|  |  |  | @ Cl=0.1, Cd= | 0.021081
|  |  |  | @ Cl=0.4, Cd= | 0.021852
|  |  |  | @ Cl=0.6, Cd= | 0.019738
alpha (deg) | Cl | Cd | Cm | Cl/Cd
-13 | -0.5841 | 0.15108 | 0.0112 | -3.8662
-12.5 | -0.5983 | 0.14484 | 0.0033 | -4.1308
-12 | -0.5644 | 0.13572 | 0.0046 | -4.1586
-11.5 | -0.5752 | 0.12729 | -0.0019 | -4.5188
-11 | -0.5721 | 0.11997 | -0.0057 | -4.7687
-10.5 | -0.5477 | 0.11176 | -0.0054 | -4.9007
-10 | -0.5447 | 0.1039 | -0.0084 | -5.2425
-9.5 | -0.5432 | 0.09629 | -0.0112 | -5.6413
-9 | -0.4495 | 0.08067 | -0.0179 | -5.5721
-8 | -0.7016 | 0.04974 | -0.0369 | -14.1053
-7.5 | -0.6957 | 0.04259 | -0.0334 | -16.3348
-7 | -0.6961 | 0.03721 | -0.0261 | -18.7073
-6.5 | -0.685 | 0.03345 | -0.0194 | -20.4783
-6 | -0.6614 | 0.02961 | -0.0148 | -22.337
-5.5 | -0.6305 | 0.02689 | -0.011 | -23.4474
-5 | -0.578 | 0.02399 | -0.0103 | -24.0934
-4.5 | -0.4987 | 0.02128 | -0.015 | -23.4352
-4 | -0.4358 | 0.01833 | -0.0179 | -23.7752
-3.5 | -0.3916 | 0.0174 | -0.0139 | -22.5057
-3 | -0.3297 | 0.01905 | -0.0108 | -17.3071
-2.5 | -0.2701 | 0.02073 | -0.0064 | -13.0294
-2 | -0.201 | 0.02094 | -0.008 | -9.5989
-1.5 | -0.1394 | 0.02087 | -0.0093 | -6.6794
-1 | -0.0788 | 0.02084 | -0.0104 | -3.7812
-0.5 | -0.0166 | 0.02091 | -0.0118 | -0.79388
0 | 0.0488 | 0.02102 | -0.0138 | 2.3216
0.5 | 0.1237 | 0.02111 | -0.0175 | 5.8598
1 | 0.1933 | 0.02131 | -0.0206 | 9.0709
1.5 | 0.2819 | 0.02162 | -0.0278 | 13.0389
2 | 0.3773 | 0.02185 | -0.0363 | 17.2677
2.5 | 0.4709 | 0.02186 | -0.0441 | 21.5416
3 | 0.5683 | 0.02132 | -0.0516 | 26.6557
3.5 | 0.597 | 0.01998 | -0.0438 | 29.8799
4 | 0.6228 | 0.0179 | -0.0341 | 34.7933
4.5 | 0.652 | 0.01652 | -0.0263 | 39.4673
5 | 0.678 | 0.01538 | -0.0177 | 44.0832
5.5 | 0.661 | 0.01954 | -0.0066 | 33.828
6 | 0.6869 | 0.0223 | -0.0019 | 30.8027
6.5 | 0.7335 | 0.02517 | 0.0003 | 29.1418
7 | 0.7907 | 0.02902 | 0.0011 | 27.2467
7.5 | 0.8419 | 0.03292 | 0.0024 | 25.5741
8 | 0.8865 | 0.03891 | 0.004 | 22.7833
8.5 | 0.9118 | 0.04557 | 0.007 | 20.0088
9 | 0.923 | 0.05254 | 0.0105 | 17.5676
9.5 | 0.8955 | 0.05991 | 0.0159 | 14.9474
10 | 0.8539 | 0.06835 | 0.0185 | 12.4931
10.5 | 0.79 | 0.08078 | 0.0136 | 9.7796
11 | 0.6705 | 0.11891 | -0.0177 | 5.6387
11.5 | 0.673 | 0.12734 | -0.0206 | 5.2851
12 | 0.6776 | 0.13601 | -0.0237 | 4.982
12.5 | 0.7248 | 0.14447 | -0.0199 | 5.017
13 | 0.6923 | 0.15268 | -0.0304 | 4.5343
13.5 | 0.7007 | 0.16147 | -0.0341 | 4.3395
14 | 0.7442 | 0.17114 | -0.031 | 4.3485

## 15. Re 100k Mach 0.50 (1)
BIGFOIL.COM POLAR EXPORT
NACA64-112 a=0.6
NACA64-112 a=0.6 |  |  |  | Cl Max: | 1.106 | at alpha= | 20 | deg
JavaFoil+Calcfoil stall+Eppler ext transition |  |  |  | L/D Max: | 33.533 | at alpha= | 4 | deg
Re: | 100000 |  |  | Cd Min: | 0.01258 | at alpha= | -1 | deg
Mach: | 0.5 |  |  | Cl=0 at alpha= | -0.68841 | deg
|  |  |  | @ Cl=0.1, Cd= | 0.013154
|  |  |  | @ Cl=0.4, Cd= | 0.014332
|  |  |  | @ Cl=0.6, Cd= | 0.041792
alpha (deg) | Cl | Cd | Cm | Cl/Cd
-20 | -1.046 | 0.34677 | 0.003 | -3.017
-19.5 | -1.02 | 0.34118 | 0.003 | -2.989
-19 | -0.994 | 0.34047 | 0.003 | -2.919
-18.5 | -0.968 | 0.33811 | 0.002 | -2.862
-18 | -0.939 | 0.30782 | 0.002 | -3.051
-17.5 | -0.912 | 0.29715 | 0.002 | -3.071
-17 | -0.886 | 0.30332 | 0.002 | -2.921
-16.5 | -0.859 | 0.29843 | 0.001 | -2.88
-16 | -0.833 | 0.29858 | 0.001 | -2.79
-15.5 | -0.805 | 0.27445 | 0.001 | -2.932
-15 | -0.778 | 0.2505 | 0 | -3.105
-14.5 | -0.751 | 0.25325 | 0 | -2.966
-14 | -0.725 | 0.24849 | 0 | -2.916
-13.5 | -0.698 | 0.259 | 0 | -2.694
-13 | -0.669 | 0.22128 | -0.001 | -3.025
-12.5 | -0.643 | 0.21193 | -0.001 | -3.032
-12 | -0.616 | 0.21017 | -0.001 | -2.93
-11.5 | -0.589 | 0.20401 | -0.001 | -2.887
-11 | -0.562 | 0.19004 | -0.002 | -2.957
-10.5 | -0.534 | 0.18111 | -0.002 | -2.948
-10 | -0.507 | 0.16893 | -0.002 | -3.001
-9.5 | -0.48 | 0.16753 | -0.002 | -2.865
-9 | -0.453 | 0.16159 | -0.003 | -2.803
-8.5 | -0.426 | 0.16525 | -0.003 | -2.576
-8 | -0.398 | 0.13649 | -0.003 | -2.916
-7.5 | -0.371 | 0.12442 | -0.003 | -2.982
-7 | -0.517 | 0.071 | -0.003 | -7.286
-6.5 | -0.542 | 0.06077 | -0.003 | -8.924
-6 | -0.526 | 0.05295 | -0.004 | -9.942
-5.5 | -0.495 | 0.04807 | -0.004 | -10.292
-5 | -0.454 | 0.04405 | -0.005 | -10.308
-4.5 | -0.408 | 0.04103 | -0.005 | -9.948
-4 | -0.359 | 0.03851 | -0.006 | -9.321
-3.5 | -0.38 | 0.01652 | -0.013 | -22.981
-3 | -0.315 | 0.01569 | -0.013 | -20.068
-2.5 | -0.248 | 0.01584 | -0.014 | -15.656
-2 | -0.179 | 0.01357 | -0.015 | -13.201
-1.5 | -0.112 | 0.01318 | -0.015 | -8.463
-1 | -0.043 | 0.01258 | -0.016 | -3.416
-0.5 | 0.026 | 0.0131 | -0.017 | 1.968
0 | 0.094 | 0.01315 | -0.017 | 7.137
0.5 | 0.162 | 0.01319 | -0.018 | 12.248
1 | 0.229 | 0.0136 | -0.018 | 16.821
1.5 | 0.296 | 0.01383 | -0.019 | 21.373
2 | 0.36 | 0.01411 | -0.019 | 25.541
2.5 | 0.425 | 0.01447 | -0.02 | 29.346
3 | 0.488 | 0.01494 | -0.02 | 32.66
3.5 | 0.558 | 0.01767 | -0.021 | 31.592
4 | 0.619 | 0.01846 | -0.022 | 33.533
4.5 | 0.559 | 0.03935 | -0.011 | 14.211
5 | 0.605 | 0.04209 | -0.01 | 14.368
5.5 | 0.646 | 0.04532 | -0.01 | 14.251
6 | 0.68 | 0.04958 | -0.01 | 13.715
6.5 | 0.703 | 0.0563 | -0.01 | 12.485
7 | 0.705 | 0.06594 | -0.01 | 10.691
7.5 | 0.602 | 0.0894 | -0.009 | 6.736
8 | 0.47 | 0.14025 | -0.01 | 3.349
8.5 | 0.496 | 0.15913 | -0.01 | 3.119
9 | 0.524 | 0.17897 | -0.012 | 2.926
9.5 | 0.55 | 0.18156 | -0.012 | 3.031
10 | 0.577 | 0.18428 | -0.012 | 3.13
10.5 | 0.603 | 0.18339 | -0.012 | 3.289
11 | 0.631 | 0.20636 | -0.014 | 3.055
11.5 | 0.657 | 0.20729 | -0.014 | 3.171
12 | 0.684 | 0.21157 | -0.015 | 3.231
12.5 | 0.71 | 0.21527 | -0.015 | 3.297
13 | 0.736 | 0.22845 | -0.015 | 3.221
13.5 | 0.764 | 0.23602 | -0.017 | 3.237
14 | 0.79 | 0.2405 | -0.017 | 3.285
14.5 | 0.816 | 0.25154 | -0.017 | 3.244
15 | 0.842 | 0.26668 | -0.018 | 3.157
15.5 | 0.87 | 0.29533 | -0.019 | 2.946
16 | 0.896 | 0.29223 | -0.019 | 3.065
16.5 | 0.921 | 0.29567 | -0.02 | 3.117
17 | 0.947 | 0.30891 | -0.02 | 3.066
17.5 | 0.974 | 0.31905 | -0.021 | 3.051
18 | 1.001 | 0.32951 | -0.022 | 3.038
18.5 | 1.027 | 0.34149 | -0.022 | 3.007
19 | 1.052 | 0.34297 | -0.022 | 3.068
19.5 | 1.077 | 0.34166 | -0.023 | 3.154
20 | 1.106 | 0.36996 | -0.024 | 2.989

## 16. Re 100k Mach 0.50 (2)
BIGFOIL.COM POLAR EXPORT
NACA64-112 a=0.6
NACA64-112 a=0.6 |  |  |  | Cl Max: | 0.9725 | at alpha= | 20 | deg
XFOIL ncrit=9 |  |  |  | L/D Max: | 39.6599 | at alpha= | 4 | deg
Re: | 100000 |  |  | Cd Min: | 0.28602 | at alpha= | 20 | deg
Mach: | 0.5 |  |  | Cl=0 at alpha= | -0.27288 | deg
|  |  |  | @ Cl=0.1, Cd= | 0.023615
|  |  |  | @ Cl=0.4, Cd= | 0.025476
|  |  |  | @ Cl=0.6, Cd= | 0.022727
alpha (deg) | Cl | Cd | Cm | Cl/Cd
-20 | -0.87 | 0.27672 | 0.0834 | -3.144
-19.5 | -0.8465 | 0.26824 | 0.0785 | -3.1558
-19 | -0.8252 | 0.26069 | 0.0727 | -3.1654
-18.5 | -0.8203 | 0.26261 | 0.0626 | -3.1236
-18 | -0.7809 | 0.24369 | 0.062 | -3.2045
-17.5 | -0.7576 | 0.23541 | 0.0573 | -3.2182
-17 | -0.7433 | 0.23034 | 0.0499 | -3.227
-16.5 | -0.7238 | 0.22141 | 0.0445 | -3.269
-16 | -0.6932 | 0.2108 | 0.0423 | -3.2884
-15.5 | -0.6865 | 0.20701 | 0.0343 | -3.3163
-15 | -0.6555 | 0.1948 | 0.032 | -3.365
-14.5 | -0.6332 | 0.18669 | 0.028 | -3.3917
-13.5 | -0.5959 | 0.1704 | 0.0193 | -3.4971
-13 | -0.59 | 0.16329 | 0.0132 | -3.6132
-12.5 | -0.567 | 0.15497 | 0.0105 | -3.6588
-12 | -0.5528 | 0.14643 | 0.0065 | -3.7752
-11.5 | -0.5669 | 0.14118 | -0.0011 | -4.0154
-11 | -0.5241 | 0.1306 | -0.0002 | -4.013
-10.5 | -0.512 | 0.12273 | -0.0032 | -4.1718
-10 | -0.5025 | 0.11462 | -0.0066 | -4.3841
-9.5 | -0.5011 | 0.10655 | -0.0107 | -4.703
-9 | -0.5222 | 0.08697 | -0.0271 | -6.0044
-8.5 | -0.5542 | 0.07106 | -0.0414 | -7.799
-8 | -0.5719 | 0.06101 | -0.0472 | -9.3739
-7.5 | -0.6031 | 0.05278 | -0.0499 | -11.4267
-7 | -0.6336 | 0.04679 | -0.0466 | -13.5414
-6.5 | -0.6726 | 0.04353 | -0.0364 | -15.4514
-6 | -0.6975 | 0.04005 | -0.0271 | -17.4157
-5.5 | -0.6722 | 0.03473 | -0.0251 | -19.355
-5 | -0.5934 | 0.02915 | -0.0287 | -20.3568
-4.5 | -0.505 | 0.02509 | -0.0323 | -20.1275
-4 | -0.4253 | 0.02217 | -0.0345 | -19.1836
-3.5 | -0.3871 | 0.01811 | -0.0323 | -21.3749
-3 | -0.3304 | 0.01995 | -0.0252 | -16.5614
-2.5 | -0.2598 | 0.02289 | -0.0169 | -11.3499
-2 | -0.193 | 0.0234 | -0.0151 | -8.2479
-1.5 | -0.1365 | 0.02332 | -0.014 | -5.8533
-1 | -0.0851 | 0.02322 | -0.0126 | -3.6649
-0.5 | -0.0273 | 0.02327 | -0.0121 | -1.1732
0 | 0.0328 | 0.02341 | -0.0121 | 1.4011
0.5 | 0.0966 | 0.02359 | -0.0128 | 4.095
1 | 0.153 | 0.024 | -0.0128 | 6.375
1.5 | 0.2289 | 0.02459 | -0.0164 | 9.3087
2 | 0.3129 | 0.02519 | -0.0214 | 12.4216
2.5 | 0.4256 | 0.02556 | -0.0308 | 16.651
3 | 0.53 | 0.02585 | -0.0386 | 20.5029
3.5 | 0.6609 | 0.02001 | -0.0369 | 33.0285
4 | 0.6996 | 0.01764 | -0.0276 | 39.6599
4.5 | 0.6828 | 0.01797 | -0.0123 | 37.9967
5 | 0.6534 | 0.02111 | 0.0002 | 30.9522
5.5 | 0.6713 | 0.02388 | 0.0072 | 28.1114
6 | 0.7305 | 0.02728 | 0.01 | 26.7779
6.5 | 0.7923 | 0.03173 | 0.012 | 24.9701
7 | 0.831 | 0.03755 | 0.0152 | 22.1305
7.5 | 0.836 | 0.0433 | 0.02 | 19.3072
8 | 0.8172 | 0.04928 | 0.0245 | 16.5828
8.5 | 0.7873 | 0.05692 | 0.0252 | 13.8317
9 | 0.7508 | 0.06687 | 0.0213 | 11.2278
9.5 | 0.7157 | 0.07932 | 0.0136 | 9.0229
10 | 0.6946 | 0.0927 | 0.0053 | 7.493
10.5 | 0.6696 | 0.11007 | -0.0074 | 6.0834
11 | 0.5187 | 0.12098 | -0.0135 | 4.2875
11.5 | 0.5223 | 0.12852 | -0.0166 | 4.064
12 | 0.5525 | 0.13796 | -0.0175 | 4.0048
12.5 | 0.5336 | 0.14144 | -0.0221 | 3.7726
13.5 | 0.7091 | 0.17486 | -0.0432 | 4.0552
14 | 0.7406 | 0.18588 | -0.0448 | 3.9843
14.5 | 0.7482 | 0.19209 | -0.0509 | 3.895
15 | 0.7622 | 0.20047 | -0.0565 | 3.8021
15.5 | 0.7847 | 0.20899 | -0.0604 | 3.7547
16 | 0.8105 | 0.22007 | -0.0638 | 3.6829
16.5 | 0.8203 | 0.2256 | -0.0713 | 3.6361
17 | 0.8625 | 0.2419 | -0.0712 | 3.5655
17.5 | 0.8623 | 0.24279 | -0.0816 | 3.5516
18 | 0.8842 | 0.25109 | -0.0863 | 3.5214
18.5 | 0.9254 | 0.27031 | -0.0863 | 3.4235
19 | 0.9284 | 0.2694 | -0.0966 | 3.4462
19.5 | 0.9478 | 0.27666 | -0.103 | 3.4259
20 | 0.9725 | 0.28602 | -0.1072 | 3.4001

## 17. Re 250k Mach 0.00 (1)
BIGFOIL.COM POLAR EXPORT
NACA64-112 a=0.6
NACA64-112 a=0.6 |  |  |  | Cl Max: | 0.878 | at alpha= | 11.5 | deg
JavaFoil+Calcfoil stall+Eppler ext transition |  |  |  | L/D Max: | 53.754 | at alpha= | 3.5 | deg
Re: | 250000 |  |  | Cd Min: | 0.0089 | at alpha= | -1.5 | deg
Mach: | 0 |  |  | Cl=0 at alpha= | -0.68644 | deg
|  |  |  | @ Cl=0.1, Cd= | 0.008955
|  |  |  | @ Cl=0.4, Cd= | 0.009081
|  |  |  | @ Cl=0.6, Cd= | 0.01353
alpha (deg) | Cl | Cd | Cm | Cl/Cd
-17 | -0.658 | 0.18521 | 0.001 | -3.552
-16.5 | -0.678 | 0.17815 | 0.001 | -3.808
-16 | -0.698 | 0.16208 | 0.001 | -4.306
-15.5 | -0.716 | 0.15337 | 0 | -4.671
-15 | -0.733 | 0.14375 | 0 | -5.1
-14.5 | -0.748 | 0.13273 | 0 | -5.637
-14 | -0.761 | 0.12413 | 0 | -6.13
-13.5 | -0.771 | 0.11699 | 0 | -6.59
-13 | -0.778 | 0.10668 | 0 | -7.296
-12.5 | -0.782 | 0.10252 | -0.001 | -7.629
-12 | -0.783 | 0.09348 | -0.001 | -8.373
-11.5 | -0.779 | 0.08683 | -0.001 | -8.973
-11 | -0.772 | 0.08195 | -0.001 | -9.421
-10.5 | -0.761 | 0.07603 | -0.001 | -10.004
-10 | -0.745 | 0.07142 | -0.002 | -10.433
-9.5 | -0.726 | 0.06612 | -0.002 | -10.979
-9 | -0.703 | 0.06204 | -0.002 | -11.324
-8.5 | -0.673 | 0.05796 | -0.002 | -11.615
-8 | -0.641 | 0.05407 | -0.003 | -11.856
-7.5 | -0.607 | 0.05068 | -0.003 | -11.966
-7 | -0.57 | 0.04756 | -0.003 | -11.98
-6.5 | -0.531 | 0.04457 | -0.004 | -11.922
-6 | -0.491 | 0.04178 | -0.004 | -11.753
-5.5 | -0.557 | 0.01347 | -0.009 | -41.357
-5 | -0.503 | 0.0131 | -0.01 | -38.354
-4.5 | -0.447 | 0.01267 | -0.01 | -35.273
-4 | -0.39 | 0.01237 | -0.011 | -31.541
-3.5 | -0.333 | 0.01204 | -0.011 | -27.627
-3 | -0.274 | 0.01169 | -0.012 | -23.452
-2.5 | -0.215 | 0.00898 | -0.012 | -23.986
-2 | -0.156 | 0.00894 | -0.013 | -17.455
-1.5 | -0.097 | 0.0089 | -0.013 | -10.866
-1 | -0.037 | 0.00891 | -0.014 | -4.184
-0.5 | 0.022 | 0.00894 | -0.014 | 2.5
0 | 0.082 | 0.00894 | -0.015 | 9.17
0.5 | 0.142 | 0.00899 | -0.016 | 15.759
1 | 0.201 | 0.00906 | -0.016 | 22.215
1.5 | 0.261 | 0.00913 | -0.017 | 28.578
2 | 0.32 | 0.0092 | -0.017 | 34.766
2.5 | 0.378 | 0.00904 | -0.018 | 41.866
3 | 0.437 | 0.00915 | -0.018 | 47.742
3.5 | 0.495 | 0.00921 | -0.019 | 53.754
4 | 0.551 | 0.01312 | -0.019 | 42
4.5 | 0.606 | 0.01358 | -0.02 | 44.618
5 | 0.659 | 0.01404 | -0.02 | 46.978
5.5 | 0.711 | 0.01458 | -0.021 | 48.754
6 | 0.76 | 0.01512 | -0.021 | 50.31
6.5 | 0.808 | 0.0158 | -0.022 | 51.136
7 | 0.699 | 0.04649 | -0.011 | 15.044
7.5 | 0.733 | 0.0495 | -0.01 | 14.817
8 | 0.764 | 0.05289 | -0.01 | 14.453
8.5 | 0.792 | 0.05694 | -0.01 | 13.918
9 | 0.817 | 0.06049 | -0.01 | 13.501
9.5 | 0.837 | 0.06515 | -0.01 | 12.851
10 | 0.854 | 0.07019 | -0.01 | 12.162
10.5 | 0.866 | 0.07471 | -0.01 | 11.593
11 | 0.874 | 0.07955 | -0.01 | 10.989
11.5 | 0.878 | 0.08572 | -0.01 | 10.246
12 | 0.878 | 0.09159 | -0.01 | 9.589
12.5 | 0.875 | 0.09888 | -0.011 | 8.845
13 | 0.867 | 0.10644 | -0.011 | 8.148
13.5 | 0.857 | 0.11296 | -0.011 | 7.584
14 | 0.843 | 0.11991 | -0.011 | 7.03
14.5 | 0.827 | 0.12736 | -0.011 | 6.493
15 | 0.809 | 0.13786 | -0.011 | 5.865
15.5 | 0.789 | 0.14921 | -0.011 | 5.285
16 | 0.767 | 0.16113 | -0.011 | 4.76
16.5 | 0.744 | 0.16941 | -0.011 | 4.394

## 18. Re 250k Mach 0.00 (2)
BIGFOIL.COM POLAR EXPORT
NACA64-112 a=0.6
NACA64-112 a=0.6 |  |  |  | Cl Max: | 0.9927 | at alpha= | 10 | deg
XFOIL ncrit=9 |  |  |  | L/D Max: | 59.7536 | at alpha= | 4.5 | deg
Re: | 250000 |  |  | Cd Min: | 0.24487 | at alpha= | -20 | deg
Mach: | 0 |  |  | Cl=0 at alpha= | -0.70364 | deg
|  |  |  | @ Cl=0.1, Cd= | 0.010144
|  |  |  | @ Cl=0.4, Cd= | 0.010267
|  |  |  | @ Cl=0.6, Cd= | 0.010429
alpha (deg) | Cl | Cd | Cm | Cl/Cd
-20 | -0.7846 | 0.24487 | 0.0679 | -3.2041
-19.5 | -0.7676 | 0.23844 | 0.0637 | -3.2193
-19 | -0.752 | 0.23148 | 0.0587 | -3.2487
-18.5 | -0.7503 | 0.22614 | 0.0498 | -3.3179
-18 | -0.7223 | 0.21652 | 0.0495 | -3.336
-17.5 | -0.7045 | 0.21011 | 0.0462 | -3.353
-17 | -0.6889 | 0.20316 | 0.0422 | -3.3909
-16.5 | -0.5237 | 0.17577 | 0.0282 | -2.9795
-16 | -0.5082 | 0.17041 | 0.0259 | -2.9822
-15.5 | -0.5001 | 0.16444 | 0.022 | -3.0412
-15 | -0.5116 | 0.15874 | 0.0147 | -3.2229
-14.5 | -0.5094 | 0.15062 | 0.011 | -3.382
-14 | -0.4875 | 0.14569 | 0.0106 | -3.3461
-13.5 | -0.4836 | 0.14063 | 0.0076 | -3.4388
-13 | -0.5061 | 0.13216 | -0.001 | -3.8294
-12.5 | -0.5103 | 0.12171 | -0.0049 | -4.1928
-12 | -0.4918 | 0.11641 | -0.0051 | -4.2247
-11.5 | -0.6141 | 0.10641 | -0.0102 | -5.7711
-11 | -0.6072 | 0.09898 | -0.013 | -6.1346
-10.5 | -0.6274 | 0.08469 | -0.0231 | -7.4082
-10 | -0.6853 | 0.06877 | -0.0358 | -9.9651
-9.5 | -0.7289 | 0.06097 | -0.0362 | -11.9551
-9 | -0.7571 | 0.05891 | -0.0322 | -12.8518
-8.5 | -0.7628 | 0.03715 | -0.0295 | -20.533
-8 | -0.7389 | 0.03123 | -0.0265 | -23.6599
-7.5 | -0.7101 | 0.02694 | -0.0235 | -26.3586
-7 | -0.6362 | 0.02305 | -0.028 | -27.6009
-6.5 | -0.5658 | 0.01921 | -0.032 | -29.4534
-6 | -0.5014 | 0.01723 | -0.0341 | -29.1004
-5.5 | -0.4547 | 0.01551 | -0.0329 | -29.3166
-5 | -0.4136 | 0.01437 | -0.0301 | -28.7822
-4.5 | -0.3719 | 0.0132 | -0.0277 | -28.1742
-4 | -0.345 | 0.01019 | -0.024 | -33.8567
-3.5 | -0.2963 | 0.01006 | -0.0222 | -29.4533
-3 | -0.2447 | 0.01006 | -0.0209 | -24.3241
-2.5 | -0.1938 | 0.0102 | -0.0192 | -19
-2 | -0.142 | 0.01034 | -0.0177 | -13.7331
-1.5 | -0.0876 | 0.01029 | -0.0173 | -8.5131
-1 | -0.0326 | 0.01022 | -0.017 | -3.1898
-0.5 | 0.0224 | 0.01018 | -0.0167 | 2.2004
0 | 0.0773 | 0.01014 | -0.0164 | 7.6233
0.5 | 0.1321 | 0.01015 | -0.0161 | 13.0148
1 | 0.1865 | 0.01018 | -0.0157 | 18.3202
1.5 | 0.2406 | 0.01025 | -0.0153 | 23.4732
2 | 0.2931 | 0.01031 | -0.0143 | 28.4287
2.5 | 0.3447 | 0.01036 | -0.013 | 33.2722
3 | 0.3943 | 0.01031 | -0.0111 | 38.2444
3.5 | 0.4445 | 0.00993 | -0.0088 | 44.7633
4 | 0.5065 | 0.00973 | -0.0094 | 52.0555
4.5 | 0.582 | 0.00974 | -0.0134 | 59.7536
5 | 0.6476 | 0.01225 | -0.0181 | 52.8653
5.5 | 0.6617 | 0.01445 | -0.0124 | 45.7924
6 | 0.6958 | 0.01614 | -0.0095 | 43.1103
6.5 | 0.7371 | 0.01751 | -0.0077 | 42.0959
7 | 0.7755 | 0.01973 | -0.0055 | 39.3056
7.5 | 0.8202 | 0.02159 | -0.0041 | 37.9898
8 | 0.8683 | 0.02537 | -0.0035 | 34.2255
8.5 | 0.9146 | 0.02816 | -0.0022 | 32.4787
9 | 0.9559 | 0.03145 | -0.0006 | 30.3943
9.5 | 0.9882 | 0.03665 | 0.0018 | 26.9632
10 | 0.9927 | 0.04616 | 0.0064 | 21.5056

## 19. Re 250k Mach 0.10 (1)
BIGFOIL.COM POLAR EXPORT
NACA64-112 a=0.6
NACA64-112 a=0.6 |  |  |  | Cl Max: | 0.869 | at alpha= | 11.5 | deg
JavaFoil+Calcfoil stall+Eppler ext transition |  |  |  | L/D Max: | 53.983 | at alpha= | 3.5 | deg
Re: | 250000 |  |  | Cd Min: | 0.0089 | at alpha= | -1.5 | deg
Mach: | 0.1 |  |  | Cl=0 at alpha= | -0.68644 | deg
|  |  |  | @ Cl=0.1, Cd= | 0.008983
|  |  |  | @ Cl=0.4, Cd= | 0.0090707
|  |  |  | @ Cl=0.6, Cd= | 0.01356
alpha (deg) | Cl | Cd | Cm | Cl/Cd
-17 | -0.612 | 0.19741 | 0.001 | -3.099
-16.5 | -0.635 | 0.18215 | 0.001 | -3.489
-16 | -0.659 | 0.16593 | 0.001 | -3.969
-15.5 | -0.68 | 0.15663 | 0 | -4.344
-15 | -0.701 | 0.14567 | 0 | -4.812
-14.5 | -0.72 | 0.13694 | 0 | -5.256
-14 | -0.736 | 0.12767 | 0 | -5.766
-13.5 | -0.75 | 0.11734 | 0 | -6.39
-13 | -0.76 | 0.10978 | 0 | -6.926
-12.5 | -0.767 | 0.10296 | -0.001 | -7.454
-12 | -0.771 | 0.095 | -0.001 | -8.115
-11.5 | -0.77 | 0.08942 | -0.001 | -8.613
-11 | -0.765 | 0.08283 | -0.001 | -9.24
-10.5 | -0.756 | 0.07713 | -0.001 | -9.803
-10 | -0.742 | 0.07214 | -0.002 | -10.29
-9.5 | -0.724 | 0.06646 | -0.002 | -10.901
-9 | -0.702 | 0.06236 | -0.002 | -11.262
-8.5 | -0.674 | 0.05818 | -0.002 | -11.579
-8 | -0.642 | 0.0543 | -0.003 | -11.828
-7.5 | -0.608 | 0.051 | -0.003 | -11.925
-7 | -0.572 | 0.04778 | -0.003 | -11.963
-6.5 | -0.533 | 0.04471 | -0.004 | -11.921
-6 | -0.493 | 0.04203 | -0.004 | -11.722
-5.5 | -0.451 | 0.03946 | -0.004 | -11.425
-5 | -0.505 | 0.01319 | -0.01 | -38.273
-4.5 | -0.449 | 0.01278 | -0.01 | -35.14
-4 | -0.392 | 0.01241 | -0.011 | -31.583
-3.5 | -0.334 | 0.01204 | -0.011 | -27.746
-3 | -0.275 | 0.01169 | -0.012 | -23.573
-2.5 | -0.216 | 0.00898 | -0.012 | -24.106
-2 | -0.157 | 0.00893 | -0.013 | -17.572
-1.5 | -0.097 | 0.0089 | -0.013 | -10.923
-1 | -0.037 | 0.00894 | -0.014 | -4.186
-0.5 | 0.022 | 0.00894 | -0.015 | 2.513
0 | 0.082 | 0.00898 | -0.015 | 9.179
0.5 | 0.142 | 0.00899 | -0.016 | 15.846
1 | 0.202 | 0.00906 | -0.016 | 22.337
1.5 | 0.262 | 0.00918 | -0.017 | 28.581
2 | 0.321 | 0.00902 | -0.017 | 35.636
2.5 | 0.38 | 0.00903 | -0.018 | 42.1
3 | 0.439 | 0.00915 | -0.018 | 47.982
3.5 | 0.497 | 0.00921 | -0.019 | 53.983
4 | 0.554 | 0.0132 | -0.019 | 41.949
4.5 | 0.609 | 0.01363 | -0.02 | 44.647
5 | 0.662 | 0.0141 | -0.02 | 46.934
5.5 | 0.714 | 0.01465 | -0.021 | 48.711
6 | 0.763 | 0.01522 | -0.021 | 50.155
6.5 | 0.81 | 0.01588 | -0.022 | 51.026
7 | 0.701 | 0.04673 | -0.01 | 15.012
7.5 | 0.735 | 0.04968 | -0.01 | 14.803
8 | 0.766 | 0.05313 | -0.01 | 14.416
8.5 | 0.793 | 0.05733 | -0.01 | 13.836
9 | 0.817 | 0.06061 | -0.01 | 13.475
9.5 | 0.836 | 0.06587 | -0.01 | 12.689
10 | 0.851 | 0.07043 | -0.01 | 12.078
10.5 | 0.861 | 0.07545 | -0.01 | 11.413
11 | 0.867 | 0.08087 | -0.01 | 10.721
11.5 | 0.869 | 0.08624 | -0.01 | 10.074
12 | 0.866 | 0.09272 | -0.011 | 9.338
12.5 | 0.859 | 0.10002 | -0.011 | 8.587
13 | 0.848 | 0.10788 | -0.011 | 7.862
13.5 | 0.834 | 0.11544 | -0.011 | 7.224
14 | 0.817 | 0.12511 | -0.011 | 6.529
14.5 | 0.797 | 0.1324 | -0.011 | 6.018
15 | 0.775 | 0.14339 | -0.011 | 5.403
15.5 | 0.751 | 0.15687 | -0.011 | 4.786
16 | 0.726 | 0.16209 | -0.011 | 4.476
16.5 | 0.699 | 0.17871 | -0.011 | 3.913

## 20. Re 250k Mach 0.10 (2)
BIGFOIL.COM POLAR EXPORT
NACA64-112 a=0.6
NACA64-112 a=0.6 |  |  |  | Cl Max: | 0.9861 | at alpha= | 10 | deg
XFOIL ncrit=9 |  |  |  | L/D Max: | 59.7646 | at alpha= | 4.5 | deg
Re: | 250000 |  |  | Cd Min: | 0.24576 | at alpha= | -20 | deg
Mach: | 0.1 |  |  | Cl=0 at alpha= | -0.7036 | deg
|  |  |  | @ Cl=0.1, Cd= | 0.01018
|  |  |  | @ Cl=0.4, Cd= | 0.010325
|  |  |  | @ Cl=0.6, Cd= | 0.0105
alpha (deg) | Cl | Cd | Cm | Cl/Cd
-20 | -0.7871 | 0.24576 | 0.0685 | -3.2027
-19.5 | -0.7699 | 0.23927 | 0.0643 | -3.2177
-19 | -0.7544 | 0.23228 | 0.0591 | -3.2478
-18.5 | -0.7524 | 0.22705 | 0.0502 | -3.3138
-18 | -0.7236 | 0.21732 | 0.0501 | -3.3297
-17.5 | -0.7058 | 0.21086 | 0.0467 | -3.3472
-17 | -0.6901 | 0.20384 | 0.0426 | -3.3855
-16.5 | -0.6854 | 0.19651 | 0.035 | -3.4879
-16 | -0.6799 | 0.1883 | 0.028 | -3.6107
-15.5 | -0.6501 | 0.18046 | 0.0293 | -3.6025
-15 | -0.6354 | 0.17335 | 0.0257 | -3.6654
-14.5 | -0.6307 | 0.16481 | 0.0194 | -3.8268
-14 | -0.634 | 0.15474 | 0.0106 | -4.0972
-13.5 | -0.6154 | 0.14642 | 0.0108 | -4.203
-13 | -0.6004 | 0.13966 | 0.0085 | -4.299
-12.5 | -0.5987 | 0.13019 | 0.0027 | -4.5987
-12 | -0.6223 | 0.11496 | -0.0112 | -5.4132
-11.5 | -0.607 | 0.10847 | -0.0088 | -5.596
-11 | -0.601 | 0.1007 | -0.0119 | -5.9682
-10.5 | -0.6182 | 0.08722 | -0.0212 | -7.0878
-10 | -0.6723 | 0.07037 | -0.0351 | -9.5538
-9.5 | -0.7223 | 0.06212 | -0.0367 | -11.6275
-8.5 | -0.7612 | 0.03823 | -0.0305 | -19.9111
-8 | -0.7392 | 0.03196 | -0.0275 | -23.1289
-7.5 | -0.7117 | 0.02753 | -0.0244 | -25.8518
-7 | -0.638 | 0.02333 | -0.0288 | -27.3468
-6.5 | -0.5671 | 0.01943 | -0.0328 | -29.1868
-6 | -0.5035 | 0.01739 | -0.0346 | -28.9534
-5.5 | -0.4567 | 0.01565 | -0.0332 | -29.1821
-5 | -0.415 | 0.01457 | -0.0305 | -28.4832
-4.5 | -0.3738 | 0.01332 | -0.0279 | -28.0631
-4 | -0.3469 | 0.01025 | -0.0243 | -33.8439
-3.5 | -0.2982 | 0.01009 | -0.0223 | -29.554
-3 | -0.2464 | 0.01009 | -0.021 | -24.4202
-2.5 | -0.195 | 0.01022 | -0.0193 | -19.0802
-2 | -0.143 | 0.01037 | -0.0177 | -13.7898
-1.5 | -0.0882 | 0.01033 | -0.0173 | -8.5382
-1 | -0.0329 | 0.01026 | -0.0171 | -3.2066
-0.5 | 0.0226 | 0.01022 | -0.0169 | 2.2114
0 | 0.0779 | 0.01018 | -0.0165 | 7.6523
0.5 | 0.133 | 0.01018 | -0.0162 | 13.0648
1 | 0.1877 | 0.01021 | -0.0158 | 18.3839
1.5 | 0.2419 | 0.01029 | -0.0153 | 23.5083
2 | 0.2951 | 0.01036 | -0.0144 | 28.4846
2.5 | 0.3469 | 0.0104 | -0.0131 | 33.3558
3 | 0.3968 | 0.01035 | -0.0112 | 38.3382
3.5 | 0.447 | 0.00995 | -0.0088 | 44.9246
4 | 0.5082 | 0.00976 | -0.0092 | 52.0697
4.5 | 0.5839 | 0.00977 | -0.013 | 59.7646
5 | 0.6476 | 0.01266 | -0.0176 | 51.1532
5.5 | 0.6633 | 0.01465 | -0.012 | 45.2765
6 | 0.6984 | 0.01627 | -0.0091 | 42.9256
6.5 | 0.7392 | 0.01771 | -0.0072 | 41.7391
7 | 0.7782 | 0.01996 | -0.0049 | 38.988
7.5 | 0.8233 | 0.02188 | -0.0035 | 37.628
8 | 0.872 | 0.02573 | -0.0029 | 33.8904
8.5 | 0.9179 | 0.02874 | -0.0014 | 31.9381
9 | 0.9577 | 0.03228 | 0.0004 | 29.6685
9.5 | 0.9859 | 0.03806 | 0.0032 | 25.9038
10 | 0.9861 | 0.04736 | 0.0079 | 20.8214
10.5 | 0.9415 | 0.07129 | 0.0116 | 13.2066
12.5 | 0.7284 | 0.12275 | -0.0151 | 5.934
13 | 0.7187 | 0.13559 | -0.0229 | 5.3005
13.5 | 0.7374 | 0.14057 | -0.0234 | 5.2458
14 | 0.7406 | 0.15134 | -0.0264 | 4.8936
14.5 | 0.7282 | 0.16522 | -0.0381 | 4.4075
15 | 0.7387 | 0.17333 | -0.0422 | 4.2618

## 21. Re 250k Mach 0.25 (1)
BIGFOIL.COM POLAR EXPORT
NACA64-112 a=0.6
NACA64-112 a=0.6 |  |  |  | Cl Max: | 0.821 | at alpha= | 10 | deg
JavaFoil+Calcfoil stall+Eppler ext transition |  |  |  | L/D Max: | 54.133 | at alpha= | 3.5 | deg
Re: | 250000 |  |  | Cd Min: | 0.00901 | at alpha= | -0.5 | deg
Mach: | 0.25 |  |  | Cl=0 at alpha= | -0.68853 | deg
|  |  |  | @ Cl=0.1, Cd= | 0.0090672
|  |  |  | @ Cl=0.4, Cd= | 0.009211
|  |  |  | @ Cl=0.6, Cd= | 0.17698
alpha (deg) | Cl | Cd | Cm | Cl/Cd
-15 | -0.403 | 0.20217 | 0 | -1.995
-14.5 | -0.46 | 0.1857 | 0 | -2.477
-14 | -0.512 | 0.16406 | 0 | -3.124
-13.5 | -0.56 | 0.14786 | 0 | -3.788
-13 | -0.602 | 0.13238 | 0 | -4.549
-12.5 | -0.638 | 0.11694 | -0.001 | -5.459
-12 | -0.668 | 0.10756 | -0.001 | -6.213
-11.5 | -0.691 | 0.10018 | -0.001 | -6.897
-11 | -0.706 | 0.09162 | -0.001 | -7.71
-10.5 | -0.714 | 0.08172 | -0.001 | -8.743
-10 | -0.715 | 0.07608 | -0.002 | -9.398
-9.5 | -0.709 | 0.06952 | -0.002 | -10.193
-9 | -0.695 | 0.06499 | -0.002 | -10.699
-8.5 | -0.673 | 0.06014 | -0.002 | -11.183
-8 | -0.645 | 0.0553 | -0.003 | -11.671
-7.5 | -0.614 | 0.05227 | -0.003 | -11.754
-7 | -0.58 | 0.04866 | -0.003 | -11.922
-6.5 | -0.543 | 0.04536 | -0.004 | -11.961
-6 | -0.503 | 0.04255 | -0.004 | -11.821
-5.5 | -0.46 | 0.04011 | -0.004 | -11.477
-5 | -0.517 | 0.01349 | -0.01 | -38.341
-4.5 | -0.46 | 0.01308 | -0.01 | -35.203
-4 | -0.402 | 0.01256 | -0.011 | -32.047
-3.5 | -0.343 | 0.01229 | -0.012 | -27.908
-3 | -0.283 | 0.0119 | -0.012 | -23.774
-2.5 | -0.222 | 0.00912 | -0.013 | -24.364
-2 | -0.161 | 0.00908 | -0.013 | -17.757
-1.5 | -0.1 | 0.00904 | -0.014 | -11.048
-1 | -0.038 | 0.00904 | -0.014 | -4.256
-0.5 | 0.023 | 0.00901 | -0.015 | 2.56
0 | 0.085 | 0.00905 | -0.015 | 9.355
0.5 | 0.146 | 0.00912 | -0.016 | 16.047
1 | 0.208 | 0.00919 | -0.017 | 22.618
1.5 | 0.269 | 0.00929 | -0.017 | 29.018
2 | 0.33 | 0.0091 | -0.018 | 36.24
2.5 | 0.391 | 0.00919 | -0.018 | 42.514
3 | 0.451 | 0.00933 | -0.019 | 48.348
3.5 | 0.511 | 0.00943 | -0.019 | 54.133
4 | 0.567 | 0.01351 | -0.02 | 41.988
4.5 | 0.623 | 0.01399 | -0.02 | 44.516
5 | 0.677 | 0.01449 | -0.021 | 46.705
5.5 | 0.729 | 0.01512 | -0.021 | 48.208
6 | 0.778 | 0.01575 | -0.022 | 49.399
6.5 | 0.677 | 0.04439 | -0.011 | 15.248
7 | 0.714 | 0.04757 | -0.01 | 14.999
7.5 | 0.745 | 0.05092 | -0.011 | 14.638
8 | 0.772 | 0.05466 | -0.01 | 14.123
8.5 | 0.794 | 0.05917 | -0.01 | 13.413
9 | 0.809 | 0.06348 | -0.01 | 12.749
9.5 | 0.819 | 0.06842 | -0.01 | 11.968
10 | 0.821 | 0.07356 | -0.01 | 11.163
10.5 | 0.816 | 0.08112 | -0.01 | 10.063
11 | 0.804 | 0.08807 | -0.01 | 9.127
11.5 | 0.784 | 0.0963 | -0.01 | 8.137
12 | 0.756 | 0.10747 | -0.01 | 7.035
12.5 | 0.721 | 0.11613 | -0.01 | 6.212
13 | 0.68 | 0.13186 | -0.01 | 5.159
13.5 | 0.633 | 0.13878 | -0.01 | 4.562
14 | 0.581 | 0.1529 | -0.01 | 3.799
14.5 | 0.524 | 0.16638 | -0.011 | 3.149
15 | 0.463 | 0.17698 | -0.011 | 2.614

## 22. Re 250k Mach 0.25 (2)
BIGFOIL.COM POLAR EXPORT
NACA64-112 a=0.6
NACA64-112 a=0.6 |  |  |  | Cl Max: | 0.9571 | at alpha= | 9.5 | deg
XFOIL ncrit=9 |  |  |  | L/D Max: | 59.4094 | at alpha= | 4.5 | deg
Re: | 250000 |  |  | Cd Min: | 0.25077 | at alpha= | -20 | deg
Mach: | 0.25 |  |  | Cl=0 at alpha= | -0.69913 | deg
|  |  |  | @ Cl=0.1, Cd= | 0.01038
|  |  |  | @ Cl=0.4, Cd= | 0.01056
|  |  |  | @ Cl=0.6, Cd= | 0.010427
alpha (deg) | Cl | Cd | Cm | Cl/Cd
-20 | -0.8012 | 0.25077 | 0.0719 | -3.195
-19.5 | -0.7832 | 0.24391 | 0.0674 | -3.211
-19 | -0.7691 | 0.23715 | 0.0609 | -3.2431
-18.5 | -0.7545 | 0.22902 | 0.0556 | -3.2945
-18 | -0.7322 | 0.22174 | 0.0532 | -3.3021
-17.5 | -0.7141 | 0.21491 | 0.0493 | -3.3228
-17 | -0.6977 | 0.20755 | 0.0447 | -3.3616
-16.5 | -0.6945 | 0.20079 | 0.0362 | -3.4588
-16 | -0.6761 | 0.19108 | 0.033 | -3.5383
-15.5 | -0.6517 | 0.1844 | 0.0316 | -3.5342
-15 | -0.637 | 0.17684 | 0.0274 | -3.6021
-14.5 | -0.6373 | 0.16836 | 0.0188 | -3.7853
-14 | -0.6307 | 0.15782 | 0.0137 | -3.9963
-13.5 | -0.6058 | 0.15145 | 0.0138 | -4
-13 | -0.5932 | 0.14388 | 0.0103 | -4.1229
-12.5 | -0.6029 | 0.13282 | -0.0001 | -4.5392
-12 | -0.5965 | 0.12272 | -0.0026 | -4.8607
-11.5 | -0.5815 | 0.11606 | -0.0041 | -5.0103
-11 | -0.5792 | 0.10698 | -0.0088 | -5.4141
-10.5 | -0.6304 | 0.08747 | -0.0291 | -7.207
-9.5 | -0.7201 | 0.07094 | -0.0373 | -10.1508
-9 | -0.7078 | 0.05864 | -0.0391 | -12.0703
-8.5 | -0.7525 | 0.04272 | -0.0359 | -17.6147
-8 | -0.7346 | 0.03605 | -0.033 | -20.3773
-7.5 | -0.7172 | 0.03104 | -0.0291 | -23.1057
-7 | -0.648 | 0.02523 | -0.0331 | -25.6837
-6.5 | -0.5778 | 0.02077 | -0.0364 | -27.819
-6 | -0.514 | 0.01837 | -0.0376 | -27.9804
-5.5 | -0.4675 | 0.01652 | -0.0353 | -28.299
-5 | -0.4264 | 0.01521 | -0.0321 | -28.0342
-4.5 | -0.3843 | 0.014 | -0.0291 | -27.45
-4 | -0.3492 | 0.01144 | -0.0262 | -30.5245
-3.5 | -0.3083 | 0.01026 | -0.0233 | -30.0487
-3 | -0.255 | 0.01026 | -0.0217 | -24.8538
-2.5 | -0.2016 | 0.01037 | -0.02 | -19.4407
-2 | -0.1485 | 0.01056 | -0.0181 | -14.0625
-1.5 | -0.0919 | 0.01051 | -0.0175 | -8.7441
-1 | -0.0346 | 0.01044 | -0.0173 | -3.3142
-0.5 | 0.0229 | 0.01039 | -0.0172 | 2.204
0 | 0.0802 | 0.01037 | -0.0171 | 7.7338
0.5 | 0.1373 | 0.0104 | -0.0168 | 13.2019
1 | 0.1942 | 0.01043 | -0.0165 | 18.6194
1.5 | 0.2502 | 0.01049 | -0.0159 | 23.8513
2 | 0.3055 | 0.01058 | -0.0152 | 28.8752
2.5 | 0.3593 | 0.01063 | -0.014 | 33.8006
3 | 0.4114 | 0.01054 | -0.0119 | 39.0323
3.5 | 0.4612 | 0.01011 | -0.0089 | 45.6182
4 | 0.5206 | 0.00993 | -0.0082 | 52.427
4.5 | 0.5935 | 0.00999 | -0.0108 | 59.4094
5 | 0.6526 | 0.01396 | -0.0151 | 46.7479
5.5 | 0.6757 | 0.01533 | -0.01 | 44.077
6 | 0.7103 | 0.01707 | -0.0067 | 41.611
6.5 | 0.7478 | 0.01913 | -0.004 | 39.0904
7 | 0.793 | 0.02134 | -0.0019 | 37.1603
7.5 | 0.8402 | 0.02372 | -0.0004 | 35.4216
8 | 0.8899 | 0.02816 | 0.0007 | 31.6016
8.5 | 0.929 | 0.03227 | 0.0033 | 28.7883
9 | 0.9545 | 0.03744 | 0.0066 | 25.4941
9.5 | 0.9571 | 0.04446 | 0.0111 | 21.5272
10 | 0.9349 | 0.05159 | 0.0166 | 18.1217
10.5 | 0.9037 | 0.0592 | 0.0191 | 15.2652
11 | 0.7645 | 0.08766 | 0.0062 | 8.7212
11.5 | 0.7303 | 0.10539 | -0.0063 | 6.9295
12 | 0.7322 | 0.11466 | -0.0101 | 6.3858
12.5 | 0.737 | 0.12394 | -0.0107 | 5.9464
13 | 0.7083 | 0.14182 | -0.0265 | 4.9944
13.5 | 0.7176 | 0.15008 | -0.0303 | 4.7814
14 | 0.7391 | 0.15691 | -0.029 | 4.7103
14.5 | 0.7296 | 0.16962 | -0.0405 | 4.3014

## 23. Re 250k Mach 0.50 (1)
BIGFOIL.COM POLAR EXPORT
NACA64-112 a=0.6
NACA64-112 a=0.6 |  |  |  | Cl Max: | 1.106 | at alpha= | 20 | deg
JavaFoil+Calcfoil stall+Eppler ext transition |  |  |  | L/D Max: | 49.241 | at alpha= | 3 | deg
Re: | 250000 |  |  | Cd Min: | 0.00938 | at alpha= | 1 | deg
Mach: | 0.5 |  |  | Cl=0 at alpha= | -0.68841 | deg
|  |  |  | @ Cl=0.1, Cd= | 0.0095051
|  |  |  | @ Cl=0.4, Cd= | 0.0095675
|  |  |  | @ Cl=0.6, Cd= | 0.014794
alpha (deg) | Cl | Cd | Cm | Cl/Cd
-20 | -1.046 | 0.2675 | 0.003 | -3.911
-19.5 | -1.02 | 0.25992 | 0.003 | -3.924
-19 | -0.994 | 0.25897 | 0.003 | -3.838
-18.5 | -0.968 | 0.25549 | 0.002 | -3.788
-18 | -0.939 | 0.23794 | 0.002 | -3.948
-17.5 | -0.913 | 0.22823 | 0.002 | -3.998
-17 | -0.886 | 0.22866 | 0.002 | -3.875
-16.5 | -0.86 | 0.22529 | 0.001 | -3.815
-16 | -0.833 | 0.22415 | 0.001 | -3.717
-15.5 | -0.805 | 0.20138 | 0.001 | -3.996
-15 | -0.778 | 0.19409 | 0 | -4.008
-14.5 | -0.751 | 0.1835 | 0 | -4.094
-14 | -0.725 | 0.17908 | 0 | -4.046
-13.5 | -0.698 | 0.18927 | 0 | -3.687
-13 | -0.67 | 0.16696 | -0.001 | -4.01
-12.5 | -0.643 | 0.15882 | -0.001 | -4.046
-12 | -0.616 | 0.15665 | -0.001 | -3.931
-11.5 | -0.589 | 0.15147 | -0.001 | -3.888
-11 | -0.562 | 0.1469 | -0.002 | -3.826
-10.5 | -0.534 | 0.13556 | -0.002 | -3.939
-10 | -0.507 | 0.13263 | -0.002 | -3.823
-9.5 | -0.48 | 0.12609 | -0.002 | -3.807
-9 | -0.453 | 0.12116 | -0.003 | -3.738
-8.5 | -0.426 | 0.12215 | -0.003 | -3.486
-8 | -0.398 | 0.1057 | -0.003 | -3.767
-7.5 | -0.371 | 0.09648 | -0.003 | -3.847
-7 | -0.517 | 0.06041 | -0.003 | -8.563
-6.5 | -0.543 | 0.05261 | -0.004 | -10.313
-6 | -0.527 | 0.04715 | -0.004 | -11.174
-5.5 | -0.495 | 0.04272 | -0.005 | -11.589
-5 | -0.454 | 0.03991 | -0.005 | -11.385
-4.5 | -0.409 | 0.03716 | -0.006 | -11.006
-4 | -0.445 | 0.0133 | -0.012 | -33.487
-3.5 | -0.382 | 0.01329 | -0.013 | -28.725
-3 | -0.315 | 0.01284 | -0.014 | -24.554
-2.5 | -0.248 | 0.01234 | -0.014 | -20.091
-2 | -0.18 | 0.00951 | -0.015 | -18.941
-1.5 | -0.112 | 0.00944 | -0.015 | -11.827
-1 | -0.043 | 0.00944 | -0.016 | -4.557
-0.5 | 0.026 | 0.00944 | -0.017 | 2.732
0 | 0.095 | 0.0095 | -0.017 | 9.968
0.5 | 0.164 | 0.00957 | -0.018 | 17.1
1 | 0.232 | 0.00938 | -0.019 | 24.743
1.5 | 0.301 | 0.00954 | -0.019 | 31.539
2 | 0.368 | 0.00962 | -0.02 | 38.259
2.5 | 0.435 | 0.00951 | -0.02 | 45.765
3 | 0.501 | 0.01018 | -0.021 | 49.241
3.5 | 0.562 | 0.01437 | -0.021 | 39.138
4 | 0.623 | 0.01505 | -0.022 | 41.425
4.5 | 0.681 | 0.0158 | -0.023 | 43.118
5 | 0.735 | 0.0166 | -0.023 | 44.302
5.5 | 0.647 | 0.04132 | -0.011 | 15.658
6 | 0.681 | 0.04483 | -0.011 | 15.184
6.5 | 0.703 | 0.04966 | -0.01 | 14.159
7 | 0.705 | 0.05668 | -0.01 | 12.441
7.5 | 0.602 | 0.07196 | -0.009 | 8.369
8 | 0.47 | 0.10757 | -0.01 | 4.367
8.5 | 0.496 | 0.12015 | -0.01 | 4.131
9 | 0.524 | 0.13041 | -0.012 | 4.016
9.5 | 0.55 | 0.13298 | -0.012 | 4.138
10 | 0.577 | 0.13573 | -0.012 | 4.25
10.5 | 0.603 | 0.14121 | -0.013 | 4.272
11 | 0.631 | 0.14932 | -0.014 | 4.224
11.5 | 0.657 | 0.15362 | -0.014 | 4.279
12 | 0.684 | 0.15749 | -0.015 | 4.341
12.5 | 0.71 | 0.16102 | -0.015 | 4.408
13 | 0.736 | 0.17502 | -0.015 | 4.206
13.5 | 0.764 | 0.17624 | -0.017 | 4.335
14 | 0.79 | 0.18041 | -0.017 | 4.379
14.5 | 0.816 | 0.18735 | -0.017 | 4.355
15 | 0.842 | 0.2013 | -0.018 | 4.183
15.5 | 0.87 | 0.22068 | -0.019 | 3.942
16 | 0.896 | 0.21968 | -0.019 | 4.078
16.5 | 0.922 | 0.23012 | -0.02 | 4.005
17 | 0.947 | 0.23111 | -0.02 | 4.099
17.5 | 0.974 | 0.2387 | -0.021 | 4.081
18 | 1.001 | 0.25044 | -0.022 | 3.998
18.5 | 1.027 | 0.25468 | -0.022 | 4.032
19 | 1.052 | 0.26192 | -0.022 | 4.017
19.5 | 1.078 | 0.26646 | -0.023 | 4.044
20 | 1.106 | 0.27078 | -0.024 | 4.085

## 24. Re 250k Mach 0.50 (2)
BIGFOIL.COM POLAR EXPORT
NACA64-112 a=0.6
NACA64-112 a=0.6 |  |  |  | Cl Max: | 0.9741 | at alpha= | 20 | deg
XFOIL ncrit=9 |  |  |  | L/D Max: | 54.4227 | at alpha= | 4 | deg
Re: | 250000 |  |  | Cd Min: | 0.28419 | at alpha= | 20 | deg
Mach: | 0.5 |  |  | Cl=0 at alpha= | -0.69008 | deg
|  |  |  | @ Cl=0.1, Cd= | 0.011293
|  |  |  | @ Cl=0.4, Cd= | 0.011752
|  |  |  | @ Cl=0.6, Cd= | 0.012941
alpha (deg) | Cl | Cd | Cm | Cl/Cd
-20 | -0.8739 | 0.27585 | 0.0867 | -3.168
-19.5 | -0.8565 | 0.26928 | 0.0787 | -3.1807
-19 | -0.8317 | 0.25869 | 0.0747 | -3.215
-18.5 | -0.8072 | 0.25033 | 0.0707 | -3.2245
-18 | -0.7848 | 0.24201 | 0.0655 | -3.2428
-17.5 | -0.7655 | 0.23409 | 0.0586 | -3.2701
-17 | -0.7551 | 0.22811 | 0.0501 | -3.3102
-16.5 | -0.7223 | 0.21602 | 0.0488 | -3.3437
-16 | -0.699 | 0.20805 | 0.0448 | -3.3598
-15.5 | -0.6809 | 0.19996 | 0.0385 | -3.4052
-15 | -0.6757 | 0.19323 | 0.0294 | -3.4969
-14.5 | -0.6434 | 0.182 | 0.0284 | -3.5352
-14 | -0.621 | 0.17402 | 0.025 | -3.5686
-13.5 | -0.6058 | 0.1657 | 0.0194 | -3.656
-13 | -0.6075 | 0.1569 | 0.0095 | -3.8719
-12.5 | -0.5746 | 0.1481 | 0.0104 | -3.8798
-12 | -0.5592 | 0.13989 | 0.0064 | -3.9974
-11.5 | -0.5671 | 0.13012 | -0.0046 | -4.3583
-11 | -0.5482 | 0.12055 | -0.0057 | -4.5475
-10.5 | -0.5304 | 0.11316 | -0.0078 | -4.6872
-10 | -0.5513 | 0.10092 | -0.0216 | -5.4627
-9.5 | -0.5329 | 0.09287 | -0.0206 | -5.7381
-9 | -0.5495 | 0.07521 | -0.0315 | -7.3062
-8.5 | -0.5771 | 0.06078 | -0.0429 | -9.4949
-8 | -0.615 | 0.0494 | -0.0507 | -12.4494
-7.5 | -0.6482 | 0.04161 | -0.0514 | -15.578
-7 | -0.6446 | 0.03459 | -0.0522 | -18.6354
-6.5 | -0.6024 | 0.02831 | -0.0536 | -21.2787
-6 | -0.5654 | 0.02424 | -0.0494 | -23.3251
-5.5 | -0.5188 | 0.02094 | -0.0449 | -24.7755
-5 | -0.4691 | 0.01834 | -0.041 | -25.578
-4.5 | -0.4214 | 0.01651 | -0.0369 | -25.5239
-4 | -0.3751 | 0.01492 | -0.0331 | -25.1408
-3.5 | -0.3304 | 0.01296 | -0.0297 | -25.4938
-3 | -0.2927 | 0.01093 | -0.0254 | -26.7795
-2.5 | -0.2308 | 0.01102 | -0.0233 | -20.9437
-2 | -0.1703 | 0.0114 | -0.0206 | -14.9386
-1.5 | -0.1061 | 0.01142 | -0.0196 | -9.2907
-1 | -0.0406 | 0.01136 | -0.0194 | -3.5739
-0.5 | 0.0249 | 0.01131 | -0.0193 | 2.2016
0 | 0.0904 | 0.01129 | -0.0192 | 8.0071
0.5 | 0.1558 | 0.01131 | -0.0191 | 13.7754
1 | 0.2209 | 0.01141 | -0.019 | 19.3602
1.5 | 0.2856 | 0.01155 | -0.0188 | 24.7273
2 | 0.3492 | 0.01168 | -0.018 | 29.8973
2.5 | 0.4125 | 0.01177 | -0.0168 | 35.0467
3 | 0.4727 | 0.01134 | -0.0137 | 41.6843
3.5 | 0.5304 | 0.01087 | -0.0099 | 48.7948
4 | 0.5845 | 0.01074 | -0.0055 | 54.4227
4.5 | 0.6052 | 0.01368 | 0.0007 | 44.2398
5 | 0.6778 | 0.01677 | -0.0033 | 40.4174
5.5 | 0.6982 | 0.01872 | 0.0029 | 37.297
6 | 0.7375 | 0.02098 | 0.0074 | 35.1525
6.5 | 0.7885 | 0.02434 | 0.0103 | 32.3952
7 | 0.8363 | 0.02863 | 0.0135 | 29.2106
7.5 | 0.8547 | 0.03308 | 0.0186 | 25.8374
8 | 0.8524 | 0.0387 | 0.0232 | 22.0258
8.5 | 0.836 | 0.04541 | 0.0255 | 18.41
9 | 0.8091 | 0.05382 | 0.0245 | 15.0334
9.5 | 0.7747 | 0.06466 | 0.0193 | 11.9811
10 | 0.7345 | 0.07939 | 0.0093 | 9.2518
10.5 | 0.7018 | 0.09817 | -0.0038 | 7.1488
11 | 0.6915 | 0.11187 | -0.0115 | 6.1813
11.5 | 0.6904 | 0.12363 | -0.0176 | 5.5844
12 | 0.6841 | 0.13998 | -0.027 | 4.8871
12.5 | 0.6959 | 0.14925 | -0.0316 | 4.6626
13 | 0.7191 | 0.15723 | -0.0332 | 4.5736
13.5 | 0.7331 | 0.1681 | -0.0376 | 4.3611
14 | 0.7338 | 0.17774 | -0.0476 | 4.1285
14.5 | 0.763 | 0.18554 | -0.0486 | 4.1123
15 | 0.7811 | 0.19622 | -0.0532 | 3.9807
15.5 | 0.7864 | 0.20483 | -0.063 | 3.8393
16 | 0.8068 | 0.21333 | -0.0678 | 3.7819
16.5 | 0.8322 | 0.22184 | -0.0706 | 3.7514
17 | 0.854 | 0.23236 | -0.0752 | 3.6753
17.5 | 0.867 | 0.24024 | -0.0841 | 3.6089
18 | 0.8884 | 0.24863 | -0.089 | 3.5732
18.5 | 0.9133 | 0.25736 | -0.0926 | 3.5487
19 | 0.9388 | 0.26868 | -0.0963 | 3.4941
19.5 | 0.9526 | 0.27539 | -0.1053 | 3.4591
20 | 0.9741 | 0.28419 | -0.1114 | 3.4276

## 25. Re 500k Mach 0.00 (1)
BIGFOIL.COM POLAR EXPORT
NACA64-112 a=0.6
NACA64-112 a=0.6 |  |  |  | Cl Max: | 0.933 | at alpha= | 8 | deg
JavaFoil+Calcfoil stall+Eppler ext transition |  |  |  | L/D Max: | 67.535 | at alpha= | 3.5 | deg
Re: | 500000 |  |  | Cd Min: | 0.00719 | at alpha= | -2 | deg
Mach: | 0 |  |  | Cl=0 at alpha= | -0.68644 | deg
|  |  |  | @ Cl=0.1, Cd= | 0.00725
|  |  |  | @ Cl=0.4, Cd= | 0.0075153
|  |  |  | @ Cl=0.6, Cd= | 0.01084
alpha (deg) | Cl | Cd | Cm | Cl/Cd
-17 | -0.658 | 0.16811 | 0.001 | -3.915
-16.5 | -0.679 | 0.15825 | 0.001 | -4.289
-16 | -0.698 | 0.14722 | 0.001 | -4.743
-15.5 | -0.717 | 0.13685 | 0 | -5.237
-15 | -0.734 | 0.13005 | 0 | -5.641
-14.5 | -0.749 | 0.12314 | 0 | -6.079
-14 | -0.761 | 0.11371 | 0 | -6.695
-13.5 | -0.771 | 0.1056 | 0 | -7.304
-13 | -0.779 | 0.09817 | 0 | -7.932
-12.5 | -0.782 | 0.09294 | -0.001 | -8.419
-12 | -0.783 | 0.08609 | -0.001 | -9.097
-11.5 | -0.78 | 0.08076 | -0.001 | -9.653
-11 | -0.773 | 0.07596 | -0.001 | -10.174
-10.5 | -0.762 | 0.07104 | -0.002 | -10.72
-10 | -0.746 | 0.06696 | -0.002 | -11.143
-9.5 | -0.727 | 0.06238 | -0.002 | -11.655
-9 | -0.704 | 0.05807 | -0.002 | -12.116
-8.5 | -0.675 | 0.05456 | -0.003 | -12.366
-8 | -0.643 | 0.05068 | -0.003 | -12.688
-7.5 | -0.61 | 0.04718 | -0.004 | -12.923
-7 | -0.709 | 0.01322 | -0.007 | -53.626
-6.5 | -0.66 | 0.01266 | -0.008 | -52.177
-6 | -0.61 | 0.0121 | -0.008 | -50.384
-5.5 | -0.557 | 0.01167 | -0.009 | -47.738
-5 | -0.503 | 0.01127 | -0.01 | -44.584
-4.5 | -0.447 | 0.01093 | -0.01 | -40.873
-4 | -0.39 | 0.0106 | -0.011 | -36.808
-3.5 | -0.333 | 0.01028 | -0.011 | -32.352
-3 | -0.274 | 0.01003 | -0.012 | -27.338
-2.5 | -0.215 | 0.00723 | -0.012 | -29.79
-2 | -0.156 | 0.00719 | -0.013 | -21.717
-1.5 | -0.097 | 0.00721 | -0.013 | -13.414
-1 | -0.037 | 0.00719 | -0.014 | -5.183
-0.5 | 0.022 | 0.00721 | -0.014 | 3.098
0 | 0.082 | 0.00725 | -0.015 | 11.319
0.5 | 0.142 | 0.00725 | -0.016 | 19.547
1 | 0.201 | 0.0073 | -0.016 | 27.564
1.5 | 0.261 | 0.00735 | -0.017 | 35.525
2 | 0.32 | 0.00737 | -0.017 | 43.368
2.5 | 0.379 | 0.00749 | -0.018 | 50.548
3 | 0.437 | 0.00756 | -0.018 | 57.824
3.5 | 0.496 | 0.00734 | -0.019 | 67.535
4 | 0.552 | 0.01054 | -0.019 | 52.388
4.5 | 0.608 | 0.01089 | -0.02 | 55.827
5 | 0.662 | 0.01207 | -0.02 | 54.836
5.5 | 0.714 | 0.01253 | -0.021 | 57.006
6 | 0.764 | 0.01301 | -0.021 | 58.753
6.5 | 0.812 | 0.01361 | -0.022 | 59.687
7 | 0.857 | 0.01429 | -0.022 | 60.006
7.5 | 0.897 | 0.01494 | -0.023 | 60.081
8 | 0.933 | 0.01561 | -0.023 | 59.75
8.5 | 0.795 | 0.05331 | -0.012 | 14.913
9 | 0.819 | 0.05684 | -0.012 | 14.407
9.5 | 0.839 | 0.06092 | -0.011 | 13.77
10 | 0.855 | 0.06505 | -0.011 | 13.144
10.5 | 0.868 | 0.0695 | -0.011 | 12.484
11 | 0.875 | 0.07506 | -0.011 | 11.663
11.5 | 0.879 | 0.08 | -0.011 | 10.993
12 | 0.879 | 0.08606 | -0.011 | 10.216
12.5 | 0.876 | 0.09139 | -0.012 | 9.581
13 | 0.868 | 0.09746 | -0.012 | 8.907

## 26. Re 500k Mach 0.00 (2)
BIGFOIL.COM POLAR EXPORT
NACA64-112 a=0.6
NACA64-112 a=0.6 |  |  |  | Cl Max: | 1.0947 | at alpha= | 11 | deg
XFOIL ncrit=9 |  |  |  | L/D Max: | 70.8875 | at alpha= | 4.5 | deg
Re: | 500000 |  |  | Cd Min: | 0.18667 | at alpha= | 16 | deg
Mach: | 0 |  |  | Cl=0 at alpha= | -0.69615 | deg
|  |  |  | @ Cl=0.1, Cd= | 0.00716
|  |  |  | @ Cl=0.4, Cd= | 0.0071884
|  |  |  | @ Cl=0.6, Cd= | 0.010564
alpha (deg) | Cl | Cd | Cm | Cl/Cd
-11 | -0.8711 | 0.04831 | -0.0373 | -18.0315
-10.5 | -0.8726 | 0.04471 | -0.0342 | -19.5169
-10 | -0.8971 | 0.03444 | -0.0286 | -26.0482
-9.5 | -0.8696 | 0.03015 | -0.0273 | -28.8425
-9 | -0.8337 | 0.02658 | -0.026 | -31.3657
-8.5 | -0.7928 | 0.02327 | -0.0251 | -34.0696
-8 | -0.7277 | 0.02038 | -0.0282 | -35.7066
-7.5 | -0.681 | 0.01785 | -0.0272 | -38.1513
-7 | -0.6413 | 0.01634 | -0.0245 | -39.2472
-6.5 | -0.597 | 0.01515 | -0.0226 | -39.4059
-6 | -0.5512 | 0.01405 | -0.021 | -39.2313
-5.5 | -0.5058 | 0.01277 | -0.0195 | -39.6085
-5 | -0.4558 | 0.01197 | -0.0186 | -38.0785
-4.5 | -0.405 | 0.01117 | -0.018 | -36.2578
-4 | -0.3552 | 0.01003 | -0.0173 | -35.4138
-3.5 | -0.3126 | 0.00775 | -0.0165 | -40.3355
-3 | -0.2585 | 0.00745 | -0.0162 | -34.698
-2.5 | -0.2027 | 0.00734 | -0.0162 | -27.6158
-2 | -0.1471 | 0.00728 | -0.016 | -20.206
-1.5 | -0.0917 | 0.00728 | -0.0157 | -12.5962
-1 | -0.0347 | 0.00723 | -0.016 | -4.7994
-0.5 | 0.0224 | 0.00718 | -0.0162 | 3.1198
0 | 0.0795 | 0.00716 | -0.0165 | 11.1034
0.5 | 0.1364 | 0.00716 | -0.0167 | 19.0503
1 | 0.193 | 0.00717 | -0.0168 | 26.9177
1.5 | 0.2497 | 0.00718 | -0.017 | 34.7772
2 | 0.306 | 0.0072 | -0.0171 | 42.5
2.5 | 0.3612 | 0.00721 | -0.0168 | 50.0971
3 | 0.4152 | 0.00718 | -0.0162 | 57.8273
3.5 | 0.4687 | 0.00726 | -0.0155 | 64.5592
4 | 0.5211 | 0.00743 | -0.0147 | 70.1346
4.5 | 0.5671 | 0.008 | -0.0128 | 70.8875
5 | 0.596 | 0.01046 | -0.0092 | 56.979
5.5 | 0.6517 | 0.01191 | -0.0103 | 54.7187
6 | 0.7148 | 0.01304 | -0.0129 | 54.816
6.5 | 0.7589 | 0.01411 | -0.0115 | 53.7845
7 | 0.8008 | 0.01552 | -0.0099 | 51.5979
7.5 | 0.8427 | 0.01698 | -0.0083 | 49.629
8 | 0.8852 | 0.01841 | -0.0067 | 48.0826
8.5 | 0.9235 | 0.02103 | -0.0049 | 43.9135
9 | 0.9668 | 0.02259 | -0.0035 | 42.7977
9.5 | 1.0081 | 0.02475 | -0.0021 | 40.7313
10 | 1.0456 | 0.02673 | -0.0004 | 39.1171
10.5 | 1.0762 | 0.03099 | 0.0015 | 34.7273
11 | 1.0947 | 0.03444 | 0.0052 | 31.7857
11.5 | 1.0928 | 0.03914 | 0.0104 | 27.9203
12 | 1.0717 | 0.0456 | 0.0149 | 23.5022
12.5 | 1.0369 | 0.05367 | 0.0169 | 19.3199
13 | 0.9872 | 0.06496 | 0.0148 | 15.197
13.5 | 0.9331 | 0.07925 | 0.0077 | 11.7741
14 | 0.8749 | 0.09895 | -0.0054 | 8.8418
14.5 | 0.7473 | 0.15555 | -0.0349 | 4.8042
15 | 0.7595 | 0.16246 | -0.0381 | 4.675
15.5 | 0.7623 | 0.17297 | -0.0426 | 4.4071
16 | 0.7628 | 0.18667 | -0.0514 | 4.0864

## 27. Re 500k Mach 0.10 (1)
BIGFOIL.COM POLAR EXPORT
NACA64-112 a=0.6
NACA64-112 a=0.6 |  |  |  | Cl Max: | 0.934 | at alpha= | 8 | deg
JavaFoil+Calcfoil stall+Eppler ext transition |  |  |  | L/D Max: | 67.834 | at alpha= | 3.5 | deg
Re: | 500000 |  |  | Cd Min: | 0.0072 | at alpha= | -1.5 | deg
Mach: | 0.1 |  |  | Cl=0 at alpha= | -0.68644 | deg
|  |  |  | @ Cl=0.1, Cd= | 0.007252
|  |  |  | @ Cl=0.4, Cd= | 0.0075351
|  |  |  | @ Cl=0.6, Cd= | 0.010891
alpha (deg) | Cl | Cd | Cm | Cl/Cd
-17 | -0.612 | 0.17216 | 0.001 | -3.555
-16.5 | -0.636 | 0.16422 | 0.001 | -3.872
-16 | -0.659 | 0.14944 | 0.001 | -4.409
-15.5 | -0.681 | 0.14334 | 0 | -4.75
-15 | -0.701 | 0.12997 | 0 | -5.395
-14.5 | -0.72 | 0.12216 | 0 | -5.895
-14 | -0.736 | 0.11603 | 0 | -6.348
-13.5 | -0.75 | 0.1068 | 0 | -7.023
-13 | -0.761 | 0.10111 | 0 | -7.523
-12.5 | -0.768 | 0.0949 | -0.001 | -8.092
-12 | -0.771 | 0.08826 | -0.001 | -8.74
-11.5 | -0.771 | 0.08231 | -0.001 | -9.362
-11 | -0.766 | 0.07665 | -0.001 | -9.993
-10.5 | -0.757 | 0.0711 | -0.002 | -10.644
-10 | -0.743 | 0.06669 | -0.002 | -11.143
-9.5 | -0.726 | 0.06207 | -0.002 | -11.688
-9 | -0.703 | 0.05869 | -0.002 | -11.985
-8.5 | -0.675 | 0.05477 | -0.003 | -12.322
-8 | -0.644 | 0.05082 | -0.003 | -12.679
-7.5 | -0.613 | 0.04652 | -0.004 | -13.18
-7 | -0.711 | 0.01338 | -0.007 | -53.124
-6.5 | -0.663 | 0.01269 | -0.008 | -52.221
-6 | -0.612 | 0.01222 | -0.009 | -50.093
-5.5 | -0.559 | 0.01169 | -0.009 | -47.855
-5 | -0.505 | 0.01129 | -0.01 | -44.72
-4.5 | -0.449 | 0.01095 | -0.01 | -40.991
-4 | -0.392 | 0.01061 | -0.011 | -36.962
-3.5 | -0.334 | 0.01035 | -0.011 | -32.277
-3 | -0.275 | 0.01003 | -0.012 | -27.476
-2.5 | -0.216 | 0.00723 | -0.012 | -29.935
-2 | -0.157 | 0.00722 | -0.013 | -21.718
-1.5 | -0.097 | 0.0072 | -0.013 | -13.502
-1 | -0.037 | 0.00722 | -0.014 | -5.185
-0.5 | 0.022 | 0.00721 | -0.015 | 3.114
0 | 0.082 | 0.00724 | -0.015 | 11.379
0.5 | 0.142 | 0.00728 | -0.016 | 19.567
1 | 0.202 | 0.0073 | -0.016 | 27.715
1.5 | 0.262 | 0.00738 | -0.017 | 35.523
2 | 0.321 | 0.00745 | -0.017 | 43.152
2.5 | 0.381 | 0.00749 | -0.018 | 50.818
3 | 0.44 | 0.00763 | -0.018 | 57.651
3.5 | 0.498 | 0.00734 | -0.019 | 67.834
4 | 0.555 | 0.01061 | -0.019 | 52.253
4.5 | 0.611 | 0.01096 | -0.02 | 55.698
5 | 0.665 | 0.01213 | -0.02 | 54.822
5.5 | 0.717 | 0.01259 | -0.021 | 56.978
6 | 0.767 | 0.01309 | -0.021 | 58.604
6.5 | 0.815 | 0.01369 | -0.022 | 59.52
7 | 0.86 | 0.01439 | -0.022 | 59.771
7.5 | 0.899 | 0.01505 | -0.023 | 59.757
8 | 0.934 | 0.01566 | -0.023 | 59.623
8.5 | 0.796 | 0.05388 | -0.012 | 14.764
9 | 0.819 | 0.05681 | -0.012 | 14.422
9.5 | 0.837 | 0.06187 | -0.011 | 13.533
10 | 0.852 | 0.06632 | -0.011 | 12.847
10.5 | 0.862 | 0.0703 | -0.011 | 12.264
11 | 0.868 | 0.07473 | -0.011 | 11.614
11.5 | 0.87 | 0.08213 | -0.012 | 10.591
12 | 0.867 | 0.08819 | -0.012 | 9.83
12.5 | 0.86 | 0.09263 | -0.012 | 9.282
13 | 0.849 | 0.10133 | -0.012 | 8.377

## 28. Re 500k Mach 0.10 (2)
BIGFOIL.COM POLAR EXPORT
NACA64-112 a=0.6
NACA64-112 a=0.6 |  |  |  | Cl Max: | 1.0827 | at alpha= | 11 | deg
XFOIL ncrit=9 |  |  |  | L/D Max: | 70.2547 | at alpha= | 4 | deg
Re: | 500000 |  |  | Cd Min: | 0.18763 | at alpha= | 16 | deg
Mach: | 0.1 |  |  | Cl=0 at alpha= | -0.69565 | deg
|  |  |  | @ Cl=0.1, Cd= | 0.00717
|  |  |  | @ Cl=0.4, Cd= | 0.0072098
|  |  |  | @ Cl=0.6, Cd= | 0.010695
alpha (deg) | Cl | Cd | Cm | Cl/Cd
-15 | -0.6427 | 0.16966 | 0.0256 | -3.7882
-14.5 | -0.6308 | 0.16183 | 0.0215 | -3.8979
-14 | -0.6322 | 0.14923 | 0.0129 | -4.2364
-13.5 | -0.6332 | 0.13765 | 0.0081 | -4.6001
-13 | -0.6197 | 0.13155 | 0.0059 | -4.7108
-12.5 | -0.6134 | 0.1232 | 0.0019 | -4.9789
-12 | -0.6138 | 0.11308 | -0.0034 | -5.428
-11 | -0.8613 | 0.04879 | -0.0385 | -17.6532
-10.5 | -0.884 | 0.04339 | -0.0339 | -20.3734
-10 | -0.8887 | 0.03635 | -0.0304 | -24.4484
-9.5 | -0.8665 | 0.03159 | -0.0288 | -27.4296
-9 | -0.8335 | 0.02781 | -0.0273 | -29.9712
-8.5 | -0.795 | 0.02404 | -0.026 | -33.0699
-8 | -0.7308 | 0.02076 | -0.029 | -35.2023
-7.5 | -0.6842 | 0.01833 | -0.0278 | -37.3268
-7 | -0.6443 | 0.01658 | -0.025 | -38.8601
-6.5 | -0.5999 | 0.01533 | -0.023 | -39.1324
-6 | -0.5526 | 0.01442 | -0.0215 | -38.3218
-5.5 | -0.5085 | 0.01287 | -0.0198 | -39.5105
-5 | -0.4576 | 0.01216 | -0.0189 | -37.6316
-4.5 | -0.4074 | 0.01122 | -0.0181 | -36.3102
-4 | -0.3567 | 0.01018 | -0.0175 | -35.0393
-3.5 | -0.3143 | 0.00781 | -0.0166 | -40.2433
-3 | -0.26 | 0.00747 | -0.0163 | -34.8059
-2.5 | -0.204 | 0.00736 | -0.0163 | -27.7174
-2 | -0.1479 | 0.0073 | -0.0161 | -20.2603
-1.5 | -0.0922 | 0.00729 | -0.0158 | -12.6475
-1 | -0.035 | 0.00725 | -0.016 | -4.8276
-0.5 | 0.0225 | 0.0072 | -0.0163 | 3.125
0 | 0.0799 | 0.00717 | -0.0166 | 11.1437
0.5 | 0.1372 | 0.00717 | -0.0168 | 19.1353
1 | 0.1943 | 0.00719 | -0.017 | 27.0236
1.5 | 0.2512 | 0.00721 | -0.0171 | 34.8405
2 | 0.3078 | 0.00723 | -0.0171 | 42.5726
2.5 | 0.3635 | 0.00723 | -0.0169 | 50.2766
3 | 0.4177 | 0.0072 | -0.0162 | 58.0139
3.5 | 0.4716 | 0.0073 | -0.0156 | 64.6027
4 | 0.5241 | 0.00746 | -0.0147 | 70.2547
5 | 0.5982 | 0.01065 | -0.009 | 56.169
5.5 | 0.654 | 0.01205 | -0.0099 | 54.2739
6 | 0.7168 | 0.01325 | -0.0124 | 54.0981
6.5 | 0.762 | 0.01425 | -0.0111 | 53.4737
7 | 0.8016 | 0.01593 | -0.0092 | 50.3202
7.5 | 0.8455 | 0.01721 | -0.0076 | 49.1284
8 | 0.8879 | 0.0187 | -0.006 | 47.4813
8.5 | 0.9269 | 0.02129 | -0.0042 | 43.5369
9 | 0.9701 | 0.0231 | -0.0027 | 41.9957
9.5 | 1.0109 | 0.02542 | -0.0011 | 39.7679
10 | 1.0471 | 0.02753 | 0.0008 | 38.0349
10.5 | 1.0731 | 0.03206 | 0.0033 | 33.4716
11 | 1.0827 | 0.03605 | 0.008 | 30.0333
11.5 | 1.0721 | 0.04142 | 0.0132 | 25.8836
12 | 1.044 | 0.04864 | 0.0167 | 21.4638
12.5 | 1.0042 | 0.05779 | 0.017 | 17.3767
13 | 0.9563 | 0.06969 | 0.013 | 13.7222
13.5 | 0.9039 | 0.08516 | 0.0039 | 10.6141
14 | 0.8464 | 0.10744 | -0.0112 | 7.8779
14.5 | 0.7454 | 0.15714 | -0.0358 | 4.7435
15 | 0.7581 | 0.16403 | -0.039 | 4.6217
15.5 | 0.7624 | 0.17414 | -0.0433 | 4.3781
16 | 0.7634 | 0.18763 | -0.052 | 4.0686

## 29. Re 500k Mach 0.25 (1)
BIGFOIL.COM POLAR EXPORT
NACA64-112 a=0.6
NACA64-112 a=0.6 |  |  |  | Cl Max: | 0.908 | at alpha= | 7.5 | deg
JavaFoil+Calcfoil stall+Eppler ext transition |  |  |  | L/D Max: | 68.504 | at alpha= | 3.5 | deg
Re: | 500000 |  |  | Cd Min: | 0.00726 | at alpha= | -1.5 | deg
Mach: | 0.25 |  |  | Cl=0 at alpha= | -0.68853 | deg
|  |  |  | @ Cl=0.1, Cd= | 0.0073198
|  |  |  | @ Cl=0.4, Cd= | 0.0076333
|  |  |  | @ Cl=0.6, Cd= | 0.011501
alpha (deg) | Cl | Cd | Cm | Cl/Cd
-15.5 | -0.342 | 0.16479 | 0 | -2.075
-15 | -0.404 | 0.17596 | 0 | -2.293
-14.5 | -0.46 | 0.15741 | 0 | -2.924
-14 | -0.513 | 0.1402 | 0 | -3.657
-13.5 | -0.56 | 0.12826 | 0 | -4.368
-13 | -0.602 | 0.1202 | 0 | -5.012
-12.5 | -0.639 | 0.10385 | -0.001 | -6.148
-12 | -0.668 | 0.09576 | -0.001 | -6.98
-11.5 | -0.691 | 0.08939 | -0.001 | -7.732
-11 | -0.707 | 0.08191 | -0.001 | -8.627
-10.5 | -0.715 | 0.07543 | -0.002 | -9.477
-10 | -0.715 | 0.07013 | -0.002 | -10.202
-9.5 | -0.709 | 0.06506 | -0.002 | -10.902
-9 | -0.696 | 0.0605 | -0.002 | -11.506
-8.5 | -0.673 | 0.05607 | -0.003 | -12.012
-8 | -0.647 | 0.05222 | -0.003 | -12.383
-7.5 | -0.616 | 0.04881 | -0.003 | -12.621
-7 | -0.584 | 0.04465 | -0.004 | -13.082
-6.5 | -0.675 | 0.01318 | -0.008 | -51.199
-6 | -0.625 | 0.01257 | -0.009 | -49.692
-5.5 | -0.572 | 0.01205 | -0.009 | -47.477
-5 | -0.517 | 0.01157 | -0.01 | -44.707
-4.5 | -0.46 | 0.01119 | -0.01 | -41.154
-4 | -0.402 | 0.01083 | -0.011 | -37.157
-3.5 | -0.343 | 0.0105 | -0.012 | -32.675
-3 | -0.283 | 0.01014 | -0.012 | -27.893
-2.5 | -0.222 | 0.00729 | -0.013 | -30.478
-2 | -0.161 | 0.00728 | -0.013 | -22.136
-1.5 | -0.1 | 0.00726 | -0.014 | -13.755
-1 | -0.038 | 0.00728 | -0.014 | -5.284
-0.5 | 0.023 | 0.00728 | -0.015 | 3.171
0 | 0.085 | 0.00731 | -0.015 | 11.587
0.5 | 0.146 | 0.00735 | -0.016 | 19.92
1 | 0.208 | 0.00737 | -0.017 | 28.225
1.5 | 0.269 | 0.00743 | -0.017 | 36.249
2 | 0.33 | 0.00751 | -0.018 | 43.973
2.5 | 0.391 | 0.00762 | -0.018 | 51.33
3 | 0.452 | 0.00771 | -0.019 | 58.56
3.5 | 0.511 | 0.00746 | -0.019 | 68.504
4 | 0.569 | 0.01087 | -0.02 | 52.345
4.5 | 0.625 | 0.01201 | -0.02 | 52.067
5 | 0.68 | 0.01245 | -0.021 | 54.644
5.5 | 0.732 | 0.01299 | -0.021 | 56.361
6 | 0.782 | 0.01356 | -0.022 | 57.671
6.5 | 0.829 | 0.01428 | -0.022 | 58.041
7 | 0.872 | 0.01506 | -0.023 | 57.914
7.5 | 0.908 | 0.01581 | -0.023 | 57.43
8 | 0.774 | 0.05132 | -0.012 | 15.09
8.5 | 0.795 | 0.05536 | -0.011 | 14.363
9 | 0.811 | 0.05926 | -0.011 | 13.677
9.5 | 0.82 | 0.06389 | -0.011 | 12.836
10 | 0.822 | 0.06812 | -0.011 | 12.069
10.5 | 0.817 | 0.0748 | -0.011 | 10.924
11 | 0.804 | 0.07933 | -0.011 | 10.141
11.5 | 0.784 | 0.08796 | -0.011 | 8.915
12 | 0.757 | 0.09496 | -0.011 | 7.967
12.5 | 0.722 | 0.10427 | -0.011 | 6.923

## 30. Re 500k Mach 0.25 (2)
BIGFOIL.COM POLAR EXPORT
NACA64-112 a=0.6
NACA64-112 a=0.6 |  |  |  | Cl Max: | 1.0296 | at alpha= | 10 | deg
XFOIL ncrit=9 |  |  |  | L/D Max: | 70.7441 | at alpha= | 4 | deg
Re: | 500000 |  |  | Cd Min: | 0.17164 | at alpha= | 15 | deg
Mach: | 0.25 |  |  | Cl=0 at alpha= | -0.69595 | deg
|  |  |  | @ Cl=0.1, Cd= | 0.007301
|  |  |  | @ Cl=0.4, Cd= | 0.00734
|  |  |  | @ Cl=0.6, Cd= | 0.010612
alpha (deg) | Cl | Cd | Cm | Cl/Cd
-14 | -0.629 | 0.15394 | 0.0148 | -4.086
-13.5 | -0.6216 | 0.14444 | 0.0115 | -4.3035
-13 | -0.6065 | 0.13795 | 0.009 | -4.3965
-12.5 | -0.5983 | 0.12951 | 0.0048 | -4.6197
-12 | -0.6031 | 0.1165 | -0.0036 | -5.1768
-11.5 | -0.6107 | 0.10227 | -0.0124 | -5.9714
-11 | -0.668 | 0.07556 | -0.0274 | -8.8407
-10.5 | -0.7061 | 0.06255 | -0.0367 | -11.2886
-10 | -0.7488 | 0.05239 | -0.0412 | -14.2928
-9.5 | -0.7896 | 0.04478 | -0.0387 | -17.6329
-9 | -0.8041 | 0.03691 | -0.0351 | -21.7854
-8.5 | -0.7938 | 0.02961 | -0.0321 | -26.8085
-8 | -0.7433 | 0.02382 | -0.0336 | -31.2049
-7.5 | -0.7011 | 0.02148 | -0.0309 | -32.6397
-7 | -0.6611 | 0.01809 | -0.028 | -36.5451
-6.5 | -0.616 | 0.01646 | -0.0255 | -37.4241
-6 | -0.5677 | 0.01517 | -0.0237 | -37.4225
-5.5 | -0.522 | 0.0135 | -0.0217 | -38.6667
-5 | -0.4711 | 0.01253 | -0.0204 | -37.5978
-4.5 | -0.4196 | 0.01153 | -0.0194 | -36.392
-4 | -0.366 | 0.01072 | -0.0186 | -34.1418
-3.5 | -0.3209 | 0.00852 | -0.0177 | -37.6643
-3 | -0.2688 | 0.00762 | -0.0169 | -35.2756
-2.5 | -0.2107 | 0.00748 | -0.0168 | -28.1684
-2 | -0.1527 | 0.0074 | -0.0167 | -20.6351
-1.5 | -0.095 | 0.0074 | -0.0164 | -12.8378
-1 | -0.036 | 0.00735 | -0.0165 | -4.898
-0.5 | 0.0232 | 0.00732 | -0.0168 | 3.1694
0 | 0.0823 | 0.00731 | -0.017 | 11.2585
0.5 | 0.1416 | 0.00728 | -0.0173 | 19.4505
1 | 0.2007 | 0.00729 | -0.0175 | 27.5309
1.5 | 0.2597 | 0.00733 | -0.0177 | 35.4297
2 | 0.3182 | 0.00737 | -0.0177 | 43.175
2.5 | 0.3757 | 0.00734 | -0.0174 | 51.1853
3 | 0.4321 | 0.00734 | -0.0167 | 58.8692
3.5 | 0.4879 | 0.00743 | -0.016 | 65.6662
4 | 0.5419 | 0.00766 | -0.0149 | 70.7441
4.5 | 0.5804 | 0.00935 | -0.0121 | 62.0749
5 | 0.6124 | 0.01141 | -0.0082 | 53.6722
5.5 | 0.6678 | 0.01248 | -0.008 | 53.5096
6 | 0.7323 | 0.01389 | -0.0104 | 52.7214
6.5 | 0.7772 | 0.01507 | -0.0086 | 51.5727
7 | 0.8158 | 0.01698 | -0.006 | 48.0448
7.5 | 0.8591 | 0.01861 | -0.0038 | 46.1634
8 | 0.9013 | 0.02048 | -0.0017 | 44.0088
8.5 | 0.943 | 0.02346 | 0.0004 | 40.1961
9 | 0.9827 | 0.02663 | 0.0027 | 36.902
9.5 | 1.0143 | 0.02978 | 0.0056 | 34.0598
10 | 1.0296 | 0.03347 | 0.0097 | 30.7619
10.5 | 1.0166 | 0.03917 | 0.0152 | 25.9535
11 | 0.9941 | 0.04564 | 0.0187 | 21.7813
11.5 | 0.9605 | 0.05415 | 0.019 | 17.7378
12 | 0.9242 | 0.06435 | 0.0158 | 14.3621
12.5 | 0.8808 | 0.07784 | 0.0082 | 11.3155
13 | 0.8417 | 0.09386 | -0.0024 | 8.9676
13.5 | 0.7356 | 0.13976 | -0.0256 | 5.2633
14 | 0.7304 | 0.15528 | -0.0354 | 4.7038
14.5 | 0.7394 | 0.16437 | -0.0401 | 4.4984
15 | 0.7535 | 0.17164 | -0.0436 | 4.39

## 31. Re 500k Mach 0.50 (1)
BIGFOIL.COM POLAR EXPORT
NACA64-112 a=0.6
NACA64-112 a=0.6 |  |  |  | Cl Max: | 1.107 | at alpha= | 20 | deg
JavaFoil+Calcfoil stall+Eppler ext transition |  |  |  | L/D Max: | 64.011 | at alpha= | 3 | deg
Re: | 500000 |  |  | Cd Min: | 0.00757 | at alpha= | -1.5 | deg
Mach: | 0.5 |  |  | Cl=0 at alpha= | -0.68841 | deg
|  |  |  | @ Cl=0.1, Cd= | 0.0076436
|  |  |  | @ Cl=0.4, Cd= | 0.0077116
|  |  |  | @ Cl=0.6, Cd= | 0.012719
alpha (deg) | Cl | Cd | Cm | Cl/Cd
-20 | -1.046 | 0.2276 | 0.003 | -4.597
-19.5 | -1.02 | 0.22173 | 0.003 | -4.601
-19 | -0.994 | 0.21576 | 0.003 | -4.607
-18.5 | -0.968 | 0.21161 | 0.002 | -4.574
-18 | -0.94 | 0.20025 | 0.002 | -4.693
-17.5 | -0.913 | 0.19353 | 0.002 | -4.716
-17 | -0.886 | 0.19401 | 0.002 | -4.567
-16.5 | -0.86 | 0.18631 | 0.001 | -4.614
-16 | -0.833 | 0.1844 | 0.001 | -4.518
-15.5 | -0.805 | 0.17106 | 0.001 | -4.706
-15 | -0.778 | 0.16164 | 0 | -4.813
-14.5 | -0.751 | 0.15818 | 0 | -4.75
-14 | -0.725 | 0.15398 | 0 | -4.706
-13.5 | -0.698 | 0.15219 | 0 | -4.585
-13 | -0.67 | 0.14215 | -0.001 | -4.711
-12.5 | -0.643 | 0.13394 | -0.001 | -4.798
-12 | -0.616 | 0.13176 | -0.001 | -4.674
-11.5 | -0.589 | 0.12698 | -0.001 | -4.638
-11 | -0.562 | 0.12143 | -0.002 | -4.629
-10.5 | -0.534 | 0.11407 | -0.002 | -4.682
-10 | -0.507 | 0.1089 | -0.002 | -4.656
-9.5 | -0.48 | 0.10455 | -0.002 | -4.592
-9 | -0.453 | 0.10008 | -0.003 | -4.526
-8.5 | -0.426 | 0.10002 | -0.003 | -4.258
-8 | -0.398 | 0.08943 | -0.003 | -4.453
-7.5 | -0.371 | 0.08214 | -0.003 | -4.52
-7 | -0.517 | 0.05431 | -0.003 | -9.527
-6.5 | -0.543 | 0.04829 | -0.004 | -11.243
-6 | -0.528 | 0.04375 | -0.004 | -12.057
-5.5 | -0.497 | 0.04012 | -0.005 | -12.378
-5 | -0.563 | 0.01286 | -0.011 | -43.748
-4.5 | -0.508 | 0.01243 | -0.012 | -40.87
-4 | -0.446 | 0.01188 | -0.012 | -37.546
-3.5 | -0.382 | 0.01133 | -0.013 | -33.703
-3 | -0.315 | 0.01092 | -0.014 | -28.884
-2.5 | -0.248 | 0.01055 | -0.014 | -23.497
-2 | -0.18 | 0.00762 | -0.015 | -23.622
-1.5 | -0.112 | 0.00757 | -0.015 | -14.755
-1 | -0.043 | 0.0076 | -0.016 | -5.657
-0.5 | 0.026 | 0.00762 | -0.017 | 3.388
0 | 0.095 | 0.00764 | -0.017 | 12.39
0.5 | 0.164 | 0.00769 | -0.018 | 21.282
1 | 0.232 | 0.00773 | -0.019 | 30.084
1.5 | 0.301 | 0.00783 | -0.019 | 38.49
2 | 0.369 | 0.00767 | -0.02 | 48.024
2.5 | 0.436 | 0.00776 | -0.02 | 56.209
3 | 0.503 | 0.00786 | -0.021 | 64.011
3.5 | 0.565 | 0.01238 | -0.022 | 45.642
4 | 0.627 | 0.01298 | -0.022 | 48.269
4.5 | 0.685 | 0.01359 | -0.023 | 50.412
5 | 0.739 | 0.01432 | -0.023 | 51.639
5.5 | 0.787 | 0.01524 | -0.024 | 51.67
6 | 0.826 | 0.01613 | -0.024 | 51.249
6.5 | 0.704 | 0.04602 | -0.011 | 15.297
7 | 0.705 | 0.05168 | -0.01 | 13.648
7.5 | 0.602 | 0.06282 | -0.01 | 9.588
8 | 0.47 | 0.09121 | -0.01 | 5.152
8.5 | 0.496 | 0.09953 | -0.01 | 4.988
9 | 0.524 | 0.10816 | -0.012 | 4.843
9.5 | 0.55 | 0.11074 | -0.012 | 4.97
10 | 0.577 | 0.11347 | -0.012 | 5.084
10.5 | 0.603 | 0.11715 | -0.013 | 5.151
11 | 0.631 | 0.12381 | -0.014 | 5.096
11.5 | 0.657 | 0.12885 | -0.015 | 5.102
12 | 0.684 | 0.13245 | -0.015 | 5.162
12.5 | 0.71 | 0.13579 | -0.015 | 5.228
13 | 0.736 | 0.14528 | -0.015 | 5.067
13.5 | 0.764 | 0.14887 | -0.017 | 5.132
14 | 0.79 | 0.15286 | -0.017 | 5.169
14.5 | 0.816 | 0.15775 | -0.017 | 5.173
15 | 0.842 | 0.16812 | -0.018 | 5.009
15.5 | 0.87 | 0.18075 | -0.019 | 4.813
16 | 0.896 | 0.1872 | -0.019 | 4.786
16.5 | 0.922 | 0.18768 | -0.02 | 4.911
17 | 0.947 | 0.19175 | -0.02 | 4.941
17.5 | 0.975 | 0.20052 | -0.021 | 4.862
18 | 1.001 | 0.20841 | -0.022 | 4.804
18.5 | 1.027 | 0.21441 | -0.022 | 4.789
19 | 1.052 | 0.21691 | -0.022 | 4.851
19.5 | 1.078 | 0.22435 | -0.023 | 4.805
20 | 1.107 | 0.23719 | -0.024 | 4.667

## 32. Re 500k Mach 0.50 (2)
BIGFOIL.COM POLAR EXPORT
NACA64-112 a=0.6
NACA64-112 a=0.6 |  |  |  | Cl Max: | 0.9779 | at alpha= | 20 | deg
XFOIL ncrit=9 |  |  |  | L/D Max: | 68.7208 | at alpha= | 3.5 | deg
Re: | 500000 |  |  | Cd Min: | 0.28335 | at alpha= | 20 | deg
Mach: | 0.5 |  |  | Cl=0 at alpha= | -0.69469 | deg
|  |  |  | @ Cl=0.1, Cd= | 0.0078109
|  |  |  | @ Cl=0.4, Cd= | 0.0079319
|  |  |  | @ Cl=0.6, Cd= | 0.010744
alpha (deg) | Cl | Cd | Cm | Cl/Cd
-20 | -0.8771 | 0.27593 | 0.0887 | -3.1787
-19.5 | -0.8554 | 0.26685 | 0.0822 | -3.2055
-19 | -0.8366 | 0.25833 | 0.0754 | -3.2385
-18.5 | -0.8117 | 0.24915 | 0.0717 | -3.2579
-18 | -0.7889 | 0.24122 | 0.0669 | -3.2705
-17.5 | -0.7668 | 0.23294 | 0.0618 | -3.2918
-17 | -0.7495 | 0.22377 | 0.0542 | -3.3494
-16.5 | -0.7315 | 0.21451 | 0.0481 | -3.4101
-16 | -0.7047 | 0.20621 | 0.0457 | -3.4174
-15.5 | -0.6831 | 0.19825 | 0.0412 | -3.4456
-15 | -0.664 | 0.18932 | 0.0356 | -3.5073
-14.5 | -0.6535 | 0.17969 | 0.0274 | -3.6368
-14 | -0.6298 | 0.17088 | 0.025 | -3.6856
-13.5 | -0.6098 | 0.1631 | 0.0212 | -3.7388
-13 | -0.5937 | 0.15435 | 0.0163 | -3.8465
-12.5 | -0.5879 | 0.14356 | 0.0078 | -4.0952
-12 | -0.5791 | 0.13296 | 0.0027 | -4.3554
-11.5 | -0.559 | 0.12647 | 0.0012 | -4.42
-11 | -0.5486 | 0.11759 | -0.0034 | -4.6654
-10.5 | -0.5444 | 0.10741 | -0.0093 | -5.0684
-10 | -0.5527 | 0.09422 | -0.0162 | -5.8661
-9.5 | -0.5682 | 0.08023 | -0.0248 | -7.0821
-9 | -0.6052 | 0.06014 | -0.0399 | -10.0632
-8.5 | -0.6347 | 0.04894 | -0.0481 | -12.9689
-8 | -0.6603 | 0.04038 | -0.052 | -16.3522
-7.5 | -0.6713 | 0.03435 | -0.0522 | -19.5429
-6.5 | -0.6617 | 0.02461 | -0.0402 | -26.8874
-6 | -0.6219 | 0.02039 | -0.036 | -30.5002
-5.5 | -0.5686 | 0.01765 | -0.0327 | -32.2153
-5 | -0.5184 | 0.01507 | -0.0294 | -34.3995
-4.5 | -0.4642 | 0.01354 | -0.0266 | -34.2836
-4 | -0.4088 | 0.01216 | -0.0243 | -33.6184
-3.5 | -0.3489 | 0.01118 | -0.0227 | -31.2075
-3 | -0.2997 | 0.00887 | -0.021 | -33.788
-2.5 | -0.2409 | 0.00795 | -0.0198 | -30.3019
-2 | -0.1743 | 0.00788 | -0.0193 | -22.1193
-1.5 | -0.1088 | 0.00792 | -0.0186 | -13.7374
-1 | -0.0414 | 0.0079 | -0.0187 | -5.2405
-0.5 | 0.0264 | 0.00783 | -0.0189 | 3.3716
0 | 0.0941 | 0.00781 | -0.0193 | 12.0487
0.5 | 0.1617 | 0.00782 | -0.0196 | 20.6777
1 | 0.2291 | 0.00786 | -0.0198 | 29.1476
1.5 | 0.2968 | 0.00791 | -0.02 | 37.5221
2 | 0.3643 | 0.00797 | -0.02 | 45.7089
2.5 | 0.4298 | 0.0079 | -0.0192 | 54.4051
3 | 0.495 | 0.00793 | -0.0182 | 62.4212
3.5 | 0.5587 | 0.00813 | -0.0169 | 68.7208
4 | 0.5942 | 0.01052 | -0.0126 | 56.4829
5 | 0.675 | 0.01364 | -0.0033 | 49.4868
5.5 | 0.7105 | 0.01515 | 0.0025 | 46.8977
6 | 0.7679 | 0.0173 | 0.0032 | 44.3873
6.5 | 0.8009 | 0.01966 | 0.0083 | 40.7375
7 | 0.8432 | 0.02291 | 0.0124 | 36.8049
7.5 | 0.8744 | 0.02735 | 0.0169 | 31.9707
8 | 0.8812 | 0.03235 | 0.0215 | 27.2396
8.5 | 0.8733 | 0.03794 | 0.0245 | 23.0179
9 | 0.8508 | 0.04569 | 0.0247 | 18.6211
9.5 | 0.8203 | 0.05542 | 0.0214 | 14.8015
10 | 0.7887 | 0.06725 | 0.0146 | 11.7279
10.5 | 0.7575 | 0.08175 | 0.0045 | 9.2661
11 | 0.7333 | 0.0985 | -0.0065 | 7.4447
11.5 | 0.7201 | 0.11315 | -0.0147 | 6.3641
12 | 0.7044 | 0.13127 | -0.0247 | 5.366
12.5 | 0.7062 | 0.14411 | -0.0312 | 4.9004
13 | 0.7195 | 0.15323 | -0.0358 | 4.6956
13.5 | 0.7363 | 0.16147 | -0.0391 | 4.56
14.5 | 0.7569 | 0.18415 | -0.053 | 4.1102
15 | 0.7732 | 0.19378 | -0.0588 | 3.9901
15.5 | 0.7943 | 0.20171 | -0.063 | 3.9378
16 | 0.8184 | 0.2104 | -0.0657 | 3.8897
16.5 | 0.8326 | 0.22037 | -0.073 | 3.7782
17 | 0.8503 | 0.23037 | -0.0801 | 3.691
17.5 | 0.8718 | 0.23885 | -0.0852 | 3.65
18 | 0.8944 | 0.24679 | -0.0891 | 3.6241
18.5 | 0.9181 | 0.25647 | -0.0932 | 3.5798
19 | 0.9344 | 0.26631 | -0.1019 | 3.5087
19.5 | 0.9559 | 0.27505 | -0.1074 | 3.4754
20 | 0.9779 | 0.28335 | -0.1126 | 3.4512

## 33. Re 750k Mach 0.00 (1)
BIGFOIL.COM POLAR EXPORT
NACA64-112 a=0.6
NACA64-112 a=0.6 |  |  |  | Cl Max: | 0.998 | at alpha= | 9.5 | deg
JavaFoil+Calcfoil stall+Eppler ext transition |  |  |  | L/D Max: | 72.789 | at alpha= | 3.5 | deg
Re: | 750000 |  |  | Cd Min: | 0.00643 | at alpha= | -1 | deg
Mach: | 0 |  |  | Cl=0 at alpha= | -0.68644 | deg
|  |  |  | @ Cl=0.1, Cd= | 0.006499
|  |  |  | @ Cl=0.4, Cd= | 0.0067353
|  |  |  | @ Cl=0.6, Cd= | 0.01
alpha (deg) | Cl | Cd | Cm | Cl/Cd
-13 | -0.779 | 0.09516 | -0.001 | -8.191
-12.5 | -0.783 | 0.08959 | -0.001 | -8.741
-12 | -0.784 | 0.08291 | -0.001 | -9.455
-11.5 | -0.78 | 0.07786 | -0.001 | -10.023
-11 | -0.774 | 0.07339 | -0.001 | -10.541
-10.5 | -0.763 | 0.06855 | -0.002 | -11.124
-10 | -0.747 | 0.06402 | -0.002 | -11.672
-9.5 | -0.729 | 0.05978 | -0.002 | -12.192
-9 | -0.706 | 0.05612 | -0.003 | -12.573
-8.5 | -0.682 | 0.05039 | -0.003 | -13.527
-8 | -0.793 | 0.01311 | -0.006 | -60.459
-7.5 | -0.755 | 0.01277 | -0.007 | -59.133
-7 | -0.709 | 0.01219 | -0.007 | -58.153
-6.5 | -0.66 | 0.01163 | -0.008 | -56.79
-6 | -0.61 | 0.01111 | -0.008 | -54.873
-5.5 | -0.557 | 0.01071 | -0.009 | -51.993
-5 | -0.503 | 0.01035 | -0.01 | -48.561
-4.5 | -0.447 | 0.01007 | -0.01 | -44.375
-4 | -0.39 | 0.00977 | -0.011 | -39.951
-3.5 | -0.333 | 0.00947 | -0.011 | -35.122
-3 | -0.274 | 0.00923 | -0.012 | -29.702
-2.5 | -0.215 | 0.0065 | -0.012 | -33.14
-2 | -0.156 | 0.00644 | -0.013 | -24.251
-1.5 | -0.097 | 0.00645 | -0.013 | -15.003
-1 | -0.037 | 0.00643 | -0.014 | -5.791
-0.5 | 0.022 | 0.00645 | -0.014 | 3.462
0 | 0.082 | 0.00649 | -0.015 | 12.647
0.5 | 0.142 | 0.00652 | -0.016 | 21.737
1 | 0.201 | 0.00653 | -0.016 | 30.824
1.5 | 0.261 | 0.0066 | -0.017 | 39.548
2 | 0.32 | 0.00662 | -0.017 | 48.294
2.5 | 0.379 | 0.00671 | -0.018 | 56.43
3 | 0.437 | 0.00678 | -0.018 | 64.565
3.5 | 0.496 | 0.00681 | -0.019 | 72.789
4 | 0.552 | 0.01006 | -0.019 | 54.883
4.5 | 0.608 | 0.00999 | -0.02 | 60.881
5 | 0.663 | 0.01031 | -0.02 | 64.264
5.5 | 0.716 | 0.01155 | -0.021 | 61.953
6 | 0.766 | 0.01198 | -0.021 | 63.967
6.5 | 0.814 | 0.01252 | -0.022 | 65.062
7 | 0.86 | 0.01313 | -0.022 | 65.495
7.5 | 0.9 | 0.01374 | -0.023 | 65.522
8 | 0.936 | 0.01444 | -0.023 | 64.831
8.5 | 0.967 | 0.01524 | -0.024 | 63.468
9 | 0.994 | 0.01595 | -0.024 | 62.345
9.5 | 0.998 | 0.01831 | -0.024 | 54.495
10 | 0.857 | 0.06289 | -0.013 | 13.634
10.5 | 0.87 | 0.06651 | -0.013 | 13.082
11 | 0.877 | 0.07201 | -0.012 | 12.177
11.5 | 0.881 | 0.07741 | -0.012 | 11.375
12 | 0.88 | 0.08291 | -0.012 | 10.617
12.5 | 0.877 | 0.08828 | -0.013 | 9.929
13 | 0.869 | 0.0938 | -0.013 | 9.266
13.5 | 0.858 | 0.09946 | -0.013 | 8.63
14 | 0.845 | 0.10635 | -0.013 | 7.941
14.5 | 0.828 | 0.11462 | -0.013 | 7.228

## 34. Re 750k Mach 0.00 (2)
BIGFOIL.COM POLAR EXPORT
NACA64-112 a=0.6
NACA64-112 a=0.6 |  |  |  | Cl Max: | 1.1782 | at alpha= | 14 | deg
XFOIL ncrit=9 |  |  |  | L/D Max: | 77.6211 | at alpha= | 4 | deg
Re: | 750000 |  |  | Cd Min: | 0.23281 | at alpha= | 19 | deg
Mach: | 0 |  |  | Cl=0 at alpha= | -0.69512 | deg
|  |  |  | @ Cl=0.1, Cd= | 0.0061335
|  |  |  | @ Cl=0.4, Cd= | 0.0062609
|  |  |  | @ Cl=0.6, Cd= | 0.0097438
alpha (deg) | Cl | Cd | Cm | Cl/Cd
-16 | -0.676 | 0.18051 | 0.0312 | -3.7449
-15.5 | -0.6641 | 0.17263 | 0.0279 | -3.847
-15 | -0.6478 | 0.16653 | 0.0248 | -3.89
-14.5 | -0.6364 | 0.15867 | 0.0207 | -4.0108
-14 | -0.6361 | 0.14574 | 0.0133 | -4.3646
-13.5 | -0.6369 | 0.1332 | 0.007 | -4.7815
-13 | -0.8199 | 0.0716 | -0.026 | -11.4511
-12.5 | -0.8826 | 0.05548 | -0.0362 | -15.9084
-12 | -0.9376 | 0.04443 | -0.0387 | -21.1029
-11.5 | -0.9745 | 0.03744 | -0.0349 | -26.0283
-11 | -0.9837 | 0.03206 | -0.0298 | -30.6831
-10.5 | -0.9622 | 0.02862 | -0.0271 | -33.6198
-10 | -0.9383 | 0.0235 | -0.0248 | -39.9277
-9.5 | -0.8952 | 0.02217 | -0.0241 | -40.3789
-9 | -0.8465 | 0.02014 | -0.0244 | -42.0308
-8.5 | -0.7932 | 0.01835 | -0.025 | -43.2262
-8 | -0.752 | 0.01737 | -0.0225 | -43.293
-7.5 | -0.7128 | 0.01512 | -0.0203 | -47.1429
-7 | -0.6659 | 0.01418 | -0.019 | -46.9605
-6.5 | -0.6174 | 0.0133 | -0.018 | -46.4211
-6 | -0.5708 | 0.01201 | -0.0168 | -47.5271
-5.5 | -0.519 | 0.01139 | -0.0164 | -45.5663
-5 | -0.4674 | 0.01058 | -0.0159 | -44.1777
-4.5 | -0.4135 | 0.01009 | -0.0158 | -40.9812
-4 | -0.3603 | 0.00938 | -0.0155 | -38.4115
-3.5 | -0.3115 | 0.00787 | -0.0153 | -39.5807
-3 | -0.2615 | 0.0066 | -0.0151 | -39.6212
-2.5 | -0.2054 | 0.00641 | -0.0152 | -32.0437
-2 | -0.1487 | 0.00631 | -0.0154 | -23.5658
-1.5 | -0.092 | 0.00623 | -0.0155 | -14.7673
-1 | -0.035 | 0.00618 | -0.0158 | -5.6634
-0.5 | 0.0224 | 0.00615 | -0.0161 | 3.6423
0 | 0.0798 | 0.00613 | -0.0165 | 13.0179
0.5 | 0.1372 | 0.00614 | -0.0168 | 22.3453
1 | 0.1947 | 0.00613 | -0.0172 | 31.7618
1.5 | 0.2518 | 0.00613 | -0.0174 | 41.0767
2 | 0.3086 | 0.00615 | -0.0176 | 50.1789
2.5 | 0.3646 | 0.00621 | -0.0176 | 58.7118
3 | 0.4202 | 0.00629 | -0.0176 | 66.8045
3.5 | 0.4756 | 0.00645 | -0.0175 | 73.7364
4 | 0.5286 | 0.00681 | -0.0171 | 77.6211
4.5 | 0.5698 | 0.00873 | -0.0156 | 65.2692
5 | 0.6124 | 0.01016 | -0.0139 | 60.2756
5.5 | 0.6575 | 0.01085 | -0.012 | 60.5991
6 | 0.7057 | 0.01145 | -0.0106 | 61.6332
6.5 | 0.77 | 0.01247 | -0.0134 | 61.7482
7 | 0.8183 | 0.01328 | -0.0127 | 61.619
7.5 | 0.8595 | 0.01482 | -0.011 | 57.996
8 | 0.906 | 0.01572 | -0.01 | 57.6336
8.5 | 0.95 | 0.01678 | -0.0088 | 56.615
9 | 0.9835 | 0.01907 | -0.0062 | 51.5732
9.5 | 1.0247 | 0.02032 | -0.0046 | 50.4281
10 | 1.0628 | 0.02168 | -0.0027 | 49.0221
10.5 | 1.0943 | 0.02305 | 0 | 47.4751
11 | 1.1164 | 0.02654 | 0.0033 | 42.0648
11.5 | 1.1382 | 0.0285 | 0.0066 | 39.9368
12 | 1.1541 | 0.0316 | 0.0098 | 36.5222
12.5 | 1.1652 | 0.03479 | 0.0125 | 33.4924
13 | 1.1695 | 0.03883 | 0.0146 | 30.1185
13.5 | 1.1726 | 0.04288 | 0.0158 | 27.3461
14 | 1.1782 | 0.04686 | 0.0159 | 25.143
14.5 | 1.1618 | 0.05424 | 0.015 | 21.4196
15 | 1.1278 | 0.06498 | 0.0116 | 17.3561
15.5 | 1.0811 | 0.07965 | 0.0042 | 13.5731
16 | 1.0426 | 0.09585 | -0.0059 | 10.8774
16.5 | 0.78 | 0.19227 | -0.0555 | 4.0568
17 | 0.7966 | 0.19828 | -0.0589 | 4.0176
17.5 | 0.8084 | 0.20621 | -0.0626 | 3.9203
18 | 0.8187 | 0.2162 | -0.0683 | 3.7868
18.5 | 0.8294 | 0.22623 | -0.0746 | 3.6662
19 | 0.8452 | 0.23281 | -0.0788 | 3.6304

## 35. Re 750k Mach 0.10 (1)
BIGFOIL.COM POLAR EXPORT
NACA64-112 a=0.6
NACA64-112 a=0.6 |  |  |  | Cl Max: | 0.993 | at alpha= | 9 | deg
JavaFoil+Calcfoil stall+Eppler ext transition |  |  |  | L/D Max: | 72.599 | at alpha= | 3.5 | deg
Re: | 750000 |  |  | Cd Min: | 0.00643 | at alpha= | -2 | deg
Mach: | 0.1 |  |  | Cl=0 at alpha= | -0.68644 | deg
|  |  |  | @ Cl=0.1, Cd= | 0.006489
|  |  |  | @ Cl=0.4, Cd= | 0.0067258
|  |  |  | @ Cl=0.6, Cd= | 0.01006
alpha (deg) | Cl | Cd | Cm | Cl/Cd
-13 | -0.761 | 0.09615 | -0.001 | -7.918
-12.5 | -0.768 | 0.09033 | -0.001 | -8.507
-12 | -0.772 | 0.08395 | -0.001 | -9.196
-11.5 | -0.771 | 0.07839 | -0.001 | -9.838
-11 | -0.767 | 0.07436 | -0.001 | -10.312
-10.5 | -0.758 | 0.06934 | -0.002 | -10.928
-10 | -0.744 | 0.06477 | -0.002 | -11.489
-9.5 | -0.727 | 0.0599 | -0.002 | -12.139
-9 | -0.705 | 0.05623 | -0.003 | -12.539
-8.5 | -0.678 | 0.05228 | -0.003 | -12.972
-8 | -0.793 | 0.01327 | -0.006 | -59.793
-7.5 | -0.757 | 0.01282 | -0.007 | -59.023
-7 | -0.711 | 0.01226 | -0.007 | -58.013
-6.5 | -0.663 | 0.01166 | -0.008 | -56.828
-6 | -0.612 | 0.01122 | -0.009 | -54.54
-5.5 | -0.559 | 0.01073 | -0.009 | -52.13
-5 | -0.505 | 0.01036 | -0.01 | -48.721
-4.5 | -0.449 | 0.01009 | -0.01 | -44.487
-4 | -0.392 | 0.00977 | -0.011 | -40.134
-3.5 | -0.334 | 0.00954 | -0.011 | -35.036
-3 | -0.275 | 0.00923 | -0.012 | -29.854
-2.5 | -0.216 | 0.00649 | -0.012 | -33.319
-2 | -0.157 | 0.00643 | -0.013 | -24.391
-1.5 | -0.097 | 0.00645 | -0.013 | -15.08
-1 | -0.037 | 0.00646 | -0.014 | -5.794
-0.5 | 0.022 | 0.00645 | -0.015 | 3.48
0 | 0.082 | 0.00648 | -0.015 | 12.714
0.5 | 0.142 | 0.00651 | -0.016 | 21.855
1 | 0.202 | 0.00656 | -0.016 | 30.856
1.5 | 0.262 | 0.00659 | -0.017 | 39.788
2 | 0.321 | 0.00666 | -0.017 | 48.224
2.5 | 0.381 | 0.0067 | -0.018 | 56.775
3 | 0.44 | 0.00678 | -0.018 | 64.837
3.5 | 0.498 | 0.00686 | -0.019 | 72.599
4 | 0.555 | 0.01018 | -0.019 | 54.487
4.5 | 0.611 | 0.01003 | -0.02 | 60.904
5 | 0.666 | 0.01036 | -0.02 | 64.237
5.5 | 0.719 | 0.01161 | -0.021 | 61.905
6 | 0.769 | 0.01205 | -0.022 | 63.842
6.5 | 0.817 | 0.0126 | -0.022 | 64.884
7 | 0.863 | 0.01324 | -0.022 | 65.166
7.5 | 0.902 | 0.01385 | -0.023 | 65.146
8 | 0.938 | 0.01457 | -0.023 | 64.334
8.5 | 0.968 | 0.01538 | -0.024 | 62.938
9 | 0.993 | 0.01621 | -0.024 | 61.28
9.5 | 0.842 | 0.0587 | -0.013 | 14.335
10 | 0.854 | 0.06348 | -0.012 | 13.452
10.5 | 0.864 | 0.0681 | -0.012 | 12.68
11 | 0.869 | 0.07272 | -0.012 | 11.952
11.5 | 0.871 | 0.07837 | -0.012 | 11.113
12 | 0.868 | 0.08362 | -0.012 | 10.378
12.5 | 0.861 | 0.08912 | -0.012 | 9.657
13 | 0.85 | 0.09495 | -0.012 | 8.949
13.5 | 0.835 | 0.10077 | -0.012 | 8.29
14 | 0.818 | 0.10907 | -0.013 | 7.502

## 36. Re 750k Mach 0.10 (2)
BIGFOIL.COM POLAR EXPORT
NACA64-112 a=0.6
NACA64-112 a=0.6 |  |  |  | Cl Max: | 1.1484 | at alpha= | 12.5 | deg
XFOIL ncrit=9 |  |  |  | L/D Max: | 77.3799 | at alpha= | 4 | deg
Re: | 750000 |  |  | Cd Min: | 0.20733 | at alpha= | 17.5 | deg
Mach: | 0.1 |  |  | Cl=0 at alpha= | -0.69464 | deg
|  |  |  | @ Cl=0.1, Cd= | 0.0061434
|  |  |  | @ Cl=0.4, Cd= | 0.0062734
|  |  |  | @ Cl=0.6, Cd= | 0.0097573
alpha (deg) | Cl | Cd | Cm | Cl/Cd
-16 | -0.6764 | 0.18145 | 0.0316 | -3.7277
-15.5 | -0.6638 | 0.1736 | 0.0284 | -3.8237
-15 | -0.6473 | 0.16746 | 0.0253 | -3.8654
-14.5 | -0.6356 | 0.1596 | 0.0211 | -3.9825
-14 | -0.6347 | 0.14685 | 0.0138 | -4.3221
-13.5 | -0.6342 | 0.13468 | 0.0077 | -4.7089
-13 | -0.7735 | 0.08234 | -0.0179 | -9.394
-12.5 | -0.8348 | 0.06276 | -0.0323 | -13.3015
-12 | -0.8918 | 0.04958 | -0.0388 | -17.9871
-11.5 | -0.9355 | 0.04095 | -0.0383 | -22.8449
-11 | -0.9656 | 0.0347 | -0.0326 | -27.8271
-10.5 | -0.9568 | 0.03007 | -0.029 | -31.8191
-10 | -0.9382 | 0.02466 | -0.0262 | -38.0454
-9.5 | -0.8974 | 0.02292 | -0.0253 | -39.1536
-9 | -0.8494 | 0.0208 | -0.0254 | -40.8365
-8 | -0.756 | 0.0176 | -0.0231 | -42.9545
-7.5 | -0.7162 | 0.01535 | -0.0209 | -46.658
-7 | -0.6692 | 0.01438 | -0.0196 | -46.5369
-6.5 | -0.6207 | 0.01343 | -0.0184 | -46.2174
-6 | -0.5738 | 0.01214 | -0.0172 | -47.2652
-5 | -0.47 | 0.01067 | -0.0161 | -44.0487
-4.5 | -0.416 | 0.01013 | -0.0159 | -41.0661
-4 | -0.3623 | 0.00944 | -0.0157 | -38.3792
-3.5 | -0.3127 | 0.008 | -0.0154 | -39.0875
-3 | -0.263 | 0.00662 | -0.0152 | -39.7281
-2 | -0.1496 | 0.00633 | -0.0155 | -23.6335
-1.5 | -0.0925 | 0.00626 | -0.0156 | -14.7764
-1 | -0.0353 | 0.00619 | -0.0158 | -5.7027
-0.5 | 0.0225 | 0.00616 | -0.0162 | 3.6526
0 | 0.0803 | 0.00614 | -0.0165 | 13.0782
0.5 | 0.138 | 0.00615 | -0.0169 | 22.439
1 | 0.1958 | 0.00615 | -0.0172 | 31.8374
1.5 | 0.2534 | 0.00616 | -0.0175 | 41.1364
2 | 0.3104 | 0.00618 | -0.0177 | 50.2265
2.5 | 0.3668 | 0.00622 | -0.0177 | 58.9711
3 | 0.4228 | 0.00631 | -0.0177 | 67.0048
3.5 | 0.4784 | 0.00647 | -0.0176 | 73.9413
4 | 0.5316 | 0.00687 | -0.0171 | 77.3799
4.5 | 0.5724 | 0.00888 | -0.0155 | 64.4595
5 | 0.6155 | 0.01025 | -0.0138 | 60.0488
5.5 | 0.6609 | 0.01096 | -0.0119 | 60.3011
6 | 0.709 | 0.01154 | -0.0104 | 61.4385
6.5 | 0.7737 | 0.01257 | -0.013 | 61.5513
7 | 0.8218 | 0.01344 | -0.0122 | 61.1458
7.5 | 0.8631 | 0.01498 | -0.0104 | 57.6168
8 | 0.9092 | 0.01595 | -0.0093 | 57.0031
8.5 | 0.9525 | 0.0171 | -0.0079 | 55.7018
9 | 0.9866 | 0.01939 | -0.0052 | 50.8819
9.5 | 1.027 | 0.02078 | -0.0034 | 49.4225
10 | 1.0641 | 0.0222 | -0.0013 | 47.9324
10.5 | 1.0926 | 0.0238 | 0.0019 | 45.9076
11 | 1.1133 | 0.02735 | 0.0053 | 40.7057
11.5 | 1.1324 | 0.02983 | 0.0087 | 37.9618
12 | 1.1429 | 0.03353 | 0.012 | 34.0859
12.5 | 1.1484 | 0.03731 | 0.0146 | 30.78
13 | 1.1459 | 0.04218 | 0.0164 | 27.1669
13.5 | 1.1424 | 0.04723 | 0.0168 | 24.188
14 | 1.1428 | 0.05217 | 0.0161 | 21.9053
14.5 | 1.1215 | 0.06076 | 0.0136 | 18.4579
15 | 1.0808 | 0.07379 | 0.0076 | 14.647
15.5 | 1.0372 | 0.09003 | -0.0021 | 11.5206
16 | 0.7682 | 0.18539 | -0.0518 | 4.1437
16.5 | 0.7807 | 0.19337 | -0.0562 | 4.0373
17 | 0.7975 | 0.19942 | -0.0596 | 3.9991
17.5 | 0.8098 | 0.20733 | -0.0634 | 3.9059

## 37. Re 750k Mach 0.25 (1)
BIGFOIL.COM POLAR EXPORT
NACA64-112 a=0.6
NACA64-112 a=0.6 |  |  |  | Cl Max: | 0.962 | at alpha= | 8.5 | deg
JavaFoil+Calcfoil stall+Eppler ext transition |  |  |  | L/D Max: | 73.667 | at alpha= | 3.5 | deg
Re: | 750000 |  |  | Cd Min: | 0.00651 | at alpha= | -0.5 | deg
Mach: | 0.25 |  |  | Cl=0 at alpha= | -0.68853 | deg
|  |  |  | @ Cl=0.1, Cd= | 0.0065474
|  |  |  | @ Cl=0.4, Cd= | 0.0068218
|  |  |  | @ Cl=0.6, Cd= | 0.010163
alpha (deg) | Cl | Cd | Cm | Cl/Cd
-12.5 | -0.639 | 0.09831 | -0.001 | -6.497
-12 | -0.669 | 0.09083 | -0.001 | -7.361
-11.5 | -0.691 | 0.08573 | -0.001 | -8.064
-11 | -0.707 | 0.07852 | -0.001 | -9.005
-10.5 | -0.715 | 0.0727 | -0.002 | -9.841
-10 | -0.716 | 0.06767 | -0.002 | -10.584
-9.5 | -0.71 | 0.06277 | -0.002 | -11.311
-9 | -0.697 | 0.05845 | -0.002 | -11.921
-8.5 | -0.675 | 0.05458 | -0.003 | -12.364
-8 | -0.65 | 0.04963 | -0.003 | -13.094
-7.5 | -0.758 | 0.01322 | -0.007 | -57.336
-7 | -0.722 | 0.01281 | -0.008 | -56.329
-6.5 | -0.675 | 0.01212 | -0.008 | -55.696
-6 | -0.625 | 0.01154 | -0.009 | -54.15
-5.5 | -0.572 | 0.01107 | -0.009 | -51.693
-5 | -0.517 | 0.01068 | -0.01 | -48.453
-4.5 | -0.46 | 0.01031 | -0.01 | -44.681
-4 | -0.402 | 0.00995 | -0.011 | -40.443
-3.5 | -0.343 | 0.00967 | -0.012 | -35.473
-3 | -0.283 | 0.00934 | -0.012 | -30.295
-2.5 | -0.222 | 0.00655 | -0.013 | -33.922
-2 | -0.161 | 0.00655 | -0.013 | -24.63
-1.5 | -0.1 | 0.00653 | -0.014 | -15.313
-1 | -0.038 | 0.00654 | -0.014 | -5.885
-0.5 | 0.023 | 0.00651 | -0.015 | 3.544
0 | 0.085 | 0.00654 | -0.015 | 12.953
0.5 | 0.146 | 0.00657 | -0.016 | 22.267
1 | 0.208 | 0.00662 | -0.017 | 31.426
1.5 | 0.269 | 0.00669 | -0.017 | 40.255
2 | 0.33 | 0.00672 | -0.018 | 49.161
2.5 | 0.391 | 0.00681 | -0.018 | 57.399
3 | 0.452 | 0.00689 | -0.019 | 65.498
3.5 | 0.512 | 0.00694 | -0.019 | 73.667
4 | 0.569 | 0.01 | -0.02 | 56.92
4.5 | 0.626 | 0.0103 | -0.021 | 60.844
5 | 0.682 | 0.01148 | -0.021 | 59.372
5.5 | 0.734 | 0.01197 | -0.022 | 61.354
6 | 0.785 | 0.01249 | -0.022 | 62.823
6.5 | 0.831 | 0.01315 | -0.023 | 63.224
7 | 0.875 | 0.01385 | -0.023 | 63.184
7.5 | 0.911 | 0.01459 | -0.023 | 62.487
8 | 0.941 | 0.01543 | -0.024 | 61
8.5 | 0.962 | 0.01639 | -0.024 | 58.7
9 | 0.812 | 0.05732 | -0.012 | 14.175
9.5 | 0.822 | 0.06148 | -0.012 | 13.366
10 | 0.823 | 0.06611 | -0.012 | 12.452
10.5 | 0.818 | 0.07111 | -0.012 | 11.503
11 | 0.805 | 0.07663 | -0.012 | 10.508
11.5 | 0.785 | 0.08359 | -0.012 | 9.39
12 | 0.757 | 0.0921 | -0.012 | 8.222
12.5 | 0.722 | 0.09785 | -0.011 | 7.38
13 | 0.681 | 0.10759 | -0.012 | 6.329
13.5 | 0.634 | 0.11567 | -0.011 | 5.479

## 38. Re 750k Mach 0.25 (2)
BIGFOIL.COM POLAR EXPORT
NACA64-112 a=0.6
NACA64-112 a=0.6 |  |  |  | Cl Max: | 1.0656 | at alpha= | 11 | deg
XFOIL ncrit=9 |  |  |  | L/D Max: | 74.8109 | at alpha= | 3.5 | deg
Re: | 750000 |  |  | Cd Min: | 0.191 | at alpha= | 16 | deg
Mach: | 0.25 |  |  | Cl=0 at alpha= | -0.6943 | deg
|  |  |  | @ Cl=0.1, Cd= | 0.0062372
|  |  |  | @ Cl=0.4, Cd= | 0.0063635
|  |  |  | @ Cl=0.6, Cd= | 0.0099128
alpha (deg) | Cl | Cd | Cm | Cl/Cd
-14.5 | -0.6333 | 0.16421 | 0.0235 | -3.8566
-14 | -0.6298 | 0.15206 | 0.0161 | -4.1418
-13.5 | -0.631 | 0.1396 | 0.0101 | -4.5201
-13 | -0.6184 | 0.13316 | 0.0074 | -4.644
-12.5 | -0.6117 | 0.12452 | 0.0031 | -4.9125
-12 | -0.6079 | 0.11533 | -0.0017 | -5.271
-11.5 | -0.7736 | 0.0613 | -0.0339 | -12.6199
-11 | -0.8167 | 0.04948 | -0.0407 | -16.5057
-10.5 | -0.8525 | 0.04128 | -0.0416 | -20.6516
-10 | -0.8847 | 0.03499 | -0.0369 | -25.2844
-9.5 | -0.8895 | 0.02877 | -0.0328 | -30.9176
-9 | -0.8558 | 0.0261 | -0.0311 | -32.7893
-8.5 | -0.8108 | 0.02227 | -0.0308 | -36.4077
-8 | -0.7745 | 0.01962 | -0.0272 | -39.475
-7.5 | -0.7323 | 0.01725 | -0.0245 | -42.4522
-7 | -0.6862 | 0.01561 | -0.0227 | -43.959
-6.5 | -0.6371 | 0.01429 | -0.0211 | -44.5836
-6 | -0.5857 | 0.01329 | -0.0198 | -44.0707
-5.5 | -0.537 | 0.01193 | -0.0184 | -45.0126
-5 | -0.4827 | 0.01124 | -0.0177 | -42.9448
-4.5 | -0.429 | 0.01036 | -0.017 | -41.4093
-4 | -0.3732 | 0.00975 | -0.0167 | -38.2769
-3.5 | -0.32 | 0.00865 | -0.0163 | -36.9942
-3 | -0.2714 | 0.00679 | -0.0159 | -39.9705
-2.5 | -0.2134 | 0.00651 | -0.0159 | -32.7803
-2 | -0.1543 | 0.0064 | -0.0161 | -24.1094
-1.5 | -0.0956 | 0.00632 | -0.0161 | -15.1266
-1 | -0.0365 | 0.0063 | -0.0163 | -5.7937
-0.5 | 0.0232 | 0.00627 | -0.0166 | 3.7002
0 | 0.083 | 0.00624 | -0.0171 | 13.3013
0.5 | 0.1427 | 0.00623 | -0.0174 | 22.9053
1 | 0.2022 | 0.00624 | -0.0178 | 32.4038
1.5 | 0.2616 | 0.00627 | -0.0181 | 41.7225
2 | 0.3209 | 0.00629 | -0.0183 | 51.0175
2.5 | 0.379 | 0.00632 | -0.0182 | 59.9684
3 | 0.4369 | 0.00644 | -0.0181 | 67.8416
3.5 | 0.4945 | 0.00661 | -0.0179 | 74.8109
4 | 0.5464 | 0.0074 | -0.017 | 73.8378
4.5 | 0.5863 | 0.0096 | -0.0151 | 61.0729
5 | 0.6336 | 0.01068 | -0.0134 | 59.3258
5.5 | 0.6809 | 0.01137 | -0.0112 | 59.8857
6 | 0.7259 | 0.01217 | -0.0086 | 59.6467
6.5 | 0.7926 | 0.01322 | -0.011 | 59.9546
7 | 0.8357 | 0.01469 | -0.009 | 56.889
7.5 | 0.8799 | 0.01606 | -0.0069 | 54.7883
8 | 0.9238 | 0.01736 | -0.0049 | 53.2143
8.5 | 0.958 | 0.0199 | -0.0019 | 48.1407
9 | 0.9982 | 0.02181 | 0.0007 | 45.768
9.5 | 1.0316 | 0.02381 | 0.0039 | 43.3263
10 | 1.056 | 0.02602 | 0.0079 | 40.5842
10.5 | 1.0643 | 0.03067 | 0.0122 | 34.7017
11 | 1.0656 | 0.03514 | 0.0161 | 30.3244
11.5 | 1.0483 | 0.04179 | 0.0189 | 25.0849
12 | 1.0166 | 0.05052 | 0.019 | 20.1227
12.5 | 0.977 | 0.06151 | 0.0156 | 15.8836
13 | 0.9315 | 0.07569 | 0.0078 | 12.3068
13.5 | 0.8805 | 0.09552 | -0.0058 | 9.218
14 | 0.7968 | 0.13033 | -0.0256 | 6.1137
14.5 | 0.7601 | 0.15414 | -0.0359 | 4.9312
15 | 0.7586 | 0.16722 | -0.0422 | 4.5365
15.5 | 0.7662 | 0.17834 | -0.048 | 4.2963
16 | 0.7722 | 0.191 | -0.0555 | 4.0429

## 39. Re 750k Mach 0.50 (1)
BIGFOIL.COM POLAR EXPORT
NACA64-112 a=0.6
NACA64-112 a=0.6 |  |  |  | Cl Max: | 1.108 | at alpha= | 20 | deg
JavaFoil+Calcfoil stall+Eppler ext transition |  |  |  | L/D Max: | 71.719 | at alpha= | 3 | deg
Re: | 750000 |  |  | Cd Min: | 0.00676 | at alpha= | -1 | deg
Mach: | 0.5 |  |  | Cl=0 at alpha= | -0.68841 | deg
|  |  |  | @ Cl=0.1, Cd= | 0.0068422
|  |  |  | @ Cl=0.4, Cd= | 0.0070167
|  |  |  | @ Cl=0.6, Cd= | 0.011692
alpha (deg) | Cl | Cd | Cm | Cl/Cd
-20 | -1.046 | 0.20982 | 0.003 | -4.987
-19.5 | -1.02 | 0.20519 | 0.003 | -4.972
-19 | -0.994 | 0.19689 | 0.003 | -5.049
-18.5 | -0.968 | 0.19264 | 0.002 | -5.024
-18 | -0.94 | 0.18706 | 0.002 | -5.028
-17.5 | -0.913 | 0.17807 | 0.002 | -5.126
-17 | -0.886 | 0.17512 | 0.002 | -5.06
-16.5 | -0.86 | 0.17407 | 0.001 | -4.939
-16 | -0.833 | 0.16715 | 0.001 | -4.984
-15.5 | -0.805 | 0.15639 | 0.001 | -5.149
-15 | -0.778 | 0.1473 | 0 | -5.282
-14.5 | -0.751 | 0.14355 | 0 | -5.234
-14 | -0.725 | 0.13944 | 0 | -5.197
-13.5 | -0.698 | 0.13944 | 0 | -5.005
-13 | -0.67 | 0.12804 | -0.001 | -5.231
-12.5 | -0.643 | 0.12288 | -0.001 | -5.231
-12 | -0.616 | 0.12081 | -0.001 | -5.098
-11.5 | -0.589 | 0.11618 | -0.001 | -5.07
-11 | -0.562 | 0.10998 | -0.002 | -5.111
-10.5 | -0.534 | 0.10351 | -0.002 | -5.161
-10 | -0.507 | 0.10034 | -0.002 | -5.054
-9.5 | -0.48 | 0.09691 | -0.002 | -4.954
-9 | -0.453 | 0.09243 | -0.003 | -4.902
-8.5 | -0.426 | 0.09164 | -0.003 | -4.649
-8 | -0.398 | 0.08089 | -0.003 | -4.925
-7.5 | -0.372 | 0.05694 | -0.003 | -6.525
-7 | -0.518 | 0.05206 | -0.003 | -9.941
-6.5 | -0.543 | 0.04658 | -0.004 | -11.667
-6 | -0.529 | 0.04244 | -0.005 | -12.458
-5.5 | -0.612 | 0.01264 | -0.01 | -48.448
-5 | -0.565 | 0.01203 | -0.011 | -46.988
-4.5 | -0.508 | 0.01137 | -0.012 | -44.651
-4 | -0.446 | 0.01084 | -0.012 | -41.146
-3.5 | -0.382 | 0.0104 | -0.013 | -36.716
-3 | -0.315 | 0.01005 | -0.014 | -31.386
-2.5 | -0.248 | 0.00971 | -0.014 | -25.542
-2 | -0.18 | 0.00681 | -0.015 | -26.421
-1.5 | -0.112 | 0.0068 | -0.015 | -16.428
-1 | -0.043 | 0.00676 | -0.016 | -6.358
-0.5 | 0.026 | 0.00681 | -0.017 | 3.787
0 | 0.095 | 0.00684 | -0.017 | 13.85
0.5 | 0.164 | 0.00687 | -0.018 | 23.795
1 | 0.232 | 0.00691 | -0.019 | 33.62
1.5 | 0.301 | 0.007 | -0.019 | 43.027
2 | 0.369 | 0.0071 | -0.02 | 51.946
2.5 | 0.436 | 0.00692 | -0.02 | 63.03
3 | 0.503 | 0.00702 | -0.021 | 71.719
3.5 | 0.566 | 0.01139 | -0.022 | 49.745
4 | 0.628 | 0.01194 | -0.022 | 52.623
4.5 | 0.687 | 0.01252 | -0.023 | 54.864
5 | 0.742 | 0.01316 | -0.023 | 56.349
5.5 | 0.79 | 0.01402 | -0.024 | 56.322
6 | 0.829 | 0.01501 | -0.024 | 55.237
6.5 | 0.705 | 0.04447 | -0.012 | 15.865
7 | 0.706 | 0.04997 | -0.011 | 14.124
7.5 | 0.602 | 0.05932 | -0.01 | 10.156
8 | 0.47 | 0.06111 | -0.011 | 7.693
8.5 | 0.497 | 0.08895 | -0.011 | 5.582
9 | 0.524 | 0.09775 | -0.012 | 5.359
9.5 | 0.55 | 0.10027 | -0.012 | 5.49
10 | 0.577 | 0.103 | -0.013 | 5.602
10.5 | 0.603 | 0.10574 | -0.013 | 5.707
11 | 0.631 | 0.11055 | -0.014 | 5.709
11.5 | 0.657 | 0.11463 | -0.015 | 5.735
12 | 0.684 | 0.11817 | -0.015 | 5.786
12.5 | 0.71 | 0.12469 | -0.015 | 5.694
13 | 0.736 | 0.13127 | -0.016 | 5.609
13.5 | 0.764 | 0.13347 | -0.017 | 5.724
14 | 0.79 | 0.1374 | -0.017 | 5.75
14.5 | 0.816 | 0.14496 | -0.017 | 5.63
15 | 0.842 | 0.15311 | -0.018 | 5.501
15.5 | 0.87 | 0.16346 | -0.019 | 5.323
16 | 0.896 | 0.16873 | -0.019 | 5.31
16.5 | 0.922 | 0.17283 | -0.02 | 5.333
17 | 0.948 | 0.17689 | -0.02 | 5.357
17.5 | 0.976 | 0.18497 | -0.021 | 5.275
18 | 1.001 | 0.19015 | -0.022 | 5.266
18.5 | 1.027 | 0.19286 | -0.022 | 5.325
19 | 1.052 | 0.20044 | -0.022 | 5.251
19.5 | 1.078 | 0.2048 | -0.023 | 5.264
20 | 1.108 | 0.21048 | -0.024 | 5.262

## 40. Re 750k Mach 0.50 (2)
BIGFOIL.COM POLAR EXPORT
NACA64-112 a=0.6
NACA64-112 a=0.6 |  |  |  | Cl Max: | 0.9799 | at alpha= | 20 | deg
XFOIL ncrit=9 |  |  |  | L/D Max: | 72.8999 | at alpha= | 3.5 | deg
Re: | 750000 |  |  | Cd Min: | 0.28245 | at alpha= | 20 | deg
Mach: | 0.5 |  |  | Cl=0 at alpha= | -0.69603 | deg
|  |  |  | @ Cl=0.1, Cd= | 0.0066508
|  |  |  | @ Cl=0.4, Cd= | 0.0067747
|  |  |  | @ Cl=0.6, Cd= | 0.010373
alpha (deg) | Cl | Cd | Cm | Cl/Cd
-20 | -0.8787 | 0.27594 | 0.0893 | -3.1844
-19.5 | -0.8563 | 0.26672 | 0.0834 | -3.2105
-18.5 | -0.814 | 0.24832 | 0.0719 | -3.278
-18 | -0.791 | 0.24061 | 0.0674 | -3.2875
-17.5 | -0.7689 | 0.23252 | 0.0624 | -3.3068
-17 | -0.7472 | 0.22378 | 0.0571 | -3.339
-16.5 | -0.7313 | 0.21362 | 0.0495 | -3.4234
-16 | -0.7082 | 0.20487 | 0.0457 | -3.4568
-15.5 | -0.6861 | 0.19725 | 0.0415 | -3.4783
-15 | -0.6658 | 0.18893 | 0.0367 | -3.5241
-14.5 | -0.6518 | 0.17857 | 0.0294 | -3.6501
-14 | -0.6367 | 0.16865 | 0.0235 | -3.7753
-13.5 | -0.6151 | 0.16116 | 0.0211 | -3.8167
-13 | -0.5976 | 0.15293 | 0.0167 | -3.9077
-12.5 | -0.5837 | 0.14371 | 0.0116 | -4.0617
-12 | -0.5779 | 0.13182 | 0.0037 | -4.384
-11.5 | -0.4687 | 0.11363 | -0.0042 | -4.1248
-11 | -0.4644 | 0.10481 | -0.0084 | -4.4309
-10 | -0.5825 | 0.08586 | -0.0199 | -6.7843
-9 | -0.6268 | 0.05627 | -0.0408 | -11.1392
-8.5 | -0.6602 | 0.04484 | -0.0489 | -14.7235
-8 | -0.6835 | 0.03613 | -0.0533 | -18.9178
-7.5 | -0.7119 | 0.03124 | -0.0469 | -22.7881
-7 | -0.7122 | 0.02629 | -0.0411 | -27.0901
-6.5 | -0.6855 | 0.02186 | -0.0364 | -31.3586
-6 | -0.6415 | 0.01787 | -0.0325 | -35.8982
-5.5 | -0.5882 | 0.01533 | -0.0292 | -38.3692
-5 | -0.5361 | 0.01337 | -0.0262 | -40.0972
-4.5 | -0.4786 | 0.01207 | -0.0238 | -39.652
-4 | -0.4197 | 0.01089 | -0.0219 | -38.5399
-3.5 | -0.3569 | 0.01008 | -0.0207 | -35.4067
-3 | -0.2967 | 0.00893 | -0.0198 | -33.2251
-2.5 | -0.2436 | 0.00697 | -0.0187 | -34.9498
-2 | -0.1764 | 0.0068 | -0.0185 | -25.9412
-1.5 | -0.109 | 0.00672 | -0.0185 | -16.2202
-1 | -0.0414 | 0.0067 | -0.0185 | -6.1791
-0.5 | 0.0267 | 0.00666 | -0.0189 | 4.009
0 | 0.0948 | 0.00665 | -0.0193 | 14.2556
0.5 | 0.1628 | 0.00666 | -0.0196 | 24.4444
1 | 0.231 | 0.00668 | -0.02 | 34.5808
1.5 | 0.2992 | 0.00671 | -0.0203 | 44.5902
2 | 0.367 | 0.00675 | -0.0204 | 54.3704
2.5 | 0.4337 | 0.0068 | -0.02 | 63.7794
3 | 0.5003 | 0.00695 | -0.0196 | 71.9856
3.5 | 0.5606 | 0.00769 | -0.0182 | 72.8999
4 | 0.5984 | 0.01034 | -0.0148 | 57.8723
4.5 | 0.652 | 0.01145 | -0.0122 | 56.9432
5 | 0.704 | 0.0125 | -0.0089 | 56.32
5.5 | 0.7462 | 0.01383 | -0.0041 | 53.9552
6 | 0.7782 | 0.01523 | 0.0028 | 51.0965
6.5 | 0.828 | 0.0173 | 0.0052 | 47.8613
7 | 0.8587 | 0.02024 | 0.0107 | 42.4259
7.5 | 0.8921 | 0.02397 | 0.0154 | 37.2174
8 | 0.9052 | 0.02873 | 0.0203 | 31.5071
8.5 | 0.8996 | 0.03438 | 0.0239 | 26.1664
9 | 0.8797 | 0.04171 | 0.0249 | 21.0909
9.5 | 0.8495 | 0.05106 | 0.0224 | 16.6373
10 | 0.8167 | 0.06267 | 0.0162 | 13.0318
10.5 | 0.7833 | 0.07706 | 0.0064 | 10.1648
11 | 0.7532 | 0.0951 | -0.0055 | 7.9201
11.5 | 0.7327 | 0.11143 | -0.0149 | 6.5754
12 | 0.7242 | 0.12517 | -0.0226 | 5.7857
12.5 | 0.7222 | 0.1382 | -0.0297 | 5.2258
13 | 0.7274 | 0.14972 | -0.0359 | 4.8584
13.5 | 0.7371 | 0.16028 | -0.0415 | 4.5988
14 | 0.7443 | 0.17332 | -0.0483 | 4.2944
14.5 | 0.7603 | 0.18289 | -0.0537 | 4.1571
15 | 0.7805 | 0.19071 | -0.0579 | 4.0926
15.5 | 0.8004 | 0.19934 | -0.0616 | 4.0153
16 | 0.8168 | 0.20974 | -0.0679 | 3.8943
16.5 | 0.8324 | 0.22073 | -0.0753 | 3.7711
17 | 0.8532 | 0.22951 | -0.0806 | 3.7175
17.5 | 0.8751 | 0.23752 | -0.0852 | 3.6843
18 | 0.8979 | 0.24608 | -0.0889 | 3.6488
18.5 | 0.9152 | 0.25638 | -0.0964 | 3.5697
19 | 0.9363 | 0.26616 | -0.1026 | 3.5178
19.5 | 0.9578 | 0.27457 | -0.1078 | 3.4884
20 | 0.9799 | 0.28245 | -0.1127 | 3.4693

## 41. Re 1M Mach 0.00 (1)
BIGFOIL.COM POLAR EXPORT
NACA64-112 a=0.6
NACA64-112 a=0.6 |  |  |  | Cl Max: | 1.033 | at alpha= | 10.5 | deg
JavaFoil+Calcfoil stall+Eppler ext transition |  |  |  | L/D Max: | 76.969 | at alpha= | 3.5 | deg
Re: | 1000000 |  |  | Cd Min: | 0.00609 | at alpha= | -0.5 | deg
Mach: | 0 |  |  | Cl=0 at alpha= | -0.68644 | deg
|  |  |  | @ Cl=0.1, Cd= | 0.006129
|  |  |  | @ Cl=0.4, Cd= | 0.0063453
|  |  |  | @ Cl=0.6, Cd= | 0.0098514
alpha (deg) | Cl | Cd | Cm | Cl/Cd
-14 | -0.762 | 0.10615 | 0 | -7.181
-13.5 | -0.772 | 0.09747 | 0 | -7.924
-13 | -0.78 | 0.09189 | -0.001 | -8.489
-12.5 | -0.784 | 0.08711 | -0.001 | -8.997
-12 | -0.785 | 0.08107 | -0.001 | -9.677
-11.5 | -0.781 | 0.07588 | -0.001 | -10.293
-11 | -0.775 | 0.07127 | -0.002 | -10.868
-10.5 | -0.764 | 0.06639 | -0.002 | -11.509
-10 | -0.749 | 0.06208 | -0.002 | -12.07
-9.5 | -0.738 | 0.05483 | -0.003 | -13.461
-9 | -0.858 | 0.01405 | -0.005 | -61.064
-8.5 | -0.831 | 0.01314 | -0.006 | -63.235
-8 | -0.798 | 0.01266 | -0.006 | -63.049
-7.5 | -0.755 | 0.01201 | -0.007 | -62.835
-7 | -0.709 | 0.01148 | -0.007 | -61.772
-6.5 | -0.66 | 0.01101 | -0.008 | -59.958
-6 | -0.61 | 0.01053 | -0.008 | -57.906
-5.5 | -0.557 | 0.01016 | -0.009 | -54.84
-5 | -0.503 | 0.00981 | -0.01 | -51.229
-4.5 | -0.447 | 0.00953 | -0.01 | -46.91
-4 | -0.39 | 0.0093 | -0.011 | -41.966
-3.5 | -0.333 | 0.00902 | -0.011 | -36.879
-3 | -0.274 | 0.00874 | -0.012 | -31.355
-2.5 | -0.215 | 0.00612 | -0.012 | -35.199
-2 | -0.156 | 0.0061 | -0.013 | -25.612
-1.5 | -0.097 | 0.00611 | -0.013 | -15.83
-1 | -0.037 | 0.00613 | -0.014 | -6.08
-0.5 | 0.022 | 0.00609 | -0.014 | 3.67
0 | 0.082 | 0.00612 | -0.015 | 13.409
0.5 | 0.142 | 0.00615 | -0.016 | 23.051
1 | 0.201 | 0.00618 | -0.016 | 32.549
1.5 | 0.261 | 0.00624 | -0.017 | 41.788
2 | 0.32 | 0.00629 | -0.017 | 50.83
2.5 | 0.379 | 0.00632 | -0.018 | 59.941
3 | 0.437 | 0.00639 | -0.018 | 68.417
3.5 | 0.496 | 0.00644 | -0.019 | 76.969
4 | 0.552 | 0.00956 | -0.019 | 57.785
4.5 | 0.608 | 0.0099 | -0.02 | 61.453
5 | 0.663 | 0.00977 | -0.02 | 67.881
5.5 | 0.716 | 0.01011 | -0.021 | 70.866
6 | 0.768 | 0.01136 | -0.021 | 67.545
6.5 | 0.816 | 0.01186 | -0.022 | 68.779
7 | 0.862 | 0.01243 | -0.022 | 69.318
7.5 | 0.902 | 0.01301 | -0.023 | 69.381
8 | 0.939 | 0.01366 | -0.023 | 68.703
8.5 | 0.97 | 0.0144 | -0.024 | 67.367
9 | 0.997 | 0.01508 | -0.024 | 66.113
9.5 | 1.017 | 0.0162 | -0.025 | 62.82
10 | 1.03 | 0.01748 | -0.025 | 58.905
10.5 | 1.033 | 0.01932 | -0.025 | 53.505
11 | 0.88 | 0.06945 | -0.014 | 12.672
11.5 | 0.882 | 0.07548 | -0.013 | 11.689
12 | 0.882 | 0.0803 | -0.013 | 10.978
12.5 | 0.878 | 0.08593 | -0.013 | 10.216
13 | 0.871 | 0.09151 | -0.013 | 9.513
13.5 | 0.859 | 0.0967 | -0.013 | 8.888
14 | 0.845 | 0.10357 | -0.013 | 8.16
14.5 | 0.829 | 0.10967 | -0.013 | 7.56
15 | 0.81 | 0.11932 | -0.013 | 6.791
15.5 | 0.79 | 0.12693 | -0.013 | 6.226

## 42. Re 1M Mach 0.00 (2)
BIGFOIL.COM POLAR EXPORT
NACA64-112 a=0.6
NACA64-112 a=0.6 |  |  |  | Cl Max: | 1.2383 | at alpha= | 14.5 | deg
XFOIL ncrit=9 |  |  |  | L/D Max: | 78.7479 | at alpha= | 3.5 | deg
Re: | 1000000 |  |  | Cd Min: | 0.2407 | at alpha= | 19.5 | deg
Mach: | 0 |  |  | Cl=0 at alpha= | -0.69444 | deg
|  |  |  | @ Cl=0.1, Cd= | 0.00557
|  |  |  | @ Cl=0.4, Cd= | 0.005798
|  |  |  | @ Cl=0.6, Cd= | 0.0092894
alpha (deg) | Cl | Cd | Cm | Cl/Cd
-17 | -0.7011 | 0.19639 | 0.0409 | -3.5699
-16.5 | -0.6914 | 0.18692 | 0.0363 | -3.6989
-16 | -0.6734 | 0.18149 | 0.0332 | -3.7104
-15.5 | -0.659 | 0.17456 | 0.0294 | -3.7752
-15 | -0.6539 | 0.1629 | 0.0229 | -4.0141
-14.5 | -0.9678 | 0.06673 | -0.0274 | -14.5032
-14 | -1.0141 | 0.05303 | -0.0354 | -19.1231
-13.5 | -1.0382 | 0.04457 | -0.0384 | -23.2937
-13 | -1.049 | 0.03887 | -0.0387 | -26.9874
-12.5 | -1.0531 | 0.03465 | -0.0369 | -30.3925
-12 | -1.0811 | 0.02832 | -0.0311 | -38.1744
-11.5 | -1.0646 | 0.02548 | -0.0275 | -41.7818
-11 | -1.0304 | 0.02395 | -0.0258 | -43.023
-10.5 | -0.9932 | 0.02217 | -0.0243 | -44.7993
-10 | -0.9527 | 0.02036 | -0.0231 | -46.7927
-9.5 | -0.9043 | 0.01917 | -0.023 | -47.1727
-9 | -0.8603 | 0.01667 | -0.0222 | -51.6077
-8.5 | -0.8201 | 0.01553 | -0.0199 | -52.8075
-8 | -0.7747 | 0.01463 | -0.0185 | -52.9528
-7.5 | -0.7266 | 0.01378 | -0.0175 | -52.7286
-7 | -0.6795 | 0.01263 | -0.0164 | -53.8005
-6.5 | -0.63 | 0.01174 | -0.0157 | -53.6627
-6 | -0.5778 | 0.01113 | -0.0154 | -51.9137
-5.5 | -0.526 | 0.01037 | -0.015 | -50.7232
-5 | -0.4723 | 0.00988 | -0.0148 | -47.8036
-4.5 | -0.4183 | 0.00934 | -0.0147 | -44.7859
-4 | -0.3635 | 0.00887 | -0.0147 | -40.9808
-3.5 | -0.311 | 0.00792 | -0.0147 | -39.2677
-3 | -0.2622 | 0.00626 | -0.0146 | -41.885
-2.5 | -0.2065 | 0.00591 | -0.0148 | -34.9408
-2 | -0.1495 | 0.00579 | -0.0151 | -25.8204
-1.5 | -0.0923 | 0.00571 | -0.0154 | -16.1646
-1 | -0.0352 | 0.00562 | -0.0157 | -6.2633
-0.5 | 0.0224 | 0.00558 | -0.016 | 4.0143
0 | 0.0801 | 0.00557 | -0.0165 | 14.3806
0.5 | 0.1377 | 0.00557 | -0.0169 | 24.7217
1 | 0.1953 | 0.00558 | -0.0173 | 35
1.5 | 0.2527 | 0.0056 | -0.0176 | 45.125
2 | 0.31 | 0.00562 | -0.0179 | 55.1601
2.5 | 0.3662 | 0.00572 | -0.0181 | 64.021
3 | 0.4225 | 0.00585 | -0.0182 | 72.2222
3.5 | 0.478 | 0.00607 | -0.0183 | 78.7479
4 | 0.5279 | 0.00707 | -0.0178 | 74.6676
4.5 | 0.5723 | 0.00874 | -0.0168 | 65.4805
5 | 0.6207 | 0.0097 | -0.016 | 63.9897
5.5 | 0.6707 | 0.01023 | -0.015 | 65.5621
6 | 0.7174 | 0.01085 | -0.0134 | 66.1198
6.5 | 0.7645 | 0.01129 | -0.0118 | 67.7148
7 | 0.8253 | 0.01231 | -0.0138 | 67.0431
7.5 | 0.8749 | 0.01303 | -0.0133 | 67.145
8 | 0.9192 | 0.01421 | -0.0121 | 64.6868
8.5 | 0.964 | 0.01527 | -0.0109 | 63.1303
9 | 1.0083 | 0.01628 | -0.0096 | 61.9349
9.5 | 1.0513 | 0.01727 | -0.0083 | 60.8743
10 | 1.0818 | 0.01936 | -0.0054 | 55.8781
10.5 | 1.1177 | 0.02056 | -0.0031 | 54.3628
11 | 1.1446 | 0.02198 | 0.0004 | 52.0746
11.5 | 1.1707 | 0.02345 | 0.0035 | 49.9232
12 | 1.1925 | 0.02546 | 0.0064 | 46.8382
12.5 | 1.1972 | 0.02957 | 0.01 | 40.487
13 | 1.2121 | 0.03251 | 0.0122 | 37.2839
13.5 | 1.2261 | 0.03558 | 0.0138 | 34.4604
14 | 1.2354 | 0.03933 | 0.0148 | 31.4111
14.5 | 1.2383 | 0.04404 | 0.0152 | 28.1176
15 | 1.2277 | 0.05078 | 0.0146 | 24.1768
15.5 | 1.2203 | 0.05765 | 0.0126 | 21.1674
16 | 1.2052 | 0.06645 | 0.0091 | 18.1369
16.5 | 1.1543 | 0.08266 | 0.0008 | 13.9644
17 | 1.1134 | 0.09995 | -0.0098 | 11.1396
17.5 | 0.8088 | 0.2064 | -0.0642 | 3.9186
18 | 0.825 | 0.21216 | -0.0676 | 3.8886
18.5 | 0.8345 | 0.22227 | -0.0728 | 3.7544
19 | 0.845 | 0.23346 | -0.0793 | 3.6195
19.5 | 0.8604 | 0.2407 | -0.0838 | 3.5746

## 43. Re 1M Mach 0.10 (1)
BIGFOIL.COM POLAR EXPORT
NACA64-112 a=0.6
NACA64-112 a=0.6 |  |  |  | Cl Max: | 1.014 | at alpha= | 9.5 | deg
JavaFoil+Calcfoil stall+Eppler ext transition |  |  |  | L/D Max: | 76.803 | at alpha= | 3.5 | deg
Re: | 1000000 |  |  | Cd Min: | 0.00611 | at alpha= | -1.5 | deg
Mach: | 0.1 |  |  | Cl=0 at alpha= | -0.68644 | deg
|  |  |  | @ Cl=0.1, Cd= | 0.006159
|  |  |  | @ Cl=0.4, Cd= | 0.0063425
|  |  |  | @ Cl=0.6, Cd= | 0.0098568
alpha (deg) | Cl | Cd | Cm | Cl/Cd
-13.5 | -0.751 | 0.09937 | 0 | -7.557
-13 | -0.762 | 0.09338 | -0.001 | -8.158
-12.5 | -0.769 | 0.08834 | -0.001 | -8.705
-12 | -0.773 | 0.08232 | -0.001 | -9.387
-11.5 | -0.772 | 0.07691 | -0.001 | -10.036
-11 | -0.768 | 0.0726 | -0.001 | -10.572
-10.5 | -0.759 | 0.06699 | -0.002 | -11.332
-10 | -0.746 | 0.06265 | -0.002 | -11.902
-9.5 | -0.732 | 0.05727 | -0.003 | -12.777
-9 | -0.716 | 0.05117 | -0.003 | -13.986
-8.5 | -0.83 | 0.01326 | -0.006 | -62.618
-8 | -0.796 | 0.012 | -0.006 | -66.365
-7.5 | -0.757 | 0.01213 | -0.007 | -62.411
-7 | -0.711 | 0.0116 | -0.007 | -61.298
-6.5 | -0.663 | 0.01105 | -0.008 | -60
-6 | -0.612 | 0.01063 | -0.009 | -57.571
-5.5 | -0.559 | 0.01019 | -0.009 | -54.897
-5 | -0.505 | 0.00984 | -0.01 | -51.295
-4.5 | -0.449 | 0.00955 | -0.01 | -47.043
-4 | -0.392 | 0.00931 | -0.011 | -42.136
-3.5 | -0.334 | 0.00902 | -0.011 | -37.049
-3 | -0.275 | 0.0088 | -0.012 | -31.297
-2.5 | -0.216 | 0.00612 | -0.012 | -35.366
-2 | -0.157 | 0.00613 | -0.013 | -25.612
-1.5 | -0.097 | 0.00611 | -0.013 | -15.919
-1 | -0.037 | 0.00613 | -0.014 | -6.111
-0.5 | 0.022 | 0.00615 | -0.015 | 3.653
0 | 0.082 | 0.00615 | -0.015 | 13.401
0.5 | 0.142 | 0.00618 | -0.016 | 23.032
1 | 0.202 | 0.00618 | -0.016 | 32.747
1.5 | 0.262 | 0.00624 | -0.017 | 42.011
2 | 0.321 | 0.00629 | -0.017 | 51.112
2.5 | 0.381 | 0.00632 | -0.018 | 60.27
3 | 0.44 | 0.00639 | -0.018 | 68.816
3.5 | 0.498 | 0.00649 | -0.019 | 76.803
4 | 0.555 | 0.00968 | -0.019 | 57.337
4.5 | 0.611 | 0.0099 | -0.02 | 61.717
5 | 0.666 | 0.00982 | -0.021 | 67.869
5.5 | 0.719 | 0.01018 | -0.021 | 70.668
6 | 0.771 | 0.01142 | -0.022 | 67.443
6.5 | 0.819 | 0.01194 | -0.022 | 68.577
7 | 0.864 | 0.01252 | -0.023 | 69.015
7.5 | 0.904 | 0.01313 | -0.023 | 68.909
8 | 0.94 | 0.01378 | -0.023 | 68.196
8.5 | 0.971 | 0.01454 | -0.024 | 66.749
9 | 0.996 | 0.01531 | -0.024 | 65.076
9.5 | 1.014 | 0.01642 | -0.025 | 61.792
10 | 1.007 | 0.01975 | -0.024 | 50.962
10.5 | 0.867 | 0.06593 | -0.014 | 13.15
11 | 0.871 | 0.07087 | -0.013 | 12.294
11.5 | 0.873 | 0.07633 | -0.013 | 11.43
12 | 0.869 | 0.08216 | -0.013 | 10.578
12.5 | 0.862 | 0.0875 | -0.013 | 9.848
13 | 0.85 | 0.09331 | -0.013 | 9.114
13.5 | 0.836 | 0.09846 | -0.013 | 8.492
14 | 0.819 | 0.10486 | -0.013 | 7.809
14.5 | 0.799 | 0.11175 | -0.013 | 7.146

## 44. Re 1M Mach 0.10 (2)
BIGFOIL.COM POLAR EXPORT
NACA64-112 a=0.6
NACA64-112 a=0.6 |  |  |  | Cl Max: | 1.2121 | at alpha= | 14 | deg
XFOIL ncrit=9 |  |  |  | L/D Max: | 78.9819 | at alpha= | 3.5 | deg
Re: | 1000000 |  |  | Cd Min: | 0.23449 | at alpha= | 19 | deg
Mach: | 0.1 |  |  | Cl=0 at alpha= | -0.6943 | deg
|  |  |  | @ Cl=0.1, Cd= | 0.00559
|  |  |  | @ Cl=0.4, Cd= | 0.0058125
|  |  |  | @ Cl=0.6, Cd= | 0.0092996
alpha (deg) | Cl | Cd | Cm | Cl/Cd
-16.5 | -0.6921 | 0.1878 | 0.0368 | -3.6853
-16 | -0.6737 | 0.18237 | 0.0337 | -3.6941
-15.5 | -0.659 | 0.17544 | 0.0298 | -3.7563
-15 | -0.6534 | 0.16394 | 0.0234 | -3.9856
-14.5 | -0.6462 | 0.15367 | 0.0183 | -4.2051
-14 | -0.9299 | 0.06691 | -0.0276 | -13.8978
-13.5 | -0.9753 | 0.05323 | -0.0359 | -18.3224
-13 | -1.0038 | 0.04425 | -0.0392 | -22.6847
-12.5 | -1.021 | 0.038 | -0.0392 | -26.8684
-12 | -1.0551 | 0.031 | -0.0352 | -34.0355
-11.5 | -1.0573 | 0.02708 | -0.03 | -39.0436
-11 | -1.0281 | 0.02517 | -0.0277 | -40.8462
-10.5 | -0.9936 | 0.0232 | -0.0259 | -42.8276
-10 | -0.9548 | 0.02115 | -0.0244 | -45.1442
-9.5 | -0.9081 | 0.01967 | -0.024 | -46.1668
-9 | -0.8618 | 0.01742 | -0.0234 | -49.4719
-8.5 | -0.8239 | 0.01585 | -0.0207 | -51.9811
-8 | -0.7785 | 0.01489 | -0.0192 | -52.2834
-7.5 | -0.7304 | 0.01395 | -0.0181 | -52.3584
-7 | -0.6819 | 0.01295 | -0.0171 | -52.6564
-6.5 | -0.6335 | 0.01185 | -0.0161 | -53.4599
-6 | -0.5811 | 0.01121 | -0.0157 | -51.8376
-5.5 | -0.5289 | 0.01045 | -0.0152 | -50.6124
-5 | -0.475 | 0.00992 | -0.0151 | -47.8831
-4.5 | -0.4207 | 0.00937 | -0.0149 | -44.8986
-4 | -0.3656 | 0.0089 | -0.0149 | -41.0787
-3.5 | -0.3125 | 0.00801 | -0.0149 | -39.0137
-3 | -0.2636 | 0.00631 | -0.0147 | -41.775
-2.5 | -0.2077 | 0.00593 | -0.0149 | -35.0253
-2 | -0.1503 | 0.0058 | -0.0152 | -25.9138
-1.5 | -0.0929 | 0.00573 | -0.0155 | -16.2129
-1 | -0.0354 | 0.00564 | -0.0157 | -6.2766
-0.5 | 0.0225 | 0.0056 | -0.0161 | 4.0179
0 | 0.0806 | 0.00559 | -0.0166 | 14.4186
0.5 | 0.1386 | 0.00559 | -0.017 | 24.7943
1 | 0.1964 | 0.0056 | -0.0174 | 35.0714
1.5 | 0.2542 | 0.00562 | -0.0177 | 45.2313
2 | 0.3118 | 0.00564 | -0.018 | 55.2837
2.5 | 0.3684 | 0.00574 | -0.0181 | 64.1812
3 | 0.4251 | 0.00587 | -0.0183 | 72.4191
3.5 | 0.481 | 0.00609 | -0.0184 | 78.9819
4 | 0.5304 | 0.00719 | -0.0178 | 73.7691
4.5 | 0.5753 | 0.00884 | -0.0168 | 65.0792
5 | 0.6242 | 0.00975 | -0.0159 | 64.0205
5.5 | 0.6745 | 0.01029 | -0.0149 | 65.5491
6 | 0.7215 | 0.01092 | -0.0133 | 66.0714
6.5 | 0.7683 | 0.01139 | -0.0115 | 67.4539
7 | 0.8295 | 0.01242 | -0.0135 | 66.7874
7.5 | 0.879 | 0.01317 | -0.0128 | 66.7426
8 | 0.9203 | 0.01468 | -0.0111 | 62.6907
8.5 | 0.9677 | 0.01551 | -0.0101 | 62.392
9 | 1.0115 | 0.01658 | -0.0087 | 61.0072
9.5 | 1.053 | 0.01772 | -0.007 | 59.4244
10 | 1.0838 | 0.01978 | -0.004 | 54.7927
10.5 | 1.1159 | 0.02113 | -0.001 | 52.8112
11 | 1.1418 | 0.0227 | 0.0026 | 50.2996
11.5 | 1.1672 | 0.02432 | 0.0056 | 47.9934
12 | 1.1864 | 0.0267 | 0.0085 | 44.4345
12.5 | 1.1882 | 0.03125 | 0.0121 | 38.0224
13 | 1.2013 | 0.03446 | 0.0141 | 34.8607
13.5 | 1.2094 | 0.03832 | 0.0155 | 31.5605
14 | 1.2121 | 0.043 | 0.0161 | 28.1884
14.5 | 1.2078 | 0.04887 | 0.0157 | 24.7145
15 | 1.1851 | 0.0577 | 0.0136 | 20.539
15.5 | 1.1665 | 0.0671 | 0.0096 | 17.3845
16 | 1.1343 | 0.08019 | 0.0026 | 14.1452
16.5 | 1.0088 | 0.11756 | -0.0207 | 8.5812
17 | 0.7937 | 0.20145 | -0.0612 | 3.9399
17.5 | 0.8101 | 0.20749 | -0.0649 | 3.9043
18 | 0.8266 | 0.21327 | -0.0683 | 3.8758
18.5 | 0.8365 | 0.22336 | -0.0735 | 3.7451
19 | 0.8475 | 0.23449 | -0.0801 | 3.6142

## 45. Re 1M Mach 0.25 (1)
BIGFOIL.COM POLAR EXPORT
NACA64-112 a=0.6
NACA64-112 a=0.6 |  |  |  | Cl Max: | 0.979 | at alpha= | 9 | deg
JavaFoil+Calcfoil stall+Eppler ext transition |  |  |  | L/D Max: | 78.14 | at alpha= | 3.5 | deg
Re: | 1000000 |  |  | Cd Min: | 0.00616 | at alpha= | -1.5 | deg
Mach: | 0.25 |  |  | Cl=0 at alpha= | -0.68853 | deg
|  |  |  | @ Cl=0.1, Cd= | 0.0062149
|  |  |  | @ Cl=0.4, Cd= | 0.0064218
|  |  |  | @ Cl=0.6, Cd= | 0.12028
alpha (deg) | Cl | Cd | Cm | Cl/Cd
-13 | -0.603 | 0.10736 | -0.001 | -5.616
-12.5 | -0.639 | 0.09624 | -0.001 | -6.638
-12 | -0.669 | 0.08885 | -0.001 | -7.528
-11.5 | -0.692 | 0.08243 | -0.001 | -8.392
-11 | -0.708 | 0.0772 | -0.001 | -9.166
-10.5 | -0.716 | 0.07096 | -0.002 | -10.09
-10 | -0.717 | 0.06629 | -0.002 | -10.813
-9.5 | -0.711 | 0.06132 | -0.002 | -11.594
-9 | -0.698 | 0.05724 | -0.003 | -12.197
-8.5 | -0.677 | 0.05269 | -0.003 | -12.853
-8 | -0.796 | 0.01312 | -0.006 | -60.695
-7.5 | -0.761 | 0.01259 | -0.007 | -60.468
-7 | -0.722 | 0.01205 | -0.008 | -59.91
-6.5 | -0.675 | 0.01147 | -0.008 | -58.861
-6 | -0.625 | 0.01093 | -0.009 | -57.185
-5.5 | -0.572 | 0.01049 | -0.009 | -54.57
-5 | -0.517 | 0.01012 | -0.01 | -51.129
-4.5 | -0.46 | 0.00974 | -0.01 | -47.257
-4 | -0.402 | 0.00941 | -0.011 | -42.783
-3.5 | -0.343 | 0.00921 | -0.012 | -37.243
-3 | -0.283 | 0.00891 | -0.012 | -31.753
-2.5 | -0.222 | 0.00617 | -0.013 | -36.018
-2 | -0.161 | 0.00618 | -0.013 | -26.087
-1.5 | -0.1 | 0.00616 | -0.014 | -16.227
-1 | -0.038 | 0.00617 | -0.014 | -6.235
-0.5 | 0.023 | 0.00621 | -0.015 | 3.718
0 | 0.085 | 0.00621 | -0.015 | 13.645
0.5 | 0.146 | 0.00623 | -0.016 | 23.47
1 | 0.208 | 0.00628 | -0.017 | 33.126
1.5 | 0.269 | 0.00631 | -0.017 | 42.681
2 | 0.33 | 0.00634 | -0.018 | 52.121
2.5 | 0.391 | 0.00641 | -0.018 | 60.986
3 | 0.452 | 0.00649 | -0.019 | 69.565
3.5 | 0.512 | 0.00655 | -0.019 | 78.14
4 | 0.57 | 0.00989 | -0.02 | 57.587
4.5 | 0.627 | 0.00977 | -0.021 | 64.166
5 | 0.682 | 0.01009 | -0.021 | 67.657
5.5 | 0.736 | 0.01136 | -0.022 | 64.754
6 | 0.786 | 0.01182 | -0.022 | 66.498
6.5 | 0.833 | 0.01244 | -0.023 | 67
7 | 0.877 | 0.01312 | -0.023 | 66.829
7.5 | 0.914 | 0.01381 | -0.024 | 66.148
8 | 0.944 | 0.01465 | -0.024 | 64.397
8.5 | 0.966 | 0.0156 | -0.024 | 61.957
9 | 0.979 | 0.01667 | -0.025 | 58.714
9.5 | 0.827 | 0.05856 | -0.014 | 14.122
10 | 0.825 | 0.06469 | -0.013 | 12.752
10.5 | 0.819 | 0.06963 | -0.013 | 11.765
11 | 0.806 | 0.07502 | -0.012 | 10.744
11.5 | 0.785 | 0.08265 | -0.012 | 9.503
12 | 0.758 | 0.08968 | -0.012 | 8.449
12.5 | 0.723 | 0.09667 | -0.012 | 7.476
13 | 0.681 | 0.10527 | -0.012 | 6.472
13.5 | 0.634 | 0.11203 | -0.012 | 5.659
14 | 0.582 | 0.12028 | -0.012 | 4.835

## 46. Re 1M Mach 0.25 (2)
BIGFOIL.COM POLAR EXPORT
NACA64-112 a=0.6
NACA64-112 a=0.6 |  |  |  | Cl Max: | 1.1242 | at alpha= | 11.5 | deg
XFOIL ncrit=9 |  |  |  | L/D Max: | 79.488 | at alpha= | 3.5 | deg
Re: | 1000000 |  |  | Cd Min: | 0.19614 | at alpha= | 16.5 | deg
Mach: | 0.25 |  |  | Cl=0 at alpha= | -0.69482 | deg
|  |  |  | @ Cl=0.1, Cd= | 0.0056844
|  |  |  | @ Cl=0.4, Cd= | 0.0058759
|  |  |  | @ Cl=0.6, Cd= | 0.0094765
alpha (deg) | Cl | Cd | Cm | Cl/Cd
-15 | -0.6529 | 0.16897 | 0.0259 | -3.864
-14.5 | -0.6425 | 0.15928 | 0.0209 | -4.0338
-14 | -0.6351 | 0.14893 | 0.0159 | -4.2644
-13.5 | -0.6292 | 0.14062 | 0.0119 | -4.4745
-13 | -0.6409 | 0.12418 | 0.0041 | -5.1611
-12 | -0.8188 | 0.06116 | -0.0333 | -13.3878
-11.5 | -0.8794 | 0.04656 | -0.0415 | -18.8875
-11 | -0.9074 | 0.03902 | -0.0425 | -23.2547
-10.5 | -0.9283 | 0.03358 | -0.0391 | -27.6444
-10 | -0.9335 | 0.0289 | -0.034 | -32.301
-9.5 | -0.9128 | 0.02472 | -0.0309 | -36.9256
-9 | -0.8709 | 0.02153 | -0.0298 | -40.4505
-8.5 | -0.84 | 0.01837 | -0.0258 | -45.7267
-8 | -0.7969 | 0.01661 | -0.0235 | -47.9771
-7.5 | -0.7491 | 0.01526 | -0.0217 | -49.0891
-7 | -0.6985 | 0.01421 | -0.0203 | -49.1555
-6.5 | -0.6516 | 0.01259 | -0.0185 | -51.7554
-6 | -0.5986 | 0.01175 | -0.0177 | -50.9447
-5.5 | -0.5435 | 0.01111 | -0.0171 | -48.9199
-5 | -0.4899 | 0.0102 | -0.0164 | -48.0294
-4.5 | -0.4335 | 0.00966 | -0.016 | -44.8758
-4 | -0.3767 | 0.00913 | -0.0158 | -41.2596
-3.5 | -0.321 | 0.00841 | -0.0157 | -38.1688
-2.5 | -0.2146 | 0.00602 | -0.0154 | -35.6478
-2 | -0.1551 | 0.00589 | -0.0157 | -26.3328
-1.5 | -0.0958 | 0.00578 | -0.016 | -16.5744
-1 | -0.0365 | 0.00572 | -0.0162 | -6.3811
-0.5 | 0.0233 | 0.00572 | -0.0166 | 4.0734
0 | 0.0833 | 0.00569 | -0.0171 | 14.6397
0.5 | 0.1433 | 0.00567 | -0.0175 | 25.2734
1 | 0.2032 | 0.00568 | -0.0179 | 35.7746
1.5 | 0.2628 | 0.00569 | -0.0183 | 46.1863
2 | 0.3219 | 0.00574 | -0.0185 | 56.0801
2.5 | 0.3808 | 0.00583 | -0.0186 | 65.3173
3 | 0.4394 | 0.00597 | -0.0187 | 73.6013
3.5 | 0.4968 | 0.00625 | -0.0187 | 79.488
4 | 0.5442 | 0.00784 | -0.0177 | 69.4133
4.5 | 0.5911 | 0.00934 | -0.0165 | 63.2869
5 | 0.6426 | 0.01013 | -0.0154 | 63.4353
6 | 0.7438 | 0.01134 | -0.0124 | 65.5908
6.5 | 0.7865 | 0.01222 | -0.0094 | 64.3617
7 | 0.8504 | 0.01314 | -0.011 | 64.7184
7.5 | 0.8986 | 0.01417 | -0.0096 | 63.4157
8 | 0.9395 | 0.01579 | -0.0072 | 59.4997
8.5 | 0.9828 | 0.01711 | -0.005 | 57.4401
9 | 1.0231 | 0.01854 | -0.0024 | 55.1834
9.5 | 1.05 | 0.02091 | 0.0017 | 50.2152
10 | 1.0762 | 0.02306 | 0.0059 | 46.6696
10.5 | 1.0981 | 0.02561 | 0.0098 | 42.8778
11 | 1.1153 | 0.02845 | 0.0133 | 39.2021
11.5 | 1.1242 | 0.03203 | 0.0163 | 35.0983
12 | 1.1099 | 0.0384 | 0.0189 | 28.9036
12.5 | 1.0866 | 0.04623 | 0.0193 | 23.5042
13 | 1.0575 | 0.05573 | 0.0169 | 18.9754
13.5 | 1.0198 | 0.06804 | 0.0111 | 14.9882
14 | 0.9817 | 0.08317 | 0.0018 | 11.8035
14.5 | 0.9281 | 0.10585 | -0.0133 | 8.7681
15 | 0.7624 | 0.16708 | -0.0437 | 4.5631
15.5 | 0.7709 | 0.17547 | -0.0479 | 4.3933
16 | 0.7799 | 0.18605 | -0.0533 | 4.1919
16.5 | 0.791 | 0.19614 | -0.0586 | 4.0328

## 47. Re 1M Mach 0.50 (1)
BIGFOIL.COM POLAR EXPORT
NACA64-112 a=0.6
NACA64-112 a=0.6 |  |  |  | Cl Max: | 1.108 | at alpha= | 20 | deg
JavaFoil+Calcfoil stall+Eppler ext transition |  |  |  | L/D Max: | 76.626 | at alpha= | 3 | deg
Re: | 1000000 |  |  | Cd Min: | 0.00638 | at alpha= | -2 | deg
Mach: | 0.5 |  |  | Cl=0 at alpha= | -0.68841 | deg
|  |  |  | @ Cl=0.1, Cd= | 0.0064351
|  |  |  | @ Cl=0.4, Cd= | 0.0067073
|  |  |  | @ Cl=0.6, Cd= | 0.011098
alpha (deg) | Cl | Cd | Cm | Cl/Cd
-20 | -1.047 | 0.19878 | 0.003 | -5.265
-19.5 | -1.02 | 0.19209 | 0.003 | -5.311
-19 | -0.994 | 0.18922 | 0.003 | -5.254
-18.5 | -0.968 | 0.18142 | 0.002 | -5.335
-18 | -0.941 | 0.18155 | 0.002 | -5.184
-17.5 | -0.913 | 0.16847 | 0.002 | -5.419
-17 | -0.886 | 0.16687 | 0.002 | -5.31
-16.5 | -0.86 | 0.16303 | 0.001 | -5.273
-16 | -0.833 | 0.15692 | 0.001 | -5.31
-15.5 | -0.806 | 0.15055 | 0.001 | -5.351
-15 | -0.778 | 0.14141 | 0 | -5.503
-14.5 | -0.751 | 0.13475 | 0 | -5.576
-14 | -0.725 | 0.13077 | 0 | -5.541
-13.5 | -0.698 | 0.13189 | 0 | -5.292
-13 | -0.67 | 0.12107 | -0.001 | -5.533
-12.5 | -0.643 | 0.11607 | -0.001 | -5.538
-12 | -0.616 | 0.11144 | -0.001 | -5.527
-11.5 | -0.589 | 0.10954 | -0.001 | -5.378
-11 | -0.562 | 0.10284 | -0.002 | -5.466
-10.5 | -0.534 | 0.09831 | -0.002 | -5.435
-10 | -0.507 | 0.09259 | -0.002 | -5.478
-9.5 | -0.48 | 0.08985 | -0.002 | -5.345
-9 | -0.453 | 0.08761 | -0.003 | -5.172
-8.5 | -0.426 | 0.0867 | -0.003 | -4.915
-8 | -0.399 | 0.06691 | -0.003 | -5.956
-7.5 | -0.372 | 0.0543 | -0.003 | -6.845
-7 | -0.518 | 0.05017 | -0.003 | -10.317
-6.5 | -0.544 | 0.04535 | -0.004 | -11.992
-6 | -0.648 | 0.0127 | -0.01 | -51.047
-5.5 | -0.614 | 0.01131 | -0.01 | -54.319
-5 | -0.565 | 0.01138 | -0.011 | -49.664
-4.5 | -0.508 | 0.01075 | -0.012 | -47.245
-4 | -0.446 | 0.01032 | -0.012 | -43.247
-3.5 | -0.382 | 0.00983 | -0.013 | -38.842
-3 | -0.315 | 0.00951 | -0.014 | -33.177
-2.5 | -0.248 | 0.00919 | -0.014 | -26.979
-2 | -0.18 | 0.00638 | -0.015 | -28.224
-1.5 | -0.112 | 0.00641 | -0.015 | -17.431
-1 | -0.043 | 0.0064 | -0.016 | -6.724
-0.5 | 0.026 | 0.00642 | -0.017 | 4.019
0 | 0.095 | 0.00643 | -0.017 | 14.722
0.5 | 0.164 | 0.0065 | -0.018 | 25.163
1 | 0.232 | 0.00651 | -0.019 | 35.7
1.5 | 0.301 | 0.00659 | -0.019 | 45.702
2 | 0.369 | 0.00668 | -0.02 | 55.25
2.5 | 0.437 | 0.00674 | -0.02 | 64.803
3 | 0.503 | 0.00657 | -0.021 | 76.626
3.5 | 0.567 | 0.01082 | -0.022 | 52.455
4 | 0.63 | 0.01135 | -0.022 | 55.461
4.5 | 0.688 | 0.0119 | -0.023 | 57.844
5 | 0.743 | 0.01249 | -0.023 | 59.498
5.5 | 0.792 | 0.01327 | -0.024 | 59.649
6 | 0.831 | 0.01421 | -0.024 | 58.478
6.5 | 0.856 | 0.01518 | -0.025 | 56.372
7 | 0.706 | 0.0485 | -0.011 | 14.565
7.5 | 0.603 | 0.05714 | -0.01 | 10.545
8 | 0.47 | 0.05961 | -0.011 | 7.891
8.5 | 0.497 | 0.08573 | -0.011 | 5.793
9 | 0.524 | 0.09354 | -0.012 | 5.602
9.5 | 0.551 | 0.09613 | -0.012 | 5.727
10 | 0.577 | 0.09887 | -0.013 | 5.838
10.5 | 0.604 | 0.10092 | -0.013 | 5.981
11 | 0.631 | 0.10872 | -0.014 | 5.807
11.5 | 0.657 | 0.10847 | -0.015 | 6.061
12 | 0.684 | 0.11193 | -0.015 | 6.109
12.5 | 0.71 | 0.11518 | -0.015 | 6.164
13 | 0.737 | 0.12455 | -0.016 | 5.913
13.5 | 0.764 | 0.12712 | -0.017 | 6.011
14 | 0.79 | 0.13095 | -0.017 | 6.034
14.5 | 0.816 | 0.13424 | -0.017 | 6.08
15 | 0.842 | 0.14363 | -0.018 | 5.865
15.5 | 0.87 | 0.15319 | -0.019 | 5.68
16 | 0.896 | 0.15778 | -0.019 | 5.678
16.5 | 0.922 | 0.16076 | -0.02 | 5.733
17 | 0.948 | 0.16765 | -0.02 | 5.654
17.5 | 0.976 | 0.17596 | -0.021 | 5.548
18 | 1.001 | 0.1793 | -0.022 | 5.585
18.5 | 1.027 | 0.18327 | -0.022 | 5.604
19 | 1.053 | 0.18755 | -0.022 | 5.612
19.5 | 1.078 | 0.19431 | -0.023 | 5.55
20 | 1.108 | 0.20284 | -0.024 | 5.463

## 48. Re 1M Mach 0.50 (2)
BIGFOIL.COM POLAR EXPORT
NACA64-112 a=0.6
NACA64-112 a=0.6 |  |  |  | Cl Max: | 0.9804 | at alpha= | 20 | deg
XFOIL ncrit=9 |  |  |  | L/D Max: | 77.728 | at alpha= | 3 | deg
Re: | 1000000 |  |  | Cd Min: | 0.28394 | at alpha= | 20 | deg
Mach: | 0.5 |  |  | Cl=0 at alpha= | -0.69562 | deg
|  |  |  | @ Cl=0.1, Cd= | 0.0060214
|  |  |  | @ Cl=0.4, Cd= | 0.0061911
|  |  |  | @ Cl=0.6, Cd= | 0.0098447
alpha (deg) | Cl | Cd | Cm | Cl/Cd
-20 | -0.8798 | 0.27461 | 0.0888 | -3.2038
-19.5 | -0.8591 | 0.26544 | 0.0827 | -3.2365
-19 | -0.8362 | 0.25759 | 0.0784 | -3.2462
-18.5 | -0.8137 | 0.24966 | 0.0733 | -3.2592
-18 | -0.7915 | 0.24119 | 0.068 | -3.2816
-17.5 | -0.7707 | 0.23127 | 0.0618 | -3.3325
-17 | -0.7519 | 0.22162 | 0.0556 | -3.3927
-16.5 | -0.7298 | 0.21306 | 0.0514 | -3.4253
-16 | -0.7073 | 0.20581 | 0.047 | -3.4367
-15.5 | -0.6868 | 0.19731 | 0.042 | -3.4808
-15 | -0.6721 | 0.18636 | 0.0348 | -3.6065
-14.5 | -0.6545 | 0.17683 | 0.0295 | -3.7013
-14 | -0.6355 | 0.16847 | 0.0258 | -3.7722
-13.5 | -0.6156 | 0.16108 | 0.0218 | -3.8217
-13 | -0.6044 | 0.15009 | 0.0147 | -4.0269
-12.5 | -0.5917 | 0.14019 | 0.0095 | -4.2207
-12 | -0.5784 | 0.13212 | 0.0061 | -4.3778
-11.5 | -0.5842 | 0.11797 | -0.0012 | -4.9521
-11 | -0.5765 | 0.10906 | -0.0061 | -5.2861
-10.5 | -0.5759 | 0.09872 | -0.0119 | -5.8337
-10 | -0.5886 | 0.08578 | -0.0196 | -6.8617
-9.5 | -0.6036 | 0.07215 | -0.0287 | -8.3659
-9 | -0.6365 | 0.0557 | -0.0416 | -11.4273
-8.5 | -0.6615 | 0.04381 | -0.0523 | -15.0993
-8 | -0.6977 | 0.0366 | -0.051 | -19.0628
-7.5 | -0.7256 | 0.0311 | -0.0449 | -23.3312
-6.5 | -0.7014 | 0.0194 | -0.0344 | -36.1546
-6 | -0.6567 | 0.01585 | -0.0304 | -41.4322
-5.5 | -0.603 | 0.01381 | -0.0272 | -43.664
-5 | -0.5458 | 0.01236 | -0.0245 | -44.1586
-4.5 | -0.4886 | 0.01097 | -0.0222 | -44.5397
-4 | -0.425 | 0.01019 | -0.0209 | -41.7076
-3.5 | -0.3608 | 0.00946 | -0.0199 | -38.1395
-3 | -0.2975 | 0.00864 | -0.0192 | -34.4329
-2.5 | -0.2436 | 0.00658 | -0.0183 | -37.0213
-2 | -0.1774 | 0.00621 | -0.0182 | -28.5668
-1.5 | -0.1094 | 0.00612 | -0.0183 | -17.8758
-1 | -0.0417 | 0.00605 | -0.0184 | -6.8926
-0.5 | 0.0268 | 0.00603 | -0.0188 | 4.4444
0 | 0.0953 | 0.00602 | -0.0193 | 15.8306
0.5 | 0.1636 | 0.00604 | -0.0197 | 27.0861
1.5 | 0.3004 | 0.0061 | -0.0205 | 49.2459
2 | 0.3684 | 0.00613 | -0.0206 | 60.0979
2.5 | 0.4356 | 0.00626 | -0.0205 | 69.5847
3 | 0.5029 | 0.00647 | -0.0202 | 77.728
3.5 | 0.5552 | 0.00809 | -0.0184 | 68.6279
4 | 0.6032 | 0.00997 | -0.016 | 60.5015
4.5 | 0.6613 | 0.01083 | -0.0139 | 61.0619
5 | 0.7169 | 0.01178 | -0.0113 | 60.8574
5.5 | 0.769 | 0.01281 | -0.0077 | 60.0312
6 | 0.807 | 0.01434 | -0.0022 | 56.2762
6.5 | 0.8376 | 0.0158 | 0.005 | 53.0127
7 | 0.8796 | 0.01832 | 0.0087 | 48.0131
7.5 | 0.907 | 0.0216 | 0.014 | 41.9907
8 | 0.9226 | 0.0266 | 0.0193 | 34.6842
8.5 | 0.9141 | 0.03302 | 0.0236 | 27.6832
9 | 0.8916 | 0.04068 | 0.0252 | 21.9174
9.5 | 0.8651 | 0.04955 | 0.0233 | 17.4591
10 | 0.8318 | 0.06084 | 0.0176 | 13.6719
10.5 | 0.8024 | 0.07398 | 0.0086 | 10.8462
11 | 0.7765 | 0.09051 | -0.0028 | 8.5792
11.5 | 0.7588 | 0.10544 | -0.012 | 7.1965
12 | 0.7433 | 0.12009 | -0.0205 | 6.1895
12.5 | 0.7352 | 0.13436 | -0.0283 | 5.4719
13 | 0.7365 | 0.14684 | -0.0351 | 5.0157
13.5 | 0.7426 | 0.15866 | -0.0415 | 4.6804
14 | 0.753 | 0.16956 | -0.0474 | 4.4409
14.5 | 0.7656 | 0.18044 | -0.0533 | 4.243
15 | 0.7809 | 0.1909 | -0.0589 | 4.0906
15.5 | 0.8023 | 0.19811 | -0.0627 | 4.0498
16 | 0.8193 | 0.20819 | -0.068 | 3.9353
16.5 | 0.8375 | 0.21811 | -0.0737 | 3.8398
17 | 0.8541 | 0.22967 | -0.0811 | 3.7188
17.5 | 0.8753 | 0.23819 | -0.0863 | 3.6748
18 | 0.8967 | 0.24605 | -0.091 | 3.6444
18.5 | 0.9189 | 0.25459 | -0.0954 | 3.6093
19 | 0.938 | 0.26465 | -0.1019 | 3.5443
19.5 | 0.9587 | 0.27517 | -0.1085 | 3.484
20 | 0.9804 | 0.28394 | -0.114 | 3.4528

## 49. Re 2M Mach 0.00 (1)
BIGFOIL.COM POLAR EXPORT
NACA64-112 a=0.6
NACA64-112 a=0.6 |  |  |  | Cl Max: | 1.057 | at alpha= | 11 | deg
JavaFoil+Calcfoil stall+Eppler ext transition |  |  |  | L/D Max: | 86.299 | at alpha= | 3.5 | deg
Re: | 2000000 |  |  | Cd Min: | 0.00546 | at alpha= | -2 | deg
Mach: | 0 |  |  | Cl=0 at alpha= | -0.68644 | deg
|  |  |  | @ Cl=0.1, Cd= | 0.005509
|  |  |  | @ Cl=0.4, Cd= | 0.0056445
|  |  |  | @ Cl=0.6, Cd= | 0.0088626
alpha (deg) | Cl | Cd | Cm | Cl/Cd
-15.5 | -0.719 | 0.11765 | 0.001 | -6.112
-15 | -0.736 | 0.11218 | 0 | -6.561
-14.5 | -0.751 | 0.10631 | 0 | -7.067
-14 | -0.764 | 0.09916 | 0 | -7.707
-13.5 | -0.775 | 0.0925 | 0 | -8.373
-13 | -0.784 | 0.08606 | -0.001 | -9.106
-12.5 | -0.786 | 0.08222 | -0.001 | -9.563
-12 | -0.789 | 0.07625 | -0.001 | -10.344
-11.5 | -0.787 | 0.071 | -0.001 | -11.078
-11 | -0.787 | 0.0631 | -0.002 | -12.47
-10.5 | -0.922 | 0.01509 | -0.004 | -61.063
-10 | -0.913 | 0.01361 | -0.004 | -67.096
-9.5 | -0.895 | 0.01279 | -0.005 | -69.997
-9 | -0.871 | 0.01112 | -0.005 | -78.313
-8.5 | -0.838 | 0.01167 | -0.006 | -71.83
-8 | -0.798 | 0.01102 | -0.006 | -72.452
-7.5 | -0.755 | 0.01061 | -0.007 | -71.179
-7 | -0.709 | 0.01015 | -0.007 | -69.847
-6.5 | -0.66 | 0.0097 | -0.008 | -68.082
-6 | -0.61 | 0.00935 | -0.008 | -65.223
-5.5 | -0.557 | 0.00902 | -0.009 | -61.763
-5 | -0.503 | 0.00873 | -0.01 | -57.604
-4.5 | -0.447 | 0.00847 | -0.01 | -52.76
-4 | -0.39 | 0.00829 | -0.011 | -47.076
-3.5 | -0.333 | 0.00807 | -0.011 | -41.218
-3 | -0.274 | 0.00789 | -0.012 | -34.766
-2.5 | -0.215 | 0.00548 | -0.012 | -39.283
-2 | -0.156 | 0.00546 | -0.013 | -28.598
-1.5 | -0.097 | 0.00548 | -0.013 | -17.657
-1 | -0.037 | 0.0055 | -0.014 | -6.777
-0.5 | 0.022 | 0.00547 | -0.014 | 4.084
0 | 0.082 | 0.0055 | -0.015 | 14.912
0.5 | 0.142 | 0.00553 | -0.016 | 25.638
1 | 0.201 | 0.00555 | -0.016 | 36.242
1.5 | 0.261 | 0.00559 | -0.017 | 46.653
2 | 0.32 | 0.00561 | -0.017 | 57.053
2.5 | 0.379 | 0.00563 | -0.018 | 67.226
3 | 0.437 | 0.00567 | -0.018 | 77.092
3.5 | 0.496 | 0.00574 | -0.019 | 86.299
4 | 0.552 | 0.00861 | -0.019 | 64.191
4.5 | 0.609 | 0.00891 | -0.02 | 68.297
5 | 0.664 | 0.00912 | -0.02 | 72.731
5.5 | 0.717 | 0.00945 | -0.021 | 75.907
6 | 0.769 | 0.00926 | -0.021 | 83.016
6.5 | 0.819 | 0.00965 | -0.022 | 84.861
7 | 0.865 | 0.01099 | -0.022 | 78.752
7.5 | 0.907 | 0.01147 | -0.023 | 79.052
8 | 0.944 | 0.01201 | -0.023 | 78.566
8.5 | 0.976 | 0.01265 | -0.024 | 77.173
9 | 1.004 | 0.01317 | -0.024 | 76.212
9.5 | 1.025 | 0.01407 | -0.025 | 72.865
10 | 1.042 | 0.01495 | -0.025 | 69.668
10.5 | 1.053 | 0.01581 | -0.026 | 66.585
11 | 1.057 | 0.0171 | -0.026 | 61.816
11.5 | 1.05 | 0.01954 | -0.026 | 53.718
12 | 1.024 | 0.02514 | -0.026 | 40.725
12.5 | 0.89 | 0.07625 | -0.017 | 11.673
13 | 0.88 | 0.08197 | -0.017 | 10.735
13.5 | 0.866 | 0.08935 | -0.016 | 9.687
14 | 0.85 | 0.09611 | -0.015 | 8.841
14.5 | 0.833 | 0.10301 | -0.015 | 8.085
15 | 0.813 | 0.11199 | -0.015 | 7.255
15.5 | 0.792 | 0.11714 | -0.015 | 6.762
16 | 0.77 | 0.12432 | -0.015 | 6.195

## 50. Re 2M Mach 0.00 (2)
BIGFOIL.COM POLAR EXPORT
NACA64-112 a=0.6
NACA64-112 a=0.6 |  |  |  | Cl Max: | 1.4433 | at alpha= | 16.5 | deg
XFOIL ncrit=9 |  |  |  | L/D Max: | 84.4355 | at alpha= | 8 | deg
Re: | 2000000 |  |  | Cd Min: | 0.14309 | at alpha= | 20 | deg
Mach: | 0 |  |  | Cl=0 at alpha= | -0.69497 | deg
|  |  |  | @ Cl=0.1, Cd= | 0.00463
|  |  |  | @ Cl=0.4, Cd= | 0.0051345
|  |  |  | @ Cl=0.6, Cd= | 0.0082878
alpha (deg) | Cl | Cd | Cm | Cl/Cd
-18 | -1.2251 | 0.07736 | -0.0197 | -15.8363
-17.5 | -1.2593 | 0.06367 | -0.028 | -19.7785
-17 | -1.2923 | 0.05223 | -0.0339 | -24.7425
-16.5 | -1.3006 | 0.04523 | -0.0366 | -28.7553
-16 | -1.3075 | 0.03906 | -0.0381 | -33.4741
-15.5 | -1.3081 | 0.03413 | -0.0383 | -38.327
-15 | -1.296 | 0.03086 | -0.0376 | -41.9961
-14.5 | -1.289 | 0.02751 | -0.0357 | -46.8557
-14 | -1.2744 | 0.02513 | -0.0333 | -50.7123
-13.5 | -1.2558 | 0.02335 | -0.0301 | -53.7816
-13 | -1.2333 | 0.02205 | -0.0264 | -55.932
-12.5 | -1.2126 | 0.01972 | -0.0228 | -61.4909
-12 | -1.1787 | 0.01801 | -0.0207 | -65.447
-11.5 | -1.1361 | 0.01691 | -0.0195 | -67.1851
-11 | -1.0898 | 0.01604 | -0.0188 | -67.9426
-10 | -0.9977 | 0.01441 | -0.0167 | -69.2366
-9.5 | -0.9497 | 0.01384 | -0.0158 | -68.6199
-9 | -0.9062 | 0.01244 | -0.0143 | -72.8457
-8.5 | -0.8556 | 0.01182 | -0.0139 | -72.3858
-8 | -0.8039 | 0.01126 | -0.0135 | -71.3943
-7.5 | -0.7513 | 0.01075 | -0.0133 | -69.8884
-7 | -0.6995 | 0.01002 | -0.013 | -69.8104
-6.5 | -0.6456 | 0.00956 | -0.0129 | -67.5314
-6 | -0.5908 | 0.00919 | -0.013 | -64.2873
-5.5 | -0.5364 | 0.0087 | -0.013 | -61.6552
-4.5 | -0.4251 | 0.00801 | -0.0133 | -53.0712
-4 | -0.369 | 0.00771 | -0.0136 | -47.8599
-3.5 | -0.3133 | 0.00729 | -0.0138 | -42.9767
-3 | -0.2586 | 0.00664 | -0.0141 | -38.9458
-2.5 | -0.2061 | 0.00549 | -0.0143 | -37.541
-2 | -0.1504 | 0.00496 | -0.0146 | -30.3226
-1.5 | -0.0928 | 0.00483 | -0.0151 | -19.2133
-1 | -0.0352 | 0.00472 | -0.0155 | -7.4576
-0.5 | 0.0225 | 0.00466 | -0.016 | 4.8283
0 | 0.0805 | 0.00463 | -0.0165 | 17.3866
0.5 | 0.1387 | 0.00463 | -0.017 | 29.9568
1 | 0.1966 | 0.00466 | -0.0175 | 42.1888
1.5 | 0.2543 | 0.00471 | -0.018 | 53.9915
2 | 0.3116 | 0.00483 | -0.0184 | 64.5135
2.5 | 0.3687 | 0.00499 | -0.0188 | 73.8878
3 | 0.425 | 0.00525 | -0.0191 | 80.9524
3.5 | 0.4762 | 0.00631 | -0.019 | 75.4675
4 | 0.5267 | 0.00742 | -0.0187 | 70.9838
4.5 | 0.5792 | 0.00811 | -0.0186 | 71.418
5 | 0.633 | 0.00857 | -0.0185 | 73.8623
5.5 | 0.687 | 0.00893 | -0.0184 | 76.9317
6 | 0.74 | 0.00936 | -0.0182 | 79.0598
6.5 | 0.7927 | 0.00973 | -0.0179 | 81.4697
7 | 0.8428 | 0.01028 | -0.0171 | 81.9844
7.5 | 0.8916 | 0.01062 | -0.016 | 83.9548
8 | 0.9423 | 0.01116 | -0.0154 | 84.4355
8.5 | 0.995 | 0.01195 | -0.0155 | 83.2636
9 | 1.0452 | 0.01252 | -0.0151 | 83.4824
9.5 | 1.0934 | 0.01321 | -0.0144 | 82.7706
10 | 1.1346 | 0.01449 | -0.0127 | 78.3023
10.5 | 1.1805 | 0.01521 | -0.0117 | 77.6134
11 | 1.2236 | 0.01607 | -0.0103 | 76.1419
11.5 | 1.2647 | 0.01695 | -0.0087 | 74.6136
12 | 1.2992 | 0.01802 | -0.0062 | 72.0977
12.5 | 1.3095 | 0.02004 | -0.0004 | 65.3443
13 | 1.3333 | 0.02157 | 0.0028 | 61.8127
13.5 | 1.3586 | 0.02315 | 0.0054 | 58.6868
14 | 1.3816 | 0.02503 | 0.0077 | 55.1978
14.5 | 1.4023 | 0.02723 | 0.0097 | 51.4983
15 | 1.4159 | 0.03018 | 0.0116 | 46.9152
15.5 | 1.4323 | 0.03308 | 0.0129 | 43.2981
16 | 1.4431 | 0.03669 | 0.0138 | 39.3322
16.5 | 1.4433 | 0.04162 | 0.0142 | 34.678
17 | 1.4427 | 0.04704 | 0.0138 | 30.6696
17.5 | 1.4308 | 0.05438 | 0.0121 | 26.3111
18 | 1.3878 | 0.06702 | 0.0073 | 20.7073
18.5 | 1.3475 | 0.08113 | 0.0002 | 16.6091
19 | 1.2932 | 0.09994 | -0.0107 | 12.9398
19.5 | 1.2424 | 0.12016 | -0.0231 | 10.3395
20 | 1.1848 | 0.14309 | -0.0372 | 8.2801

## 51. Re 2M Mach 0.10 (1)
BIGFOIL.COM POLAR EXPORT
NACA64-112 a=0.6
NACA64-112 a=0.6 |  |  |  | Cl Max: | 1.046 | at alpha= | 11 | deg
JavaFoil+Calcfoil stall+Eppler ext transition |  |  |  | L/D Max: | 88.853 | at alpha= | 6.5 | deg
Re: | 2000000 |  |  | Cd Min: | 0.00546 | at alpha= | -2 | deg
Mach: | 0.1 |  |  | Cl=0 at alpha= | -0.68644 | deg
|  |  |  | @ Cl=0.1, Cd= | 0.00552
|  |  |  | @ Cl=0.4, Cd= | 0.0056461
|  |  |  | @ Cl=0.6, Cd= | 0.0088707
alpha (deg) | Cl | Cd | Cm | Cl/Cd
-15.5 | -0.683 | 0.12053 | 0.001 | -5.664
-15 | -0.703 | 0.11332 | 0 | -6.207
-14.5 | -0.722 | 0.10718 | 0 | -6.739
-14 | -0.739 | 0.10062 | 0 | -7.345
-13.5 | -0.753 | 0.09338 | 0 | -8.063
-13 | -0.764 | 0.08852 | -0.001 | -8.631
-12.5 | -0.772 | 0.08251 | -0.001 | -9.354
-12 | -0.776 | 0.07733 | -0.001 | -10.034
-11.5 | -0.776 | 0.07218 | -0.001 | -10.751
-11 | -0.773 | 0.06724 | -0.002 | -11.5
-10.5 | -0.909 | 0.01602 | -0.004 | -56.752
-10 | -0.908 | 0.01388 | -0.004 | -65.377
-9.5 | -0.892 | 0.01295 | -0.005 | -68.875
-9 | -0.869 | 0.01228 | -0.005 | -70.8
-8.5 | -0.839 | 0.01181 | -0.006 | -71.061
-8 | -0.8 | 0.01115 | -0.006 | -71.706
-7.5 | -0.757 | 0.01064 | -0.007 | -71.155
-7 | -0.711 | 0.01025 | -0.007 | -69.359
-6.5 | -0.663 | 0.00978 | -0.008 | -67.762
-6 | -0.612 | 0.00942 | -0.009 | -64.961
-5.5 | -0.559 | 0.00908 | -0.009 | -61.578
-5 | -0.505 | 0.00879 | -0.01 | -57.461
-4.5 | -0.449 | 0.00855 | -0.01 | -52.526
-4 | -0.392 | 0.00829 | -0.011 | -47.277
-3.5 | -0.334 | 0.0081 | -0.011 | -41.266
-3 | -0.275 | 0.00788 | -0.012 | -34.954
-2.5 | -0.216 | 0.00548 | -0.012 | -39.496
-2 | -0.157 | 0.00546 | -0.013 | -28.741
-1.5 | -0.097 | 0.00548 | -0.013 | -17.757
-1 | -0.037 | 0.00549 | -0.014 | -6.815
-0.5 | 0.022 | 0.00549 | -0.015 | 4.088
0 | 0.082 | 0.00552 | -0.015 | 14.932
0.5 | 0.142 | 0.00552 | -0.016 | 25.794
1 | 0.202 | 0.00555 | -0.016 | 36.459
1.5 | 0.262 | 0.00559 | -0.017 | 46.924
2 | 0.321 | 0.0056 | -0.017 | 57.423
2.5 | 0.381 | 0.00563 | -0.018 | 67.63
3 | 0.44 | 0.00568 | -0.018 | 77.382
3.5 | 0.498 | 0.00578 | -0.019 | 86.138
4 | 0.555 | 0.00871 | -0.019 | 63.711
4.5 | 0.611 | 0.00891 | -0.02 | 68.617
5 | 0.667 | 0.00921 | -0.021 | 72.359
5.5 | 0.72 | 0.00946 | -0.021 | 76.145
6 | 0.772 | 0.00933 | -0.022 | 82.756
6.5 | 0.822 | 0.00925 | -0.022 | 88.853
7 | 0.868 | 0.01107 | -0.023 | 78.392
7.5 | 0.909 | 0.01155 | -0.023 | 78.706
8 | 0.945 | 0.01213 | -0.024 | 77.919
8.5 | 0.976 | 0.01277 | -0.024 | 76.465
9 | 1.003 | 0.01335 | -0.024 | 75.096
9.5 | 1.023 | 0.01425 | -0.025 | 71.742
10 | 1.037 | 0.01518 | -0.025 | 68.312
10.5 | 1.044 | 0.0163 | -0.026 | 64.08
11 | 1.046 | 0.01751 | -0.026 | 59.769
11.5 | 1.028 | 0.02141 | -0.026 | 48.01
12 | 0.882 | 0.07188 | -0.017 | 12.276
12.5 | 0.869 | 0.07963 | -0.016 | 10.915
13 | 0.854 | 0.08761 | -0.015 | 9.753
13.5 | 0.839 | 0.09271 | -0.015 | 9.053
14 | 0.822 | 0.09829 | -0.015 | 8.366
14.5 | 0.801 | 0.10417 | -0.015 | 7.691
15 | 0.778 | 0.11274 | -0.014 | 6.901
15.5 | 0.754 | 0.12005 | -0.014 | 6.278
16 | 0.728 | 0.12827 | -0.014 | 5.677

## 52. Re 2M Mach 0.10 (2)
BIGFOIL.COM POLAR EXPORT
NACA64-112 a=0.6
NACA64-112 a=0.6 |  |  |  | Cl Max: | 1.4216 | at alpha= | 16 | deg
XFOIL ncrit=9 |  |  |  | L/D Max: | 83.6754 | at alpha= | 7.5 | deg
Re: | 2000000 |  |  | Cd Min: | 0.14238 | at alpha= | 19.5 | deg
Mach: | 0.1 |  |  | Cl=0 at alpha= | -99 | deg
|  |  |  | @ Cl=0.1, Cd= | 0.00464
|  |  |  | @ Cl=0.4, Cd= | 0.0051437
|  |  |  | @ Cl=0.6, Cd= | 0.0083161
alpha (deg) | Cl | Cd | Cm | Cl/Cd
0 | 0.081 | 0.00464 | -0.0166 | 17.4569
0.5 | 0.1395 | 0.00464 | -0.0171 | 30.0647
1.5 | 0.2559 | 0.00472 | -0.0181 | 54.2161
2 | 0.3135 | 0.00485 | -0.0185 | 64.6392
2.5 | 0.3709 | 0.005 | -0.0188 | 74.18
3 | 0.4276 | 0.00528 | -0.0192 | 80.9848
3.5 | 0.4788 | 0.00638 | -0.019 | 75.047
4 | 0.5296 | 0.00747 | -0.0188 | 70.8969
4.5 | 0.5824 | 0.00817 | -0.0186 | 71.2852
5 | 0.6366 | 0.00862 | -0.0185 | 73.8515
5.5 | 0.691 | 0.00898 | -0.0184 | 76.9488
6 | 0.7444 | 0.0094 | -0.0181 | 79.1915
6.5 | 0.7974 | 0.0098 | -0.0177 | 81.3673
7 | 0.848 | 0.01035 | -0.0169 | 81.9324
7.5 | 0.897 | 0.01072 | -0.0156 | 83.6754
8 | 0.9472 | 0.01137 | -0.0148 | 83.3069
8.5 | 1.0006 | 0.01208 | -0.015 | 82.8311
9 | 1.0509 | 0.01269 | -0.0144 | 82.8132
9.5 | 1.0986 | 0.01346 | -0.0134 | 81.6196
10 | 1.1402 | 0.01472 | -0.0116 | 77.4592
10.5 | 1.1854 | 0.01553 | -0.0104 | 76.3297
11 | 1.2275 | 0.01646 | -0.0087 | 74.5747
11.5 | 1.2676 | 0.0174 | -0.0068 | 72.8506
12 | 1.2934 | 0.01872 | -0.0027 | 69.0919
12.5 | 1.305 | 0.02087 | 0.0025 | 62.5299
13 | 1.3296 | 0.02251 | 0.0055 | 59.0671
13.5 | 1.3526 | 0.02441 | 0.0081 | 55.4117
14 | 1.3739 | 0.02658 | 0.0104 | 51.6892
14.5 | 1.393 | 0.02911 | 0.0123 | 47.853
15 | 1.4029 | 0.0326 | 0.0141 | 43.0337
15.5 | 1.4164 | 0.036 | 0.0151 | 39.3444
16 | 1.4216 | 0.04044 | 0.0156 | 35.1533
16.5 | 1.4134 | 0.04669 | 0.0153 | 30.272
17 | 1.396 | 0.0548 | 0.0133 | 25.4745
17.5 | 1.3755 | 0.06431 | 0.0098 | 21.3886
18 | 1.3169 | 0.08122 | 0.0012 | 16.214
18.5 | 1.2752 | 0.09775 | -0.0085 | 13.0455
19 | 1.2244 | 0.11795 | -0.021 | 10.3807
19.5 | 1.1604 | 0.14238 | -0.036 | 8.15

## 53. Re 2M Mach 0.25 (1)
BIGFOIL.COM POLAR EXPORT
NACA64-112 a=0.6
NACA64-112 a=0.6 |  |  |  | Cl Max: | 0.997 | at alpha= | 9.5 | deg
JavaFoil+Calcfoil stall+Eppler ext transition |  |  |  | L/D Max: | 87.824 | at alpha= | 3.5 | deg
Re: | 2000000 |  |  | Cd Min: | 0.0055 | at alpha= | -2 | deg
Mach: | 0.25 |  |  | Cl=0 at alpha= | -0.68853 | deg
|  |  |  | @ Cl=0.1, Cd= | 0.0055449
|  |  |  | @ Cl=0.4, Cd= | 0.0057189
|  |  |  | @ Cl=0.6, Cd= | 0.11601
alpha (deg) | Cl | Cd | Cm | Cl/Cd
-14 | -0.514 | 0.10883 | 0 | -4.722
-13.5 | -0.562 | 0.10477 | 0 | -5.36
-13 | -0.604 | 0.0981 | -0.001 | -6.154
-12.5 | -0.64 | 0.08984 | -0.001 | -7.123
-12 | -0.67 | 0.08324 | -0.001 | -8.051
-11.5 | -0.693 | 0.07797 | -0.001 | -8.893
-11 | -0.709 | 0.07245 | -0.002 | -9.792
-10.5 | -0.718 | 0.06701 | -0.002 | -10.72
-10 | -0.723 | 0.06047 | -0.002 | -11.957
-9.5 | -0.85 | 0.01546 | -0.005 | -54.992
-9 | -0.854 | 0.0131 | -0.005 | -65.183
-8.5 | -0.831 | 0.01236 | -0.006 | -67.277
-8 | -0.804 | 0.01172 | -0.007 | -68.615
-7.5 | -0.765 | 0.0112 | -0.007 | -68.307
-7 | -0.722 | 0.01056 | -0.008 | -68.352
-6.5 | -0.675 | 0.01012 | -0.008 | -66.668
-6 | -0.625 | 0.00967 | -0.009 | -64.641
-5.5 | -0.572 | 0.00928 | -0.009 | -61.684
-5 | -0.517 | 0.00896 | -0.01 | -57.706
-4.5 | -0.461 | 0.00869 | -0.01 | -53.014
-4 | -0.402 | 0.00847 | -0.011 | -47.51
-3.5 | -0.343 | 0.00824 | -0.012 | -41.645
-3 | -0.283 | 0.00797 | -0.012 | -35.492
-2.5 | -0.222 | 0.00552 | -0.013 | -40.232
-2 | -0.161 | 0.0055 | -0.013 | -29.338
-1.5 | -0.1 | 0.00551 | -0.014 | -18.125
-1 | -0.038 | 0.00553 | -0.014 | -6.964
-0.5 | 0.023 | 0.00554 | -0.015 | 4.167
0 | 0.085 | 0.00554 | -0.015 | 15.299
0.5 | 0.146 | 0.00556 | -0.016 | 26.331
1 | 0.208 | 0.00559 | -0.017 | 37.206
1.5 | 0.269 | 0.00563 | -0.017 | 47.85
2 | 0.33 | 0.00569 | -0.018 | 58.061
2.5 | 0.391 | 0.00571 | -0.018 | 68.548
3 | 0.452 | 0.00577 | -0.019 | 78.306
3.5 | 0.512 | 0.00582 | -0.019 | 87.824
4 | 0.57 | 0.00887 | -0.02 | 64.247
4.5 | 0.627 | 0.00918 | -0.021 | 68.293
5 | 0.683 | 0.00944 | -0.021 | 72.379
5.5 | 0.737 | 0.00932 | -0.022 | 79.104
6 | 0.789 | 0.0092 | -0.022 | 85.764
6.5 | 0.837 | 0.01102 | -0.023 | 75.956
7 | 0.881 | 0.01156 | -0.023 | 76.223
7.5 | 0.919 | 0.01212 | -0.024 | 75.786
8 | 0.95 | 0.01283 | -0.024 | 74.016
8.5 | 0.973 | 0.01363 | -0.025 | 71.397
9 | 0.989 | 0.01445 | -0.025 | 68.455
9.5 | 0.997 | 0.01544 | -0.025 | 64.54
10 | 0.993 | 0.01678 | -0.026 | 59.178
10.5 | 0.834 | 0.06087 | -0.017 | 13.707
11 | 0.815 | 0.06777 | -0.016 | 12.026
11.5 | 0.788 | 0.07765 | -0.014 | 10.144
12 | 0.759 | 0.08403 | -0.014 | 9.037
12.5 | 0.724 | 0.09012 | -0.013 | 8.033
13 | 0.682 | 0.09912 | -0.013 | 6.883
13.5 | 0.635 | 0.10398 | -0.013 | 6.106
14 | 0.582 | 0.11048 | -0.013 | 5.272
14.5 | 0.526 | 0.11601 | -0.014 | 4.53

## 54. Re 2M Mach 0.25 (2)
BIGFOIL.COM POLAR EXPORT
NACA64-112 a=0.6
NACA64-112 a=0.6 |  |  |  | Cl Max: | 1.2657 | at alpha= | 13 | deg
XFOIL ncrit=9 |  |  |  | L/D Max: | 81.7593 | at alpha= | 3 | deg
Re: | 2000000 |  |  | Cd Min: | 0.21968 | at alpha= | 18 | deg
Mach: | 0.25 |  |  | Cl=0 at alpha= | -0.69551 | deg
|  |  |  | @ Cl=0.1, Cd= | 0.0047054
|  |  |  | @ Cl=0.4, Cd= | 0.0051718
|  |  |  | @ Cl=0.6, Cd= | 0.0084252
alpha (deg) | Cl | Cd | Cm | Cl/Cd
-16.5 | -0.705 | 0.18855 | 0.0395 | -3.7391
-16 | -0.686 | 0.1828 | 0.0356 | -3.7527
-15.5 | -0.6733 | 0.17419 | 0.0308 | -3.8653
-15 | -0.6673 | 0.16321 | 0.0253 | -4.0886
-14.5 | -0.6744 | 0.14831 | 0.0182 | -4.5472
-14 | -0.983 | 0.06579 | -0.0301 | -14.9415
-13.5 | -1.0191 | 0.05266 | -0.0386 | -19.3524
-13 | -1.0578 | 0.04174 | -0.0437 | -25.3426
-12.5 | -1.0761 | 0.03476 | -0.0445 | -30.958
-12 | -1.0828 | 0.02983 | -0.0426 | -36.299
-11.5 | -1.1039 | 0.0248 | -0.0369 | -44.5121
-11 | -1.0981 | 0.02128 | -0.0312 | -51.6024
-10.5 | -1.0547 | 0.01923 | -0.03 | -54.8466
-10 | -1.0214 | 0.01767 | -0.0258 | -57.8042
-9.5 | -0.9783 | 0.01626 | -0.0232 | -60.1661
-9 | -0.9305 | 0.01508 | -0.0213 | -61.7042
-8.5 | -0.8864 | 0.0133 | -0.019 | -66.6466
-8 | -0.8347 | 0.01236 | -0.0178 | -67.5324
-7.5 | -0.7808 | 0.01159 | -0.0168 | -67.3684
-7 | -0.7256 | 0.01093 | -0.0161 | -66.3861
-6.5 | -0.6716 | 0.01005 | -0.0153 | -66.8259
-6 | -0.6147 | 0.00954 | -0.0149 | -64.434
-5.5 | -0.5569 | 0.00914 | -0.0148 | -60.93
-5 | -0.4999 | 0.00859 | -0.0145 | -58.1956
-4.5 | -0.4415 | 0.00824 | -0.0145 | -53.5801
-3.5 | -0.3247 | 0.00752 | -0.0147 | -43.1782
-3 | -0.2675 | 0.0069 | -0.0149 | -38.7681
-2.5 | -0.2128 | 0.00578 | -0.015 | -36.8166
-2 | -0.1563 | 0.00503 | -0.0152 | -31.0736
-1 | -0.0366 | 0.00478 | -0.0161 | -7.6569
-0.5 | 0.0235 | 0.00472 | -0.0166 | 4.9788
0 | 0.0838 | 0.0047 | -0.0171 | 17.8298
1 | 0.2044 | 0.00474 | -0.0181 | 43.1224
1.5 | 0.2643 | 0.0048 | -0.0186 | 55.0625
2.5 | 0.3833 | 0.00508 | -0.0193 | 75.4528
3 | 0.4415 | 0.0054 | -0.0196 | 81.7593
3.5 | 0.4929 | 0.00673 | -0.0192 | 73.2392
4 | 0.5455 | 0.00777 | -0.0188 | 70.2059
4.5 | 0.6004 | 0.00843 | -0.0184 | 71.2218
5 | 0.6569 | 0.00885 | -0.0182 | 74.226
5.5 | 0.7127 | 0.0093 | -0.0178 | 76.6344
6 | 0.7685 | 0.0097 | -0.0173 | 79.2268
6.5 | 0.8215 | 0.01035 | -0.0163 | 79.372
7 | 0.8751 | 0.01078 | -0.0153 | 81.1781
7.5 | 0.9248 | 0.01136 | -0.0135 | 81.4085
8 | 0.9754 | 0.01221 | -0.012 | 79.8853
8.5 | 1.0289 | 0.01299 | -0.0112 | 79.2071
9 | 1.0777 | 0.01391 | -0.0096 | 77.4766
9.5 | 1.1182 | 0.01539 | -0.0068 | 72.6576
10 | 1.1599 | 0.01662 | -0.0042 | 69.7894
10.5 | 1.195 | 0.01793 | -0.0005 | 66.6481
11 | 1.2209 | 0.01939 | 0.0042 | 62.9654
11.5 | 1.2297 | 0.02231 | 0.0096 | 55.1188
12 | 1.2468 | 0.02501 | 0.0134 | 49.8521
12.5 | 1.2629 | 0.02801 | 0.0164 | 45.0875
13 | 1.2657 | 0.03239 | 0.0191 | 39.0769
13.5 | 1.2624 | 0.03772 | 0.0207 | 33.4677
14 | 1.2574 | 0.04372 | 0.0209 | 28.7603
14.5 | 1.2446 | 0.05121 | 0.0194 | 24.3038
15 | 1.2019 | 0.06369 | 0.0143 | 18.8711
15.5 | 1.1754 | 0.07587 | 0.0076 | 15.4923
16 | 1.1317 | 0.09324 | -0.0035 | 12.1375
16.5 | 1.0073 | 0.1313 | -0.0273 | 7.6717
17.5 | 0.8371 | 0.20439 | -0.067 | 4.0956
18 | 0.838 | 0.21968 | -0.074 | 3.8146

## 55. Re 2M Mach 0.50 (1)
BIGFOIL.COM POLAR EXPORT
NACA64-112 a=0.6
NACA64-112 a=0.6 |  |  |  | Cl Max: | 1.109 | at alpha= | 20 | deg
JavaFoil+Calcfoil stall+Eppler ext transition |  |  |  | L/D Max: | 83.32 | at alpha= | 3 | deg
Re: | 2000000 |  |  | Cd Min: | 0.00568 | at alpha= | -2 | deg
Mach: | 0.5 |  |  | Cl=0 at alpha= | -0.68841 | deg
|  |  |  | @ Cl=0.1, Cd= | 0.0057415
|  |  |  | @ Cl=0.4, Cd= | 0.0059137
|  |  |  | @ Cl=0.6, Cd= | 0.00894
alpha (deg) | Cl | Cd | Cm | Cl/Cd
-20 | -1.048 | 0.17967 | 0.003 | -5.833
-19.5 | -1.021 | 0.1733 | 0.003 | -5.892
-19 | -0.995 | 0.16672 | 0.003 | -5.966
-18.5 | -0.968 | 0.16239 | 0.003 | -5.963
-18 | -0.943 | 0.15903 | 0.002 | -5.93
-17.5 | -0.914 | 0.15037 | 0.002 | -6.077
-17 | -0.887 | 0.14829 | 0.002 | -5.979
-16.5 | -0.86 | 0.14403 | 0.001 | -5.97
-16 | -0.833 | 0.13937 | 0.001 | -5.98
-15.5 | -0.807 | 0.1351 | 0.001 | -5.971
-15 | -0.779 | 0.12574 | 0 | -6.192
-14.5 | -0.752 | 0.1208 | 0 | -6.221
-14 | -0.725 | 0.11698 | 0 | -6.197
-13.5 | -0.698 | 0.11663 | 0 | -5.986
-13 | -0.67 | 0.10939 | -0.001 | -6.129
-12.5 | -0.643 | 0.1031 | -0.001 | -6.237
-12 | -0.616 | 0.09975 | -0.001 | -6.177
-11.5 | -0.589 | 0.09522 | -0.001 | -6.189
-11 | -0.562 | 0.09044 | -0.002 | -6.219
-10.5 | -0.535 | 0.08641 | -0.002 | -6.189
-10 | -0.508 | 0.08273 | -0.002 | -6.136
-9.5 | -0.481 | 0.07953 | -0.002 | -6.042
-9 | -0.453 | 0.07681 | -0.003 | -5.904
-8.5 | -0.427 | 0.05548 | -0.003 | -7.697
-8 | -0.399 | 0.06053 | -0.003 | -6.59
-7.5 | -0.372 | 0.05139 | -0.004 | -7.242
-7 | -0.519 | 0.04756 | -0.004 | -10.904
-6.5 | -0.549 | 0.04214 | -0.005 | -13.025
-6 | -0.656 | 0.0116 | -0.01 | -56.58
-5.5 | -0.616 | 0.01063 | -0.01 | -57.942
-5 | -0.565 | 0.01003 | -0.011 | -56.364
-4.5 | -0.508 | 0.0095 | -0.012 | -53.473
-4 | -0.446 | 0.00918 | -0.012 | -48.594
-3.5 | -0.382 | 0.00879 | -0.013 | -43.43
-3 | -0.315 | 0.00856 | -0.014 | -36.861
-2.5 | -0.248 | 0.00827 | -0.014 | -30
-2 | -0.18 | 0.00568 | -0.015 | -31.675
-1.5 | -0.112 | 0.0057 | -0.015 | -19.581
-1 | -0.043 | 0.00568 | -0.016 | -7.577
-0.5 | 0.026 | 0.00573 | -0.017 | 4.506
0 | 0.095 | 0.00574 | -0.017 | 16.489
0.5 | 0.164 | 0.00576 | -0.018 | 28.395
1 | 0.232 | 0.00577 | -0.019 | 40.302
1.5 | 0.301 | 0.00583 | -0.019 | 51.7
2 | 0.369 | 0.0059 | -0.02 | 62.565
2.5 | 0.437 | 0.00593 | -0.02 | 73.646
3 | 0.504 | 0.00605 | -0.021 | 83.32
3.5 | 0.569 | 0.00894 | -0.022 | 63.649
4 | 0.632 | 0.00894 | -0.022 | 70.684
4.5 | 0.692 | 0.01057 | -0.023 | 65.443
5 | 0.747 | 0.01111 | -0.023 | 67.232
5.5 | 0.796 | 0.01177 | -0.024 | 67.625
6 | 0.836 | 0.01254 | -0.025 | 66.648
6.5 | 0.861 | 0.01346 | -0.025 | 63.991
7 | 0.854 | 0.01472 | -0.025 | 58.061
7.5 | 0.603 | 0.0533 | -0.011 | 11.31
8 | 0.471 | 0.05522 | -0.012 | 8.529
8.5 | 0.497 | 0.06536 | -0.012 | 7.607
9 | 0.524 | 0.08003 | -0.013 | 6.552
9.5 | 0.551 | 0.08262 | -0.013 | 6.669
10 | 0.578 | 0.08534 | -0.013 | 6.768
10.5 | 0.604 | 0.08223 | -0.014 | 7.347
11 | 0.632 | 0.09673 | -0.015 | 6.53
11.5 | 0.658 | 0.09537 | -0.015 | 6.897
12 | 0.684 | 0.10041 | -0.015 | 6.813
12.5 | 0.71 | 0.10323 | -0.015 | 6.881
13 | 0.737 | 0.10966 | -0.016 | 6.722
13.5 | 0.764 | 0.11246 | -0.017 | 6.797
14 | 0.79 | 0.11612 | -0.017 | 6.807
14.5 | 0.816 | 0.11968 | -0.018 | 6.822
15 | 0.843 | 0.12762 | -0.018 | 6.607
15.5 | 0.87 | 0.13568 | -0.019 | 6.415
16 | 0.896 | 0.13876 | -0.019 | 6.458
16.5 | 0.922 | 0.14377 | -0.02 | 6.415
17 | 0.949 | 0.14811 | -0.021 | 6.407
17.5 | 0.978 | 0.15397 | -0.022 | 6.351
18 | 1.002 | 0.15814 | -0.022 | 6.335
18.5 | 1.028 | 0.16471 | -0.022 | 6.239
19 | 1.053 | 0.16645 | -0.023 | 6.329
19.5 | 1.08 | 0.17215 | -0.023 | 6.274
20 | 1.109 | 0.17795 | -0.025 | 6.234

## 56. Re 2M Mach 0.50 (2)
BIGFOIL.COM POLAR EXPORT
NACA64-112 a=0.6
NACA64-112 a=0.6 |  |  |  | Cl Max: | 0.9828 | at alpha= | 20 | deg
XFOIL ncrit=9 |  |  |  | L/D Max: | 81.4471 | at alpha= | 2.5 | deg
Re: | 2000000 |  |  | Cd Min: | 0.28195 | at alpha= | 20 | deg
Mach: | 0.5 |  |  | Cl=0 at alpha= | -0.69635 | deg
|  |  |  | @ Cl=0.1, Cd= | 0.00495
|  |  |  | @ Cl=0.4, Cd= | 0.0052755
|  |  |  | @ Cl=0.6, Cd= | 0.0086585
alpha (deg) | Cl | Cd | Cm | Cl/Cd
-20 | -0.8817 | 0.27564 | 0.0902 | -3.1987
-19.5 | -0.8592 | 0.2665 | 0.0846 | -3.224
-19 | -0.8378 | 0.25709 | 0.0789 | -3.2588
-18.5 | -0.8166 | 0.24751 | 0.0732 | -3.2993
-18 | -0.7954 | 0.23836 | 0.0678 | -3.337
-17.5 | -0.7745 | 0.22931 | 0.0625 | -3.3775
-17 | -0.7524 | 0.22221 | 0.0578 | -3.386
-16.5 | -0.7313 | 0.21273 | 0.0521 | -3.4377
-16 | -0.7113 | 0.20449 | 0.0473 | -3.4784
-15.5 | -0.692 | 0.19529 | 0.0421 | -3.5434
-15 | -0.6742 | 0.18562 | 0.0368 | -3.6322
-14.5 | -0.6573 | 0.17596 | 0.0314 | -3.7355
-14 | -0.6428 | 0.16578 | 0.0259 | -3.8774
-13.5 | -0.6318 | 0.15458 | 0.02 | -4.0872
-13 | -0.6182 | 0.14563 | 0.0149 | -4.245
-12.5 | -0.6076 | 0.13584 | 0.0095 | -4.4729
-12 | -0.5984 | 0.12607 | 0.0041 | -4.7466
-11.5 | -0.5959 | 0.11515 | -0.002 | -5.175
-11 | -0.6023 | 0.10283 | -0.009 | -5.8572
-10.5 | -0.6162 | 0.0898 | -0.0167 | -6.8619
-9.5 | -0.6678 | 0.05693 | -0.0417 | -11.7302
-9 | -0.7028 | 0.04545 | -0.0494 | -15.4631
-8.5 | -0.738 | 0.0371 | -0.0515 | -19.8922
-8 | -0.7699 | 0.03079 | -0.048 | -25.0049
-7 | -0.7742 | 0.01961 | -0.0354 | -39.4799
-6.5 | -0.7399 | 0.0149 | -0.0304 | -49.6577
-6 | -0.6902 | 0.01233 | -0.0263 | -55.9773
-5.5 | -0.631 | 0.01092 | -0.0235 | -57.7839
-5 | -0.5678 | 0.00993 | -0.0215 | -57.1803
-4.5 | -0.5031 | 0.00909 | -0.02 | -55.3465
-4 | -0.4357 | 0.0086 | -0.0191 | -50.6628
-3.5 | -0.3688 | 0.00811 | -0.0185 | -45.4747
-2.5 | -0.2376 | 0.00685 | -0.0179 | -34.6861
-2 | -0.1779 | 0.00537 | -0.0177 | -33.1285
-1.5 | -0.11 | 0.00513 | -0.0179 | -21.4425
-1 | -0.0416 | 0.00501 | -0.0183 | -8.3034
-0.5 | 0.0269 | 0.00496 | -0.0188 | 5.4234
0 | 0.0959 | 0.00495 | -0.0193 | 19.3737
0.5 | 0.1649 | 0.00495 | -0.0199 | 33.3131
1 | 0.2338 | 0.00499 | -0.0204 | 46.8537
1.5 | 0.3025 | 0.00507 | -0.0209 | 59.6647
2 | 0.3709 | 0.00519 | -0.0211 | 71.4644
2.5 | 0.439 | 0.00539 | -0.0213 | 81.4471
3 | 0.4985 | 0.00655 | -0.0205 | 76.1069
3.5 | 0.5536 | 0.00807 | -0.0192 | 68.5998
4 | 0.6151 | 0.00885 | -0.018 | 69.5028
4.5 | 0.6796 | 0.00937 | -0.0168 | 72.5293
5 | 0.742 | 0.01004 | -0.0151 | 73.9044
5.5 | 0.804 | 0.01073 | -0.0129 | 74.9301
6 | 0.8587 | 0.01182 | -0.0095 | 72.6481
6.5 | 0.9081 | 0.0131 | -0.0051 | 69.3206
7 | 0.9443 | 0.01485 | 0.0012 | 63.5892
8 | 0.976 | 0.02166 | 0.0164 | 45.06
8.5 | 0.9767 | 0.02686 | 0.0221 | 36.3626
9 | 0.9609 | 0.03329 | 0.0257 | 28.8645
9.5 | 0.9294 | 0.04187 | 0.0261 | 22.1973
10 | 0.8935 | 0.0523 | 0.0226 | 17.0841
10.5 | 0.856 | 0.06499 | 0.0152 | 13.1713
11 | 0.822 | 0.08047 | 0.0042 | 10.215
11.5 | 0.7912 | 0.09908 | -0.0078 | 7.9855
12 | 0.7698 | 0.11468 | -0.0174 | 6.7126
12.5 | 0.7589 | 0.12881 | -0.0257 | 5.8916
13 | 0.7563 | 0.14166 | -0.0331 | 5.3388
13.5 | 0.7628 | 0.15278 | -0.0395 | 4.9928
14 | 0.7734 | 0.16292 | -0.0454 | 4.7471
14.5 | 0.7795 | 0.17566 | -0.0523 | 4.4375
15 | 0.7914 | 0.18695 | -0.0585 | 4.2332
15.5 | 0.806 | 0.19765 | -0.0644 | 4.0779
16 | 0.8233 | 0.20747 | -0.07 | 3.9683
16.5 | 0.841 | 0.21744 | -0.0756 | 3.8677
17 | 0.8615 | 0.2261 | -0.0809 | 3.8103
17.5 | 0.882 | 0.23477 | -0.0862 | 3.7569
18 | 0.8985 | 0.24602 | -0.0919 | 3.6521
18.5 | 0.9196 | 0.25621 | -0.0979 | 3.5892
19 | 0.9419 | 0.2633 | -0.1029 | 3.5773
19.5 | 0.9619 | 0.27251 | -0.1083 | 3.5298
20 | 0.9828 | 0.28195 | -0.114 | 3.4857

## 57. Re 3M Mach 0.00 (1)
BIGFOIL.COM POLAR EXPORT
NACA64-112 a=0.6
NACA64-112 a=0.6 |  |  |  | Cl Max: | 1.063 | at alpha= | 11 | deg
JavaFoil+Calcfoil stall+Eppler ext transition |  |  |  | L/D Max: | 92.16 | at alpha= | 7 | deg
Re: | 3000000 |  |  | Cd Min: | 0.00519 | at alpha= | -2.5 | deg
Mach: | 0 |  |  | Cl=0 at alpha= | -0.68644 | deg
|  |  |  | @ Cl=0.1, Cd= | 0.005237
|  |  |  | @ Cl=0.4, Cd= | 0.0053581
|  |  |  | @ Cl=0.6, Cd= | 0.0082966
alpha (deg) | Cl | Cd | Cm | Cl/Cd
-16 | -0.701 | 0.12011 | 0.001 | -5.838
-15.5 | -0.72 | 0.1141 | 0.001 | -6.31
-15 | -0.737 | 0.10717 | 0 | -6.879
-14.5 | -0.753 | 0.10185 | 0 | -7.389
-14 | -0.766 | 0.09562 | 0 | -8.01
-13.5 | -0.777 | 0.08903 | 0 | -8.73
-13 | -0.789 | 0.08069 | -0.001 | -9.783
-12.5 | -0.794 | 0.07592 | -0.001 | -10.459
-12 | -0.8 | 0.06876 | -0.001 | -11.629
-11.5 | -0.91 | 0.0212 | -0.003 | -42.936
-11 | -0.934 | 0.01508 | -0.003 | -61.92
-10.5 | -0.932 | 0.0134 | -0.004 | -69.544
-10 | -0.919 | 0.01248 | -0.004 | -73.643
-9.5 | -0.9 | 0.0108 | -0.005 | -83.331
-9 | -0.875 | 0.0113 | -0.005 | -77.458
-8.5 | -0.838 | 0.01078 | -0.006 | -77.768
-8 | -0.798 | 0.01029 | -0.006 | -77.549
-7.5 | -0.755 | 0.00986 | -0.007 | -76.559
-7 | -0.709 | 0.0095 | -0.007 | -74.646
-6.5 | -0.66 | 0.00907 | -0.008 | -72.772
-6 | -0.61 | 0.00875 | -0.008 | -69.635
-5.5 | -0.557 | 0.00847 | -0.009 | -65.789
-5 | -0.503 | 0.00826 | -0.01 | -60.865
-4.5 | -0.447 | 0.00801 | -0.01 | -55.785
-4 | -0.39 | 0.00785 | -0.011 | -49.684
-3.5 | -0.333 | 0.00765 | -0.011 | -43.504
-3 | -0.274 | 0.00746 | -0.012 | -36.765
-2.5 | -0.215 | 0.00519 | -0.012 | -41.492
-2 | -0.156 | 0.00519 | -0.013 | -30.078
-1.5 | -0.097 | 0.0052 | -0.013 | -18.62
-1 | -0.037 | 0.00519 | -0.014 | -7.178
-0.5 | 0.022 | 0.00522 | -0.014 | 4.283
0 | 0.082 | 0.00524 | -0.015 | 15.647
0.5 | 0.142 | 0.00523 | -0.016 | 27.089
1 | 0.201 | 0.00526 | -0.016 | 38.256
1.5 | 0.261 | 0.00529 | -0.017 | 49.333
2 | 0.32 | 0.00531 | -0.017 | 60.225
2.5 | 0.379 | 0.00534 | -0.018 | 70.969
3 | 0.437 | 0.00539 | -0.018 | 81.155
3.5 | 0.496 | 0.00544 | -0.019 | 91.075
4 | 0.553 | 0.00807 | -0.019 | 68.489
4.5 | 0.609 | 0.00834 | -0.02 | 72.967
5 | 0.664 | 0.0086 | -0.02 | 77.165
5.5 | 0.717 | 0.00885 | -0.021 | 81.053
6 | 0.769 | 0.00922 | -0.021 | 83.428
6.5 | 0.819 | 0.00902 | -0.022 | 90.887
7 | 0.867 | 0.0094 | -0.023 | 92.16
7.5 | 0.909 | 0.0107 | -0.023 | 84.955
8 | 0.946 | 0.01117 | -0.024 | 84.711
8.5 | 0.979 | 0.01171 | -0.024 | 83.573
9 | 1.007 | 0.01222 | -0.024 | 82.411
9.5 | 1.029 | 0.01298 | -0.025 | 79.262
10 | 1.046 | 0.01375 | -0.025 | 76.096
10.5 | 1.058 | 0.01451 | -0.026 | 72.89
11 | 1.063 | 0.01564 | -0.026 | 67.933
11.5 | 1.06 | 0.01722 | -0.026 | 61.561
12 | 1.053 | 0.01894 | -0.027 | 55.602
12.5 | 1.03 | 0.0232 | -0.026 | 44.383
13 | 1 | 0.02944 | -0.026 | 33.97
13.5 | 0.879 | 0.07932 | -0.019 | 11.086
14 | 0.857 | 0.08943 | -0.018 | 9.583
14.5 | 0.837 | 0.09735 | -0.017 | 8.598
15 | 0.814 | 0.10671 | -0.016 | 7.632
15.5 | 0.794 | 0.11456 | -0.016 | 6.929
16 | 0.771 | 0.12092 | -0.015 | 6.38

## 58. Re 3M Mach 0.00 (2)
BIGFOIL.COM POLAR EXPORT
NACA64-112 a=0.6
NACA64-112 a=0.6 |  |  |  | Cl Max: | 1.5416 | at alpha= | 18 | deg
XFOIL ncrit=9 |  |  |  | L/D Max: | 94.6981 | at alpha= | 8.5 | deg
Re: | 3000000 |  |  | Cd Min: | 0.09065 | at alpha= | -19.5 | deg
Mach: | 0 |  |  | Cl=0 at alpha= | -0.69655 | deg
|  |  |  | @ Cl=0.1, Cd= | 0.0042566
|  |  |  | @ Cl=0.4, Cd= | 0.0052833
|  |  |  | @ Cl=0.6, Cd= | 0.0077777
alpha (deg) | Cl | Cd | Cm | Cl/Cd
-19.5 | -1.2899 | 0.09065 | -0.0119 | -14.2295
-19 | -1.3682 | 0.06831 | -0.026 | -20.0293
-18.5 | -1.4135 | 0.05474 | -0.0333 | -25.8221
-18 | -1.4242 | 0.04733 | -0.0363 | -30.0909
-17.5 | -1.4228 | 0.04194 | -0.0378 | -33.9247
-17 | -1.4274 | 0.03636 | -0.0387 | -39.2574
-16.5 | -1.4094 | 0.03342 | -0.0385 | -42.1724
-16 | -1.4031 | 0.0297 | -0.0377 | -47.2424
-15.5 | -1.4169 | 0.02494 | -0.0345 | -56.8123
-15 | -1.4087 | 0.02239 | -0.0309 | -62.9165
-14.5 | -1.3947 | 0.02063 | -0.0266 | -67.6054
-14 | -1.3697 | 0.01941 | -0.0229 | -70.5667
-13.5 | -1.3333 | 0.0183 | -0.021 | -72.8579
-13 | -1.2928 | 0.01731 | -0.0195 | -74.6852
-12.5 | -1.2499 | 0.01635 | -0.0184 | -76.4465
-12 | -1.2036 | 0.0156 | -0.0176 | -77.1538
-11.5 | -1.1516 | 0.01481 | -0.018 | -77.7583
-11 | -1.1156 | 0.01369 | -0.015 | -81.4901
-10.5 | -1.07 | 0.01283 | -0.0138 | -83.3983
-10 | -1.0208 | 0.0122 | -0.0132 | -83.6721
-9.5 | -0.9699 | 0.01163 | -0.0127 | -83.3964
-9 | -0.9179 | 0.01116 | -0.0125 | -82.2491
-8.5 | -0.8649 | 0.01073 | -0.0124 | -80.6058
-8 | -0.814 | 0.00993 | -0.0119 | -81.9738
-7.5 | -0.7603 | 0.00947 | -0.0119 | -80.2851
-7 | -0.7058 | 0.00909 | -0.0119 | -77.6458
-6.5 | -0.6509 | 0.00874 | -0.012 | -74.4737
-6 | -0.5961 | 0.0083 | -0.0121 | -71.8193
-5.5 | -0.5402 | 0.00801 | -0.0124 | -67.4407
-5 | -0.4843 | 0.00768 | -0.0126 | -63.0599
-4.5 | -0.4279 | 0.00744 | -0.0129 | -57.5134
-4 | -0.3715 | 0.00716 | -0.0132 | -51.8855
-3.5 | -0.3149 | 0.00687 | -0.0135 | -45.837
-3 | -0.259 | 0.00642 | -0.0138 | -40.3427
-2.5 | -0.204 | 0.00572 | -0.0142 | -35.6643
-2 | -0.1498 | 0.00483 | -0.0145 | -31.0145
-1.5 | -0.0929 | 0.00453 | -0.015 | -20.5077
-1 | -0.0352 | 0.00438 | -0.0155 | -8.0365
-0.5 | 0.0228 | 0.00429 | -0.016 | 5.3147
0 | 0.0808 | 0.00425 | -0.0165 | 19.0118
0.5 | 0.1389 | 0.00427 | -0.017 | 32.5293
1 | 0.1969 | 0.00432 | -0.0176 | 45.5787
1.5 | 0.2547 | 0.00442 | -0.0181 | 57.6244
2 | 0.3121 | 0.00457 | -0.0185 | 68.2932
2.5 | 0.3692 | 0.00477 | -0.019 | 77.4004
3.5 | 0.4748 | 0.00653 | -0.0191 | 72.7106
4 | 0.5285 | 0.00717 | -0.0192 | 73.7099
4.5 | 0.5826 | 0.00768 | -0.0192 | 75.8594
5 | 0.6378 | 0.00799 | -0.0193 | 79.8248
5.5 | 0.6924 | 0.00833 | -0.0194 | 83.1212
6 | 0.7471 | 0.00863 | -0.0194 | 86.5701
6.5 | 0.8007 | 0.00902 | -0.0193 | 88.7694
7 | 0.8542 | 0.00935 | -0.0192 | 91.3583
7.5 | 0.9055 | 0.00988 | -0.0187 | 91.6498
8 | 0.9567 | 0.01022 | -0.0182 | 93.6106
8.5 | 1.0038 | 0.0106 | -0.0167 | 94.6981
9 | 1.057 | 0.01124 | -0.0169 | 94.0391
9.5 | 1.107 | 0.01186 | -0.0164 | 93.339
10 | 1.1564 | 0.01247 | -0.0159 | 92.7346
10.5 | 1.2043 | 0.01314 | -0.0151 | 91.6514
11 | 1.2492 | 0.014 | -0.014 | 89.2286
11.5 | 1.2909 | 0.015 | -0.0124 | 86.06
12 | 1.3329 | 0.01583 | -0.0109 | 84.2009
12.5 | 1.3719 | 0.01671 | -0.0089 | 82.1005
13 | 1.4006 | 0.01771 | -0.0053 | 79.0853
13.5 | 1.425 | 0.01886 | -0.0015 | 75.5567
14 | 1.4488 | 0.02027 | 0.0018 | 71.4751
14.5 | 1.465 | 0.0224 | 0.0053 | 65.4018
15 | 1.4733 | 0.02533 | 0.0086 | 58.1642
15.5 | 1.4945 | 0.02747 | 0.0105 | 54.4048
16 | 1.5115 | 0.03011 | 0.0121 | 50.1993
16.5 | 1.5201 | 0.03367 | 0.0136 | 45.147
17 | 1.5352 | 0.03685 | 0.0143 | 41.6608
17.5 | 1.5362 | 0.04166 | 0.0147 | 36.8747
18 | 1.5416 | 0.04633 | 0.0143 | 33.2743
18.5 | 1.537 | 0.05263 | 0.0131 | 29.2039
19 | 1.5311 | 0.05961 | 0.0109 | 25.6853
19.5 | 1.5169 | 0.06833 | 0.0073 | 22.1996
20 | 1.4959 | 0.07887 | 0.0023 | 18.9667

## 59. Re 3M Mach 0.10 (1)
BIGFOIL.COM POLAR EXPORT
NACA64-112 a=0.6
NACA64-112 a=0.6 |  |  |  | Cl Max: | 1.052 | at alpha= | 11 | deg
JavaFoil+Calcfoil stall+Eppler ext transition |  |  |  | L/D Max: | 91.809 | at alpha= | 7 | deg
Re: | 3000000 |  |  | Cd Min: | 0.00519 | at alpha= | -2 | deg
Mach: | 0.1 |  |  | Cl=0 at alpha= | -0.68644 | deg
|  |  |  | @ Cl=0.1, Cd= | 0.005246
|  |  |  | @ Cl=0.4, Cd= | 0.0053622
|  |  |  | @ Cl=0.6, Cd= | 0.0083595
alpha (deg) | Cl | Cd | Cm | Cl/Cd
-15.5 | -0.684 | 0.11639 | 0.001 | -5.873
-15 | -0.704 | 0.10888 | 0 | -6.469
-14.5 | -0.723 | 0.10473 | 0 | -6.907
-14 | -0.74 | 0.09741 | 0 | -7.601
-13.5 | -0.755 | 0.09031 | 0 | -8.361
-13 | -0.767 | 0.08496 | -0.001 | -9.024
-12.5 | -0.776 | 0.07811 | -0.001 | -9.941
-12 | -0.782 | 0.07222 | -0.001 | -10.832
-11.5 | -0.794 | 0.06123 | -0.002 | -12.971
-11 | -0.921 | 0.0159 | -0.003 | -57.913
-10.5 | -0.924 | 0.0137 | -0.004 | -67.446
-10 | -0.915 | 0.01267 | -0.004 | -72.197
-9.5 | -0.897 | 0.01197 | -0.005 | -74.924
-9 | -0.875 | 0.01145 | -0.005 | -76.411
-8.5 | -0.839 | 0.0109 | -0.006 | -76.996
-8 | -0.8 | 0.01041 | -0.006 | -76.811
-7.5 | -0.757 | 0.00994 | -0.007 | -76.122
-7 | -0.711 | 0.00954 | -0.007 | -74.504
-6.5 | -0.663 | 0.00915 | -0.008 | -72.468
-6 | -0.612 | 0.00882 | -0.009 | -69.385
-5.5 | -0.559 | 0.00852 | -0.009 | -65.619
-5 | -0.505 | 0.00826 | -0.01 | -61.096
-4.5 | -0.449 | 0.00803 | -0.01 | -55.946
-4 | -0.392 | 0.00786 | -0.011 | -49.897
-3.5 | -0.334 | 0.00764 | -0.011 | -43.742
-3 | -0.275 | 0.00746 | -0.012 | -36.921
-2.5 | -0.216 | 0.00523 | -0.012 | -41.377
-2 | -0.157 | 0.00519 | -0.013 | -30.246
-1.5 | -0.097 | 0.00519 | -0.013 | -18.726
-1 | -0.037 | 0.00521 | -0.014 | -7.188
-0.5 | 0.022 | 0.00524 | -0.015 | 4.288
0 | 0.082 | 0.00524 | -0.015 | 15.742
0.5 | 0.142 | 0.00526 | -0.016 | 27.064
1 | 0.202 | 0.00525 | -0.016 | 38.517
1.5 | 0.262 | 0.00531 | -0.017 | 49.387
2 | 0.321 | 0.0053 | -0.017 | 60.613
2.5 | 0.381 | 0.00533 | -0.018 | 71.373
3 | 0.44 | 0.00543 | -0.018 | 81.031
3.5 | 0.498 | 0.00547 | -0.019 | 90.986
4 | 0.555 | 0.00817 | -0.019 | 67.919
4.5 | 0.612 | 0.00841 | -0.02 | 72.718
5 | 0.667 | 0.00862 | -0.021 | 77.385
5.5 | 0.721 | 0.00894 | -0.021 | 80.564
6 | 0.773 | 0.00924 | -0.022 | 83.647
6.5 | 0.822 | 0.00908 | -0.022 | 90.536
7 | 0.87 | 0.00947 | -0.023 | 91.809
7.5 | 0.911 | 0.01077 | -0.023 | 84.576
8 | 0.948 | 0.01126 | -0.024 | 84.156
8.5 | 0.98 | 0.01182 | -0.024 | 82.849
9 | 1.006 | 0.01238 | -0.025 | 81.288
9.5 | 1.027 | 0.01314 | -0.025 | 78.107
10 | 1.041 | 0.01394 | -0.025 | 74.714
10.5 | 1.05 | 0.01487 | -0.026 | 70.601
11 | 1.052 | 0.01596 | -0.026 | 65.933
11.5 | 1.045 | 0.01791 | -0.026 | 58.341
12 | 1.028 | 0.0209 | -0.026 | 49.166
12.5 | 0.987 | 0.02938 | -0.026 | 33.59
13 | 0.861 | 0.08164 | -0.017 | 10.548
13.5 | 0.844 | 0.08828 | -0.016 | 9.556
14 | 0.826 | 0.09313 | -0.017 | 8.873
14.5 | 0.804 | 0.1003 | -0.016 | 8.02
15 | 0.779 | 0.10975 | -0.015 | 7.101
15.5 | 0.755 | 0.11673 | -0.015 | 6.467
16 | 0.729 | 0.12203 | -0.015 | 5.976

## 60. Re 3M Mach 0.10 (2)
BIGFOIL.COM POLAR EXPORT
NACA64-112 a=0.6
NACA64-112 a=0.6 |  |  |  | Cl Max: | 1.514 | at alpha= | 17 | deg
XFOIL ncrit=9 |  |  |  | L/D Max: | 94.2951 | at alpha= | 8.5 | deg
Re: | 3000000 |  |  | Cd Min: | 0.24129 | at alpha= | -20 | deg
Mach: | 0.1 |  |  | Cl=0 at alpha= | -0.69666 | deg
|  |  |  | @ Cl=0.1, Cd= | 0.0042664
|  |  |  | @ Cl=0.4, Cd= | 0.0052229
|  |  |  | @ Cl=0.6, Cd= | 0.0077881
alpha (deg) | Cl | Cd | Cm | Cl/Cd
-20 | -0.7944 | 0.24129 | 0.0695 | -3.2923
-19 | -1.0373 | 0.13943 | 0.018 | -7.4396
-18.5 | -1.3208 | 0.07151 | -0.0255 | -18.4701
-18 | -1.3604 | 0.05811 | -0.0333 | -23.4108
-17.5 | -1.3755 | 0.0497 | -0.0371 | -27.6761
-17 | -1.3935 | 0.04184 | -0.0398 | -33.3054
-16.5 | -1.3811 | 0.03791 | -0.0404 | -36.431
-16 | -1.3794 | 0.03325 | -0.0404 | -41.4857
-15.5 | -1.3735 | 0.02944 | -0.0393 | -46.6542
-15 | -1.3874 | 0.0247 | -0.0359 | -56.17
-14.5 | -1.3818 | 0.02202 | -0.0317 | -62.752
-14 | -1.3656 | 0.02042 | -0.0271 | -66.8756
-13.5 | -1.3354 | 0.01918 | -0.024 | -69.6246
-13 | -1.2968 | 0.01806 | -0.0221 | -71.8051
-12.5 | -1.2555 | 0.01695 | -0.0205 | -74.0708
-12 | -1.2101 | 0.01607 | -0.0194 | -75.3018
-11.5 | -1.1587 | 0.01517 | -0.0195 | -76.381
-11 | -1.1187 | 0.01441 | -0.0169 | -77.6336
-10.5 | -1.0766 | 0.01314 | -0.015 | -81.933
-10 | -1.0274 | 0.01244 | -0.0142 | -82.5884
-9.5 | -0.9763 | 0.01183 | -0.0136 | -82.5275
-9 | -0.924 | 0.01131 | -0.0132 | -81.6976
-8.5 | -0.8708 | 0.01083 | -0.013 | -80.4063
-8 | -0.8192 | 0.01005 | -0.0125 | -81.5124
-7.5 | -0.7653 | 0.00956 | -0.0123 | -80.0523
-7 | -0.7104 | 0.00915 | -0.0123 | -77.6393
-6.5 | -0.6548 | 0.00885 | -0.0124 | -73.9887
-5.5 | -0.5436 | 0.00804 | -0.0126 | -67.6119
-5 | -0.4873 | 0.00771 | -0.0128 | -63.2036
-4.5 | -0.4305 | 0.00746 | -0.0131 | -57.7078
-4 | -0.3737 | 0.00718 | -0.0133 | -52.0474
-3.5 | -0.3167 | 0.0069 | -0.0137 | -45.8986
-3 | -0.2605 | 0.00644 | -0.014 | -40.4503
-2.5 | -0.2051 | 0.00576 | -0.0143 | -35.6076
-2 | -0.1506 | 0.00485 | -0.0146 | -31.0515
-1 | -0.0354 | 0.00439 | -0.0156 | -8.0638
0 | 0.0813 | 0.00426 | -0.0166 | 19.0845
0.5 | 0.1398 | 0.00428 | -0.0171 | 32.6636
1 | 0.1981 | 0.00433 | -0.0177 | 45.7506
1.5 | 0.2562 | 0.00443 | -0.0182 | 57.833
2 | 0.314 | 0.00457 | -0.0186 | 68.709
2.5 | 0.3714 | 0.00478 | -0.0191 | 77.6987
3 | 0.425 | 0.00561 | -0.0192 | 75.7576
3.5 | 0.4774 | 0.00659 | -0.0191 | 72.4431
4 | 0.5315 | 0.00721 | -0.0192 | 73.7171
4.5 | 0.586 | 0.00771 | -0.0192 | 76.0052
5 | 0.6416 | 0.00802 | -0.0193 | 80
5.5 | 0.6966 | 0.00836 | -0.0193 | 83.3254
6 | 0.7516 | 0.00868 | -0.0193 | 86.5899
6.5 | 0.8056 | 0.00907 | -0.0192 | 88.8203
7 | 0.8595 | 0.00942 | -0.019 | 91.242
7.5 | 0.9112 | 0.00994 | -0.0184 | 91.67
8 | 0.9626 | 0.01031 | -0.0178 | 93.3657
8.5 | 1.0099 | 0.01071 | -0.0162 | 94.2951
9 | 1.0628 | 0.01145 | -0.0162 | 92.821
9.5 | 1.1137 | 0.01201 | -0.0157 | 92.7311
10 | 1.1631 | 0.01267 | -0.0149 | 91.7995
10.5 | 1.2108 | 0.01339 | -0.014 | 90.4257
11 | 1.2524 | 0.01456 | -0.0122 | 86.0165
11.5 | 1.2972 | 0.0153 | -0.0108 | 84.7843
12 | 1.3377 | 0.01624 | -0.0089 | 82.3707
12.5 | 1.3734 | 0.01719 | -0.0062 | 79.8953
13 | 1.3975 | 0.01832 | -0.0018 | 76.2828
13.5 | 1.4216 | 0.0197 | 0.0019 | 72.1624
14 | 1.4423 | 0.02149 | 0.0053 | 67.1149
14.5 | 1.4508 | 0.02438 | 0.0091 | 59.5078
15 | 1.4678 | 0.02687 | 0.0115 | 54.626
15.5 | 1.4867 | 0.0294 | 0.0133 | 50.568
16 | 1.5007 | 0.0325 | 0.0148 | 46.1754
16.5 | 1.5035 | 0.03689 | 0.016 | 40.7563
17 | 1.514 | 0.04082 | 0.0164 | 37.0897
17.5 | 1.5094 | 0.04667 | 0.016 | 32.342
18 | 1.509 | 0.05256 | 0.0148 | 28.71
18.5 | 1.4963 | 0.06061 | 0.0122 | 24.6873
19 | 1.4789 | 0.07004 | 0.0082 | 21.1151
19.5 | 1.4505 | 0.08212 | 0.002 | 17.6632
20 | 1.4059 | 0.09845 | -0.0076 | 14.2803

## 61. Re 3M Mach 0.25 (1)
BIGFOIL.COM POLAR EXPORT
NACA64-112 a=0.6
NACA64-112 a=0.6 |  |  |  | Cl Max: | 1.001 | at alpha= | 9.5 | deg
JavaFoil+Calcfoil stall+Eppler ext transition |  |  |  | L/D Max: | 92.808 | at alpha= | 3.5 | deg
Re: | 3000000 |  |  | Cd Min: | 0.00524 | at alpha= | -2 | deg
Mach: | 0.25 |  |  | Cl=0 at alpha= | -0.68853 | deg
|  |  |  | @ Cl=0.1, Cd= | 0.0052749
|  |  |  | @ Cl=0.4, Cd= | 0.0054088
|  |  |  | @ Cl=0.6, Cd= | 0.11182
alpha (deg) | Cl | Cd | Cm | Cl/Cd
-14.5 | -0.462 | 0.11301 | 0 | -4.086
-14 | -0.514 | 0.10546 | 0 | -4.878
-13.5 | -0.562 | 0.09864 | 0 | -5.7
-13 | -0.604 | 0.0949 | -0.001 | -6.369
-12.5 | -0.641 | 0.08709 | -0.001 | -7.361
-12 | -0.672 | 0.07978 | -0.001 | -8.418
-11.5 | -0.695 | 0.07467 | -0.001 | -9.308
-11 | -0.712 | 0.06905 | -0.002 | -10.316
-10.5 | -0.73 | 0.05973 | -0.002 | -12.214
-10 | -0.864 | 0.0148 | -0.004 | -58.394
-9.5 | -0.87 | 0.01296 | -0.005 | -67.098
-9 | -0.86 | 0.01203 | -0.005 | -71.527
-8.5 | -0.838 | 0.01155 | -0.006 | -72.577
-8 | -0.804 | 0.01084 | -0.007 | -74.196
-7.5 | -0.765 | 0.01039 | -0.007 | -73.642
-7 | -0.722 | 0.00988 | -0.008 | -73.089
-6.5 | -0.675 | 0.00941 | -0.008 | -71.723
-6 | -0.625 | 0.00904 | -0.009 | -69.107
-5.5 | -0.572 | 0.0087 | -0.009 | -65.753
-5 | -0.517 | 0.00843 | -0.01 | -61.374
-4.5 | -0.461 | 0.00821 | -0.01 | -56.071
-4 | -0.402 | 0.00796 | -0.011 | -50.529
-3.5 | -0.343 | 0.0078 | -0.012 | -44
-3 | -0.283 | 0.00755 | -0.012 | -37.502
-2.5 | -0.222 | 0.00527 | -0.013 | -42.196
-2 | -0.161 | 0.00524 | -0.013 | -30.763
-1.5 | -0.1 | 0.00524 | -0.014 | -19.054
-1 | -0.038 | 0.00526 | -0.014 | -7.317
-0.5 | 0.023 | 0.00527 | -0.015 | 4.376
0 | 0.085 | 0.00527 | -0.015 | 16.078
0.5 | 0.146 | 0.00529 | -0.016 | 27.65
1 | 0.208 | 0.00528 | -0.017 | 39.342
1.5 | 0.269 | 0.00533 | -0.017 | 50.546
2 | 0.33 | 0.00537 | -0.018 | 61.519
2.5 | 0.391 | 0.0054 | -0.018 | 72.428
3 | 0.452 | 0.00546 | -0.019 | 82.663
3.5 | 0.512 | 0.00551 | -0.019 | 92.808
4 | 0.57 | 0.0083 | -0.02 | 68.619
4.5 | 0.627 | 0.00858 | -0.021 | 73.107
5 | 0.683 | 0.00889 | -0.021 | 76.879
5.5 | 0.738 | 0.00919 | -0.022 | 80.248
6 | 0.79 | 0.00905 | -0.022 | 87.209
6.5 | 0.839 | 0.00942 | -0.023 | 89.01
7 | 0.884 | 0.0108 | -0.023 | 81.827
7.5 | 0.922 | 0.01128 | -0.024 | 81.714
8 | 0.953 | 0.01189 | -0.024 | 80.129
8.5 | 0.977 | 0.01258 | -0.025 | 77.673
9 | 0.993 | 0.01333 | -0.025 | 74.508
9.5 | 1.001 | 0.01418 | -0.026 | 70.571
10 | 0.999 | 0.01525 | -0.026 | 65.532
10.5 | 0.982 | 0.01739 | -0.026 | 56.475
11 | 0.956 | 0.01976 | -0.026 | 48.402
11.5 | 0.791 | 0.07385 | -0.015 | 10.71
12 | 0.761 | 0.08093 | -0.014 | 9.4
12.5 | 0.725 | 0.08736 | -0.014 | 8.298
13 | 0.683 | 0.09536 | -0.014 | 7.164
13.5 | 0.636 | 0.10035 | -0.014 | 6.335
14 | 0.583 | 0.10684 | -0.014 | 5.457
14.5 | 0.526 | 0.11182 | -0.015 | 4.707

## 62. Re 3M Mach 0.25 (2)
BIGFOIL.COM POLAR EXPORT
NACA64-112 a=0.6
NACA64-112 a=0.6 |  |  |  | Cl Max: | 1.3639 | at alpha= | 14 | deg
XFOIL ncrit=9 |  |  |  | L/D Max: | 91.3131 | at alpha= | 8 | deg
Re: | 3000000 |  |  | Cd Min: | 0.23036 | at alpha= | 19 | deg
Mach: | 0.25 |  |  | Cl=0 at alpha= | -0.69634 | deg
|  |  |  | @ Cl=0.1, Cd= | 0.0043127
|  |  |  | @ Cl=0.4, Cd= | 0.0051441
|  |  |  | @ Cl=0.6, Cd= | 0.0078537
alpha (deg) | Cl | Cd | Cm | Cl/Cd
-18 | -0.751 | 0.21165 | 0.0535 | -3.5483
-17.5 | -0.7408 | 0.20178 | 0.0481 | -3.6713
-17 | -0.7242 | 0.19471 | 0.0436 | -3.7194
-15.5 | -1.0852 | 0.07497 | -0.0262 | -14.4751
-15 | -1.1338 | 0.05855 | -0.0375 | -19.3646
-14.5 | -1.1717 | 0.04683 | -0.044 | -25.0203
-14 | -1.21 | 0.03704 | -0.0471 | -32.6674
-13.5 | -1.2247 | 0.03092 | -0.0465 | -39.6087
-13 | -1.2262 | 0.02672 | -0.0438 | -45.8907
-12.5 | -1.2229 | 0.02354 | -0.0392 | -51.9499
-12 | -1.2093 | 0.02144 | -0.0335 | -56.4039
-11.5 | -1.1781 | 0.01935 | -0.03 | -60.8837
-11 | -1.1391 | 0.01769 | -0.027 | -64.3923
-10.5 | -1.0983 | 0.01629 | -0.024 | -67.4217
-10 | -1.0578 | 0.01442 | -0.0211 | -73.3564
-9.5 | -1.0084 | 0.01329 | -0.0194 | -75.8766
-9 | -0.9555 | 0.01245 | -0.018 | -76.747
-8.5 | -0.9014 | 0.0117 | -0.017 | -77.0427
-8 | -0.8462 | 0.01103 | -0.0161 | -76.718
-7.5 | -0.7925 | 0.0101 | -0.0151 | -78.4653
-7 | -0.7358 | 0.00956 | -0.0146 | -76.9665
-6.5 | -0.6781 | 0.00912 | -0.0143 | -74.3531
-6 | -0.6207 | 0.00863 | -0.014 | -71.9235
-5.5 | -0.5625 | 0.00823 | -0.0139 | -68.3475
-5 | -0.5036 | 0.00793 | -0.0139 | -63.5057
-4.5 | -0.445 | 0.00757 | -0.014 | -58.7847
-4 | -0.3859 | 0.00728 | -0.0141 | -53.0082
-3.5 | -0.3268 | 0.00701 | -0.0144 | -46.6191
-3 | -0.2685 | 0.00661 | -0.0146 | -40.6203
-2.5 | -0.2111 | 0.00594 | -0.0149 | -35.5387
-2 | -0.1551 | 0.00498 | -0.0151 | -31.1446
-1.5 | -0.0964 | 0.00457 | -0.0156 | -21.0941
-1 | -0.0365 | 0.00444 | -0.0161 | -8.2207
-0.5 | 0.0236 | 0.00435 | -0.0166 | 5.4253
0 | 0.084 | 0.00431 | -0.0171 | 19.4896
0.5 | 0.1443 | 0.00432 | -0.0177 | 33.4028
1 | 0.2047 | 0.00437 | -0.0182 | 46.8421
1.5 | 0.2648 | 0.00447 | -0.0187 | 59.2394
2 | 0.3244 | 0.00464 | -0.0191 | 69.9138
2.5 | 0.3837 | 0.00486 | -0.0195 | 78.9506
3 | 0.4382 | 0.00581 | -0.0195 | 75.4217
3.5 | 0.4921 | 0.00681 | -0.0194 | 72.2614
4 | 0.5479 | 0.00746 | -0.0193 | 73.445
4.5 | 0.6048 | 0.00789 | -0.0192 | 76.654
5 | 0.6624 | 0.00822 | -0.0191 | 80.5839
5.5 | 0.7197 | 0.00856 | -0.0189 | 84.0771
6 | 0.776 | 0.00901 | -0.0185 | 86.1265
6.5 | 0.8327 | 0.00936 | -0.0182 | 88.9637
7 | 0.8874 | 0.00991 | -0.0174 | 89.5459
7.5 | 0.9419 | 0.01037 | -0.0165 | 90.8293
8 | 0.9944 | 0.01089 | -0.0152 | 91.3131
8.5 | 1.0396 | 0.01163 | -0.0125 | 89.3895
9 | 1.0967 | 0.01228 | -0.0122 | 89.3078
9.5 | 1.1473 | 0.0131 | -0.0107 | 87.5802
10 | 1.1948 | 0.01409 | -0.0087 | 84.7977
10.5 | 1.2339 | 0.01556 | -0.0055 | 79.2995
11 | 1.2751 | 0.01666 | -0.0026 | 76.5366
11.5 | 1.3018 | 0.01796 | 0.0025 | 72.4833
12 | 1.323 | 0.01976 | 0.0075 | 66.9534
12.5 | 1.3471 | 0.02169 | 0.0114 | 62.107
13 | 1.3589 | 0.02471 | 0.0154 | 54.9939
13.5 | 1.3548 | 0.02931 | 0.0192 | 46.2231
14 | 1.3639 | 0.03322 | 0.0213 | 41.0566
14.5 | 1.3576 | 0.03892 | 0.0226 | 34.8818
15 | 1.3336 | 0.04704 | 0.0219 | 28.3503
15.5 | 1.3129 | 0.05591 | 0.0194 | 23.4824
16 | 1.2875 | 0.06665 | 0.0145 | 19.3173
16.5 | 1.2336 | 0.08365 | 0.0043 | 14.7472
17 | 1.1886 | 0.10199 | -0.0075 | 11.6541
17.5 | 1.0975 | 0.13168 | -0.0263 | 8.3346
19 | 0.877 | 0.23036 | -0.0825 | 3.8071

## 63. Re 3M Mach 0.50 (1)
BIGFOIL.COM POLAR EXPORT
NACA64-112 a=0.6
NACA64-112 a=0.6 |  |  |  | Cl Max: | 1.11 | at alpha= | 20 | deg
JavaFoil+Calcfoil stall+Eppler ext transition |  |  |  | L/D Max: | 88.23 | at alpha= | 3 | deg
Re: | 3000000 |  |  | Cd Min: | 0.00536 | at alpha= | -1.5 | deg
Mach: | 0.5 |  |  | Cl=0 at alpha= | -0.68841 | deg
|  |  |  | @ Cl=0.1, Cd= | 0.0054114
|  |  |  | @ Cl=0.4, Cd= | 0.0055737
|  |  |  | @ Cl=0.6, Cd= | 0.0087349
alpha (deg) | Cl | Cd | Cm | Cl/Cd
-20 | -1.049 | 0.16895 | 0.003 | -6.207
-19.5 | -1.022 | 0.16538 | 0.003 | -6.179
-19 | -0.995 | 0.15911 | 0.003 | -6.255
-18.5 | -0.969 | 0.15314 | 0.003 | -6.325
-18 | -0.944 | 0.15128 | 0.002 | -6.24
-17.5 | -0.915 | 0.14422 | 0.002 | -6.341
-17 | -0.887 | 0.14118 | 0.002 | -6.285
-16.5 | -0.86 | 0.13587 | 0.001 | -6.332
-16 | -0.834 | 0.13202 | 0.001 | -6.316
-15.5 | -0.808 | 0.12845 | 0.001 | -6.29
-15 | -0.779 | 0.11823 | 0 | -6.589
-14.5 | -0.752 | 0.11503 | 0 | -6.538
-14 | -0.725 | 0.10926 | 0 | -6.639
-13.5 | -0.699 | 0.10914 | 0 | -6.401
-13 | -0.671 | 0.10295 | -0.001 | -6.521
-12.5 | -0.643 | 0.098 | -0.001 | -6.565
-12 | -0.616 | 0.09355 | -0.001 | -6.59
-11.5 | -0.59 | 0.09063 | -0.002 | -6.506
-11 | -0.563 | 0.08601 | -0.002 | -6.543
-10.5 | -0.535 | 0.08298 | -0.002 | -6.449
-10 | -0.508 | 0.07096 | -0.002 | -7.161
-9.5 | -0.481 | 0.06427 | -0.003 | -7.486
-9 | -0.454 | 0.05867 | -0.003 | -7.742
-8.5 | -0.429 | 0.0535 | -0.003 | -8.01
-8 | -0.399 | 0.05828 | -0.003 | -6.848
-7.5 | -0.373 | 0.05016 | -0.004 | -7.432
-7 | -0.52 | 0.04649 | -0.004 | -11.181
-6.5 | -0.672 | 0.01139 | -0.009 | -59.038
-6 | -0.656 | 0.01072 | -0.01 | -61.187
-5.5 | -0.616 | 0.00994 | -0.01 | -62.011
-5 | -0.565 | 0.00939 | -0.011 | -60.181
-4.5 | -0.508 | 0.00892 | -0.012 | -56.929
-4 | -0.446 | 0.0086 | -0.012 | -51.907
-3.5 | -0.382 | 0.0083 | -0.013 | -45.994
-3 | -0.315 | 0.00802 | -0.014 | -39.344
-2.5 | -0.248 | 0.00775 | -0.014 | -32.017
-2 | -0.18 | 0.0054 | -0.015 | -33.33
-1.5 | -0.112 | 0.00536 | -0.015 | -20.814
-1 | -0.043 | 0.00538 | -0.016 | -7.992
-0.5 | 0.026 | 0.0054 | -0.017 | 4.778
0 | 0.095 | 0.00541 | -0.017 | 17.506
0.5 | 0.164 | 0.00543 | -0.018 | 30.133
1 | 0.232 | 0.00545 | -0.019 | 42.656
1.5 | 0.301 | 0.00548 | -0.019 | 54.954
2 | 0.369 | 0.00556 | -0.02 | 66.399
2.5 | 0.437 | 0.00559 | -0.02 | 78.17
3 | 0.504 | 0.00571 | -0.021 | 88.23
3.5 | 0.569 | 0.00873 | -0.022 | 65.181
4 | 0.632 | 0.00874 | -0.022 | 72.341
4.5 | 0.693 | 0.00872 | -0.023 | 79.479
5 | 0.749 | 0.0104 | -0.023 | 71.996
5.5 | 0.798 | 0.01099 | -0.024 | 72.624
6 | 0.838 | 0.01172 | -0.025 | 71.526
6.5 | 0.864 | 0.01255 | -0.025 | 68.865
7 | 0.863 | 0.01372 | -0.026 | 62.882
7.5 | 0.604 | 0.05101 | -0.012 | 11.836
8 | 0.472 | 0.05388 | -0.013 | 8.759
8.5 | 0.497 | 0.0618 | -0.012 | 8.049
9 | 0.526 | 0.0575 | -0.014 | 9.144
9.5 | 0.552 | 0.06307 | -0.014 | 8.754
10 | 0.578 | 0.0689 | -0.014 | 8.395
10.5 | 0.605 | 0.07886 | -0.014 | 7.669
11 | 0.632 | 0.0894 | -0.015 | 7.068
11.5 | 0.658 | 0.08963 | -0.015 | 7.341
12 | 0.684 | 0.09438 | -0.015 | 7.251
12.5 | 0.711 | 0.09697 | -0.016 | 7.328
13 | 0.738 | 0.10532 | -0.017 | 7.007
13.5 | 0.765 | 0.10682 | -0.017 | 7.16
14 | 0.791 | 0.11028 | -0.018 | 7.172
14.5 | 0.817 | 0.11436 | -0.018 | 7.145
15 | 0.844 | 0.11955 | -0.019 | 7.061
15.5 | 0.871 | 0.12595 | -0.019 | 6.913
16 | 0.897 | 0.13026 | -0.02 | 6.883
16.5 | 0.923 | 0.13574 | -0.02 | 6.8
17 | 0.95 | 0.1432 | -0.021 | 6.632
17.5 | 0.979 | 0.14516 | -0.022 | 6.742
18 | 1.002 | 0.14867 | -0.022 | 6.742
18.5 | 1.028 | 0.1535 | -0.022 | 6.699
19 | 1.055 | 0.15815 | -0.023 | 6.668
19.5 | 1.083 | 0.16541 | -0.024 | 6.549
20 | 1.11 | 0.17243 | -0.025 | 6.438

## 64. Re 3M Mach 0.50 (2)
BIGFOIL.COM POLAR EXPORT
NACA64-112 a=0.6
NACA64-112 a=0.6 |  |  |  | Cl Max: | 1.0106 | at alpha= | 8 | deg
XFOIL ncrit=9 |  |  |  | L/D Max: | 83.3555 | at alpha= | 6 | deg
Re: | 3000000 |  |  | Cd Min: | 0.27427 | at alpha= | -20 | deg
Mach: | 0.5 |  |  | Cl=0 at alpha= | -0.69862 | deg
|  |  |  | @ Cl=0.1, Cd= | 0.0045131
|  |  |  | @ Cl=0.4, Cd= | 0.0050564
|  |  |  | @ Cl=0.6, Cd= | 0.0080979
alpha (deg) | Cl | Cd | Cm | Cl/Cd
-20 | -0.8822 | 0.27427 | 0.0902 | -3.2165
-19.5 | -0.8608 | 0.2662 | 0.0848 | -3.2337
-19 | -0.8394 | 0.25737 | 0.0794 | -3.2615
-18.5 | -0.818 | 0.24807 | 0.0738 | -3.2975
-18 | -0.797 | 0.2387 | 0.0683 | -3.3389
-17.5 | -0.7767 | 0.22918 | 0.0629 | -3.389
-17 | -0.7585 | 0.21856 | 0.0571 | -3.4704
-16.5 | -0.7371 | 0.2105 | 0.052 | -3.5017
-16 | -0.7166 | 0.20196 | 0.0469 | -3.5482
-15.5 | -0.6969 | 0.19315 | 0.0417 | -3.6081
-15 | -0.6812 | 0.18263 | 0.036 | -3.7299
-14.5 | -0.6666 | 0.17219 | 0.0303 | -3.8713
-14 | -0.6531 | 0.16228 | 0.0247 | -4.0245
-13.5 | -0.6362 | 0.15373 | 0.0197 | -4.1384
-13 | -0.6236 | 0.14399 | 0.0143 | -4.3309
-12.5 | -0.6175 | 0.13295 | 0.0082 | -4.6446
-12 | -0.619 | 0.12054 | 0.0014 | -5.1352
-11.5 | -0.6255 | 0.10817 | -0.0058 | -5.7826
-11 | -0.6309 | 0.09678 | -0.0128 | -6.5189
-10.5 | -0.6428 | 0.08459 | -0.0205 | -7.599
-10 | -0.6609 | 0.06815 | -0.0339 | -9.6977
-9.5 | -0.6869 | 0.05491 | -0.0436 | -12.5096
-9 | -0.7228 | 0.04414 | -0.0501 | -16.3752
-8.5 | -0.7578 | 0.03599 | -0.0514 | -21.0558
-8 | -0.7921 | 0.0299 | -0.0464 | -26.4916
-7.5 | -0.8138 | 0.02293 | -0.0392 | -35.4906
-7 | -0.8074 | 0.01579 | -0.0328 | -51.1336
-6.5 | -0.762 | 0.01264 | -0.0282 | -60.2848
-6 | -0.7049 | 0.01088 | -0.0247 | -64.7886
-5.5 | -0.6422 | 0.00974 | -0.0221 | -65.9343
-5 | -0.5771 | 0.00883 | -0.0203 | -65.3567
-4.5 | -0.5088 | 0.00833 | -0.0192 | -61.0804
-4 | -0.4408 | 0.00783 | -0.0184 | -56.2963
-3.5 | -0.3723 | 0.00748 | -0.018 | -49.7727
-3 | -0.3041 | 0.00715 | -0.0178 | -42.5315
-2.5 | -0.2376 | 0.00663 | -0.0177 | -35.8371
-2 | -0.1742 | 0.00565 | -0.0177 | -30.8319
-1.5 | -0.1101 | 0.00476 | -0.0178 | -23.1303
-1 | -0.0415 | 0.00461 | -0.0183 | -9.0022
0 | 0.0962 | 0.00451 | -0.0194 | 21.3304
1.5 | 0.3032 | 0.00468 | -0.021 | 64.7863
2 | 0.3717 | 0.00486 | -0.0214 | 76.4815
2.5 | 0.438 | 0.00532 | -0.0214 | 82.3308
3.5 | 0.5561 | 0.00774 | -0.0196 | 71.8475
4 | 0.6211 | 0.00827 | -0.0189 | 75.1028
4.5 | 0.6869 | 0.00872 | -0.0179 | 78.7729
5 | 0.753 | 0.00918 | -0.0166 | 82.0261
5.5 | 0.8168 | 0.00982 | -0.0147 | 83.1772
6 | 0.8794 | 0.01055 | -0.0122 | 83.3555
6.5 | 0.9348 | 0.01168 | -0.0085 | 80.0342
7 | 0.9805 | 0.01323 | -0.0031 | 74.1119
7.5 | 1.0087 | 0.01532 | 0.0046 | 65.842
8 | 1.0106 | 0.01819 | 0.0151 | 55.558
8.5 | 1.0045 | 0.02475 | 0.0212 | 40.5859
9 | 0.9814 | 0.0317 | 0.0259 | 30.959
9.5 | 0.9531 | 0.0396 | 0.0273 | 24.0682
10 | 0.9199 | 0.04916 | 0.0249 | 18.7124
10.5 | 0.8896 | 0.06011 | 0.0192 | 14.7995
11 | 0.8612 | 0.07316 | 0.0103 | 11.7715
11.5 | 0.8358 | 0.08962 | -0.0012 | 9.326
12 | 0.8118 | 0.10587 | -0.0115 | 7.6679
12.5 | 0.7939 | 0.12076 | -0.0209 | 6.5742
13 | 0.7798 | 0.13566 | -0.0299 | 5.7482

## 65. Re 4M Mach 0.00 (1)
BIGFOIL.COM POLAR EXPORT
NACA64-112 a=0.6
NACA64-112 a=0.6 |  |  |  | Cl Max: | 1.066 | at alpha= | 11 | deg
JavaFoil+Calcfoil stall+Eppler ext transition |  |  |  | L/D Max: | 98.071 | at alpha= | 7.5 | deg
Re: | 4000000 |  |  | Cd Min: | 0.00502 | at alpha= | -2 | deg
Mach: | 0 |  |  | Cl=0 at alpha= | -0.68644 | deg
|  |  |  | @ Cl=0.1, Cd= | 0.005056
|  |  |  | @ Cl=0.4, Cd= | 0.0051917
|  |  |  | @ Cl=0.6, Cd= | 0.0080625
alpha (deg) | Cl | Cd | Cm | Cl/Cd
-16 | -0.702 | 0.11798 | 0.001 | -5.952
-15.5 | -0.721 | 0.11173 | 0.001 | -6.452
-15 | -0.739 | 0.104 | 0 | -7.109
-14.5 | -0.754 | 0.09945 | 0 | -7.582
-14 | -0.768 | 0.09296 | 0 | -8.26
-13.5 | -0.781 | 0.08532 | 0 | -9.156
-13 | -0.8 | 0.07298 | -0.001 | -10.959
-12.5 | -0.824 | 0.05801 | -0.001 | -14.195
-12 | -0.914 | 0.02179 | -0.002 | -41.938
-11.5 | -0.94 | 0.01552 | -0.003 | -60.53
-11 | -0.942 | 0.0137 | -0.003 | -68.796
-10.5 | -0.937 | 0.01257 | -0.004 | -74.535
-10 | -0.923 | 0.01181 | -0.004 | -78.151
-9.5 | -0.904 | 0.0113 | -0.005 | -80.022
-9 | -0.875 | 0.01074 | -0.005 | -81.487
-8.5 | -0.838 | 0.01022 | -0.006 | -81.991
-8 | -0.798 | 0.00977 | -0.006 | -81.685
-7.5 | -0.755 | 0.00942 | -0.007 | -80.136
-7 | -0.709 | 0.00903 | -0.007 | -78.52
-6.5 | -0.66 | 0.00869 | -0.008 | -76.008
-6 | -0.61 | 0.00839 | -0.008 | -72.668
-5.5 | -0.557 | 0.00813 | -0.009 | -68.493
-5 | -0.503 | 0.00789 | -0.01 | -63.741
-4.5 | -0.447 | 0.0077 | -0.01 | -58.018
-4 | -0.39 | 0.00755 | -0.011 | -51.677
-3.5 | -0.333 | 0.0074 | -0.011 | -44.938
-3 | -0.274 | 0.00719 | -0.012 | -38.135
-2.5 | -0.215 | 0.00505 | -0.012 | -42.611
-2 | -0.156 | 0.00502 | -0.013 | -31.109
-1.5 | -0.097 | 0.00502 | -0.013 | -19.262
-1 | -0.037 | 0.00503 | -0.014 | -7.406
-0.5 | 0.022 | 0.00502 | -0.014 | 4.448
0 | 0.082 | 0.00505 | -0.015 | 16.251
0.5 | 0.142 | 0.00507 | -0.016 | 27.964
1 | 0.201 | 0.00509 | -0.016 | 39.511
1.5 | 0.261 | 0.00512 | -0.017 | 50.955
2 | 0.32 | 0.00515 | -0.017 | 62.097
2.5 | 0.379 | 0.00517 | -0.018 | 73.328
3 | 0.437 | 0.00523 | -0.018 | 83.72
3.5 | 0.496 | 0.00529 | -0.019 | 93.668
4 | 0.553 | 0.00818 | -0.019 | 67.637
4.5 | 0.609 | 0.00804 | -0.02 | 75.691
5 | 0.664 | 0.00824 | -0.02 | 80.607
5.5 | 0.718 | 0.00853 | -0.021 | 84.155
6 | 0.77 | 0.00879 | -0.022 | 87.511
6.5 | 0.82 | 0.00914 | -0.022 | 89.715
7 | 0.867 | 0.00901 | -0.023 | 96.237
7.5 | 0.91 | 0.00928 | -0.023 | 98.071
8 | 0.948 | 0.01066 | -0.024 | 88.892
8.5 | 0.981 | 0.01116 | -0.024 | 87.941
9 | 1.009 | 0.01162 | -0.025 | 86.884
9.5 | 1.032 | 0.01231 | -0.025 | 83.846
10 | 1.049 | 0.013 | -0.025 | 80.68
10.5 | 1.061 | 0.01368 | -0.026 | 77.546
11 | 1.066 | 0.01469 | -0.026 | 72.592
11.5 | 1.065 | 0.01612 | -0.026 | 66.024
12 | 1.058 | 0.01754 | -0.027 | 60.347
12.5 | 1.043 | 0.01997 | -0.027 | 52.254
13 | 1.025 | 0.02271 | -0.027 | 45.118
13.5 | 0.98 | 0.03258 | -0.026 | 30.078
14 | 0.872 | 0.07834 | -0.02 | 11.138
14.5 | 0.843 | 0.09205 | -0.018 | 9.155
15 | 0.817 | 0.10374 | -0.017 | 7.873
15.5 | 0.795 | 0.11061 | -0.016 | 7.189
16 | 0.773 | 0.1182 | -0.016 | 6.54

## 66. Re 4M Mach 0.00 (2)
BIGFOIL.COM POLAR EXPORT
NACA64-112 a=0.6
NACA64-112 a=0.6 |  |  |  | Cl Max: | 1.6097 | at alpha= | 18.5 | deg
XFOIL ncrit=9 |  |  |  | L/D Max: | 102.132 | at alpha= | 9.5 | deg
Re: | 4000000 |  |  | Cd Min: | 0.07029 | at alpha= | 20 | deg
Mach: | 0 |  |  | Cl=0 at alpha= | -0.69776 | deg
|  |  |  | @ Cl=0.1, Cd= | 0.0040766
|  |  |  | @ Cl=0.4, Cd= | 0.0054341
|  |  |  | @ Cl=0.6, Cd= | 0.0074257
alpha (deg) | Cl | Cd | Cm | Cl/Cd
-20 | -1.4871 | 0.06399 | -0.0292 | -23.2396
-19.5 | -1.5113 | 0.05406 | -0.0342 | -27.956
-19 | -1.5209 | 0.04693 | -0.0369 | -32.4078
-18.5 | -1.5342 | 0.04007 | -0.0387 | -38.288
-18 | -1.5308 | 0.03551 | -0.0391 | -43.109
-17.5 | -1.5214 | 0.03186 | -0.0388 | -47.7527
-17 | -1.5151 | 0.02826 | -0.0377 | -53.6129
-16.5 | -1.4988 | 0.02581 | -0.036 | -58.0705
-16 | -1.4832 | 0.02357 | -0.0337 | -62.9275
-15.5 | -1.4637 | 0.02186 | -0.0309 | -66.9579
-15 | -1.4426 | 0.02053 | -0.0274 | -70.2679
-14.5 | -1.4224 | 0.01931 | -0.0229 | -73.6613
-14 | -1.3944 | 0.01762 | -0.02 | -79.1373
-13.5 | -1.3578 | 0.01629 | -0.018 | -83.3517
-13 | -1.3148 | 0.01533 | -0.0168 | -85.7665
-12.5 | -1.2692 | 0.0145 | -0.0159 | -87.531
-12 | -1.2202 | 0.01384 | -0.0155 | -88.1647
-11.5 | -1.1763 | 0.01327 | -0.0139 | -88.6436
-11 | -1.1275 | 0.01276 | -0.0131 | -88.3621
-10.5 | -1.0774 | 0.01222 | -0.0127 | -88.1669
-10 | -1.0296 | 0.01126 | -0.0118 | -91.4387
-9.5 | -0.9783 | 0.01067 | -0.0115 | -91.687
-9 | -0.9255 | 0.01021 | -0.0114 | -90.6464
-8.5 | -0.872 | 0.0098 | -0.0113 | -88.9796
-8 | -0.8178 | 0.00943 | -0.0113 | -86.7232
-7.5 | -0.7644 | 0.00888 | -0.0112 | -86.0811
-7 | -0.7097 | 0.00848 | -0.0113 | -83.691
-6.5 | -0.6542 | 0.00819 | -0.0115 | -79.8779
-6 | -0.5987 | 0.00786 | -0.0117 | -76.1705
-5.5 | -0.5428 | 0.00754 | -0.012 | -71.9894
-5 | -0.4862 | 0.00731 | -0.0123 | -66.5116
-4.5 | -0.4298 | 0.00703 | -0.0126 | -61.138
-4 | -0.373 | 0.0068 | -0.013 | -54.8529
-3.5 | -0.3161 | 0.00657 | -0.0133 | -48.1126
-3 | -0.2596 | 0.00622 | -0.0137 | -41.7363
-2.5 | -0.2035 | 0.00573 | -0.0141 | -35.5148
-2 | -0.1483 | 0.00504 | -0.0145 | -29.4246
-1.5 | -0.0928 | 0.00439 | -0.0149 | -21.139
-1 | -0.035 | 0.00421 | -0.0155 | -8.3135
-0.5 | 0.0229 | 0.00411 | -0.016 | 5.5718
0 | 0.0809 | 0.00407 | -0.0165 | 19.8771
0.5 | 0.139 | 0.00409 | -0.0171 | 33.9853
1 | 0.197 | 0.00413 | -0.0176 | 47.6998
1.5 | 0.2549 | 0.00424 | -0.0181 | 60.1179
2 | 0.312 | 0.00446 | -0.0186 | 69.9552
2.5 | 0.3677 | 0.00494 | -0.0189 | 74.4332
3 | 0.4213 | 0.00576 | -0.0191 | 73.1424
3.5 | 0.4751 | 0.00648 | -0.0192 | 73.3179
4.5 | 0.585 | 0.00735 | -0.0196 | 79.5918
5 | 0.6405 | 0.00763 | -0.0198 | 83.945
5.5 | 0.6959 | 0.0079 | -0.0199 | 88.0886
6 | 0.7505 | 0.00825 | -0.02 | 90.9697
6.5 | 0.8054 | 0.00852 | -0.0201 | 94.5305
7 | 0.8591 | 0.00889 | -0.02 | 96.6367
7.5 | 0.9125 | 0.00926 | -0.0199 | 98.5421
8 | 0.9651 | 0.00962 | -0.0197 | 100.3222
8.5 | 1.0154 | 0.01011 | -0.019 | 100.4352
9 | 1.064 | 0.01051 | -0.018 | 101.2369
9.5 | 1.1163 | 0.01093 | -0.0178 | 102.1317
10 | 1.1664 | 0.01152 | -0.0174 | 101.25
10.5 | 1.2134 | 0.01234 | -0.0165 | 98.3306
11 | 1.2611 | 0.01299 | -0.0157 | 97.0824
11.5 | 1.3078 | 0.01364 | -0.0148 | 95.8798
12 | 1.352 | 0.01441 | -0.0135 | 93.8237
12.5 | 1.3936 | 0.01524 | -0.012 | 91.4436
13 | 1.4306 | 0.01624 | -0.0098 | 88.0911
13.5 | 1.4491 | 0.01767 | -0.0046 | 82.0091
14 | 1.4748 | 0.01874 | -0.001 | 78.698
14.5 | 1.4996 | 0.02006 | 0.0021 | 74.7557
15 | 1.5218 | 0.02173 | 0.005 | 70.0322
15.5 | 1.5437 | 0.02355 | 0.0074 | 65.5499
16 | 1.5631 | 0.02573 | 0.0096 | 60.7501
16.5 | 1.5779 | 0.02843 | 0.0116 | 55.5012
17 | 1.5942 | 0.03117 | 0.0131 | 51.1453
17.5 | 1.6033 | 0.03475 | 0.0142 | 46.1381
18 | 1.6095 | 0.03881 | 0.0149 | 41.4713
18.5 | 1.6097 | 0.04384 | 0.0149 | 36.7176
19 | 1.5985 | 0.05065 | 0.0138 | 31.5597
19.5 | 1.5831 | 0.0587 | 0.0115 | 26.9693
20 | 1.5487 | 0.07029 | 0.0067 | 22.033

## 67. Re 4M Mach 0.10 (1)
BIGFOIL.COM POLAR EXPORT
NACA64-112 a=0.6
NACA64-112 a=0.6 |  |  |  | Cl Max: | 1.056 | at alpha= | 11 | deg
JavaFoil+Calcfoil stall+Eppler ext transition |  |  |  | L/D Max: | 97.449 | at alpha= | 7.5 | deg
Re: | 4000000 |  |  | Cd Min: | 0.00502 | at alpha= | -1.5 | deg
Mach: | 0.1 |  |  | Cl=0 at alpha= | -0.68644 | deg
|  |  |  | @ Cl=0.1, Cd= | 0.005046
|  |  |  | @ Cl=0.4, Cd= | 0.0051961
|  |  |  | @ Cl=0.6, Cd= | 0.0080986
alpha (deg) | Cl | Cd | Cm | Cl/Cd
-16 | -0.662 | 0.12062 | 0.001 | -5.489
-15.5 | -0.684 | 0.11389 | 0.001 | -6.007
-15 | -0.706 | 0.10563 | 0 | -6.684
-14.5 | -0.724 | 0.10126 | 0 | -7.154
-14 | -0.742 | 0.09515 | 0 | -7.795
-13.5 | -0.758 | 0.08755 | 0 | -8.652
-13 | -0.771 | 0.08102 | -0.001 | -9.511
-12.5 | -0.785 | 0.0718 | -0.001 | -10.937
-12 | -0.828 | 0.04718 | -0.002 | -17.555
-11.5 | -0.921 | 0.01682 | -0.003 | -54.743
-11 | -0.931 | 0.01413 | -0.003 | -65.934
-10.5 | -0.929 | 0.0128 | -0.004 | -72.608
-10 | -0.918 | 0.01197 | -0.004 | -76.737
-9.5 | -0.903 | 0.01146 | -0.005 | -78.739
-9 | -0.875 | 0.01087 | -0.005 | -80.465
-8.5 | -0.839 | 0.01033 | -0.006 | -81.194
-8 | -0.8 | 0.00988 | -0.006 | -80.913
-7.5 | -0.757 | 0.00944 | -0.007 | -80.136
-7 | -0.711 | 0.00914 | -0.007 | -77.831
-6.5 | -0.663 | 0.00877 | -0.008 | -75.542
-6 | -0.612 | 0.00842 | -0.009 | -72.708
-5.5 | -0.559 | 0.00819 | -0.009 | -68.33
-5 | -0.505 | 0.00796 | -0.01 | -63.443
-4.5 | -0.449 | 0.00777 | -0.01 | -57.782
-4 | -0.392 | 0.00755 | -0.011 | -51.915
-3.5 | -0.334 | 0.00741 | -0.011 | -45.134
-3 | -0.276 | 0.00718 | -0.012 | -38.395
-2.5 | -0.216 | 0.00505 | -0.012 | -42.837
-2 | -0.157 | 0.00506 | -0.013 | -31.019
-1.5 | -0.097 | 0.00502 | -0.013 | -19.376
-1 | -0.037 | 0.00503 | -0.014 | -7.45
-0.5 | 0.022 | 0.00505 | -0.015 | 4.447
0 | 0.082 | 0.00504 | -0.015 | 16.359
0.5 | 0.142 | 0.00506 | -0.016 | 28.133
1 | 0.202 | 0.00509 | -0.016 | 39.774
1.5 | 0.262 | 0.00512 | -0.017 | 51.225
2 | 0.321 | 0.00515 | -0.017 | 62.461
2.5 | 0.381 | 0.00518 | -0.018 | 73.467
3 | 0.44 | 0.00523 | -0.018 | 84.082
3.5 | 0.498 | 0.0053 | -0.019 | 93.918
4 | 0.556 | 0.00824 | -0.019 | 67.42
4.5 | 0.612 | 0.00806 | -0.02 | 75.866
5 | 0.667 | 0.00831 | -0.021 | 80.267
5.5 | 0.721 | 0.00853 | -0.021 | 84.474
6 | 0.773 | 0.0088 | -0.022 | 87.825
6.5 | 0.823 | 0.00915 | -0.022 | 89.932
7 | 0.87 | 0.00907 | -0.023 | 95.922
7.5 | 0.912 | 0.00936 | -0.023 | 97.449
8 | 0.95 | 0.01075 | -0.024 | 88.381
8.5 | 0.982 | 0.01127 | -0.024 | 87.136
9 | 1.009 | 0.01176 | -0.025 | 85.78
9.5 | 1.029 | 0.01245 | -0.025 | 82.662
10 | 1.045 | 0.01318 | -0.025 | 79.27
10.5 | 1.053 | 0.01402 | -0.026 | 75.136
11 | 1.056 | 0.01498 | -0.026 | 70.527
11.5 | 1.051 | 0.01658 | -0.027 | 63.355
12 | 1.038 | 0.01858 | -0.027 | 55.871
12.5 | 1.018 | 0.02147 | -0.027 | 47.406
13 | 0.882 | 0.06905 | -0.02 | 12.767
13.5 | 0.859 | 0.07748 | -0.019 | 11.086
14 | 0.832 | 0.08806 | -0.018 | 9.45
14.5 | 0.808 | 0.09605 | -0.017 | 8.413
15 | 0.781 | 0.10658 | -0.016 | 7.327
15.5 | 0.756 | 0.11303 | -0.016 | 6.689
16 | 0.73 | 0.12063 | -0.016 | 6.052

## 68. Re 4M Mach 0.10 (2)
BIGFOIL.COM POLAR EXPORT
NACA64-112 a=0.6
NACA64-112 a=0.6 |  |  |  | Cl Max: | 1.5854 | at alpha= | 17.5 | deg
XFOIL ncrit=9 |  |  |  | L/D Max: | 101.481 | at alpha= | 9.5 | deg
Re: | 4000000 |  |  | Cd Min: | 0.08689 | at alpha= | -20 | deg
Mach: | 0.1 |  |  | Cl=0 at alpha= | -0.69726 | deg
|  |  |  | @ Cl=0.1, Cd= | 0.0040764
|  |  |  | @ Cl=0.4, Cd= | 0.0054235
|  |  |  | @ Cl=0.6, Cd= | 0.0074381
alpha (deg) | Cl | Cd | Cm | Cl/Cd
-20 | -1.3719 | 0.08689 | -0.0169 | -15.7889
-19.5 | -1.4379 | 0.06774 | -0.0291 | -21.2267
-19 | -1.4639 | 0.05701 | -0.0349 | -25.678
-18.5 | -1.4904 | 0.04749 | -0.039 | -31.3834
-18 | -1.4975 | 0.04114 | -0.0408 | -36.4001
-17.5 | -1.4935 | 0.03645 | -0.0413 | -40.9739
-17 | -1.4945 | 0.03168 | -0.041 | -47.1749
-16.5 | -1.4816 | 0.02858 | -0.0399 | -51.8404
-16 | -1.4697 | 0.0257 | -0.038 | -57.1868
-15.5 | -1.454 | 0.02343 | -0.0354 | -62.0572
-15 | -1.4333 | 0.02178 | -0.0323 | -65.8081
-14.5 | -1.4177 | 0.0202 | -0.0277 | -70.1832
-14 | -1.3898 | 0.01908 | -0.0241 | -72.8407
-13.5 | -1.3612 | 0.01721 | -0.021 | -79.0936
-13 | -1.322 | 0.0159 | -0.0191 | -83.1447
-12.5 | -1.2772 | 0.01495 | -0.0179 | -85.4314
-12 | -1.2277 | 0.01421 | -0.0173 | -86.3969
-11.5 | -1.1843 | 0.01358 | -0.0153 | -87.2091
-11 | -1.1354 | 0.01302 | -0.0144 | -87.2043
-10.5 | -1.085 | 0.01243 | -0.0138 | -87.2888
-10 | -1.0361 | 0.01155 | -0.0129 | -89.7056
-9.5 | -0.9851 | 0.01084 | -0.0123 | -90.8764
-9 | -0.932 | 0.01034 | -0.0121 | -90.1354
-8.5 | -0.8781 | 0.0099 | -0.0119 | -88.697
-8 | -0.8235 | 0.0095 | -0.0119 | -86.6842
-7.5 | -0.7694 | 0.00897 | -0.0117 | -85.7748
-7 | -0.7144 | 0.00854 | -0.0117 | -83.6534
-6.5 | -0.6585 | 0.00823 | -0.0118 | -80.0122
-6 | -0.6024 | 0.00791 | -0.012 | -76.1568
-5.5 | -0.5462 | 0.00757 | -0.0122 | -72.1532
-5 | -0.4893 | 0.00734 | -0.0125 | -66.6621
-4.5 | -0.4324 | 0.00705 | -0.0128 | -61.3333
-4 | -0.3752 | 0.00682 | -0.0131 | -55.0147
-3.5 | -0.318 | 0.00659 | -0.0135 | -48.2549
-3 | -0.2611 | 0.00623 | -0.0138 | -41.9101
-2.5 | -0.2046 | 0.00577 | -0.0142 | -35.4593
-2 | -0.149 | 0.00507 | -0.0146 | -29.3886
-1 | -0.0353 | 0.00422 | -0.0155 | -8.3649
-0.5 | 0.023 | 0.00411 | -0.0161 | 5.5961
0 | 0.0814 | 0.00407 | -0.0166 | 20
0.5 | 0.1398 | 0.00409 | -0.0172 | 34.1809
1 | 0.1982 | 0.00414 | -0.0177 | 47.8744
1.5 | 0.2564 | 0.00424 | -0.0182 | 60.4717
2 | 0.3139 | 0.00447 | -0.0187 | 70.2237
2.5 | 0.3699 | 0.00496 | -0.019 | 74.5766
3 | 0.4238 | 0.00579 | -0.0192 | 73.1952
3.5 | 0.4777 | 0.00652 | -0.0193 | 73.2669
4 | 0.5329 | 0.00701 | -0.0194 | 76.02
4.5 | 0.5884 | 0.00738 | -0.0196 | 79.729
5 | 0.6443 | 0.00766 | -0.0197 | 84.1123
5.5 | 0.7001 | 0.00794 | -0.0199 | 88.1738
6 | 0.7552 | 0.00828 | -0.0199 | 91.2077
6.5 | 0.8104 | 0.00856 | -0.02 | 94.6729
7 | 0.8643 | 0.00898 | -0.0198 | 96.2472
7.5 | 0.9183 | 0.00932 | -0.0196 | 98.53
8 | 0.9712 | 0.00971 | -0.0193 | 100.0206
8.5 | 1.0216 | 0.01025 | -0.0185 | 99.6683
9 | 1.0709 | 0.01062 | -0.0174 | 100.838
9.5 | 1.1234 | 0.01107 | -0.0171 | 101.4815
10 | 1.1735 | 0.01172 | -0.0165 | 100.128
10.5 | 1.2201 | 0.01261 | -0.0153 | 96.7565
11 | 1.2687 | 0.01321 | -0.0145 | 96.0409
11.5 | 1.3152 | 0.01392 | -0.0133 | 94.4828
12 | 1.3586 | 0.01476 | -0.0118 | 92.0461
12.5 | 1.3987 | 0.0157 | -0.0097 | 89.0892
13 | 1.4284 | 0.01694 | -0.0061 | 84.3211
13.5 | 1.4472 | 0.01828 | -0.001 | 79.1685
14 | 1.4738 | 0.01949 | 0.0023 | 75.6183
14.5 | 1.4979 | 0.02102 | 0.0054 | 71.2607
15 | 1.5182 | 0.02299 | 0.0083 | 66.0374
15.5 | 1.5387 | 0.02511 | 0.0107 | 61.2784
16 | 1.5564 | 0.02761 | 0.0128 | 56.3709
16.5 | 1.5676 | 0.03084 | 0.0147 | 50.8301
17 | 1.5802 | 0.03415 | 0.016 | 46.2723
17.5 | 1.5854 | 0.0384 | 0.0168 | 41.2865
18 | 1.5821 | 0.04384 | 0.0169 | 36.088
18.5 | 1.5728 | 0.05055 | 0.0158 | 31.1137
19 | 1.5436 | 0.06055 | 0.0127 | 25.493
19.5 | 1.5128 | 0.07193 | 0.0077 | 21.0316
20 | 1.4795 | 0.08494 | 0.0008 | 17.4182

## 69. Re 4M Mach 0.25 (1)
BIGFOIL.COM POLAR EXPORT
NACA64-112 a=0.6
NACA64-112 a=0.6 |  |  |  | Cl Max: | 1.004 | at alpha= | 9.5 | deg
JavaFoil+Calcfoil stall+Eppler ext transition |  |  |  | L/D Max: | 94.965 | at alpha= | 3.5 | deg
Re: | 4000000 |  |  | Cd Min: | 0.00505 | at alpha= | -0.5 | deg
Mach: | 0.25 |  |  | Cl=0 at alpha= | -0.68853 | deg
|  |  |  | @ Cl=0.1, Cd= | 0.0050749
|  |  |  | @ Cl=0.4, Cd= | 0.0052233
|  |  |  | @ Cl=0.6, Cd= | 0.10774
alpha (deg) | Cl | Cd | Cm | Cl/Cd
-15 | -0.405 | 0.11955 | 0 | -3.388
-14.5 | -0.462 | 0.11118 | 0 | -4.157
-14 | -0.515 | 0.10482 | 0 | -4.911
-13.5 | -0.563 | 0.09723 | 0 | -5.787
-13 | -0.605 | 0.09239 | -0.001 | -6.546
-12.5 | -0.642 | 0.08473 | -0.001 | -7.573
-12 | -0.673 | 0.07783 | -0.001 | -8.651
-11.5 | -0.697 | 0.07253 | -0.002 | -9.614
-11 | -0.717 | 0.06547 | -0.002 | -10.958
-10.5 | -0.854 | 0.01632 | -0.004 | -52.301
-10 | -0.874 | 0.01332 | -0.004 | -65.619
-9.5 | -0.874 | 0.01219 | -0.005 | -71.689
-9 | -0.867 | 0.01153 | -0.005 | -75.173
-8.5 | -0.838 | 0.01092 | -0.006 | -76.779
-8 | -0.804 | 0.01027 | -0.007 | -78.289
-7.5 | -0.765 | 0.00992 | -0.007 | -77.098
-7 | -0.722 | 0.00944 | -0.008 | -76.496
-6.5 | -0.675 | 0.00902 | -0.008 | -74.812
-6 | -0.625 | 0.00868 | -0.009 | -72.019
-5.5 | -0.572 | 0.00837 | -0.009 | -68.394
-5 | -0.517 | 0.00812 | -0.01 | -63.742
-4.5 | -0.461 | 0.00787 | -0.01 | -58.534
-4 | -0.402 | 0.0077 | -0.011 | -52.255
-3.5 | -0.343 | 0.0075 | -0.012 | -45.78
-3 | -0.283 | 0.00731 | -0.012 | -38.734
-2.5 | -0.222 | 0.00508 | -0.013 | -43.745
-2 | -0.161 | 0.00509 | -0.013 | -31.7
-1.5 | -0.1 | 0.00506 | -0.014 | -19.738
-1 | -0.038 | 0.00507 | -0.014 | -7.592
-0.5 | 0.023 | 0.00505 | -0.015 | 4.572
0 | 0.085 | 0.00507 | -0.015 | 16.709
0.5 | 0.146 | 0.00509 | -0.016 | 28.764
1 | 0.208 | 0.00511 | -0.017 | 40.671
1.5 | 0.269 | 0.00513 | -0.017 | 52.51
2 | 0.33 | 0.00516 | -0.018 | 63.946
2.5 | 0.391 | 0.00521 | -0.018 | 75.11
3 | 0.452 | 0.0053 | -0.019 | 85.224
3.5 | 0.512 | 0.00539 | -0.019 | 94.965
4 | 0.57 | 0.00796 | -0.02 | 71.574
4.5 | 0.627 | 0.00821 | -0.021 | 76.407
5 | 0.684 | 0.00849 | -0.021 | 80.559
5.5 | 0.738 | 0.00875 | -0.022 | 84.307
6 | 0.79 | 0.00908 | -0.022 | 86.984
6.5 | 0.839 | 0.00905 | -0.023 | 92.747
7 | 0.885 | 0.01037 | -0.023 | 85.351
7.5 | 0.923 | 0.01078 | -0.024 | 85.63
8 | 0.955 | 0.01132 | -0.024 | 84.317
8.5 | 0.979 | 0.01195 | -0.025 | 81.92
9 | 0.996 | 0.01263 | -0.025 | 78.846
9.5 | 1.004 | 0.01341 | -0.026 | 74.892
10 | 1.003 | 0.01436 | -0.026 | 69.813
10.5 | 0.989 | 0.01596 | -0.026 | 61.948
11 | 0.966 | 0.01761 | -0.027 | 54.892
11.5 | 0.796 | 0.07011 | -0.017 | 11.356
12 | 0.762 | 0.0788 | -0.015 | 9.674
12.5 | 0.726 | 0.08576 | -0.015 | 8.464
13 | 0.684 | 0.0929 | -0.014 | 7.359
13.5 | 0.636 | 0.0968 | -0.014 | 6.573
14 | 0.584 | 0.10262 | -0.015 | 5.687
14.5 | 0.527 | 0.10774 | -0.015 | 4.889

## 70. Re 4M Mach 0.25 (2)
BIGFOIL.COM POLAR EXPORT
NACA64-112 a=0.6
NACA64-112 a=0.6 |  |  |  | Cl Max: | 1.434 | at alpha= | 14.5 | deg
XFOIL ncrit=9 |  |  |  | L/D Max: | 97.8076 | at alpha= | 8.5 | deg
Re: | 4000000 |  |  | Cd Min: | 0.23982 | at alpha= | 19.5 | deg
Mach: | 0.25 |  |  | Cl=0 at alpha= | -0.69767 | deg
|  |  |  | @ Cl=0.1, Cd= | 0.00412
|  |  |  | @ Cl=0.4, Cd= | 0.0056
|  |  |  | @ Cl=0.6, Cd= | 0.0074959
alpha (deg) | Cl | Cd | Cm | Cl/Cd
-19 | -0.7828 | 0.22757 | 0.0629 | -3.4398
-18.5 | -0.7652 | 0.22076 | 0.0584 | -3.4662
-18 | -0.7557 | 0.20967 | 0.0528 | -3.6042
-17.5 | -0.7519 | 0.19701 | 0.0464 | -3.8166
-16.5 | -1.0288 | 0.10602 | -0.007 | -9.7038
-16 | -1.1566 | 0.07117 | -0.0307 | -16.2512
-15.5 | -1.2133 | 0.05491 | -0.0415 | -22.0962
-15 | -1.2359 | 0.04558 | -0.046 | -27.115
-14.5 | -1.2735 | 0.03614 | -0.0487 | -35.238
-14 | -1.2847 | 0.0304 | -0.0478 | -42.2599
-13.5 | -1.2847 | 0.02635 | -0.0451 | -48.7552
-13 | -1.2819 | 0.02316 | -0.0405 | -55.3497
-12.5 | -1.2803 | 0.02048 | -0.0335 | -62.5146
-12 | -1.2569 | 0.01774 | -0.029 | -70.8512
-11.5 | -1.2163 | 0.01642 | -0.0258 | -74.0743
-11 | -1.17 | 0.01536 | -0.0233 | -76.1719
-10.5 | -1.122 | 0.0142 | -0.0212 | -79.0141
-10 | -1.0709 | 0.01323 | -0.0195 | -80.9448
-9.5 | -1.0169 | 0.0125 | -0.0182 | -81.352
-9 | -0.967 | 0.01122 | -0.0165 | -86.1854
-8.5 | -0.911 | 0.0106 | -0.0157 | -85.9434
-7.5 | -0.7971 | 0.00953 | -0.0145 | -83.6411
-7 | -0.7405 | 0.00891 | -0.0139 | -83.1089
-6.5 | -0.6825 | 0.00848 | -0.0137 | -80.4835
-6 | -0.6238 | 0.00814 | -0.0136 | -76.6339
-5.5 | -0.5653 | 0.00775 | -0.0135 | -72.9419
-5 | -0.5062 | 0.00746 | -0.0135 | -67.8552
-4.5 | -0.4471 | 0.00717 | -0.0137 | -62.357
-4 | -0.3876 | 0.00694 | -0.0139 | -55.8501
-3.5 | -0.3282 | 0.00669 | -0.0142 | -49.0583
-3 | -0.2693 | 0.00637 | -0.0145 | -42.2763
-2.5 | -0.2108 | 0.0059 | -0.0148 | -35.7288
-2 | -0.1535 | 0.00517 | -0.0151 | -29.6905
-1.5 | -0.0962 | 0.00444 | -0.0155 | -21.6667
-1 | -0.0364 | 0.00425 | -0.016 | -8.5647
-0.5 | 0.0238 | 0.00416 | -0.0166 | 5.7212
0 | 0.0841 | 0.00412 | -0.0171 | 20.4126
0.5 | 0.1445 | 0.00412 | -0.0177 | 35.0728
1 | 0.2048 | 0.00417 | -0.0182 | 49.1127
1.5 | 0.265 | 0.00429 | -0.0188 | 61.7716
3 | 0.4371 | 0.00596 | -0.0195 | 73.3389
3.5 | 0.4928 | 0.0067 | -0.0195 | 73.5522
4 | 0.5497 | 0.0072 | -0.0195 | 76.3472
4.5 | 0.6075 | 0.00754 | -0.0196 | 80.5703
5 | 0.6655 | 0.00785 | -0.0196 | 84.7771
5.5 | 0.7234 | 0.00815 | -0.0195 | 88.7607
6 | 0.7809 | 0.00849 | -0.0193 | 91.9788
6.5 | 0.8379 | 0.00886 | -0.019 | 94.5711
7 | 0.8942 | 0.0093 | -0.0185 | 96.1505
7.5 | 0.95 | 0.00972 | -0.0179 | 97.7366
8 | 1.0032 | 0.01037 | -0.0167 | 96.7406
8.5 | 1.0573 | 0.01081 | -0.0156 | 97.8076
9 | 1.1071 | 0.01134 | -0.0136 | 97.6279
9.5 | 1.1599 | 0.01208 | -0.0124 | 96.0182
10 | 1.2083 | 0.01307 | -0.0104 | 92.4484
10.5 | 1.2566 | 0.01396 | -0.0084 | 90.0143
11 | 1.3025 | 0.01491 | -0.006 | 87.3575
11.5 | 1.342 | 0.01612 | -0.0028 | 83.2506
12 | 1.3592 | 0.01783 | 0.0037 | 76.2311
12.5 | 1.38 | 0.01964 | 0.0087 | 70.2648
13 | 1.3994 | 0.02185 | 0.013 | 64.0458
13.5 | 1.4152 | 0.02459 | 0.0168 | 57.5519
14 | 1.4297 | 0.02769 | 0.0199 | 51.6324
14.5 | 1.434 | 0.0319 | 0.0224 | 44.953
15 | 1.4236 | 0.03782 | 0.0239 | 37.6415
15.5 | 1.4166 | 0.04403 | 0.0241 | 32.1735
16 | 1.4064 | 0.05126 | 0.0227 | 27.4366
16.5 | 1.3641 | 0.0635 | 0.0177 | 21.4819
17 | 1.3401 | 0.07484 | 0.0118 | 17.9062
17.5 | 1.2962 | 0.09094 | 0.0018 | 14.2534
18 | 1.2341 | 0.11272 | -0.0126 | 10.9484
18.5 | 1.0943 | 0.15244 | -0.0389 | 7.1786
19 | 0.8937 | 0.22247 | -0.0798 | 4.0172
19.5 | 0.8911 | 0.23982 | -0.0877 | 3.7157

## 71. Re 4M Mach 0.50 (1)
BIGFOIL.COM POLAR EXPORT
NACA64-112 a=0.6
NACA64-112 a=0.6 |  |  |  | Cl Max: | 1.112 | at alpha= | 20 | deg
JavaFoil+Calcfoil stall+Eppler ext transition |  |  |  | L/D Max: | 91.692 | at alpha= | 3 | deg
Re: | 4000000 |  |  | Cd Min: | 0.00518 | at alpha= | -1 | deg
Mach: | 0.5 |  |  | Cl=0 at alpha= | -0.68841 | deg
|  |  |  | @ Cl=0.1, Cd= | 0.0052014
|  |  |  | @ Cl=0.4, Cd= | 0.0053765
|  |  |  | @ Cl=0.6, Cd= | 0.0085386
alpha (deg) | Cl | Cd | Cm | Cl/Cd
-20 | -1.051 | 0.16238 | 0.004 | -6.473
-19.5 | -1.022 | 0.15922 | 0.003 | -6.422
-19 | -0.996 | 0.15248 | 0.003 | -6.53
-18.5 | -0.969 | 0.14816 | 0.003 | -6.541
-18 | -0.945 | 0.14488 | 0.002 | -6.522
-17.5 | -0.917 | 0.13847 | 0.002 | -6.619
-17 | -0.888 | 0.13605 | 0.002 | -6.524
-16.5 | -0.861 | 0.13018 | 0.001 | -6.612
-16 | -0.834 | 0.12696 | 0.001 | -6.571
-15.5 | -0.808 | 0.12104 | 0.001 | -6.679
-15 | -0.78 | 0.115 | 0 | -6.779
-14.5 | -0.752 | 0.11028 | 0 | -6.822
-14 | -0.726 | 0.10681 | 0 | -6.794
-13.5 | -0.699 | 0.10437 | 0 | -6.697
-13 | -0.672 | 0.09905 | -0.001 | -6.783
-12.5 | -0.644 | 0.08997 | -0.001 | -7.158
-12 | -0.617 | 0.08305 | -0.001 | -7.431
-11.5 | -0.59 | 0.07582 | -0.002 | -7.786
-11 | -0.564 | 0.06935 | -0.002 | -8.135
-10.5 | -0.535 | 0.08 | -0.002 | -6.693
-10 | -0.508 | 0.06874 | -0.002 | -7.398
-9.5 | -0.482 | 0.06217 | -0.003 | -7.746
-9 | -0.455 | 0.05706 | -0.003 | -7.978
-8.5 | -0.492 | 0.01954 | -0.006 | -25.176
-8 | -0.399 | 0.05611 | -0.003 | -7.114
-7.5 | -0.373 | 0.04894 | -0.004 | -7.629
-7 | -0.522 | 0.04483 | -0.005 | -11.64
-6.5 | -0.676 | 0.01106 | -0.009 | -61.143
-6 | -0.656 | 0.01017 | -0.01 | -64.546
-5.5 | -0.616 | 0.00946 | -0.01 | -65.126
-5 | -0.565 | 0.00895 | -0.011 | -63.159
-4.5 | -0.508 | 0.00857 | -0.012 | -59.256
-4 | -0.446 | 0.00823 | -0.012 | -54.2
-3.5 | -0.382 | 0.00794 | -0.013 | -48.122
-3 | -0.315 | 0.00775 | -0.014 | -40.69
-2.5 | -0.248 | 0.0075 | -0.014 | -33.089
-2 | -0.18 | 0.0052 | -0.015 | -34.611
-1.5 | -0.112 | 0.00519 | -0.015 | -21.498
-1 | -0.043 | 0.00518 | -0.016 | -8.306
-0.5 | 0.026 | 0.00519 | -0.017 | 4.971
0 | 0.095 | 0.0052 | -0.017 | 18.221
0.5 | 0.164 | 0.00522 | -0.018 | 31.362
1 | 0.232 | 0.00525 | -0.019 | 44.259
1.5 | 0.301 | 0.00532 | -0.019 | 56.633
2 | 0.369 | 0.00534 | -0.02 | 69.024
2.5 | 0.437 | 0.00542 | -0.02 | 80.585
3 | 0.504 | 0.00549 | -0.021 | 91.692
3.5 | 0.569 | 0.00834 | -0.022 | 68.208
4 | 0.633 | 0.00875 | -0.022 | 72.314
4.5 | 0.693 | 0.00873 | -0.023 | 79.45
5 | 0.75 | 0.00992 | -0.024 | 75.592
5.5 | 0.8 | 0.01048 | -0.024 | 76.318
6 | 0.84 | 0.01118 | -0.025 | 75.17
6.5 | 0.866 | 0.01194 | -0.025 | 72.546
7 | 0.865 | 0.01309 | -0.026 | 66.064
7.5 | 0.604 | 0.05018 | -0.012 | 12.043
8 | 0.473 | 0.05232 | -0.014 | 9.033
8.5 | 0.498 | 0.06032 | -0.012 | 8.249
9 | 0.625 | 0.01755 | -0.027 | 35.588
9.5 | 0.554 | 0.06121 | -0.015 | 9.044
10 | 0.579 | 0.06683 | -0.014 | 8.662
10.5 | 0.605 | 0.07471 | -0.014 | 8.1
11 | 0.632 | 0.07771 | -0.015 | 8.138
11.5 | 0.659 | 0.07577 | -0.015 | 8.692
12 | 0.685 | 0.08297 | -0.016 | 8.257
12.5 | 0.711 | 0.09184 | -0.016 | 7.746
13 | 0.739 | 0.10133 | -0.017 | 7.291
13.5 | 0.765 | 0.10117 | -0.017 | 7.562
14 | 0.791 | 0.10651 | -0.018 | 7.429
14.5 | 0.817 | 0.10962 | -0.018 | 7.456
15 | 0.845 | 0.11707 | -0.019 | 7.22
15.5 | 0.871 | 0.12319 | -0.02 | 7.072
16 | 0.897 | 0.12654 | -0.02 | 7.089
16.5 | 0.923 | 0.13022 | -0.02 | 7.09
17 | 0.952 | 0.13484 | -0.022 | 7.059
17.5 | 0.98 | 0.14107 | -0.023 | 6.946
18 | 1.003 | 0.14402 | -0.022 | 6.963
18.5 | 1.029 | 0.14993 | -0.023 | 6.862
19 | 1.055 | 0.15336 | -0.023 | 6.88
19.5 | 1.085 | 0.15683 | -0.025 | 6.918
20 | 1.112 | 0.16642 | -0.025 | 6.682

## 72. Re 4M Mach 0.50 (2)
BIGFOIL.COM POLAR EXPORT
NACA64-112 a=0.6
NACA64-112 a=0.6 |  |  |  | Cl Max: | 1.0364 | at alpha= | 8 | deg
XFOIL ncrit=9 |  |  |  | L/D Max: | 89.5874 | at alpha= | 5.5 | deg
Re: | 4000000 |  |  | Cd Min: | 0.27375 | at alpha= | -20 | deg
Mach: | 0.5 |  |  | Cl=0 at alpha= | -0.69913 | deg
|  |  |  | @ Cl=0.1, Cd= | 0.0042705
|  |  |  | @ Cl=0.4, Cd= | 0.0051345
|  |  |  | @ Cl=0.6, Cd= | 0.0077159
alpha (deg) | Cl | Cd | Cm | Cl/Cd
-20 | -0.8839 | 0.27375 | 0.0902 | -3.2289
-19.5 | -0.8627 | 0.26446 | 0.0846 | -3.2621
-19 | -0.842 | 0.25485 | 0.079 | -3.3039
-18.5 | -0.8212 | 0.24564 | 0.0734 | -3.3431
-18 | -0.7994 | 0.23722 | 0.0681 | -3.3699
-17.5 | -0.7784 | 0.22841 | 0.0627 | -3.4079
-17 | -0.7576 | 0.21956 | 0.0574 | -3.4505
-16.5 | -0.7391 | 0.20961 | 0.0519 | -3.5261
-16 | -0.7218 | 0.19939 | 0.0462 | -3.62
-15.5 | -0.7026 | 0.19069 | 0.0409 | -3.6845
-15 | -0.683 | 0.18214 | 0.0358 | -3.7499
-14.5 | -0.6672 | 0.17232 | 0.0303 | -3.8719
-14 | -0.6558 | 0.16141 | 0.0243 | -4.0629
-13.5 | -0.648 | 0.15 | 0.0181 | -4.32
-13 | -0.6333 | 0.14114 | 0.0129 | -4.487
-12.5 | -0.6265 | 0.13051 | 0.0069 | -4.8004
-12 | -0.6239 | 0.11941 | 0.0005 | -5.2249
-11 | -0.6506 | 0.09366 | -0.0143 | -6.9464
-10.5 | -0.6671 | 0.07897 | -0.0259 | -8.4475
-10 | -0.6938 | 0.06259 | -0.038 | -11.0848
-9.5 | -0.7277 | 0.04979 | -0.0474 | -14.6154
-9 | -0.7632 | 0.04012 | -0.0521 | -19.0229
-8.5 | -0.7968 | 0.03288 | -0.0514 | -24.2336
-8 | -0.8262 | 0.02774 | -0.0443 | -29.7837
-7.5 | -0.8324 | 0.02128 | -0.038 | -39.1165
-7 | -0.8199 | 0.01462 | -0.0317 | -56.0807
-6.5 | -0.7755 | 0.01137 | -0.0268 | -68.2058
-6 | -0.7156 | 0.00984 | -0.0234 | -72.7236
-5.5 | -0.6494 | 0.00894 | -0.0212 | -72.6398
-5 | -0.5812 | 0.00832 | -0.0197 | -69.8558
-4.5 | -0.5127 | 0.00779 | -0.0187 | -65.8151
-4 | -0.4435 | 0.00741 | -0.0181 | -59.8516
-3.5 | -0.3744 | 0.0071 | -0.0177 | -52.7324
-3 | -0.3058 | 0.00681 | -0.0176 | -44.9046
-2.5 | -0.2382 | 0.00641 | -0.0176 | -37.1607
-1.5 | -0.1095 | 0.00465 | -0.0178 | -23.5484
-1 | -0.0414 | 0.00441 | -0.0183 | -9.3878
-0.5 | 0.0274 | 0.0043 | -0.0188 | 6.3721
0 | 0.0964 | 0.00427 | -0.0194 | 22.5761
0.5 | 0.1655 | 0.00428 | -0.02 | 38.6682
1 | 0.2348 | 0.00433 | -0.0206 | 54.2263
1.5 | 0.3036 | 0.00446 | -0.0211 | 68.0717
2 | 0.3718 | 0.0047 | -0.0214 | 79.1064
2.5 | 0.4341 | 0.00566 | -0.0212 | 76.6961
3.5 | 0.5585 | 0.00746 | -0.02 | 74.866
4 | 0.625 | 0.00787 | -0.0194 | 79.4155
5 | 0.7583 | 0.00873 | -0.0173 | 86.8614
5.5 | 0.8251 | 0.00921 | -0.0158 | 89.5874
6 | 0.8885 | 0.00994 | -0.0134 | 89.3863
6.5 | 0.9503 | 0.01077 | -0.0104 | 88.2358
7 | 1.004 | 0.01202 | -0.0058 | 83.5275
7.5 | 1.036 | 0.01432 | 0.0015 | 72.3464
8 | 1.0364 | 0.01776 | 0.012 | 58.3559
9 | 1.0126 | 0.02904 | 0.0257 | 34.8691
9.5 | 0.9836 | 0.03663 | 0.0281 | 26.8523
10 | 0.9471 | 0.04605 | 0.0267 | 20.5668
10.5 | 0.9089 | 0.05741 | 0.0214 | 15.8317
11 | 0.8749 | 0.07067 | 0.0126 | 12.3801
11.5 | 0.8462 | 0.08672 | 0.001 | 9.7578
12 | 0.8238 | 0.10329 | -0.0096 | 7.9756
12.5 | 0.804 | 0.11849 | -0.0192 | 6.7854
13 | 0.7904 | 0.13317 | -0.0283 | 5.9353

## 73. Re 5M Mach 0.00 (1)
BIGFOIL.COM POLAR EXPORT
NACA64-112 a=0.6
NACA64-112 a=0.6 |  |  |  | Cl Max: | 1.069 | at alpha= | 11 | deg
JavaFoil+Calcfoil stall+Eppler ext transition |  |  |  | L/D Max: | 101.267 | at alpha= | 7.5 | deg
Re: | 5000000 |  |  | Cd Min: | 0.00489 | at alpha= | 0 | deg
Mach: | 0 |  |  | Cl=0 at alpha= | -0.68644 | deg
|  |  |  | @ Cl=0.1, Cd= | 0.004896
|  |  |  | @ Cl=0.4, Cd= | 0.0050798
|  |  |  | @ Cl=0.6, Cd= | 0.0077793
alpha (deg) | Cl | Cd | Cm | Cl/Cd
-16.5 | -0.683 | 0.1229 | 0.001 | -5.558
-16 | -0.703 | 0.11583 | 0.001 | -6.074
-15.5 | -0.722 | 0.10897 | 0.001 | -6.629
-15 | -0.741 | 0.10094 | 0 | -7.342
-14.5 | -0.756 | 0.09715 | 0 | -7.778
-14 | -0.77 | 0.09027 | 0 | -8.531
-13.5 | -0.786 | 0.08114 | 0 | -9.686
-13 | -0.87 | 0.03611 | -0.001 | -24.106
-12.5 | -0.913 | 0.02234 | -0.002 | -40.877
-12 | -0.935 | 0.01706 | -0.002 | -54.82
-11.5 | -0.947 | 0.01424 | -0.003 | -66.513
-11 | -0.947 | 0.01294 | -0.003 | -73.163
-10.5 | -0.94 | 0.01201 | -0.004 | -78.213
-10 | -0.929 | 0.01146 | -0.004 | -81.068
-9.5 | -0.904 | 0.01083 | -0.005 | -83.538
-9 | -0.875 | 0.01031 | -0.005 | -84.853
-8.5 | -0.838 | 0.00985 | -0.006 | -85.096
-8 | -0.798 | 0.00942 | -0.006 | -84.733
-7.5 | -0.755 | 0.0091 | -0.007 | -82.977
-7 | -0.709 | 0.00878 | -0.007 | -80.717
-6.5 | -0.66 | 0.00841 | -0.008 | -78.548
-6 | -0.61 | 0.00813 | -0.008 | -74.947
-5.5 | -0.557 | 0.00793 | -0.009 | -70.245
-5 | -0.503 | 0.0077 | -0.01 | -65.323
-4.5 | -0.447 | 0.00751 | -0.01 | -59.556
-4 | -0.39 | 0.00736 | -0.011 | -53.03
-3.5 | -0.333 | 0.00716 | -0.011 | -46.438
-3 | -0.274 | 0.00697 | -0.012 | -39.327
-2.5 | -0.215 | 0.00497 | -0.012 | -43.334
-2 | -0.156 | 0.00492 | -0.013 | -31.764
-1.5 | -0.097 | 0.00492 | -0.013 | -19.675
-1 | -0.037 | 0.00493 | -0.014 | -7.563
-0.5 | 0.022 | 0.0049 | -0.014 | 4.556
0 | 0.082 | 0.00489 | -0.015 | 16.775
0.5 | 0.142 | 0.00491 | -0.016 | 28.833
1 | 0.201 | 0.00497 | -0.016 | 40.494
1.5 | 0.261 | 0.00497 | -0.017 | 52.49
2 | 0.32 | 0.00502 | -0.017 | 63.755
2.5 | 0.379 | 0.00504 | -0.018 | 75.114
3 | 0.437 | 0.00515 | -0.018 | 85.019
3.5 | 0.496 | 0.00522 | -0.019 | 95.018
4 | 0.553 | 0.00788 | -0.019 | 70.156
4.5 | 0.609 | 0.00776 | -0.02 | 78.44
5 | 0.664 | 0.00799 | -0.02 | 83.058
5.5 | 0.718 | 0.00821 | -0.021 | 87.45
6 | 0.77 | 0.00853 | -0.022 | 90.218
6.5 | 0.82 | 0.00885 | -0.022 | 92.681
7 | 0.868 | 0.0087 | -0.023 | 99.726
7.5 | 0.91 | 0.00899 | -0.023 | 101.267
8 | 0.949 | 0.01032 | -0.024 | 91.922
8.5 | 0.982 | 0.01078 | -0.024 | 91.105
9 | 1.011 | 0.01119 | -0.025 | 90.334
9.5 | 1.034 | 0.01182 | -0.025 | 87.442
10 | 1.051 | 0.01246 | -0.025 | 84.38
10.5 | 1.063 | 0.0131 | -0.026 | 81.179
11 | 1.069 | 0.01402 | -0.026 | 76.228
11.5 | 1.068 | 0.01531 | -0.027 | 69.761
12 | 1.062 | 0.01654 | -0.027 | 64.24
12.5 | 1.049 | 0.01851 | -0.027 | 56.684
13 | 1.033 | 0.02059 | -0.027 | 50.17
13.5 | 1.003 | 0.02552 | -0.027 | 39.294
14 | 0.953 | 0.03782 | -0.026 | 25.19
14.5 | 0.852 | 0.08464 | -0.02 | 10.068
15 | 0.819 | 0.10067 | -0.017 | 8.139
15.5 | 0.797 | 0.10832 | -0.017 | 7.358
16 | 0.774 | 0.11518 | -0.017 | 6.721

## 74. Re 5M Mach 0.00 (2)
BIGFOIL.COM POLAR EXPORT
NACA64-112 a=0.6
NACA64-112 a=0.6 |  |  |  | Cl Max: | 1.6378 | at alpha= | 19 | deg
XFOIL ncrit=9 |  |  |  | L/D Max: | 107.33 | at alpha= | 9.5 | deg
Re: | 5000000 |  |  | Cd Min: | 0.05807 | at alpha= | 20 | deg
Mach: | 0 |  |  | Cl=0 at alpha= | -0.69888 | deg
|  |  |  | @ Cl=0.1, Cd= | 0.0039633
|  |  |  | @ Cl=0.4, Cd= | 0.0055289
|  |  |  | @ Cl=0.6, Cd= | 0.0071924
alpha (deg) | Cl | Cd | Cm | Cl/Cd
-20 | -1.5521 | 0.05471 | -0.0342 | -28.3696
-19.5 | -1.5748 | 0.04603 | -0.0375 | -34.2125
-19 | -1.5836 | 0.03978 | -0.039 | -39.8089
-18.5 | -1.5827 | 0.03501 | -0.0394 | -45.2071
-18 | -1.5813 | 0.0307 | -0.0389 | -51.5081
-17.5 | -1.5707 | 0.02756 | -0.0377 | -56.992
-17 | -1.5598 | 0.02476 | -0.0357 | -62.9968
-16.5 | -1.5432 | 0.02266 | -0.0333 | -68.1024
-16 | -1.5261 | 0.02089 | -0.0301 | -73.0541
-15.5 | -1.5063 | 0.01958 | -0.0262 | -76.9305
-15 | -1.4837 | 0.01853 | -0.022 | -80.0702
-14.5 | -1.4482 | 0.01747 | -0.0199 | -82.8964
-14 | -1.4079 | 0.01657 | -0.0183 | -84.9668
-13.5 | -1.3652 | 0.0157 | -0.0171 | -86.9554
-13 | -1.3255 | 0.01436 | -0.0154 | -92.305
-12.5 | -1.2784 | 0.01353 | -0.0148 | -94.4863
-12 | -1.235 | 0.01295 | -0.0131 | -95.3668
-11.5 | -1.1868 | 0.01237 | -0.0123 | -95.9418
-11 | -1.1366 | 0.01185 | -0.0118 | -95.9156
-10.5 | -1.0855 | 0.01133 | -0.0115 | -95.8076
-10 | -1.0336 | 0.01086 | -0.0112 | -95.175
-9.5 | -0.9825 | 0.01019 | -0.0109 | -96.4181
-9 | -0.9299 | 0.00966 | -0.0107 | -96.2629
-8.5 | -0.8761 | 0.00926 | -0.0107 | -94.6112
-8 | -0.8216 | 0.00889 | -0.0108 | -92.4184
-7.5 | -0.7666 | 0.00856 | -0.0109 | -89.5561
-7 | -0.7121 | 0.00812 | -0.011 | -87.697
-6.5 | -0.6565 | 0.00781 | -0.0112 | -84.0589
-6 | -0.6004 | 0.00756 | -0.0115 | -79.418
-5.5 | -0.5444 | 0.00724 | -0.0117 | -75.1934
-4.5 | -0.4311 | 0.00676 | -0.0124 | -63.7722
-4 | -0.3741 | 0.00657 | -0.0128 | -56.9406
-3.5 | -0.317 | 0.00635 | -0.0132 | -49.9213
-3 | -0.2602 | 0.00605 | -0.0136 | -43.0083
-2.5 | -0.2035 | 0.00569 | -0.014 | -35.7645
-2 | -0.1476 | 0.00512 | -0.0145 | -28.8281
-1.5 | -0.0921 | 0.00442 | -0.0149 | -20.8371
-1 | -0.0349 | 0.00412 | -0.0154 | -8.4709
0 | 0.081 | 0.00396 | -0.0165 | 20.4545
0.5 | 0.139 | 0.00397 | -0.0171 | 35.0126
1 | 0.197 | 0.00404 | -0.0176 | 48.7624
1.5 | 0.2549 | 0.00415 | -0.0182 | 61.4217
2 | 0.3118 | 0.00444 | -0.0186 | 70.2252
2.5 | 0.3663 | 0.00515 | -0.0189 | 71.1262
3.5 | 0.4757 | 0.00638 | -0.0194 | 74.5611
4 | 0.5308 | 0.00682 | -0.0196 | 77.8299
4.5 | 0.5866 | 0.00713 | -0.0198 | 82.2721
5 | 0.6424 | 0.00739 | -0.02 | 86.9283
5.5 | 0.6981 | 0.00762 | -0.0203 | 91.6142
6 | 0.7533 | 0.00791 | -0.0204 | 95.2339
6.5 | 0.8083 | 0.00819 | -0.0206 | 98.6935
7 | 0.8624 | 0.00856 | -0.0206 | 100.7477
7.5 | 0.9165 | 0.00885 | -0.0206 | 103.5593
8 | 0.9694 | 0.00925 | -0.0204 | 104.8
8.5 | 1.0215 | 0.00968 | -0.0201 | 105.5269
9 | 1.073 | 0.01005 | -0.0197 | 106.7662
9.5 | 1.1216 | 0.01045 | -0.0187 | 107.3301
10 | 1.1716 | 0.01103 | -0.0181 | 106.2194
10.5 | 1.221 | 0.01164 | -0.0176 | 104.8969
11 | 1.2702 | 0.01219 | -0.017 | 104.2002
11.5 | 1.3176 | 0.01284 | -0.0162 | 102.6168
12 | 1.3627 | 0.01359 | -0.0151 | 100.2723
12.5 | 1.4041 | 0.01451 | -0.0134 | 96.7677
13 | 1.4423 | 0.01553 | -0.0114 | 92.8719
13.5 | 1.4792 | 0.01636 | -0.0091 | 90.4156
14 | 1.5039 | 0.01725 | -0.0047 | 87.1826
14.5 | 1.5277 | 0.0184 | -0.001 | 83.0272
15 | 1.5503 | 0.01984 | 0.0024 | 78.1401
15.5 | 1.5728 | 0.02147 | 0.0052 | 73.2557
16 | 1.5933 | 0.02339 | 0.0077 | 68.1189
16.5 | 1.6093 | 0.0258 | 0.0101 | 62.376
17 | 1.6241 | 0.0285 | 0.012 | 56.986
17.5 | 1.635 | 0.03171 | 0.0136 | 51.561
18 | 1.6321 | 0.03644 | 0.0149 | 44.7887
18.5 | 1.6294 | 0.04156 | 0.0153 | 39.206
19 | 1.6378 | 0.0459 | 0.0149 | 35.6819
19.5 | 1.6362 | 0.05174 | 0.0138 | 31.6235
20 | 1.6342 | 0.05807 | 0.0119 | 28.1419

## 75. Re 5M Mach 0.10 (1)
BIGFOIL.COM POLAR EXPORT
NACA64-112 a=0.6
NACA64-112 a=0.6 |  |  |  | Cl Max: | 1.059 | at alpha= | 11 | deg
JavaFoil+Calcfoil stall+Eppler ext transition |  |  |  | L/D Max: | 100.81 | at alpha= | 7.5 | deg
Re: | 5000000 |  |  | Cd Min: | 0.00491 | at alpha= | -2 | deg
Mach: | 0.1 |  |  | Cl=0 at alpha= | -0.68644 | deg
|  |  |  | @ Cl=0.1, Cd= | 0.004916
|  |  |  | @ Cl=0.4, Cd= | 0.0050793
|  |  |  | @ Cl=0.6, Cd= | 0.0078721
alpha (deg) | Cl | Cd | Cm | Cl/Cd
-16 | -0.663 | 0.11813 | 0.001 | -5.612
-15.5 | -0.686 | 0.11083 | 0.001 | -6.186
-15 | -0.707 | 0.10343 | 0 | -6.837
-14.5 | -0.725 | 0.09951 | 0 | -7.29
-14 | -0.743 | 0.09305 | 0 | -7.986
-13.5 | -0.761 | 0.08464 | 0 | -8.985
-13 | -0.776 | 0.07697 | -0.001 | -10.079
-12.5 | -0.854 | 0.03624 | -0.002 | -23.576
-12 | -0.909 | 0.01962 | -0.002 | -46.322
-11.5 | -0.932 | 0.01489 | -0.003 | -62.563
-11 | -0.936 | 0.01327 | -0.003 | -70.545
-10.5 | -0.933 | 0.01221 | -0.004 | -76.393
-10 | -0.921 | 0.01045 | -0.004 | -88.172
-9.5 | -0.903 | 0.01097 | -0.005 | -82.27
-9 | -0.875 | 0.01044 | -0.005 | -83.808
-8.5 | -0.839 | 0.00995 | -0.006 | -84.307
-8 | -0.8 | 0.00952 | -0.006 | -83.948
-7.5 | -0.757 | 0.00912 | -0.007 | -83.005
-7 | -0.711 | 0.00883 | -0.007 | -80.579
-6.5 | -0.663 | 0.00849 | -0.008 | -78.086
-6 | -0.612 | 0.00819 | -0.009 | -74.695
-5.5 | -0.559 | 0.00794 | -0.009 | -70.485
-5 | -0.505 | 0.0077 | -0.01 | -65.601
-4.5 | -0.449 | 0.00752 | -0.01 | -59.751
-4 | -0.392 | 0.00736 | -0.011 | -53.278
-3.5 | -0.334 | 0.00721 | -0.011 | -46.346
-3 | -0.276 | 0.00699 | -0.012 | -39.404
-2.5 | -0.216 | 0.00496 | -0.012 | -43.6
-2 | -0.157 | 0.00491 | -0.013 | -31.966
-1.5 | -0.097 | 0.00492 | -0.013 | -19.787
-1 | -0.037 | 0.00492 | -0.014 | -7.612
-0.5 | 0.022 | 0.00493 | -0.015 | 4.558
0 | 0.082 | 0.00491 | -0.015 | 16.795
0.5 | 0.142 | 0.00493 | -0.016 | 28.89
1 | 0.202 | 0.00496 | -0.016 | 40.76
1.5 | 0.262 | 0.00499 | -0.017 | 52.548
2 | 0.321 | 0.00501 | -0.017 | 64.164
2.5 | 0.381 | 0.00506 | -0.018 | 75.291
3 | 0.44 | 0.00512 | -0.018 | 85.846
3.5 | 0.498 | 0.00525 | -0.019 | 94.945
4 | 0.556 | 0.00799 | -0.019 | 69.548
4.5 | 0.612 | 0.00784 | -0.02 | 78.035
5 | 0.667 | 0.00799 | -0.021 | 83.451
5.5 | 0.721 | 0.00829 | -0.021 | 86.956
6 | 0.773 | 0.00854 | -0.022 | 90.532
6.5 | 0.823 | 0.00886 | -0.022 | 92.943
7 | 0.871 | 0.00877 | -0.023 | 99.288
7.5 | 0.913 | 0.00906 | -0.023 | 100.81
8 | 0.951 | 0.01041 | -0.024 | 91.285
8.5 | 0.983 | 0.01087 | -0.024 | 90.393
9 | 1.01 | 0.01133 | -0.025 | 89.19
9.5 | 1.031 | 0.01197 | -0.025 | 86.149
10 | 1.047 | 0.01262 | -0.026 | 82.906
10.5 | 1.056 | 0.01341 | -0.026 | 78.765
11 | 1.059 | 0.01428 | -0.026 | 74.162
11.5 | 1.054 | 0.01572 | -0.027 | 67.082
12 | 1.043 | 0.01737 | -0.027 | 60.052
12.5 | 1.026 | 0.01948 | -0.027 | 52.667
13 | 0.981 | 0.02794 | -0.026 | 35.096
13.5 | 0.941 | 0.03705 | -0.026 | 25.389
14 | 0.842 | 0.08064 | -0.02 | 10.442
14.5 | 0.812 | 0.09193 | -0.019 | 8.835
15 | 0.782 | 0.10435 | -0.017 | 7.498
15.5 | 0.757 | 0.11103 | -0.016 | 6.819
16 | 0.731 | 0.11837 | -0.016 | 6.176

## 76. Re 5M Mach 0.10 (2)
BIGFOIL.COM POLAR EXPORT
NACA64-112 a=0.6
NACA64-112 a=0.6 |  |  |  | Cl Max: | 1.6105 | at alpha= | 19 | deg
XFOIL ncrit=9 |  |  |  | L/D Max: | 106.582 | at alpha= | 9.5 | deg
Re: | 5000000 |  |  | Cd Min: | 0.07208 | at alpha= | -20 | deg
Mach: | 0.1 |  |  | Cl=0 at alpha= | -0.69845 | deg
|  |  |  | @ Cl=0.1, Cd= | 0.0039732
|  |  |  | @ Cl=0.4, Cd= | 0.0055594
|  |  |  | @ Cl=0.6, Cd= | 0.0071976
alpha (deg) | Cl | Cd | Cm | Cl/Cd
-20 | -1.4567 | 0.07208 | -0.027 | -20.2095
-19.5 | -1.5066 | 0.05766 | -0.0351 | -26.129
-19 | -1.5347 | 0.0479 | -0.0394 | -32.0397
-18.5 | -1.5364 | 0.04215 | -0.041 | -36.4508
-18 | -1.5542 | 0.03526 | -0.0419 | -44.0783
-17.5 | -1.551 | 0.031 | -0.0414 | -50.0323
-17 | -1.545 | 0.02738 | -0.04 | -56.428
-16.5 | -1.5313 | 0.02474 | -0.0379 | -61.8957
-16 | -1.5166 | 0.02248 | -0.0351 | -67.4644
-15.5 | -1.4979 | 0.02078 | -0.0316 | -72.0837
-15 | -1.4792 | 0.01945 | -0.0272 | -76.0514
-14.5 | -1.4534 | 0.01824 | -0.0232 | -79.682
-14 | -1.4151 | 0.0172 | -0.0212 | -82.2733
-13.5 | -1.3733 | 0.01625 | -0.0195 | -84.5108
-13 | -1.3316 | 0.0151 | -0.0179 | -88.1854
-12.5 | -1.286 | 0.01395 | -0.0169 | -92.1864
-12 | -1.2438 | 0.01329 | -0.0147 | -93.5892
-11.5 | -1.1955 | 0.01264 | -0.0137 | -94.5807
-11 | -1.1449 | 0.01208 | -0.0131 | -94.7765
-10.5 | -1.0936 | 0.01152 | -0.0125 | -94.9306
-10 | -1.0413 | 0.01101 | -0.0122 | -94.5777
-9.5 | -0.989 | 0.01042 | -0.0118 | -94.9136
-9 | -0.9366 | 0.00977 | -0.0114 | -95.8649
-8.5 | -0.8823 | 0.00935 | -0.0113 | -94.3636
-8 | -0.8274 | 0.00896 | -0.0113 | -92.3438
-7.5 | -0.7719 | 0.00862 | -0.0114 | -89.5476
-7 | -0.7168 | 0.00818 | -0.0113 | -87.6284
-6.5 | -0.6609 | 0.00784 | -0.0115 | -84.2985
-6 | -0.6044 | 0.00759 | -0.0117 | -79.6311
-5.5 | -0.5479 | 0.00727 | -0.0119 | -75.3645
-5 | -0.4909 | 0.00703 | -0.0123 | -69.8293
-4.5 | -0.4337 | 0.00678 | -0.0126 | -63.9676
-4 | -0.3763 | 0.00659 | -0.013 | -57.1017
-3.5 | -0.3189 | 0.00637 | -0.0133 | -50.0628
-3 | -0.2617 | 0.00607 | -0.0137 | -43.1137
-2.5 | -0.2047 | 0.0057 | -0.0141 | -35.9123
-2 | -0.1485 | 0.00514 | -0.0145 | -28.8911
-1.5 | -0.0926 | 0.00444 | -0.015 | -20.8559
-1 | -0.0351 | 0.00413 | -0.0155 | -8.4988
-0.5 | 0.0231 | 0.00401 | -0.0161 | 5.7606
0 | 0.0815 | 0.00397 | -0.0166 | 20.529
0.5 | 0.1399 | 0.00398 | -0.0172 | 35.1508
1 | 0.1982 | 0.00405 | -0.0177 | 48.9383
1.5 | 0.2564 | 0.00416 | -0.0183 | 61.6346
2 | 0.3137 | 0.00445 | -0.0187 | 70.4944
2.5 | 0.3685 | 0.00518 | -0.019 | 71.139
3 | 0.4233 | 0.00584 | -0.0192 | 72.4829
3.5 | 0.4784 | 0.0064 | -0.0194 | 74.75
4 | 0.5339 | 0.00684 | -0.0196 | 78.0556
4.5 | 0.5901 | 0.00715 | -0.0198 | 82.5315
5 | 0.6462 | 0.00742 | -0.02 | 87.0889
5.5 | 0.7023 | 0.00766 | -0.0202 | 91.6841
6 | 0.758 | 0.00795 | -0.0203 | 95.3459
6.5 | 0.8133 | 0.00824 | -0.0204 | 98.7015
7 | 0.8679 | 0.0086 | -0.0204 | 100.9186
7.5 | 0.9224 | 0.00892 | -0.0203 | 103.4081
8 | 0.9755 | 0.00936 | -0.02 | 104.2201
8.5 | 1.0282 | 0.00976 | -0.0197 | 105.3484
9 | 1.0801 | 0.01015 | -0.0191 | 106.4138
9.5 | 1.1287 | 0.01059 | -0.018 | 106.5817
10 | 1.1786 | 0.01125 | -0.0172 | 104.7644
10.5 | 1.2291 | 0.01181 | -0.0166 | 104.0728
11 | 1.2784 | 0.0124 | -0.0159 | 103.0968
11.5 | 1.3255 | 0.01311 | -0.0148 | 101.106
12 | 1.3697 | 0.01396 | -0.0133 | 98.116
12.5 | 1.4088 | 0.01506 | -0.0111 | 93.5458
13 | 1.4484 | 0.01593 | -0.009 | 90.9228
13.5 | 1.4781 | 0.01683 | -0.0052 | 87.8253
14 | 1.5024 | 0.01789 | -0.0009 | 83.9799
14.5 | 1.5264 | 0.01923 | 0.0027 | 79.376
15 | 1.5479 | 0.02092 | 0.006 | 73.9914
15.5 | 1.5689 | 0.02284 | 0.0088 | 68.6909
16 | 1.5871 | 0.02512 | 0.0113 | 63.1807
16.5 | 1.5992 | 0.02808 | 0.0137 | 56.9516
17 | 1.6048 | 0.03182 | 0.0156 | 50.4337
17.5 | 1.61 | 0.03588 | 0.0168 | 44.8718
18 | 1.6094 | 0.04083 | 0.0173 | 39.4171
18.5 | 1.6084 | 0.04628 | 0.017 | 34.7537
19 | 1.6105 | 0.05182 | 0.0159 | 31.0787
19.5 | 1.6008 | 0.0593 | 0.0136 | 26.9949
20 | 1.5901 | 0.06748 | 0.0103 | 23.564

## 77. Re 5M Mach 0.25 (1)
BIGFOIL.COM POLAR EXPORT
NACA64-112 a=0.6
NACA64-112 a=0.6 |  |  |  | Cl Max: | 1.006 | at alpha= | 9.5 | deg
JavaFoil+Calcfoil stall+Eppler ext transition |  |  |  | L/D Max: | 97.285 | at alpha= | 7 | deg
Re: | 5000000 |  |  | Cd Min: | 0.00493 | at alpha= | -2 | deg
Mach: | 0.25 |  |  | Cl=0 at alpha= | -0.68853 | deg
|  |  |  | @ Cl=0.1, Cd= | 0.0049349
|  |  |  | @ Cl=0.4, Cd= | 0.0050792
|  |  |  | @ Cl=0.6, Cd= | 0.10717
alpha (deg) | Cl | Cd | Cm | Cl/Cd
-15 | -0.405 | 0.11702 | 0 | -3.462
-14.5 | -0.462 | 0.10838 | 0 | -4.266
-14 | -0.515 | 0.10172 | 0 | -5.063
-13.5 | -0.563 | 0.09608 | 0 | -5.858
-13 | -0.605 | 0.09146 | -0.001 | -6.616
-12.5 | -0.642 | 0.0832 | -0.001 | -7.721
-12 | -0.675 | 0.07591 | -0.001 | -8.892
-11.5 | -0.7 | 0.06989 | -0.002 | -10.022
-11 | -0.731 | 0.05707 | -0.002 | -12.811
-10.5 | -0.866 | 0.01431 | -0.004 | -60.482
-10 | -0.878 | 0.01261 | -0.004 | -69.678
-9.5 | -0.877 | 0.01168 | -0.005 | -75.09
-9 | -0.867 | 0.01106 | -0.005 | -78.382
-8.5 | -0.838 | 0.0105 | -0.006 | -79.853
-8 | -0.804 | 0.00989 | -0.007 | -81.324
-7.5 | -0.765 | 0.00956 | -0.007 | -79.998
-7 | -0.722 | 0.00911 | -0.008 | -79.247
-6.5 | -0.675 | 0.00872 | -0.008 | -77.366
-6 | -0.625 | 0.00841 | -0.009 | -74.33
-5.5 | -0.572 | 0.00811 | -0.009 | -70.572
-5 | -0.517 | 0.00787 | -0.01 | -65.767
-4.5 | -0.461 | 0.00766 | -0.01 | -60.12
-4 | -0.402 | 0.00745 | -0.011 | -54.017
-3.5 | -0.343 | 0.0073 | -0.012 | -47
-3 | -0.283 | 0.00706 | -0.012 | -40.068
-2.5 | -0.222 | 0.00501 | -0.013 | -44.374
-2 | -0.161 | 0.00493 | -0.013 | -32.685
-1.5 | -0.1 | 0.00494 | -0.014 | -20.244
-1 | -0.038 | 0.00494 | -0.014 | -7.792
-0.5 | 0.023 | 0.00493 | -0.015 | 4.685
0 | 0.085 | 0.00493 | -0.015 | 17.178
0.5 | 0.146 | 0.00495 | -0.016 | 29.533
1 | 0.208 | 0.00499 | -0.017 | 41.677
1.5 | 0.269 | 0.00502 | -0.017 | 53.672
2 | 0.33 | 0.00504 | -0.018 | 65.463
2.5 | 0.391 | 0.00506 | -0.018 | 77.364
3 | 0.452 | 0.00519 | -0.019 | 87.035
3.5 | 0.512 | 0.00573 | -0.019 | 89.247
4 | 0.57 | 0.00773 | -0.02 | 73.834
4.5 | 0.628 | 0.00799 | -0.021 | 78.583
5 | 0.684 | 0.00816 | -0.021 | 83.758
5.5 | 0.738 | 0.0085 | -0.022 | 86.868
6 | 0.79 | 0.00879 | -0.022 | 89.912
6.5 | 0.839 | 0.00874 | -0.023 | 96.062
7 | 0.885 | 0.0091 | -0.023 | 97.285
7.5 | 0.924 | 0.01045 | -0.024 | 88.467
8 | 0.956 | 0.01096 | -0.024 | 87.259
8.5 | 0.981 | 0.01151 | -0.025 | 85.215
9 | 0.998 | 0.01214 | -0.025 | 82.216
9.5 | 1.006 | 0.01285 | -0.026 | 78.329
10 | 1.005 | 0.01373 | -0.026 | 73.18
10.5 | 0.992 | 0.01516 | -0.026 | 65.455
11 | 0.971 | 0.01654 | -0.027 | 58.714
11.5 | 0.812 | 0.0612 | -0.019 | 13.269
12 | 0.765 | 0.07644 | -0.016 | 10.003
12.5 | 0.727 | 0.08379 | -0.015 | 8.675
13 | 0.684 | 0.09117 | -0.014 | 7.503
13.5 | 0.637 | 0.09574 | -0.015 | 6.651
14 | 0.584 | 0.10143 | -0.015 | 5.757
14.5 | 0.527 | 0.10717 | -0.015 | 4.918

## 78. Re 5M Mach 0.25 (2)
BIGFOIL.COM POLAR EXPORT
NACA64-112 a=0.6
NACA64-112 a=0.6 |  |  |  | Cl Max: | 1.4834 | at alpha= | 14.5 | deg
XFOIL ncrit=9 |  |  |  | L/D Max: | 103.609 | at alpha= | 8.5 | deg
Re: | 5000000 |  |  | Cd Min: | 0.18992 | at alpha= | 19.5 | deg
Mach: | 0.25 |  |  | Cl=0 at alpha= | -99 | deg
|  |  |  | @ Cl=0.1, Cd= | 0.004
|  |  |  | @ Cl=0.4, Cd= | 0.0055307
|  |  |  | @ Cl=0.6, Cd= | 0.007221
alpha (deg) | Cl | Cd | Cm | Cl/Cd
0 | 0.0842 | 0.004 | -0.0171 | 21.05
0.5 | 0.1446 | 0.004 | -0.0177 | 36.15
1 | 0.2048 | 0.00407 | -0.0183 | 50.3194
1.5 | 0.265 | 0.00418 | -0.0188 | 63.3971
2 | 0.3241 | 0.0045 | -0.0192 | 72.0222
2.5 | 0.3804 | 0.00528 | -0.0194 | 72.0455
3 | 0.4367 | 0.006 | -0.0196 | 72.7833
3.5 | 0.4936 | 0.00656 | -0.0197 | 75.2439
4.5 | 0.6095 | 0.00728 | -0.0199 | 83.7225
5 | 0.6679 | 0.00755 | -0.0199 | 88.4636
5.5 | 0.7258 | 0.00787 | -0.0198 | 92.2236
6 | 0.784 | 0.00815 | -0.0198 | 96.1963
6.5 | 0.8411 | 0.00856 | -0.0195 | 98.2593
7 | 0.8985 | 0.00888 | -0.0191 | 101.1824
7.5 | 0.9547 | 0.00933 | -0.0186 | 102.3258
8 | 1.01 | 0.00982 | -0.0178 | 102.8513
8.5 | 1.0651 | 0.01028 | -0.0169 | 103.6089
9 | 1.118 | 0.01086 | -0.0155 | 102.9466
9.5 | 1.1654 | 0.01154 | -0.0131 | 100.9879
10 | 1.2195 | 0.01219 | -0.012 | 100.041
10.5 | 1.2697 | 0.013 | -0.0101 | 97.6692
11 | 1.3168 | 0.01395 | -0.0079 | 94.3943
11.5 | 1.3558 | 0.01533 | -0.0045 | 88.441
12 | 1.3889 | 0.01653 | 0 | 84.023
12.5 | 1.4127 | 0.01784 | 0.0055 | 79.1872
13 | 1.4342 | 0.01966 | 0.0103 | 72.9502
13.5 | 1.454 | 0.02188 | 0.0145 | 66.4534
14 | 1.4734 | 0.02438 | 0.018 | 60.4348
14.5 | 1.4834 | 0.02783 | 0.0213 | 53.3022
15 | 1.4823 | 0.03252 | 0.0239 | 45.5812
15.5 | 1.4729 | 0.03841 | 0.0253 | 38.3468
16 | 1.4467 | 0.04664 | 0.0247 | 31.0184
16.5 | 1.4281 | 0.05519 | 0.0223 | 25.8761
17 | 1.3848 | 0.06811 | 0.0163 | 20.3318
17.5 | 1.348 | 0.08197 | 0.0083 | 16.445
18 | 1.2927 | 0.10105 | -0.0042 | 12.7927
18.5 | 1.2253 | 0.12453 | -0.0197 | 9.8394
19 | 1.1406 | 0.15213 | -0.038 | 7.4975
19.5 | 1.0273 | 0.18992 | -0.0635 | 5.4091

## 79. Re 5M Mach 0.50 (1)
BIGFOIL.COM POLAR EXPORT
NACA64-112 a=0.6
NACA64-112 a=0.6 |  |  |  | Cl Max: | 1.113 | at alpha= | 20 | deg
JavaFoil+Calcfoil stall+Eppler ext transition |  |  |  | L/D Max: | 93.214 | at alpha= | 3 | deg
Re: | 5000000 |  |  | Cd Min: | 0.00504 | at alpha= | -1.5 | deg
Mach: | 0.5 |  |  | Cl=0 at alpha= | -0.68841 | deg
|  |  |  | @ Cl=0.1, Cd= | 0.0050615
|  |  |  | @ Cl=0.4, Cd= | 0.005231
|  |  |  | @ Cl=0.6, Cd= | 0.008248
alpha (deg) | Cl | Cd | Cm | Cl/Cd
-20 | -1.052 | 0.15709 | 0.004 | -6.699
-19.5 | -1.023 | 0.15389 | 0.003 | -6.646
-19 | -0.996 | 0.14841 | 0.003 | -6.711
-18.5 | -0.97 | 0.14413 | 0.003 | -6.727
-18 | -0.946 | 0.14124 | 0.002 | -6.697
-17.5 | -0.917 | 0.13229 | 0.002 | -6.935
-17 | -0.888 | 0.13117 | 0.002 | -6.771
-16.5 | -0.861 | 0.12648 | 0.001 | -6.807
-16 | -0.834 | 0.12351 | 0.001 | -6.756
-15.5 | -0.809 | 0.11912 | 0.001 | -6.792
-15 | -0.781 | 0.11328 | 0 | -6.895
-14.5 | -0.753 | 0.10755 | 0 | -6.999
-14 | -0.726 | 0.10416 | 0 | -6.971
-13.5 | -0.699 | 0.10143 | 0 | -6.894
-13 | -0.672 | 0.09625 | -0.001 | -6.984
-12.5 | -0.645 | 0.08885 | -0.001 | -7.256
-12 | -0.618 | 0.08056 | -0.001 | -7.671
-11.5 | -0.591 | 0.07462 | -0.002 | -7.926
-11 | -0.568 | 0.06655 | -0.002 | -8.535
-10.5 | -0.536 | 0.07739 | -0.002 | -6.92
-10 | -0.509 | 0.06762 | -0.002 | -7.523
-9.5 | -0.483 | 0.06114 | -0.003 | -7.892
-9 | -0.457 | 0.05513 | -0.003 | -8.295
-8.5 | -0.517 | 0.01332 | -0.007 | -38.844
-8 | -0.399 | 0.05576 | -0.003 | -7.161
-7.5 | -0.373 | 0.04855 | -0.004 | -7.692
-7 | -0.636 | 0.01131 | -0.008 | -56.202
-6.5 | -0.676 | 0.01058 | -0.009 | -63.903
-6 | -0.656 | 0.00981 | -0.01 | -66.879
-5.5 | -0.616 | 0.00914 | -0.01 | -67.43
-5 | -0.565 | 0.00865 | -0.011 | -65.354
-4.5 | -0.508 | 0.00829 | -0.012 | -61.267
-4 | -0.446 | 0.00801 | -0.012 | -55.698
-3.5 | -0.382 | 0.00772 | -0.013 | -49.461
-3 | -0.315 | 0.00748 | -0.014 | -42.147
-2.5 | -0.248 | 0.00729 | -0.014 | -34.024
-2 | -0.18 | 0.00507 | -0.015 | -35.524
-1.5 | -0.112 | 0.00504 | -0.015 | -22.144
-1 | -0.043 | 0.00504 | -0.016 | -8.539
-0.5 | 0.026 | 0.00506 | -0.017 | 5.103
0 | 0.095 | 0.00506 | -0.017 | 18.728
0.5 | 0.164 | 0.00508 | -0.018 | 32.23
1 | 0.232 | 0.0051 | -0.019 | 45.557
1.5 | 0.301 | 0.00517 | -0.019 | 58.308
2 | 0.369 | 0.00519 | -0.02 | 71.036
2.5 | 0.437 | 0.00528 | -0.02 | 82.74
3 | 0.504 | 0.0054 | -0.021 | 93.214
3.5 | 0.569 | 0.00803 | -0.022 | 70.877
4 | 0.633 | 0.00848 | -0.022 | 74.632
4.5 | 0.694 | 0.0084 | -0.023 | 82.639
5 | 0.751 | 0.00876 | -0.024 | 85.69
5.5 | 0.801 | 0.01014 | -0.024 | 78.995
6 | 0.842 | 0.01077 | -0.025 | 78.156
6.5 | 0.868 | 0.0115 | -0.025 | 75.443
7 | 0.867 | 0.01258 | -0.026 | 68.915
7.5 | 0.605 | 0.04949 | -0.013 | 12.23
8 | 0.475 | 0.05083 | -0.015 | 9.337
8.5 | 0.498 | 0.05915 | -0.013 | 8.417
9 | 0.632 | 0.01598 | -0.028 | 39.569
9.5 | 0.558 | 0.05776 | -0.017 | 9.669
10 | 0.58 | 0.06603 | -0.015 | 8.783
10.5 | 0.605 | 0.07412 | -0.015 | 8.168
11 | 0.633 | 0.07583 | -0.016 | 8.348
11.5 | 0.66 | 0.07444 | -0.016 | 8.871
12 | 0.686 | 0.08046 | -0.016 | 8.529
12.5 | 0.712 | 0.08843 | -0.017 | 8.053
13 | 0.739 | 0.09794 | -0.017 | 7.548
13.5 | 0.765 | 0.10063 | -0.018 | 7.607
14 | 0.792 | 0.10381 | -0.018 | 7.625
14.5 | 0.818 | 0.10692 | -0.018 | 7.648
15 | 0.846 | 0.11407 | -0.02 | 7.42
15.5 | 0.871 | 0.11974 | -0.02 | 7.277
16 | 0.897 | 0.12256 | -0.02 | 7.322
16.5 | 0.924 | 0.12754 | -0.021 | 7.243
17 | 0.953 | 0.13185 | -0.022 | 7.227
17.5 | 0.981 | 0.1378 | -0.023 | 7.121
18 | 1.003 | 0.14123 | -0.022 | 7.104
18.5 | 1.029 | 0.14594 | -0.023 | 7.052
19 | 1.057 | 0.14897 | -0.024 | 7.096
19.5 | 1.088 | 0.15147 | -0.025 | 7.184
20 | 1.113 | 0.16436 | -0.025 | 6.775

## 80. Re 5M Mach 0.50 (2)
BIGFOIL.COM POLAR EXPORT
NACA64-112 a=0.6
NACA64-112 a=0.6 |  |  |  | Cl Max: | 1.0594 | at alpha= | 8 | deg
XFOIL ncrit=9 |  |  |  | L/D Max: | 95.0053 | at alpha= | 6 | deg
Re: | 5000000 |  |  | Cd Min: | 0.27379 | at alpha= | -20 | deg
Mach: | 0.5 |  |  | Cl=0 at alpha= | -0.69824 | deg
|  |  |  | @ Cl=0.1, Cd= | 0.004101
|  |  |  | @ Cl=0.4, Cd= | 0.005405
|  |  |  | @ Cl=0.6, Cd= | 0.0074462
alpha (deg) | Cl | Cd | Cm | Cl/Cd
-20 | -0.8844 | 0.27379 | 0.0903 | -3.2302
-19.5 | -0.863 | 0.26479 | 0.0847 | -3.2592
-19 | -0.8419 | 0.25554 | 0.0792 | -3.2946
-18.5 | -0.8221 | 0.24512 | 0.0734 | -3.3539
-18 | -0.8024 | 0.23532 | 0.0677 | -3.4098
-17.5 | -0.7814 | 0.22666 | 0.0623 | -3.4475
-17 | -0.7597 | 0.21847 | 0.0572 | -3.4774
-16.5 | -0.7398 | 0.2094 | 0.0518 | -3.533
-16 | -0.723 | 0.19915 | 0.0461 | -3.6304
-15.5 | -0.5977 | 0.17427 | 0.05 | -3.4297
-15 | -0.5843 | 0.16644 | 0.0446 | -3.5106
-14.5 | -0.573 | 0.15837 | 0.0391 | -3.6181
-14 | -0.5693 | 0.14858 | 0.0325 | -3.8316
-13.5 | -0.568 | 0.1393 | 0.0258 | -4.0775
-13 | -0.5647 | 0.1318 | 0.0196 | -4.2845
-12.5 | -0.5648 | 0.12306 | 0.0129 | -4.5896
-12 | -0.5748 | 0.11091 | 0.005 | -5.1826
-11.5 | -0.5933 | 0.09697 | -0.0039 | -6.1184
-11 | -0.6172 | 0.08207 | -0.013 | -7.5204
-10.5 | -0.6438 | 0.06579 | -0.0227 | -9.7857
-10 | -0.6721 | 0.04855 | -0.0337 | -13.8435
-9.5 | -0.7065 | 0.03511 | -0.042 | -20.1225
-9 | -0.7446 | 0.0248 | -0.0469 | -30.0242
-8.5 | -0.7876 | 0.01756 | -0.0469 | -44.8519
-8 | -0.8312 | 0.01287 | -0.0399 | -64.5843
-7.5 | -0.839 | 0.00739 | -0.0338 | -113.5318
-7 | -0.8189 | 0.00349 | -0.0282 | -234.6418
-6.5 | -0.7732 | 0.00206 | -0.0238 | -375.3398
-6 | -0.7126 | 0.00157 | -0.021 | -453.8854
-5.5 | -0.6463 | 0.00135 | -0.0192 | -478.7407
-5 | -0.5783 | 0.00122 | -0.0179 | -474.0164
-4.5 | -0.51 | 0.00112 | -0.0171 | -455.3571
-4 | -0.4414 | 0.00105 | -0.0166 | -420.381
-3.5 | -0.3733 | 0.00099 | -0.0164 | -377.0707
-3 | -0.3052 | 0.00094 | -0.0164 | -324.6809
-2.5 | -0.2378 | 0.00089 | -0.0165 | -267.191
-2 | -0.1719 | 0.00079 | -0.0168 | -217.5949
-1.5 | -0.1073 | 0.00066 | -0.0173 | -162.5758
-1 | -0.0411 | 0.00057 | -0.0178 | -72.1053
-0.5 | 0.027 | 0.00055 | -0.0184 | 49.0909
0 | 0.0966 | 0.0041 | -0.0194 | 23.561
0.5 | 0.1657 | 0.00412 | -0.0201 | 40.2184
1 | 0.2349 | 0.00418 | -0.0207 | 56.1962
1.5 | 0.3037 | 0.00433 | -0.0212 | 70.1386
2.5 | 0.4327 | 0.00577 | -0.0212 | 74.9913
3.5 | 0.5603 | 0.00724 | -0.0202 | 77.3895
4 | 0.6277 | 0.00759 | -0.0197 | 82.7009
4.5 | 0.6955 | 0.00794 | -0.019 | 87.5945
5 | 0.7629 | 0.00835 | -0.0179 | 91.3653
5.5 | 0.8302 | 0.00881 | -0.0165 | 94.2338
6 | 0.8959 | 0.00943 | -0.0143 | 95.0053
6.5 | 0.9603 | 0.01014 | -0.0116 | 94.7041
7 | 1.0158 | 0.01138 | -0.0072 | 89.2619
7.5 | 1.0529 | 0.01353 | -0.0003 | 77.8197
8 | 1.0594 | 0.0168 | 0.0098 | 63.0595
8.5 | 1.0522 | 0.02133 | 0.0192 | 49.3296
9 | 1.026 | 0.02801 | 0.0255 | 36.6298
9.5 | 0.9894 | 0.03609 | 0.0285 | 27.4148
10 | 0.9537 | 0.04525 | 0.0274 | 21.0762
10.5 | 0.9184 | 0.05607 | 0.0226 | 16.3795
11 | 0.8864 | 0.06868 | 0.0144 | 12.9062
11.5 | 0.8594 | 0.0837 | 0.0035 | 10.2676
12 | 0.837 | 0.1005 | -0.0075 | 8.3284
12.5 | 0.822 | 0.11466 | -0.0165 | 7.169
13 | 0.8086 | 0.12901 | -0.0255 | 6.2677

## 81. Re 6M Mach 0.00 (1)
BIGFOIL.COM POLAR EXPORT
NACA64-112 a=0.6
NACA64-112 a=0.6 |  |  |  | Cl Max: | 1.071 | at alpha= | 11 | deg
JavaFoil+Calcfoil stall+Eppler ext transition |  |  |  | L/D Max: | 104.588 | at alpha= | 8 | deg
Re: | 6000000 |  |  | Cd Min: | 0.00481 | at alpha= | -1 | deg
Mach: | 0 |  |  | Cl=0 at alpha= | -0.68644 | deg
|  |  |  | @ Cl=0.1, Cd= | 0.00481
|  |  |  | @ Cl=0.4, Cd= | 0.0050026
|  |  |  | @ Cl=0.6, Cd= | 0.0075977
alpha (deg) | Cl | Cd | Cm | Cl/Cd
-16.5 | -0.684 | 0.12041 | 0.001 | -5.678
-16 | -0.704 | 0.11351 | 0.001 | -6.203
-15.5 | -0.724 | 0.10669 | 0.001 | -6.782
-15 | -0.743 | 0.09868 | 0 | -7.53
-14.5 | -0.757 | 0.09583 | 0 | -7.895
-14 | -0.773 | 0.08796 | 0 | -8.784
-13.5 | -0.794 | 0.07534 | -0.001 | -10.534
-13 | -0.902 | 0.02479 | -0.001 | -36.393
-12.5 | -0.929 | 0.01848 | -0.002 | -50.285
-12 | -0.943 | 0.0155 | -0.002 | -60.855
-11.5 | -0.952 | 0.01348 | -0.003 | -70.606
-11 | -0.95 | 0.01241 | -0.003 | -76.526
-10.5 | -0.942 | 0.01159 | -0.004 | -81.287
-10 | -0.929 | 0.01103 | -0.004 | -84.207
-9.5 | -0.904 | 0.01051 | -0.005 | -86.005
-9 | -0.875 | 0.01003 | -0.005 | -87.28
-8.5 | -0.838 | 0.0096 | -0.006 | -87.371
-8 | -0.798 | 0.0092 | -0.006 | -86.803
-7.5 | -0.755 | 0.00883 | -0.007 | -85.457
-7 | -0.709 | 0.00854 | -0.007 | -82.989
-6.5 | -0.66 | 0.00822 | -0.008 | -80.299
-6 | -0.61 | 0.00796 | -0.008 | -76.566
-5.5 | -0.557 | 0.00771 | -0.009 | -72.213
-5 | -0.503 | 0.00753 | -0.01 | -66.74
-4.5 | -0.447 | 0.00734 | -0.01 | -60.871
-4 | -0.39 | 0.00719 | -0.011 | -54.239
-3.5 | -0.333 | 0.00701 | -0.011 | -47.458
-3 | -0.274 | 0.00683 | -0.012 | -40.164
-2.5 | -0.215 | 0.00491 | -0.012 | -43.822
-2 | -0.156 | 0.00485 | -0.013 | -32.184
-1.5 | -0.097 | 0.00483 | -0.013 | -20.039
-1 | -0.037 | 0.00481 | -0.014 | -7.741
-0.5 | 0.022 | 0.00483 | -0.014 | 4.628
0 | 0.082 | 0.00481 | -0.015 | 17.043
0.5 | 0.142 | 0.00481 | -0.016 | 29.449
1 | 0.201 | 0.00487 | -0.016 | 41.359
1.5 | 0.261 | 0.00487 | -0.017 | 53.537
2 | 0.32 | 0.00492 | -0.017 | 65.037
2.5 | 0.379 | 0.00497 | -0.018 | 76.216
3 | 0.437 | 0.00506 | -0.018 | 86.399
3.5 | 0.496 | 0.00581 | -0.019 | 85.304
4 | 0.553 | 0.00769 | -0.019 | 71.888
4.5 | 0.609 | 0.00758 | -0.02 | 80.408
5 | 0.664 | 0.00781 | -0.02 | 85.022
5.5 | 0.718 | 0.00799 | -0.021 | 89.802
6 | 0.77 | 0.00831 | -0.022 | 92.583
6.5 | 0.82 | 0.00861 | -0.022 | 95.245
7 | 0.868 | 0.00895 | -0.023 | 97.004
7.5 | 0.911 | 0.00876 | -0.023 | 103.933
8 | 0.949 | 0.00908 | -0.024 | 104.588
8.5 | 0.983 | 0.01052 | -0.024 | 93.486
9 | 1.012 | 0.01087 | -0.025 | 93.129
9.5 | 1.035 | 0.01146 | -0.025 | 90.303
10 | 1.053 | 0.01206 | -0.025 | 87.304
10.5 | 1.065 | 0.01265 | -0.026 | 84.186
11 | 1.071 | 0.01351 | -0.026 | 79.289
11.5 | 1.07 | 0.01469 | -0.027 | 72.877
12 | 1.065 | 0.01581 | -0.027 | 67.366
12.5 | 1.053 | 0.01754 | -0.027 | 60.025
13 | 1.036 | 0.01959 | -0.027 | 52.894
13.5 | 1.009 | 0.02366 | -0.027 | 42.632
14 | 0.969 | 0.03155 | -0.027 | 30.721
14.5 | 0.849 | 0.08692 | -0.019 | 9.763
15 | 0.822 | 0.09776 | -0.018 | 8.409
15.5 | 0.801 | 0.10406 | -0.018 | 7.695
16 | 0.777 | 0.11138 | -0.018 | 6.977

## 82. Re 6M Mach 0.00 (2)
BIGFOIL.COM POLAR EXPORT
NACA64-112 a=0.6
NACA64-112 a=0.6 |  |  |  | Cl Max: | 1.6816 | at alpha= | 19.5 | deg
XFOIL ncrit=9 |  |  |  | L/D Max: | 110.999 | at alpha= | 9 | deg
Re: | 6000000 |  |  | Cd Min: | 0.05199 | at alpha= | 20 | deg
Mach: | 0 |  |  | Cl=0 at alpha= | -0.70009 | deg
|  |  |  | @ Cl=0.1, Cd= | 0.0038933
|  |  |  | @ Cl=0.4, Cd= | 0.0056117
|  |  |  | @ Cl=0.6, Cd= | 0.0069819
alpha (deg) | Cl | Cd | Cm | Cl/Cd
-20 | -1.5854 | 0.05033 | -0.0362 | -31.5001
-19.5 | -1.5967 | 0.04344 | -0.0385 | -36.7564
-19 | -1.6097 | 0.037 | -0.0396 | -43.5054
-18.5 | -1.6012 | 0.03316 | -0.0395 | -48.2871
-18 | -1.6073 | 0.02841 | -0.0384 | -56.5751
-17.5 | -1.5992 | 0.02532 | -0.0365 | -63.1596
-17 | -1.587 | 0.02285 | -0.034 | -69.453
-16.5 | -1.5708 | 0.02096 | -0.031 | -74.9427
-16 | -1.5541 | 0.01942 | -0.027 | -80.0257
-15.5 | -1.536 | 0.01829 | -0.0222 | -83.9803
-15 | -1.5018 | 0.0173 | -0.0198 | -86.8092
-14.5 | -1.4633 | 0.01633 | -0.018 | -89.6081
-14 | -1.421 | 0.01549 | -0.0167 | -91.7366
-13.5 | -1.3767 | 0.01468 | -0.0156 | -93.7807
-13 | -1.33 | 0.01399 | -0.0149 | -95.0679
-12.5 | -1.2888 | 0.01308 | -0.013 | -98.5321
-12 | -1.2422 | 0.01238 | -0.012 | -100.3393
-11.5 | -1.1931 | 0.01177 | -0.0114 | -101.3679
-11 | -1.1423 | 0.01126 | -0.011 | -101.4476
-10.5 | -1.0907 | 0.01077 | -0.0107 | -101.2721
-10 | -1.0383 | 0.01031 | -0.0106 | -100.7081
-9.5 | -0.9851 | 0.0099 | -0.0105 | -99.5051
-9 | -0.9327 | 0.00931 | -0.0103 | -100.1826
-8.5 | -0.8788 | 0.00888 | -0.0103 | -98.964
-8 | -0.8241 | 0.00853 | -0.0104 | -96.612
-7.5 | -0.769 | 0.00822 | -0.0106 | -93.5523
-7 | -0.7136 | 0.00788 | -0.0108 | -90.5584
-6.5 | -0.6581 | 0.00754 | -0.011 | -87.2812
-6 | -0.6019 | 0.00729 | -0.0113 | -82.5652
-5.5 | -0.5455 | 0.00703 | -0.0116 | -77.596
-5 | -0.4889 | 0.00679 | -0.0119 | -72.0029
-4.5 | -0.432 | 0.00657 | -0.0123 | -65.7534
-4 | -0.3749 | 0.00637 | -0.0127 | -58.854
-3.5 | -0.3177 | 0.00617 | -0.0131 | -51.4911
-3 | -0.2606 | 0.00594 | -0.0136 | -43.8721
-2.5 | -0.2038 | 0.00559 | -0.014 | -36.458
-2 | -0.1474 | 0.00512 | -0.0144 | -28.7891
-1.5 | -0.0912 | 0.00457 | -0.0149 | -19.9562
-1 | -0.0347 | 0.0041 | -0.0154 | -8.4634
0 | 0.081 | 0.00389 | -0.0165 | 20.8226
0.5 | 0.1391 | 0.0039 | -0.0171 | 35.6667
1 | 0.1971 | 0.00398 | -0.0176 | 49.5226
1.5 | 0.2548 | 0.0041 | -0.0182 | 62.1463
2 | 0.3109 | 0.00458 | -0.0186 | 67.8821
2.5 | 0.3657 | 0.00525 | -0.0189 | 69.6571
3 | 0.4207 | 0.00583 | -0.0192 | 72.1612
3.5 | 0.4762 | 0.00628 | -0.0195 | 75.828
4 | 0.5317 | 0.00668 | -0.0197 | 79.5958
4.5 | 0.5879 | 0.00693 | -0.02 | 84.8341
5 | 0.6439 | 0.00717 | -0.0203 | 89.8047
5.5 | 0.6996 | 0.00743 | -0.0205 | 94.1588
6 | 0.7553 | 0.00767 | -0.0207 | 98.4746
6.5 | 0.8102 | 0.00797 | -0.0209 | 101.6562
7 | 0.865 | 0.00827 | -0.021 | 104.5949
7.5 | 0.9192 | 0.00858 | -0.021 | 107.1329
8 | 0.9722 | 0.009 | -0.0208 | 108.0222
8.5 | 1.0256 | 0.00934 | -0.0208 | 109.8073
9 | 1.0778 | 0.00971 | -0.0205 | 110.999
9.5 | 1.1282 | 0.01017 | -0.0199 | 110.9341
10 | 1.1739 | 0.01064 | -0.0184 | 110.3289
10.5 | 1.2268 | 0.0111 | -0.0184 | 110.5225
11 | 1.2763 | 0.01166 | -0.0179 | 109.4597
11.5 | 1.324 | 0.01232 | -0.0171 | 107.4675
12 | 1.3691 | 0.01311 | -0.016 | 104.4317
12.5 | 1.4121 | 0.01395 | -0.0145 | 101.2258
13 | 1.4546 | 0.01469 | -0.0131 | 99.0197
13.5 | 1.4943 | 0.01549 | -0.0112 | 96.4687
14 | 1.5262 | 0.01633 | -0.008 | 93.4599
14.5 | 1.5482 | 0.01734 | -0.0035 | 89.2849
15 | 1.5701 | 0.01866 | 0.0003 | 84.1426
15.5 | 1.5918 | 0.02021 | 0.0035 | 78.763
16 | 1.6118 | 0.02204 | 0.0064 | 73.1307
16.5 | 1.6259 | 0.02449 | 0.0092 | 66.3904
17 | 1.6381 | 0.02729 | 0.0115 | 60.0257
17.5 | 1.6505 | 0.03028 | 0.0132 | 54.5079
18 | 1.6621 | 0.03353 | 0.0144 | 49.5705
18.5 | 1.6696 | 0.03739 | 0.0152 | 44.6537
19 | 1.6788 | 0.04134 | 0.0154 | 40.6096
19.5 | 1.6816 | 0.04628 | 0.015 | 36.3354
20 | 1.6811 | 0.05199 | 0.0138 | 32.3351

## 83. Re 6M Mach 0.10 (1)
BIGFOIL.COM POLAR EXPORT
NACA64-112 a=0.6
NACA64-112 a=0.6 |  |  |  | Cl Max: | 1.061 | at alpha= | 11 | deg
JavaFoil+Calcfoil stall+Eppler ext transition |  |  |  | L/D Max: | 103.951 | at alpha= | 8 | deg
Re: | 6000000 |  |  | Cd Min: | 0.00482 | at alpha= | -1.5 | deg
Mach: | 0.1 |  |  | Cl=0 at alpha= | -0.68644 | deg
|  |  |  | @ Cl=0.1, Cd= | 0.004837
|  |  |  | @ Cl=0.4, Cd= | 0.0050219
|  |  |  | @ Cl=0.6, Cd= | 0.0076393
alpha (deg) | Cl | Cd | Cm | Cl/Cd
-16 | -0.664 | 0.11628 | 0.001 | -5.707
-15.5 | -0.686 | 0.10958 | 0.001 | -6.262
-15 | -0.708 | 0.10306 | 0 | -6.867
-14.5 | -0.726 | 0.09886 | 0 | -7.341
-14 | -0.745 | 0.09122 | 0 | -8.163
-13.5 | -0.764 | 0.08148 | 0 | -9.377
-13 | -0.785 | 0.07032 | -0.001 | -11.164
-12.5 | -0.894 | 0.0229 | -0.002 | -39.013
-12 | -0.922 | 0.01676 | -0.002 | -55.008
-11.5 | -0.937 | 0.01396 | -0.003 | -67.146
-11 | -0.94 | 0.01269 | -0.003 | -74.039
-10.5 | -0.935 | 0.01177 | -0.004 | -79.438
-10 | -0.925 | 0.01119 | -0.004 | -82.679
-9.5 | -0.903 | 0.01065 | -0.005 | -84.751
-9 | -0.875 | 0.01008 | -0.005 | -86.802
-8.5 | -0.839 | 0.00964 | -0.006 | -87.068
-8 | -0.8 | 0.00924 | -0.006 | -86.522
-7.5 | -0.757 | 0.00891 | -0.007 | -84.979
-7 | -0.711 | 0.00863 | -0.007 | -82.401
-6.5 | -0.663 | 0.00825 | -0.008 | -80.298
-6 | -0.612 | 0.00799 | -0.009 | -76.611
-5.5 | -0.559 | 0.00778 | -0.009 | -71.858
-5 | -0.505 | 0.00755 | -0.01 | -66.844
-4.5 | -0.449 | 0.00735 | -0.01 | -61.071
-4 | -0.392 | 0.0072 | -0.011 | -54.492
-3.5 | -0.334 | 0.00701 | -0.011 | -47.713
-3 | -0.276 | 0.00684 | -0.012 | -40.308
-2.5 | -0.216 | 0.00491 | -0.012 | -44.089
-2 | -0.157 | 0.00485 | -0.013 | -32.389
-1.5 | -0.097 | 0.00482 | -0.013 | -20.166
-1 | -0.037 | 0.00483 | -0.014 | -7.757
-0.5 | 0.022 | 0.00482 | -0.015 | 4.657
0 | 0.082 | 0.00484 | -0.015 | 17.047
0.5 | 0.142 | 0.00483 | -0.016 | 29.487
1 | 0.202 | 0.00486 | -0.016 | 41.604
1.5 | 0.262 | 0.00489 | -0.017 | 53.59
2 | 0.321 | 0.00491 | -0.017 | 65.457
2.5 | 0.381 | 0.00498 | -0.018 | 76.402
3 | 0.44 | 0.00511 | -0.018 | 86.006
3.5 | 0.498 | 0.00588 | -0.019 | 84.731
4 | 0.556 | 0.00782 | -0.019 | 71.071
4.5 | 0.612 | 0.00759 | -0.02 | 80.626
5 | 0.667 | 0.00781 | -0.021 | 85.446
5.5 | 0.721 | 0.00808 | -0.021 | 89.174
6 | 0.773 | 0.00832 | -0.022 | 92.891
6.5 | 0.823 | 0.00862 | -0.022 | 95.507
7 | 0.871 | 0.00898 | -0.023 | 97.023
7.5 | 0.913 | 0.00882 | -0.023 | 103.515
8 | 0.951 | 0.00915 | -0.024 | 103.951
8.5 | 0.984 | 0.0106 | -0.024 | 92.809
9 | 1.011 | 0.01101 | -0.025 | 91.827
9.5 | 1.033 | 0.01159 | -0.025 | 89.116
10 | 1.048 | 0.01221 | -0.026 | 85.847
10.5 | 1.058 | 0.01294 | -0.026 | 81.767
11 | 1.061 | 0.01375 | -0.026 | 77.161
11.5 | 1.056 | 0.01514 | -0.027 | 69.761
12 | 1.047 | 0.01653 | -0.027 | 63.3
12.5 | 1.031 | 0.01831 | -0.027 | 56.282
13 | 1.002 | 0.02221 | -0.027 | 45.114
13.5 | 0.968 | 0.02778 | -0.027 | 34.837
14 | 0.838 | 0.08326 | -0.019 | 10.062
14.5 | 0.811 | 0.09288 | -0.018 | 8.731
15 | 0.786 | 0.10008 | -0.018 | 7.851
15.5 | 0.76 | 0.10733 | -0.017 | 7.076
16 | 0.733 | 0.11489 | -0.017 | 6.377

## 84. Re 6M Mach 0.10 (2)
BIGFOIL.COM POLAR EXPORT
NACA64-112 a=0.6
NACA64-112 a=0.6 |  |  |  | Cl Max: | 1.6566 | at alpha= | 19 | deg
XFOIL ncrit=9 |  |  |  | L/D Max: | 110.489 | at alpha= | 9 | deg
Re: | 6000000 |  |  | Cd Min: | 0.0612 | at alpha= | -20 | deg
Mach: | 0.1 |  |  | Cl=0 at alpha= | -0.70017 | deg
|  |  |  | @ Cl=0.1, Cd= | 0.0039
|  |  |  | @ Cl=0.4, Cd= | 0.0056094
|  |  |  | @ Cl=0.6, Cd= | 0.0069966
alpha (deg) | Cl | Cd | Cm | Cl/Cd
-20 | -1.5286 | 0.0612 | -0.0337 | -24.9771
-19.5 | -1.5519 | 0.05166 | -0.0383 | -30.0407
-19 | -1.5596 | 0.04494 | -0.0406 | -34.704
-18.5 | -1.5715 | 0.03837 | -0.0421 | -40.9565
-18 | -1.5749 | 0.03323 | -0.0421 | -47.3939
-17.5 | -1.5793 | 0.02855 | -0.041 | -55.317
-17 | -1.5725 | 0.02527 | -0.0389 | -62.2279
-16.5 | -1.5602 | 0.02276 | -0.0362 | -68.5501
-16 | -1.5453 | 0.02077 | -0.0327 | -74.4006
-15.5 | -1.5287 | 0.01926 | -0.0282 | -79.3718
-15 | -1.5065 | 0.01814 | -0.0236 | -83.0485
-14.5 | -1.4707 | 0.01701 | -0.0212 | -86.4609
-14 | -1.4299 | 0.01605 | -0.0194 | -89.0903
-13.5 | -1.3862 | 0.01516 | -0.018 | -91.438
-13 | -1.3397 | 0.01438 | -0.0169 | -93.1641
-12.5 | -1.2963 | 0.01363 | -0.0151 | -95.1064
-12 | -1.2512 | 0.01272 | -0.0136 | -98.3648
-11.5 | -1.2021 | 0.01203 | -0.0128 | -99.9252
-11 | -1.151 | 0.01147 | -0.0122 | -100.3487
-10.5 | -1.099 | 0.01094 | -0.0118 | -100.457
-10 | -1.0461 | 0.01045 | -0.0115 | -100.1053
-9.5 | -0.9925 | 0.01001 | -0.0113 | -99.1508
-9 | -0.9393 | 0.00944 | -0.011 | -99.5021
-8.5 | -0.8851 | 0.00897 | -0.0109 | -98.6734
-8 | -0.83 | 0.0086 | -0.0109 | -96.5116
-7.5 | -0.7743 | 0.00827 | -0.011 | -93.6276
-7 | -0.7184 | 0.00795 | -0.0111 | -90.3648
-6.5 | -0.6625 | 0.00758 | -0.0113 | -87.4011
-6 | -0.6059 | 0.00731 | -0.0115 | -82.8865
-5.5 | -0.549 | 0.00706 | -0.0118 | -77.762
-5 | -0.492 | 0.0068 | -0.0121 | -72.3529
-4.5 | -0.4347 | 0.00659 | -0.0124 | -65.9636
-4 | -0.3772 | 0.00639 | -0.0128 | -59.0297
-3.5 | -0.3196 | 0.00618 | -0.0132 | -51.7152
-3 | -0.2621 | 0.00595 | -0.0137 | -44.0504
-2.5 | -0.205 | 0.00561 | -0.0141 | -36.5419
-2 | -0.1482 | 0.00514 | -0.0145 | -28.8327
-1 | -0.0349 | 0.0041 | -0.0155 | -8.5122
0 | 0.0815 | 0.0039 | -0.0166 | 20.8974
0.5 | 0.1399 | 0.0039 | -0.0172 | 35.8718
1 | 0.1982 | 0.00398 | -0.0177 | 49.799
1.5 | 0.2564 | 0.00411 | -0.0183 | 62.3844
2 | 0.3127 | 0.00459 | -0.0187 | 68.1264
2.5 | 0.3678 | 0.00526 | -0.019 | 69.924
3 | 0.4231 | 0.00586 | -0.0192 | 72.2014
3.5 | 0.479 | 0.0063 | -0.0195 | 76.0317
4 | 0.5349 | 0.0067 | -0.0197 | 79.8358
4.5 | 0.5914 | 0.00696 | -0.02 | 84.9713
5 | 0.6478 | 0.0072 | -0.0202 | 89.9722
5.5 | 0.7039 | 0.00746 | -0.0204 | 94.3566
6 | 0.76 | 0.00771 | -0.0206 | 98.5733
6.5 | 0.8153 | 0.00802 | -0.0207 | 101.6584
7 | 0.8706 | 0.00831 | -0.0208 | 104.7653
7.5 | 0.9252 | 0.00864 | -0.0207 | 107.0833
8 | 0.9787 | 0.00906 | -0.0205 | 108.0243
8.5 | 1.0325 | 0.00941 | -0.0203 | 109.7237
9 | 1.085 | 0.00982 | -0.02 | 110.4888
9.5 | 1.1354 | 0.01033 | -0.0192 | 109.9129
10 | 1.1817 | 0.01076 | -0.0175 | 109.8234
10.5 | 1.2351 | 0.01126 | -0.0175 | 109.6892
11 | 1.2848 | 0.01186 | -0.0168 | 108.3305
11.5 | 1.332 | 0.0126 | -0.0157 | 105.7143
12 | 1.3757 | 0.01354 | -0.0141 | 101.6027
12.5 | 1.4204 | 0.01425 | -0.0127 | 99.6772
13 | 1.4621 | 0.01507 | -0.0109 | 97.0206
13.5 | 1.4997 | 0.01595 | -0.0084 | 94.0251
14 | 1.5236 | 0.01689 | -0.0037 | 90.2072
14.5 | 1.5464 | 0.0181 | 0.0005 | 85.4365
15 | 1.5673 | 0.01969 | 0.0042 | 79.5988
15.5 | 1.5867 | 0.02159 | 0.0075 | 73.4924
16 | 1.603 | 0.0239 | 0.0104 | 67.0711
16.5 | 1.6121 | 0.02698 | 0.0132 | 59.7517
17 | 1.6317 | 0.02945 | 0.0148 | 55.4058
17.5 | 1.6422 | 0.03285 | 0.0163 | 49.9909
18 | 1.6499 | 0.03674 | 0.0173 | 44.9075
18.5 | 1.6533 | 0.04136 | 0.0176 | 39.9734
19 | 1.6566 | 0.04636 | 0.0172 | 35.7334
19.5 | 1.6537 | 0.05249 | 0.016 | 31.505
20 | 1.6455 | 0.0598 | 0.0137 | 27.5167

## 85. Re 6M Mach 0.25 (1)
BIGFOIL.COM POLAR EXPORT
NACA64-112 a=0.6
NACA64-112 a=0.6 |  |  |  | Cl Max: | 1.008 | at alpha= | 9.5 | deg
JavaFoil+Calcfoil stall+Eppler ext transition |  |  |  | L/D Max: | 100.546 | at alpha= | 7.5 | deg
Re: | 6000000 |  |  | Cd Min: | 0.00484 | at alpha= | -1.5 | deg
Mach: | 0.25 |  |  | Cl=0 at alpha= | -0.68853 | deg
|  |  |  | @ Cl=0.1, Cd= | 0.0048575
|  |  |  | @ Cl=0.4, Cd= | 0.0050633
|  |  |  | @ Cl=0.6, Cd= | 0.10669
alpha (deg) | Cl | Cd | Cm | Cl/Cd
-15 | -0.405 | 0.11528 | 0 | -3.515
-14.5 | -0.462 | 0.1098 | 0 | -4.211
-14 | -0.515 | 0.10138 | 0 | -5.082
-13.5 | -0.563 | 0.09521 | 0 | -5.914
-13 | -0.605 | 0.09014 | -0.001 | -6.716
-12.5 | -0.643 | 0.0817 | -0.001 | -7.873
-12 | -0.677 | 0.07385 | -0.001 | -9.167
-11.5 | -0.704 | 0.06683 | -0.002 | -10.541
-11 | -0.827 | 0.01986 | -0.003 | -41.625
-10.5 | -0.871 | 0.01344 | -0.004 | -64.805
-10 | -0.881 | 0.01211 | -0.004 | -72.768
-9.5 | -0.88 | 0.01026 | -0.005 | -85.698
-9 | -0.867 | 0.01068 | -0.005 | -81.151
-8.5 | -0.838 | 0.01015 | -0.006 | -82.569
-8 | -0.804 | 0.00964 | -0.007 | -83.388
-7.5 | -0.765 | 0.00928 | -0.007 | -82.456
-7 | -0.722 | 0.00885 | -0.008 | -81.572
-6.5 | -0.675 | 0.00853 | -0.008 | -79.113
-6 | -0.625 | 0.00823 | -0.009 | -75.97
-5.5 | -0.572 | 0.00788 | -0.009 | -72.584
-5 | -0.517 | 0.0077 | -0.01 | -67.191
-4.5 | -0.461 | 0.00751 | -0.01 | -61.332
-4 | -0.402 | 0.00728 | -0.011 | -55.252
-3.5 | -0.343 | 0.00714 | -0.012 | -48.059
-3 | -0.283 | 0.0069 | -0.012 | -40.995
-2.5 | -0.222 | 0.00493 | -0.013 | -45.046
-2 | -0.161 | 0.00487 | -0.013 | -33.095
-1.5 | -0.1 | 0.00484 | -0.014 | -20.631
-1 | -0.038 | 0.00484 | -0.014 | -7.944
-0.5 | 0.023 | 0.00485 | -0.015 | 4.758
0 | 0.085 | 0.00486 | -0.015 | 17.42
0.5 | 0.146 | 0.00485 | -0.016 | 30.165
1 | 0.208 | 0.00488 | -0.017 | 42.594
1.5 | 0.269 | 0.00491 | -0.017 | 54.934
2 | 0.33 | 0.00492 | -0.018 | 67.077
2.5 | 0.391 | 0.00505 | -0.018 | 77.507
3 | 0.452 | 0.00514 | -0.019 | 87.898
3.5 | 0.512 | 0.00601 | -0.019 | 85.162
4 | 0.57 | 0.00796 | -0.02 | 71.675
4.5 | 0.628 | 0.00779 | -0.021 | 80.558
5 | 0.684 | 0.00797 | -0.021 | 85.802
5.5 | 0.738 | 0.00828 | -0.022 | 89.145
6 | 0.79 | 0.00856 | -0.022 | 92.361
6.5 | 0.84 | 0.00892 | -0.023 | 94.194
7 | 0.886 | 0.00886 | -0.023 | 99.977
7.5 | 0.925 | 0.0092 | -0.024 | 100.546
8 | 0.957 | 0.01067 | -0.024 | 89.712
8.5 | 0.982 | 0.0112 | -0.025 | 87.664
9 | 0.999 | 0.01177 | -0.025 | 84.898
9.5 | 1.008 | 0.01243 | -0.026 | 81.085
10 | 1.007 | 0.01325 | -0.026 | 75.983
10.5 | 0.995 | 0.01456 | -0.026 | 68.337
11 | 0.972 | 0.01606 | -0.027 | 60.548
11.5 | 0.914 | 0.02324 | -0.026 | 39.321
12 | 0.767 | 0.07444 | -0.017 | 10.308
12.5 | 0.728 | 0.08243 | -0.015 | 8.831
13 | 0.685 | 0.08955 | -0.015 | 7.645
13.5 | 0.637 | 0.09436 | -0.015 | 6.756
14 | 0.585 | 0.1004 | -0.015 | 5.825
14.5 | 0.527 | 0.10669 | -0.015 | 4.938

## 86. Re 6M Mach 0.25 (2)
BIGFOIL.COM POLAR EXPORT
NACA64-112 a=0.6
NACA64-112 a=0.6 |  |  |  | Cl Max: | 1.4997 | at alpha= | 15.5 | deg
XFOIL ncrit=9 |  |  |  | L/D Max: | 107.863 | at alpha= | 8.5 | deg
Re: | 6000000 |  |  | Cd Min: | 0.22765 | at alpha= | -19.5 | deg
Mach: | 0.25 |  |  | Cl=0 at alpha= | -0.69983 | deg
|  |  |  | @ Cl=0.1, Cd= | 0.00392
|  |  |  | @ Cl=0.4, Cd= | 0.0055783
|  |  |  | @ Cl=0.6, Cd= | 0.0070398
alpha (deg) | Cl | Cd | Cm | Cl/Cd
-19.5 | -0.8125 | 0.22765 | 0.0655 | -3.5691
-19 | -0.7974 | 0.21998 | 0.0607 | -3.6249
-18.5 | -0.7802 | 0.21317 | 0.0561 | -3.66
-18 | -0.9429 | 0.15289 | 0.0229 | -6.1672
-17.5 | -1.2383 | 0.08434 | -0.025 | -14.6822
-17 | -1.2907 | 0.06683 | -0.0374 | -19.3132
-16.5 | -1.3311 | 0.05395 | -0.0453 | -24.6728
-16 | -1.3637 | 0.04385 | -0.0499 | -31.0992
-15.5 | -1.3922 | 0.03553 | -0.0518 | -39.1838
-15 | -1.3988 | 0.03015 | -0.0509 | -46.3947
-14.5 | -1.4086 | 0.02535 | -0.0479 | -55.5661
-14 | -1.4005 | 0.02244 | -0.0437 | -62.4109
-13.5 | -1.3894 | 0.02033 | -0.0378 | -68.3424
-13 | -1.3681 | 0.01846 | -0.0322 | -74.1116
-12.5 | -1.3312 | 0.01689 | -0.0286 | -78.8159
-12 | -1.2894 | 0.01568 | -0.0252 | -82.2321
-11.5 | -1.2423 | 0.01454 | -0.0227 | -85.4402
-11 | -1.1962 | 0.01309 | -0.0202 | -91.3827
-10.5 | -1.1432 | 0.01222 | -0.0186 | -93.5516
-10 | -1.0886 | 0.01148 | -0.0173 | -94.8258
-9 | -0.976 | 0.01024 | -0.0153 | -95.3125
-8.5 | -0.9197 | 0.00959 | -0.0145 | -95.902
-8 | -0.8625 | 0.00902 | -0.0139 | -95.6208
-7.5 | -0.8042 | 0.00859 | -0.0135 | -93.6205
-7 | -0.7455 | 0.00822 | -0.0132 | -90.6934
-6.5 | -0.6868 | 0.00783 | -0.013 | -87.7139
-6 | -0.628 | 0.00748 | -0.013 | -83.9572
-5.5 | -0.5685 | 0.00722 | -0.013 | -78.7396
-5 | -0.5092 | 0.00692 | -0.0131 | -73.5838
-4.5 | -0.4495 | 0.0067 | -0.0134 | -67.0896
-4 | -0.3899 | 0.00646 | -0.0136 | -60.356
-3.5 | -0.3301 | 0.00626 | -0.0139 | -52.7316
-3 | -0.2704 | 0.00604 | -0.0143 | -44.7682
-2.5 | -0.2113 | 0.0057 | -0.0146 | -37.0702
-2 | -0.1527 | 0.00524 | -0.015 | -29.1412
-1.5 | -0.0944 | 0.00465 | -0.0155 | -20.3011
-1 | -0.0359 | 0.00412 | -0.016 | -8.7136
-0.5 | 0.0239 | 0.00395 | -0.0166 | 6.0506
0 | 0.0842 | 0.00392 | -0.0171 | 21.4796
0.5 | 0.1446 | 0.00392 | -0.0177 | 36.8878
1 | 0.2049 | 0.004 | -0.0183 | 51.225
1.5 | 0.2649 | 0.00412 | -0.0188 | 64.2961
2 | 0.323 | 0.00463 | -0.0192 | 69.7624
2.5 | 0.3797 | 0.00535 | -0.0194 | 70.972
3 | 0.4366 | 0.00599 | -0.0196 | 72.8881
3.5 | 0.4943 | 0.00644 | -0.0198 | 76.7547
4 | 0.5523 | 0.00682 | -0.0199 | 80.9824
4.5 | 0.6109 | 0.00709 | -0.02 | 86.1636
5 | 0.6696 | 0.00734 | -0.0201 | 91.2262
5.5 | 0.728 | 0.00763 | -0.0201 | 95.4128
6 | 0.7862 | 0.00791 | -0.0201 | 99.3932
7 | 0.9014 | 0.00859 | -0.0196 | 104.936
7.5 | 0.9576 | 0.00906 | -0.019 | 105.6954
8 | 1.0144 | 0.00945 | -0.0184 | 107.3439
8.5 | 1.07 | 0.00992 | -0.0176 | 107.8629
9 | 1.1231 | 0.01058 | -0.0163 | 106.1531
9.5 | 1.1763 | 0.01108 | -0.0149 | 106.1643
10 | 1.2226 | 0.01159 | -0.0121 | 105.4875
10.5 | 1.2781 | 0.01238 | -0.0113 | 103.2391
11 | 1.3239 | 0.01349 | -0.0088 | 98.1394
11.5 | 1.3701 | 0.01442 | -0.0062 | 95.0139
12 | 1.4108 | 0.01555 | -0.0029 | 90.7267
12.5 | 1.4377 | 0.01669 | 0.0026 | 86.1414
13 | 1.46 | 0.01821 | 0.008 | 80.1757
13.5 | 1.4813 | 0.02015 | 0.0126 | 73.5136
14 | 1.4978 | 0.02267 | 0.0168 | 66.0697
14.5 | 1.4989 | 0.02662 | 0.0209 | 56.3073
15 | 1.4975 | 0.03119 | 0.0238 | 48.0122
15.5 | 1.4997 | 0.0359 | 0.0255 | 41.7744
16 | 1.4981 | 0.04138 | 0.0262 | 36.2035
16.5 | 1.4675 | 0.05054 | 0.0246 | 29.0364
17 | 1.451 | 0.05928 | 0.0216 | 24.4771
17.5 | 1.4229 | 0.07055 | 0.0162 | 20.1687
18 | 1.3796 | 0.08556 | 0.0073 | 16.1244
18.5 | 1.3235 | 0.10489 | -0.0056 | 12.618
19 | 1.2106 | 0.13736 | -0.0277 | 8.8133
19.5 | 1.0611 | 0.18104 | -0.0577 | 5.8611
20 | 0.9601 | 0.2227 | -0.0831 | 4.3112

## 87. Re 6M Mach 0.50 (1)
BIGFOIL.COM POLAR EXPORT
NACA64-112 a=0.6
NACA64-112 a=0.6 |  |  |  | Cl Max: | 1.114 | at alpha= | 20 | deg
JavaFoil+Calcfoil stall+Eppler ext transition |  |  |  | L/D Max: | 88.435 | at alpha= | 5 | deg
Re: | 6000000 |  |  | Cd Min: | 0.00492 | at alpha= | -1.5 | deg
Mach: | 0.5 |  |  | Cl=0 at alpha= | -0.68841 | deg
|  |  |  | @ Cl=0.1, Cd= | 0.0049507
|  |  |  | @ Cl=0.4, Cd= | 0.0051401
|  |  |  | @ Cl=0.6, Cd= | 0.0079995
alpha (deg) | Cl | Cd | Cm | Cl/Cd
-20 | -1.053 | 0.15307 | 0.004 | -6.882
-19.5 | -1.024 | 0.15249 | 0.003 | -6.717
-19 | -0.997 | 0.1452 | 0.003 | -6.863
-18.5 | -0.97 | 0.14065 | 0.003 | -6.895
-18 | -0.947 | 0.13793 | 0.002 | -6.865
-17.5 | -0.918 | 0.13058 | 0.002 | -7.031
-17 | -0.889 | 0.13005 | 0.002 | -6.833
-16.5 | -0.861 | 0.12374 | 0.001 | -6.961
-16 | -0.835 | 0.12079 | 0.001 | -6.912
-15.5 | -0.81 | 0.11644 | 0.001 | -6.956
-15 | -0.782 | 0.11017 | 0 | -7.095
-14.5 | -0.753 | 0.10312 | 0 | -7.302
-14 | -0.726 | 0.09573 | 0 | -7.587
-13.5 | -0.7 | 0.08999 | 0 | -7.777
-13 | -0.672 | 0.09416 | -0.001 | -7.141
-12.5 | -0.645 | 0.08728 | -0.001 | -7.394
-12 | -0.619 | 0.07902 | -0.001 | -7.835
-11.5 | -0.595 | 0.0716 | -0.002 | -8.305
-11 | -0.633 | 0.02931 | -0.003 | -21.593
-10.5 | -0.536 | 0.07631 | -0.002 | -7.019
-10 | -0.509 | 0.06696 | -0.002 | -7.602
-9.5 | -0.483 | 0.06004 | -0.003 | -8.049
-9 | -0.516 | 0.02273 | -0.005 | -22.688
-8.5 | -0.52 | 0.01266 | -0.007 | -41.082
-8 | -0.399 | 0.05425 | -0.003 | -7.363
-7.5 | -0.374 | 0.04785 | -0.004 | -7.816
-7 | -0.641 | 0.01088 | -0.008 | -58.901
-6.5 | -0.676 | 0.01025 | -0.009 | -65.976
-6 | -0.656 | 0.00958 | -0.01 | -68.492
-5.5 | -0.616 | 0.00892 | -0.01 | -69.058
-5 | -0.565 | 0.00846 | -0.011 | -66.848
-4.5 | -0.508 | 0.0081 | -0.012 | -62.678
-4 | -0.446 | 0.00782 | -0.012 | -57.041
-3.5 | -0.382 | 0.00757 | -0.013 | -50.462
-3 | -0.315 | 0.00731 | -0.014 | -43.166
-2.5 | -0.248 | 0.00706 | -0.014 | -35.147
-2 | -0.18 | 0.005 | -0.015 | -35.98
-1.5 | -0.112 | 0.00492 | -0.015 | -22.7
-1 | -0.043 | 0.00493 | -0.016 | -8.723
-0.5 | 0.026 | 0.00494 | -0.017 | 5.222
0 | 0.095 | 0.00495 | -0.017 | 19.128
0.5 | 0.164 | 0.00496 | -0.018 | 32.965
1 | 0.232 | 0.00499 | -0.019 | 46.565
1.5 | 0.301 | 0.00505 | -0.019 | 59.659
2 | 0.369 | 0.00509 | -0.02 | 72.547
2.5 | 0.437 | 0.0052 | -0.02 | 83.91
3 | 0.504 | 0.00595 | -0.021 | 84.714
3.5 | 0.569 | 0.00783 | -0.022 | 72.698
4 | 0.633 | 0.00818 | -0.022 | 77.371
4.5 | 0.694 | 0.00857 | -0.023 | 80.951
5 | 0.751 | 0.00849 | -0.024 | 88.435
5.5 | 0.802 | 0.00985 | -0.024 | 81.411
6 | 0.843 | 0.01045 | -0.025 | 80.593
6.5 | 0.869 | 0.01115 | -0.025 | 77.9
7 | 0.868 | 0.01219 | -0.026 | 71.24
7.5 | 0.606 | 0.04885 | -0.013 | 12.407
8 | 0.476 | 0.04953 | -0.016 | 9.62
8.5 | 0.498 | 0.05797 | -0.013 | 8.592
9 | 0.634 | 0.01543 | -0.028 | 41.095
9.5 | 0.654 | 0.01851 | -0.028 | 35.343
10 | 0.581 | 0.06472 | -0.016 | 8.98
10.5 | 0.606 | 0.07298 | -0.015 | 8.301
11 | 0.633 | 0.07643 | -0.016 | 8.286
11.5 | 0.676 | 0.06444 | -0.021 | 10.498
12 | 0.689 | 0.07834 | -0.018 | 8.795
12.5 | 0.713 | 0.08693 | -0.017 | 8.202
13 | 0.739 | 0.096 | -0.017 | 7.702
13.5 | 0.766 | 0.09041 | -0.018 | 8.476
14 | 0.792 | 0.09763 | -0.018 | 8.115
14.5 | 0.819 | 0.10688 | -0.019 | 7.663
15 | 0.848 | 0.11119 | -0.02 | 7.626
15.5 | 0.872 | 0.11705 | -0.02 | 7.448
16 | 0.898 | 0.11982 | -0.02 | 7.492
16.5 | 0.925 | 0.12443 | -0.021 | 7.431
17 | 0.955 | 0.12824 | -0.022 | 7.443
17.5 | 0.982 | 0.13548 | -0.023 | 7.251
18 | 1.004 | 0.13582 | -0.022 | 7.389
18.5 | 1.03 | 0.14307 | -0.023 | 7.197
19 | 1.059 | 0.1451 | -0.024 | 7.302
19.5 | 1.091 | 0.14758 | -0.026 | 7.392
20 | 1.114 | 0.15938 | -0.026 | 6.992

## 88. Re 6M Mach 0.50 (2)
BIGFOIL.COM POLAR EXPORT
NACA64-112 a=0.6
NACA64-112 a=0.6 |  |  |  | Cl Max: | 1.08 | at alpha= | 8 | deg
XFOIL ncrit=9 |  |  |  | L/D Max: | 99.4592 | at alpha= | 6 | deg
Re: | 6000000 |  |  | Cd Min: | 0.27276 | at alpha= | -20 | deg
Mach: | 0.5 |  |  | Cl=0 at alpha= | -0.7019 | deg
|  |  |  | @ Cl=0.1, Cd= | 0.003991
|  |  |  | @ Cl=0.4, Cd= | 0.0053369
|  |  |  | @ Cl=0.6, Cd= | 0.0072365
alpha (deg) | Cl | Cd | Cm | Cl/Cd
-20 | -0.8855 | 0.27276 | 0.0901 | -3.2464
-19.5 | -0.8641 | 0.26394 | 0.0846 | -3.2739
-19 | -0.8429 | 0.25491 | 0.0791 | -3.3067
-18.5 | -0.822 | 0.24549 | 0.0735 | -3.3484
-18 | -0.8028 | 0.23516 | 0.0677 | -3.4138
-17.5 | -0.7838 | 0.22533 | 0.062 | -3.4785
-17 | -0.7625 | 0.21699 | 0.0567 | -3.514
-16.5 | -0.7422 | 0.20829 | 0.0515 | -3.5633
-16 | -0.7239 | 0.1988 | 0.0459 | -3.6413
-15.5 | -0.7087 | 0.1882 | 0.0401 | -3.7657
-15 | -0.6931 | 0.17834 | 0.0344 | -3.8864
-14.5 | -0.677 | 0.16891 | 0.0289 | -4.0081
-14 | -0.6628 | 0.15918 | 0.0232 | -4.1638
-13.5 | -0.6551 | 0.14788 | 0.0169 | -4.4299
-13 | -0.6532 | 0.13577 | 0.01 | -4.8111
-12 | -0.6504 | 0.11371 | -0.0029 | -5.7198
-11.5 | -0.6562 | 0.10147 | -0.0111 | -6.4669
-11 | -0.6693 | 0.08907 | -0.019 | -7.5143
-10.5 | -0.6885 | 0.07543 | -0.0283 | -9.1277
-10 | -0.7127 | 0.05949 | -0.0407 | -11.9802
-9.5 | -0.743 | 0.04797 | -0.049 | -15.4888
-9 | -0.7788 | 0.03872 | -0.0529 | -20.1136
-8.5 | -0.8195 | 0.0314 | -0.051 | -26.0987
-8 | -0.8575 | 0.02533 | -0.0427 | -33.8531
-7.5 | -0.8695 | 0.01763 | -0.0358 | -49.3193
-7 | -0.8419 | 0.01251 | -0.0298 | -67.2982
-6.5 | -0.7907 | 0.00998 | -0.0252 | -79.2285
-6 | -0.7251 | 0.00887 | -0.0223 | -81.7475
-5.5 | -0.6572 | 0.00806 | -0.0203 | -81.5385
-5 | -0.587 | 0.00759 | -0.019 | -77.3386
-4.5 | -0.5169 | 0.0072 | -0.0181 | -71.7917
-4 | -0.447 | 0.00689 | -0.0176 | -64.8766
-3.5 | -0.3774 | 0.0066 | -0.0173 | -57.1818
-3 | -0.3081 | 0.00636 | -0.0173 | -48.4434
-2.5 | -0.2395 | 0.00609 | -0.0174 | -39.3268
-2 | -0.1724 | 0.00561 | -0.0175 | -30.7308
-1.5 | -0.1066 | 0.00494 | -0.0178 | -21.5789
-1 | -0.0409 | 0.00424 | -0.0182 | -9.6462
-0.5 | 0.0277 | 0.00404 | -0.0188 | 6.8564
0 | 0.0967 | 0.00399 | -0.0194 | 24.2356
0.5 | 0.1659 | 0.00401 | -0.0201 | 41.3716
1 | 0.235 | 0.00409 | -0.0207 | 57.4572
1.5 | 0.3038 | 0.00423 | -0.0212 | 71.8203
2 | 0.3691 | 0.00488 | -0.0214 | 75.6352
2.5 | 0.432 | 0.00581 | -0.0212 | 74.3546
3 | 0.4962 | 0.00654 | -0.0208 | 75.8716
3.5 | 0.562 | 0.00704 | -0.0204 | 79.8295
4 | 0.6297 | 0.00739 | -0.02 | 85.2097
5 | 0.7662 | 0.00808 | -0.0183 | 94.8267
5.5 | 0.8335 | 0.00856 | -0.0169 | 97.3715
6 | 0.9011 | 0.00906 | -0.015 | 99.4592
6.5 | 0.9659 | 0.00978 | -0.0123 | 98.7628
7 | 1.0255 | 0.01085 | -0.0083 | 94.5161
7.5 | 1.0675 | 0.01281 | -0.0019 | 83.3333
8 | 1.08 | 0.01599 | 0.0078 | 67.5422
8.5 | 1.0633 | 0.02102 | 0.0182 | 50.5852
9.5 | 1.0002 | 0.0351 | 0.0288 | 28.4957
10 | 0.9652 | 0.04399 | 0.0282 | 21.9414
10.5 | 0.9318 | 0.05433 | 0.0239 | 17.1507
11 | 0.9012 | 0.06635 | 0.0165 | 13.5825
11.5 | 0.8751 | 0.08051 | 0.0062 | 10.8695
12 | 0.853 | 0.09719 | -0.0049 | 8.7766
12.5 | 0.8404 | 0.11089 | -0.0136 | 7.5787
13 | 0.8269 | 0.12502 | -0.0227 | 6.6141

## 89. Re 7M Mach 0.00 (1)
BIGFOIL.COM POLAR EXPORT
NACA64-112 a=0.6
NACA64-112 a=0.6 |  |  |  | Cl Max: | 1.073 | at alpha= | 11 | deg
JavaFoil+Calcfoil stall+Eppler ext transition |  |  |  | L/D Max: | 107.19 | at alpha= | 8 | deg
Re: | 7000000 |  |  | Cd Min: | 0.00473 | at alpha= | -1 | deg
Mach: | 0 |  |  | Cl=0 at alpha= | -0.68644 | deg
|  |  |  | @ Cl=0.1, Cd= | 0.004766
|  |  |  | @ Cl=0.4, Cd= | 0.0051409
|  |  |  | @ Cl=0.6, Cd= | 0.007785
alpha (deg) | Cl | Cd | Cm | Cl/Cd
-16.5 | -0.684 | 0.12095 | 0.001 | -5.656
-16 | -0.705 | 0.11232 | 0.001 | -6.278
-15.5 | -0.725 | 0.10506 | 0.001 | -6.897
-15 | -0.745 | 0.09666 | 0 | -7.705
-14.5 | -0.757 | 0.09516 | 0 | -7.956
-14 | -0.774 | 0.08624 | 0 | -8.979
-13.5 | -0.859 | 0.0388 | -0.001 | -22.134
-13 | -0.909 | 0.02247 | -0.001 | -40.474
-12.5 | -0.937 | 0.01681 | -0.002 | -55.73
-12 | -0.952 | 0.01412 | -0.002 | -67.412
-11.5 | -0.956 | 0.01274 | -0.003 | -75.056
-11 | -0.953 | 0.01196 | -0.003 | -79.633
-10.5 | -0.945 | 0.01076 | -0.004 | -87.834
-10 | -0.929 | 0.0107 | -0.004 | -86.791
-9.5 | -0.904 | 0.01018 | -0.005 | -88.88
-9 | -0.875 | 0.00972 | -0.005 | -90.031
-8.5 | -0.838 | 0.00934 | -0.006 | -89.718
-8 | -0.798 | 0.00895 | -0.006 | -89.156
-7.5 | -0.755 | 0.00867 | -0.007 | -87.113
-7 | -0.709 | 0.00838 | -0.007 | -84.569
-6.5 | -0.66 | 0.00809 | -0.008 | -81.654
-6 | -0.61 | 0.00783 | -0.008 | -77.883
-5.5 | -0.557 | 0.00759 | -0.009 | -73.374
-5 | -0.503 | 0.00737 | -0.01 | -68.221
-4.5 | -0.447 | 0.0072 | -0.01 | -62.114
-4 | -0.39 | 0.00706 | -0.011 | -55.307
-3.5 | -0.333 | 0.00687 | -0.011 | -48.439
-3 | -0.274 | 0.0067 | -0.012 | -40.944
-2.5 | -0.215 | 0.0053 | -0.012 | -40.605
-2 | -0.156 | 0.0048 | -0.013 | -32.546
-1.5 | -0.097 | 0.00475 | -0.013 | -20.366
-1 | -0.037 | 0.00473 | -0.014 | -7.879
-0.5 | 0.022 | 0.00474 | -0.014 | 4.711
0 | 0.082 | 0.00476 | -0.015 | 17.229
0.5 | 0.142 | 0.00478 | -0.016 | 29.638
1 | 0.201 | 0.00477 | -0.016 | 42.167
1.5 | 0.261 | 0.00481 | -0.017 | 54.205
2 | 0.32 | 0.00485 | -0.017 | 65.872
2.5 | 0.379 | 0.00492 | -0.018 | 76.914
3 | 0.437 | 0.00553 | -0.018 | 79.064
3.5 | 0.496 | 0.00607 | -0.019 | 81.643
4 | 0.553 | 0.00755 | -0.019 | 73.274
4.5 | 0.609 | 0.00783 | -0.02 | 77.839
5 | 0.664 | 0.00764 | -0.02 | 86.891
5.5 | 0.718 | 0.00782 | -0.021 | 91.812
6 | 0.77 | 0.00812 | -0.022 | 94.746
6.5 | 0.82 | 0.00841 | -0.022 | 97.554
7 | 0.868 | 0.00872 | -0.023 | 99.48
7.5 | 0.911 | 0.00856 | -0.023 | 106.434
8 | 0.95 | 0.00886 | -0.024 | 107.19
8.5 | 0.984 | 0.01028 | -0.024 | 95.727
9 | 1.013 | 0.01063 | -0.025 | 95.268
9.5 | 1.037 | 0.01118 | -0.025 | 92.693
10 | 1.054 | 0.01174 | -0.026 | 89.808
10.5 | 1.067 | 0.01235 | -0.026 | 86.393
11 | 1.073 | 0.01304 | -0.026 | 82.296
11.5 | 1.073 | 0.0142 | -0.027 | 75.51
12 | 1.068 | 0.01525 | -0.027 | 70.02
12.5 | 1.056 | 0.01682 | -0.027 | 62.799
13 | 1.04 | 0.01863 | -0.028 | 55.81
13.5 | 1.015 | 0.0219 | -0.028 | 46.333
14 | 0.982 | 0.02718 | -0.027 | 36.132
14.5 | 0.859 | 0.07937 | -0.021 | 10.821
15 | 0.828 | 0.09226 | -0.02 | 8.98
15.5 | 0.803 | 0.10102 | -0.019 | 7.951
16 | 0.779 | 0.10908 | -0.018 | 7.14

## 90. Re 7M Mach 0.00 (2)
BIGFOIL.COM POLAR EXPORT
NACA64-112 a=0.6
NACA64-112 a=0.6 |  |  |  | Cl Max: | 1.7129 | at alpha= | 20 | deg
XFOIL ncrit=9 |  |  |  | L/D Max: | 114.921 | at alpha= | 10.5 | deg
Re: | 7000000 |  |  | Cd Min: | 0.04814 | at alpha= | 20 | deg
Mach: | 0 |  |  | Cl=0 at alpha= | -0.70052 | deg
|  |  |  | @ Cl=0.1, Cd= | 0.00385
|  |  |  | @ Cl=0.4, Cd= | 0.005566
|  |  |  | @ Cl=0.6, Cd= | 0.0068235
alpha (deg) | Cl | Cd | Cm | Cl/Cd
-20 | -1.6322 | 0.04469 | -0.0383 | -36.5227
-19.5 | -1.6347 | 0.03924 | -0.0395 | -41.659
-19 | -1.6307 | 0.03485 | -0.0398 | -46.792
-18 | -1.622 | 0.02719 | -0.038 | -59.6543
-17.5 | -1.6158 | 0.02408 | -0.0357 | -67.1013
-17 | -1.6039 | 0.02176 | -0.0328 | -73.7086
-16.5 | -1.5889 | 0.01996 | -0.0292 | -79.6042
-16 | -1.5744 | 0.01855 | -0.0244 | -84.8733
-15.5 | -1.5507 | 0.01742 | -0.0203 | -89.0184
-15 | -1.5139 | 0.01644 | -0.0183 | -92.0864
-14.5 | -1.4735 | 0.01554 | -0.0168 | -94.8198
-14 | -1.43 | 0.01473 | -0.0156 | -97.0808
-13.5 | -1.3846 | 0.01397 | -0.0146 | -99.1124
-13 | -1.3392 | 0.01343 | -0.0134 | -99.7171
-12.5 | -1.2933 | 0.01282 | -0.0123 | -100.8814
-12 | -1.2465 | 0.01202 | -0.0114 | -103.7022
-11.5 | -1.1973 | 0.01137 | -0.0108 | -105.3034
-11 | -1.1463 | 0.01084 | -0.0105 | -105.7472
-10.5 | -1.0943 | 0.01036 | -0.0102 | -105.6274
-10 | -1.0416 | 0.00992 | -0.0101 | -105
-9.5 | -0.9881 | 0.00952 | -0.0101 | -103.792
-9 | -0.9345 | 0.00908 | -0.01 | -102.9185
-8.5 | -0.8808 | 0.00862 | -0.01 | -102.181
-8 | -0.826 | 0.00827 | -0.0101 | -99.8791
-7.5 | -0.7707 | 0.00796 | -0.0103 | -96.8216
-7 | -0.7149 | 0.00768 | -0.0106 | -93.0859
-6.5 | -0.6593 | 0.00734 | -0.0108 | -89.8229
-6 | -0.6031 | 0.00708 | -0.0111 | -85.1836
-5.5 | -0.5465 | 0.00687 | -0.0114 | -79.5488
-5 | -0.4898 | 0.00661 | -0.0118 | -74.0998
-4.5 | -0.4327 | 0.00642 | -0.0122 | -67.3988
-4 | -0.3756 | 0.00622 | -0.0126 | -60.3859
-3.5 | -0.3183 | 0.00603 | -0.013 | -52.7861
-3 | -0.261 | 0.00581 | -0.0135 | -44.9225
-2.5 | -0.204 | 0.00551 | -0.0139 | -37.0236
-2 | -0.1473 | 0.00512 | -0.0144 | -28.7695
-1.5 | -0.0907 | 0.00466 | -0.0149 | -19.4635
-1 | -0.0342 | 0.00418 | -0.0154 | -8.1818
-0.5 | 0.0229 | 0.00389 | -0.016 | 5.8869
0 | 0.0811 | 0.00385 | -0.0165 | 21.0649
0.5 | 0.1391 | 0.00385 | -0.0171 | 36.1299
1 | 0.1971 | 0.00393 | -0.0177 | 50.1527
1.5 | 0.2546 | 0.00409 | -0.0182 | 62.2494
2 | 0.31 | 0.0047 | -0.0186 | 65.9574
2.5 | 0.3654 | 0.00528 | -0.0189 | 69.2045
3.5 | 0.4767 | 0.0062 | -0.0195 | 76.8871
4.5 | 0.5889 | 0.00678 | -0.0201 | 86.8584
5 | 0.6451 | 0.007 | -0.0204 | 92.1571
5.5 | 0.7009 | 0.00727 | -0.0207 | 96.4099
6 | 0.7568 | 0.00749 | -0.0209 | 101.0414
6.5 | 0.8118 | 0.00779 | -0.0211 | 104.2105
7 | 0.8669 | 0.00805 | -0.0212 | 107.6894
7.5 | 0.9212 | 0.00837 | -0.0213 | 110.0597
8 | 0.9749 | 0.00874 | -0.0212 | 111.5446
8.5 | 1.0285 | 0.00907 | -0.0212 | 113.3958
9 | 1.0809 | 0.00947 | -0.021 | 114.1394
9.5 | 1.1318 | 0.00996 | -0.0205 | 113.6345
10 | 1.1821 | 0.01035 | -0.0199 | 114.2126
10.5 | 1.2308 | 0.01071 | -0.019 | 114.9206
11 | 1.2808 | 0.01127 | -0.0186 | 113.6469
11.5 | 1.3284 | 0.01196 | -0.0178 | 111.0702
12 | 1.3739 | 0.01274 | -0.0167 | 107.8414
12.5 | 1.4198 | 0.01338 | -0.0156 | 106.1136
13 | 1.4634 | 0.01409 | -0.0143 | 103.8609
13.5 | 1.5044 | 0.01486 | -0.0126 | 101.2382
14 | 1.5416 | 0.01571 | -0.0104 | 98.1286
14.5 | 1.5641 | 0.01664 | -0.0056 | 93.9964
15 | 1.5839 | 0.01791 | -0.0013 | 88.4366
15.5 | 1.6046 | 0.01942 | 0.0023 | 82.6262
16 | 1.6238 | 0.02123 | 0.0054 | 76.4861
16.5 | 1.638 | 0.02358 | 0.0085 | 69.4656
17 | 1.6608 | 0.02547 | 0.0103 | 65.2061
17.5 | 1.6748 | 0.02819 | 0.0123 | 59.4111
18 | 1.6884 | 0.03113 | 0.0138 | 54.2371
18.5 | 1.6986 | 0.03456 | 0.0148 | 49.1493
19 | 1.7079 | 0.03829 | 0.0154 | 44.6043
19.5 | 1.7125 | 0.04279 | 0.0154 | 40.021
20 | 1.7129 | 0.04814 | 0.0147 | 35.5816

## 91. Re 7M Mach 0.10 (1)
BIGFOIL.COM POLAR EXPORT
NACA64-112 a=0.6
NACA64-112 a=0.6 |  |  |  | Cl Max: | 1.063 | at alpha= | 11 | deg
JavaFoil+Calcfoil stall+Eppler ext transition |  |  |  | L/D Max: | 106.57 | at alpha= | 8 | deg
Re: | 7000000 |  |  | Cd Min: | 0.00472 | at alpha= | -1 | deg
Mach: | 0.1 |  |  | Cl=0 at alpha= | -0.68644 | deg
|  |  |  | @ Cl=0.1, Cd= | 0.004756
|  |  |  | @ Cl=0.4, Cd= | 0.0051432
|  |  |  | @ Cl=0.6, Cd= | 0.0077993
alpha (deg) | Cl | Cd | Cm | Cl/Cd
-16.5 | -0.64 | 0.12277 | 0.001 | -5.213
-16 | -0.663 | 0.11688 | 0.001 | -5.672
-15.5 | -0.687 | 0.10832 | 0.001 | -6.342
-15 | -0.709 | 0.10131 | 0 | -6.996
-14.5 | -0.727 | 0.0974 | 0 | -7.463
-14 | -0.746 | 0.08923 | 0 | -8.364
-13.5 | -0.775 | 0.07351 | -0.001 | -10.536
-13 | -0.862 | 0.03137 | -0.001 | -27.466
-12.5 | -0.908 | 0.01922 | -0.002 | -47.222
-12 | -0.934 | 0.01474 | -0.002 | -63.34
-11.5 | -0.943 | 0.01308 | -0.003 | -72.114
-11 | -0.942 | 0.01225 | -0.003 | -76.894
-10.5 | -0.937 | 0.01142 | -0.004 | -82.077
-10 | -0.925 | 0.01084 | -0.004 | -85.372
-9.5 | -0.903 | 0.01029 | -0.005 | -87.711
-9 | -0.875 | 0.00984 | -0.005 | -88.95
-8.5 | -0.839 | 0.00944 | -0.006 | -88.916
-8 | -0.8 | 0.00905 | -0.006 | -88.346
-7.5 | -0.757 | 0.00874 | -0.007 | -86.646
-7 | -0.711 | 0.00842 | -0.007 | -84.475
-6.5 | -0.663 | 0.0081 | -0.008 | -81.816
-6 | -0.612 | 0.00784 | -0.009 | -78.092
-5.5 | -0.559 | 0.0076 | -0.009 | -73.649
-5 | -0.505 | 0.00742 | -0.01 | -68.099
-4.5 | -0.449 | 0.00721 | -0.01 | -62.322
-4 | -0.392 | 0.00706 | -0.011 | -55.57
-3.5 | -0.334 | 0.00691 | -0.011 | -48.347
-3 | -0.276 | 0.00671 | -0.012 | -41.087
-2.5 | -0.216 | 0.0053 | -0.012 | -40.801
-2 | -0.157 | 0.00482 | -0.013 | -32.559
-1.5 | -0.097 | 0.00476 | -0.013 | -20.422
-1 | -0.037 | 0.00472 | -0.014 | -7.926
-0.5 | 0.022 | 0.00474 | -0.015 | 4.741
0 | 0.082 | 0.00475 | -0.015 | 17.342
0.5 | 0.142 | 0.00477 | -0.016 | 29.831
1 | 0.202 | 0.00477 | -0.016 | 42.455
1.5 | 0.262 | 0.00481 | -0.017 | 54.565
2 | 0.321 | 0.00485 | -0.017 | 66.309
2.5 | 0.381 | 0.00495 | -0.018 | 76.835
3 | 0.44 | 0.00555 | -0.018 | 79.23
3.5 | 0.498 | 0.00607 | -0.019 | 82.054
4 | 0.556 | 0.00765 | -0.019 | 72.637
4.5 | 0.612 | 0.00784 | -0.02 | 78.065
5 | 0.667 | 0.00764 | -0.021 | 87.31
5.5 | 0.721 | 0.00791 | -0.021 | 91.143
6 | 0.773 | 0.00813 | -0.022 | 95.086
6.5 | 0.823 | 0.00841 | -0.022 | 97.877
7 | 0.871 | 0.00875 | -0.023 | 99.532
7.5 | 0.913 | 0.00862 | -0.023 | 106.03
8 | 0.952 | 0.00893 | -0.024 | 106.57
8.5 | 0.985 | 0.01036 | -0.024 | 95.048
9 | 1.012 | 0.01078 | -0.025 | 93.911
9.5 | 1.034 | 0.0113 | -0.025 | 91.5
10 | 1.05 | 0.01189 | -0.026 | 88.329
10.5 | 1.059 | 0.01259 | -0.026 | 84.113
11 | 1.063 | 0.01327 | -0.026 | 80.138
11.5 | 1.059 | 0.01463 | -0.027 | 72.383
12 | 1.049 | 0.0159 | -0.027 | 65.984
12.5 | 1.034 | 0.01748 | -0.027 | 59.146
13 | 1.008 | 0.02064 | -0.027 | 48.828
13.5 | 0.978 | 0.02453 | -0.027 | 39.881
14 | 0.849 | 0.07549 | -0.021 | 11.245
14.5 | 0.814 | 0.08948 | -0.019 | 9.102
15 | 0.788 | 0.09771 | -0.018 | 8.066
15.5 | 0.761 | 0.10548 | -0.018 | 7.217
16 | 0.734 | 0.1136 | -0.017 | 6.458

## 92. Re 7M Mach 0.10 (2)
BIGFOIL.COM POLAR EXPORT
NACA64-112 a=0.6
NACA64-112 a=0.6 |  |  |  | Cl Max: | 1.6885 | at alpha= | 19 | deg
XFOIL ncrit=9 |  |  |  | L/D Max: | 114.144 | at alpha= | 10.5 | deg
Re: | 7000000 |  |  | Cd Min: | 0.05505 | at alpha= | 20 | deg
Mach: | 0.1 |  |  | Cl=0 at alpha= | -0.70087 | deg
|  |  |  | @ Cl=0.1, Cd= | 0.0038532
|  |  |  | @ Cl=0.4, Cd= | 0.0055664
|  |  |  | @ Cl=0.6, Cd= | 0.0068391
alpha (deg) | Cl | Cd | Cm | Cl/Cd
-20 | -1.5881 | 0.05322 | -0.038 | -29.8403
-19.5 | -1.6024 | 0.04559 | -0.0409 | -35.1481
-19 | -1.6055 | 0.0399 | -0.0422 | -40.2381
-18.5 | -1.6098 | 0.03455 | -0.0426 | -46.5933
-18 | -1.6035 | 0.03063 | -0.042 | -52.3506
-17.5 | -1.5931 | 0.02741 | -0.0407 | -58.1211
-17 | -1.5873 | 0.02419 | -0.0382 | -65.618
-16.5 | -1.5772 | 0.0217 | -0.0349 | -72.682
-16 | -1.564 | 0.01979 | -0.0308 | -79.0298
-15.5 | -1.5512 | 0.01834 | -0.0252 | -84.5802
-15 | -1.5206 | 0.01722 | -0.0219 | -88.3043
-14.5 | -1.4824 | 0.01616 | -0.0198 | -91.7327
-14 | -1.4399 | 0.01524 | -0.0182 | -94.4816
-13.5 | -1.3949 | 0.0144 | -0.0169 | -96.8681
-13 | -1.3494 | 0.01378 | -0.0155 | -97.9245
-12.5 | -1.3031 | 0.01316 | -0.0141 | -99.0198
-12 | -1.2554 | 0.01239 | -0.013 | -101.3236
-11.5 | -1.2064 | 0.01163 | -0.0122 | -103.7317
-11 | -1.1552 | 0.01104 | -0.0117 | -104.6377
-10.5 | -1.1028 | 0.01052 | -0.0113 | -104.8289
-10 | -1.0496 | 0.01005 | -0.011 | -104.4378
-9.5 | -0.9956 | 0.00963 | -0.0108 | -103.3853
-9 | -0.9411 | 0.00924 | -0.0108 | -101.8506
-8.5 | -0.8871 | 0.00871 | -0.0106 | -101.8485
-8 | -0.8319 | 0.00833 | -0.0106 | -99.8679
-7.5 | -0.7761 | 0.00801 | -0.0107 | -96.8914
-7 | -0.7199 | 0.00772 | -0.0109 | -93.2513
-6.5 | -0.6637 | 0.00738 | -0.0111 | -89.9322
-6 | -0.6071 | 0.00711 | -0.0113 | -85.3868
-5 | -0.4929 | 0.00663 | -0.012 | -74.3439
-4.5 | -0.4354 | 0.00644 | -0.0124 | -67.6087
-4 | -0.3779 | 0.00623 | -0.0127 | -60.6581
-3.5 | -0.3203 | 0.00604 | -0.0132 | -53.0298
-3 | -0.2625 | 0.00583 | -0.0136 | -45.0257
-2.5 | -0.2052 | 0.00552 | -0.014 | -37.1739
-2 | -0.1481 | 0.00514 | -0.0145 | -28.8132
-1.5 | -0.0912 | 0.00467 | -0.015 | -19.5289
-1 | -0.0344 | 0.00418 | -0.0155 | -8.2297
-0.5 | 0.0231 | 0.00389 | -0.016 | 5.9383
0 | 0.0816 | 0.00385 | -0.0166 | 21.1948
0.5 | 0.14 | 0.00386 | -0.0172 | 36.2694
1 | 0.1983 | 0.00394 | -0.0178 | 50.3299
1.5 | 0.2562 | 0.0041 | -0.0183 | 62.4878
2 | 0.3119 | 0.00471 | -0.0187 | 66.2208
2.5 | 0.3676 | 0.0053 | -0.019 | 69.3585
3.5 | 0.4795 | 0.00622 | -0.0196 | 77.09
4 | 0.5358 | 0.00657 | -0.0198 | 81.5525
4.5 | 0.5925 | 0.00681 | -0.0201 | 87.0044
5 | 0.6491 | 0.00703 | -0.0204 | 92.3329
5.5 | 0.7053 | 0.00729 | -0.0206 | 96.749
6 | 0.7615 | 0.00752 | -0.0209 | 101.2633
6.5 | 0.817 | 0.00783 | -0.021 | 104.3423
7 | 0.8725 | 0.00809 | -0.0211 | 107.8492
7.5 | 0.9272 | 0.00844 | -0.021 | 109.8578
8 | 0.9814 | 0.00879 | -0.0209 | 111.6496
8.5 | 1.0354 | 0.00915 | -0.0208 | 113.1585
9 | 1.0882 | 0.00958 | -0.0205 | 113.5908
9.5 | 1.1395 | 0.01007 | -0.0199 | 113.1579
10 | 1.1903 | 0.01048 | -0.0192 | 113.5782
10.5 | 1.2396 | 0.01086 | -0.0182 | 114.1436
11 | 1.2893 | 0.01148 | -0.0174 | 112.3084
11.5 | 1.3363 | 0.01226 | -0.0163 | 108.9967
12 | 1.383 | 0.01298 | -0.0152 | 106.5485
12.5 | 1.4287 | 0.01367 | -0.0139 | 104.5135
13 | 1.4717 | 0.01444 | -0.0122 | 101.9183
13.5 | 1.5112 | 0.0153 | -0.01 | 98.7712
14 | 1.5404 | 0.01623 | -0.0061 | 94.9107
14.5 | 1.5608 | 0.01738 | -0.0012 | 89.8044
15 | 1.58 | 0.01895 | 0.003 | 83.3773
15.5 | 1.5966 | 0.02094 | 0.0067 | 76.2464
16 | 1.6185 | 0.02278 | 0.0094 | 71.0492
16.5 | 1.6354 | 0.02516 | 0.012 | 65
17 | 1.6559 | 0.02743 | 0.0139 | 60.3682
17.5 | 1.6683 | 0.03052 | 0.0157 | 54.6625
18 | 1.6784 | 0.03403 | 0.017 | 49.3212
18.5 | 1.6849 | 0.03812 | 0.0177 | 44.1999
19 | 1.6885 | 0.04282 | 0.0178 | 39.4325
19.5 | 1.6879 | 0.0484 | 0.0171 | 34.874
20 | 1.6818 | 0.05505 | 0.0155 | 30.5504

## 93. Re 7M Mach 0.25 (1)
BIGFOIL.COM POLAR EXPORT
NACA64-112 a=0.6
NACA64-112 a=0.6 |  |  |  | Cl Max: | 1.009 | at alpha= | 9.5 | deg
JavaFoil+Calcfoil stall+Eppler ext transition |  |  |  | L/D Max: | 103.155 | at alpha= | 7.5 | deg
Re: | 7000000 |  |  | Cd Min: | 0.00476 | at alpha= | -1 | deg
Mach: | 0.25 |  |  | Cl=0 at alpha= | -0.68853 | deg
|  |  |  | @ Cl=0.1, Cd= | 0.0047849
|  |  |  | @ Cl=0.4, Cd= | 0.0050789
|  |  |  | @ Cl=0.6, Cd= | 0.10635
alpha (deg) | Cl | Cd | Cm | Cl/Cd
-15 | -0.405 | 0.11475 | 0 | -3.532
-14.5 | -0.462 | 0.10768 | 0 | -4.294
-14 | -0.515 | 0.10086 | 0 | -5.107
-13.5 | -0.563 | 0.09413 | 0 | -5.986
-13 | -0.606 | 0.0891 | -0.001 | -6.797
-12.5 | -0.646 | 0.0793 | -0.001 | -8.143
-12 | -0.679 | 0.07182 | -0.001 | -9.459
-11.5 | -0.713 | 0.06128 | -0.002 | -11.633
-11 | -0.843 | 0.01627 | -0.003 | -51.845
-10.5 | -0.874 | 0.01287 | -0.004 | -67.908
-10 | -0.883 | 0.01173 | -0.004 | -75.326
-9.5 | -0.883 | 0.01109 | -0.005 | -79.651
-9 | -0.867 | 0.01036 | -0.005 | -83.642
-8.5 | -0.838 | 0.00993 | -0.006 | -84.426
-8 | -0.804 | 0.00938 | -0.007 | -85.708
-7.5 | -0.765 | 0.00909 | -0.007 | -84.124
-7 | -0.722 | 0.00868 | -0.008 | -83.169
-6.5 | -0.675 | 0.00832 | -0.008 | -81.154
-6 | -0.625 | 0.00802 | -0.009 | -77.927
-5.5 | -0.572 | 0.00774 | -0.009 | -73.972
-5 | -0.517 | 0.00755 | -0.01 | -68.498
-4.5 | -0.461 | 0.00736 | -0.01 | -62.587
-4 | -0.402 | 0.00714 | -0.011 | -56.372
-3.5 | -0.343 | 0.007 | -0.012 | -49.047
-3 | -0.283 | 0.00679 | -0.012 | -41.697
-2.5 | -0.222 | 0.00536 | -0.013 | -41.468
-2 | -0.161 | 0.00484 | -0.013 | -33.293
-1.5 | -0.1 | 0.00478 | -0.014 | -20.906
-1 | -0.038 | 0.00476 | -0.014 | -8.086
-0.5 | 0.023 | 0.00476 | -0.015 | 4.847
0 | 0.085 | 0.00478 | -0.015 | 17.724
0.5 | 0.146 | 0.0048 | -0.016 | 30.493
1 | 0.208 | 0.00479 | -0.017 | 43.442
1.5 | 0.269 | 0.00482 | -0.017 | 55.931
2 | 0.33 | 0.0049 | -0.018 | 67.393
2.5 | 0.391 | 0.00498 | -0.018 | 78.55
3 | 0.452 | 0.00565 | -0.019 | 79.919
3.5 | 0.512 | 0.00631 | -0.019 | 81.091
4 | 0.57 | 0.00778 | -0.02 | 73.298
4.5 | 0.628 | 0.00763 | -0.021 | 82.304
5 | 0.684 | 0.00779 | -0.021 | 87.75
5.5 | 0.738 | 0.00809 | -0.022 | 91.202
6 | 0.79 | 0.00835 | -0.022 | 94.647
6.5 | 0.84 | 0.00872 | -0.023 | 96.34
7 | 0.886 | 0.00865 | -0.023 | 102.427
7.5 | 0.925 | 0.00897 | -0.024 | 103.155
8 | 0.958 | 0.01042 | -0.024 | 91.889
8.5 | 0.983 | 0.01095 | -0.025 | 89.813
9 | 1.001 | 0.0115 | -0.025 | 87.026
9.5 | 1.009 | 0.01213 | -0.026 | 83.188
10 | 1.009 | 0.01291 | -0.026 | 78.117
10.5 | 0.997 | 0.01409 | -0.027 | 70.748
11 | 0.975 | 0.01545 | -0.027 | 63.111
11.5 | 0.928 | 0.01989 | -0.027 | 46.654
12 | 0.771 | 0.0719 | -0.017 | 10.717
12.5 | 0.729 | 0.08102 | -0.016 | 9.001
13 | 0.685 | 0.0885 | -0.015 | 7.743
13.5 | 0.638 | 0.09317 | -0.015 | 6.848
14 | 0.585 | 0.09928 | -0.016 | 5.895
14.5 | 0.527 | 0.10635 | -0.015 | 4.956

## 94. Re 7M Mach 0.25 (2)
BIGFOIL.COM POLAR EXPORT
NACA64-112 a=0.6
NACA64-112 a=0.6 |  |  |  | Cl Max: | 1.5364 | at alpha= | 16 | deg
XFOIL ncrit=9 |  |  |  | L/D Max: | 111.118 | at alpha= | 8.5 | deg
Re: | 7000000 |  |  | Cd Min: | 0.22424 | at alpha= | -19.5 | deg
Mach: | 0.25 |  |  | Cl=0 at alpha= | -0.70202 | deg
|  |  |  | @ Cl=0.1, Cd= | 0.0038626
|  |  |  | @ Cl=0.4, Cd= | 0.0055844
|  |  |  | @ Cl=0.6, Cd= | 0.006889
alpha (deg) | Cl | Cd | Cm | Cl/Cd
-19.5 | -0.8199 | 0.22424 | 0.0644 | -3.6564
-19 | -0.8049 | 0.21666 | 0.0595 | -3.715
-18.5 | -0.951 | 0.16132 | 0.0284 | -5.8951
-18 | -1.1756 | 0.10575 | -0.0104 | -11.1168
-17.5 | -1.2754 | 0.07774 | -0.0304 | -16.406
-17 | -1.3334 | 0.06075 | -0.0421 | -21.949
-16.5 | -1.358 | 0.05065 | -0.0476 | -26.8115
-16 | -1.3859 | 0.0415 | -0.0512 | -33.3952
-15.5 | -1.4104 | 0.03386 | -0.0523 | -41.6539
-15 | -1.437 | 0.02726 | -0.0505 | -52.7146
-14.5 | -1.4432 | 0.02316 | -0.0464 | -62.3143
-14 | -1.4367 | 0.02054 | -0.0409 | -69.9464
-13.5 | -1.4219 | 0.01883 | -0.0343 | -75.5125
-13 | -1.3864 | 0.01716 | -0.0305 | -80.7925
-12.5 | -1.3477 | 0.01591 | -0.0266 | -84.7077
-12 | -1.3015 | 0.01476 | -0.0239 | -88.1775
-11.5 | -1.252 | 0.01371 | -0.0216 | -91.3202
-11 | -1.2008 | 0.0127 | -0.0197 | -94.5512
-10.5 | -1.1489 | 0.01168 | -0.0179 | -98.3647
-10 | -1.0935 | 0.01097 | -0.0167 | -99.6809
-9.5 | -1.0368 | 0.01037 | -0.0157 | -99.9807
-9 | -0.9798 | 0.00981 | -0.0149 | -99.8777
-8.5 | -0.9217 | 0.00935 | -0.0143 | -98.5775
-8 | -0.8648 | 0.00874 | -0.0136 | -98.9474
-7.5 | -0.8063 | 0.00831 | -0.0132 | -97.0277
-7 | -0.7474 | 0.00796 | -0.013 | -93.8945
-6.5 | -0.6881 | 0.00765 | -0.0129 | -89.9477
-6 | -0.6292 | 0.00727 | -0.0128 | -86.5475
-5.5 | -0.5697 | 0.00701 | -0.0129 | -81.2696
-5 | -0.5102 | 0.00676 | -0.013 | -75.4734
-4.5 | -0.4504 | 0.00652 | -0.0132 | -69.0798
-4 | -0.3907 | 0.0063 | -0.0135 | -62.0159
-3.5 | -0.3308 | 0.00612 | -0.0138 | -54.0523
-3 | -0.271 | 0.00591 | -0.0142 | -45.8545
-2.5 | -0.2116 | 0.00561 | -0.0146 | -37.7184
-2 | -0.1526 | 0.00521 | -0.015 | -29.2898
-1.5 | -0.0939 | 0.00472 | -0.0155 | -19.8941
-1 | -0.0354 | 0.0042 | -0.016 | -8.4286
-0.5 | 0.024 | 0.0039 | -0.0166 | 6.1538
0 | 0.0843 | 0.00386 | -0.0171 | 21.8394
0.5 | 0.1447 | 0.00387 | -0.0177 | 37.3902
1 | 0.2049 | 0.00395 | -0.0183 | 51.8734
1.5 | 0.2648 | 0.00411 | -0.0188 | 64.4282
2.5 | 0.3793 | 0.00539 | -0.0194 | 70.3711
3 | 0.4368 | 0.00593 | -0.0197 | 73.6594
3.5 | 0.4949 | 0.00635 | -0.0199 | 77.937
4 | 0.5532 | 0.00669 | -0.02 | 82.6906
4.5 | 0.612 | 0.00694 | -0.0202 | 88.1844
5 | 0.6709 | 0.00718 | -0.0203 | 93.4401
5.5 | 0.7296 | 0.00744 | -0.0204 | 98.0645
6 | 0.7878 | 0.00773 | -0.0203 | 101.9146
6.5 | 0.846 | 0.00804 | -0.0202 | 105.2239
7 | 0.9036 | 0.00838 | -0.0199 | 107.8282
7.5 | 0.9606 | 0.00879 | -0.0194 | 109.2833
8 | 1.0176 | 0.00917 | -0.0189 | 110.9706
8.5 | 1.0734 | 0.00966 | -0.0181 | 111.118
9 | 1.128 | 0.01022 | -0.017 | 110.3718
9.5 | 1.1823 | 0.01072 | -0.0159 | 110.2892
10 | 1.234 | 0.0113 | -0.0141 | 109.2035
10.5 | 1.2834 | 0.01199 | -0.012 | 107.0392
11 | 1.3325 | 0.01288 | -0.0099 | 103.455
11.5 | 1.3801 | 0.01377 | -0.0075 | 100.2251
12 | 1.4234 | 0.01482 | -0.0045 | 96.0459
12.5 | 1.4583 | 0.01591 | -0.0001 | 91.6593
13 | 1.4792 | 0.01726 | 0.006 | 85.701
13.5 | 1.4979 | 0.01918 | 0.0112 | 78.097
14 | 1.5105 | 0.02184 | 0.0161 | 69.1621
14.5 | 1.5265 | 0.0246 | 0.0198 | 62.0528
15 | 1.5302 | 0.02855 | 0.0232 | 53.5972
15.5 | 1.5352 | 0.03279 | 0.0255 | 46.8192
16 | 1.5364 | 0.03773 | 0.0268 | 40.7209
16.5 | 1.5145 | 0.04543 | 0.0265 | 33.337
17 | 1.4986 | 0.05351 | 0.0246 | 28.006
17.5 | 1.4756 | 0.06341 | 0.0207 | 23.2708
18 | 1.4382 | 0.07641 | 0.0138 | 18.8221
18.5 | 1.3931 | 0.09236 | 0.0038 | 15.0834
19 | 1.3243 | 0.1145 | -0.0113 | 11.5659
19.5 | 1.2126 | 0.14674 | -0.0335 | 8.2636
20 | 1.0312 | 0.19993 | -0.0702 | 5.1578

## 95. Re 7M Mach 0.50 (1)
BIGFOIL.COM POLAR EXPORT
NACA64-112 a=0.6
NACA64-112 a=0.6 |  |  |  | Cl Max: | 1.115 | at alpha= | 20 | deg
JavaFoil+Calcfoil stall+Eppler ext transition |  |  |  | L/D Max: | 91.326 | at alpha= | 5.5 | deg
Re: | 7000000 |  |  | Cd Min: | 0.00484 | at alpha= | -1 | deg
Mach: | 0.5 |  |  | Cl=0 at alpha= | -0.68841 | deg
|  |  |  | @ Cl=0.1, Cd= | 0.0048515
|  |  |  | @ Cl=0.4, Cd= | 0.0050874
|  |  |  | @ Cl=0.6, Cd= | 0.0078147
alpha (deg) | Cl | Cd | Cm | Cl/Cd
-20 | -1.057 | 0.15062 | 0.004 | -7.017
-19.5 | -1.026 | 0.14823 | 0.003 | -6.918
-19 | -0.997 | 0.14418 | 0.003 | -6.913
-18.5 | -0.97 | 0.13927 | 0.003 | -6.965
-18 | -0.947 | 0.13595 | 0.002 | -6.968
-17.5 | -0.919 | 0.12935 | 0.002 | -7.108
-17 | -0.89 | 0.12761 | 0.002 | -6.972
-16.5 | -0.862 | 0.12308 | 0.001 | -7
-16 | -0.835 | 0.11795 | 0.001 | -7.079
-15.5 | -0.811 | 0.11483 | 0.001 | -7.06
-15 | -0.782 | 0.10731 | 0 | -7.288
-14.5 | -0.754 | 0.10204 | 0 | -7.39
-14 | -0.728 | 0.0941 | 0 | -7.732
-13.5 | -0.701 | 0.08799 | 0 | -7.969
-13 | -0.673 | 0.09379 | -0.001 | -7.172
-12.5 | -0.646 | 0.08591 | -0.001 | -7.516
-12 | -0.621 | 0.07731 | -0.001 | -8.026
-11.5 | -0.599 | 0.06828 | -0.002 | -8.767
-11 | -0.662 | 0.01925 | -0.004 | -34.406
-10.5 | -0.536 | 0.07603 | -0.002 | -7.046
-10 | -0.51 | 0.06573 | -0.002 | -7.751
-9.5 | -0.485 | 0.05885 | -0.003 | -8.235
-9 | -0.544 | 0.01451 | -0.006 | -37.476
-8.5 | -0.522 | 0.01229 | -0.007 | -42.461
-8 | -0.4 | 0.05427 | -0.003 | -7.364
-7.5 | -0.375 | 0.04711 | -0.004 | -7.954
-7 | -0.643 | 0.01001 | -0.009 | -64.246
-6.5 | -0.676 | 0.01003 | -0.009 | -67.417
-6 | -0.656 | 0.00932 | -0.01 | -70.444
-5.5 | -0.616 | 0.00876 | -0.01 | -70.331
-5 | -0.565 | 0.00828 | -0.011 | -68.252
-4.5 | -0.508 | 0.00791 | -0.012 | -64.213
-4 | -0.446 | 0.00766 | -0.012 | -58.259
-3.5 | -0.382 | 0.0074 | -0.013 | -51.571
-3 | -0.315 | 0.00715 | -0.014 | -44.124
-2.5 | -0.248 | 0.00696 | -0.014 | -35.628
-2 | -0.18 | 0.00494 | -0.015 | -36.484
-1.5 | -0.112 | 0.00489 | -0.015 | -22.836
-1 | -0.043 | 0.00484 | -0.016 | -8.889
-0.5 | 0.026 | 0.00484 | -0.017 | 5.328
0 | 0.095 | 0.00485 | -0.017 | 19.511
0.5 | 0.164 | 0.00487 | -0.018 | 33.613
1 | 0.232 | 0.0049 | -0.019 | 47.479
1.5 | 0.301 | 0.00495 | -0.019 | 60.896
2 | 0.369 | 0.00506 | -0.02 | 72.947
2.5 | 0.437 | 0.00512 | -0.02 | 85.207
3 | 0.504 | 0.00608 | -0.021 | 82.874
3.5 | 0.569 | 0.00765 | -0.022 | 74.391
4 | 0.633 | 0.00799 | -0.022 | 79.237
4.5 | 0.694 | 0.00836 | -0.023 | 82.995
5 | 0.751 | 0.00829 | -0.024 | 90.588
5.5 | 0.802 | 0.00878 | -0.024 | 91.326
6 | 0.843 | 0.0102 | -0.025 | 82.669
6.5 | 0.87 | 0.01087 | -0.025 | 80.034
7 | 0.869 | 0.01185 | -0.026 | 73.349
7.5 | 0.608 | 0.0477 | -0.014 | 12.75
8 | 0.562 | 0.0155 | -0.026 | 36.284
8.5 | 0.498 | 0.0579 | -0.013 | 8.606
9 | 0.636 | 0.01497 | -0.028 | 42.449
9.5 | 0.66 | 0.01717 | -0.028 | 38.425
10 | 0.583 | 0.0634 | -0.017 | 9.196
10.5 | 0.606 | 0.07213 | -0.015 | 8.404
11 | 0.633 | 0.07501 | -0.016 | 8.445
11.5 | 0.768 | 0.02419 | -0.029 | 31.732
12 | 0.693 | 0.07519 | -0.019 | 9.223
12.5 | 0.714 | 0.08569 | -0.018 | 8.337
13 | 0.74 | 0.09509 | -0.018 | 7.784
13.5 | 0.768 | 0.08888 | -0.019 | 8.641
14 | 0.794 | 0.09628 | -0.019 | 8.244
14.5 | 0.82 | 0.10338 | -0.019 | 7.93
15 | 0.849 | 0.10771 | -0.021 | 7.883
15.5 | 0.872 | 0.11419 | -0.02 | 7.636
16 | 0.898 | 0.11918 | -0.02 | 7.534
16.5 | 0.926 | 0.12175 | -0.021 | 7.608
17 | 0.956 | 0.12491 | -0.023 | 7.656
17.5 | 0.984 | 0.13292 | -0.023 | 7.399
18 | 1.004 | 0.13508 | -0.022 | 7.432
18.5 | 1.031 | 0.14011 | -0.023 | 7.36
19 | 1.063 | 0.14171 | -0.025 | 7.498
19.5 | 1.095 | 0.14288 | -0.026 | 7.661
20 | 1.115 | 0.15743 | -0.026 | 7.084

## 96. Re 7M Mach 0.50 (2)
BIGFOIL.COM POLAR EXPORT
NACA64-112 a=0.6
NACA64-112 a=0.6 |  |  |  | Cl Max: | 1.0963 | at alpha= | 8 | deg
XFOIL ncrit=9 |  |  |  | L/D Max: | 103.075 | at alpha= | 6 | deg
Re: | 7000000 |  |  | Cd Min: | 0.27125 | at alpha= | -20 | deg
Mach: | 0.5 |  |  | Cl=0 at alpha= | -0.70428 | deg
|  |  |  | @ Cl=0.1, Cd= | 0.00393
|  |  |  | @ Cl=0.4, Cd= | 0.0053913
|  |  |  | @ Cl=0.6, Cd= | 0.0070624
alpha (deg) | Cl | Cd | Cm | Cl/Cd
-20 | -0.8872 | 0.27125 | 0.0899 | -3.2708
-19.5 | -0.8657 | 0.2626 | 0.0843 | -3.2966
-19 | -0.8443 | 0.25395 | 0.0789 | -3.3247
-18.5 | -0.8228 | 0.24506 | 0.0734 | -3.3575
-18 | -0.8034 | 0.23499 | 0.0676 | -3.4189
-17.5 | -0.7841 | 0.2252 | 0.062 | -3.4818
-17 | -0.7651 | 0.21575 | 0.0564 | -3.5462
-16.5 | -0.7446 | 0.20716 | 0.0511 | -3.5943
-16 | -0.7257 | 0.19808 | 0.0457 | -3.6637
-15.5 | -0.7107 | 0.18748 | 0.0398 | -3.7908
-15 | -0.6972 | 0.17689 | 0.0337 | -3.9414
-14.5 | -0.682 | 0.16726 | 0.0281 | -4.0775
-14 | -0.6679 | 0.15759 | 0.0224 | -4.2382
-13.5 | -0.6588 | 0.1468 | 0.0163 | -4.4877
-12 | -0.6629 | 0.1107 | -0.0055 | -5.9883
-11.5 | -0.6723 | 0.09867 | -0.013 | -6.8136
-11 | -0.6832 | 0.08662 | -0.0209 | -7.8873
-10.5 | -0.701 | 0.07286 | -0.0304 | -9.6212
-10 | -0.726 | 0.05747 | -0.0426 | -12.6327
-9.5 | -0.7542 | 0.04668 | -0.05 | -16.1568
-9 | -0.7899 | 0.03774 | -0.0534 | -20.93
-8.5 | -0.8292 | 0.0308 | -0.0507 | -26.9221
-8 | -0.8646 | 0.02481 | -0.0423 | -34.8489
-7.5 | -0.8808 | 0.01656 | -0.035 | -53.1884
-7 | -0.8508 | 0.0117 | -0.029 | -72.7179
-6.5 | -0.7958 | 0.0095 | -0.0246 | -83.7684
-6 | -0.7287 | 0.0085 | -0.0219 | -85.7294
-5.5 | -0.6594 | 0.00781 | -0.02 | -84.4302
-5 | -0.5889 | 0.00736 | -0.0188 | -80.0136
-4.5 | -0.5182 | 0.00702 | -0.018 | -73.8177
-4 | -0.4482 | 0.00669 | -0.0175 | -66.9955
-3.5 | -0.3784 | 0.00644 | -0.0172 | -58.7578
-3 | -0.3089 | 0.00622 | -0.0172 | -49.6624
-2.5 | -0.24 | 0.00599 | -0.0173 | -40.0668
-2 | -0.1725 | 0.00556 | -0.0175 | -31.0252
-1.5 | -0.1059 | 0.00498 | -0.0178 | -21.2651
-1 | -0.0401 | 0.00429 | -0.0182 | -9.3473
-0.5 | 0.0277 | 0.00398 | -0.0188 | 6.9598
0 | 0.0967 | 0.00393 | -0.0194 | 24.6056
0.5 | 0.166 | 0.00393 | -0.0201 | 42.2392
1 | 0.235 | 0.00401 | -0.0207 | 58.6035
1.5 | 0.3037 | 0.00418 | -0.0212 | 72.6555
2 | 0.368 | 0.00499 | -0.0213 | 73.7475
2.5 | 0.4318 | 0.00579 | -0.0212 | 74.5769
3 | 0.4967 | 0.00644 | -0.0209 | 77.1273
3.5 | 0.5633 | 0.00689 | -0.0206 | 81.7562
4 | 0.6314 | 0.00721 | -0.0202 | 87.5728
4.5 | 0.6998 | 0.00753 | -0.0196 | 92.9349
5 | 0.7686 | 0.00787 | -0.0187 | 97.662
5.5 | 0.8368 | 0.00831 | -0.0173 | 100.698
6 | 0.905 | 0.00878 | -0.0155 | 103.0752
6.5 | 0.971 | 0.00946 | -0.0129 | 102.6427
7 | 1.0331 | 0.01041 | -0.0092 | 99.2411
7.5 | 1.0797 | 0.0122 | -0.0032 | 88.5
8 | 1.0963 | 0.01546 | 0.006 | 70.912
8.5 | 1.0714 | 0.02075 | 0.0176 | 51.6337
9 | 1.0426 | 0.02682 | 0.0256 | 38.874
9.5 | 1.0117 | 0.03408 | 0.029 | 29.686
10 | 0.9773 | 0.04271 | 0.0289 | 22.8822
10.5 | 0.9452 | 0.05267 | 0.0252 | 17.9457
11 | 0.9154 | 0.06424 | 0.0183 | 14.2497
11.5 | 0.8893 | 0.07785 | 0.0086 | 11.4232
12 | 0.8678 | 0.09409 | -0.0025 | 9.2231
12.5 | 0.8554 | 0.10791 | -0.0113 | 7.927
13 | 0.8416 | 0.1219 | -0.0204 | 6.904

## 97. Re 8M Mach 0.00 (1)
BIGFOIL.COM POLAR EXPORT
NACA64-112 a=0.6
NACA64-112 a=0.6 |  |  |  | Cl Max: | 1.075 | at alpha= | 11 | deg
JavaFoil+Calcfoil stall+Eppler ext transition |  |  |  | L/D Max: | 109.043 | at alpha= | 8 | deg
Re: | 8000000 |  |  | Cd Min: | 0.00466 | at alpha= | -0.5 | deg
Mach: | 0 |  |  | Cl=0 at alpha= | -0.68644 | deg
|  |  |  | @ Cl=0.1, Cd= | 0.004686
|  |  |  | @ Cl=0.4, Cd= | 0.0054167
|  |  |  | @ Cl=0.6, Cd= | 0.0076266
alpha (deg) | Cl | Cd | Cm | Cl/Cd
-16.5 | -0.685 | 0.11909 | 0.001 | -5.748
-16 | -0.706 | 0.11054 | 0.001 | -6.385
-15.5 | -0.726 | 0.10386 | 0.001 | -6.986
-15 | -0.744 | 0.09706 | 0 | -7.667
-14.5 | -0.758 | 0.09343 | 0 | -8.118
-14 | -0.777 | 0.08385 | 0 | -9.267
-13.5 | -0.876 | 0.03164 | -0.001 | -27.67
-13 | -0.92 | 0.01976 | -0.001 | -46.542
-12.5 | -0.942 | 0.01578 | -0.002 | -59.681
-12 | -0.955 | 0.01356 | -0.002 | -70.393
-11.5 | -0.959 | 0.01236 | -0.003 | -77.577
-11 | -0.954 | 0.01165 | -0.003 | -81.938
-10.5 | -0.948 | 0.01106 | -0.004 | -85.71
-10 | -0.929 | 0.01041 | -0.004 | -89.226
-9.5 | -0.904 | 0.00996 | -0.005 | -90.771
-9 | -0.875 | 0.00953 | -0.005 | -91.857
-8.5 | -0.838 | 0.00917 | -0.006 | -91.453
-8 | -0.798 | 0.00881 | -0.006 | -90.599
-7.5 | -0.755 | 0.00852 | -0.007 | -88.641
-7 | -0.709 | 0.00824 | -0.007 | -86.011
-6.5 | -0.66 | 0.0079 | -0.008 | -83.603
-6 | -0.61 | 0.0077 | -0.008 | -79.222
-5.5 | -0.557 | 0.00746 | -0.009 | -74.628
-5 | -0.503 | 0.00724 | -0.01 | -69.426
-4.5 | -0.447 | 0.00709 | -0.01 | -63.081
-4 | -0.39 | 0.00695 | -0.011 | -56.183
-3.5 | -0.333 | 0.0068 | -0.011 | -48.88
-3 | -0.274 | 0.00659 | -0.012 | -41.602
-2.5 | -0.215 | 0.0054 | -0.012 | -39.885
-2 | -0.156 | 0.00508 | -0.013 | -30.742
-1.5 | -0.097 | 0.00472 | -0.013 | -20.514
-1 | -0.037 | 0.00468 | -0.014 | -7.97
-0.5 | 0.022 | 0.00466 | -0.014 | 4.791
0 | 0.082 | 0.00468 | -0.015 | 17.523
0.5 | 0.142 | 0.0047 | -0.016 | 30.137
1 | 0.201 | 0.0047 | -0.016 | 42.877
1.5 | 0.261 | 0.00476 | -0.017 | 54.803
2 | 0.32 | 0.00483 | -0.017 | 66.228
2.5 | 0.379 | 0.00529 | -0.018 | 71.6
3 | 0.437 | 0.00564 | -0.018 | 77.568
3.5 | 0.496 | 0.00624 | -0.019 | 79.479
4 | 0.553 | 0.0074 | -0.019 | 74.755
4.5 | 0.609 | 0.00767 | -0.02 | 79.406
5 | 0.665 | 0.0075 | -0.02 | 88.642
5.5 | 0.718 | 0.00766 | -0.021 | 93.742
6 | 0.77 | 0.00796 | -0.022 | 96.737
6.5 | 0.82 | 0.00822 | -0.022 | 99.76
7 | 0.868 | 0.00853 | -0.023 | 101.792
7.5 | 0.911 | 0.00882 | -0.023 | 103.26
8 | 0.95 | 0.00871 | -0.024 | 109.043
8.5 | 0.984 | 0.00906 | -0.024 | 108.649
9 | 1.014 | 0.01042 | -0.025 | 97.273
9.5 | 1.037 | 0.01099 | -0.025 | 94.397
10 | 1.055 | 0.01151 | -0.026 | 91.713
10.5 | 1.068 | 0.01206 | -0.026 | 88.58
11 | 1.075 | 0.01271 | -0.026 | 84.53
11.5 | 1.074 | 0.01381 | -0.027 | 77.779
12 | 1.07 | 0.01479 | -0.027 | 72.34
12.5 | 1.058 | 0.01624 | -0.027 | 65.149
13 | 1.043 | 0.01789 | -0.028 | 58.276
13.5 | 1.019 | 0.02071 | -0.028 | 49.211
14 | 0.989 | 0.02484 | -0.028 | 39.828
14.5 | 0.888 | 0.06093 | -0.024 | 14.579
15 | 0.834 | 0.08725 | -0.021 | 9.564
15.5 | 0.806 | 0.09809 | -0.019 | 8.218
16 | 0.78 | 0.10785 | -0.019 | 7.228

## 98. Re 8M Mach 0.00 (2)
BIGFOIL.COM POLAR EXPORT
NACA64-112 a=0.6
NACA64-112 a=0.6 |  |  |  | Cl Max: | 1.7354 | at alpha= | 20 | deg
XFOIL ncrit=9 |  |  |  | L/D Max: | 117.638 | at alpha= | 10.5 | deg
Re: | 8000000 |  |  | Cd Min: | 0.04549 | at alpha= | 20 | deg
Mach: | 0 |  |  | Cl=0 at alpha= | -0.70282 | deg
|  |  |  | @ Cl=0.1, Cd= | 0.00382
|  |  |  | @ Cl=0.4, Cd= | 0.005555
|  |  |  | @ Cl=0.6, Cd= | 0.0066983
alpha (deg) | Cl | Cd | Cm | Cl/Cd
-20 | -1.6662 | 0.04089 | -0.0394 | -40.7483
-19.5 | -1.6656 | 0.03606 | -0.04 | -46.1897
-19 | -1.6591 | 0.03214 | -0.0398 | -51.621
-18.5 | -1.6543 | 0.0284 | -0.0388 | -58.25
-18 | -1.6409 | 0.02569 | -0.0373 | -63.8731
-17.5 | -1.6275 | 0.02327 | -0.035 | -69.9398
-17 | -1.6159 | 0.02104 | -0.0318 | -76.8013
-16.5 | -1.6018 | 0.01932 | -0.0278 | -82.9089
-16 | -1.589 | 0.018 | -0.0223 | -88.2778
-15.5 | -1.5601 | 0.01682 | -0.0191 | -92.7527
-15 | -1.5224 | 0.01583 | -0.0172 | -96.1718
-14.5 | -1.481 | 0.01494 | -0.0158 | -99.1299
-14 | -1.4367 | 0.01416 | -0.0147 | -101.4619
-13.5 | -1.3892 | 0.01347 | -0.0141 | -103.1329
-13 | -1.3462 | 0.01298 | -0.0123 | -103.7134
-12.5 | -1.2981 | 0.01242 | -0.0116 | -104.5169
-12 | -1.2495 | 0.01176 | -0.0109 | -106.25
-11.5 | -1.2002 | 0.0111 | -0.0104 | -108.1261
-11 | -1.1492 | 0.01054 | -0.01 | -109.0323
-10.5 | -1.0971 | 0.01005 | -0.0099 | -109.1642
-10 | -1.0441 | 0.00962 | -0.0098 | -108.5343
-9.5 | -0.9904 | 0.00924 | -0.0098 | -107.1861
-9 | -0.9362 | 0.00889 | -0.0098 | -105.3093
-8.5 | -0.8822 | 0.00843 | -0.0098 | -104.6501
-8 | -0.8275 | 0.00806 | -0.0099 | -102.6675
-7.5 | -0.7721 | 0.00775 | -0.0101 | -99.6258
-7 | -0.7162 | 0.00749 | -0.0104 | -95.6208
-6.5 | -0.6603 | 0.00719 | -0.0107 | -91.8359
-6 | -0.604 | 0.00692 | -0.011 | -87.2832
-5.5 | -0.5473 | 0.00671 | -0.0113 | -81.5648
-5 | -0.4905 | 0.00647 | -0.0117 | -75.8114
-4.5 | -0.4334 | 0.00629 | -0.0121 | -68.903
-4 | -0.3762 | 0.00608 | -0.0125 | -61.875
-3.5 | -0.3188 | 0.0059 | -0.013 | -54.0339
-3 | -0.2614 | 0.00573 | -0.0135 | -45.6195
-2.5 | -0.2042 | 0.00545 | -0.0139 | -37.4679
-2 | -0.1472 | 0.0051 | -0.0144 | -28.8627
-1.5 | -0.0904 | 0.00471 | -0.0149 | -19.1932
-1 | -0.0337 | 0.00428 | -0.0154 | -7.8738
-0.5 | 0.023 | 0.00387 | -0.016 | 5.9432
0 | 0.0811 | 0.00382 | -0.0165 | 21.2304
0.5 | 0.1391 | 0.00382 | -0.0171 | 36.4136
1 | 0.1971 | 0.00388 | -0.0177 | 50.799
2 | 0.3095 | 0.00478 | -0.0186 | 64.749
2.5 | 0.3652 | 0.0053 | -0.0189 | 68.9057
3.5 | 0.4771 | 0.00612 | -0.0196 | 77.9575
4 | 0.5333 | 0.00643 | -0.0199 | 82.9393
4.5 | 0.5897 | 0.00666 | -0.0202 | 88.5435
5 | 0.6461 | 0.00687 | -0.0206 | 94.0466
5.5 | 0.7021 | 0.00712 | -0.0208 | 98.6096
6 | 0.758 | 0.00734 | -0.0211 | 103.2698
6.5 | 0.8132 | 0.00762 | -0.0213 | 106.7192
7 | 0.8684 | 0.00788 | -0.0215 | 110.203
7.5 | 0.9228 | 0.00821 | -0.0215 | 112.3995
8 | 0.9769 | 0.00853 | -0.0216 | 114.5252
8.5 | 1.0307 | 0.00886 | -0.0215 | 116.3318
9 | 1.0832 | 0.00928 | -0.0214 | 116.7241
9.5 | 1.135 | 0.00972 | -0.021 | 116.7695
10 | 1.1864 | 0.0101 | -0.0207 | 117.4653
10.5 | 1.2352 | 0.0105 | -0.0198 | 117.6381
11 | 1.284 | 0.01098 | -0.0191 | 116.9399
11.5 | 1.3317 | 0.01169 | -0.0182 | 113.9179
12 | 1.3791 | 0.01232 | -0.0174 | 111.9399
12.5 | 1.4256 | 0.01294 | -0.0165 | 110.17
13 | 1.4701 | 0.01363 | -0.0153 | 107.8577
13.5 | 1.5119 | 0.01439 | -0.0137 | 105.066
14 | 1.5501 | 0.01524 | -0.0116 | 101.7126
14.5 | 1.5767 | 0.01617 | -0.0075 | 97.5077
15 | 1.5944 | 0.0174 | -0.0025 | 91.6322
15.5 | 1.6139 | 0.01888 | 0.0014 | 85.482
16 | 1.6355 | 0.02047 | 0.0045 | 79.8974
16.5 | 1.6551 | 0.02235 | 0.0072 | 74.0537
17 | 1.6781 | 0.02415 | 0.0093 | 69.4865
17.5 | 1.6937 | 0.02664 | 0.0114 | 63.5773
18 | 1.7086 | 0.02936 | 0.0131 | 58.1948
18.5 | 1.7206 | 0.03251 | 0.0144 | 52.9253
19 | 1.7298 | 0.03611 | 0.0152 | 47.9036
19.5 | 1.735 | 0.04038 | 0.0156 | 42.9668
20 | 1.7354 | 0.04549 | 0.0152 | 38.149

## 99. Re 8M Mach 0.10 (1)
BIGFOIL.COM POLAR EXPORT
NACA64-112 a=0.6
NACA64-112 a=0.6 |  |  |  | Cl Max: | 1.065 | at alpha= | 11 | deg
JavaFoil+Calcfoil stall+Eppler ext transition |  |  |  | L/D Max: | 108.287 | at alpha= | 8 | deg
Re: | 8000000 |  |  | Cd Min: | 0.00467 | at alpha= | 0 | deg
Mach: | 0.1 |  |  | Cl=0 at alpha= | -0.68644 | deg
|  |  |  | @ Cl=0.1, Cd= | 0.004676
|  |  |  | @ Cl=0.4, Cd= | 0.0054027
|  |  |  | @ Cl=0.6, Cd= | 0.0076786
alpha (deg) | Cl | Cd | Cm | Cl/Cd
-16.5 | -0.64 | 0.12195 | 0.001 | -5.251
-16 | -0.663 | 0.11594 | 0.001 | -5.722
-15.5 | -0.688 | 0.107 | 0.001 | -6.428
-15 | -0.71 | 0.10012 | 0 | -7.087
-14.5 | -0.727 | 0.09659 | 0 | -7.53
-14 | -0.747 | 0.08835 | 0 | -8.456
-13.5 | -0.767 | 0.07869 | 0 | -9.75
-13 | -0.88 | 0.02483 | -0.001 | -35.454
-12.5 | -0.913 | 0.01787 | -0.002 | -51.1
-12 | -0.937 | 0.0141 | -0.002 | -66.459
-11.5 | -0.944 | 0.01278 | -0.003 | -73.903
-11 | -0.944 | 0.01192 | -0.003 | -79.23
-10.5 | -0.94 | 0.01063 | -0.004 | -88.401
-10 | -0.925 | 0.01054 | -0.004 | -87.801
-9.5 | -0.903 | 0.01008 | -0.005 | -89.604
-9 | -0.875 | 0.00964 | -0.005 | -90.767
-8.5 | -0.839 | 0.00926 | -0.006 | -90.652
-8 | -0.8 | 0.0089 | -0.006 | -89.888
-7.5 | -0.757 | 0.00853 | -0.007 | -88.767
-7 | -0.711 | 0.00828 | -0.007 | -85.914
-6.5 | -0.663 | 0.00796 | -0.008 | -83.29
-6 | -0.612 | 0.0077 | -0.009 | -79.443
-5.5 | -0.559 | 0.00747 | -0.009 | -74.909
-5 | -0.505 | 0.00729 | -0.01 | -69.308
-4.5 | -0.449 | 0.00709 | -0.01 | -63.299
-4 | -0.392 | 0.00695 | -0.011 | -56.452
-3.5 | -0.334 | 0.0068 | -0.011 | -49.125
-3 | -0.276 | 0.00659 | -0.012 | -41.827
-2.5 | -0.216 | 0.0054 | -0.012 | -40.103
-2 | -0.157 | 0.00508 | -0.013 | -30.917
-1.5 | -0.097 | 0.00474 | -0.013 | -20.539
-1 | -0.037 | 0.00469 | -0.014 | -7.992
-0.5 | 0.022 | 0.00469 | -0.015 | 4.794
0 | 0.082 | 0.00467 | -0.015 | 17.641
0.5 | 0.142 | 0.00469 | -0.016 | 30.343
1 | 0.202 | 0.00472 | -0.016 | 42.884
1.5 | 0.262 | 0.00475 | -0.017 | 55.177
2 | 0.321 | 0.00483 | -0.017 | 66.602
2.5 | 0.381 | 0.00529 | -0.018 | 72.025
3 | 0.44 | 0.00564 | -0.018 | 77.905
3.5 | 0.498 | 0.00629 | -0.019 | 79.177
4 | 0.556 | 0.00749 | -0.019 | 74.145
4.5 | 0.612 | 0.00773 | -0.02 | 79.198
5 | 0.668 | 0.00749 | -0.021 | 89.116
5.5 | 0.721 | 0.00775 | -0.021 | 93.046
6 | 0.773 | 0.00796 | -0.022 | 97.115
6.5 | 0.823 | 0.00831 | -0.022 | 99.013
7 | 0.871 | 0.00857 | -0.023 | 101.582
7.5 | 0.914 | 0.00889 | -0.023 | 102.731
8 | 0.952 | 0.00879 | -0.024 | 108.287
8.5 | 0.985 | 0.00914 | -0.024 | 107.83
9 | 1.013 | 0.01058 | -0.025 | 95.756
9.5 | 1.035 | 0.01111 | -0.025 | 93.157
10 | 1.051 | 0.01165 | -0.026 | 90.215
10.5 | 1.061 | 0.01229 | -0.026 | 86.32
11 | 1.065 | 0.01293 | -0.026 | 82.381
11.5 | 1.061 | 0.0142 | -0.027 | 74.684
12 | 1.051 | 0.01539 | -0.027 | 68.322
12.5 | 1.037 | 0.01684 | -0.027 | 61.565
13 | 1.012 | 0.01957 | -0.028 | 51.706
13.5 | 0.985 | 0.0227 | -0.028 | 43.382
14 | 0.898 | 0.04822 | -0.025 | 18.617
14.5 | 0.819 | 0.08545 | -0.02 | 9.589
15 | 0.79 | 0.09519 | -0.019 | 8.304
15.5 | 0.762 | 0.10441 | -0.018 | 7.297
16 | 0.735 | 0.11193 | -0.018 | 6.563

## 100. Re 8M Mach 0.10 (2)
BIGFOIL.COM POLAR EXPORT
NACA64-112 a=0.6
NACA64-112 a=0.6 |  |  |  | Cl Max: | 1.7117 | at alpha= | 19 | deg
XFOIL ncrit=9 |  |  |  | L/D Max: | 116.898 | at alpha= | 10 | deg
Re: | 8000000 |  |  | Cd Min: | 0.052 | at alpha= | 20 | deg
Mach: | 0.1 |  |  | Cl=0 at alpha= | -0.70263 | deg
|  |  |  | @ Cl=0.1, Cd= | 0.00382
|  |  |  | @ Cl=0.4, Cd= | 0.0055773
|  |  |  | @ Cl=0.6, Cd= | 0.0067048
alpha (deg) | Cl | Cd | Cm | Cl/Cd
-20 | -1.6283 | 0.04824 | -0.0403 | -33.7541
-19.5 | -1.6382 | 0.04163 | -0.0422 | -39.3514
-19 | -1.6384 | 0.03655 | -0.0428 | -44.8263
-18.5 | -1.638 | 0.03192 | -0.0426 | -51.3158
-18 | -1.6298 | 0.02839 | -0.0416 | -57.4075
-17.5 | -1.6159 | 0.02564 | -0.0399 | -63.0226
-17 | -1.604 | 0.02306 | -0.0373 | -69.5577
-16.5 | -1.5887 | 0.02103 | -0.034 | -75.5445
-16 | -1.577 | 0.01919 | -0.0294 | -82.1782
-15.5 | -1.5641 | 0.01778 | -0.0235 | -87.9696
-15 | -1.5301 | 0.01659 | -0.0208 | -92.2303
-14.5 | -1.4907 | 0.01555 | -0.0188 | -95.865
-14 | -1.4474 | 0.01465 | -0.0173 | -98.7986
-13.5 | -1.3987 | 0.01384 | -0.0167 | -101.0621
-13 | -1.357 | 0.0133 | -0.0143 | -102.0301
-12.5 | -1.3087 | 0.01269 | -0.0133 | -103.1284
-12 | -1.2586 | 0.01213 | -0.0126 | -103.7593
-11.5 | -1.2093 | 0.01137 | -0.0118 | -106.3588
-11 | -1.1582 | 0.01074 | -0.0112 | -107.8399
-10.5 | -1.1057 | 0.01021 | -0.0109 | -108.2958
-10 | -1.0522 | 0.00975 | -0.0106 | -107.9179
-9.5 | -0.998 | 0.00934 | -0.0105 | -106.8522
-8.5 | -0.8886 | 0.00852 | -0.0104 | -104.2958
-8 | -0.8334 | 0.00812 | -0.0104 | -102.6355
-7.5 | -0.7775 | 0.0078 | -0.0105 | -99.6795
-7 | -0.7212 | 0.00752 | -0.0107 | -95.9043
-6.5 | -0.6647 | 0.00724 | -0.011 | -91.8094
-6 | -0.608 | 0.00695 | -0.0112 | -87.482
-5.5 | -0.5508 | 0.00673 | -0.0115 | -81.8425
-5 | -0.4937 | 0.00649 | -0.0119 | -76.0709
-4.5 | -0.4361 | 0.00631 | -0.0123 | -69.1125
-4 | -0.3785 | 0.00609 | -0.0127 | -62.1511
-3.5 | -0.3207 | 0.00592 | -0.0131 | -54.1723
-3 | -0.2629 | 0.00574 | -0.0136 | -45.8014
-2.5 | -0.2054 | 0.00547 | -0.014 | -37.5503
-2 | -0.1481 | 0.00511 | -0.0145 | -28.9824
-1.5 | -0.0909 | 0.00471 | -0.015 | -19.2994
-1 | -0.0339 | 0.00428 | -0.0155 | -7.9206
-0.5 | 0.0231 | 0.00387 | -0.016 | 5.969
0 | 0.0816 | 0.00382 | -0.0166 | 21.3613
0.5 | 0.14 | 0.00382 | -0.0172 | 36.6492
1 | 0.1983 | 0.00388 | -0.0178 | 51.1082
2 | 0.3114 | 0.00478 | -0.0187 | 65.1464
2.5 | 0.3674 | 0.00531 | -0.019 | 69.1902
3 | 0.4235 | 0.00577 | -0.0193 | 73.3969
3.5 | 0.4799 | 0.00615 | -0.0196 | 78.0325
4 | 0.5365 | 0.00645 | -0.0199 | 83.1783
4.5 | 0.5933 | 0.00668 | -0.0202 | 88.8174
5 | 0.65 | 0.00689 | -0.0206 | 94.3396
5.5 | 0.7065 | 0.00714 | -0.0208 | 98.9496
6 | 0.7627 | 0.00738 | -0.021 | 103.3469
6.5 | 0.8185 | 0.00765 | -0.0212 | 106.9935
7 | 0.8741 | 0.00792 | -0.0213 | 110.3662
7.5 | 0.9288 | 0.00828 | -0.0213 | 112.1739
8 | 0.9836 | 0.00859 | -0.0212 | 114.5052
8.5 | 1.0377 | 0.00894 | -0.0211 | 116.0738
9 | 1.0905 | 0.00939 | -0.0208 | 116.1342
9.5 | 1.143 | 0.00982 | -0.0204 | 116.3951
10 | 1.1947 | 0.01022 | -0.0199 | 116.8982
10.5 | 1.2437 | 0.01065 | -0.0189 | 116.7793
11 | 1.2927 | 0.0112 | -0.0179 | 115.4196
11.5 | 1.3407 | 0.01191 | -0.0169 | 112.5693
12 | 1.3886 | 0.01254 | -0.016 | 110.7337
12.5 | 1.435 | 0.01322 | -0.0147 | 108.5477
13 | 1.4789 | 0.01397 | -0.0132 | 105.8626
13.5 | 1.5192 | 0.01483 | -0.0111 | 102.441
14 | 1.5531 | 0.01579 | -0.008 | 98.3597
14.5 | 1.5716 | 0.01689 | -0.0026 | 93.0491
15 | 1.5891 | 0.01845 | 0.0021 | 86.1301
15.5 | 1.6128 | 0.01992 | 0.0053 | 80.9639
16 | 1.6354 | 0.02162 | 0.0082 | 75.6429
16.5 | 1.6536 | 0.0238 | 0.0109 | 69.479
17 | 1.6743 | 0.02596 | 0.013 | 64.4954
17.5 | 1.6885 | 0.0288 | 0.015 | 58.6285
18 | 1.6998 | 0.03207 | 0.0166 | 53.0028
18.5 | 1.7085 | 0.03582 | 0.0176 | 47.6968
19 | 1.7117 | 0.04037 | 0.018 | 42.4003
19.5 | 1.7116 | 0.04566 | 0.0177 | 37.4858
20 | 1.7062 | 0.052 | 0.0165 | 32.8115

## 101. Re 8M Mach 0.25 (1)
BIGFOIL.COM POLAR EXPORT
NACA64-112 a=0.6
NACA64-112 a=0.6 |  |  |  | Cl Max: | 1.01 | at alpha= | 9.5 | deg
JavaFoil+Calcfoil stall+Eppler ext transition |  |  |  | L/D Max: | 105.595 | at alpha= | 7.5 | deg
Re: | 8000000 |  |  | Cd Min: | 0.00468 | at alpha= | -0.5 | deg
Mach: | 0.25 |  |  | Cl=0 at alpha= | -0.68853 | deg
|  |  |  | @ Cl=0.1, Cd= | 0.0047025
|  |  |  | @ Cl=0.4, Cd= | 0.0054261
|  |  |  | @ Cl=0.6, Cd= | 0.10582
alpha (deg) | Cl | Cd | Cm | Cl/Cd
-15 | -0.405 | 0.11327 | 0 | -3.578
-14.5 | -0.462 | 0.10667 | 0 | -4.336
-14 | -0.515 | 0.10077 | 0 | -5.113
-13.5 | -0.564 | 0.09295 | 0 | -6.064
-13 | -0.606 | 0.08891 | -0.001 | -6.813
-12.5 | -0.647 | 0.07774 | -0.001 | -8.321
-12 | -0.683 | 0.06893 | -0.001 | -9.908
-11.5 | -0.745 | 0.0439 | -0.002 | -16.959
-11 | -0.851 | 0.0149 | -0.003 | -57.095
-10.5 | -0.877 | 0.01244 | -0.004 | -70.491
-10 | -0.885 | 0.01142 | -0.004 | -77.511
-9.5 | -0.883 | 0.01082 | -0.005 | -81.628
-9 | -0.867 | 0.0101 | -0.005 | -85.86
-8.5 | -0.838 | 0.00967 | -0.006 | -86.63
-8 | -0.804 | 0.00921 | -0.007 | -87.26
-7.5 | -0.765 | 0.00888 | -0.007 | -86.177
-7 | -0.722 | 0.00853 | -0.008 | -84.668
-6.5 | -0.675 | 0.00817 | -0.008 | -82.614
-6 | -0.625 | 0.00788 | -0.009 | -79.304
-5.5 | -0.572 | 0.0076 | -0.009 | -75.278
-5 | -0.517 | 0.00744 | -0.01 | -69.544
-4.5 | -0.461 | 0.00723 | -0.01 | -63.731
-4 | -0.402 | 0.007 | -0.011 | -57.458
-3.5 | -0.343 | 0.00686 | -0.012 | -50.003
-3 | -0.283 | 0.00669 | -0.012 | -42.331
-2.5 | -0.222 | 0.00546 | -0.013 | -40.711
-2 | -0.161 | 0.00515 | -0.013 | -31.314
-1.5 | -0.1 | 0.00475 | -0.014 | -21.036
-1 | -0.038 | 0.0047 | -0.014 | -8.185
-0.5 | 0.023 | 0.00468 | -0.015 | 4.931
0 | 0.085 | 0.0047 | -0.015 | 18.03
0.5 | 0.146 | 0.00471 | -0.016 | 31.039
1 | 0.208 | 0.00474 | -0.017 | 43.903
1.5 | 0.269 | 0.00479 | -0.017 | 56.225
2 | 0.33 | 0.00484 | -0.018 | 68.24
2.5 | 0.391 | 0.00537 | -0.018 | 72.867
3 | 0.452 | 0.00575 | -0.019 | 78.57
3.5 | 0.512 | 0.00648 | -0.019 | 78.932
4 | 0.57 | 0.00762 | -0.02 | 74.839
4.5 | 0.628 | 0.00747 | -0.021 | 84.001
5 | 0.684 | 0.00771 | -0.021 | 88.675
5.5 | 0.738 | 0.00792 | -0.022 | 93.167
6 | 0.79 | 0.00817 | -0.022 | 96.758
6.5 | 0.84 | 0.00859 | -0.023 | 97.751
7 | 0.886 | 0.00846 | -0.023 | 104.71
7.5 | 0.926 | 0.00876 | -0.024 | 105.595
8 | 0.958 | 0.01019 | -0.024 | 94.031
8.5 | 0.984 | 0.01074 | -0.025 | 91.597
9 | 1.002 | 0.01127 | -0.025 | 88.873
9.5 | 1.01 | 0.01188 | -0.026 | 85.075
10 | 1.01 | 0.0126 | -0.026 | 80.158
10.5 | 0.998 | 0.01371 | -0.027 | 72.81
11 | 0.977 | 0.01496 | -0.027 | 65.298
11.5 | 0.935 | 0.01842 | -0.027 | 50.754
12 | 0.776 | 0.06825 | -0.019 | 11.374
12.5 | 0.731 | 0.07971 | -0.016 | 9.164
13 | 0.686 | 0.08763 | -0.015 | 7.826
13.5 | 0.638 | 0.09223 | -0.016 | 6.923
14 | 0.586 | 0.09755 | -0.016 | 6.002
14.5 | 0.527 | 0.10582 | -0.016 | 4.984

## 102. Re 8M Mach 0.25 (2)
BIGFOIL.COM POLAR EXPORT
NACA64-112 a=0.6
NACA64-112 a=0.6 |  |  |  | Cl Max: | 1.5668 | at alpha= | 16 | deg
XFOIL ncrit=9 |  |  |  | L/D Max: | 113.843 | at alpha= | 9 | deg
Re: | 8000000 |  |  | Cd Min: | 0.18524 | at alpha= | -19 | deg
Mach: | 0.25 |  |  | Cl=0 at alpha= | -0.70408 | deg
|  |  |  | @ Cl=0.1, Cd= | 0.0038226
|  |  |  | @ Cl=0.4, Cd= | 0.0055591
|  |  |  | @ Cl=0.6, Cd= | 0.0067589
alpha (deg) | Cl | Cd | Cm | Cl/Cd
-19 | -0.8995 | 0.18524 | 0.0438 | -4.8559
-18.5 | -1.0304 | 0.1435 | 0.0159 | -7.1805
-18 | -1.2872 | 0.0849 | -0.0263 | -15.1614
-17.5 | -1.3421 | 0.06736 | -0.0388 | -19.9243
-17 | -1.3866 | 0.05399 | -0.047 | -25.6825
-16.5 | -1.4115 | 0.04476 | -0.0511 | -31.5349
-16 | -1.4331 | 0.03694 | -0.0531 | -38.7953
-15.5 | -1.4492 | 0.03063 | -0.0527 | -47.3131
-15 | -1.4493 | 0.02638 | -0.0503 | -54.9393
-14.5 | -1.4558 | 0.02244 | -0.0457 | -64.8752
-14 | -1.4605 | 0.01951 | -0.0385 | -74.859
-13.5 | -1.4393 | 0.01772 | -0.0326 | -81.2246
-13 | -1.4019 | 0.01635 | -0.0287 | -85.7431
-12.5 | -1.3587 | 0.01515 | -0.0254 | -89.6832
-12 | -1.3101 | 0.01408 | -0.0229 | -93.0469
-11.5 | -1.259 | 0.01311 | -0.0208 | -96.0336
-11 | -1.2049 | 0.01234 | -0.0192 | -97.6418
-10.5 | -1.1526 | 0.01132 | -0.0175 | -101.8198
-10 | -1.0971 | 0.0106 | -0.0162 | -103.5
-9.5 | -1.0401 | 0.01002 | -0.0153 | -103.8024
-9 | -0.9826 | 0.00949 | -0.0145 | -103.5406
-8.5 | -0.9243 | 0.00905 | -0.0139 | -102.1326
-8 | -0.8664 | 0.00854 | -0.0134 | -101.452
-7.5 | -0.8079 | 0.0081 | -0.013 | -99.7407
-7 | -0.7489 | 0.00774 | -0.0128 | -96.7571
-6.5 | -0.6895 | 0.00745 | -0.0127 | -92.5503
-6 | -0.6303 | 0.00712 | -0.0127 | -88.5253
-5.5 | -0.5707 | 0.00685 | -0.0127 | -83.3139
-5 | -0.5109 | 0.00661 | -0.0129 | -77.292
-4.5 | -0.4512 | 0.00638 | -0.0131 | -70.721
-4 | -0.3913 | 0.00618 | -0.0134 | -63.3172
-3.5 | -0.3313 | 0.006 | -0.0138 | -55.2167
-3 | -0.2714 | 0.0058 | -0.0142 | -46.7931
-2.5 | -0.2119 | 0.00553 | -0.0146 | -38.3183
-1.5 | -0.0936 | 0.00476 | -0.0155 | -19.6639
-1 | -0.0348 | 0.0043 | -0.016 | -8.093
-0.5 | 0.024 | 0.00388 | -0.0165 | 6.1856
0 | 0.0843 | 0.00382 | -0.0171 | 22.0681
0.5 | 0.1447 | 0.00383 | -0.0177 | 37.7807
1 | 0.205 | 0.00389 | -0.0183 | 52.6992
1.5 | 0.2643 | 0.00416 | -0.0188 | 63.5337
2 | 0.3216 | 0.00482 | -0.0192 | 66.722
2.5 | 0.3793 | 0.00538 | -0.0195 | 70.5019
3 | 0.4371 | 0.00588 | -0.0197 | 74.3367
4 | 0.5541 | 0.00658 | -0.0201 | 84.2097
4.5 | 0.6131 | 0.00681 | -0.0203 | 90.0294
5 | 0.672 | 0.00705 | -0.0205 | 95.3191
5.5 | 0.7309 | 0.00728 | -0.0205 | 100.3984
6 | 0.7892 | 0.00759 | -0.0205 | 103.9789
6.5 | 0.8476 | 0.00786 | -0.0204 | 107.8372
7 | 0.9053 | 0.00821 | -0.0201 | 110.268
7.5 | 0.9629 | 0.00858 | -0.0197 | 112.2261
8 | 1.02 | 0.00896 | -0.0192 | 113.8393
8.5 | 1.0758 | 0.00947 | -0.0184 | 113.6008
9 | 1.1316 | 0.00994 | -0.0176 | 113.8431
9.5 | 1.1866 | 0.01044 | -0.0165 | 113.659
10 | 1.2395 | 0.01104 | -0.015 | 112.2736
10.5 | 1.2864 | 0.01175 | -0.0123 | 109.4809
11 | 1.339 | 0.01242 | -0.0107 | 107.81
11.5 | 1.3877 | 0.01328 | -0.0085 | 104.4955
12 | 1.4328 | 0.01426 | -0.0057 | 100.4769
12.5 | 1.4725 | 0.01537 | -0.0021 | 95.8035
13 | 1.4924 | 0.01668 | 0.0045 | 89.4724
13.5 | 1.507 | 0.0187 | 0.0105 | 80.5882
14 | 1.5302 | 0.02061 | 0.0148 | 74.2455
14.5 | 1.5477 | 0.02313 | 0.0187 | 66.9131
15 | 1.5552 | 0.02665 | 0.0225 | 58.3565
15.5 | 1.5624 | 0.03054 | 0.0252 | 51.1591
16 | 1.5668 | 0.03502 | 0.027 | 44.7401
16.5 | 1.5511 | 0.04176 | 0.0276 | 37.1432
17 | 1.537 | 0.04919 | 0.0266 | 31.2462
17.5 | 1.5185 | 0.058 | 0.0238 | 26.181
18 | 1.4856 | 0.06964 | 0.0183 | 21.3326
18.5 | 1.4473 | 0.0835 | 0.0103 | 17.3329
19 | 1.3888 | 0.10248 | -0.0023 | 13.5519
19.5 | 1.3215 | 0.12485 | -0.0177 | 10.5847
20 | 1.1369 | 0.17307 | -0.052 | 6.569

## 103. Re 8M Mach 0.50 (1)
BIGFOIL.COM POLAR EXPORT
NACA64-112 a=0.6
NACA64-112 a=0.6 |  |  |  | Cl Max: | 1.116 | at alpha= | 20 | deg
JavaFoil+Calcfoil stall+Eppler ext transition |  |  |  | L/D Max: | 93.491 | at alpha= | 5.5 | deg
Re: | 8000000 |  |  | Cd Min: | 0.00475 | at alpha= | -0.5 | deg
Mach: | 0.5 |  |  | Cl=0 at alpha= | -0.68841 | deg
|  |  |  | @ Cl=0.1, Cd= | 0.0048007
|  |  |  | @ Cl=0.4, Cd= | 0.0053
|  |  |  | @ Cl=0.6, Cd= | 0.0076595
alpha (deg) | Cl | Cd | Cm | Cl/Cd
-20 | -1.058 | 0.14747 | 0.004 | -7.178
-19.5 | -1.026 | 0.14504 | 0.003 | -7.077
-19 | -0.997 | 0.14188 | 0.003 | -7.027
-18.5 | -0.97 | 0.13798 | 0.003 | -7.032
-18 | -0.948 | 0.13526 | 0.002 | -7.009
-17.5 | -0.921 | 0.12747 | 0.002 | -7.228
-17 | -0.891 | 0.127 | 0.002 | -7.013
-16.5 | -0.862 | 0.12197 | 0.001 | -7.065
-16 | -0.835 | 0.11686 | 0.001 | -7.146
-15.5 | -0.811 | 0.11357 | 0.001 | -7.144
-15 | -0.784 | 0.10562 | 0 | -7.42
-14.5 | -0.755 | 0.10128 | 0 | -7.456
-14 | -0.729 | 0.09313 | 0 | -7.832
-13.5 | -0.704 | 0.08591 | -0.001 | -8.195
-13 | -0.673 | 0.09211 | -0.001 | -7.309
-12.5 | -0.647 | 0.08479 | -0.001 | -7.627
-12 | -0.622 | 0.07566 | -0.001 | -8.225
-11.5 | -0.61 | 0.06028 | -0.002 | -10.111
-11 | -0.668 | 0.01767 | -0.004 | -37.799
-10.5 | -0.536 | 0.07489 | -0.002 | -7.155
-10 | -0.51 | 0.06481 | -0.003 | -7.867
-9.5 | -0.486 | 0.05718 | -0.003 | -8.506
-9 | -0.549 | 0.01352 | -0.006 | -40.577
-8.5 | -0.523 | 0.01194 | -0.007 | -43.784
-8 | -0.4 | 0.05363 | -0.003 | -7.453
-7.5 | -0.376 | 0.04617 | -0.004 | -8.139
-7 | -0.645 | 0.01057 | -0.009 | -61.046
-6.5 | -0.676 | 0.00977 | -0.009 | -69.228
-6 | -0.656 | 0.00915 | -0.01 | -71.746
-5.5 | -0.616 | 0.00854 | -0.01 | -72.17
-5 | -0.565 | 0.00813 | -0.011 | -69.531
-4.5 | -0.508 | 0.00777 | -0.012 | -65.391
-4 | -0.446 | 0.00753 | -0.012 | -59.254
-3.5 | -0.382 | 0.00726 | -0.013 | -52.618
-3 | -0.315 | 0.00703 | -0.014 | -44.885
-2.5 | -0.248 | 0.00682 | -0.014 | -36.386
-2 | -0.18 | 0.00535 | -0.015 | -33.648
-1.5 | -0.112 | 0.00483 | -0.015 | -23.132
-1 | -0.043 | 0.00482 | -0.016 | -8.93
-0.5 | 0.026 | 0.00475 | -0.017 | 5.427
0 | 0.095 | 0.0048 | -0.017 | 19.739
0.5 | 0.164 | 0.00481 | -0.018 | 33.996
1 | 0.232 | 0.00485 | -0.019 | 47.955
1.5 | 0.301 | 0.00489 | -0.019 | 61.59
2 | 0.369 | 0.00499 | -0.02 | 73.966
2.5 | 0.437 | 0.00567 | -0.02 | 76.944
3 | 0.504 | 0.00629 | -0.021 | 80.063
3.5 | 0.569 | 0.00749 | -0.022 | 75.991
4 | 0.633 | 0.00784 | -0.022 | 80.783
4.5 | 0.694 | 0.0082 | -0.023 | 84.694
5 | 0.751 | 0.00812 | -0.024 | 92.517
5.5 | 0.802 | 0.00858 | -0.024 | 93.491
6 | 0.844 | 0.00999 | -0.025 | 84.477
6.5 | 0.871 | 0.01066 | -0.025 | 81.709
7 | 0.87 | 0.0116 | -0.026 | 75.065
7.5 | 0.729 | 0.01355 | -0.026 | 53.764
8 | 0.568 | 0.01439 | -0.026 | 39.49
8.5 | 0.498 | 0.05728 | -0.013 | 8.703
9 | 0.637 | 0.01457 | -0.028 | 43.699
9.5 | 0.662 | 0.01649 | -0.028 | 40.163
10 | 0.586 | 0.06128 | -0.018 | 9.555
10.5 | 0.607 | 0.07129 | -0.015 | 8.509
11 | 0.634 | 0.07405 | -0.016 | 8.557
11.5 | 0.775 | 0.02193 | -0.03 | 35.357
12 | 0.704 | 0.06826 | -0.022 | 10.308
12.5 | 0.715 | 0.08352 | -0.018 | 8.566
13 | 0.741 | 0.0946 | -0.018 | 7.831
13.5 | 0.774 | 0.08519 | -0.021 | 9.086
14 | 0.796 | 0.09417 | -0.02 | 8.453
14.5 | 0.821 | 0.10315 | -0.02 | 7.96
15 | 0.851 | 0.10643 | -0.021 | 7.993
15.5 | 0.872 | 0.11318 | -0.02 | 7.705
16 | 0.898 | 0.11584 | -0.02 | 7.753
16.5 | 0.927 | 0.11986 | -0.022 | 7.736
17 | 0.959 | 0.12248 | -0.023 | 7.832
17.5 | 0.985 | 0.13047 | -0.024 | 7.548
18 | 1.004 | 0.13294 | -0.022 | 7.553
18.5 | 1.033 | 0.1379 | -0.024 | 7.489
19 | 1.065 | 0.13786 | -0.025 | 7.726
19.5 | 1.098 | 0.13841 | -0.027 | 7.936
20 | 1.116 | 0.15561 | -0.026 | 7.172

## 104. Re 8M Mach 0.50 (2)
BIGFOIL.COM POLAR EXPORT
NACA64-112 a=0.6
NACA64-112 a=0.6 |  |  |  | Cl Max: | 1.1041 | at alpha= | 8 | deg
XFOIL ncrit=9 |  |  |  | L/D Max: | 106.115 | at alpha= | 6.5 | deg
Re: | 8000000 |  |  | Cd Min: | 0.27134 | at alpha= | -20 | deg
Mach: | 0.5 |  |  | Cl=0 at alpha= | -0.70821 | deg
|  |  |  | @ Cl=0.1, Cd= | 0.00387
|  |  |  | @ Cl=0.4, Cd= | 0.0054218
|  |  |  | @ Cl=0.6, Cd= | 0.0069107
alpha (deg) | Cl | Cd | Cm | Cl/Cd
-20 | -0.887 | 0.27134 | 0.09 | -3.269
-19.5 | -0.8671 | 0.26159 | 0.0842 | -3.3147
-19 | -0.8455 | 0.25312 | 0.0787 | -3.3403
-18.5 | -0.8237 | 0.24452 | 0.0733 | -3.3686
-18 | -0.8037 | 0.23488 | 0.0676 | -3.4217
-17.5 | -0.7853 | 0.22468 | 0.0618 | -3.4952
-17 | -0.7672 | 0.2148 | 0.0561 | -3.5717
-16.5 | -0.7468 | 0.20623 | 0.0508 | -3.6212
-16 | -0.7274 | 0.19738 | 0.0454 | -3.6853
-15.5 | -0.7124 | 0.18685 | 0.0395 | -3.8127
-15 | -0.6973 | 0.17683 | 0.0337 | -3.9433
-14.5 | -0.6866 | 0.16581 | 0.0273 | -4.1409
-14 | -0.6728 | 0.15611 | 0.0217 | -4.3098
-12.5 | -0.6662 | 0.12103 | 0.0009 | -5.5044
-12 | -0.6767 | 0.10828 | -0.007 | -6.2495
-11.5 | -0.6868 | 0.0961 | -0.0149 | -7.1467
-11 | -0.6968 | 0.08422 | -0.0228 | -8.2736
-10.5 | -0.7127 | 0.06968 | -0.0331 | -10.2282
-10 | -0.7393 | 0.05559 | -0.0443 | -13.2992
-9.5 | -0.766 | 0.04536 | -0.051 | -16.8871
-9 | -0.8015 | 0.03674 | -0.0538 | -21.8155
-8.5 | -0.8398 | 0.03015 | -0.0504 | -27.8541
-8 | -0.8726 | 0.02419 | -0.0419 | -36.0728
-7.5 | -0.8863 | 0.01607 | -0.0346 | -55.1525
-7 | -0.858 | 0.01104 | -0.0284 | -77.7174
-6.5 | -0.8 | 0.00912 | -0.0242 | -87.7193
-6 | -0.7315 | 0.00823 | -0.0216 | -88.8821
-5.5 | -0.6607 | 0.00766 | -0.0199 | -86.2533
-5 | -0.5903 | 0.00717 | -0.0186 | -82.3291
-4.5 | -0.5195 | 0.00685 | -0.0178 | -75.8394
-4 | -0.4493 | 0.00655 | -0.0173 | -68.5954
-3.5 | -0.3792 | 0.00631 | -0.0171 | -60.0951
-3 | -0.3096 | 0.00609 | -0.0171 | -50.8374
-2.5 | -0.2405 | 0.00586 | -0.0173 | -41.041
-2 | -0.1726 | 0.0055 | -0.0175 | -31.3818
-1.5 | -0.1056 | 0.005 | -0.0178 | -21.12
-1 | -0.0391 | 0.0044 | -0.0183 | -8.8864
-0.5 | 0.0279 | 0.00392 | -0.0188 | 7.1173
0 | 0.0969 | 0.00387 | -0.0195 | 25.0388
0.5 | 0.166 | 0.00387 | -0.0201 | 42.8941
1 | 0.235 | 0.00397 | -0.0207 | 59.194
1.5 | 0.3034 | 0.00418 | -0.0212 | 72.5837
2 | 0.3671 | 0.00505 | -0.0213 | 72.6931
2.5 | 0.4317 | 0.00578 | -0.0212 | 74.6886
3.5 | 0.5644 | 0.00676 | -0.0207 | 83.4911
4 | 0.6329 | 0.00705 | -0.0204 | 89.773
4.5 | 0.7015 | 0.00738 | -0.0198 | 95.0542
5 | 0.7706 | 0.0077 | -0.0189 | 100.0779
5.5 | 0.8394 | 0.00811 | -0.0176 | 103.5018
6 | 0.908 | 0.00856 | -0.0159 | 106.0748
6.5 | 0.9752 | 0.00919 | -0.0134 | 106.1153
7 | 1.0392 | 0.01005 | -0.0099 | 103.403
7.5 | 1.0896 | 0.01169 | -0.0042 | 93.2079
8 | 1.1041 | 0.01524 | 0.0051 | 72.4475
8.5 | 1.0801 | 0.02039 | 0.017 | 52.972
9 | 1.053 | 0.02637 | 0.025 | 39.9317
10 | 0.9887 | 0.04157 | 0.0295 | 23.784
10.5 | 0.9572 | 0.05124 | 0.0263 | 18.6807
11 | 0.9271 | 0.06257 | 0.0198 | 14.817
11.5 | 0.8996 | 0.07598 | 0.0104 | 11.84
12 | 0.8792 | 0.09147 | -0.0006 | 9.6119
12.5 | 0.8638 | 0.10622 | -0.01 | 8.1322
13 | 0.8491 | 0.12033 | -0.0192 | 7.0564

## 105. Re 10M Mach 0.00 (1)
BIGFOIL.COM POLAR EXPORT
NACA64-112 a=0.6
NACA64-112 a=0.6 |  |  |  | Cl Max: | 1.077 | at alpha= | 11 | deg
JavaFoil+Calcfoil stall+Eppler ext transition |  |  |  | L/D Max: | 112.843 | at alpha= | 8.5 | deg
Re: | 10000000 |  |  | Cd Min: | 0.00458 | at alpha= | 0 | deg
Mach: | 0 |  |  | Cl=0 at alpha= | -0.68644 | deg
|  |  |  | @ Cl=0.1, Cd= | 0.004589
|  |  |  | @ Cl=0.4, Cd= | 0.0055984
|  |  |  | @ Cl=0.6, Cd= | 0.0074246
alpha (deg) | Cl | Cd | Cm | Cl/Cd
-16.5 | -0.685 | 0.11827 | 0.001 | -5.79
-16 | -0.705 | 0.1118 | 0.001 | -6.307
-15.5 | -0.728 | 0.10138 | 0.001 | -7.176
-15 | -0.747 | 0.09424 | 0 | -7.925
-14.5 | -0.76 | 0.09184 | 0 | -8.275
-14 | -0.781 | 0.08049 | 0 | -9.701
-13.5 | -0.829 | 0.05304 | -0.001 | -15.624
-13 | -0.93 | 0.01714 | -0.001 | -54.288
-12.5 | -0.946 | 0.01479 | -0.002 | -63.986
-12 | -0.959 | 0.01279 | -0.002 | -75.003
-11.5 | -0.961 | 0.01186 | -0.003 | -81.055
-11 | -0.958 | 0.01019 | -0.003 | -93.966
-10.5 | -0.948 | 0.01057 | -0.004 | -89.673
-10 | -0.929 | 0.01003 | -0.004 | -92.566
-9.5 | -0.904 | 0.00957 | -0.005 | -94.492
-9 | -0.875 | 0.0092 | -0.005 | -95.154
-8.5 | -0.838 | 0.00889 | -0.006 | -94.335
-8 | -0.798 | 0.00854 | -0.006 | -93.431
-7.5 | -0.755 | 0.00827 | -0.007 | -91.307
-7 | -0.709 | 0.00799 | -0.007 | -88.72
-6.5 | -0.66 | 0.00772 | -0.008 | -85.514
-6 | -0.61 | 0.00748 | -0.008 | -81.531
-5.5 | -0.557 | 0.00725 | -0.009 | -76.787
-5 | -0.503 | 0.00708 | -0.01 | -70.989
-4.5 | -0.447 | 0.0069 | -0.01 | -64.809
-4 | -0.39 | 0.00671 | -0.011 | -58.172
-3.5 | -0.333 | 0.00657 | -0.011 | -50.621
-3 | -0.274 | 0.00638 | -0.012 | -42.967
-2.5 | -0.215 | 0.00562 | -0.012 | -38.338
-2 | -0.156 | 0.00521 | -0.013 | -29.975
-1.5 | -0.097 | 0.00499 | -0.013 | -19.375
-1 | -0.037 | 0.00463 | -0.014 | -8.045
-0.5 | 0.022 | 0.0046 | -0.014 | 4.863
0 | 0.082 | 0.00458 | -0.015 | 17.898
0.5 | 0.142 | 0.00461 | -0.016 | 30.72
1 | 0.201 | 0.00467 | -0.016 | 43.144
1.5 | 0.261 | 0.00471 | -0.017 | 55.452
2 | 0.32 | 0.00518 | -0.017 | 61.789
2.5 | 0.379 | 0.00545 | -0.018 | 69.529
3 | 0.437 | 0.00586 | -0.018 | 74.617
3.5 | 0.496 | 0.00697 | -0.019 | 71.079
4 | 0.553 | 0.00724 | -0.019 | 76.338
4.5 | 0.609 | 0.00746 | -0.02 | 81.682
5 | 0.665 | 0.00767 | -0.02 | 86.643
5.5 | 0.718 | 0.00747 | -0.021 | 96.104
6 | 0.77 | 0.00773 | -0.022 | 99.554
6.5 | 0.82 | 0.008 | -0.022 | 102.536
7 | 0.868 | 0.00829 | -0.023 | 104.742
7.5 | 0.911 | 0.00857 | -0.023 | 106.284
8 | 0.95 | 0.00842 | -0.024 | 112.811
8.5 | 0.985 | 0.00873 | -0.024 | 112.843
9 | 1.015 | 0.00911 | -0.025 | 111.423
9.5 | 1.039 | 0.01061 | -0.025 | 97.945
10 | 1.057 | 0.01113 | -0.026 | 95.021
10.5 | 1.07 | 0.01162 | -0.026 | 92.089
11 | 1.077 | 0.01221 | -0.026 | 88.218
11.5 | 1.077 | 0.01327 | -0.027 | 81.101
12 | 1.072 | 0.01416 | -0.027 | 75.718
12.5 | 1.062 | 0.01536 | -0.028 | 69.156
13 | 1.044 | 0.01736 | -0.028 | 60.112
13.5 | 1.022 | 0.01977 | -0.028 | 51.674
14 | 0.988 | 0.02483 | -0.028 | 39.801
14.5 | 0.943 | 0.03468 | -0.027 | 27.198
15 | 0.861 | 0.06841 | -0.024 | 12.583
15.5 | 0.81 | 0.09456 | -0.02 | 8.566
16 | 0.783 | 0.104 | -0.019 | 7.528

## 106. Re 10M Mach 0.00 (2)
BIGFOIL.COM POLAR EXPORT
NACA64-112 a=0.6
NACA64-112 a=0.6 |  |  |  | Cl Max: | 1.7638 | at alpha= | 19.5 | deg
XFOIL ncrit=9 |  |  |  | L/D Max: | 122.729 | at alpha= | 10 | deg
Re: | 10000000 |  |  | Cd Min: | 0.04231 | at alpha= | 20 | deg
Mach: | 0 |  |  | Cl=0 at alpha= | -0.70583 | deg
|  |  |  | @ Cl=0.1, Cd= | 0.0037765
|  |  |  | @ Cl=0.4, Cd= | 0.0055212
|  |  |  | @ Cl=0.6, Cd= | 0.0065019
alpha (deg) | Cl | Cd | Cm | Cl/Cd
-20 | -1.713 | 0.03603 | -0.0402 | -47.5437
-19.5 | -1.7087 | 0.03192 | -0.0401 | -53.5307
-19 | -1.6996 | 0.02855 | -0.0392 | -59.5306
-18.5 | -1.6902 | 0.02552 | -0.0376 | -66.2304
-18 | -1.6755 | 0.02318 | -0.0355 | -72.2821
-17.5 | -1.6582 | 0.02129 | -0.0329 | -77.8863
-17 | -1.6419 | 0.01961 | -0.0294 | -83.7277
-16.5 | -1.6242 | 0.01838 | -0.0251 | -88.3678
-16 | -1.6049 | 0.01726 | -0.0202 | -92.9838
-15.5 | -1.5717 | 0.01607 | -0.0177 | -97.8034
-15 | -1.5329 | 0.01507 | -0.0159 | -101.7186
-14.5 | -1.4912 | 0.01413 | -0.0145 | -105.5343
-14 | -1.4448 | 0.01338 | -0.0138 | -107.9821
-13.5 | -1.4027 | 0.01284 | -0.0119 | -109.2445
-13 | -1.3548 | 0.01229 | -0.0111 | -110.236
-12.5 | -1.3054 | 0.01176 | -0.0106 | -111.0034
-12 | -1.2549 | 0.01127 | -0.0102 | -111.3487
-11.5 | -1.2042 | 0.01071 | -0.0099 | -112.437
-11 | -1.153 | 0.01014 | -0.0095 | -113.7081
-10.5 | -1.1009 | 0.00962 | -0.0093 | -114.4387
-10 | -1.0478 | 0.00919 | -0.0093 | -114.0152
-9.5 | -0.9938 | 0.00882 | -0.0093 | -112.6757
-9 | -0.9393 | 0.00848 | -0.0094 | -110.7665
-8.5 | -0.8844 | 0.00816 | -0.0095 | -108.3824
-8 | -0.8295 | 0.00777 | -0.0097 | -106.7568
-7.5 | -0.7741 | 0.00745 | -0.0099 | -103.906
-7 | -0.7181 | 0.00719 | -0.0101 | -99.8748
-6.5 | -0.6617 | 0.00696 | -0.0105 | -95.0718
-6 | -0.6054 | 0.00667 | -0.0108 | -90.7646
-5.5 | -0.5486 | 0.00646 | -0.0112 | -84.9226
-5 | -0.4916 | 0.00627 | -0.0116 | -78.4051
-4.5 | -0.4345 | 0.00607 | -0.012 | -71.5815
-4 | -0.3771 | 0.00588 | -0.0124 | -64.1327
-3.5 | -0.3196 | 0.00573 | -0.0129 | -55.7766
-3 | -0.262 | 0.00557 | -0.0134 | -47.0377
-2.5 | -0.2046 | 0.00533 | -0.0138 | -38.3865
-2 | -0.1473 | 0.00505 | -0.0143 | -29.1683
-1.5 | -0.0902 | 0.00473 | -0.0148 | -19.0698
-1 | -0.0333 | 0.00438 | -0.0154 | -7.6027
-0.5 | 0.0233 | 0.00391 | -0.0159 | 5.9591
0 | 0.0811 | 0.00377 | -0.0165 | 21.5119
0.5 | 0.1391 | 0.00379 | -0.0171 | 36.7018
1 | 0.1971 | 0.00384 | -0.0177 | 51.3281
1.5 | 0.2527 | 0.00446 | -0.0181 | 56.6592
2 | 0.3089 | 0.00489 | -0.0186 | 63.1697
2.5 | 0.3653 | 0.00528 | -0.019 | 69.1856
3 | 0.4214 | 0.00567 | -0.0193 | 74.321
3.5 | 0.4778 | 0.00599 | -0.0197 | 79.7663
4 | 0.5344 | 0.00626 | -0.02 | 85.3674
4.5 | 0.591 | 0.00647 | -0.0204 | 91.3447
5 | 0.6475 | 0.00667 | -0.0207 | 97.0765
5.5 | 0.7039 | 0.00687 | -0.0211 | 102.46
6 | 0.7597 | 0.00712 | -0.0213 | 106.6994
6.5 | 0.8155 | 0.00736 | -0.0216 | 110.8016
7 | 0.8707 | 0.00762 | -0.0218 | 114.2651
7.5 | 0.9253 | 0.00794 | -0.0219 | 116.5365
8 | 0.98 | 0.00822 | -0.022 | 119.2214
8.5 | 1.0338 | 0.00856 | -0.022 | 120.771
9 | 1.0866 | 0.00899 | -0.0219 | 120.8676
9.5 | 1.1396 | 0.00933 | -0.0218 | 122.1436
10 | 1.1917 | 0.00971 | -0.0215 | 122.7291
10.5 | 1.2422 | 0.01017 | -0.0211 | 122.1436
11 | 1.2901 | 0.01067 | -0.0201 | 120.9091
11.5 | 1.3382 | 0.01113 | -0.0192 | 120.2336
12 | 1.3869 | 0.01169 | -0.0185 | 118.6399
12.5 | 1.4343 | 0.01229 | -0.0177 | 116.7046
13 | 1.4796 | 0.01296 | -0.0166 | 114.1667
13.5 | 1.522 | 0.01374 | -0.0151 | 110.7715
14 | 1.5611 | 0.01462 | -0.0131 | 106.7784
14.5 | 1.5954 | 0.01555 | -0.0104 | 102.5981
15 | 1.6133 | 0.01658 | -0.005 | 97.304
15.5 | 1.6374 | 0.01763 | -0.0012 | 92.8758
16 | 1.6605 | 0.01895 | 0.0021 | 87.6253
16.5 | 1.6814 | 0.02059 | 0.0051 | 81.661
17 | 1.704 | 0.02229 | 0.0075 | 76.4468
17.5 | 1.7219 | 0.02445 | 0.0099 | 70.4254
18 | 1.7378 | 0.02692 | 0.0119 | 64.5542
18.5 | 1.7515 | 0.02975 | 0.0135 | 58.8739
19 | 1.7592 | 0.0333 | 0.0148 | 52.8288
19.5 | 1.7638 | 0.03738 | 0.0156 | 47.1857
20 | 1.7635 | 0.04231 | 0.0157 | 41.6805

## 107. Re 10M Mach 0.10 (1)
BIGFOIL.COM POLAR EXPORT
NACA64-112 a=0.6
NACA64-112 a=0.6 |  |  |  | Cl Max: | 1.067 | at alpha= | 11 | deg
JavaFoil+Calcfoil stall+Eppler ext transition |  |  |  | L/D Max: | 112.244 | at alpha= | 8 | deg
Re: | 10000000 |  |  | Cd Min: | 0.00457 | at alpha= | 0 | deg
Mach: | 0.1 |  |  | Cl=0 at alpha= | -0.68644 | deg
|  |  |  | @ Cl=0.1, Cd= | 0.004579
|  |  |  | @ Cl=0.4, Cd= | 0.0055914
|  |  |  | @ Cl=0.6, Cd= | 0.007405
alpha (deg) | Cl | Cd | Cm | Cl/Cd
-16.5 | -0.641 | 0.12096 | 0.001 | -5.297
-16 | -0.664 | 0.11505 | 0.001 | -5.772
-15.5 | -0.687 | 0.10802 | 0.001 | -6.359
-15 | -0.711 | 0.09772 | 0 | -7.279
-14.5 | -0.729 | 0.09489 | 0 | -7.679
-14 | -0.75 | 0.08526 | 0 | -8.797
-13.5 | -0.773 | 0.07421 | -0.001 | -10.416
-13 | -0.895 | 0.02037 | -0.001 | -43.956
-12.5 | -0.923 | 0.01583 | -0.002 | -58.285
-12 | -0.942 | 0.0132 | -0.002 | -71.361
-11.5 | -0.948 | 0.01212 | -0.003 | -78.208
-11 | -0.947 | 0.01137 | -0.003 | -83.292
-10.5 | -0.943 | 0.01071 | -0.004 | -88.023
-10 | -0.925 | 0.01018 | -0.004 | -90.917
-9.5 | -0.903 | 0.00968 | -0.005 | -93.29
-9 | -0.875 | 0.0093 | -0.005 | -94.035
-8.5 | -0.839 | 0.00892 | -0.006 | -94.061
-8 | -0.8 | 0.00863 | -0.006 | -92.709
-7.5 | -0.757 | 0.00827 | -0.007 | -91.5
-7 | -0.711 | 0.00803 | -0.007 | -88.552
-6.5 | -0.663 | 0.00773 | -0.008 | -85.703
-6 | -0.612 | 0.00749 | -0.009 | -81.775
-5.5 | -0.559 | 0.0073 | -0.009 | -76.627
-5 | -0.505 | 0.00708 | -0.01 | -71.294
-4.5 | -0.449 | 0.00693 | -0.01 | -64.84
-4 | -0.392 | 0.00678 | -0.011 | -57.862
-3.5 | -0.334 | 0.00659 | -0.011 | -50.737
-3 | -0.276 | 0.00643 | -0.012 | -42.822
-2.5 | -0.216 | 0.00562 | -0.012 | -38.522
-2 | -0.157 | 0.00521 | -0.013 | -30.128
-1.5 | -0.097 | 0.00499 | -0.013 | -19.485
-1 | -0.037 | 0.00462 | -0.014 | -8.097
-0.5 | 0.022 | 0.00462 | -0.015 | 4.865
0 | 0.082 | 0.00457 | -0.015 | 18.019
0.5 | 0.142 | 0.0046 | -0.016 | 30.925
1 | 0.202 | 0.00466 | -0.016 | 43.432
1.5 | 0.262 | 0.0047 | -0.017 | 55.833
2 | 0.321 | 0.00519 | -0.017 | 61.984
2.5 | 0.381 | 0.00544 | -0.018 | 69.937
3 | 0.44 | 0.00591 | -0.018 | 74.367
3.5 | 0.498 | 0.00697 | -0.019 | 71.517
4 | 0.556 | 0.00724 | -0.019 | 76.781
4.5 | 0.612 | 0.00745 | -0.02 | 82.133
5 | 0.668 | 0.00774 | -0.021 | 86.289
5.5 | 0.721 | 0.00746 | -0.021 | 96.604
6 | 0.773 | 0.00774 | -0.022 | 99.952
6.5 | 0.823 | 0.008 | -0.022 | 102.897
7 | 0.871 | 0.00829 | -0.023 | 105.007
7.5 | 0.914 | 0.00863 | -0.023 | 105.936
8 | 0.952 | 0.00848 | -0.024 | 112.244
8.5 | 0.986 | 0.0088 | -0.024 | 112.048
9 | 1.014 | 0.01022 | -0.025 | 99.287
9.5 | 1.037 | 0.01074 | -0.025 | 96.508
10 | 1.053 | 0.01125 | -0.026 | 93.583
10.5 | 1.063 | 0.01183 | -0.026 | 89.852
11 | 1.067 | 0.01246 | -0.027 | 85.675
11.5 | 1.063 | 0.01355 | -0.027 | 78.473
12 | 1.054 | 0.01477 | -0.027 | 71.358
12.5 | 1.039 | 0.01612 | -0.028 | 64.457
13 | 1.014 | 0.01877 | -0.028 | 54.046
13.5 | 0.99 | 0.02107 | -0.028 | 46.971
14 | 0.939 | 0.03099 | -0.027 | 30.289
14.5 | 0.828 | 0.07876 | -0.021 | 10.516
15 | 0.794 | 0.09214 | -0.02 | 8.613
15.5 | 0.765 | 0.101 | -0.019 | 7.573
16 | 0.737 | 0.10886 | -0.018 | 6.766

## 108. Re 10M Mach 0.10 (2)
BIGFOIL.COM POLAR EXPORT
NACA64-112 a=0.6
NACA64-112 a=0.6 |  |  |  | Cl Max: | 1.7411 | at alpha= | 19 | deg
XFOIL ncrit=9 |  |  |  | L/D Max: | 121.847 | at alpha= | 9.5 | deg
Re: | 10000000 |  |  | Cd Min: | 0.04853 | at alpha= | 20 | deg
Mach: | 0.1 |  |  | Cl=0 at alpha= | -0.70957 | deg
|  |  |  | @ Cl=0.1, Cd= | 0.0037763
|  |  |  | @ Cl=0.4, Cd= | 0.0055211
|  |  |  | @ Cl=0.6, Cd= | 0.006509
alpha (deg) | Cl | Cd | Cm | Cl/Cd
-20 | -1.6806 | 0.04231 | -0.0425 | -39.7211
-19.5 | -1.6864 | 0.03666 | -0.0433 | -46.0011
-19 | -1.6837 | 0.03224 | -0.0432 | -52.2239
-18.5 | -1.6771 | 0.02853 | -0.0422 | -58.7837
-18 | -1.6672 | 0.02545 | -0.0404 | -65.5088
-17.5 | -1.6522 | 0.02307 | -0.0381 | -71.6168
-17 | -1.6374 | 0.02097 | -0.0349 | -78.083
-16.5 | -1.6191 | 0.01941 | -0.0312 | -83.4158
-16 | -1.6036 | 0.01815 | -0.026 | -88.3526
-15.5 | -1.5772 | 0.01702 | -0.0219 | -92.6675
-15 | -1.5415 | 0.01583 | -0.0194 | -97.3784
-14.5 | -1.5015 | 0.01474 | -0.0175 | -101.8657
-14 | -1.4553 | 0.01382 | -0.0165 | -105.3039
-13.5 | -1.4142 | 0.01322 | -0.0141 | -106.9743
-13 | -1.3663 | 0.01258 | -0.0131 | -108.6089
-12.5 | -1.3166 | 0.012 | -0.0123 | -109.7167
-12 | -1.2655 | 0.01147 | -0.0117 | -110.3313
-11.5 | -1.2138 | 0.01094 | -0.0112 | -110.9506
-11 | -1.1621 | 0.01034 | -0.0107 | -112.3888
-10.5 | -1.1097 | 0.00977 | -0.0103 | -113.5824
-10 | -1.056 | 0.00931 | -0.0101 | -113.4264
-9.5 | -1.0015 | 0.00891 | -0.01 | -112.4018
-9 | -0.9465 | 0.00855 | -0.01 | -110.7018
-8.5 | -0.8909 | 0.00823 | -0.0101 | -108.2503
-8 | -0.8355 | 0.00783 | -0.0101 | -106.705
-7.5 | -0.7796 | 0.0075 | -0.0103 | -103.9467
-7 | -0.7231 | 0.00723 | -0.0105 | -100.0138
-6.5 | -0.6662 | 0.00699 | -0.0108 | -95.3076
-6 | -0.6094 | 0.0067 | -0.011 | -90.9552
-5.5 | -0.5522 | 0.00648 | -0.0114 | -85.216
-5 | -0.4948 | 0.00629 | -0.0117 | -78.6645
-4.5 | -0.4372 | 0.00608 | -0.0121 | -71.9079
-4 | -0.3794 | 0.0059 | -0.0126 | -64.3051
-3.5 | -0.3215 | 0.00574 | -0.013 | -56.0105
-3 | -0.2636 | 0.00558 | -0.0135 | -47.2401
-2.5 | -0.2058 | 0.00534 | -0.0139 | -38.5393
-2 | -0.1482 | 0.00506 | -0.0144 | -29.2885
-1.5 | -0.0907 | 0.00474 | -0.0149 | -19.135
-1 | -0.0334 | 0.00438 | -0.0155 | -7.6256
0 | 0.0816 | 0.00377 | -0.0166 | 21.6446
0.5 | 0.1399 | 0.00379 | -0.0172 | 36.9129
1 | 0.1983 | 0.00384 | -0.0178 | 51.6406
1.5 | 0.2542 | 0.00445 | -0.0182 | 57.1236
2 | 0.3107 | 0.00489 | -0.0187 | 63.5378
3 | 0.4239 | 0.00569 | -0.0194 | 74.4991
3.5 | 0.4806 | 0.00601 | -0.0197 | 79.9667
4 | 0.5376 | 0.00628 | -0.0201 | 85.6051
4.5 | 0.5946 | 0.00649 | -0.0204 | 91.6179
5 | 0.6515 | 0.00669 | -0.0207 | 97.3842
5.5 | 0.7083 | 0.0069 | -0.021 | 102.6522
6 | 0.7645 | 0.00716 | -0.0213 | 106.7737
6.5 | 0.8208 | 0.00739 | -0.0215 | 111.069
7 | 0.8764 | 0.00767 | -0.0216 | 114.2634
7.5 | 0.9316 | 0.00798 | -0.0217 | 116.7419
8 | 0.9867 | 0.00828 | -0.0217 | 119.1667
8.5 | 1.0408 | 0.00864 | -0.0216 | 120.463
9 | 1.0943 | 0.00906 | -0.0214 | 120.7837
9.5 | 1.1478 | 0.00942 | -0.0212 | 121.8471
10.5 | 1.2509 | 0.01034 | -0.0201 | 120.9768
11 | 1.2989 | 0.01087 | -0.0189 | 119.494
11.5 | 1.348 | 0.01131 | -0.018 | 119.1866
12 | 1.3969 | 0.0119 | -0.0171 | 117.3866
12.5 | 1.4441 | 0.01256 | -0.016 | 114.9761
13 | 1.4888 | 0.01331 | -0.0146 | 111.8557
13.5 | 1.5299 | 0.0142 | -0.0126 | 107.7394
14 | 1.567 | 0.01517 | -0.0101 | 103.296
14.5 | 1.5927 | 0.01608 | -0.0055 | 99.0485
15 | 1.6138 | 0.0172 | -0.0007 | 93.8256
15.5 | 1.6382 | 0.01845 | 0.0029 | 88.7913
16 | 1.6611 | 0.01998 | 0.0061 | 83.1381
16.5 | 1.6812 | 0.02187 | 0.0091 | 76.8724
17 | 1.7008 | 0.02397 | 0.0116 | 70.9554
17.5 | 1.7179 | 0.02641 | 0.0138 | 65.0473
18 | 1.7298 | 0.02946 | 0.0158 | 58.7169
18.5 | 1.7399 | 0.03289 | 0.0172 | 52.9006
19 | 1.7411 | 0.03736 | 0.0182 | 46.6033
19.5 | 1.7407 | 0.04242 | 0.0183 | 41.0349
20 | 1.7351 | 0.04853 | 0.0176 | 35.7531

## 109. Re 10M Mach 0.25 (1)
BIGFOIL.COM POLAR EXPORT
NACA64-112 a=0.6
NACA64-112 a=0.6 |  |  |  | Cl Max: | 1.012 | at alpha= | 9.5 | deg
JavaFoil+Calcfoil stall+Eppler ext transition |  |  |  | L/D Max: | 109.331 | at alpha= | 7.5 | deg
Re: | 10000000 |  |  | Cd Min: | 0.00459 | at alpha= | 0 | deg
Mach: | 0.25 |  |  | Cl=0 at alpha= | -0.68853 | deg
|  |  |  | @ Cl=0.1, Cd= | 0.0045974
|  |  |  | @ Cl=0.4, Cd= | 0.0055864
|  |  |  | @ Cl=0.6, Cd= | 0.10377
alpha (deg) | Cl | Cd | Cm | Cl/Cd
-15 | -0.405 | 0.11176 | 0 | -3.628
-14.5 | -0.463 | 0.10633 | 0 | -4.351
-14 | -0.516 | 0.09918 | 0 | -5.198
-13.5 | -0.564 | 0.0927 | 0 | -6.083
-13 | -0.606 | 0.08821 | -0.001 | -6.872
-12.5 | -0.648 | 0.07698 | -0.001 | -8.414
-12 | -0.693 | 0.06189 | -0.002 | -11.196
-11.5 | -0.809 | 0.01985 | -0.003 | -40.761
-11 | -0.858 | 0.01352 | -0.003 | -63.477
-10.5 | -0.88 | 0.01181 | -0.004 | -74.539
-10 | -0.889 | 0.01044 | -0.004 | -85.17
-9.5 | -0.883 | 0.0104 | -0.005 | -84.95
-9 | -0.867 | 0.00975 | -0.005 | -88.877
-8.5 | -0.838 | 0.00937 | -0.006 | -89.472
-8 | -0.804 | 0.00893 | -0.007 | -90.071
-7.5 | -0.765 | 0.0086 | -0.007 | -88.911
-7 | -0.722 | 0.00828 | -0.008 | -87.195
-6.5 | -0.675 | 0.00793 | -0.008 | -85.082
-6 | -0.625 | 0.00766 | -0.009 | -81.611
-5.5 | -0.572 | 0.00739 | -0.009 | -77.482
-5 | -0.517 | 0.00723 | -0.01 | -71.545
-4.5 | -0.461 | 0.007 | -0.01 | -65.824
-4 | -0.402 | 0.00683 | -0.011 | -58.882
-3.5 | -0.343 | 0.00669 | -0.012 | -51.271
-3 | -0.283 | 0.00647 | -0.012 | -43.76
-2.5 | -0.222 | 0.00572 | -0.013 | -38.868
-2 | -0.161 | 0.00524 | -0.013 | -30.739
-1.5 | -0.1 | 0.00502 | -0.014 | -19.921
-1 | -0.038 | 0.00464 | -0.014 | -8.298
-0.5 | 0.023 | 0.00461 | -0.015 | 5.007
0 | 0.085 | 0.00459 | -0.015 | 18.436
0.5 | 0.146 | 0.00462 | -0.016 | 31.653
1 | 0.208 | 0.00468 | -0.017 | 44.463
1.5 | 0.269 | 0.00475 | -0.017 | 56.752
2 | 0.33 | 0.00521 | -0.018 | 63.372
2.5 | 0.391 | 0.00552 | -0.018 | 70.785
3 | 0.452 | 0.00597 | -0.019 | 75.595
3.5 | 0.512 | 0.00708 | -0.019 | 72.219
4 | 0.57 | 0.00736 | -0.02 | 77.533
4.5 | 0.628 | 0.00763 | -0.021 | 82.37
5 | 0.684 | 0.00743 | -0.021 | 92.017
5.5 | 0.738 | 0.0077 | -0.022 | 95.848
6 | 0.79 | 0.00795 | -0.022 | 99.444
6.5 | 0.84 | 0.00826 | -0.023 | 101.691
7 | 0.886 | 0.0086 | -0.023 | 103.034
7.5 | 0.926 | 0.00847 | -0.024 | 109.331
8 | 0.959 | 0.00886 | -0.024 | 108.276
8.5 | 0.985 | 0.01037 | -0.025 | 95.01
9 | 1.003 | 0.01088 | -0.025 | 92.187
9.5 | 1.012 | 0.01144 | -0.026 | 88.483
10 | 1.012 | 0.01213 | -0.026 | 83.416
10.5 | 1.001 | 0.01317 | -0.027 | 76.017
11 | 0.98 | 0.01429 | -0.027 | 68.564
11.5 | 0.941 | 0.01705 | -0.027 | 55.176
12 | 0.856 | 0.03112 | -0.025 | 27.512
12.5 | 0.733 | 0.07767 | -0.017 | 9.433
13 | 0.687 | 0.08638 | -0.016 | 7.951
13.5 | 0.639 | 0.09152 | -0.016 | 6.983
14 | 0.586 | 0.09715 | -0.016 | 6.031
14.5 | 0.528 | 0.10377 | -0.016 | 5.087

## 110. Re 10M Mach 0.25 (2)
BIGFOIL.COM POLAR EXPORT
NACA64-112 a=0.6
NACA64-112 a=0.6 |  |  |  | Cl Max: | 1.6131 | at alpha= | 16 | deg
XFOIL ncrit=9 |  |  |  | L/D Max: | 119.422 | at alpha= | 9 | deg
Re: | 10000000 |  |  | Cd Min: | 0.22686 | at alpha= | -20 | deg
Mach: | 0.25 |  |  | Cl=0 at alpha= | -0.70698 | deg
|  |  |  | @ Cl=0.1, Cd= | 0.0037752
|  |  |  | @ Cl=0.4, Cd= | 0.0055087
|  |  |  | @ Cl=0.6, Cd= | 0.0065316
alpha (deg) | Cl | Cd | Cm | Cl/Cd
-20 | -0.8466 | 0.22686 | 0.0674 | -3.7318
-19.5 | -0.8869 | 0.20028 | 0.0532 | -4.4283
-19 | -1.2074 | 0.11844 | -0.0036 | -10.1942
-18.5 | -1.3152 | 0.08937 | -0.0245 | -14.7163
-18 | -1.3908 | 0.06848 | -0.0397 | -20.3096
-17.5 | -1.4313 | 0.05557 | -0.0477 | -25.7567
-17 | -1.4641 | 0.04533 | -0.0526 | -32.2987
-16.5 | -1.4838 | 0.03763 | -0.0546 | -39.4313
-16 | -1.4977 | 0.03136 | -0.0544 | -47.7583
-15.5 | -1.5048 | 0.02648 | -0.0522 | -56.8278
-15 | -1.501 | 0.02304 | -0.0484 | -65.1476
-14.5 | -1.4986 | 0.0202 | -0.0427 | -74.1881
-14 | -1.4881 | 0.01846 | -0.0354 | -80.6121
-13.5 | -1.4594 | 0.01668 | -0.0305 | -87.494
-13 | -1.4208 | 0.0152 | -0.0266 | -93.4737
-12.5 | -1.3731 | 0.01408 | -0.0238 | -97.5213
-12 | -1.3218 | 0.01313 | -0.0216 | -100.6702
-11.5 | -1.2686 | 0.01226 | -0.0197 | -103.4747
-11 | -1.2134 | 0.01155 | -0.0182 | -105.0563
-10.5 | -1.157 | 0.01093 | -0.017 | -105.8554
-10 | -1.1019 | 0.01011 | -0.0156 | -108.9911
-9.5 | -1.0447 | 0.00953 | -0.0147 | -109.6222
-9 | -0.9867 | 0.00903 | -0.014 | -109.2691
-8.5 | -0.928 | 0.00861 | -0.0134 | -107.7816
-8 | -0.8689 | 0.00824 | -0.0131 | -105.449
-7.5 | -0.8103 | 0.00779 | -0.0127 | -104.018
-7 | -0.7511 | 0.00744 | -0.0125 | -100.9543
-6.5 | -0.6915 | 0.00715 | -0.0124 | -96.7133
-6 | -0.6318 | 0.00688 | -0.0125 | -91.8314
-5.5 | -0.5722 | 0.00659 | -0.0125 | -86.8285
-5 | -0.5122 | 0.00639 | -0.0127 | -80.1565
-4.5 | -0.4524 | 0.00617 | -0.013 | -73.3225
-4 | -0.3923 | 0.00598 | -0.0133 | -65.602
-3.5 | -0.3322 | 0.0058 | -0.0137 | -57.2759
-3 | -0.2721 | 0.00563 | -0.0141 | -48.3304
-2.5 | -0.2124 | 0.00541 | -0.0145 | -39.2606
-1.5 | -0.0934 | 0.00477 | -0.0154 | -19.5807
-1 | -0.0344 | 0.0044 | -0.016 | -7.8182
-0.5 | 0.0243 | 0.00389 | -0.0165 | 6.2468
0 | 0.0844 | 0.00377 | -0.0171 | 22.3873
0.5 | 0.1446 | 0.00379 | -0.0177 | 38.153
1 | 0.205 | 0.00385 | -0.0183 | 53.2468
1.5 | 0.2627 | 0.00445 | -0.0188 | 59.0337
2.5 | 0.3792 | 0.00537 | -0.0195 | 70.6145
3 | 0.4377 | 0.00576 | -0.0198 | 75.9896
3.5 | 0.4963 | 0.00612 | -0.02 | 81.0948
4.5 | 0.6147 | 0.00659 | -0.0205 | 93.2777
5 | 0.6737 | 0.00683 | -0.0207 | 98.6384
5.5 | 0.7328 | 0.00705 | -0.0208 | 103.9433
6 | 0.7915 | 0.00732 | -0.0208 | 108.1284
6.5 | 0.8501 | 0.00759 | -0.0207 | 112.0026
7 | 0.9081 | 0.00794 | -0.0205 | 114.3703
7.5 | 0.9663 | 0.00825 | -0.0202 | 117.1273
8 | 1.0235 | 0.00866 | -0.0197 | 118.1871
8.5 | 1.0802 | 0.00909 | -0.0191 | 118.8339
9 | 1.1369 | 0.00952 | -0.0183 | 119.4223
9.5 | 1.1923 | 0.01003 | -0.0173 | 118.8734
10.5 | 1.2989 | 0.01126 | -0.0143 | 115.3552
11 | 1.3477 | 0.01182 | -0.0118 | 114.0186
11.5 | 1.3984 | 0.01257 | -0.0098 | 111.249
12 | 1.4455 | 0.0135 | -0.0073 | 107.0741
12.5 | 1.4856 | 0.01472 | -0.0037 | 100.9239
13 | 1.5149 | 0.01586 | 0.0017 | 95.517
13.5 | 1.5362 | 0.01722 | 0.0077 | 89.2102
14 | 1.5597 | 0.0189 | 0.0125 | 82.5238
14.5 | 1.5795 | 0.02107 | 0.0169 | 74.9644
15 | 1.592 | 0.02402 | 0.021 | 66.2781
15.5 | 1.6036 | 0.02733 | 0.0243 | 58.6754
16 | 1.6131 | 0.03113 | 0.0268 | 51.8182
16.5 | 1.6054 | 0.03671 | 0.0285 | 43.732
17 | 1.5971 | 0.04296 | 0.0288 | 37.1764
17.5 | 1.5861 | 0.05024 | 0.0277 | 31.5705
18 | 1.5593 | 0.0601 | 0.0242 | 25.9451
18.5 | 1.5291 | 0.07157 | 0.0187 | 21.3651
19 | 1.4842 | 0.08645 | 0.0098 | 17.1683
19.5 | 1.4346 | 0.10384 | -0.0017 | 13.8155
20 | 1.365 | 0.12617 | -0.0174 | 10.8187

## 111. Re 10M Mach 0.50 (1)
BIGFOIL.COM POLAR EXPORT
NACA64-112 a=0.6
NACA64-112 a=0.6 |  |  |  | Cl Max: | 1.116 | at alpha= | 20 | deg
JavaFoil+Calcfoil stall+Eppler ext transition |  |  |  | L/D Max: | 101.507 | at alpha= | 6 | deg
Re: | 10000000 |  |  | Cd Min: | 0.00468 | at alpha= | -0.5 | deg
Mach: | 0.5 |  |  | Cl=0 at alpha= | -0.68841 | deg
|  |  |  | @ Cl=0.1, Cd= | 0.0046914
|  |  |  | @ Cl=0.4, Cd= | 0.0056178
|  |  |  | @ Cl=0.6, Cd= | 0.0074505
alpha (deg) | Cl | Cd | Cm | Cl/Cd
-20 | -1.063 | 0.14044 | 0.004 | -7.57
-19.5 | -1.029 | 0.14169 | 0.003 | -7.263
-19 | -0.999 | 0.13924 | 0.003 | -7.176
-18.5 | -0.971 | 0.13502 | 0.003 | -7.188
-18 | -0.949 | 0.13305 | 0.002 | -7.135
-17.5 | -0.924 | 0.12345 | 0.002 | -7.485
-17 | -0.892 | 0.1218 | 0.002 | -7.32
-16.5 | -0.863 | 0.11895 | 0.001 | -7.255
-16 | -0.836 | 0.11137 | 0.001 | -7.508
-15.5 | -0.812 | 0.10998 | 0.001 | -7.386
-15 | -0.785 | 0.10265 | 0 | -7.652
-14.5 | -0.757 | 0.0984 | 0 | -7.693
-14 | -0.733 | 0.08879 | 0 | -8.258
-13.5 | -0.712 | 0.07951 | -0.001 | -8.951
-13 | -0.674 | 0.09087 | -0.001 | -7.419
-12.5 | -0.648 | 0.08197 | -0.001 | -7.909
-12 | -0.627 | 0.07122 | -0.002 | -8.81
-11.5 | -0.679 | 0.02443 | -0.003 | -27.775
-11 | -0.673 | 0.01609 | -0.004 | -41.842
-10.5 | -0.536 | 0.07304 | -0.002 | -7.337
-10 | -0.51 | 0.0636 | -0.003 | -8.026
-9.5 | -0.493 | 0.05206 | -0.004 | -9.471
-9 | -0.552 | 0.01269 | -0.006 | -43.522
-8.5 | -0.525 | 0.01138 | -0.007 | -46.124
-8 | -0.4 | 0.05322 | -0.003 | -7.514
-7.5 | -0.379 | 0.04372 | -0.005 | -8.663
-7 | -0.645 | 0.01016 | -0.009 | -63.524
-6.5 | -0.676 | 0.00946 | -0.009 | -71.487
-6 | -0.656 | 0.00885 | -0.01 | -74.185
-5.5 | -0.616 | 0.00828 | -0.01 | -74.45
-5 | -0.565 | 0.00792 | -0.011 | -71.387
-4.5 | -0.508 | 0.00753 | -0.012 | -67.466
-4 | -0.446 | 0.00728 | -0.012 | -61.31
-3.5 | -0.382 | 0.00707 | -0.013 | -54.001
-3 | -0.315 | 0.00685 | -0.014 | -46.048
-2.5 | -0.248 | 0.00659 | -0.014 | -37.651
-2 | -0.18 | 0.00552 | -0.015 | -32.608
-1.5 | -0.112 | 0.00518 | -0.015 | -21.565
-1 | -0.043 | 0.00474 | -0.016 | -9.083
-0.5 | 0.026 | 0.00468 | -0.017 | 5.516
0 | 0.095 | 0.00469 | -0.017 | 20.201
0.5 | 0.164 | 0.00471 | -0.018 | 34.727
1 | 0.232 | 0.00477 | -0.019 | 48.781
1.5 | 0.301 | 0.00485 | -0.019 | 62.173
2 | 0.369 | 0.00544 | -0.02 | 67.816
2.5 | 0.437 | 0.00583 | -0.02 | 74.925
3 | 0.504 | 0.00655 | -0.021 | 76.901
3.5 | 0.569 | 0.00731 | -0.022 | 77.877
4 | 0.633 | 0.0076 | -0.022 | 83.291
4.5 | 0.694 | 0.00796 | -0.023 | 87.192
5 | 0.752 | 0.00824 | -0.024 | 91.17
5.5 | 0.803 | 0.00827 | -0.024 | 97.115
6 | 0.845 | 0.00832 | -0.025 | 101.507
6.5 | 0.872 | 0.01027 | -0.025 | 84.902
7 | 0.872 | 0.01117 | -0.026 | 78.102
7.5 | 0.738 | 0.01246 | -0.026 | 59.258
8 | 0.573 | 0.01344 | -0.027 | 42.587
8.5 | 0.499 | 0.05643 | -0.013 | 8.838
9 | 0.638 | 0.01398 | -0.028 | 45.667
9.5 | 0.665 | 0.01566 | -0.028 | 42.448
10 | 0.642 | 0.03229 | -0.026 | 19.892
10.5 | 0.607 | 0.07024 | -0.016 | 8.646
11 | 0.634 | 0.07332 | -0.016 | 8.652
11.5 | 0.781 | 0.02021 | -0.03 | 38.639
12 | 0.789 | 0.02785 | -0.029 | 28.331
12.5 | 0.72 | 0.08009 | -0.02 | 8.988
13 | 0.742 | 0.09136 | -0.018 | 8.118
13.5 | 0.853 | 0.041 | -0.029 | 20.798
14 | 0.802 | 0.08907 | -0.021 | 9.004
14.5 | 0.823 | 0.0989 | -0.02 | 8.326
15 | 0.853 | 0.10293 | -0.022 | 8.292
15.5 | 0.873 | 0.10714 | -0.02 | 8.15
16 | 0.9 | 0.11483 | -0.021 | 7.837
16.5 | 0.931 | 0.11651 | -0.022 | 7.988
17 | 0.964 | 0.11684 | -0.024 | 8.249
17.5 | 0.987 | 0.12673 | -0.024 | 7.788
18 | 1.004 | 0.13074 | -0.023 | 7.682
18.5 | 1.036 | 0.13241 | -0.024 | 7.827
19 | 1.074 | 0.12912 | -0.027 | 8.316
19.5 | 1.106 | 0.12995 | -0.028 | 8.514
20 | 1.116 | 0.15398 | -0.026 | 7.25

## 112. Re 10M Mach 0.50 (2)
BIGFOIL.COM POLAR EXPORT
NACA64-112 a=0.6
NACA64-112 a=0.6 |  |  |  | Cl Max: | 1.1165 | at alpha= | 8 | deg
XFOIL ncrit=9 |  |  |  | L/D Max: | 111.916 | at alpha= | 6.5 | deg
Re: | 10000000 |  |  | Cd Min: | 0.27065 | at alpha= | -20 | deg
Mach: | 0.5 |  |  | Cl=0 at alpha= | -0.71192 | deg
|  |  |  | @ Cl=0.1, Cd= | 0.0037904
|  |  |  | @ Cl=0.4, Cd= | 0.0054054
|  |  |  | @ Cl=0.6, Cd= | 0.0066721
alpha (deg) | Cl | Cd | Cm | Cl/Cd
-20 | -0.8882 | 0.27065 | 0.0898 | -3.2817
-19.5 | -0.8676 | 0.26133 | 0.0841 | -3.3199
-19 | -0.8476 | 0.25178 | 0.0784 | -3.3664
-18.5 | -0.8254 | 0.24357 | 0.073 | -3.3888
-18 | -0.805 | 0.23427 | 0.0674 | -3.4362
-17.5 | -0.7874 | 0.22376 | 0.0615 | -3.5189
-17 | -0.7683 | 0.2143 | 0.0559 | -3.5852
-16.5 | -0.7503 | 0.20475 | 0.0502 | -3.6645
-16 | -0.7306 | 0.19611 | 0.0449 | -3.7255
-15.5 | -0.7161 | 0.1855 | 0.0389 | -3.8604
-15 | -0.7024 | 0.17512 | 0.0329 | -4.011
-14.5 | -0.6949 | 0.16333 | 0.026 | -4.2546
-14 | -0.6821 | 0.1534 | 0.0201 | -4.4465
-12 | -0.6963 | 0.10472 | -0.0096 | -6.6492
-11.5 | -0.709 | 0.09218 | -0.018 | -7.6915
-11 | -0.7198 | 0.08011 | -0.0262 | -8.9851
-10.5 | -0.7345 | 0.06526 | -0.0371 | -11.255
-10 | -0.7619 | 0.05259 | -0.047 | -14.4875
-9.5 | -0.7881 | 0.04305 | -0.0527 | -18.3066
-9 | -0.823 | 0.03498 | -0.0543 | -23.5277
-8.5 | -0.8604 | 0.02898 | -0.0495 | -29.6894
-8 | -0.888 | 0.02296 | -0.0412 | -38.676
-7.5 | -0.8959 | 0.01521 | -0.034 | -58.902
-7 | -0.8687 | 0.01012 | -0.0274 | -85.8399
-6.5 | -0.8062 | 0.00853 | -0.0235 | -94.5135
-6 | -0.7355 | 0.0078 | -0.0211 | -94.2949
-5.5 | -0.6638 | 0.00731 | -0.0195 | -90.8071
-5 | -0.5925 | 0.0069 | -0.0184 | -85.8696
-4.5 | -0.5214 | 0.00659 | -0.0176 | -79.1199
-4 | -0.4508 | 0.00632 | -0.0172 | -71.3291
-3.5 | -0.3805 | 0.0061 | -0.017 | -62.377
-3 | -0.3107 | 0.00589 | -0.017 | -52.7504
-2.5 | -0.2414 | 0.0057 | -0.0172 | -42.3509
-2 | -0.173 | 0.00539 | -0.0174 | -32.0965
-1.5 | -0.1053 | 0.00497 | -0.0178 | -21.1871
-1 | -0.0382 | 0.00448 | -0.0183 | -8.5268
-0.5 | 0.0281 | 0.00389 | -0.0188 | 7.2237
0 | 0.097 | 0.00379 | -0.0195 | 25.5937
0.5 | 0.166 | 0.0038 | -0.0201 | 43.6842
1 | 0.2351 | 0.00389 | -0.0207 | 60.437
1.5 | 0.301 | 0.00446 | -0.0211 | 67.4888
2.5 | 0.4319 | 0.00571 | -0.0213 | 75.6392
3 | 0.4983 | 0.00621 | -0.0211 | 80.2415
3.5 | 0.5663 | 0.00654 | -0.021 | 86.5902
4 | 0.6352 | 0.00681 | -0.0207 | 93.2746
4.5 | 0.7042 | 0.00711 | -0.0201 | 99.0436
5 | 0.7735 | 0.00745 | -0.0193 | 103.8255
5.5 | 0.8432 | 0.0078 | -0.0181 | 108.1026
6 | 0.9121 | 0.00827 | -0.0163 | 110.2902
6.5 | 0.9815 | 0.00877 | -0.0141 | 111.9156
7 | 1.0483 | 0.00951 | -0.011 | 110.2313
7.5 | 1.1026 | 0.01101 | -0.0056 | 100.1453
8 | 1.1165 | 0.01471 | 0.004 | 75.9007
8.5 | 1.0962 | 0.01968 | 0.0158 | 55.7012
9 | 1.0705 | 0.02538 | 0.0243 | 42.1789
9.5 | 1.0399 | 0.03186 | 0.0296 | 32.6397
10 | 1.0072 | 0.03978 | 0.0304 | 25.3193
10.5 | 0.9719 | 0.0495 | 0.0276 | 19.6343
11 | 0.9368 | 0.06109 | 0.0212 | 15.3348
11.5 | 0.9074 | 0.07445 | 0.0118 | 12.188
12 | 0.8898 | 0.08893 | 0.0014 | 10.0056
12.5 | 0.8739 | 0.1041 | -0.0082 | 8.3948
13 | 0.861 | 0.11781 | -0.0172 | 7.3084

## 113. Re 12M Mach 0.00 (1)
BIGFOIL.COM POLAR EXPORT
NACA64-112 a=0.6
NACA64-112 a=0.6 |  |  |  | Cl Max: | 1.079 | at alpha= | 11 | deg
JavaFoil+Calcfoil stall+Eppler ext transition |  |  |  | L/D Max: | 115.818 | at alpha= | 8.5 | deg
Re: | 12000000 |  |  | Cd Min: | 0.00453 | at alpha= | -0.5 | deg
Mach: | 0 |  |  | Cl=0 at alpha= | -0.68644 | deg
|  |  |  | @ Cl=0.1, Cd= | 0.004556
|  |  |  | @ Cl=0.4, Cd= | 0.0057348
|  |  |  | @ Cl=0.6, Cd= | 0.0072463
alpha (deg) | Cl | Cd | Cm | Cl/Cd
-16.5 | -0.685 | 0.1173 | 0.001 | -5.841
-16 | -0.706 | 0.11032 | 0.001 | -6.399
-15.5 | -0.726 | 0.10322 | 0.001 | -7.03
-15 | -0.75 | 0.09101 | 0 | -8.239
-14.5 | -0.762 | 0.08963 | 0 | -8.502
-14 | -0.79 | 0.07333 | 0 | -10.776
-13.5 | -0.86 | 0.03749 | -0.001 | -22.937
-13 | -0.937 | 0.01571 | -0.001 | -59.621
-12.5 | -0.951 | 0.01388 | -0.002 | -68.523
-12 | -0.962 | 0.01222 | -0.002 | -78.739
-11.5 | -0.964 | 0.01142 | -0.003 | -84.407
-11 | -0.962 | 0.01081 | -0.003 | -89.061
-10.5 | -0.948 | 0.01024 | -0.004 | -92.596
-10 | -0.929 | 0.00977 | -0.004 | -95.124
-9.5 | -0.904 | 0.00937 | -0.005 | -96.571
-9 | -0.875 | 0.009 | -0.005 | -97.28
-8.5 | -0.838 | 0.00866 | -0.006 | -96.824
-8 | -0.798 | 0.00837 | -0.006 | -95.308
-7.5 | -0.755 | 0.00806 | -0.007 | -93.66
-7 | -0.709 | 0.00781 | -0.007 | -90.744
-6.5 | -0.66 | 0.00753 | -0.008 | -87.731
-6 | -0.61 | 0.00729 | -0.008 | -83.685
-5.5 | -0.557 | 0.00711 | -0.009 | -78.339
-5 | -0.503 | 0.0069 | -0.01 | -72.846
-4.5 | -0.447 | 0.00676 | -0.01 | -66.157
-4 | -0.39 | 0.00656 | -0.011 | -59.466
-3.5 | -0.333 | 0.00643 | -0.011 | -51.762
-3 | -0.274 | 0.00627 | -0.012 | -43.707
-2.5 | -0.215 | 0.00579 | -0.012 | -37.216
-2 | -0.156 | 0.00536 | -0.013 | -29.155
-1.5 | -0.097 | 0.00507 | -0.013 | -19.103
-1 | -0.037 | 0.00486 | -0.014 | -7.664
-0.5 | 0.022 | 0.00453 | -0.014 | 4.928
0 | 0.082 | 0.00455 | -0.015 | 18.022
0.5 | 0.142 | 0.00457 | -0.016 | 30.999
1 | 0.201 | 0.00461 | -0.016 | 43.696
1.5 | 0.261 | 0.00504 | -0.017 | 51.793
2 | 0.32 | 0.00529 | -0.017 | 60.483
2.5 | 0.379 | 0.00559 | -0.018 | 67.7
3 | 0.437 | 0.00599 | -0.018 | 73.076
3.5 | 0.496 | 0.00682 | -0.019 | 72.699
4 | 0.553 | 0.00707 | -0.019 | 78.175
4.5 | 0.609 | 0.00728 | -0.02 | 83.705
5 | 0.665 | 0.00748 | -0.02 | 88.799
5.5 | 0.718 | 0.00731 | -0.021 | 98.256
6 | 0.77 | 0.0075 | -0.022 | 102.722
6.5 | 0.82 | 0.00779 | -0.022 | 105.22
7 | 0.868 | 0.00808 | -0.023 | 107.458
7.5 | 0.911 | 0.00836 | -0.023 | 109.053
8 | 0.95 | 0.00865 | -0.024 | 109.816
8.5 | 0.985 | 0.00851 | -0.024 | 115.818
9 | 1.015 | 0.00888 | -0.025 | 114.253
9.5 | 1.04 | 0.01031 | -0.025 | 100.897
10 | 1.059 | 0.0108 | -0.026 | 98.004
10.5 | 1.072 | 0.01129 | -0.026 | 94.924
11 | 1.079 | 0.0119 | -0.026 | 90.659
11.5 | 1.079 | 0.01283 | -0.027 | 84.07
12 | 1.074 | 0.01366 | -0.027 | 78.665
12.5 | 1.064 | 0.01488 | -0.028 | 71.478
13 | 1.047 | 0.01648 | -0.028 | 63.536
13.5 | 1.024 | 0.01895 | -0.028 | 54.059
14 | 0.996 | 0.02241 | -0.028 | 44.456
14.5 | 0.952 | 0.03127 | -0.027 | 30.426
15 | 0.889 | 0.05203 | -0.026 | 17.077
15.5 | 0.818 | 0.08746 | -0.022 | 9.353
16 | 0.787 | 0.09967 | -0.02 | 7.895

## 114. Re 12M Mach 0.00 (2)
BIGFOIL.COM POLAR EXPORT
NACA64-112 a=0.6
NACA64-112 a=0.6 |  |  |  | Cl Max: | 1.7819 | at alpha= | 20 | deg
XFOIL ncrit=9 |  |  |  | L/D Max: | 126.6 | at alpha= | 10 | deg
Re: | 12000000 |  |  | Cd Min: | 0.04032 | at alpha= | 20 | deg
Mach: | 0 |  |  | Cl=0 at alpha= | -0.70914 | deg
|  |  |  | @ Cl=0.1, Cd= | 0.0037531
|  |  |  | @ Cl=0.4, Cd= | 0.0054562
|  |  |  | @ Cl=0.6, Cd= | 0.0063293
alpha (deg) | Cl | Cd | Cm | Cl/Cd
-20 | -1.7432 | 0.03308 | -0.0404 | -52.6965
-19.5 | -1.7383 | 0.02929 | -0.0397 | -59.3479
-19 | -1.7281 | 0.02624 | -0.0383 | -65.8575
-18.5 | -1.7157 | 0.02365 | -0.0363 | -72.5455
-18 | -1.7006 | 0.02155 | -0.0338 | -78.9142
-17.5 | -1.683 | 0.01986 | -0.0307 | -84.7432
-17 | -1.6665 | 0.01844 | -0.0266 | -90.3742
-16.5 | -1.6506 | 0.01742 | -0.0213 | -94.7532
-16 | -1.6179 | 0.01647 | -0.0186 | -98.2332
-15.5 | -1.5798 | 0.01554 | -0.0167 | -101.6602
-15 | -1.5398 | 0.01457 | -0.015 | -105.6829
-14 | -1.4558 | 0.01299 | -0.0119 | -112.0708
-13.5 | -1.4092 | 0.01236 | -0.011 | -114.0129
-13 | -1.3605 | 0.0118 | -0.0104 | -115.2966
-12.5 | -1.3105 | 0.01128 | -0.0099 | -116.1791
-12 | -1.2594 | 0.01081 | -0.0096 | -116.5032
-11 | -1.1557 | 0.00986 | -0.0092 | -117.211
-10.5 | -1.1035 | 0.00934 | -0.009 | -118.1478
-10 | -1.0503 | 0.00889 | -0.0089 | -118.144
-9.5 | -0.9962 | 0.00852 | -0.009 | -116.9249
-9 | -0.9415 | 0.00819 | -0.0091 | -114.9573
-8.5 | -0.8863 | 0.00789 | -0.0093 | -112.3321
-8 | -0.8311 | 0.00756 | -0.0095 | -109.9339
-7.5 | -0.7756 | 0.00724 | -0.0097 | -107.1271
-7 | -0.7195 | 0.00697 | -0.01 | -103.2281
-6.5 | -0.663 | 0.00674 | -0.0103 | -98.368
-6 | -0.6064 | 0.00651 | -0.0107 | -93.149
-5.5 | -0.5497 | 0.00628 | -0.011 | -87.5318
-5 | -0.4925 | 0.0061 | -0.0115 | -80.7377
-4.5 | -0.4353 | 0.0059 | -0.0119 | -73.7797
-4 | -0.3778 | 0.00575 | -0.0123 | -65.7043
-3.5 | -0.3202 | 0.00559 | -0.0128 | -57.2809
-3 | -0.2625 | 0.00544 | -0.0133 | -48.2537
-2.5 | -0.205 | 0.00523 | -0.0138 | -39.1969
-2 | -0.1475 | 0.005 | -0.0143 | -29.5
-1.5 | -0.0902 | 0.00474 | -0.0148 | -19.0295
-1 | -0.0331 | 0.00443 | -0.0154 | -7.4718
-0.5 | 0.0238 | 0.00403 | -0.0159 | 5.9057
0 | 0.0811 | 0.00374 | -0.0165 | 21.6845
0.5 | 0.139 | 0.00378 | -0.0171 | 36.7725
1 | 0.1969 | 0.00386 | -0.0177 | 51.0104
2 | 0.3087 | 0.00494 | -0.0186 | 62.4899
2.5 | 0.3653 | 0.00526 | -0.019 | 69.4487
3 | 0.4219 | 0.00558 | -0.0194 | 75.6093
3.5 | 0.4785 | 0.00588 | -0.0198 | 81.3776
4 | 0.5353 | 0.0061 | -0.0201 | 87.7541
4.5 | 0.5921 | 0.0063 | -0.0205 | 93.9841
5 | 0.6487 | 0.00651 | -0.0209 | 99.6467
5.5 | 0.7052 | 0.0067 | -0.0212 | 105.2537
6 | 0.7611 | 0.00695 | -0.0215 | 109.5108
6.5 | 0.8171 | 0.00716 | -0.0218 | 114.1201
7 | 0.8724 | 0.00744 | -0.022 | 117.2581
7.5 | 0.9275 | 0.0077 | -0.0222 | 120.4545
8 | 0.9822 | 0.00799 | -0.0223 | 122.9287
8.5 | 1.036 | 0.00835 | -0.0223 | 124.0719
9 | 1.0896 | 0.0087 | -0.0223 | 125.2414
9.5 | 1.1429 | 0.00904 | -0.0222 | 126.427
10 | 1.1951 | 0.00944 | -0.022 | 126.5996
10.5 | 1.246 | 0.00992 | -0.0216 | 125.6048
11 | 1.296 | 0.0104 | -0.0211 | 124.6154
11.5 | 1.344 | 0.01078 | -0.0201 | 124.6753
12 | 1.3925 | 0.01124 | -0.0193 | 123.8879
12.5 | 1.4402 | 0.01183 | -0.0186 | 121.7413
13 | 1.4859 | 0.01252 | -0.0175 | 118.6821
13.5 | 1.5286 | 0.01332 | -0.016 | 114.7598
14 | 1.569 | 0.01416 | -0.0142 | 110.8051
14.5 | 1.6076 | 0.01495 | -0.0122 | 107.5318
15 | 1.635 | 0.01578 | -0.0082 | 103.6122
15.5 | 1.6569 | 0.01671 | -0.0036 | 99.1562
16 | 1.6796 | 0.01791 | 0.0001 | 93.78
16.5 | 1.7013 | 0.01937 | 0.0033 | 87.8317
17 | 1.7223 | 0.02105 | 0.0061 | 81.8195
17.5 | 1.7423 | 0.02296 | 0.0086 | 75.8841
18 | 1.7576 | 0.02535 | 0.0109 | 69.3333
18.5 | 1.7721 | 0.02801 | 0.0128 | 63.2667
19 | 1.7769 | 0.03166 | 0.0145 | 56.1244
19.5 | 1.7817 | 0.03559 | 0.0155 | 50.0618
20 | 1.7819 | 0.04032 | 0.0159 | 44.1939

## 115. Re 12M Mach 0.10 (1)
BIGFOIL.COM POLAR EXPORT
NACA64-112 a=0.6
NACA64-112 a=0.6 |  |  |  | Cl Max: | 1.069 | at alpha= | 11 | deg
JavaFoil+Calcfoil stall+Eppler ext transition |  |  |  | L/D Max: | 115.041 | at alpha= | 8.5 | deg
Re: | 12000000 |  |  | Cd Min: | 0.00456 | at alpha= | -0.5 | deg
Mach: | 0.1 |  |  | Cl=0 at alpha= | -0.68644 | deg
|  |  |  | @ Cl=0.1, Cd= | 0.004567
|  |  |  | @ Cl=0.4, Cd= | 0.0057349
|  |  |  | @ Cl=0.6, Cd= | 0.0072271
alpha (deg) | Cl | Cd | Cm | Cl/Cd
-16.5 | -0.641 | 0.11914 | 0.001 | -5.384
-16 | -0.664 | 0.11401 | 0.001 | -5.827
-15.5 | -0.688 | 0.10636 | 0.001 | -6.466
-15 | -0.709 | 0.0997 | 0 | -7.115
-14.5 | -0.729 | 0.0939 | 0 | -7.769
-14 | -0.751 | 0.08462 | 0 | -8.869
-13.5 | -0.779 | 0.06959 | -0.001 | -11.197
-13 | -0.874 | 0.02619 | -0.001 | -33.382
-12.5 | -0.928 | 0.01467 | -0.002 | -63.271
-12 | -0.944 | 0.01274 | -0.002 | -74.093
-11.5 | -0.951 | 0.01165 | -0.003 | -81.634
-11 | -0.95 | 0.0101 | -0.003 | -94.029
-10.5 | -0.943 | 0.01049 | -0.004 | -89.819
-10 | -0.926 | 0.00988 | -0.004 | -93.679
-9.5 | -0.903 | 0.00941 | -0.005 | -95.906
-9 | -0.875 | 0.0091 | -0.005 | -96.187
-8.5 | -0.839 | 0.00874 | -0.006 | -96.003
-8 | -0.8 | 0.0084 | -0.006 | -95.184
-7.5 | -0.757 | 0.00811 | -0.007 | -93.301
-7 | -0.711 | 0.00787 | -0.007 | -90.323
-6.5 | -0.663 | 0.00758 | -0.008 | -87.428
-6 | -0.612 | 0.00735 | -0.009 | -83.286
-5.5 | -0.559 | 0.00711 | -0.009 | -78.636
-5 | -0.505 | 0.00694 | -0.01 | -72.742
-4.5 | -0.449 | 0.00678 | -0.01 | -66.262
-4 | -0.392 | 0.00663 | -0.011 | -59.16
-3.5 | -0.334 | 0.00644 | -0.011 | -51.876
-3 | -0.276 | 0.00629 | -0.012 | -43.837
-2.5 | -0.216 | 0.00578 | -0.012 | -37.417
-2 | -0.157 | 0.00535 | -0.013 | -29.317
-1.5 | -0.097 | 0.00509 | -0.013 | -19.108
-1 | -0.037 | 0.0049 | -0.014 | -7.646
-0.5 | 0.022 | 0.00456 | -0.015 | 4.93
0 | 0.082 | 0.00457 | -0.015 | 18.029
0.5 | 0.142 | 0.00456 | -0.016 | 31.228
1 | 0.202 | 0.0046 | -0.016 | 43.992
1.5 | 0.262 | 0.00503 | -0.017 | 52.145
2 | 0.321 | 0.00528 | -0.017 | 60.821
2.5 | 0.381 | 0.00559 | -0.018 | 68.099
3 | 0.44 | 0.00604 | -0.018 | 72.735
3.5 | 0.498 | 0.00681 | -0.019 | 73.147
4 | 0.556 | 0.00707 | -0.019 | 78.564
4.5 | 0.612 | 0.00727 | -0.02 | 84.178
5 | 0.668 | 0.00756 | -0.021 | 88.292
5.5 | 0.722 | 0.00731 | -0.021 | 98.76
6 | 0.773 | 0.00757 | -0.022 | 102.079
6.5 | 0.823 | 0.00781 | -0.022 | 105.4
7 | 0.871 | 0.00809 | -0.023 | 107.738
7.5 | 0.914 | 0.00839 | -0.023 | 108.899
8 | 0.952 | 0.00868 | -0.024 | 109.67
8.5 | 0.986 | 0.00857 | -0.024 | 115.041
9 | 1.015 | 0.00898 | -0.025 | 112.995
9.5 | 1.038 | 0.01043 | -0.025 | 99.463
10 | 1.054 | 0.01096 | -0.026 | 96.216
10.5 | 1.064 | 0.01153 | -0.026 | 92.307
11 | 1.069 | 0.01209 | -0.027 | 88.422
11.5 | 1.065 | 0.0131 | -0.027 | 81.338
12 | 1.056 | 0.01416 | -0.027 | 74.614
12.5 | 1.042 | 0.01537 | -0.028 | 67.788
13 | 1.019 | 0.01765 | -0.028 | 57.739
13.5 | 0.995 | 0.01957 | -0.028 | 50.845
14 | 0.945 | 0.02832 | -0.027 | 33.388
14.5 | 0.874 | 0.05052 | -0.025 | 17.309
15 | 0.801 | 0.08598 | -0.021 | 9.314
15.5 | 0.768 | 0.09755 | -0.02 | 7.875
16 | 0.739 | 0.10603 | -0.019 | 6.971

## 116. Re 12M Mach 0.10 (2)
BIGFOIL.COM POLAR EXPORT
NACA64-112 a=0.6
NACA64-112 a=0.6 |  |  |  | Cl Max: | 1.76 | at alpha= | 19.5 | deg
XFOIL ncrit=9 |  |  |  | L/D Max: | 126.079 | at alpha= | 9.5 | deg
Re: | 12000000 |  |  | Cd Min: | 0.04614 | at alpha= | 20 | deg
Mach: | 0.1 |  |  | Cl=0 at alpha= | -0.70928 | deg
|  |  |  | @ Cl=0.1, Cd= | 0.0037495
|  |  |  | @ Cl=0.4, Cd= | 0.0054585
|  |  |  | @ Cl=0.6, Cd= | 0.0063358
alpha (deg) | Cl | Cd | Cm | Cl/Cd
-20 | -1.7109 | 0.03908 | -0.0434 | -43.7794
-19.5 | -1.717 | 0.03369 | -0.0437 | -50.9647
-19 | -1.7141 | 0.02957 | -0.0429 | -57.9675
-18.5 | -1.7029 | 0.02646 | -0.0415 | -64.3575
-18 | -1.6935 | 0.02358 | -0.0392 | -71.8193
-17.5 | -1.6783 | 0.02141 | -0.0364 | -78.3886
-17 | -1.6623 | 0.01961 | -0.0327 | -84.768
-16.5 | -1.6451 | 0.01827 | -0.0282 | -90.0438
-16 | -1.6264 | 0.01721 | -0.0229 | -94.5032
-15.5 | -1.5902 | 0.01619 | -0.0204 | -98.2211
-15 | -1.5493 | 0.01531 | -0.0185 | -101.1953
-14.5 | -1.5083 | 0.01424 | -0.0166 | -105.9199
-14 | -1.467 | 0.01347 | -0.0145 | -108.9087
-13 | -1.3723 | 0.01208 | -0.0123 | -113.601
-12.5 | -1.322 | 0.01151 | -0.0116 | -114.8566
-12 | -1.2704 | 0.011 | -0.0111 | -115.4909
-11.5 | -1.2182 | 0.0105 | -0.0106 | -116.019
-11 | -1.1649 | 0.01006 | -0.0104 | -115.7952
-10.5 | -1.1123 | 0.0095 | -0.01 | -117.0842
-10 | -1.0586 | 0.00901 | -0.0098 | -117.4917
-9.5 | -1.004 | 0.00861 | -0.0097 | -116.6086
-9 | -0.9488 | 0.00825 | -0.0097 | -115.0061
-8 | -0.8371 | 0.00762 | -0.0099 | -109.8556
-7.5 | -0.7811 | 0.00729 | -0.0101 | -107.1468
-7 | -0.7246 | 0.00701 | -0.0103 | -103.3666
-6.5 | -0.6676 | 0.00677 | -0.0106 | -98.6115
-6 | -0.6105 | 0.00653 | -0.0109 | -93.4916
-5.5 | -0.5533 | 0.0063 | -0.0112 | -87.8254
-5 | -0.4956 | 0.00612 | -0.0116 | -80.9804
-4.5 | -0.438 | 0.00591 | -0.012 | -74.1117
-4 | -0.3801 | 0.00576 | -0.0125 | -65.9896
-3.5 | -0.3222 | 0.00561 | -0.0129 | -57.4332
-3 | -0.2641 | 0.00544 | -0.0134 | -48.5478
-2.5 | -0.2062 | 0.00524 | -0.0139 | -39.3511
-2 | -0.1484 | 0.00501 | -0.0144 | -29.6208
-1.5 | -0.0907 | 0.00474 | -0.0149 | -19.135
-1 | -0.0332 | 0.00444 | -0.0155 | -7.4775
-0.5 | 0.0239 | 0.00402 | -0.016 | 5.9453
0 | 0.0816 | 0.00374 | -0.0166 | 21.8182
0.5 | 0.1399 | 0.00377 | -0.0172 | 37.1088
1 | 0.1981 | 0.00386 | -0.0178 | 51.3212
2 | 0.3105 | 0.00494 | -0.0187 | 62.8543
2.5 | 0.3675 | 0.00527 | -0.0191 | 69.7343
3 | 0.4244 | 0.0056 | -0.0195 | 75.7857
3.5 | 0.4813 | 0.0059 | -0.0198 | 81.5763
4 | 0.5385 | 0.00611 | -0.0202 | 88.1342
4.5 | 0.5957 | 0.00632 | -0.0206 | 94.2563
5 | 0.6527 | 0.00653 | -0.0209 | 99.9541
5.5 | 0.7096 | 0.00672 | -0.0212 | 105.5952
6 | 0.766 | 0.00697 | -0.0215 | 109.8996
6.5 | 0.8224 | 0.00719 | -0.0217 | 114.3811
7 | 0.8781 | 0.00748 | -0.0218 | 117.393
7.5 | 0.9338 | 0.00775 | -0.022 | 120.4903
8 | 0.9889 | 0.00806 | -0.022 | 122.6923
8.5 | 1.0432 | 0.00843 | -0.0219 | 123.7485
9 | 1.0974 | 0.00877 | -0.0218 | 125.1311
9.5 | 1.1511 | 0.00913 | -0.0216 | 126.0789
10 | 1.2036 | 0.00957 | -0.0213 | 125.768
10.5 | 1.2549 | 0.01008 | -0.0207 | 124.494
11.5 | 1.3538 | 0.01094 | -0.0189 | 123.7477
12 | 1.4027 | 0.01145 | -0.018 | 122.5066
12.5 | 1.4502 | 0.01212 | -0.0169 | 119.6535
13 | 1.4952 | 0.01288 | -0.0155 | 116.087
13.5 | 1.5373 | 0.01375 | -0.0136 | 111.8036
14 | 1.5777 | 0.01458 | -0.0115 | 108.2099
14.5 | 1.6143 | 0.01538 | -0.0088 | 104.961
15 | 1.634 | 0.01633 | -0.0033 | 100.0612
15.5 | 1.6575 | 0.01745 | 0.0008 | 94.9857
16 | 1.68 | 0.01887 | 0.0043 | 89.0302
16.5 | 1.7012 | 0.02056 | 0.0075 | 82.7432
17 | 1.718 | 0.02274 | 0.0105 | 75.5497
17.5 | 1.7378 | 0.02489 | 0.0129 | 69.8192
18 | 1.7481 | 0.02793 | 0.0152 | 62.5886
18.5 | 1.7586 | 0.0312 | 0.0169 | 56.3654
19 | 1.7598 | 0.03554 | 0.0181 | 49.516
19.5 | 1.76 | 0.04036 | 0.0186 | 43.6075
20 | 1.7555 | 0.04614 | 0.0182 | 38.0472

## 117. Re 12M Mach 0.25 (1)
BIGFOIL.COM POLAR EXPORT
NACA64-112 a=0.6
NACA64-112 a=0.6 |  |  |  | Cl Max: | 1.014 | at alpha= | 9.5 | deg
JavaFoil+Calcfoil stall+Eppler ext transition |  |  |  | L/D Max: | 111.219 | at alpha= | 8 | deg
Re: | 12000000 |  |  | Cd Min: | 0.00456 | at alpha= | 0 | deg
Mach: | 0.25 |  |  | Cl=0 at alpha= | -0.68853 | deg
|  |  |  | @ Cl=0.1, Cd= | 0.0045649
|  |  |  | @ Cl=0.4, Cd= | 0.0057552
|  |  |  | @ Cl=0.6, Cd= | 0.10235
alpha (deg) | Cl | Cd | Cm | Cl/Cd
-15 | -0.406 | 0.1111 | 0 | -3.651
-14.5 | -0.463 | 0.10501 | 0 | -4.408
-14 | -0.516 | 0.09846 | 0 | -5.239
-13.5 | -0.564 | 0.09125 | 0 | -6.183
-13 | -0.607 | 0.08732 | -0.001 | -6.946
-12.5 | -0.65 | 0.07482 | -0.001 | -8.685
-12 | -0.752 | 0.03089 | -0.002 | -24.33
-11.5 | -0.824 | 0.01637 | -0.003 | -50.313
-11 | -0.863 | 0.01273 | -0.003 | -67.759
-10.5 | -0.883 | 0.01138 | -0.004 | -77.595
-10 | -0.892 | 0.01088 | -0.004 | -81.951
-9.5 | -0.883 | 0.01007 | -0.005 | -87.693
-9 | -0.867 | 0.0096 | -0.005 | -90.315
-8.5 | -0.838 | 0.00911 | -0.006 | -91.952
-8 | -0.804 | 0.00869 | -0.007 | -92.538
-7.5 | -0.765 | 0.00844 | -0.007 | -90.696
-7 | -0.722 | 0.00805 | -0.008 | -89.645
-6.5 | -0.675 | 0.00778 | -0.008 | -86.789
-6 | -0.625 | 0.00751 | -0.009 | -83.216
-5.5 | -0.572 | 0.00725 | -0.009 | -78.928
-5 | -0.517 | 0.00704 | -0.01 | -73.485
-4.5 | -0.461 | 0.00685 | -0.01 | -67.276
-4 | -0.402 | 0.00668 | -0.011 | -60.211
-3.5 | -0.343 | 0.00654 | -0.012 | -52.459
-3 | -0.283 | 0.00634 | -0.012 | -44.649
-2.5 | -0.222 | 0.00591 | -0.013 | -37.629
-2 | -0.161 | 0.00539 | -0.013 | -29.908
-1.5 | -0.1 | 0.00511 | -0.014 | -19.539
-1 | -0.038 | 0.00492 | -0.014 | -7.827
-0.5 | 0.023 | 0.00458 | -0.015 | 5.043
0 | 0.085 | 0.00456 | -0.015 | 18.581
0.5 | 0.146 | 0.00458 | -0.016 | 31.959
1 | 0.208 | 0.00461 | -0.017 | 45.06
1.5 | 0.269 | 0.00507 | -0.017 | 53.119
2 | 0.33 | 0.00531 | -0.018 | 62.241
2.5 | 0.391 | 0.00568 | -0.018 | 68.801
3 | 0.452 | 0.00619 | -0.019 | 72.977
3.5 | 0.512 | 0.00692 | -0.019 | 73.919
4 | 0.57 | 0.00719 | -0.02 | 79.339
4.5 | 0.628 | 0.00744 | -0.021 | 84.395
5 | 0.684 | 0.00727 | -0.021 | 94.101
5.5 | 0.738 | 0.00752 | -0.022 | 98.16
6 | 0.79 | 0.0078 | -0.022 | 101.329
6.5 | 0.84 | 0.00806 | -0.023 | 104.253
7 | 0.886 | 0.00837 | -0.023 | 105.853
7.5 | 0.926 | 0.00873 | -0.024 | 106.074
8 | 0.959 | 0.00863 | -0.024 | 111.219
8.5 | 0.986 | 0.01008 | -0.025 | 97.794
9 | 1.004 | 0.01054 | -0.025 | 95.293
9.5 | 1.014 | 0.01109 | -0.026 | 91.391
10 | 1.014 | 0.01176 | -0.026 | 86.212
10.5 | 1.002 | 0.01281 | -0.027 | 78.277
11 | 0.983 | 0.01369 | -0.027 | 71.793
11.5 | 0.944 | 0.01622 | -0.027 | 58.233
12 | 0.879 | 0.02391 | -0.026 | 36.754
12.5 | 0.735 | 0.07566 | -0.018 | 9.714
13 | 0.688 | 0.08476 | -0.016 | 8.116
13.5 | 0.64 | 0.08976 | -0.017 | 7.131
14 | 0.587 | 0.09542 | -0.017 | 6.148
14.5 | 0.528 | 0.10235 | -0.016 | 5.161

## 118. Re 12M Mach 0.25 (2)
BIGFOIL.COM POLAR EXPORT
NACA64-112 a=0.6
NACA64-112 a=0.6 |  |  |  | Cl Max: | 1.6448 | at alpha= | 16 | deg
XFOIL ncrit=9 |  |  |  | L/D Max: | 123.698 | at alpha= | 9 | deg
Re: | 12000000 |  |  | Cd Min: | 0.20586 | at alpha= | -20 | deg
Mach: | 0.25 |  |  | Cl=0 at alpha= | -0.71164 | deg
|  |  |  | @ Cl=0.1, Cd= | 0.0037452
|  |  |  | @ Cl=0.4, Cd= | 0.0054461
|  |  |  | @ Cl=0.6, Cd= | 0.0063639
alpha (deg) | Cl | Cd | Cm | Cl/Cd
-20 | -0.9063 | 0.20586 | 0.0572 | -4.4025
-19.5 | -0.9268 | 0.18883 | 0.0464 | -4.9081
-19 | -1.3659 | 0.09001 | -0.0258 | -15.175
-18.5 | -1.4011 | 0.07531 | -0.0361 | -18.6044
-18 | -1.4623 | 0.05895 | -0.0472 | -24.8058
-17.5 | -1.4967 | 0.04813 | -0.0528 | -31.097
-17 | -1.5218 | 0.03961 | -0.0556 | -38.4196
-16.5 | -1.5354 | 0.03311 | -0.056 | -46.3727
-16 | -1.5429 | 0.02791 | -0.0545 | -55.2813
-15.5 | -1.5443 | 0.02388 | -0.0511 | -64.6692
-15 | -1.5376 | 0.021 | -0.0464 | -73.219
-14.5 | -1.5331 | 0.01877 | -0.0394 | -81.6782
-14 | -1.5087 | 0.01724 | -0.0335 | -87.5116
-13.5 | -1.4719 | 0.01606 | -0.0291 | -91.6501
-13 | -1.4304 | 0.01456 | -0.0255 | -98.2418
-12.5 | -1.3819 | 0.01341 | -0.0229 | -103.05
-12 | -1.3295 | 0.01249 | -0.0208 | -106.4452
-11.5 | -1.2752 | 0.01169 | -0.019 | -109.0847
-11 | -1.2191 | 0.01102 | -0.0176 | -110.6261
-10.5 | -1.162 | 0.01043 | -0.0164 | -111.4094
-10 | -1.1049 | 0.00982 | -0.0153 | -112.5153
-9.5 | -1.0477 | 0.00921 | -0.0143 | -113.7568
-9 | -0.9895 | 0.00871 | -0.0136 | -113.6051
-8.5 | -0.9306 | 0.00829 | -0.0131 | -112.2557
-8 | -0.8712 | 0.00794 | -0.0128 | -109.7229
-7.5 | -0.8119 | 0.00758 | -0.0125 | -107.1108
-7 | -0.7527 | 0.00722 | -0.0123 | -104.2521
-6.5 | -0.693 | 0.00692 | -0.0122 | -100.1445
-6 | -0.633 | 0.00668 | -0.0123 | -94.7605
-5.5 | -0.5733 | 0.00642 | -0.0124 | -89.2991
-5 | -0.5133 | 0.00621 | -0.0126 | -82.657
-4.5 | -0.4532 | 0.006 | -0.0129 | -75.5333
-4 | -0.393 | 0.00582 | -0.0132 | -67.5258
-3.5 | -0.3329 | 0.00565 | -0.0136 | -58.9204
-3 | -0.2728 | 0.0055 | -0.014 | -49.6
-2.5 | -0.2127 | 0.0053 | -0.0145 | -40.1321
-2 | -0.1529 | 0.00505 | -0.0149 | -30.2772
-1.5 | -0.0935 | 0.00476 | -0.0154 | -19.6429
0 | 0.0844 | 0.00374 | -0.0171 | 22.5668
0.5 | 0.1446 | 0.00376 | -0.0178 | 38.4574
1 | 0.2049 | 0.00384 | -0.0183 | 53.3594
1.5 | 0.2619 | 0.00459 | -0.0187 | 57.0588
2 | 0.3205 | 0.00498 | -0.0192 | 64.3574
3 | 0.4382 | 0.00567 | -0.0199 | 77.284
3.5 | 0.4971 | 0.00598 | -0.0201 | 83.1271
4 | 0.5564 | 0.00621 | -0.0204 | 89.5974
4.5 | 0.6159 | 0.00642 | -0.0207 | 95.9346
5 | 0.6752 | 0.00664 | -0.0209 | 101.6867
5.5 | 0.7342 | 0.00688 | -0.021 | 106.7151
6 | 0.7933 | 0.00712 | -0.021 | 111.4185
6.5 | 0.8519 | 0.0074 | -0.021 | 115.1216
7 | 0.9104 | 0.00771 | -0.0208 | 118.0804
7.5 | 0.9687 | 0.00802 | -0.0205 | 120.7855
8 | 1.026 | 0.00843 | -0.0201 | 121.7082
8.5 | 1.0836 | 0.00881 | -0.0195 | 122.9966
9 | 1.1405 | 0.00922 | -0.0188 | 123.6985
9.5 | 1.1962 | 0.00975 | -0.0178 | 122.6872
10 | 1.2508 | 0.01032 | -0.0166 | 121.2016
10.5 | 1.3053 | 0.01086 | -0.0152 | 120.1934
11 | 1.3578 | 0.01147 | -0.0135 | 118.3784
11.5 | 1.4037 | 0.0121 | -0.0104 | 116.0083
12 | 1.4534 | 0.01303 | -0.0082 | 111.5426
12.5 | 1.4977 | 0.01406 | -0.0052 | 106.522
13 | 1.5382 | 0.01509 | -0.0015 | 101.9351
13.5 | 1.5588 | 0.01626 | 0.0053 | 95.8672
14 | 1.5818 | 0.01775 | 0.0106 | 89.1155
14.5 | 1.6028 | 0.01969 | 0.0153 | 81.4017
15 | 1.6189 | 0.02224 | 0.0197 | 72.7923
15.5 | 1.6335 | 0.02517 | 0.0234 | 64.8987
16 | 1.6448 | 0.02864 | 0.0263 | 57.4302
16.5 | 1.6446 | 0.03335 | 0.0286 | 49.3133
17 | 1.6387 | 0.03902 | 0.0298 | 41.9964
17.5 | 1.63 | 0.0456 | 0.0296 | 35.7456
18 | 1.6031 | 0.05489 | 0.0271 | 29.2057
18.5 | 1.5734 | 0.06568 | 0.0225 | 23.9555
19 | 1.5339 | 0.079 | 0.0153 | 19.4165
19.5 | 1.486 | 0.09514 | 0.005 | 15.6191
20 | 1.4239 | 0.11525 | -0.0089 | 12.3549

## 119. Re 12M Mach 0.50 (1)
BIGFOIL.COM POLAR EXPORT
NACA64-112 a=0.6
NACA64-112 a=0.6 |  |  |  | Cl Max: | 1.115 | at alpha= | 20 | deg
JavaFoil+Calcfoil stall+Eppler ext transition |  |  |  | L/D Max: | 100.135 | at alpha= | 5.5 | deg
Re: | 12000000 |  |  | Cd Min: | 0.00464 | at alpha= | -0.5 | deg
Mach: | 0.5 |  |  | Cl=0 at alpha= | -0.68841 | deg
|  |  |  | @ Cl=0.1, Cd= | 0.0046407
|  |  |  | @ Cl=0.4, Cd= | 0.0057779
|  |  |  | @ Cl=0.6, Cd= | 0.0072524
alpha (deg) | Cl | Cd | Cm | Cl/Cd
-20 | -1.059 | 0.14995 | 0.004 | -7.063
-19.5 | -1.029 | 0.14886 | 0.003 | -6.911
-19 | -1.001 | 0.14231 | 0.003 | -7.034
-18.5 | -0.973 | 0.13853 | 0.003 | -7.022
-18 | -0.951 | 0.13001 | 0.002 | -7.313
-17.5 | -0.927 | 0.11956 | 0.002 | -7.751
-17 | -0.894 | 0.12045 | 0.002 | -7.42
-16.5 | -0.864 | 0.11626 | 0.001 | -7.434
-16 | -0.838 | 0.10847 | 0.001 | -7.723
-15.5 | -0.814 | 0.10791 | 0.001 | -7.541
-15 | -0.788 | 0.10004 | 0 | -7.875
-14.5 | -0.76 | 0.09484 | 0 | -8.009
-14 | -0.74 | 0.083 | 0 | -8.917
-13.5 | -0.742 | 0.05787 | -0.001 | -12.831
-13 | -0.675 | 0.08867 | -0.001 | -7.609
-12.5 | -0.65 | 0.08002 | -0.001 | -8.122
-12 | -0.637 | 0.06409 | -0.002 | -9.933
-11.5 | -0.691 | 0.02015 | -0.003 | -34.301
-11 | -0.676 | 0.01527 | -0.004 | -44.264
-10.5 | -0.536 | 0.07168 | -0.002 | -7.477
-10 | -0.512 | 0.06291 | -0.003 | -8.132
-9.5 | -0.559 | 0.01877 | -0.005 | -29.783
-9 | -0.554 | 0.01212 | -0.006 | -45.76
-8.5 | -0.526 | 0.01103 | -0.007 | -47.692
-8 | -0.4 | 0.05279 | -0.004 | -7.577
-7.5 | -0.451 | 0.01142 | -0.008 | -39.524
-7 | -0.645 | 0.0098 | -0.009 | -65.839
-6.5 | -0.676 | 0.00918 | -0.009 | -73.683
-6 | -0.656 | 0.00861 | -0.01 | -76.251
-5.5 | -0.616 | 0.0081 | -0.01 | -76.044
-5 | -0.565 | 0.0077 | -0.011 | -73.414
-4.5 | -0.508 | 0.00737 | -0.012 | -68.913
-4 | -0.446 | 0.00712 | -0.012 | -62.691
-3.5 | -0.382 | 0.00685 | -0.013 | -55.731
-3 | -0.315 | 0.00669 | -0.014 | -47.144
-2.5 | -0.248 | 0.00645 | -0.014 | -38.442
-2 | -0.18 | 0.00564 | -0.015 | -31.932
-1.5 | -0.112 | 0.00527 | -0.015 | -21.197
-1 | -0.043 | 0.005 | -0.016 | -8.594
-0.5 | 0.026 | 0.00464 | -0.017 | 5.562
0 | 0.095 | 0.00464 | -0.017 | 20.395
0.5 | 0.164 | 0.00465 | -0.018 | 35.144
1 | 0.232 | 0.0047 | -0.019 | 49.412
1.5 | 0.301 | 0.00523 | -0.019 | 57.567
2 | 0.369 | 0.00555 | -0.02 | 66.469
2.5 | 0.437 | 0.00605 | -0.02 | 72.191
3 | 0.504 | 0.00679 | -0.021 | 74.172
3.5 | 0.57 | 0.0071 | -0.022 | 80.247
4 | 0.633 | 0.00742 | -0.022 | 85.325
4.5 | 0.694 | 0.00777 | -0.023 | 89.336
5 | 0.751 | 0.00808 | -0.024 | 93.008
5.5 | 0.803 | 0.00802 | -0.024 | 100.135
6 | 0.845 | 0.0085 | -0.025 | 99.428
6.5 | 0.873 | 0.00998 | -0.025 | 87.429
7 | 0.873 | 0.01082 | -0.026 | 80.704
7.5 | 0.741 | 0.01204 | -0.026 | 61.548
8 | 0.575 | 0.01291 | -0.027 | 44.501
8.5 | 0.499 | 0.05589 | -0.014 | 8.927
9 | 0.64 | 0.01346 | -0.028 | 47.504
9.5 | 0.667 | 0.015 | -0.028 | 44.46
10 | 0.68 | 0.01982 | -0.028 | 34.301
10.5 | 0.608 | 0.06872 | -0.016 | 8.848
11 | 0.635 | 0.07239 | -0.017 | 8.777
11.5 | 0.784 | 0.01911 | -0.03 | 41.017
12 | 0.8 | 0.02405 | -0.03 | 33.277
12.5 | 0.725 | 0.07571 | -0.021 | 9.581
13 | 0.742 | 0.09147 | -0.019 | 8.112
13.5 | 0.882 | 0.02969 | -0.031 | 29.689
14 | 0.82 | 0.07683 | -0.024 | 10.667
14.5 | 0.828 | 0.09592 | -0.021 | 8.628
15 | 0.857 | 0.09918 | -0.022 | 8.638
15.5 | 0.875 | 0.10502 | -0.021 | 8.334
16 | 0.901 | 0.112 | -0.021 | 8.048
16.5 | 0.935 | 0.11137 | -0.023 | 8.396
17 | 0.97 | 0.11104 | -0.025 | 8.732
17.5 | 0.989 | 0.12325 | -0.025 | 8.027
18 | 1.008 | 0.13512 | -0.023 | 7.459
18.5 | 1.037 | 0.13858 | -0.025 | 7.486
19 | 1.067 | 0.14081 | -0.026 | 7.579
19.5 | 1.096 | 0.14336 | -0.027 | 7.648
20 | 1.115 | 0.16027 | -0.026 | 6.959

## 120. Re 12M Mach 0.50 (2)
BIGFOIL.COM POLAR EXPORT
NACA64-112 a=0.6
NACA64-112 a=0.6 |  |  |  | Cl Max: | 1.1274 | at alpha= | 8 | deg
XFOIL ncrit=9 |  |  |  | L/D Max: | 116.411 | at alpha= | 6.5 | deg
Re: | 12000000 |  |  | Cd Min: | 0.11588 | at alpha= | 13 | deg
Mach: | 0.5 |  |  | Cl=0 at alpha= | -99 | deg
|  |  |  | @ Cl=0.1, Cd= | 0.0037504
|  |  |  | @ Cl=0.4, Cd= | 0.0054076
|  |  |  | @ Cl=0.6, Cd= | 0.0064862
alpha (deg) | Cl | Cd | Cm | Cl/Cd
0 | 0.0971 | 0.00375 | -0.0195 | 25.8933
0.5 | 0.166 | 0.00376 | -0.0201 | 44.1489
1 | 0.2351 | 0.00384 | -0.0208 | 61.224
1.5 | 0.2995 | 0.00462 | -0.021 | 64.8268
2 | 0.3656 | 0.00516 | -0.0212 | 70.8527
2.5 | 0.4323 | 0.00564 | -0.0213 | 76.6489
3 | 0.4992 | 0.00607 | -0.0212 | 82.2405
3.5 | 0.5677 | 0.00636 | -0.0211 | 89.261
4 | 0.6368 | 0.00663 | -0.0209 | 96.0483
4.5 | 0.7063 | 0.00691 | -0.0204 | 102.2142
5 | 0.7759 | 0.00724 | -0.0195 | 107.1685
5.5 | 0.846 | 0.00757 | -0.0184 | 111.7569
6 | 0.9158 | 0.008 | -0.0168 | 114.475
6.5 | 0.986 | 0.00847 | -0.0147 | 116.4109
7 | 1.0542 | 0.00915 | -0.0117 | 115.2131
7.5 | 1.1112 | 0.01055 | -0.0065 | 105.327
8 | 1.1274 | 0.0142 | 0.003 | 79.3944
8.5 | 1.11 | 0.01911 | 0.0148 | 58.0848
9 | 1.0845 | 0.0246 | 0.0238 | 44.0854
9.5 | 1.0517 | 0.0312 | 0.0293 | 33.7083
10 | 1.0138 | 0.03848 | 0.0321 | 26.3462
11 | 0.9434 | 0.06007 | 0.0221 | 15.705
11.5 | 0.9144 | 0.07316 | 0.013 | 12.4986
12 | 0.8964 | 0.08741 | 0.0026 | 10.2551
12.5 | 0.8822 | 0.10237 | -0.0068 | 8.6178
13 | 0.8703 | 0.11588 | -0.0156 | 7.5104

## 121. Re 14M Mach 0.00 (1)
BIGFOIL.COM POLAR EXPORT
NACA64-112 a=0.6
NACA64-112 a=0.6 |  |  |  | Cl Max: | 1.081 | at alpha= | 11.5 | deg
JavaFoil+Calcfoil stall+Eppler ext transition |  |  |  | L/D Max: | 118.545 | at alpha= | 8.5 | deg
Re: | 14000000 |  |  | Cd Min: | 0.00455 | at alpha= | 0 | deg
Mach: | 0 |  |  | Cl=0 at alpha= | -0.68644 | deg
|  |  |  | @ Cl=0.1, Cd= | 0.004565
|  |  |  | @ Cl=0.4, Cd= | 0.0058357
|  |  |  | @ Cl=0.6, Cd= | 0.0070727
alpha (deg) | Cl | Cd | Cm | Cl/Cd
-16.5 | -0.686 | 0.11565 | 0.001 | -5.93
-16 | -0.706 | 0.10937 | 0.001 | -6.456
-15.5 | -0.727 | 0.10172 | 0.001 | -7.145
-15 | -0.746 | 0.09481 | 0 | -7.867
-14.5 | -0.763 | 0.08872 | 0 | -8.596
-14 | -0.79 | 0.07361 | 0 | -10.726
-13.5 | -0.883 | 0.02824 | -0.001 | -31.254
-13 | -0.939 | 0.01519 | -0.001 | -61.8
-12.5 | -0.954 | 0.01322 | -0.002 | -72.209
-12 | -0.964 | 0.01191 | -0.002 | -80.89
-11.5 | -0.966 | 0.01108 | -0.003 | -87.155
-11 | -0.962 | 0.01053 | -0.003 | -91.353
-10.5 | -0.948 | 0.01011 | -0.004 | -93.774
-10 | -0.929 | 0.00952 | -0.004 | -97.534
-9.5 | -0.905 | 0.00914 | -0.005 | -98.935
-9 | -0.875 | 0.0088 | -0.005 | -99.492
-8.5 | -0.838 | 0.00852 | -0.006 | -98.424
-8 | -0.798 | 0.00819 | -0.006 | -97.521
-7.5 | -0.755 | 0.00793 | -0.007 | -95.186
-7 | -0.709 | 0.00768 | -0.007 | -92.292
-6.5 | -0.66 | 0.00741 | -0.008 | -89.158
-6 | -0.61 | 0.00717 | -0.008 | -85.075
-5.5 | -0.557 | 0.00694 | -0.009 | -80.28
-5 | -0.503 | 0.00677 | -0.01 | -74.207
-4.5 | -0.447 | 0.00664 | -0.01 | -67.31
-4 | -0.39 | 0.00645 | -0.011 | -60.506
-3.5 | -0.333 | 0.00632 | -0.011 | -52.602
-3 | -0.274 | 0.00618 | -0.012 | -44.354
-2.5 | -0.215 | 0.00603 | -0.012 | -35.698
-2 | -0.156 | 0.0054 | -0.013 | -28.934
-1.5 | -0.097 | 0.00513 | -0.013 | -18.856
-1 | -0.037 | 0.00493 | -0.014 | -7.557
-0.5 | 0.022 | 0.0048 | -0.014 | 4.651
0 | 0.082 | 0.00455 | -0.015 | 18.024
0.5 | 0.142 | 0.0046 | -0.016 | 30.816
1 | 0.201 | 0.00493 | -0.016 | 40.835
1.5 | 0.261 | 0.00512 | -0.017 | 50.989
2 | 0.32 | 0.00534 | -0.017 | 59.872
2.5 | 0.379 | 0.00568 | -0.018 | 66.721
3 | 0.437 | 0.00611 | -0.018 | 71.642
3.5 | 0.496 | 0.00669 | -0.019 | 74.093
4 | 0.553 | 0.00693 | -0.019 | 79.848
4.5 | 0.609 | 0.0071 | -0.02 | 85.803
5 | 0.665 | 0.00734 | -0.02 | 90.574
5.5 | 0.718 | 0.00759 | -0.021 | 94.695
6 | 0.77 | 0.00734 | -0.022 | 104.958
6.5 | 0.82 | 0.00762 | -0.022 | 107.58
7 | 0.868 | 0.0079 | -0.023 | 109.888
7.5 | 0.911 | 0.00813 | -0.023 | 112.045
8 | 0.95 | 0.00846 | -0.024 | 112.307
8.5 | 0.985 | 0.00831 | -0.024 | 118.545
9 | 1.015 | 0.00866 | -0.025 | 117.213
9.5 | 1.04 | 0.00906 | -0.025 | 114.828
10 | 1.059 | 0.01055 | -0.026 | 100.381
10.5 | 1.073 | 0.01103 | -0.026 | 97.235
11 | 1.08 | 0.01163 | -0.027 | 92.883
11.5 | 1.081 | 0.01249 | -0.027 | 86.527
12 | 1.076 | 0.01324 | -0.027 | 81.297
12.5 | 1.066 | 0.01436 | -0.028 | 74.245
13 | 1.049 | 0.01602 | -0.028 | 65.465
13.5 | 1.028 | 0.01798 | -0.028 | 57.166
14 | 0.998 | 0.02166 | -0.028 | 46.091
14.5 | 0.962 | 0.0274 | -0.028 | 35.108
15 | 0.912 | 0.03993 | -0.027 | 22.847
15.5 | 0.832 | 0.0764 | -0.023 | 10.891
16 | 0.792 | 0.0949 | -0.021 | 8.344
16.5 | 0.76 | 0.10838 | -0.02 | 7.014

## 122. Re 14M Mach 0.00 (2)
BIGFOIL.COM POLAR EXPORT
NACA64-112 a=0.6
NACA64-112 a=0.6 |  |  |  | Cl Max: | 1.7968 | at alpha= | 20 | deg
XFOIL ncrit=9 |  |  |  | L/D Max: | 129.853 | at alpha= | 9.5 | deg
Re: | 14000000 |  |  | Cd Min: | 0.03874 | at alpha= | 20 | deg
Mach: | 0 |  |  | Cl=0 at alpha= | -0.71154 | deg
|  |  |  | @ Cl=0.1, Cd= | 0.0037631
|  |  |  | @ Cl=0.4, Cd= | 0.005384
|  |  |  | @ Cl=0.6, Cd= | 0.0061947
alpha (deg) | Cl | Cd | Cm | Cl/Cd
-20 | -1.7636 | 0.03119 | -0.0403 | -56.5438
-19.5 | -1.76 | 0.02747 | -0.0392 | -64.0699
-19 | -1.7494 | 0.02463 | -0.0374 | -71.0272
-18.5 | -1.7345 | 0.02237 | -0.0352 | -77.5369
-18 | -1.7199 | 0.02039 | -0.0322 | -84.3502
-17.5 | -1.7026 | 0.01886 | -0.0287 | -90.2757
-17 | -1.6873 | 0.01763 | -0.0239 | -95.7062
-16.5 | -1.6648 | 0.0167 | -0.0194 | -99.6886
-16 | -1.6283 | 0.01579 | -0.0173 | -103.1222
-15.5 | -1.5883 | 0.01495 | -0.0156 | -106.2408
-15 | -1.5452 | 0.01418 | -0.0144 | -108.9704
-14.5 | -1.5047 | 0.01343 | -0.0125 | -112.0402
-14 | -1.4605 | 0.01268 | -0.0112 | -115.1814
-13.5 | -1.4135 | 0.01201 | -0.0104 | -117.6936
-13 | -1.3646 | 0.01143 | -0.0098 | -119.3876
-12.5 | -1.3143 | 0.01092 | -0.0094 | -120.3571
-12 | -1.2629 | 0.01046 | -0.0092 | -120.7361
-11.5 | -1.2109 | 0.01001 | -0.009 | -120.969
-10.5 | -1.1054 | 0.00914 | -0.0087 | -120.9409
-10 | -1.0521 | 0.00868 | -0.0087 | -121.2097
-9.5 | -0.998 | 0.00829 | -0.0087 | -120.386
-9 | -0.9432 | 0.00796 | -0.0089 | -118.4925
-8 | -0.8323 | 0.0074 | -0.0093 | -112.473
-7.5 | -0.7766 | 0.00708 | -0.0095 | -109.6893
-7 | -0.7206 | 0.0068 | -0.0098 | -105.9706
-6.5 | -0.664 | 0.00658 | -0.0102 | -100.9119
-6 | -0.6073 | 0.00637 | -0.0105 | -95.3375
-5.5 | -0.5504 | 0.00613 | -0.0109 | -89.7879
-5 | -0.4932 | 0.00597 | -0.0114 | -82.6131
-4.5 | -0.4359 | 0.00578 | -0.0118 | -75.4152
-4 | -0.3783 | 0.00563 | -0.0123 | -67.1936
-3.5 | -0.3207 | 0.00547 | -0.0128 | -58.6289
-3 | -0.263 | 0.00533 | -0.0133 | -49.3433
-2.5 | -0.2054 | 0.00516 | -0.0138 | -39.8062
-2 | -0.1478 | 0.00495 | -0.0143 | -29.8586
-1.5 | -0.0904 | 0.00471 | -0.0148 | -19.1932
-1 | -0.033 | 0.00445 | -0.0154 | -7.4157
-0.5 | 0.0242 | 0.00415 | -0.0159 | 5.8313
0 | 0.0811 | 0.00375 | -0.0165 | 21.6267
0.5 | 0.139 | 0.00379 | -0.0171 | 36.6755
1 | 0.1962 | 0.00401 | -0.0177 | 48.9277
1.5 | 0.2519 | 0.00462 | -0.0181 | 54.5238
2.5 | 0.3655 | 0.00522 | -0.019 | 70.0192
3 | 0.4223 | 0.00549 | -0.0194 | 76.9217
3.5 | 0.479 | 0.00579 | -0.0198 | 82.7288
4 | 0.536 | 0.00598 | -0.0202 | 89.6321
4.5 | 0.593 | 0.00617 | -0.0206 | 96.1102
5 | 0.6496 | 0.00637 | -0.021 | 101.978
5.5 | 0.7062 | 0.00656 | -0.0214 | 107.6524
6 | 0.7623 | 0.00679 | -0.0217 | 112.268
6.5 | 0.8184 | 0.00701 | -0.022 | 116.7475
7 | 0.8737 | 0.00729 | -0.0222 | 119.8491
7.5 | 0.9291 | 0.00752 | -0.0224 | 123.5505
8 | 0.9838 | 0.00783 | -0.0225 | 125.645
8.5 | 1.0379 | 0.00817 | -0.0226 | 127.0379
9 | 1.0919 | 0.00848 | -0.0226 | 128.7618
9.5 | 1.1453 | 0.00882 | -0.0226 | 129.8526
10 | 1.1975 | 0.00924 | -0.0224 | 129.5996
10.5 | 1.2488 | 0.00971 | -0.022 | 128.6097
11.5 | 1.35 | 0.01054 | -0.0212 | 128.0835
12 | 1.3951 | 0.01092 | -0.0196 | 127.7564
12.5 | 1.4446 | 0.0115 | -0.0192 | 125.6174
13 | 1.4903 | 0.0122 | -0.0182 | 122.1557
13.5 | 1.5339 | 0.01297 | -0.0168 | 118.2652
15 | 1.6529 | 0.01522 | -0.0111 | 108.6005
15.5 | 1.673 | 0.01605 | -0.0058 | 104.2368
16 | 1.6949 | 0.01714 | -0.0017 | 98.8856
16.5 | 1.7169 | 0.01848 | 0.0018 | 92.9058
17 | 1.7355 | 0.02021 | 0.005 | 85.8733
17.5 | 1.7574 | 0.02191 | 0.0075 | 80.2099
18 | 1.7705 | 0.02438 | 0.0102 | 72.621
18.5 | 1.7857 | 0.02689 | 0.0122 | 66.4076
19 | 1.7905 | 0.03044 | 0.0142 | 58.8206
19.5 | 1.7961 | 0.0342 | 0.0154 | 52.5175
20 | 1.7968 | 0.03874 | 0.0161 | 46.381

## 123. Re 14M Mach 0.10 (1)
BIGFOIL.COM POLAR EXPORT
NACA64-112 a=0.6
NACA64-112 a=0.6 |  |  |  | Cl Max: | 1.07 | at alpha= | 11 | deg
JavaFoil+Calcfoil stall+Eppler ext transition |  |  |  | L/D Max: | 117.103 | at alpha= | 8.5 | deg
Re: | 14000000 |  |  | Cd Min: | 0.00454 | at alpha= | 0 | deg
Mach: | 0.1 |  |  | Cl=0 at alpha= | -0.68644 | deg
|  |  |  | @ Cl=0.1, Cd= | 0.004552
|  |  |  | @ Cl=0.4, Cd= | 0.0058117
|  |  |  | @ Cl=0.6, Cd= | 0.0071086
alpha (deg) | Cl | Cd | Cm | Cl/Cd
-16 | -0.665 | 0.11228 | 0.001 | -5.922
-15.5 | -0.688 | 0.10558 | 0.001 | -6.515
-15 | -0.711 | 0.09808 | 0 | -7.245
-14.5 | -0.731 | 0.09217 | 0 | -7.926
-14 | -0.752 | 0.08362 | 0 | -8.989
-13.5 | -0.806 | 0.0527 | -0.001 | -15.294
-13 | -0.88 | 0.02418 | -0.001 | -36.391
-12.5 | -0.932 | 0.01387 | -0.002 | -67.194
-12 | -0.947 | 0.01224 | -0.002 | -77.335
-11.5 | -0.953 | 0.01129 | -0.003 | -84.412
-11 | -0.954 | 0.01083 | -0.003 | -88.099
-10.5 | -0.943 | 0.01025 | -0.004 | -91.924
-10 | -0.926 | 0.00963 | -0.004 | -96.077
-9.5 | -0.903 | 0.00926 | -0.005 | -97.535
-9 | -0.875 | 0.00888 | -0.005 | -98.492
-8.5 | -0.839 | 0.00855 | -0.006 | -98.164
-8 | -0.8 | 0.00826 | -0.006 | -96.837
-7.5 | -0.757 | 0.00799 | -0.007 | -94.685
-7 | -0.711 | 0.0077 | -0.007 | -92.405
-6.5 | -0.663 | 0.00742 | -0.008 | -89.383
-6 | -0.612 | 0.00723 | -0.009 | -84.716
-5.5 | -0.559 | 0.00698 | -0.009 | -80.111
-5 | -0.505 | 0.00678 | -0.01 | -74.46
-4.5 | -0.449 | 0.00664 | -0.01 | -67.61
-4 | -0.392 | 0.0065 | -0.011 | -60.312
-3.5 | -0.334 | 0.00632 | -0.011 | -52.883
-3 | -0.276 | 0.00616 | -0.012 | -44.71
-2.5 | -0.216 | 0.00602 | -0.012 | -35.918
-2 | -0.157 | 0.00539 | -0.013 | -29.087
-1.5 | -0.097 | 0.00514 | -0.013 | -18.906
-1 | -0.037 | 0.00492 | -0.014 | -7.609
-0.5 | 0.022 | 0.0048 | -0.015 | 4.682
0 | 0.082 | 0.00454 | -0.015 | 18.155
0.5 | 0.142 | 0.00458 | -0.016 | 31.06
1 | 0.202 | 0.00492 | -0.016 | 41.108
1.5 | 0.262 | 0.00511 | -0.017 | 51.328
2 | 0.321 | 0.00538 | -0.017 | 59.746
2.5 | 0.381 | 0.00567 | -0.018 | 67.106
3 | 0.44 | 0.00611 | -0.018 | 71.978
3.5 | 0.498 | 0.00668 | -0.019 | 74.55
4 | 0.556 | 0.00692 | -0.019 | 80.305
4.5 | 0.612 | 0.00716 | -0.02 | 85.524
5 | 0.668 | 0.0074 | -0.021 | 90.245
5.5 | 0.722 | 0.0076 | -0.021 | 94.946
6 | 0.773 | 0.00741 | -0.022 | 104.313
6.5 | 0.823 | 0.00764 | -0.022 | 107.824
7 | 0.871 | 0.00794 | -0.023 | 109.691
7.5 | 0.914 | 0.00821 | -0.023 | 111.28
8 | 0.952 | 0.00855 | -0.024 | 111.428
8.5 | 0.986 | 0.00842 | -0.024 | 117.103
9 | 1.015 | 0.00875 | -0.025 | 115.97
9.5 | 1.038 | 0.0102 | -0.025 | 101.835
10 | 1.055 | 0.01068 | -0.026 | 98.768
10.5 | 1.066 | 0.01128 | -0.026 | 94.495
11 | 1.07 | 0.0118 | -0.027 | 90.698
11.5 | 1.067 | 0.01282 | -0.027 | 83.211
12 | 1.058 | 0.01382 | -0.027 | 76.57
12.5 | 1.045 | 0.01481 | -0.028 | 70.513
13 | 1.021 | 0.01715 | -0.028 | 59.495
13.5 | 0.999 | 0.01853 | -0.028 | 53.901
14 | 0.955 | 0.02504 | -0.028 | 38.151
14.5 | 0.902 | 0.03735 | -0.027 | 24.136
15 | 0.813 | 0.07657 | -0.022 | 10.615
15.5 | 0.772 | 0.09342 | -0.02 | 8.266
16 | 0.741 | 0.10324 | -0.02 | 7.18

## 124. Re 14M Mach 0.10 (2)
BIGFOIL.COM POLAR EXPORT
NACA64-112 a=0.6
NACA64-112 a=0.6 |  |  |  | Cl Max: | 1.7805 | at alpha= | 20 | deg
XFOIL ncrit=9 |  |  |  | L/D Max: | 129.461 | at alpha= | 9.5 | deg
Re: | 14000000 |  |  | Cd Min: | 0.04337 | at alpha= | 20 | deg
Mach: | 0.1 |  |  | Cl=0 at alpha= | -0.71217 | deg
|  |  |  | @ Cl=0.1, Cd= | 0.0037627
|  |  |  | @ Cl=0.4, Cd= | 0.0053827
|  |  |  | @ Cl=0.6, Cd= | 0.0061925
alpha (deg) | Cl | Cd | Cm | Cl/Cd
-20 | -1.7292 | 0.0372 | -0.0439 | -46.4839
-19.5 | -1.7359 | 0.03194 | -0.0438 | -54.3488
-19 | -1.7351 | 0.02782 | -0.0426 | -62.3688
-18.5 | -1.7196 | 0.0252 | -0.041 | -68.2381
-18 | -1.7129 | 0.02229 | -0.0381 | -76.8461
-17.5 | -1.6984 | 0.02026 | -0.0348 | -83.8302
-17 | -1.682 | 0.01867 | -0.0307 | -90.0911
-16.5 | -1.6673 | 0.01749 | -0.0252 | -95.3288
-16 | -1.6387 | 0.01649 | -0.0214 | -99.3754
-15.5 | -1.6003 | 0.01553 | -0.0192 | -103.0457
-14.5 | -1.5157 | 0.01399 | -0.0155 | -108.3417
-14 | -1.4721 | 0.01316 | -0.0138 | -111.8617
-13.5 | -1.4252 | 0.01242 | -0.0126 | -114.7504
-13 | -1.3767 | 0.01171 | -0.0117 | -117.5662
-12.5 | -1.326 | 0.01114 | -0.0111 | -119.0305
-12 | -1.2741 | 0.01064 | -0.0106 | -119.7462
-11.5 | -1.2214 | 0.01016 | -0.0102 | -120.2165
-11 | -1.1679 | 0.00974 | -0.01 | -119.9076
-10.5 | -1.1143 | 0.00928 | -0.0097 | -120.0754
-10 | -1.0605 | 0.0088 | -0.0095 | -120.5114
-9.5 | -1.0059 | 0.00838 | -0.0095 | -120.0358
-9 | -0.9506 | 0.00802 | -0.0095 | -118.5287
-8.5 | -0.8947 | 0.00772 | -0.0096 | -115.8938
-8 | -0.8384 | 0.00746 | -0.0098 | -112.3861
-7.5 | -0.7822 | 0.00713 | -0.0099 | -109.7055
-7 | -0.7256 | 0.00683 | -0.0101 | -106.2372
-6.5 | -0.6686 | 0.00661 | -0.0105 | -101.1498
-6 | -0.6113 | 0.0064 | -0.0108 | -95.5156
-5.5 | -0.5541 | 0.00615 | -0.0111 | -90.0976
-5 | -0.4964 | 0.00598 | -0.0115 | -83.01
-4.5 | -0.4387 | 0.00579 | -0.012 | -75.7686
-4 | -0.3807 | 0.00564 | -0.0124 | -67.5
-3.5 | -0.3227 | 0.00548 | -0.0129 | -58.8869
-3 | -0.2646 | 0.00533 | -0.0134 | -49.6435
-2.5 | -0.2065 | 0.00516 | -0.0139 | -40.0194
-2 | -0.1486 | 0.00496 | -0.0144 | -29.9597
-1.5 | -0.0909 | 0.00472 | -0.0149 | -19.2585
-1 | -0.0331 | 0.00445 | -0.0154 | -7.4382
-0.5 | 0.0244 | 0.00414 | -0.016 | 5.8937
0 | 0.0816 | 0.00375 | -0.0166 | 21.76
0.5 | 0.1398 | 0.00379 | -0.0172 | 36.8865
1 | 0.1975 | 0.004 | -0.0178 | 49.375
1.5 | 0.2534 | 0.00462 | -0.0182 | 54.8485
2.5 | 0.3677 | 0.00523 | -0.0191 | 70.3059
3 | 0.4248 | 0.0055 | -0.0195 | 77.2364
3.5 | 0.4819 | 0.0058 | -0.0199 | 83.0862
4 | 0.5393 | 0.006 | -0.0203 | 89.8833
4.5 | 0.5966 | 0.00618 | -0.0207 | 96.5372
5 | 0.6537 | 0.00639 | -0.021 | 102.3005
5.5 | 0.7106 | 0.00659 | -0.0214 | 107.83
6 | 0.7673 | 0.00682 | -0.0216 | 112.5073
6.5 | 0.8237 | 0.00704 | -0.0219 | 117.0028
7 | 0.8795 | 0.00733 | -0.022 | 119.9864
7.5 | 0.9354 | 0.00757 | -0.0222 | 123.5667
8 | 0.9905 | 0.00789 | -0.0222 | 125.5387
8.5 | 1.0452 | 0.00824 | -0.0222 | 126.8447
9 | 1.0997 | 0.00855 | -0.0222 | 128.6199
9.5 | 1.1535 | 0.00891 | -0.022 | 129.4613
10 | 1.2061 | 0.00937 | -0.0216 | 128.7193
10.5 | 1.2581 | 0.00983 | -0.0212 | 127.9858
11 | 1.3098 | 0.01025 | -0.0207 | 127.7854
11.5 | 1.3602 | 0.0107 | -0.02 | 127.1215
12 | 1.4045 | 0.01112 | -0.018 | 126.304
12.5 | 1.4545 | 0.01181 | -0.0175 | 123.1583
13 | 1.5002 | 0.01255 | -0.0161 | 119.5378
13.5 | 1.5439 | 0.01334 | -0.0145 | 115.7346
14 | 1.5868 | 0.01406 | -0.0128 | 112.8592
14.5 | 1.6263 | 0.01484 | -0.0106 | 109.5889
15 | 1.6515 | 0.0157 | -0.0058 | 105.1911
15.5 | 1.6724 | 0.01676 | -0.001 | 99.7852
16 | 1.6945 | 0.01808 | 0.0029 | 93.7223
16.5 | 1.7164 | 0.01964 | 0.0063 | 87.3931
17 | 1.7298 | 0.02193 | 0.0098 | 78.8782
17.5 | 1.7509 | 0.02392 | 0.0122 | 73.1982
18 | 1.7609 | 0.02689 | 0.0147 | 65.4853
18.5 | 1.773 | 0.02994 | 0.0165 | 59.2184
19 | 1.7747 | 0.03413 | 0.0181 | 51.9982
19.5 | 1.7783 | 0.03849 | 0.0188 | 46.2016
20 | 1.7805 | 0.04337 | 0.0188 | 41.0537

## 125. Re 14M Mach 0.25 (1)
BIGFOIL.COM POLAR EXPORT
NACA64-112 a=0.6
NACA64-112 a=0.6 |  |  |  | Cl Max: | 1.015 | at alpha= | 9.5 | deg
JavaFoil+Calcfoil stall+Eppler ext transition |  |  |  | L/D Max: | 113.893 | at alpha= | 8 | deg
Re: | 14000000 |  |  | Cd Min: | 0.00456 | at alpha= | 0 | deg
Mach: | 0.25 |  |  | Cl=0 at alpha= | -0.68853 | deg
|  |  |  | @ Cl=0.1, Cd= | 0.0045674
|  |  |  | @ Cl=0.4, Cd= | 0.0058308
|  |  |  | @ Cl=0.6, Cd= | 0.1014
alpha (deg) | Cl | Cd | Cm | Cl/Cd
-15 | -0.406 | 0.11091 | 0 | -3.659
-14.5 | -0.463 | 0.10417 | 0 | -4.444
-14 | -0.516 | 0.09703 | 0 | -5.318
-13.5 | -0.564 | 0.09123 | 0 | -6.184
-13 | -0.607 | 0.08654 | -0.001 | -7.011
-12.5 | -0.649 | 0.07524 | -0.001 | -8.628
-12 | -0.688 | 0.06451 | -0.002 | -10.672
-11.5 | -0.831 | 0.01485 | -0.003 | -55.976
-11 | -0.865 | 0.01239 | -0.003 | -69.785
-10.5 | -0.884 | 0.01114 | -0.004 | -79.369
-10 | -0.892 | 0.01054 | -0.004 | -84.558
-9.5 | -0.883 | 0.00988 | -0.005 | -89.384
-9 | -0.867 | 0.0094 | -0.005 | -92.204
-8.5 | -0.838 | 0.00896 | -0.006 | -93.514
-8 | -0.804 | 0.00855 | -0.007 | -94.038
-7.5 | -0.765 | 0.00823 | -0.007 | -92.96
-7 | -0.722 | 0.00793 | -0.008 | -91.073
-6.5 | -0.675 | 0.00767 | -0.008 | -87.99
-6 | -0.625 | 0.00739 | -0.009 | -84.546
-5.5 | -0.572 | 0.00714 | -0.009 | -80.201
-5 | -0.517 | 0.00691 | -0.01 | -74.866
-4.5 | -0.461 | 0.00671 | -0.01 | -68.625
-4 | -0.402 | 0.00655 | -0.011 | -61.393
-3.5 | -0.343 | 0.00639 | -0.012 | -53.696
-3 | -0.283 | 0.00625 | -0.012 | -45.249
-2.5 | -0.222 | 0.0061 | -0.013 | -36.429
-2 | -0.161 | 0.00545 | -0.013 | -29.586
-1.5 | -0.1 | 0.00517 | -0.014 | -19.322
-1 | -0.038 | 0.00495 | -0.014 | -7.767
-0.5 | 0.023 | 0.00481 | -0.015 | 4.794
0 | 0.085 | 0.00456 | -0.015 | 18.588
0.5 | 0.146 | 0.00459 | -0.016 | 31.87
1 | 0.208 | 0.00494 | -0.017 | 42.085
1.5 | 0.269 | 0.00516 | -0.017 | 52.276
2 | 0.33 | 0.0054 | -0.018 | 61.1
2.5 | 0.391 | 0.00576 | -0.018 | 67.928
3 | 0.452 | 0.00624 | -0.019 | 72.376
3.5 | 0.512 | 0.00679 | -0.019 | 75.358
4 | 0.57 | 0.00704 | -0.02 | 81.041
4.5 | 0.628 | 0.00728 | -0.021 | 86.266
5 | 0.684 | 0.00755 | -0.021 | 90.647
5.5 | 0.738 | 0.00737 | -0.022 | 100.129
6 | 0.79 | 0.00763 | -0.022 | 103.633
6.5 | 0.84 | 0.00789 | -0.023 | 106.503
7 | 0.887 | 0.00818 | -0.023 | 108.367
7.5 | 0.926 | 0.00851 | -0.024 | 108.803
8 | 0.96 | 0.00843 | -0.024 | 113.893
8.5 | 0.986 | 0.0088 | -0.025 | 112.087
9 | 1.005 | 0.01031 | -0.025 | 97.467
9.5 | 1.015 | 0.01082 | -0.026 | 93.803
10 | 1.015 | 0.01144 | -0.026 | 88.727
10.5 | 1.004 | 0.01247 | -0.027 | 80.496
11 | 0.984 | 0.01331 | -0.027 | 73.936
11.5 | 0.947 | 0.01565 | -0.027 | 60.481
12 | 0.887 | 0.02148 | -0.027 | 41.313
12.5 | 0.739 | 0.07272 | -0.019 | 10.159
13 | 0.689 | 0.08403 | -0.017 | 8.193
13.5 | 0.641 | 0.08899 | -0.017 | 7.199
14 | 0.587 | 0.09486 | -0.017 | 6.186
14.5 | 0.528 | 0.1014 | -0.016 | 5.211

## 126. Re 14M Mach 0.25 (2)
BIGFOIL.COM POLAR EXPORT
NACA64-112 a=0.6
NACA64-112 a=0.6 |  |  |  | Cl Max: | 1.6714 | at alpha= | 16.5 | deg
XFOIL ncrit=9 |  |  |  | L/D Max: | 127.022 | at alpha= | 9 | deg
Re: | 14000000 |  |  | Cd Min: | 0.19677 | at alpha= | -20 | deg
Mach: | 0.25 |  |  | Cl=0 at alpha= | -0.71296 | deg
|  |  |  | @ Cl=0.1, Cd= | 0.0037404
|  |  |  | @ Cl=0.4, Cd= | 0.0053906
|  |  |  | @ Cl=0.6, Cd= | 0.0062336
alpha (deg) | Cl | Cd | Cm | Cl/Cd
-20 | -0.9381 | 0.19677 | 0.0518 | -4.7675
-19.5 | -1.3618 | 0.09999 | -0.0195 | -13.6194
-19 | -1.4339 | 0.07906 | -0.035 | -18.1369
-18.5 | -1.461 | 0.06676 | -0.0431 | -21.8844
-18 | -1.5137 | 0.05283 | -0.0516 | -28.6523
-17.5 | -1.5454 | 0.04313 | -0.0557 | -35.8312
-17 | -1.5645 | 0.03573 | -0.0572 | -43.7867
-16.5 | -1.5748 | 0.02996 | -0.0565 | -52.5634
-16 | -1.5778 | 0.02549 | -0.054 | -61.8988
-15.5 | -1.5748 | 0.02207 | -0.0498 | -71.3548
-15 | -1.566 | 0.01963 | -0.0443 | -79.7759
-14.5 | -1.5598 | 0.01782 | -0.0363 | -87.5309
-14 | -1.5273 | 0.01649 | -0.0313 | -92.6198
-13.5 | -1.4839 | 0.0153 | -0.0278 | -96.9869
-13 | -1.4362 | 0.01418 | -0.0249 | -101.2835
-12.5 | -1.3876 | 0.01299 | -0.0223 | -106.8206
-12 | -1.335 | 0.01204 | -0.0202 | -110.8804
-11.5 | -1.2799 | 0.01128 | -0.0185 | -113.4663
-11 | -1.2233 | 0.01063 | -0.0171 | -115.08
-10.5 | -1.1658 | 0.01006 | -0.0159 | -115.8847
-10 | -1.1076 | 0.00956 | -0.015 | -115.8577
-9.5 | -1.0499 | 0.00898 | -0.0141 | -116.9154
-9 | -0.9916 | 0.00847 | -0.0134 | -117.072
-8.5 | -0.9326 | 0.00805 | -0.0129 | -115.8509
-8 | -0.873 | 0.00772 | -0.0125 | -113.0829
-7.5 | -0.8133 | 0.00741 | -0.0123 | -109.7571
-7 | -0.7539 | 0.00706 | -0.0121 | -106.7847
-6.5 | -0.6942 | 0.00675 | -0.0121 | -102.8444
-6 | -0.6341 | 0.00652 | -0.0122 | -97.2546
-5.5 | -0.5741 | 0.00628 | -0.0123 | -91.4172
-5 | -0.5141 | 0.00606 | -0.0125 | -84.835
-4.5 | -0.4539 | 0.00588 | -0.0128 | -77.1939
-4 | -0.3937 | 0.0057 | -0.0131 | -69.0702
-3.5 | -0.3335 | 0.00553 | -0.0135 | -60.3074
-3 | -0.2732 | 0.00538 | -0.014 | -50.7807
-2.5 | -0.2131 | 0.00522 | -0.0144 | -40.8238
-2 | -0.1532 | 0.005 | -0.0149 | -30.64
-1.5 | -0.0935 | 0.00475 | -0.0154 | -19.6842
-0.5 | 0.0253 | 0.00413 | -0.0165 | 6.1259
0 | 0.0844 | 0.00373 | -0.0171 | 22.6273
0.5 | 0.1446 | 0.00377 | -0.0178 | 38.3554
1 | 0.2042 | 0.00396 | -0.0183 | 51.5657
1.5 | 0.2617 | 0.00463 | -0.0187 | 56.5227
2 | 0.3206 | 0.00498 | -0.0192 | 64.3775
2.5 | 0.3796 | 0.00528 | -0.0196 | 71.8939
3 | 0.4386 | 0.0056 | -0.0199 | 78.3214
3.5 | 0.4977 | 0.00588 | -0.0202 | 84.6429
4 | 0.5572 | 0.00609 | -0.0205 | 91.4943
4.5 | 0.6168 | 0.00629 | -0.0208 | 98.0604
5 | 0.6763 | 0.00649 | -0.021 | 104.2065
5.5 | 0.7354 | 0.00674 | -0.0211 | 109.1098
6 | 0.7947 | 0.00696 | -0.0212 | 114.181
6.5 | 0.8534 | 0.00725 | -0.0212 | 117.7103
7 | 0.9122 | 0.00753 | -0.021 | 121.1421
7.5 | 0.9705 | 0.00785 | -0.0208 | 123.6306
8 | 1.0282 | 0.00823 | -0.0203 | 124.9332
8.5 | 1.0862 | 0.00858 | -0.0199 | 126.5967
9 | 1.1432 | 0.009 | -0.0192 | 127.0222
9.5 | 1.199 | 0.00953 | -0.0182 | 125.8132
10 | 1.2549 | 0.01003 | -0.0171 | 125.1147
10.5 | 1.31 | 0.01055 | -0.0158 | 124.1706
11 | 1.3631 | 0.01118 | -0.0142 | 121.9231
11.5 | 1.4132 | 0.01192 | -0.012 | 118.557
12 | 1.4592 | 0.01268 | -0.009 | 115.0789
12.5 | 1.5073 | 0.01352 | -0.0064 | 111.4867
13 | 1.5507 | 0.0145 | -0.003 | 106.9448
13.5 | 1.5781 | 0.01557 | 0.0029 | 101.3552
14 | 1.5992 | 0.01693 | 0.0089 | 94.4595
14.5 | 1.6204 | 0.01873 | 0.014 | 86.5136
15 | 1.6392 | 0.02097 | 0.0185 | 78.1688
15.5 | 1.6548 | 0.02371 | 0.0225 | 69.7933
16 | 1.6649 | 0.02713 | 0.0259 | 61.3675
16.5 | 1.6714 | 0.03116 | 0.0285 | 53.6393
17 | 1.6628 | 0.03684 | 0.0302 | 45.1357
17.5 | 1.6491 | 0.04364 | 0.0303 | 37.7887
18 | 1.6186 | 0.05308 | 0.0281 | 30.4936
18.5 | 1.5938 | 0.06306 | 0.0242 | 25.2743
19 | 1.5537 | 0.07613 | 0.0173 | 20.4085
19.5 | 1.5093 | 0.09132 | 0.0079 | 16.5276
20 | 1.4566 | 0.10942 | -0.0044 | 13.312

## 127. Re 14M Mach 0.50 (1)
BIGFOIL.COM POLAR EXPORT
NACA64-112 a=0.6
NACA64-112 a=0.6 |  |  |  | Cl Max: | 1.114 | at alpha= | 20 | deg
JavaFoil+Calcfoil stall+Eppler ext transition |  |  |  | L/D Max: | 101.772 | at alpha= | 6 | deg
Re: | 14000000 |  |  | Cd Min: | 0.00461 | at alpha= | 0 | deg
Mach: | 0.5 |  |  | Cl=0 at alpha= | -0.68841 | deg
|  |  |  | @ Cl=0.1, Cd= | 0.0046129
|  |  |  | @ Cl=0.4, Cd= | 0.0058615
|  |  |  | @ Cl=0.6, Cd= | 0.007311
alpha (deg) | Cl | Cd | Cm | Cl/Cd
-20 | -1.055 | 0.16599 | 0.004 | -6.356
-19.5 | -1.028 | 0.15756 | 0.003 | -6.524
-19 | -1 | 0.15328 | 0.003 | -6.521
-18.5 | -0.972 | 0.14977 | 0.003 | -6.492
-18 | -0.95 | 0.13318 | 0.002 | -7.133
-17.5 | -0.923 | 0.12612 | 0.002 | -7.319
-17 | -0.895 | 0.12128 | 0.002 | -7.381
-16.5 | -0.866 | 0.11798 | 0.001 | -7.337
-16 | -0.839 | 0.11106 | 0.001 | -7.558
-15.5 | -0.815 | 0.1063 | 0.001 | -7.665
-15 | -0.79 | 0.09712 | 0 | -8.135
-14.5 | -0.762 | 0.09234 | 0 | -8.254
-14 | -0.751 | 0.07415 | 0 | -10.132
-13.5 | -0.785 | 0.03498 | -0.001 | -22.438
-13 | -0.675 | 0.08746 | -0.001 | -7.723
-12.5 | -0.652 | 0.07807 | -0.001 | -8.348
-12 | -0.677 | 0.03954 | -0.002 | -17.122
-11.5 | -0.697 | 0.0183 | -0.003 | -38.087
-11 | -0.678 | 0.01457 | -0.004 | -46.537
-10.5 | -0.536 | 0.07143 | -0.002 | -7.507
-10 | -0.512 | 0.06189 | -0.003 | -8.275
-9.5 | -0.57 | 0.01573 | -0.005 | -36.233
-9 | -0.556 | 0.01171 | -0.006 | -47.495
-8.5 | -0.527 | 0.01073 | -0.007 | -49.142
-8 | -0.4 | 0.05243 | -0.004 | -7.631
-7.5 | -0.455 | 0.01079 | -0.008 | -42.173
-7 | -0.645 | 0.00961 | -0.009 | -67.124
-6.5 | -0.676 | 0.00901 | -0.009 | -75.104
-6 | -0.656 | 0.00844 | -0.01 | -77.735
-5.5 | -0.616 | 0.00789 | -0.01 | -78.08
-5 | -0.565 | 0.00754 | -0.011 | -74.958
-4.5 | -0.508 | 0.00723 | -0.012 | -70.218
-4 | -0.446 | 0.00697 | -0.012 | -64.032
-3.5 | -0.382 | 0.00674 | -0.013 | -56.666
-3 | -0.315 | 0.00657 | -0.014 | -48.025
-2.5 | -0.248 | 0.00633 | -0.014 | -39.201
-2 | -0.18 | 0.00579 | -0.015 | -31.099
-1.5 | -0.112 | 0.00535 | -0.015 | -20.865
-1 | -0.043 | 0.00507 | -0.016 | -8.483
-0.5 | 0.026 | 0.00491 | -0.017 | 5.259
0 | 0.095 | 0.00461 | -0.017 | 20.563
0.5 | 0.164 | 0.00465 | -0.018 | 35.179
1 | 0.232 | 0.00508 | -0.019 | 45.737
1.5 | 0.301 | 0.00531 | -0.019 | 56.72
2 | 0.369 | 0.00567 | -0.02 | 65.11
2.5 | 0.437 | 0.00609 | -0.02 | 71.709
3 | 0.504 | 0.00703 | -0.021 | 71.639
3.5 | 0.57 | 0.00733 | -0.022 | 77.718
4 | 0.633 | 0.00729 | -0.022 | 86.917
4.5 | 0.694 | 0.00759 | -0.023 | 91.483
5 | 0.752 | 0.00789 | -0.024 | 95.252
5.5 | 0.803 | 0.00831 | -0.024 | 96.68
6 | 0.846 | 0.00831 | -0.025 | 101.772
6.5 | 0.874 | 0.00976 | -0.025 | 89.511
7 | 0.874 | 0.01057 | -0.026 | 82.689
7.5 | 0.742 | 0.01178 | -0.026 | 62.947
8 | 0.576 | 0.01255 | -0.027 | 45.858
8.5 | 0.499 | 0.05578 | -0.014 | 8.948
9 | 0.641 | 0.0131 | -0.028 | 48.888
9.5 | 0.668 | 0.01455 | -0.028 | 45.916
10 | 0.685 | 0.01826 | -0.028 | 37.535
10.5 | 0.609 | 0.06794 | -0.017 | 8.965
11 | 0.635 | 0.07203 | -0.017 | 8.822
11.5 | 0.786 | 0.01833 | -0.03 | 42.899
12 | 0.806 | 0.02228 | -0.03 | 36.155
12.5 | 0.738 | 0.06706 | -0.023 | 11.006
13 | 0.743 | 0.08966 | -0.019 | 8.287
13.5 | 0.89 | 0.02674 | -0.031 | 33.274
14 | 0.877 | 0.0452 | -0.03 | 19.394
14.5 | 0.832 | 0.09138 | -0.023 | 9.108
15 | 0.861 | 0.09546 | -0.023 | 9.02
15.5 | 0.878 | 0.10573 | -0.022 | 8.307
16 | 0.903 | 0.1148 | -0.022 | 7.861
16.5 | 0.931 | 0.1187 | -0.023 | 7.843
17 | 0.961 | 0.12125 | -0.024 | 7.925
17.5 | 0.985 | 0.13116 | -0.024 | 7.509
18 | 1.006 | 0.14545 | -0.023 | 6.919
18.5 | 1.034 | 0.15044 | -0.024 | 6.872
19 | 1.061 | 0.15376 | -0.025 | 6.903
19.5 | 1.09 | 0.15629 | -0.025 | 6.972
20 | 1.114 | 0.16655 | -0.026 | 6.691

## 128. Re 14M Mach 0.50 (2)
BIGFOIL.COM POLAR EXPORT
NACA64-112 a=0.6
NACA64-112 a=0.6 |  |  |  | Cl Max: | 1.1366 | at alpha= | 8 | deg
XFOIL ncrit=9 |  |  |  | L/D Max: | 120.219 | at alpha= | 6.5 | deg
Re: | 14000000 |  |  | Cd Min: | 0.11425 | at alpha= | 13 | deg
Mach: | 0.5 |  |  | Cl=0 at alpha= | -0.71982 | deg
|  |  |  | @ Cl=0.1, Cd= | 0.0037304
|  |  |  | @ Cl=0.4, Cd= | 0.0053498
|  |  |  | @ Cl=0.6, Cd= | 0.0063175
alpha (deg) | Cl | Cd | Cm | Cl/Cd
-12.5 | -0.7077 | 0.1133 | -0.0044 | -6.2462
-12 | -0.7152 | 0.10127 | -0.0124 | -7.0623
-11.5 | -0.7286 | 0.08877 | -0.0209 | -8.2077
-11 | -0.7415 | 0.07602 | -0.0297 | -9.754
-10.5 | -0.7579 | 0.06132 | -0.041 | -12.3598
-10 | -0.7836 | 0.04989 | -0.0496 | -15.7066
-9.5 | -0.8169 | 0.0403 | -0.0546 | -20.2705
-9 | -0.853 | 0.03278 | -0.0547 | -26.022
-8.5 | -0.8932 | 0.02742 | -0.0474 | -32.5748
-8 | -0.9123 | 0.02098 | -0.0399 | -43.4843
-7.5 | -0.9126 | 0.01369 | -0.0328 | -66.6618
-7 | -0.8793 | 0.00919 | -0.0263 | -95.6801
-6.5 | -0.8129 | 0.00789 | -0.0228 | -103.0292
-6 | -0.7406 | 0.00726 | -0.0206 | -102.011
-5.5 | -0.6677 | 0.00685 | -0.0191 | -97.4745
-5 | -0.5954 | 0.00655 | -0.018 | -90.9008
-4.5 | -0.524 | 0.00625 | -0.0173 | -83.84
-4 | -0.4529 | 0.00602 | -0.0169 | -75.2326
-3.5 | -0.3824 | 0.00579 | -0.0168 | -66.0449
-3 | -0.3124 | 0.0056 | -0.0168 | -55.7857
-2.5 | -0.2427 | 0.00543 | -0.017 | -44.6961
-2 | -0.1737 | 0.00521 | -0.0174 | -33.3397
-1.5 | -0.1054 | 0.00489 | -0.0177 | -21.5542
-1 | -0.0376 | 0.00453 | -0.0182 | -8.3002
-0.5 | 0.0295 | 0.00408 | -0.0188 | 7.2304
0 | 0.0971 | 0.00373 | -0.0195 | 26.0322
0.5 | 0.166 | 0.00374 | -0.0201 | 44.385
1.5 | 0.2989 | 0.0047 | -0.021 | 63.5957
2.5 | 0.4327 | 0.00556 | -0.0214 | 77.8237
4 | 0.6381 | 0.00649 | -0.021 | 98.3205
4.5 | 0.7079 | 0.00674 | -0.0206 | 105.0297
5 | 0.7778 | 0.00706 | -0.0198 | 110.17
5.5 | 0.8481 | 0.00739 | -0.0187 | 114.7632
6 | 0.9186 | 0.00779 | -0.0171 | 117.9204
6.5 | 0.9894 | 0.00823 | -0.0151 | 120.2187
7 | 1.0582 | 0.00891 | -0.0121 | 118.7654
7.5 | 1.1181 | 0.01018 | -0.0073 | 109.833
8 | 1.1366 | 0.01376 | 0.0021 | 82.6017
8.5 | 1.1217 | 0.01867 | 0.0138 | 60.0803
9 | 1.0955 | 0.02401 | 0.0234 | 45.6268
9.5 | 1.0572 | 0.03088 | 0.0292 | 34.2358
10 | 1.0209 | 0.03867 | 0.0311 | 26.4003
10.5 | 0.984 | 0.04796 | 0.0288 | 20.5171
11 | 0.9502 | 0.05909 | 0.023 | 16.0806
11.5 | 0.9212 | 0.07197 | 0.0142 | 12.7998
12 | 0.9027 | 0.08607 | 0.0038 | 10.488
12.5 | 0.8896 | 0.10085 | -0.0056 | 8.821
13 | 0.8784 | 0.11425 | -0.0143 | 7.6884

## 129. Re 16M Mach 0.00 (1)
BIGFOIL.COM POLAR EXPORT
NACA64-112 a=0.6
NACA64-112 a=0.6 |  |  |  | Cl Max: | 1.082 | at alpha= | 11.5 | deg
JavaFoil+Calcfoil stall+Eppler ext transition |  |  |  | L/D Max: | 119.698 | at alpha= | 9 | deg
Re: | 16000000 |  |  | Cd Min: | 0.00479 | at alpha= | 0 | deg
Mach: | 0 |  |  | Cl=0 at alpha= | -0.68644 | deg
|  |  |  | @ Cl=0.1, Cd= | 0.004802
|  |  |  | @ Cl=0.4, Cd= | 0.0058457
|  |  |  | @ Cl=0.6, Cd= | 0.0069343
alpha (deg) | Cl | Cd | Cm | Cl/Cd
-16.5 | -0.686 | 0.11557 | 0.001 | -5.933
-16 | -0.707 | 0.10789 | 0.001 | -6.553
-15.5 | -0.727 | 0.10156 | 0.001 | -7.158
-15 | -0.747 | 0.09294 | 0 | -8.04
-14.5 | -0.765 | 0.08642 | 0 | -8.853
-14 | -0.791 | 0.07229 | 0 | -10.944
-13.5 | -0.878 | 0.02965 | -0.001 | -29.626
-13 | -0.94 | 0.01482 | -0.001 | -63.415
-12.5 | -0.957 | 0.01272 | -0.002 | -75.225
-12 | -0.966 | 0.01157 | -0.002 | -83.459
-11.5 | -0.972 | 0.01085 | -0.003 | -89.548
-11 | -0.962 | 0.01025 | -0.003 | -93.94
-10.5 | -0.948 | 0.00991 | -0.004 | -95.659
-10 | -0.929 | 0.00936 | -0.004 | -99.235
-9.5 | -0.905 | 0.009 | -0.005 | -100.452
-9 | -0.875 | 0.00866 | -0.005 | -101.117
-8.5 | -0.838 | 0.00833 | -0.006 | -100.609
-8 | -0.798 | 0.00807 | -0.006 | -98.966
-7.5 | -0.755 | 0.00781 | -0.007 | -96.668
-7 | -0.709 | 0.00756 | -0.007 | -93.746
-6.5 | -0.66 | 0.00729 | -0.008 | -90.545
-6 | -0.61 | 0.00706 | -0.008 | -86.374
-5.5 | -0.557 | 0.00683 | -0.009 | -81.535
-5 | -0.503 | 0.00666 | -0.01 | -75.443
-4.5 | -0.447 | 0.00652 | -0.01 | -68.566
-4 | -0.39 | 0.00634 | -0.011 | -61.545
-3.5 | -0.333 | 0.00621 | -0.011 | -53.539
-3 | -0.274 | 0.00607 | -0.012 | -45.139
-2.5 | -0.215 | 0.00594 | -0.012 | -36.269
-2 | -0.156 | 0.00546 | -0.013 | -28.583
-1.5 | -0.097 | 0.00516 | -0.013 | -18.747
-1 | -0.037 | 0.00498 | -0.014 | -7.475
-0.5 | 0.022 | 0.00486 | -0.014 | 4.595
0 | 0.082 | 0.00479 | -0.015 | 17.12
0.5 | 0.142 | 0.00483 | -0.016 | 29.325
1 | 0.201 | 0.00501 | -0.016 | 40.219
1.5 | 0.261 | 0.0052 | -0.017 | 50.204
2 | 0.32 | 0.00541 | -0.017 | 59.069
2.5 | 0.379 | 0.00569 | -0.018 | 66.604
3 | 0.437 | 0.00612 | -0.018 | 71.519
3.5 | 0.496 | 0.00657 | -0.019 | 75.41
4 | 0.553 | 0.0068 | -0.019 | 81.275
4.5 | 0.609 | 0.00696 | -0.02 | 87.566
5 | 0.665 | 0.0072 | -0.02 | 92.357
5.5 | 0.718 | 0.00745 | -0.021 | 96.416
6 | 0.77 | 0.00724 | -0.022 | 106.356
6.5 | 0.82 | 0.00748 | -0.022 | 109.681
7 | 0.868 | 0.00771 | -0.023 | 112.655
7.5 | 0.911 | 0.00803 | -0.023 | 113.546
8 | 0.951 | 0.00827 | -0.024 | 114.964
8.5 | 0.986 | 0.00865 | -0.024 | 114
9 | 1.016 | 0.00849 | -0.025 | 119.698
9.5 | 1.041 | 0.0089 | -0.025 | 116.982
10 | 1.06 | 0.01033 | -0.026 | 102.6
10.5 | 1.074 | 0.01079 | -0.026 | 99.473
11 | 1.081 | 0.01136 | -0.027 | 95.172
11.5 | 1.082 | 0.01226 | -0.027 | 88.23
12 | 1.077 | 0.01302 | -0.027 | 82.761
12.5 | 1.067 | 0.01406 | -0.028 | 75.898
13 | 1.051 | 0.01547 | -0.028 | 67.952
13.5 | 1.031 | 0.01723 | -0.028 | 59.819
14 | 1.002 | 0.02041 | -0.028 | 49.119
14.5 | 0.969 | 0.02505 | -0.028 | 38.682
15 | 0.926 | 0.03392 | -0.028 | 27.294
15.5 | 0.865 | 0.05496 | -0.026 | 15.732
16 | 0.798 | 0.08921 | -0.022 | 8.945
16.5 | 0.763 | 0.1051 | -0.02 | 7.259

## 130. Re 16M Mach 0.00 (2)
BIGFOIL.COM POLAR EXPORT
NACA64-112 a=0.6
NACA64-112 a=0.6 |  |  |  | Cl Max: | 1.8178 | at alpha= | 20 | deg
XFOIL ncrit=9 |  |  |  | L/D Max: | 132.613 | at alpha= | 9.5 | deg
Re: | 16000000 |  |  | Cd Min: | 0.03664 | at alpha= | 20 | deg
Mach: | 0 |  |  | Cl=0 at alpha= | -0.71342 | deg
|  |  |  | @ Cl=0.1, Cd= | 0.0037998
|  |  |  | @ Cl=0.4, Cd= | 0.0053467
|  |  |  | @ Cl=0.6, Cd= | 0.0060825
alpha (deg) | Cl | Cd | Cm | Cl/Cd
-20 | -1.7764 | 0.03004 | -0.0402 | -59.1345
-19.5 | -1.7755 | 0.02623 | -0.0387 | -67.6897
-19 | -1.766 | 0.02345 | -0.0366 | -75.3092
-18.5 | -1.7484 | 0.02148 | -0.0343 | -81.3966
-18 | -1.7356 | 0.01953 | -0.0308 | -88.8684
-17.5 | -1.7192 | 0.01812 | -0.0268 | -94.8786
-17 | -1.7055 | 0.01705 | -0.0212 | -100.0293
-16.5 | -1.6744 | 0.01613 | -0.0182 | -103.8066
-16 | -1.6363 | 0.01527 | -0.0163 | -107.1578
-15.5 | -1.5951 | 0.01446 | -0.0148 | -110.3112
-15 | -1.5521 | 0.01379 | -0.0134 | -112.5526
-14.5 | -1.5093 | 0.01318 | -0.0118 | -114.5144
-14 | -1.4639 | 0.01244 | -0.0108 | -117.6768
-13.5 | -1.4166 | 0.01177 | -0.01 | -120.3568
-13 | -1.3678 | 0.01114 | -0.0094 | -122.7828
-12.5 | -1.3172 | 0.01063 | -0.009 | -123.9135
-12 | -1.2656 | 0.01018 | -0.0088 | -124.3222
-10.5 | -1.107 | 0.00896 | -0.0085 | -123.5491
-10 | -1.0535 | 0.00851 | -0.0085 | -123.7955
-9.5 | -0.9994 | 0.00812 | -0.0085 | -123.0788
-9 | -0.9446 | 0.00778 | -0.0087 | -121.4139
-8.5 | -0.8892 | 0.0075 | -0.0089 | -118.56
-7.5 | -0.7775 | 0.00695 | -0.0094 | -111.8705
-7 | -0.7215 | 0.00667 | -0.0097 | -108.1709
-6.5 | -0.6649 | 0.00644 | -0.0101 | -103.2453
-6 | -0.608 | 0.00625 | -0.0105 | -97.28
-5.5 | -0.5511 | 0.00602 | -0.0109 | -91.5449
-5 | -0.4938 | 0.00585 | -0.0113 | -84.4103
-4.5 | -0.4364 | 0.00567 | -0.0117 | -76.9665
-4 | -0.3788 | 0.00553 | -0.0122 | -68.4991
-3.5 | -0.3212 | 0.00538 | -0.0127 | -59.7026
-3 | -0.2634 | 0.00524 | -0.0132 | -50.2672
-2.5 | -0.2056 | 0.0051 | -0.0138 | -40.3137
-2 | -0.148 | 0.00492 | -0.0143 | -30.0813
-1.5 | -0.0905 | 0.0047 | -0.0148 | -19.2553
-1 | -0.0329 | 0.00448 | -0.0153 | -7.3438
-0.5 | 0.0245 | 0.00423 | -0.0159 | 5.792
0 | 0.0811 | 0.00379 | -0.0165 | 21.3984
0.5 | 0.1389 | 0.00382 | -0.0171 | 36.3613
1 | 0.1955 | 0.00418 | -0.0176 | 46.7703
1.5 | 0.2518 | 0.00465 | -0.0181 | 54.1505
2 | 0.3088 | 0.00493 | -0.0186 | 62.6369
2.5 | 0.3657 | 0.00519 | -0.019 | 70.4624
3 | 0.4226 | 0.00545 | -0.0195 | 77.5413
3.5 | 0.4795 | 0.00569 | -0.0199 | 84.2707
4 | 0.5366 | 0.00588 | -0.0203 | 91.2585
4.5 | 0.5936 | 0.00606 | -0.0207 | 97.9538
5 | 0.6504 | 0.00626 | -0.0211 | 103.8978
5.5 | 0.707 | 0.00646 | -0.0215 | 109.4427
6 | 0.7633 | 0.00667 | -0.0218 | 114.4378
6.5 | 0.8194 | 0.00688 | -0.0221 | 119.0988
7 | 0.8749 | 0.00715 | -0.0224 | 122.3636
7.5 | 0.9304 | 0.00738 | -0.0226 | 126.0705
8 | 0.9851 | 0.0077 | -0.0227 | 127.9351
8.5 | 1.0395 | 0.00801 | -0.0228 | 129.7753
9 | 1.0937 | 0.0083 | -0.0229 | 131.7711
9.5 | 1.1471 | 0.00865 | -0.0228 | 132.6127
10 | 1.1995 | 0.00908 | -0.0227 | 132.1035
10.5 | 1.2513 | 0.0095 | -0.0224 | 131.7158
11 | 1.303 | 0.0099 | -0.0221 | 131.6162
11.5 | 1.3536 | 0.01032 | -0.0217 | 131.1628
12 | 1.4025 | 0.01077 | -0.021 | 130.2228
12.5 | 1.4478 | 0.01126 | -0.0197 | 128.579
13 | 1.4941 | 0.01194 | -0.0187 | 125.134
13.5 | 1.5388 | 0.01265 | -0.0175 | 121.6443
14 | 1.5829 | 0.0133 | -0.0162 | 119.015
14.5 | 1.6246 | 0.01399 | -0.0146 | 116.1258
15 | 1.6628 | 0.01476 | -0.0125 | 112.6558
15.5 | 1.6872 | 0.01556 | -0.0079 | 108.4319
16 | 1.7074 | 0.01657 | -0.0032 | 103.0416
16.5 | 1.7295 | 0.01781 | 0.0004 | 97.1084
17 | 1.7451 | 0.01963 | 0.0042 | 88.8996
17.5 | 1.7684 | 0.02117 | 0.0067 | 83.5333
18 | 1.7808 | 0.02362 | 0.0096 | 75.3937
18.5 | 1.7967 | 0.02601 | 0.0118 | 69.0773
19 | 1.8015 | 0.02948 | 0.0139 | 61.1092
20 | 1.8178 | 0.03664 | 0.016 | 49.6124

## 131. Re 16M Mach 0.10 (1)
BIGFOIL.COM POLAR EXPORT
NACA64-112 a=0.6
NACA64-112 a=0.6 |  |  |  | Cl Max: | 1.071 | at alpha= | 11 | deg
JavaFoil+Calcfoil stall+Eppler ext transition |  |  |  | L/D Max: | 118.685 | at alpha= | 9 | deg
Re: | 16000000 |  |  | Cd Min: | 0.00478 | at alpha= | 0 | deg
Mach: | 0.1 |  |  | Cl=0 at alpha= | -0.68644 | deg
|  |  |  | @ Cl=0.1, Cd= | 0.004804
|  |  |  | @ Cl=0.4, Cd= | 0.0058488
|  |  |  | @ Cl=0.6, Cd= | 0.006965
alpha (deg) | Cl | Cd | Cm | Cl/Cd
-16.5 | -0.642 | 0.11698 | 0.001 | -5.489
-16 | -0.666 | 0.11138 | 0.001 | -5.975
-15.5 | -0.688 | 0.10464 | 0.001 | -6.58
-15 | -0.711 | 0.09665 | 0 | -7.361
-14.5 | -0.731 | 0.09191 | 0 | -7.951
-14 | -0.754 | 0.08126 | 0 | -9.282
-13.5 | -0.795 | 0.05927 | -0.001 | -13.407
-13 | -0.892 | 0.02065 | -0.001 | -43.178
-12.5 | -0.933 | 0.01356 | -0.002 | -68.82
-12 | -0.949 | 0.01187 | -0.002 | -79.962
-11.5 | -0.954 | 0.01108 | -0.003 | -86.139
-11 | -0.954 | 0.01053 | -0.003 | -90.597
-10.5 | -0.943 | 0.01005 | -0.004 | -93.829
-10 | -0.925 | 0.00956 | -0.004 | -96.814
-9.5 | -0.903 | 0.0091 | -0.005 | -99.26
-9 | -0.875 | 0.00869 | -0.005 | -100.723
-8.5 | -0.839 | 0.00841 | -0.006 | -99.758
-8 | -0.8 | 0.00814 | -0.006 | -98.287
-7.5 | -0.757 | 0.00783 | -0.007 | -96.714
-7 | -0.711 | 0.00758 | -0.007 | -93.861
-6.5 | -0.663 | 0.00732 | -0.008 | -90.547
-6 | -0.612 | 0.00709 | -0.009 | -86.348
-5.5 | -0.559 | 0.00689 | -0.009 | -81.157
-5 | -0.505 | 0.00668 | -0.01 | -75.577
-4.5 | -0.449 | 0.00652 | -0.01 | -68.892
-4 | -0.392 | 0.00639 | -0.011 | -61.405
-3.5 | -0.334 | 0.00621 | -0.011 | -53.833
-3 | -0.276 | 0.00606 | -0.012 | -45.448
-2.5 | -0.216 | 0.00593 | -0.012 | -36.489
-2 | -0.157 | 0.00546 | -0.013 | -28.733
-1.5 | -0.097 | 0.0052 | -0.013 | -18.687
-1 | -0.037 | 0.005 | -0.014 | -7.487
-0.5 | 0.022 | 0.00485 | -0.015 | 4.626
0 | 0.082 | 0.00478 | -0.015 | 17.247
0.5 | 0.142 | 0.00486 | -0.016 | 29.318
1 | 0.202 | 0.005 | -0.016 | 40.486
1.5 | 0.262 | 0.00519 | -0.017 | 50.557
2 | 0.321 | 0.00545 | -0.017 | 58.977
2.5 | 0.381 | 0.00572 | -0.018 | 66.516
3 | 0.44 | 0.00612 | -0.018 | 71.876
3.5 | 0.498 | 0.00656 | -0.019 | 75.891
4 | 0.556 | 0.0068 | -0.019 | 81.755
4.5 | 0.612 | 0.00701 | -0.02 | 87.28
5 | 0.668 | 0.00726 | -0.021 | 92.018
5.5 | 0.722 | 0.00746 | -0.021 | 96.681
6 | 0.773 | 0.00731 | -0.022 | 105.759
6.5 | 0.823 | 0.0075 | -0.022 | 109.834
7 | 0.871 | 0.00777 | -0.023 | 112.114
7.5 | 0.914 | 0.00803 | -0.023 | 113.775
8 | 0.953 | 0.00835 | -0.024 | 114.077
8.5 | 0.987 | 0.00873 | -0.024 | 113.064
9 | 1.015 | 0.00856 | -0.025 | 118.685
9.5 | 1.039 | 0.00898 | -0.025 | 115.656
10 | 1.056 | 0.01044 | -0.026 | 101.194
10.5 | 1.067 | 0.01103 | -0.026 | 96.694
11 | 1.071 | 0.01161 | -0.027 | 92.24
11.5 | 1.068 | 0.01249 | -0.027 | 85.533
12 | 1.059 | 0.01356 | -0.027 | 78.106
12.5 | 1.046 | 0.01451 | -0.028 | 72.066
13 | 1.023 | 0.01648 | -0.028 | 62.08
13.5 | 0.999 | 0.01823 | -0.028 | 54.84
14 | 0.962 | 0.02304 | -0.028 | 41.742
14.5 | 0.904 | 0.0362 | -0.027 | 24.964
15 | 0.842 | 0.05711 | -0.025 | 14.744
15.5 | 0.777 | 0.0887 | -0.021 | 8.764
16 | 0.744 | 0.10054 | -0.02 | 7.395

## 132. Re 16M Mach 0.10 (2)
BIGFOIL.COM POLAR EXPORT
NACA64-112 a=0.6
NACA64-112 a=0.6 |  |  |  | Cl Max: | 1.8037 | at alpha= | 20 | deg
XFOIL ncrit=9 |  |  |  | L/D Max: | 132.046 | at alpha= | 9.5 | deg
Re: | 16000000 |  |  | Cd Min: | 0.04092 | at alpha= | 20 | deg
Mach: | 0.1 |  |  | Cl=0 at alpha= | -0.71367 | deg
|  |  |  | @ Cl=0.1, Cd= | 0.0037926
|  |  |  | @ Cl=0.4, Cd= | 0.0053459
|  |  |  | @ Cl=0.6, Cd= | 0.0060897
alpha (deg) | Cl | Cd | Cm | Cl/Cd
-20 | -1.7446 | 0.03568 | -0.0442 | -48.8957
-19.5 | -1.7492 | 0.03075 | -0.0438 | -56.8846
-19 | -1.749 | 0.02672 | -0.0423 | -65.4566
-18.5 | -1.7314 | 0.02434 | -0.0405 | -71.1339
-18 | -1.7269 | 0.02142 | -0.0372 | -80.6209
-17.5 | -1.7143 | 0.01941 | -0.0334 | -88.3205
-17 | -1.6984 | 0.01798 | -0.0288 | -94.4605
-16.5 | -1.6835 | 0.01691 | -0.0229 | -99.5565
-16 | -1.648 | 0.01593 | -0.0203 | -103.4526
-15.5 | -1.608 | 0.01502 | -0.0182 | -107.0573
-15 | -1.5628 | 0.01422 | -0.017 | -109.9015
-14.5 | -1.5224 | 0.01361 | -0.0146 | -111.8589
-14 | -1.476 | 0.0129 | -0.0133 | -114.4186
-13.5 | -1.4284 | 0.01217 | -0.0122 | -117.3706
-13 | -1.3799 | 0.01143 | -0.0113 | -120.7262
-12.5 | -1.3291 | 0.01085 | -0.0107 | -122.4977
-12 | -1.2769 | 0.01036 | -0.0102 | -123.2529
-11.5 | -1.224 | 0.0099 | -0.0099 | -123.6364
-11 | -1.1703 | 0.00948 | -0.0097 | -123.4494
-10 | -1.0619 | 0.00863 | -0.0094 | -123.0475
-9.5 | -1.0073 | 0.00821 | -0.0093 | -122.6918
-9 | -0.952 | 0.00785 | -0.0093 | -121.2739
-8.5 | -0.896 | 0.00755 | -0.0094 | -118.6755
-8 | -0.8396 | 0.00728 | -0.0096 | -115.3297
-7.5 | -0.7831 | 0.007 | -0.0098 | -111.8714
-7 | -0.7265 | 0.00671 | -0.01 | -108.2712
-6.5 | -0.6695 | 0.00646 | -0.0103 | -103.6378
-6 | -0.6121 | 0.00627 | -0.0107 | -97.6236
-5.5 | -0.5547 | 0.00604 | -0.0111 | -91.8377
-5 | -0.497 | 0.00586 | -0.0115 | -84.8123
-4.5 | -0.4392 | 0.00568 | -0.0119 | -77.3239
-4 | -0.3812 | 0.00554 | -0.0124 | -68.8087
-3.5 | -0.3232 | 0.00539 | -0.0128 | -59.9629
-3 | -0.265 | 0.00525 | -0.0133 | -50.4762
-2.5 | -0.2068 | 0.00511 | -0.0138 | -40.4697
-2 | -0.1489 | 0.00493 | -0.0144 | -30.2028
-1.5 | -0.091 | 0.00471 | -0.0149 | -19.3206
-1 | -0.0331 | 0.00448 | -0.0154 | -7.3884
-0.5 | 0.0247 | 0.00423 | -0.016 | 5.8392
0 | 0.0816 | 0.00378 | -0.0166 | 21.5873
0.5 | 0.1398 | 0.00382 | -0.0172 | 36.5969
1.5 | 0.2533 | 0.00466 | -0.0182 | 54.3562
2 | 0.3106 | 0.00493 | -0.0187 | 63.002
2.5 | 0.3679 | 0.0052 | -0.0191 | 70.75
3 | 0.4251 | 0.00546 | -0.0195 | 77.8571
3.5 | 0.4824 | 0.0057 | -0.0199 | 84.6316
4 | 0.5399 | 0.0059 | -0.0204 | 91.5085
4.5 | 0.5973 | 0.00608 | -0.0208 | 98.2401
5.5 | 0.7115 | 0.00649 | -0.0215 | 109.6302
6 | 0.7683 | 0.00669 | -0.0218 | 114.843
6.5 | 0.8247 | 0.00692 | -0.022 | 119.1763
7 | 0.8808 | 0.00718 | -0.0222 | 122.6741
7.5 | 0.9368 | 0.00742 | -0.0224 | 126.2534
8 | 0.9919 | 0.00775 | -0.0224 | 127.9871
8.5 | 1.0469 | 0.00806 | -0.0224 | 129.8883
9 | 1.1016 | 0.00837 | -0.0224 | 131.6129
9.5 | 1.1554 | 0.00875 | -0.0223 | 132.0457
10 | 1.2082 | 0.0092 | -0.0219 | 131.3261
10.5 | 1.2609 | 0.00961 | -0.0216 | 131.2071
11 | 1.313 | 0.01002 | -0.0212 | 131.0379
11.5 | 1.3639 | 0.01049 | -0.0206 | 130.0191
12 | 1.4127 | 0.011 | -0.0196 | 128.4273
12.5 | 1.458 | 0.01155 | -0.018 | 126.2338
13 | 1.5044 | 0.01227 | -0.0167 | 122.608
13.5 | 1.55 | 0.01294 | -0.0154 | 119.7836
14 | 1.5938 | 0.01364 | -0.0137 | 116.8475
14.5 | 1.6346 | 0.0144 | -0.0117 | 113.5139
15 | 1.6671 | 0.01524 | -0.0082 | 109.3898
15.5 | 1.6845 | 0.01625 | -0.0025 | 103.6615
16 | 1.7055 | 0.01753 | 0.0017 | 97.2904
16.5 | 1.7279 | 0.01897 | 0.0052 | 91.0859
17 | 1.7399 | 0.02127 | 0.0091 | 81.8007
17.5 | 1.7613 | 0.02317 | 0.0116 | 76.0164
18 | 1.7724 | 0.02598 | 0.0143 | 68.2217
18.5 | 1.7854 | 0.0289 | 0.0162 | 61.7785
19.5 | 1.7997 | 0.03638 | 0.0187 | 49.4695
20 | 1.8037 | 0.04092 | 0.0191 | 44.0787

## 133. Re 16M Mach 0.25 (1)
BIGFOIL.COM POLAR EXPORT
NACA64-112 a=0.6
NACA64-112 a=0.6 |  |  |  | Cl Max: | 1.016 | at alpha= | 9.5 | deg
JavaFoil+Calcfoil stall+Eppler ext transition |  |  |  | L/D Max: | 116.41 | at alpha= | 8 | deg
Re: | 16000000 |  |  | Cd Min: | 0.00478 | at alpha= | 0 | deg
Mach: | 0.25 |  |  | Cl=0 at alpha= | -0.68853 | deg
|  |  |  | @ Cl=0.1, Cd= | 0.0048021
|  |  |  | @ Cl=0.4, Cd= | 0.0058349
|  |  |  | @ Cl=0.6, Cd= | 0.10118
alpha (deg) | Cl | Cd | Cm | Cl/Cd
-15 | -0.406 | 0.11038 | 0 | -3.677
-14.5 | -0.463 | 0.10321 | 0 | -4.488
-14 | -0.516 | 0.09731 | 0 | -5.305
-13.5 | -0.564 | 0.09144 | 0 | -6.172
-13 | -0.607 | 0.08638 | -0.001 | -7.028
-12.5 | -0.65 | 0.07438 | -0.001 | -8.741
-12 | -0.736 | 0.03743 | -0.002 | -19.662
-11.5 | -0.836 | 0.01392 | -0.003 | -60.043
-11 | -0.867 | 0.01196 | -0.003 | -72.518
-10.5 | -0.886 | 0.00993 | -0.004 | -89.299
-10 | -0.892 | 0.01032 | -0.004 | -86.364
-9.5 | -0.883 | 0.00962 | -0.005 | -91.86
-9 | -0.867 | 0.00916 | -0.005 | -94.576
-8.5 | -0.838 | 0.00881 | -0.006 | -95.103
-8 | -0.804 | 0.00836 | -0.007 | -96.205
-7.5 | -0.765 | 0.00812 | -0.007 | -94.256
-7 | -0.722 | 0.0078 | -0.008 | -92.572
-6.5 | -0.675 | 0.0075 | -0.008 | -90.046
-6 | -0.625 | 0.00723 | -0.009 | -86.433
-5.5 | -0.572 | 0.00701 | -0.009 | -81.597
-5 | -0.517 | 0.00679 | -0.01 | -76.195
-4.5 | -0.461 | 0.0066 | -0.01 | -69.745
-4 | -0.402 | 0.00646 | -0.011 | -62.314
-3.5 | -0.343 | 0.00632 | -0.012 | -54.269
-3 | -0.283 | 0.00613 | -0.012 | -46.179
-2.5 | -0.222 | 0.00601 | -0.013 | -37.015
-2 | -0.161 | 0.00554 | -0.013 | -29.109
-1.5 | -0.1 | 0.00523 | -0.014 | -19.108
-1 | -0.038 | 0.00504 | -0.014 | -7.639
-0.5 | 0.023 | 0.00488 | -0.015 | 4.733
0 | 0.085 | 0.00478 | -0.015 | 17.73
0.5 | 0.146 | 0.00487 | -0.016 | 30.023
1 | 0.208 | 0.00502 | -0.017 | 41.441
1.5 | 0.269 | 0.00523 | -0.017 | 51.513
2 | 0.33 | 0.00547 | -0.018 | 60.385
2.5 | 0.391 | 0.00577 | -0.018 | 67.773
3 | 0.452 | 0.00621 | -0.019 | 72.663
3.5 | 0.512 | 0.00667 | -0.019 | 76.716
4 | 0.57 | 0.00691 | -0.02 | 82.51
4.5 | 0.628 | 0.00717 | -0.021 | 87.641
5 | 0.684 | 0.00741 | -0.021 | 92.354
5.5 | 0.738 | 0.00723 | -0.022 | 102.191
6 | 0.791 | 0.00744 | -0.022 | 106.215
6.5 | 0.84 | 0.00779 | -0.023 | 107.874
7 | 0.887 | 0.00809 | -0.023 | 109.569
7.5 | 0.926 | 0.00837 | -0.024 | 110.623
8 | 0.96 | 0.00825 | -0.024 | 116.41
8.5 | 0.987 | 0.00867 | -0.025 | 113.828
9 | 1.006 | 0.0101 | -0.025 | 99.629
9.5 | 1.016 | 0.01062 | -0.026 | 95.661
10 | 1.016 | 0.01123 | -0.026 | 90.499
10.5 | 1.005 | 0.01219 | -0.027 | 82.468
11 | 0.985 | 0.01316 | -0.027 | 74.84
11.5 | 0.949 | 0.01521 | -0.027 | 62.384
12 | 0.882 | 0.02274 | -0.027 | 38.79
12.5 | 0.737 | 0.07362 | -0.018 | 10.016
13 | 0.69 | 0.08271 | -0.017 | 8.34
13.5 | 0.642 | 0.08748 | -0.017 | 7.336
14 | 0.587 | 0.09388 | -0.017 | 6.258
14.5 | 0.529 | 0.10118 | -0.017 | 5.227

## 134. Re 16M Mach 0.25 (2)
BIGFOIL.COM POLAR EXPORT
NACA64-112 a=0.6
NACA64-112 a=0.6 |  |  |  | Cl Max: | 1.6884 | at alpha= | 16.5 | deg
XFOIL ncrit=9 |  |  |  | L/D Max: | 129.706 | at alpha= | 9 | deg
Re: | 16000000 |  |  | Cd Min: | 0.12108 | at alpha= | -20 | deg
Mach: | 0.25 |  |  | Cl=0 at alpha= | -0.7156 | deg
|  |  |  | @ Cl=0.1, Cd= | 0.003763
|  |  |  | @ Cl=0.4, Cd= | 0.0053321
|  |  |  | @ Cl=0.6, Cd= | 0.0061213
alpha (deg) | Cl | Cd | Cm | Cl/Cd
-20 | -1.2952 | 0.12108 | -0.0042 | -10.6971
-19.5 | -1.3987 | 0.09371 | -0.0247 | -14.9258
-19 | -1.4684 | 0.07392 | -0.0393 | -19.8647
-18.5 | -1.5013 | 0.06148 | -0.0473 | -24.4193
-18 | -1.5453 | 0.04932 | -0.054 | -31.3321
-17.5 | -1.5786 | 0.03994 | -0.0574 | -39.5243
-17 | -1.5945 | 0.03319 | -0.058 | -48.0416
-16.5 | -1.6045 | 0.02777 | -0.0565 | -57.7782
-16 | -1.6043 | 0.02379 | -0.0533 | -67.4359
-15.5 | -1.5989 | 0.02077 | -0.0485 | -76.9812
-15 | -1.59 | 0.01864 | -0.0421 | -85.3004
-14.5 | -1.5766 | 0.01717 | -0.0345 | -91.8229
-14 | -1.5388 | 0.01585 | -0.0302 | -97.0852
-13.5 | -1.4928 | 0.01471 | -0.0269 | -101.482
-13 | -1.4432 | 0.01367 | -0.0242 | -105.5743
-12.5 | -1.3916 | 0.01268 | -0.0218 | -109.7476
-12 | -1.3389 | 0.01173 | -0.0197 | -114.1432
-11.5 | -1.2834 | 0.01097 | -0.0181 | -116.9918
-11 | -1.2266 | 0.01032 | -0.0167 | -118.8566
-10.5 | -1.1687 | 0.00977 | -0.0156 | -119.6213
-10 | -1.1102 | 0.00928 | -0.0147 | -119.6336
-9.5 | -1.0516 | 0.0088 | -0.0139 | -119.5
-9 | -0.9931 | 0.0083 | -0.0132 | -119.6506
-8.5 | -0.9341 | 0.00787 | -0.0127 | -118.6912
-8 | -0.8745 | 0.00753 | -0.0124 | -116.1355
-7.5 | -0.8146 | 0.00723 | -0.0122 | -112.6694
-7 | -0.7548 | 0.00693 | -0.012 | -108.9177
-6.5 | -0.6951 | 0.00662 | -0.012 | -105
-6 | -0.635 | 0.00638 | -0.0121 | -99.5298
-5.5 | -0.5748 | 0.00616 | -0.0122 | -93.3117
-5 | -0.5148 | 0.00594 | -0.0124 | -86.6667
-4.5 | -0.4545 | 0.00577 | -0.0127 | -78.7695
-4 | -0.3943 | 0.00559 | -0.0131 | -70.5367
-3.5 | -0.334 | 0.00544 | -0.0135 | -61.3971
-3 | -0.2736 | 0.0053 | -0.0139 | -51.6226
-2.5 | -0.2134 | 0.00514 | -0.0144 | -41.5175
-2 | -0.1535 | 0.00495 | -0.0149 | -31.0101
-1.5 | -0.0937 | 0.00474 | -0.0154 | -19.7679
-1 | -0.0339 | 0.00448 | -0.0159 | -7.567
-0.5 | 0.0257 | 0.00421 | -0.0165 | 6.1045
0 | 0.0844 | 0.00375 | -0.0171 | 22.5067
0.5 | 0.1445 | 0.0038 | -0.0177 | 38.0263
1 | 0.2033 | 0.00415 | -0.0183 | 48.988
1.5 | 0.2615 | 0.00467 | -0.0187 | 55.9957
2 | 0.3206 | 0.00497 | -0.0192 | 64.507
2.5 | 0.3798 | 0.00524 | -0.0196 | 72.4809
3 | 0.439 | 0.00551 | -0.02 | 79.6733
3.5 | 0.4983 | 0.00578 | -0.0203 | 86.2111
4 | 0.5579 | 0.00598 | -0.0206 | 93.2943
4.5 | 0.6175 | 0.00618 | -0.0209 | 99.9191
5 | 0.6772 | 0.00637 | -0.0211 | 106.3108
5.5 | 0.7364 | 0.00661 | -0.0213 | 111.407
6 | 0.7958 | 0.00683 | -0.0214 | 116.5154
6.5 | 0.8546 | 0.00712 | -0.0213 | 120.0281
7 | 0.9136 | 0.00738 | -0.0212 | 123.794
7.5 | 0.9719 | 0.00771 | -0.021 | 126.0571
8.5 | 1.0883 | 0.0084 | -0.0201 | 129.5595
9 | 1.1453 | 0.00883 | -0.0194 | 129.7055
9.5 | 1.2017 | 0.00933 | -0.0185 | 128.7996
10 | 1.2581 | 0.00979 | -0.0176 | 128.5087
10.5 | 1.3135 | 0.01031 | -0.0163 | 127.4006
11 | 1.3669 | 0.01096 | -0.0147 | 124.7172
11.5 | 1.418 | 0.01171 | -0.0126 | 121.0931
12 | 1.4671 | 0.01239 | -0.0101 | 118.41
12.5 | 1.5147 | 0.01309 | -0.0073 | 115.7143
13 | 1.5598 | 0.01403 | -0.0042 | 111.1761
13.5 | 1.5951 | 0.01508 | 0.0005 | 105.7759
14 | 1.6135 | 0.01633 | 0.0075 | 98.8059
14.5 | 1.6337 | 0.01804 | 0.0129 | 90.5599
15 | 1.6546 | 0.02007 | 0.0176 | 82.4415
15.5 | 1.6694 | 0.02276 | 0.0219 | 73.348
16 | 1.6773 | 0.02623 | 0.0256 | 63.9459
16.5 | 1.6884 | 0.02984 | 0.0284 | 56.5818
17 | 1.6737 | 0.03586 | 0.0304 | 46.6732
17.5 | 1.6754 | 0.04113 | 0.0311 | 40.7343
18 | 1.652 | 0.04946 | 0.0298 | 33.4007
18.5 | 1.6301 | 0.05866 | 0.0268 | 27.789
19 | 1.594 | 0.07062 | 0.0211 | 22.5715
19.5 | 1.5545 | 0.08438 | 0.0132 | 18.4226
20 | 1.5089 | 0.10055 | 0.0026 | 15.0065

## 135. Re 16M Mach 0.50 (1)
BIGFOIL.COM POLAR EXPORT
NACA64-112 a=0.6
NACA64-112 a=0.6 |  |  |  | Cl Max: | 1.113 | at alpha= | 20 | deg
JavaFoil+Calcfoil stall+Eppler ext transition |  |  |  | L/D Max: | 103.842 | at alpha= | 6 | deg
Re: | 16000000 |  |  | Cd Min: | 0.00485 | at alpha= | 0 | deg
Mach: | 0.5 |  |  | Cl=0 at alpha= | -0.68841 | deg
|  |  |  | @ Cl=0.1, Cd= | 0.0048594
|  |  |  | @ Cl=0.4, Cd= | 0.0059506
|  |  |  | @ Cl=0.6, Cd= | 0.0071871
alpha (deg) | Cl | Cd | Cm | Cl/Cd
-20 | -1.054 | 0.17182 | 0.004 | -6.133
-19.5 | -1.026 | 0.1661 | 0.003 | -6.178
-19 | -0.999 | 0.16484 | 0.003 | -6.059
-18.5 | -0.972 | 0.15332 | 0.003 | -6.337
-18 | -0.948 | 0.1415 | 0.002 | -6.698
-17.5 | -0.92 | 0.13648 | 0.002 | -6.743
-17 | -0.892 | 0.13069 | 0.002 | -6.825
-16.5 | -0.864 | 0.12571 | 0.001 | -6.874
-16 | -0.838 | 0.11791 | 0.001 | -7.105
-15.5 | -0.813 | 0.10821 | 0.001 | -7.517
-15 | -0.792 | 0.0947 | 0 | -8.369
-14.5 | -0.765 | 0.08921 | 0 | -8.58
-14 | -0.779 | 0.05562 | 0 | -14.005
-13.5 | -0.797 | 0.02936 | -0.001 | -27.164
-13 | -0.676 | 0.08621 | -0.001 | -7.843
-12.5 | -0.653 | 0.07642 | -0.001 | -8.549
-12 | -0.694 | 0.03133 | -0.002 | -22.143
-11.5 | -0.7 | 0.01741 | -0.003 | -40.199
-11 | -0.68 | 0.01403 | -0.004 | -48.462
-10.5 | -0.536 | 0.07105 | -0.002 | -7.55
-10 | -0.513 | 0.06083 | -0.003 | -8.437
-9.5 | -0.576 | 0.01423 | -0.005 | -40.47
-9 | -0.557 | 0.01143 | -0.006 | -48.752
-8.5 | -0.529 | 0.00993 | -0.007 | -53.253
-8 | -0.4 | 0.05193 | -0.004 | -7.705
-7.5 | -0.458 | 0.01036 | -0.008 | -44.204
-7 | -0.645 | 0.00938 | -0.009 | -68.788
-6.5 | -0.676 | 0.00885 | -0.009 | -76.392
-6 | -0.656 | 0.0083 | -0.01 | -79.032
-5.5 | -0.616 | 0.00778 | -0.01 | -79.25
-5 | -0.565 | 0.0074 | -0.011 | -76.439
-4.5 | -0.508 | 0.00711 | -0.012 | -71.443
-4 | -0.446 | 0.00684 | -0.012 | -65.275
-3.5 | -0.382 | 0.00665 | -0.013 | -57.451
-3 | -0.315 | 0.00645 | -0.014 | -48.911
-2.5 | -0.248 | 0.00626 | -0.014 | -39.608
-2 | -0.18 | 0.00581 | -0.015 | -30.978
-1.5 | -0.112 | 0.00537 | -0.015 | -20.782
-1 | -0.043 | 0.00515 | -0.016 | -8.35
-0.5 | 0.026 | 0.00496 | -0.017 | 5.199
0 | 0.095 | 0.00485 | -0.017 | 19.512
0.5 | 0.164 | 0.00498 | -0.018 | 32.85
1 | 0.232 | 0.00517 | -0.019 | 44.986
1.5 | 0.301 | 0.00539 | -0.019 | 55.934
2 | 0.369 | 0.00575 | -0.02 | 64.174
2.5 | 0.437 | 0.00619 | -0.02 | 70.492
3 | 0.504 | 0.00693 | -0.021 | 72.676
3.5 | 0.57 | 0.00723 | -0.022 | 78.819
4 | 0.633 | 0.00714 | -0.022 | 88.666
4.5 | 0.694 | 0.00742 | -0.023 | 93.533
5 | 0.752 | 0.00768 | -0.024 | 97.868
5.5 | 0.803 | 0.00818 | -0.024 | 98.224
6 | 0.846 | 0.00815 | -0.025 | 103.842
6.5 | 0.874 | 0.00865 | -0.025 | 101.01
7 | 0.875 | 0.01033 | -0.026 | 84.698
7.5 | 0.743 | 0.01154 | -0.026 | 64.379
8 | 0.577 | 0.01224 | -0.027 | 47.128
8.5 | 0.5 | 0.05526 | -0.014 | 9.04
9 | 0.641 | 0.01276 | -0.028 | 50.258
9.5 | 0.669 | 0.01412 | -0.028 | 47.41
10 | 0.69 | 0.01714 | -0.028 | 40.239
10.5 | 0.609 | 0.06765 | -0.017 | 9.005
11 | 0.636 | 0.07147 | -0.017 | 8.899
11.5 | 0.788 | 0.01781 | -0.03 | 44.227
12 | 0.808 | 0.02138 | -0.03 | 37.797
12.5 | 0.78 | 0.04433 | -0.027 | 17.602
13 | 0.744 | 0.08843 | -0.019 | 8.411
13.5 | 0.894 | 0.02503 | -0.032 | 35.723
14 | 0.897 | 0.03619 | -0.031 | 24.777
14.5 | 0.839 | 0.08616 | -0.024 | 9.739
15 | 0.865 | 0.09268 | -0.024 | 9.328
15.5 | 0.875 | 0.11406 | -0.021 | 7.673
16 | 0.901 | 0.1229 | -0.021 | 7.331
16.5 | 0.929 | 0.12468 | -0.022 | 7.453
17 | 0.957 | 0.12931 | -0.023 | 7.404
17.5 | 0.983 | 0.13808 | -0.023 | 7.117
18 | 1.006 | 0.1553 | -0.023 | 6.477
18.5 | 1.033 | 0.15689 | -0.024 | 6.584
19 | 1.06 | 0.16244 | -0.024 | 6.528
19.5 | 1.088 | 0.16559 | -0.025 | 6.572
20 | 1.113 | 0.17555 | -0.025 | 6.341

## 136. Re 16M Mach 0.50 (2)
BIGFOIL.COM POLAR EXPORT
NACA64-112 a=0.6
NACA64-112 a=0.6 |  |  |  | Cl Max: | 1.1317 | at alpha= | 8.5 | deg
XFOIL ncrit=9 |  |  |  | L/D Max: | 123.242 | at alpha= | 6.5 | deg
Re: | 16000000 |  |  | Cd Min: | 0.12604 | at alpha= | 13.5 | deg
Mach: | 0.5 |  |  | Cl=0 at alpha= | -0.7223 | deg
|  |  |  | @ Cl=0.1, Cd= | 0.0037012
|  |  |  | @ Cl=0.4, Cd= | 0.0053083
|  |  |  | @ Cl=0.6, Cd= | 0.0062246
alpha (deg) | Cl | Cd | Cm | Cl/Cd
-13 | -0.7076 | 0.12442 | 0.0028 | -5.6872
-12.5 | -0.7172 | 0.11148 | -0.0058 | -6.4334
-12 | -0.7246 | 0.09956 | -0.0138 | -7.278
-11.5 | -0.7367 | 0.08732 | -0.0221 | -8.4368
-11 | -0.749 | 0.07444 | -0.0311 | -10.0618
-10.5 | -0.7646 | 0.06025 | -0.042 | -12.6905
-10 | -0.79 | 0.04909 | -0.0503 | -16.0929
-9.5 | -0.8234 | 0.03966 | -0.0551 | -20.7615
-9 | -0.8601 | 0.03228 | -0.0547 | -26.645
-8.5 | -0.9041 | 0.02694 | -0.0466 | -33.5598
-8 | -0.9213 | 0.02023 | -0.0395 | -45.5413
-7.5 | -0.9193 | 0.01309 | -0.0323 | -70.2292
-7 | -0.8831 | 0.00886 | -0.026 | -99.6727
-6.5 | -0.8149 | 0.00769 | -0.0225 | -105.9688
-6 | -0.7423 | 0.00709 | -0.0204 | -104.6968
-5.5 | -0.6692 | 0.00671 | -0.0189 | -99.7317
-5 | -0.5966 | 0.0064 | -0.0179 | -93.2188
-4.5 | -0.5249 | 0.00612 | -0.0172 | -85.768
-4 | -0.4537 | 0.0059 | -0.0169 | -76.8983
-3.5 | -0.3831 | 0.00569 | -0.0167 | -67.3286
-3 | -0.313 | 0.00551 | -0.0168 | -56.8058
-2.5 | -0.2432 | 0.00533 | -0.017 | -45.6285
-2 | -0.174 | 0.00513 | -0.0173 | -33.9181
-1.5 | -0.1055 | 0.00486 | -0.0177 | -21.7078
-1 | -0.0376 | 0.00453 | -0.0182 | -8.3002
-0.5 | 0.0301 | 0.00415 | -0.0188 | 7.253
0 | 0.0972 | 0.0037 | -0.0195 | 26.2703
0.5 | 0.1659 | 0.00373 | -0.0201 | 44.4772
1 | 0.2339 | 0.00398 | -0.0207 | 58.7688
1.5 | 0.2986 | 0.00473 | -0.021 | 63.129
2 | 0.3657 | 0.00512 | -0.0213 | 71.4258
2.5 | 0.4331 | 0.00549 | -0.0214 | 78.8889
3 | 0.5008 | 0.00586 | -0.0214 | 85.4608
3.5 | 0.5697 | 0.00612 | -0.0214 | 93.0882
4 | 0.6392 | 0.00636 | -0.0211 | 100.5031
4.5 | 0.7092 | 0.00662 | -0.0207 | 107.1299
5 | 0.7794 | 0.00691 | -0.02 | 112.7931
5.5 | 0.8499 | 0.00725 | -0.0189 | 117.2276
6 | 0.9209 | 0.00762 | -0.0174 | 120.853
6.5 | 0.9921 | 0.00805 | -0.0154 | 123.2422
7 | 1.0619 | 0.00867 | -0.0126 | 122.4798
7.5 | 1.1238 | 0.00986 | -0.0079 | 113.9757
8.5 | 1.1317 | 0.01835 | 0.0129 | 61.673
9 | 1.1011 | 0.02375 | 0.0231 | 46.3621
9.5 | 1.063 | 0.03051 | 0.0292 | 34.841
10 | 1.0269 | 0.03826 | 0.0311 | 26.84
10.5 | 0.9898 | 0.04738 | 0.0295 | 20.8907
11 | 0.9565 | 0.0582 | 0.0238 | 16.4347
11.5 | 0.9276 | 0.07089 | 0.0152 | 13.0851
12 | 0.9085 | 0.08485 | 0.0049 | 10.7071
12.5 | 0.8961 | 0.09951 | -0.0045 | 9.0051
13 | 0.8854 | 0.11285 | -0.0131 | 7.8458
13.5 | 0.8765 | 0.12604 | -0.0217 | 6.9541

## 137. Re 18M Mach 0.00 (1)
BIGFOIL.COM POLAR EXPORT
NACA64-112 a=0.6
NACA64-112 a=0.6 |  |  |  | Cl Max: | 1.083 | at alpha= | 11.5 | deg
JavaFoil+Calcfoil stall+Eppler ext transition |  |  |  | L/D Max: | 121.609 | at alpha= | 9 | deg
Re: | 18000000 |  |  | Cd Min: | 0.00494 | at alpha= | -0.5 | deg
Mach: | 0 |  |  | Cl=0 at alpha= | -0.68644 | deg
|  |  |  | @ Cl=0.1, Cd= | 0.0051
|  |  |  | @ Cl=0.4, Cd= | 0.0058522
|  |  |  | @ Cl=0.6, Cd= | 0.0068662
alpha (deg) | Cl | Cd | Cm | Cl/Cd
-16.5 | -0.686 | 0.11478 | 0.001 | -5.979
-16 | -0.708 | 0.10667 | 0.001 | -6.635
-15.5 | -0.728 | 0.10002 | 0.001 | -7.277
-15 | -0.749 | 0.09098 | 0 | -8.235
-14.5 | -0.764 | 0.08709 | 0 | -8.776
-14 | -0.785 | 0.07652 | 0 | -10.263
-13.5 | -0.89 | 0.02535 | -0.001 | -35.114
-13 | -0.941 | 0.01455 | -0.001 | -64.644
-12.5 | -0.958 | 0.01252 | -0.002 | -76.498
-12 | -0.968 | 0.01129 | -0.002 | -85.735
-11.5 | -0.972 | 0.01073 | -0.003 | -90.517
-11 | -0.962 | 0.01006 | -0.003 | -95.628
-10.5 | -0.948 | 0.00968 | -0.004 | -97.991
-10 | -0.929 | 0.00927 | -0.004 | -100.147
-9.5 | -0.905 | 0.00887 | -0.005 | -102.004
-9 | -0.875 | 0.00852 | -0.005 | -102.68
-8.5 | -0.838 | 0.00821 | -0.006 | -102.119
-8 | -0.798 | 0.00795 | -0.006 | -100.403
-7.5 | -0.755 | 0.00769 | -0.007 | -98.145
-7 | -0.709 | 0.00745 | -0.007 | -95.146
-6.5 | -0.66 | 0.0072 | -0.008 | -91.775
-6 | -0.61 | 0.00697 | -0.008 | -87.484
-5.5 | -0.557 | 0.00674 | -0.009 | -82.674
-5 | -0.503 | 0.00657 | -0.01 | -76.475
-4.5 | -0.447 | 0.00642 | -0.01 | -69.592
-4 | -0.39 | 0.00628 | -0.011 | -62.115
-3.5 | -0.333 | 0.00611 | -0.011 | -54.419
-3 | -0.274 | 0.00598 | -0.012 | -45.877
-2.5 | -0.215 | 0.00585 | -0.012 | -36.823
-2 | -0.156 | 0.00547 | -0.013 | -28.539
-1.5 | -0.097 | 0.00523 | -0.013 | -18.492
-1 | -0.037 | 0.00505 | -0.014 | -7.374
-0.5 | 0.022 | 0.00494 | -0.014 | 4.528
0 | 0.082 | 0.0051 | -0.015 | 16.076
0.5 | 0.142 | 0.0051 | -0.016 | 27.775
1 | 0.201 | 0.00502 | -0.016 | 40.117
1.5 | 0.261 | 0.00523 | -0.017 | 49.93
2 | 0.32 | 0.00546 | -0.017 | 58.562
2.5 | 0.379 | 0.00574 | -0.018 | 65.939
3 | 0.437 | 0.00605 | -0.018 | 72.248
3.5 | 0.496 | 0.00646 | -0.019 | 76.759
4 | 0.553 | 0.00669 | -0.019 | 82.677
4.5 | 0.609 | 0.0069 | -0.02 | 88.261
5 | 0.665 | 0.00707 | -0.02 | 93.939
5.5 | 0.718 | 0.00733 | -0.021 | 98.013
6 | 0.77 | 0.0071 | -0.022 | 108.485
6.5 | 0.82 | 0.00735 | -0.022 | 111.593
7 | 0.868 | 0.00761 | -0.023 | 114.056
7.5 | 0.911 | 0.00786 | -0.023 | 116.009
8 | 0.951 | 0.00814 | -0.024 | 116.71
8.5 | 0.986 | 0.00851 | -0.024 | 115.827
9 | 1.016 | 0.00835 | -0.025 | 121.609
9.5 | 1.041 | 0.0087 | -0.025 | 119.656
10 | 1.061 | 0.01013 | -0.026 | 104.731
10.5 | 1.075 | 0.01059 | -0.026 | 101.433
11 | 1.082 | 0.0112 | -0.027 | 96.622
11.5 | 1.083 | 0.01199 | -0.027 | 90.326
12 | 1.079 | 0.01271 | -0.027 | 84.875
12.5 | 1.069 | 0.01371 | -0.028 | 77.954
13 | 1.053 | 0.01502 | -0.028 | 70.146
13.5 | 1.032 | 0.01695 | -0.028 | 60.871
14 | 1.006 | 0.01946 | -0.028 | 51.676
14.5 | 0.969 | 0.02478 | -0.028 | 39.116
15 | 0.934 | 0.03042 | -0.028 | 30.708
15.5 | 0.88 | 0.04628 | -0.027 | 19.008
16 | 0.807 | 0.08163 | -0.023 | 9.883
16.5 | 0.76 | 0.10777 | -0.02 | 7.054

## 138. Re 18M Mach 0.00 (2)
BIGFOIL.COM POLAR EXPORT
NACA64-112 a=0.6
NACA64-112 a=0.6 |  |  |  | Cl Max: | 1.8354 | at alpha= | 20 | deg
XFOIL ncrit=9 |  |  |  | L/D Max: | 134.812 | at alpha= | 9.5 | deg
Re: | 18000000 |  |  | Cd Min: | 0.03494 | at alpha= | 20 | deg
Mach: | 0 |  |  | Cl=0 at alpha= | -0.71453 | deg
|  |  |  | @ Cl=0.1, Cd= | 0.0038765
|  |  |  | @ Cl=0.4, Cd= | 0.0053014
|  |  |  | @ Cl=0.6, Cd= | 0.0059883
alpha (deg) | Cl | Cd | Cm | Cl/Cd
-20 | -1.7867 | 0.02913 | -0.0401 | -61.3354
-19.5 | -1.7858 | 0.02543 | -0.0384 | -70.2241
-19 | -1.7784 | 0.0226 | -0.0359 | -78.6903
-18.5 | -1.7584 | 0.02088 | -0.0336 | -84.2146
-18 | -1.7483 | 0.01888 | -0.0296 | -92.6006
-17.5 | -1.7335 | 0.01755 | -0.025 | -98.7749
-17 | -1.7173 | 0.01658 | -0.0195 | -103.5766
-16.5 | -1.682 | 0.01568 | -0.0172 | -107.2704
-16 | -1.6427 | 0.01484 | -0.0155 | -110.6941
-15 | -1.559 | 0.0135 | -0.0123 | -115.4815
-14 | -1.4668 | 0.01223 | -0.0104 | -119.9346
-13.5 | -1.4189 | 0.01158 | -0.0097 | -122.5302
-13 | -1.3703 | 0.01091 | -0.0091 | -125.6004
-12.5 | -1.3197 | 0.0104 | -0.0087 | -126.8942
-12 | -1.2679 | 0.00995 | -0.0085 | -127.4271
-11.5 | -1.2154 | 0.00953 | -0.0084 | -127.5341
-11 | -1.1622 | 0.00915 | -0.0083 | -127.0164
-10 | -1.0547 | 0.00838 | -0.0083 | -125.8592
-9.5 | -1.0006 | 0.00798 | -0.0084 | -125.3885
-9 | -0.9458 | 0.00763 | -0.0085 | -123.9581
-8.5 | -0.8903 | 0.00735 | -0.0088 | -121.1293
-7.5 | -0.7783 | 0.00684 | -0.0093 | -113.7865
-7 | -0.7222 | 0.00656 | -0.0096 | -110.0915
-6.5 | -0.6656 | 0.00633 | -0.01 | -105.1501
-6 | -0.6086 | 0.00614 | -0.0104 | -99.1205
-5.5 | -0.5516 | 0.00592 | -0.0108 | -93.1757
-5 | -0.4943 | 0.00575 | -0.0112 | -85.9652
-4.5 | -0.4369 | 0.0056 | -0.0117 | -78.0179
-4 | -0.3793 | 0.00544 | -0.0122 | -69.7243
-3.5 | -0.3215 | 0.00529 | -0.0127 | -60.775
-3 | -0.2637 | 0.00517 | -0.0132 | -51.0058
-2.5 | -0.2059 | 0.00504 | -0.0137 | -40.8532
-2 | -0.1483 | 0.00488 | -0.0142 | -30.3893
-1.5 | -0.0906 | 0.00469 | -0.0148 | -19.3177
-1 | -0.033 | 0.00449 | -0.0153 | -7.3497
-0.5 | 0.0248 | 0.00431 | -0.0159 | 5.7541
0 | 0.0812 | 0.00387 | -0.0165 | 20.9819
0.5 | 0.1388 | 0.00389 | -0.0171 | 35.6812
1 | 0.195 | 0.00431 | -0.0176 | 45.2436
2 | 0.3089 | 0.00491 | -0.0186 | 62.9124
2.5 | 0.3659 | 0.00517 | -0.0191 | 70.7737
3 | 0.423 | 0.00539 | -0.0195 | 78.4787
3.5 | 0.4799 | 0.00562 | -0.0199 | 85.3915
4 | 0.5371 | 0.0058 | -0.0204 | 92.6034
4.5 | 0.5942 | 0.00597 | -0.0208 | 99.531
5 | 0.6511 | 0.00615 | -0.0212 | 105.8699
5.5 | 0.7077 | 0.00636 | -0.0216 | 111.2736
6 | 0.7642 | 0.00655 | -0.0219 | 116.6718
6.5 | 0.8202 | 0.00678 | -0.0222 | 120.9735
7 | 0.876 | 0.00702 | -0.0225 | 124.7863
7.5 | 0.9315 | 0.00726 | -0.0227 | 128.3058
8 | 0.9862 | 0.00758 | -0.0229 | 130.1055
8.5 | 1.0409 | 0.00786 | -0.023 | 132.43
9 | 1.0952 | 0.00815 | -0.0231 | 134.3804
9.5 | 1.1486 | 0.00852 | -0.023 | 134.8122
10 | 1.2012 | 0.00893 | -0.0229 | 134.5129
10.5 | 1.2535 | 0.00931 | -0.0227 | 134.6402
11 | 1.3054 | 0.00971 | -0.0225 | 134.4387
11.5 | 1.3562 | 0.01013 | -0.0221 | 133.8796
12 | 1.4056 | 0.01061 | -0.0215 | 132.4788
12.5 | 1.4522 | 0.01116 | -0.0205 | 130.1254
13 | 1.4973 | 0.01171 | -0.0191 | 127.8651
13.5 | 1.5433 | 0.01233 | -0.0181 | 125.1663
14 | 1.5881 | 0.01296 | -0.017 | 122.5386
14.5 | 1.6306 | 0.01364 | -0.0155 | 119.5455
15 | 1.6699 | 0.01439 | -0.0135 | 116.0459
15.5 | 1.7001 | 0.01519 | -0.01 | 111.9223
16 | 1.7175 | 0.01615 | -0.0046 | 106.3467
16.5 | 1.7395 | 0.0173 | -0.0007 | 100.5491
17 | 1.7533 | 0.01915 | 0.0035 | 91.5561
17.5 | 1.7767 | 0.02064 | 0.0061 | 86.0804
18 | 1.7898 | 0.02296 | 0.0091 | 77.953
18.5 | 1.8063 | 0.02526 | 0.0113 | 71.5083
19 | 1.8155 | 0.02831 | 0.0134 | 64.1293
19.5 | 1.8272 | 0.03137 | 0.0148 | 58.2467
20 | 1.8354 | 0.03494 | 0.0158 | 52.5301

## 139. Re 18M Mach 0.10 (1)
BIGFOIL.COM POLAR EXPORT
NACA64-112 a=0.6
NACA64-112 a=0.6 |  |  |  | Cl Max: | 1.072 | at alpha= | 11 | deg
JavaFoil+Calcfoil stall+Eppler ext transition |  |  |  | L/D Max: | 120.61 | at alpha= | 9 | deg
Re: | 18000000 |  |  | Cd Min: | 0.00492 | at alpha= | -0.5 | deg
Mach: | 0.1 |  |  | Cl=0 at alpha= | -0.68644 | deg
|  |  |  | @ Cl=0.1, Cd= | 0.00509
|  |  |  | @ Cl=0.4, Cd= | 0.0058398
|  |  |  | @ Cl=0.6, Cd= | 0.0068729
alpha (deg) | Cl | Cd | Cm | Cl/Cd
-16.5 | -0.642 | 0.11737 | 0.001 | -5.467
-16 | -0.666 | 0.11146 | 0.001 | -5.971
-15.5 | -0.689 | 0.10334 | 0.001 | -6.67
-15 | -0.711 | 0.09675 | 0 | -7.354
-14.5 | -0.732 | 0.09105 | 0 | -8.036
-14 | -0.752 | 0.08302 | 0 | -9.059
-13.5 | -0.828 | 0.04113 | -0.001 | -20.127
-13 | -0.9 | 0.01852 | -0.001 | -48.583
-12.5 | -0.932 | 0.01359 | -0.002 | -68.59
-12 | -0.951 | 0.01155 | -0.002 | -82.331
-11.5 | -0.956 | 0.01039 | -0.003 | -92.055
-11 | -0.954 | 0.01033 | -0.003 | -92.419
-10.5 | -0.943 | 0.0098 | -0.004 | -96.138
-10 | -0.925 | 0.00939 | -0.004 | -98.545
-9.5 | -0.903 | 0.00891 | -0.005 | -101.338
-9 | -0.875 | 0.00856 | -0.005 | -102.241
-8.5 | -0.839 | 0.00828 | -0.006 | -101.295
-8 | -0.8 | 0.00797 | -0.006 | -100.302
-7.5 | -0.757 | 0.00771 | -0.007 | -98.119
-7 | -0.711 | 0.00747 | -0.007 | -95.162
-6.5 | -0.663 | 0.00721 | -0.008 | -91.939
-6 | -0.612 | 0.00697 | -0.009 | -87.769
-5.5 | -0.559 | 0.00678 | -0.009 | -82.499
-5 | -0.505 | 0.00657 | -0.01 | -76.853
-4.5 | -0.449 | 0.00642 | -0.01 | -69.921
-4 | -0.392 | 0.00629 | -0.011 | -62.357
-3.5 | -0.334 | 0.00616 | -0.011 | -54.299
-3 | -0.276 | 0.00597 | -0.012 | -46.143
-2.5 | -0.216 | 0.00588 | -0.012 | -36.823
-2 | -0.157 | 0.0055 | -0.013 | -28.53
-1.5 | -0.097 | 0.00523 | -0.013 | -18.592
-1 | -0.037 | 0.00507 | -0.014 | -7.393
-0.5 | 0.022 | 0.00492 | -0.015 | 4.561
0 | 0.082 | 0.00509 | -0.015 | 16.183
0.5 | 0.142 | 0.00509 | -0.016 | 27.965
1 | 0.202 | 0.00503 | -0.016 | 40.22
1.5 | 0.262 | 0.00525 | -0.017 | 49.948
2 | 0.321 | 0.00545 | -0.017 | 58.93
2.5 | 0.381 | 0.00574 | -0.018 | 66.33
3 | 0.44 | 0.00605 | -0.018 | 72.653
3.5 | 0.498 | 0.00651 | -0.019 | 76.503
4 | 0.556 | 0.0067 | -0.019 | 82.935
4.5 | 0.612 | 0.00692 | -0.02 | 88.491
5 | 0.668 | 0.00714 | -0.021 | 93.575
5.5 | 0.722 | 0.00739 | -0.021 | 97.606
6 | 0.773 | 0.00717 | -0.022 | 107.844
6.5 | 0.823 | 0.00741 | -0.022 | 111.106
7 | 0.871 | 0.00768 | -0.023 | 113.414
7.5 | 0.914 | 0.00791 | -0.023 | 115.535
8 | 0.953 | 0.00822 | -0.024 | 115.829
8.5 | 0.987 | 0.00859 | -0.024 | 114.907
9 | 1.016 | 0.00842 | -0.025 | 120.61
9.5 | 1.039 | 0.0088 | -0.025 | 118.104
10 | 1.057 | 0.01027 | -0.026 | 102.887
10.5 | 1.068 | 0.01082 | -0.026 | 98.695
11 | 1.072 | 0.01136 | -0.027 | 94.36
11.5 | 1.069 | 0.01235 | -0.027 | 86.57
12 | 1.061 | 0.01314 | -0.027 | 80.736
12.5 | 1.048 | 0.01414 | -0.028 | 74.093
13 | 1.025 | 0.01604 | -0.028 | 63.89
13.5 | 1.002 | 0.01753 | -0.028 | 57.151
14 | 0.966 | 0.02165 | -0.028 | 44.624
14.5 | 0.916 | 0.03129 | -0.027 | 29.264
15 | 0.864 | 0.04485 | -0.027 | 19.26
15.5 | 0.784 | 0.08267 | -0.022 | 9.486
16 | 0.746 | 0.09742 | -0.021 | 7.661

## 140. Re 18M Mach 0.10 (2)
BIGFOIL.COM POLAR EXPORT
NACA64-112 a=0.6
NACA64-112 a=0.6 |  |  |  | Cl Max: | 1.8231 | at alpha= | 20 | deg
XFOIL ncrit=9 |  |  |  | L/D Max: | 134.211 | at alpha= | 9.5 | deg
Re: | 18000000 |  |  | Cd Min: | 0.03895 | at alpha= | 20 | deg
Mach: | 0.1 |  |  | Cl=0 at alpha= | -0.71466 | deg
|  |  |  | @ Cl=0.1, Cd= | 0.0038663
|  |  |  | @ Cl=0.4, Cd= | 0.0053024
|  |  |  | @ Cl=0.6, Cd= | 0.0059969
alpha (deg) | Cl | Cd | Cm | Cl/Cd
-20 | -1.7583 | 0.03436 | -0.0444 | -51.1729
-19.5 | -1.7616 | 0.02968 | -0.0437 | -59.3531
-19 | -1.7591 | 0.02593 | -0.042 | -67.8403
-18.5 | -1.7419 | 0.02361 | -0.04 | -73.7781
-18 | -1.7368 | 0.02083 | -0.0365 | -83.3797
-17.5 | -1.727 | 0.0188 | -0.0322 | -91.8617
-17 | -1.7123 | 0.01748 | -0.0271 | -97.9577
-16.5 | -1.6925 | 0.01643 | -0.0218 | -103.0128
-16 | -1.6553 | 0.01547 | -0.0194 | -107.0006
-15.5 | -1.6141 | 0.0146 | -0.0175 | -110.5548
-15 | -1.5728 | 0.01395 | -0.0153 | -112.7455
-14.5 | -1.5273 | 0.01328 | -0.0139 | -115.0075
-14 | -1.4796 | 0.01263 | -0.0129 | -117.1496
-13.5 | -1.4312 | 0.01196 | -0.0119 | -119.6656
-13 | -1.3822 | 0.01123 | -0.011 | -123.081
-12.5 | -1.3315 | 0.01062 | -0.0104 | -125.3766
-12 | -1.2793 | 0.01012 | -0.0099 | -126.413
-11.5 | -1.2262 | 0.00967 | -0.0096 | -126.8046
-11 | -1.1723 | 0.00927 | -0.0094 | -126.4617
-10.5 | -1.1179 | 0.00888 | -0.0093 | -125.8896
-10 | -1.0632 | 0.0085 | -0.0092 | -125.0824
-9.5 | -1.0084 | 0.00808 | -0.0091 | -124.802
-9 | -0.9531 | 0.0077 | -0.0092 | -123.7792
-8.5 | -0.8971 | 0.0074 | -0.0093 | -121.2297
-8 | -0.8406 | 0.00714 | -0.0095 | -117.7311
-7.5 | -0.7839 | 0.00689 | -0.0097 | -113.7736
-7 | -0.7272 | 0.0066 | -0.01 | -110.1818
-6.5 | -0.6702 | 0.00635 | -0.0103 | -105.5433
-6 | -0.6127 | 0.00616 | -0.0106 | -99.4643
-5.5 | -0.5552 | 0.00594 | -0.011 | -93.468
-5 | -0.4975 | 0.00576 | -0.0114 | -86.3715
-4.5 | -0.4396 | 0.00561 | -0.0118 | -78.3601
-4 | -0.3816 | 0.00545 | -0.0123 | -70.0183
-3.5 | -0.3235 | 0.0053 | -0.0128 | -61.0377
-3 | -0.2653 | 0.00518 | -0.0133 | -51.2162
-2.5 | -0.2071 | 0.00504 | -0.0138 | -41.0913
-2 | -0.1491 | 0.00488 | -0.0143 | -30.5533
-1.5 | -0.0911 | 0.00469 | -0.0149 | -19.4243
-1 | -0.0331 | 0.00449 | -0.0154 | -7.3719
-0.5 | 0.0249 | 0.0043 | -0.016 | 5.7907
0 | 0.0817 | 0.00386 | -0.0166 | 21.1658
0.5 | 0.1396 | 0.00388 | -0.0172 | 35.9794
1 | 0.1962 | 0.0043 | -0.0177 | 45.6279
2 | 0.3107 | 0.00492 | -0.0187 | 63.1504
2.5 | 0.368 | 0.00518 | -0.0191 | 71.0425
3 | 0.4255 | 0.0054 | -0.0196 | 78.7963
3.5 | 0.4828 | 0.00563 | -0.02 | 85.7549
4 | 0.5404 | 0.00581 | -0.0204 | 93.012
4.5 | 0.5978 | 0.00599 | -0.0208 | 99.7997
5 | 0.6552 | 0.00617 | -0.0212 | 106.1912
5.5 | 0.7122 | 0.00638 | -0.0215 | 111.6301
6 | 0.7691 | 0.00658 | -0.0219 | 116.8845
6.5 | 0.8256 | 0.00682 | -0.0221 | 121.0557
7 | 0.8819 | 0.00705 | -0.0223 | 125.0922
7.5 | 0.9379 | 0.00731 | -0.0225 | 128.3037
8 | 0.9931 | 0.00764 | -0.0226 | 129.9869
8.5 | 1.0484 | 0.00791 | -0.0226 | 132.5411
9 | 1.1032 | 0.00822 | -0.0226 | 134.2092
9.5 | 1.1569 | 0.00862 | -0.0225 | 134.2111
10 | 1.2101 | 0.00904 | -0.0222 | 133.8606
10.5 | 1.2632 | 0.00942 | -0.0219 | 134.0977
11 | 1.3155 | 0.00983 | -0.0215 | 133.825
11.5 | 1.3666 | 0.01031 | -0.0209 | 132.5509
12 | 1.4159 | 0.01086 | -0.0201 | 130.3775
12.5 | 1.4626 | 0.01142 | -0.0188 | 128.0736
13.5 | 1.555 | 0.01262 | -0.0161 | 123.2171
14 | 1.5995 | 0.0133 | -0.0145 | 120.2632
14.5 | 1.6411 | 0.01405 | -0.0126 | 116.8043
15 | 1.6782 | 0.01489 | -0.01 | 112.7065
15.5 | 1.6943 | 0.01588 | -0.0038 | 106.694
16 | 1.7137 | 0.01714 | 0.0008 | 99.9825
16.5 | 1.7364 | 0.0185 | 0.0044 | 93.8595
17 | 1.749 | 0.02069 | 0.0084 | 84.5336
17.5 | 1.7711 | 0.0225 | 0.011 | 78.7156
18 | 1.784 | 0.02511 | 0.0137 | 71.0474
18.5 | 1.7993 | 0.02777 | 0.0157 | 64.7929
19 | 1.8087 | 0.0311 | 0.0175 | 58.1576
19.5 | 1.8177 | 0.0347 | 0.0186 | 52.3833
20 | 1.8231 | 0.03895 | 0.0192 | 46.8062

## 141. Re 18M Mach 0.25 (1)
BIGFOIL.COM POLAR EXPORT
NACA64-112 a=0.6
NACA64-112 a=0.6 |  |  |  | Cl Max: | 1.017 | at alpha= | 10 | deg
JavaFoil+Calcfoil stall+Eppler ext transition |  |  |  | L/D Max: | 116.395 | at alpha= | 8.5 | deg
Re: | 18000000 |  |  | Cd Min: | 0.00495 | at alpha= | -0.5 | deg
Mach: | 0.25 |  |  | Cl=0 at alpha= | -0.68853 | deg
|  |  |  | @ Cl=0.1, Cd= | 0.0051075
|  |  |  | @ Cl=0.4, Cd= | 0.0059041
|  |  |  | @ Cl=0.6, Cd= | 0.10434
alpha (deg) | Cl | Cd | Cm | Cl/Cd
-15 | -0.406 | 0.10852 | 0 | -3.741
-14.5 | -0.463 | 0.10288 | 0 | -4.504
-14 | -0.516 | 0.09567 | 0 | -5.397
-13.5 | -0.565 | 0.09086 | 0 | -6.215
-13 | -0.607 | 0.08545 | -0.001 | -7.108
-12.5 | -0.652 | 0.07286 | -0.001 | -8.943
-12 | -0.773 | 0.02275 | -0.002 | -33.964
-11.5 | -0.836 | 0.01375 | -0.003 | -60.779
-11 | -0.869 | 0.01164 | -0.003 | -74.706
-10.5 | -0.891 | 0.01074 | -0.004 | -82.976
-10 | -0.892 | 0.01006 | -0.004 | -88.63
-9.5 | -0.883 | 0.00946 | -0.005 | -93.35
-9 | -0.867 | 0.00901 | -0.005 | -96.207
-8.5 | -0.838 | 0.00863 | -0.006 | -97.149
-8 | -0.804 | 0.00824 | -0.007 | -97.619
-7.5 | -0.765 | 0.00799 | -0.007 | -95.716
-7 | -0.722 | 0.00772 | -0.008 | -93.557
-6.5 | -0.675 | 0.00738 | -0.008 | -91.478
-6 | -0.625 | 0.00711 | -0.009 | -87.858
-5.5 | -0.572 | 0.0069 | -0.009 | -82.961
-5 | -0.517 | 0.00669 | -0.01 | -77.345
-4.5 | -0.461 | 0.00654 | -0.01 | -70.386
-4 | -0.402 | 0.00635 | -0.011 | -63.387
-3.5 | -0.343 | 0.00621 | -0.012 | -55.229
-3 | -0.283 | 0.00608 | -0.012 | -46.571
-2.5 | -0.222 | 0.00593 | -0.013 | -37.486
-2 | -0.161 | 0.00555 | -0.013 | -29.048
-1.5 | -0.1 | 0.00526 | -0.014 | -18.99
-1 | -0.038 | 0.00509 | -0.014 | -7.564
-0.5 | 0.023 | 0.00495 | -0.015 | 4.66
0 | 0.085 | 0.00511 | -0.015 | 16.579
0.5 | 0.146 | 0.0051 | -0.016 | 28.671
1 | 0.208 | 0.00509 | -0.017 | 40.881
1.5 | 0.269 | 0.00526 | -0.017 | 51.236
2 | 0.33 | 0.00552 | -0.018 | 59.82
2.5 | 0.391 | 0.00582 | -0.018 | 67.139
3 | 0.452 | 0.00639 | -0.019 | 70.616
3.5 | 0.512 | 0.00661 | -0.019 | 77.348
4 | 0.57 | 0.00681 | -0.02 | 83.795
4.5 | 0.628 | 0.00702 | -0.021 | 89.433
5 | 0.684 | 0.00728 | -0.021 | 94.074
5.5 | 0.739 | 0.0071 | -0.022 | 104.103
6 | 0.791 | 0.00737 | -0.022 | 107.2
6.5 | 0.84 | 0.00763 | -0.023 | 110.128
7 | 0.887 | 0.0079 | -0.023 | 112.26
7.5 | 0.926 | 0.00821 | -0.024 | 112.858
8 | 0.96 | 0.00865 | -0.024 | 111.008
8.5 | 0.987 | 0.00848 | -0.025 | 116.395
9 | 1.006 | 0.00893 | -0.025 | 112.618
9.5 | 1.016 | 0.01041 | -0.026 | 97.666
10 | 1.017 | 0.01107 | -0.026 | 91.862
10.5 | 1.006 | 0.01196 | -0.027 | 84.181
11 | 0.986 | 0.01288 | -0.027 | 76.546
11.5 | 0.949 | 0.01501 | -0.027 | 63.205
12 | 0.891 | 0.02034 | -0.027 | 43.803
12.5 | 0.741 | 0.07083 | -0.019 | 10.464
13 | 0.69 | 0.08259 | -0.017 | 8.352
13.5 | 0.643 | 0.08625 | -0.018 | 7.452
14 | 0.588 | 0.09294 | -0.017 | 6.328
14.5 | 0.53 | 0.0984 | -0.017 | 5.388
15 | 0.468 | 0.10434 | -0.017 | 4.485

## 142. Re 18M Mach 0.25 (2)
BIGFOIL.COM POLAR EXPORT
NACA64-112 a=0.6
NACA64-112 a=0.6 |  |  |  | Cl Max: | 1.6999 | at alpha= | 17.5 | deg
XFOIL ncrit=9 |  |  |  | L/D Max: | 132.109 | at alpha= | 8.5 | deg
Re: | 18000000 |  |  | Cd Min: | 0.11252 | at alpha= | -20 | deg
Mach: | 0.25 |  |  | Cl=0 at alpha= | -0.71619 | deg
|  |  |  | @ Cl=0.1, Cd= | 0.0038178
|  |  |  | @ Cl=0.4, Cd= | 0.0053077
|  |  |  | @ Cl=0.6, Cd= | 0.006019
alpha (deg) | Cl | Cd | Cm | Cl/Cd
-20 | -1.3436 | 0.11252 | -0.0111 | -11.941
-19.5 | -1.4378 | 0.0874 | -0.0301 | -16.4508
-19 | -1.4945 | 0.07026 | -0.0424 | -21.271
-18.5 | -1.5252 | 0.05851 | -0.0496 | -26.0673
-18 | -1.5626 | 0.04745 | -0.0553 | -32.9315
-17.5 | -1.5986 | 0.03809 | -0.0583 | -41.969
-17 | -1.6139 | 0.03161 | -0.0584 | -51.0566
-16.5 | -1.6255 | 0.02629 | -0.0563 | -61.8296
-16 | -1.6246 | 0.02258 | -0.0525 | -71.9486
-15.5 | -1.6179 | 0.01984 | -0.0472 | -81.5474
-15 | -1.611 | 0.01794 | -0.0399 | -89.7993
-14.5 | -1.5888 | 0.01662 | -0.0332 | -95.5957
-14 | -1.5475 | 0.01532 | -0.0293 | -101.0117
-13.5 | -1.4998 | 0.01424 | -0.0262 | -105.323
-13 | -1.4488 | 0.01326 | -0.0236 | -109.2609
-12.5 | -1.3953 | 0.0124 | -0.0215 | -112.5242
-12 | -1.3418 | 0.01148 | -0.0194 | -116.8815
-11.5 | -1.2861 | 0.01073 | -0.0178 | -119.8602
-11 | -1.2292 | 0.01007 | -0.0164 | -122.0655
-10.5 | -1.1711 | 0.00953 | -0.0153 | -122.8856
-10 | -1.1123 | 0.00907 | -0.0144 | -122.6351
-9.5 | -1.0531 | 0.00865 | -0.0137 | -121.7457
-9 | -0.9944 | 0.00815 | -0.013 | -122.0123
-8.5 | -0.9353 | 0.00772 | -0.0125 | -121.1528
-8 | -0.8757 | 0.00738 | -0.0122 | -118.6585
-7 | -0.7557 | 0.00681 | -0.0119 | -110.9692
-6.5 | -0.6959 | 0.00651 | -0.0119 | -106.8971
-6 | -0.6358 | 0.00627 | -0.012 | -101.4035
-5.5 | -0.5755 | 0.00606 | -0.0122 | -94.967
-5 | -0.5153 | 0.00584 | -0.0124 | -88.2363
-4.5 | -0.455 | 0.00568 | -0.0127 | -80.1056
-4 | -0.3947 | 0.00551 | -0.013 | -71.6334
-3.5 | -0.3343 | 0.00536 | -0.0134 | -62.3694
-3 | -0.274 | 0.00522 | -0.0139 | -52.4904
-2.5 | -0.2137 | 0.00508 | -0.0144 | -42.0669
-2 | -0.1537 | 0.00491 | -0.0149 | -31.3035
-1.5 | -0.0938 | 0.00471 | -0.0154 | -19.9151
-1 | -0.034 | 0.0045 | -0.0159 | -7.5556
-0.5 | 0.0259 | 0.00428 | -0.0165 | 6.0514
0 | 0.0845 | 0.00381 | -0.0171 | 22.1785
0.5 | 0.1444 | 0.00384 | -0.0177 | 37.6042
1 | 0.2028 | 0.00426 | -0.0183 | 47.6056
2 | 0.3207 | 0.00495 | -0.0192 | 64.7879
2.5 | 0.38 | 0.00522 | -0.0196 | 72.7969
3 | 0.4393 | 0.00548 | -0.02 | 80.1642
3.5 | 0.4988 | 0.0057 | -0.0203 | 87.5088
4 | 0.5585 | 0.00588 | -0.0207 | 94.983
4.5 | 0.6182 | 0.00608 | -0.021 | 101.6776
5 | 0.6779 | 0.00627 | -0.0212 | 108.118
5.5 | 0.7373 | 0.00651 | -0.0214 | 113.2565
6 | 0.7967 | 0.00673 | -0.0215 | 118.3804
6.5 | 0.8557 | 0.007 | -0.0214 | 122.2429
7 | 0.9148 | 0.00725 | -0.0214 | 126.1793
7.5 | 0.9732 | 0.00759 | -0.0211 | 128.2213
8 | 1.0317 | 0.00791 | -0.0208 | 130.4298
8.5 | 1.0899 | 0.00825 | -0.0204 | 132.1091
9 | 1.1471 | 0.00869 | -0.0197 | 132.0023
9.5 | 1.204 | 0.00914 | -0.0188 | 131.7287
10 | 1.2608 | 0.00959 | -0.0179 | 131.4703
10.5 | 1.3163 | 0.01012 | -0.0167 | 130.0692
11 | 1.3699 | 0.01077 | -0.0151 | 127.1959
11.5 | 1.4221 | 0.01148 | -0.0132 | 123.8763
12 | 1.4736 | 0.01214 | -0.011 | 121.3839
12.5 | 1.5206 | 0.01275 | -0.008 | 119.2627
13 | 1.567 | 0.01366 | -0.005 | 114.7145
13.5 | 1.6076 | 0.01471 | -0.0012 | 109.2862
14 | 1.6252 | 0.01589 | 0.0061 | 102.2782
14.5 | 1.6443 | 0.01754 | 0.012 | 93.7457
15 | 1.6663 | 0.01942 | 0.0168 | 85.8033
15.5 | 1.6802 | 0.02208 | 0.0214 | 76.096
16 | 1.6915 | 0.02523 | 0.0252 | 67.0432
16.5 | 1.6984 | 0.02906 | 0.0283 | 58.4446
17 | 1.6969 | 0.03392 | 0.0305 | 50.0265
17.5 | 1.6999 | 0.03887 | 0.0316 | 43.733
18 | 1.6797 | 0.04658 | 0.031 | 36.0605
18.5 | 1.6595 | 0.05526 | 0.0287 | 30.0308
19 | 1.6266 | 0.06641 | 0.0239 | 24.4933
19.5 | 1.59 | 0.0793 | 0.0169 | 20.0504
20 | 1.5485 | 0.09418 | 0.0075 | 16.4419

## 143. Re 18M Mach 0.50 (1)
BIGFOIL.COM POLAR EXPORT
NACA64-112 a=0.6
NACA64-112 a=0.6 |  |  |  | Cl Max: | 1.113 | at alpha= | 20 | deg
JavaFoil+Calcfoil stall+Eppler ext transition |  |  |  | L/D Max: | 103.313 | at alpha= | 6.5 | deg
Re: | 18000000 |  |  | Cd Min: | 0.005 | at alpha= | -0.5 | deg
Mach: | 0.5 |  |  | Cl=0 at alpha= | -0.68841 | deg
|  |  |  | @ Cl=0.1, Cd= | 0.005202
|  |  |  | @ Cl=0.4, Cd= | 0.0059806
|  |  |  | @ Cl=0.6, Cd= | 0.0070833
alpha (deg) | Cl | Cd | Cm | Cl/Cd
-20 | -1.054 | 0.17492 | 0.004 | -6.027
-19.5 | -1.026 | 0.17267 | 0.003 | -5.944
-19 | -0.999 | 0.16461 | 0.003 | -6.071
-18.5 | -0.971 | 0.16016 | 0.003 | -6.065
-18 | -0.947 | 0.14532 | 0.002 | -6.516
-17.5 | -0.919 | 0.14196 | 0.002 | -6.476
-17 | -0.891 | 0.13362 | 0.002 | -6.67
-16.5 | -0.863 | 0.13229 | 0.001 | -6.527
-16 | -0.837 | 0.12293 | 0.001 | -6.808
-15.5 | -0.811 | 0.11754 | 0.001 | -6.901
-15 | -0.787 | 0.10079 | 0 | -7.812
-14.5 | -0.763 | 0.09177 | 0 | -8.318
-14 | -0.753 | 0.07319 | 0 | -10.286
-13.5 | -0.804 | 0.02684 | -0.001 | -29.937
-13 | -0.677 | 0.0852 | -0.001 | -7.943
-12.5 | -0.656 | 0.07436 | -0.001 | -8.815
-12 | -0.705 | 0.02661 | -0.002 | -26.476
-11.5 | -0.703 | 0.01655 | -0.003 | -42.463
-11 | -0.68 | 0.01382 | -0.004 | -49.229
-10.5 | -0.537 | 0.07064 | -0.002 | -7.597
-10 | -0.514 | 0.05985 | -0.003 | -8.589
-9.5 | -0.58 | 0.0134 | -0.005 | -43.244
-9 | -0.558 | 0.01117 | -0.006 | -49.969
-8.5 | -0.53 | 0.01042 | -0.007 | -50.911
-8 | -0.4 | 0.05173 | -0.004 | -7.736
-7.5 | -0.46 | 0.0101 | -0.008 | -45.523
-7 | -0.645 | 0.00923 | -0.009 | -69.943
-6.5 | -0.676 | 0.00867 | -0.009 | -78.045
-6 | -0.656 | 0.00811 | -0.01 | -80.906
-5.5 | -0.616 | 0.00765 | -0.01 | -80.556
-5 | -0.565 | 0.00729 | -0.011 | -77.529
-4.5 | -0.508 | 0.00702 | -0.012 | -72.4
-4 | -0.446 | 0.00678 | -0.012 | -65.791
-3.5 | -0.382 | 0.00654 | -0.013 | -58.399
-3 | -0.315 | 0.00633 | -0.014 | -49.806
-2.5 | -0.248 | 0.00618 | -0.014 | -40.148
-2 | -0.18 | 0.00599 | -0.015 | -30.072
-1.5 | -0.112 | 0.00545 | -0.015 | -20.486
-1 | -0.043 | 0.00519 | -0.016 | -8.286
-0.5 | 0.026 | 0.005 | -0.017 | 5.164
0 | 0.095 | 0.00521 | -0.017 | 18.189
0.5 | 0.164 | 0.0051 | -0.018 | 32.088
1 | 0.232 | 0.00522 | -0.019 | 44.527
1.5 | 0.301 | 0.00547 | -0.019 | 55.123
2 | 0.369 | 0.00578 | -0.02 | 63.847
2.5 | 0.437 | 0.00622 | -0.02 | 70.165
3 | 0.504 | 0.00681 | -0.021 | 74.003
3.5 | 0.57 | 0.00715 | -0.022 | 79.735
4 | 0.633 | 0.00701 | -0.022 | 90.389
4.5 | 0.694 | 0.00729 | -0.023 | 95.282
5 | 0.752 | 0.00761 | -0.024 | 98.792
5.5 | 0.803 | 0.00798 | -0.024 | 100.61
6 | 0.846 | 0.00844 | -0.025 | 100.305
6.5 | 0.874 | 0.00846 | -0.025 | 103.313
7 | 0.876 | 0.01015 | -0.026 | 86.272
7.5 | 0.744 | 0.01123 | -0.026 | 66.3
8 | 0.578 | 0.01196 | -0.027 | 48.283
8.5 | 0.5 | 0.05477 | -0.014 | 9.127
9 | 0.642 | 0.01247 | -0.028 | 51.524
9.5 | 0.671 | 0.01376 | -0.028 | 48.736
10 | 0.692 | 0.01639 | -0.029 | 42.244
10.5 | 0.61 | 0.06659 | -0.017 | 9.16
11 | 0.637 | 0.07055 | -0.018 | 9.028
11.5 | 0.789 | 0.01727 | -0.03 | 45.696
12 | 0.811 | 0.0205 | -0.03 | 39.547
12.5 | 0.802 | 0.03458 | -0.029 | 23.199
13 | 0.747 | 0.08468 | -0.02 | 8.822
13.5 | 0.893 | 0.02549 | -0.032 | 35.016
14 | 0.89 | 0.03888 | -0.03 | 22.893
14.5 | 0.838 | 0.08729 | -0.024 | 9.598
15 | 0.851 | 0.10851 | -0.021 | 7.845
15.5 | 0.875 | 0.11878 | -0.021 | 7.365
16 | 0.901 | 0.1244 | -0.021 | 7.24
16.5 | 0.928 | 0.12873 | -0.022 | 7.212
17 | 0.956 | 0.13337 | -0.023 | 7.171
17.5 | 0.982 | 0.14368 | -0.023 | 6.835
18 | 1.006 | 0.15861 | -0.023 | 6.34
18.5 | 1.033 | 0.16167 | -0.024 | 6.389
19 | 1.06 | 0.16802 | -0.024 | 6.307
19.5 | 1.087 | 0.17341 | -0.025 | 6.27
20 | 1.113 | 0.18293 | -0.025 | 6.083

## 144. Re 18M Mach 0.50 (2)
BIGFOIL.COM POLAR EXPORT
NACA64-112 a=0.6
NACA64-112 a=0.6 |  |  |  | Cl Max: | 1.1511 | at alpha= | 8 | deg
XFOIL ncrit=9 |  |  |  | L/D Max: | 125.848 | at alpha= | 6.5 | deg
Re: | 18000000 |  |  | Cd Min: | 0.12267 | at alpha= | -13 | deg
Mach: | 0.5 |  |  | Cl=0 at alpha= | -0.72353 | deg
|  |  |  | @ Cl=0.1, Cd= | 0.0037112
|  |  |  | @ Cl=0.4, Cd= | 0.0052638
|  |  |  | @ Cl=0.6, Cd= | 0.0061214
alpha (deg) | Cl | Cd | Cm | Cl/Cd
-13 | -0.7163 | 0.12267 | 0.0014 | -5.8392
-12.5 | -0.7252 | 0.10995 | -0.0071 | -6.5957
-12 | -0.7325 | 0.09816 | -0.015 | -7.4623
-11.5 | -0.7435 | 0.08614 | -0.0231 | -8.6313
-11 | -0.7545 | 0.073 | -0.0323 | -10.3356
-10.5 | -0.7702 | 0.05938 | -0.0429 | -12.9707
-10 | -0.7957 | 0.04838 | -0.0509 | -16.4469
-9.5 | -0.8291 | 0.03909 | -0.0554 | -21.21
-9 | -0.8658 | 0.03186 | -0.0548 | -27.1751
-8.5 | -0.9104 | 0.02657 | -0.0463 | -34.2642
-8 | -0.9286 | 0.01964 | -0.0391 | -47.2811
-7.5 | -0.9251 | 0.01257 | -0.0319 | -73.5959
-7 | -0.8863 | 0.00858 | -0.0256 | -103.2984
-6.5 | -0.8169 | 0.0075 | -0.0223 | -108.92
-6 | -0.7436 | 0.00694 | -0.0202 | -107.147
-5.5 | -0.6703 | 0.00657 | -0.0188 | -102.0244
-5 | -0.5975 | 0.00628 | -0.0178 | -95.1433
-4.5 | -0.5256 | 0.00603 | -0.0171 | -87.1642
-4 | -0.4544 | 0.0058 | -0.0168 | -78.3448
-3.5 | -0.3837 | 0.00559 | -0.0166 | -68.6404
-3 | -0.3134 | 0.00542 | -0.0167 | -57.8229
-2.5 | -0.2436 | 0.00526 | -0.017 | -46.3118
-2 | -0.1742 | 0.00507 | -0.0173 | -34.359
-1.5 | -0.1058 | 0.00481 | -0.0177 | -21.9958
-1 | -0.0376 | 0.00453 | -0.0182 | -8.3002
-0.5 | 0.0304 | 0.00423 | -0.0188 | 7.1868
0 | 0.0973 | 0.00371 | -0.0195 | 26.2264
0.5 | 0.1658 | 0.00374 | -0.0201 | 44.3316
1 | 0.2327 | 0.00413 | -0.0207 | 56.3438
1.5 | 0.2985 | 0.00473 | -0.021 | 63.1078
2.5 | 0.4335 | 0.00544 | -0.0215 | 79.6875
3 | 0.5014 | 0.00577 | -0.0215 | 86.8977
3.5 | 0.5706 | 0.00602 | -0.0215 | 94.7841
4 | 0.6402 | 0.00626 | -0.0213 | 102.2684
4.5 | 0.7102 | 0.00651 | -0.0208 | 109.0937
5 | 0.7807 | 0.00679 | -0.0201 | 114.9779
5.5 | 0.8513 | 0.00712 | -0.019 | 119.5646
6 | 0.9227 | 0.00747 | -0.0176 | 123.5207
6.5 | 0.9942 | 0.0079 | -0.0156 | 125.8481
7 | 1.065 | 0.00847 | -0.0129 | 125.7379
7.5 | 1.1286 | 0.0096 | -0.0084 | 117.5625
8 | 1.1511 | 0.01305 | 0.0008 | 88.2069
8.5 | 1.1401 | 0.01813 | 0.012 | 62.8847
9 | 1.1061 | 0.02352 | 0.0229 | 47.0281
9.5 | 1.0686 | 0.03016 | 0.0291 | 35.431
10 | 1.0325 | 0.03783 | 0.0312 | 27.2932
10.5 | 0.996 | 0.04698 | 0.0295 | 21.2005
11 | 0.9615 | 0.05721 | 0.0251 | 16.8065
11.5 | 0.9333 | 0.06995 | 0.0161 | 13.3424
12 | 0.9137 | 0.08377 | 0.0059 | 10.9072
12.5 | 0.9018 | 0.09835 | -0.0035 | 9.1693
13 | 0.8914 | 0.11165 | -0.0121 | 7.9839

## 145. Re 20M Mach 0.00 (1)
BIGFOIL.COM POLAR EXPORT
NACA64-112 a=0.6
NACA64-112 a=0.6 |  |  |  | Cl Max: | 1.083 | at alpha= | 11 | deg
JavaFoil+Calcfoil stall+Eppler ext transition |  |  |  | L/D Max: | 121.3 | at alpha= | 9.5 | deg
Re: | 20000000 |  |  | Cd Min: | 0.00513 | at alpha= | -1 | deg
Mach: | 0 |  |  | Cl=0 at alpha= | -0.68644 | deg
|  |  |  | @ Cl=0.1, Cd= | 0.005176
|  |  |  | @ Cl=0.4, Cd= | 0.0059421
|  |  |  | @ Cl=0.6, Cd= | 0.0067746
alpha (deg) | Cl | Cd | Cm | Cl/Cd
-16.5 | -0.687 | 0.11378 | 0.001 | -6.036
-16 | -0.708 | 0.10686 | 0.001 | -6.622
-15.5 | -0.729 | 0.09865 | 0.001 | -7.39
-15 | -0.749 | 0.09131 | 0 | -8.201
-14.5 | -0.766 | 0.08542 | 0 | -8.967
-14 | -0.79 | 0.07255 | 0 | -10.895
-13.5 | -0.897 | 0.02315 | -0.001 | -38.739
-13 | -0.943 | 0.01399 | -0.001 | -67.428
-12.5 | -0.957 | 0.0125 | -0.002 | -76.6
-12 | -0.969 | 0.01105 | -0.002 | -87.684
-11.5 | -0.972 | 0.01047 | -0.003 | -92.789
-11 | -0.962 | 0.00989 | -0.003 | -97.272
-10.5 | -0.948 | 0.00951 | -0.004 | -99.663
-10 | -0.929 | 0.00913 | -0.004 | -101.701
-9.5 | -0.905 | 0.00869 | -0.005 | -104.062
-9 | -0.875 | 0.0084 | -0.005 | -104.14
-8.5 | -0.838 | 0.00811 | -0.006 | -103.361
-8 | -0.798 | 0.00784 | -0.006 | -101.849
-7.5 | -0.755 | 0.00759 | -0.007 | -99.526
-7 | -0.709 | 0.00735 | -0.007 | -96.402
-6.5 | -0.66 | 0.00709 | -0.008 | -93.111
-6 | -0.61 | 0.00686 | -0.008 | -88.831
-5.5 | -0.557 | 0.00663 | -0.009 | -83.964
-5 | -0.503 | 0.00648 | -0.01 | -77.575
-4.5 | -0.447 | 0.00632 | -0.01 | -70.714
-4 | -0.39 | 0.00619 | -0.011 | -63.079
-3.5 | -0.333 | 0.00605 | -0.011 | -54.938
-3 | -0.274 | 0.0059 | -0.012 | -46.496
-2.5 | -0.215 | 0.00581 | -0.012 | -37.074
-2 | -0.156 | 0.00549 | -0.013 | -28.462
-1.5 | -0.097 | 0.00527 | -0.013 | -18.35
-1 | -0.037 | 0.00513 | -0.014 | -7.269
-0.5 | 0.022 | 0.00518 | -0.014 | 4.311
0 | 0.082 | 0.00517 | -0.015 | 15.864
0.5 | 0.142 | 0.00519 | -0.016 | 27.271
1 | 0.201 | 0.00525 | -0.016 | 38.354
1.5 | 0.261 | 0.00527 | -0.017 | 49.53
2 | 0.32 | 0.0055 | -0.017 | 58.118
2.5 | 0.379 | 0.00579 | -0.018 | 65.45
3 | 0.437 | 0.00621 | -0.018 | 70.473
3.5 | 0.496 | 0.00643 | -0.019 | 77.092
4 | 0.553 | 0.00659 | -0.019 | 83.895
4.5 | 0.609 | 0.00681 | -0.02 | 89.535
5 | 0.665 | 0.00702 | -0.02 | 94.661
5.5 | 0.718 | 0.0072 | -0.021 | 99.725
6 | 0.771 | 0.00747 | -0.022 | 103.11
6.5 | 0.82 | 0.00727 | -0.022 | 112.841
7 | 0.868 | 0.00755 | -0.023 | 115.049
7.5 | 0.911 | 0.00775 | -0.023 | 117.621
8 | 0.951 | 0.00804 | -0.024 | 118.228
8.5 | 0.986 | 0.00838 | -0.024 | 117.568
9 | 1.016 | 0.00867 | -0.025 | 117.161
9.5 | 1.041 | 0.00858 | -0.025 | 121.3
10 | 1.061 | 0.00896 | -0.026 | 118.436
10.5 | 1.075 | 0.01039 | -0.026 | 103.54
11 | 1.083 | 0.01105 | -0.027 | 98.023
11.5 | 1.083 | 0.01187 | -0.027 | 91.298
12 | 1.08 | 0.01244 | -0.027 | 86.85
12.5 | 1.071 | 0.01335 | -0.028 | 80.223
13 | 1.055 | 0.01459 | -0.028 | 72.319
13.5 | 1.036 | 0.01606 | -0.028 | 64.504
14 | 1.01 | 0.01835 | -0.028 | 55.041
14.5 | 0.981 | 0.02144 | -0.029 | 45.739
15 | 0.933 | 0.03073 | -0.028 | 30.363
15.5 | 0.879 | 0.04633 | -0.027 | 18.979
16 | 0.806 | 0.08204 | -0.023 | 9.825

## 146. Re 20M Mach 0.00 (2)
BIGFOIL.COM POLAR EXPORT
NACA64-112 a=0.6
NACA64-112 a=0.6 |  |  |  | Cl Max: | 1.8508 | at alpha= | 20 | deg
XFOIL ncrit=9 |  |  |  | L/D Max: | 137.052 | at alpha= | 10.5 | deg
Re: | 20000000 |  |  | Cd Min: | 0.03351 | at alpha= | 20 | deg
Mach: | 0 |  |  | Cl=0 at alpha= | -0.71472 | deg
|  |  |  | @ Cl=0.1, Cd= | 0.0039903
|  |  |  | @ Cl=0.4, Cd= | 0.0052605
|  |  |  | @ Cl=0.6, Cd= | 0.0059158
alpha (deg) | Cl | Cd | Cm | Cl/Cd
-20 | -1.7971 | 0.02825 | -0.0399 | -63.6142
-19.5 | -1.7939 | 0.02481 | -0.0381 | -72.3055
-19 | -1.7872 | 0.02202 | -0.0354 | -81.1626
-18.5 | -1.7662 | 0.02042 | -0.0329 | -86.4936
-18 | -1.7583 | 0.01841 | -0.0286 | -95.5079
-17.5 | -1.7465 | 0.01711 | -0.0232 | -102.0748
-17 | -1.7247 | 0.01618 | -0.0186 | -106.5946
-16.5 | -1.6882 | 0.0153 | -0.0164 | -110.3399
-15.5 | -1.6069 | 0.01382 | -0.0131 | -116.2735
-15 | -1.5633 | 0.01323 | -0.0117 | -118.1633
-14.5 | -1.5171 | 0.01262 | -0.0108 | -120.2139
-14 | -1.4693 | 0.01203 | -0.0101 | -122.1363
-13.5 | -1.421 | 0.01141 | -0.0094 | -124.5399
-13 | -1.3722 | 0.01075 | -0.0088 | -127.6465
-12.5 | -1.3217 | 0.01021 | -0.0085 | -129.4515
-12 | -1.2698 | 0.00977 | -0.0083 | -129.9693
-11.5 | -1.2171 | 0.00936 | -0.0082 | -130.0321
-11 | -1.1638 | 0.00898 | -0.0081 | -129.5991
-10 | -1.0558 | 0.00826 | -0.0082 | -127.8208
-9.5 | -1.0015 | 0.00787 | -0.0083 | -127.2554
-9 | -0.9467 | 0.00751 | -0.0084 | -126.0586
-8.5 | -0.8912 | 0.00723 | -0.0086 | -123.2642
-8 | -0.8352 | 0.00697 | -0.0089 | -119.8278
-7.5 | -0.779 | 0.00674 | -0.0092 | -115.5786
-7 | -0.7227 | 0.00647 | -0.0095 | -111.7002
-6.5 | -0.6662 | 0.00623 | -0.0099 | -106.9342
-6 | -0.6092 | 0.00605 | -0.0103 | -100.6942
-5.5 | -0.5521 | 0.00585 | -0.0107 | -94.3761
-5 | -0.4948 | 0.00566 | -0.0112 | -87.4205
-4.5 | -0.4372 | 0.00552 | -0.0117 | -79.2029
-4 | -0.3796 | 0.00536 | -0.0121 | -70.8209
-3.5 | -0.3219 | 0.00523 | -0.0127 | -61.5488
-3 | -0.264 | 0.00512 | -0.0132 | -51.5625
-2.5 | -0.2062 | 0.005 | -0.0137 | -41.24
-2 | -0.1484 | 0.00485 | -0.0142 | -30.5979
-1.5 | -0.0907 | 0.00467 | -0.0148 | -19.4218
-0.5 | 0.0248 | 0.00435 | -0.0159 | 5.7011
0 | 0.0814 | 0.004 | -0.0165 | 20.35
0.5 | 0.1387 | 0.00397 | -0.0171 | 34.937
1 | 0.1948 | 0.00438 | -0.0176 | 44.4749
1.5 | 0.2518 | 0.00465 | -0.0181 | 54.1505
2 | 0.309 | 0.00491 | -0.0186 | 62.9328
2.5 | 0.3662 | 0.00513 | -0.0191 | 71.384
3 | 0.4232 | 0.00535 | -0.0195 | 79.1028
3.5 | 0.4803 | 0.00555 | -0.02 | 86.5405
4 | 0.5376 | 0.00572 | -0.0204 | 93.986
4.5 | 0.5947 | 0.0059 | -0.0208 | 100.7966
5 | 0.6517 | 0.00607 | -0.0213 | 107.3641
5.5 | 0.7083 | 0.00628 | -0.0216 | 112.7866
6 | 0.7649 | 0.00646 | -0.022 | 118.4056
6.5 | 0.8209 | 0.0067 | -0.0223 | 122.5224
7 | 0.8768 | 0.00692 | -0.0226 | 126.7052
7.5 | 0.9324 | 0.00717 | -0.0229 | 130.0418
8 | 0.9872 | 0.00747 | -0.023 | 132.1553
8.5 | 1.0421 | 0.00774 | -0.0232 | 134.6382
9 | 1.0965 | 0.00803 | -0.0233 | 136.5504
9.5 | 1.1498 | 0.00841 | -0.0232 | 136.7182
10 | 1.2027 | 0.0088 | -0.0231 | 136.6705
10.5 | 1.2554 | 0.00916 | -0.023 | 137.0524
11 | 1.3074 | 0.00954 | -0.0228 | 137.044
11.5 | 1.3584 | 0.00997 | -0.0224 | 136.2487
12 | 1.4079 | 0.01048 | -0.0219 | 134.3416
12.5 | 1.4557 | 0.01103 | -0.021 | 131.9764
13 | 1.4998 | 0.01148 | -0.0194 | 130.6446
13.5 | 1.5472 | 0.01207 | -0.0187 | 128.1856
14 | 1.5924 | 0.01268 | -0.0176 | 125.5836
14.5 | 1.6355 | 0.01335 | -0.0162 | 122.5094
15 | 1.6757 | 0.01408 | -0.0143 | 119.0128
15.5 | 1.7101 | 0.01492 | -0.0116 | 114.618
16 | 1.7256 | 0.01585 | -0.0057 | 108.8707
16.5 | 1.7476 | 0.01692 | -0.0016 | 103.2861
17 | 1.761 | 0.01871 | 0.0027 | 94.1208
17.5 | 1.7842 | 0.02017 | 0.0055 | 88.4581
18 | 1.7985 | 0.02236 | 0.0085 | 80.4338
18.5 | 1.8156 | 0.02457 | 0.0108 | 73.895
20 | 1.8508 | 0.03351 | 0.0156 | 55.2313

## 147. Re 20M Mach 0.10 (1)
BIGFOIL.COM POLAR EXPORT
NACA64-112 a=0.6
NACA64-112 a=0.6 |  |  |  | Cl Max: | 1.073 | at alpha= | 11 | deg
JavaFoil+Calcfoil stall+Eppler ext transition |  |  |  | L/D Max: | 122.882 | at alpha= | 9 | deg
Re: | 20000000 |  |  | Cd Min: | 0.00512 | at alpha= | -1 | deg
Mach: | 0.1 |  |  | Cl=0 at alpha= | -0.68644 | deg
|  |  |  | @ Cl=0.1, Cd= | 0.005175
|  |  |  | @ Cl=0.4, Cd= | 0.0059185
|  |  |  | @ Cl=0.6, Cd= | 0.0067657
alpha (deg) | Cl | Cd | Cm | Cl/Cd
-16.5 | -0.642 | 0.1174 | 0.001 | -5.465
-16 | -0.666 | 0.11039 | 0.001 | -6.032
-15.5 | -0.689 | 0.10356 | 0.001 | -6.654
-15 | -0.712 | 0.09558 | 0 | -7.454
-14.5 | -0.732 | 0.09009 | 0 | -8.129
-14 | -0.754 | 0.08126 | 0 | -9.277
-13.5 | -0.844 | 0.0337 | -0.001 | -25.038
-13 | -0.892 | 0.02014 | -0.001 | -44.297
-12.5 | -0.929 | 0.01389 | -0.002 | -66.922
-12 | -0.952 | 0.01131 | -0.002 | -84.239
-11.5 | -0.96 | 0.01072 | -0.003 | -89.611
-11 | -0.954 | 0.01014 | -0.003 | -94.09
-10.5 | -0.943 | 0.00973 | -0.004 | -96.913
-10 | -0.925 | 0.00925 | -0.004 | -100.093
-9.5 | -0.903 | 0.00878 | -0.005 | -102.836
-9 | -0.875 | 0.00845 | -0.005 | -103.508
-8.5 | -0.839 | 0.00818 | -0.006 | -102.523
-8 | -0.8 | 0.00786 | -0.006 | -101.7
-7.5 | -0.757 | 0.00761 | -0.007 | -99.526
-7 | -0.711 | 0.00737 | -0.007 | -96.526
-6.5 | -0.663 | 0.0071 | -0.008 | -93.353
-6 | -0.612 | 0.00691 | -0.009 | -88.593
-5.5 | -0.559 | 0.00667 | -0.009 | -83.823
-5 | -0.505 | 0.00648 | -0.01 | -77.947
-4.5 | -0.449 | 0.00639 | -0.01 | -70.326
-4 | -0.392 | 0.0062 | -0.011 | -63.201
-3.5 | -0.334 | 0.00607 | -0.011 | -55.038
-3 | -0.276 | 0.00595 | -0.012 | -46.334
-2.5 | -0.216 | 0.0058 | -0.012 | -37.275
-2 | -0.157 | 0.00548 | -0.013 | -28.612
-1.5 | -0.097 | 0.00527 | -0.013 | -18.456
-1 | -0.037 | 0.00512 | -0.014 | -7.316
-0.5 | 0.022 | 0.00517 | -0.015 | 4.342
0 | 0.082 | 0.00516 | -0.015 | 15.98
0.5 | 0.142 | 0.00521 | -0.016 | 27.32
1 | 0.202 | 0.00526 | -0.016 | 38.442
1.5 | 0.262 | 0.00526 | -0.017 | 49.89
2 | 0.321 | 0.0055 | -0.017 | 58.475
2.5 | 0.381 | 0.00578 | -0.018 | 65.83
3 | 0.44 | 0.00621 | -0.018 | 70.763
3.5 | 0.498 | 0.00642 | -0.019 | 77.58
4 | 0.556 | 0.00664 | -0.019 | 83.669
4.5 | 0.612 | 0.0068 | -0.02 | 90.057
5 | 0.668 | 0.00703 | -0.021 | 94.921
5.5 | 0.722 | 0.00727 | -0.021 | 99.291
6 | 0.774 | 0.00708 | -0.022 | 109.272
6.5 | 0.824 | 0.0073 | -0.022 | 112.753
7 | 0.871 | 0.00757 | -0.023 | 115.085
7.5 | 0.914 | 0.0078 | -0.023 | 117.178
8 | 0.953 | 0.0081 | -0.024 | 117.577
8.5 | 0.987 | 0.00846 | -0.024 | 116.686
9 | 1.016 | 0.00827 | -0.025 | 122.882
9.5 | 1.039 | 0.00866 | -0.025 | 119.992
10 | 1.057 | 0.01013 | -0.026 | 104.393
10.5 | 1.068 | 0.01069 | -0.026 | 99.953
11 | 1.073 | 0.01121 | -0.027 | 95.696
11.5 | 1.07 | 0.01209 | -0.027 | 88.521
12 | 1.063 | 0.01286 | -0.027 | 82.64
12.5 | 1.05 | 0.01372 | -0.028 | 76.479
13 | 1.027 | 0.01563 | -0.028 | 65.715
13.5 | 1.004 | 0.01697 | -0.028 | 59.169
14 | 0.972 | 0.01995 | -0.028 | 48.732
14.5 | 0.935 | 0.0245 | -0.028 | 38.161
15 | 0.863 | 0.0453 | -0.026 | 19.041
15.5 | 0.783 | 0.08331 | -0.022 | 9.401
16 | 0.746 | 0.09765 | -0.021 | 7.641

## 148. Re 20M Mach 0.10 (2)
BIGFOIL.COM POLAR EXPORT
NACA64-112 a=0.6
NACA64-112 a=0.6 |  |  |  | Cl Max: | 1.8397 | at alpha= | 20 | deg
XFOIL ncrit=9 |  |  |  | L/D Max: | 136.62 | at alpha= | 10.5 | deg
Re: | 20000000 |  |  | Cd Min: | 0.03731 | at alpha= | 20 | deg
Mach: | 0.1 |  |  | Cl=0 at alpha= | -0.71515 | deg
|  |  |  | @ Cl=0.1, Cd= | 0.0039737
|  |  |  | @ Cl=0.4, Cd= | 0.0052594
|  |  |  | @ Cl=0.6, Cd= | 0.005915
alpha (deg) | Cl | Cd | Cm | Cl/Cd
-20 | -1.7742 | 0.03289 | -0.0445 | -53.9434
-19.5 | -1.773 | 0.02872 | -0.0435 | -61.734
-19 | -1.7689 | 0.0252 | -0.0417 | -70.1944
-18.5 | -1.7515 | 0.02296 | -0.0395 | -76.2848
-18 | -1.745 | 0.02037 | -0.0359 | -85.6652
-17.5 | -1.7366 | 0.01837 | -0.0312 | -94.5346
-17 | -1.7239 | 0.01713 | -0.0254 | -100.6363
-16.5 | -1.6995 | 0.01604 | -0.0209 | -105.9539
-16 | -1.6613 | 0.0151 | -0.0186 | -110.0199
-15.5 | -1.6204 | 0.01432 | -0.0166 | -113.1564
-15 | -1.5777 | 0.01366 | -0.0147 | -115.4978
-14.5 | -1.5313 | 0.01299 | -0.0134 | -117.883
-14 | -1.4831 | 0.01236 | -0.0124 | -119.9919
-13.5 | -1.4335 | 0.01177 | -0.0116 | -121.7927
-13 | -1.3842 | 0.01108 | -0.0108 | -124.9278
-12.5 | -1.3335 | 0.01045 | -0.0101 | -127.6077
-12 | -1.2813 | 0.00994 | -0.0097 | -128.9034
-11.5 | -1.2279 | 0.00949 | -0.0094 | -129.3888
-11 | -1.1739 | 0.00909 | -0.0092 | -129.1419
-10.5 | -1.1194 | 0.00871 | -0.0091 | -128.5189
-9.5 | -1.0094 | 0.00796 | -0.009 | -126.809
-9 | -0.9541 | 0.00758 | -0.009 | -125.8707
-8.5 | -0.898 | 0.00728 | -0.0092 | -123.3516
-7 | -0.7278 | 0.00651 | -0.0099 | -111.7972
-6.5 | -0.6708 | 0.00625 | -0.0102 | -107.328
-6 | -0.6133 | 0.00606 | -0.0105 | -101.2046
-5.5 | -0.5557 | 0.00587 | -0.0109 | -94.6678
-5 | -0.498 | 0.00568 | -0.0113 | -87.6761
-4.5 | -0.44 | 0.00553 | -0.0118 | -79.566
-4 | -0.382 | 0.00537 | -0.0123 | -71.1359
-3.5 | -0.3238 | 0.00524 | -0.0128 | -61.7939
-3 | -0.2656 | 0.00513 | -0.0133 | -51.7739
-2.5 | -0.2074 | 0.00501 | -0.0138 | -41.3972
-2 | -0.1493 | 0.00485 | -0.0143 | -30.7835
-1.5 | -0.0912 | 0.00467 | -0.0149 | -19.5289
-0.5 | 0.025 | 0.00434 | -0.016 | 5.7604
0 | 0.0819 | 0.00398 | -0.0166 | 20.5779
0.5 | 0.1395 | 0.00396 | -0.0172 | 35.2273
1 | 0.196 | 0.00438 | -0.0177 | 44.7489
1.5 | 0.2533 | 0.00465 | -0.0182 | 54.4731
2 | 0.3108 | 0.00491 | -0.0187 | 63.2994
3 | 0.4257 | 0.00536 | -0.0196 | 79.4216
3.5 | 0.4832 | 0.00556 | -0.02 | 86.9065
4 | 0.5408 | 0.00573 | -0.0205 | 94.3805
4.5 | 0.5983 | 0.00591 | -0.0209 | 101.2352
5 | 0.6558 | 0.00608 | -0.0213 | 107.8618
5.5 | 0.7128 | 0.0063 | -0.0216 | 113.1429
6 | 0.7699 | 0.00648 | -0.022 | 118.8117
6.5 | 0.8263 | 0.00673 | -0.0222 | 122.7786
7 | 0.8828 | 0.00695 | -0.0225 | 127.0216
7.5 | 0.9388 | 0.00722 | -0.0226 | 130.0277
8 | 0.9942 | 0.00753 | -0.0227 | 132.0319
8.5 | 1.0496 | 0.00779 | -0.0228 | 134.7368
9 | 1.1045 | 0.0081 | -0.0228 | 136.358
9.5 | 1.1582 | 0.00851 | -0.0226 | 136.0987
10 | 1.2118 | 0.00889 | -0.0224 | 136.3105
10.5 | 1.2651 | 0.00926 | -0.0222 | 136.6199
11 | 1.3176 | 0.00967 | -0.0218 | 136.2565
11.5 | 1.3686 | 0.01016 | -0.0212 | 134.7047
12 | 1.4183 | 0.01072 | -0.0204 | 132.3041
12.5 | 1.4666 | 0.01129 | -0.0194 | 129.9026
13 | 1.5123 | 0.01171 | -0.0178 | 129.146
13.5 | 1.5591 | 0.01234 | -0.0166 | 126.3452
14 | 1.6042 | 0.01301 | -0.0152 | 123.3051
14.5 | 1.6464 | 0.01376 | -0.0133 | 119.6512
15 | 1.6843 | 0.01461 | -0.0109 | 115.2841
15.5 | 1.7024 | 0.01561 | -0.005 | 109.0583
16 | 1.7209 | 0.01681 | 0 | 102.3736
16.5 | 1.744 | 0.01811 | 0.0037 | 96.3004
17 | 1.7582 | 0.02012 | 0.0077 | 87.3857
17.5 | 1.7796 | 0.02193 | 0.0104 | 81.1491
18 | 1.7963 | 0.02421 | 0.0131 | 74.1966
18.5 | 1.8123 | 0.02675 | 0.0152 | 67.7495
19 | 1.8233 | 0.02986 | 0.0171 | 61.0616
19.5 | 1.8334 | 0.03328 | 0.0184 | 55.0901
20 | 1.8397 | 0.03731 | 0.0192 | 49.3085

## 149. Re 20M Mach 0.25 (1)
BIGFOIL.COM POLAR EXPORT
NACA64-112 a=0.6
NACA64-112 a=0.6 |  |  |  | Cl Max: | 1.018 | at alpha= | 10 | deg
JavaFoil+Calcfoil stall+Eppler ext transition |  |  |  | L/D Max: | 118.138 | at alpha= | 8.5 | deg
Re: | 20000000 |  |  | Cd Min: | 0.00512 | at alpha= | -1 | deg
Mach: | 0.25 |  |  | Cl=0 at alpha= | -0.68853 | deg
|  |  |  | @ Cl=0.1, Cd= | 0.0051823
|  |  |  | @ Cl=0.4, Cd= | 0.0059334
|  |  |  | @ Cl=0.6, Cd= | 0.1035
alpha (deg) | Cl | Cd | Cm | Cl/Cd
-15 | -0.406 | 0.10866 | 0 | -3.737
-14.5 | -0.463 | 0.10153 | 0 | -4.564
-14 | -0.516 | 0.09562 | 0 | -5.401
-13.5 | -0.565 | 0.08975 | 0 | -6.291
-13 | -0.608 | 0.08481 | -0.001 | -7.167
-12.5 | -0.647 | 0.07666 | -0.001 | -8.444
-12 | -0.764 | 0.0257 | -0.002 | -29.706
-11.5 | -0.823 | 0.01581 | -0.003 | -52.058
-11 | -0.871 | 0.01135 | -0.003 | -76.729
-10.5 | -0.891 | 0.01052 | -0.004 | -84.69
-10 | -0.892 | 0.00998 | -0.004 | -89.324
-9.5 | -0.883 | 0.00931 | -0.005 | -94.885
-9 | -0.867 | 0.00892 | -0.005 | -97.195
-8.5 | -0.838 | 0.00851 | -0.006 | -98.541
-8 | -0.804 | 0.00813 | -0.007 | -98.878
-7.5 | -0.765 | 0.00789 | -0.007 | -96.953
-7 | -0.722 | 0.00761 | -0.008 | -94.906
-6.5 | -0.675 | 0.00728 | -0.008 | -92.686
-6 | -0.625 | 0.00708 | -0.009 | -88.326
-5.5 | -0.572 | 0.00682 | -0.009 | -83.882
-5 | -0.517 | 0.00661 | -0.01 | -78.258
-4.5 | -0.461 | 0.00645 | -0.01 | -71.413
-4 | -0.402 | 0.0063 | -0.011 | -63.889
-3.5 | -0.343 | 0.00612 | -0.012 | -56.107
-3 | -0.283 | 0.00598 | -0.012 | -47.319
-2.5 | -0.222 | 0.00584 | -0.013 | -38.078
-2 | -0.161 | 0.00552 | -0.013 | -29.226
-1.5 | -0.1 | 0.0053 | -0.014 | -18.847
-1 | -0.038 | 0.00512 | -0.014 | -7.513
-0.5 | 0.023 | 0.00519 | -0.015 | 4.447
0 | 0.085 | 0.00517 | -0.015 | 16.377
0.5 | 0.146 | 0.00522 | -0.016 | 28.041
1 | 0.208 | 0.0052 | -0.017 | 39.952
1.5 | 0.269 | 0.0053 | -0.017 | 50.864
2 | 0.33 | 0.00554 | -0.018 | 59.652
2.5 | 0.391 | 0.00587 | -0.018 | 66.57
3 | 0.452 | 0.0063 | -0.019 | 71.622
3.5 | 0.512 | 0.00654 | -0.019 | 78.224
4 | 0.57 | 0.00675 | -0.02 | 84.466
4.5 | 0.628 | 0.00693 | -0.021 | 90.598
5 | 0.684 | 0.00716 | -0.021 | 95.534
5.5 | 0.739 | 0.00742 | -0.022 | 99.622
6 | 0.791 | 0.00725 | -0.022 | 109.042
6.5 | 0.84 | 0.00751 | -0.023 | 111.813
7 | 0.887 | 0.00779 | -0.023 | 113.876
7.5 | 0.926 | 0.00809 | -0.024 | 114.506
8 | 0.96 | 0.00845 | -0.024 | 113.575
8.5 | 0.987 | 0.00836 | -0.025 | 118.138
9 | 1.006 | 0.00878 | -0.025 | 114.686
9.5 | 1.017 | 0.01021 | -0.026 | 99.576
10 | 1.018 | 0.0109 | -0.026 | 93.328
10.5 | 1.007 | 0.01177 | -0.027 | 85.547
11 | 0.987 | 0.01262 | -0.027 | 78.197
11.5 | 0.954 | 0.01417 | -0.027 | 67.287
12 | 0.897 | 0.0189 | -0.027 | 47.436
12.5 | 0.743 | 0.06982 | -0.019 | 10.636
13 | 0.69 | 0.08222 | -0.017 | 8.394
13.5 | 0.642 | 0.08654 | -0.017 | 7.423
14 | 0.588 | 0.09251 | -0.017 | 6.361
14.5 | 0.53 | 0.09779 | -0.017 | 5.423
15 | 0.468 | 0.1035 | -0.018 | 4.523

## 150. Re 20M Mach 0.25 (2)
BIGFOIL.COM POLAR EXPORT
NACA64-112 a=0.6
NACA64-112 a=0.6 |  |  |  | Cl Max: | 1.7209 | at alpha= | 17.5 | deg
XFOIL ncrit=9 |  |  |  | L/D Max: | 134.231 | at alpha= | 8.5 | deg
Re: | 20000000 |  |  | Cd Min: | 0.10549 | at alpha= | -20 | deg
Mach: | 0.25 |  |  | Cl=0 at alpha= | -0.71356 | deg
|  |  |  | @ Cl=0.1, Cd= | 0.0039226
|  |  |  | @ Cl=0.4, Cd= | 0.005263
|  |  |  | @ Cl=0.6, Cd= | 0.005937
alpha (deg) | Cl | Cd | Cm | Cl/Cd
-20 | -1.3845 | 0.10549 | -0.0169 | -13.1245
-19.5 | -1.4777 | 0.08122 | -0.0353 | -18.1938
-19 | -1.5282 | 0.06576 | -0.0461 | -23.2391
-18.5 | -1.5376 | 0.057 | -0.0508 | -26.9754
-18 | -1.5881 | 0.04487 | -0.0569 | -35.3934
-17.5 | -1.6168 | 0.03647 | -0.059 | -44.3323
-17 | -1.626 | 0.03064 | -0.0586 | -53.0679
-16.5 | -1.64 | 0.02532 | -0.0561 | -64.7709
-16 | -1.6393 | 0.02175 | -0.0519 | -75.3701
-15.5 | -1.6324 | 0.01919 | -0.0461 | -85.0651
-15 | -1.6302 | 0.01755 | -0.0374 | -92.8889
-14.5 | -1.5977 | 0.01615 | -0.0323 | -98.9288
-14 | -1.5544 | 0.0149 | -0.0286 | -104.3221
-13.5 | -1.5054 | 0.01385 | -0.0257 | -108.6931
-13 | -1.4535 | 0.01292 | -0.0232 | -112.5
-12.5 | -1.3992 | 0.0121 | -0.021 | -115.6364
-12 | -1.3443 | 0.01128 | -0.0191 | -119.1755
-11.5 | -1.2882 | 0.01055 | -0.0175 | -122.1043
-11 | -1.2314 | 0.00987 | -0.0161 | -124.7619
-10.5 | -1.173 | 0.00934 | -0.0151 | -125.5889
-10 | -1.114 | 0.00888 | -0.0142 | -125.4505
-9.5 | -1.0547 | 0.00847 | -0.0135 | -124.5218
-9 | -0.9956 | 0.00803 | -0.0129 | -123.9851
-8.5 | -0.9364 | 0.00761 | -0.0124 | -123.0486
-8 | -0.8767 | 0.00725 | -0.0121 | -120.9241
-7.5 | -0.8166 | 0.00696 | -0.0119 | -117.3276
-7 | -0.7564 | 0.00671 | -0.0118 | -112.7273
-6.5 | -0.6965 | 0.00642 | -0.0118 | -108.4891
-6 | -0.6364 | 0.00617 | -0.0119 | -103.1442
-5.5 | -0.576 | 0.00598 | -0.0121 | -96.3211
-5 | -0.5158 | 0.00576 | -0.0123 | -89.5486
-4.5 | -0.4554 | 0.0056 | -0.0126 | -81.3214
-4 | -0.3951 | 0.00542 | -0.013 | -72.8967
-3.5 | -0.3347 | 0.00529 | -0.0134 | -63.2703
-3 | -0.2743 | 0.00516 | -0.0139 | -53.1589
-2.5 | -0.214 | 0.00504 | -0.0143 | -42.4603
-2 | -0.1539 | 0.00487 | -0.0148 | -31.6016
-1.5 | -0.0939 | 0.00468 | -0.0154 | -20.0641
-1 | -0.034 | 0.00449 | -0.0159 | -7.5724
0 | 0.0847 | 0.00392 | -0.0171 | 21.6071
0.5 | 0.1441 | 0.00393 | -0.0177 | 36.6667
1 | 0.2025 | 0.00433 | -0.0183 | 46.7667
2 | 0.3209 | 0.00493 | -0.0192 | 65.0913
2.5 | 0.3803 | 0.00519 | -0.0196 | 73.2755
3 | 0.4397 | 0.00541 | -0.02 | 81.2754
3.5 | 0.4993 | 0.00561 | -0.0204 | 89.0018
4 | 0.5591 | 0.0058 | -0.0208 | 96.3966
4.5 | 0.6188 | 0.006 | -0.021 | 103.1333
5 | 0.6785 | 0.00619 | -0.0213 | 109.6123
5.5 | 0.7381 | 0.0064 | -0.0215 | 115.3281
6 | 0.7974 | 0.00664 | -0.0216 | 120.0904
6.5 | 0.8567 | 0.00689 | -0.0216 | 124.3396
7 | 0.9158 | 0.00715 | -0.0215 | 128.0839
7.5 | 0.9743 | 0.00749 | -0.0213 | 130.0801
8 | 1.0331 | 0.00779 | -0.021 | 132.6187
8.5 | 1.0913 | 0.00813 | -0.0205 | 134.2312
9 | 1.1486 | 0.00857 | -0.0199 | 134.0257
9.5 | 1.206 | 0.00899 | -0.0191 | 134.1491
10 | 1.2629 | 0.00942 | -0.0182 | 134.0658
10.5 | 1.3186 | 0.00996 | -0.017 | 132.3896
11 | 1.3725 | 0.01061 | -0.0154 | 129.3591
11.5 | 1.4258 | 0.01126 | -0.0137 | 126.6252
12 | 1.4782 | 0.01191 | -0.0116 | 124.1142
12.5 | 1.5278 | 0.0126 | -0.0091 | 121.254
13 | 1.5728 | 0.01335 | -0.0058 | 117.8127
13.5 | 1.6148 | 0.01439 | -0.0021 | 112.2168
14 | 1.6352 | 0.01555 | 0.005 | 105.1576
14.5 | 1.6532 | 0.01713 | 0.0112 | 96.509
15 | 1.6757 | 0.01892 | 0.0161 | 88.5677
15.5 | 1.6886 | 0.02156 | 0.021 | 78.321
16 | 1.7071 | 0.02418 | 0.0247 | 70.5997
16.5 | 1.7155 | 0.02779 | 0.028 | 61.7308
17 | 1.7167 | 0.03231 | 0.0305 | 53.1322
17.5 | 1.7209 | 0.03701 | 0.032 | 46.4982
18 | 1.703 | 0.04426 | 0.0319 | 38.4772
18.5 | 1.6847 | 0.05248 | 0.0302 | 32.1018
19 | 1.6544 | 0.063 | 0.0261 | 26.2603
19.5 | 1.6201 | 0.07512 | 0.0199 | 21.5668
20 | 1.5805 | 0.08925 | 0.0113 | 17.7087

## 151. Re 20M Mach 0.50 (1)
BIGFOIL.COM POLAR EXPORT
NACA64-112 a=0.6
NACA64-112 a=0.6 |  |  |  | Cl Max: | 1.113 | at alpha= | 20 | deg
JavaFoil+Calcfoil stall+Eppler ext transition |  |  |  | L/D Max: | 104.898 | at alpha= | 6.5 | deg
Re: | 20000000 |  |  | Cd Min: | 0.00522 | at alpha= | -1 | deg
Mach: | 0.5 |  |  | Cl=0 at alpha= | -0.68841 | deg
|  |  |  | @ Cl=0.1, Cd= | 0.0052736
|  |  |  | @ Cl=0.4, Cd= | 0.0059941
|  |  |  | @ Cl=0.6, Cd= | 0.0069676
alpha (deg) | Cl | Cd | Cm | Cl/Cd
-20 | -1.053 | 0.17938 | 0.004 | -5.873
-19.5 | -1.026 | 0.17363 | 0.003 | -5.911
-19 | -0.999 | 0.17097 | 0.003 | -5.842
-18.5 | -0.971 | 0.1689 | 0.003 | -5.75
-18 | -0.946 | 0.15042 | 0.002 | -6.29
-17.5 | -0.919 | 0.144 | 0.002 | -6.38
-17 | -0.891 | 0.13868 | 0.002 | -6.425
-16.5 | -0.864 | 0.13292 | 0.001 | -6.498
-16 | -0.837 | 0.12612 | 0.001 | -6.638
-15.5 | -0.811 | 0.11966 | 0.001 | -6.775
-15 | -0.784 | 0.10745 | 0 | -7.296
-14.5 | -0.757 | 0.10131 | 0 | -7.47
-14 | -0.733 | 0.09164 | 0 | -7.993
-13.5 | -0.719 | 0.0741 | -0.001 | -9.706
-13 | -0.676 | 0.08555 | -0.001 | -7.905
-12.5 | -0.659 | 0.07156 | -0.001 | -9.205
-12 | -0.712 | 0.02374 | -0.002 | -29.991
-11.5 | -0.704 | 0.01608 | -0.003 | -43.783
-11 | -0.682 | 0.01343 | -0.004 | -50.762
-10.5 | -0.537 | 0.0694 | -0.002 | -7.734
-10 | -0.515 | 0.05873 | -0.003 | -8.775
-9.5 | -0.582 | 0.01284 | -0.005 | -45.331
-9 | -0.559 | 0.01093 | -0.006 | -51.156
-8.5 | -0.53 | 0.01017 | -0.007 | -52.161
-8 | -0.401 | 0.051 | -0.004 | -7.859
-7.5 | -0.46 | 0.00996 | -0.008 | -46.216
-7 | -0.645 | 0.00909 | -0.009 | -70.969
-6.5 | -0.676 | 0.00854 | -0.009 | -79.203
-6 | -0.656 | 0.00801 | -0.01 | -81.971
-5.5 | -0.616 | 0.00753 | -0.01 | -81.843
-5 | -0.565 | 0.00721 | -0.011 | -78.423
-4.5 | -0.508 | 0.00691 | -0.012 | -73.538
-4 | -0.446 | 0.00668 | -0.012 | -66.835
-3.5 | -0.382 | 0.00644 | -0.013 | -59.276
-3 | -0.315 | 0.0063 | -0.014 | -50.057
-2.5 | -0.248 | 0.00607 | -0.014 | -40.834
-2 | -0.18 | 0.00595 | -0.015 | -30.239
-1.5 | -0.112 | 0.00549 | -0.015 | -20.337
-1 | -0.043 | 0.00522 | -0.016 | -8.244
-0.5 | 0.026 | 0.00529 | -0.017 | 4.878
0 | 0.095 | 0.00527 | -0.017 | 17.977
0.5 | 0.164 | 0.00532 | -0.018 | 30.738
1 | 0.232 | 0.0053 | -0.019 | 43.878
1.5 | 0.301 | 0.0055 | -0.019 | 54.82
2 | 0.369 | 0.00583 | -0.02 | 63.255
2.5 | 0.437 | 0.00619 | -0.02 | 70.583
3 | 0.504 | 0.00668 | -0.021 | 75.391
3.5 | 0.57 | 0.00702 | -0.022 | 81.2
4 | 0.633 | 0.00691 | -0.022 | 91.684
4.5 | 0.695 | 0.00717 | -0.023 | 96.841
5 | 0.752 | 0.00747 | -0.024 | 100.694
5.5 | 0.803 | 0.00789 | -0.024 | 101.807
6 | 0.846 | 0.00834 | -0.025 | 101.421
6.5 | 0.874 | 0.00834 | -0.025 | 104.898
7 | 0.876 | 0.00997 | -0.026 | 87.841
7.5 | 0.745 | 0.01108 | -0.026 | 67.192
8 | 0.579 | 0.01166 | -0.027 | 49.643
8.5 | 0.5 | 0.05461 | -0.014 | 9.157
9 | 0.643 | 0.01221 | -0.028 | 52.672
9.5 | 0.671 | 0.01345 | -0.029 | 49.921
10 | 0.694 | 0.01582 | -0.029 | 43.881
10.5 | 0.611 | 0.06577 | -0.017 | 9.289
11 | 0.638 | 0.06956 | -0.018 | 9.165
11.5 | 0.79 | 0.017 | -0.03 | 46.435
12 | 0.811 | 0.02036 | -0.03 | 39.82
12.5 | 0.793 | 0.03805 | -0.028 | 20.852
13 | 0.748 | 0.08311 | -0.02 | 9.004
13.5 | 0.786 | 0.07755 | -0.023 | 10.131
14 | 0.799 | 0.09353 | -0.021 | 8.546
14.5 | 0.823 | 0.10299 | -0.02 | 7.992
15 | 0.849 | 0.11539 | -0.02 | 7.356
15.5 | 0.874 | 0.12398 | -0.021 | 7.049
16 | 0.9 | 0.13045 | -0.021 | 6.898
16.5 | 0.927 | 0.13585 | -0.022 | 6.825
17 | 0.955 | 0.14012 | -0.022 | 6.816
17.5 | 0.982 | 0.14936 | -0.023 | 6.571
18 | 1.006 | 0.15982 | -0.023 | 6.293
18.5 | 1.033 | 0.16617 | -0.024 | 6.217
19 | 1.059 | 0.16846 | -0.024 | 6.289
19.5 | 1.087 | 0.17503 | -0.025 | 6.21
20 | 1.113 | 0.18781 | -0.025 | 5.924

## 152. Re 20M Mach 0.50 (2)
BIGFOIL.COM POLAR EXPORT
NACA64-112 a=0.6
NACA64-112 a=0.6 |  |  |  | Cl Max: | 1.1569 | at alpha= | 8 | deg
XFOIL ncrit=9 |  |  |  | L/D Max: | 128.472 | at alpha= | 7 | deg
Re: | 20000000 |  |  | Cd Min: | 0.12115 | at alpha= | -13 | deg
Mach: | 0.5 |  |  | Cl=0 at alpha= | -0.72507 | deg
|  |  |  | @ Cl=0.1, Cd= | 0.0037415
|  |  |  | @ Cl=0.4, Cd= | 0.0052507
|  |  |  | @ Cl=0.6, Cd= | 0.0060247
alpha (deg) | Cl | Cd | Cm | Cl/Cd
-13 | -0.7239 | 0.12115 | 0.0002 | -5.9752
-12.5 | -0.7322 | 0.10865 | -0.0081 | -6.7391
-12 | -0.7391 | 0.097 | -0.016 | -7.6196
-11.5 | -0.7493 | 0.08512 | -0.0241 | -8.8029
-11 | -0.7586 | 0.07166 | -0.0334 | -10.5861
-10.5 | -0.7751 | 0.05862 | -0.0436 | -13.2224
-9.5 | -0.8342 | 0.03861 | -0.0557 | -21.6058
-9 | -0.8709 | 0.03149 | -0.0548 | -27.6564
-8.5 | -0.9151 | 0.02625 | -0.0461 | -34.861
-8 | -0.9348 | 0.01914 | -0.0387 | -48.8401
-7.5 | -0.9301 | 0.01213 | -0.0315 | -76.6777
-7 | -0.889 | 0.00834 | -0.0254 | -106.5947
-6.5 | -0.8186 | 0.00733 | -0.0221 | -111.678
-6 | -0.7447 | 0.00684 | -0.0201 | -108.8743
-5.5 | -0.6713 | 0.00647 | -0.0187 | -103.7558
-5 | -0.5984 | 0.00618 | -0.0177 | -96.8285
-4.5 | -0.5263 | 0.00594 | -0.0171 | -88.6027
-4 | -0.455 | 0.00571 | -0.0167 | -79.6848
-3.5 | -0.3843 | 0.00552 | -0.0166 | -69.6196
-3 | -0.3138 | 0.00534 | -0.0167 | -58.764
-2.5 | -0.2439 | 0.00519 | -0.0169 | -46.9942
-2 | -0.1745 | 0.00503 | -0.0173 | -34.6918
-1.5 | -0.1059 | 0.00478 | -0.0177 | -22.1548
-1 | -0.0375 | 0.00453 | -0.0182 | -8.2781
-0.5 | 0.0307 | 0.00427 | -0.0188 | 7.1897
0 | 0.0974 | 0.00374 | -0.0195 | 26.0428
0.5 | 0.1657 | 0.00378 | -0.0201 | 43.836
1 | 0.2321 | 0.00423 | -0.0206 | 54.87
1.5 | 0.2985 | 0.00474 | -0.021 | 62.9747
2 | 0.366 | 0.00509 | -0.0213 | 71.9057
2.5 | 0.4337 | 0.00541 | -0.0215 | 80.1664
3 | 0.502 | 0.00571 | -0.0216 | 87.9159
3.5 | 0.5713 | 0.00593 | -0.0216 | 96.3406
4 | 0.641 | 0.00616 | -0.0214 | 104.0584
4.5 | 0.7111 | 0.00642 | -0.0209 | 110.7632
5 | 0.7819 | 0.00669 | -0.0203 | 116.8759
5.5 | 0.8526 | 0.00702 | -0.0192 | 121.453
6 | 0.9243 | 0.00735 | -0.0178 | 125.7551
6.5 | 0.9959 | 0.00778 | -0.0158 | 128.0077
7 | 1.0676 | 0.00831 | -0.0132 | 128.4717
7.5 | 1.1327 | 0.00937 | -0.0089 | 120.8858
8 | 1.1569 | 0.01276 | 0.0002 | 90.6661
8.5 | 1.1461 | 0.01803 | 0.0114 | 63.5663
9 | 1.1109 | 0.0233 | 0.0227 | 47.6781
9.5 | 1.0737 | 0.02983 | 0.0291 | 35.994
10 | 1.0376 | 0.03744 | 0.0314 | 27.7137
10.5 | 1.0015 | 0.04652 | 0.0298 | 21.5284
11 | 0.9678 | 0.0571 | 0.0248 | 16.9492
11.5 | 0.9385 | 0.06912 | 0.0169 | 13.5778
12 | 0.9185 | 0.08281 | 0.0068 | 11.0917
12.5 | 0.9067 | 0.09733 | -0.0027 | 9.3157
13 | 0.8967 | 0.11061 | -0.0112 | 8.1069