## index
index | Re | Mach | Datasource
1 | 50000 | 0 | JavaFoil+Calcfoil stall+Eppler ext transition
2 | 50000 | 0 | XFOIL ncrit=9
3 | 50000 | 0.1 | JavaFoil+Calcfoil stall+Eppler ext transition
4 | 50000 | 0.1 | XFOIL ncrit=9
5 | 50000 | 0.25 | JavaFoil+Calcfoil stall+Eppler ext transition
6 | 50000 | 0.25 | XFOIL ncrit=9
7 | 50000 | 0.5 | JavaFoil+Calcfoil stall+Eppler ext transition
8 | 50000 | 0.5 | XFOIL ncrit=9
9 | 100000 | 0 | JavaFoil+Calcfoil stall+Eppler ext transition
10 | 100000 | 0 | XFOIL ncrit=9
11 | 100000 | 0.1 | JavaFoil+Calcfoil stall+Eppler ext transition
12 | 100000 | 0.1 | XFOIL ncrit=9
13 | 100000 | 0.25 | JavaFoil+Calcfoil stall+Eppler ext transition
14 | 100000 | 0.25 | XFOIL ncrit=9
15 | 100000 | 0.5 | JavaFoil+Calcfoil stall+Eppler ext transition
16 | 100000 | 0.5 | XFOIL ncrit=9
17 | 250000 | 0 | JavaFoil+Calcfoil stall+Eppler ext transition
18 | 250000 | 0 | XFOIL ncrit=9
19 | 250000 | 0.1 | JavaFoil+Calcfoil stall+Eppler ext transition
20 | 250000 | 0.1 | XFOIL ncrit=9
21 | 250000 | 0.25 | JavaFoil+Calcfoil stall+Eppler ext transition
22 | 250000 | 0.25 | XFOIL ncrit=9
23 | 250000 | 0.5 | JavaFoil+Calcfoil stall+Eppler ext transition
24 | 250000 | 0.5 | XFOIL ncrit=9
25 | 500000 | 0 | JavaFoil+Calcfoil stall+Eppler ext transition
26 | 500000 | 0 | XFOIL ncrit=9
27 | 500000 | 0.1 | JavaFoil+Calcfoil stall+Eppler ext transition
28 | 500000 | 0.1 | XFOIL ncrit=9
29 | 500000 | 0.25 | JavaFoil+Calcfoil stall+Eppler ext transition
30 | 500000 | 0.25 | XFOIL ncrit=9
31 | 500000 | 0.5 | JavaFoil+Calcfoil stall+Eppler ext transition
32 | 500000 | 0.5 | XFOIL ncrit=9
33 | 750000 | 0 | JavaFoil+Calcfoil stall+Eppler ext transition
34 | 750000 | 0 | XFOIL ncrit=9
35 | 750000 | 0.1 | JavaFoil+Calcfoil stall+Eppler ext transition
36 | 750000 | 0.1 | XFOIL ncrit=9
37 | 750000 | 0.25 | JavaFoil+Calcfoil stall+Eppler ext transition
38 | 750000 | 0.25 | XFOIL ncrit=9
39 | 750000 | 0.5 | JavaFoil+Calcfoil stall+Eppler ext transition
40 | 750000 | 0.5 | XFOIL ncrit=9
41 | 1000000 | 0 | JavaFoil+Calcfoil stall+Eppler ext transition
42 | 1000000 | 0 | XFOIL ncrit=9
43 | 1000000 | 0.1 | JavaFoil+Calcfoil stall+Eppler ext transition
44 | 1000000 | 0.1 | XFOIL ncrit=9
45 | 1000000 | 0.25 | JavaFoil+Calcfoil stall+Eppler ext transition
46 | 1000000 | 0.25 | XFOIL ncrit=9
47 | 1000000 | 0.5 | JavaFoil+Calcfoil stall+Eppler ext transition
48 | 1000000 | 0.5 | XFOIL ncrit=9
49 | 2000000 | 0 | JavaFoil+Calcfoil stall+Eppler ext transition
50 | 2000000 | 0 | XFOIL ncrit=9
51 | 2000000 | 0.1 | JavaFoil+Calcfoil stall+Eppler ext transition
52 | 2000000 | 0.1 | XFOIL ncrit=9
53 | 2000000 | 0.25 | JavaFoil+Calcfoil stall+Eppler ext transition
54 | 2000000 | 0.25 | XFOIL ncrit=9
55 | 2000000 | 0.5 | JavaFoil+Calcfoil stall+Eppler ext transition
56 | 2000000 | 0.5 | XFOIL ncrit=9
57 | 3000000 | 0 | JavaFoil+Calcfoil stall+Eppler ext transition
58 | 3000000 | 0 | XFOIL ncrit=9
59 | 3000000 | 0.1 | JavaFoil+Calcfoil stall+Eppler ext transition
60 | 3000000 | 0.1 | XFOIL ncrit=9
61 | 3000000 | 0.25 | JavaFoil+Calcfoil stall+Eppler ext transition
62 | 3000000 | 0.25 | XFOIL ncrit=9
63 | 3000000 | 0.5 | JavaFoil+Calcfoil stall+Eppler ext transition
64 | 3000000 | 0.5 | XFOIL ncrit=9
65 | 4000000 | 0 | JavaFoil+Calcfoil stall+Eppler ext transition
66 | 4000000 | 0 | XFOIL ncrit=9
67 | 4000000 | 0.1 | JavaFoil+Calcfoil stall+Eppler ext transition
68 | 4000000 | 0.1 | XFOIL ncrit=9
69 | 4000000 | 0.25 | JavaFoil+Calcfoil stall+Eppler ext transition
70 | 4000000 | 0.25 | XFOIL ncrit=9
71 | 4000000 | 0.5 | JavaFoil+Calcfoil stall+Eppler ext transition
72 | 4000000 | 0.5 | XFOIL ncrit=9
73 | 5000000 | 0 | JavaFoil+Calcfoil stall+Eppler ext transition
74 | 5000000 | 0 | XFOIL ncrit=9
75 | 5000000 | 0.1 | JavaFoil+Calcfoil stall+Eppler ext transition
76 | 5000000 | 0.1 | XFOIL ncrit=9
77 | 5000000 | 0.25 | JavaFoil+Calcfoil stall+Eppler ext transition
78 | 5000000 | 0.25 | XFOIL ncrit=9
79 | 5000000 | 0.5 | JavaFoil+Calcfoil stall+Eppler ext transition
80 | 5000000 | 0.5 | XFOIL ncrit=9
81 | 6000000 | 0 | JavaFoil+Calcfoil stall+Eppler ext transition
82 | 6000000 | 0 | XFOIL ncrit=9
83 | 6000000 | 0.1 | JavaFoil+Calcfoil stall+Eppler ext transition
84 | 6000000 | 0.1 | XFOIL ncrit=9
85 | 6000000 | 0.25 | JavaFoil+Calcfoil stall+Eppler ext transition
86 | 6000000 | 0.25 | XFOIL ncrit=9
87 | 6000000 | 0.5 | JavaFoil+Calcfoil stall+Eppler ext transition
88 | 6000000 | 0.5 | XFOIL ncrit=9
89 | 7000000 | 0 | JavaFoil+Calcfoil stall+Eppler ext transition
90 | 7000000 | 0 | XFOIL ncrit=9
91 | 7000000 | 0.1 | JavaFoil+Calcfoil stall+Eppler ext transition
92 | 7000000 | 0.1 | XFOIL ncrit=9
93 | 7000000 | 0.25 | JavaFoil+Calcfoil stall+Eppler ext transition
94 | 7000000 | 0.25 | XFOIL ncrit=9
95 | 7000000 | 0.5 | JavaFoil+Calcfoil stall+Eppler ext transition
96 | 7000000 | 0.5 | XFOIL ncrit=9
97 | 8000000 | 0 | JavaFoil+Calcfoil stall+Eppler ext transition
98 | 8000000 | 0 | XFOIL ncrit=9
99 | 8000000 | 0.1 | JavaFoil+Calcfoil stall+Eppler ext transition
100 | 8000000 | 0.1 | XFOIL ncrit=9
101 | 8000000 | 0.25 | JavaFoil+Calcfoil stall+Eppler ext transition
102 | 8000000 | 0.25 | XFOIL ncrit=9
103 | 8000000 | 0.5 | JavaFoil+Calcfoil stall+Eppler ext transition
104 | 8000000 | 0.5 | XFOIL ncrit=9
105 | 10000000 | 0 | JavaFoil+Calcfoil stall+Eppler ext transition
106 | 10000000 | 0 | XFOIL ncrit=9
107 | 10000000 | 0.1 | JavaFoil+Calcfoil stall+Eppler ext transition
108 | 10000000 | 0.1 | XFOIL ncrit=9
109 | 10000000 | 0.25 | JavaFoil+Calcfoil stall+Eppler ext transition
110 | 10000000 | 0.25 | XFOIL ncrit=9
111 | 10000000 | 0.5 | JavaFoil+Calcfoil stall+Eppler ext transition
112 | 10000000 | 0.5 | XFOIL ncrit=9
113 | 12000000 | 0 | JavaFoil+Calcfoil stall+Eppler ext transition
114 | 12000000 | 0 | XFOIL ncrit=9
115 | 12000000 | 0.1 | JavaFoil+Calcfoil stall+Eppler ext transition
116 | 12000000 | 0.1 | XFOIL ncrit=9
117 | 12000000 | 0.25 | JavaFoil+Calcfoil stall+Eppler ext transition
118 | 12000000 | 0.25 | XFOIL ncrit=9
119 | 12000000 | 0.5 | JavaFoil+Calcfoil stall+Eppler ext transition
120 | 12000000 | 0.5 | XFOIL ncrit=9
121 | 14000000 | 0 | JavaFoil+Calcfoil stall+Eppler ext transition
122 | 14000000 | 0 | XFOIL ncrit=9
123 | 14000000 | 0.1 | JavaFoil+Calcfoil stall+Eppler ext transition
124 | 14000000 | 0.1 | XFOIL ncrit=9
125 | 14000000 | 0.25 | JavaFoil+Calcfoil stall+Eppler ext transition
126 | 14000000 | 0.25 | XFOIL ncrit=9
127 | 14000000 | 0.5 | JavaFoil+Calcfoil stall+Eppler ext transition
128 | 14000000 | 0.5 | XFOIL ncrit=9
129 | 16000000 | 0 | JavaFoil+Calcfoil stall+Eppler ext transition
130 | 16000000 | 0 | XFOIL ncrit=9
131 | 16000000 | 0.1 | JavaFoil+Calcfoil stall+Eppler ext transition
132 | 16000000 | 0.1 | XFOIL ncrit=9
133 | 16000000 | 0.25 | JavaFoil+Calcfoil stall+Eppler ext transition
134 | 16000000 | 0.25 | XFOIL ncrit=9
135 | 16000000 | 0.5 | JavaFoil+Calcfoil stall+Eppler ext transition
136 | 16000000 | 0.5 | XFOIL ncrit=9
137 | 18000000 | 0 | JavaFoil+Calcfoil stall+Eppler ext transition
138 | 18000000 | 0 | XFOIL ncrit=9
139 | 18000000 | 0.1 | JavaFoil+Calcfoil stall+Eppler ext transition
140 | 18000000 | 0.1 | XFOIL ncrit=9
141 | 18000000 | 0.25 | JavaFoil+Calcfoil stall+Eppler ext transition
142 | 18000000 | 0.25 | XFOIL ncrit=9
143 | 18000000 | 0.5 | JavaFoil+Calcfoil stall+Eppler ext transition
144 | 18000000 | 0.5 | XFOIL ncrit=9
145 | 20000000 | 0 | JavaFoil+Calcfoil stall+Eppler ext transition
146 | 20000000 | 0 | XFOIL ncrit=9
147 | 20000000 | 0.1 | JavaFoil+Calcfoil stall+Eppler ext transition
148 | 20000000 | 0.1 | XFOIL ncrit=9
149 | 20000000 | 0.25 | JavaFoil+Calcfoil stall+Eppler ext transition
150 | 20000000 | 0.25 | XFOIL ncrit=9
151 | 20000000 | 0.5 | JavaFoil+Calcfoil stall+Eppler ext transition
152 | 20000000 | 0.5 | XFOIL ncrit=9

## 1. Re 50k Mach 0.00 (1)
BIGFOIL.COM POLAR EXPORT
Ritz 1-30-12
Ritz 1-30-12 |  |  |  | Cl Max: | 0.976 | at alpha= | 12.5 | deg
JavaFoil+Calcfoil stall+Eppler ext transition |  |  |  | L/D Max: | 33.361 | at alpha= | 6.5 | deg
Re: | 50000 |  |  | Cd Min: | 0.01677 | at alpha= | 1 | deg
Mach: | 0 |  |  | Cl=0 at alpha= | -0.23333 | deg
|  |  |  | @ Cl=0.1, Cd= | 0.016778
|  |  |  | @ Cl=0.4, Cd= | 0.018497
|  |  |  | @ Cl=0.6, Cd= | 0.020477
alpha (deg) | Cl | Cd | Cm | Cl/Cd
-17 | -0.671 | 0.2717 | 0.007 | -2.468
-16.5 | -0.696 | 0.25572 | 0.007 | -2.72
-16 | -0.72 | 0.22923 | 0.006 | -3.14
-15.5 | -0.743 | 0.21611 | 0.006 | -3.438
-15 | -0.765 | 0.20254 | 0.006 | -3.776
-14.5 | -0.785 | 0.18635 | 0.006 | -4.21
-14 | -0.802 | 0.17213 | 0.006 | -4.659
-13.5 | -0.817 | 0.15442 | 0.006 | -5.288
-13 | -0.826 | 0.14344 | 0.006 | -5.761
-12.5 | -0.831 | 0.13372 | 0.006 | -6.216
-12 | -0.832 | 0.12119 | 0.006 | -6.869
-11.5 | -0.83 | 0.11089 | 0.006 | -7.482
-11 | -0.823 | 0.10258 | 0.006 | -8.021
-10.5 | -0.812 | 0.09701 | 0.006 | -8.37
-10 | -0.797 | 0.08928 | 0.006 | -8.923
-9.5 | -0.777 | 0.08267 | 0.006 | -9.403
-9 | -0.754 | 0.07614 | 0.006 | -9.902
-8.5 | -0.727 | 0.07106 | 0.006 | -10.23
-8 | -0.697 | 0.06567 | 0.006 | -10.608
-7.5 | -0.663 | 0.06087 | 0.006 | -10.898
-7 | -0.627 | 0.05673 | 0.006 | -11.056
-6.5 | -0.587 | 0.053 | 0.006 | -11.084
-6 | -0.545 | 0.04958 | 0.005 | -10.998
-5.5 | -0.502 | 0.0467 | 0.005 | -10.744
-5 | -0.457 | 0.04394 | 0.005 | -10.401
-4.5 | -0.411 | 0.04149 | 0.005 | -9.914
-4 | -0.365 | 0.0394 | 0.005 | -9.257
-3.5 | -0.389 | 0.01838 | 0.008 | -21.153
-3 | -0.33 | 0.01878 | 0.007 | -17.571
-2.5 | -0.271 | 0.01846 | 0.007 | -14.664
-2 | -0.211 | 0.01782 | 0.006 | -11.85
-1.5 | -0.151 | 0.01772 | 0.006 | -8.548
-1 | -0.092 | 0.01768 | 0.005 | -5.181
-0.5 | -0.032 | 0.01678 | 0.004 | -1.883
0 | 0.028 | 0.01705 | 0.004 | 1.658
0.5 | 0.088 | 0.01678 | 0.003 | 5.245
1 | 0.148 | 0.01677 | 0.003 | 8.811
1.5 | 0.207 | 0.01694 | 0.002 | 12.241
2 | 0.267 | 0.01722 | 0.001 | 15.505
2.5 | 0.327 | 0.01753 | 0.001 | 18.634
3 | 0.386 | 0.01839 | 0 | 21.002
3.5 | 0.445 | 0.01884 | 0 | 23.641
4 | 0.504 | 0.01932 | -0.001 | 26.101
4.5 | 0.563 | 0.01989 | -0.002 | 28.278
5 | 0.621 | 0.02081 | -0.002 | 29.84
5.5 | 0.679 | 0.02212 | -0.003 | 30.679
6 | 0.735 | 0.02281 | -0.003 | 32.237
6.5 | 0.79 | 0.02367 | -0.004 | 33.361
7 | 0.688 | 0.05333 | -0.002 | 12.904
7.5 | 0.729 | 0.0563 | -0.002 | 12.955
8 | 0.769 | 0.06113 | -0.003 | 12.573
8.5 | 0.806 | 0.0658 | -0.003 | 12.242
9 | 0.84 | 0.07052 | -0.003 | 11.911
9.5 | 0.872 | 0.07566 | -0.003 | 11.52
10 | 0.9 | 0.08163 | -0.003 | 11.026
10.5 | 0.925 | 0.08786 | -0.004 | 10.531
11 | 0.947 | 0.09289 | -0.004 | 10.196
11.5 | 0.965 | 0.10039 | -0.004 | 9.614
12 | 0.973 | 0.10933 | -0.004 | 8.903
12.5 | 0.976 | 0.1173 | -0.004 | 8.324
13 | 0.975 | 0.12589 | -0.004 | 7.742
13.5 | 0.968 | 0.13803 | -0.004 | 7.013
14 | 0.957 | 0.14894 | -0.005 | 6.425
14.5 | 0.942 | 0.1623 | -0.005 | 5.804
15 | 0.923 | 0.17637 | -0.005 | 5.235
15.5 | 0.902 | 0.18987 | -0.005 | 4.748
16 | 0.877 | 0.2028 | -0.005 | 4.326
16.5 | 0.851 | 0.21714 | -0.005 | 3.919
17 | 0.823 | 0.23452 | -0.005 | 3.509
17.5 | 0.794 | 0.25401 | -0.005 | 3.126

## 2. Re 50k Mach 0.00 (2)
BIGFOIL.COM POLAR EXPORT
Ritz 1-30-12
Ritz 1-30-12 |  |  |  | Cl Max: | 1.0076 | at alpha= | 10.5 | deg
XFOIL ncrit=9 |  |  |  | L/D Max: | 30.709 | at alpha= | 7.5 | deg
Re: | 50000 |  |  | Cd Min: | 0.18829 | at alpha= | 15.5 | deg
Mach: | 0 |  |  | Cl=0 at alpha= | -0.072961 | deg
|  |  |  | @ Cl=0.1, Cd= | 0.024408
|  |  |  | @ Cl=0.4, Cd= | 0.026049
|  |  |  | @ Cl=0.6, Cd= | 0.02814
alpha (deg) | Cl | Cd | Cm | Cl/Cd
-13 | -0.5286 | 0.15319 | 0.0041 | -3.4506
-12.5 | -0.5141 | 0.14606 | 0.0033 | -3.5198
-12 | -0.5057 | 0.1397 | 0.0024 | -3.6199
-11.5 | -0.504 | 0.13366 | 0.0012 | -3.7708
-11 | -0.5129 | 0.12847 | -0.0001 | -3.9924
-10.5 | -0.4793 | 0.11904 | 0.0006 | -4.0264
-10 | -0.4718 | 0.11214 | 0.0002 | -4.2072
-9.5 | -0.4667 | 0.10527 | -0.0002 | -4.4334
-9 | -0.6705 | 0.07102 | -0.0333 | -9.441
-8.5 | -0.7041 | 0.06118 | -0.0311 | -11.5087
-8 | -0.7215 | 0.05274 | -0.0267 | -13.6803
-7.5 | -0.7211 | 0.04539 | -0.0213 | -15.8868
-7 | -0.7083 | 0.03966 | -0.0157 | -17.8593
-6.5 | -0.6736 | 0.03471 | -0.0123 | -19.4065
-6 | -0.6352 | 0.03071 | -0.009 | -20.6838
-5.5 | -0.5913 | 0.02735 | -0.0064 | -21.6197
-5 | -0.5467 | 0.02453 | -0.0037 | -22.287
-4.5 | -0.5246 | 0.0217 | 0.0034 | -24.1751
-4 | -0.5096 | 0.02089 | 0.0135 | -24.3944
-3.5 | -0.4794 | 0.02072 | 0.021 | -23.1371
-3 | -0.4468 | 0.02156 | 0.0306 | -20.7236
-2.5 | -0.3312 | 0.02324 | 0.0249 | -14.2513
-2 | -0.1101 | 0.02332 | -0.0061 | -4.7213
-1.5 | -0.0152 | 0.02159 | -0.0203 | -0.70403
-1 | -0.0604 | 0.02139 | -0.0094 | -2.8237
-0.5 | -0.0995 | 0.02219 | 0.0003 | -4.484
0 | 0.017 | 0.02375 | -0.0159 | 0.71579
0.5 | 0.1368 | 0.0247 | -0.0305 | 5.5385
1 | 0.2321 | 0.0253 | -0.0396 | 9.1739
1.5 | 0.3236 | 0.02571 | -0.0471 | 12.5865
2 | 0.3992 | 0.02605 | -0.0508 | 15.3244
2.5 | 0.4729 | 0.02598 | -0.0527 | 18.2025
3 | 0.5216 | 0.02652 | -0.0505 | 19.6682
3.5 | 0.5642 | 0.02737 | -0.0475 | 20.6138
4 | 0.6065 | 0.02828 | -0.0442 | 21.4463
4.5 | 0.6515 | 0.02911 | -0.0408 | 22.3806
5 | 0.6934 | 0.03022 | -0.0369 | 22.9451
5.5 | 0.7275 | 0.03191 | -0.0325 | 22.7985
6 | 0.7727 | 0.03296 | -0.0286 | 23.4436
6.5 | 0.8216 | 0.03142 | -0.0223 | 26.1489
7 | 0.8604 | 0.0301 | -0.0158 | 28.5847
7.5 | 0.8792 | 0.02863 | -0.0064 | 30.709
8 | 0.8838 | 0.03156 | 0.003 | 28.0038
8.5 | 0.9142 | 0.03549 | 0.0072 | 25.7594
9 | 0.9511 | 0.03975 | 0.0101 | 23.927
9.5 | 0.9839 | 0.0451 | 0.0131 | 21.816
10 | 1.0029 | 0.05081 | 0.017 | 19.7382
10.5 | 1.0076 | 0.05829 | 0.0211 | 17.286
11 | 0.9794 | 0.0659 | 0.0265 | 14.8619
11.5 | 0.9366 | 0.07394 | 0.0307 | 12.667
12 | 0.7899 | 0.09562 | 0.0185 | 8.2608
12.5 | 0.6774 | 0.13049 | -0.0049 | 5.1912
13 | 0.6258 | 0.15154 | -0.0206 | 4.1296
13.5 | 0.6453 | 0.16027 | -0.0217 | 4.0263
14 | 0.665 | 0.16896 | -0.0229 | 3.9358
14.5 | 0.653 | 0.17302 | -0.0264 | 3.7741
15 | 0.6629 | 0.18007 | -0.0288 | 3.6813
15.5 | 0.6815 | 0.18829 | -0.0304 | 3.6194

## 3. Re 50k Mach 0.10 (1)
BIGFOIL.COM POLAR EXPORT
Ritz 1-30-12
Ritz 1-30-12 |  |  |  | Cl Max: | 0.968 | at alpha= | 12 | deg
JavaFoil+Calcfoil stall+Eppler ext transition |  |  |  | L/D Max: | 33.061 | at alpha= | 6.5 | deg
Re: | 50000 |  |  | Cd Min: | 0.01667 | at alpha= | 0.5 | deg
Mach: | 0.1 |  |  | Cl=0 at alpha= | -0.23333 | deg
|  |  |  | @ Cl=0.1, Cd= | 0.016696
|  |  |  | @ Cl=0.4, Cd= | 0.018526
|  |  |  | @ Cl=0.6, Cd= | 0.020522
alpha (deg) | Cl | Cd | Cm | Cl/Cd
-17 | -0.622 | 0.28851 | 0.007 | -2.156
-16.5 | -0.651 | 0.27583 | 0.007 | -2.359
-16 | -0.679 | 0.24582 | 0.006 | -2.76
-15.5 | -0.706 | 0.22686 | 0.006 | -3.111
-15 | -0.731 | 0.20185 | 0.006 | -3.623
-14.5 | -0.755 | 0.19331 | 0.006 | -3.906
-14 | -0.777 | 0.17945 | 0.006 | -4.327
-13.5 | -0.795 | 0.16127 | 0.006 | -4.929
-13 | -0.808 | 0.14862 | 0.006 | -5.439
-12.5 | -0.816 | 0.13446 | 0.006 | -6.072
-12 | -0.821 | 0.12552 | 0.006 | -6.539
-11.5 | -0.821 | 0.11403 | 0.006 | -7.198
-11 | -0.816 | 0.1067 | 0.006 | -7.652
-10.5 | -0.808 | 0.09731 | 0.006 | -8.299
-10 | -0.794 | 0.09081 | 0.006 | -8.745
-9.5 | -0.776 | 0.08366 | 0.006 | -9.278
-9 | -0.754 | 0.07688 | 0.006 | -9.808
-8.5 | -0.728 | 0.07165 | 0.006 | -10.158
-8 | -0.698 | 0.06623 | 0.006 | -10.541
-7.5 | -0.665 | 0.06129 | 0.006 | -10.856
-7 | -0.629 | 0.05706 | 0.006 | -11.031
-6.5 | -0.59 | 0.05316 | 0.006 | -11.095
-6 | -0.548 | 0.04978 | 0.005 | -11.002
-5.5 | -0.504 | 0.04678 | 0.005 | -10.775
-5 | -0.459 | 0.04405 | 0.005 | -10.424
-4.5 | -0.413 | 0.04156 | 0.005 | -9.943
-4 | -0.366 | 0.03947 | 0.005 | -9.284
-3.5 | -0.391 | 0.01842 | 0.008 | -21.216
-3 | -0.332 | 0.0188 | 0.007 | -17.633
-2.5 | -0.272 | 0.01848 | 0.007 | -14.72
-2 | -0.212 | 0.01791 | 0.006 | -11.848
-1.5 | -0.152 | 0.01781 | 0.006 | -8.545
-1 | -0.092 | 0.01773 | 0.005 | -5.192
-0.5 | -0.032 | 0.0168 | 0.004 | -1.89
0 | 0.028 | 0.01707 | 0.004 | 1.664
0.5 | 0.088 | 0.01667 | 0.003 | 5.307
1 | 0.148 | 0.0168 | 0.003 | 8.841
1.5 | 0.208 | 0.01699 | 0.002 | 12.269
2 | 0.268 | 0.01727 | 0.001 | 15.541
2.5 | 0.328 | 0.01758 | 0.001 | 18.675
3 | 0.388 | 0.01844 | 0 | 21.046
3.5 | 0.448 | 0.01887 | 0 | 23.718
4 | 0.507 | 0.01938 | -0.001 | 26.139
4.5 | 0.565 | 0.01997 | -0.002 | 28.307
5 | 0.624 | 0.0209 | -0.002 | 29.865
5.5 | 0.682 | 0.02206 | -0.003 | 30.908
6 | 0.739 | 0.02292 | -0.003 | 32.233
6.5 | 0.793 | 0.024 | -0.004 | 33.061
7 | 0.692 | 0.0535 | -0.002 | 12.928
7.5 | 0.732 | 0.05663 | -0.002 | 12.934
8 | 0.771 | 0.06129 | -0.003 | 12.587
8.5 | 0.808 | 0.06589 | -0.003 | 12.265
9 | 0.842 | 0.07065 | -0.003 | 11.92
9.5 | 0.873 | 0.07645 | -0.003 | 11.421
10 | 0.901 | 0.08194 | -0.003 | 10.992
10.5 | 0.925 | 0.08911 | -0.004 | 10.38
11 | 0.946 | 0.09437 | -0.004 | 10.019
11.5 | 0.962 | 0.10301 | -0.004 | 9.338
12 | 0.968 | 0.10975 | -0.004 | 8.818
12.5 | 0.968 | 0.12007 | -0.004 | 8.064
13 | 0.963 | 0.129 | -0.004 | 7.467
13.5 | 0.953 | 0.14228 | -0.004 | 6.699
14 | 0.938 | 0.15233 | -0.005 | 6.16
14.5 | 0.919 | 0.16801 | -0.005 | 5.471
15 | 0.896 | 0.18357 | -0.005 | 4.883
15.5 | 0.87 | 0.19431 | -0.005 | 4.478
16 | 0.841 | 0.20952 | -0.005 | 4.016
16.5 | 0.811 | 0.22841 | -0.005 | 3.549
17 | 0.779 | 0.24859 | -0.005 | 3.132

## 4. Re 50k Mach 0.10 (2)
BIGFOIL.COM POLAR EXPORT
Ritz 1-30-12
Ritz 1-30-12 |  |  |  | Cl Max: | 1.002 | at alpha= | 10.5 | deg
XFOIL ncrit=9 |  |  |  | L/D Max: | 30.5285 | at alpha= | 7.5 | deg
Re: | 50000 |  |  | Cd Min: | 0.18912 | at alpha= | 15.5 | deg
Mach: | 0.1 |  |  | Cl=0 at alpha= | -0.098024 | deg
|  |  |  | @ Cl=0.1, Cd= | 0.0245
|  |  |  | @ Cl=0.4, Cd= | 0.025993
|  |  |  | @ Cl=0.6, Cd= | 0.02821
alpha (deg) | Cl | Cd | Cm | Cl/Cd
-12.5 | -0.5127 | 0.14647 | 0.0034 | -3.5004
-12 | -0.5058 | 0.14026 | 0.0023 | -3.6062
-11.5 | -0.5047 | 0.1343 | 0.0011 | -3.758
-11 | -0.5014 | 0.12765 | 0.0003 | -3.9279
-10.5 | -0.4777 | 0.11942 | 0.0005 | -4.0002
-10 | -0.4702 | 0.11252 | 0.0001 | -4.1788
-9 | -0.6705 | 0.0716 | -0.0339 | -9.3645
-8.5 | -0.6983 | 0.06215 | -0.0318 | -11.2357
-8 | -0.7171 | 0.05369 | -0.0275 | -13.3563
-7.5 | -0.7197 | 0.04619 | -0.0222 | -15.5813
-7 | -0.7089 | 0.04028 | -0.0165 | -17.5993
-6.5 | -0.6757 | 0.03521 | -0.0129 | -19.1906
-6 | -0.6386 | 0.03113 | -0.0094 | -20.514
-5.5 | -0.5952 | 0.02769 | -0.0067 | -21.4951
-5 | -0.5498 | 0.02481 | -0.004 | -22.1604
-4.5 | -0.5235 | 0.022 | 0.0022 | -23.7955
-4 | -0.5109 | 0.02099 | 0.0129 | -24.3402
-3 | -0.4487 | 0.02161 | 0.0302 | -20.7635
-2.5 | -0.3499 | 0.02311 | 0.0275 | -15.1406
-2 | -0.1276 | 0.0235 | -0.0031 | -5.4298
-1.5 | -0.0137 | 0.02176 | -0.0205 | -0.6296
-1 | -0.0617 | 0.02155 | -0.0093 | -2.8631
-0.5 | -0.1017 | 0.02235 | 0.0003 | -4.5503
0 | 0.0248 | 0.0239 | -0.0174 | 1.0377
0.5 | 0.1377 | 0.0248 | -0.0307 | 5.5524
1 | 0.2395 | 0.02536 | -0.0409 | 9.444
1.5 | 0.3311 | 0.02574 | -0.0482 | 12.8632
2 | 0.4074 | 0.02602 | -0.0519 | 15.6572
2.5 | 0.4726 | 0.02618 | -0.0524 | 18.0519
3 | 0.519 | 0.02682 | -0.05 | 19.3512
3.5 | 0.5647 | 0.02758 | -0.0473 | 20.475
4 | 0.6101 | 0.02839 | -0.0441 | 21.49
4.5 | 0.6581 | 0.0291 | -0.0409 | 22.6151
5 | 0.6899 | 0.03075 | -0.0362 | 22.4358
5.5 | 0.7322 | 0.03204 | -0.0323 | 22.8527
6 | 0.7667 | 0.03379 | -0.0277 | 22.6901
6.5 | 0.819 | 0.03196 | -0.0214 | 25.6258
7 | 0.8589 | 0.03046 | -0.0147 | 28.1976
7.5 | 0.878 | 0.02876 | -0.0048 | 30.5285
8 | 0.8863 | 0.03209 | 0.0038 | 27.6192
8.5 | 0.9173 | 0.03606 | 0.008 | 25.4382
9 | 0.9523 | 0.0405 | 0.0111 | 23.5136
9.5 | 0.9826 | 0.04599 | 0.0143 | 21.3655
10 | 0.9963 | 0.05187 | 0.0186 | 19.2076
10.5 | 1.002 | 0.05942 | 0.0224 | 16.863
11 | 0.9719 | 0.06706 | 0.0276 | 14.493
12 | 0.7188 | 0.11166 | 0.0059 | 6.4374
13 | 0.6254 | 0.15204 | -0.0207 | 4.1134
13.5 | 0.6456 | 0.16088 | -0.0218 | 4.0129
14 | 0.6637 | 0.16929 | -0.0231 | 3.9205
14.5 | 0.653 | 0.17354 | -0.0267 | 3.7628
15 | 0.6636 | 0.18066 | -0.029 | 3.6732
15.5 | 0.6834 | 0.18912 | -0.0306 | 3.6136

## 5. Re 50k Mach 0.25 (1)
BIGFOIL.COM POLAR EXPORT
Ritz 1-30-12
Ritz 1-30-12 |  |  |  | Cl Max: | 0.929 | at alpha= | 11.5 | deg
JavaFoil+Calcfoil stall+Eppler ext transition |  |  |  | L/D Max: | 32.161 | at alpha= | 6 | deg
Re: | 50000 |  |  | Cd Min: | 0.01683 | at alpha= | 0.5 | deg
Mach: | 0.25 |  |  | Cl=0 at alpha= | -0.23387 | deg
|  |  |  | @ Cl=0.1, Cd= | 0.016846
|  |  |  | @ Cl=0.4, Cd= | 0.018757
|  |  |  | @ Cl=0.6, Cd= | 0.40012
alpha (deg) | Cl | Cd | Cm | Cl/Cd
-15 | -0.421 | 0.35675 | 0.006 | -1.18
-14.5 | -0.486 | 0.29615 | 0.006 | -1.642
-14 | -0.547 | 0.25536 | 0.006 | -2.141
-13.5 | -0.602 | 0.22637 | 0.006 | -2.66
-13 | -0.649 | 0.19143 | 0.006 | -3.39
-12.5 | -0.687 | 0.17127 | 0.006 | -4.009
-12 | -0.718 | 0.14977 | 0.006 | -4.793
-11.5 | -0.742 | 0.13327 | 0.006 | -5.565
-11 | -0.758 | 0.12075 | 0.006 | -6.277
-10.5 | -0.767 | 0.10778 | 0.006 | -7.114
-10 | -0.768 | 0.0994 | 0.006 | -7.726
-9.5 | -0.762 | 0.08949 | 0.006 | -8.513
-9 | -0.749 | 0.0819 | 0.006 | -9.141
-8.5 | -0.729 | 0.0747 | 0.006 | -9.762
-8 | -0.704 | 0.06908 | 0.005 | -10.195
-7.5 | -0.675 | 0.06345 | 0.006 | -10.633
-7 | -0.641 | 0.05878 | 0.006 | -10.901
-6.5 | -0.602 | 0.05441 | 0.006 | -11.067
-6 | -0.56 | 0.05082 | 0.006 | -11.024
-5.5 | -0.516 | 0.04762 | 0.005 | -10.84
-5 | -0.471 | 0.04459 | 0.005 | -10.558
-4.5 | -0.424 | 0.0421 | 0.005 | -10.073
-4 | -0.376 | 0.0399 | 0.005 | -9.426
-3.5 | -0.327 | 0.03794 | 0.004 | -8.631
-3 | -0.341 | 0.0191 | 0.008 | -17.83
-2.5 | -0.279 | 0.01922 | 0.007 | -14.535
-2 | -0.218 | 0.01861 | 0.006 | -11.718
-1.5 | -0.156 | 0.01796 | 0.006 | -8.704
-1 | -0.095 | 0.01788 | 0.005 | -5.29
-0.5 | -0.033 | 0.01696 | 0.005 | -1.924
0 | 0.029 | 0.01731 | 0.004 | 1.687
0.5 | 0.091 | 0.01683 | 0.003 | 5.399
1 | 0.153 | 0.01694 | 0.003 | 9.005
1.5 | 0.214 | 0.01716 | 0.002 | 12.477
2 | 0.276 | 0.01746 | 0.001 | 15.795
2.5 | 0.337 | 0.01782 | 0.001 | 18.924
3 | 0.399 | 0.01875 | 0 | 21.267
3.5 | 0.46 | 0.01921 | 0 | 23.938
4 | 0.52 | 0.01979 | -0.001 | 26.299
4.5 | 0.581 | 0.02083 | -0.002 | 27.892
5 | 0.641 | 0.02139 | -0.002 | 29.946
5.5 | 0.7 | 0.02263 | -0.003 | 30.914
6 | 0.758 | 0.02355 | -0.004 | 32.161
6.5 | 0.668 | 0.04995 | -0.002 | 13.375
7 | 0.707 | 0.05448 | -0.002 | 12.983
7.5 | 0.748 | 0.05845 | -0.002 | 12.795
8 | 0.786 | 0.06304 | -0.003 | 12.466
8.5 | 0.82 | 0.06834 | -0.003 | 12.006
9 | 0.851 | 0.07357 | -0.003 | 11.57
9.5 | 0.878 | 0.08 | -0.003 | 10.97
10 | 0.899 | 0.08669 | -0.003 | 10.37
10.5 | 0.915 | 0.09495 | -0.003 | 9.638
11 | 0.925 | 0.10128 | -0.004 | 9.137
11.5 | 0.929 | 0.11176 | -0.004 | 8.313
12 | 0.916 | 0.12554 | -0.004 | 7.298
12.5 | 0.894 | 0.14136 | -0.004 | 6.323
13 | 0.862 | 0.15387 | -0.004 | 5.603
13.5 | 0.822 | 0.17015 | -0.004 | 4.829
14 | 0.773 | 0.19603 | -0.004 | 3.942
14.5 | 0.716 | 0.21808 | -0.004 | 3.285
15 | 0.653 | 0.25092 | -0.004 | 2.604
15.5 | 0.585 | 0.29426 | -0.004 | 1.988
16 | 0.511 | 0.33648 | -0.004 | 1.52
16.5 | 0.433 | 0.40012 | -0.004 | 1.082

## 6. Re 50k Mach 0.25 (2)
BIGFOIL.COM POLAR EXPORT
Ritz 1-30-12
Ritz 1-30-12 |  |  |  | Cl Max: | 0.9675 | at alpha= | 9.5 | deg
XFOIL ncrit=9 |  |  |  | L/D Max: | 28.4313 | at alpha= | 7.5 | deg
Re: | 50000 |  |  | Cd Min: | 0.24643 | at alpha= | -20 | deg
Mach: | 0.25 |  |  | Cl=0 at alpha= | -0.2391 | deg
|  |  |  | @ Cl=0.1, Cd= | 0.024865
|  |  |  | @ Cl=0.4, Cd= | 0.026466
|  |  |  | @ Cl=0.6, Cd= | 0.029092
alpha (deg) | Cl | Cd | Cm | Cl/Cd
-20 | -0.7233 | 0.24643 | 0.0437 | -2.9351
-19.5 | -0.7088 | 0.24142 | 0.0396 | -2.936
-19 | -0.7007 | 0.2383 | 0.0345 | -2.9404
-18.5 | -0.6744 | 0.22776 | 0.0332 | -2.961
-18 | -0.6735 | 0.22725 | 0.0274 | -2.9637
-17.5 | -0.6434 | 0.21527 | 0.0266 | -2.9888
-17 | -0.6356 | 0.21064 | 0.0223 | -3.0175
-16.5 | -0.615 | 0.20292 | 0.0202 | -3.0308
-16 | -0.598 | 0.19551 | 0.0178 | -3.0587
-15.5 | -0.6005 | 0.19321 | 0.0133 | -3.108
-15 | -0.58 | 0.18494 | 0.0117 | -3.1362
-14.5 | -0.5571 | 0.17588 | 0.0104 | -3.1675
-14 | -0.5436 | 0.16907 | 0.0084 | -3.2152
-13.5 | -0.5313 | 0.16232 | 0.0066 | -3.2732
-13 | -0.5198 | 0.15546 | 0.0049 | -3.3436
-12.5 | -0.5107 | 0.14915 | 0.0035 | -3.4241
-12 | -0.5104 | 0.14383 | 0.0019 | -3.5486
-11.5 | -0.509 | 0.13782 | 0.0006 | -3.6932
-11 | -0.4816 | 0.12853 | 0.0007 | -3.747
-10.5 | -0.47 | 0.12142 | 0.0002 | -3.8709
-10 | -0.4621 | 0.11451 | -0.0004 | -4.0355
-9 | -0.5954 | 0.07893 | -0.033 | -7.5434
-8.5 | -0.6717 | 0.06683 | -0.0348 | -10.0509
-8 | -0.6918 | 0.05836 | -0.0316 | -11.854
-7.5 | -0.7058 | 0.05046 | -0.0268 | -13.9873
-7 | -0.7089 | 0.04379 | -0.0208 | -16.1886
-6.5 | -0.6843 | 0.03814 | -0.0163 | -17.9418
-6 | -0.6547 | 0.03349 | -0.0118 | -19.5491
-5.5 | -0.6142 | 0.02958 | -0.0084 | -20.764
-5 | -0.5679 | 0.02631 | -0.0055 | -21.5849
-4.5 | -0.5289 | 0.02372 | -0.0014 | -22.2976
-4 | -0.5176 | 0.02156 | 0.0091 | -24.0074
-3.5 | -0.4917 | 0.02117 | 0.0178 | -23.2263
-3 | -0.4633 | 0.0216 | 0.0276 | -21.4491
-2.5 | -0.4016 | 0.02295 | 0.0329 | -17.4989
-2 | -0.2151 | 0.02412 | 0.0115 | -8.9179
-1.5 | -0.0049 | 0.02275 | -0.0213 | -0.21538
-1 | -0.0688 | 0.02251 | -0.0093 | -3.0564
-0.5 | -0.0694 | 0.02344 | -0.0071 | -2.9608
0 | 0.0636 | 0.02463 | -0.0251 | 2.5822
0.5 | 0.1704 | 0.02532 | -0.0368 | 6.7299
1 | 0.268 | 0.02582 | -0.0457 | 10.3796
1.5 | 0.3488 | 0.02628 | -0.0507 | 13.2725
2 | 0.423 | 0.02655 | -0.0533 | 15.9322
2.5 | 0.4802 | 0.02695 | -0.0523 | 17.8182
3 | 0.5257 | 0.02774 | -0.0494 | 18.951
3.5 | 0.5716 | 0.02861 | -0.0464 | 19.979
4 | 0.6199 | 0.02943 | -0.0431 | 21.0635
4.5 | 0.6579 | 0.03081 | -0.0388 | 21.3535
5 | 0.6944 | 0.03245 | -0.0342 | 21.3991
5.5 | 0.7415 | 0.03379 | -0.0304 | 21.9444
6 | 0.7658 | 0.03615 | -0.0247 | 21.184
6.5 | 0.8304 | 0.03267 | -0.0173 | 25.4178
7 | 0.8676 | 0.03068 | -0.009 | 28.279
7.5 | 0.8754 | 0.03079 | 0.0025 | 28.4313
8 | 0.8962 | 0.03499 | 0.0086 | 25.613
8.5 | 0.9275 | 0.03949 | 0.0127 | 23.487
9 | 0.9495 | 0.04465 | 0.0171 | 21.2654
9.5 | 0.9675 | 0.0508 | 0.021 | 19.0453
10 | 0.94 | 0.05775 | 0.0271 | 16.2771
10.5 | 0.8926 | 0.06557 | 0.0315 | 13.6129
11 | 0.84 | 0.07655 | 0.0293 | 10.9732
12 | 0.6827 | 0.12178 | 0.0003 | 5.606
13 | 0.6242 | 0.15475 | -0.0213 | 4.0336
13.5 | 0.6484 | 0.16419 | -0.0225 | 3.9491
14 | 0.6581 | 0.17114 | -0.0244 | 3.8454
14.5 | 0.6547 | 0.1764 | -0.0279 | 3.7115

## 7. Re 50k Mach 0.50 (1)
BIGFOIL.COM POLAR EXPORT
Ritz 1-30-12
Ritz 1-30-12 |  |  |  | Cl Max: | 1.128 | at alpha= | 20 | deg
JavaFoil+Calcfoil stall+Eppler ext transition |  |  |  | L/D Max: | 30.287 | at alpha= | 5.5 | deg
Re: | 50000 |  |  | Cd Min: | 0.01756 | at alpha= | 0 | deg
Mach: | 0.5 |  |  | Cl=0 at alpha= | -0.23913 | deg
|  |  |  | @ Cl=0.1, Cd= | 0.017628
|  |  |  | @ Cl=0.4, Cd= | 0.019416
|  |  |  | @ Cl=0.6, Cd= | 0.021511
alpha (deg) | Cl | Cd | Cm | Cl/Cd
-20 | -1.077 | 0.42292 | 0.016 | -2.546
-19.5 | -1.051 | 0.41612 | 0.016 | -2.526
-19 | -1.025 | 0.42 | 0.016 | -2.441
-18.5 | -1 | 0.40608 | 0.015 | -2.462
-18 | -0.974 | 0.40383 | 0.015 | -2.412
-17.5 | -0.948 | 0.40135 | 0.015 | -2.362
-17 | -0.922 | 0.39923 | 0.014 | -2.309
-16.5 | -0.891 | 0.3479 | 0.013 | -2.562
-16 | -0.864 | 0.34162 | 0.012 | -2.53
-15.5 | -0.838 | 0.33413 | 0.012 | -2.508
-15 | -0.811 | 0.33149 | 0.011 | -2.448
-14.5 | -0.785 | 0.32934 | 0.011 | -2.384
-14 | -0.758 | 0.30966 | 0.011 | -2.449
-13.5 | -0.732 | 0.32102 | 0.011 | -2.28
-13 | -0.705 | 0.31455 | 0.01 | -2.242
-12.5 | -0.678 | 0.31629 | 0.01 | -2.145
-12 | -0.651 | 0.28171 | 0.01 | -2.313
-11.5 | -0.625 | 0.27862 | 0.009 | -2.241
-11 | -0.597 | 0.27721 | 0.009 | -2.155
-10.5 | -0.569 | 0.24364 | 0.008 | -2.334
-10 | -0.542 | 0.24312 | 0.007 | -2.228
-9.5 | -0.514 | 0.23522 | 0.007 | -2.187
-9 | -0.487 | 0.21863 | 0.007 | -2.228
-8.5 | -0.459 | 0.18976 | 0.006 | -2.419
-8 | -0.432 | 0.18226 | 0.005 | -2.368
-7.5 | -0.563 | 0.1062 | 0.005 | -5.305
-7 | -0.64 | 0.07803 | 0.005 | -8.199
-6.5 | -0.631 | 0.0655 | 0.005 | -9.638
-6 | -0.602 | 0.05817 | 0.006 | -10.352
-5.5 | -0.564 | 0.05235 | 0.006 | -10.766
-5 | -0.518 | 0.04817 | 0.006 | -10.763
-4.5 | -0.47 | 0.04475 | 0.005 | -10.495
-4 | -0.418 | 0.04194 | 0.005 | -9.965
-3.5 | -0.364 | 0.03953 | 0.005 | -9.22
-3 | -0.31 | 0.03845 | 0.005 | -8.063
-2.5 | -0.312 | 0.0203 | 0.008 | -15.36
-2 | -0.243 | 0.01992 | 0.007 | -12.221
-1.5 | -0.175 | 0.01885 | 0.006 | -9.268
-1 | -0.106 | 0.01874 | 0.006 | -5.64
-0.5 | -0.036 | 0.01868 | 0.005 | -1.953
0 | 0.033 | 0.01756 | 0.004 | 1.857
0.5 | 0.102 | 0.01763 | 0.004 | 5.758
1 | 0.17 | 0.01802 | 0.003 | 9.455
1.5 | 0.239 | 0.01851 | 0.002 | 12.921
2 | 0.308 | 0.01852 | 0.002 | 16.622
2.5 | 0.376 | 0.01902 | 0.001 | 19.791
3 | 0.445 | 0.02016 | 0 | 22.067
3.5 | 0.513 | 0.02088 | -0.001 | 24.561
4 | 0.581 | 0.02122 | -0.001 | 27.351
4.5 | 0.647 | 0.02223 | -0.002 | 29.089
5 | 0.712 | 0.02449 | -0.003 | 29.066
5.5 | 0.775 | 0.02559 | -0.003 | 30.287
6 | 0.684 | 0.051 | -0.002 | 13.404
6.5 | 0.727 | 0.05529 | -0.002 | 13.154
7 | 0.763 | 0.05992 | -0.002 | 12.741
7.5 | 0.787 | 0.06831 | -0.003 | 11.527
8 | 0.789 | 0.07755 | -0.003 | 10.168
8.5 | 0.727 | 0.0954 | -0.003 | 7.625
9 | 0.518 | 0.16662 | -0.003 | 3.107
9.5 | 0.545 | 0.19352 | -0.003 | 2.818
10 | 0.574 | 0.24076 | -0.004 | 2.385
10.5 | 0.602 | 0.2438 | -0.004 | 2.469
11 | 0.63 | 0.25658 | -0.005 | 2.454
11.5 | 0.657 | 0.26031 | -0.005 | 2.525
12 | 0.685 | 0.25797 | -0.005 | 2.655
12.5 | 0.715 | 0.30146 | -0.006 | 2.37
13 | 0.742 | 0.31251 | -0.007 | 2.374
13.5 | 0.769 | 0.30964 | -0.007 | 2.485
14 | 0.797 | 0.31082 | -0.007 | 2.564
14.5 | 0.824 | 0.32222 | -0.007 | 2.558
15 | 0.851 | 0.32285 | -0.008 | 2.637
15.5 | 0.879 | 0.32832 | -0.008 | 2.677
16 | 0.906 | 0.34037 | -0.008 | 2.662
16.5 | 0.934 | 0.35798 | -0.009 | 2.608
17 | 0.963 | 0.36699 | -0.01 | 2.623
17.5 | 0.993 | 0.41448 | -0.011 | 2.396
18 | 1.02 | 0.41952 | -0.011 | 2.432
18.5 | 1.047 | 0.42126 | -0.012 | 2.486
19 | 1.074 | 0.42841 | -0.012 | 2.507
19.5 | 1.101 | 0.43866 | -0.012 | 2.51
20 | 1.128 | 0.44881 | -0.013 | 2.513

## 8. Re 50k Mach 0.50 (2)
BIGFOIL.COM POLAR EXPORT
Ritz 1-30-12
Ritz 1-30-12 |  |  |  | Cl Max: | 0.8998 | at alpha= | 20 | deg
XFOIL ncrit=9 |  |  |  | L/D Max: | 21.2835 | at alpha= | 7 | deg
Re: | 50000 |  |  | Cd Min: | 0.28278 | at alpha= | 20 | deg
Mach: | 0.5 |  |  | Cl=0 at alpha= | -0.86535 | deg
|  |  |  | @ Cl=0.1, Cd= | 0.027405
|  |  |  | @ Cl=0.4, Cd= | 0.029369
|  |  |  | @ Cl=0.6, Cd= | 0.03575
alpha (deg) | Cl | Cd | Cm | Cl/Cd
-19.5 | -0.7655 | 0.26216 | 0.0496 | -2.92
-19 | -0.7515 | 0.25892 | 0.044 | -2.9024
-18.5 | -0.7251 | 0.24726 | 0.0412 | -2.9325
-18 | -0.7128 | 0.24423 | 0.0357 | -2.9186
-17.5 | -0.6848 | 0.23212 | 0.0333 | -2.9502
-17 | -0.6754 | 0.22956 | 0.028 | -2.9422
-16.5 | -0.6451 | 0.21719 | 0.0261 | -2.9702
-16 | -0.6287 | 0.21042 | 0.0222 | -2.9878
-15.5 | -0.6199 | 0.2069 | 0.0179 | -2.9961
-15 | -0.5897 | 0.19526 | 0.0162 | -3.0201
-14.5 | -0.5704 | 0.18746 | 0.0134 | -3.0428
-14 | -0.5531 | 0.18015 | 0.0108 | -3.0702
-13.5 | -0.5379 | 0.17309 | 0.0081 | -3.1076
-13 | -0.5222 | 0.16584 | 0.0059 | -3.1488
-12.5 | -0.5035 | 0.15823 | 0.0042 | -3.1821
-12 | -0.4886 | 0.15096 | 0.0024 | -3.2366
-11.5 | -0.4751 | 0.14399 | 0.001 | -3.2995
-11 | -0.4675 | 0.13775 | -0.0003 | -3.3938
-10.5 | -0.4495 | 0.12951 | -0.0016 | -3.4708
-10 | -0.438 | 0.12227 | -0.0026 | -3.5822
-9.5 | -0.472 | 0.11021 | -0.0151 | -4.2827
-9 | -0.4752 | 0.09886 | -0.0211 | -4.8068
-8.5 | -0.4919 | 0.08834 | -0.0269 | -5.5683
-8 | -0.5051 | 0.07846 | -0.031 | -6.4377
-7.5 | -0.569 | 0.06588 | -0.0392 | -8.6369
-7 | -0.6097 | 0.05817 | -0.0364 | -10.4813
-6.5 | -0.646 | 0.05101 | -0.0315 | -12.6642
-6 | -0.6491 | 0.04496 | -0.0256 | -14.4373
-5.5 | -0.652 | 0.03892 | -0.019 | -16.7523
-5 | -0.6332 | 0.03407 | -0.0128 | -18.5853
-4.5 | -0.5977 | 0.02986 | -0.0077 | -20.0167
-4 | -0.5581 | 0.02685 | -0.0025 | -20.7858
-3.5 | -0.5286 | 0.02448 | 0.0048 | -21.5931
-3 | -0.5137 | 0.02326 | 0.0164 | -22.0851
-2.5 | -0.4896 | 0.02345 | 0.0273 | -20.8785
-2 | -0.4591 | 0.02483 | 0.039 | -18.4897
-1.5 | -0.3672 | 0.0263 | 0.0354 | -13.962
-1 | -0.0422 | 0.02814 | -0.016 | -1.4996
-0.5 | 0.1145 | 0.02733 | -0.0415 | 4.1895
0 | 0.2013 | 0.02732 | -0.0504 | 7.3682
0.5 | 0.2865 | 0.02761 | -0.0567 | 10.3767
1 | 0.3506 | 0.02825 | -0.0582 | 12.4106
1.5 | 0.3927 | 0.02927 | -0.0555 | 13.4165
2 | 0.4475 | 0.03001 | -0.0534 | 14.9117
2.5 | 0.5067 | 0.03075 | -0.0511 | 16.478
3 | 0.531 | 0.03263 | -0.0449 | 16.2734
3.5 | 0.5653 | 0.03447 | -0.0397 | 16.3998
4 | 0.6114 | 0.03617 | -0.0353 | 16.9035
4.5 | 0.6359 | 0.03897 | -0.0294 | 16.3177
5 | 0.6495 | 0.04257 | -0.0234 | 15.2572
5.5 | 0.6708 | 0.04623 | -0.0182 | 14.5101
6 | 0.6262 | 0.053 | -0.0115 | 11.8151
6.5 | 0.6252 | 0.05833 | -0.0075 | 10.7183
7 | 0.8424 | 0.03958 | 0.0137 | 21.2835
7.5 | 0.8408 | 0.04375 | 0.0223 | 19.2183
8 | 0.8218 | 0.04965 | 0.0285 | 16.5519
8.5 | 0.7667 | 0.05988 | 0.0279 | 12.8039
9 | 0.7359 | 0.07069 | 0.0247 | 10.4102
9.5 | 0.6841 | 0.08636 | 0.0155 | 7.9215
10 | 0.6545 | 0.09971 | 0.0086 | 6.564
10.5 | 0.6564 | 0.10883 | 0.0065 | 6.0314
11 | 0.6435 | 0.12029 | 0.001 | 5.3496
11.5 | 0.6437 | 0.1309 | -0.0033 | 4.9175
12 | 0.6496 | 0.14107 | -0.0071 | 4.6048
12.5 | 0.6305 | 0.15915 | -0.0206 | 3.9617
13 | 0.6341 | 0.1663 | -0.0242 | 3.813
13.5 | 0.6491 | 0.17416 | -0.027 | 3.727
14 | 0.6618 | 0.18156 | -0.03 | 3.6451
14.5 | 0.6864 | 0.19148 | -0.0324 | 3.5847
15 | 0.7034 | 0.19899 | -0.0354 | 3.5349
15.5 | 0.7149 | 0.20533 | -0.0394 | 3.4817
16 | 0.7376 | 0.2148 | -0.0423 | 3.4339
16.5 | 0.7589 | 0.2232 | -0.0454 | 3.4001
17 | 0.7712 | 0.22904 | -0.05 | 3.3671
17.5 | 0.7958 | 0.23927 | -0.053 | 3.3259
18 | 0.8136 | 0.24593 | -0.0572 | 3.3083
18.5 | 0.831 | 0.25329 | -0.0617 | 3.2808
19 | 0.8621 | 0.2674 | -0.0638 | 3.224
19.5 | 0.8706 | 0.26874 | -0.0702 | 3.2396
20 | 0.8998 | 0.28278 | -0.0727 | 3.182

## 9. Re 100k Mach 0.00 (1)
BIGFOIL.COM POLAR EXPORT
Ritz 1-30-12
Ritz 1-30-12 |  |  |  | Cl Max: | 0.977 | at alpha= | 12.5 | deg
JavaFoil+Calcfoil stall+Eppler ext transition |  |  |  | L/D Max: | 41.218 | at alpha= | 7 | deg
Re: | 100000 |  |  | Cd Min: | 0.01264 | at alpha= | 1 | deg
Mach: | 0 |  |  | Cl=0 at alpha= | -0.23333 | deg
|  |  |  | @ Cl=0.1, Cd= | 0.012664
|  |  |  | @ Cl=0.4, Cd= | 0.013917
|  |  |  | @ Cl=0.6, Cd= | 0.015744
alpha (deg) | Cl | Cd | Cm | Cl/Cd
-17 | -0.671 | 0.22205 | 0.007 | -3.02
-16.5 | -0.696 | 0.20633 | 0.007 | -3.371
-16 | -0.72 | 0.19513 | 0.007 | -3.689
-15.5 | -0.743 | 0.17848 | 0.006 | -4.163
-15 | -0.765 | 0.1658 | 0.006 | -4.613
-14.5 | -0.785 | 0.15526 | 0.006 | -5.053
-14 | -0.802 | 0.14718 | 0.006 | -5.449
-13.5 | -0.817 | 0.13438 | 0.006 | -6.078
-13 | -0.826 | 0.12419 | 0.006 | -6.655
-12.5 | -0.831 | 0.11429 | 0.006 | -7.275
-12 | -0.833 | 0.10532 | 0.006 | -7.907
-11.5 | -0.83 | 0.09777 | 0.006 | -8.489
-11 | -0.823 | 0.09099 | 0.006 | -9.047
-10.5 | -0.812 | 0.08497 | 0.006 | -9.558
-10 | -0.797 | 0.07955 | 0.006 | -10.019
-9.5 | -0.778 | 0.07359 | 0.006 | -10.567
-9 | -0.755 | 0.06841 | 0.006 | -11.03
-8.5 | -0.728 | 0.0636 | 0.006 | -11.445
-8 | -0.698 | 0.05908 | 0.006 | -11.814
-7.5 | -0.665 | 0.05476 | 0.006 | -12.147
-7 | -0.629 | 0.05106 | 0.006 | -12.317
-6.5 | -0.589 | 0.04777 | 0.006 | -12.319
-6 | -0.546 | 0.04483 | 0.006 | -12.183
-5.5 | -0.502 | 0.04219 | 0.005 | -11.907
-5 | -0.458 | 0.03973 | 0.005 | -11.518
-4.5 | -0.412 | 0.03754 | 0.005 | -10.975
-4 | -0.447 | 0.01537 | 0.009 | -29.096
-3.5 | -0.389 | 0.01504 | 0.008 | -25.854
-3 | -0.33 | 0.01521 | 0.007 | -21.693
-2.5 | -0.271 | 0.015 | 0.007 | -18.047
-2 | -0.211 | 0.01417 | 0.006 | -14.908
-1.5 | -0.151 | 0.01409 | 0.006 | -10.747
-1 | -0.092 | 0.01406 | 0.005 | -6.514
-0.5 | -0.032 | 0.01271 | 0.004 | -2.486
0 | 0.028 | 0.0129 | 0.004 | 2.193
0.5 | 0.088 | 0.01267 | 0.003 | 6.951
1 | 0.148 | 0.01264 | 0.003 | 11.7
1.5 | 0.208 | 0.01279 | 0.002 | 16.231
2 | 0.267 | 0.013 | 0.001 | 20.559
2.5 | 0.327 | 0.0132 | 0.001 | 24.77
3 | 0.387 | 0.01384 | 0 | 27.931
3.5 | 0.446 | 0.01419 | 0 | 31.426
4 | 0.505 | 0.01454 | -0.001 | 34.72
4.5 | 0.563 | 0.01496 | -0.002 | 37.654
5 | 0.622 | 0.01621 | -0.002 | 38.362
5.5 | 0.679 | 0.01803 | -0.003 | 37.657
6 | 0.736 | 0.01886 | -0.003 | 39.019
6.5 | 0.79 | 0.01964 | -0.004 | 40.25
7 | 0.843 | 0.02045 | -0.005 | 41.218
7.5 | 0.734 | 0.05069 | -0.003 | 14.478
8 | 0.769 | 0.05574 | -0.003 | 13.796
8.5 | 0.806 | 0.0599 | -0.003 | 13.457
9 | 0.841 | 0.06385 | -0.003 | 13.164
9.5 | 0.872 | 0.06866 | -0.003 | 12.705
10 | 0.901 | 0.07382 | -0.004 | 12.201
10.5 | 0.926 | 0.07903 | -0.004 | 11.715
11 | 0.948 | 0.08336 | -0.004 | 11.367
11.5 | 0.966 | 0.09039 | -0.004 | 10.682
12 | 0.974 | 0.09648 | -0.004 | 10.092
12.5 | 0.977 | 0.10426 | -0.004 | 9.368
13 | 0.975 | 0.11181 | -0.004 | 8.719
13.5 | 0.968 | 0.12031 | -0.005 | 8.048
14 | 0.957 | 0.13095 | -0.005 | 7.309
14.5 | 0.942 | 0.13937 | -0.005 | 6.76
15 | 0.923 | 0.15069 | -0.005 | 6.128
15.5 | 0.902 | 0.16154 | -0.005 | 5.582
16 | 0.877 | 0.17183 | -0.005 | 5.107
16.5 | 0.851 | 0.18855 | -0.005 | 4.514
17 | 0.823 | 0.201 | -0.006 | 4.096
17.5 | 0.794 | 0.21682 | -0.006 | 3.663

## 10. Re 100k Mach 0.00 (2)
BIGFOIL.COM POLAR EXPORT
Ritz 1-30-12
Ritz 1-30-12 |  |  |  | Cl Max: | 1.0501 | at alpha= | 11 | deg
XFOIL ncrit=9 |  |  |  | L/D Max: | 46.474 | at alpha= | 7 | deg
Re: | 100000 |  |  | Cd Min: | 0.18564 | at alpha= | 16 | deg
Mach: | 0 |  |  | Cl=0 at alpha= | -1.0089 | deg
|  |  |  | @ Cl=0.1, Cd= | 0.016091
|  |  |  | @ Cl=0.4, Cd= | 0.014411
|  |  |  | @ Cl=0.6, Cd= | 0.015977
alpha (deg) | Cl | Cd | Cm | Cl/Cd
-10 | -0.5679 | 0.0978 | -0.0218 | -5.8067
-9.5 | -0.6787 | 0.07148 | -0.0388 | -9.495
-9 | -0.7659 | 0.05225 | -0.0338 | -14.6584
-8.5 | -0.7734 | 0.04525 | -0.0273 | -17.0917
-8 | -0.7669 | 0.03916 | -0.0208 | -19.5838
-7.5 | -0.749 | 0.03372 | -0.0152 | -22.2123
-7 | -0.7161 | 0.02988 | -0.0114 | -23.9659
-6.5 | -0.6801 | 0.02642 | -0.0077 | -25.7419
-6 | -0.6407 | 0.02415 | -0.0045 | -26.53
-5.5 | -0.5998 | 0.02176 | -0.0017 | -27.5643
-5 | -0.5627 | 0.0199 | 0.0017 | -28.2764
-4.5 | -0.5312 | 0.01823 | 0.006 | -29.1388
-4 | -0.5121 | 0.01575 | 0.0121 | -32.5143
-3.5 | -0.4841 | 0.01526 | 0.0173 | -31.7235
-3 | -0.4521 | 0.01491 | 0.0215 | -30.3219
-2.5 | -0.4219 | 0.01468 | 0.0261 | -28.7398
-2 | -0.3234 | 0.01511 | 0.0191 | -21.403
-1.5 | -0.1714 | 0.01631 | 0.0029 | -10.5089
-1 | 0.0031 | 0.01673 | -0.0194 | 0.1853
0 | 0.3108 | 0.0147 | -0.0578 | 21.1429
0.5 | 0.369 | 0.01436 | -0.0585 | 25.6964
1 | 0.4112 | 0.01443 | -0.0561 | 28.4962
1.5 | 0.4496 | 0.01459 | -0.0529 | 30.8156
2 | 0.4899 | 0.01483 | -0.05 | 33.0344
2.5 | 0.5308 | 0.01518 | -0.0473 | 34.9671
3 | 0.572 | 0.01563 | -0.0447 | 36.5963
3.5 | 0.614 | 0.01615 | -0.042 | 38.0186
4 | 0.6551 | 0.01673 | -0.0392 | 39.1572
4.5 | 0.6957 | 0.01738 | -0.0362 | 40.0288
5 | 0.7362 | 0.01787 | -0.0328 | 41.1975
5.5 | 0.7726 | 0.01819 | -0.0286 | 42.4739
6 | 0.8079 | 0.0183 | -0.0241 | 44.1475
6.5 | 0.8412 | 0.01835 | -0.0194 | 45.842
7 | 0.8686 | 0.01869 | -0.0139 | 46.4741
7.5 | 0.8711 | 0.02162 | -0.0053 | 40.2914
8 | 0.8859 | 0.0243 | 0.0012 | 36.4568
8.5 | 0.9082 | 0.02713 | 0.0064 | 33.4759
9 | 0.9451 | 0.03017 | 0.0093 | 31.3258
9.5 | 0.9877 | 0.0341 | 0.0112 | 28.9648
10 | 1.0286 | 0.03867 | 0.013 | 26.5994
10.5 | 1.0491 | 0.04443 | 0.0169 | 23.6124
11 | 1.0501 | 0.04975 | 0.0228 | 21.1075
11.5 | 1.0334 | 0.05591 | 0.0292 | 18.4833
12 | 0.9992 | 0.06219 | 0.0352 | 16.0669
12.5 | 0.9598 | 0.07037 | 0.0368 | 13.6393
13 | 0.9157 | 0.08091 | 0.0341 | 11.3175
13.5 | 0.7225 | 0.12771 | 0.0017 | 5.6573
14 | 0.6769 | 0.15568 | -0.0134 | 4.348
14.5 | 0.6666 | 0.16368 | -0.0184 | 4.0726
15 | 0.7096 | 0.17306 | -0.0158 | 4.1003
15.5 | 0.6867 | 0.17821 | -0.0235 | 3.8533
16 | 0.6945 | 0.18564 | -0.0268 | 3.7411

## 11. Re 100k Mach 0.10 (1)
BIGFOIL.COM POLAR EXPORT
Ritz 1-30-12
Ritz 1-30-12 |  |  |  | Cl Max: | 0.968 | at alpha= | 12 | deg
JavaFoil+Calcfoil stall+Eppler ext transition |  |  |  | L/D Max: | 41.123 | at alpha= | 7 | deg
Re: | 100000 |  |  | Cd Min: | 0.01255 | at alpha= | 0.5 | deg
Mach: | 0.1 |  |  | Cl=0 at alpha= | -0.23333 | deg
|  |  |  | @ Cl=0.1, Cd= | 0.01257
|  |  |  | @ Cl=0.4, Cd= | 0.013958
|  |  |  | @ Cl=0.6, Cd= | 0.015742
alpha (deg) | Cl | Cd | Cm | Cl/Cd
-17 | -0.622 | 0.23473 | 0.007 | -2.65
-16.5 | -0.651 | 0.22433 | 0.007 | -2.9
-16 | -0.679 | 0.20104 | 0.007 | -3.376
-15.5 | -0.706 | 0.18378 | 0.006 | -3.84
-15 | -0.731 | 0.17713 | 0.006 | -4.129
-14.5 | -0.755 | 0.15831 | 0.006 | -4.771
-14 | -0.777 | 0.15118 | 0.006 | -5.137
-13.5 | -0.795 | 0.13782 | 0.006 | -5.769
-13 | -0.809 | 0.1271 | 0.006 | -6.362
-12.5 | -0.817 | 0.11687 | 0.006 | -6.988
-12 | -0.821 | 0.10761 | 0.006 | -7.629
-11.5 | -0.821 | 0.09941 | 0.006 | -8.259
-11 | -0.817 | 0.09382 | 0.006 | -8.705
-10.5 | -0.808 | 0.08614 | 0.006 | -9.379
-10 | -0.794 | 0.08038 | 0.006 | -9.885
-9.5 | -0.776 | 0.07392 | 0.006 | -10.504
-9 | -0.754 | 0.06906 | 0.006 | -10.925
-8.5 | -0.729 | 0.06409 | 0.006 | -11.37
-8 | -0.699 | 0.05962 | 0.006 | -11.732
-7.5 | -0.667 | 0.05502 | 0.006 | -12.121
-7 | -0.631 | 0.0513 | 0.006 | -12.302
-6.5 | -0.591 | 0.04787 | 0.006 | -12.343
-6 | -0.548 | 0.04494 | 0.006 | -12.204
-5.5 | -0.505 | 0.04227 | 0.005 | -11.939
-5 | -0.46 | 0.03984 | 0.005 | -11.54
-4.5 | -0.414 | 0.03762 | 0.005 | -11.003
-4 | -0.449 | 0.0154 | 0.009 | -29.178
-3.5 | -0.391 | 0.01505 | 0.008 | -25.958
-3 | -0.332 | 0.01531 | 0.007 | -21.657
-2.5 | -0.272 | 0.01501 | 0.007 | -18.125
-2 | -0.212 | 0.01417 | 0.006 | -14.975
-1.5 | -0.152 | 0.0141 | 0.006 | -10.8
-1 | -0.092 | 0.01405 | 0.005 | -6.551
-0.5 | -0.032 | 0.01273 | 0.004 | -2.495
0 | 0.028 | 0.01292 | 0.004 | 2.202
0.5 | 0.089 | 0.01255 | 0.003 | 7.053
1 | 0.149 | 0.01266 | 0.003 | 11.744
1.5 | 0.209 | 0.01284 | 0.002 | 16.254
2 | 0.269 | 0.01302 | 0.001 | 20.634
2.5 | 0.329 | 0.01325 | 0.001 | 24.797
3 | 0.389 | 0.0139 | 0 | 27.964
3.5 | 0.448 | 0.01421 | 0 | 31.549
4 | 0.507 | 0.0146 | -0.001 | 34.761
4.5 | 0.566 | 0.01501 | -0.002 | 37.727
5 | 0.625 | 0.01628 | -0.002 | 38.372
5.5 | 0.682 | 0.0182 | -0.003 | 37.492
6 | 0.739 | 0.01895 | -0.003 | 39
6.5 | 0.794 | 0.01989 | -0.004 | 39.915
7 | 0.847 | 0.02059 | -0.005 | 41.123
7.5 | 0.737 | 0.05077 | -0.003 | 14.518
8 | 0.772 | 0.05596 | -0.003 | 13.795
8.5 | 0.809 | 0.06002 | -0.003 | 13.471
9 | 0.843 | 0.06419 | -0.003 | 13.128
9.5 | 0.874 | 0.06873 | -0.003 | 12.712
10 | 0.901 | 0.07395 | -0.004 | 12.19
10.5 | 0.926 | 0.07977 | -0.004 | 11.603
11 | 0.946 | 0.0843 | -0.004 | 11.221
11.5 | 0.962 | 0.09104 | -0.004 | 10.569
12 | 0.968 | 0.09887 | -0.004 | 9.792
12.5 | 0.968 | 0.10655 | -0.004 | 9.089
13 | 0.964 | 0.11522 | -0.004 | 8.362
13.5 | 0.953 | 0.12227 | -0.005 | 7.798
14 | 0.939 | 0.134 | -0.005 | 7.004
14.5 | 0.919 | 0.14251 | -0.005 | 6.451
15 | 0.896 | 0.15477 | -0.005 | 5.792
15.5 | 0.87 | 0.16788 | -0.005 | 5.184
16 | 0.842 | 0.18035 | -0.005 | 4.666
16.5 | 0.811 | 0.19795 | -0.005 | 4.097
17 | 0.779 | 0.21257 | -0.005 | 3.663

## 12. Re 100k Mach 0.10 (2)
BIGFOIL.COM POLAR EXPORT
Ritz 1-30-12
Ritz 1-30-12 |  |  |  | Cl Max: | 1.0455 | at alpha= | 10.5 | deg
XFOIL ncrit=9 |  |  |  | L/D Max: | 46.0996 | at alpha= | 7 | deg
Re: | 100000 |  |  | Cd Min: | 0.1789 | at alpha= | 15.5 | deg
Mach: | 0.1 |  |  | Cl=0 at alpha= | -1.001 | deg
|  |  |  | @ Cl=0.1, Cd= | 0.016078
|  |  |  | @ Cl=0.4, Cd= | 0.014471
|  |  |  | @ Cl=0.6, Cd= | 0.016039
alpha (deg) | Cl | Cd | Cm | Cl/Cd
-13.5 | -0.5449 | 0.15146 | -0.0021 | -3.5976
-13 | -0.5357 | 0.14393 | -0.004 | -3.7219
-12.5 | -0.5669 | 0.13783 | -0.0125 | -4.113
-12 | -0.5274 | 0.12955 | -0.0089 | -4.071
-11.5 | -0.522 | 0.12196 | -0.0105 | -4.2801
-11 | -0.5244 | 0.1144 | -0.013 | -4.5839
-10.5 | -0.5359 | 0.10657 | -0.0164 | -5.0286
-10 | -0.5607 | 0.09859 | -0.0211 | -5.6872
-9 | -0.7594 | 0.05321 | -0.0351 | -14.2718
-8.5 | -0.7699 | 0.04616 | -0.0286 | -16.6789
-8 | -0.7659 | 0.03996 | -0.022 | -19.1667
-7.5 | -0.7506 | 0.03446 | -0.016 | -21.7818
-7 | -0.7185 | 0.03036 | -0.0122 | -23.666
-6.5 | -0.6839 | 0.02686 | -0.0082 | -25.4617
-6 | -0.6442 | 0.02439 | -0.0049 | -26.4125
-5.5 | -0.6032 | 0.02196 | -0.0021 | -27.4681
-5 | -0.5657 | 0.02006 | 0.0014 | -28.2004
-4.5 | -0.5337 | 0.0184 | 0.0057 | -29.0054
-4 | -0.513 | 0.01591 | 0.0116 | -32.2439
-3.5 | -0.4865 | 0.01533 | 0.0171 | -31.7352
-3 | -0.4545 | 0.015 | 0.0214 | -30.3
-2.5 | -0.4235 | 0.01478 | 0.0257 | -28.6536
-2 | -0.3215 | 0.01517 | 0.0182 | -21.1931
-1.5 | -0.1698 | 0.0163 | 0.0023 | -10.4172
-0.5 | 0.1705 | 0.01602 | -0.0409 | 10.6429
0 | 0.3173 | 0.0147 | -0.0587 | 21.585
0.5 | 0.3723 | 0.01441 | -0.0588 | 25.8362
1 | 0.4135 | 0.0145 | -0.0563 | 28.5172
1.5 | 0.4524 | 0.01465 | -0.053 | 30.8805
2 | 0.4928 | 0.01491 | -0.0501 | 33.0516
2.5 | 0.534 | 0.01526 | -0.0475 | 34.9934
3 | 0.575 | 0.01572 | -0.0448 | 36.5776
3.5 | 0.6166 | 0.01625 | -0.042 | 37.9446
4 | 0.6592 | 0.01684 | -0.0393 | 39.1449
4.5 | 0.6998 | 0.01748 | -0.0362 | 40.0343
5 | 0.7386 | 0.01799 | -0.0324 | 41.0561
5.5 | 0.7769 | 0.01827 | -0.0284 | 42.5233
6 | 0.8118 | 0.01836 | -0.0237 | 44.2157
6.5 | 0.8442 | 0.01843 | -0.0188 | 45.8058
7 | 0.8699 | 0.01887 | -0.0129 | 46.0996
7.5 | 0.8715 | 0.02199 | -0.0042 | 39.6317
8 | 0.8864 | 0.02466 | 0.0023 | 35.9448
8.5 | 0.9102 | 0.02762 | 0.0073 | 32.9544
9 | 0.9489 | 0.03075 | 0.0101 | 30.8585
9.5 | 0.9901 | 0.03471 | 0.0123 | 28.5249
10 | 1.0297 | 0.03951 | 0.0143 | 26.0618
10.5 | 1.0455 | 0.04531 | 0.0187 | 23.0744
11 | 1.0419 | 0.0507 | 0.0248 | 20.5503
11.5 | 1.0197 | 0.05669 | 0.0316 | 17.9873
12 | 0.9843 | 0.06335 | 0.0365 | 15.5375
12.5 | 0.9444 | 0.07204 | 0.0369 | 13.1094
13 | 0.9038 | 0.08326 | 0.0334 | 10.8552
13.5 | 0.7535 | 0.11763 | 0.0081 | 6.4057
14 | 0.6746 | 0.15642 | -0.0139 | 4.3127
14.5 | 0.6662 | 0.16435 | -0.0187 | 4.0535
15 | 0.7109 | 0.17394 | -0.0159 | 4.087
15.5 | 0.6864 | 0.1789 | -0.0239 | 3.8368

## 13. Re 100k Mach 0.25 (1)
BIGFOIL.COM POLAR EXPORT
Ritz 1-30-12
Ritz 1-30-12 |  |  |  | Cl Max: | 0.929 | at alpha= | 11.5 | deg
JavaFoil+Calcfoil stall+Eppler ext transition |  |  |  | L/D Max: | 40.273 | at alpha= | 7 | deg
Re: | 100000 |  |  | Cd Min: | 0.01268 | at alpha= | 0.5 | deg
Mach: | 0.25 |  |  | Cl=0 at alpha= | -0.23387 | deg
|  |  |  | @ Cl=0.1, Cd= | 0.012693
|  |  |  | @ Cl=0.4, Cd= | 0.014116
|  |  |  | @ Cl=0.6, Cd= | 0.31997
alpha (deg) | Cl | Cd | Cm | Cl/Cd
-15 | -0.421 | 0.29707 | 0.006 | -1.417
-14.5 | -0.486 | 0.25179 | 0.006 | -1.932
-14 | -0.547 | 0.20876 | 0.006 | -2.619
-13.5 | -0.602 | 0.18187 | 0.006 | -3.311
-13 | -0.649 | 0.15737 | 0.006 | -4.123
-12.5 | -0.687 | 0.14135 | 0.006 | -4.858
-12 | -0.718 | 0.12474 | 0.006 | -5.755
-11.5 | -0.742 | 0.11515 | 0.006 | -6.442
-11 | -0.758 | 0.10507 | 0.006 | -7.216
-10.5 | -0.767 | 0.09369 | 0.006 | -8.187
-10 | -0.768 | 0.08658 | 0.006 | -8.873
-9.5 | -0.762 | 0.07856 | 0.006 | -9.7
-9 | -0.749 | 0.07229 | 0.006 | -10.36
-8.5 | -0.73 | 0.06685 | 0.006 | -10.914
-8 | -0.705 | 0.06179 | 0.006 | -11.415
-7.5 | -0.676 | 0.05689 | 0.006 | -11.884
-7 | -0.642 | 0.0527 | 0.006 | -12.188
-6.5 | -0.603 | 0.04885 | 0.006 | -12.35
-6 | -0.561 | 0.0457 | 0.006 | -12.276
-5.5 | -0.517 | 0.04293 | 0.006 | -12.038
-5 | -0.471 | 0.0403 | 0.005 | -11.696
-4.5 | -0.425 | 0.03802 | 0.005 | -11.168
-4 | -0.461 | 0.01571 | 0.009 | -29.376
-3.5 | -0.401 | 0.01531 | 0.008 | -26.218
-3 | -0.341 | 0.01548 | 0.008 | -21.998
-2.5 | -0.279 | 0.01592 | 0.007 | -17.558
-2 | -0.218 | 0.01545 | 0.006 | -14.116
-1.5 | -0.156 | 0.01429 | 0.006 | -10.947
-1 | -0.095 | 0.01415 | 0.005 | -6.684
-0.5 | -0.033 | 0.0129 | 0.005 | -2.531
0 | 0.029 | 0.01306 | 0.004 | 2.236
0.5 | 0.091 | 0.01268 | 0.003 | 7.172
1 | 0.153 | 0.01277 | 0.003 | 11.96
1.5 | 0.214 | 0.01297 | 0.002 | 16.531
2 | 0.276 | 0.01316 | 0.001 | 20.981
2.5 | 0.338 | 0.01344 | 0.001 | 25.131
3 | 0.399 | 0.01411 | 0 | 28.288
3.5 | 0.46 | 0.01445 | 0 | 31.854
4 | 0.521 | 0.01487 | -0.001 | 35.044
4.5 | 0.582 | 0.01621 | -0.002 | 35.868
5 | 0.641 | 0.01666 | -0.002 | 38.501
5.5 | 0.7 | 0.01869 | -0.003 | 37.46
6 | 0.758 | 0.0195 | -0.004 | 38.873
6.5 | 0.813 | 0.02054 | -0.004 | 39.6
7 | 0.866 | 0.02151 | -0.005 | 40.273
7.5 | 0.748 | 0.05321 | -0.003 | 14.064
8 | 0.786 | 0.05712 | -0.003 | 13.765
8.5 | 0.821 | 0.0614 | -0.003 | 13.369
9 | 0.852 | 0.06629 | -0.003 | 12.85
9.5 | 0.878 | 0.07166 | -0.003 | 12.255
10 | 0.9 | 0.0776 | -0.004 | 11.593
10.5 | 0.915 | 0.08467 | -0.004 | 10.811
11 | 0.926 | 0.09042 | -0.004 | 10.238
11.5 | 0.929 | 0.09951 | -0.004 | 9.339
12 | 0.916 | 0.10964 | -0.004 | 8.358
12.5 | 0.894 | 0.12122 | -0.004 | 7.375
13 | 0.862 | 0.13376 | -0.004 | 6.447
13.5 | 0.822 | 0.14462 | -0.004 | 5.682
14 | 0.773 | 0.15926 | -0.004 | 4.852
14.5 | 0.717 | 0.1791 | -0.005 | 4.001
15 | 0.654 | 0.19991 | -0.005 | 3.269
15.5 | 0.585 | 0.22813 | -0.005 | 2.564
16 | 0.511 | 0.26884 | -0.004 | 1.902
16.5 | 0.433 | 0.31997 | -0.004 | 1.353

## 14. Re 100k Mach 0.25 (2)
BIGFOIL.COM POLAR EXPORT
Ritz 1-30-12
Ritz 1-30-12 |  |  |  | Cl Max: | 1.017 | at alpha= | 10 | deg
XFOIL ncrit=9 |  |  |  | L/D Max: | 45.5191 | at alpha= | 6.5 | deg
Re: | 100000 |  |  | Cd Min: | 0.17808 | at alpha= | 15 | deg
Mach: | 0.25 |  |  | Cl=0 at alpha= | -1.0269 | deg
|  |  |  | @ Cl=0.1, Cd= | 0.016289
|  |  |  | @ Cl=0.4, Cd= | 0.014805
|  |  |  | @ Cl=0.6, Cd= | 0.016327
alpha (deg) | Cl | Cd | Cm | Cl/Cd
-13 | -0.5287 | 0.14699 | -0.0032 | -3.5968
-12.5 | -0.5345 | 0.1396 | -0.0075 | -3.8288
-12 | -0.5375 | 0.1333 | -0.0111 | -4.0323
-11.5 | -0.5128 | 0.12527 | -0.01 | -4.0936
-11 | -0.5075 | 0.11778 | -0.0116 | -4.3089
-10.5 | -0.5142 | 0.10996 | -0.0146 | -4.6762
-10 | -0.6279 | 0.07795 | -0.0438 | -8.0552
-9.5 | -0.6889 | 0.06491 | -0.0461 | -10.6132
-9 | -0.7239 | 0.05788 | -0.0411 | -12.5069
-8.5 | -0.7465 | 0.05078 | -0.0351 | -14.7007
-8 | -0.7546 | 0.04415 | -0.0284 | -17.0917
-7.5 | -0.7518 | 0.0389 | -0.021 | -19.3265
-7 | -0.7278 | 0.03325 | -0.0166 | -21.8887
-6.5 | -0.701 | 0.02961 | -0.0109 | -23.6744
-6 | -0.6628 | 0.02593 | -0.0074 | -25.5611
-5.5 | -0.6215 | 0.02317 | -0.004 | -26.8235
-5 | -0.5819 | 0.02107 | -0.0003 | -27.6175
-4.5 | -0.547 | 0.01937 | 0.0039 | -28.2395
-4 | -0.5174 | 0.01752 | 0.0089 | -29.532
-3.5 | -0.4989 | 0.01582 | 0.0157 | -31.536
-3 | -0.4683 | 0.0155 | 0.0206 | -30.2129
-2.5 | -0.4116 | 0.0154 | 0.0203 | -26.7273
-2 | -0.3112 | 0.01549 | 0.0135 | -20.0904
-1.5 | -0.1725 | 0.01617 | 0.0009 | -10.6679
-1 | 0.0098 | 0.0166 | -0.0212 | 0.59036
-0.5 | 0.1723 | 0.01604 | -0.0405 | 10.7419
0 | 0.3136 | 0.01511 | -0.0565 | 20.7545
0.5 | 0.3858 | 0.01477 | -0.06 | 26.1205
1 | 0.4261 | 0.01487 | -0.0571 | 28.655
1.5 | 0.4663 | 0.01503 | -0.0538 | 31.0246
2 | 0.5078 | 0.01533 | -0.0509 | 33.1246
2.5 | 0.5495 | 0.01572 | -0.0481 | 34.9555
3 | 0.5914 | 0.01621 | -0.0451 | 36.4837
3.5 | 0.6339 | 0.01679 | -0.0421 | 37.7546
4 | 0.6771 | 0.01743 | -0.039 | 38.8468
4.5 | 0.7187 | 0.01811 | -0.0355 | 39.6853
5 | 0.7568 | 0.01855 | -0.031 | 40.7978
5.5 | 0.7943 | 0.01879 | -0.0263 | 42.2725
6 | 0.8289 | 0.01874 | -0.021 | 44.2316
6.5 | 0.8594 | 0.01888 | -0.0151 | 45.5191
7 | 0.8686 | 0.02068 | -0.0066 | 42.0019
7.5 | 0.875 | 0.02374 | 0.0016 | 36.8576
8 | 0.8918 | 0.0265 | 0.0083 | 33.6528
8.5 | 0.9209 | 0.02962 | 0.0129 | 31.0905
9 | 0.9668 | 0.03408 | 0.0148 | 28.3685
9.5 | 0.9947 | 0.03814 | 0.0191 | 26.0802
10 | 1.017 | 0.04345 | 0.0231 | 23.4062
10.5 | 1.0166 | 0.05013 | 0.0281 | 20.2793
11 | 0.9874 | 0.05514 | 0.0355 | 17.9071
11.5 | 0.9505 | 0.06188 | 0.0389 | 15.3604
12 | 0.9107 | 0.07088 | 0.0378 | 12.8485
12.5 | 0.8718 | 0.0823 | 0.0332 | 10.593
13 | 0.7299 | 0.11787 | 0.0066 | 6.1924
14 | 0.6651 | 0.15997 | -0.0162 | 4.1577
14.5 | 0.6666 | 0.16791 | -0.0201 | 3.97
15 | 0.713 | 0.17808 | -0.0175 | 4.0038

## 15. Re 100k Mach 0.50 (1)
BIGFOIL.COM POLAR EXPORT
Ritz 1-30-12
Ritz 1-30-12 |  |  |  | Cl Max: | 1.128 | at alpha= | 20 | deg
JavaFoil+Calcfoil stall+Eppler ext transition |  |  |  | L/D Max: | 37.368 | at alpha= | 4.5 | deg
Re: | 100000 |  |  | Cd Min: | 0.01335 | at alpha= | 0 | deg
Mach: | 0.5 |  |  | Cl=0 at alpha= | -0.23913 | deg
|  |  |  | @ Cl=0.1, Cd= | 0.013379
|  |  |  | @ Cl=0.4, Cd= | 0.014583
|  |  |  | @ Cl=0.6, Cd= | 0.016779
alpha (deg) | Cl | Cd | Cm | Cl/Cd
-20 | -1.077 | 0.34228 | 0.016 | -3.147
-19.5 | -1.051 | 0.33418 | 0.016 | -3.146
-19 | -1.026 | 0.33154 | 0.016 | -3.094
-18.5 | -1 | 0.32555 | 0.015 | -3.071
-18 | -0.974 | 0.31963 | 0.015 | -3.048
-17.5 | -0.948 | 0.32043 | 0.015 | -2.959
-17 | -0.922 | 0.31068 | 0.014 | -2.968
-16.5 | -0.892 | 0.27705 | 0.013 | -3.22
-16 | -0.864 | 0.26729 | 0.012 | -3.234
-15.5 | -0.838 | 0.26591 | 0.012 | -3.152
-15 | -0.812 | 0.26067 | 0.012 | -3.113
-14.5 | -0.785 | 0.25734 | 0.011 | -3.051
-14 | -0.759 | 0.24757 | 0.011 | -3.064
-13.5 | -0.732 | 0.24599 | 0.011 | -2.975
-13 | -0.705 | 0.24336 | 0.01 | -2.898
-12.5 | -0.678 | 0.23531 | 0.01 | -2.883
-12 | -0.652 | 0.22747 | 0.01 | -2.864
-11.5 | -0.625 | 0.21631 | 0.009 | -2.887
-11 | -0.597 | 0.21607 | 0.009 | -2.765
-10.5 | -0.569 | 0.18594 | 0.008 | -3.059
-10 | -0.542 | 0.18844 | 0.007 | -2.874
-9.5 | -0.514 | 0.1727 | 0.007 | -2.979
-9 | -0.487 | 0.17028 | 0.007 | -2.861
-8.5 | -0.459 | 0.1483 | 0.006 | -3.095
-8 | -0.432 | 0.14066 | 0.005 | -3.069
-7.5 | -0.563 | 0.08459 | 0.005 | -6.66
-7 | -0.64 | 0.06644 | 0.005 | -9.632
-6.5 | -0.632 | 0.05774 | 0.006 | -10.945
-6 | -0.603 | 0.05146 | 0.006 | -11.724
-5.5 | -0.564 | 0.04658 | 0.006 | -12.115
-5 | -0.519 | 0.04311 | 0.006 | -12.036
-4.5 | -0.47 | 0.04018 | 0.005 | -11.699
-4 | -0.418 | 0.0377 | 0.005 | -11.095
-3.5 | -0.447 | 0.01632 | 0.009 | -27.388
-3 | -0.38 | 0.0173 | 0.009 | -21.968
-2.5 | -0.312 | 0.01689 | 0.008 | -18.464
-2 | -0.243 | 0.01662 | 0.007 | -14.654
-1.5 | -0.175 | 0.01497 | 0.006 | -11.673
-1 | -0.106 | 0.01488 | 0.006 | -7.105
-0.5 | -0.036 | 0.01488 | 0.005 | -2.452
0 | 0.033 | 0.01335 | 0.004 | 2.445
0.5 | 0.102 | 0.01338 | 0.004 | 7.597
1 | 0.171 | 0.0136 | 0.003 | 12.537
1.5 | 0.239 | 0.0139 | 0.002 | 17.222
2 | 0.308 | 0.01397 | 0.002 | 22.069
2.5 | 0.377 | 0.01432 | 0.001 | 26.324
3 | 0.446 | 0.01511 | 0 | 29.491
3.5 | 0.514 | 0.01558 | -0.001 | 32.974
4 | 0.581 | 0.01656 | -0.001 | 35.09
4.5 | 0.647 | 0.01732 | -0.002 | 37.368
5 | 0.712 | 0.02024 | -0.003 | 35.187
5.5 | 0.776 | 0.02118 | -0.003 | 36.61
6 | 0.836 | 0.02246 | -0.004 | 37.233
6.5 | 0.728 | 0.04979 | -0.002 | 14.615
7 | 0.764 | 0.05369 | -0.002 | 14.225
7.5 | 0.788 | 0.06051 | -0.003 | 13.016
8 | 0.789 | 0.06834 | -0.003 | 11.545
8.5 | 0.727 | 0.0817 | -0.003 | 8.904
9 | 0.518 | 0.13268 | -0.003 | 3.902
9.5 | 0.545 | 0.15308 | -0.003 | 3.563
10 | 0.574 | 0.18736 | -0.004 | 3.065
10.5 | 0.602 | 0.19033 | -0.004 | 3.163
11 | 0.63 | 0.19056 | -0.005 | 3.305
11.5 | 0.657 | 0.19414 | -0.005 | 3.386
12 | 0.685 | 0.20546 | -0.005 | 3.334
12.5 | 0.715 | 0.23645 | -0.006 | 3.022
13 | 0.742 | 0.24181 | -0.007 | 3.069
13.5 | 0.769 | 0.24457 | -0.007 | 3.146
14 | 0.797 | 0.24293 | -0.007 | 3.28
14.5 | 0.824 | 0.24664 | -0.008 | 3.342
15 | 0.852 | 0.24955 | -0.008 | 3.412
15.5 | 0.879 | 0.25519 | -0.008 | 3.444
16 | 0.906 | 0.27129 | -0.009 | 3.34
16.5 | 0.934 | 0.28299 | -0.009 | 3.301
17 | 0.965 | 0.29488 | -0.01 | 3.271
17.5 | 0.993 | 0.32674 | -0.011 | 3.041
18 | 1.021 | 0.32604 | -0.011 | 3.13
18.5 | 1.047 | 0.3385 | -0.012 | 3.094
19 | 1.074 | 0.34463 | -0.012 | 3.118
19.5 | 1.101 | 0.34711 | -0.012 | 3.173
20 | 1.128 | 0.35125 | -0.013 | 3.212

## 16. Re 100k Mach 0.50 (2)
BIGFOIL.COM POLAR EXPORT
Ritz 1-30-12
Ritz 1-30-12 |  |  |  | Cl Max: | 0.8924 | at alpha= | 8.5 | deg
XFOIL ncrit=9 |  |  |  | L/D Max: | 41.2506 | at alpha= | 6 | deg
Re: | 100000 |  |  | Cd Min: | 0.27141 | at alpha= | -20 | deg
Mach: | 0.5 |  |  | Cl=0 at alpha= | -0.923 | deg
|  |  |  | @ Cl=0.1, Cd= | 0.016318
|  |  |  | @ Cl=0.4, Cd= | 0.016818
|  |  |  | @ Cl=0.6, Cd= | 0.017721
alpha (deg) | Cl | Cd | Cm | Cl/Cd
-20 | -0.7854 | 0.27141 | 0.0489 | -2.8938
-19.5 | -0.7632 | 0.26052 | 0.045 | -2.9295
-19 | -0.7366 | 0.24953 | 0.0428 | -2.9519
-18.5 | -0.7155 | 0.24193 | 0.0388 | -2.9575
-18 | -0.706 | 0.23903 | 0.0316 | -2.9536
-17.5 | -0.6817 | 0.22767 | 0.0286 | -2.9942
-17 | -0.6565 | 0.21851 | 0.0264 | -3.0044
-16.5 | -0.6391 | 0.21155 | 0.0219 | -3.021
-15.5 | -0.6005 | 0.19569 | 0.015 | -3.0686
-15 | -0.6053 | 0.1934 | 0.0075 | -3.1298
-14.5 | -0.5669 | 0.18036 | 0.0079 | -3.1432
-14 | -0.5681 | 0.17615 | 0.0018 | -3.2251
-13.5 | -0.5353 | 0.16545 | 0.0018 | -3.2354
-13 | -0.5288 | 0.15829 | -0.0024 | -3.3407
-12.5 | -0.5202 | 0.1519 | -0.0055 | -3.4246
-12 | -0.4964 | 0.14294 | -0.0063 | -3.4728
-11.5 | -0.4894 | 0.13554 | -0.009 | -3.6107
-11 | -0.5147 | 0.13088 | -0.0152 | -3.9326
-10.5 | -0.4748 | 0.12095 | -0.0132 | -3.9256
-10 | -0.4646 | 0.11297 | -0.0146 | -4.1126
-9 | -0.5355 | 0.07904 | -0.0406 | -6.7751
-8.5 | -0.5512 | 0.06821 | -0.0456 | -8.0809
-8 | -0.5878 | 0.058 | -0.0504 | -10.1345
-7.5 | -0.6351 | 0.05105 | -0.047 | -12.4407
-7 | -0.6746 | 0.04512 | -0.0395 | -14.9512
-6.5 | -0.6996 | 0.03971 | -0.0307 | -17.6177
-6 | -0.6982 | 0.03452 | -0.0228 | -20.226
-5.5 | -0.6835 | 0.03033 | -0.0151 | -22.5354
-5 | -0.6541 | 0.02653 | -0.0087 | -24.6551
-4.5 | -0.615 | 0.02367 | -0.0032 | -25.9823
-4 | -0.5767 | 0.02152 | 0.0022 | -26.7983
-3 | -0.4759 | 0.01768 | 0.0066 | -26.9174
-2.5 | -0.3704 | 0.01717 | 0.0005 | -21.5725
-1.5 | -0.1528 | 0.01607 | -0.0096 | -9.5084
-1 | -0.0227 | 0.01596 | -0.0182 | -1.4223
-0.5 | 0.1247 | 0.01639 | -0.0306 | 7.6083
0 | 0.261 | 0.01678 | -0.0428 | 15.5542
0.5 | 0.3912 | 0.01684 | -0.0552 | 23.2304
1 | 0.483 | 0.01661 | -0.061 | 29.0789
1.5 | 0.526 | 0.01692 | -0.0575 | 31.0875
2 | 0.5703 | 0.01736 | -0.0539 | 32.8514
2.5 | 0.6156 | 0.01791 | -0.05 | 34.3719
3 | 0.6606 | 0.01859 | -0.0458 | 35.5352
3.5 | 0.7048 | 0.01942 | -0.0411 | 36.2925
4 | 0.7466 | 0.02041 | -0.036 | 36.5801
4.5 | 0.7875 | 0.02115 | -0.03 | 37.234
5 | 0.8273 | 0.02126 | -0.023 | 38.9135
5.5 | 0.8611 | 0.02104 | -0.0147 | 40.9268
6 | 0.8807 | 0.02135 | -0.0046 | 41.2506
6.5 | 0.8716 | 0.02405 | 0.0075 | 36.2412
7 | 0.8663 | 0.0271 | 0.0182 | 31.9668
7.5 | 0.8696 | 0.03037 | 0.0273 | 28.6335
8 | 0.8825 | 0.03438 | 0.0339 | 25.669
8.5 | 0.8924 | 0.03932 | 0.0391 | 22.6958
9 | 0.8759 | 0.04586 | 0.0422 | 19.0994
9.5 | 0.8463 | 0.05432 | 0.0413 | 15.5799
10 | 0.8055 | 0.06555 | 0.036 | 12.2883
10.5 | 0.7536 | 0.08031 | 0.0266 | 9.3836
11 | 0.7077 | 0.09692 | 0.0164 | 7.3019
11.5 | 0.6817 | 0.112 | 0.0085 | 6.0866
12 | 0.6723 | 0.12436 | 0.0028 | 5.4061
12.5 | 0.6708 | 0.13565 | -0.0022 | 4.9451
13 | 0.6769 | 0.14602 | -0.0062 | 4.6357
13.5 | 0.6555 | 0.16493 | -0.0191 | 3.9744

## 17. Re 250k Mach 0.00 (1)
BIGFOIL.COM POLAR EXPORT
Ritz 1-30-12
Ritz 1-30-12 |  |  |  | Cl Max: | 1.067 | at alpha= | 9.5 | deg
JavaFoil+Calcfoil stall+Eppler ext transition |  |  |  | L/D Max: | 53.389 | at alpha= | 7.5 | deg
Re: | 250000 |  |  | Cd Min: | 0.00895 | at alpha= | 1 | deg
Mach: | 0 |  |  | Cl=0 at alpha= | -0.23333 | deg
|  |  |  | @ Cl=0.1, Cd= | 0.008998
|  |  |  | @ Cl=0.4, Cd= | 0.0099273
|  |  |  | @ Cl=0.6, Cd= | 0.011552
alpha (deg) | Cl | Cd | Cm | Cl/Cd
-17 | -0.671 | 0.18199 | 0.007 | -3.685
-16.5 | -0.696 | 0.17444 | 0.007 | -3.989
-16 | -0.72 | 0.16203 | 0.007 | -4.445
-15.5 | -0.743 | 0.15192 | 0.007 | -4.893
-15 | -0.765 | 0.1411 | 0.007 | -5.424
-14.5 | -0.785 | 0.13199 | 0.007 | -5.947
-14 | -0.803 | 0.12399 | 0.007 | -6.473
-13.5 | -0.818 | 0.11672 | 0.007 | -7.004
-13 | -0.827 | 0.10777 | 0.007 | -7.677
-12.5 | -0.832 | 0.10044 | 0.007 | -8.286
-12 | -0.834 | 0.0926 | 0.007 | -9.003
-11.5 | -0.832 | 0.08694 | 0.007 | -9.566
-11 | -0.825 | 0.08114 | 0.007 | -10.169
-10.5 | -0.814 | 0.07534 | 0.007 | -10.81
-10 | -0.799 | 0.07015 | 0.007 | -11.397
-9.5 | -0.781 | 0.06516 | 0.007 | -11.99
-9 | -0.759 | 0.06033 | 0.007 | -12.578
-8.5 | -0.732 | 0.05609 | 0.007 | -13.055
-8 | -0.702 | 0.05212 | 0.007 | -13.471
-7.5 | -0.818 | 0.016 | 0.013 | -51.128
-7 | -0.772 | 0.01532 | 0.012 | -50.43
-6.5 | -0.723 | 0.01437 | 0.011 | -50.306
-6 | -0.671 | 0.0138 | 0.011 | -48.618
-5.5 | -0.617 | 0.01323 | 0.01 | -46.628
-5 | -0.561 | 0.01278 | 0.01 | -43.923
-4.5 | -0.505 | 0.01237 | 0.009 | -40.811
-4 | -0.447 | 0.01198 | 0.009 | -37.351
-3.5 | -0.389 | 0.01179 | 0.008 | -32.99
-3 | -0.33 | 0.01184 | 0.007 | -27.868
-2.5 | -0.271 | 0.01166 | 0.007 | -23.225
-2 | -0.211 | 0.01078 | 0.006 | -19.588
-1.5 | -0.152 | 0.01075 | 0.006 | -14.097
-1 | -0.092 | 0.01071 | 0.005 | -8.552
-0.5 | -0.032 | 0.00907 | 0.004 | -3.485
0 | 0.028 | 0.00921 | 0.004 | 3.076
0.5 | 0.088 | 0.00901 | 0.003 | 9.786
1 | 0.148 | 0.00895 | 0.003 | 16.539
1.5 | 0.208 | 0.00911 | 0.002 | 22.798
2 | 0.268 | 0.00927 | 0.001 | 28.882
2.5 | 0.327 | 0.00943 | 0.001 | 34.722
3 | 0.387 | 0.00987 | 0 | 39.204
3.5 | 0.446 | 0.01013 | 0 | 44.066
4 | 0.506 | 0.01043 | -0.001 | 48.467
4.5 | 0.564 | 0.01072 | -0.002 | 52.618
5 | 0.622 | 0.01206 | -0.002 | 51.592
5.5 | 0.68 | 0.01411 | -0.003 | 48.16
6 | 0.736 | 0.01497 | -0.003 | 49.172
6.5 | 0.791 | 0.01563 | -0.004 | 50.61
7 | 0.844 | 0.01632 | -0.005 | 51.685
7.5 | 0.894 | 0.01675 | -0.005 | 53.389
8 | 0.942 | 0.01807 | -0.006 | 52.159
8.5 | 0.988 | 0.01884 | -0.006 | 52.421
9 | 1.03 | 0.01994 | -0.007 | 51.625
9.5 | 1.067 | 0.02111 | -0.008 | 50.546
10 | 0.906 | 0.06531 | -0.004 | 13.878
10.5 | 0.928 | 0.07109 | -0.004 | 13.052
11 | 0.95 | 0.07499 | -0.004 | 12.664
11.5 | 0.967 | 0.08035 | -0.004 | 12.038
12 | 0.975 | 0.08642 | -0.005 | 11.287
12.5 | 0.978 | 0.09321 | -0.005 | 10.494
13 | 0.976 | 0.09925 | -0.005 | 9.836
13.5 | 0.969 | 0.10587 | -0.005 | 9.156
14 | 0.958 | 0.11311 | -0.005 | 8.469
14.5 | 0.943 | 0.1211 | -0.005 | 7.786

## 18. Re 250k Mach 0.00 (2)
BIGFOIL.COM POLAR EXPORT
Ritz 1-30-12
Ritz 1-30-12 |  |  |  | Cl Max: | 1.092 | at alpha= | 12 | deg
XFOIL ncrit=9 |  |  |  | L/D Max: | 66.2947 | at alpha= | 5.5 | deg
Re: | 250000 |  |  | Cd Min: | 0.18766 | at alpha= | 17 | deg
Mach: | 0 |  |  | Cl=0 at alpha= | -0.79179 | deg
|  |  |  | @ Cl=0.1, Cd= | 0.0088441
|  |  |  | @ Cl=0.4, Cd= | 0.010633
|  |  |  | @ Cl=0.6, Cd= | 0.011054
alpha (deg) | Cl | Cd | Cm | Cl/Cd
-15 | -0.5718 | 0.16436 | 0.0033 | -3.4789
-14.5 | -0.5613 | 0.15746 | 0.0006 | -3.5647
-14 | -0.5699 | 0.14731 | -0.0073 | -3.8687
-13.5 | -0.5735 | 0.13676 | -0.0131 | -4.1935
-13 | -0.5669 | 0.128 | -0.013 | -4.4289
-12.5 | -0.7067 | 0.07792 | -0.0409 | -9.0696
-12 | -0.7546 | 0.06365 | -0.0506 | -11.8555
-11.5 | -0.8014 | 0.05403 | -0.0535 | -14.8325
-11 | -0.8491 | 0.04752 | -0.0476 | -17.8683
-10.5 | -0.8795 | 0.04173 | -0.0391 | -21.076
-10 | -0.8878 | 0.03621 | -0.0321 | -24.5181
-9.5 | -0.8627 | 0.03457 | -0.0283 | -24.9552
-9 | -0.8474 | 0.03082 | -0.0224 | -27.4951
-8.5 | -0.826 | 0.02717 | -0.0173 | -30.4012
-8 | -0.7949 | 0.0255 | -0.0134 | -31.1725
-7.5 | -0.7639 | 0.02298 | -0.009 | -33.2419
-7 | -0.73 | 0.02117 | -0.0054 | -34.4828
-6.5 | -0.6952 | 0.01938 | -0.0017 | -35.872
-6 | -0.6611 | 0.01784 | 0.002 | -37.0572
-5.5 | -0.6267 | 0.01661 | 0.0058 | -37.7303
-5 | -0.588 | 0.01542 | 0.0084 | -38.1323
-4.5 | -0.5121 | 0.01421 | 0.0037 | -36.038
-4 | -0.4374 | 0.01299 | -0.0008 | -33.6721
-3.5 | -0.371 | 0.01125 | -0.004 | -32.9778
-3 | -0.2957 | 0.01062 | -0.008 | -27.8437
-2.5 | -0.2202 | 0.00989 | -0.0118 | -22.2649
-2 | -0.1548 | 0.00901 | -0.0131 | -17.1809
-1.5 | -0.0938 | 0.00835 | -0.0128 | -11.2335
-1 | -0.0279 | 0.0082 | -0.0131 | -3.4024
-0.5 | 0.0391 | 0.00842 | -0.014 | 4.6437
0 | 0.1109 | 0.00892 | -0.0163 | 12.4327
0.5 | 0.183 | 0.00948 | -0.0191 | 19.3038
1 | 0.2612 | 0.01 | -0.0235 | 26.12
1.5 | 0.3413 | 0.01039 | -0.0285 | 32.8489
2 | 0.421 | 0.01072 | -0.0336 | 39.2724
2.5 | 0.5009 | 0.01087 | -0.039 | 46.081
3 | 0.5783 | 0.01096 | -0.044 | 52.7646
3.5 | 0.6197 | 0.01114 | -0.0415 | 55.6284
4 | 0.6598 | 0.01122 | -0.0387 | 58.8057
4.5 | 0.7002 | 0.01135 | -0.0358 | 61.6916
5 | 0.7396 | 0.01149 | -0.0326 | 64.369
5.5 | 0.7783 | 0.01174 | -0.0294 | 66.2947
6 | 0.814 | 0.0123 | -0.0257 | 66.1789
6.5 | 0.8442 | 0.01348 | -0.0213 | 62.6261
7.5 | 0.8864 | 0.01761 | -0.0098 | 50.335
8 | 0.9056 | 0.01966 | -0.0037 | 46.0631
8.5 | 0.9337 | 0.0211 | 0.0009 | 44.2512
9 | 0.953 | 0.02392 | 0.0064 | 39.8411
9.5 | 0.9827 | 0.02544 | 0.0104 | 38.6281
10 | 1.011 | 0.02759 | 0.0143 | 36.6437
10.5 | 1.0431 | 0.03132 | 0.0168 | 33.3046
11 | 1.0627 | 0.03373 | 0.0216 | 31.5061
11.5 | 1.0798 | 0.03688 | 0.0261 | 29.2787
12 | 1.092 | 0.03992 | 0.0302 | 27.3547
12.5 | 1.0885 | 0.04582 | 0.0343 | 23.756
13 | 1.0682 | 0.0508 | 0.0381 | 21.0276
13.5 | 1.0407 | 0.05782 | 0.0391 | 17.999
14 | 1.006 | 0.06708 | 0.0368 | 14.997
14.5 | 0.9651 | 0.07872 | 0.0313 | 12.2599
15 | 0.9163 | 0.09337 | 0.0229 | 9.8136
16 | 0.7081 | 0.17362 | -0.0206 | 4.0784
16.5 | 0.7266 | 0.17864 | -0.0214 | 4.0674
17 | 0.7369 | 0.18766 | -0.0232 | 3.9268

## 19. Re 250k Mach 0.10 (1)
BIGFOIL.COM POLAR EXPORT
Ritz 1-30-12
Ritz 1-30-12 |  |  |  | Cl Max: | 1.064 | at alpha= | 9.5 | deg
JavaFoil+Calcfoil stall+Eppler ext transition |  |  |  | L/D Max: | 53.187 | at alpha= | 7.5 | deg
Re: | 250000 |  |  | Cd Min: | 0.00893 | at alpha= | 0.5 | deg
Mach: | 0.1 |  |  | Cl=0 at alpha= | -0.23333 | deg
|  |  |  | @ Cl=0.1, Cd= | 0.0089355
|  |  |  | @ Cl=0.4, Cd= | 0.0099658
|  |  |  | @ Cl=0.6, Cd= | 0.011527
alpha (deg) | Cl | Cd | Cm | Cl/Cd
-17 | -0.622 | 0.19205 | 0.007 | -3.24
-16.5 | -0.651 | 0.17717 | 0.007 | -3.673
-16 | -0.679 | 0.16435 | 0.007 | -4.13
-15.5 | -0.706 | 0.15748 | 0.007 | -4.483
-15 | -0.732 | 0.14506 | 0.007 | -5.043
-14.5 | -0.756 | 0.13467 | 0.007 | -5.611
-14 | -0.777 | 0.12805 | 0.007 | -6.069
-13.5 | -0.796 | 0.11771 | 0.007 | -6.76
-13 | -0.809 | 0.10923 | 0.007 | -7.409
-12.5 | -0.817 | 0.10144 | 0.007 | -8.058
-12 | -0.822 | 0.09481 | 0.007 | -8.669
-11.5 | -0.822 | 0.08798 | 0.007 | -9.343
-11 | -0.818 | 0.0823 | 0.007 | -9.945
-10.5 | -0.81 | 0.07616 | 0.007 | -10.638
-10 | -0.797 | 0.07099 | 0.007 | -11.227
-9.5 | -0.78 | 0.06587 | 0.007 | -11.834
-9 | -0.759 | 0.06097 | 0.007 | -12.442
-8.5 | -0.733 | 0.05652 | 0.007 | -12.968
-8 | -0.703 | 0.0524 | 0.007 | -13.424
-7.5 | -0.82 | 0.01608 | 0.013 | -51.007
-7 | -0.775 | 0.01539 | 0.012 | -50.367
-6.5 | -0.726 | 0.01449 | 0.011 | -50.086
-6 | -0.674 | 0.01385 | 0.011 | -48.639
-5.5 | -0.62 | 0.01326 | 0.01 | -46.72
-5 | -0.564 | 0.0128 | 0.01 | -44.063
-4.5 | -0.507 | 0.01239 | 0.009 | -40.954
-4 | -0.45 | 0.01208 | 0.009 | -37.215
-3.5 | -0.391 | 0.01179 | 0.008 | -33.15
-3 | -0.332 | 0.01194 | 0.007 | -27.791
-2.5 | -0.272 | 0.01163 | 0.007 | -23.396
-2 | -0.212 | 0.01086 | 0.006 | -19.555
-1.5 | -0.152 | 0.01081 | 0.006 | -14.088
-1 | -0.092 | 0.01077 | 0.005 | -8.549
-0.5 | -0.032 | 0.00914 | 0.004 | -3.477
0 | 0.028 | 0.00921 | 0.004 | 3.089
0.5 | 0.089 | 0.00893 | 0.003 | 9.92
1 | 0.149 | 0.00896 | 0.003 | 16.611
1.5 | 0.209 | 0.00916 | 0.002 | 22.805
2 | 0.269 | 0.00927 | 0.001 | 29.002
2.5 | 0.329 | 0.00944 | 0.001 | 34.853
3 | 0.389 | 0.00992 | 0 | 39.229
3.5 | 0.449 | 0.01017 | 0 | 44.114
4 | 0.508 | 0.01044 | -0.001 | 48.641
4.5 | 0.567 | 0.01077 | -0.002 | 52.642
5 | 0.625 | 0.0121 | -0.002 | 51.693
5.5 | 0.683 | 0.01443 | -0.003 | 47.304
6 | 0.74 | 0.01506 | -0.003 | 49.125
6.5 | 0.794 | 0.01584 | -0.004 | 50.15
7 | 0.847 | 0.01644 | -0.005 | 51.543
7.5 | 0.898 | 0.01688 | -0.005 | 53.187
8 | 0.946 | 0.01823 | -0.006 | 51.87
8.5 | 0.991 | 0.01912 | -0.006 | 51.813
9 | 1.032 | 0.02014 | -0.007 | 51.247
9.5 | 1.064 | 0.02153 | -0.008 | 49.45
10 | 0.907 | 0.0658 | -0.004 | 13.783
10.5 | 0.928 | 0.07156 | -0.004 | 12.961
11 | 0.948 | 0.07577 | -0.004 | 12.509
11.5 | 0.964 | 0.08152 | -0.004 | 11.825
12 | 0.97 | 0.08746 | -0.005 | 11.086
12.5 | 0.97 | 0.09441 | -0.005 | 10.271
13 | 0.964 | 0.10025 | -0.005 | 9.62
13.5 | 0.954 | 0.10751 | -0.005 | 8.875
14 | 0.939 | 0.11471 | -0.005 | 8.188
14.5 | 0.92 | 0.12545 | -0.005 | 7.335

## 20. Re 250k Mach 0.10 (2)
BIGFOIL.COM POLAR EXPORT
Ritz 1-30-12
Ritz 1-30-12 |  |  |  | Cl Max: | 1.0824 | at alpha= | 12 | deg
XFOIL ncrit=9 |  |  |  | L/D Max: | 66.2151 | at alpha= | 5.5 | deg
Re: | 250000 |  |  | Cd Min: | 0.18869 | at alpha= | 17 | deg
Mach: | 0.1 |  |  | Cl=0 at alpha= | -0.78604 | deg
|  |  |  | @ Cl=0.1, Cd= | 0.00888
|  |  |  | @ Cl=0.4, Cd= | 0.010651
|  |  |  | @ Cl=0.6, Cd= | 0.011086
alpha (deg) | Cl | Cd | Cm | Cl/Cd
-15 | -0.5709 | 0.16511 | 0.0036 | -3.4577
-14.5 | -0.5605 | 0.15812 | 0.0008 | -3.5448
-14 | -0.5691 | 0.14807 | -0.0072 | -3.8435
-13.5 | -0.5717 | 0.13771 | -0.0129 | -4.1515
-13 | -0.563 | 0.12931 | -0.0124 | -4.3539
-12.5 | -0.5516 | 0.12321 | -0.0133 | -4.4769
-12 | -0.7357 | 0.06666 | -0.0488 | -11.0366
-11.5 | -0.7809 | 0.05604 | -0.0538 | -13.9347
-11 | -0.8285 | 0.04887 | -0.0505 | -16.9531
-10.5 | -0.8643 | 0.04335 | -0.0419 | -19.9377
-10 | -0.8803 | 0.0375 | -0.0344 | -23.4747
-9.5 | -0.857 | 0.03575 | -0.0304 | -23.972
-9 | -0.8451 | 0.03177 | -0.0242 | -26.6006
-8.5 | -0.8275 | 0.02778 | -0.0184 | -29.7876
-8 | -0.797 | 0.02601 | -0.0144 | -30.6421
-7.5 | -0.7661 | 0.0245 | -0.0096 | -31.2694
-7 | -0.7334 | 0.02146 | -0.0061 | -34.1752
-6.5 | -0.6982 | 0.02008 | -0.0021 | -34.7709
-6 | -0.6644 | 0.01801 | 0.0016 | -36.8906
-5.5 | -0.629 | 0.01694 | 0.0053 | -37.1311
-5 | -0.5894 | 0.01553 | 0.0078 | -37.9524
-4.5 | -0.5131 | 0.01428 | 0.0031 | -35.9314
-4 | -0.4376 | 0.0131 | -0.0013 | -33.4046
-3.5 | -0.3713 | 0.01127 | -0.0045 | -32.9459
-3 | -0.2958 | 0.01064 | -0.0084 | -27.8008
-2.5 | -0.2198 | 0.00992 | -0.0122 | -22.1573
-2 | -0.1531 | 0.00903 | -0.0137 | -16.9546
-1.5 | -0.0922 | 0.00835 | -0.0133 | -11.0419
-1 | -0.0285 | 0.00821 | -0.0131 | -3.4714
-0.5 | 0.0381 | 0.00843 | -0.0138 | 4.5196
0 | 0.111 | 0.00896 | -0.0163 | 12.3884
0.5 | 0.1817 | 0.0095 | -0.0187 | 19.1263
1 | 0.2628 | 0.01003 | -0.0236 | 26.2014
1.5 | 0.3427 | 0.01042 | -0.0285 | 32.8887
2 | 0.4222 | 0.01074 | -0.0335 | 39.311
2.5 | 0.5023 | 0.01092 | -0.0388 | 45.9982
3 | 0.5817 | 0.01102 | -0.0441 | 52.7858
3.5 | 0.6231 | 0.01117 | -0.0416 | 55.7833
4 | 0.6635 | 0.01128 | -0.0387 | 58.8209
4.5 | 0.704 | 0.01139 | -0.0357 | 61.8086
5 | 0.7433 | 0.01155 | -0.0325 | 64.355
5.5 | 0.782 | 0.01181 | -0.0291 | 66.2151
6 | 0.8173 | 0.01243 | -0.0253 | 65.7522
6.5 | 0.8467 | 0.01369 | -0.0207 | 61.8481
7 | 0.8632 | 0.01614 | -0.0143 | 53.482
7.5 | 0.8886 | 0.01781 | -0.0089 | 49.8933
8 | 0.9079 | 0.01985 | -0.0028 | 45.738
8.5 | 0.9346 | 0.02139 | 0.0021 | 43.6933
9 | 0.9544 | 0.02419 | 0.0076 | 39.4543
9.5 | 0.9835 | 0.02584 | 0.0118 | 38.0611
10 | 1.0111 | 0.02811 | 0.0158 | 35.9694
10.5 | 1.0415 | 0.03186 | 0.0187 | 32.6899
11 | 1.0589 | 0.03451 | 0.0238 | 30.6839
11.5 | 1.073 | 0.03785 | 0.0284 | 28.3487
12 | 1.0824 | 0.04114 | 0.0325 | 26.3102
12.5 | 1.0738 | 0.04739 | 0.0363 | 22.6588
13 | 1.05 | 0.0529 | 0.0393 | 19.8488
13.5 | 1.02 | 0.06061 | 0.0389 | 16.8289
14 | 0.9838 | 0.07065 | 0.0354 | 13.925
14.5 | 0.9425 | 0.08297 | 0.029 | 11.3595
15 | 0.8946 | 0.09824 | 0.0202 | 9.1063
15.5 | 0.7157 | 0.16262 | -0.0127 | 4.4011
16 | 0.7075 | 0.17466 | -0.0211 | 4.0507
16.5 | 0.7259 | 0.17985 | -0.022 | 4.0361
17 | 0.7375 | 0.18869 | -0.0237 | 3.9085

## 21. Re 250k Mach 0.25 (1)
BIGFOIL.COM POLAR EXPORT
Ritz 1-30-12
Ritz 1-30-12 |  |  |  | Cl Max: | 1.036 | at alpha= | 9 | deg
JavaFoil+Calcfoil stall+Eppler ext transition |  |  |  | L/D Max: | 51.81 | at alpha= | 5 | deg
Re: | 250000 |  |  | Cd Min: | 0.00903 | at alpha= | 0.5 | deg
Mach: | 0.25 |  |  | Cl=0 at alpha= | -0.23387 | deg
|  |  |  | @ Cl=0.1, Cd= | 0.0090387
|  |  |  | @ Cl=0.4, Cd= | 0.01007
|  |  |  | @ Cl=0.6, Cd= | 0.012145
alpha (deg) | Cl | Cd | Cm | Cl/Cd
-12 | -0.718 | 0.10578 | 0.007 | -6.791
-11.5 | -0.742 | 0.09604 | 0.007 | -7.73
-11 | -0.759 | 0.0897 | 0.007 | -8.46
-10.5 | -0.768 | 0.08133 | 0.007 | -9.44
-10 | -0.769 | 0.07557 | 0.007 | -10.179
-9.5 | -0.764 | 0.06959 | 0.007 | -10.975
-9 | -0.751 | 0.06433 | 0.007 | -11.677
-8.5 | -0.733 | 0.05901 | 0.007 | -12.43
-8 | -0.709 | 0.05437 | 0.007 | -13.046
-7.5 | -0.68 | 0.05 | 0.007 | -13.594
-7 | -0.79 | 0.01596 | 0.012 | -49.464
-6.5 | -0.741 | 0.01495 | 0.012 | -49.577
-6 | -0.689 | 0.01424 | 0.011 | -48.402
-5.5 | -0.635 | 0.01357 | 0.011 | -46.759
-5 | -0.578 | 0.01304 | 0.01 | -44.357
-4.5 | -0.521 | 0.01259 | 0.009 | -41.342
-4 | -0.462 | 0.01231 | 0.009 | -37.476
-3.5 | -0.401 | 0.01196 | 0.008 | -33.561
-3 | -0.341 | 0.01211 | 0.008 | -28.143
-2.5 | -0.28 | 0.01282 | 0.007 | -21.806
-2 | -0.218 | 0.01242 | 0.006 | -17.561
-1.5 | -0.156 | 0.0109 | 0.006 | -14.351
-1 | -0.095 | 0.01083 | 0.005 | -8.737
-0.5 | -0.033 | 0.00925 | 0.005 | -3.531
0 | 0.029 | 0.00932 | 0.004 | 3.136
0.5 | 0.091 | 0.00903 | 0.003 | 10.083
1 | 0.153 | 0.00909 | 0.003 | 16.808
1.5 | 0.215 | 0.00925 | 0.002 | 23.194
2 | 0.276 | 0.00941 | 0.001 | 29.363
2.5 | 0.338 | 0.00961 | 0.001 | 35.163
3 | 0.4 | 0.01007 | 0 | 39.681
3.5 | 0.461 | 0.01033 | 0 | 44.624
4 | 0.522 | 0.01065 | -0.001 | 48.979
4.5 | 0.582 | 0.01204 | -0.002 | 48.353
5 | 0.642 | 0.01239 | -0.002 | 51.81
5.5 | 0.701 | 0.01483 | -0.003 | 47.243
6 | 0.759 | 0.01551 | -0.004 | 48.921
6.5 | 0.814 | 0.01637 | -0.004 | 49.709
7 | 0.867 | 0.0172 | -0.005 | 50.392
7.5 | 0.917 | 0.01792 | -0.005 | 51.148
8 | 0.963 | 0.01905 | -0.006 | 50.556
8.5 | 1.005 | 0.02004 | -0.007 | 50.161
9 | 1.036 | 0.02157 | -0.007 | 48.062
9.5 | 0.882 | 0.06369 | -0.004 | 13.847
10 | 0.901 | 0.06909 | -0.004 | 13.045
10.5 | 0.917 | 0.07454 | -0.004 | 12.303
11 | 0.927 | 0.08006 | -0.004 | 11.579
11.5 | 0.93 | 0.08672 | -0.004 | 10.729
12 | 0.917 | 0.0948 | -0.004 | 9.674
12.5 | 0.895 | 0.10369 | -0.004 | 8.628
13 | 0.863 | 0.11265 | -0.005 | 7.659
13.5 | 0.822 | 0.12262 | -0.005 | 6.705
14 | 0.773 | 0.13255 | -0.005 | 5.833

## 22. Re 250k Mach 0.25 (2)
BIGFOIL.COM POLAR EXPORT
Ritz 1-30-12
Ritz 1-30-12 |  |  |  | Cl Max: | 1.0231 | at alpha= | 11 | deg
XFOIL ncrit=9 |  |  |  | L/D Max: | 65.8867 | at alpha= | 5.5 | deg
Re: | 250000 |  |  | Cd Min: | 0.17984 | at alpha= | 16 | deg
Mach: | 0.25 |  |  | Cl=0 at alpha= | -0.76214 | deg
|  |  |  | @ Cl=0.1, Cd= | 0.0090435
|  |  |  | @ Cl=0.4, Cd= | 0.010815
|  |  |  | @ Cl=0.6, Cd= | 0.011301
alpha (deg) | Cl | Cd | Cm | Cl/Cd
-13.5 | -0.5641 | 0.14232 | -0.0117 | -3.9636
-13 | -0.5464 | 0.1352 | -0.0097 | -4.0414
-12.5 | -0.5364 | 0.1284 | -0.0115 | -4.1776
-11.5 | -0.6107 | 0.08761 | -0.032 | -6.9707
-11 | -0.6596 | 0.06929 | -0.0447 | -9.5194
-10.5 | -0.7114 | 0.05612 | -0.0535 | -12.6764
-10 | -0.7602 | 0.04829 | -0.0518 | -15.7424
-9.5 | -0.7976 | 0.04301 | -0.0431 | -18.5445
-9 | -0.8154 | 0.03749 | -0.0349 | -21.7498
-8.5 | -0.8178 | 0.03273 | -0.0266 | -24.9863
-8 | -0.8025 | 0.02896 | -0.0207 | -27.7106
-7.5 | -0.7775 | 0.02621 | -0.015 | -29.6643
-7 | -0.7498 | 0.02316 | -0.0098 | -32.3748
-6.5 | -0.7161 | 0.02135 | -0.0053 | -33.541
-6 | -0.682 | 0.0191 | -0.0009 | -35.7068
-5.5 | -0.6464 | 0.01785 | 0.0032 | -36.2129
-5 | -0.5966 | 0.01615 | 0.0043 | -36.9412
-4.5 | -0.5175 | 0.01472 | -0.0003 | -35.1562
-4 | -0.4392 | 0.01352 | -0.0046 | -32.4852
-3.5 | -0.3708 | 0.01146 | -0.0076 | -32.356
-3 | -0.2927 | 0.01076 | -0.0115 | -27.2026
-2.5 | -0.2143 | 0.01002 | -0.0152 | -21.3872
-2 | -0.1499 | 0.00921 | -0.0157 | -16.2758
-1.5 | -0.0901 | 0.00847 | -0.0148 | -10.6375
-1 | -0.0294 | 0.00831 | -0.0135 | -3.5379
-0.5 | 0.0324 | 0.00856 | -0.0129 | 3.785
0 | 0.1037 | 0.00907 | -0.0146 | 11.4333
0.5 | 0.1834 | 0.00965 | -0.0184 | 19.0052
1 | 0.2658 | 0.01017 | -0.0231 | 26.1357
1.5 | 0.3465 | 0.01059 | -0.0277 | 32.7195
2 | 0.4275 | 0.01093 | -0.0325 | 39.1125
2.5 | 0.5096 | 0.01118 | -0.0377 | 45.5814
3 | 0.5931 | 0.01128 | -0.0433 | 52.5798
3.5 | 0.6424 | 0.01143 | -0.0418 | 56.203
4 | 0.6836 | 0.01152 | -0.0386 | 59.3403
4.5 | 0.7246 | 0.01163 | -0.0352 | 62.3044
5 | 0.7645 | 0.0118 | -0.0316 | 64.7881
5.5 | 0.8025 | 0.01218 | -0.0276 | 65.8867
6 | 0.8346 | 0.01314 | -0.0228 | 63.516
6.5 | 0.854 | 0.01524 | -0.0163 | 56.0367
7 | 0.8747 | 0.01727 | -0.0098 | 50.6485
7.5 | 0.8973 | 0.01902 | -0.0035 | 47.1767
8 | 0.9154 | 0.02108 | 0.0033 | 43.425
8.5 | 0.9362 | 0.02308 | 0.0094 | 40.5633
9 | 0.9578 | 0.02592 | 0.015 | 36.9522
9.5 | 0.981 | 0.02813 | 0.0205 | 34.8738
10 | 1.0057 | 0.03115 | 0.0248 | 32.2857
10.5 | 1.0202 | 0.03525 | 0.0297 | 28.9418
11 | 1.0231 | 0.03919 | 0.035 | 26.1061
11.5 | 1.0151 | 0.04426 | 0.0391 | 22.9349
12 | 1.0008 | 0.05008 | 0.0411 | 19.984
12.5 | 0.9891 | 0.05627 | 0.041 | 17.5778
13 | 0.9656 | 0.06475 | 0.0385 | 14.9127
13.5 | 0.9303 | 0.07582 | 0.0333 | 12.2698
14 | 0.8913 | 0.08873 | 0.0255 | 10.0451
14.5 | 0.6913 | 0.15295 | -0.0114 | 4.5198
15 | 0.7163 | 0.15618 | -0.0098 | 4.5864
15.5 | 0.7155 | 0.168 | -0.0143 | 4.2589
16 | 0.7065 | 0.17984 | -0.0237 | 3.9285

## 23. Re 250k Mach 0.50 (1)
BIGFOIL.COM POLAR EXPORT
Ritz 1-30-12
Ritz 1-30-12 |  |  |  | Cl Max: | 1.13 | at alpha= | 20 | deg
JavaFoil+Calcfoil stall+Eppler ext transition |  |  |  | L/D Max: | 50.061 | at alpha= | 4.5 | deg
Re: | 250000 |  |  | Cd Min: | 0.00954 | at alpha= | 0.5 | deg
Mach: | 0.5 |  |  | Cl=0 at alpha= | -0.23571 | deg
|  |  |  | @ Cl=0.1, Cd= | 0.009542
|  |  |  | @ Cl=0.4, Cd= | 0.010437
|  |  |  | @ Cl=0.6, Cd= | 0.012511
alpha (deg) | Cl | Cd | Cm | Cl/Cd
-20 | -1.079 | 0.26678 | 0.017 | -4.043
-19.5 | -1.053 | 0.26209 | 0.016 | -4.017
-19 | -1.027 | 0.25349 | 0.016 | -4.05
-18.5 | -1.001 | 0.25156 | 0.016 | -3.978
-18 | -0.975 | 0.24329 | 0.015 | -4.008
-17.5 | -0.949 | 0.24296 | 0.015 | -3.906
-17 | -0.923 | 0.23614 | 0.015 | -3.907
-16.5 | -0.895 | 0.21957 | 0.014 | -4.076
-16 | -0.865 | 0.20612 | 0.012 | -4.197
-15.5 | -0.839 | 0.20004 | 0.012 | -4.192
-15 | -0.812 | 0.19887 | 0.012 | -4.082
-14.5 | -0.785 | 0.19613 | 0.011 | -4.004
-14 | -0.759 | 0.18745 | 0.011 | -4.047
-13.5 | -0.732 | 0.18646 | 0.011 | -3.926
-13 | -0.705 | 0.18271 | 0.01 | -3.86
-12.5 | -0.678 | 0.17441 | 0.01 | -3.89
-12 | -0.652 | 0.16344 | 0.01 | -3.987
-11.5 | -0.625 | 0.16385 | 0.009 | -3.812
-11 | -0.598 | 0.15926 | 0.009 | -3.752
-10.5 | -0.569 | 0.14237 | 0.008 | -3.996
-10 | -0.542 | 0.13697 | 0.007 | -3.954
-9.5 | -0.514 | 0.13228 | 0.007 | -3.889
-9 | -0.487 | 0.12982 | 0.007 | -3.753
-8.5 | -0.459 | 0.11208 | 0.006 | -4.096
-8 | -0.432 | 0.1074 | 0.006 | -4.02
-7.5 | -0.564 | 0.06951 | 0.005 | -8.109
-7 | -0.64 | 0.0572 | 0.006 | -11.193
-6.5 | -0.635 | 0.0501 | 0.007 | -12.672
-6 | -0.606 | 0.04488 | 0.007 | -13.499
-5.5 | -0.566 | 0.04088 | 0.006 | -13.848
-5 | -0.52 | 0.03813 | 0.006 | -13.642
-4.5 | -0.577 | 0.01394 | 0.011 | -41.416
-4 | -0.513 | 0.01338 | 0.01 | -38.368
-3.5 | -0.447 | 0.01286 | 0.009 | -34.779
-3 | -0.38 | 0.01399 | 0.009 | -27.158
-2.5 | -0.312 | 0.01366 | 0.008 | -22.844
-2 | -0.244 | 0.01335 | 0.007 | -18.239
-1.5 | -0.175 | 0.01145 | 0.006 | -15.258
-1 | -0.106 | 0.01137 | 0.006 | -9.301
-0.5 | -0.037 | 0.01133 | 0.005 | -3.222
0 | 0.033 | 0.00961 | 0.004 | 3.4
0.5 | 0.102 | 0.00954 | 0.004 | 10.662
1 | 0.171 | 0.00967 | 0.003 | 17.652
1.5 | 0.24 | 0.00989 | 0.002 | 24.224
2 | 0.309 | 0.00999 | 0.002 | 30.88
2.5 | 0.377 | 0.01026 | 0.001 | 36.793
3 | 0.446 | 0.01079 | 0 | 41.357
3.5 | 0.514 | 0.01112 | -0.001 | 46.231
4 | 0.582 | 0.01235 | -0.001 | 47.073
4.5 | 0.648 | 0.01294 | -0.002 | 50.061
5 | 0.713 | 0.0161 | -0.003 | 44.265
5.5 | 0.776 | 0.01687 | -0.003 | 45.995
6 | 0.837 | 0.01798 | -0.004 | 46.566
6.5 | 0.891 | 0.01932 | -0.005 | 46.1
7 | 0.935 | 0.02027 | -0.005 | 46.124
7.5 | 0.788 | 0.05324 | -0.003 | 14.806
8 | 0.79 | 0.05917 | -0.003 | 13.35
8.5 | 0.728 | 0.07001 | -0.003 | 10.397
9 | 0.518 | 0.10234 | -0.003 | 5.059
9.5 | 0.546 | 0.11716 | -0.003 | 4.656
10 | 0.574 | 0.13719 | -0.004 | 4.187
10.5 | 0.602 | 0.14011 | -0.004 | 4.298
11 | 0.63 | 0.14302 | -0.005 | 4.403
11.5 | 0.657 | 0.14643 | -0.005 | 4.49
12 | 0.685 | 0.1533 | -0.005 | 4.47
12.5 | 0.715 | 0.17297 | -0.006 | 4.132
13 | 0.742 | 0.18153 | -0.007 | 4.089
13.5 | 0.77 | 0.181 | -0.007 | 4.252
14 | 0.797 | 0.18298 | -0.007 | 4.356
14.5 | 0.825 | 0.19119 | -0.008 | 4.313
15 | 0.852 | 0.1927 | -0.008 | 4.421
15.5 | 0.88 | 0.20197 | -0.008 | 4.355
16 | 0.907 | 0.21034 | -0.009 | 4.312
16.5 | 0.936 | 0.21765 | -0.01 | 4.299
17 | 0.969 | 0.23317 | -0.011 | 4.155
17.5 | 0.994 | 0.24956 | -0.011 | 3.983
18 | 1.021 | 0.25329 | -0.011 | 4.032
18.5 | 1.048 | 0.25397 | -0.012 | 4.127
19 | 1.076 | 0.26368 | -0.012 | 4.079
19.5 | 1.103 | 0.26863 | -0.013 | 4.105
20 | 1.13 | 0.27326 | -0.013 | 4.136

## 24. Re 250k Mach 0.50 (2)
BIGFOIL.COM POLAR EXPORT
Ritz 1-30-12
Ritz 1-30-12 |  |  |  | Cl Max: | 0.9078 | at alpha= | 9 | deg
XFOIL ncrit=9 |  |  |  | L/D Max: | 63.2683 | at alpha= | 4.5 | deg
Re: | 250000 |  |  | Cd Min: | 0.26223 | at alpha= | -20 | deg
Mach: | 0.5 |  |  | Cl=0 at alpha= | -0.6939 | deg
|  |  |  | @ Cl=0.1, Cd= | 0.0097216
|  |  |  | @ Cl=0.4, Cd= | 0.011517
|  |  |  | @ Cl=0.6, Cd= | 0.01232
alpha (deg) | Cl | Cd | Cm | Cl/Cd
-20 | -0.7694 | 0.26223 | 0.0505 | -2.9341
-19.5 | -0.7489 | 0.2543 | 0.0459 | -2.9449
-19 | -0.7334 | 0.24752 | 0.0388 | -2.963
-18.5 | -0.7114 | 0.23801 | 0.0356 | -2.989
-18 | -0.689 | 0.23024 | 0.0327 | -2.9925
-17.5 | -0.6689 | 0.22252 | 0.0287 | -3.006
-17 | -0.654 | 0.21502 | 0.0225 | -3.0416
-16.5 | -0.6449 | 0.20858 | 0.0159 | -3.0919
-16 | -0.6182 | 0.19788 | 0.0146 | -3.1241
-15.5 | -0.5957 | 0.19043 | 0.0126 | -3.1282
-15 | -0.5811 | 0.18277 | 0.0077 | -3.1794
-14.5 | -0.5787 | 0.17554 | 0.0004 | -3.2967
-14 | -0.5626 | 0.16558 | -0.0024 | -3.3978
-13.5 | -0.5363 | 0.15783 | -0.0023 | -3.398
-13 | -0.5222 | 0.1502 | -0.0053 | -3.4767
-12.5 | -0.5292 | 0.14126 | -0.0139 | -3.7463
-12 | -0.5148 | 0.13193 | -0.0147 | -3.9021
-11.5 | -0.5005 | 0.12446 | -0.0159 | -4.0214
-11 | -0.5151 | 0.10919 | -0.0246 | -4.7175
-10.5 | -0.5166 | 0.09955 | -0.0277 | -5.1894
-10 | -0.528 | 0.08823 | -0.0328 | -5.9844
-9.5 | -0.5471 | 0.07561 | -0.0392 | -7.2358
-9 | -0.5778 | 0.06211 | -0.0481 | -9.3028
-8.5 | -0.617 | 0.05036 | -0.0564 | -12.2518
-8 | -0.6574 | 0.04286 | -0.0561 | -15.3383
-7.5 | -0.701 | 0.03818 | -0.0467 | -18.3604
-7 | -0.7318 | 0.03363 | -0.0358 | -21.7603
-6.5 | -0.7375 | 0.02983 | -0.0262 | -24.7234
-6 | -0.7326 | 0.02616 | -0.0166 | -28.0046
-5.5 | -0.7132 | 0.02286 | -0.0085 | -31.1986
-5 | -0.6228 | 0.01966 | -0.012 | -31.6785
-4.5 | -0.5353 | 0.01689 | -0.0153 | -31.6933
-4 | -0.4479 | 0.01485 | -0.0186 | -30.1616
-3.5 | -0.3596 | 0.01303 | -0.0223 | -27.5979
-2.5 | -0.2099 | 0.01051 | -0.024 | -19.9715
-2 | -0.139 | 0.00993 | -0.0235 | -13.998
-1.5 | -0.0825 | 0.00959 | -0.0204 | -8.6027
-1 | -0.0341 | 0.00931 | -0.0157 | -3.6627
-0.5 | 0.0216 | 0.00935 | -0.0123 | 2.3102
0 | 0.0901 | 0.00966 | -0.0116 | 9.3271
0.5 | 0.1721 | 0.01017 | -0.0137 | 16.9223
1 | 0.2585 | 0.01074 | -0.017 | 24.0689
1.5 | 0.3568 | 0.0113 | -0.0228 | 31.5752
2 | 0.4504 | 0.01177 | -0.0279 | 38.2668
2.5 | 0.5444 | 0.01216 | -0.0331 | 44.7697
3 | 0.6383 | 0.01243 | -0.0381 | 51.3516
3.5 | 0.7256 | 0.0125 | -0.0417 | 58.048
4 | 0.7695 | 0.0126 | -0.0368 | 61.0714
4.5 | 0.8111 | 0.01282 | -0.0311 | 63.2683
5 | 0.8476 | 0.01341 | -0.0246 | 63.2066
5.5 | 0.8736 | 0.01472 | -0.0167 | 59.3478
6 | 0.8806 | 0.01715 | -0.0064 | 51.3469
6.5 | 0.8895 | 0.01926 | 0.0039 | 46.1838
7 | 0.8878 | 0.02142 | 0.0154 | 41.4472
7.5 | 0.8834 | 0.02412 | 0.0258 | 36.6252
8 | 0.8926 | 0.02741 | 0.0331 | 32.5648
8.5 | 0.9046 | 0.0312 | 0.0386 | 28.9936
9 | 0.9078 | 0.03621 | 0.0427 | 25.0704
9.5 | 0.8978 | 0.04283 | 0.0446 | 20.9619
10 | 0.8783 | 0.05095 | 0.0428 | 17.2385
10.5 | 0.8495 | 0.06111 | 0.0381 | 13.9012
11 | 0.8167 | 0.0727 | 0.0318 | 11.2338
11.5 | 0.778 | 0.08653 | 0.0234 | 8.9911
12 | 0.7384 | 0.10253 | 0.0138 | 7.2018
12.5 | 0.7074 | 0.11895 | 0.0051 | 5.947
13 | 0.6939 | 0.13271 | -0.0015 | 5.2287
13.5 | 0.6909 | 0.14472 | -0.007 | 4.774
14 | 0.6935 | 0.15596 | -0.0121 | 4.4467

## 25. Re 500k Mach 0.00 (1)
BIGFOIL.COM POLAR EXPORT
Ritz 1-30-12
Ritz 1-30-12 |  |  |  | Cl Max: | 1.135 | at alpha= | 11 | deg
JavaFoil+Calcfoil stall+Eppler ext transition |  |  |  | L/D Max: | 65.994 | at alpha= | 4.5 | deg
Re: | 500000 |  |  | Cd Min: | 0.00706 | at alpha= | 1 | deg
Mach: | 0 |  |  | Cl=0 at alpha= | -0.23333 | deg
|  |  |  | @ Cl=0.1, Cd= | 0.007132
|  |  |  | @ Cl=0.4, Cd= | 0.0078798
|  |  |  | @ Cl=0.6, Cd= | 0.0093405
alpha (deg) | Cl | Cd | Cm | Cl/Cd
-14 | -0.804 | 0.1129 | 0.008 | -7.122
-13.5 | -0.82 | 0.10648 | 0.009 | -7.699
-13 | -0.83 | 0.09897 | 0.009 | -8.386
-12.5 | -0.836 | 0.09204 | 0.009 | -9.081
-12 | -0.838 | 0.08558 | 0.009 | -9.792
-11.5 | -0.836 | 0.07944 | 0.009 | -10.524
-11 | -0.83 | 0.07406 | 0.009 | -11.202
-10.5 | -0.819 | 0.0689 | 0.008 | -11.887
-10 | -0.804 | 0.06438 | 0.008 | -12.489
-9.5 | -0.807 | 0.05158 | 0.01 | -15.638
-9 | -0.931 | 0.01616 | 0.014 | -57.622
-8.5 | -0.898 | 0.01517 | 0.014 | -59.178
-8 | -0.86 | 0.0144 | 0.013 | -59.717
-7.5 | -0.818 | 0.01366 | 0.013 | -59.908
-7 | -0.773 | 0.01302 | 0.012 | -59.321
-6.5 | -0.723 | 0.01223 | 0.011 | -59.125
-6 | -0.671 | 0.01171 | 0.011 | -57.276
-5.5 | -0.617 | 0.01118 | 0.01 | -55.178
-5 | -0.562 | 0.01077 | 0.01 | -52.132
-4.5 | -0.505 | 0.0104 | 0.009 | -48.557
-4 | -0.447 | 0.01017 | 0.009 | -44.006
-3.5 | -0.389 | 0.00991 | 0.008 | -39.238
-3 | -0.33 | 0.01002 | 0.007 | -32.958
-2.5 | -0.271 | 0.00975 | 0.007 | -27.771
-2 | -0.211 | 0.00899 | 0.006 | -23.501
-1.5 | -0.152 | 0.00893 | 0.006 | -16.967
-1 | -0.092 | 0.00888 | 0.005 | -10.32
-0.5 | -0.032 | 0.00734 | 0.004 | -4.311
0 | 0.028 | 0.00735 | 0.004 | 3.857
0.5 | 0.088 | 0.00715 | 0.003 | 12.334
1 | 0.148 | 0.00706 | 0.003 | 20.979
1.5 | 0.208 | 0.00724 | 0.002 | 28.707
2 | 0.268 | 0.00734 | 0.001 | 36.478
2.5 | 0.328 | 0.00749 | 0.001 | 43.743
3 | 0.387 | 0.00783 | 0 | 49.483
3.5 | 0.447 | 0.00806 | 0 | 55.443
4 | 0.506 | 0.0083 | -0.001 | 60.935
4.5 | 0.565 | 0.00855 | -0.002 | 65.994
5 | 0.623 | 0.00986 | -0.002 | 63.156
5.5 | 0.68 | 0.01192 | -0.003 | 57.013
6 | 0.737 | 0.01277 | -0.003 | 57.702
6.5 | 0.791 | 0.01333 | -0.004 | 59.365
7 | 0.844 | 0.01393 | -0.005 | 60.6
7.5 | 0.895 | 0.01436 | -0.005 | 62.311
8 | 0.943 | 0.01545 | -0.006 | 61.038
8.5 | 0.988 | 0.01613 | -0.006 | 61.273
9 | 1.03 | 0.01714 | -0.007 | 60.117
9.5 | 1.069 | 0.01816 | -0.008 | 58.881
10 | 1.104 | 0.01924 | -0.008 | 57.359
10.5 | 1.128 | 0.02071 | -0.009 | 54.454
11 | 1.135 | 0.02272 | -0.009 | 49.957
11.5 | 1.123 | 0.02864 | -0.009 | 39.223
12 | 0.983 | 0.07888 | -0.006 | 12.465
12.5 | 0.984 | 0.08532 | -0.006 | 11.531
13 | 0.98 | 0.0916 | -0.006 | 10.701
13.5 | 0.972 | 0.09881 | -0.006 | 9.833
14 | 0.96 | 0.1052 | -0.006 | 9.125
14.5 | 0.945 | 0.11197 | -0.006 | 8.437
15 | 0.926 | 0.12005 | -0.006 | 7.712
15.5 | 0.904 | 0.12723 | -0.006 | 7.104
16 | 0.88 | 0.1352 | -0.007 | 6.505

## 26. Re 500k Mach 0.00 (2)
BIGFOIL.COM POLAR EXPORT
Ritz 1-30-12
Ritz 1-30-12 |  |  |  | Cl Max: | 1.1374 | at alpha= | 14.5 | deg
XFOIL ncrit=9 |  |  |  | L/D Max: | 80.683 | at alpha= | 5 | deg
Re: | 500000 |  |  | Cd Min: | 0.22274 | at alpha= | 19.5 | deg
Mach: | 0 |  |  | Cl=0 at alpha= | -0.64748 | deg
|  |  |  | @ Cl=0.1, Cd= | 0.0068447
|  |  |  | @ Cl=0.4, Cd= | 0.0081084
|  |  |  | @ Cl=0.6, Cd= | 0.0087529
alpha (deg) | Cl | Cd | Cm | Cl/Cd
-17 | -0.6196 | 0.19038 | 0.0163 | -3.2545
-16.5 | -0.6053 | 0.18439 | 0.0136 | -3.2827
-16 | -0.5944 | 0.17702 | 0.0102 | -3.3578
-15.5 | -0.5966 | 0.16497 | 0.003 | -3.6164
-15 | -0.8785 | 0.08114 | -0.0333 | -10.827
-14.5 | -0.9318 | 0.06381 | -0.0447 | -14.6027
-14 | -0.9741 | 0.05025 | -0.0532 | -19.3851
-13.5 | -0.9976 | 0.04184 | -0.0564 | -23.8432
-13 | -1.012 | 0.03616 | -0.0553 | -27.9867
-12.5 | -1.0198 | 0.03203 | -0.0512 | -31.8389
-12 | -1.0298 | 0.02824 | -0.0444 | -36.466
-11.5 | -1.0189 | 0.02685 | -0.0381 | -37.9479
-11 | -0.9996 | 0.02509 | -0.033 | -39.8406
-10.5 | -0.9806 | 0.02283 | -0.0276 | -42.9523
-10 | -0.9548 | 0.02139 | -0.023 | -44.6377
-9.5 | -0.925 | 0.0202 | -0.0187 | -45.7921
-9 | -0.8982 | 0.01868 | -0.0139 | -48.0835
-8.5 | -0.8626 | 0.01816 | -0.0103 | -47.5
-8 | -0.8328 | 0.01691 | -0.0058 | -49.249
-7.5 | -0.796 | 0.01651 | -0.0024 | -48.2132
-7 | -0.7574 | 0.0154 | 0.0004 | -49.1818
-6.5 | -0.6838 | 0.01495 | -0.0038 | -45.7391
-6 | -0.6189 | 0.0136 | -0.0064 | -45.5074
-5.5 | -0.5448 | 0.01298 | -0.0105 | -41.9723
-5 | -0.4811 | 0.01174 | -0.0126 | -40.9796
-4.5 | -0.4122 | 0.01093 | -0.0155 | -37.7127
-4 | -0.3402 | 0.00999 | -0.019 | -34.0541
-3.5 | -0.2848 | 0.00828 | -0.0197 | -34.3961
-3 | -0.226 | 0.00782 | -0.0202 | -28.9003
-2.5 | -0.1672 | 0.00743 | -0.0205 | -22.5034
-2 | -0.1141 | 0.00712 | -0.0196 | -16.0253
-1 | -0.0294 | 0.00655 | -0.0131 | -4.4885
-0.5 | 0.0123 | 0.00654 | -0.0095 | 1.8807
0 | 0.061 | 0.00671 | -0.0075 | 9.0909
0.5 | 0.116 | 0.0069 | -0.007 | 16.8116
1 | 0.1805 | 0.00717 | -0.0085 | 25.1743
1.5 | 0.2471 | 0.00746 | -0.0106 | 33.1233
2 | 0.3152 | 0.00777 | -0.0131 | 40.5663
2.5 | 0.3925 | 0.00808 | -0.0176 | 48.5767
3 | 0.4611 | 0.00834 | -0.0203 | 55.2878
3.5 | 0.5341 | 0.00858 | -0.024 | 62.2494
4 | 0.6065 | 0.00877 | -0.0277 | 69.1562
4.5 | 0.6888 | 0.00901 | -0.0336 | 76.4484
5 | 0.756 | 0.00937 | -0.0365 | 80.683
5.5 | 0.7905 | 0.01012 | -0.0329 | 78.1126
6 | 0.8257 | 0.01091 | -0.0293 | 75.6829
6.5 | 0.8494 | 0.01269 | -0.024 | 66.9346
7 | 0.8832 | 0.01367 | -0.02 | 64.6086
7.5 | 0.9158 | 0.01473 | -0.0158 | 62.1724
8 | 0.9483 | 0.01577 | -0.0116 | 60.1332
8.5 | 0.9775 | 0.01699 | -0.007 | 57.5338
9 | 1.008 | 0.01807 | -0.0028 | 55.7831
9.5 | 1.0238 | 0.02002 | 0.0036 | 51.1389
10 | 1.0509 | 0.02114 | 0.0082 | 49.7114
10.5 | 1.067 | 0.02247 | 0.0144 | 47.4855
11 | 1.0759 | 0.02467 | 0.0205 | 43.6117
11.5 | 1.0908 | 0.02691 | 0.0251 | 40.5351
12 | 1.1072 | 0.02916 | 0.0286 | 37.9698
12.5 | 1.1209 | 0.03187 | 0.0314 | 35.171
13 | 1.13 | 0.03531 | 0.0334 | 32.0023
13.5 | 1.1335 | 0.03978 | 0.0349 | 28.4942
14 | 1.137 | 0.04456 | 0.0351 | 25.5162
14.5 | 1.1374 | 0.05004 | 0.0341 | 22.7298
15 | 1.1332 | 0.05647 | 0.0323 | 20.0673
15.5 | 1.1251 | 0.0637 | 0.0298 | 17.6625
16 | 1.1116 | 0.072 | 0.0266 | 15.4389
16.5 | 1.085 | 0.08274 | 0.0223 | 13.1134
17 | 1.0475 | 0.09639 | 0.0156 | 10.8673
17.5 | 1.0009 | 0.11339 | 0.0061 | 8.8271
18 | 0.9616 | 0.13059 | -0.0038 | 7.3635
18.5 | 0.7584 | 0.2103 | -0.0401 | 3.6063
19 | 0.7712 | 0.21736 | -0.044 | 3.548
19.5 | 0.7871 | 0.22274 | -0.0467 | 3.5337

## 27. Re 500k Mach 0.10 (1)
BIGFOIL.COM POLAR EXPORT
Ritz 1-30-12
Ritz 1-30-12 |  |  |  | Cl Max: | 1.127 | at alpha= | 11 | deg
JavaFoil+Calcfoil stall+Eppler ext transition |  |  |  | L/D Max: | 65.961 | at alpha= | 4.5 | deg
Re: | 500000 |  |  | Cd Min: | 0.00706 | at alpha= | 1 | deg
Mach: | 0.1 |  |  | Cl=0 at alpha= | -0.23333 | deg
|  |  |  | @ Cl=0.1, Cd= | 0.0071008
|  |  |  | @ Cl=0.4, Cd= | 0.007874
|  |  |  | @ Cl=0.6, Cd= | 0.0093159
alpha (deg) | Cl | Cd | Cm | Cl/Cd
-14 | -0.779 | 0.1162 | 0.008 | -6.7
-13.5 | -0.797 | 0.10766 | 0.008 | -7.405
-13 | -0.812 | 0.10063 | 0.009 | -8.067
-12.5 | -0.82 | 0.09374 | 0.008 | -8.748
-12 | -0.826 | 0.08659 | 0.009 | -9.535
-11.5 | -0.826 | 0.08036 | 0.009 | -10.284
-11 | -0.823 | 0.07498 | 0.009 | -10.975
-10.5 | -0.815 | 0.06962 | 0.008 | -11.7
-10 | -0.801 | 0.06487 | 0.008 | -12.353
-9.5 | -0.79 | 0.05809 | 0.009 | -13.599
-9 | -0.927 | 0.01679 | 0.014 | -55.228
-8.5 | -0.899 | 0.01531 | 0.014 | -58.716
-8 | -0.862 | 0.01452 | 0.013 | -59.362
-7.5 | -0.821 | 0.01377 | 0.013 | -59.583
-7 | -0.775 | 0.01314 | 0.012 | -59.013
-6.5 | -0.726 | 0.01235 | 0.011 | -58.782
-6 | -0.674 | 0.01175 | 0.011 | -57.342
-5.5 | -0.62 | 0.01129 | 0.01 | -54.905
-5 | -0.564 | 0.01078 | 0.01 | -52.338
-4.5 | -0.508 | 0.01041 | 0.009 | -48.732
-4 | -0.45 | 0.01018 | 0.009 | -44.19
-3.5 | -0.391 | 0.00992 | 0.008 | -39.401
-3 | -0.332 | 0.01001 | 0.007 | -33.155
-2.5 | -0.272 | 0.00984 | 0.007 | -27.648
-2 | -0.212 | 0.00903 | 0.006 | -23.528
-1.5 | -0.152 | 0.00896 | 0.006 | -16.99
-1 | -0.092 | 0.0089 | 0.005 | -10.35
-0.5 | -0.032 | 0.00734 | 0.004 | -4.331
0 | 0.028 | 0.00734 | 0.004 | 3.878
0.5 | 0.089 | 0.00711 | 0.003 | 12.467
1 | 0.149 | 0.00706 | 0.003 | 21.076
1.5 | 0.209 | 0.00724 | 0.002 | 28.853
2 | 0.269 | 0.00738 | 0.001 | 36.439
2.5 | 0.329 | 0.00753 | 0.001 | 43.717
3 | 0.389 | 0.00783 | 0 | 49.685
3.5 | 0.449 | 0.00807 | 0 | 55.655
4 | 0.508 | 0.00834 | -0.001 | 60.913
4.5 | 0.567 | 0.0086 | -0.002 | 65.961
5 | 0.626 | 0.00988 | -0.002 | 63.305
5.5 | 0.683 | 0.01227 | -0.003 | 55.695
6 | 0.74 | 0.01282 | -0.003 | 57.729
6.5 | 0.795 | 0.01351 | -0.004 | 58.827
7 | 0.848 | 0.01403 | -0.005 | 60.416
7.5 | 0.898 | 0.01447 | -0.005 | 62.064
8 | 0.946 | 0.01559 | -0.006 | 60.712
8.5 | 0.991 | 0.01638 | -0.006 | 60.506
9 | 1.033 | 0.01731 | -0.007 | 59.678
9.5 | 1.071 | 0.01836 | -0.008 | 58.314
10 | 1.105 | 0.01952 | -0.008 | 56.58
10.5 | 1.123 | 0.02128 | -0.009 | 52.756
11 | 1.127 | 0.02359 | -0.009 | 47.783
11.5 | 1.073 | 0.03974 | -0.009 | 26.997
12 | 0.976 | 0.0801 | -0.006 | 12.187
12.5 | 0.974 | 0.08705 | -0.006 | 11.187
13 | 0.967 | 0.09338 | -0.005 | 10.353
13.5 | 0.956 | 0.09973 | -0.006 | 9.588
14 | 0.941 | 0.1062 | -0.006 | 8.862
14.5 | 0.922 | 0.1139 | -0.006 | 8.093
15 | 0.899 | 0.12285 | -0.006 | 7.316
15.5 | 0.872 | 0.12979 | -0.006 | 6.718
16 | 0.843 | 0.1393 | -0.006 | 6.052

## 28. Re 500k Mach 0.10 (2)
BIGFOIL.COM POLAR EXPORT
Ritz 1-30-12
Ritz 1-30-12 |  |  |  | Cl Max: | 1.1236 | at alpha= | 14 | deg
XFOIL ncrit=9 |  |  |  | L/D Max: | 80.4979 | at alpha= | 5 | deg
Re: | 500000 |  |  | Cd Min: | 0.21838 | at alpha= | 19 | deg
Mach: | 0.1 |  |  | Cl=0 at alpha= | -0.64578 | deg
|  |  |  | @ Cl=0.1, Cd= | 0.0068804
|  |  |  | @ Cl=0.4, Cd= | 0.0081338
|  |  |  | @ Cl=0.6, Cd= | 0.0087841
alpha (deg) | Cl | Cd | Cm | Cl/Cd
-17 | -0.6198 | 0.19115 | 0.0166 | -3.2425
-16.5 | -0.6054 | 0.18512 | 0.0138 | -3.2703
-16 | -0.5943 | 0.17766 | 0.0104 | -3.3452
-15.5 | -0.5959 | 0.16585 | 0.0032 | -3.593
-15 | -0.8032 | 0.09772 | -0.0233 | -8.2194
-14.5 | -0.875 | 0.07535 | -0.0371 | -11.6125
-14 | -0.9283 | 0.05855 | -0.0483 | -15.8548
-13.5 | -0.9619 | 0.04702 | -0.0553 | -20.4573
-13 | -0.9852 | 0.03935 | -0.0569 | -25.0368
-12.5 | -0.9988 | 0.03423 | -0.0543 | -29.1791
-12 | -1.0159 | 0.02959 | -0.0481 | -34.3325
-11.5 | -1.0091 | 0.0279 | -0.0417 | -36.1685
-11 | -0.9955 | 0.02603 | -0.0356 | -38.2443
-10.5 | -0.9736 | 0.02427 | -0.0305 | -40.1154
-10 | -0.9556 | 0.02189 | -0.0248 | -43.6546
-9.5 | -0.9266 | 0.02066 | -0.0203 | -44.85
-9 | -0.9004 | 0.019 | -0.0152 | -47.3895
-8.5 | -0.8656 | 0.01844 | -0.0114 | -46.9414
-8 | -0.8356 | 0.01716 | -0.0067 | -48.6946
-7.5 | -0.7997 | 0.01667 | -0.0031 | -47.9724
-7 | -0.7607 | 0.01559 | -0.0002 | -48.7941
-6.5 | -0.6869 | 0.01504 | -0.0044 | -45.6715
-6 | -0.6214 | 0.0137 | -0.0069 | -45.3577
-5.5 | -0.5476 | 0.01303 | -0.0109 | -42.0261
-5 | -0.4826 | 0.01179 | -0.0131 | -40.933
-4.5 | -0.4135 | 0.01098 | -0.0159 | -37.6594
-4 | -0.3403 | 0.01006 | -0.0196 | -33.827
-3.5 | -0.2848 | 0.00831 | -0.0203 | -34.272
-3 | -0.2264 | 0.00785 | -0.0205 | -28.8408
-2.5 | -0.1673 | 0.00746 | -0.0208 | -22.4263
-2 | -0.1143 | 0.00716 | -0.0198 | -15.9637
-1.5 | -0.0685 | 0.00688 | -0.0172 | -9.9564
-1 | -0.0294 | 0.0066 | -0.0132 | -4.4545
-0.5 | 0.0121 | 0.00659 | -0.0095 | 1.8361
0 | 0.0609 | 0.00674 | -0.0075 | 9.0356
0.5 | 0.1166 | 0.00694 | -0.007 | 16.8012
1 | 0.1812 | 0.00719 | -0.0085 | 25.2017
1.5 | 0.247 | 0.00748 | -0.0103 | 33.0214
2 | 0.3159 | 0.00779 | -0.0129 | 40.552
2.5 | 0.3937 | 0.00811 | -0.0174 | 48.545
3 | 0.4625 | 0.00837 | -0.0201 | 55.2569
3.5 | 0.5366 | 0.0086 | -0.0239 | 62.3953
4 | 0.6089 | 0.00881 | -0.0275 | 69.1146
4.5 | 0.6918 | 0.00905 | -0.0333 | 76.442
5 | 0.7599 | 0.00944 | -0.0364 | 80.4979
5.5 | 0.7944 | 0.01021 | -0.0327 | 77.8061
6 | 0.8292 | 0.01105 | -0.0289 | 75.0407
6.5 | 0.8531 | 0.01281 | -0.0235 | 66.5964
7 | 0.8867 | 0.0138 | -0.0194 | 64.2536
7.5 | 0.9193 | 0.01487 | -0.015 | 61.8225
8 | 0.9495 | 0.01606 | -0.0104 | 59.122
8.5 | 0.9799 | 0.01719 | -0.0059 | 57.0041
9 | 1.0088 | 0.01836 | -0.0013 | 54.9455
9.5 | 1.0244 | 0.0203 | 0.0052 | 50.4631
10 | 1.0478 | 0.02149 | 0.0105 | 48.7576
10.5 | 1.0633 | 0.02293 | 0.0167 | 46.3716
11 | 1.0685 | 0.02572 | 0.023 | 41.5435
11.5 | 1.0873 | 0.02766 | 0.027 | 39.3095
12 | 1.1025 | 0.03015 | 0.0304 | 36.5672
12.5 | 1.115 | 0.03312 | 0.0329 | 33.6655
13 | 1.118 | 0.03759 | 0.0352 | 29.742
13.5 | 1.1235 | 0.04183 | 0.0357 | 26.8587
14 | 1.1236 | 0.04724 | 0.0354 | 23.7849
14.5 | 1.1205 | 0.05341 | 0.0339 | 20.9792
15 | 1.1119 | 0.06064 | 0.0315 | 18.3361
15.5 | 1.0991 | 0.06882 | 0.0283 | 15.9706
16 | 1.0797 | 0.07848 | 0.0241 | 13.7576
16.5 | 1.0536 | 0.08978 | 0.0188 | 11.7354
17 | 1.0183 | 0.10383 | 0.0114 | 9.8074
17.5 | 0.9721 | 0.12155 | 0.0014 | 7.9975
18 | 0.758 | 0.19767 | -0.0324 | 3.8347
18.5 | 0.7595 | 0.21128 | -0.0405 | 3.5948
19 | 0.7725 | 0.21838 | -0.0445 | 3.5374

## 29. Re 500k Mach 0.25 (1)
BIGFOIL.COM POLAR EXPORT
Ritz 1-30-12
Ritz 1-30-12 |  |  |  | Cl Max: | 1.086 | at alpha= | 10 | deg
JavaFoil+Calcfoil stall+Eppler ext transition |  |  |  | L/D Max: | 63.392 | at alpha= | 5 | deg
Re: | 500000 |  |  | Cd Min: | 0.00717 | at alpha= | 0.5 | deg
Mach: | 0.25 |  |  | Cl=0 at alpha= | -0.23387 | deg
|  |  |  | @ Cl=0.1, Cd= | 0.0071744
|  |  |  | @ Cl=0.4, Cd= | 0.008
|  |  |  | @ Cl=0.6, Cd= | 0.009906
alpha (deg) | Cl | Cd | Cm | Cl/Cd
-13.5 | -0.603 | 0.12696 | 0.007 | -4.747
-13 | -0.65 | 0.11527 | 0.007 | -5.635
-12.5 | -0.688 | 0.10575 | 0.007 | -6.502
-12 | -0.719 | 0.09677 | 0.007 | -7.433
-11.5 | -0.744 | 0.08884 | 0.008 | -8.378
-11 | -0.761 | 0.08212 | 0.008 | -9.271
-10.5 | -0.772 | 0.07449 | 0.008 | -10.358
-10 | -0.773 | 0.06903 | 0.008 | -11.204
-9.5 | -0.768 | 0.06351 | 0.008 | -12.091
-9 | -0.755 | 0.05866 | 0.008 | -12.877
-8.5 | -0.887 | 0.01749 | 0.014 | -50.691
-8 | -0.87 | 0.01531 | 0.014 | -56.798
-7.5 | -0.832 | 0.0144 | 0.013 | -57.816
-7 | -0.79 | 0.01362 | 0.012 | -57.986
-6.5 | -0.741 | 0.01273 | 0.012 | -58.238
-6 | -0.689 | 0.0121 | 0.011 | -56.976
-5.5 | -0.635 | 0.01152 | 0.011 | -55.105
-5 | -0.579 | 0.01102 | 0.01 | -52.483
-4.5 | -0.521 | 0.01065 | 0.009 | -48.892
-4 | -0.462 | 0.01039 | 0.009 | -44.434
-3.5 | -0.401 | 0.01008 | 0.008 | -39.84
-3 | -0.341 | 0.01019 | 0.008 | -33.442
-2.5 | -0.28 | 0.01106 | 0.007 | -25.271
-2 | -0.218 | 0.01071 | 0.006 | -20.372
-1.5 | -0.156 | 0.00907 | 0.006 | -17.256
-1 | -0.095 | 0.00906 | 0.005 | -10.442
-0.5 | -0.033 | 0.00742 | 0.005 | -4.4
0 | 0.029 | 0.0075 | 0.004 | 3.901
0.5 | 0.091 | 0.00717 | 0.003 | 12.702
1 | 0.153 | 0.0072 | 0.003 | 21.247
1.5 | 0.215 | 0.00732 | 0.002 | 29.324
2 | 0.276 | 0.00746 | 0.001 | 37.043
2.5 | 0.338 | 0.00764 | 0.001 | 44.255
3 | 0.4 | 0.008 | 0 | 50.006
3.5 | 0.461 | 0.00823 | 0 | 56.049
4 | 0.522 | 0.00848 | -0.001 | 61.542
4.5 | 0.582 | 0.00981 | -0.002 | 59.38
5 | 0.642 | 0.01013 | -0.002 | 63.392
5.5 | 0.701 | 0.01263 | -0.003 | 55.484
6 | 0.759 | 0.01323 | -0.004 | 57.384
6.5 | 0.814 | 0.01398 | -0.004 | 58.272
7 | 0.867 | 0.01469 | -0.005 | 59.045
7.5 | 0.917 | 0.01533 | -0.005 | 59.855
8 | 0.964 | 0.01632 | -0.006 | 59.053
8.5 | 1.006 | 0.01727 | -0.007 | 58.258
9 | 1.044 | 0.01844 | -0.007 | 56.606
9.5 | 1.076 | 0.01971 | -0.008 | 54.574
10 | 1.086 | 0.0219 | -0.008 | 49.572
10.5 | 1.065 | 0.02814 | -0.008 | 37.85
11 | 0.932 | 0.07326 | -0.005 | 12.724
11.5 | 0.932 | 0.07999 | -0.005 | 11.655
12 | 0.919 | 0.08741 | -0.005 | 10.513
12.5 | 0.896 | 0.09505 | -0.005 | 9.427
13 | 0.864 | 0.10211 | -0.005 | 8.459
13.5 | 0.823 | 0.11071 | -0.005 | 7.432
14 | 0.774 | 0.12105 | -0.005 | 6.392
14.5 | 0.717 | 0.13414 | -0.005 | 5.348
15 | 0.654 | 0.1488 | -0.006 | 4.398

## 30. Re 500k Mach 0.25 (2)
BIGFOIL.COM POLAR EXPORT
Ritz 1-30-12
Ritz 1-30-12 |  |  |  | Cl Max: | 1.07 | at alpha= | 12.5 | deg
XFOIL ncrit=9 |  |  |  | L/D Max: | 78.7879 | at alpha= | 5 | deg
Re: | 500000 |  |  | Cd Min: | 0.19695 | at alpha= | 17.5 | deg
Mach: | 0.25 |  |  | Cl=0 at alpha= | -0.64303 | deg
|  |  |  | @ Cl=0.1, Cd= | 0.0070172
|  |  |  | @ Cl=0.4, Cd= | 0.0082079
|  |  |  | @ Cl=0.6, Cd= | 0.0088742
alpha (deg) | Cl | Cd | Cm | Cl/Cd
-15 | -0.5852 | 0.1618 | 0.0021 | -3.6168
-14.5 | -0.5683 | 0.15655 | 0.0009 | -3.6302
-14 | -0.5692 | 0.14526 | -0.0036 | -3.9185
-13.5 | -0.5695 | 0.13518 | -0.0073 | -4.2129
-13 | -0.6753 | 0.09856 | -0.0226 | -6.8517
-12.5 | -0.8441 | 0.05684 | -0.0496 | -14.8505
-12 | -0.8659 | 0.04686 | -0.0565 | -18.4784
-11.5 | -0.8802 | 0.04043 | -0.0583 | -21.771
-11 | -0.9092 | 0.03433 | -0.0546 | -26.4841
-10.5 | -0.9276 | 0.03044 | -0.0464 | -30.4731
-10 | -0.933 | 0.02691 | -0.0377 | -34.6711
-9.5 | -0.9247 | 0.02394 | -0.0304 | -38.6257
-9 | -0.9019 | 0.02211 | -0.0243 | -40.7915
-8.5 | -0.8782 | 0.02017 | -0.0182 | -43.5399
-8 | -0.8468 | 0.01917 | -0.0131 | -44.1732
-7.5 | -0.8181 | 0.01765 | -0.0076 | -46.3513
-7 | -0.7764 | 0.01703 | -0.0044 | -45.5901
-6.5 | -0.7032 | 0.0157 | -0.0078 | -44.7898
-6 | -0.6339 | 0.01436 | -0.0102 | -44.1435
-5.5 | -0.5609 | 0.01338 | -0.0134 | -41.9208
-5 | -0.4901 | 0.01212 | -0.0161 | -40.4373
-4.5 | -0.4196 | 0.0113 | -0.0185 | -37.1327
-4 | -0.3467 | 0.01034 | -0.0215 | -33.53
-3.5 | -0.2924 | 0.00851 | -0.0214 | -34.3596
-3 | -0.2292 | 0.00795 | -0.0222 | -28.8302
-2.5 | -0.1698 | 0.00759 | -0.022 | -22.3715
-2 | -0.1166 | 0.00738 | -0.0206 | -15.7995
-1.5 | -0.07 | 0.00719 | -0.0178 | -9.7357
-1 | -0.0297 | 0.00697 | -0.0138 | -4.2611
-0.5 | 0.0119 | 0.00683 | -0.0098 | 1.7423
0 | 0.0612 | 0.00692 | -0.0074 | 8.8439
0.5 | 0.1171 | 0.00706 | -0.0066 | 16.5864
1 | 0.1813 | 0.00732 | -0.0075 | 24.7678
1.5 | 0.2531 | 0.00759 | -0.0102 | 33.3465
2 | 0.3258 | 0.0079 | -0.0131 | 41.2405
2.5 | 0.4005 | 0.00821 | -0.0164 | 48.782
3 | 0.4708 | 0.00849 | -0.0189 | 55.4535
3.5 | 0.5494 | 0.00873 | -0.0231 | 62.9324
4 | 0.6231 | 0.00894 | -0.0264 | 69.698
4.5 | 0.7079 | 0.00927 | -0.032 | 76.3646
5 | 0.78 | 0.0099 | -0.0354 | 78.7879
5.5 | 0.8154 | 0.01069 | -0.0313 | 76.2769
6 | 0.8408 | 0.01228 | -0.0257 | 68.4691
6.5 | 0.8705 | 0.01358 | -0.0204 | 64.1016
7 | 0.9011 | 0.01478 | -0.0152 | 60.9675
7.5 | 0.9357 | 0.01571 | -0.0105 | 59.5608
8 | 0.9591 | 0.01727 | -0.0042 | 55.5356
8.5 | 0.9878 | 0.01846 | 0.0011 | 53.5103
9 | 1.002 | 0.02036 | 0.0084 | 49.2141
9.5 | 1.013 | 0.02206 | 0.0163 | 45.9202
10 | 1.0296 | 0.0238 | 0.0224 | 43.2605
10.5 | 1.0423 | 0.02617 | 0.0277 | 39.828
11 | 1.0502 | 0.02959 | 0.0324 | 35.4917
11.5 | 1.0616 | 0.03294 | 0.0356 | 32.2283
12 | 1.0682 | 0.03705 | 0.0377 | 28.8313
12.5 | 1.07 | 0.04204 | 0.0384 | 25.452
13 | 1.0561 | 0.04934 | 0.0378 | 21.4045
13.5 | 1.0419 | 0.05744 | 0.0349 | 18.1389
14 | 1.017 | 0.06749 | 0.0307 | 15.0689
14.5 | 0.9889 | 0.07884 | 0.025 | 12.5431
15 | 0.9495 | 0.0932 | 0.0172 | 10.1878
15.5 | 0.9081 | 0.10954 | 0.008 | 8.2901
16 | 0.8541 | 0.1302 | -0.0035 | 6.5599
16.5 | 0.7377 | 0.17683 | -0.0238 | 4.1718
17 | 0.7345 | 0.19119 | -0.0305 | 3.8417
17.5 | 0.7505 | 0.19695 | -0.033 | 3.8106

## 31. Re 500k Mach 0.50 (1)
BIGFOIL.COM POLAR EXPORT
Ritz 1-30-12
Ritz 1-30-12 |  |  |  | Cl Max: | 1.134 | at alpha= | 20 | deg
JavaFoil+Calcfoil stall+Eppler ext transition |  |  |  | L/D Max: | 61.053 | at alpha= | 4.5 | deg
Re: | 500000 |  |  | Cd Min: | 0.00768 | at alpha= | 0.5 | deg
Mach: | 0.5 |  |  | Cl=0 at alpha= | -0.23571 | deg
|  |  |  | @ Cl=0.1, Cd= | 0.0076826
|  |  |  | @ Cl=0.4, Cd= | 0.0083059
|  |  |  | @ Cl=0.6, Cd= | 0.010249
alpha (deg) | Cl | Cd | Cm | Cl/Cd
-20 | -1.081 | 0.22637 | 0.017 | -4.776
-19.5 | -1.055 | 0.22084 | 0.017 | -4.777
-19 | -1.029 | 0.21589 | 0.016 | -4.765
-18.5 | -1.002 | 0.21178 | 0.016 | -4.733
-18 | -0.977 | 0.21007 | 0.016 | -4.649
-17.5 | -0.95 | 0.20364 | 0.015 | -4.666
-17 | -0.924 | 0.20084 | 0.015 | -4.6
-16.5 | -0.899 | 0.18803 | 0.015 | -4.781
-16 | -0.866 | 0.17563 | 0.013 | -4.933
-15.5 | -0.839 | 0.16952 | 0.012 | -4.951
-15 | -0.812 | 0.16477 | 0.012 | -4.929
-14.5 | -0.786 | 0.15905 | 0.011 | -4.94
-14 | -0.759 | 0.15475 | 0.011 | -4.904
-13.5 | -0.732 | 0.15486 | 0.011 | -4.729
-13 | -0.705 | 0.14931 | 0.01 | -4.724
-12.5 | -0.679 | 0.14617 | 0.01 | -4.642
-12 | -0.652 | 0.13657 | 0.01 | -4.772
-11.5 | -0.625 | 0.13507 | 0.009 | -4.625
-11 | -0.598 | 0.13008 | 0.009 | -4.594
-10.5 | -0.569 | 0.11825 | 0.008 | -4.813
-10 | -0.542 | 0.11329 | 0.008 | -4.782
-9.5 | -0.515 | 0.10959 | 0.007 | -4.695
-9 | -0.487 | 0.10713 | 0.007 | -4.549
-8.5 | -0.459 | 0.09485 | 0.006 | -4.841
-8 | -0.432 | 0.08996 | 0.006 | -4.8
-7.5 | -0.564 | 0.06238 | 0.006 | -9.041
-7 | -0.643 | 0.05221 | 0.007 | -12.322
-6.5 | -0.703 | 0.02633 | 0.011 | -26.69
-6 | -0.742 | 0.01449 | 0.013 | -51.241
-5.5 | -0.694 | 0.01316 | 0.012 | -52.726
-5 | -0.638 | 0.01231 | 0.011 | -51.791
-4.5 | -0.577 | 0.01182 | 0.011 | -48.852
-4 | -0.513 | 0.01131 | 0.01 | -45.387
-3.5 | -0.447 | 0.0109 | 0.009 | -41.03
-3 | -0.38 | 0.01206 | 0.009 | -31.509
-2.5 | -0.312 | 0.01177 | 0.008 | -26.519
-2 | -0.244 | 0.01149 | 0.007 | -21.201
-1.5 | -0.175 | 0.00957 | 0.006 | -18.272
-1 | -0.106 | 0.00949 | 0.006 | -11.142
-0.5 | -0.037 | 0.00946 | 0.005 | -3.858
0 | 0.033 | 0.00777 | 0.004 | 4.207
0.5 | 0.102 | 0.00768 | 0.004 | 13.248
1 | 0.171 | 0.0077 | 0.003 | 22.177
1.5 | 0.24 | 0.00785 | 0.002 | 30.559
2 | 0.309 | 0.00794 | 0.002 | 38.877
2.5 | 0.378 | 0.00817 | 0.001 | 46.222
3 | 0.446 | 0.00859 | 0 | 51.971
3.5 | 0.515 | 0.00888 | -0.001 | 57.964
4 | 0.582 | 0.01011 | -0.001 | 57.566
4.5 | 0.648 | 0.01062 | -0.002 | 61.053
5 | 0.713 | 0.01373 | -0.003 | 51.942
5.5 | 0.777 | 0.01441 | -0.003 | 53.9
6 | 0.838 | 0.01536 | -0.004 | 54.544
6.5 | 0.891 | 0.01654 | -0.005 | 53.906
7 | 0.936 | 0.0175 | -0.005 | 53.471
7.5 | 0.965 | 0.01911 | -0.006 | 50.484
8 | 0.942 | 0.0228 | -0.007 | 41.313
8.5 | 0.729 | 0.06372 | -0.003 | 11.44
9 | 0.518 | 0.08703 | -0.003 | 5.952
9.5 | 0.546 | 0.10096 | -0.003 | 5.406
10 | 0.574 | 0.11126 | -0.004 | 5.163
10.5 | 0.602 | 0.11414 | -0.004 | 5.276
11 | 0.63 | 0.12189 | -0.005 | 5.168
11.5 | 0.658 | 0.12516 | -0.005 | 5.253
12 | 0.685 | 0.1289 | -0.005 | 5.317
12.5 | 0.715 | 0.14347 | -0.006 | 4.983
13 | 0.743 | 0.15017 | -0.007 | 4.945
13.5 | 0.77 | 0.15357 | -0.007 | 5.014
14 | 0.798 | 0.15742 | -0.007 | 5.067
14.5 | 0.825 | 0.16318 | -0.008 | 5.058
15 | 0.853 | 0.16363 | -0.008 | 5.211
15.5 | 0.881 | 0.17196 | -0.009 | 5.122
16 | 0.908 | 0.18181 | -0.009 | 4.997
16.5 | 0.938 | 0.18786 | -0.01 | 4.995
17 | 0.972 | 0.19694 | -0.011 | 4.936
17.5 | 0.995 | 0.20939 | -0.011 | 4.752
18 | 1.023 | 0.21014 | -0.012 | 4.866
18.5 | 1.05 | 0.2171 | -0.012 | 4.835
19 | 1.078 | 0.22117 | -0.012 | 4.872
19.5 | 1.105 | 0.22609 | -0.013 | 4.888
20 | 1.134 | 0.23501 | -0.014 | 4.824

## 32. Re 500k Mach 0.50 (2)
BIGFOIL.COM POLAR EXPORT
Ritz 1-30-12
Ritz 1-30-12 |  |  |  | Cl Max: | 0.9426 | at alpha= | 9 | deg
XFOIL ncrit=9 |  |  |  | L/D Max: | 74.2952 | at alpha= | 4.5 | deg
Re: | 500000 |  |  | Cd Min: | 0.14639 | at alpha= | 14 | deg
Mach: | 0.5 |  |  | Cl=0 at alpha= | -0.714 | deg
|  |  |  | @ Cl=0.1, Cd= | 0.00767
|  |  |  | @ Cl=0.4, Cd= | 0.0085478
|  |  |  | @ Cl=0.6, Cd= | 0.0093043
alpha (deg) | Cl | Cd | Cm | Cl/Cd
-12 | -0.531 | 0.12311 | -0.0152 | -4.3132
-11.5 | -0.5376 | 0.11159 | -0.0202 | -4.8176
-11 | -0.5358 | 0.10352 | -0.0234 | -5.1758
-10.5 | -0.5487 | 0.09229 | -0.0285 | -5.9454
-10 | -0.5693 | 0.08006 | -0.0345 | -7.1109
-9.5 | -0.6057 | 0.06462 | -0.0436 | -9.3733
-9 | -0.6452 | 0.0504 | -0.0545 | -12.8016
-8.5 | -0.683 | 0.04045 | -0.0599 | -16.885
-8 | -0.7221 | 0.03438 | -0.0553 | -21.0035
-7.5 | -0.7641 | 0.03042 | -0.0426 | -25.1183
-7 | -0.7901 | 0.02593 | -0.0301 | -30.4705
-6.5 | -0.7541 | 0.02205 | -0.0263 | -34.1995
-6 | -0.681 | 0.01835 | -0.0272 | -37.1117
-5.5 | -0.6034 | 0.01587 | -0.0281 | -38.0214
-5 | -0.5212 | 0.01416 | -0.0299 | -36.8079
-4.5 | -0.4436 | 0.01233 | -0.0312 | -35.9773
-4 | -0.3681 | 0.01116 | -0.0319 | -32.9839
-3.5 | -0.2954 | 0.01016 | -0.0321 | -29.0748
-3 | -0.2451 | 0.00854 | -0.0289 | -28.7002
-2.5 | -0.1888 | 0.00834 | -0.0259 | -22.6379
-2 | -0.1364 | 0.00835 | -0.0223 | -16.3353
-1.5 | -0.0833 | 0.0084 | -0.0192 | -9.9167
-1 | -0.029 | 0.00828 | -0.0166 | -3.5024
-0.5 | 0.0217 | 0.00798 | -0.0132 | 2.7193
0 | 0.0702 | 0.00767 | -0.009 | 9.1525
0.5 | 0.1275 | 0.00767 | -0.0065 | 16.6232
1 | 0.1914 | 0.00779 | -0.0053 | 24.57
1.5 | 0.2651 | 0.00801 | -0.0063 | 33.0961
2 | 0.3484 | 0.00833 | -0.0093 | 41.8247
2.5 | 0.4337 | 0.00869 | -0.0125 | 49.9079
3 | 0.5186 | 0.00903 | -0.0156 | 57.4308
3.5 | 0.6017 | 0.00931 | -0.0182 | 64.6294
4 | 0.6874 | 0.00966 | -0.0211 | 71.1594
4.5 | 0.7801 | 0.0105 | -0.0257 | 74.2952
5 | 0.8654 | 0.01183 | -0.0291 | 73.153
5.5 | 0.8813 | 0.0137 | -0.02 | 64.3285
6 | 0.9057 | 0.01505 | -0.0114 | 60.1794
6.5 | 0.9193 | 0.01676 | -0.0012 | 54.8508
7 | 0.9338 | 0.01829 | 0.0088 | 51.0552
7.5 | 0.9289 | 0.02029 | 0.0208 | 45.7812
8 | 0.9296 | 0.02315 | 0.0298 | 40.1555
8.5 | 0.9381 | 0.02656 | 0.036 | 35.32
9 | 0.9426 | 0.03102 | 0.0401 | 30.3868
9.5 | 0.9368 | 0.03707 | 0.0421 | 25.2711
10 | 0.9259 | 0.04457 | 0.0415 | 20.7741
10.5 | 0.9042 | 0.05381 | 0.0385 | 16.8036
11 | 0.8776 | 0.06412 | 0.0338 | 13.6868
11.5 | 0.8453 | 0.07601 | 0.0275 | 11.1209
12 | 0.8124 | 0.08924 | 0.02 | 9.1035
12.5 | 0.7756 | 0.10445 | 0.0114 | 7.4256
13 | 0.7413 | 0.12063 | 0.0029 | 6.1452
13.5 | 0.7209 | 0.13547 | -0.0041 | 5.3215
14 | 0.7198 | 0.14639 | -0.0091 | 4.917

## 33. Re 750k Mach 0.00 (1)
BIGFOIL.COM POLAR EXPORT
Ritz 1-30-12
Ritz 1-30-12 |  |  |  | Cl Max: | 1.157 | at alpha= | 11.5 | deg
JavaFoil+Calcfoil stall+Eppler ext transition |  |  |  | L/D Max: | 74.707 | at alpha= | 4.5 | deg
Re: | 750000 |  |  | Cd Min: | 0.00637 | at alpha= | 1 | deg
Mach: | 0 |  |  | Cl=0 at alpha= | -0.23333 | deg
|  |  |  | @ Cl=0.1, Cd= | 0.006458
|  |  |  | @ Cl=0.4, Cd= | 0.006959
|  |  |  | @ Cl=0.6, Cd= | 0.0083203
alpha (deg) | Cl | Cd | Cm | Cl/Cd
-14.5 | -0.788 | 0.1145 | 0.009 | -6.883
-14 | -0.806 | 0.10758 | 0.009 | -7.496
-13.5 | -0.822 | 0.10071 | 0.01 | -8.165
-13 | -0.833 | 0.09406 | 0.009 | -8.853
-12.5 | -0.838 | 0.08761 | 0.009 | -9.569
-12 | -0.84 | 0.08138 | 0.009 | -10.322
-11.5 | -0.838 | 0.07591 | 0.009 | -11.036
-11 | -0.835 | 0.06926 | 0.01 | -12.063
-10.5 | -0.84 | 0.05803 | 0.011 | -14.472
-10 | -0.946 | 0.02009 | 0.015 | -47.117
-9.5 | -0.96 | 0.01568 | 0.015 | -61.236
-9 | -0.932 | 0.0147 | 0.014 | -63.375
-8.5 | -0.898 | 0.01389 | 0.014 | -64.662
-8 | -0.86 | 0.01319 | 0.013 | -65.228
-7.5 | -0.818 | 0.01248 | 0.013 | -65.587
-7 | -0.773 | 0.01188 | 0.012 | -65.043
-6.5 | -0.723 | 0.01122 | 0.011 | -64.461
-6 | -0.671 | 0.01066 | 0.011 | -62.948
-5.5 | -0.617 | 0.01024 | 0.01 | -60.276
-5 | -0.562 | 0.00988 | 0.01 | -56.83
-4.5 | -0.505 | 0.00958 | 0.009 | -52.709
-4 | -0.448 | 0.0094 | 0.009 | -47.597
-3.5 | -0.389 | 0.00914 | 0.008 | -42.565
-3 | -0.33 | 0.00921 | 0.007 | -35.851
-2.5 | -0.271 | 0.00899 | 0.007 | -30.111
-2 | -0.211 | 0.0082 | 0.006 | -25.783
-1.5 | -0.152 | 0.00811 | 0.006 | -18.685
-1 | -0.092 | 0.00806 | 0.005 | -11.367
-0.5 | -0.032 | 0.00668 | 0.004 | -4.738
0 | 0.028 | 0.00668 | 0.004 | 4.241
0.5 | 0.088 | 0.00648 | 0.003 | 13.611
1 | 0.148 | 0.00637 | 0.003 | 23.267
1.5 | 0.208 | 0.00639 | 0.002 | 32.559
2 | 0.268 | 0.00651 | 0.001 | 41.116
2.5 | 0.328 | 0.00661 | 0.001 | 49.579
3 | 0.387 | 0.00692 | 0 | 55.971
3.5 | 0.447 | 0.0071 | 0 | 62.929
4 | 0.506 | 0.00732 | -0.001 | 69.081
4.5 | 0.565 | 0.00756 | -0.002 | 74.707
5 | 0.623 | 0.00882 | -0.002 | 70.582
5.5 | 0.68 | 0.01085 | -0.003 | 62.654
6 | 0.737 | 0.01167 | -0.003 | 63.124
6.5 | 0.792 | 0.0122 | -0.004 | 64.881
7 | 0.844 | 0.01276 | -0.005 | 66.198
7.5 | 0.895 | 0.01317 | -0.005 | 67.979
8 | 0.943 | 0.01415 | -0.006 | 66.663
8.5 | 0.989 | 0.01478 | -0.006 | 66.92
9 | 1.031 | 0.0157 | -0.007 | 65.682
9.5 | 1.07 | 0.01664 | -0.008 | 64.285
10 | 1.104 | 0.01763 | -0.008 | 62.636
10.5 | 1.135 | 0.01873 | -0.009 | 60.614
11 | 1.153 | 0.01973 | -0.009 | 58.444
11.5 | 1.157 | 0.02234 | -0.01 | 51.807
12 | 1.143 | 0.02719 | -0.01 | 42.029
12.5 | 1.107 | 0.03736 | -0.01 | 29.631
13 | 1.057 | 0.05602 | -0.01 | 18.864
13.5 | 0.978 | 0.09266 | -0.007 | 10.552
14 | 0.964 | 0.09975 | -0.007 | 9.669
14.5 | 0.948 | 0.10729 | -0.007 | 8.834
15 | 0.928 | 0.11472 | -0.007 | 8.085
15.5 | 0.905 | 0.12207 | -0.007 | 7.415
16 | 0.881 | 0.13041 | -0.007 | 6.753
16.5 | 0.854 | 0.1391 | -0.007 | 6.14

## 34. Re 750k Mach 0.00 (2)
BIGFOIL.COM POLAR EXPORT
Ritz 1-30-12
Ritz 1-30-12 |  |  |  | Cl Max: | 1.2086 | at alpha= | 15 | deg
XFOIL ncrit=9 |  |  |  | L/D Max: | 82.7368 | at alpha= | 5 | deg
Re: | 750000 |  |  | Cd Min: | 0.21187 | at alpha= | -18.5 | deg
Mach: | 0 |  |  | Cl=0 at alpha= | -0.6846 | deg
|  |  |  | @ Cl=0.1, Cd= | 0.006158
|  |  |  | @ Cl=0.4, Cd= | 0.006895
|  |  |  | @ Cl=0.6, Cd= | 0.0076655
alpha (deg) | Cl | Cd | Cm | Cl/Cd
-18.5 | -0.6615 | 0.21187 | 0.0284 | -3.1222
-18 | -0.647 | 0.20561 | 0.0251 | -3.1467
-17.5 | -0.6395 | 0.19509 | 0.0192 | -3.278
-16.5 | -0.9478 | 0.09343 | -0.0245 | -10.1445
-16 | -1.0164 | 0.07339 | -0.036 | -13.8493
-15.5 | -1.0577 | 0.05919 | -0.0444 | -17.8696
-15 | -1.0793 | 0.04864 | -0.0509 | -22.1896
-14.5 | -1.0904 | 0.04089 | -0.0548 | -26.6667
-14 | -1.1011 | 0.03473 | -0.0555 | -31.7046
-13.5 | -1.1016 | 0.03072 | -0.0535 | -35.8594
-13 | -1.0966 | 0.02782 | -0.0496 | -39.4177
-12.5 | -1.0973 | 0.02506 | -0.0432 | -43.7869
-12 | -1.0976 | 0.02286 | -0.0352 | -48.014
-11.5 | -1.0747 | 0.02145 | -0.0304 | -50.1026
-11 | -1.0486 | 0.02016 | -0.0257 | -52.0139
-10.5 | -1.0267 | 0.01853 | -0.0203 | -55.4074
-10 | -0.9969 | 0.01749 | -0.0159 | -56.9983
-9.5 | -0.9638 | 0.01668 | -0.0119 | -57.7818
-9 | -0.9361 | 0.01545 | -0.007 | -60.589
-8.5 | -0.8995 | 0.0149 | -0.0035 | -60.3691
-8 | -0.8545 | 0.01406 | -0.002 | -60.7752
-7.5 | -0.781 | 0.01336 | -0.0063 | -58.4581
-7 | -0.7114 | 0.0131 | -0.0094 | -54.3053
-6.5 | -0.6441 | 0.0122 | -0.0124 | -52.7951
-6 | -0.5763 | 0.01184 | -0.015 | -48.674
-5.5 | -0.5112 | 0.01075 | -0.0174 | -47.5535
-5 | -0.4422 | 0.01024 | -0.0203 | -43.1836
-4.5 | -0.3765 | 0.00942 | -0.0225 | -39.9682
-4 | -0.3144 | 0.00884 | -0.0238 | -35.5656
-3.5 | -0.2676 | 0.00736 | -0.0224 | -36.3587
-3 | -0.215 | 0.0069 | -0.0217 | -31.1594
-2.5 | -0.1639 | 0.00673 | -0.0204 | -24.3536
-2 | -0.1153 | 0.00668 | -0.0186 | -17.2605
-1.5 | -0.0696 | 0.00666 | -0.0163 | -10.4505
-1 | -0.0258 | 0.00655 | -0.0138 | -3.9389
-0.5 | 0.0151 | 0.00627 | -0.0105 | 2.4083
0 | 0.06 | 0.00615 | -0.0079 | 9.7561
0.5 | 0.1098 | 0.00616 | -0.0063 | 17.8247
1 | 0.1637 | 0.00622 | -0.0056 | 26.3183
1.5 | 0.2235 | 0.00634 | -0.0062 | 35.2524
2 | 0.2894 | 0.00653 | -0.0082 | 44.3185
2.5 | 0.3568 | 0.00675 | -0.0106 | 52.8593
3 | 0.4283 | 0.00699 | -0.0139 | 61.2732
3.5 | 0.4932 | 0.00723 | -0.0158 | 68.2158
4 | 0.5646 | 0.00748 | -0.0193 | 75.4813
4.5 | 0.6314 | 0.00783 | -0.0217 | 80.6386
5 | 0.7074 | 0.00855 | -0.0266 | 82.7368
5.5 | 0.7782 | 0.00942 | -0.0305 | 82.6115
6 | 0.8301 | 0.01081 | -0.031 | 76.79
6.5 | 0.8639 | 0.01167 | -0.027 | 74.0274
7 | 0.9002 | 0.01239 | -0.0234 | 72.6554
7.5 | 0.9351 | 0.01324 | -0.0196 | 70.6269
8 | 0.9727 | 0.01391 | -0.0163 | 69.9281
8.5 | 1.0042 | 0.01498 | -0.012 | 67.036
9 | 1.0397 | 0.01576 | -0.0084 | 65.9708
9.5 | 1.0642 | 0.01717 | -0.0032 | 61.9802
10 | 1.0935 | 0.01822 | 0.0012 | 60.0165
10.5 | 1.123 | 0.0192 | 0.0053 | 58.4896
11 | 1.1395 | 0.02044 | 0.0115 | 55.7485
11.5 | 1.143 | 0.02258 | 0.0188 | 50.62
12 | 1.164 | 0.02412 | 0.0228 | 48.2587
12.5 | 1.1808 | 0.02617 | 0.0263 | 45.1204
13 | 1.1974 | 0.02853 | 0.0287 | 41.9699
13.5 | 1.1908 | 0.03338 | 0.0311 | 35.6741
14 | 1.2011 | 0.03733 | 0.0315 | 32.1752
14.5 | 1.2077 | 0.0421 | 0.0309 | 28.6865
15 | 1.2086 | 0.0479 | 0.0295 | 25.2317
15.5 | 1.205 | 0.05445 | 0.0276 | 22.1304
16 | 1.199 | 0.06157 | 0.025 | 19.4738
16.5 | 1.1842 | 0.07012 | 0.0217 | 16.8882
17 | 1.1576 | 0.08059 | 0.0178 | 14.3641
17.5 | 1.1352 | 0.09154 | 0.0128 | 12.4011
18 | 1.113 | 0.103 | 0.0073 | 10.8058
18.5 | 1.0862 | 0.11581 | 0.0009 | 9.3792
19 | 1.0556 | 0.12997 | -0.0064 | 8.1219
19.5 | 1.0112 | 0.14797 | -0.0162 | 6.8338

## 35. Re 750k Mach 0.10 (1)
BIGFOIL.COM POLAR EXPORT
Ritz 1-30-12
Ritz 1-30-12 |  |  |  | Cl Max: | 1.147 | at alpha= | 11 | deg
JavaFoil+Calcfoil stall+Eppler ext transition |  |  |  | L/D Max: | 74.644 | at alpha= | 4.5 | deg
Re: | 750000 |  |  | Cd Min: | 0.00637 | at alpha= | 1 | deg
Mach: | 0.1 |  |  | Cl=0 at alpha= | -0.23333 | deg
|  |  |  | @ Cl=0.1, Cd= | 0.006419
|  |  |  | @ Cl=0.4, Cd= | 0.006993
|  |  |  | @ Cl=0.6, Cd= | 0.0082936
alpha (deg) | Cl | Cd | Cm | Cl/Cd
-14.5 | -0.758 | 0.11699 | 0.009 | -6.482
-14 | -0.781 | 0.11036 | 0.009 | -7.073
-13.5 | -0.8 | 0.10288 | 0.009 | -7.772
-13 | -0.814 | 0.09565 | 0.009 | -8.513
-12.5 | -0.823 | 0.08846 | 0.009 | -9.302
-12 | -0.828 | 0.08216 | 0.009 | -10.078
-11.5 | -0.828 | 0.07683 | 0.009 | -10.783
-11 | -0.824 | 0.07204 | 0.009 | -11.444
-10.5 | -0.825 | 0.06322 | 0.01 | -13.045
-10 | -0.886 | 0.032 | 0.013 | -27.696
-9.5 | -0.957 | 0.01626 | 0.015 | -58.83
-9 | -0.932 | 0.01487 | 0.014 | -62.656
-8.5 | -0.899 | 0.01401 | 0.014 | -64.19
-8 | -0.862 | 0.01327 | 0.013 | -64.962
-7.5 | -0.821 | 0.0126 | 0.013 | -65.152
-7 | -0.776 | 0.012 | 0.012 | -64.63
-6.5 | -0.726 | 0.01126 | 0.011 | -64.474
-6 | -0.674 | 0.01069 | 0.011 | -63.047
-5.5 | -0.62 | 0.01026 | 0.01 | -60.412
-5 | -0.564 | 0.00989 | 0.01 | -57.04
-4.5 | -0.508 | 0.00967 | 0.009 | -52.479
-4 | -0.45 | 0.00936 | 0.009 | -48.026
-3.5 | -0.391 | 0.00915 | 0.008 | -42.732
-3 | -0.332 | 0.00921 | 0.007 | -36.038
-2.5 | -0.272 | 0.00904 | 0.007 | -30.106
-2 | -0.212 | 0.00815 | 0.006 | -26.051
-1.5 | -0.152 | 0.0081 | 0.006 | -18.814
-1 | -0.092 | 0.00809 | 0.005 | -11.387
-0.5 | -0.032 | 0.00667 | 0.004 | -4.765
0 | 0.028 | 0.00671 | 0.004 | 4.242
0.5 | 0.089 | 0.00643 | 0.003 | 13.79
1 | 0.149 | 0.00637 | 0.003 | 23.378
1.5 | 0.209 | 0.00643 | 0.002 | 32.501
2 | 0.269 | 0.00652 | 0.001 | 41.303
2.5 | 0.329 | 0.00665 | 0.001 | 49.493
3 | 0.389 | 0.00696 | 0 | 55.941
3.5 | 0.449 | 0.00714 | 0 | 62.862
4 | 0.508 | 0.00737 | -0.001 | 69.031
4.5 | 0.567 | 0.0076 | -0.002 | 74.644
5 | 0.626 | 0.00884 | -0.002 | 70.77
5.5 | 0.683 | 0.01123 | -0.003 | 60.836
6 | 0.74 | 0.01172 | -0.003 | 63.178
6.5 | 0.795 | 0.01237 | -0.004 | 64.294
7 | 0.848 | 0.01285 | -0.005 | 65.991
7.5 | 0.899 | 0.01328 | -0.005 | 67.694
8 | 0.947 | 0.01428 | -0.006 | 66.304
8.5 | 0.992 | 0.01501 | -0.006 | 66.055
9 | 1.033 | 0.01587 | -0.007 | 65.108
9.5 | 1.071 | 0.01686 | -0.008 | 63.543
10 | 1.105 | 0.01787 | -0.008 | 61.847
10.5 | 1.134 | 0.01905 | -0.009 | 59.559
11 | 1.147 | 0.02028 | -0.009 | 56.553
11.5 | 1.145 | 0.02386 | -0.01 | 47.967
12 | 1.125 | 0.02957 | -0.01 | 38.042
12.5 | 1.065 | 0.04795 | -0.009 | 22.215
13 | 0.973 | 0.08774 | -0.006 | 11.093
13.5 | 0.961 | 0.09439 | -0.007 | 10.185
14 | 0.945 | 0.10166 | -0.007 | 9.291
14.5 | 0.924 | 0.10905 | -0.007 | 8.473
15 | 0.9 | 0.11754 | -0.007 | 7.655
15.5 | 0.873 | 0.12472 | -0.007 | 7.001
16 | 0.844 | 0.1321 | -0.007 | 6.391

## 36. Re 750k Mach 0.10 (2)
BIGFOIL.COM POLAR EXPORT
Ritz 1-30-12
Ritz 1-30-12 |  |  |  | Cl Max: | 1.194 | at alpha= | 14.5 | deg
XFOIL ncrit=9 |  |  |  | L/D Max: | 82.4894 | at alpha= | 5.5 | deg
Re: | 750000 |  |  | Cd Min: | 0.19994 | at alpha= | 19.5 | deg
Mach: | 0.1 |  |  | Cl=0 at alpha= | -0.68599 | deg
|  |  |  | @ Cl=0.1, Cd= | 0.0061821
|  |  |  | @ Cl=0.4, Cd= | 0.0069029
|  |  |  | @ Cl=0.6, Cd= | 0.0076708
alpha (deg) | Cl | Cd | Cm | Cl/Cd
-17 | -0.6323 | 0.18666 | 0.0157 | -3.3874
-16 | -0.9343 | 0.08982 | -0.0267 | -10.4019
-15.5 | -0.9939 | 0.07151 | -0.0374 | -13.8988
-15 | -1.0332 | 0.05753 | -0.046 | -17.9593
-14.5 | -1.0546 | 0.04704 | -0.0526 | -22.4192
-14 | -1.0741 | 0.03859 | -0.0562 | -27.8336
-13.5 | -1.0812 | 0.03325 | -0.0558 | -32.5173
-13 | -1.0821 | 0.02948 | -0.0528 | -36.7062
-12.5 | -1.0778 | 0.02673 | -0.0479 | -40.3217
-12 | -1.0886 | 0.02378 | -0.0391 | -45.778
-11.5 | -1.0722 | 0.02217 | -0.0332 | -48.3627
-11 | -1.0483 | 0.02074 | -0.0281 | -50.5448
-10.5 | -1.0219 | 0.01942 | -0.0232 | -52.621
-10 | -0.9994 | 0.01784 | -0.0176 | -56.0202
-9.5 | -0.9673 | 0.01695 | -0.0133 | -57.0678
-9 | -0.9398 | 0.01568 | -0.0082 | -59.9362
-8.5 | -0.904 | 0.01505 | -0.0045 | -60.0664
-7.5 | -0.7853 | 0.01346 | -0.0069 | -58.3432
-7 | -0.7154 | 0.01314 | -0.0099 | -54.4444
-6.5 | -0.6471 | 0.01228 | -0.0129 | -52.6954
-6 | -0.5793 | 0.01187 | -0.0155 | -48.8037
-5.5 | -0.5132 | 0.01081 | -0.0179 | -47.4746
-5 | -0.4446 | 0.01027 | -0.0206 | -43.2911
-4.5 | -0.3774 | 0.00944 | -0.023 | -39.9788
-4 | -0.3165 | 0.00888 | -0.0239 | -35.6419
-3.5 | -0.2676 | 0.00745 | -0.0229 | -35.9195
-3 | -0.2159 | 0.00693 | -0.0219 | -31.1544
-2.5 | -0.1647 | 0.00677 | -0.0206 | -24.3279
-2 | -0.1161 | 0.00671 | -0.0187 | -17.3025
-1.5 | -0.0702 | 0.0067 | -0.0164 | -10.4776
-1 | -0.026 | 0.00661 | -0.0138 | -3.9334
-0.5 | 0.0154 | 0.00633 | -0.0106 | 2.4329
0 | 0.0602 | 0.00619 | -0.0079 | 9.7254
0.5 | 0.1104 | 0.00618 | -0.0063 | 17.8641
1 | 0.1641 | 0.00624 | -0.0055 | 26.2981
1.5 | 0.2239 | 0.00636 | -0.006 | 35.2044
2 | 0.2906 | 0.00654 | -0.0081 | 44.4343
2.5 | 0.3589 | 0.00677 | -0.0106 | 53.0133
3 | 0.43 | 0.007 | -0.0138 | 61.4286
3.5 | 0.4951 | 0.00725 | -0.0156 | 68.2897
4 | 0.5673 | 0.0075 | -0.0191 | 75.64
4.5 | 0.6343 | 0.00785 | -0.0215 | 80.8025
5 | 0.7107 | 0.00862 | -0.0264 | 82.4478
5.5 | 0.782 | 0.00948 | -0.0303 | 82.4895
6 | 0.8333 | 0.01097 | -0.0306 | 75.9617
6.5 | 0.8679 | 0.01177 | -0.0266 | 73.7383
7 | 0.9044 | 0.01249 | -0.0229 | 72.4099
7.5 | 0.9394 | 0.01334 | -0.019 | 70.4198
8 | 0.9762 | 0.01407 | -0.0154 | 69.3817
8.5 | 1.0078 | 0.01514 | -0.011 | 66.5654
9 | 1.0427 | 0.01596 | -0.0072 | 65.3321
9.5 | 1.0633 | 0.01758 | -0.0012 | 60.4835
10 | 1.0943 | 0.01852 | 0.003 | 59.0875
10.5 | 1.1214 | 0.01956 | 0.0077 | 57.3313
11 | 1.1325 | 0.02102 | 0.0147 | 53.8773
11.5 | 1.14 | 0.02314 | 0.0211 | 49.2653
12 | 1.1592 | 0.02492 | 0.025 | 46.5169
12.5 | 1.1748 | 0.02723 | 0.0282 | 43.1436
13 | 1.1866 | 0.03021 | 0.0305 | 39.2784
13.5 | 1.1839 | 0.03508 | 0.0321 | 33.7486
14 | 1.1903 | 0.03969 | 0.0321 | 29.9899
14.5 | 1.194 | 0.04505 | 0.0311 | 26.5039
15 | 1.1919 | 0.05143 | 0.0293 | 23.1752
15.5 | 1.1856 | 0.05851 | 0.027 | 20.2632
16 | 1.1756 | 0.06634 | 0.024 | 17.7208
16.5 | 1.1544 | 0.07603 | 0.0202 | 15.1835
17 | 1.1243 | 0.08757 | 0.0154 | 12.8389
17.5 | 1.1006 | 0.09936 | 0.0096 | 11.0769
18 | 1.0731 | 0.11224 | 0.0032 | 9.5608
18.5 | 1.0408 | 0.1267 | -0.0043 | 8.2147
19 | 1.0029 | 0.1432 | -0.0131 | 7.0035
19.5 | 0.6039 | 0.19994 | -0.041 | 3.0204

## 37. Re 750k Mach 0.25 (1)
BIGFOIL.COM POLAR EXPORT
Ritz 1-30-12
Ritz 1-30-12 |  |  |  | Cl Max: | 1.102 | at alpha= | 10 | deg
JavaFoil+Calcfoil stall+Eppler ext transition |  |  |  | L/D Max: | 70.857 | at alpha= | 5 | deg
Re: | 750000 |  |  | Cd Min: | 0.0065 | at alpha= | 1 | deg
Mach: | 0.25 |  |  | Cl=0 at alpha= | -0.23387 | deg
|  |  |  | @ Cl=0.1, Cd= | 0.0065086
|  |  |  | @ Cl=0.4, Cd= | 0.00707
|  |  |  | @ Cl=0.6, Cd= | 0.0088493
alpha (deg) | Cl | Cd | Cm | Cl/Cd
-14 | -0.548 | 0.12951 | 0.008 | -4.229
-13.5 | -0.603 | 0.12162 | 0.008 | -4.959
-13 | -0.65 | 0.10899 | 0.008 | -5.965
-12.5 | -0.689 | 0.10058 | 0.008 | -6.846
-12 | -0.721 | 0.09165 | 0.008 | -7.867
-11.5 | -0.746 | 0.08409 | 0.009 | -8.877
-11 | -0.764 | 0.07745 | 0.009 | -9.861
-10.5 | -0.773 | 0.07089 | 0.009 | -10.911
-10 | -0.775 | 0.06592 | 0.009 | -11.758
-9.5 | -0.776 | 0.05827 | 0.009 | -13.319
-9 | -0.912 | 0.01708 | 0.014 | -53.355
-8.5 | -0.901 | 0.01494 | 0.014 | -60.304
-8 | -0.87 | 0.01401 | 0.014 | -62.113
-7.5 | -0.833 | 0.01318 | 0.013 | -63.171
-7 | -0.79 | 0.01244 | 0.012 | -63.504
-6.5 | -0.742 | 0.01164 | 0.012 | -63.706
-6 | -0.689 | 0.01109 | 0.011 | -62.182
-5.5 | -0.635 | 0.01051 | 0.011 | -60.438
-5 | -0.579 | 0.01009 | 0.01 | -57.344
-4.5 | -0.521 | 0.00983 | 0.009 | -52.96
-4 | -0.462 | 0.00952 | 0.009 | -48.496
-3.5 | -0.402 | 0.00924 | 0.008 | -43.458
-3 | -0.341 | 0.00931 | 0.008 | -36.605
-2.5 | -0.28 | 0.01015 | 0.007 | -27.546
-2 | -0.218 | 0.00982 | 0.006 | -22.225
-1.5 | -0.156 | 0.00824 | 0.006 | -18.993
-1 | -0.095 | 0.00818 | 0.005 | -11.57
-0.5 | -0.033 | 0.00677 | 0.005 | -4.829
0 | 0.029 | 0.00683 | 0.004 | 4.281
0.5 | 0.091 | 0.00651 | 0.003 | 13.996
1 | 0.153 | 0.0065 | 0.003 | 23.518
1.5 | 0.215 | 0.00651 | 0.002 | 32.982
2 | 0.276 | 0.00662 | 0.001 | 41.796
2.5 | 0.338 | 0.00675 | 0.001 | 50.088
3 | 0.4 | 0.00707 | 0 | 56.573
3.5 | 0.461 | 0.00726 | 0 | 63.553
4 | 0.522 | 0.00749 | -0.001 | 69.751
4.5 | 0.583 | 0.00876 | -0.002 | 66.465
5 | 0.642 | 0.00907 | -0.002 | 70.857
5.5 | 0.701 | 0.01154 | -0.003 | 60.733
6 | 0.759 | 0.0121 | -0.004 | 62.737
6.5 | 0.815 | 0.01279 | -0.004 | 63.674
7 | 0.868 | 0.01345 | -0.005 | 64.492
7.5 | 0.918 | 0.01404 | -0.005 | 65.36
8 | 0.964 | 0.01495 | -0.006 | 64.486
8.5 | 1.007 | 0.01582 | -0.007 | 63.638
9 | 1.044 | 0.01689 | -0.007 | 61.819
9.5 | 1.076 | 0.01804 | -0.008 | 59.676
10 | 1.102 | 0.01934 | -0.008 | 56.974
10.5 | 1.102 | 0.02188 | -0.009 | 50.347
11 | 1.089 | 0.02573 | -0.009 | 42.321
11.5 | 0.98 | 0.05957 | -0.008 | 16.458
12 | 0.923 | 0.08273 | -0.006 | 11.157
12.5 | 0.897 | 0.09003 | -0.005 | 9.965
13 | 0.865 | 0.09835 | -0.005 | 8.795
13.5 | 0.824 | 0.10596 | -0.006 | 7.775
14 | 0.774 | 0.11555 | -0.006 | 6.702
14.5 | 0.718 | 0.12577 | -0.006 | 5.708
15 | 0.655 | 0.13932 | -0.006 | 4.7

## 38. Re 750k Mach 0.25 (2)
BIGFOIL.COM POLAR EXPORT
Ritz 1-30-12
Ritz 1-30-12 |  |  |  | Cl Max: | 1.1307 | at alpha= | 12.5 | deg
XFOIL ncrit=9 |  |  |  | L/D Max: | 81.0606 | at alpha= | 5.5 | deg
Re: | 750000 |  |  | Cd Min: | 0.23882 | at alpha= | 20 | deg
Mach: | 0.25 |  |  | Cl=0 at alpha= | -0.7 | deg
|  |  |  | @ Cl=0.1, Cd= | 0.0063279
|  |  |  | @ Cl=0.4, Cd= | 0.0069636
|  |  |  | @ Cl=0.6, Cd= | 0.0077425
alpha (deg) | Cl | Cd | Cm | Cl/Cd
-16 | -0.6009 | 0.18002 | 0.0123 | -3.338
-15.5 | -0.5904 | 0.17198 | 0.0088 | -3.433
-15 | -0.594 | 0.15867 | 0.0039 | -3.7436
-14.5 | -0.8007 | 0.09905 | -0.0223 | -8.0838
-14 | -0.8525 | 0.08071 | -0.0323 | -10.5625
-13.5 | -0.8999 | 0.06455 | -0.0424 | -13.9411
-13 | -0.9376 | 0.05057 | -0.0521 | -18.5406
-12.5 | -0.9691 | 0.03966 | -0.0586 | -24.4352
-12 | -0.9935 | 0.03255 | -0.0583 | -30.5223
-11.5 | -1.0113 | 0.02793 | -0.053 | -36.2084
-11 | -1.0144 | 0.02532 | -0.0452 | -40.0632
-10.5 | -1.0088 | 0.02313 | -0.037 | -43.6144
-10 | -0.9928 | 0.02105 | -0.03 | -47.1639
-9.5 | -0.975 | 0.01914 | -0.0231 | -50.9404
-9 | -0.9482 | 0.01779 | -0.0171 | -53.2996
-8.5 | -0.9228 | 0.01631 | -0.0109 | -56.5788
-8 | -0.8835 | 0.01541 | -0.0071 | -57.3329
-7.5 | -0.8067 | 0.01444 | -0.0108 | -55.8657
-7 | -0.7363 | 0.0136 | -0.0132 | -54.1397
-6.5 | -0.6637 | 0.01276 | -0.0161 | -52.0141
-6 | -0.5948 | 0.01215 | -0.0182 | -48.9547
-5.5 | -0.5239 | 0.01111 | -0.0209 | -47.1557
-5 | -0.4555 | 0.01045 | -0.0228 | -43.5885
-4.5 | -0.388 | 0.00964 | -0.0246 | -40.249
-3 | -0.2215 | 0.00708 | -0.023 | -31.2853
-2.5 | -0.1702 | 0.00693 | -0.0212 | -24.5599
-2 | -0.121 | 0.00693 | -0.019 | -17.4603
-1.5 | -0.0739 | 0.00697 | -0.0165 | -10.6026
-1 | -0.0264 | 0.0069 | -0.0143 | -3.8261
-0.5 | 0.0176 | 0.00659 | -0.0113 | 2.6707
0 | 0.063 | 0.00635 | -0.0084 | 9.9213
0.5 | 0.1132 | 0.00632 | -0.0064 | 17.9114
1 | 0.1679 | 0.00638 | -0.0053 | 26.3166
1.5 | 0.2277 | 0.00647 | -0.0054 | 35.1932
2 | 0.2955 | 0.00663 | -0.0072 | 44.5701
2.5 | 0.3676 | 0.00685 | -0.0101 | 53.6642
3 | 0.4389 | 0.0071 | -0.0128 | 61.8169
3.5 | 0.506 | 0.00735 | -0.0145 | 68.8435
4 | 0.5816 | 0.00763 | -0.0181 | 76.2254
4.5 | 0.6503 | 0.00805 | -0.0203 | 80.7826
5 | 0.7287 | 0.00899 | -0.0251 | 81.0567
5.5 | 0.8025 | 0.0099 | -0.0289 | 81.0606
6 | 0.853 | 0.01159 | -0.0284 | 73.5979
6.5 | 0.8885 | 0.01237 | -0.024 | 71.827
7 | 0.9241 | 0.0132 | -0.0195 | 70.0076
7.5 | 0.9606 | 0.014 | -0.0151 | 68.6143
8 | 0.99 | 0.01521 | -0.0096 | 65.0888
8.5 | 1.0228 | 0.01619 | -0.0047 | 63.1748
9 | 1.0493 | 0.01745 | 0.001 | 60.1318
9.5 | 1.0664 | 0.01908 | 0.0081 | 55.891
10 | 1.0811 | 0.02039 | 0.0156 | 53.0211
10.5 | 1.0974 | 0.02199 | 0.0217 | 49.9045
11 | 1.0986 | 0.02497 | 0.0281 | 43.9968
11.5 | 1.1126 | 0.0277 | 0.0318 | 40.1661
12 | 1.1245 | 0.03105 | 0.0342 | 36.2158
12.5 | 1.1307 | 0.03546 | 0.0353 | 31.8866
13 | 1.1218 | 0.04202 | 0.035 | 26.6968
13.5 | 1.1195 | 0.04856 | 0.0335 | 23.054
14 | 1.1063 | 0.05664 | 0.031 | 19.5321
14.5 | 1.0901 | 0.06551 | 0.0276 | 16.6402
15 | 1.0659 | 0.07606 | 0.023 | 14.0139
15.5 | 1.0407 | 0.08755 | 0.0174 | 11.8869
16 | 1.0043 | 0.10174 | 0.0102 | 9.8712
16.5 | 0.9699 | 0.11664 | 0.0023 | 8.3153
17 | 0.917 | 0.13634 | -0.0082 | 6.7258
18.5 | 0.7752 | 0.2137 | -0.0435 | 3.6275
19 | 0.7925 | 0.21866 | -0.0462 | 3.6243
19.5 | 0.8037 | 0.22697 | -0.0501 | 3.541
20 | 0.8135 | 0.23882 | -0.0568 | 3.4063

## 39. Re 750k Mach 0.50 (1)
BIGFOIL.COM POLAR EXPORT
Ritz 1-30-12
Ritz 1-30-12 |  |  |  | Cl Max: | 1.136 | at alpha= | 20 | deg
JavaFoil+Calcfoil stall+Eppler ext transition |  |  |  | L/D Max: | 67.863 | at alpha= | 4.5 | deg
Re: | 750000 |  |  | Cd Min: | 0.00696 | at alpha= | 1 | deg
Mach: | 0.5 |  |  | Cl=0 at alpha= | -0.23571 | deg
|  |  |  | @ Cl=0.1, Cd= | 0.0069826
|  |  |  | @ Cl=0.4, Cd= | 0.0073797
|  |  |  | @ Cl=0.6, Cd= | 0.009209
alpha (deg) | Cl | Cd | Cm | Cl/Cd
-20 | -1.083 | 0.21017 | 0.018 | -5.154
-19.5 | -1.057 | 0.20322 | 0.017 | -5.2
-19 | -1.03 | 0.20224 | 0.017 | -5.095
-18.5 | -1.004 | 0.1947 | 0.016 | -5.156
-18 | -0.978 | 0.18921 | 0.016 | -5.169
-17.5 | -0.952 | 0.1873 | 0.016 | -5.081
-17 | -0.925 | 0.18036 | 0.015 | -5.129
-16.5 | -0.901 | 0.17204 | 0.015 | -5.237
-16 | -0.868 | 0.16287 | 0.013 | -5.327
-15.5 | -0.84 | 0.15639 | 0.013 | -5.372
-15 | -0.813 | 0.15389 | 0.012 | -5.281
-14.5 | -0.786 | 0.14919 | 0.012 | -5.269
-14 | -0.759 | 0.14261 | 0.011 | -5.323
-13.5 | -0.732 | 0.13979 | 0.011 | -5.24
-13 | -0.706 | 0.13605 | 0.01 | -5.186
-12.5 | -0.679 | 0.13311 | 0.01 | -5.099
-12 | -0.652 | 0.12406 | 0.01 | -5.255
-11.5 | -0.625 | 0.12176 | 0.01 | -5.132
-11 | -0.598 | 0.11664 | 0.009 | -5.124
-10.5 | -0.569 | 0.10797 | 0.008 | -5.273
-10 | -0.542 | 0.10494 | 0.008 | -5.164
-9.5 | -0.515 | 0.09898 | 0.007 | -5.2
-9 | -0.487 | 0.09653 | 0.007 | -5.049
-8.5 | -0.459 | 0.08584 | 0.006 | -5.35
-8 | -0.432 | 0.0832 | 0.006 | -5.192
-7.5 | -0.564 | 0.0598 | 0.006 | -9.438
-7 | -0.645 | 0.04941 | 0.007 | -13.056
-6.5 | -0.78 | 0.01446 | 0.013 | -53.93
-6 | -0.742 | 0.01324 | 0.013 | -56.073
-5.5 | -0.694 | 0.01206 | 0.012 | -57.515
-5 | -0.638 | 0.01136 | 0.011 | -56.149
-4.5 | -0.577 | 0.01084 | 0.011 | -53.274
-4 | -0.513 | 0.01039 | 0.01 | -49.388
-3.5 | -0.447 | 0.00995 | 0.009 | -44.946
-3 | -0.38 | 0.01105 | 0.009 | -34.393
-2.5 | -0.312 | 0.01083 | 0.008 | -28.802
-2 | -0.244 | 0.01064 | 0.007 | -22.896
-1.5 | -0.175 | 0.00867 | 0.006 | -20.165
-1 | -0.106 | 0.0086 | 0.006 | -12.301
-0.5 | -0.037 | 0.00858 | 0.005 | -4.257
0 | 0.033 | 0.00707 | 0.004 | 4.621
0.5 | 0.102 | 0.00698 | 0.004 | 14.584
1 | 0.171 | 0.00696 | 0.003 | 24.555
1.5 | 0.24 | 0.00707 | 0.002 | 33.904
2 | 0.309 | 0.00704 | 0.002 | 43.868
2.5 | 0.378 | 0.00726 | 0.001 | 52.043
3 | 0.446 | 0.00763 | 0 | 58.511
3.5 | 0.515 | 0.00786 | -0.001 | 65.478
4 | 0.582 | 0.00908 | -0.001 | 64.079
4.5 | 0.649 | 0.00956 | -0.002 | 67.863
5 | 0.713 | 0.01257 | -0.003 | 56.734
5.5 | 0.777 | 0.0132 | -0.003 | 58.86
6 | 0.838 | 0.01406 | -0.004 | 59.579
6.5 | 0.892 | 0.01514 | -0.005 | 58.881
7 | 0.936 | 0.01606 | -0.005 | 58.264
7.5 | 0.965 | 0.0176 | -0.006 | 54.845
8 | 0.959 | 0.02003 | -0.007 | 47.892
8.5 | 0.73 | 0.06054 | -0.003 | 12.053
9 | 0.518 | 0.08153 | -0.003 | 6.356
9.5 | 0.546 | 0.09222 | -0.003 | 5.92
10 | 0.575 | 0.10164 | -0.004 | 5.653
10.5 | 0.602 | 0.10445 | -0.004 | 5.766
11 | 0.63 | 0.10958 | -0.005 | 5.749
11.5 | 0.658 | 0.11281 | -0.005 | 5.829
12 | 0.686 | 0.11876 | -0.005 | 5.774
12.5 | 0.715 | 0.1287 | -0.006 | 5.557
13 | 0.743 | 0.13463 | -0.007 | 5.519
13.5 | 0.77 | 0.13858 | -0.007 | 5.558
14 | 0.798 | 0.14382 | -0.007 | 5.549
14.5 | 0.826 | 0.15032 | -0.008 | 5.495
15 | 0.853 | 0.15198 | -0.008 | 5.616
15.5 | 0.882 | 0.15766 | -0.009 | 5.594
16 | 0.91 | 0.16883 | -0.009 | 5.389
16.5 | 0.943 | 0.17269 | -0.011 | 5.461
17 | 0.973 | 0.18045 | -0.011 | 5.394
17.5 | 0.996 | 0.19192 | -0.011 | 5.19
18 | 1.024 | 0.19289 | -0.012 | 5.308
18.5 | 1.051 | 0.19959 | -0.012 | 5.267
19 | 1.079 | 0.20486 | -0.013 | 5.269
19.5 | 1.107 | 0.20966 | -0.013 | 5.282
20 | 1.136 | 0.21578 | -0.014 | 5.266

## 40. Re 750k Mach 0.50 (2)
BIGFOIL.COM POLAR EXPORT
Ritz 1-30-12
Ritz 1-30-12 |  |  |  | Cl Max: | 0.982 | at alpha= | 9 | deg
XFOIL ncrit=9 |  |  |  | L/D Max: | 77.9884 | at alpha= | 5 | deg
Re: | 750000 |  |  | Cd Min: | 0.13894 | at alpha= | 14 | deg
Mach: | 0.5 |  |  | Cl=0 at alpha= | -0.74824 | deg
|  |  |  | @ Cl=0.1, Cd= | 0.0070919
|  |  |  | @ Cl=0.4, Cd= | 0.0072273
|  |  |  | @ Cl=0.6, Cd= | 0.0080102
alpha (deg) | Cl | Cd | Cm | Cl/Cd
-12.5 | -0.5446 | 0.13042 | -0.0111 | -4.1757
-12 | -0.5451 | 0.12029 | -0.0152 | -4.5315
-11.5 | -0.5539 | 0.10889 | -0.0202 | -5.0868
-11 | -0.5784 | 0.09523 | -0.0266 | -6.0737
-10.5 | -0.6091 | 0.08158 | -0.0335 | -7.4663
-10 | -0.647 | 0.06684 | -0.0416 | -9.6798
-9.5 | -0.6837 | 0.05281 | -0.0515 | -12.9464
-9 | -0.7159 | 0.0411 | -0.0605 | -17.4185
-8.5 | -0.7411 | 0.03451 | -0.0608 | -21.4749
-8 | -0.7817 | 0.02975 | -0.0516 | -26.2756
-7.5 | -0.8148 | 0.02658 | -0.0379 | -30.6546
-7 | -0.7946 | 0.0198 | -0.0339 | -40.1313
-6.5 | -0.7244 | 0.0166 | -0.0337 | -43.6386
-6 | -0.647 | 0.01488 | -0.0339 | -43.4812
-5.5 | -0.5652 | 0.0132 | -0.0354 | -42.8182
-5 | -0.4893 | 0.01165 | -0.0362 | -42
-4.5 | -0.4172 | 0.01069 | -0.0359 | -39.0271
-4 | -0.3502 | 0.00974 | -0.0349 | -35.9548
-3.5 | -0.2894 | 0.00929 | -0.0326 | -31.1518
-3 | -0.2406 | 0.00858 | -0.0284 | -28.042
-2.5 | -0.1988 | 0.00781 | -0.0234 | -25.4545
-2 | -0.145 | 0.00787 | -0.0203 | -18.4244
-1.5 | -0.0874 | 0.00784 | -0.0182 | -11.148
-1 | -0.0286 | 0.00777 | -0.0164 | -3.6808
-0.5 | 0.0282 | 0.00758 | -0.0144 | 3.7203
0 | 0.0807 | 0.00722 | -0.0114 | 11.1773
0.5 | 0.1304 | 0.00689 | -0.0075 | 18.926
1 | 0.1881 | 0.00686 | -0.0052 | 27.4198
1.5 | 0.2495 | 0.00689 | -0.0036 | 36.2119
2 | 0.3186 | 0.00701 | -0.0036 | 45.4494
2.5 | 0.3977 | 0.00722 | -0.0057 | 55.0831
3 | 0.4825 | 0.00749 | -0.0088 | 64.4192
3.5 | 0.5653 | 0.0078 | -0.0114 | 72.4744
4 | 0.6429 | 0.00827 | -0.0129 | 77.7388
4.5 | 0.7218 | 0.00926 | -0.0149 | 77.9482
5 | 0.8103 | 0.01039 | -0.0186 | 77.9885
5.5 | 0.8868 | 0.01257 | -0.0208 | 70.5489
6 | 0.9324 | 0.01373 | -0.0158 | 67.9097
6.5 | 0.9552 | 0.01504 | -0.0067 | 63.5106
7 | 0.9754 | 0.01642 | 0.0029 | 59.4032
7.5 | 0.9758 | 0.01807 | 0.0152 | 54.0011
8 | 0.9748 | 0.02032 | 0.026 | 47.9724
8.5 | 0.9778 | 0.02348 | 0.0337 | 41.644
9 | 0.982 | 0.02762 | 0.0385 | 35.5539
9.5 | 0.9747 | 0.03365 | 0.0406 | 28.9658
10 | 0.9649 | 0.04093 | 0.0407 | 23.5744
10.5 | 0.9429 | 0.05 | 0.0383 | 18.858
11 | 0.9174 | 0.05995 | 0.0342 | 15.3028
11.5 | 0.8867 | 0.07125 | 0.0286 | 12.4449
12 | 0.8577 | 0.08339 | 0.0221 | 10.2854
12.5 | 0.8285 | 0.09652 | 0.0149 | 8.5837
13 | 0.802 | 0.10998 | 0.0077 | 7.2922
13.5 | 0.7776 | 0.12381 | 0.0005 | 6.2806
14 | 0.7518 | 0.13894 | -0.0069 | 5.411

## 41. Re 1M Mach 0.00 (1)
BIGFOIL.COM POLAR EXPORT
Ritz 1-30-12
Ritz 1-30-12 |  |  |  | Cl Max: | 1.169 | at alpha= | 11.5 | deg
JavaFoil+Calcfoil stall+Eppler ext transition |  |  |  | L/D Max: | 80.27 | at alpha= | 4.5 | deg
Re: | 1000000 |  |  | Cd Min: | 0.00602 | at alpha= | 2 | deg
Mach: | 0 |  |  | Cl=0 at alpha= | -0.23333 | deg
|  |  |  | @ Cl=0.1, Cd= | 0.006134
|  |  |  | @ Cl=0.4, Cd= | 0.006489
|  |  |  | @ Cl=0.6, Cd= | 0.0077219
alpha (deg) | Cl | Cd | Cm | Cl/Cd
-15 | -0.77 | 0.11782 | 0.01 | -6.533
-14.5 | -0.79 | 0.11081 | 0.01 | -7.13
-14 | -0.808 | 0.10446 | 0.01 | -7.737
-13.5 | -0.824 | 0.09706 | 0.01 | -8.485
-13 | -0.834 | 0.09105 | 0.01 | -9.159
-12.5 | -0.839 | 0.0846 | 0.01 | -9.921
-12 | -0.841 | 0.07916 | 0.01 | -10.63
-11.5 | -0.846 | 0.07102 | 0.01 | -11.905
-11 | -0.859 | 0.05721 | 0.012 | -15.015
-10.5 | -0.958 | 0.02123 | 0.015 | -45.129
-10 | -0.98 | 0.01611 | 0.015 | -60.858
-9.5 | -0.96 | 0.01466 | 0.015 | -65.507
-9 | -0.932 | 0.01381 | 0.014 | -67.49
-8.5 | -0.898 | 0.01306 | 0.014 | -68.777
-8 | -0.86 | 0.01238 | 0.013 | -69.517
-7.5 | -0.818 | 0.01175 | 0.013 | -69.648
-7 | -0.773 | 0.01118 | 0.012 | -69.108
-6.5 | -0.723 | 0.01048 | 0.011 | -69.036
-6 | -0.671 | 0.01002 | 0.011 | -66.967
-5.5 | -0.617 | 0.00965 | 0.01 | -63.917
-5 | -0.562 | 0.00934 | 0.01 | -60.161
-4.5 | -0.505 | 0.00906 | 0.009 | -55.767
-4 | -0.448 | 0.00881 | 0.009 | -50.812
-3.5 | -0.389 | 0.00865 | 0.008 | -44.959
-3 | -0.33 | 0.00876 | 0.007 | -37.68
-2.5 | -0.271 | 0.00942 | 0.007 | -28.769
-2 | -0.211 | 0.00772 | 0.006 | -27.372
-1.5 | -0.152 | 0.00764 | 0.006 | -19.833
-1 | -0.092 | 0.00759 | 0.005 | -12.083
-0.5 | -0.032 | 0.00703 | 0.004 | -4.501
0 | 0.028 | 0.00638 | 0.004 | 4.445
0.5 | 0.088 | 0.00615 | 0.003 | 14.357
1 | 0.148 | 0.00607 | 0.003 | 24.413
1.5 | 0.208 | 0.00606 | 0.002 | 34.345
2 | 0.268 | 0.00602 | 0.001 | 44.531
2.5 | 0.328 | 0.00618 | 0.001 | 53.021
3 | 0.387 | 0.00645 | 0 | 60.029
3.5 | 0.447 | 0.00663 | 0 | 67.431
4 | 0.506 | 0.00681 | -0.001 | 74.284
4.5 | 0.565 | 0.00704 | -0.002 | 80.27
5 | 0.623 | 0.00817 | -0.002 | 76.216
5.5 | 0.68 | 0.01017 | -0.003 | 66.888
6 | 0.737 | 0.01097 | -0.003 | 67.174
6.5 | 0.792 | 0.01148 | -0.004 | 68.992
7 | 0.845 | 0.012 | -0.005 | 70.372
7.5 | 0.895 | 0.01241 | -0.005 | 72.176
8 | 0.944 | 0.01332 | -0.006 | 70.834
8.5 | 0.989 | 0.0139 | -0.006 | 71.126
9 | 1.031 | 0.01478 | -0.007 | 69.776
9.5 | 1.07 | 0.01566 | -0.008 | 68.316
10 | 1.105 | 0.01661 | -0.008 | 66.509
10.5 | 1.135 | 0.0176 | -0.009 | 64.512
11 | 1.162 | 0.0183 | -0.009 | 63.502
11.5 | 1.169 | 0.02017 | -0.01 | 57.968
12 | 1.16 | 0.02357 | -0.01 | 49.202
12.5 | 1.141 | 0.0286 | -0.01 | 39.889
13 | 1.111 | 0.03666 | -0.011 | 30.304
13.5 | 1.067 | 0.05094 | -0.01 | 20.947
14 | 0.977 | 0.09162 | -0.008 | 10.664
14.5 | 0.951 | 0.103 | -0.007 | 9.236
15 | 0.931 | 0.11024 | -0.007 | 8.448
15.5 | 0.908 | 0.11779 | -0.007 | 7.712
16 | 0.883 | 0.12531 | -0.008 | 7.049
16.5 | 0.856 | 0.1334 | -0.008 | 6.416

## 42. Re 1M Mach 0.00 (2)
BIGFOIL.COM POLAR EXPORT
Ritz 1-30-12
Ritz 1-30-12 |  |  |  | Cl Max: | 1.2762 | at alpha= | 14 | deg
XFOIL ncrit=9 |  |  |  | L/D Max: | 85.2587 | at alpha= | 4.5 | deg
Re: | 1000000 |  |  | Cd Min: | 0.21247 | at alpha= | -18.5 | deg
Mach: | 0 |  |  | Cl=0 at alpha= | -0.72489 | deg
|  |  |  | @ Cl=0.1, Cd= | 0.0058323
|  |  |  | @ Cl=0.4, Cd= | 0.0062097
|  |  |  | @ Cl=0.6, Cd= | 0.0070912
alpha (deg) | Cl | Cd | Cm | Cl/Cd
-18.5 | -0.6647 | 0.21247 | 0.0297 | -3.1284
-18 | -0.7998 | 0.15321 | 0.007 | -5.2203
-17.5 | -0.9512 | 0.11044 | -0.0146 | -8.6128
-17 | -1.0112 | 0.09059 | -0.0252 | -11.1624
-16.5 | -1.0902 | 0.06977 | -0.0369 | -15.6256
-16 | -1.1223 | 0.05722 | -0.0442 | -19.6138
-15.5 | -1.1534 | 0.04534 | -0.0514 | -25.4389
-15 | -1.1613 | 0.03818 | -0.0547 | -30.4164
-14.5 | -1.1607 | 0.03329 | -0.0551 | -34.8663
-14 | -1.1554 | 0.02972 | -0.0534 | -38.8762
-13.5 | -1.1708 | 0.02549 | -0.0479 | -45.9317
-13 | -1.1651 | 0.02335 | -0.0418 | -49.8972
-12.5 | -1.1543 | 0.02183 | -0.0351 | -52.8768
-12 | -1.1304 | 0.0205 | -0.0304 | -55.1415
-11.5 | -1.1026 | 0.01936 | -0.026 | -56.9525
-11 | -1.0829 | 0.01766 | -0.0202 | -61.3194
-10.5 | -1.0528 | 0.01666 | -0.0158 | -63.1933
-10 | -1.0205 | 0.01582 | -0.0117 | -64.507
-9.5 | -0.9912 | 0.01473 | -0.007 | -67.2912
-9 | -0.9564 | 0.01404 | -0.0032 | -68.1197
-8.5 | -0.8935 | 0.01312 | -0.0054 | -68.1021
-8 | -0.8237 | 0.01239 | -0.0089 | -66.481
-7.5 | -0.7571 | 0.01184 | -0.0115 | -63.9443
-7 | -0.6883 | 0.01143 | -0.0146 | -60.2187
-6.5 | -0.6237 | 0.01077 | -0.0168 | -57.9109
-6 | -0.5581 | 0.01032 | -0.019 | -54.0795
-5.5 | -0.4876 | 0.00965 | -0.0224 | -50.5285
-4.5 | -0.3645 | 0.00867 | -0.0248 | -42.0415
-4 | -0.3079 | 0.0082 | -0.0249 | -37.5488
-3.5 | -0.2595 | 0.00737 | -0.0234 | -35.2103
-3 | -0.2167 | 0.00655 | -0.0209 | -33.084
-2.5 | -0.1682 | 0.00646 | -0.0192 | -26.0372
-2 | -0.1207 | 0.00649 | -0.0172 | -18.5978
-1.5 | -0.0732 | 0.00655 | -0.0154 | -11.1756
-1 | -0.0252 | 0.00653 | -0.0138 | -3.8591
-0.5 | 0.0206 | 0.00626 | -0.0117 | 3.2907
0 | 0.0658 | 0.00595 | -0.0094 | 11.0588
0.5 | 0.1123 | 0.00579 | -0.0071 | 19.3955
1 | 0.1639 | 0.0058 | -0.0059 | 28.2586
1.5 | 0.2176 | 0.00581 | -0.0052 | 37.4527
2 | 0.2758 | 0.00588 | -0.0055 | 46.9048
2.5 | 0.3399 | 0.00603 | -0.0072 | 56.3682
3 | 0.4068 | 0.00623 | -0.0095 | 65.297
3.5 | 0.4778 | 0.00647 | -0.0128 | 73.8485
4 | 0.5427 | 0.00674 | -0.0148 | 80.5193
4.5 | 0.6096 | 0.00715 | -0.0174 | 85.2587
5.5 | 0.7465 | 0.00877 | -0.0239 | 85.1197
6 | 0.81 | 0.01026 | -0.0267 | 78.9474
6.5 | 0.8746 | 0.01105 | -0.0292 | 79.1493
7 | 0.9118 | 0.01164 | -0.0258 | 78.3333
7.5 | 0.9504 | 0.01219 | -0.0226 | 77.9655
8 | 0.9866 | 0.01294 | -0.019 | 76.2442
8.5 | 1.0239 | 0.01361 | -0.0157 | 75.2314
9 | 1.0563 | 0.0146 | -0.0115 | 72.3493
9.5 | 1.0923 | 0.01533 | -0.0081 | 71.2524
10 | 1.1251 | 0.01622 | -0.0042 | 69.365
10.5 | 1.1494 | 0.01754 | 0.0009 | 65.5302
11 | 1.1792 | 0.01849 | 0.005 | 63.775
11.5 | 1.2033 | 0.01936 | 0.0101 | 62.1539
12 | 1.2122 | 0.02109 | 0.0168 | 57.4775
12.5 | 1.2245 | 0.02306 | 0.0219 | 53.1006
13 | 1.246 | 0.02477 | 0.025 | 50.3028
13.5 | 1.265 | 0.02691 | 0.0275 | 47.0085
14 | 1.2762 | 0.03003 | 0.0294 | 42.4975
14.5 | 1.2692 | 0.03551 | 0.0302 | 35.742
15 | 1.2681 | 0.04119 | 0.0294 | 30.7866
15.5 | 1.2721 | 0.04674 | 0.0278 | 27.2165
16 | 1.2699 | 0.05324 | 0.0257 | 23.8524
16.5 | 1.263 | 0.06055 | 0.0231 | 20.8588
17 | 1.2451 | 0.06954 | 0.0197 | 17.9048
17.5 | 1.2329 | 0.07826 | 0.016 | 15.7539
18 | 1.2086 | 0.08915 | 0.0113 | 13.5569
18.5 | 1.1829 | 0.10076 | 0.006 | 11.7398
19 | 1.1549 | 0.11316 | 0.0002 | 10.2059

## 43. Re 1M Mach 0.10 (1)
BIGFOIL.COM POLAR EXPORT
Ritz 1-30-12
Ritz 1-30-12 |  |  |  | Cl Max: | 1.158 | at alpha= | 11 | deg
JavaFoil+Calcfoil stall+Eppler ext transition |  |  |  | L/D Max: | 80.59 | at alpha= | 4.5 | deg
Re: | 1000000 |  |  | Cd Min: | 0.00604 | at alpha= | 2 | deg
Mach: | 0.1 |  |  | Cl=0 at alpha= | -0.23333 | deg
|  |  |  | @ Cl=0.1, Cd= | 0.0061335
|  |  |  | @ Cl=0.4, Cd= | 0.0064912
|  |  |  | @ Cl=0.6, Cd= | 0.0076965
alpha (deg) | Cl | Cd | Cm | Cl/Cd
-15 | -0.735 | 0.1208 | 0.01 | -6.084
-14.5 | -0.76 | 0.11316 | 0.01 | -6.716
-14 | -0.782 | 0.10675 | 0.01 | -7.327
-13.5 | -0.801 | 0.09938 | 0.01 | -8.063
-13 | -0.815 | 0.09245 | 0.01 | -8.82
-12.5 | -0.824 | 0.08622 | 0.01 | -9.559
-12 | -0.829 | 0.07979 | 0.009 | -10.389
-11.5 | -0.833 | 0.07346 | 0.01 | -11.335
-11 | -0.834 | 0.06615 | 0.01 | -12.611
-10.5 | -0.902 | 0.03274 | 0.014 | -27.553
-10 | -0.971 | 0.01672 | 0.015 | -58.069
-9.5 | -0.959 | 0.01483 | 0.015 | -64.674
-9 | -0.932 | 0.01395 | 0.014 | -66.777
-8.5 | -0.899 | 0.01316 | 0.014 | -68.336
-8 | -0.862 | 0.0125 | 0.013 | -68.995
-7.5 | -0.821 | 0.0118 | 0.013 | -69.569
-7 | -0.776 | 0.01122 | 0.012 | -69.135
-6.5 | -0.726 | 0.01059 | 0.011 | -68.562
-6 | -0.674 | 0.01005 | 0.011 | -67.074
-5.5 | -0.62 | 0.00967 | 0.01 | -64.135
-5 | -0.564 | 0.00943 | 0.01 | -59.877
-4.5 | -0.508 | 0.00914 | 0.009 | -55.526
-4 | -0.45 | 0.00885 | 0.009 | -50.834
-3.5 | -0.391 | 0.00859 | 0.008 | -45.514
-3 | -0.332 | 0.00875 | 0.007 | -37.943
-2.5 | -0.272 | 0.00951 | 0.007 | -28.637
-2 | -0.212 | 0.00767 | 0.006 | -27.706
-1.5 | -0.152 | 0.00761 | 0.006 | -20.007
-1 | -0.092 | 0.0076 | 0.005 | -12.122
-0.5 | -0.032 | 0.00711 | 0.004 | -4.475
0 | 0.028 | 0.00639 | 0.004 | 4.459
0.5 | 0.089 | 0.00615 | 0.003 | 14.426
1 | 0.149 | 0.00606 | 0.003 | 24.576
1.5 | 0.209 | 0.00606 | 0.002 | 34.512
2 | 0.269 | 0.00604 | 0.001 | 44.537
2.5 | 0.329 | 0.00621 | 0.001 | 52.997
3 | 0.389 | 0.00646 | 0 | 60.32
3.5 | 0.449 | 0.00663 | 0 | 67.721
4 | 0.509 | 0.00682 | -0.001 | 74.569
4.5 | 0.568 | 0.00704 | -0.002 | 80.59
5 | 0.626 | 0.00823 | -0.002 | 76.084
5.5 | 0.683 | 0.01055 | -0.003 | 64.785
6 | 0.74 | 0.01104 | -0.003 | 67.061
6.5 | 0.795 | 0.01163 | -0.004 | 68.372
7 | 0.848 | 0.01209 | -0.005 | 70.136
7.5 | 0.899 | 0.01251 | -0.005 | 71.868
8 | 0.947 | 0.01344 | -0.006 | 70.453
8.5 | 0.992 | 0.01414 | -0.006 | 70.183
9 | 1.034 | 0.01494 | -0.007 | 69.175
9.5 | 1.072 | 0.01586 | -0.008 | 67.553
10 | 1.106 | 0.01683 | -0.008 | 65.687
10.5 | 1.135 | 0.01788 | -0.009 | 63.465
11 | 1.158 | 0.0186 | -0.009 | 62.248
11.5 | 1.157 | 0.02138 | -0.01 | 54.115
12 | 1.147 | 0.02473 | -0.01 | 46.386
12.5 | 1.115 | 0.03242 | -0.01 | 34.396
13 | 1.078 | 0.04312 | -0.01 | 24.988
13.5 | 1.001 | 0.07309 | -0.009 | 13.695
14 | 0.948 | 0.09744 | -0.007 | 9.729
14.5 | 0.928 | 0.10501 | -0.007 | 8.832
15 | 0.903 | 0.1124 | -0.007 | 8.034
15.5 | 0.875 | 0.12044 | -0.007 | 7.263
16 | 0.845 | 0.12846 | -0.007 | 6.58

## 44. Re 1M Mach 0.10 (2)
BIGFOIL.COM POLAR EXPORT
Ritz 1-30-12
Ritz 1-30-12 |  |  |  | Cl Max: | 1.2617 | at alpha= | 14 | deg
XFOIL ncrit=9 |  |  |  | L/D Max: | 85.3203 | at alpha= | 4.5 | deg
Re: | 1000000 |  |  | Cd Min: | 0.22545 | at alpha= | -19.5 | deg
Mach: | 0.1 |  |  | Cl=0 at alpha= | -0.72331 | deg
|  |  |  | @ Cl=0.1, Cd= | 0.0058646
|  |  |  | @ Cl=0.4, Cd= | 0.0062153
|  |  |  | @ Cl=0.6, Cd= | 0.0071035
alpha (deg) | Cl | Cd | Cm | Cl/Cd
-19.5 | -0.6961 | 0.22545 | 0.0369 | -3.0876
-19 | -0.6804 | 0.2197 | 0.0335 | -3.097
-18.5 | -0.6656 | 0.21326 | 0.03 | -3.1211
-17.5 | -0.8435 | 0.135 | -0.0024 | -6.2481
-17 | -0.9101 | 0.11204 | -0.014 | -8.123
-16.5 | -1.0114 | 0.08494 | -0.0287 | -11.9072
-16 | -1.06 | 0.06925 | -0.0376 | -15.3069
-15.5 | -1.1093 | 0.05393 | -0.0469 | -20.5693
-15 | -1.1278 | 0.04399 | -0.053 | -25.6376
-14.5 | -1.1357 | 0.03702 | -0.0559 | -30.678
-14 | -1.138 | 0.03207 | -0.0556 | -35.4849
-13.5 | -1.147 | 0.02769 | -0.0523 | -41.4229
-13 | -1.1523 | 0.02452 | -0.0462 | -46.9943
-12.5 | -1.1461 | 0.02266 | -0.0393 | -50.5781
-12 | -1.1279 | 0.02122 | -0.0335 | -53.1527
-11.5 | -1.1032 | 0.01989 | -0.0285 | -55.4651
-11 | -1.0825 | 0.01825 | -0.0227 | -59.3151
-10.5 | -1.0554 | 0.01703 | -0.0177 | -61.973
-10 | -1.0244 | 0.01609 | -0.0132 | -63.6669
-9.5 | -0.995 | 0.015 | -0.0084 | -66.3333
-9 | -0.9609 | 0.01424 | -0.0044 | -67.4789
-8.5 | -0.899 | 0.01327 | -0.0061 | -67.7468
-8 | -0.8285 | 0.0125 | -0.0096 | -66.28
-7.5 | -0.7602 | 0.0121 | -0.0123 | -62.8264
-7 | -0.6921 | 0.01148 | -0.0151 | -60.2875
-6.5 | -0.627 | 0.01084 | -0.0172 | -57.8413
-6 | -0.5607 | 0.01036 | -0.0195 | -54.1216
-5.5 | -0.4894 | 0.0097 | -0.0229 | -50.4536
-5 | -0.4286 | 0.00915 | -0.0239 | -46.8415
-4.5 | -0.3655 | 0.00871 | -0.0253 | -41.9633
-4 | -0.3091 | 0.00822 | -0.0252 | -37.6034
-3.5 | -0.2602 | 0.00745 | -0.0237 | -34.9262
-3 | -0.2178 | 0.00659 | -0.0211 | -33.0501
-2.5 | -0.1693 | 0.0065 | -0.0193 | -26.0462
-2 | -0.1217 | 0.00653 | -0.0173 | -18.6371
-1.5 | -0.0738 | 0.00659 | -0.0155 | -11.1988
-1 | -0.0254 | 0.00657 | -0.0138 | -3.8661
0 | 0.0664 | 0.00598 | -0.0094 | 11.1037
0.5 | 0.113 | 0.00582 | -0.0071 | 19.4158
1 | 0.1647 | 0.00582 | -0.0059 | 28.299
1.5 | 0.2185 | 0.00583 | -0.0051 | 37.4786
2 | 0.2767 | 0.00589 | -0.0054 | 46.9779
2.5 | 0.3417 | 0.00604 | -0.0071 | 56.5728
3 | 0.4082 | 0.00624 | -0.0093 | 65.4167
3.5 | 0.4802 | 0.00649 | -0.0127 | 73.9908
4 | 0.5451 | 0.00677 | -0.0146 | 80.517
4.5 | 0.6126 | 0.00718 | -0.0172 | 85.3203
5 | 0.6775 | 0.00804 | -0.0196 | 84.2662
5.5 | 0.7503 | 0.00882 | -0.0237 | 85.068
6 | 0.8141 | 0.01035 | -0.0265 | 78.657
6.5 | 0.8793 | 0.0111 | -0.0289 | 79.2162
7 | 0.916 | 0.01175 | -0.0253 | 77.9574
7.5 | 0.9546 | 0.01231 | -0.022 | 77.5467
8 | 0.9911 | 0.01305 | -0.0183 | 75.9464
8.5 | 1.0278 | 0.01378 | -0.0147 | 74.5864
9 | 1.0604 | 0.01476 | -0.0105 | 71.8428
9.5 | 1.0957 | 0.01554 | -0.0067 | 70.5084
10 | 1.126 | 0.01658 | -0.0024 | 67.9131
10.5 | 1.1511 | 0.01783 | 0.0028 | 64.5597
11 | 1.1773 | 0.01885 | 0.0077 | 62.4562
11.5 | 1.1991 | 0.01982 | 0.0131 | 60.4995
12 | 1.1991 | 0.02221 | 0.0206 | 53.9892
12.5 | 1.2205 | 0.02384 | 0.0243 | 51.1955
13 | 1.2399 | 0.02587 | 0.0273 | 47.9281
13.5 | 1.2574 | 0.02835 | 0.0294 | 44.3527
14 | 1.2617 | 0.03244 | 0.0308 | 38.8933
14.5 | 1.2495 | 0.03898 | 0.0306 | 32.0549
15 | 1.2534 | 0.0445 | 0.0293 | 28.1663
15.5 | 1.2537 | 0.05072 | 0.0274 | 24.7181
16 | 1.2463 | 0.05803 | 0.0249 | 21.4768
16.5 | 1.2357 | 0.06602 | 0.0219 | 18.7171
17 | 1.2146 | 0.0758 | 0.018 | 16.0237
17.5 | 1.1993 | 0.0854 | 0.0137 | 14.0433
18 | 1.1727 | 0.09703 | 0.0085 | 12.086
18.5 | 1.1453 | 0.1093 | 0.0027 | 10.4785
19 | 1.1164 | 0.12229 | -0.0036 | 9.1291

## 45. Re 1M Mach 0.25 (1)
BIGFOIL.COM POLAR EXPORT
Ritz 1-30-12
Ritz 1-30-12 |  |  |  | Cl Max: | 1.114 | at alpha= | 10.5 | deg
JavaFoil+Calcfoil stall+Eppler ext transition |  |  |  | L/D Max: | 76.512 | at alpha= | 5 | deg
Re: | 1000000 |  |  | Cd Min: | 0.00614 | at alpha= | 1 | deg
Mach: | 0.25 |  |  | Cl=0 at alpha= | -0.23387 | deg
|  |  |  | @ Cl=0.1, Cd= | 0.0062169
|  |  |  | @ Cl=0.4, Cd= | 0.00659
|  |  |  | @ Cl=0.6, Cd= | 0.1486
alpha (deg) | Cl | Cd | Cm | Cl/Cd
-14 | -0.548 | 0.12545 | 0.008 | -4.369
-13.5 | -0.604 | 0.11539 | 0.008 | -5.231
-13 | -0.651 | 0.10641 | 0.008 | -6.119
-12.5 | -0.69 | 0.09725 | 0.009 | -7.093
-12 | -0.722 | 0.08833 | 0.009 | -8.179
-11.5 | -0.748 | 0.08146 | 0.009 | -9.179
-11 | -0.765 | 0.0754 | 0.009 | -10.144
-10.5 | -0.774 | 0.06883 | 0.009 | -11.25
-10 | -0.782 | 0.06152 | 0.01 | -12.716
-9.5 | -0.88 | 0.0236 | 0.014 | -37.294
-9 | -0.925 | 0.01502 | 0.015 | -61.584
-8.5 | -0.901 | 0.01401 | 0.014 | -64.317
-8 | -0.87 | 0.01316 | 0.014 | -66.108
-7.5 | -0.833 | 0.01236 | 0.013 | -67.389
-7 | -0.79 | 0.01167 | 0.012 | -67.7
-6.5 | -0.742 | 0.01095 | 0.012 | -67.718
-6 | -0.689 | 0.01034 | 0.011 | -66.707
-5.5 | -0.635 | 0.00992 | 0.011 | -64.01
-5 | -0.579 | 0.0096 | 0.01 | -60.266
-4.5 | -0.521 | 0.00928 | 0.009 | -56.103
-4 | -0.462 | 0.00901 | 0.009 | -51.262
-3.5 | -0.402 | 0.00878 | 0.008 | -45.739
-3 | -0.341 | 0.00896 | 0.008 | -38.016
-2.5 | -0.28 | 0.00963 | 0.007 | -29.047
-2 | -0.218 | 0.0093 | 0.006 | -23.465
-1.5 | -0.156 | 0.00767 | 0.006 | -20.391
-1 | -0.095 | 0.00772 | 0.005 | -12.264
-0.5 | -0.033 | 0.00721 | 0.005 | -4.534
0 | 0.029 | 0.00647 | 0.004 | 4.522
0.5 | 0.091 | 0.00623 | 0.003 | 14.628
1 | 0.153 | 0.00614 | 0.003 | 24.91
1.5 | 0.215 | 0.00616 | 0.002 | 34.868
2 | 0.277 | 0.00614 | 0.001 | 45.048
2.5 | 0.338 | 0.0063 | 0.001 | 53.694
3 | 0.4 | 0.00659 | 0 | 60.682
3.5 | 0.461 | 0.00677 | 0 | 68.121
4 | 0.522 | 0.00696 | -0.001 | 75.021
4.5 | 0.583 | 0.0081 | -0.002 | 71.896
5 | 0.643 | 0.0084 | -0.002 | 76.512
5.5 | 0.701 | 0.01084 | -0.003 | 64.673
6 | 0.759 | 0.01138 | -0.004 | 66.751
6.5 | 0.815 | 0.01204 | -0.004 | 67.691
7 | 0.868 | 0.01266 | -0.005 | 68.536
7.5 | 0.918 | 0.01321 | -0.005 | 69.46
8 | 0.964 | 0.01407 | -0.006 | 68.552
8.5 | 1.007 | 0.01489 | -0.007 | 67.605
9 | 1.045 | 0.0159 | -0.007 | 65.717
9.5 | 1.077 | 0.01695 | -0.008 | 63.539
10 | 1.103 | 0.0182 | -0.008 | 60.595
10.5 | 1.114 | 0.01986 | -0.009 | 56.086
11 | 1.107 | 0.02236 | -0.009 | 49.48
11.5 | 1.075 | 0.02993 | -0.01 | 35.906
12 | 0.951 | 0.06931 | -0.008 | 13.723
12.5 | 0.901 | 0.08668 | -0.006 | 10.397
13 | 0.866 | 0.09497 | -0.006 | 9.118
13.5 | 0.825 | 0.10303 | -0.006 | 8.004
14 | 0.775 | 0.11079 | -0.006 | 6.996
14.5 | 0.719 | 0.12198 | -0.006 | 5.891
15 | 0.655 | 0.13172 | -0.006 | 4.974
15.5 | 0.586 | 0.1486 | -0.006 | 3.946

## 46. Re 1M Mach 0.25 (2)
BIGFOIL.COM POLAR EXPORT
Ritz 1-30-12
Ritz 1-30-12 |  |  |  | Cl Max: | 1.1904 | at alpha= | 13 | deg
XFOIL ncrit=9 |  |  |  | L/D Max: | 84.7439 | at alpha= | 4.5 | deg
Re: | 1000000 |  |  | Cd Min: | 0.17549 | at alpha= | -16 | deg
Mach: | 0.25 |  |  | Cl=0 at alpha= | -0.73577 | deg
|  |  |  | @ Cl=0.1, Cd= | 0.0060165
|  |  |  | @ Cl=0.4, Cd= | 0.0062689
|  |  |  | @ Cl=0.6, Cd= | 0.0071937
alpha (deg) | Cl | Cd | Cm | Cl/Cd
-16 | -0.6138 | 0.17549 | 0.0121 | -3.4976
-15.5 | -0.6118 | 0.16467 | 0.0078 | -3.7153
-15 | -0.8575 | 0.09788 | -0.023 | -8.7607
-14.5 | -0.9206 | 0.07834 | -0.0338 | -11.7513
-14 | -0.9663 | 0.06295 | -0.0431 | -15.3503
-13.5 | -1.0052 | 0.04888 | -0.0527 | -20.5646
-13 | -1.0352 | 0.03803 | -0.0593 | -27.2206
-12.5 | -1.0564 | 0.03121 | -0.0592 | -33.8481
-12 | -1.062 | 0.02729 | -0.0549 | -38.9154
-11.5 | -1.0619 | 0.02459 | -0.0479 | -43.1842
-11 | -1.0625 | 0.02234 | -0.0389 | -47.5604
-10.5 | -1.046 | 0.02044 | -0.0319 | -51.1742
-10 | -1.0337 | 0.01828 | -0.024 | -56.5481
-9.5 | -1.0057 | 0.01708 | -0.0181 | -58.8817
-9 | -0.9788 | 0.01576 | -0.012 | -62.1066
-8.5 | -0.9263 | 0.01457 | -0.0109 | -63.5758
-8 | -0.8541 | 0.01337 | -0.0137 | -63.8818
-7.5 | -0.7847 | 0.01253 | -0.0158 | -62.6257
-7 | -0.7131 | 0.01183 | -0.0183 | -60.279
-6.5 | -0.6428 | 0.01148 | -0.0205 | -55.993
-6 | -0.5752 | 0.01064 | -0.0224 | -54.0602
-5.5 | -0.5025 | 0.01021 | -0.0252 | -49.2165
-5 | -0.4368 | 0.00932 | -0.0267 | -46.867
-4.5 | -0.3754 | 0.00888 | -0.0271 | -42.2748
-4 | -0.3166 | 0.00836 | -0.0269 | -37.8708
-3.5 | -0.2632 | 0.00799 | -0.0255 | -32.9412
-3 | -0.2242 | 0.0068 | -0.0219 | -32.9706
-2.5 | -0.1758 | 0.00667 | -0.0197 | -26.3568
-2 | -0.1273 | 0.00674 | -0.0175 | -18.8872
-1.5 | -0.0771 | 0.0068 | -0.0158 | -11.3382
-1 | -0.026 | 0.00677 | -0.0143 | -3.8405
-0.5 | 0.0232 | 0.00654 | -0.0125 | 3.5474
0 | 0.07 | 0.00617 | -0.01 | 11.3452
0.5 | 0.1169 | 0.00593 | -0.0074 | 19.7133
1 | 0.1697 | 0.00592 | -0.006 | 28.6655
1.5 | 0.2243 | 0.00594 | -0.005 | 37.7609
2 | 0.2829 | 0.00599 | -0.0048 | 47.2287
2.5 | 0.3496 | 0.00612 | -0.0064 | 57.1242
3 | 0.4207 | 0.00633 | -0.0091 | 66.4613
3.5 | 0.4928 | 0.00657 | -0.012 | 75.0076
4 | 0.5588 | 0.00687 | -0.0136 | 81.3392
4.5 | 0.6288 | 0.00742 | -0.0162 | 84.7439
5 | 0.6957 | 0.00831 | -0.0184 | 83.7184
5.5 | 0.7707 | 0.00921 | -0.0223 | 83.6808
6 | 0.837 | 0.01078 | -0.0249 | 77.6438
6.5 | 0.9029 | 0.01153 | -0.0268 | 78.3088
7 | 0.9404 | 0.01219 | -0.0226 | 77.1452
7.5 | 0.9759 | 0.01304 | -0.018 | 74.839
8 | 1.0133 | 0.01378 | -0.0137 | 73.5341
8.5 | 1.0422 | 0.01499 | -0.0081 | 69.5264
9 | 1.077 | 0.01584 | -0.0035 | 67.9924
9.5 | 1.1065 | 0.01693 | 0.0018 | 65.3574
10 | 1.121 | 0.01854 | 0.0094 | 60.4639
10.5 | 1.1378 | 0.01977 | 0.0165 | 57.5518
11 | 1.1557 | 0.02135 | 0.0224 | 54.1311
11.5 | 1.1584 | 0.02421 | 0.0283 | 47.848
12 | 1.1727 | 0.02697 | 0.0318 | 43.4816
12.5 | 1.1805 | 0.0308 | 0.034 | 38.3279
13 | 1.1904 | 0.03514 | 0.0345 | 33.8759
13.5 | 1.1837 | 0.04183 | 0.0333 | 28.2979
14 | 1.1672 | 0.05011 | 0.0311 | 23.2928
14.5 | 1.1565 | 0.05805 | 0.0284 | 19.9225
15 | 1.1338 | 0.06778 | 0.0247 | 16.7276
15.5 | 1.1132 | 0.07793 | 0.0203 | 14.2846
16 | 1.0858 | 0.08972 | 0.0148 | 12.1021
16.5 | 1.059 | 0.10224 | 0.0087 | 10.358
17 | 1.0174 | 0.11774 | 0.0009 | 8.6411
17.5 | 0.9857 | 0.13242 | -0.0068 | 7.4437
18 | 0.9367 | 0.15174 | -0.0172 | 6.1731

## 47. Re 1M Mach 0.50 (1)
BIGFOIL.COM POLAR EXPORT
Ritz 1-30-12
Ritz 1-30-12 |  |  |  | Cl Max: | 1.141 | at alpha= | 20 | deg
JavaFoil+Calcfoil stall+Eppler ext transition |  |  |  | L/D Max: | 73.16 | at alpha= | 4.5 | deg
Re: | 1000000 |  |  | Cd Min: | 0.00662 | at alpha= | 0.5 | deg
Mach: | 0.5 |  |  | Cl=0 at alpha= | -0.23571 | deg
|  |  |  | @ Cl=0.1, Cd= | 0.0066429
|  |  |  | @ Cl=0.4, Cd= | 0.0068616
|  |  |  | @ Cl=0.6, Cd= | 0.0085482
alpha (deg) | Cl | Cd | Cm | Cl/Cd
-20 | -1.085 | 0.20103 | 0.018 | -5.396
-19.5 | -1.058 | 0.19306 | 0.017 | -5.481
-19 | -1.032 | 0.19175 | 0.017 | -5.381
-18.5 | -1.005 | 0.18481 | 0.016 | -5.44
-18 | -0.979 | 0.18024 | 0.016 | -5.433
-17.5 | -0.953 | 0.17508 | 0.016 | -5.441
-17 | -0.926 | 0.17385 | 0.015 | -5.327
-16.5 | -0.902 | 0.16268 | 0.015 | -5.544
-16 | -0.87 | 0.15594 | 0.014 | -5.578
-15.5 | -0.841 | 0.15016 | 0.013 | -5.599
-15 | -0.813 | 0.14347 | 0.012 | -5.668
-14.5 | -0.786 | 0.13964 | 0.012 | -5.632
-14 | -0.759 | 0.13453 | 0.011 | -5.645
-13.5 | -0.733 | 0.13219 | 0.011 | -5.543
-13 | -0.706 | 0.12732 | 0.011 | -5.543
-12.5 | -0.679 | 0.12458 | 0.01 | -5.449
-12 | -0.652 | 0.11601 | 0.01 | -5.621
-11.5 | -0.625 | 0.11317 | 0.01 | -5.522
-11 | -0.598 | 0.11027 | 0.009 | -5.421
-10.5 | -0.57 | 0.10184 | 0.008 | -5.593
-10 | -0.542 | 0.09719 | 0.008 | -5.576
-9.5 | -0.515 | 0.09214 | 0.007 | -5.587
-9 | -0.487 | 0.08971 | 0.007 | -5.434
-8.5 | -0.459 | 0.08183 | 0.006 | -5.614
-8 | -0.432 | 0.07766 | 0.006 | -5.563
-7.5 | -0.565 | 0.05797 | 0.007 | -9.753
-7 | -0.646 | 0.04791 | 0.008 | -13.48
-6.5 | -0.78 | 0.01358 | 0.013 | -57.42
-6 | -0.743 | 0.01245 | 0.013 | -59.647
-5.5 | -0.694 | 0.01146 | 0.012 | -60.558
-5 | -0.638 | 0.01072 | 0.011 | -59.519
-4.5 | -0.577 | 0.01024 | 0.011 | -56.409
-4 | -0.513 | 0.00983 | 0.01 | -52.241
-3.5 | -0.447 | 0.00957 | 0.009 | -46.752
-3 | -0.38 | 0.01046 | 0.009 | -36.36
-2.5 | -0.312 | 0.01024 | 0.008 | -30.471
-2 | -0.244 | 0.01005 | 0.007 | -24.229
-1.5 | -0.175 | 0.00812 | 0.006 | -21.537
-1 | -0.106 | 0.00804 | 0.006 | -13.146
-0.5 | -0.037 | 0.00808 | 0.005 | -4.519
0 | 0.033 | 0.00741 | 0.004 | 4.411
0.5 | 0.102 | 0.00662 | 0.004 | 15.363
1 | 0.171 | 0.00662 | 0.003 | 25.79
1.5 | 0.24 | 0.00672 | 0.002 | 35.685
2 | 0.309 | 0.00666 | 0.002 | 46.358
2.5 | 0.378 | 0.00675 | 0.001 | 55.967
3 | 0.447 | 0.0071 | 0 | 62.852
3.5 | 0.515 | 0.00732 | -0.001 | 70.315
4 | 0.582 | 0.00843 | -0.001 | 69.022
4.5 | 0.649 | 0.00887 | -0.002 | 73.16
5 | 0.713 | 0.01182 | -0.003 | 60.374
5.5 | 0.777 | 0.01242 | -0.003 | 62.566
6 | 0.838 | 0.01323 | -0.004 | 63.325
6.5 | 0.892 | 0.01425 | -0.005 | 62.57
7 | 0.936 | 0.01513 | -0.005 | 61.884
7.5 | 0.966 | 0.01658 | -0.006 | 58.228
8 | 0.967 | 0.01844 | -0.007 | 52.444
8.5 | 0.733 | 0.05846 | -0.004 | 12.532
9 | 0.518 | 0.07871 | -0.003 | 6.585
9.5 | 0.546 | 0.088 | -0.003 | 6.206
10 | 0.575 | 0.09549 | -0.004 | 6.018
10.5 | 0.602 | 0.10066 | -0.004 | 5.985
11 | 0.63 | 0.10406 | -0.005 | 6.055
11.5 | 0.658 | 0.10722 | -0.005 | 6.134
12 | 0.686 | 0.11272 | -0.006 | 6.085
12.5 | 0.716 | 0.12288 | -0.006 | 5.823
13 | 0.743 | 0.12952 | -0.007 | 5.739
13.5 | 0.771 | 0.13156 | -0.007 | 5.858
14 | 0.799 | 0.13579 | -0.008 | 5.881
14.5 | 0.827 | 0.14213 | -0.008 | 5.816
15 | 0.854 | 0.14622 | -0.008 | 5.842
15.5 | 0.883 | 0.14943 | -0.009 | 5.906
16 | 0.911 | 0.15768 | -0.01 | 5.775
16.5 | 0.945 | 0.16286 | -0.011 | 5.805
17 | 0.974 | 0.17227 | -0.012 | 5.655
17.5 | 0.997 | 0.17976 | -0.011 | 5.547
18 | 1.025 | 0.18523 | -0.012 | 5.534
18.5 | 1.053 | 0.18934 | -0.012 | 5.559
19 | 1.081 | 0.19185 | -0.013 | 5.634
19.5 | 1.109 | 0.19595 | -0.013 | 5.659
20 | 1.141 | 0.20212 | -0.014 | 5.647

## 48. Re 1M Mach 0.50 (2)
BIGFOIL.COM POLAR EXPORT
Ritz 1-30-12
Ritz 1-30-12 |  |  |  | Cl Max: | 1.0181 | at alpha= | 7.5 | deg
XFOIL ncrit=9 |  |  |  | L/D Max: | 82.3879 | at alpha= | 4 | deg
Re: | 1000000 |  |  | Cd Min: | 0.12775 | at alpha= | -12.5 | deg
Mach: | 0.5 |  |  | Cl=0 at alpha= | -0.75171 | deg
|  |  |  | @ Cl=0.1, Cd= | 0.0069119
|  |  |  | @ Cl=0.4, Cd= | 0.0065219
|  |  |  | @ Cl=0.6, Cd= | 0.0074003
alpha (deg) | Cl | Cd | Cm | Cl/Cd
-12.5 | -0.5575 | 0.12775 | -0.0114 | -4.364
-12 | -0.5674 | 0.11568 | -0.0166 | -4.9049
-11.5 | -0.5902 | 0.10222 | -0.023 | -5.7738
-11 | -0.6012 | 0.09182 | -0.0281 | -6.5476
-10.5 | -0.6317 | 0.07844 | -0.0353 | -8.0533
-10 | -0.6716 | 0.06324 | -0.0441 | -10.6199
-9.5 | -0.7061 | 0.04956 | -0.0544 | -14.2474
-9 | -0.7386 | 0.03866 | -0.0623 | -19.105
-8.5 | -0.7744 | 0.03186 | -0.0603 | -24.3063
-8 | -0.8208 | 0.02777 | -0.0479 | -29.5571
-7.5 | -0.8379 | 0.02132 | -0.0393 | -39.3011
-7 | -0.7842 | 0.0165 | -0.0378 | -47.5273
-6.5 | -0.7117 | 0.01415 | -0.0371 | -50.2968
-6 | -0.6308 | 0.0127 | -0.0377 | -49.6693
-5.5 | -0.5541 | 0.0115 | -0.038 | -48.1826
-5 | -0.4739 | 0.01072 | -0.039 | -44.2071
-4.5 | -0.411 | 0.00963 | -0.0371 | -42.6791
-4 | -0.3506 | 0.00921 | -0.0345 | -38.0673
-3.5 | -0.297 | 0.00885 | -0.0308 | -33.5593
-3 | -0.2449 | 0.00869 | -0.027 | -28.1818
-2.5 | -0.2049 | 0.00766 | -0.022 | -26.7493
-2 | -0.1493 | 0.0075 | -0.0194 | -19.9067
-1.5 | -0.0893 | 0.00744 | -0.0178 | -12.0027
-1 | -0.029 | 0.00738 | -0.0163 | -3.9295
0 | 0.0878 | 0.00702 | -0.0127 | 12.5071
0.5 | 0.1386 | 0.00657 | -0.0094 | 21.0959
1 | 0.1933 | 0.00639 | -0.0065 | 30.2504
1.5 | 0.2522 | 0.00635 | -0.0045 | 39.7165
2 | 0.3139 | 0.00638 | -0.003 | 49.2006
2.5 | 0.3815 | 0.00648 | -0.0026 | 58.8735
3 | 0.461 | 0.00666 | -0.0046 | 69.2192
3.5 | 0.5427 | 0.00698 | -0.0071 | 77.7507
4 | 0.6245 | 0.00758 | -0.0096 | 82.3879
4.5 | 0.6986 | 0.00852 | -0.0106 | 81.9953
5 | 0.7773 | 0.0095 | -0.0123 | 81.8211
5.5 | 0.8532 | 0.01152 | -0.0142 | 74.0625
6.5 | 0.9833 | 0.01385 | -0.0111 | 70.9964
7 | 1.0032 | 0.01525 | -0.0012 | 65.7836
7.5 | 1.0181 | 0.01668 | 0.0093 | 61.0372
8 | 1.0157 | 0.0184 | 0.0218 | 55.2011
8.5 | 1.012 | 0.02132 | 0.0314 | 47.4672
9 | 1.0136 | 0.02523 | 0.0376 | 40.1744
9.5 | 1.0094 | 0.03076 | 0.0406 | 32.8153
10 | 1.0013 | 0.0378 | 0.0404 | 26.4894
10.5 | 0.9782 | 0.04685 | 0.0382 | 20.8794
11 | 0.9516 | 0.05668 | 0.0347 | 16.789
11.5 | 0.9187 | 0.06788 | 0.0295 | 13.5342
12 | 0.8875 | 0.07996 | 0.0232 | 11.0993
12.5 | 0.8559 | 0.0931 | 0.0161 | 9.1933

## 49. Re 2M Mach 0.00 (1)
BIGFOIL.COM POLAR EXPORT
Ritz 1-30-12
Ritz 1-30-12 |  |  |  | Cl Max: | 1.187 | at alpha= | 12 | deg
JavaFoil+Calcfoil stall+Eppler ext transition |  |  |  | L/D Max: | 88.496 | at alpha= | 5 | deg
Re: | 2000000 |  |  | Cd Min: | 0.00556 | at alpha= | 1 | deg
Mach: | 0 |  |  | Cl=0 at alpha= | -0.23333 | deg
|  |  |  | @ Cl=0.1, Cd= | 0.006168
|  |  |  | @ Cl=0.4, Cd= | 0.0057002
|  |  |  | @ Cl=0.6, Cd= | 0.0069607
alpha (deg) | Cl | Cd | Cm | Cl/Cd
-16 | -0.726 | 0.12459 | 0.011 | -5.829
-15.5 | -0.75 | 0.11658 | 0.011 | -6.433
-15 | -0.772 | 0.10988 | 0.011 | -7.028
-14.5 | -0.793 | 0.10342 | 0.011 | -7.663
-14 | -0.81 | 0.0978 | 0.011 | -8.286
-13.5 | -0.827 | 0.09068 | 0.011 | -9.125
-13 | -0.841 | 0.08287 | 0.011 | -10.154
-12.5 | -0.854 | 0.07338 | 0.012 | -11.64
-12 | -0.893 | 0.0507 | 0.014 | -17.619
-11.5 | -0.954 | 0.02661 | 0.015 | -35.862
-11 | -1.004 | 0.01637 | 0.016 | -61.316
-10.5 | -1.003 | 0.0144 | 0.016 | -69.665
-10 | -0.985 | 0.01343 | 0.015 | -73.324
-9.5 | -0.961 | 0.01265 | 0.015 | -75.972
-9 | -0.932 | 0.01196 | 0.014 | -77.897
-8.5 | -0.898 | 0.01131 | 0.014 | -79.43
-8 | -0.86 | 0.01075 | 0.013 | -80.039
-7.5 | -0.819 | 0.0102 | 0.013 | -80.279
-7 | -0.773 | 0.00972 | 0.012 | -79.528
-6.5 | -0.723 | 0.00926 | 0.011 | -78.164
-6 | -0.671 | 0.00885 | 0.011 | -75.832
-5.5 | -0.617 | 0.00859 | 0.01 | -71.867
-5 | -0.562 | 0.0083 | 0.01 | -67.657
-4.5 | -0.505 | 0.00809 | 0.009 | -62.485
-4 | -0.448 | 0.00791 | 0.009 | -56.596
-3.5 | -0.389 | 0.00845 | 0.008 | -46.055
-3 | -0.33 | 0.0086 | 0.007 | -38.398
-2.5 | -0.271 | 0.00842 | 0.007 | -32.161
-2 | -0.211 | 0.00682 | 0.006 | -31.002
-1.5 | -0.152 | 0.00683 | 0.006 | -22.182
-1 | -0.092 | 0.00678 | 0.005 | -13.527
-0.5 | -0.032 | 0.00674 | 0.004 | -4.698
0 | 0.028 | 0.00683 | 0.004 | 4.154
0.5 | 0.088 | 0.00632 | 0.003 | 13.971
1 | 0.148 | 0.00556 | 0.003 | 26.662
1.5 | 0.208 | 0.0056 | 0.002 | 37.157
2 | 0.268 | 0.00563 | 0.001 | 47.6
2.5 | 0.328 | 0.00565 | 0.001 | 57.975
3 | 0.388 | 0.00569 | 0 | 68.076
3.5 | 0.447 | 0.00574 | 0 | 77.94
4 | 0.506 | 0.00661 | -0.001 | 76.593
4.5 | 0.565 | 0.00684 | -0.002 | 82.569
5 | 0.623 | 0.00704 | -0.002 | 88.496
5.5 | 0.681 | 0.00875 | -0.003 | 77.797
6 | 0.737 | 0.0095 | -0.003 | 77.588
6.5 | 0.792 | 0.00996 | -0.004 | 79.551
7 | 0.845 | 0.01043 | -0.005 | 81.058
7.5 | 0.896 | 0.01081 | -0.005 | 82.894
8 | 0.944 | 0.01157 | -0.006 | 81.622
8.5 | 0.99 | 0.01207 | -0.006 | 82.006
9 | 1.032 | 0.01284 | -0.007 | 80.398
9.5 | 1.071 | 0.01361 | -0.008 | 78.696
10 | 1.106 | 0.01441 | -0.008 | 76.71
10.5 | 1.137 | 0.01529 | -0.009 | 74.336
11 | 1.163 | 0.01591 | -0.009 | 73.098
11.5 | 1.185 | 0.01691 | -0.01 | 70.074
12 | 1.187 | 0.01849 | -0.01 | 64.182
12.5 | 1.174 | 0.02107 | -0.011 | 55.693
13 | 1.157 | 0.02427 | -0.011 | 47.671
13.5 | 1.127 | 0.02987 | -0.011 | 37.744
14 | 1.091 | 0.0378 | -0.012 | 28.877
14.5 | 1.048 | 0.04936 | -0.012 | 21.241
15 | 1.004 | 0.06364 | -0.011 | 15.775
15.5 | 0.943 | 0.0897 | -0.011 | 10.512
16 | 0.898 | 0.10944 | -0.01 | 8.202
16.5 | 0.862 | 0.1226 | -0.009 | 7.029
17 | 0.832 | 0.13134 | -0.009 | 6.332

## 50. Re 2M Mach 0.00 (2)
BIGFOIL.COM POLAR EXPORT
Ritz 1-30-12
Ritz 1-30-12 |  |  |  | Cl Max: | 1.462 | at alpha= | 16.5 | deg
XFOIL ncrit=9 |  |  |  | L/D Max: | 93.5046 | at alpha= | 8 | deg
Re: | 2000000 |  |  | Cd Min: | 0.1865 | at alpha= | -20 | deg
Mach: | 0 |  |  | Cl=0 at alpha= | -0.7656 | deg
|  |  |  | @ Cl=0.1, Cd= | 0.0056646
|  |  |  | @ Cl=0.4, Cd= | 0.0051375
|  |  |  | @ Cl=0.6, Cd= | 0.0064786
alpha (deg) | Cl | Cd | Cm | Cl/Cd
-20 | -0.8272 | 0.1865 | 0.0266 | -4.4354
-19.5 | -0.8818 | 0.16249 | 0.0138 | -5.4268
-19 | -1.1029 | 0.10744 | -0.016 | -10.2653
-18.5 | -1.2158 | 0.07977 | -0.0313 | -15.2413
-18 | -1.2832 | 0.06193 | -0.0415 | -20.7202
-17.5 | -1.3257 | 0.04844 | -0.0495 | -27.3679
-17 | -1.3407 | 0.04 | -0.0538 | -33.5175
-16.5 | -1.3535 | 0.03324 | -0.0556 | -40.719
-16 | -1.3501 | 0.02921 | -0.0547 | -46.2205
-15.5 | -1.3426 | 0.02616 | -0.0522 | -51.3226
-15 | -1.3292 | 0.02396 | -0.0487 | -55.4758
-14.5 | -1.3124 | 0.02226 | -0.0445 | -58.9578
-14 | -1.2968 | 0.02081 | -0.039 | -62.3162
-13.5 | -1.2765 | 0.01967 | -0.0336 | -64.8958
-13 | -1.2541 | 0.01822 | -0.0286 | -68.831
-12.5 | -1.2282 | 0.01698 | -0.0238 | -72.3322
-12 | -1.1979 | 0.01604 | -0.0196 | -74.682
-11.5 | -1.1658 | 0.01526 | -0.0154 | -76.3958
-11 | -1.135 | 0.01437 | -0.011 | -78.984
-10.5 | -1.0916 | 0.01343 | -0.0092 | -81.2807
-10 | -1.0294 | 0.01268 | -0.0112 | -81.183
-9.5 | -0.9659 | 0.0118 | -0.0135 | -81.8559
-9 | -0.9047 | 0.01113 | -0.0151 | -81.2848
-8.5 | -0.8421 | 0.01043 | -0.017 | -80.7383
-8 | -0.7768 | 0.0098 | -0.0194 | -79.2653
-7.5 | -0.7141 | 0.00929 | -0.0212 | -76.8676
-7 | -0.6532 | 0.00885 | -0.0224 | -73.8079
-6.5 | -0.5858 | 0.00849 | -0.0251 | -68.9988
-6 | -0.5249 | 0.00811 | -0.0263 | -64.7226
-5.5 | -0.4693 | 0.00779 | -0.0262 | -60.2439
-5 | -0.4157 | 0.00762 | -0.0256 | -54.5538
-4.5 | -0.3663 | 0.00743 | -0.0241 | -49.3001
-4 | -0.3169 | 0.00729 | -0.0225 | -43.4705
-3.5 | -0.2674 | 0.00724 | -0.0211 | -36.9337
-3 | -0.223 | 0.00683 | -0.0188 | -32.6501
-2.5 | -0.1804 | 0.00625 | -0.0163 | -28.864
-2 | -0.1305 | 0.00617 | -0.0151 | -21.1507
-1.5 | -0.0783 | 0.00613 | -0.0143 | -12.7732
-1 | -0.0248 | 0.00609 | -0.0137 | -4.0722
-0.5 | 0.0281 | 0.006 | -0.0131 | 4.6833
0 | 0.0794 | 0.00578 | -0.0121 | 13.737
0.5 | 0.1294 | 0.0055 | -0.0109 | 23.5273
1 | 0.1761 | 0.00514 | -0.0089 | 34.2607
1.5 | 0.2273 | 0.00507 | -0.0077 | 44.8323
2 | 0.2796 | 0.00504 | -0.0068 | 55.4762
2.5 | 0.332 | 0.00506 | -0.0059 | 65.6126
3 | 0.3847 | 0.00511 | -0.0051 | 75.2838
3.5 | 0.4404 | 0.00521 | -0.0049 | 84.5298
4 | 0.5025 | 0.00555 | -0.0064 | 90.5405
5 | 0.6327 | 0.00679 | -0.0112 | 93.1811
5.5 | 0.6879 | 0.00744 | -0.0115 | 92.4597
6 | 0.7545 | 0.00869 | -0.0147 | 86.8239
6.5 | 0.8208 | 0.00925 | -0.0173 | 88.7351
7 | 0.8873 | 0.0098 | -0.02 | 90.5408
7.5 | 0.9554 | 0.01034 | -0.0232 | 92.3985
8 | 1.0192 | 0.0109 | -0.0254 | 93.5046
8.5 | 1.059 | 0.01145 | -0.0225 | 92.4891
9 | 1.0973 | 0.01205 | -0.0193 | 91.0622
9.5 | 1.1361 | 0.0126 | -0.0162 | 90.1667
10 | 1.1718 | 0.01334 | -0.0126 | 87.8411
10.5 | 1.2083 | 0.01401 | -0.0093 | 86.2455
11 | 1.2443 | 0.01469 | -0.006 | 84.7039
11.5 | 1.278 | 0.01546 | -0.0023 | 82.6649
12 | 1.3053 | 0.01656 | 0.0022 | 78.8225
12.5 | 1.3342 | 0.01734 | 0.0065 | 76.9435
13 | 1.3589 | 0.0182 | 0.0113 | 74.6648
13.5 | 1.3825 | 0.01934 | 0.0156 | 71.484
14 | 1.3953 | 0.02129 | 0.0205 | 65.5378
14.5 | 1.4182 | 0.02287 | 0.0235 | 62.0114
15 | 1.4358 | 0.02504 | 0.0262 | 57.3403
15.5 | 1.451 | 0.02773 | 0.0281 | 52.326
16 | 1.4601 | 0.03133 | 0.0292 | 46.6039
16.5 | 1.462 | 0.03621 | 0.0291 | 40.3756
17 | 1.4525 | 0.04302 | 0.0276 | 33.7634
17.5 | 1.4416 | 0.05044 | 0.0253 | 28.5805
18 | 1.4228 | 0.0591 | 0.0223 | 24.0745
18.5 | 1.4056 | 0.06778 | 0.019 | 20.7377
19 | 1.379 | 0.0782 | 0.0148 | 17.6343
19.5 | 1.3431 | 0.09066 | 0.0093 | 14.8147
20 | 1.314 | 0.10253 | 0.0039 | 12.8158

## 51. Re 2M Mach 0.10 (1)
BIGFOIL.COM POLAR EXPORT
Ritz 1-30-12
Ritz 1-30-12 |  |  |  | Cl Max: | 1.18 | at alpha= | 11.5 | deg
JavaFoil+Calcfoil stall+Eppler ext transition |  |  |  | L/D Max: | 88.287 | at alpha= | 5 | deg
Re: | 2000000 |  |  | Cd Min: | 0.00557 | at alpha= | 1 | deg
Mach: | 0.1 |  |  | Cl=0 at alpha= | -0.23333 | deg
|  |  |  | @ Cl=0.1, Cd= | 0.0061172
|  |  |  | @ Cl=0.4, Cd= | 0.00573
|  |  |  | @ Cl=0.6, Cd= | 0.0070003
alpha (deg) | Cl | Cd | Cm | Cl/Cd
-15.5 | -0.712 | 0.11974 | 0.011 | -5.944
-15 | -0.738 | 0.11205 | 0.011 | -6.586
-14.5 | -0.762 | 0.10522 | 0.011 | -7.246
-14 | -0.784 | 0.09901 | 0.011 | -7.921
-13.5 | -0.803 | 0.09308 | 0.01 | -8.631
-13 | -0.82 | 0.08597 | 0.011 | -9.536
-12.5 | -0.834 | 0.07709 | 0.011 | -10.814
-12 | -0.853 | 0.06458 | 0.012 | -13.205
-11.5 | -0.909 | 0.03711 | 0.015 | -24.501
-11 | -0.972 | 0.01935 | 0.016 | -50.229
-10.5 | -0.996 | 0.01503 | 0.016 | -66.259
-10 | -0.982 | 0.01368 | 0.015 | -71.744
-9.5 | -0.96 | 0.0128 | 0.015 | -74.965
-9 | -0.932 | 0.01207 | 0.014 | -77.253
-8.5 | -0.9 | 0.01138 | 0.014 | -79.086
-8 | -0.862 | 0.0108 | 0.013 | -79.846
-7.5 | -0.821 | 0.01023 | 0.013 | -80.24
-7 | -0.776 | 0.00974 | 0.012 | -79.616
-6.5 | -0.726 | 0.00936 | 0.012 | -77.622
-6 | -0.674 | 0.00892 | 0.011 | -75.599
-5.5 | -0.62 | 0.00859 | 0.01 | -72.135
-5 | -0.564 | 0.00827 | 0.01 | -68.25
-4.5 | -0.508 | 0.00813 | 0.009 | -62.46
-4 | -0.45 | 0.00798 | 0.009 | -56.352
-3.5 | -0.391 | 0.00842 | 0.008 | -46.432
-3 | -0.332 | 0.00857 | 0.007 | -38.735
-2.5 | -0.272 | 0.0085 | 0.007 | -32.041
-2 | -0.212 | 0.00685 | 0.006 | -31.018
-1.5 | -0.152 | 0.00685 | 0.006 | -22.257
-1 | -0.092 | 0.0068 | 0.005 | -13.551
-0.5 | -0.032 | 0.00675 | 0.004 | -4.712
0 | 0.028 | 0.00684 | 0.004 | 4.165
0.5 | 0.089 | 0.00624 | 0.003 | 14.215
1 | 0.149 | 0.00557 | 0.003 | 26.757
1.5 | 0.209 | 0.00566 | 0.002 | 36.96
2 | 0.269 | 0.00565 | 0.001 | 47.678
2.5 | 0.329 | 0.00564 | 0.001 | 58.399
3 | 0.39 | 0.00573 | 0 | 68.003
3.5 | 0.449 | 0.00573 | 0 | 78.426
4 | 0.509 | 0.00666 | -0.001 | 76.357
4.5 | 0.568 | 0.00689 | -0.002 | 82.396
5 | 0.626 | 0.00709 | -0.002 | 88.287
5.5 | 0.684 | 0.00912 | -0.003 | 74.976
6 | 0.741 | 0.00957 | -0.003 | 77.418
6.5 | 0.796 | 0.01009 | -0.004 | 78.854
7 | 0.849 | 0.01048 | -0.005 | 80.995
7.5 | 0.899 | 0.0109 | -0.005 | 82.526
8 | 0.948 | 0.01167 | -0.006 | 81.171
8.5 | 0.993 | 0.01228 | -0.006 | 80.865
9 | 1.035 | 0.01298 | -0.007 | 79.723
9.5 | 1.072 | 0.01377 | -0.008 | 77.89
10 | 1.106 | 0.0146 | -0.008 | 75.769
10.5 | 1.136 | 0.01552 | -0.009 | 73.199
11 | 1.161 | 0.01614 | -0.009 | 71.911
11.5 | 1.18 | 0.01737 | -0.01 | 67.96
12 | 1.175 | 0.01913 | -0.01 | 61.437
12.5 | 1.157 | 0.02233 | -0.011 | 51.827
13 | 1.136 | 0.02581 | -0.011 | 44.028
13.5 | 1.101 | 0.03241 | -0.011 | 33.981
14 | 1.056 | 0.0429 | -0.011 | 24.622
14.5 | 1.008 | 0.05703 | -0.011 | 17.671
15 | 0.94 | 0.08436 | -0.01 | 11.142
15.5 | 0.89 | 0.10459 | -0.009 | 8.511
16 | 0.851 | 0.11808 | -0.008 | 7.205
16.5 | 0.819 | 0.12606 | -0.009 | 6.497

## 52. Re 2M Mach 0.10 (2)
BIGFOIL.COM POLAR EXPORT
Ritz 1-30-12
Ritz 1-30-12 |  |  |  | Cl Max: | 1.4453 | at alpha= | 16 | deg
XFOIL ncrit=9 |  |  |  | L/D Max: | 93.3303 | at alpha= | 8 | deg
Re: | 2000000 |  |  | Cd Min: | 0.19373 | at alpha= | -19.5 | deg
Mach: | 0.1 |  |  | Cl=0 at alpha= | -0.76554 | deg
|  |  |  | @ Cl=0.1, Cd= | 0.0056883
|  |  |  | @ Cl=0.4, Cd= | 0.0051462
|  |  |  | @ Cl=0.6, Cd= | 0.0065403
alpha (deg) | Cl | Cd | Cm | Cl/Cd
-19.5 | -0.7768 | 0.19373 | 0.0291 | -4.0097
-19 | -0.8722 | 0.15755 | 0.0106 | -5.536
-18.5 | -1.032 | 0.11542 | -0.0122 | -8.9413
-18 | -1.1869 | 0.07973 | -0.0321 | -14.8865
-17.5 | -1.2571 | 0.06143 | -0.0427 | -20.4639
-17 | -1.2923 | 0.04891 | -0.0503 | -26.422
-16.5 | -1.3169 | 0.03904 | -0.0556 | -33.7321
-16 | -1.3244 | 0.03293 | -0.057 | -40.2186
-15.5 | -1.3248 | 0.02861 | -0.0557 | -46.3055
-15 | -1.316 | 0.02571 | -0.0529 | -51.1863
-14.5 | -1.3023 | 0.02357 | -0.049 | -55.2524
-14 | -1.2887 | 0.02175 | -0.0438 | -59.2506
-13.5 | -1.2739 | 0.02041 | -0.0376 | -62.4155
-13 | -1.2467 | 0.01937 | -0.033 | -64.3624
-12.5 | -1.2289 | 0.01761 | -0.027 | -69.7842
-12 | -1.201 | 0.01649 | -0.0221 | -72.832
-11.5 | -1.17 | 0.01561 | -0.0176 | -74.952
-11 | -1.1373 | 0.01485 | -0.0133 | -76.5859
-10.5 | -1.0989 | 0.01374 | -0.0104 | -79.9782
-10 | -1.0366 | 0.01286 | -0.0122 | -80.6065
-9.5 | -0.9724 | 0.01198 | -0.0144 | -81.1686
-9 | -0.9104 | 0.01128 | -0.016 | -80.7092
-8.5 | -0.8477 | 0.01052 | -0.0177 | -80.5798
-8 | -0.7818 | 0.00987 | -0.02 | -79.2097
-7.5 | -0.7187 | 0.00934 | -0.0217 | -76.9486
-7 | -0.657 | 0.00891 | -0.0229 | -73.7374
-6.5 | -0.5896 | 0.00852 | -0.0255 | -69.2019
-6 | -0.5278 | 0.00816 | -0.0267 | -64.6814
-5.5 | -0.4718 | 0.00781 | -0.0266 | -60.4097
-5 | -0.4181 | 0.00764 | -0.0259 | -54.7251
-4 | -0.3189 | 0.00732 | -0.0227 | -43.5656
-3.5 | -0.269 | 0.00728 | -0.0212 | -36.9505
-3 | -0.224 | 0.00689 | -0.019 | -32.5109
-2.5 | -0.1813 | 0.00631 | -0.0164 | -28.7322
-2 | -0.1312 | 0.00619 | -0.0152 | -21.1955
-1.5 | -0.0787 | 0.00615 | -0.0144 | -12.7967
-1 | -0.0249 | 0.00611 | -0.0138 | -4.0753
-0.5 | 0.0282 | 0.00602 | -0.0131 | 4.6844
0 | 0.0799 | 0.0058 | -0.0122 | 13.7759
0.5 | 0.1303 | 0.00552 | -0.011 | 23.6051
1 | 0.1773 | 0.00516 | -0.0089 | 34.3605
1.5 | 0.2287 | 0.00509 | -0.0078 | 44.9312
2 | 0.2812 | 0.00506 | -0.0068 | 55.5731
2.5 | 0.3337 | 0.00508 | -0.0058 | 65.689
3 | 0.3867 | 0.00512 | -0.005 | 75.5273
3.5 | 0.4425 | 0.00523 | -0.0048 | 84.608
4 | 0.5051 | 0.00558 | -0.0063 | 90.5197
4.5 | 0.5677 | 0.00629 | -0.0081 | 90.2544
5 | 0.6361 | 0.00682 | -0.0111 | 93.2698
5.5 | 0.6916 | 0.00749 | -0.0112 | 92.3364
6 | 0.7588 | 0.00874 | -0.0144 | 86.8192
6.5 | 0.8254 | 0.00931 | -0.017 | 88.6574
7 | 0.8924 | 0.00988 | -0.0197 | 90.3239
7.5 | 0.9611 | 0.01043 | -0.0228 | 92.1477
8 | 1.0257 | 0.01099 | -0.025 | 93.3303
8.5 | 1.0638 | 0.0116 | -0.0216 | 91.7069
9 | 1.1028 | 0.01216 | -0.0184 | 90.6908
9.5 | 1.1413 | 0.01275 | -0.0151 | 89.5137
10 | 1.1753 | 0.01362 | -0.0111 | 86.2922
10.5 | 1.2134 | 0.0142 | -0.0078 | 85.4507
11 | 1.2487 | 0.01493 | -0.0042 | 83.637
11.5 | 1.2802 | 0.01583 | -0.0001 | 80.8718
12 | 1.3091 | 0.01685 | 0.0044 | 77.6914
12.5 | 1.3331 | 0.0177 | 0.0097 | 75.3164
13 | 1.3581 | 0.01868 | 0.0144 | 72.7034
13.5 | 1.378 | 0.02015 | 0.019 | 68.3871
14 | 1.3939 | 0.02208 | 0.0233 | 63.1295
14.5 | 1.4147 | 0.02396 | 0.0262 | 59.0442
15 | 1.4292 | 0.02661 | 0.0286 | 53.7091
15.5 | 1.442 | 0.02982 | 0.0301 | 48.3568
16 | 1.4453 | 0.03443 | 0.0305 | 41.9779
16.5 | 1.4314 | 0.04167 | 0.0291 | 34.3509
17 | 1.4227 | 0.04886 | 0.0269 | 29.1179
17.5 | 1.4133 | 0.05629 | 0.0244 | 25.1075
18 | 1.3883 | 0.06601 | 0.0208 | 21.0317
18.5 | 1.3654 | 0.07587 | 0.0168 | 17.9966
19 | 1.334 | 0.08755 | 0.0117 | 15.237
19.5 | 1.294 | 0.10113 | 0.0055 | 12.7954
20 | 1.2602 | 0.1142 | -0.0007 | 11.035

## 53. Re 2M Mach 0.25 (1)
BIGFOIL.COM POLAR EXPORT
Ritz 1-30-12
Ritz 1-30-12 |  |  |  | Cl Max: | 1.133 | at alpha= | 11 | deg
JavaFoil+Calcfoil stall+Eppler ext transition |  |  |  | L/D Max: | 88.854 | at alpha= | 5 | deg
Re: | 2000000 |  |  | Cd Min: | 0.00567 | at alpha= | 1 | deg
Mach: | 0.25 |  |  | Cl=0 at alpha= | -0.23387 | deg
|  |  |  | @ Cl=0.1, Cd= | 0.0062427
|  |  |  | @ Cl=0.4, Cd= | 0.00582
|  |  |  | @ Cl=0.6, Cd= | 0.15001
alpha (deg) | Cl | Cd | Cm | Cl/Cd
-14.5 | -0.489 | 0.12219 | 0.01 | -3.998
-14 | -0.55 | 0.11466 | 0.01 | -4.795
-13.5 | -0.606 | 0.10599 | 0.01 | -5.715
-13 | -0.654 | 0.09739 | 0.01 | -6.712
-12.5 | -0.693 | 0.08914 | 0.01 | -7.771
-12 | -0.725 | 0.08244 | 0.01 | -8.79
-11.5 | -0.75 | 0.07607 | 0.01 | -9.855
-11 | -0.772 | 0.06822 | 0.01 | -11.316
-10.5 | -0.825 | 0.04385 | 0.013 | -18.81
-10 | -0.927 | 0.01702 | 0.015 | -54.476
-9.5 | -0.941 | 0.01394 | 0.015 | -67.544
-9 | -0.925 | 0.01292 | 0.015 | -71.598
-8.5 | -0.901 | 0.0121 | 0.014 | -74.499
-8 | -0.87 | 0.01137 | 0.014 | -76.534
-7.5 | -0.833 | 0.01068 | 0.013 | -77.973
-7 | -0.79 | 0.01015 | 0.012 | -77.843
-6.5 | -0.742 | 0.00966 | 0.012 | -76.785
-6 | -0.69 | 0.0092 | 0.011 | -74.922
-5.5 | -0.635 | 0.00877 | 0.011 | -72.414
-5 | -0.579 | 0.00848 | 0.01 | -68.229
-4.5 | -0.521 | 0.00827 | 0.009 | -62.994
-4 | -0.462 | 0.00877 | 0.009 | -52.673
-3.5 | -0.402 | 0.00862 | 0.008 | -46.593
-3 | -0.341 | 0.00877 | 0.008 | -38.876
-2.5 | -0.28 | 0.00857 | 0.007 | -32.617
-2 | -0.218 | 0.00827 | 0.006 | -26.379
-1.5 | -0.157 | 0.00688 | 0.006 | -22.754
-1 | -0.095 | 0.00682 | 0.005 | -13.885
-0.5 | -0.033 | 0.00683 | 0.005 | -4.783
0 | 0.029 | 0.00693 | 0.004 | 4.226
0.5 | 0.091 | 0.00634 | 0.003 | 14.371
1 | 0.153 | 0.00567 | 0.003 | 27
1.5 | 0.215 | 0.00573 | 0.002 | 37.493
2 | 0.277 | 0.00576 | 0.001 | 48.016
2.5 | 0.338 | 0.00573 | 0.001 | 59.087
3 | 0.4 | 0.00582 | 0 | 68.783
3.5 | 0.462 | 0.00585 | 0 | 78.91
4 | 0.522 | 0.00678 | -0.001 | 77.099
4.5 | 0.583 | 0.00707 | -0.002 | 82.462
5 | 0.643 | 0.00724 | -0.002 | 88.854
5.5 | 0.702 | 0.00941 | -0.003 | 74.528
6 | 0.76 | 0.00989 | -0.004 | 76.81
6.5 | 0.815 | 0.01045 | -0.004 | 78.008
7 | 0.868 | 0.01099 | -0.005 | 79.044
7.5 | 0.918 | 0.01147 | -0.005 | 80.079
8 | 0.965 | 0.01222 | -0.006 | 78.969
8.5 | 1.008 | 0.01293 | -0.007 | 77.945
9 | 1.045 | 0.0138 | -0.007 | 75.779
9.5 | 1.078 | 0.01473 | -0.008 | 73.157
10 | 1.104 | 0.01574 | -0.008 | 70.116
10.5 | 1.123 | 0.01686 | -0.009 | 66.636
11 | 1.133 | 0.01782 | -0.01 | 63.557
11.5 | 1.115 | 0.02099 | -0.01 | 53.135
12 | 1.074 | 0.02647 | -0.01 | 40.563
12.5 | 1.006 | 0.03889 | -0.01 | 25.874
13 | 0.901 | 0.07238 | -0.009 | 12.454
13.5 | 0.83 | 0.09388 | -0.007 | 8.845
14 | 0.779 | 0.10255 | -0.007 | 7.596
14.5 | 0.721 | 0.1123 | -0.007 | 6.416
15 | 0.656 | 0.12262 | -0.007 | 5.351
15.5 | 0.587 | 0.13533 | -0.007 | 4.338
16 | 0.513 | 0.15001 | -0.007 | 3.421

## 54. Re 2M Mach 0.25 (2)
BIGFOIL.COM POLAR EXPORT
Ritz 1-30-12
Ritz 1-30-12 |  |  |  | Cl Max: | 1.3562 | at alpha= | 14.5 | deg
XFOIL ncrit=9 |  |  |  | L/D Max: | 93.5286 | at alpha= | 5 | deg
Re: | 2000000 |  |  | Cd Min: | 0.16437 | at alpha= | -17.5 | deg
Mach: | 0.25 |  |  | Cl=0 at alpha= | -0.76721 | deg
|  |  |  | @ Cl=0.1, Cd= | 0.0058495
|  |  |  | @ Cl=0.4, Cd= | 0.0051935
|  |  |  | @ Cl=0.6, Cd= | 0.0065694
alpha (deg) | Cl | Cd | Cm | Cl/Cd
-17.5 | -0.7613 | 0.16437 | 0.012 | -4.6316
-17 | -0.7995 | 0.14575 | 0.0024 | -5.4854
-16.5 | -0.8766 | 0.12129 | -0.0111 | -7.2273
-16 | -0.9645 | 0.09739 | -0.024 | -9.9035
-15.5 | -1.0593 | 0.07359 | -0.0378 | -14.3946
-15 | -1.1127 | 0.05761 | -0.0479 | -19.3144
-14.5 | -1.1466 | 0.0447 | -0.0568 | -25.651
-14 | -1.1731 | 0.03502 | -0.0618 | -33.498
-13.5 | -1.1879 | 0.02903 | -0.061 | -40.9197
-13 | -1.187 | 0.02548 | -0.0569 | -46.5856
-12.5 | -1.1881 | 0.02262 | -0.0498 | -52.5243
-12 | -1.1816 | 0.02088 | -0.0414 | -56.59
-11.5 | -1.174 | 0.01856 | -0.033 | -63.2543
-11 | -1.1525 | 0.01704 | -0.0261 | -67.635
-10.5 | -1.1255 | 0.01585 | -0.0198 | -71.0095
-10 | -1.0726 | 0.0146 | -0.0185 | -73.4658
-9.5 | -1.008 | 0.01319 | -0.0198 | -76.4215
-9 | -0.942 | 0.01215 | -0.021 | -77.5309
-8.5 | -0.8772 | 0.01126 | -0.022 | -77.9041
-8 | -0.8088 | 0.0104 | -0.0238 | -77.7692
-7.5 | -0.7436 | 0.00974 | -0.0249 | -76.345
-7 | -0.678 | 0.00921 | -0.0261 | -73.6156
-6.5 | -0.6098 | 0.00872 | -0.0279 | -69.9312
-6 | -0.5438 | 0.00841 | -0.0291 | -64.6611
-5.5 | -0.4853 | 0.00797 | -0.0289 | -60.8908
-5 | -0.431 | 0.00777 | -0.0276 | -55.4698
-4.5 | -0.3796 | 0.00765 | -0.0258 | -49.6209
-4 | -0.3291 | 0.00747 | -0.0239 | -44.0562
-3.5 | -0.2782 | 0.00744 | -0.0221 | -37.3925
-3 | -0.2287 | 0.00737 | -0.0201 | -31.0312
-2.5 | -0.185 | 0.00666 | -0.0174 | -27.7778
-2 | -0.1356 | 0.0063 | -0.0157 | -21.5238
-1.5 | -0.0812 | 0.00625 | -0.0149 | -12.992
-1 | -0.0257 | 0.00619 | -0.0142 | -4.1519
-0.5 | 0.0295 | 0.00611 | -0.0136 | 4.8282
0 | 0.0832 | 0.00593 | -0.0126 | 14.0304
0.5 | 0.1354 | 0.00568 | -0.0114 | 23.838
1 | 0.1838 | 0.00527 | -0.0093 | 34.8767
1.5 | 0.2363 | 0.00516 | -0.0079 | 45.7946
2 | 0.2901 | 0.00514 | -0.0068 | 56.4397
2.5 | 0.344 | 0.00515 | -0.0057 | 66.7961
3 | 0.3985 | 0.00519 | -0.0047 | 76.7823
3.5 | 0.4547 | 0.00532 | -0.0041 | 85.4699
4 | 0.5187 | 0.00574 | -0.0054 | 90.3659
4.5 | 0.5861 | 0.00646 | -0.0077 | 90.7276
5 | 0.6547 | 0.007 | -0.0101 | 93.5286
5.5 | 0.7093 | 0.00811 | -0.0097 | 87.4599
6 | 0.7822 | 0.00904 | -0.0131 | 86.5265
6.5 | 0.8512 | 0.00963 | -0.0154 | 88.3904
7 | 0.9219 | 0.01023 | -0.018 | 90.1173
7.5 | 0.9932 | 0.01091 | -0.0208 | 91.0357
8 | 1.0533 | 0.01156 | -0.0211 | 91.1159
8.5 | 1.0915 | 0.01225 | -0.0169 | 89.102
9 | 1.1304 | 0.0129 | -0.0128 | 87.6279
9.5 | 1.1623 | 0.01394 | -0.0075 | 83.3788
10 | 1.2004 | 0.0146 | -0.0033 | 82.2192
10.5 | 1.2342 | 0.01546 | 0.0016 | 79.8318
11 | 1.2552 | 0.01684 | 0.0084 | 74.5368
11.5 | 1.2774 | 0.01778 | 0.015 | 71.8448
12 | 1.3018 | 0.01899 | 0.0205 | 68.5519
12.5 | 1.3203 | 0.0208 | 0.0258 | 63.476
13 | 1.3329 | 0.02332 | 0.0304 | 57.1569
13.5 | 1.3463 | 0.02631 | 0.0335 | 51.1707
14 | 1.354 | 0.03037 | 0.0352 | 44.5835
14.5 | 1.3562 | 0.03572 | 0.0352 | 37.9675
15 | 1.3422 | 0.04357 | 0.0331 | 30.8056
15.5 | 1.3249 | 0.05221 | 0.0302 | 25.3764
16 | 1.2938 | 0.06267 | 0.0262 | 20.6446
16.5 | 1.2664 | 0.07324 | 0.0219 | 17.2911
17 | 1.2312 | 0.08557 | 0.0163 | 14.3882
17.5 | 1.1967 | 0.09846 | 0.0102 | 12.1542
18 | 1.154 | 0.11324 | 0.0028 | 10.1907
18.5 | 1.1187 | 0.12734 | -0.0044 | 8.7851
19 | 1.08 | 0.14262 | -0.0127 | 7.5726
19.5 | 1.0399 | 0.15918 | -0.022 | 6.5329

## 55. Re 2M Mach 0.50 (1)
BIGFOIL.COM POLAR EXPORT
Ritz 1-30-12
Ritz 1-30-12 |  |  |  | Cl Max: | 1.15 | at alpha= | 20 | deg
JavaFoil+Calcfoil stall+Eppler ext transition |  |  |  | L/D Max: | 83.945 | at alpha= | 4.5 | deg
Re: | 2000000 |  |  | Cd Min: | 0.00614 | at alpha= | 2 | deg
Mach: | 0.5 |  |  | Cl=0 at alpha= | -0.23571 | deg
|  |  |  | @ Cl=0.1, Cd= | 0.0070391
|  |  |  | @ Cl=0.4, Cd= | 0.0062487
|  |  |  | @ Cl=0.6, Cd= | 0.0074667
alpha (deg) | Cl | Cd | Cm | Cl/Cd
-20 | -1.087 | 0.18033 | 0.018 | -6.03
-19.5 | -1.061 | 0.17446 | 0.018 | -6.082
-19 | -1.035 | 0.17002 | 0.017 | -6.086
-18.5 | -1.008 | 0.1641 | 0.017 | -6.145
-18 | -0.982 | 0.16005 | 0.017 | -6.135
-17.5 | -0.955 | 0.15479 | 0.016 | -6.172
-17 | -0.929 | 0.15252 | 0.016 | -6.09
-16.5 | -0.904 | 0.14724 | 0.016 | -6.137
-16 | -0.876 | 0.13824 | 0.015 | -6.338
-15.5 | -0.846 | 0.1336 | 0.014 | -6.329
-15 | -0.815 | 0.13019 | 0.013 | -6.258
-14.5 | -0.788 | 0.12427 | 0.012 | -6.339
-14 | -0.761 | 0.11918 | 0.012 | -6.381
-13.5 | -0.734 | 0.11702 | 0.011 | -6.269
-13 | -0.706 | 0.11393 | 0.011 | -6.201
-12.5 | -0.679 | 0.11027 | 0.01 | -6.161
-12 | -0.653 | 0.10257 | 0.01 | -6.363
-11.5 | -0.626 | 0.10059 | 0.01 | -6.219
-11 | -0.598 | 0.0966 | 0.009 | -6.193
-10.5 | -0.571 | 0.09055 | 0.009 | -6.302
-10 | -0.542 | 0.087 | 0.008 | -6.234
-9.5 | -0.515 | 0.08117 | 0.008 | -6.346
-9 | -0.488 | 0.07884 | 0.007 | -6.187
-8.5 | -0.46 | 0.06584 | 0.007 | -6.992
-8 | -0.434 | 0.0568 | 0.008 | -7.645
-7.5 | -0.568 | 0.05312 | 0.008 | -10.69
-7 | -0.791 | 0.01325 | 0.014 | -59.661
-6.5 | -0.78 | 0.012 | 0.013 | -65.02
-6 | -0.743 | 0.01101 | 0.013 | -67.466
-5.5 | -0.694 | 0.01004 | 0.012 | -69.123
-5 | -0.638 | 0.00947 | 0.011 | -67.343
-4.5 | -0.577 | 0.00912 | 0.011 | -63.291
-4 | -0.513 | 0.00946 | 0.01 | -54.297
-3.5 | -0.447 | 0.00922 | 0.009 | -48.532
-3 | -0.38 | 0.00937 | 0.009 | -40.562
-2.5 | -0.312 | 0.00912 | 0.008 | -34.216
-2 | -0.244 | 0.00894 | 0.007 | -27.239
-1.5 | -0.175 | 0.00719 | 0.006 | -24.32
-1 | -0.106 | 0.00714 | 0.006 | -14.818
-0.5 | -0.037 | 0.00718 | 0.005 | -5.087
0 | 0.033 | 0.00701 | 0.004 | 4.667
0.5 | 0.102 | 0.00704 | 0.004 | 14.462
1 | 0.171 | 0.00672 | 0.003 | 25.417
1.5 | 0.24 | 0.00622 | 0.002 | 38.591
2 | 0.309 | 0.00614 | 0.002 | 50.285
2.5 | 0.378 | 0.00622 | 0.001 | 60.753
3 | 0.447 | 0.00631 | 0 | 70.771
3.5 | 0.515 | 0.0072 | -0.001 | 71.536
4 | 0.582 | 0.00737 | -0.001 | 78.993
4.5 | 0.649 | 0.00773 | -0.002 | 83.945
5 | 0.714 | 0.01028 | -0.003 | 69.415
5.5 | 0.777 | 0.0108 | -0.003 | 71.984
6 | 0.838 | 0.01151 | -0.004 | 72.835
6.5 | 0.892 | 0.01239 | -0.005 | 72.033
7 | 0.937 | 0.01317 | -0.005 | 71.134
7.5 | 0.966 | 0.0144 | -0.006 | 67.128
8 | 0.968 | 0.01599 | -0.007 | 60.523
8.5 | 0.881 | 0.01903 | -0.007 | 46.295
9 | 0.519 | 0.06608 | -0.004 | 7.857
9.5 | 0.547 | 0.07968 | -0.004 | 6.862
10 | 0.575 | 0.08577 | -0.004 | 6.705
10.5 | 0.603 | 0.08833 | -0.005 | 6.824
11 | 0.63 | 0.09175 | -0.005 | 6.871
11.5 | 0.658 | 0.09692 | -0.005 | 6.791
12 | 0.688 | 0.10118 | -0.006 | 6.801
12.5 | 0.717 | 0.10891 | -0.007 | 6.579
13 | 0.744 | 0.1148 | -0.007 | 6.485
13.5 | 0.772 | 0.11865 | -0.007 | 6.507
14 | 0.8 | 0.1192 | -0.008 | 6.711
14.5 | 0.828 | 0.12575 | -0.008 | 6.585
15 | 0.856 | 0.12859 | -0.009 | 6.656
15.5 | 0.889 | 0.13278 | -0.01 | 6.697
16 | 0.92 | 0.13923 | -0.011 | 6.607
16.5 | 0.953 | 0.14288 | -0.012 | 6.674
17 | 0.979 | 0.15542 | -0.012 | 6.299
17.5 | 1 | 0.15806 | -0.012 | 6.329
18 | 1.028 | 0.16246 | -0.012 | 6.328
18.5 | 1.056 | 0.16628 | -0.013 | 6.35
19 | 1.089 | 0.16951 | -0.014 | 6.426
19.5 | 1.121 | 0.17203 | -0.015 | 6.515
20 | 1.15 | 0.17705 | -0.015 | 6.498

## 56. Re 2M Mach 0.50 (2)
BIGFOIL.COM POLAR EXPORT
Ritz 1-30-12
Ritz 1-30-12 |  |  |  | Cl Max: | 1.1154 | at alpha= | 8 | deg
XFOIL ncrit=9 |  |  |  | L/D Max: | 92.726 | at alpha= | 4.5 | deg
Re: | 2000000 |  |  | Cd Min: | 0.12737 | at alpha= | -13 | deg
Mach: | 0.5 |  |  | Cl=0 at alpha= | -0.77403 | deg
|  |  |  | @ Cl=0.1, Cd= | 0.006313
|  |  |  | @ Cl=0.4, Cd= | 0.0055064
|  |  |  | @ Cl=0.6, Cd= | 0.0066887
alpha (deg) | Cl | Cd | Cm | Cl/Cd
-13 | -0.611 | 0.12737 | -0.0104 | -4.797
-12.5 | -0.6211 | 0.11588 | -0.016 | -5.3599
-12 | -0.6322 | 0.10482 | -0.0216 | -6.0313
-11.5 | -0.6542 | 0.09255 | -0.0282 | -7.0686
-11 | -0.6863 | 0.07917 | -0.0358 | -8.6687
-10.5 | -0.7169 | 0.06563 | -0.0434 | -10.9234
-10 | -0.7469 | 0.05248 | -0.0529 | -14.2321
-9.5 | -0.7772 | 0.04041 | -0.0628 | -19.2329
-9 | -0.8166 | 0.03193 | -0.0646 | -25.5747
-8.5 | -0.8695 | 0.02666 | -0.0544 | -32.6144
-8 | -0.8789 | 0.01874 | -0.0496 | -46.8997
-7.5 | -0.8375 | 0.01332 | -0.0461 | -62.8754
-7 | -0.77 | 0.0112 | -0.0435 | -68.75
-6.5 | -0.6892 | 0.01006 | -0.0432 | -68.5089
-6 | -0.6097 | 0.00937 | -0.043 | -65.0694
-5.5 | -0.5437 | 0.00898 | -0.0406 | -60.5457
-5 | -0.488 | 0.0086 | -0.0365 | -56.7442
-4.5 | -0.4316 | 0.00839 | -0.0329 | -51.4422
-4 | -0.3753 | 0.00834 | -0.0295 | -45
-3.5 | -0.3204 | 0.0082 | -0.0262 | -39.0732
-3 | -0.2607 | 0.00811 | -0.0241 | -32.1455
-2.5 | -0.1996 | 0.00792 | -0.0224 | -25.202
-2 | -0.1511 | 0.00685 | -0.0189 | -22.0584
-1.5 | -0.0914 | 0.00658 | -0.0173 | -13.8906
-0.5 | 0.0345 | 0.00643 | -0.0153 | 5.3655
0 | 0.0967 | 0.00632 | -0.0142 | 15.3006
0.5 | 0.1579 | 0.00619 | -0.013 | 25.5089
1 | 0.2143 | 0.00584 | -0.0109 | 36.6952
1.5 | 0.271 | 0.00558 | -0.0086 | 48.5663
2 | 0.3295 | 0.00548 | -0.0065 | 60.1277
2.5 | 0.389 | 0.00549 | -0.0045 | 70.8561
3 | 0.4495 | 0.00558 | -0.0027 | 80.5556
4 | 0.5713 | 0.00649 | 0.0007 | 88.0277
4.5 | 0.6565 | 0.00708 | -0.0024 | 92.726
5 | 0.7286 | 0.00854 | -0.0035 | 85.3162
5.5 | 0.7993 | 0.00942 | -0.0032 | 84.8514
6 | 0.8869 | 0.0103 | -0.0058 | 86.1068
6.5 | 0.9674 | 0.01125 | -0.0066 | 85.9911
7 | 1.0507 | 0.01246 | -0.0076 | 84.3258
7.5 | 1.0966 | 0.0139 | -0.0019 | 78.8921
8 | 1.1154 | 0.01528 | 0.0087 | 72.9974
8.5 | 1.1121 | 0.0168 | 0.0224 | 66.1964
9 | 1.1113 | 0.01942 | 0.0328 | 57.2245
9.5 | 1.0979 | 0.02411 | 0.0399 | 45.5371
10 | 1.0773 | 0.03122 | 0.0421 | 34.5067
10.5 | 1.0524 | 0.04016 | 0.0404 | 26.2052
11 | 1.0272 | 0.04973 | 0.0371 | 20.6555
11.5 | 0.9953 | 0.06034 | 0.0326 | 16.4949
12 | 0.9695 | 0.07115 | 0.0273 | 13.6261
12.5 | 0.9397 | 0.08317 | 0.0211 | 11.2985
13 | 0.9074 | 0.0963 | 0.0141 | 9.4226

## 57. Re 3M Mach 0.00 (1)
BIGFOIL.COM POLAR EXPORT
Ritz 1-30-12
Ritz 1-30-12 |  |  |  | Cl Max: | 1.195 | at alpha= | 12 | deg
JavaFoil+Calcfoil stall+Eppler ext transition |  |  |  | L/D Max: | 94.045 | at alpha= | 5 | deg
Re: | 3000000 |  |  | Cd Min: | 0.00544 | at alpha= | 1.5 | deg
Mach: | 0 |  |  | Cl=0 at alpha= | -0.23333 | deg
|  |  |  | @ Cl=0.1, Cd= | 0.006328
|  |  |  | @ Cl=0.4, Cd= | 0.0057783
|  |  |  | @ Cl=0.6, Cd= | 0.0065586
alpha (deg) | Cl | Cd | Cm | Cl/Cd
-16 | -0.727 | 0.12051 | 0.012 | -6.033
-15.5 | -0.751 | 0.11301 | 0.011 | -6.643
-15 | -0.773 | 0.1066 | 0.011 | -7.253
-14.5 | -0.796 | 0.09836 | 0.012 | -8.094
-14 | -0.816 | 0.09173 | 0.012 | -8.896
-13.5 | -0.834 | 0.08468 | 0.012 | -9.847
-13 | -0.853 | 0.07449 | 0.012 | -11.445
-12.5 | -0.894 | 0.0517 | 0.014 | -17.286
-12 | -0.952 | 0.02827 | 0.016 | -33.683
-11.5 | -1.004 | 0.01688 | 0.017 | -59.479
-11 | -1.016 | 0.01444 | 0.016 | -70.323
-10.5 | -1.004 | 0.01317 | 0.016 | -76.189
-10 | -0.985 | 0.01235 | 0.015 | -79.732
-9.5 | -0.961 | 0.01162 | 0.015 | -82.679
-9 | -0.932 | 0.01099 | 0.014 | -84.827
-8.5 | -0.899 | 0.01044 | 0.014 | -86.052
-8 | -0.861 | 0.01 | 0.013 | -86.093
-7.5 | -0.819 | 0.00963 | 0.013 | -85.045
-7 | -0.773 | 0.0092 | 0.012 | -84.035
-6.5 | -0.724 | 0.00862 | 0.012 | -83.917
-6 | -0.671 | 0.00829 | 0.011 | -80.953
-5.5 | -0.617 | 0.00803 | 0.01 | -76.873
-5 | -0.562 | 0.00782 | 0.01 | -71.864
-4.5 | -0.505 | 0.00843 | 0.009 | -59.96
-4 | -0.448 | 0.00824 | 0.009 | -54.353
-3.5 | -0.389 | 0.00806 | 0.008 | -48.312
-3 | -0.33 | 0.00803 | 0.007 | -41.158
-2.5 | -0.271 | 0.00773 | 0.007 | -35.049
-2 | -0.211 | 0.00628 | 0.006 | -33.635
-1.5 | -0.152 | 0.00643 | 0.006 | -23.571
-1 | -0.092 | 0.00639 | 0.005 | -14.353
-0.5 | -0.032 | 0.0064 | 0.004 | -4.948
0 | 0.028 | 0.00644 | 0.004 | 4.404
0.5 | 0.088 | 0.0064 | 0.003 | 13.804
1 | 0.148 | 0.00604 | 0.003 | 24.55
1.5 | 0.208 | 0.00544 | 0.002 | 38.229
2 | 0.268 | 0.0055 | 0.001 | 48.716
2.5 | 0.328 | 0.0055 | 0.001 | 59.581
3 | 0.388 | 0.00564 | 0 | 68.754
3.5 | 0.447 | 0.00632 | 0 | 70.793
4 | 0.506 | 0.00634 | -0.001 | 79.805
4.5 | 0.565 | 0.00645 | -0.002 | 87.555
5 | 0.623 | 0.00663 | -0.002 | 94.045
5.5 | 0.681 | 0.00808 | -0.003 | 84.231
6 | 0.738 | 0.00877 | -0.003 | 84.081
6.5 | 0.792 | 0.0092 | -0.004 | 86.137
7 | 0.845 | 0.0096 | -0.005 | 88.036
7.5 | 0.896 | 0.00997 | -0.005 | 89.847
8 | 0.944 | 0.01067 | -0.006 | 88.503
8.5 | 0.99 | 0.01114 | -0.006 | 88.887
9 | 1.032 | 0.01185 | -0.007 | 87.116
9.5 | 1.071 | 0.01257 | -0.008 | 85.19
10 | 1.106 | 0.01332 | -0.008 | 83.042
10.5 | 1.137 | 0.01412 | -0.009 | 80.518
11 | 1.164 | 0.01468 | -0.009 | 79.261
11.5 | 1.185 | 0.01557 | -0.01 | 76.106
12 | 1.195 | 0.01676 | -0.011 | 71.297
12.5 | 1.189 | 0.0183 | -0.011 | 64.989
13 | 1.171 | 0.02094 | -0.011 | 55.913
13.5 | 1.147 | 0.02449 | -0.012 | 46.835
14 | 1.116 | 0.02975 | -0.012 | 37.499
14.5 | 1.076 | 0.03773 | -0.012 | 28.52
15 | 1.03 | 0.04911 | -0.012 | 20.983
15.5 | 0.989 | 0.0607 | -0.012 | 16.289
16 | 0.933 | 0.08192 | -0.012 | 11.392
16.5 | 0.884 | 0.10278 | -0.011 | 8.597
17 | 0.84 | 0.12111 | -0.01 | 6.94

## 58. Re 3M Mach 0.00 (2)
BIGFOIL.COM POLAR EXPORT
Ritz 1-30-12
Ritz 1-30-12 |  |  |  | Cl Max: | 1.5435 | at alpha= | 17 | deg
XFOIL ncrit=9 |  |  |  | L/D Max: | 101.916 | at alpha= | 9 | deg
Re: | 3000000 |  |  | Cd Min: | 0.17061 | at alpha= | -20 | deg
Mach: | 0 |  |  | Cl=0 at alpha= | -0.77264 | deg
|  |  |  | @ Cl=0.1, Cd= | 0.0055383
|  |  |  | @ Cl=0.4, Cd= | 0.0048913
|  |  |  | @ Cl=0.6, Cd= | 0.0061865
alpha (deg) | Cl | Cd | Cm | Cl/Cd
-20 | -0.8909 | 0.17061 | 0.0192 | -5.2219
-19.5 | -1.3013 | 0.08033 | -0.0316 | -16.1994
-19 | -1.3639 | 0.06368 | -0.041 | -21.418
-18.5 | -1.398 | 0.05178 | -0.0478 | -26.9988
-18 | -1.4233 | 0.0418 | -0.0531 | -34.0502
-17.5 | -1.4312 | 0.03526 | -0.0553 | -40.5899
-17 | -1.4258 | 0.03105 | -0.0554 | -45.9195
-16.5 | -1.4268 | 0.02697 | -0.0536 | -52.9032
-16 | -1.4138 | 0.02453 | -0.0509 | -57.6355
-15.5 | -1.396 | 0.02272 | -0.0475 | -61.4437
-15 | -1.3794 | 0.02106 | -0.043 | -65.4986
-14.5 | -1.3697 | 0.01938 | -0.0365 | -70.676
-14 | -1.3474 | 0.0181 | -0.0315 | -74.442
-13.5 | -1.3192 | 0.01701 | -0.0272 | -77.5544
-13 | -1.2887 | 0.0161 | -0.0231 | -80.0435
-12.5 | -1.2573 | 0.01528 | -0.0189 | -82.284
-12 | -1.2239 | 0.01462 | -0.015 | -83.7141
-11 | -1.1263 | 0.01274 | -0.0138 | -88.4066
-10.5 | -1.0651 | 0.01208 | -0.0155 | -88.1705
-10 | -1.0036 | 0.0112 | -0.0174 | -89.6071
-9.5 | -0.946 | 0.01062 | -0.0182 | -89.0772
-9 | -0.8857 | 0.00991 | -0.0196 | -89.3744
-8.5 | -0.8217 | 0.0093 | -0.0217 | -88.3548
-8 | -0.7611 | 0.00876 | -0.023 | -86.8836
-7.5 | -0.6987 | 0.0083 | -0.0247 | -84.1807
-7 | -0.6373 | 0.00794 | -0.0261 | -80.2645
-6.5 | -0.5797 | 0.00758 | -0.0265 | -76.4776
-6 | -0.5261 | 0.00739 | -0.026 | -71.1908
-5.5 | -0.4764 | 0.00723 | -0.0246 | -65.8921
-5 | -0.4272 | 0.00711 | -0.023 | -60.0844
-4.5 | -0.3766 | 0.00705 | -0.0218 | -53.4184
-4 | -0.3264 | 0.00702 | -0.0205 | -46.4957
-3.5 | -0.2768 | 0.00702 | -0.0192 | -39.4302
-3 | -0.226 | 0.007 | -0.0181 | -32.2857
-2.5 | -0.1788 | 0.0065 | -0.0164 | -27.5077
-2 | -0.1321 | 0.00595 | -0.0147 | -22.2017
-1.5 | -0.0789 | 0.00582 | -0.0141 | -13.5567
-1 | -0.0246 | 0.00576 | -0.0137 | -4.2708
-0.5 | 0.0295 | 0.0057 | -0.0133 | 5.1754
0 | 0.083 | 0.00559 | -0.0128 | 14.8479
0.5 | 0.1356 | 0.00543 | -0.0121 | 24.9724
1 | 0.1865 | 0.00516 | -0.011 | 36.1434
1.5 | 0.2353 | 0.00485 | -0.0095 | 48.5155
2 | 0.2871 | 0.00477 | -0.0085 | 60.1887
2.5 | 0.3393 | 0.00478 | -0.0076 | 70.9833
3 | 0.3907 | 0.00486 | -0.0066 | 80.3909
3.5 | 0.4412 | 0.00503 | -0.0054 | 87.7137
4 | 0.4888 | 0.00541 | -0.0037 | 90.3512
4.5 | 0.5423 | 0.00581 | -0.0033 | 93.3391
5 | 0.6082 | 0.00624 | -0.0058 | 97.4679
5.5 | 0.6728 | 0.00729 | -0.0085 | 92.2908
6 | 0.7287 | 0.00788 | -0.0088 | 92.4746
6.5 | 0.7982 | 0.0084 | -0.0122 | 95.0238
7 | 0.8625 | 0.0089 | -0.0143 | 96.9101
7.5 | 0.9264 | 0.00942 | -0.0165 | 98.3439
8 | 0.9935 | 0.00989 | -0.0194 | 100.455
8.5 | 1.0563 | 0.01041 | -0.0215 | 101.4697
9 | 1.117 | 0.01096 | -0.0231 | 101.9161
9.5 | 1.1561 | 0.01153 | -0.02 | 100.2689
10 | 1.1957 | 0.01203 | -0.0171 | 99.3932
10.5 | 1.2334 | 0.01263 | -0.0139 | 97.6564
11 | 1.2678 | 0.01341 | -0.0102 | 94.5414
11.5 | 1.3054 | 0.01398 | -0.0071 | 93.3763
12 | 1.3411 | 0.01462 | -0.0038 | 91.7305
12.5 | 1.3735 | 0.01543 | -0.0001 | 89.0149
13 | 1.4009 | 0.01642 | 0.0044 | 85.3167
13.5 | 1.4262 | 0.01719 | 0.0092 | 82.9668
14 | 1.4511 | 0.01821 | 0.0135 | 79.687
14.5 | 1.4745 | 0.01948 | 0.0174 | 75.693
15 | 1.4902 | 0.02137 | 0.0215 | 69.7333
15.5 | 1.5087 | 0.02334 | 0.0245 | 64.6401
16 | 1.5242 | 0.02581 | 0.0268 | 59.0546
16.5 | 1.5363 | 0.02892 | 0.0283 | 53.1224
17 | 1.5435 | 0.03293 | 0.0289 | 46.8722
17.5 | 1.5428 | 0.03827 | 0.0283 | 40.3136
18 | 1.5363 | 0.04476 | 0.0268 | 34.3231
18.5 | 1.5192 | 0.05288 | 0.0242 | 28.7292
19 | 1.4962 | 0.06204 | 0.021 | 24.1167
19.5 | 1.4722 | 0.0717 | 0.0172 | 20.5328
20 | 1.4363 | 0.08356 | 0.0123 | 17.1888

## 59. Re 3M Mach 0.10 (1)
BIGFOIL.COM POLAR EXPORT
Ritz 1-30-12
Ritz 1-30-12 |  |  |  | Cl Max: | 1.188 | at alpha= | 12 | deg
JavaFoil+Calcfoil stall+Eppler ext transition |  |  |  | L/D Max: | 94.456 | at alpha= | 5 | deg
Re: | 3000000 |  |  | Cd Min: | 0.00549 | at alpha= | 1.5 | deg
Mach: | 0.1 |  |  | Cl=0 at alpha= | -0.2377 | deg
|  |  |  | @ Cl=0.1, Cd= | 0.0062605
|  |  |  | @ Cl=0.4, Cd= | 0.0057536
|  |  |  | @ Cl=0.6, Cd= | 0.0065717
alpha (deg) | Cl | Cd | Cm | Cl/Cd
-16 | -0.685 | 0.12259 | 0.011 | -5.588
-15.5 | -0.713 | 0.11622 | 0.011 | -6.132
-15 | -0.739 | 0.10879 | 0.011 | -6.792
-14.5 | -0.763 | 0.10195 | 0.011 | -7.486
-14 | -0.787 | 0.09538 | 0.011 | -8.249
-13.5 | -0.809 | 0.08736 | 0.011 | -9.262
-13 | -0.826 | 0.08028 | 0.012 | -10.291
-12.5 | -0.854 | 0.06432 | 0.013 | -13.274
-12 | -0.908 | 0.03856 | 0.015 | -23.552
-11.5 | -0.978 | 0.01909 | 0.016 | -51.217
-11 | -1 | 0.01524 | 0.016 | -65.627
-10.5 | -0.998 | 0.01344 | 0.016 | -74.258
-10 | -0.982 | 0.01257 | 0.015 | -78.103
-9.5 | -0.96 | 0.01176 | 0.015 | -81.583
-9 | -0.932 | 0.01112 | 0.014 | -83.844
-8.5 | -0.9 | 0.0105 | 0.014 | -85.708
-8 | -0.863 | 0.01003 | 0.013 | -85.976
-7.5 | -0.821 | 0.00965 | 0.013 | -85.088
-7 | -0.776 | 0.0092 | 0.012 | -84.3
-6.5 | -0.726 | 0.0087 | 0.012 | -83.479
-6 | -0.674 | 0.00829 | 0.011 | -81.31
-5.5 | -0.62 | 0.00807 | 0.01 | -76.802
-5 | -0.565 | 0.00789 | 0.01 | -71.525
-4.5 | -0.508 | 0.00839 | 0.009 | -60.493
-4 | -0.45 | 0.00827 | 0.009 | -54.416
-3.5 | -0.391 | 0.00813 | 0.008 | -48.119
-3 | -0.332 | 0.0081 | 0.007 | -40.973
-2.5 | -0.272 | 0.0078 | 0.007 | -34.893
-2 | -0.212 | 0.00625 | 0.006 | -34.008
-1.5 | -0.152 | 0.00644 | 0.006 | -23.657
-1 | -0.092 | 0.0064 | 0.005 | -14.409
-0.5 | -0.032 | 0.00636 | 0.004 | -5.002
0 | 0.029 | 0.00645 | 0.004 | 4.418
0.5 | 0.089 | 0.00631 | 0.003 | 14.072
1 | 0.149 | 0.00604 | 0.003 | 24.657
1.5 | 0.209 | 0.00549 | 0.002 | 38.067
2 | 0.269 | 0.00552 | 0.001 | 48.823
2.5 | 0.33 | 0.00556 | 0.001 | 59.302
3 | 0.39 | 0.00564 | 0 | 69.057
3.5 | 0.449 | 0.00631 | 0 | 71.191
4 | 0.509 | 0.00635 | -0.001 | 80.101
4.5 | 0.568 | 0.0065 | -0.002 | 87.318
5 | 0.626 | 0.00663 | -0.002 | 94.456
5.5 | 0.684 | 0.00844 | -0.003 | 81.017
6 | 0.741 | 0.00884 | -0.003 | 83.878
6.5 | 0.796 | 0.00932 | -0.004 | 85.394
7 | 0.849 | 0.00968 | -0.005 | 87.678
7.5 | 0.9 | 0.01006 | -0.005 | 89.404
8 | 0.948 | 0.01077 | -0.006 | 88.002
8.5 | 0.993 | 0.01134 | -0.006 | 87.609
9 | 1.035 | 0.01198 | -0.007 | 86.387
9.5 | 1.073 | 0.01273 | -0.008 | 84.307
10 | 1.107 | 0.0135 | -0.008 | 81.988
10.5 | 1.137 | 0.01433 | -0.009 | 79.297
11 | 1.161 | 0.01492 | -0.009 | 77.87
11.5 | 1.181 | 0.01601 | -0.01 | 73.785
12 | 1.188 | 0.01705 | -0.011 | 69.647
12.5 | 1.172 | 0.01928 | -0.011 | 60.812
13 | 1.152 | 0.02196 | -0.011 | 52.46
13.5 | 1.122 | 0.02624 | -0.012 | 42.764
14 | 1.082 | 0.03316 | -0.012 | 32.644
14.5 | 1.034 | 0.04415 | -0.012 | 23.411
15 | 0.988 | 0.05598 | -0.012 | 17.64
15.5 | 0.936 | 0.07225 | -0.012 | 12.951
16 | 0.875 | 0.0977 | -0.011 | 8.955
16.5 | 0.827 | 0.11707 | -0.01 | 7.062
17 | 0.787 | 0.12959 | -0.009 | 6.075

## 60. Re 3M Mach 0.10 (2)
BIGFOIL.COM POLAR EXPORT
Ritz 1-30-12
Ritz 1-30-12 |  |  |  | Cl Max: | 1.5265 | at alpha= | 17 | deg
XFOIL ncrit=9 |  |  |  | L/D Max: | 101.363 | at alpha= | 8.5 | deg
Re: | 3000000 |  |  | Cd Min: | 0.18234 | at alpha= | -20 | deg
Mach: | 0.1 |  |  | Cl=0 at alpha= | -0.77248 | deg
|  |  |  | @ Cl=0.1, Cd= | 0.0055533
|  |  |  | @ Cl=0.4, Cd= | 0.0048964
|  |  |  | @ Cl=0.6, Cd= | 0.0061846
alpha (deg) | Cl | Cd | Cm | Cl/Cd
-20 | -0.853 | 0.18234 | 0.0252 | -4.6781
-19.5 | -0.8869 | 0.1643 | 0.0151 | -5.3981
-19 | -1.2444 | 0.08524 | -0.0297 | -14.5988
-18.5 | -1.3156 | 0.06698 | -0.0402 | -19.6417
-18 | -1.3686 | 0.05201 | -0.049 | -26.3142
-17.5 | -1.3937 | 0.04189 | -0.0546 | -33.2705
-17 | -1.3986 | 0.03556 | -0.0569 | -39.3307
-16.5 | -1.4074 | 0.02995 | -0.0569 | -46.9917
-16 | -1.4001 | 0.02662 | -0.0549 | -52.5958
-15.5 | -1.3879 | 0.02415 | -0.0518 | -57.47
-15 | -1.3707 | 0.02231 | -0.0479 | -61.4388
-14.5 | -1.3569 | 0.02055 | -0.0425 | -66.0292
-14 | -1.3455 | 0.01902 | -0.0356 | -70.7413
-13.5 | -1.3207 | 0.01767 | -0.0307 | -74.7425
-13 | -1.292 | 0.01661 | -0.0262 | -77.7845
-12.5 | -1.2619 | 0.01568 | -0.0216 | -80.4783
-12 | -1.2295 | 0.01493 | -0.0173 | -82.351
-11 | -1.1346 | 0.01299 | -0.015 | -87.3441
-10.5 | -1.0732 | 0.01224 | -0.0165 | -87.6797
-10 | -1.0108 | 0.01139 | -0.0183 | -88.7445
-9.5 | -0.9527 | 0.01073 | -0.019 | -88.7884
-9 | -0.8917 | 0.01002 | -0.0203 | -88.992
-8.5 | -0.8271 | 0.0094 | -0.0224 | -87.9894
-8 | -0.7659 | 0.00884 | -0.0237 | -86.6403
-7.5 | -0.7028 | 0.00836 | -0.0253 | -84.067
-7 | -0.6411 | 0.00797 | -0.0266 | -80.4391
-6.5 | -0.583 | 0.00761 | -0.027 | -76.6097
-6 | -0.5293 | 0.00741 | -0.0264 | -71.4305
-5.5 | -0.4792 | 0.00727 | -0.0249 | -65.9147
-5 | -0.4298 | 0.00713 | -0.0233 | -60.2805
-4.5 | -0.3789 | 0.00707 | -0.022 | -53.5926
-4 | -0.3284 | 0.00705 | -0.0207 | -46.5816
-3.5 | -0.2786 | 0.00705 | -0.0193 | -39.5177
-3 | -0.2273 | 0.00703 | -0.0182 | -32.3329
-2.5 | -0.1796 | 0.00652 | -0.0166 | -27.546
-2 | -0.1327 | 0.00596 | -0.0149 | -22.2651
-1.5 | -0.0792 | 0.00583 | -0.0143 | -13.5849
-1 | -0.0248 | 0.00577 | -0.0138 | -4.2981
-0.5 | 0.0297 | 0.00571 | -0.0134 | 5.2014
0 | 0.0835 | 0.0056 | -0.0128 | 14.9107
0.5 | 0.1365 | 0.00545 | -0.0121 | 25.0459
1 | 0.1877 | 0.00518 | -0.0111 | 36.2355
1.5 | 0.2368 | 0.00486 | -0.0095 | 48.7243
2 | 0.2888 | 0.00479 | -0.0085 | 60.2923
2.5 | 0.3413 | 0.00479 | -0.0076 | 71.2526
3 | 0.393 | 0.00487 | -0.0065 | 80.6982
3.5 | 0.4434 | 0.00506 | -0.0053 | 87.6285
4 | 0.4913 | 0.00544 | -0.0036 | 90.3125
4.5 | 0.545 | 0.00583 | -0.0031 | 93.482
5 | 0.6117 | 0.00626 | -0.0057 | 97.7157
5.5 | 0.6761 | 0.00737 | -0.0083 | 91.7368
6 | 0.7329 | 0.00793 | -0.0086 | 92.4212
6.5 | 0.803 | 0.00843 | -0.0119 | 95.255
7 | 0.8677 | 0.00894 | -0.0141 | 97.0582
7.5 | 0.9323 | 0.00947 | -0.0162 | 98.4477
8 | 0.9997 | 0.00998 | -0.019 | 100.1703
8.5 | 1.0633 | 0.01049 | -0.021 | 101.3632
9 | 1.1231 | 0.01109 | -0.0223 | 101.2714
9.5 | 1.1623 | 0.01164 | -0.0191 | 99.854
10 | 1.2017 | 0.01217 | -0.016 | 98.7428
10.5 | 1.2388 | 0.01283 | -0.0125 | 96.5549
11 | 1.2741 | 0.01357 | -0.0087 | 93.8909
11.5 | 1.3111 | 0.01419 | -0.0053 | 92.3961
12 | 1.3458 | 0.0149 | -0.0017 | 90.3221
12.5 | 1.3757 | 0.01587 | 0.0027 | 86.6856
13 | 1.4017 | 0.01671 | 0.0077 | 83.8839
13.5 | 1.4271 | 0.01761 | 0.0124 | 81.0392
14 | 1.4507 | 0.01882 | 0.0168 | 77.0829
14.5 | 1.4699 | 0.02046 | 0.021 | 71.8426
15 | 1.4866 | 0.02249 | 0.0247 | 66.1005
15.5 | 1.5055 | 0.02465 | 0.0272 | 61.0751
16 | 1.5169 | 0.02774 | 0.0293 | 54.6828
16.5 | 1.5244 | 0.03167 | 0.0302 | 48.1339
17 | 1.5265 | 0.03666 | 0.03 | 41.6394
17.5 | 1.5154 | 0.04369 | 0.0284 | 34.6853
18 | 1.5001 | 0.05165 | 0.0259 | 29.0436
18.5 | 1.4735 | 0.0613 | 0.0225 | 24.0375
19 | 1.4504 | 0.07087 | 0.0188 | 20.4656
19.5 | 1.4193 | 0.08202 | 0.0141 | 17.3043
20 | 1.3887 | 0.09359 | 0.009 | 14.8381

## 61. Re 3M Mach 0.25 (1)
BIGFOIL.COM POLAR EXPORT
Ritz 1-30-12
Ritz 1-30-12 |  |  |  | Cl Max: | 1.136 | at alpha= | 11 | deg
JavaFoil+Calcfoil stall+Eppler ext transition |  |  |  | L/D Max: | 94.534 | at alpha= | 5 | deg
Re: | 3000000 |  |  | Cd Min: | 0.00558 | at alpha= | 2.5 | deg
Mach: | 0.25 |  |  | Cl=0 at alpha= | -0.23387 | deg
|  |  |  | @ Cl=0.1, Cd= | 0.0064171
|  |  |  | @ Cl=0.4, Cd= | 0.00576
|  |  |  | @ Cl=0.6, Cd= | 0.14029
alpha (deg) | Cl | Cd | Cm | Cl/Cd
-15 | -0.423 | 0.12577 | 0.01 | -3.367
-14.5 | -0.489 | 0.11748 | 0.01 | -4.167
-14 | -0.551 | 0.10942 | 0.01 | -5.034
-13.5 | -0.607 | 0.10189 | 0.01 | -5.956
-13 | -0.655 | 0.09315 | 0.01 | -7.029
-12.5 | -0.694 | 0.08644 | 0.01 | -8.023
-12 | -0.726 | 0.07992 | 0.01 | -9.078
-11.5 | -0.757 | 0.07048 | 0.011 | -10.737
-11 | -0.787 | 0.0592 | 0.012 | -13.287
-10.5 | -0.903 | 0.02012 | 0.015 | -44.879
-10 | -0.947 | 0.01434 | 0.016 | -66.062
-9.5 | -0.942 | 0.01279 | 0.015 | -73.603
-9 | -0.926 | 0.01186 | 0.015 | -78.02
-8.5 | -0.902 | 0.01115 | 0.014 | -80.831
-8 | -0.87 | 0.01058 | 0.014 | -82.29
-7.5 | -0.833 | 0.01006 | 0.013 | -82.803
-7 | -0.79 | 0.00961 | 0.012 | -82.26
-6.5 | -0.742 | 0.009 | 0.012 | -82.433
-6 | -0.69 | 0.00856 | 0.011 | -80.525
-5.5 | -0.635 | 0.00828 | 0.011 | -76.672
-5 | -0.579 | 0.00808 | 0.01 | -71.673
-4.5 | -0.521 | 0.0086 | 0.009 | -60.584
-4 | -0.462 | 0.0084 | 0.009 | -54.993
-3.5 | -0.402 | 0.00826 | 0.008 | -48.635
-3 | -0.341 | 0.00823 | 0.008 | -41.435
-2.5 | -0.28 | 0.00784 | 0.007 | -35.663
-2 | -0.218 | 0.0076 | 0.006 | -28.695
-1.5 | -0.157 | 0.00644 | 0.006 | -24.296
-1 | -0.095 | 0.00645 | 0.005 | -14.673
-0.5 | -0.033 | 0.00647 | 0.005 | -5.05
0 | 0.029 | 0.00657 | 0.004 | 4.455
0.5 | 0.091 | 0.00642 | 0.003 | 14.193
1 | 0.153 | 0.0064 | 0.003 | 23.909
1.5 | 0.215 | 0.00603 | 0.002 | 35.665
2 | 0.277 | 0.0056 | 0.001 | 49.384
2.5 | 0.339 | 0.00558 | 0.001 | 60.688
3 | 0.4 | 0.00576 | 0 | 69.544
3.5 | 0.462 | 0.00646 | 0 | 71.481
4 | 0.523 | 0.0065 | -0.001 | 80.37
4.5 | 0.583 | 0.00661 | -0.002 | 88.166
5 | 0.643 | 0.0068 | -0.002 | 94.534
5.5 | 0.702 | 0.00872 | -0.003 | 80.487
6 | 0.76 | 0.0091 | -0.004 | 83.555
6.5 | 0.816 | 0.00966 | -0.004 | 84.47
7 | 0.869 | 0.01015 | -0.005 | 85.563
7.5 | 0.919 | 0.0106 | -0.005 | 86.648
8 | 0.965 | 0.01128 | -0.006 | 85.593
8.5 | 1.008 | 0.01194 | -0.007 | 84.405
9 | 1.046 | 0.01275 | -0.007 | 82.02
9.5 | 1.078 | 0.0136 | -0.008 | 79.255
10 | 1.104 | 0.01454 | -0.008 | 75.947
10.5 | 1.124 | 0.01556 | -0.009 | 72.233
11 | 1.136 | 0.01639 | -0.01 | 69.303
11.5 | 1.13 | 0.01826 | -0.01 | 61.898
12 | 1.093 | 0.02193 | -0.011 | 49.844
12.5 | 1.04 | 0.02841 | -0.011 | 36.601
13 | 0.962 | 0.04295 | -0.011 | 22.4
13.5 | 0.886 | 0.06015 | -0.01 | 14.734
14 | 0.782 | 0.09755 | -0.007 | 8.016
14.5 | 0.723 | 0.10716 | -0.007 | 6.746
15 | 0.658 | 0.11832 | -0.007 | 5.559
15.5 | 0.587 | 0.12982 | -0.007 | 4.525
16 | 0.513 | 0.14029 | -0.007 | 3.66

## 62. Re 3M Mach 0.25 (2)
BIGFOIL.COM POLAR EXPORT
Ritz 1-30-12
Ritz 1-30-12 |  |  |  | Cl Max: | 1.4359 | at alpha= | 15 | deg
XFOIL ncrit=9 |  |  |  | L/D Max: | 99.5032 | at alpha= | 8.5 | deg
Re: | 3000000 |  |  | Cd Min: | 0.16288 | at alpha= | -18 | deg
Mach: | 0.25 |  |  | Cl=0 at alpha= | -0.77345 | deg
|  |  |  | @ Cl=0.1, Cd= | 0.0056333
|  |  |  | @ Cl=0.4, Cd= | 0.0049412
|  |  |  | @ Cl=0.6, Cd= | 0.0062307
alpha (deg) | Cl | Cd | Cm | Cl/Cd
-18 | -0.8111 | 0.16288 | 0.012 | -4.9797
-17.5 | -0.848 | 0.1452 | 0.0021 | -5.8402
-17 | -0.9508 | 0.11665 | -0.0143 | -8.1509
-16.5 | -1.0644 | 0.08912 | -0.0297 | -11.9434
-16 | -1.136 | 0.07005 | -0.0411 | -16.217
-15.5 | -1.1952 | 0.0535 | -0.0521 | -22.3402
-15 | -1.2282 | 0.0414 | -0.0602 | -29.6667
-14.5 | -1.2485 | 0.03318 | -0.0634 | -37.6281
-14 | -1.2592 | 0.02781 | -0.0618 | -45.2787
-13.5 | -1.2618 | 0.02415 | -0.0571 | -52.2484
-13 | -1.2665 | 0.02117 | -0.0492 | -59.8252
-12.5 | -1.2612 | 0.01924 | -0.0404 | -65.5509
-12 | -1.2402 | 0.01769 | -0.0335 | -70.1074
-11.5 | -1.216 | 0.01638 | -0.0268 | -74.2369
-11 | -1.1765 | 0.01515 | -0.0228 | -77.6568
-10.5 | -1.1151 | 0.01371 | -0.0232 | -81.3348
-10 | -1.0505 | 0.01256 | -0.0241 | -83.6385
-9.5 | -0.9878 | 0.01162 | -0.0246 | -85.0086
-9 | -0.9252 | 0.01074 | -0.025 | -86.1453
-8.5 | -0.8578 | 0.00994 | -0.0264 | -86.2978
-8 | -0.7936 | 0.00927 | -0.0272 | -85.6095
-7.5 | -0.7267 | 0.00866 | -0.0287 | -83.9145
-7 | -0.6622 | 0.00817 | -0.0297 | -81.0526
-6.5 | -0.6008 | 0.00783 | -0.0299 | -76.7305
-6 | -0.5464 | 0.00756 | -0.0286 | -72.2751
-5.5 | -0.4942 | 0.00747 | -0.0269 | -66.158
-5 | -0.4436 | 0.00728 | -0.0249 | -60.9341
-4.5 | -0.3914 | 0.00719 | -0.0233 | -54.4367
-4 | -0.3392 | 0.00722 | -0.0218 | -46.9806
-3.5 | -0.288 | 0.00721 | -0.0202 | -39.9445
-3 | -0.2343 | 0.00719 | -0.0191 | -32.5869
-2 | -0.1359 | 0.00609 | -0.0156 | -22.3153
-1.5 | -0.0817 | 0.0059 | -0.0148 | -13.8475
-1 | -0.0256 | 0.00582 | -0.0142 | -4.3986
-0.5 | 0.0309 | 0.00576 | -0.0138 | 5.3646
0 | 0.0866 | 0.00567 | -0.0132 | 15.2734
0.5 | 0.1414 | 0.00552 | -0.0125 | 25.6159
1 | 0.1943 | 0.0053 | -0.0114 | 36.6604
1.5 | 0.2448 | 0.00496 | -0.0098 | 49.3548
2 | 0.2982 | 0.00486 | -0.0086 | 61.358
2.5 | 0.3519 | 0.00486 | -0.0075 | 72.4074
3 | 0.4052 | 0.00495 | -0.0063 | 81.8586
3.5 | 0.4563 | 0.0052 | -0.0048 | 87.75
4 | 0.5052 | 0.0056 | -0.0028 | 90.2143
4.5 | 0.5599 | 0.00595 | -0.002 | 94.1008
5 | 0.6299 | 0.00644 | -0.0047 | 97.8106
5.5 | 0.696 | 0.00764 | -0.007 | 91.0995
6 | 0.7565 | 0.00812 | -0.0074 | 93.165
6.5 | 0.8296 | 0.0087 | -0.0106 | 95.3563
7 | 0.896 | 0.00926 | -0.0122 | 96.7603
7.5 | 0.9649 | 0.00982 | -0.0144 | 98.2587
8 | 1.035 | 0.01044 | -0.0168 | 99.1379
8.5 | 1.1015 | 0.01107 | -0.0184 | 99.5032
9 | 1.154 | 0.01176 | -0.017 | 98.1293
9.5 | 1.1939 | 0.01237 | -0.013 | 96.5158
10 | 1.2304 | 0.01314 | -0.0084 | 93.6377
10.5 | 1.2662 | 0.01393 | -0.0037 | 90.8973
11 | 1.3015 | 0.01472 | 0.0011 | 88.4171
11.5 | 1.3311 | 0.01575 | 0.0067 | 84.5143
12 | 1.3521 | 0.01675 | 0.0137 | 80.7224
12.5 | 1.3758 | 0.01793 | 0.0196 | 76.7317
13 | 1.3978 | 0.0195 | 0.0248 | 71.6821
13.5 | 1.4127 | 0.02178 | 0.0297 | 64.8623
14 | 1.4261 | 0.02459 | 0.0333 | 57.9951
14.5 | 1.4353 | 0.02831 | 0.0356 | 50.6994
15 | 1.4359 | 0.03353 | 0.0362 | 42.8243
15.5 | 1.4346 | 0.03967 | 0.0352 | 36.1633
16 | 1.4195 | 0.04783 | 0.0327 | 29.678
16.5 | 1.3878 | 0.05814 | 0.029 | 23.87
17 | 1.3558 | 0.06891 | 0.0247 | 19.6749
17.5 | 1.3147 | 0.0816 | 0.019 | 16.1115
18 | 1.2731 | 0.09516 | 0.0125 | 13.3785
18.5 | 1.2334 | 0.10904 | 0.0056 | 11.3114
19 | 1.1911 | 0.12384 | -0.0021 | 9.6181
19.5 | 1.1533 | 0.1384 | -0.01 | 8.3331
20 | 1.1044 | 0.15598 | -0.0203 | 7.0804

## 63. Re 3M Mach 0.50 (1)
BIGFOIL.COM POLAR EXPORT
Ritz 1-30-12
Ritz 1-30-12 |  |  |  | Cl Max: | 1.157 | at alpha= | 20 | deg
JavaFoil+Calcfoil stall+Eppler ext transition |  |  |  | L/D Max: | 89.941 | at alpha= | 4.5 | deg
Re: | 3000000 |  |  | Cd Min: | 0.00592 | at alpha= | 2 | deg
Mach: | 0.5 |  |  | Cl=0 at alpha= | -0.23571 | deg
|  |  |  | @ Cl=0.1, Cd= | 0.0067
|  |  |  | @ Cl=0.4, Cd= | 0.0062933
|  |  |  | @ Cl=0.6, Cd= | 0.0071086
alpha (deg) | Cl | Cd | Cm | Cl/Cd
-20 | -1.09 | 0.16965 | 0.019 | -6.424
-19.5 | -1.062 | 0.16607 | 0.018 | -6.396
-19 | -1.036 | 0.15984 | 0.018 | -6.48
-18.5 | -1.009 | 0.15597 | 0.017 | -6.472
-18 | -0.983 | 0.15038 | 0.017 | -6.536
-17.5 | -0.956 | 0.14717 | 0.016 | -6.499
-17 | -0.93 | 0.14302 | 0.016 | -6.501
-16.5 | -0.904 | 0.14028 | 0.016 | -6.447
-16 | -0.878 | 0.13074 | 0.015 | -6.714
-15.5 | -0.849 | 0.12503 | 0.015 | -6.794
-15 | -0.818 | 0.12174 | 0.014 | -6.721
-14.5 | -0.788 | 0.11806 | 0.012 | -6.678
-14 | -0.761 | 0.11568 | 0.012 | -6.581
-13.5 | -0.734 | 0.11211 | 0.012 | -6.551
-13 | -0.707 | 0.10475 | 0.011 | -6.752
-12.5 | -0.68 | 0.10265 | 0.011 | -6.626
-12 | -0.653 | 0.09628 | 0.01 | -6.784
-11.5 | -0.626 | 0.09336 | 0.01 | -6.704
-11 | -0.599 | 0.09168 | 0.01 | -6.532
-10.5 | -0.572 | 0.08624 | 0.009 | -6.627
-10 | -0.543 | 0.07994 | 0.008 | -6.789
-9.5 | -0.515 | 0.07676 | 0.008 | -6.715
-9 | -0.488 | 0.07447 | 0.008 | -6.554
-8.5 | -0.461 | 0.0637 | 0.008 | -7.238
-8 | -0.435 | 0.05455 | 0.008 | -7.979
-7.5 | -0.569 | 0.05131 | 0.008 | -11.083
-7 | -0.791 | 0.01224 | 0.014 | -64.615
-6.5 | -0.78 | 0.01115 | 0.013 | -70
-6 | -0.743 | 0.01031 | 0.013 | -72.064
-5.5 | -0.694 | 0.00947 | 0.012 | -73.263
-5 | -0.638 | 0.00972 | 0.011 | -65.629
-4.5 | -0.578 | 0.00935 | 0.011 | -61.762
-4 | -0.514 | 0.00907 | 0.01 | -56.642
-3.5 | -0.447 | 0.00861 | 0.009 | -51.983
-3 | -0.38 | 0.00875 | 0.009 | -43.477
-2.5 | -0.312 | 0.00857 | 0.008 | -36.43
-2 | -0.244 | 0.00834 | 0.007 | -29.219
-1.5 | -0.175 | 0.00675 | 0.006 | -25.911
-1 | -0.106 | 0.00676 | 0.006 | -15.641
-0.5 | -0.037 | 0.0067 | 0.005 | -5.45
0 | 0.033 | 0.0067 | 0.004 | 4.88
0.5 | 0.102 | 0.0067 | 0.004 | 15.208
1 | 0.171 | 0.00679 | 0.003 | 25.184
1.5 | 0.24 | 0.00656 | 0.002 | 36.561
2 | 0.309 | 0.00592 | 0.002 | 52.224
2.5 | 0.378 | 0.006 | 0.001 | 63.012
3 | 0.447 | 0.00692 | 0 | 64.515
3.5 | 0.515 | 0.00709 | -0.001 | 72.674
4 | 0.583 | 0.00707 | -0.001 | 82.357
4.5 | 0.649 | 0.00722 | -0.002 | 89.941
5 | 0.714 | 0.00955 | -0.003 | 74.74
5.5 | 0.777 | 0.01001 | -0.003 | 77.656
6 | 0.839 | 0.01064 | -0.004 | 78.839
6.5 | 0.893 | 0.01145 | -0.005 | 77.958
7 | 0.937 | 0.01217 | -0.005 | 76.987
7.5 | 0.967 | 0.01328 | -0.006 | 72.791
8 | 0.968 | 0.01472 | -0.007 | 65.767
8.5 | 0.893 | 0.017 | -0.007 | 52.525
9 | 0.52 | 0.06379 | -0.004 | 8.146
9.5 | 0.547 | 0.07435 | -0.004 | 7.359
10 | 0.575 | 0.08102 | -0.004 | 7.101
10.5 | 0.603 | 0.08352 | -0.005 | 7.221
11 | 0.631 | 0.08704 | -0.005 | 7.247
11.5 | 0.658 | 0.08993 | -0.005 | 7.322
12 | 0.69 | 0.09456 | -0.006 | 7.292
12.5 | 0.717 | 0.10305 | -0.007 | 6.959
13 | 0.745 | 0.10573 | -0.007 | 7.047
13.5 | 0.773 | 0.10839 | -0.008 | 7.131
14 | 0.801 | 0.11539 | -0.008 | 6.941
14.5 | 0.829 | 0.11732 | -0.008 | 7.064
15 | 0.862 | 0.12107 | -0.01 | 7.119
15.5 | 0.898 | 0.12132 | -0.011 | 7.404
16 | 0.929 | 0.1265 | -0.012 | 7.348
16.5 | 0.959 | 0.13351 | -0.012 | 7.18
17 | 0.982 | 0.14694 | -0.012 | 6.685
17.5 | 1.002 | 0.15037 | -0.012 | 6.661
18 | 1.03 | 0.15254 | -0.013 | 6.755
18.5 | 1.064 | 0.15418 | -0.014 | 6.901
19 | 1.095 | 0.157 | -0.014 | 6.977
19.5 | 1.127 | 0.16012 | -0.015 | 7.036
20 | 1.157 | 0.16403 | -0.016 | 7.055

## 64. Re 3M Mach 0.50 (2)
BIGFOIL.COM POLAR EXPORT
Ritz 1-30-12
Ritz 1-30-12 |  |  |  | Cl Max: | 1.1729 | at alpha= | 8.5 | deg
XFOIL ncrit=9 |  |  |  | L/D Max: | 97.1207 | at alpha= | 4.5 | deg
Re: | 3000000 |  |  | Cd Min: | 0.13489 | at alpha= | -13.5 | deg
Mach: | 0.5 |  |  | Cl=0 at alpha= | -0.77882 | deg
|  |  |  | @ Cl=0.1, Cd= | 0.0059292
|  |  |  | @ Cl=0.4, Cd= | 0.005213
|  |  |  | @ Cl=0.6, Cd= | 0.0063155
alpha (deg) | Cl | Cd | Cm | Cl/Cd
-13.5 | -0.6271 | 0.13489 | -0.0064 | -4.649
-13 | -0.6388 | 0.12265 | -0.0125 | -5.2083
-12.5 | -0.659 | 0.10971 | -0.0194 | -6.0067
-12 | -0.6813 | 0.09731 | -0.0263 | -7.0013
-11.5 | -0.706 | 0.08502 | -0.0333 | -8.3039
-11 | -0.7359 | 0.07196 | -0.0408 | -10.2265
-10.5 | -0.7645 | 0.05889 | -0.049 | -12.9818
-10 | -0.7888 | 0.04671 | -0.0587 | -16.8872
-9.5 | -0.8201 | 0.0361 | -0.0664 | -22.7175
-9 | -0.8576 | 0.02934 | -0.0639 | -29.2297
-8.5 | -0.8917 | 0.02295 | -0.0567 | -38.854
-8 | -0.8886 | 0.01482 | -0.052 | -59.9595
-7.5 | -0.8324 | 0.01104 | -0.0485 | -75.3986
-7 | -0.7523 | 0.00959 | -0.0475 | -78.4463
-6.5 | -0.6815 | 0.00883 | -0.0452 | -77.1801
-6 | -0.6218 | 0.00847 | -0.041 | -73.412
-5 | -0.5051 | 0.00809 | -0.0333 | -62.4351
-4.5 | -0.4481 | 0.00793 | -0.0299 | -56.5069
-4 | -0.3895 | 0.0079 | -0.027 | -49.3038
-3.5 | -0.3277 | 0.00783 | -0.025 | -41.8519
-2.5 | -0.202 | 0.00747 | -0.022 | -27.0415
-2 | -0.145 | 0.00689 | -0.0199 | -21.045
-1.5 | -0.0911 | 0.00619 | -0.0173 | -14.7173
-1 | -0.0284 | 0.00605 | -0.0163 | -4.6942
-0.5 | 0.0358 | 0.006 | -0.0155 | 5.9667
0 | 0.0994 | 0.00593 | -0.0147 | 16.7622
0.5 | 0.1624 | 0.00585 | -0.0138 | 27.7607
1 | 0.2241 | 0.00573 | -0.0127 | 39.1099
1.5 | 0.2823 | 0.00543 | -0.0108 | 51.989
2 | 0.3408 | 0.00525 | -0.0089 | 64.9143
2.5 | 0.3995 | 0.00521 | -0.0068 | 76.6795
3.5 | 0.5103 | 0.00588 | -0.0013 | 86.7857
4 | 0.5686 | 0.00615 | 0.0011 | 92.4553
4.5 | 0.6274 | 0.00646 | 0.0037 | 97.1207
5 | 0.7002 | 0.00781 | 0.0025 | 89.6543
5.5 | 0.7874 | 0.00851 | -0.0006 | 92.5264
6 | 0.8622 | 0.00921 | -0.0006 | 93.6156
6.5 | 0.9473 | 0.01003 | -0.0022 | 94.4467
7 | 1.0254 | 0.01097 | -0.002 | 93.4731
7.5 | 1.1083 | 0.01214 | -0.0024 | 91.2932
8 | 1.1656 | 0.01367 | 0.0018 | 85.267
8.5 | 1.1729 | 0.01515 | 0.0147 | 77.4191
9 | 1.1612 | 0.01722 | 0.0288 | 67.4332
9.5 | 1.1499 | 0.02093 | 0.0385 | 54.9403
10 | 1.1222 | 0.0276 | 0.043 | 40.6594
10.5 | 1.0919 | 0.0366 | 0.042 | 29.8333
11 | 1.0619 | 0.04651 | 0.0386 | 22.8316
11.5 | 1.0283 | 0.05713 | 0.0342 | 17.9993
12 | 0.9976 | 0.06814 | 0.029 | 14.6404
12.5 | 0.9689 | 0.07982 | 0.023 | 12.1386
13 | 0.9422 | 0.0921 | 0.0165 | 10.2302
13.5 | 0.9188 | 0.10431 | 0.0101 | 8.8084

## 65. Re 4M Mach 0.00 (1)
BIGFOIL.COM POLAR EXPORT
Ritz 1-30-12
Ritz 1-30-12 |  |  |  | Cl Max: | 1.198 | at alpha= | 12.5 | deg
JavaFoil+Calcfoil stall+Eppler ext transition |  |  |  | L/D Max: | 98.02 | at alpha= | 5 | deg
Re: | 4000000 |  |  | Cd Min: | 0.00542 | at alpha= | 2.5 | deg
Mach: | 0 |  |  | Cl=0 at alpha= | -0.23333 | deg
|  |  |  | @ Cl=0.1, Cd= | 0.006176
|  |  |  | @ Cl=0.4, Cd= | 0.0061824
|  |  |  | @ Cl=0.6, Cd= | 0.0063925
alpha (deg) | Cl | Cd | Cm | Cl/Cd
-16.5 | -0.703 | 0.12442 | 0.012 | -5.648
-16 | -0.727 | 0.11734 | 0.012 | -6.199
-15.5 | -0.753 | 0.1091 | 0.012 | -6.903
-15 | -0.777 | 0.10209 | 0.012 | -7.611
-14.5 | -0.8 | 0.09417 | 0.012 | -8.495
-14 | -0.82 | 0.08785 | 0.012 | -9.331
-13.5 | -0.841 | 0.07858 | 0.013 | -10.708
-13 | -0.875 | 0.06071 | 0.014 | -14.421
-12.5 | -0.923 | 0.03831 | 0.015 | -24.096
-12 | -0.99 | 0.01945 | 0.017 | -50.885
-11.5 | -1.017 | 0.01501 | 0.017 | -67.708
-11 | -1.017 | 0.01328 | 0.016 | -76.585
-10.5 | -1.004 | 0.01242 | 0.016 | -80.805
-10 | -0.985 | 0.01166 | 0.015 | -84.491
-9.5 | -0.961 | 0.01098 | 0.015 | -87.557
-9 | -0.932 | 0.0104 | 0.014 | -89.654
-8.5 | -0.899 | 0.01005 | 0.014 | -89.403
-8 | -0.861 | 0.00962 | 0.013 | -89.483
-7.5 | -0.819 | 0.00914 | 0.013 | -89.573
-7 | -0.773 | 0.00881 | 0.012 | -87.778
-6.5 | -0.724 | 0.0083 | 0.012 | -87.143
-6 | -0.671 | 0.00801 | 0.011 | -83.8
-5.5 | -0.617 | 0.00831 | 0.01 | -74.247
-5 | -0.562 | 0.00825 | 0.01 | -68.12
-4.5 | -0.505 | 0.00807 | 0.009 | -62.645
-4 | -0.448 | 0.00794 | 0.009 | -56.403
-3.5 | -0.389 | 0.00776 | 0.008 | -50.151
-3 | -0.33 | 0.00773 | 0.007 | -42.754
-2.5 | -0.271 | 0.0076 | 0.007 | -35.653
-2 | -0.211 | 0.00618 | 0.006 | -34.197
-1.5 | -0.152 | 0.00614 | 0.006 | -24.693
-1 | -0.092 | 0.0061 | 0.005 | -15.025
-0.5 | -0.032 | 0.00609 | 0.004 | -5.195
0 | 0.028 | 0.00628 | 0.004 | 4.514
0.5 | 0.088 | 0.00618 | 0.003 | 14.299
1 | 0.148 | 0.00616 | 0.003 | 24.059
1.5 | 0.208 | 0.00589 | 0.002 | 35.314
2 | 0.268 | 0.00581 | 0.001 | 46.107
2.5 | 0.328 | 0.00542 | 0.001 | 60.475
3 | 0.388 | 0.00616 | 0 | 62.95
3.5 | 0.447 | 0.00627 | 0 | 71.31
4 | 0.506 | 0.00635 | -0.001 | 79.751
4.5 | 0.565 | 0.00644 | -0.002 | 87.698
5 | 0.624 | 0.00636 | -0.002 | 98.02
5.5 | 0.681 | 0.0077 | -0.003 | 88.394
6 | 0.738 | 0.00834 | -0.003 | 88.419
6.5 | 0.793 | 0.00871 | -0.004 | 91.051
7 | 0.846 | 0.00909 | -0.005 | 93.047
7.5 | 0.896 | 0.00945 | -0.005 | 94.857
8 | 0.945 | 0.0101 | -0.006 | 93.491
8.5 | 0.99 | 0.01055 | -0.006 | 93.901
9 | 1.033 | 0.01123 | -0.007 | 91.961
9.5 | 1.071 | 0.01189 | -0.008 | 90.095
10 | 1.107 | 0.0126 | -0.008 | 87.83
10.5 | 1.137 | 0.01335 | -0.009 | 85.2
11 | 1.164 | 0.01391 | -0.009 | 83.7
11.5 | 1.186 | 0.01473 | -0.01 | 80.475
12 | 1.195 | 0.01584 | -0.011 | 75.469
12.5 | 1.198 | 0.01684 | -0.011 | 71.15
13 | 1.182 | 0.01887 | -0.012 | 62.626
13.5 | 1.158 | 0.02184 | -0.012 | 53.018
14 | 1.129 | 0.0258 | -0.012 | 43.757
14.5 | 1.091 | 0.03207 | -0.012 | 34.026
15 | 1.048 | 0.04091 | -0.013 | 25.624
15.5 | 1.003 | 0.05208 | -0.013 | 19.261
16 | 0.957 | 0.06549 | -0.013 | 14.618
16.5 | 0.904 | 0.08585 | -0.012 | 10.529
17 | 0.855 | 0.10706 | -0.011 | 7.982
17.5 | 0.813 | 0.12364 | -0.011 | 6.577

## 66. Re 4M Mach 0.00 (2)
BIGFOIL.COM POLAR EXPORT
Ritz 1-30-12
Ritz 1-30-12 |  |  |  | Cl Max: | 1.5872 | at alpha= | 18 | deg
XFOIL ncrit=9 |  |  |  | L/D Max: | 107.928 | at alpha= | 9.5 | deg
Re: | 4000000 |  |  | Cd Min: | 0.07664 | at alpha= | -20 | deg
Mach: | 0 |  |  | Cl=0 at alpha= | -0.77505 | deg
|  |  |  | @ Cl=0.1, Cd= | 0.0053912
|  |  |  | @ Cl=0.4, Cd= | 0.0048039
|  |  |  | @ Cl=0.6, Cd= | 0.0060215
alpha (deg) | Cl | Cd | Cm | Cl/Cd
-20 | -1.3699 | 0.07664 | -0.034 | -17.8745
-19.5 | -1.4185 | 0.06242 | -0.042 | -22.7251
-19 | -1.4567 | 0.05014 | -0.0489 | -29.0527
-18.5 | -1.4845 | 0.04024 | -0.0538 | -36.8912
-18 | -1.4931 | 0.03388 | -0.0556 | -44.0702
-17.5 | -1.4949 | 0.02922 | -0.0551 | -51.1602
-17 | -1.4872 | 0.02603 | -0.0533 | -57.1341
-16.5 | -1.4765 | 0.02348 | -0.0502 | -62.8833
-16 | -1.46 | 0.02164 | -0.0466 | -67.4677
-15.5 | -1.4402 | 0.02019 | -0.0424 | -71.3323
-15 | -1.42 | 0.01903 | -0.0374 | -74.619
-14.5 | -1.3959 | 0.01802 | -0.0325 | -77.4639
-14 | -1.3657 | 0.01705 | -0.0287 | -80.0997
-13.5 | -1.3376 | 0.01598 | -0.0242 | -83.7046
-13 | -1.3092 | 0.01497 | -0.0196 | -87.4549
-12.5 | -1.2787 | 0.01416 | -0.0152 | -90.3037
-12 | -1.2307 | 0.01339 | -0.0144 | -91.9119
-11.5 | -1.1705 | 0.01267 | -0.016 | -92.3836
-11 | -1.1127 | 0.01176 | -0.0172 | -94.6173
-10.5 | -1.0513 | 0.01109 | -0.019 | -94.7971
-10 | -0.9952 | 0.01044 | -0.0195 | -95.3257
-9.5 | -0.937 | 0.00981 | -0.0204 | -95.5148
-9 | -0.8737 | 0.00923 | -0.0224 | -94.6587
-8.5 | -0.8114 | 0.0087 | -0.0241 | -93.2644
-7.5 | -0.69 | 0.00775 | -0.0268 | -89.0323
-7 | -0.635 | 0.00742 | -0.0267 | -85.5795
-6.5 | -0.5839 | 0.00721 | -0.0256 | -80.9847
-6 | -0.535 | 0.00706 | -0.024 | -75.779
-5.5 | -0.4848 | 0.007 | -0.0227 | -69.2571
-5 | -0.4343 | 0.00688 | -0.0215 | -63.125
-4.5 | -0.384 | 0.00683 | -0.0203 | -56.2225
-4 | -0.333 | 0.00689 | -0.0192 | -48.3309
-3.5 | -0.2815 | 0.00689 | -0.0183 | -40.8563
-3 | -0.2288 | 0.00682 | -0.0176 | -33.5484
-2.5 | -0.1787 | 0.00646 | -0.0164 | -27.6625
-2 | -0.1296 | 0.00597 | -0.0151 | -21.7085
-1.5 | -0.0787 | 0.00562 | -0.0142 | -14.0036
-1 | -0.0247 | 0.00552 | -0.0137 | -4.4746
-0.5 | 0.0302 | 0.0055 | -0.0134 | 5.4909
0 | 0.0845 | 0.00542 | -0.013 | 15.5904
0.5 | 0.1383 | 0.00532 | -0.0126 | 25.9962
1 | 0.1916 | 0.00516 | -0.012 | 37.1318
1.5 | 0.2408 | 0.00482 | -0.0106 | 49.9585
2 | 0.292 | 0.00469 | -0.0096 | 62.2601
2.5 | 0.344 | 0.00466 | -0.0087 | 73.8197
3 | 0.3952 | 0.00477 | -0.0076 | 82.8512
3.5 | 0.4433 | 0.00511 | -0.0061 | 86.7515
4 | 0.4922 | 0.00543 | -0.0047 | 90.6446
4.5 | 0.5412 | 0.00567 | -0.0032 | 95.4497
5 | 0.5919 | 0.00593 | -0.0022 | 99.8145
6 | 0.7221 | 0.0074 | -0.0073 | 97.5811
6.5 | 0.7824 | 0.00781 | -0.0085 | 100.1793
7 | 0.85 | 0.0083 | -0.0114 | 102.4096
7.5 | 0.9091 | 0.00878 | -0.0124 | 103.5421
8 | 0.9745 | 0.00929 | -0.015 | 104.8977
8.5 | 1.0407 | 0.00973 | -0.0177 | 106.9579
9 | 1.1012 | 0.0103 | -0.0193 | 106.9126
9.5 | 1.1613 | 0.01076 | -0.0208 | 107.9275
10 | 1.21 | 0.01132 | -0.0199 | 106.8905
10.5 | 1.2477 | 0.01193 | -0.0166 | 104.5851
11 | 1.2867 | 0.01243 | -0.0137 | 103.5157
11.5 | 1.3239 | 0.01303 | -0.0104 | 101.604
12 | 1.3585 | 0.01374 | -0.0069 | 98.8719
12.5 | 1.3923 | 0.01449 | -0.0032 | 96.087
13 | 1.4269 | 0.01516 | 0.0001 | 94.1227
13.5 | 1.4568 | 0.01597 | 0.0041 | 91.221
14 | 1.4779 | 0.01694 | 0.0096 | 87.2432
14.5 | 1.5011 | 0.01809 | 0.014 | 82.9795
15 | 1.5254 | 0.01934 | 0.0176 | 78.8728
15.5 | 1.5474 | 0.02086 | 0.0209 | 74.1802
16 | 1.564 | 0.02293 | 0.024 | 68.2076
16.5 | 1.5747 | 0.02575 | 0.0266 | 61.1534
17 | 1.5793 | 0.02955 | 0.0282 | 53.445
17.5 | 1.5863 | 0.03364 | 0.0286 | 47.1552
18 | 1.5872 | 0.03885 | 0.028 | 40.8546
18.5 | 1.5832 | 0.04502 | 0.0265 | 35.1666
19 | 1.5727 | 0.05224 | 0.0242 | 30.1053
19.5 | 1.5545 | 0.06067 | 0.0214 | 25.6222
20 | 1.5294 | 0.0703 | 0.0177 | 21.7553

## 67. Re 4M Mach 0.10 (1)
BIGFOIL.COM POLAR EXPORT
Ritz 1-30-12
Ritz 1-30-12 |  |  |  | Cl Max: | 1.188 | at alpha= | 12 | deg
JavaFoil+Calcfoil stall+Eppler ext transition |  |  |  | L/D Max: | 97.881 | at alpha= | 5 | deg
Re: | 4000000 |  |  | Cd Min: | 0.0054 | at alpha= | 2.5 | deg
Mach: | 0.1 |  |  | Cl=0 at alpha= | -0.2377 | deg
|  |  |  | @ Cl=0.1, Cd= | 0.0061463
|  |  |  | @ Cl=0.4, Cd= | 0.0062003
|  |  |  | @ Cl=0.6, Cd= | 0.0064137
alpha (deg) | Cl | Cd | Cm | Cl/Cd
-16 | -0.685 | 0.11932 | 0.012 | -5.744
-15.5 | -0.713 | 0.11278 | 0.011 | -6.322
-15 | -0.74 | 0.10565 | 0.011 | -7.006
-14.5 | -0.767 | 0.09808 | 0.012 | -7.818
-14 | -0.791 | 0.0913 | 0.012 | -8.659
-13.5 | -0.813 | 0.08355 | 0.012 | -9.727
-13 | -0.835 | 0.07339 | 0.013 | -11.384
-12.5 | -0.884 | 0.04823 | 0.015 | -18.333
-12 | -0.953 | 0.02426 | 0.016 | -39.275
-11.5 | -1 | 0.01575 | 0.017 | -63.492
-11 | -1.008 | 0.01403 | 0.016 | -71.873
-10.5 | -0.998 | 0.01267 | 0.016 | -78.8
-10 | -0.982 | 0.01186 | 0.015 | -82.825
-9.5 | -0.96 | 0.01112 | 0.015 | -86.358
-9 | -0.932 | 0.01053 | 0.014 | -88.549
-8.5 | -0.9 | 0.01019 | 0.014 | -88.343
-8 | -0.863 | 0.00971 | 0.013 | -88.852
-7.5 | -0.821 | 0.00926 | 0.013 | -88.67
-7 | -0.776 | 0.00884 | 0.012 | -87.778
-6.5 | -0.727 | 0.00842 | 0.012 | -86.268
-6 | -0.674 | 0.00806 | 0.011 | -83.697
-5.5 | -0.62 | 0.00848 | 0.01 | -73.096
-5 | -0.565 | 0.00828 | 0.01 | -68.213
-4.5 | -0.508 | 0.00809 | 0.009 | -62.758
-4 | -0.45 | 0.0079 | 0.009 | -56.956
-3.5 | -0.391 | 0.00778 | 0.008 | -50.278
-3 | -0.332 | 0.00775 | 0.007 | -42.854
-2.5 | -0.272 | 0.00761 | 0.007 | -35.762
-2 | -0.212 | 0.00614 | 0.006 | -34.591
-1.5 | -0.152 | 0.0062 | 0.006 | -24.584
-1 | -0.092 | 0.00616 | 0.005 | -14.953
-0.5 | -0.032 | 0.00615 | 0.004 | -5.17
0 | 0.029 | 0.00629 | 0.004 | 4.529
0.5 | 0.089 | 0.00615 | 0.003 | 14.439
1 | 0.149 | 0.00613 | 0.003 | 24.307
1.5 | 0.209 | 0.00592 | 0.002 | 35.329
2 | 0.269 | 0.00587 | 0.001 | 45.882
2.5 | 0.33 | 0.0054 | 0.001 | 61.081
3 | 0.39 | 0.00618 | 0 | 63.044
3.5 | 0.449 | 0.0063 | 0 | 71.381
4 | 0.509 | 0.0064 | -0.001 | 79.49
4.5 | 0.568 | 0.00643 | -0.002 | 88.266
5 | 0.627 | 0.0064 | -0.002 | 97.881
5.5 | 0.684 | 0.00809 | -0.003 | 84.52
6 | 0.741 | 0.00841 | -0.003 | 88.162
6.5 | 0.796 | 0.00882 | -0.004 | 90.277
7 | 0.849 | 0.00916 | -0.005 | 92.663
7.5 | 0.9 | 0.00953 | -0.005 | 94.406
8 | 0.948 | 0.0102 | -0.006 | 92.961
8.5 | 0.993 | 0.01063 | -0.006 | 93.475
9 | 1.035 | 0.01135 | -0.007 | 91.206
9.5 | 1.073 | 0.01205 | -0.008 | 89.101
10 | 1.107 | 0.01277 | -0.008 | 86.706
10.5 | 1.137 | 0.01355 | -0.009 | 83.914
11 | 1.162 | 0.0141 | -0.009 | 82.4
11.5 | 1.182 | 0.01512 | -0.01 | 78.134
12 | 1.188 | 0.0161 | -0.011 | 73.793
12.5 | 1.183 | 0.01753 | -0.011 | 67.478
13 | 1.162 | 0.01978 | -0.011 | 58.745
13.5 | 1.134 | 0.02312 | -0.012 | 49.07
14 | 1.098 | 0.02825 | -0.012 | 38.855
14.5 | 1.052 | 0.03663 | -0.012 | 28.719
15 | 1.001 | 0.04843 | -0.012 | 20.665
15.5 | 0.957 | 0.05849 | -0.012 | 16.368
16 | 0.9 | 0.0783 | -0.012 | 11.492
16.5 | 0.841 | 0.10365 | -0.011 | 8.111
17 | 0.794 | 0.12175 | -0.01 | 6.525

## 68. Re 4M Mach 0.10 (2)
BIGFOIL.COM POLAR EXPORT
Ritz 1-30-12
Ritz 1-30-12 |  |  |  | Cl Max: | 1.5713 | at alpha= | 17.5 | deg
XFOIL ncrit=9 |  |  |  | L/D Max: | 107.472 | at alpha= | 9.5 | deg
Re: | 4000000 |  |  | Cd Min: | 0.10388 | at alpha= | -20 | deg
Mach: | 0.1 |  |  | Cl=0 at alpha= | -0.77364 | deg
|  |  |  | @ Cl=0.1, Cd= | 0.0054024
|  |  |  | @ Cl=0.4, Cd= | 0.0048095
|  |  |  | @ Cl=0.6, Cd= | 0.0060447
alpha (deg) | Cl | Cd | Cm | Cl/Cd
-20 | -1.2244 | 0.10388 | -0.0195 | -11.7867
-19.5 | -1.3117 | 0.08178 | -0.0322 | -16.0394
-19 | -1.3722 | 0.06553 | -0.0415 | -20.94
-18.5 | -1.4272 | 0.05064 | -0.0502 | -28.1833
-18 | -1.4501 | 0.04109 | -0.0553 | -35.2908
-17.5 | -1.4664 | 0.03372 | -0.0575 | -43.4875
-17 | -1.4679 | 0.02904 | -0.057 | -50.5475
-16.5 | -1.4618 | 0.02569 | -0.0548 | -56.9015
-16 | -1.4501 | 0.02322 | -0.0515 | -62.4505
-15.5 | -1.4347 | 0.02132 | -0.0473 | -67.2936
-15 | -1.4151 | 0.01988 | -0.0425 | -71.1821
-14.5 | -1.3964 | 0.01875 | -0.0367 | -74.4747
-14 | -1.3693 | 0.01762 | -0.0322 | -77.7128
-13.5 | -1.3389 | 0.01667 | -0.0279 | -80.3179
-13 | -1.3118 | 0.01554 | -0.0229 | -84.4144
-12.5 | -1.2832 | 0.01457 | -0.018 | -88.0714
-12 | -1.2403 | 0.01371 | -0.0159 | -90.4668
-11.5 | -1.1798 | 0.01289 | -0.0173 | -91.5283
-11 | -1.1209 | 0.01201 | -0.0184 | -93.3306
-10.5 | -1.0593 | 0.01126 | -0.02 | -94.0764
-10 | -1.0018 | 0.01064 | -0.0206 | -94.1541
-9.5 | -0.9437 | 0.00993 | -0.0213 | -95.0352
-9 | -0.8797 | 0.00935 | -0.0232 | -94.0856
-8.5 | -0.8169 | 0.00878 | -0.0248 | -93.041
-7.5 | -0.6943 | 0.00779 | -0.0274 | -89.1271
-7 | -0.6389 | 0.00745 | -0.0272 | -85.7584
-6.5 | -0.5873 | 0.00725 | -0.0261 | -81.0069
-6 | -0.5382 | 0.00709 | -0.0244 | -75.9097
-5.5 | -0.4877 | 0.00702 | -0.0231 | -69.4729
-5 | -0.4368 | 0.0069 | -0.0218 | -63.3043
-4.5 | -0.3862 | 0.00685 | -0.0205 | -56.3796
-4 | -0.3351 | 0.00691 | -0.0194 | -48.4949
-3 | -0.2301 | 0.00684 | -0.0177 | -33.6404
-2.5 | -0.1793 | 0.0065 | -0.0166 | -27.5846
-2 | -0.13 | 0.00601 | -0.0153 | -21.6306
-1.5 | -0.0791 | 0.00564 | -0.0143 | -14.0248
-1 | -0.0249 | 0.00553 | -0.0138 | -4.5027
0 | 0.0851 | 0.00543 | -0.0131 | 15.6722
0.5 | 0.1391 | 0.00533 | -0.0126 | 26.0976
1 | 0.1927 | 0.00518 | -0.012 | 37.2008
1.5 | 0.2423 | 0.00484 | -0.0107 | 50.062
2 | 0.2938 | 0.00471 | -0.0096 | 62.3779
2.5 | 0.346 | 0.00468 | -0.0087 | 73.9316
3 | 0.3973 | 0.00479 | -0.0076 | 82.9436
3.5 | 0.4457 | 0.00514 | -0.006 | 86.7121
4 | 0.4949 | 0.00545 | -0.0046 | 90.8073
4.5 | 0.5442 | 0.00569 | -0.0031 | 95.6415
5 | 0.595 | 0.00596 | -0.002 | 99.8322
5.5 | 0.6546 | 0.00697 | -0.0033 | 93.9168
6 | 0.7264 | 0.00743 | -0.0071 | 97.7658
6.5 | 0.7872 | 0.00785 | -0.0083 | 100.2803
7 | 0.8553 | 0.00835 | -0.0112 | 102.4311
7.5 | 0.9145 | 0.00883 | -0.0121 | 103.5674
8 | 0.9809 | 0.00934 | -0.0146 | 105.0214
8.5 | 1.0476 | 0.00982 | -0.0173 | 106.6802
9 | 1.1088 | 0.01038 | -0.0188 | 106.8208
9.5 | 1.1693 | 0.01088 | -0.0202 | 107.4724
10 | 1.2161 | 0.01147 | -0.0187 | 106.0244
10.5 | 1.2544 | 0.01206 | -0.0153 | 104.0133
11 | 1.2933 | 0.0126 | -0.0122 | 102.6429
11.5 | 1.3298 | 0.01324 | -0.0087 | 100.4381
12 | 1.363 | 0.01406 | -0.0047 | 96.9417
12.5 | 1.3982 | 0.01473 | -0.0011 | 94.9219
13 | 1.4319 | 0.01549 | 0.0026 | 92.4403
13.5 | 1.4554 | 0.01639 | 0.0081 | 88.798
14 | 1.4764 | 0.01754 | 0.0133 | 84.1733
14.5 | 1.5025 | 0.01868 | 0.0172 | 80.4336
15 | 1.5241 | 0.0202 | 0.0211 | 75.4505
15.5 | 1.5434 | 0.02206 | 0.0244 | 69.9637
16 | 1.5557 | 0.0247 | 0.0273 | 62.9838
16.5 | 1.5601 | 0.02843 | 0.0294 | 54.8751
17 | 1.5687 | 0.03235 | 0.0301 | 48.4915
17.5 | 1.5713 | 0.03735 | 0.0298 | 42.0696
18 | 1.567 | 0.04357 | 0.0284 | 35.9651
18.5 | 1.5559 | 0.0509 | 0.0262 | 30.5678
19 | 1.5379 | 0.05934 | 0.0233 | 25.9168
19.5 | 1.5142 | 0.0688 | 0.0198 | 22.0087
20 | 1.4827 | 0.07971 | 0.0153 | 18.6012

## 69. Re 4M Mach 0.25 (1)
BIGFOIL.COM POLAR EXPORT
Ritz 1-30-12
Ritz 1-30-12 |  |  |  | Cl Max: | 1.14 | at alpha= | 11.5 | deg
JavaFoil+Calcfoil stall+Eppler ext transition |  |  |  | L/D Max: | 98.148 | at alpha= | 5 | deg
Re: | 4000000 |  |  | Cd Min: | 0.00548 | at alpha= | 2.5 | deg
Mach: | 0.25 |  |  | Cl=0 at alpha= | -0.23387 | deg
|  |  |  | @ Cl=0.1, Cd= | 0.0061958
|  |  |  | @ Cl=0.4, Cd= | 0.00626
|  |  |  | @ Cl=0.6, Cd= | 0.14516
alpha (deg) | Cl | Cd | Cm | Cl/Cd
-15 | -0.424 | 0.12306 | 0.011 | -3.445
-14.5 | -0.49 | 0.11324 | 0.011 | -4.327
-14 | -0.551 | 0.1061 | 0.01 | -5.196
-13.5 | -0.607 | 0.09955 | 0.01 | -6.102
-13 | -0.655 | 0.0907 | 0.01 | -7.224
-12.5 | -0.694 | 0.08453 | 0.01 | -8.21
-12 | -0.73 | 0.07612 | 0.011 | -9.588
-11.5 | -0.765 | 0.06493 | 0.012 | -11.778
-11 | -0.821 | 0.04249 | 0.014 | -19.317
-10.5 | -0.933 | 0.01547 | 0.016 | -60.329
-10 | -0.949 | 0.01311 | 0.016 | -72.411
-9.5 | -0.942 | 0.01205 | 0.015 | -78.171
-9 | -0.926 | 0.01121 | 0.015 | -82.57
-8.5 | -0.902 | 0.01072 | 0.014 | -84.075
-8 | -0.871 | 0.01018 | 0.014 | -85.513
-7.5 | -0.833 | 0.00963 | 0.013 | -86.508
-7 | -0.79 | 0.00915 | 0.012 | -86.392
-6.5 | -0.742 | 0.00866 | 0.012 | -85.628
-6 | -0.69 | 0.00832 | 0.011 | -82.922
-5.5 | -0.635 | 0.00865 | 0.011 | -73.468
-5 | -0.579 | 0.00842 | 0.01 | -68.724
-4.5 | -0.521 | 0.00828 | 0.009 | -62.928
-4 | -0.462 | 0.00791 | 0.009 | -58.355
-3.5 | -0.402 | 0.00787 | 0.008 | -51.017
-3 | -0.341 | 0.00784 | 0.008 | -43.503
-2.5 | -0.28 | 0.00771 | 0.007 | -36.273
-2 | -0.218 | 0.00742 | 0.006 | -29.406
-1.5 | -0.157 | 0.0062 | 0.006 | -25.233
-1 | -0.095 | 0.00615 | 0.005 | -15.385
-0.5 | -0.033 | 0.0062 | 0.005 | -5.274
0 | 0.029 | 0.0064 | 0.004 | 4.578
0.5 | 0.091 | 0.00619 | 0.003 | 14.742
1 | 0.153 | 0.00623 | 0.003 | 24.584
1.5 | 0.215 | 0.00621 | 0.002 | 34.62
2 | 0.277 | 0.00592 | 0.001 | 46.768
2.5 | 0.339 | 0.00548 | 0.001 | 61.808
3 | 0.4 | 0.00626 | 0 | 63.997
3.5 | 0.462 | 0.00645 | 0 | 71.527
4 | 0.523 | 0.00654 | -0.001 | 79.86
4.5 | 0.583 | 0.00659 | -0.002 | 88.55
5 | 0.643 | 0.00655 | -0.002 | 98.148
5.5 | 0.702 | 0.00832 | -0.003 | 84.403
6 | 0.76 | 0.00869 | -0.004 | 87.463
6.5 | 0.816 | 0.00914 | -0.004 | 89.293
7 | 0.869 | 0.00961 | -0.005 | 90.413
7.5 | 0.919 | 0.01001 | -0.005 | 91.824
8 | 0.966 | 0.01057 | -0.006 | 91.373
8.5 | 1.008 | 0.01118 | -0.007 | 90.207
9 | 1.046 | 0.01206 | -0.007 | 86.751
9.5 | 1.079 | 0.01287 | -0.008 | 83.81
10 | 1.105 | 0.01376 | -0.008 | 80.283
10.5 | 1.124 | 0.01471 | -0.009 | 76.457
11 | 1.136 | 0.01547 | -0.01 | 73.455
11.5 | 1.14 | 0.01683 | -0.01 | 67.766
12 | 1.103 | 0.01972 | -0.011 | 55.953
12.5 | 1.056 | 0.02423 | -0.011 | 43.562
13 | 0.986 | 0.03373 | -0.011 | 29.241
13.5 | 0.913 | 0.0462 | -0.011 | 19.759
14 | 0.805 | 0.08052 | -0.009 | 10.002
14.5 | 0.724 | 0.10432 | -0.008 | 6.941
15 | 0.659 | 0.11442 | -0.007 | 5.758
15.5 | 0.588 | 0.12652 | -0.007 | 4.649
16 | 0.514 | 0.13891 | -0.007 | 3.698
16.5 | 0.435 | 0.14516 | -0.007 | 2.996

## 70. Re 4M Mach 0.25 (2)
BIGFOIL.COM POLAR EXPORT
Ritz 1-30-12
Ritz 1-30-12 |  |  |  | Cl Max: | 1.4864 | at alpha= | 15.5 | deg
XFOIL ncrit=9 |  |  |  | L/D Max: | 105.366 | at alpha= | 9 | deg
Re: | 4000000 |  |  | Cd Min: | 0.18386 | at alpha= | -19 | deg
Mach: | 0.25 |  |  | Cl=0 at alpha= | -0.77504 | deg
|  |  |  | @ Cl=0.1, Cd= | 0.0054506
|  |  |  | @ Cl=0.4, Cd= | 0.0048503
|  |  |  | @ Cl=0.6, Cd= | 0.0060509
alpha (deg) | Cl | Cd | Cm | Cl/Cd
-19 | -0.8088 | 0.18386 | 0.0241 | -4.399
-18.5 | -0.8193 | 0.17125 | 0.0171 | -4.7842
-18 | -0.8341 | 0.15818 | 0.0098 | -5.2731
-17.5 | -0.9534 | 0.12471 | -0.0101 | -7.6449
-17 | -1.1199 | 0.08823 | -0.0314 | -12.693
-16.5 | -1.2084 | 0.06712 | -0.0447 | -18.0036
-16 | -1.2537 | 0.05299 | -0.0539 | -23.6592
-15.5 | -1.2913 | 0.04062 | -0.062 | -31.7898
-15 | -1.3104 | 0.0327 | -0.0648 | -40.0734
-14.5 | -1.3204 | 0.02737 | -0.0632 | -48.2426
-14 | -1.3211 | 0.02378 | -0.0587 | -55.5551
-13.5 | -1.3164 | 0.02116 | -0.0521 | -62.2117
-13 | -1.3085 | 0.01945 | -0.0437 | -67.2751
-12.5 | -1.2895 | 0.01781 | -0.0365 | -72.4031
-12 | -1.2639 | 0.01658 | -0.03 | -76.2304
-11.5 | -1.2271 | 0.0149 | -0.0258 | -82.3557
-11 | -1.1663 | 0.01362 | -0.0259 | -85.6314
-10.5 | -1.1018 | 0.01261 | -0.0266 | -87.3751
-10 | -1.0404 | 0.01153 | -0.0267 | -90.2342
-9.5 | -0.98 | 0.01074 | -0.0265 | -91.2477
-9 | -0.9144 | 0.00993 | -0.0276 | -92.0846
-8.5 | -0.8469 | 0.00927 | -0.029 | -91.3592
-8 | -0.7807 | 0.00864 | -0.0302 | -90.3588
-7.5 | -0.7171 | 0.00809 | -0.0309 | -88.6403
-7 | -0.6595 | 0.00768 | -0.0303 | -85.8724
-6.5 | -0.6069 | 0.00742 | -0.0286 | -81.7925
-6 | -0.5561 | 0.00725 | -0.0266 | -76.7034
-5.5 | -0.5041 | 0.00714 | -0.0249 | -70.6022
-5 | -0.451 | 0.00707 | -0.0234 | -63.7907
-4.5 | -0.3991 | 0.00699 | -0.0218 | -57.0959
-4 | -0.3465 | 0.00703 | -0.0204 | -49.2888
-3.5 | -0.2922 | 0.00704 | -0.0194 | -41.5057
-3 | -0.2373 | 0.00692 | -0.0186 | -34.2919
-2.5 | -0.1824 | 0.00677 | -0.0178 | -26.9424
-2 | -0.1325 | 0.00618 | -0.0162 | -21.4401
-1.5 | -0.0813 | 0.00571 | -0.0148 | -14.2382
-1 | -0.0256 | 0.00558 | -0.0142 | -4.5878
-0.5 | 0.0313 | 0.00554 | -0.0139 | 5.6498
0 | 0.0879 | 0.00547 | -0.0135 | 16.0695
0.5 | 0.1439 | 0.00538 | -0.0129 | 26.7472
1 | 0.1992 | 0.00527 | -0.0123 | 37.7989
2 | 0.3034 | 0.0048 | -0.0097 | 63.2083
2.5 | 0.3568 | 0.00476 | -0.0086 | 74.958
3 | 0.4094 | 0.00487 | -0.0073 | 84.0657
3.5 | 0.4582 | 0.00528 | -0.0054 | 86.7803
4 | 0.5096 | 0.00555 | -0.0039 | 91.8198
4.5 | 0.5611 | 0.00579 | -0.0023 | 96.9085
5 | 0.6118 | 0.00613 | -0.0007 | 99.8042
5.5 | 0.6741 | 0.00714 | -0.002 | 94.4118
6 | 0.7497 | 0.00764 | -0.0059 | 98.1283
6.5 | 0.8136 | 0.00812 | -0.007 | 100.197
7 | 0.8842 | 0.00866 | -0.0095 | 102.1016
7.5 | 0.9464 | 0.00918 | -0.0102 | 103.0937
8 | 1.0166 | 0.00971 | -0.0126 | 104.6962
8.5 | 1.0856 | 0.01037 | -0.0147 | 104.6866
9 | 1.1506 | 0.01092 | -0.0159 | 105.3663
9.5 | 1.2098 | 0.01166 | -0.0159 | 103.7564
10 | 1.2495 | 0.01228 | -0.0117 | 101.7508
10.5 | 1.2879 | 0.01295 | -0.0073 | 99.4517
11 | 1.3221 | 0.01379 | -0.0023 | 95.8738
11.5 | 1.3569 | 0.0146 | 0.0026 | 92.9384
12 | 1.3887 | 0.01549 | 0.0079 | 89.6514
12.5 | 1.4068 | 0.01657 | 0.0154 | 84.9004
13 | 1.4308 | 0.01786 | 0.0211 | 80.112
13.5 | 1.4523 | 0.01953 | 0.0262 | 74.3625
14 | 1.4689 | 0.02178 | 0.0307 | 67.4426
14.5 | 1.4743 | 0.02526 | 0.0345 | 58.365
15 | 1.4801 | 0.02945 | 0.0364 | 50.2581
15.5 | 1.4864 | 0.0343 | 0.0367 | 43.3353
16 | 1.4778 | 0.04132 | 0.0353 | 35.7648
16.5 | 1.4614 | 0.04966 | 0.0327 | 29.4281
17 | 1.4353 | 0.05928 | 0.0293 | 24.2122
17.5 | 1.4036 | 0.06997 | 0.025 | 20.06
18 | 1.3689 | 0.08168 | 0.0199 | 16.7593
18.5 | 1.3304 | 0.09453 | 0.0137 | 14.0738
19 | 1.29 | 0.10827 | 0.0069 | 11.9147
19.5 | 1.2466 | 0.12296 | -0.0009 | 10.1383
20 | 1.2004 | 0.13867 | -0.0097 | 8.6565

## 71. Re 4M Mach 0.50 (1)
BIGFOIL.COM POLAR EXPORT
Ritz 1-30-12
Ritz 1-30-12 |  |  |  | Cl Max: | 1.161 | at alpha= | 20 | deg
JavaFoil+Calcfoil stall+Eppler ext transition |  |  |  | L/D Max: | 90.997 | at alpha= | 4.5 | deg
Re: | 4000000 |  |  | Cd Min: | 0.00619 | at alpha= | -1 | deg
Mach: | 0.5 |  |  | Cl=0 at alpha= | -0.23571 | deg
|  |  |  | @ Cl=0.1, Cd= | 0.0064683
|  |  |  | @ Cl=0.4, Cd= | 0.0065575
|  |  |  | @ Cl=0.6, Cd= | 0.0070409
alpha (deg) | Cl | Cd | Cm | Cl/Cd
-20 | -1.094 | 0.16213 | 0.019 | -6.748
-19.5 | -1.064 | 0.16064 | 0.018 | -6.624
-19 | -1.036 | 0.15628 | 0.018 | -6.632
-18.5 | -1.01 | 0.15178 | 0.017 | -6.654
-18 | -0.983 | 0.14568 | 0.017 | -6.751
-17.5 | -0.957 | 0.14179 | 0.016 | -6.749
-17 | -0.93 | 0.13701 | 0.016 | -6.791
-16.5 | -0.905 | 0.13688 | 0.016 | -6.61
-16 | -0.879 | 0.12545 | 0.016 | -7.003
-15.5 | -0.851 | 0.11969 | 0.015 | -7.111
-15 | -0.822 | 0.11577 | 0.014 | -7.098
-14.5 | -0.79 | 0.11386 | 0.013 | -6.936
-14 | -0.762 | 0.10884 | 0.012 | -7
-13.5 | -0.735 | 0.10512 | 0.012 | -6.99
-13 | -0.708 | 0.1015 | 0.011 | -6.972
-12.5 | -0.681 | 0.09849 | 0.011 | -6.91
-12 | -0.654 | 0.09248 | 0.011 | -7.067
-11.5 | -0.626 | 0.0899 | 0.01 | -6.968
-11 | -0.599 | 0.08745 | 0.01 | -6.851
-10.5 | -0.572 | 0.08299 | 0.009 | -6.893
-10 | -0.543 | 0.07698 | 0.009 | -7.057
-9.5 | -0.516 | 0.06788 | 0.008 | -7.602
-9 | -0.489 | 0.06182 | 0.008 | -7.906
-8.5 | -0.462 | 0.06162 | 0.008 | -7.494
-8 | -0.436 | 0.05326 | 0.008 | -8.18
-7.5 | -0.569 | 0.04995 | 0.008 | -11.391
-7 | -0.791 | 0.01162 | 0.014 | -68.065
-6.5 | -0.78 | 0.0107 | 0.013 | -72.931
-6 | -0.743 | 0.0099 | 0.013 | -75.049
-5.5 | -0.694 | 0.00965 | 0.012 | -71.887
-5 | -0.638 | 0.00933 | 0.011 | -68.419
-4.5 | -0.578 | 0.00896 | 0.011 | -64.458
-4 | -0.514 | 0.00868 | 0.01 | -59.137
-3.5 | -0.447 | 0.00843 | 0.009 | -53.097
-3 | -0.38 | 0.00817 | 0.009 | -46.544
-2.5 | -0.312 | 0.008 | 0.008 | -39.036
-2 | -0.244 | 0.00797 | 0.007 | -30.562
-1.5 | -0.175 | 0.00646 | 0.006 | -27.086
-1 | -0.106 | 0.00619 | 0.006 | -17.089
-0.5 | -0.037 | 0.00648 | 0.005 | -5.637
0 | 0.033 | 0.00641 | 0.004 | 5.101
0.5 | 0.102 | 0.00647 | 0.004 | 15.734
1 | 0.171 | 0.00656 | 0.003 | 26.048
1.5 | 0.24 | 0.00666 | 0.002 | 36.059
2 | 0.309 | 0.00628 | 0.002 | 49.177
2.5 | 0.378 | 0.00643 | 0.001 | 58.77
3 | 0.447 | 0.00683 | 0 | 65.429
3.5 | 0.515 | 0.00699 | -0.001 | 73.662
4 | 0.583 | 0.00701 | -0.001 | 83.061
4.5 | 0.649 | 0.00713 | -0.002 | 90.997
5 | 0.714 | 0.00916 | -0.003 | 77.953
5.5 | 0.778 | 0.00953 | -0.003 | 81.576
6 | 0.839 | 0.01012 | -0.004 | 82.862
6.5 | 0.893 | 0.01071 | -0.005 | 83.373
7 | 0.937 | 0.01139 | -0.005 | 82.341
7.5 | 0.967 | 0.0124 | -0.006 | 77.991
8 | 0.968 | 0.01392 | -0.007 | 69.573
8.5 | 0.893 | 0.01608 | -0.007 | 55.555
9 | 0.52 | 0.06207 | -0.004 | 8.383
9.5 | 0.547 | 0.0719 | -0.004 | 7.612
10 | 0.579 | 0.06394 | -0.005 | 9.05
10.5 | 0.606 | 0.06986 | -0.005 | 8.67
11 | 0.632 | 0.07739 | -0.005 | 8.162
11.5 | 0.659 | 0.08635 | -0.005 | 7.633
12 | 0.69 | 0.09265 | -0.007 | 7.45
12.5 | 0.718 | 0.09631 | -0.007 | 7.451
13 | 0.746 | 0.10204 | -0.007 | 7.306
13.5 | 0.773 | 0.10685 | -0.008 | 7.238
14 | 0.801 | 0.1113 | -0.008 | 7.199
14.5 | 0.832 | 0.11357 | -0.009 | 7.326
15 | 0.869 | 0.11367 | -0.01 | 7.643
15.5 | 0.905 | 0.11317 | -0.012 | 7.998
16 | 0.935 | 0.11943 | -0.012 | 7.827
16.5 | 0.962 | 0.12712 | -0.013 | 7.57
17 | 0.984 | 0.14226 | -0.013 | 6.919
17.5 | 1.004 | 0.14257 | -0.012 | 7.039
18 | 1.037 | 0.14428 | -0.013 | 7.184
18.5 | 1.068 | 0.14632 | -0.014 | 7.301
19 | 1.101 | 0.14876 | -0.015 | 7.398
19.5 | 1.132 | 0.15189 | -0.015 | 7.451
20 | 1.161 | 0.15659 | -0.016 | 7.415

## 72. Re 4M Mach 0.50 (2)
BIGFOIL.COM POLAR EXPORT
Ritz 1-30-12
Ritz 1-30-12 |  |  |  | Cl Max: | 1.2174 | at alpha= | 8.5 | deg
XFOIL ncrit=9 |  |  |  | L/D Max: | 100.853 | at alpha= | 6.5 | deg
Re: | 4000000 |  |  | Cd Min: | 0.12883 | at alpha= | -13.5 | deg
Mach: | 0.5 |  |  | Cl=0 at alpha= | -0.78261 | deg
|  |  |  | @ Cl=0.1, Cd= | 0.0056604
|  |  |  | @ Cl=0.4, Cd= | 0.0051395
|  |  |  | @ Cl=0.6, Cd= | 0.0061299
alpha (deg) | Cl | Cd | Cm | Cl/Cd
-13.5 | -0.6598 | 0.12883 | -0.0096 | -5.1215
-13 | -0.6733 | 0.11683 | -0.016 | -5.7631
-12.5 | -0.6913 | 0.10476 | -0.0227 | -6.5989
-12 | -0.7076 | 0.09351 | -0.0288 | -7.5671
-11.5 | -0.7278 | 0.08198 | -0.0353 | -8.8778
-11 | -0.7537 | 0.06924 | -0.0424 | -10.8853
-10.5 | -0.7777 | 0.05703 | -0.0504 | -13.6367
-10 | -0.8025 | 0.04485 | -0.0605 | -17.893
-9.5 | -0.8348 | 0.03475 | -0.0671 | -24.023
-9 | -0.8777 | 0.02828 | -0.063 | -31.0361
-8.5 | -0.9112 | 0.01976 | -0.058 | -46.1134
-8 | -0.8921 | 0.01267 | -0.0534 | -70.4104
-7.5 | -0.8178 | 0.00992 | -0.0517 | -82.4395
-7 | -0.7497 | 0.00892 | -0.0483 | -84.0471
-6.5 | -0.6939 | 0.00841 | -0.0429 | -82.5089
-5.5 | -0.5761 | 0.0079 | -0.0347 | -72.9241
-5 | -0.5171 | 0.00776 | -0.0312 | -66.6366
-4.5 | -0.4567 | 0.00777 | -0.0284 | -58.7773
-4 | -0.3957 | 0.00759 | -0.026 | -52.1344
-3.5 | -0.332 | 0.00745 | -0.0243 | -44.5638
-3 | -0.2675 | 0.0073 | -0.023 | -36.6438
-2.5 | -0.2039 | 0.00712 | -0.0218 | -28.6376
-1.5 | -0.0874 | 0.00614 | -0.0179 | -14.2345
-1 | -0.028 | 0.00578 | -0.0163 | -4.8443
-0.5 | 0.0364 | 0.00571 | -0.0156 | 6.3748
0 | 0.1005 | 0.00566 | -0.0149 | 17.7562
0.5 | 0.1644 | 0.00562 | -0.0142 | 29.2527
1 | 0.2278 | 0.00556 | -0.0133 | 40.9712
1.5 | 0.2881 | 0.00534 | -0.0119 | 53.9513
2 | 0.3475 | 0.00522 | -0.0102 | 66.5709
2.5 | 0.4062 | 0.00513 | -0.0082 | 79.1813
3 | 0.46 | 0.00543 | -0.0053 | 84.7145
3.5 | 0.5154 | 0.00578 | -0.0025 | 89.1696
4 | 0.5755 | 0.00598 | -0.0004 | 96.2375
4.5 | 0.6327 | 0.00633 | 0.0025 | 99.9526
5 | 0.6752 | 0.00733 | 0.0079 | 92.1146
5.5 | 0.7633 | 0.00792 | 0.0046 | 96.3763
6 | 0.8552 | 0.00857 | 0.0011 | 99.79
6.5 | 0.9339 | 0.00926 | 0.0008 | 100.8531
7 | 1.0132 | 0.0101 | 0.0008 | 100.3168
7.5 | 1.0935 | 0.01106 | 0.001 | 98.8698
8 | 1.1723 | 0.0124 | 0.0019 | 94.5403
8.5 | 1.2174 | 0.01409 | 0.0087 | 86.4017
9 | 1.1965 | 0.016 | 0.0252 | 74.7812
9.5 | 1.1739 | 0.01962 | 0.0374 | 59.8318
10 | 1.1465 | 0.02575 | 0.0433 | 44.5243
10.5 | 1.1179 | 0.03425 | 0.0432 | 32.6394
11 | 1.0911 | 0.04385 | 0.0401 | 24.8826
11.5 | 1.0581 | 0.05435 | 0.0357 | 19.4683
12 | 1.0211 | 0.06575 | 0.0304 | 15.53
12.5 | 0.9917 | 0.07732 | 0.0244 | 12.8259
13 | 0.9603 | 0.08997 | 0.0176 | 10.6736
13.5 | 0.9342 | 0.10243 | 0.0111 | 9.1204

## 73. Re 5M Mach 0.00 (1)
BIGFOIL.COM POLAR EXPORT
Ritz 1-30-12
Ritz 1-30-12 |  |  |  | Cl Max: | 1.199 | at alpha= | 12.5 | deg
JavaFoil+Calcfoil stall+Eppler ext transition |  |  |  | L/D Max: | 98.77 | at alpha= | 7.5 | deg
Re: | 5000000 |  |  | Cd Min: | 0.00574 | at alpha= | -1 | deg
Mach: | 0 |  |  | Cl=0 at alpha= | -0.23333 | deg
|  |  |  | @ Cl=0.1, Cd= | 0.006018
|  |  |  | @ Cl=0.4, Cd= | 0.0060964
|  |  |  | @ Cl=0.6, Cd= | 0.0064441
alpha (deg) | Cl | Cd | Cm | Cl/Cd
-16.5 | -0.703 | 0.12254 | 0.012 | -5.737
-16 | -0.728 | 0.11612 | 0.012 | -6.272
-15.5 | -0.754 | 0.10764 | 0.012 | -7.007
-15 | -0.779 | 0.099 | 0.012 | -7.873
-14.5 | -0.802 | 0.09122 | 0.013 | -8.796
-14 | -0.824 | 0.08356 | 0.013 | -9.867
-13.5 | -0.849 | 0.07318 | 0.013 | -11.599
-13 | -0.892 | 0.0515 | 0.015 | -17.319
-12.5 | -0.955 | 0.02736 | 0.016 | -34.909
-12 | -1.005 | 0.01681 | 0.017 | -59.762
-11.5 | -1.022 | 0.01413 | 0.017 | -72.277
-11 | -1.017 | 0.0127 | 0.016 | -80.075
-10.5 | -1.004 | 0.01188 | 0.016 | -84.485
-10 | -0.985 | 0.01118 | 0.015 | -88.143
-9.5 | -0.961 | 0.01069 | 0.015 | -89.917
-9 | -0.932 | 0.01019 | 0.014 | -91.499
-8.5 | -0.899 | 0.00973 | 0.014 | -92.363
-8 | -0.861 | 0.00929 | 0.013 | -92.634
-7.5 | -0.819 | 0.00884 | 0.013 | -92.607
-7 | -0.773 | 0.0086 | 0.012 | -89.892
-6.5 | -0.724 | 0.0082 | 0.012 | -88.273
-6 | -0.671 | 0.00841 | 0.011 | -79.794
-5.5 | -0.617 | 0.00819 | 0.01 | -75.352
-5 | -0.562 | 0.00799 | 0.01 | -70.337
-4.5 | -0.505 | 0.00766 | 0.009 | -65.962
-4 | -0.448 | 0.00768 | 0.009 | -58.301
-3.5 | -0.389 | 0.00734 | 0.008 | -53.014
-3 | -0.33 | 0.00746 | 0.007 | -44.286
-2.5 | -0.271 | 0.00734 | 0.007 | -36.916
-2 | -0.211 | 0.00599 | 0.006 | -35.324
-1.5 | -0.152 | 0.00594 | 0.006 | -25.537
-1 | -0.092 | 0.00574 | 0.005 | -15.989
-0.5 | -0.032 | 0.00599 | 0.004 | -5.285
0 | 0.028 | 0.00617 | 0.004 | 4.596
0.5 | 0.088 | 0.00602 | 0.003 | 14.663
1 | 0.148 | 0.00601 | 0.003 | 24.661
1.5 | 0.208 | 0.00596 | 0.002 | 34.92
2 | 0.268 | 0.00598 | 0.001 | 44.833
2.5 | 0.328 | 0.00575 | 0.001 | 57.078
3 | 0.388 | 0.00607 | 0 | 63.842
3.5 | 0.447 | 0.0062 | 0 | 72.12
4 | 0.507 | 0.00631 | -0.001 | 80.243
4.5 | 0.565 | 0.00645 | -0.002 | 87.644
5 | 0.624 | 0.00644 | -0.002 | 96.891
5.5 | 0.681 | 0.00755 | -0.003 | 90.246
6 | 0.738 | 0.00809 | -0.003 | 91.226
6.5 | 0.793 | 0.00837 | -0.004 | 94.675
7 | 0.846 | 0.00872 | -0.005 | 96.962
7.5 | 0.897 | 0.00908 | -0.005 | 98.77
8 | 0.945 | 0.00961 | -0.006 | 98.374
8.5 | 0.99 | 0.01019 | -0.006 | 97.164
9 | 1.033 | 0.01076 | -0.007 | 95.986
9.5 | 1.072 | 0.01139 | -0.008 | 94.054
10 | 1.107 | 0.01207 | -0.008 | 91.678
10.5 | 1.138 | 0.01279 | -0.009 | 88.956
11 | 1.164 | 0.01334 | -0.009 | 87.264
11.5 | 1.186 | 0.01413 | -0.01 | 83.947
12 | 1.196 | 0.01515 | -0.011 | 78.907
12.5 | 1.199 | 0.01612 | -0.011 | 74.362
13 | 1.19 | 0.01752 | -0.012 | 67.91
13.5 | 1.165 | 0.02014 | -0.012 | 57.868
14 | 1.138 | 0.02339 | -0.012 | 48.651
14.5 | 1.102 | 0.02849 | -0.013 | 38.686
15 | 1.06 | 0.036 | -0.013 | 29.448
15.5 | 1.013 | 0.04654 | -0.013 | 21.774
16 | 0.969 | 0.05793 | -0.013 | 16.726
16.5 | 0.921 | 0.0726 | -0.013 | 12.693
17 | 0.864 | 0.09777 | -0.012 | 8.836
17.5 | 0.822 | 0.11413 | -0.011 | 7.2

## 74. Re 5M Mach 0.00 (2)
BIGFOIL.COM POLAR EXPORT
Ritz 1-30-12
Ritz 1-30-12 |  |  |  | Cl Max: | 1.6278 | at alpha= | 18 | deg
XFOIL ncrit=9 |  |  |  | L/D Max: | 112.344 | at alpha= | 9.5 | deg
Re: | 5000000 |  |  | Cd Min: | 0.06715 | at alpha= | -20 | deg
Mach: | 0 |  |  | Cl=0 at alpha= | -0.77586 | deg
|  |  |  | @ Cl=0.1, Cd= | 0.0052655
|  |  |  | @ Cl=0.4, Cd= | 0.004821
|  |  |  | @ Cl=0.6, Cd= | 0.0060751
alpha (deg) | Cl | Cd | Cm | Cl/Cd
-20 | -1.4334 | 0.06715 | -0.0394 | -21.3462
-19.5 | -1.4814 | 0.05341 | -0.0471 | -27.7364
-19 | -1.5016 | 0.04419 | -0.0519 | -33.9805
-18.5 | -1.5056 | 0.03786 | -0.0545 | -39.7676
-18 | -1.5127 | 0.03204 | -0.0555 | -47.2129
-17.5 | -1.5229 | 0.02697 | -0.0541 | -56.4664
-17 | -1.5192 | 0.02381 | -0.0511 | -63.8051
-16.5 | -1.5024 | 0.0219 | -0.0478 | -68.6027
-16 | -1.4852 | 0.02024 | -0.0436 | -73.3794
-15.5 | -1.4668 | 0.01888 | -0.0387 | -77.6907
-15 | -1.4464 | 0.01784 | -0.0333 | -81.0762
-14.5 | -1.4159 | 0.01684 | -0.0296 | -84.0796
-14 | -1.385 | 0.01595 | -0.0256 | -86.8339
-13.5 | -1.3531 | 0.01516 | -0.0217 | -89.2546
-13 | -1.3209 | 0.01444 | -0.0176 | -91.4751
-12.5 | -1.279 | 0.01345 | -0.0156 | -95.0929
-12 | -1.2212 | 0.01258 | -0.0169 | -97.0747
-11.5 | -1.1624 | 0.01187 | -0.0182 | -97.9275
-11 | -1.1033 | 0.01115 | -0.0196 | -98.9507
-10.5 | -1.0461 | 0.01048 | -0.0204 | -99.8187
-10 | -0.99 | 0.00994 | -0.0208 | -99.5976
-9.5 | -0.9297 | 0.00929 | -0.0222 | -100.0753
-9 | -0.8623 | 0.00878 | -0.0251 | -98.2118
-8.5 | -0.8032 | 0.00825 | -0.0262 | -97.3576
-8 | -0.7436 | 0.00778 | -0.0272 | -95.5784
-7.5 | -0.69 | 0.00741 | -0.0269 | -93.1174
-7 | -0.6402 | 0.00716 | -0.0255 | -89.4134
-6.5 | -0.5912 | 0.00703 | -0.024 | -84.0967
-6 | -0.5417 | 0.00688 | -0.0226 | -78.7355
-5.5 | -0.4906 | 0.00679 | -0.0216 | -72.2533
-5 | -0.4392 | 0.00676 | -0.0206 | -64.9704
-4.5 | -0.389 | 0.00674 | -0.0193 | -57.7151
-4 | -0.3373 | 0.00675 | -0.0184 | -49.9704
-3.5 | -0.2841 | 0.00674 | -0.0178 | -42.1513
-3 | -0.2309 | 0.00664 | -0.0172 | -34.7741
-2.5 | -0.1776 | 0.00648 | -0.0166 | -27.4074
-2 | -0.1277 | 0.00599 | -0.0155 | -21.3189
-1.5 | -0.0783 | 0.00551 | -0.0142 | -14.2105
-1 | -0.0247 | 0.00537 | -0.0137 | -4.5996
-0.5 | 0.0304 | 0.00534 | -0.0135 | 5.6929
0 | 0.0851 | 0.00529 | -0.0132 | 16.087
0.5 | 0.1398 | 0.0052 | -0.0128 | 26.8846
1 | 0.1936 | 0.00509 | -0.0124 | 38.0354
1.5 | 0.245 | 0.00488 | -0.0114 | 50.2049
2 | 0.2956 | 0.00469 | -0.0103 | 63.0277
2.5 | 0.3468 | 0.00467 | -0.0093 | 74.2612
3 | 0.3971 | 0.0048 | -0.0081 | 82.7292
3.5 | 0.4454 | 0.00515 | -0.0066 | 86.4854
4 | 0.4954 | 0.0054 | -0.0054 | 91.7407
4.5 | 0.546 | 0.00561 | -0.0043 | 97.3262
5 | 0.5933 | 0.00597 | -0.0026 | 99.3802
5.5 | 0.6373 | 0.00666 | -0.0004 | 95.6907
6 | 0.7059 | 0.00703 | -0.0035 | 100.4125
6.5 | 0.7747 | 0.00745 | -0.0067 | 103.9866
7 | 0.8394 | 0.00789 | -0.009 | 106.3878
7.5 | 0.9037 | 0.00833 | -0.0111 | 108.4874
8 | 0.9621 | 0.0088 | -0.012 | 109.3295
8.5 | 1.0276 | 0.00927 | -0.0146 | 110.8522
9 | 1.0909 | 0.00975 | -0.0168 | 111.8872
9.5 | 1.1504 | 0.01024 | -0.0181 | 112.3438
10 | 1.2084 | 0.01085 | -0.0192 | 111.3733
10.5 | 1.26 | 0.01133 | -0.0189 | 111.2092
11 | 1.2989 | 0.01185 | -0.0159 | 109.6118
11.5 | 1.3356 | 0.01248 | -0.0126 | 107.0192
12 | 1.3715 | 0.01311 | -0.0092 | 104.6148
12.5 | 1.4081 | 0.01372 | -0.006 | 102.6312
13 | 1.4422 | 0.01441 | -0.0025 | 100.0833
13.5 | 1.4735 | 0.01527 | 0.0013 | 96.4964
14 | 1.4976 | 0.01613 | 0.0064 | 92.8456
14.5 | 1.5236 | 0.01701 | 0.0107 | 89.5708
15 | 1.5476 | 0.01818 | 0.0148 | 85.1265
15.5 | 1.5695 | 0.01959 | 0.0185 | 80.1174
16 | 1.585 | 0.02157 | 0.0222 | 73.4817
16.5 | 1.6001 | 0.02386 | 0.025 | 67.062
17 | 1.6144 | 0.02655 | 0.027 | 60.806
17.5 | 1.623 | 0.03009 | 0.0282 | 53.9382
18 | 1.6278 | 0.03446 | 0.0284 | 47.2374
18.5 | 1.6257 | 0.04003 | 0.0276 | 40.612
19 | 1.6166 | 0.04685 | 0.0258 | 34.5059
19.5 | 1.6047 | 0.05427 | 0.0235 | 29.5688
20 | 1.5754 | 0.06414 | 0.02 | 24.5619

## 75. Re 5M Mach 0.10 (1)
BIGFOIL.COM POLAR EXPORT
Ritz 1-30-12
Ritz 1-30-12 |  |  |  | Cl Max: | 1.189 | at alpha= | 12 | deg
JavaFoil+Calcfoil stall+Eppler ext transition |  |  |  | L/D Max: | 98.695 | at alpha= | 7.5 | deg
Re: | 5000000 |  |  | Cd Min: | 0.00572 | at alpha= | 2.5 | deg
Mach: | 0.1 |  |  | Cl=0 at alpha= | -0.2377 | deg
|  |  |  | @ Cl=0.1, Cd= | 0.0059937
|  |  |  | @ Cl=0.4, Cd= | 0.0061417
|  |  |  | @ Cl=0.6, Cd= | 0.0064763
alpha (deg) | Cl | Cd | Cm | Cl/Cd
-16 | -0.686 | 0.11822 | 0.012 | -5.8
-15.5 | -0.713 | 0.11193 | 0.011 | -6.372
-15 | -0.743 | 0.10234 | 0.012 | -7.258
-14.5 | -0.769 | 0.09504 | 0.012 | -8.095
-14 | -0.793 | 0.0887 | 0.012 | -8.938
-13.5 | -0.819 | 0.07892 | 0.013 | -10.373
-13 | -0.847 | 0.06614 | 0.014 | -12.798
-12.5 | -0.908 | 0.0376 | 0.016 | -24.147
-12 | -0.978 | 0.01884 | 0.017 | -51.899
-11.5 | -1.006 | 0.01469 | 0.017 | -68.46
-11 | -1.009 | 0.01309 | 0.016 | -77.082
-10.5 | -0.999 | 0.01211 | 0.016 | -82.435
-10 | -0.982 | 0.01136 | 0.015 | -86.443
-9.5 | -0.96 | 0.01077 | 0.015 | -89.169
-9 | -0.933 | 0.01031 | 0.014 | -90.433
-8.5 | -0.9 | 0.00978 | 0.014 | -91.995
-8 | -0.863 | 0.00922 | 0.013 | -93.621
-7.5 | -0.821 | 0.00894 | 0.013 | -91.89
-7 | -0.776 | 0.00861 | 0.012 | -90.139
-6.5 | -0.727 | 0.00819 | 0.012 | -88.677
-6 | -0.674 | 0.00845 | 0.011 | -79.766
-5.5 | -0.62 | 0.00823 | 0.01 | -75.381
-5 | -0.565 | 0.00802 | 0.01 | -70.442
-4.5 | -0.508 | 0.00768 | 0.009 | -66.098
-4 | -0.45 | 0.00764 | 0.009 | -58.909
-3.5 | -0.391 | 0.00736 | 0.008 | -53.16
-3 | -0.332 | 0.00748 | 0.007 | -44.39
-2.5 | -0.272 | 0.00735 | 0.007 | -37.031
-2 | -0.212 | 0.00599 | 0.006 | -35.471
-1.5 | -0.152 | 0.00594 | 0.006 | -25.655
-1 | -0.092 | 0.0058 | 0.005 | -15.899
-0.5 | -0.032 | 0.00601 | 0.004 | -5.294
0 | 0.029 | 0.00614 | 0.004 | 4.645
0.5 | 0.089 | 0.00599 | 0.003 | 14.813
1 | 0.149 | 0.00601 | 0.003 | 24.777
1.5 | 0.209 | 0.00599 | 0.002 | 34.947
2 | 0.269 | 0.00598 | 0.001 | 45.072
2.5 | 0.33 | 0.00572 | 0.001 | 57.682
3 | 0.39 | 0.00612 | 0 | 63.651
3.5 | 0.45 | 0.00625 | 0 | 71.904
4 | 0.509 | 0.00636 | -0.001 | 79.996
4.5 | 0.568 | 0.00646 | -0.002 | 87.949
5 | 0.627 | 0.00649 | -0.002 | 96.504
5.5 | 0.684 | 0.00786 | -0.003 | 87.086
6 | 0.741 | 0.00814 | -0.003 | 91.064
6.5 | 0.796 | 0.00844 | -0.004 | 94.339
7 | 0.849 | 0.0088 | -0.005 | 96.565
7.5 | 0.9 | 0.00912 | -0.005 | 98.695
8 | 0.948 | 0.00969 | -0.006 | 97.821
8.5 | 0.994 | 0.01018 | -0.006 | 97.616
9 | 1.035 | 0.01088 | -0.007 | 95.2
9.5 | 1.073 | 0.01154 | -0.008 | 92.987
10 | 1.108 | 0.01224 | -0.008 | 90.489
10.5 | 1.137 | 0.01299 | -0.009 | 87.573
11 | 1.162 | 0.01353 | -0.009 | 85.922
11.5 | 1.182 | 0.01449 | -0.01 | 81.563
12 | 1.189 | 0.01539 | -0.011 | 77.212
12.5 | 1.188 | 0.01653 | -0.011 | 71.873
13 | 1.17 | 0.01826 | -0.012 | 64.097
13.5 | 1.142 | 0.02121 | -0.012 | 53.851
14 | 1.108 | 0.02535 | -0.012 | 43.697
14.5 | 1.063 | 0.03235 | -0.012 | 32.868
15 | 1.014 | 0.04206 | -0.013 | 24.112
15.5 | 0.968 | 0.05223 | -0.013 | 18.523
16 | 0.916 | 0.06667 | -0.012 | 13.742
16.5 | 0.851 | 0.09396 | -0.012 | 9.055
17 | 0.803 | 0.11259 | -0.011 | 7.132

## 76. Re 5M Mach 0.10 (2)
BIGFOIL.COM POLAR EXPORT
Ritz 1-30-12
Ritz 1-30-12 |  |  |  | Cl Max: | 1.6079 | at alpha= | 17.5 | deg
XFOIL ncrit=9 |  |  |  | L/D Max: | 111.815 | at alpha= | 9.5 | deg
Re: | 5000000 |  |  | Cd Min: | 0.0903 | at alpha= | -20 | deg
Mach: | 0.1 |  |  | Cl=0 at alpha= | -0.77617 | deg
|  |  |  | @ Cl=0.1, Cd= | 0.005269
|  |  |  | @ Cl=0.4, Cd= | 0.0048251
|  |  |  | @ Cl=0.6, Cd= | 0.0060539
alpha (deg) | Cl | Cd | Cm | Cl/Cd
-20 | -1.3058 | 0.0903 | -0.0274 | -14.4607
-19.5 | -1.397 | 0.06896 | -0.0398 | -20.2581
-19 | -1.4429 | 0.05539 | -0.0476 | -26.0498
-18.5 | -1.4638 | 0.04578 | -0.0529 | -31.9747
-18 | -1.4837 | 0.03726 | -0.0567 | -39.8202
-17.5 | -1.487 | 0.03181 | -0.0576 | -46.7463
-17 | -1.4997 | 0.02656 | -0.0559 | -56.4646
-16.5 | -1.4839 | 0.02422 | -0.0534 | -61.2675
-16 | -1.4743 | 0.0218 | -0.0492 | -67.6284
-15.5 | -1.4613 | 0.0199 | -0.0441 | -73.4322
-15 | -1.4424 | 0.01863 | -0.0386 | -77.4235
-14.5 | -1.4191 | 0.01751 | -0.0334 | -81.0451
-14 | -1.3894 | 0.01648 | -0.0291 | -84.3083
-13.5 | -1.3586 | 0.01559 | -0.0248 | -87.1456
-13 | -1.3269 | 0.0148 | -0.0204 | -89.6554
-12.5 | -1.288 | 0.01396 | -0.0174 | -92.2636
-12 | -1.2307 | 0.0129 | -0.0184 | -95.4031
-11.5 | -1.1717 | 0.01209 | -0.0195 | -96.9148
-11 | -1.1113 | 0.01142 | -0.0208 | -97.3117
-10.5 | -1.0534 | 0.01065 | -0.0216 | -98.9108
-10 | -0.9975 | 0.01005 | -0.0218 | -99.2537
-9.5 | -0.9364 | 0.00941 | -0.0231 | -99.5112
-9 | -0.8683 | 0.00886 | -0.0259 | -98.0023
-8.5 | -0.8086 | 0.00831 | -0.0269 | -97.3045
-8 | -0.7482 | 0.00783 | -0.0279 | -95.5556
-7.5 | -0.6941 | 0.00746 | -0.0275 | -93.0429
-7 | -0.644 | 0.0072 | -0.0261 | -89.4444
-6.5 | -0.5948 | 0.00706 | -0.0245 | -84.2493
-6 | -0.5449 | 0.00691 | -0.023 | -78.8567
-5.5 | -0.4936 | 0.00681 | -0.0219 | -72.4816
-5 | -0.4418 | 0.00679 | -0.0208 | -65.0663
-4.5 | -0.3913 | 0.00676 | -0.0196 | -57.8846
-4 | -0.3393 | 0.00677 | -0.0186 | -50.1182
-3.5 | -0.2857 | 0.00676 | -0.018 | -42.2633
-3 | -0.2321 | 0.00665 | -0.0174 | -34.9023
-2.5 | -0.1782 | 0.00652 | -0.0168 | -27.3313
-2 | -0.1282 | 0.00602 | -0.0156 | -21.2957
-1.5 | -0.0786 | 0.00552 | -0.0143 | -14.2391
-1 | -0.0248 | 0.00537 | -0.0138 | -4.6182
-0.5 | 0.0306 | 0.00534 | -0.0135 | 5.7303
0 | 0.0856 | 0.00529 | -0.0132 | 16.1815
0.5 | 0.1406 | 0.00521 | -0.0129 | 26.9866
1 | 0.1948 | 0.0051 | -0.0124 | 38.1961
1.5 | 0.2465 | 0.00489 | -0.0115 | 50.409
2 | 0.2974 | 0.0047 | -0.0103 | 63.2766
2.5 | 0.3489 | 0.00468 | -0.0093 | 74.5513
3 | 0.3993 | 0.00482 | -0.0081 | 82.8423
3.5 | 0.4477 | 0.00517 | -0.0066 | 86.5957
4 | 0.4982 | 0.00541 | -0.0053 | 92.0887
4.5 | 0.549 | 0.00563 | -0.0042 | 97.5133
5 | 0.5965 | 0.006 | -0.0024 | 99.4167
5.5 | 0.6407 | 0.00668 | -0.0001 | 95.9132
6 | 0.71 | 0.00706 | -0.0032 | 100.5666
6.5 | 0.7794 | 0.00749 | -0.0065 | 104.0587
7 | 0.8447 | 0.00794 | -0.0087 | 106.3854
7.5 | 0.9093 | 0.00839 | -0.0108 | 108.379
8 | 0.9685 | 0.00886 | -0.0117 | 109.3115
8.5 | 1.0345 | 0.00936 | -0.0142 | 110.5235
9 | 1.0984 | 0.00983 | -0.0163 | 111.7396
9.5 | 1.1584 | 0.01036 | -0.0175 | 111.8147
10 | 1.2171 | 0.01096 | -0.0186 | 111.0493
10.5 | 1.2671 | 0.01146 | -0.0177 | 110.5672
11 | 1.3055 | 0.01202 | -0.0144 | 108.6106
11.5 | 1.3413 | 0.01273 | -0.0107 | 105.3653
12 | 1.3786 | 0.01331 | -0.0074 | 103.5763
12.5 | 1.4144 | 0.01397 | -0.0038 | 101.2455
13 | 1.4468 | 0.01475 | 0.0002 | 98.0881
13.5 | 1.4754 | 0.01567 | 0.0047 | 94.1544
14 | 1.4995 | 0.01651 | 0.0099 | 90.8237
14.5 | 1.5243 | 0.0176 | 0.0144 | 86.608
15 | 1.5452 | 0.01904 | 0.0187 | 81.1555
15.5 | 1.5635 | 0.02084 | 0.0225 | 75.024
16 | 1.5804 | 0.02297 | 0.0257 | 68.8028
16.5 | 1.5952 | 0.02557 | 0.028 | 62.3856
17 | 1.6053 | 0.02894 | 0.0296 | 55.4699
17.5 | 1.6079 | 0.0335 | 0.0301 | 47.997
18 | 1.6079 | 0.0389 | 0.0295 | 41.3342
18.5 | 1.598 | 0.04584 | 0.0277 | 34.8604
19 | 1.581 | 0.05394 | 0.0252 | 29.3103
19.5 | 1.5623 | 0.06252 | 0.0222 | 24.9888
20 | 1.5239 | 0.07406 | 0.0176 | 20.5766

## 77. Re 5M Mach 0.25 (1)
BIGFOIL.COM POLAR EXPORT
Ritz 1-30-12
Ritz 1-30-12 |  |  |  | Cl Max: | 1.141 | at alpha= | 11.5 | deg
JavaFoil+Calcfoil stall+Eppler ext transition |  |  |  | L/D Max: | 95.714 | at alpha= | 7.5 | deg
Re: | 5000000 |  |  | Cd Min: | 0.006 | at alpha= | 1 | deg
Mach: | 0.25 |  |  | Cl=0 at alpha= | -0.23387 | deg
|  |  |  | @ Cl=0.1, Cd= | 0.0060171
|  |  |  | @ Cl=0.4, Cd= | 0.00623
|  |  |  | @ Cl=0.6, Cd= | 0.14361
alpha (deg) | Cl | Cd | Cm | Cl/Cd
-15 | -0.424 | 0.12145 | 0.011 | -3.491
-14.5 | -0.49 | 0.11214 | 0.011 | -4.373
-14 | -0.551 | 0.10466 | 0.01 | -5.269
-13.5 | -0.608 | 0.09757 | 0.01 | -6.229
-13 | -0.656 | 0.08984 | 0.01 | -7.297
-12.5 | -0.696 | 0.0818 | 0.011 | -8.514
-12 | -0.733 | 0.07352 | 0.011 | -9.965
-11.5 | -0.779 | 0.05629 | 0.013 | -13.847
-11 | -0.848 | 0.03155 | 0.015 | -26.889
-10.5 | -0.941 | 0.01426 | 0.016 | -66.002
-10 | -0.949 | 0.01253 | 0.016 | -75.78
-9.5 | -0.942 | 0.01172 | 0.015 | -80.359
-9 | -0.926 | 0.01098 | 0.015 | -84.287
-8.5 | -0.902 | 0.01033 | 0.014 | -87.268
-8 | -0.871 | 0.00983 | 0.014 | -88.558
-7.5 | -0.833 | 0.00925 | 0.013 | -90.04
-7 | -0.79 | 0.00892 | 0.012 | -88.612
-6.5 | -0.742 | 0.00854 | 0.012 | -86.89
-6 | -0.69 | 0.00866 | 0.011 | -79.64
-5.5 | -0.635 | 0.00838 | 0.011 | -75.788
-5 | -0.579 | 0.00816 | 0.01 | -70.933
-4.5 | -0.521 | 0.00785 | 0.009 | -66.397
-4 | -0.462 | 0.00775 | 0.009 | -59.601
-3.5 | -0.402 | 0.0075 | 0.008 | -53.554
-3 | -0.341 | 0.00762 | 0.008 | -44.729
-2.5 | -0.28 | 0.00744 | 0.007 | -37.613
-2 | -0.218 | 0.00721 | 0.006 | -30.258
-1.5 | -0.157 | 0.00604 | 0.006 | -25.916
-1 | -0.095 | 0.00603 | 0.005 | -15.71
-0.5 | -0.033 | 0.00604 | 0.005 | -5.413
0 | 0.029 | 0.00617 | 0.004 | 4.747
0.5 | 0.091 | 0.00602 | 0.003 | 15.159
1 | 0.153 | 0.006 | 0.003 | 25.538
1.5 | 0.215 | 0.00605 | 0.002 | 35.559
2 | 0.277 | 0.00606 | 0.001 | 45.662
2.5 | 0.339 | 0.00644 | 0.001 | 52.568
3 | 0.4 | 0.00623 | 0 | 64.303
3.5 | 0.462 | 0.00636 | 0 | 72.583
4 | 0.523 | 0.00649 | -0.001 | 80.603
4.5 | 0.583 | 0.00659 | -0.002 | 88.561
5 | 0.643 | 0.00767 | -0.002 | 83.863
5.5 | 0.702 | 0.00811 | -0.003 | 86.519
6 | 0.76 | 0.00838 | -0.004 | 90.768
6.5 | 0.816 | 0.00873 | -0.004 | 93.412
7 | 0.869 | 0.00913 | -0.005 | 95.224
7.5 | 0.919 | 0.0096 | -0.005 | 95.714
8 | 0.966 | 0.01012 | -0.006 | 95.471
8.5 | 1.009 | 0.01071 | -0.007 | 94.209
9 | 1.046 | 0.01156 | -0.007 | 90.555
9.5 | 1.079 | 0.01233 | -0.008 | 87.478
10 | 1.105 | 0.01318 | -0.008 | 83.852
10.5 | 1.125 | 0.01407 | -0.009 | 79.957
11 | 1.137 | 0.01482 | -0.01 | 76.705
11.5 | 1.141 | 0.0161 | -0.01 | 70.84
12 | 1.112 | 0.01818 | -0.011 | 61.179
12.5 | 1.065 | 0.02191 | -0.011 | 48.612
13 | 1 | 0.02909 | -0.011 | 34.39
13.5 | 0.927 | 0.03966 | -0.011 | 23.364
14 | 0.833 | 0.06235 | -0.011 | 13.36
14.5 | 0.729 | 0.09914 | -0.008 | 7.352
15 | 0.66 | 0.11225 | -0.008 | 5.876
15.5 | 0.589 | 0.12348 | -0.007 | 4.769
16 | 0.514 | 0.13555 | -0.007 | 3.791
16.5 | 0.435 | 0.14361 | -0.007 | 3.029

## 78. Re 5M Mach 0.25 (2)
BIGFOIL.COM POLAR EXPORT
Ritz 1-30-12
Ritz 1-30-12 |  |  |  | Cl Max: | 1.5253 | at alpha= | 15.5 | deg
XFOIL ncrit=9 |  |  |  | L/D Max: | 110.039 | at alpha= | 9 | deg
Re: | 5000000 |  |  | Cd Min: | 0.19003 | at alpha= | -19.5 | deg
Mach: | 0.25 |  |  | Cl=0 at alpha= | -0.77758 | deg
|  |  |  | @ Cl=0.1, Cd= | 0.0053079
|  |  |  | @ Cl=0.4, Cd= | 0.0049007
|  |  |  | @ Cl=0.6, Cd= | 0.0061256
alpha (deg) | Cl | Cd | Cm | Cl/Cd
-19.5 | -0.8256 | 0.19003 | 0.0281 | -4.3446
-19 | -0.8258 | 0.17985 | 0.0223 | -4.5916
-18.5 | -0.8414 | 0.16637 | 0.0147 | -5.0574
-18 | -0.8969 | 0.14466 | 0.0019 | -6.2001
-17.5 | -1.1469 | 0.0919 | -0.0302 | -12.4799
-17 | -1.2297 | 0.0717 | -0.0428 | -17.1506
-16.5 | -1.2639 | 0.05929 | -0.0504 | -21.3173
-16 | -1.3078 | 0.04567 | -0.0595 | -28.6359
-15.5 | -1.3401 | 0.03534 | -0.065 | -37.9202
-15 | -1.3591 | 0.02866 | -0.065 | -47.4215
-14.5 | -1.366 | 0.02435 | -0.0612 | -56.0986
-14 | -1.3605 | 0.02158 | -0.0554 | -63.0445
-13.5 | -1.3526 | 0.01952 | -0.0477 | -69.293
-13 | -1.3377 | 0.01797 | -0.0399 | -74.4407
-12.5 | -1.315 | 0.01656 | -0.0329 | -79.4082
-11.5 | -1.2186 | 0.01411 | -0.0281 | -86.3643
-11 | -1.1589 | 0.01271 | -0.028 | -91.1802
-10.5 | -1.0946 | 0.01176 | -0.0286 | -93.0782
-10 | -1.037 | 0.01094 | -0.0277 | -94.7898
-9.5 | -0.9745 | 0.0101 | -0.028 | -96.4851
-9 | -0.9025 | 0.00939 | -0.0303 | -96.1129
-8.5 | -0.8385 | 0.00877 | -0.031 | -95.61
-8 | -0.7735 | 0.00819 | -0.032 | -94.4444
-7.5 | -0.7169 | 0.00774 | -0.0311 | -92.6227
-7 | -0.6654 | 0.00742 | -0.0291 | -89.6765
-6.5 | -0.6151 | 0.00721 | -0.0269 | -85.3121
-6 | -0.5628 | 0.00708 | -0.0252 | -79.4915
-5.5 | -0.5102 | 0.00694 | -0.0236 | -73.5159
-5 | -0.4567 | 0.00692 | -0.0223 | -65.9971
-4.5 | -0.4045 | 0.00691 | -0.0208 | -58.5384
-4 | -0.3506 | 0.00688 | -0.0197 | -50.9593
-3 | -0.2389 | 0.00672 | -0.0183 | -35.5506
-2 | -0.1313 | 0.00612 | -0.0164 | -21.4542
-1.5 | -0.0803 | 0.00561 | -0.015 | -14.3137
-1 | -0.0254 | 0.0054 | -0.0142 | -4.7037
-0.5 | 0.0317 | 0.00537 | -0.0139 | 5.9032
0 | 0.0886 | 0.00532 | -0.0136 | 16.6541
0.5 | 0.145 | 0.00526 | -0.0132 | 27.5665
1 | 0.2012 | 0.00516 | -0.0127 | 38.9922
1.5 | 0.2549 | 0.00496 | -0.0117 | 51.3911
2 | 0.3072 | 0.00479 | -0.0105 | 64.1336
2.5 | 0.3602 | 0.00476 | -0.0094 | 75.6723
3 | 0.4111 | 0.00494 | -0.0078 | 83.2186
3.5 | 0.4609 | 0.00528 | -0.0061 | 87.2917
4 | 0.5136 | 0.00548 | -0.0048 | 93.7226
4.5 | 0.5658 | 0.00572 | -0.0034 | 98.9161
5.5 | 0.6594 | 0.00683 | 0.0014 | 96.5447
6 | 0.7325 | 0.00726 | -0.0019 | 100.8953
6.5 | 0.8059 | 0.00771 | -0.0052 | 104.5266
7 | 0.8742 | 0.00819 | -0.0072 | 106.7399
7.5 | 0.9407 | 0.00872 | -0.0088 | 107.8784
8 | 1.004 | 0.00922 | -0.0097 | 108.8937
8.5 | 1.0731 | 0.00979 | -0.0118 | 109.6118
9 | 1.14 | 0.01036 | -0.0133 | 110.0386
9.5 | 1.2027 | 0.01105 | -0.014 | 108.8416
10 | 1.2638 | 0.01166 | -0.0142 | 108.3877
10.5 | 1.3016 | 0.01237 | -0.0097 | 105.2223
11 | 1.3393 | 0.01307 | -0.0052 | 102.4713
11.5 | 1.3752 | 0.01382 | -0.0003 | 99.508
12 | 1.4065 | 0.01476 | 0.0051 | 95.2913
12.5 | 1.4311 | 0.01569 | 0.0118 | 91.211
13 | 1.4544 | 0.0168 | 0.0181 | 86.5714
13.5 | 1.4738 | 0.01843 | 0.0239 | 79.9674
14 | 1.4934 | 0.02035 | 0.0288 | 73.3857
14.5 | 1.5089 | 0.02286 | 0.0328 | 66.0061
15 | 1.5186 | 0.02631 | 0.0358 | 57.7195
15.5 | 1.5253 | 0.03063 | 0.0372 | 49.7976
16 | 1.5229 | 0.03653 | 0.0369 | 41.689
16.5 | 1.5103 | 0.04415 | 0.035 | 34.2084
17 | 1.4901 | 0.05292 | 0.0322 | 28.1576
17.5 | 1.4572 | 0.06342 | 0.0283 | 22.977
18 | 1.4259 | 0.07424 | 0.0237 | 19.2066
18.5 | 1.3875 | 0.08661 | 0.0181 | 16.0201
19 | 1.3465 | 0.09993 | 0.0116 | 13.4744
19.5 | 1.3078 | 0.11344 | 0.0047 | 11.5286
20 | 1.2531 | 0.13006 | -0.0045 | 9.6348

## 79. Re 5M Mach 0.50 (1)
BIGFOIL.COM POLAR EXPORT
Ritz 1-30-12
Ritz 1-30-12 |  |  |  | Cl Max: | 1.163 | at alpha= | 20 | deg
JavaFoil+Calcfoil stall+Eppler ext transition |  |  |  | L/D Max: | 92.064 | at alpha= | 4.5 | deg
Re: | 5000000 |  |  | Cd Min: | 0.006 | at alpha= | -1.5 | deg
Mach: | 0.5 |  |  | Cl=0 at alpha= | -0.23571 | deg
|  |  |  | @ Cl=0.1, Cd= | 0.0063068
|  |  |  | @ Cl=0.4, Cd= | 0.0067926
|  |  |  | @ Cl=0.6, Cd= | 0.0069238
alpha (deg) | Cl | Cd | Cm | Cl/Cd
-20 | -1.097 | 0.15736 | 0.019 | -6.969
-19.5 | -1.067 | 0.1553 | 0.019 | -6.871
-19 | -1.037 | 0.1528 | 0.018 | -6.785
-18.5 | -1.01 | 0.14977 | 0.017 | -6.746
-18 | -0.984 | 0.14341 | 0.017 | -6.86
-17.5 | -0.957 | 0.13928 | 0.017 | -6.873
-17 | -0.931 | 0.13424 | 0.016 | -6.933
-16.5 | -0.905 | 0.13386 | 0.016 | -6.761
-16 | -0.879 | 0.12286 | 0.016 | -7.154
-15.5 | -0.852 | 0.1162 | 0.015 | -7.332
-15 | -0.824 | 0.11215 | 0.015 | -7.344
-14.5 | -0.793 | 0.10976 | 0.014 | -7.225
-14 | -0.762 | 0.10752 | 0.012 | -7.088
-13.5 | -0.735 | 0.10287 | 0.012 | -7.145
-13 | -0.708 | 0.09854 | 0.011 | -7.183
-12.5 | -0.681 | 0.09668 | 0.011 | -7.043
-12 | -0.654 | 0.09002 | 0.011 | -7.263
-11.5 | -0.627 | 0.08699 | 0.01 | -7.204
-11 | -0.599 | 0.08335 | 0.01 | -7.191
-10.5 | -0.572 | 0.07969 | 0.01 | -7.18
-10 | -0.544 | 0.075 | 0.009 | -7.252
-9.5 | -0.517 | 0.06631 | 0.009 | -7.794
-9 | -0.49 | 0.06042 | 0.008 | -8.104
-8.5 | -0.462 | 0.05998 | 0.008 | -7.706
-8 | -0.436 | 0.05242 | 0.008 | -8.319
-7.5 | -0.573 | 0.04775 | 0.009 | -12.007
-7 | -0.791 | 0.0113 | 0.014 | -70.004
-6.5 | -0.78 | 0.01037 | 0.013 | -75.231
-6 | -0.743 | 0.00986 | 0.013 | -75.363
-5.5 | -0.694 | 0.00947 | 0.012 | -73.311
-5 | -0.638 | 0.00899 | 0.011 | -71.002
-4.5 | -0.578 | 0.0087 | 0.011 | -66.37
-4 | -0.514 | 0.00836 | 0.01 | -61.435
-3.5 | -0.448 | 0.00818 | 0.009 | -54.726
-3 | -0.38 | 0.00793 | 0.009 | -47.97
-2.5 | -0.312 | 0.00789 | 0.008 | -39.591
-2 | -0.244 | 0.00772 | 0.007 | -31.563
-1.5 | -0.175 | 0.006 | 0.006 | -29.133
-1 | -0.106 | 0.00628 | 0.006 | -16.836
-0.5 | -0.037 | 0.00634 | 0.005 | -5.766
0 | 0.033 | 0.0062 | 0.004 | 5.275
0.5 | 0.102 | 0.00631 | 0.004 | 16.139
1 | 0.171 | 0.00641 | 0.003 | 26.692
1.5 | 0.24 | 0.0065 | 0.002 | 36.932
2 | 0.309 | 0.00635 | 0.002 | 48.683
2.5 | 0.378 | 0.00685 | 0.001 | 55.148
3 | 0.447 | 0.00667 | 0 | 67.012
3.5 | 0.515 | 0.00685 | -0.001 | 75.252
4 | 0.583 | 0.00688 | -0.001 | 84.643
4.5 | 0.649 | 0.00705 | -0.002 | 92.064
5 | 0.714 | 0.00911 | -0.003 | 78.428
5.5 | 0.778 | 0.00928 | -0.003 | 83.83
6 | 0.839 | 0.00974 | -0.004 | 86.149
6.5 | 0.893 | 0.01031 | -0.005 | 86.636
7 | 0.938 | 0.01092 | -0.005 | 85.827
7.5 | 0.967 | 0.01188 | -0.006 | 81.438
8 | 0.969 | 0.01333 | -0.007 | 72.644
8.5 | 0.894 | 0.01538 | -0.007 | 58.109
9 | 0.522 | 0.06069 | -0.004 | 8.595
9.5 | 0.547 | 0.07068 | -0.004 | 7.745
10 | 0.682 | 0.02078 | -0.009 | 32.822
10.5 | 0.647 | 0.04722 | -0.008 | 13.699
11 | 0.635 | 0.07496 | -0.006 | 8.464
11.5 | 0.661 | 0.08363 | -0.006 | 7.909
12 | 0.691 | 0.08934 | -0.007 | 7.729
12.5 | 0.718 | 0.09586 | -0.007 | 7.489
13 | 0.746 | 0.09846 | -0.007 | 7.574
13.5 | 0.774 | 0.10389 | -0.008 | 7.447
14 | 0.801 | 0.10647 | -0.008 | 7.528
14.5 | 0.836 | 0.10892 | -0.01 | 7.679
15 | 0.875 | 0.1068 | -0.011 | 8.196
15.5 | 0.91 | 0.10817 | -0.012 | 8.41
16 | 0.939 | 0.11426 | -0.012 | 8.214
16.5 | 0.965 | 0.1229 | -0.013 | 7.852
17 | 0.986 | 0.13817 | -0.013 | 7.133
17.5 | 1.008 | 0.13693 | -0.013 | 7.362
18 | 1.04 | 0.13893 | -0.013 | 7.485
18.5 | 1.072 | 0.14071 | -0.014 | 7.62
19 | 1.104 | 0.14244 | -0.015 | 7.754
19.5 | 1.135 | 0.14583 | -0.016 | 7.783
20 | 1.163 | 0.15112 | -0.016 | 7.699

## 80. Re 5M Mach 0.50 (2)
BIGFOIL.COM POLAR EXPORT
Ritz 1-30-12
Ritz 1-30-12 |  |  |  | Cl Max: | 1.2372 | at alpha= | 8.5 | deg
XFOIL ncrit=9 |  |  |  | L/D Max: | 106.143 | at alpha= | 7 | deg
Re: | 5000000 |  |  | Cd Min: | 0.13879 | at alpha= | -14 | deg
Mach: | 0.5 |  |  | Cl=0 at alpha= | -0.78616 | deg
|  |  |  | @ Cl=0.1, Cd= | 0.0054906
|  |  |  | @ Cl=0.4, Cd= | 0.0053403
|  |  |  | @ Cl=0.6, Cd= | 0.0060217
alpha (deg) | Cl | Cd | Cm | Cl/Cd
-14 | -0.662 | 0.13879 | -0.0044 | -4.7698
-13.5 | -0.6734 | 0.12657 | -0.0108 | -5.3204
-13 | -0.689 | 0.1144 | -0.0174 | -6.0227
-12.5 | -0.7077 | 0.1024 | -0.0242 | -6.9111
-12 | -0.7296 | 0.09044 | -0.031 | -8.0672
-11.5 | -0.7487 | 0.07907 | -0.0374 | -9.4688
-11 | -0.7723 | 0.06661 | -0.0443 | -11.5944
-10.5 | -0.7945 | 0.05474 | -0.0525 | -14.5141
-10 | -0.8194 | 0.04275 | -0.0627 | -19.1673
-9.5 | -0.8513 | 0.03341 | -0.0678 | -25.4804
-9 | -0.8896 | 0.02661 | -0.0644 | -33.431
-8 | -0.881 | 0.01107 | -0.0567 | -79.5845
-7.5 | -0.8152 | 0.0093 | -0.0526 | -87.6559
-7 | -0.7613 | 0.00862 | -0.0463 | -88.3179
-6.5 | -0.705 | 0.00817 | -0.041 | -86.2913
-6 | -0.6454 | 0.00785 | -0.0368 | -82.2166
-5.5 | -0.5851 | 0.00768 | -0.0331 | -76.1849
-5 | -0.525 | 0.00758 | -0.0299 | -69.2612
-4.5 | -0.4626 | 0.00752 | -0.0274 | -61.516
-4 | -0.3988 | 0.00735 | -0.0255 | -54.2585
-3.5 | -0.3346 | 0.00717 | -0.0239 | -46.6667
-3 | -0.2696 | 0.00703 | -0.0227 | -38.3499
-2.5 | -0.2052 | 0.00689 | -0.0216 | -29.7823
-1.5 | -0.0838 | 0.00614 | -0.0185 | -13.6482
-1 | -0.0275 | 0.00559 | -0.0164 | -4.9195
-0.5 | 0.0368 | 0.00553 | -0.0157 | 6.6546
0 | 0.101 | 0.00549 | -0.015 | 18.3971
0.5 | 0.1658 | 0.00546 | -0.0144 | 30.3663
1 | 0.2299 | 0.0054 | -0.0137 | 42.5741
1.5 | 0.2916 | 0.00528 | -0.0125 | 55.2273
2 | 0.3517 | 0.00521 | -0.011 | 67.5048
3 | 0.4629 | 0.00551 | -0.006 | 84.0109
3.5 | 0.5208 | 0.00568 | -0.0036 | 91.6901
4 | 0.5808 | 0.00586 | -0.0015 | 99.1126
4.5 | 0.6366 | 0.00633 | 0.0015 | 100.5687
5 | 0.6825 | 0.0072 | 0.0064 | 94.7917
5.5 | 0.7398 | 0.00749 | 0.0097 | 98.7717
6 | 0.836 | 0.00809 | 0.0052 | 103.3375
7 | 1.0073 | 0.00949 | 0.0022 | 106.1433
7.5 | 1.0811 | 0.0104 | 0.0037 | 103.9519
8 | 1.1642 | 0.01146 | 0.0041 | 101.5881
8.5 | 1.2372 | 0.01336 | 0.0062 | 92.6048
9 | 1.2201 | 0.01532 | 0.0226 | 79.641
9.5 | 1.196 | 0.01856 | 0.0361 | 64.4397
10 | 1.169 | 0.0242 | 0.0434 | 48.3058
10.5 | 1.1384 | 0.03245 | 0.0441 | 35.0817
11 | 1.104 | 0.0426 | 0.0408 | 25.9155
11.5 | 1.0681 | 0.05335 | 0.0363 | 20.0206
12 | 1.0326 | 0.06456 | 0.031 | 15.9944
12.5 | 1.0034 | 0.07601 | 0.0252 | 13.2009
13 | 0.9741 | 0.08832 | 0.0186 | 11.0292
13.5 | 0.9498 | 0.10048 | 0.0123 | 9.4526

## 81. Re 6M Mach 0.00 (1)
BIGFOIL.COM POLAR EXPORT
Ritz 1-30-12
Ritz 1-30-12 |  |  |  | Cl Max: | 1.199 | at alpha= | 12.5 | deg
JavaFoil+Calcfoil stall+Eppler ext transition |  |  |  | L/D Max: | 102.592 | at alpha= | 7.5 | deg
Re: | 6000000 |  |  | Cd Min: | 0.00565 | at alpha= | -1.5 | deg
Mach: | 0 |  |  | Cl=0 at alpha= | -0.23333 | deg
|  |  |  | @ Cl=0.1, Cd= | 0.0059
|  |  |  | @ Cl=0.4, Cd= | 0.0064069
|  |  |  | @ Cl=0.6, Cd= | 0.0070215
alpha (deg) | Cl | Cd | Cm | Cl/Cd
-16.5 | -0.705 | 0.11984 | 0.012 | -5.882
-16 | -0.73 | 0.11341 | 0.012 | -6.437
-15.5 | -0.756 | 0.10501 | 0.013 | -7.2
-15 | -0.781 | 0.09666 | 0.013 | -8.081
-14.5 | -0.807 | 0.08707 | 0.013 | -9.269
-14 | -0.831 | 0.0787 | 0.013 | -10.555
-13.5 | -0.866 | 0.06236 | 0.015 | -13.891
-13 | -0.908 | 0.04364 | 0.016 | -20.803
-12.5 | -0.977 | 0.02169 | 0.017 | -45.024
-12 | -1.015 | 0.0153 | 0.017 | -66.343
-11.5 | -1.026 | 0.01324 | 0.017 | -77.473
-11 | -1.017 | 0.01252 | 0.016 | -81.278
-10.5 | -1.004 | 0.01148 | 0.016 | -87.491
-10 | -0.985 | 0.01096 | 0.015 | -89.896
-9.5 | -0.961 | 0.01037 | 0.015 | -92.682
-9 | -0.933 | 0.0099 | 0.014 | -94.174
-8.5 | -0.899 | 0.00945 | 0.014 | -95.144
-8 | -0.861 | 0.00899 | 0.013 | -95.785
-7.5 | -0.819 | 0.00868 | 0.013 | -94.316
-7 | -0.773 | 0.00838 | 0.012 | -92.242
-6.5 | -0.724 | 0.00848 | 0.012 | -85.325
-6 | -0.671 | 0.00818 | 0.011 | -82.104
-5.5 | -0.617 | 0.00796 | 0.01 | -77.576
-5 | -0.562 | 0.00762 | 0.01 | -73.805
-4.5 | -0.505 | 0.00763 | 0.009 | -66.206
-4 | -0.448 | 0.00729 | 0.009 | -61.407
-3.5 | -0.389 | 0.00732 | 0.008 | -53.185
-3 | -0.33 | 0.00712 | 0.007 | -46.405
-2.5 | -0.271 | 0.00711 | 0.007 | -38.142
-2 | -0.211 | 0.00579 | 0.006 | -36.494
-1.5 | -0.152 | 0.00565 | 0.006 | -26.862
-1 | -0.092 | 0.00583 | 0.005 | -15.734
-0.5 | -0.032 | 0.00585 | 0.004 | -5.414
0 | 0.028 | 0.00602 | 0.004 | 4.711
0.5 | 0.088 | 0.00591 | 0.003 | 14.946
1 | 0.148 | 0.00586 | 0.003 | 25.3
1.5 | 0.208 | 0.00582 | 0.002 | 35.786
2 | 0.268 | 0.00588 | 0.001 | 45.599
2.5 | 0.328 | 0.0063 | 0.001 | 52.037
3 | 0.388 | 0.00647 | 0 | 59.92
3.5 | 0.447 | 0.00616 | 0 | 72.628
4 | 0.507 | 0.00629 | -0.001 | 80.584
4.5 | 0.565 | 0.0064 | -0.002 | 88.278
5 | 0.623 | 0.00743 | -0.002 | 83.926
5.5 | 0.681 | 0.00748 | -0.003 | 91.009
6 | 0.738 | 0.00785 | -0.003 | 94
6.5 | 0.793 | 0.00816 | -0.004 | 97.221
7 | 0.846 | 0.00849 | -0.005 | 99.608
7.5 | 0.897 | 0.00874 | -0.005 | 102.592
8 | 0.945 | 0.00925 | -0.006 | 102.154
8.5 | 0.991 | 0.00986 | -0.006 | 100.508
9 | 1.033 | 0.01038 | -0.007 | 99.524
9.5 | 1.072 | 0.01102 | -0.008 | 97.3
10 | 1.107 | 0.01167 | -0.008 | 94.881
10.5 | 1.138 | 0.01236 | -0.009 | 92.101
11 | 1.165 | 0.01289 | -0.009 | 90.353
11.5 | 1.186 | 0.01365 | -0.01 | 86.917
12 | 1.196 | 0.01462 | -0.011 | 81.813
12.5 | 1.199 | 0.01556 | -0.011 | 77.043
13 | 1.196 | 0.01664 | -0.012 | 71.899
13.5 | 1.172 | 0.0188 | -0.012 | 62.373
14 | 1.144 | 0.02176 | -0.012 | 52.586
14.5 | 1.11 | 0.02607 | -0.013 | 42.578
15 | 1.069 | 0.03262 | -0.013 | 32.763
15.5 | 1.022 | 0.04245 | -0.013 | 24.07
16 | 0.976 | 0.05343 | -0.013 | 18.263
16.5 | 0.931 | 0.06559 | -0.013 | 14.195
17 | 0.878 | 0.08544 | -0.013 | 10.282
17.5 | 0.824 | 0.11159 | -0.012 | 7.381

## 82. Re 6M Mach 0.00 (2)
BIGFOIL.COM POLAR EXPORT
Ritz 1-30-12
Ritz 1-30-12 |  |  |  | Cl Max: | 1.6524 | at alpha= | 18 | deg
XFOIL ncrit=9 |  |  |  | L/D Max: | 115.832 | at alpha= | 9.5 | deg
Re: | 6000000 |  |  | Cd Min: | 0.06057 | at alpha= | 20 | deg
Mach: | 0 |  |  | Cl=0 at alpha= | -0.77586 | deg
|  |  |  | @ Cl=0.1, Cd= | 0.0051443
|  |  |  | @ Cl=0.4, Cd= | 0.0049501
|  |  |  | @ Cl=0.6, Cd= | 0.0061801
alpha (deg) | Cl | Cd | Cm | Cl/Cd
-20 | -1.5198 | 0.05467 | -0.0466 | -27.7995
-19.5 | -1.5459 | 0.04472 | -0.0518 | -34.5684
-19 | -1.556 | 0.03767 | -0.0546 | -41.3061
-18.5 | -1.5545 | 0.03273 | -0.0556 | -47.4947
-18 | -1.5535 | 0.02844 | -0.0549 | -54.6238
-17.5 | -1.5432 | 0.02551 | -0.0531 | -60.4939
-17 | -1.5362 | 0.02276 | -0.0497 | -67.4956
-16.5 | -1.515 | 0.02122 | -0.0465 | -71.3949
-16 | -1.4997 | 0.01952 | -0.0418 | -76.8289
-15.5 | -1.485 | 0.01811 | -0.0359 | -81.9989
-15 | -1.4597 | 0.01706 | -0.0313 | -85.5627
-14.5 | -1.4296 | 0.01608 | -0.0274 | -88.9055
-14 | -1.3986 | 0.01522 | -0.0234 | -91.8922
-13.5 | -1.367 | 0.01446 | -0.0193 | -94.5367
-12.5 | -1.2712 | 0.01293 | -0.0177 | -98.314
-12 | -1.2148 | 0.01203 | -0.0186 | -100.9809
-11.5 | -1.1568 | 0.01133 | -0.0198 | -102.1006
-11 | -1.0965 | 0.01073 | -0.0213 | -102.1901
-10.5 | -1.0444 | 0.01006 | -0.021 | -103.8171
-10 | -0.9863 | 0.00949 | -0.0218 | -103.9305
-9.5 | -0.9196 | 0.00891 | -0.0247 | -103.2099
-9 | -0.858 | 0.00842 | -0.0263 | -101.9002
-8.5 | -0.7969 | 0.00792 | -0.0277 | -100.6187
-8 | -0.7437 | 0.00753 | -0.0273 | -98.7649
-7.5 | -0.694 | 0.00724 | -0.026 | -95.8564
-7 | -0.646 | 0.00705 | -0.0243 | -91.6312
-6.5 | -0.5968 | 0.00688 | -0.0229 | -86.7442
-6 | -0.5459 | 0.00676 | -0.0218 | -80.7544
-5.5 | -0.4949 | 0.00666 | -0.0207 | -74.3093
-5 | -0.4436 | 0.00668 | -0.0197 | -66.4072
-4.5 | -0.3924 | 0.00667 | -0.0187 | -58.8306
-4 | -0.3399 | 0.00662 | -0.018 | -51.3444
-3.5 | -0.2859 | 0.00658 | -0.0175 | -43.4498
-3 | -0.2321 | 0.00649 | -0.017 | -35.7627
-2.5 | -0.1779 | 0.00637 | -0.0166 | -27.9278
-1.5 | -0.0769 | 0.00551 | -0.0145 | -13.9564
-1 | -0.0247 | 0.00527 | -0.0137 | -4.6869
-0.5 | 0.0304 | 0.0052 | -0.0135 | 5.8462
0 | 0.0857 | 0.00516 | -0.0133 | 16.6085
0.5 | 0.1405 | 0.0051 | -0.013 | 27.549
1 | 0.1947 | 0.00504 | -0.0126 | 38.631
1.5 | 0.2476 | 0.00491 | -0.0119 | 50.4277
2 | 0.2985 | 0.00473 | -0.0109 | 63.1078
2.5 | 0.3489 | 0.00472 | -0.0098 | 73.9195
3 | 0.3976 | 0.00494 | -0.0083 | 80.4858
3.5 | 0.4475 | 0.00515 | -0.0071 | 86.8932
4 | 0.4981 | 0.00535 | -0.006 | 93.1028
4.5 | 0.5487 | 0.00557 | -0.005 | 98.5099
5 | 0.5948 | 0.00613 | -0.0031 | 97.031
5.5 | 0.6405 | 0.00657 | -0.0011 | 97.4886
6 | 0.6921 | 0.00676 | -0.0002 | 102.3817
6.5 | 0.7626 | 0.00717 | -0.0038 | 106.3598
7 | 0.8279 | 0.00758 | -0.0063 | 109.2216
7.5 | 0.8968 | 0.00801 | -0.0095 | 111.96
8 | 0.9546 | 0.00844 | -0.0102 | 113.1043
8.5 | 1.0172 | 0.00892 | -0.0122 | 114.0359
9 | 1.0818 | 0.00936 | -0.0146 | 115.5769
9.5 | 1.1421 | 0.00986 | -0.0161 | 115.8316
10 | 1.2005 | 0.01038 | -0.0172 | 115.6551
10.5 | 1.2584 | 0.01088 | -0.0183 | 115.6618
11 | 1.3077 | 0.01146 | -0.0176 | 114.1099
11.5 | 1.3448 | 0.01206 | -0.0143 | 111.5091
12 | 1.3829 | 0.01259 | -0.0113 | 109.8411
12.5 | 1.4192 | 0.01319 | -0.008 | 107.5967
13 | 1.4529 | 0.01392 | -0.0044 | 104.375
13.5 | 1.4852 | 0.01469 | -0.0006 | 101.1028
14 | 1.516 | 0.01547 | 0.0033 | 97.9961
14.5 | 1.5392 | 0.01633 | 0.0084 | 94.256
15 | 1.5617 | 0.01749 | 0.0129 | 89.291
15.5 | 1.5838 | 0.01883 | 0.0168 | 84.1105
16 | 1.6047 | 0.02038 | 0.0203 | 78.739
16.5 | 1.6234 | 0.02227 | 0.0233 | 72.8963
17 | 1.6383 | 0.02468 | 0.0257 | 66.3817
17.5 | 1.6457 | 0.02806 | 0.0276 | 58.6493
18 | 1.6524 | 0.032 | 0.0283 | 51.6375
18.5 | 1.6493 | 0.03741 | 0.028 | 44.0871
19 | 1.641 | 0.04392 | 0.0265 | 37.3634
19.5 | 1.632 | 0.05088 | 0.0245 | 32.0755
20 | 1.6032 | 0.06057 | 0.0212 | 26.4685

## 83. Re 6M Mach 0.10 (1)
BIGFOIL.COM POLAR EXPORT
Ritz 1-30-12
Ritz 1-30-12 |  |  |  | Cl Max: | 1.189 | at alpha= | 12 | deg
JavaFoil+Calcfoil stall+Eppler ext transition |  |  |  | L/D Max: | 102.081 | at alpha= | 7.5 | deg
Re: | 6000000 |  |  | Cd Min: | 0.00566 | at alpha= | -1.5 | deg
Mach: | 0.1 |  |  | Cl=0 at alpha= | -0.2377 | deg
|  |  |  | @ Cl=0.1, Cd= | 0.0058763
|  |  |  | @ Cl=0.4, Cd= | 0.0064233
|  |  |  | @ Cl=0.6, Cd= | 0.0069603
alpha (deg) | Cl | Cd | Cm | Cl/Cd
-16.5 | -0.657 | 0.12414 | 0.012 | -5.296
-16 | -0.686 | 0.11715 | 0.012 | -5.855
-15.5 | -0.715 | 0.10967 | 0.012 | -6.518
-15 | -0.745 | 0.09986 | 0.012 | -7.457
-14.5 | -0.771 | 0.09276 | 0.012 | -8.313
-14 | -0.795 | 0.08652 | 0.012 | -9.184
-13.5 | -0.825 | 0.07423 | 0.013 | -11.111
-13 | -0.865 | 0.0556 | 0.015 | -15.553
-12.5 | -0.933 | 0.0286 | 0.016 | -32.633
-12 | -0.992 | 0.01647 | 0.017 | -60.215
-11.5 | -1.011 | 0.01392 | 0.017 | -72.605
-11 | -1.009 | 0.0126 | 0.016 | -80.098
-10.5 | -0.999 | 0.01169 | 0.016 | -85.424
-10 | -0.982 | 0.01114 | 0.016 | -88.124
-9.5 | -0.96 | 0.01051 | 0.015 | -91.386
-9 | -0.933 | 0.01004 | 0.014 | -92.898
-8.5 | -0.9 | 0.0095 | 0.014 | -94.794
-8 | -0.863 | 0.00896 | 0.013 | -96.292
-7.5 | -0.821 | 0.00878 | 0.013 | -93.583
-7 | -0.776 | 0.00843 | 0.012 | -92.07
-6.5 | -0.727 | 0.00853 | 0.012 | -85.192
-6 | -0.674 | 0.00821 | 0.011 | -82.096
-5.5 | -0.62 | 0.00799 | 0.01 | -77.626
-5 | -0.565 | 0.00764 | 0.01 | -73.929
-4.5 | -0.508 | 0.00759 | 0.009 | -66.907
-4 | -0.45 | 0.00731 | 0.009 | -61.569
-3.5 | -0.391 | 0.00727 | 0.008 | -53.785
-3 | -0.332 | 0.00707 | 0.007 | -46.938
-2.5 | -0.272 | 0.00712 | 0.007 | -38.267
-2 | -0.212 | 0.0058 | 0.006 | -36.662
-1.5 | -0.152 | 0.00566 | 0.006 | -26.943
-1 | -0.092 | 0.00589 | 0.005 | -15.654
-0.5 | -0.032 | 0.00591 | 0.004 | -5.387
0 | 0.029 | 0.00603 | 0.004 | 4.732
0.5 | 0.089 | 0.00588 | 0.003 | 15.098
1 | 0.149 | 0.00586 | 0.003 | 25.425
1.5 | 0.209 | 0.00588 | 0.002 | 35.585
2 | 0.27 | 0.00584 | 0.001 | 46.137
2.5 | 0.33 | 0.00627 | 0.001 | 52.578
3 | 0.39 | 0.00648 | 0 | 60.176
3.5 | 0.45 | 0.00614 | 0 | 73.281
4 | 0.509 | 0.00627 | -0.001 | 81.231
4.5 | 0.568 | 0.00638 | -0.002 | 89.019
5 | 0.627 | 0.00745 | -0.002 | 84.101
5.5 | 0.684 | 0.00772 | -0.003 | 88.641
6 | 0.741 | 0.00791 | -0.003 | 93.681
6.5 | 0.797 | 0.00822 | -0.004 | 96.85
7 | 0.85 | 0.00852 | -0.005 | 99.739
7.5 | 0.9 | 0.00882 | -0.005 | 102.081
8 | 0.949 | 0.00934 | -0.006 | 101.561
8.5 | 0.994 | 0.00984 | -0.006 | 100.988
9 | 1.036 | 0.01052 | -0.007 | 98.474
9.5 | 1.074 | 0.01115 | -0.008 | 96.326
10 | 1.108 | 0.01182 | -0.008 | 93.705
10.5 | 1.137 | 0.01254 | -0.009 | 90.7
11 | 1.162 | 0.01307 | -0.009 | 88.911
11.5 | 1.182 | 0.01399 | -0.01 | 84.476
12 | 1.189 | 0.01488 | -0.011 | 79.879
12.5 | 1.189 | 0.01595 | -0.011 | 74.547
13 | 1.177 | 0.01721 | -0.012 | 68.411
13.5 | 1.148 | 0.01984 | -0.012 | 57.874
14 | 1.115 | 0.02337 | -0.012 | 47.707
14.5 | 1.072 | 0.02928 | -0.013 | 36.62
15 | 1.022 | 0.03846 | -0.013 | 26.58
15.5 | 0.974 | 0.04822 | -0.013 | 20.203
16 | 0.926 | 0.06012 | -0.013 | 15.397
16.5 | 0.866 | 0.08132 | -0.012 | 10.653
17 | 0.81 | 0.10479 | -0.011 | 7.732

## 84. Re 6M Mach 0.10 (2)
BIGFOIL.COM POLAR EXPORT
Ritz 1-30-12
Ritz 1-30-12 |  |  |  | Cl Max: | 1.6309 | at alpha= | 18 | deg
XFOIL ncrit=9 |  |  |  | L/D Max: | 115.392 | at alpha= | 9 | deg
Re: | 6000000 |  |  | Cd Min: | 0.07056 | at alpha= | -20 | deg
Mach: | 0.1 |  |  | Cl=0 at alpha= | -0.77617 | deg
|  |  |  | @ Cl=0.1, Cd= | 0.005155
|  |  |  | @ Cl=0.4, Cd= | 0.0049716
|  |  |  | @ Cl=0.6, Cd= | 0.0062121
alpha (deg) | Cl | Cd | Cm | Cl/Cd
-20 | -1.4336 | 0.07056 | -0.0394 | -20.3175
-19.5 | -1.4845 | 0.0564 | -0.0474 | -26.3209
-19 | -1.5126 | 0.04591 | -0.0532 | -32.9471
-18.5 | -1.5242 | 0.0384 | -0.0565 | -39.6927
-18 | -1.5323 | 0.03231 | -0.0578 | -47.4249
-17.5 | -1.5292 | 0.02818 | -0.057 | -54.2654
-17 | -1.5181 | 0.02528 | -0.0549 | -60.0514
-16.5 | -1.5088 | 0.02266 | -0.0514 | -66.5843
-16 | -1.4901 | 0.02095 | -0.0475 | -71.1265
-15.5 | -1.4771 | 0.01914 | -0.042 | -77.1735
-15 | -1.4604 | 0.01792 | -0.0359 | -81.4955
-14.5 | -1.4331 | 0.01673 | -0.0314 | -85.6605
-14 | -1.4034 | 0.01575 | -0.0269 | -89.1048
-13.5 | -1.3728 | 0.01489 | -0.0224 | -92.1961
-13 | -1.3398 | 0.01411 | -0.0182 | -94.9539
-12.5 | -1.2813 | 0.01327 | -0.0193 | -96.5561
-12 | -1.224 | 0.01237 | -0.0202 | -98.9491
-11.5 | -1.166 | 0.01155 | -0.0211 | -100.9524
-11 | -1.1052 | 0.01091 | -0.0224 | -101.3016
-10.5 | -1.0518 | 0.01025 | -0.0221 | -102.6146
-10 | -0.9939 | 0.0096 | -0.0227 | -103.5312
-9.5 | -0.9264 | 0.00903 | -0.0255 | -102.5914
-9 | -0.8641 | 0.00849 | -0.027 | -101.7786
-8.5 | -0.8019 | 0.00799 | -0.0285 | -100.363
-8 | -0.7481 | 0.0076 | -0.028 | -98.4342
-7.5 | -0.6981 | 0.0073 | -0.0266 | -95.6301
-7 | -0.65 | 0.00709 | -0.0248 | -91.6784
-6.5 | -0.6005 | 0.00691 | -0.0233 | -86.903
-6 | -0.5492 | 0.00679 | -0.0221 | -80.8837
-5.5 | -0.498 | 0.00669 | -0.021 | -74.4395
-5 | -0.4463 | 0.0067 | -0.02 | -66.6119
-4.5 | -0.3948 | 0.0067 | -0.0189 | -58.9254
-4 | -0.3419 | 0.00664 | -0.0182 | -51.491
-3.5 | -0.2876 | 0.00659 | -0.0177 | -43.6419
-3 | -0.2333 | 0.00651 | -0.0172 | -35.8372
-2.5 | -0.1788 | 0.00639 | -0.0168 | -27.9812
-2 | -0.1278 | 0.00595 | -0.0157 | -21.479
-1.5 | -0.0771 | 0.00553 | -0.0146 | -13.9421
-1 | -0.0248 | 0.00527 | -0.0138 | -4.7059
-0.5 | 0.0306 | 0.00521 | -0.0135 | 5.8733
0 | 0.0862 | 0.00517 | -0.0133 | 16.6731
0.5 | 0.1413 | 0.00511 | -0.013 | 27.6517
1 | 0.1959 | 0.00505 | -0.0126 | 38.7921
1.5 | 0.2491 | 0.00492 | -0.012 | 50.6301
2 | 0.3003 | 0.00474 | -0.0109 | 63.3544
2.5 | 0.3509 | 0.00473 | -0.0098 | 74.186
3 | 0.3996 | 0.00497 | -0.0083 | 80.4024
3.5 | 0.4499 | 0.00517 | -0.0071 | 87.0213
4 | 0.5008 | 0.00537 | -0.006 | 93.2588
4.5 | 0.5518 | 0.00559 | -0.0049 | 98.712
5 | 0.5975 | 0.00619 | -0.0028 | 96.5267
5.5 | 0.6439 | 0.0066 | -0.0008 | 97.5606
6 | 0.6959 | 0.0068 | 0.0001 | 102.3382
6.5 | 0.7672 | 0.00721 | -0.0036 | 106.4078
7 | 0.8334 | 0.00762 | -0.0061 | 109.3701
7.5 | 0.9026 | 0.00807 | -0.0092 | 111.8463
8 | 0.9604 | 0.0085 | -0.0098 | 112.9882
8.5 | 1.024 | 0.00901 | -0.0117 | 113.6515
9 | 1.0893 | 0.00944 | -0.0141 | 115.3919
9.5 | 1.15 | 0.00998 | -0.0155 | 115.2305
10 | 1.2092 | 0.01049 | -0.0166 | 115.2717
10.5 | 1.2675 | 0.01102 | -0.0175 | 115.0181
11 | 1.3144 | 0.01164 | -0.0161 | 112.921
11.5 | 1.3524 | 0.01222 | -0.0128 | 110.671
12 | 1.3901 | 0.01279 | -0.0094 | 108.6865
12.5 | 1.4255 | 0.01346 | -0.0058 | 105.9064
13 | 1.4575 | 0.01428 | -0.0016 | 102.0658
13.5 | 1.4914 | 0.01502 | 0.002 | 99.2943
14 | 1.5162 | 0.01585 | 0.0073 | 95.6593
14.5 | 1.5383 | 0.01695 | 0.0124 | 90.7552
15 | 1.5599 | 0.01829 | 0.0169 | 85.287
15.5 | 1.5842 | 0.01965 | 0.0204 | 80.6209
16 | 1.6032 | 0.02148 | 0.0239 | 74.6369
16.5 | 1.6183 | 0.02386 | 0.0267 | 67.8248
17 | 1.6285 | 0.02697 | 0.0289 | 60.3819
17.5 | 1.6296 | 0.0314 | 0.03 | 51.8981
18 | 1.6309 | 0.03641 | 0.0298 | 44.7926
18.5 | 1.6197 | 0.0433 | 0.0284 | 37.4065
19 | 1.6066 | 0.05083 | 0.0262 | 31.6073
19.5 | 1.5879 | 0.05931 | 0.0233 | 26.7729
20 | 1.5666 | 0.06836 | 0.0199 | 22.9169

## 85. Re 6M Mach 0.25 (1)
BIGFOIL.COM POLAR EXPORT
Ritz 1-30-12
Ritz 1-30-12 |  |  |  | Cl Max: | 1.141 | at alpha= | 11.5 | deg
JavaFoil+Calcfoil stall+Eppler ext transition |  |  |  | L/D Max: | 99.033 | at alpha= | 7.5 | deg
Re: | 6000000 |  |  | Cd Min: | 0.00587 | at alpha= | -1.5 | deg
Mach: | 0.25 |  |  | Cl=0 at alpha= | -0.23387 | deg
|  |  |  | @ Cl=0.1, Cd= | 0.0058971
|  |  |  | @ Cl=0.4, Cd= | 0.00658
|  |  |  | @ Cl=0.6, Cd= | 0.14189
alpha (deg) | Cl | Cd | Cm | Cl/Cd
-15 | -0.424 | 0.11887 | 0.011 | -3.569
-14.5 | -0.49 | 0.11042 | 0.011 | -4.441
-14 | -0.552 | 0.1033 | 0.011 | -5.341
-13.5 | -0.608 | 0.09615 | 0.01 | -6.322
-13 | -0.656 | 0.08798 | 0.01 | -7.453
-12.5 | -0.699 | 0.07955 | 0.011 | -8.781
-12 | -0.734 | 0.0716 | 0.011 | -10.259
-11.5 | -0.798 | 0.04662 | 0.014 | -17.112
-11 | -0.881 | 0.02218 | 0.016 | -39.709
-10.5 | -0.946 | 0.01352 | 0.016 | -69.97
-10 | -0.95 | 0.01221 | 0.016 | -77.759
-9.5 | -0.942 | 0.01137 | 0.015 | -82.868
-9 | -0.926 | 0.01067 | 0.015 | -86.796
-8.5 | -0.902 | 0.01002 | 0.014 | -89.963
-8 | -0.871 | 0.00955 | 0.014 | -91.165
-7.5 | -0.833 | 0.00914 | 0.013 | -91.139
-7 | -0.791 | 0.00874 | 0.012 | -90.489
-6.5 | -0.742 | 0.00881 | 0.012 | -84.195
-6 | -0.69 | 0.00845 | 0.011 | -81.59
-5.5 | -0.635 | 0.00818 | 0.011 | -77.642
-5 | -0.579 | 0.00796 | 0.01 | -72.697
-4.5 | -0.521 | 0.00775 | 0.009 | -67.251
-4 | -0.462 | 0.00746 | 0.009 | -61.927
-3.5 | -0.402 | 0.00742 | 0.008 | -54.147
-3 | -0.341 | 0.00738 | 0.008 | -46.207
-2.5 | -0.28 | 0.00725 | 0.007 | -38.611
-2 | -0.218 | 0.00697 | 0.006 | -31.301
-1.5 | -0.157 | 0.00587 | 0.006 | -26.658
-1 | -0.095 | 0.00592 | 0.005 | -15.991
-0.5 | -0.033 | 0.00593 | 0.005 | -5.514
0 | 0.029 | 0.00605 | 0.004 | 4.843
0.5 | 0.091 | 0.0059 | 0.003 | 15.465
1 | 0.153 | 0.00588 | 0.003 | 26.049
1.5 | 0.215 | 0.00589 | 0.002 | 36.5
2 | 0.277 | 0.00596 | 0.001 | 46.469
2.5 | 0.339 | 0.00654 | 0.001 | 51.786
3 | 0.4 | 0.00658 | 0 | 60.85
3.5 | 0.462 | 0.00626 | 0 | 73.72
4 | 0.523 | 0.0064 | -0.001 | 81.686
4.5 | 0.583 | 0.00652 | -0.002 | 89.425
5 | 0.643 | 0.00767 | -0.002 | 83.82
5.5 | 0.702 | 0.00794 | -0.003 | 88.429
6 | 0.76 | 0.00812 | -0.004 | 93.695
6.5 | 0.816 | 0.0085 | -0.004 | 95.985
7 | 0.869 | 0.00888 | -0.005 | 97.86
7.5 | 0.919 | 0.00928 | -0.005 | 99.033
8 | 0.966 | 0.00978 | -0.006 | 98.783
8.5 | 1.009 | 0.01035 | -0.007 | 97.489
9 | 1.047 | 0.01117 | -0.007 | 93.698
9.5 | 1.079 | 0.01191 | -0.008 | 90.594
10 | 1.105 | 0.01273 | -0.008 | 86.822
10.5 | 1.125 | 0.01358 | -0.009 | 82.824
11 | 1.137 | 0.01434 | -0.01 | 79.292
11.5 | 1.141 | 0.01549 | -0.01 | 73.65
12 | 1.119 | 0.01712 | -0.011 | 65.338
12.5 | 1.072 | 0.02039 | -0.011 | 52.561
13 | 1.01 | 0.0261 | -0.011 | 38.713
13.5 | 0.939 | 0.0347 | -0.012 | 27.059
14 | 0.848 | 0.0531 | -0.011 | 15.97
14.5 | 0.737 | 0.0917 | -0.009 | 8.039
15 | 0.66 | 0.11107 | -0.008 | 5.943
15.5 | 0.589 | 0.12142 | -0.008 | 4.854
16 | 0.514 | 0.1331 | -0.007 | 3.864
16.5 | 0.435 | 0.14189 | -0.008 | 3.067

## 86. Re 6M Mach 0.25 (2)
BIGFOIL.COM POLAR EXPORT
Ritz 1-30-12
Ritz 1-30-12 |  |  |  | Cl Max: | 1.5494 | at alpha= | 16 | deg
XFOIL ncrit=9 |  |  |  | L/D Max: | 113.579 | at alpha= | 8.5 | deg
Re: | 6000000 |  |  | Cd Min: | 0.18838 | at alpha= | -19.5 | deg
Mach: | 0.25 |  |  | Cl=0 at alpha= | -0.77846 | deg
|  |  |  | @ Cl=0.1, Cd= | 0.0051884
|  |  |  | @ Cl=0.4, Cd= | 0.0050212
|  |  |  | @ Cl=0.6, Cd= | 0.0062339
alpha (deg) | Cl | Cd | Cm | Cl/Cd
-19.5 | -0.8332 | 0.18838 | 0.0275 | -4.423
-19 | -0.837 | 0.17735 | 0.0211 | -4.7195
-18.5 | -0.8604 | 0.16222 | 0.0125 | -5.3039
-18 | -1.0366 | 0.11867 | -0.0142 | -8.7351
-17.5 | -1.1881 | 0.08563 | -0.0343 | -13.8748
-17 | -1.2536 | 0.06849 | -0.0449 | -18.3034
-16.5 | -1.3119 | 0.05278 | -0.0553 | -24.856
-16 | -1.3393 | 0.04183 | -0.0623 | -32.0177
-15.5 | -1.3687 | 0.03267 | -0.0659 | -41.8947
-15 | -1.3749 | 0.02754 | -0.0646 | -49.9237
-14.5 | -1.3845 | 0.02329 | -0.06 | -59.4461
-14 | -1.3798 | 0.02062 | -0.0534 | -66.9156
-13.5 | -1.3775 | 0.01861 | -0.0443 | -74.0193
-13 | -1.3576 | 0.01702 | -0.0371 | -79.765
-12.5 | -1.3333 | 0.01575 | -0.0302 | -84.654
-12 | -1.276 | 0.01438 | -0.0296 | -88.7344
-11.5 | -1.215 | 0.01326 | -0.0294 | -91.629
-11 | -1.1532 | 0.01211 | -0.0295 | -95.2271
-10.5 | -1.0944 | 0.0112 | -0.0289 | -97.7143
-10 | -1.0347 | 0.01045 | -0.0285 | -99.0144
-9.5 | -0.9658 | 0.00963 | -0.0301 | -100.2908
-9 | -0.8972 | 0.00903 | -0.0316 | -99.3577
-8.5 | -0.8299 | 0.00839 | -0.033 | -98.9154
-8 | -0.7733 | 0.00791 | -0.0321 | -97.7623
-7.5 | -0.7217 | 0.00755 | -0.0301 | -95.5894
-7 | -0.6725 | 0.00729 | -0.0276 | -92.2497
-6.5 | -0.621 | 0.00709 | -0.0257 | -87.5882
-6 | -0.5678 | 0.00695 | -0.0242 | -81.6978
-5.5 | -0.5147 | 0.00682 | -0.0228 | -75.4692
-5 | -0.4615 | 0.00681 | -0.0214 | -67.768
-4.5 | -0.4078 | 0.00683 | -0.0202 | -59.7072
-4 | -0.3529 | 0.00673 | -0.0193 | -52.4368
-3.5 | -0.2967 | 0.00665 | -0.0186 | -44.6165
-3 | -0.2401 | 0.00657 | -0.0181 | -36.5449
-2.5 | -0.1839 | 0.00645 | -0.0176 | -28.5116
-2 | -0.1304 | 0.00606 | -0.0165 | -21.5182
-1.5 | -0.0779 | 0.00565 | -0.0154 | -13.7876
-1 | -0.0253 | 0.00529 | -0.0143 | -4.7826
-0.5 | 0.0318 | 0.00525 | -0.0139 | 6.0571
0 | 0.089 | 0.0052 | -0.0136 | 17.1154
0.5 | 0.146 | 0.00514 | -0.0133 | 28.4047
1 | 0.2024 | 0.00508 | -0.0129 | 39.8425
1.5 | 0.2574 | 0.00498 | -0.0122 | 51.6867
2 | 0.3103 | 0.00481 | -0.0111 | 64.5114
2.5 | 0.362 | 0.00483 | -0.0098 | 74.9482
3 | 0.4117 | 0.00508 | -0.008 | 81.0433
3.5 | 0.4636 | 0.00525 | -0.0067 | 88.3048
4 | 0.5165 | 0.00544 | -0.0055 | 94.9449
4.5 | 0.5688 | 0.00568 | -0.0041 | 100.1408
5 | 0.6133 | 0.00647 | -0.0014 | 94.7913
5.5 | 0.663 | 0.00675 | 0.0006 | 98.2222
6 | 0.7171 | 0.00696 | 0.0017 | 103.0316
6.5 | 0.7932 | 0.00739 | -0.0022 | 107.3342
7 | 0.8638 | 0.00784 | -0.0048 | 110.1786
7.5 | 0.9349 | 0.00835 | -0.0074 | 111.9641
8 | 0.9942 | 0.00886 | -0.0074 | 112.2122
8.5 | 1.0631 | 0.00936 | -0.0094 | 113.5791
9 | 1.1309 | 0.00996 | -0.0112 | 113.5442
9.5 | 1.195 | 0.01055 | -0.0121 | 113.2701
10 | 1.2575 | 0.01116 | -0.0126 | 112.6792
10.5 | 1.3124 | 0.01194 | -0.0116 | 109.9162
11 | 1.3519 | 0.01255 | -0.0073 | 107.7211
11.5 | 1.3877 | 0.01331 | -0.0024 | 104.26
12 | 1.4212 | 0.01417 | 0.0028 | 100.2964
12.5 | 1.4519 | 0.01507 | 0.0084 | 96.3437
13 | 1.47 | 0.01615 | 0.0159 | 91.0217
13.5 | 1.4927 | 0.01752 | 0.0218 | 85.1998
14 | 1.5154 | 0.01916 | 0.0268 | 79.0919
14.5 | 1.532 | 0.02141 | 0.0314 | 71.5553
15 | 1.5443 | 0.0244 | 0.0349 | 63.291
15.5 | 1.5486 | 0.02861 | 0.0371 | 54.1279
16 | 1.5494 | 0.03388 | 0.0375 | 45.732
16.5 | 1.533 | 0.04168 | 0.036 | 36.7802
17 | 1.5136 | 0.0503 | 0.0333 | 30.0915
17.5 | 1.485 | 0.0602 | 0.0297 | 24.6678
18 | 1.4569 | 0.07043 | 0.0256 | 20.6858
18.5 | 1.4198 | 0.08235 | 0.0203 | 17.241
19 | 1.382 | 0.09496 | 0.0143 | 14.5535
19.5 | 1.3436 | 0.10822 | 0.0077 | 12.4155
20 | 1.295 | 0.12351 | -0.0006 | 10.485

## 87. Re 6M Mach 0.50 (1)
BIGFOIL.COM POLAR EXPORT
Ritz 1-30-12
Ritz 1-30-12 |  |  |  | Cl Max: | 1.165 | at alpha= | 20 | deg
JavaFoil+Calcfoil stall+Eppler ext transition |  |  |  | L/D Max: | 92.998 | at alpha= | 4.5 | deg
Re: | 6000000 |  |  | Cd Min: | 0.00611 | at alpha= | -1.5 | deg
Mach: | 0.5 |  |  | Cl=0 at alpha= | -0.23571 | deg
|  |  |  | @ Cl=0.1, Cd= | 0.0061688
|  |  |  | @ Cl=0.4, Cd= | 0.0070451
|  |  |  | @ Cl=0.6, Cd= | 0.0068092
alpha (deg) | Cl | Cd | Cm | Cl/Cd
-20 | -1.099 | 0.15406 | 0.02 | -7.131
-19.5 | -1.069 | 0.15135 | 0.019 | -7.063
-19 | -1.039 | 0.1493 | 0.018 | -6.959
-18.5 | -1.011 | 0.14471 | 0.017 | -6.983
-18 | -0.984 | 0.14158 | 0.017 | -6.951
-17.5 | -0.958 | 0.13745 | 0.017 | -6.967
-17 | -0.931 | 0.13238 | 0.016 | -7.033
-16.5 | -0.905 | 0.13105 | 0.016 | -6.908
-16 | -0.88 | 0.12158 | 0.016 | -7.235
-15.5 | -0.852 | 0.1151 | 0.015 | -7.407
-15 | -0.825 | 0.11013 | 0.015 | -7.487
-14.5 | -0.795 | 0.1062 | 0.014 | -7.486
-14 | -0.763 | 0.10481 | 0.012 | -7.28
-13.5 | -0.735 | 0.10107 | 0.012 | -7.275
-13 | -0.708 | 0.09677 | 0.011 | -7.318
-12.5 | -0.681 | 0.0942 | 0.011 | -7.229
-12 | -0.654 | 0.0895 | 0.011 | -7.308
-11.5 | -0.627 | 0.08553 | 0.01 | -7.328
-11 | -0.599 | 0.08156 | 0.01 | -7.35
-10.5 | -0.572 | 0.07792 | 0.01 | -7.345
-10 | -0.544 | 0.07266 | 0.009 | -7.493
-9.5 | -0.517 | 0.06455 | 0.009 | -8.015
-9 | -0.49 | 0.05932 | 0.009 | -8.265
-8.5 | -0.462 | 0.0592 | 0.008 | -7.813
-8 | -0.439 | 0.04997 | 0.009 | -8.791
-7.5 | -0.578 | 0.0454 | 0.009 | -12.722
-7 | -0.791 | 0.01102 | 0.014 | -71.79
-6.5 | -0.78 | 0.01034 | 0.013 | -75.471
-6 | -0.743 | 0.00988 | 0.013 | -75.183
-5.5 | -0.694 | 0.00923 | 0.012 | -75.219
-5 | -0.638 | 0.00869 | 0.011 | -73.412
-4.5 | -0.578 | 0.00841 | 0.011 | -68.71
-4 | -0.514 | 0.00814 | 0.01 | -63.133
-3.5 | -0.448 | 0.00789 | 0.009 | -56.744
-3 | -0.38 | 0.00783 | 0.009 | -48.545
-2.5 | -0.312 | 0.00767 | 0.008 | -40.724
-2 | -0.244 | 0.00745 | 0.007 | -32.73
-1.5 | -0.175 | 0.00611 | 0.006 | -28.647
-1 | -0.106 | 0.00615 | 0.006 | -17.21
-0.5 | -0.037 | 0.0062 | 0.005 | -5.896
0 | 0.033 | 0.00613 | 0.004 | 5.337
0.5 | 0.102 | 0.00617 | 0.004 | 16.522
1 | 0.171 | 0.00621 | 0.003 | 27.546
1.5 | 0.24 | 0.00631 | 0.002 | 38.049
2 | 0.309 | 0.00679 | 0.002 | 45.505
2.5 | 0.378 | 0.00701 | 0.001 | 53.891
3 | 0.447 | 0.00712 | 0 | 62.731
3.5 | 0.515 | 0.00676 | -0.001 | 76.257
4 | 0.583 | 0.00675 | -0.001 | 86.361
4.5 | 0.649 | 0.00698 | -0.002 | 92.998
5 | 0.714 | 0.00896 | -0.003 | 79.716
5.5 | 0.778 | 0.00905 | -0.003 | 85.97
6 | 0.839 | 0.00944 | -0.004 | 88.897
6.5 | 0.893 | 0.01002 | -0.005 | 89.15
7 | 0.938 | 0.01061 | -0.005 | 88.404
7.5 | 0.967 | 0.01147 | -0.006 | 84.32
8 | 0.969 | 0.01289 | -0.007 | 75.189
8.5 | 0.894 | 0.01483 | -0.007 | 60.246
9 | 0.522 | 0.05934 | -0.004 | 8.804
9.5 | 0.548 | 0.06988 | -0.004 | 7.836
10 | 0.689 | 0.01913 | -0.009 | 36.037
10.5 | 0.695 | 0.02695 | -0.009 | 25.797
11 | 0.635 | 0.07359 | -0.006 | 8.634
11.5 | 0.662 | 0.08227 | -0.006 | 8.05
12 | 0.691 | 0.08813 | -0.007 | 7.839
12.5 | 0.718 | 0.09232 | -0.007 | 7.778
13 | 0.746 | 0.09793 | -0.007 | 7.617
13.5 | 0.774 | 0.10187 | -0.008 | 7.596
14 | 0.803 | 0.10572 | -0.008 | 7.596
14.5 | 0.84 | 0.10556 | -0.01 | 7.958
15 | 0.879 | 0.10321 | -0.011 | 8.517
15.5 | 0.914 | 0.10369 | -0.012 | 8.811
16 | 0.941 | 0.11058 | -0.013 | 8.511
16.5 | 0.967 | 0.11953 | -0.013 | 8.09
17 | 0.987 | 0.1364 | -0.013 | 7.232
17.5 | 1.011 | 0.13275 | -0.013 | 7.616
18 | 1.042 | 0.13497 | -0.014 | 7.721
18.5 | 1.076 | 0.13538 | -0.014 | 7.95
19 | 1.108 | 0.1377 | -0.015 | 8.043
19.5 | 1.137 | 0.14196 | -0.016 | 8.011
20 | 1.165 | 0.14754 | -0.016 | 7.898

## 88. Re 6M Mach 0.50 (2)
BIGFOIL.COM POLAR EXPORT
Ritz 1-30-12
Ritz 1-30-12 |  |  |  | Cl Max: | 1.242 | at alpha= | 9 | deg
XFOIL ncrit=9 |  |  |  | L/D Max: | 110.575 | at alpha= | 7 | deg
Re: | 6000000 |  |  | Cd Min: | 0.12452 | at alpha= | -13.5 | deg
Mach: | 0.5 |  |  | Cl=0 at alpha= | -0.80686 | deg
|  |  |  | @ Cl=0.1, Cd= | 0.0053313
|  |  |  | @ Cl=0.4, Cd= | 0.0053353
|  |  |  | @ Cl=0.6, Cd= | 0.0062922
alpha (deg) | Cl | Cd | Cm | Cl/Cd
-13.5 | -0.686 | 0.12452 | -0.012 | -5.5092
-13 | -0.7007 | 0.11262 | -0.0185 | -6.2218
-12.5 | -0.7187 | 0.10085 | -0.0252 | -7.1264
-12 | -0.7407 | 0.08893 | -0.0321 | -8.329
-11.5 | -0.7632 | 0.07707 | -0.0389 | -9.9027
-11 | -0.7864 | 0.06468 | -0.0459 | -12.1583
-10.5 | -0.8087 | 0.05282 | -0.0544 | -15.3105
-10 | -0.8334 | 0.0411 | -0.0644 | -20.2774
-9.5 | -0.8664 | 0.0323 | -0.0681 | -26.8235
-9 | -0.8982 | 0.02473 | -0.0666 | -36.3203
-8.5 | -0.9192 | 0.01643 | -0.061 | -55.9464
-8 | -0.874 | 0.01027 | -0.0585 | -85.1022
-7.5 | -0.8245 | 0.00901 | -0.051 | -91.5094
-7 | -0.7713 | 0.00846 | -0.0445 | -91.1702
-6.5 | -0.7126 | 0.008 | -0.0397 | -89.075
-6 | -0.6527 | 0.00769 | -0.0355 | -84.8765
-5.5 | -0.5919 | 0.00754 | -0.032 | -78.5013
-5 | -0.5301 | 0.00745 | -0.029 | -71.1544
-4.5 | -0.4662 | 0.00731 | -0.0268 | -63.7756
-4 | -0.4008 | 0.00716 | -0.0252 | -55.9777
-3.5 | -0.3363 | 0.00696 | -0.0237 | -48.319
-3 | -0.2711 | 0.00681 | -0.0225 | -39.8091
-2.5 | -0.2062 | 0.00671 | -0.0214 | -30.7303
-2 | -0.1416 | 0.00655 | -0.0205 | -21.6183
-1.5 | -0.0829 | 0.00606 | -0.0187 | -13.6799
-0.5 | 0.0367 | 0.00538 | -0.0157 | 6.8216
0 | 0.1017 | 0.00533 | -0.0151 | 19.0807
0.5 | 0.1664 | 0.00531 | -0.0145 | 31.3371
1.5 | 0.2938 | 0.00524 | -0.0129 | 56.0687
2 | 0.3543 | 0.00518 | -0.0115 | 68.3977
2.5 | 0.4102 | 0.00537 | -0.0091 | 76.3873
3 | 0.466 | 0.00555 | -0.0066 | 83.964
3.5 | 0.5253 | 0.00561 | -0.0045 | 93.6364
4.5 | 0.6337 | 0.0066 | 0.0018 | 96.0152
5 | 0.6889 | 0.00708 | 0.0052 | 97.3023
5.5 | 0.7459 | 0.00738 | 0.0086 | 101.0705
6 | 0.8132 | 0.00771 | 0.0101 | 105.4734
6.5 | 0.9151 | 0.00838 | 0.0049 | 109.2005
7 | 1.0007 | 0.00905 | 0.0037 | 110.5746
7.5 | 1.0765 | 0.00987 | 0.0049 | 109.0679
8 | 1.1573 | 0.0108 | 0.0058 | 107.1574
8.5 | 1.232 | 0.01238 | 0.008 | 99.5153
9 | 1.242 | 0.01482 | 0.0199 | 83.8057
9.5 | 1.215 | 0.01773 | 0.0349 | 68.5279
10 | 1.1802 | 0.02343 | 0.0434 | 50.3713
10.5 | 1.1464 | 0.0317 | 0.0445 | 36.164
11 | 1.1143 | 0.0416 | 0.0414 | 26.7861
11.5 | 1.0789 | 0.0523 | 0.0369 | 20.6291
12 | 1.045 | 0.0633 | 0.0318 | 16.5087
12.5 | 1.016 | 0.07463 | 0.0261 | 13.6138
13 | 0.9876 | 0.08673 | 0.0196 | 11.3871
13.5 | 0.964 | 0.09873 | 0.0134 | 9.764
14 | 0.9424 | 0.11083 | 0.0071 | 8.5031

## 89. Re 7M Mach 0.00 (1)
BIGFOIL.COM POLAR EXPORT
Ritz 1-30-12
Ritz 1-30-12 |  |  |  | Cl Max: | 1.199 | at alpha= | 12.5 | deg
JavaFoil+Calcfoil stall+Eppler ext transition |  |  |  | L/D Max: | 104.806 | at alpha= | 8 | deg
Re: | 7000000 |  |  | Cd Min: | 0.00569 | at alpha= | -1.5 | deg
Mach: | 0 |  |  | Cl=0 at alpha= | -0.23333 | deg
|  |  |  | @ Cl=0.1, Cd= | 0.00576
|  |  |  | @ Cl=0.4, Cd= | 0.0062708
|  |  |  | @ Cl=0.6, Cd= | 0.006901
alpha (deg) | Cl | Cd | Cm | Cl/Cd
-16.5 | -0.706 | 0.11744 | 0.013 | -6.013
-16 | -0.732 | 0.11129 | 0.013 | -6.573
-15.5 | -0.758 | 0.10292 | 0.013 | -7.36
-15 | -0.782 | 0.0948 | 0.013 | -8.254
-14.5 | -0.812 | 0.08308 | 0.014 | -9.769
-14 | -0.835 | 0.07517 | 0.014 | -11.107
-13.5 | -0.877 | 0.05602 | 0.015 | -15.651
-13 | -0.921 | 0.03765 | 0.016 | -24.466
-12.5 | -0.99 | 0.01871 | 0.017 | -52.928
-12 | -1.019 | 0.01451 | 0.017 | -70.247
-11.5 | -1.026 | 0.01282 | 0.017 | -80.035
-11 | -1.018 | 0.01218 | 0.016 | -83.509
-10.5 | -1.004 | 0.01133 | 0.016 | -88.619
-10 | -0.985 | 0.01059 | 0.015 | -93.033
-9.5 | -0.962 | 0.01012 | 0.015 | -94.999
-9 | -0.933 | 0.00965 | 0.014 | -96.665
-8.5 | -0.899 | 0.00925 | 0.014 | -97.227
-8 | -0.861 | 0.0089 | 0.013 | -96.73
-7.5 | -0.819 | 0.00851 | 0.013 | -96.226
-7 | -0.773 | 0.00843 | 0.012 | -91.693
-6.5 | -0.724 | 0.00828 | 0.012 | -87.444
-6 | -0.671 | 0.00803 | 0.011 | -83.64
-5.5 | -0.617 | 0.00767 | 0.01 | -80.495
-5 | -0.562 | 0.0076 | 0.01 | -73.913
-4.5 | -0.506 | 0.00726 | 0.009 | -69.585
-4 | -0.448 | 0.00728 | 0.009 | -61.508
-3.5 | -0.389 | 0.0071 | 0.008 | -54.823
-3 | -0.33 | 0.00707 | 0.007 | -46.761
-2.5 | -0.271 | 0.00695 | 0.007 | -39.008
-2 | -0.211 | 0.00655 | 0.006 | -32.282
-1.5 | -0.152 | 0.00569 | 0.006 | -26.648
-1 | -0.092 | 0.00573 | 0.005 | -16
-0.5 | -0.032 | 0.0058 | 0.004 | -5.456
0 | 0.028 | 0.00591 | 0.004 | 4.799
0.5 | 0.088 | 0.00576 | 0.003 | 15.349
1 | 0.148 | 0.00576 | 0.003 | 25.763
1.5 | 0.208 | 0.00571 | 0.002 | 36.465
2 | 0.268 | 0.00628 | 0.001 | 42.701
2.5 | 0.328 | 0.00641 | 0.001 | 51.149
3 | 0.388 | 0.00622 | 0 | 62.376
3.5 | 0.447 | 0.00647 | 0 | 69.136
4 | 0.507 | 0.00618 | -0.001 | 81.964
4.5 | 0.565 | 0.00629 | -0.002 | 89.952
5 | 0.624 | 0.00732 | -0.002 | 85.177
5.5 | 0.681 | 0.00755 | -0.003 | 90.192
6 | 0.738 | 0.00798 | -0.003 | 92.443
6.5 | 0.793 | 0.00798 | -0.004 | 99.352
7 | 0.846 | 0.00827 | -0.005 | 102.275
7.5 | 0.897 | 0.00865 | -0.005 | 103.672
8 | 0.945 | 0.00902 | -0.006 | 104.806
8.5 | 0.991 | 0.00957 | -0.006 | 103.485
9 | 1.033 | 0.01008 | -0.007 | 102.486
9.5 | 1.072 | 0.0107 | -0.008 | 100.151
10 | 1.107 | 0.01132 | -0.008 | 97.781
10.5 | 1.138 | 0.012 | -0.009 | 94.819
11 | 1.165 | 0.01253 | -0.009 | 92.97
11.5 | 1.187 | 0.01327 | -0.01 | 89.426
12 | 1.196 | 0.0142 | -0.011 | 84.225
12.5 | 1.199 | 0.0151 | -0.011 | 79.431
13 | 1.196 | 0.0161 | -0.012 | 74.304
13.5 | 1.178 | 0.01781 | -0.012 | 66.153
14 | 1.149 | 0.0207 | -0.012 | 55.494
14.5 | 1.115 | 0.02458 | -0.013 | 45.372
15 | 1.075 | 0.03051 | -0.013 | 35.219
15.5 | 1.03 | 0.03884 | -0.013 | 26.504
16 | 0.981 | 0.05032 | -0.013 | 19.487
16.5 | 0.936 | 0.06175 | -0.013 | 15.162
17 | 0.886 | 0.07914 | -0.013 | 11.194
17.5 | 0.829 | 0.10567 | -0.012 | 7.845

## 90. Re 7M Mach 0.00 (2)
BIGFOIL.COM POLAR EXPORT
Ritz 1-30-12
Ritz 1-30-12 |  |  |  | Cl Max: | 1.6684 | at alpha= | 18 | deg
XFOIL ncrit=9 |  |  |  | L/D Max: | 119.192 | at alpha= | 10 | deg
Re: | 7000000 |  |  | Cd Min: | 0.05558 | at alpha= | 20 | deg
Mach: | 0 |  |  | Cl=0 at alpha= | -0.77829 | deg
|  |  |  | @ Cl=0.1, Cd= | 0.0050647
|  |  |  | @ Cl=0.4, Cd= | 0.0050431
|  |  |  | @ Cl=0.6, Cd= | 0.0062735
alpha (deg) | Cl | Cd | Cm | Cl/Cd
-20 | -1.5711 | 0.04774 | -0.0503 | -32.9095
-19.5 | -1.5865 | 0.03977 | -0.0539 | -39.8919
-19 | -1.5917 | 0.03389 | -0.0555 | -46.9667
-18.5 | -1.5876 | 0.02969 | -0.0554 | -53.4725
-18 | -1.5821 | 0.0262 | -0.0538 | -60.3855
-17.5 | -1.5692 | 0.02372 | -0.0514 | -66.1551
-17 | -1.5519 | 0.02183 | -0.0483 | -71.0902
-16.5 | -1.5353 | 0.02011 | -0.0442 | -76.3451
-16 | -1.5128 | 0.01891 | -0.04 | -80
-15.5 | -1.4977 | 0.01763 | -0.0339 | -84.9518
-15 | -1.469 | 0.01656 | -0.0299 | -88.7077
-14.5 | -1.4395 | 0.01558 | -0.0258 | -92.3941
-14 | -1.4088 | 0.01472 | -0.0217 | -95.7065
-13.5 | -1.3778 | 0.01396 | -0.0174 | -98.6963
-13 | -1.3242 | 0.01317 | -0.0178 | -100.5467
-12.5 | -1.2664 | 0.01244 | -0.019 | -101.8006
-12 | -1.2099 | 0.01165 | -0.0199 | -103.8541
-11.5 | -1.1522 | 0.01092 | -0.021 | -105.5128
-11 | -1.0962 | 0.01035 | -0.0215 | -105.913
-10.5 | -1.0425 | 0.00975 | -0.0215 | -106.9231
-9.5 | -0.9127 | 0.00862 | -0.0263 | -105.8817
-9 | -0.8506 | 0.00812 | -0.0281 | -104.7537
-8.5 | -0.7968 | 0.00772 | -0.0278 | -103.2124
-8 | -0.7467 | 0.00741 | -0.0266 | -100.7692
-7.5 | -0.6993 | 0.00717 | -0.0248 | -97.5314
-7 | -0.6509 | 0.00696 | -0.0233 | -93.5201
-6.5 | -0.6008 | 0.00677 | -0.022 | -88.7445
-6 | -0.5493 | 0.00668 | -0.0211 | -82.2305
-5.5 | -0.4985 | 0.00659 | -0.02 | -75.6449
-5 | -0.4471 | 0.00661 | -0.019 | -67.6399
-4.5 | -0.3947 | 0.0066 | -0.0183 | -59.803
-4 | -0.3417 | 0.00651 | -0.0176 | -52.4885
-3.5 | -0.2874 | 0.00644 | -0.0173 | -44.6273
-3 | -0.233 | 0.00637 | -0.0169 | -36.5777
-2.5 | -0.1786 | 0.00626 | -0.0165 | -28.5304
-2 | -0.1268 | 0.0059 | -0.0156 | -21.4915
-1.5 | -0.0753 | 0.00555 | -0.0147 | -13.5676
-1 | -0.0243 | 0.00518 | -0.0138 | -4.6911
-0.5 | 0.0305 | 0.0051 | -0.0135 | 5.9804
0 | 0.0859 | 0.00508 | -0.0133 | 16.9094
0.5 | 0.141 | 0.00502 | -0.013 | 28.0876
1 | 0.1958 | 0.00497 | -0.0128 | 39.3964
1.5 | 0.2493 | 0.00491 | -0.0122 | 50.7739
2 | 0.3007 | 0.00478 | -0.0113 | 62.9079
2.5 | 0.3501 | 0.0048 | -0.01 | 72.9375
3 | 0.3984 | 0.00504 | -0.0086 | 79.0476
3.5 | 0.4496 | 0.00514 | -0.0076 | 87.4708
4 | 0.5005 | 0.00532 | -0.0066 | 94.0789
4.5 | 0.5509 | 0.00556 | -0.0055 | 99.0827
5 | 0.5957 | 0.00625 | -0.0034 | 95.312
5.5 | 0.6451 | 0.00652 | -0.0021 | 98.9417
6 | 0.6933 | 0.0067 | -0.0005 | 103.4776
6.5 | 0.7484 | 0.00693 | -0.0005 | 107.9942
7 | 0.8195 | 0.00733 | -0.0042 | 111.8008
7.5 | 0.8901 | 0.00775 | -0.0079 | 114.8516
8 | 0.9531 | 0.00817 | -0.0098 | 116.6585
8.5 | 1.0095 | 0.00863 | -0.0103 | 116.9757
9 | 1.0739 | 0.00905 | -0.0127 | 118.663
9.5 | 1.1355 | 0.00957 | -0.0145 | 118.652
10 | 1.1943 | 0.01002 | -0.0156 | 119.1916
10.5 | 1.2518 | 0.01053 | -0.0166 | 118.8794
11 | 1.3078 | 0.01114 | -0.0174 | 117.3968
11.5 | 1.3535 | 0.01167 | -0.0159 | 115.9811
12 | 1.3918 | 0.0122 | -0.0129 | 114.082
12.5 | 1.4275 | 0.01282 | -0.0095 | 111.3495
13 | 1.4613 | 0.01356 | -0.0058 | 107.7655
13.5 | 1.4957 | 0.01421 | -0.0024 | 105.2569
14 | 1.5288 | 0.01499 | 0.0011 | 101.988
14.5 | 1.5503 | 0.01589 | 0.0066 | 97.5645
15 | 1.5728 | 0.01698 | 0.0113 | 92.6266
15.5 | 1.599 | 0.01805 | 0.0149 | 88.5873
16 | 1.6213 | 0.01943 | 0.0185 | 83.4431
16.5 | 1.6401 | 0.0212 | 0.0218 | 77.3632
17 | 1.6544 | 0.02352 | 0.0247 | 70.3401
17.5 | 1.6608 | 0.0268 | 0.027 | 61.9701
18 | 1.6684 | 0.03049 | 0.0281 | 54.7196
18.5 | 1.6661 | 0.03562 | 0.0281 | 46.7743
19 | 1.6638 | 0.04127 | 0.0272 | 40.315
19.5 | 1.6557 | 0.048 | 0.0253 | 34.4937
20 | 1.6426 | 0.05558 | 0.0229 | 29.5538

## 91. Re 7M Mach 0.10 (1)
BIGFOIL.COM POLAR EXPORT
Ritz 1-30-12
Ritz 1-30-12 |  |  |  | Cl Max: | 1.189 | at alpha= | 12 | deg
JavaFoil+Calcfoil stall+Eppler ext transition |  |  |  | L/D Max: | 104.201 | at alpha= | 8 | deg
Re: | 7000000 |  |  | Cd Min: | 0.00573 | at alpha= | 1.5 | deg
Mach: | 0.1 |  |  | Cl=0 at alpha= | -0.2377 | deg
|  |  |  | @ Cl=0.1, Cd= | 0.0057763
|  |  |  | @ Cl=0.4, Cd= | 0.0063067
|  |  |  | @ Cl=0.6, Cd= | 0.0069095
alpha (deg) | Cl | Cd | Cm | Cl/Cd
-16.5 | -0.658 | 0.12197 | 0.012 | -5.395
-16 | -0.687 | 0.11534 | 0.012 | -5.957
-15.5 | -0.716 | 0.10758 | 0.012 | -6.658
-15 | -0.746 | 0.09782 | 0.013 | -7.627
-14.5 | -0.772 | 0.09084 | 0.013 | -8.503
-14 | -0.799 | 0.08279 | 0.013 | -9.651
-13.5 | -0.834 | 0.06804 | 0.014 | -12.255
-13 | -0.874 | 0.05035 | 0.015 | -17.361
-12.5 | -0.952 | 0.02321 | 0.017 | -41.025
-12 | -1 | 0.01519 | 0.017 | -65.843
-11.5 | -1.014 | 0.01336 | 0.017 | -75.904
-11 | -1.009 | 0.01225 | 0.017 | -82.436
-10.5 | -0.999 | 0.01153 | 0.016 | -86.589
-10 | -0.982 | 0.01076 | 0.016 | -91.311
-9.5 | -0.96 | 0.01025 | 0.015 | -93.672
-9 | -0.933 | 0.00979 | 0.014 | -95.306
-8.5 | -0.9 | 0.00937 | 0.014 | -96.045
-8 | -0.863 | 0.00889 | 0.013 | -97.076
-7.5 | -0.821 | 0.00856 | 0.013 | -95.966
-7 | -0.776 | 0.0087 | 0.012 | -89.242
-6.5 | -0.727 | 0.00831 | 0.012 | -87.447
-6 | -0.674 | 0.00806 | 0.011 | -83.638
-5.5 | -0.62 | 0.00783 | 0.01 | -79.228
-5 | -0.565 | 0.00763 | 0.01 | -74.059
-4.5 | -0.508 | 0.00728 | 0.009 | -69.758
-4 | -0.45 | 0.00724 | 0.009 | -62.19
-3.5 | -0.391 | 0.00712 | 0.008 | -54.967
-3 | -0.332 | 0.00708 | 0.007 | -46.892
-2.5 | -0.272 | 0.00696 | 0.007 | -39.145
-2 | -0.212 | 0.00662 | 0.006 | -32.12
-1.5 | -0.152 | 0.00575 | 0.006 | -26.502
-1 | -0.092 | 0.00579 | 0.005 | -15.913
-0.5 | -0.032 | 0.00581 | 0.004 | -5.482
0 | 0.029 | 0.00592 | 0.004 | 4.819
0.5 | 0.089 | 0.00578 | 0.003 | 15.375
1 | 0.149 | 0.00576 | 0.003 | 25.901
1.5 | 0.209 | 0.00573 | 0.002 | 36.513
2 | 0.27 | 0.0063 | 0.001 | 42.783
2.5 | 0.33 | 0.00637 | 0.001 | 51.742
3 | 0.39 | 0.00627 | 0 | 62.187
3.5 | 0.45 | 0.00649 | 0 | 69.251
4 | 0.509 | 0.00621 | -0.001 | 82.036
4.5 | 0.568 | 0.00634 | -0.002 | 89.637
5 | 0.627 | 0.00739 | -0.002 | 84.785
5.5 | 0.684 | 0.00784 | -0.003 | 87.352
6 | 0.742 | 0.00803 | -0.003 | 92.361
6.5 | 0.797 | 0.00803 | -0.004 | 99.212
7 | 0.85 | 0.00834 | -0.005 | 101.924
7.5 | 0.9 | 0.00868 | -0.005 | 103.756
8 | 0.949 | 0.0091 | -0.006 | 104.201
8.5 | 0.994 | 0.00956 | -0.006 | 103.985
9 | 1.036 | 0.01022 | -0.007 | 101.376
9.5 | 1.074 | 0.01083 | -0.008 | 99.155
10 | 1.108 | 0.01149 | -0.008 | 96.468
10.5 | 1.138 | 0.01218 | -0.009 | 93.399
11 | 1.163 | 0.0127 | -0.009 | 91.531
11.5 | 1.183 | 0.0136 | -0.01 | 86.943
12 | 1.189 | 0.01446 | -0.011 | 82.264
12.5 | 1.189 | 0.0155 | -0.011 | 76.694
13 | 1.182 | 0.01649 | -0.012 | 71.715
13.5 | 1.154 | 0.01872 | -0.012 | 61.64
14 | 1.12 | 0.02199 | -0.012 | 50.938
14.5 | 1.078 | 0.02746 | -0.013 | 39.25
15 | 1.03 | 0.03528 | -0.013 | 29.185
15.5 | 0.977 | 0.04657 | -0.013 | 20.979
16 | 0.929 | 0.05765 | -0.013 | 16.116
16.5 | 0.872 | 0.07694 | -0.013 | 11.329
17 | 0.813 | 0.10161 | -0.012 | 8.002

## 92. Re 7M Mach 0.10 (2)
BIGFOIL.COM POLAR EXPORT
Ritz 1-30-12
Ritz 1-30-12 |  |  |  | Cl Max: | 1.6496 | at alpha= | 18.5 | deg
XFOIL ncrit=9 |  |  |  | L/D Max: | 118.874 | at alpha= | 10 | deg
Re: | 7000000 |  |  | Cd Min: | 0.06324 | at alpha= | 20 | deg
Mach: | 0.1 |  |  | Cl=0 at alpha= | -0.77858 | deg
|  |  |  | @ Cl=0.1, Cd= | 0.0050728
|  |  |  | @ Cl=0.4, Cd= | 0.005057
|  |  |  | @ Cl=0.6, Cd= | 0.0062762
alpha (deg) | Cl | Cd | Cm | Cl/Cd
-20 | -1.5015 | 0.06087 | -0.0452 | -24.6673
-19.5 | -1.536 | 0.04942 | -0.0515 | -31.0805
-19 | -1.5556 | 0.04062 | -0.0558 | -38.2964
-18.5 | -1.5631 | 0.03426 | -0.0578 | -45.6246
-18 | -1.5647 | 0.02941 | -0.0576 | -53.203
-17.5 | -1.5583 | 0.02596 | -0.0559 | -60.027
-17 | -1.5453 | 0.02346 | -0.0531 | -65.8696
-16.5 | -1.5318 | 0.02132 | -0.0493 | -71.848
-16 | -1.5112 | 0.01983 | -0.0451 | -76.2078
-15.5 | -1.4893 | 0.01862 | -0.0403 | -79.9839
-15 | -1.4703 | 0.01743 | -0.0344 | -84.3546
-14.5 | -1.4429 | 0.01623 | -0.0299 | -88.9033
-14 | -1.4134 | 0.01526 | -0.0253 | -92.6212
-13.5 | -1.3835 | 0.01439 | -0.0206 | -96.1432
-13 | -1.3351 | 0.01353 | -0.0197 | -98.677
-12.5 | -1.2771 | 0.01271 | -0.0206 | -100.4799
-12 | -1.2191 | 0.01199 | -0.0215 | -101.6764
-11.5 | -1.1613 | 0.01116 | -0.0223 | -104.0591
-11 | -1.1046 | 0.01049 | -0.0228 | -105.3003
-10.5 | -1.0501 | 0.00994 | -0.0226 | -105.6439
-10 | -0.9872 | 0.00926 | -0.0244 | -106.6091
-9.5 | -0.9191 | 0.00874 | -0.0272 | -105.1602
-9 | -0.8564 | 0.00819 | -0.0289 | -104.5665
-8.5 | -0.8015 | 0.0078 | -0.0286 | -102.7564
-8 | -0.7513 | 0.00746 | -0.0273 | -100.7105
-7.5 | -0.7038 | 0.0072 | -0.0254 | -97.75
-7 | -0.655 | 0.00699 | -0.0237 | -93.7053
-6.5 | -0.6045 | 0.0068 | -0.0225 | -88.8971
-6 | -0.5527 | 0.00671 | -0.0214 | -82.3696
-5.5 | -0.5016 | 0.00661 | -0.0203 | -75.885
-5 | -0.4499 | 0.00663 | -0.0193 | -67.8582
-4.5 | -0.3971 | 0.00662 | -0.0185 | -59.9849
-3.5 | -0.289 | 0.00645 | -0.0174 | -44.8062
-2 | -0.1274 | 0.00591 | -0.0158 | -21.5567
-1.5 | -0.0755 | 0.00557 | -0.0149 | -13.5548
-1 | -0.0244 | 0.00519 | -0.0139 | -4.7013
-0.5 | 0.0307 | 0.0051 | -0.0136 | 6.0196
0 | 0.0864 | 0.00509 | -0.0134 | 16.9745
0.5 | 0.1418 | 0.00502 | -0.0131 | 28.247
1 | 0.1969 | 0.00497 | -0.0128 | 39.6177
1.5 | 0.2508 | 0.00492 | -0.0123 | 50.9756
2 | 0.3025 | 0.00479 | -0.0114 | 63.1524
2.5 | 0.3521 | 0.00482 | -0.01 | 73.0498
3 | 0.4006 | 0.00506 | -0.0085 | 79.17
3.5 | 0.4521 | 0.00516 | -0.0075 | 87.6163
4 | 0.5033 | 0.00533 | -0.0065 | 94.4278
4.5 | 0.5539 | 0.00558 | -0.0054 | 99.2652
5 | 0.5989 | 0.00627 | -0.0032 | 95.5183
5.5 | 0.6487 | 0.00655 | -0.0019 | 99.0382
6 | 0.6971 | 0.00673 | -0.0002 | 103.581
6.5 | 0.7528 | 0.00696 | -0.0002 | 108.1609
7 | 0.8249 | 0.00737 | -0.004 | 111.9267
7.5 | 0.8961 | 0.00781 | -0.0077 | 114.7375
8 | 0.9593 | 0.00823 | -0.0094 | 116.5614
8.5 | 1.0165 | 0.00869 | -0.0099 | 116.9735
9 | 1.0814 | 0.00913 | -0.0122 | 118.4447
9.5 | 1.1434 | 0.00967 | -0.0139 | 118.242
10 | 1.203 | 0.01012 | -0.015 | 118.8735
10.5 | 1.2609 | 0.01068 | -0.0159 | 118.0618
11 | 1.3174 | 0.01131 | -0.0165 | 116.481
11.5 | 1.3612 | 0.01182 | -0.0144 | 115.1607
12 | 1.399 | 0.01241 | -0.0111 | 112.7317
12.5 | 1.4337 | 0.0131 | -0.0072 | 109.4427
13 | 1.4685 | 0.0138 | -0.0035 | 106.413
13.5 | 1.5014 | 0.01454 | 0.0004 | 103.26
14 | 1.5288 | 0.01542 | 0.0052 | 99.144
14.5 | 1.5496 | 0.01645 | 0.0107 | 94.2006
15 | 1.5754 | 0.01753 | 0.0149 | 89.8688
15.5 | 1.5995 | 0.01882 | 0.0187 | 84.9894
16 | 1.6195 | 0.0205 | 0.0224 | 79
16.5 | 1.6341 | 0.02277 | 0.0257 | 71.7655
17 | 1.6434 | 0.02579 | 0.0282 | 63.7224
17.5 | 1.6444 | 0.03004 | 0.0298 | 54.7403
18 | 1.6494 | 0.03449 | 0.03 | 47.8226
18.5 | 1.6496 | 0.03989 | 0.0292 | 41.3537
19 | 1.6421 | 0.04659 | 0.0275 | 35.2458
19.5 | 1.6273 | 0.05441 | 0.025 | 29.9081
20 | 1.6061 | 0.06324 | 0.0219 | 25.3969

## 93. Re 7M Mach 0.25 (1)
BIGFOIL.COM POLAR EXPORT
Ritz 1-30-12
Ritz 1-30-12 |  |  |  | Cl Max: | 1.141 | at alpha= | 11.5 | deg
JavaFoil+Calcfoil stall+Eppler ext transition |  |  |  | L/D Max: | 101.815 | at alpha= | 7.5 | deg
Re: | 7000000 |  |  | Cd Min: | 0.00576 | at alpha= | -1 | deg
Mach: | 0.25 |  |  | Cl=0 at alpha= | -0.23387 | deg
|  |  |  | @ Cl=0.1, Cd= | 0.0057873
|  |  |  | @ Cl=0.4, Cd= | 0.0066
|  |  |  | @ Cl=0.6, Cd= | 0.14124
alpha (deg) | Cl | Cd | Cm | Cl/Cd
-15 | -0.424 | 0.11876 | 0.011 | -3.574
-14.5 | -0.491 | 0.11056 | 0.011 | -4.437
-14 | -0.552 | 0.10244 | 0.011 | -5.388
-13.5 | -0.608 | 0.09559 | 0.011 | -6.361
-13 | -0.657 | 0.08705 | 0.011 | -7.547
-12.5 | -0.7 | 0.07782 | 0.011 | -8.997
-12 | -0.74 | 0.06763 | 0.012 | -10.944
-11.5 | -0.81 | 0.04062 | 0.015 | -19.943
-11 | -0.9 | 0.01815 | 0.016 | -49.592
-10.5 | -0.948 | 0.01298 | 0.016 | -73.053
-10 | -0.95 | 0.01186 | 0.016 | -80.084
-9.5 | -0.942 | 0.01106 | 0.015 | -85.155
-9 | -0.926 | 0.01042 | 0.015 | -88.884
-8.5 | -0.902 | 0.00984 | 0.014 | -91.648
-8 | -0.871 | 0.00939 | 0.014 | -92.723
-7.5 | -0.833 | 0.00894 | 0.013 | -93.183
-7 | -0.791 | 0.009 | 0.012 | -87.863
-6.5 | -0.742 | 0.00864 | 0.012 | -85.926
-6 | -0.69 | 0.00829 | 0.011 | -83.236
-5.5 | -0.635 | 0.00801 | 0.011 | -79.291
-5 | -0.579 | 0.0078 | 0.01 | -74.274
-4.5 | -0.521 | 0.00744 | 0.009 | -70.074
-4 | -0.462 | 0.00738 | 0.009 | -62.588
-3.5 | -0.402 | 0.00724 | 0.008 | -55.457
-3 | -0.341 | 0.00721 | 0.008 | -47.323
-2.5 | -0.28 | 0.00708 | 0.007 | -39.533
-2 | -0.218 | 0.00665 | 0.006 | -32.803
-1.5 | -0.157 | 0.00578 | 0.006 | -27.102
-1 | -0.095 | 0.00576 | 0.005 | -16.44
-0.5 | -0.033 | 0.00582 | 0.005 | -5.618
0 | 0.029 | 0.00599 | 0.004 | 4.888
0.5 | 0.091 | 0.00578 | 0.003 | 15.785
1 | 0.153 | 0.00583 | 0.003 | 26.289
1.5 | 0.215 | 0.00578 | 0.002 | 37.227
2 | 0.277 | 0.00637 | 0.001 | 43.48
2.5 | 0.339 | 0.00651 | 0.001 | 52.024
3 | 0.4 | 0.0066 | 0 | 60.698
3.5 | 0.462 | 0.00663 | 0 | 69.706
4 | 0.523 | 0.00634 | -0.001 | 82.529
4.5 | 0.583 | 0.00647 | -0.002 | 90.126
5 | 0.643 | 0.00754 | -0.002 | 85.261
5.5 | 0.702 | 0.00801 | -0.003 | 87.661
6 | 0.76 | 0.00813 | -0.004 | 93.589
6.5 | 0.816 | 0.0083 | -0.004 | 98.39
7 | 0.869 | 0.00863 | -0.005 | 100.678
7.5 | 0.919 | 0.00903 | -0.005 | 101.815
8 | 0.966 | 0.0095 | -0.006 | 101.756
8.5 | 1.009 | 0.01005 | -0.007 | 100.39
9 | 1.047 | 0.01085 | -0.007 | 96.466
9.5 | 1.079 | 0.01157 | -0.008 | 93.267
10 | 1.106 | 0.01236 | -0.008 | 89.41
10.5 | 1.125 | 0.0132 | -0.009 | 85.267
11 | 1.137 | 0.01391 | -0.01 | 81.768
11.5 | 1.141 | 0.01507 | -0.01 | 75.711
12 | 1.124 | 0.01634 | -0.011 | 68.835
12.5 | 1.077 | 0.01919 | -0.011 | 56.137
13 | 1.019 | 0.0239 | -0.012 | 42.623
13.5 | 0.942 | 0.03327 | -0.012 | 28.309
14 | 0.851 | 0.05122 | -0.011 | 16.611
14.5 | 0.741 | 0.088 | -0.009 | 8.424
15 | 0.66 | 0.10972 | -0.008 | 6.019
15.5 | 0.59 | 0.12005 | -0.008 | 4.912
16 | 0.515 | 0.13119 | -0.008 | 3.922
16.5 | 0.435 | 0.14124 | -0.008 | 3.083

## 94. Re 7M Mach 0.25 (2)
BIGFOIL.COM POLAR EXPORT
Ritz 1-30-12
Ritz 1-30-12 |  |  |  | Cl Max: | 1.5697 | at alpha= | 16 | deg
XFOIL ncrit=9 |  |  |  | L/D Max: | 117.008 | at alpha= | 9.5 | deg
Re: | 7000000 |  |  | Cd Min: | 0.20003 | at alpha= | -20 | deg
Mach: | 0.25 |  |  | Cl=0 at alpha= | -0.78032 | deg
|  |  |  | @ Cl=0.1, Cd= | 0.0050925
|  |  |  | @ Cl=0.4, Cd= | 0.0050978
|  |  |  | @ Cl=0.6, Cd= | 0.0061607
alpha (deg) | Cl | Cd | Cm | Cl/Cd
-20 | -0.8309 | 0.20003 | 0.0346 | -4.1539
-19.5 | -0.8355 | 0.1882 | 0.0277 | -4.4394
-19 | -0.8419 | 0.17647 | 0.0209 | -4.7708
-18.5 | -0.8954 | 0.15453 | 0.0079 | -5.7943
-18 | -1.1686 | 0.09683 | -0.028 | -12.0686
-17.5 | -1.2662 | 0.07427 | -0.0423 | -17.0486
-17 | -1.3205 | 0.05929 | -0.0518 | -22.2719
-16.5 | -1.362 | 0.04621 | -0.0604 | -29.4741
-16 | -1.3845 | 0.03683 | -0.0654 | -37.5916
-15.5 | -1.4074 | 0.02943 | -0.0664 | -47.822
-15 | -1.4098 | 0.02517 | -0.0635 | -56.0111
-14.5 | -1.4063 | 0.02208 | -0.0583 | -63.6911
-14 | -1.3958 | 0.01989 | -0.0517 | -70.176
-13.5 | -1.3872 | 0.01822 | -0.043 | -76.1361
-13 | -1.371 | 0.01643 | -0.0352 | -83.4449
-12.5 | -1.3316 | 0.01503 | -0.0312 | -88.5961
-12 | -1.273 | 0.01371 | -0.0307 | -92.8519
-11.5 | -1.2118 | 0.01264 | -0.0305 | -95.8703
-11 | -1.1488 | 0.01169 | -0.0307 | -98.272
-10.5 | -1.0941 | 0.0108 | -0.0292 | -101.3056
-10 | -1.0298 | 0.01004 | -0.0297 | -102.5697
-9.5 | -0.9563 | 0.00927 | -0.0323 | -103.1607
-9 | -0.8887 | 0.00868 | -0.0336 | -102.3848
-8.5 | -0.8292 | 0.00815 | -0.0333 | -101.7423
-8 | -0.7768 | 0.00776 | -0.0314 | -100.1031
-7.5 | -0.7277 | 0.00748 | -0.0289 | -97.2861
-7 | -0.6772 | 0.00721 | -0.0267 | -93.9251
-6.5 | -0.6249 | 0.007 | -0.025 | -89.2714
-6 | -0.5717 | 0.00683 | -0.0235 | -83.7042
-5.5 | -0.5185 | 0.00676 | -0.022 | -76.7012
-5 | -0.4653 | 0.00674 | -0.0207 | -69.0356
-4.5 | -0.4101 | 0.00673 | -0.0198 | -60.9361
-4 | -0.3544 | 0.00661 | -0.019 | -53.6157
-3 | -0.2412 | 0.00643 | -0.0179 | -37.5117
-2.5 | -0.1846 | 0.00631 | -0.0174 | -29.2552
-2 | -0.1296 | 0.00606 | -0.0167 | -21.3861
-1.5 | -0.0767 | 0.00566 | -0.0156 | -13.5512
-1 | -0.025 | 0.00523 | -0.0143 | -4.7801
-0.5 | 0.0319 | 0.00513 | -0.014 | 6.2183
0 | 0.0893 | 0.0051 | -0.0137 | 17.5098
0.5 | 0.1462 | 0.00506 | -0.0134 | 28.8933
1 | 0.2031 | 0.00501 | -0.013 | 40.5389
1.5 | 0.2588 | 0.00497 | -0.0125 | 52.0724
2 | 0.3125 | 0.00485 | -0.0115 | 64.433
2.5 | 0.3631 | 0.00492 | -0.01 | 73.8008
3 | 0.4129 | 0.00516 | -0.0083 | 80.0194
3.5 | 0.4661 | 0.00524 | -0.0072 | 88.9504
4 | 0.5186 | 0.00542 | -0.0059 | 95.6827
4.5 | 0.5706 | 0.00569 | -0.0045 | 100.2812
5 | 0.6162 | 0.00642 | -0.002 | 95.9813
5.5 | 0.6685 | 0.00666 | -0.0006 | 100.3754
6 | 0.7183 | 0.00686 | 0.0015 | 104.7085
6.5 | 0.7775 | 0.00712 | 0.0014 | 109.1994
7 | 0.8555 | 0.00757 | -0.0029 | 113.0119
7.5 | 0.9293 | 0.00805 | -0.0061 | 115.441
8 | 0.993 | 0.00858 | -0.007 | 115.7343
8.5 | 1.0555 | 0.00903 | -0.0076 | 116.8882
9 | 1.1228 | 0.00963 | -0.0093 | 116.594
9.5 | 1.1888 | 0.01016 | -0.0105 | 117.0079
10 | 1.251 | 0.01079 | -0.011 | 115.9407
10.5 | 1.3118 | 0.0115 | -0.0112 | 114.0696
11 | 1.3617 | 0.01216 | -0.009 | 111.9819
11.5 | 1.3972 | 0.01296 | -0.004 | 107.8086
12 | 1.4329 | 0.0137 | 0.0009 | 104.5912
12.5 | 1.4649 | 0.01461 | 0.0064 | 100.2669
13 | 1.4836 | 0.01565 | 0.014 | 94.7987
13.5 | 1.5082 | 0.01683 | 0.0199 | 89.6138
14 | 1.5313 | 0.01835 | 0.0252 | 83.4496
14.5 | 1.5484 | 0.02046 | 0.0301 | 75.6794
15 | 1.5618 | 0.0232 | 0.0341 | 67.319
15.5 | 1.5671 | 0.02711 | 0.0369 | 57.8052
16 | 1.5697 | 0.03198 | 0.0378 | 49.0838
16.5 | 1.5653 | 0.03828 | 0.0372 | 40.8908
17 | 1.5502 | 0.04626 | 0.035 | 33.5106
17.5 | 1.5261 | 0.05547 | 0.0319 | 27.5122
18 | 1.4995 | 0.06525 | 0.0283 | 22.9808
18.5 | 1.4635 | 0.0767 | 0.0234 | 19.0808
19 | 1.4277 | 0.08874 | 0.0178 | 16.0886
19.5 | 1.3906 | 0.10141 | 0.0116 | 13.7127
20 | 1.3406 | 0.1165 | 0.0036 | 11.5073

## 95. Re 7M Mach 0.50 (1)
BIGFOIL.COM POLAR EXPORT
Ritz 1-30-12
Ritz 1-30-12 |  |  |  | Cl Max: | 1.166 | at alpha= | 20 | deg
JavaFoil+Calcfoil stall+Eppler ext transition |  |  |  | L/D Max: | 91.758 | at alpha= | 6.5 | deg
Re: | 7000000 |  |  | Cd Min: | 0.00599 | at alpha= | 0 | deg
Mach: | 0.5 |  |  | Cl=0 at alpha= | -0.23571 | deg
|  |  |  | @ Cl=0.1, Cd= | 0.0060191
|  |  |  | @ Cl=0.4, Cd= | 0.0069712
|  |  |  | @ Cl=0.6, Cd= | 0.0069874
alpha (deg) | Cl | Cd | Cm | Cl/Cd
-20 | -1.1 | 0.15056 | 0.02 | -7.307
-19.5 | -1.071 | 0.14803 | 0.019 | -7.234
-19 | -1.041 | 0.14654 | 0.018 | -7.102
-18.5 | -1.011 | 0.14325 | 0.017 | -7.056
-18 | -0.984 | 0.14005 | 0.017 | -7.028
-17.5 | -0.958 | 0.13585 | 0.017 | -7.05
-17 | -0.931 | 0.13073 | 0.016 | -7.123
-16.5 | -0.905 | 0.13072 | 0.016 | -6.927
-16 | -0.881 | 0.1193 | 0.016 | -7.384
-15.5 | -0.854 | 0.11244 | 0.016 | -7.595
-15 | -0.825 | 0.10813 | 0.015 | -7.632
-14.5 | -0.796 | 0.10511 | 0.014 | -7.574
-14 | -0.765 | 0.10315 | 0.013 | -7.413
-13.5 | -0.735 | 0.10012 | 0.012 | -7.345
-13 | -0.708 | 0.0954 | 0.011 | -7.424
-12.5 | -0.681 | 0.09259 | 0.011 | -7.357
-12 | -0.654 | 0.08699 | 0.011 | -7.52
-11.5 | -0.627 | 0.08292 | 0.01 | -7.56
-11 | -0.6 | 0.08041 | 0.01 | -7.458
-10.5 | -0.573 | 0.07853 | 0.01 | -7.291
-10 | -0.545 | 0.07249 | 0.009 | -7.515
-9.5 | -0.518 | 0.06362 | 0.009 | -8.137
-9 | -0.491 | 0.05818 | 0.009 | -8.432
-8.5 | -0.463 | 0.05883 | 0.008 | -7.865
-8 | -0.442 | 0.04814 | 0.01 | -9.171
-7.5 | -0.604 | 0.03372 | 0.012 | -17.911
-7 | -0.791 | 0.01099 | 0.014 | -72.029
-6.5 | -0.78 | 0.01034 | 0.013 | -75.46
-6 | -0.743 | 0.00959 | 0.013 | -77.444
-5.5 | -0.694 | 0.00896 | 0.012 | -77.485
-5 | -0.638 | 0.00835 | 0.011 | -76.449
-4.5 | -0.578 | 0.00822 | 0.011 | -70.31
-4 | -0.514 | 0.00795 | 0.01 | -64.596
-3.5 | -0.448 | 0.0077 | 0.009 | -58.123
-3 | -0.38 | 0.00765 | 0.009 | -49.725
-2.5 | -0.312 | 0.00748 | 0.008 | -41.732
-2 | -0.244 | 0.00731 | 0.007 | -33.337
-1.5 | -0.175 | 0.00604 | 0.006 | -28.969
-1 | -0.106 | 0.00602 | 0.006 | -17.579
-0.5 | -0.037 | 0.00606 | 0.005 | -6.025
0 | 0.033 | 0.00599 | 0.004 | 5.461
0.5 | 0.102 | 0.00602 | 0.004 | 16.918
1 | 0.171 | 0.00606 | 0.003 | 28.228
1.5 | 0.24 | 0.00617 | 0.002 | 38.943
2 | 0.309 | 0.00672 | 0.002 | 46.007
2.5 | 0.378 | 0.00685 | 0.001 | 55.216
3 | 0.447 | 0.00723 | 0 | 61.798
3.5 | 0.515 | 0.00711 | -0.001 | 72.476
4 | 0.583 | 0.00665 | -0.001 | 87.661
4.5 | 0.649 | 0.00796 | -0.002 | 81.511
5 | 0.714 | 0.0088 | -0.003 | 81.194
5.5 | 0.778 | 0.00914 | -0.003 | 85.085
6 | 0.839 | 0.00937 | -0.004 | 89.545
6.5 | 0.893 | 0.00974 | -0.005 | 91.758
7 | 0.938 | 0.01044 | -0.005 | 89.814
7.5 | 0.968 | 0.01118 | -0.006 | 86.574
8 | 0.969 | 0.01247 | -0.007 | 77.717
8.5 | 0.894 | 0.01442 | -0.007 | 62.006
9 | 0.523 | 0.05858 | -0.004 | 8.928
9.5 | 0.548 | 0.06903 | -0.004 | 7.933
10 | 0.694 | 0.01803 | -0.009 | 38.493
10.5 | 0.706 | 0.0236 | -0.01 | 29.916
11 | 0.67 | 0.05373 | -0.008 | 12.471
11.5 | 0.663 | 0.0803 | -0.006 | 8.253
12 | 0.691 | 0.08723 | -0.007 | 7.922
12.5 | 0.718 | 0.09152 | -0.007 | 7.847
13 | 0.746 | 0.09675 | -0.007 | 7.711
13.5 | 0.774 | 0.09943 | -0.008 | 7.783
14 | 0.806 | 0.10269 | -0.009 | 7.853
14.5 | 0.846 | 0.10069 | -0.01 | 8.397
15 | 0.884 | 0.09871 | -0.012 | 8.951
15.5 | 0.916 | 0.10108 | -0.012 | 9.058
16 | 0.943 | 0.10816 | -0.013 | 8.718
16.5 | 0.969 | 0.11651 | -0.013 | 8.316
17 | 0.988 | 0.13323 | -0.013 | 7.413
17.5 | 1.013 | 0.12941 | -0.013 | 7.83
18 | 1.046 | 0.13063 | -0.014 | 8.007
18.5 | 1.079 | 0.13189 | -0.015 | 8.179
19 | 1.109 | 0.13439 | -0.015 | 8.255
19.5 | 1.139 | 0.13886 | -0.016 | 8.2
20 | 1.166 | 0.14487 | -0.016 | 8.052

## 96. Re 7M Mach 0.50 (2)
BIGFOIL.COM POLAR EXPORT
Ritz 1-30-12
Ritz 1-30-12 |  |  |  | Cl Max: | 1.2283 | at alpha= | 8.5 | deg
XFOIL ncrit=9 |  |  |  | L/D Max: | 113.885 | at alpha= | 7 | deg
Re: | 7000000 |  |  | Cd Min: | 0.12271 | at alpha= | -13.5 | deg
Mach: | 0.5 |  |  | Cl=0 at alpha= | -0.79728 | deg
|  |  |  | @ Cl=0.1, Cd= | 0.0052406
|  |  |  | @ Cl=0.4, Cd= | 0.0054166
|  |  |  | @ Cl=0.6, Cd= | 0.0060088
alpha (deg) | Cl | Cd | Cm | Cl/Cd
-13.5 | -0.6973 | 0.12271 | -0.0131 | -5.6825
-13 | -0.7111 | 0.11105 | -0.0195 | -6.4034
-12.5 | -0.7283 | 0.09949 | -0.0261 | -7.3203
-12 | -0.749 | 0.08781 | -0.0328 | -8.5298
-11.5 | -0.7699 | 0.07613 | -0.0394 | -10.113
-11 | -0.793 | 0.0638 | -0.0465 | -12.4295
-10.5 | -0.8182 | 0.05154 | -0.0556 | -15.875
-10 | -0.841 | 0.04024 | -0.0652 | -20.8996
-9.5 | -0.8786 | 0.03147 | -0.0683 | -27.9187
-9 | -0.909 | 0.02391 | -0.0664 | -38.0176
-8.5 | -0.916 | 0.01454 | -0.064 | -62.9986
-8 | -0.8787 | 0.00989 | -0.058 | -88.8473
-7.5 | -0.8352 | 0.00888 | -0.0492 | -94.0541
-7 | -0.778 | 0.00832 | -0.0434 | -93.5096
-6.5 | -0.7183 | 0.00789 | -0.0387 | -91.0393
-6 | -0.6584 | 0.00759 | -0.0346 | -86.7457
-5.5 | -0.5971 | 0.00744 | -0.0311 | -80.2554
-4.5 | -0.4687 | 0.00714 | -0.0264 | -65.6443
-4 | -0.4027 | 0.00699 | -0.0249 | -57.6109
-3.5 | -0.3375 | 0.00679 | -0.0235 | -49.7054
-3 | -0.2724 | 0.00664 | -0.0223 | -41.0241
-2.5 | -0.2071 | 0.00655 | -0.0213 | -31.6183
-2 | -0.1425 | 0.00641 | -0.0203 | -22.2309
-1.5 | -0.0822 | 0.00599 | -0.0188 | -13.7229
-1 | -0.0253 | 0.00544 | -0.0168 | -4.6507
-0.5 | 0.0371 | 0.00526 | -0.0157 | 7.0532
0 | 0.1018 | 0.00524 | -0.0151 | 19.4275
0.5 | 0.1667 | 0.00519 | -0.0146 | 32.1195
1 | 0.2316 | 0.00518 | -0.014 | 44.7104
1.5 | 0.2952 | 0.00519 | -0.0132 | 56.8786
2 | 0.3559 | 0.00516 | -0.0118 | 68.9729
2.5 | 0.4109 | 0.00548 | -0.0093 | 74.9818
3 | 0.4691 | 0.00556 | -0.0072 | 84.3705
3.5 | 0.5288 | 0.0056 | -0.0052 | 94.4286
4 | 0.5875 | 0.00579 | -0.0028 | 101.468
4.5 | 0.6355 | 0.00663 | 0.0014 | 95.8522
5 | 0.6945 | 0.00696 | 0.0041 | 99.7845
5.5 | 0.7527 | 0.00728 | 0.0072 | 103.3929
6 | 0.8064 | 0.00755 | 0.0116 | 106.8079
6.5 | 0.894 | 0.00803 | 0.0094 | 111.3325
7 | 0.9908 | 0.0087 | 0.0058 | 113.8851
7.5 | 1.0754 | 0.00947 | 0.0054 | 113.5586
8 | 1.1504 | 0.01033 | 0.0074 | 111.365
8.5 | 1.2283 | 0.01167 | 0.0093 | 105.2528
9.5 | 1.227 | 0.01725 | 0.034 | 71.1304
10 | 1.1895 | 0.02281 | 0.0433 | 52.1482
10.5 | 1.1556 | 0.0309 | 0.0449 | 37.3981
11 | 1.1243 | 0.04066 | 0.042 | 27.6513
11.5 | 1.0892 | 0.05131 | 0.0375 | 21.2278
12 | 1.0561 | 0.06219 | 0.0325 | 16.9818
12.5 | 1.0271 | 0.0734 | 0.0269 | 13.9932
13 | 0.9989 | 0.0854 | 0.0205 | 11.6967
13.5 | 0.974 | 0.09751 | 0.0142 | 9.9887

## 97. Re 8M Mach 0.00 (1)
BIGFOIL.COM POLAR EXPORT
Ritz 1-30-12
Ritz 1-30-12 |  |  |  | Cl Max: | 1.2 | at alpha= | 12.5 | deg
JavaFoil+Calcfoil stall+Eppler ext transition |  |  |  | L/D Max: | 107.348 | at alpha= | 8 | deg
Re: | 8000000 |  |  | Cd Min: | 0.00565 | at alpha= | -1.5 | deg
Mach: | 0 |  |  | Cl=0 at alpha= | -0.23333 | deg
|  |  |  | @ Cl=0.1, Cd= | 0.005698
|  |  |  | @ Cl=0.4, Cd= | 0.006352
|  |  |  | @ Cl=0.6, Cd= | 0.0068455
alpha (deg) | Cl | Cd | Cm | Cl/Cd
-16.5 | -0.707 | 0.11556 | 0.013 | -6.121
-16 | -0.733 | 0.10936 | 0.013 | -6.699
-15.5 | -0.758 | 0.10221 | 0.013 | -7.416
-15 | -0.786 | 0.09168 | 0.013 | -8.571
-14.5 | -0.813 | 0.08183 | 0.014 | -9.934
-14 | -0.848 | 0.06638 | 0.015 | -12.781
-13.5 | -0.884 | 0.05184 | 0.015 | -17.047
-13 | -0.939 | 0.03104 | 0.017 | -30.24
-12.5 | -1 | 0.01694 | 0.017 | -59.04
-12 | -1.023 | 0.01393 | 0.017 | -73.435
-11.5 | -1.026 | 0.01251 | 0.017 | -82.013
-11 | -1.018 | 0.01203 | 0.017 | -84.566
-10.5 | -1.004 | 0.01109 | 0.016 | -90.541
-10 | -0.985 | 0.01044 | 0.015 | -94.397
-9.5 | -0.962 | 0.00997 | 0.015 | -96.477
-9 | -0.933 | 0.00947 | 0.014 | -98.47
-8.5 | -0.899 | 0.00912 | 0.014 | -98.588
-8 | -0.861 | 0.00872 | 0.013 | -98.759
-7.5 | -0.819 | 0.00861 | 0.013 | -95.131
-7 | -0.773 | 0.0083 | 0.012 | -93.178
-6.5 | -0.724 | 0.00813 | 0.012 | -89.001
-6 | -0.671 | 0.00789 | 0.011 | -85.135
-5.5 | -0.617 | 0.00766 | 0.01 | -80.648
-5 | -0.562 | 0.00731 | 0.01 | -76.853
-4.5 | -0.506 | 0.00726 | 0.009 | -69.617
-4 | -0.448 | 0.00708 | 0.009 | -63.292
-3.5 | -0.389 | 0.00695 | 0.008 | -55.985
-3 | -0.33 | 0.00692 | 0.007 | -47.756
-2.5 | -0.271 | 0.0067 | 0.007 | -40.43
-2 | -0.211 | 0.00667 | 0.006 | -31.705
-1.5 | -0.152 | 0.00565 | 0.006 | -26.841
-1 | -0.092 | 0.00569 | 0.005 | -16.132
-0.5 | -0.032 | 0.0057 | 0.004 | -5.555
0 | 0.028 | 0.0058 | 0.004 | 4.889
0.5 | 0.088 | 0.00571 | 0.003 | 15.462
1 | 0.148 | 0.00565 | 0.003 | 26.248
1.5 | 0.208 | 0.00567 | 0.002 | 36.706
2 | 0.268 | 0.0062 | 0.001 | 43.267
2.5 | 0.328 | 0.00628 | 0.001 | 52.21
3 | 0.388 | 0.00632 | 0 | 61.357
3.5 | 0.448 | 0.00648 | 0 | 69.054
4 | 0.507 | 0.0063 | -0.001 | 80.431
4.5 | 0.566 | 0.00623 | -0.002 | 90.754
5 | 0.624 | 0.00728 | -0.002 | 85.685
5.5 | 0.681 | 0.00773 | -0.003 | 88.141
6 | 0.738 | 0.00795 | -0.003 | 92.826
6.5 | 0.793 | 0.00814 | -0.004 | 97.425
7 | 0.846 | 0.00814 | -0.005 | 103.918
7.5 | 0.897 | 0.0085 | -0.005 | 105.517
8 | 0.945 | 0.00881 | -0.006 | 107.348
8.5 | 0.991 | 0.00933 | -0.006 | 106.232
9 | 1.033 | 0.00987 | -0.007 | 104.712
9.5 | 1.072 | 0.01044 | -0.008 | 102.74
10 | 1.107 | 0.01106 | -0.008 | 100.141
10.5 | 1.138 | 0.01171 | -0.009 | 97.239
11 | 1.165 | 0.01222 | -0.009 | 95.299
11.5 | 1.187 | 0.01299 | -0.01 | 91.399
12 | 1.196 | 0.01386 | -0.011 | 86.314
12.5 | 1.2 | 0.01473 | -0.011 | 81.433
13 | 1.197 | 0.01568 | -0.012 | 76.3
13.5 | 1.183 | 0.01704 | -0.012 | 69.423
14 | 1.151 | 0.01997 | -0.013 | 57.658
14.5 | 1.118 | 0.02361 | -0.013 | 47.359
15 | 1.078 | 0.02924 | -0.013 | 36.87
15.5 | 1.033 | 0.03731 | -0.013 | 27.674
16 | 0.988 | 0.04647 | -0.013 | 21.256
16.5 | 0.939 | 0.06003 | -0.013 | 15.633
17 | 0.889 | 0.07669 | -0.013 | 11.589
17.5 | 0.832 | 0.10238 | -0.012 | 8.126

## 98. Re 8M Mach 0.00 (2)
BIGFOIL.COM POLAR EXPORT
Ritz 1-30-12
Ritz 1-30-12 |  |  |  | Cl Max: | 1.6895 | at alpha= | 19 | deg
XFOIL ncrit=9 |  |  |  | L/D Max: | 122.24 | at alpha= | 10 | deg
Re: | 8000000 |  |  | Cd Min: | 0.05175 | at alpha= | 20 | deg
Mach: | 0 |  |  | Cl=0 at alpha= | -0.78022 | deg
|  |  |  | @ Cl=0.1, Cd= | 0.0049825
|  |  |  | @ Cl=0.4, Cd= | 0.00509
|  |  |  | @ Cl=0.6, Cd= | 0.0062303
alpha (deg) | Cl | Cd | Cm | Cl/Cd
-20 | -1.6049 | 0.04341 | -0.0524 | -36.9707
-19.5 | -1.6142 | 0.03668 | -0.0549 | -44.0076
-19 | -1.6174 | 0.03143 | -0.0556 | -51.4604
-18.5 | -1.6123 | 0.02764 | -0.0547 | -58.3321
-18 | -1.6037 | 0.02465 | -0.0526 | -65.0588
-17.5 | -1.5891 | 0.02246 | -0.0498 | -70.7524
-17 | -1.5704 | 0.02078 | -0.0464 | -75.5727
-16.5 | -1.5517 | 0.01928 | -0.0422 | -80.4824
-16 | -1.5288 | 0.01818 | -0.0377 | -84.0924
-15.5 | -1.5061 | 0.01725 | -0.0326 | -87.3101
-15 | -1.4762 | 0.01618 | -0.0288 | -91.2361
-14.5 | -1.447 | 0.01522 | -0.0246 | -95.0723
-14 | -1.4168 | 0.01437 | -0.0203 | -98.5943
-13.5 | -1.3767 | 0.01353 | -0.018 | -101.7517
-13 | -1.3203 | 0.01273 | -0.019 | -103.7156
-12.5 | -1.2632 | 0.01202 | -0.02 | -105.0915
-12 | -1.2062 | 0.01134 | -0.0209 | -106.3668
-11.5 | -1.1485 | 0.01061 | -0.022 | -108.2469
-11 | -1.0967 | 0.01003 | -0.0216 | -109.342
-10.5 | -1.0384 | 0.00949 | -0.0226 | -109.4204
-10 | -0.9703 | 0.00885 | -0.0258 | -109.6384
-9.5 | -0.907 | 0.00839 | -0.0278 | -108.1049
-9 | -0.8499 | 0.00792 | -0.0283 | -107.3106
-8.5 | -0.7992 | 0.0076 | -0.0273 | -105.1579
-8 | -0.7512 | 0.00731 | -0.0257 | -102.7633
-7.5 | -0.704 | 0.00709 | -0.0239 | -99.2948
-7 | -0.6545 | 0.00687 | -0.0225 | -95.2693
-6.5 | -0.6038 | 0.0067 | -0.0214 | -90.1194
-6 | -0.5523 | 0.00661 | -0.0205 | -83.5552
-5.5 | -0.5016 | 0.00655 | -0.0194 | -76.5802
-5 | -0.4498 | 0.00654 | -0.0185 | -68.7768
-4.5 | -0.3965 | 0.00652 | -0.018 | -60.8129
-4 | -0.3429 | 0.00641 | -0.0174 | -53.4945
-3.5 | -0.2885 | 0.00632 | -0.0171 | -45.6487
-3 | -0.2337 | 0.00625 | -0.0168 | -37.392
-2.5 | -0.179 | 0.00614 | -0.0164 | -29.1531
-2 | -0.1262 | 0.00587 | -0.0158 | -21.4991
-1.5 | -0.0746 | 0.00553 | -0.0149 | -13.4901
-1 | -0.024 | 0.00514 | -0.0138 | -4.6693
-0.5 | 0.0306 | 0.00503 | -0.0135 | 6.0835
0 | 0.0861 | 0.00499 | -0.0133 | 17.2545
0.5 | 0.1413 | 0.00496 | -0.0131 | 28.4879
1 | 0.1961 | 0.00493 | -0.0128 | 39.7769
1.5 | 0.2501 | 0.00489 | -0.0124 | 51.1452
2 | 0.3021 | 0.00482 | -0.0116 | 62.6763
2.5 | 0.3511 | 0.00489 | -0.0103 | 71.7996
3 | 0.4 | 0.00509 | -0.0089 | 78.5855
3.5 | 0.4514 | 0.00516 | -0.008 | 87.4806
4 | 0.5025 | 0.00531 | -0.007 | 94.6328
4.5 | 0.5522 | 0.00558 | -0.0058 | 98.9606
5 | 0.5976 | 0.00622 | -0.0038 | 96.0772
5.5 | 0.6486 | 0.00644 | -0.0028 | 100.7143
6 | 0.6988 | 0.00665 | -0.0017 | 105.0827
6.5 | 0.7453 | 0.00681 | 0.0003 | 109.442
7 | 0.8076 | 0.00711 | -0.0014 | 113.5865
8 | 0.9497 | 0.00795 | -0.009 | 119.4591
8.5 | 1.0033 | 0.00837 | -0.0088 | 119.8686
9 | 1.0673 | 0.0088 | -0.0111 | 121.2841
9.5 | 1.1298 | 0.00931 | -0.0131 | 121.3534
10 | 1.1894 | 0.00973 | -0.0144 | 122.2405
10.5 | 1.2466 | 0.01026 | -0.0153 | 121.501
11 | 1.3028 | 0.01083 | -0.0161 | 120.2955
11.5 | 1.3585 | 0.01135 | -0.0168 | 119.6916
12 | 1.3988 | 0.0119 | -0.0142 | 117.5462
12.5 | 1.4342 | 0.01254 | -0.0107 | 114.37
13 | 1.4696 | 0.01318 | -0.0073 | 111.5023
13.5 | 1.5042 | 0.01384 | -0.0039 | 108.685
14 | 1.5363 | 0.01461 | -0.0002 | 105.154
14.5 | 1.56 | 0.01554 | 0.005 | 100.3861
15 | 1.5852 | 0.01642 | 0.0095 | 96.5408
15.5 | 1.6111 | 0.01745 | 0.0134 | 92.3266
16 | 1.6338 | 0.01876 | 0.0171 | 87.0896
16.5 | 1.6522 | 0.02047 | 0.0207 | 80.7132
17 | 1.6656 | 0.02274 | 0.0239 | 73.2454
17.5 | 1.673 | 0.02583 | 0.0265 | 64.7696
18 | 1.6827 | 0.02919 | 0.0278 | 57.6465
18.5 | 1.6892 | 0.03324 | 0.0282 | 50.8183
19 | 1.6895 | 0.03838 | 0.0277 | 44.0203
19.5 | 1.6846 | 0.04455 | 0.0263 | 37.8137
20 | 1.6732 | 0.05175 | 0.0241 | 32.3324

## 99. Re 8M Mach 0.10 (1)
BIGFOIL.COM POLAR EXPORT
Ritz 1-30-12
Ritz 1-30-12 |  |  |  | Cl Max: | 1.189 | at alpha= | 12 | deg
JavaFoil+Calcfoil stall+Eppler ext transition |  |  |  | L/D Max: | 106.883 | at alpha= | 8 | deg
Re: | 8000000 |  |  | Cd Min: | 0.00563 | at alpha= | 1.5 | deg
Mach: | 0.1 |  |  | Cl=0 at alpha= | -0.2377 | deg
|  |  |  | @ Cl=0.1, Cd= | 0.0056663
|  |  |  | @ Cl=0.4, Cd= | 0.0063567
|  |  |  | @ Cl=0.6, Cd= | 0.0068069
alpha (deg) | Cl | Cd | Cm | Cl/Cd
-16.5 | -0.659 | 0.12002 | 0.012 | -5.493
-16 | -0.688 | 0.11347 | 0.012 | -6.065
-15.5 | -0.717 | 0.10585 | 0.013 | -6.778
-15 | -0.747 | 0.09631 | 0.013 | -7.759
-14.5 | -0.775 | 0.08815 | 0.013 | -8.796
-14 | -0.803 | 0.07949 | 0.013 | -10.103
-13.5 | -0.846 | 0.06039 | 0.015 | -14.012
-13 | -0.885 | 0.04483 | 0.016 | -19.737
-12.5 | -0.965 | 0.02005 | 0.017 | -48.159
-12 | -1.004 | 0.0145 | 0.017 | -69.272
-11.5 | -1.015 | 0.01279 | 0.017 | -79.331
-11 | -1.01 | 0.01211 | 0.017 | -83.364
-10.5 | -0.999 | 0.01129 | 0.016 | -88.506
-10 | -0.982 | 0.0106 | 0.016 | -92.672
-9.5 | -0.96 | 0.01002 | 0.015 | -95.859
-9 | -0.933 | 0.00959 | 0.014 | -97.304
-8.5 | -0.9 | 0.00922 | 0.014 | -97.586
-8 | -0.863 | 0.00866 | 0.013 | -99.682
-7.5 | -0.821 | 0.00865 | 0.013 | -94.969
-7 | -0.776 | 0.00834 | 0.012 | -93.121
-6.5 | -0.727 | 0.00822 | 0.012 | -88.434
-6 | -0.674 | 0.00796 | 0.011 | -84.699
-5.5 | -0.62 | 0.00767 | 0.01 | -80.926
-5 | -0.565 | 0.00739 | 0.01 | -76.433
-4.5 | -0.508 | 0.00733 | 0.009 | -69.29
-4 | -0.45 | 0.00714 | 0.009 | -62.992
-3.5 | -0.391 | 0.00702 | 0.008 | -55.724
-3 | -0.332 | 0.00699 | 0.007 | -47.51
-2.5 | -0.272 | 0.00672 | 0.007 | -40.559
-2 | -0.213 | 0.00668 | 0.006 | -31.818
-1.5 | -0.152 | 0.00565 | 0.006 | -26.967
-1 | -0.092 | 0.00564 | 0.005 | -16.342
-0.5 | -0.032 | 0.0057 | 0.004 | -5.583
0 | 0.029 | 0.0058 | 0.004 | 4.916
0.5 | 0.089 | 0.00567 | 0.003 | 15.673
1 | 0.149 | 0.00565 | 0.003 | 26.393
1.5 | 0.209 | 0.00563 | 0.002 | 37.197
2 | 0.27 | 0.00622 | 0.001 | 43.337
2.5 | 0.33 | 0.00635 | 0.001 | 51.898
3 | 0.39 | 0.00633 | 0 | 61.613
3.5 | 0.45 | 0.00649 | 0 | 69.256
4 | 0.509 | 0.00635 | -0.001 | 80.191
4.5 | 0.568 | 0.00627 | -0.002 | 90.563
5 | 0.627 | 0.00726 | -0.002 | 86.285
5.5 | 0.685 | 0.00772 | -0.003 | 88.674
6 | 0.742 | 0.00795 | -0.003 | 93.301
6.5 | 0.797 | 0.00818 | -0.004 | 97.356
7 | 0.85 | 0.00821 | -0.005 | 103.529
7.5 | 0.901 | 0.00856 | -0.005 | 105.174
8 | 0.949 | 0.00888 | -0.006 | 106.883
8.5 | 0.994 | 0.00932 | -0.006 | 106.617
9 | 1.036 | 0.00996 | -0.007 | 104.006
9.5 | 1.074 | 0.01056 | -0.008 | 101.725
10 | 1.108 | 0.0112 | -0.008 | 98.932
10.5 | 1.138 | 0.01188 | -0.009 | 95.8
11 | 1.163 | 0.01239 | -0.009 | 93.823
11.5 | 1.183 | 0.01326 | -0.01 | 89.189
12 | 1.189 | 0.01408 | -0.011 | 84.489
12.5 | 1.189 | 0.01507 | -0.011 | 78.91
13 | 1.183 | 0.01604 | -0.012 | 73.708
13.5 | 1.159 | 0.01784 | -0.012 | 64.958
14 | 1.125 | 0.02088 | -0.013 | 53.869
14.5 | 1.083 | 0.02571 | -0.013 | 42.133
15 | 1.036 | 0.03283 | -0.013 | 31.554
15.5 | 0.984 | 0.04283 | -0.013 | 22.984
16 | 0.931 | 0.05604 | -0.013 | 16.613
16.5 | 0.877 | 0.07271 | -0.013 | 12.059
17 | 0.816 | 0.09839 | -0.012 | 8.293

## 100. Re 8M Mach 0.10 (2)
BIGFOIL.COM POLAR EXPORT
Ritz 1-30-12
Ritz 1-30-12 |  |  |  | Cl Max: | 1.6745 | at alpha= | 18.5 | deg
XFOIL ncrit=9 |  |  |  | L/D Max: | 121.882 | at alpha= | 10 | deg
Re: | 8000000 |  |  | Cd Min: | 0.05926 | at alpha= | 20 | deg
Mach: | 0.1 |  |  | Cl=0 at alpha= | -0.78102 | deg
|  |  |  | @ Cl=0.1, Cd= | 0.0049828
|  |  |  | @ Cl=0.4, Cd= | 0.0051011
|  |  |  | @ Cl=0.6, Cd= | 0.0062274
alpha (deg) | Cl | Cd | Cm | Cl/Cd
-20 | -1.5436 | 0.05504 | -0.0486 | -28.0451
-19.5 | -1.5689 | 0.04516 | -0.0539 | -34.7409
-19 | -1.5848 | 0.03734 | -0.0571 | -42.4424
-18.5 | -1.5913 | 0.03158 | -0.058 | -50.3895
-18 | -1.5886 | 0.02749 | -0.057 | -57.7883
-17.5 | -1.5802 | 0.02443 | -0.0547 | -64.6828
-17 | -1.5659 | 0.0222 | -0.0515 | -70.536
-16.5 | -1.5493 | 0.02037 | -0.0474 | -76.0579
-16 | -1.5277 | 0.01902 | -0.043 | -80.3207
-15.5 | -1.5064 | 0.01792 | -0.0378 | -84.0625
-15 | -1.4787 | 0.01697 | -0.0332 | -87.1361
-14.5 | -1.4507 | 0.01586 | -0.0287 | -91.4691
-14 | -1.4213 | 0.01491 | -0.024 | -95.3253
-13.5 | -1.3876 | 0.01401 | -0.0201 | -99.0435
-13 | -1.3313 | 0.01309 | -0.0208 | -101.7036
-12.5 | -1.2738 | 0.01229 | -0.0216 | -103.6452
-12 | -1.2159 | 0.0116 | -0.0224 | -104.819
-11.5 | -1.1575 | 0.01085 | -0.0233 | -106.682
-11 | -1.1052 | 0.01017 | -0.0228 | -108.6726
-10.5 | -1.0466 | 0.00964 | -0.0236 | -108.5685
-10 | -0.978 | 0.00897 | -0.0266 | -109.0301
-9.5 | -0.9135 | 0.00848 | -0.0286 | -107.7241
-9 | -0.8553 | 0.008 | -0.0292 | -106.9125
-8.5 | -0.8041 | 0.00767 | -0.0281 | -104.837
-8 | -0.7561 | 0.00736 | -0.0263 | -102.731
-7.5 | -0.7084 | 0.00713 | -0.0244 | -99.3548
-7 | -0.6586 | 0.0069 | -0.023 | -95.4493
-6.5 | -0.6075 | 0.00673 | -0.0219 | -90.2675
-6 | -0.5559 | 0.00663 | -0.0208 | -83.8462
-5.5 | -0.5047 | 0.00657 | -0.0197 | -76.8189
-5 | -0.4526 | 0.00656 | -0.0188 | -68.9939
-4.5 | -0.3988 | 0.00653 | -0.0182 | -61.072
-4 | -0.3449 | 0.00643 | -0.0176 | -53.6392
-3.5 | -0.2902 | 0.00633 | -0.0172 | -45.8452
-3 | -0.235 | 0.00626 | -0.0169 | -37.5399
-2.5 | -0.18 | 0.00614 | -0.0166 | -29.316
-2 | -0.1265 | 0.0059 | -0.0159 | -21.4407
-1.5 | -0.0748 | 0.00554 | -0.015 | -13.5018
-1 | -0.024 | 0.00515 | -0.0139 | -4.6602
-0.5 | 0.0308 | 0.00503 | -0.0136 | 6.1233
0 | 0.0867 | 0.00499 | -0.0134 | 17.3747
0.5 | 0.1421 | 0.00496 | -0.0132 | 28.6492
1 | 0.1972 | 0.00493 | -0.0129 | 40
1.5 | 0.2516 | 0.0049 | -0.0125 | 51.3469
2 | 0.3039 | 0.00484 | -0.0116 | 62.7893
2.5 | 0.3529 | 0.00491 | -0.0102 | 71.8737
3 | 0.4022 | 0.00511 | -0.0089 | 78.7084
3.5 | 0.454 | 0.00517 | -0.0079 | 87.8143
4 | 0.5054 | 0.00532 | -0.0069 | 95
4.5 | 0.5553 | 0.0056 | -0.0057 | 99.1607
5 | 0.6009 | 0.00624 | -0.0036 | 96.2981
5.5 | 0.6523 | 0.00646 | -0.0026 | 100.9752
6 | 0.7027 | 0.00668 | -0.0014 | 105.1946
6.5 | 0.7495 | 0.00683 | 0.0006 | 109.7365
7 | 0.8128 | 0.00714 | -0.0012 | 113.8375
8 | 0.9559 | 0.00801 | -0.0086 | 119.3383
8.5 | 1.0103 | 0.00843 | -0.0084 | 119.8458
9 | 1.0747 | 0.00888 | -0.0106 | 121.0248
9.5 | 1.138 | 0.00938 | -0.0125 | 121.322
10 | 1.1981 | 0.00983 | -0.0138 | 121.882
10.5 | 1.2557 | 0.0104 | -0.0146 | 120.7404
11 | 1.3127 | 0.01096 | -0.0153 | 119.7719
11.5 | 1.3685 | 0.01151 | -0.0157 | 118.8966
12 | 1.4059 | 0.01212 | -0.0123 | 115.9983
12.5 | 1.4407 | 0.01281 | -0.0085 | 112.4668
13 | 1.4771 | 0.01343 | -0.005 | 109.9851
13.5 | 1.5093 | 0.0142 | -0.001 | 106.2887
14 | 1.5389 | 0.0151 | 0.0034 | 101.9139
14.5 | 1.5619 | 0.01595 | 0.0089 | 97.9248
15 | 1.5876 | 0.01696 | 0.0133 | 93.6085
15.5 | 1.611 | 0.01823 | 0.0174 | 88.3708
16 | 1.6311 | 0.01983 | 0.0212 | 82.2542
16.5 | 1.6456 | 0.02201 | 0.0248 | 74.766
17 | 1.6549 | 0.02491 | 0.0277 | 66.4352
17.5 | 1.6651 | 0.02821 | 0.0294 | 59.0252
18 | 1.6727 | 0.03218 | 0.0301 | 51.9795
18.5 | 1.6745 | 0.03719 | 0.0297 | 45.0255
19 | 1.6694 | 0.04338 | 0.0284 | 38.4832
19.5 | 1.6578 | 0.05069 | 0.0263 | 32.7047
20 | 1.6376 | 0.05926 | 0.0234 | 27.6342

## 101. Re 8M Mach 0.25 (1)
BIGFOIL.COM POLAR EXPORT
Ritz 1-30-12
Ritz 1-30-12 |  |  |  | Cl Max: | 1.142 | at alpha= | 11.5 | deg
JavaFoil+Calcfoil stall+Eppler ext transition |  |  |  | L/D Max: | 104.076 | at alpha= | 8 | deg
Re: | 8000000 |  |  | Cd Min: | 0.00571 | at alpha= | 1 | deg
Mach: | 0.25 |  |  | Cl=0 at alpha= | -0.23387 | deg
|  |  |  | @ Cl=0.1, Cd= | 0.0057271
|  |  |  | @ Cl=0.4, Cd= | 0.00671
|  |  |  | @ Cl=0.6, Cd= | 0.13923
alpha (deg) | Cl | Cd | Cm | Cl/Cd
-15 | -0.425 | 0.1169 | 0.011 | -3.632
-14.5 | -0.491 | 0.10923 | 0.011 | -4.492
-14 | -0.552 | 0.10145 | 0.011 | -5.442
-13.5 | -0.608 | 0.09386 | 0.011 | -6.48
-13 | -0.658 | 0.08548 | 0.011 | -7.701
-12.5 | -0.701 | 0.07677 | 0.011 | -9.131
-12 | -0.744 | 0.06451 | 0.012 | -11.539
-11.5 | -0.824 | 0.03475 | 0.015 | -23.7
-11 | -0.912 | 0.01621 | 0.017 | -56.258
-10.5 | -0.948 | 0.01262 | 0.016 | -75.108
-10 | -0.95 | 0.01166 | 0.016 | -81.432
-9.5 | -0.942 | 0.01082 | 0.015 | -87.117
-9 | -0.926 | 0.01017 | 0.015 | -91.086
-8.5 | -0.902 | 0.0097 | 0.014 | -92.978
-8 | -0.871 | 0.00925 | 0.014 | -94.164
-7.5 | -0.833 | 0.00902 | 0.013 | -92.395
-7 | -0.791 | 0.00867 | 0.012 | -91.238
-6.5 | -0.742 | 0.00849 | 0.012 | -87.435
-6 | -0.69 | 0.00813 | 0.011 | -84.81
-5.5 | -0.635 | 0.00787 | 0.011 | -80.748
-5 | -0.579 | 0.00749 | 0.01 | -77.279
-4.5 | -0.521 | 0.00742 | 0.009 | -70.217
-4 | -0.462 | 0.00722 | 0.009 | -63.95
-3.5 | -0.402 | 0.0071 | 0.008 | -56.599
-3 | -0.341 | 0.00705 | 0.008 | -48.361
-2.5 | -0.28 | 0.00677 | 0.007 | -41.302
-2 | -0.218 | 0.00672 | 0.006 | -32.471
-1.5 | -0.157 | 0.00573 | 0.006 | -27.319
-1 | -0.095 | 0.00572 | 0.005 | -16.558
-0.5 | -0.033 | 0.00577 | 0.005 | -5.671
0 | 0.029 | 0.00588 | 0.004 | 4.983
0.5 | 0.091 | 0.00573 | 0.003 | 15.925
1 | 0.153 | 0.00571 | 0.003 | 26.803
1.5 | 0.215 | 0.00573 | 0.002 | 37.512
2 | 0.277 | 0.00628 | 0.001 | 44.103
2.5 | 0.339 | 0.00642 | 0.001 | 52.765
3 | 0.4 | 0.00671 | 0 | 59.669
3.5 | 0.462 | 0.00662 | 0 | 69.75
4 | 0.523 | 0.00643 | -0.001 | 81.343
4.5 | 0.583 | 0.0064 | -0.002 | 91.154
5 | 0.643 | 0.00748 | -0.002 | 86.019
5.5 | 0.702 | 0.00795 | -0.003 | 88.369
6 | 0.761 | 0.00819 | -0.004 | 92.819
6.5 | 0.816 | 0.00831 | -0.004 | 98.259
7 | 0.869 | 0.00848 | -0.005 | 102.583
7.5 | 0.92 | 0.00885 | -0.005 | 103.869
8 | 0.966 | 0.00929 | -0.006 | 104.076
8.5 | 1.009 | 0.00984 | -0.007 | 102.59
9 | 1.047 | 0.01058 | -0.007 | 98.955
9.5 | 1.079 | 0.01128 | -0.008 | 95.661
10 | 1.106 | 0.01206 | -0.008 | 91.695
10.5 | 1.125 | 0.01287 | -0.009 | 87.471
11 | 1.138 | 0.01358 | -0.01 | 83.749
11.5 | 1.142 | 0.01467 | -0.01 | 77.832
12 | 1.125 | 0.01595 | -0.011 | 70.532
12.5 | 1.082 | 0.01823 | -0.011 | 59.373
13 | 1.022 | 0.02297 | -0.012 | 44.484
13.5 | 0.949 | 0.03064 | -0.012 | 30.976
14 | 0.858 | 0.04734 | -0.011 | 18.115
14.5 | 0.746 | 0.08354 | -0.01 | 8.936
15 | 0.661 | 0.10896 | -0.008 | 6.062
15.5 | 0.59 | 0.11955 | -0.008 | 4.935
16 | 0.515 | 0.13 | -0.008 | 3.961
16.5 | 0.436 | 0.13923 | -0.008 | 3.129

## 102. Re 8M Mach 0.25 (2)
BIGFOIL.COM POLAR EXPORT
Ritz 1-30-12
Ritz 1-30-12 |  |  |  | Cl Max: | 1.5931 | at alpha= | 16 | deg
XFOIL ncrit=9 |  |  |  | L/D Max: | 120.02 | at alpha= | 9.5 | deg
Re: | 8000000 |  |  | Cd Min: | 0.19811 | at alpha= | -20 | deg
Mach: | 0.25 |  |  | Cl=0 at alpha= | -0.78533 | deg
|  |  |  | @ Cl=0.1, Cd= | 0.0050127
|  |  |  | @ Cl=0.4, Cd= | 0.0051537
|  |  |  | @ Cl=0.6, Cd= | 0.0061052
alpha (deg) | Cl | Cd | Cm | Cl/Cd
-20 | -0.8385 | 0.19811 | 0.0338 | -4.2325
-19.5 | -0.844 | 0.1862 | 0.0268 | -4.5328
-19 | -0.8573 | 0.17296 | 0.0191 | -4.9566
-18.5 | -1.1105 | 0.11456 | -0.0176 | -9.6936
-18 | -1.241 | 0.08563 | -0.0357 | -14.4926
-17.5 | -1.3203 | 0.06691 | -0.0477 | -19.7325
-17 | -1.3682 | 0.05298 | -0.0566 | -25.8248
-16.5 | -1.4002 | 0.04162 | -0.0638 | -33.6425
-16 | -1.4186 | 0.03351 | -0.067 | -42.3336
-15.5 | -1.4369 | 0.02723 | -0.0661 | -52.769
-15 | -1.4362 | 0.02354 | -0.0622 | -61.011
-14.5 | -1.4298 | 0.02084 | -0.0563 | -68.6084
-14 | -1.4177 | 0.01895 | -0.0491 | -74.8127
-13.5 | -1.4035 | 0.01743 | -0.0409 | -80.5221
-13 | -1.3791 | 0.01614 | -0.0341 | -85.4461
-12.5 | -1.3287 | 0.01452 | -0.0322 | -91.5083
-12 | -1.2705 | 0.01321 | -0.0316 | -96.1771
-11.5 | -1.2091 | 0.01218 | -0.0314 | -99.2693
-11 | -1.1499 | 0.01132 | -0.0307 | -101.5813
-10.5 | -1.0925 | 0.01048 | -0.0298 | -104.2462
-10 | -1.0219 | 0.00969 | -0.0316 | -105.4592
-9.5 | -0.9504 | 0.009 | -0.0337 | -105.6
-9 | -0.8857 | 0.00843 | -0.0344 | -105.0652
-8.5 | -0.832 | 0.008 | -0.0328 | -104
-8 | -0.7817 | 0.00768 | -0.0304 | -101.7839
-7.5 | -0.7326 | 0.0074 | -0.0279 | -99
-7 | -0.681 | 0.00713 | -0.0259 | -95.5119
-6.5 | -0.6283 | 0.00692 | -0.0243 | -90.7948
-6 | -0.5751 | 0.00676 | -0.0228 | -85.074
-5.5 | -0.5217 | 0.00673 | -0.0214 | -77.5186
-5 | -0.4679 | 0.00667 | -0.0202 | -70.1499
-4.5 | -0.412 | 0.00661 | -0.0195 | -62.3298
-4 | -0.3556 | 0.0065 | -0.0188 | -54.7077
-3.5 | -0.2992 | 0.00638 | -0.0182 | -46.8966
-3 | -0.2422 | 0.00631 | -0.0178 | -38.3835
-2.5 | -0.1851 | 0.0062 | -0.0174 | -29.8548
-2 | -0.1287 | 0.00604 | -0.0169 | -21.3079
-1.5 | -0.0762 | 0.00561 | -0.0157 | -13.5829
-1 | -0.024 | 0.0052 | -0.0145 | -4.6154
-0.5 | 0.0319 | 0.00506 | -0.014 | 6.3043
0 | 0.0895 | 0.00502 | -0.0137 | 17.8287
0.5 | 0.1467 | 0.00498 | -0.0135 | 29.4578
1 | 0.2036 | 0.00495 | -0.0131 | 41.1313
1.5 | 0.2599 | 0.00495 | -0.0127 | 52.5051
2 | 0.3137 | 0.00488 | -0.0118 | 64.2828
3 | 0.4146 | 0.0052 | -0.0087 | 79.7308
3.5 | 0.4684 | 0.00523 | -0.0077 | 89.5602
4 | 0.521 | 0.0054 | -0.0064 | 96.4815
4.5 | 0.5715 | 0.00574 | -0.0048 | 99.5645
5 | 0.6191 | 0.00635 | -0.0026 | 97.4961
5.5 | 0.6722 | 0.00658 | -0.0013 | 102.1581
6 | 0.7241 | 0.00682 | 0.0002 | 106.173
6.5 | 0.7722 | 0.00698 | 0.0027 | 110.6304
7 | 0.8416 | 0.00734 | 0.0004 | 114.6594
7.5 | 0.9194 | 0.00781 | -0.0038 | 117.7209
8 | 0.9907 | 0.00832 | -0.0064 | 119.0745
8.5 | 1.0493 | 0.00877 | -0.0061 | 119.6465
9 | 1.1164 | 0.00934 | -0.0077 | 119.5289
9.5 | 1.1834 | 0.00986 | -0.0092 | 120.0203
10 | 1.246 | 0.01049 | -0.0097 | 118.7798
10.5 | 1.3072 | 0.01113 | -0.0099 | 117.4483
11 | 1.3671 | 0.01186 | -0.0098 | 115.2698
11.5 | 1.4065 | 0.0126 | -0.0056 | 111.627
12 | 1.4421 | 0.01334 | -0.0006 | 108.1034
12.5 | 1.474 | 0.01426 | 0.0049 | 103.3661
13 | 1.4972 | 0.0152 | 0.012 | 98.5
13.5 | 1.5202 | 0.01632 | 0.0184 | 93.1495
14 | 1.5431 | 0.01778 | 0.0239 | 86.7885
14.5 | 1.5597 | 0.01983 | 0.0292 | 78.6536
15 | 1.5731 | 0.02247 | 0.0335 | 70.0089
15.5 | 1.5875 | 0.02555 | 0.0364 | 62.1331
16 | 1.5931 | 0.02989 | 0.038 | 53.2988
16.5 | 1.5909 | 0.03568 | 0.038 | 44.588
17 | 1.5792 | 0.0431 | 0.0363 | 36.6404
17.5 | 1.5576 | 0.05196 | 0.0335 | 29.9769
18 | 1.5333 | 0.06132 | 0.0302 | 25.0049
18.5 | 1.4991 | 0.07228 | 0.0257 | 20.7402
19 | 1.4645 | 0.08385 | 0.0205 | 17.4657
19.5 | 1.427 | 0.09632 | 0.0146 | 14.8152
20 | 1.3791 | 0.11079 | 0.0071 | 12.4479

## 103. Re 8M Mach 0.50 (1)
BIGFOIL.COM POLAR EXPORT
Ritz 1-30-12
Ritz 1-30-12 |  |  |  | Cl Max: | 1.168 | at alpha= | 20 | deg
JavaFoil+Calcfoil stall+Eppler ext transition |  |  |  | L/D Max: | 92.184 | at alpha= | 6.5 | deg
Re: | 8000000 |  |  | Cd Min: | 0.00585 | at alpha= | 0 | deg
Mach: | 0.5 |  |  | Cl=0 at alpha= | -0.23571 | deg
|  |  |  | @ Cl=0.1, Cd= | 0.0058888
|  |  |  | @ Cl=0.4, Cd= | 0.0068688
|  |  |  | @ Cl=0.6, Cd= | 0.0073155
alpha (deg) | Cl | Cd | Cm | Cl/Cd
-20 | -1.102 | 0.14757 | 0.02 | -7.466
-19.5 | -1.073 | 0.14468 | 0.019 | -7.415
-19 | -1.043 | 0.14266 | 0.019 | -7.312
-18.5 | -1.013 | 0.14087 | 0.018 | -7.192
-18 | -0.984 | 0.13839 | 0.017 | -7.113
-17.5 | -0.958 | 0.13274 | 0.017 | -7.216
-17 | -0.931 | 0.12915 | 0.016 | -7.211
-16.5 | -0.906 | 0.12848 | 0.016 | -7.048
-16 | -0.882 | 0.11708 | 0.016 | -7.537
-15.5 | -0.856 | 0.10983 | 0.016 | -7.794
-15 | -0.826 | 0.10695 | 0.015 | -7.721
-14.5 | -0.797 | 0.10327 | 0.014 | -7.718
-14 | -0.766 | 0.10117 | 0.013 | -7.574
-13.5 | -0.735 | 0.0988 | 0.012 | -7.444
-13 | -0.708 | 0.09411 | 0.011 | -7.528
-12.5 | -0.681 | 0.09106 | 0.011 | -7.482
-12 | -0.654 | 0.08604 | 0.011 | -7.603
-11.5 | -0.627 | 0.08185 | 0.01 | -7.66
-11 | -0.6 | 0.07974 | 0.01 | -7.521
-10.5 | -0.573 | 0.07562 | 0.01 | -7.572
-10 | -0.545 | 0.07025 | 0.009 | -7.756
-9.5 | -0.518 | 0.06351 | 0.009 | -8.155
-9 | -0.491 | 0.05761 | 0.009 | -8.519
-8.5 | -0.463 | 0.05825 | 0.008 | -7.946
-8 | -0.449 | 0.04324 | 0.011 | -10.381
-7.5 | -0.631 | 0.02446 | 0.013 | -25.791
-7 | -0.791 | 0.01096 | 0.014 | -72.174
-6.5 | -0.781 | 0.01013 | 0.013 | -77.059
-6 | -0.743 | 0.00944 | 0.013 | -78.706
-5.5 | -0.694 | 0.00882 | 0.012 | -78.739
-5 | -0.638 | 0.00836 | 0.011 | -76.334
-4.5 | -0.578 | 0.00808 | 0.011 | -71.542
-4 | -0.514 | 0.00782 | 0.01 | -65.715
-3.5 | -0.448 | 0.00757 | 0.009 | -59.121
-3 | -0.38 | 0.0074 | 0.009 | -51.418
-2.5 | -0.312 | 0.00739 | 0.008 | -42.236
-2 | -0.244 | 0.00722 | 0.007 | -33.781
-1.5 | -0.175 | 0.00591 | 0.006 | -29.62
-1 | -0.106 | 0.00594 | 0.006 | -17.806
-0.5 | -0.037 | 0.00593 | 0.005 | -6.16
0 | 0.033 | 0.00585 | 0.004 | 5.591
0.5 | 0.102 | 0.00589 | 0.004 | 17.288
1 | 0.171 | 0.00605 | 0.003 | 28.263
1.5 | 0.24 | 0.00658 | 0.002 | 36.465
2 | 0.309 | 0.00664 | 0.002 | 46.561
2.5 | 0.378 | 0.00677 | 0.001 | 55.891
3 | 0.447 | 0.00708 | 0 | 63.134
3.5 | 0.515 | 0.00708 | -0.001 | 72.776
4 | 0.583 | 0.00713 | -0.001 | 81.787
4.5 | 0.649 | 0.00785 | -0.002 | 82.752
5 | 0.715 | 0.00858 | -0.003 | 83.31
5.5 | 0.778 | 0.00879 | -0.003 | 88.547
6 | 0.839 | 0.00946 | -0.004 | 88.72
6.5 | 0.893 | 0.00969 | -0.005 | 92.184
7 | 0.938 | 0.01022 | -0.005 | 91.758
7.5 | 0.968 | 0.01095 | -0.006 | 88.404
8 | 0.969 | 0.01217 | -0.007 | 79.631
8.5 | 0.894 | 0.01404 | -0.007 | 63.66
9 | 0.549 | 0.04398 | -0.006 | 12.49
9.5 | 0.548 | 0.06803 | -0.004 | 8.049
10 | 0.698 | 0.01723 | -0.009 | 40.504
10.5 | 0.712 | 0.02182 | -0.01 | 32.634
11 | 0.695 | 0.04066 | -0.009 | 17.097
11.5 | 0.663 | 0.08 | -0.006 | 8.29
12 | 0.691 | 0.08606 | -0.007 | 8.034
12.5 | 0.718 | 0.09073 | -0.007 | 7.917
13 | 0.746 | 0.09601 | -0.007 | 7.771
13.5 | 0.774 | 0.09886 | -0.008 | 7.829
14 | 0.808 | 0.10086 | -0.009 | 8.016
14.5 | 0.85 | 0.09652 | -0.011 | 8.805
15 | 0.887 | 0.09523 | -0.012 | 9.311
15.5 | 0.918 | 0.09832 | -0.012 | 9.335
16 | 0.945 | 0.10556 | -0.013 | 8.95
16.5 | 0.97 | 0.11481 | -0.013 | 8.45
17 | 0.989 | 0.13113 | -0.013 | 7.541
17.5 | 1.015 | 0.12691 | -0.013 | 7.995
18 | 1.049 | 0.12673 | -0.014 | 8.276
18.5 | 1.081 | 0.12855 | -0.015 | 8.409
19 | 1.111 | 0.13146 | -0.015 | 8.453
19.5 | 1.14 | 0.13589 | -0.016 | 8.39
20 | 1.168 | 0.14218 | -0.016 | 8.213

## 104. Re 8M Mach 0.50 (2)
BIGFOIL.COM POLAR EXPORT
Ritz 1-30-12
Ritz 1-30-12 |  |  |  | Cl Max: | 1.2749 | at alpha= | 9 | deg
XFOIL ncrit=9 |  |  |  | L/D Max: | 117.235 | at alpha= | 7.5 | deg
Re: | 8000000 |  |  | Cd Min: | 0.13228 | at alpha= | -14 | deg
Mach: | 0.5 |  |  | Cl=0 at alpha= | -0.81146 | deg
|  |  |  | @ Cl=0.1, Cd= | 0.0051317
|  |  |  | @ Cl=0.4, Cd= | 0.0054439
|  |  |  | @ Cl=0.6, Cd= | 0.0059618
alpha (deg) | Cl | Cd | Cm | Cl/Cd
-14 | -0.6988 | 0.13228 | -0.0081 | -5.2827
-13.5 | -0.707 | 0.12118 | -0.0141 | -5.8343
-13 | -0.7204 | 0.10968 | -0.0205 | -6.5682
-12.5 | -0.7369 | 0.0983 | -0.0269 | -7.4964
-12 | -0.7564 | 0.08681 | -0.0335 | -8.7133
-11.5 | -0.7763 | 0.07523 | -0.0399 | -10.319
-11 | -0.7985 | 0.06308 | -0.0471 | -12.6585
-10.5 | -0.8226 | 0.05097 | -0.0561 | -16.1389
-10 | -0.846 | 0.03968 | -0.0657 | -21.3206
-9.5 | -0.8821 | 0.03046 | -0.07 | -28.9593
-9 | -0.9161 | 0.02298 | -0.067 | -39.8651
-8.5 | -0.9075 | 0.01277 | -0.0676 | -71.065
-8 | -0.8889 | 0.00973 | -0.0564 | -91.3566
-7.5 | -0.8428 | 0.00876 | -0.048 | -96.21
-7 | -0.784 | 0.00818 | -0.0425 | -95.8435
-6.5 | -0.7234 | 0.0078 | -0.0379 | -92.7436
-6 | -0.6628 | 0.00753 | -0.0339 | -88.0212
-5.5 | -0.6007 | 0.00735 | -0.0306 | -81.7279
-5 | -0.5358 | 0.0072 | -0.0281 | -74.4167
-4.5 | -0.4706 | 0.00699 | -0.0261 | -67.3247
-4 | -0.4044 | 0.00683 | -0.0246 | -59.2094
-3.5 | -0.3386 | 0.00666 | -0.0233 | -50.8408
-3 | -0.2735 | 0.00651 | -0.0221 | -42.0123
-2.5 | -0.2079 | 0.0064 | -0.0212 | -32.4844
-2 | -0.1429 | 0.00627 | -0.0203 | -22.7911
-1.5 | -0.0813 | 0.00597 | -0.019 | -13.6181
-1 | -0.0227 | 0.00552 | -0.0172 | -4.1123
-0.5 | 0.0375 | 0.00518 | -0.0158 | 7.2394
0 | 0.1022 | 0.00513 | -0.0152 | 19.922
0.5 | 0.1669 | 0.00511 | -0.0146 | 32.6614
1 | 0.2318 | 0.0051 | -0.0141 | 45.451
1.5 | 0.2959 | 0.00515 | -0.0133 | 57.4563
2 | 0.3568 | 0.00517 | -0.012 | 69.0135
2.5 | 0.412 | 0.00552 | -0.0095 | 74.6377
3 | 0.4715 | 0.00558 | -0.0077 | 84.4982
3.5 | 0.532 | 0.00558 | -0.0058 | 95.3405
4 | 0.59 | 0.0058 | -0.0034 | 101.7241
4.5 | 0.6382 | 0.00658 | 0.0009 | 96.9909
5 | 0.6985 | 0.00685 | 0.0034 | 101.9708
5.5 | 0.7574 | 0.0072 | 0.0064 | 105.1944
6 | 0.8155 | 0.00751 | 0.0098 | 108.5885
6.5 | 0.8722 | 0.00774 | 0.0139 | 112.6873
7 | 0.983 | 0.00843 | 0.0075 | 116.6074
7.5 | 1.0727 | 0.00915 | 0.0061 | 117.235
8 | 1.1438 | 0.00997 | 0.0089 | 114.7242
8.5 | 1.2249 | 0.01113 | 0.0103 | 110.0539
9 | 1.2749 | 0.01429 | 0.0156 | 89.2162
9.5 | 1.2355 | 0.01692 | 0.0333 | 73.0201
10 | 1.1983 | 0.02226 | 0.0432 | 53.832
10.5 | 1.164 | 0.03017 | 0.0453 | 38.5814
11 | 1.1333 | 0.0398 | 0.0425 | 28.4749
11.5 | 1.0982 | 0.05045 | 0.0381 | 21.7681
12 | 1.0655 | 0.06124 | 0.0332 | 17.3988
12.5 | 1.0363 | 0.0724 | 0.0276 | 14.3135
13 | 1.0045 | 0.08476 | 0.0209 | 11.8511
13.5 | 0.9786 | 0.097 | 0.0144 | 10.0887
14 | 0.9553 | 0.1093 | 0.0079 | 8.7402

## 105. Re 10M Mach 0.00 (1)
BIGFOIL.COM POLAR EXPORT
Ritz 1-30-12
Ritz 1-30-12 |  |  |  | Cl Max: | 1.2 | at alpha= | 12.5 | deg
JavaFoil+Calcfoil stall+Eppler ext transition |  |  |  | L/D Max: | 110.52 | at alpha= | 8 | deg
Re: | 10000000 |  |  | Cd Min: | 0.00545 | at alpha= | -1.5 | deg
Mach: | 0 |  |  | Cl=0 at alpha= | -0.23333 | deg
|  |  |  | @ Cl=0.1, Cd= | 0.0055
|  |  |  | @ Cl=0.4, Cd= | 0.00625
|  |  |  | @ Cl=0.6, Cd= | 0.0068265
alpha (deg) | Cl | Cd | Cm | Cl/Cd
-17 | -0.682 | 0.12116 | 0.013 | -5.626
-16.5 | -0.709 | 0.11254 | 0.013 | -6.3
-16 | -0.734 | 0.10651 | 0.013 | -6.895
-15.5 | -0.76 | 0.09962 | 0.013 | -7.627
-15 | -0.792 | 0.08625 | 0.014 | -9.177
-14.5 | -0.822 | 0.07446 | 0.015 | -11.043
-14 | -0.857 | 0.06038 | 0.015 | -14.198
-13.5 | -0.902 | 0.0426 | 0.016 | -21.168
-13 | -0.955 | 0.02565 | 0.017 | -37.234
-12.5 | -1.013 | 0.01502 | 0.018 | -67.453
-12 | -1.028 | 0.01328 | 0.018 | -77.446
-11.5 | -1.026 | 0.01217 | 0.017 | -84.336
-11 | -1.018 | 0.0116 | 0.017 | -87.732
-10.5 | -1.004 | 0.01073 | 0.016 | -93.605
-10 | -0.986 | 0.01005 | 0.015 | -98.045
-9.5 | -0.962 | 0.00967 | 0.015 | -99.454
-9 | -0.933 | 0.00927 | 0.014 | -100.627
-8.5 | -0.899 | 0.00888 | 0.014 | -101.277
-8 | -0.861 | 0.0087 | 0.013 | -99.013
-7.5 | -0.819 | 0.00855 | 0.013 | -95.844
-7 | -0.773 | 0.00824 | 0.012 | -93.904
-6.5 | -0.724 | 0.00792 | 0.012 | -91.434
-6 | -0.672 | 0.00766 | 0.011 | -87.623
-5.5 | -0.618 | 0.00744 | 0.01 | -83.034
-5 | -0.562 | 0.00723 | 0.01 | -77.768
-4.5 | -0.506 | 0.00704 | 0.009 | -71.853
-4 | -0.448 | 0.00671 | 0.009 | -66.758
-3.5 | -0.389 | 0.00659 | 0.008 | -59.073
-3 | -0.33 | 0.00665 | 0.007 | -49.708
-2.5 | -0.271 | 0.00652 | 0.007 | -41.556
-2 | -0.211 | 0.00645 | 0.006 | -32.783
-1.5 | -0.152 | 0.00545 | 0.006 | -27.835
-1 | -0.092 | 0.00554 | 0.005 | -16.559
-0.5 | -0.032 | 0.00549 | 0.004 | -5.77
0 | 0.028 | 0.00565 | 0.004 | 5.02
0.5 | 0.088 | 0.0055 | 0.003 | 16.079
1 | 0.148 | 0.0055 | 0.003 | 26.991
1.5 | 0.208 | 0.00601 | 0.002 | 34.659
2 | 0.268 | 0.00627 | 0.001 | 42.762
2.5 | 0.328 | 0.00617 | 0.001 | 53.195
3 | 0.388 | 0.00618 | 0 | 62.813
3.5 | 0.448 | 0.00653 | 0 | 68.585
4 | 0.507 | 0.00649 | -0.001 | 78.138
4.5 | 0.566 | 0.00651 | -0.002 | 86.829
5 | 0.624 | 0.00705 | -0.002 | 88.488
5.5 | 0.681 | 0.00733 | -0.003 | 92.918
6 | 0.738 | 0.00775 | -0.003 | 95.221
6.5 | 0.793 | 0.00785 | -0.004 | 101.019
7 | 0.846 | 0.0083 | -0.005 | 101.974
7.5 | 0.897 | 0.00837 | -0.005 | 107.185
8 | 0.946 | 0.00856 | -0.006 | 110.52
8.5 | 0.991 | 0.00902 | -0.006 | 109.836
9 | 1.034 | 0.00949 | -0.007 | 108.886
9.5 | 1.072 | 0.01005 | -0.008 | 106.746
10 | 1.108 | 0.01063 | -0.008 | 104.155
10.5 | 1.139 | 0.01125 | -0.009 | 101.236
11 | 1.165 | 0.01177 | -0.009 | 99.012
11.5 | 1.187 | 0.01249 | -0.01 | 95.01
12 | 1.197 | 0.01333 | -0.011 | 89.793
12.5 | 1.2 | 0.01418 | -0.011 | 84.637
13 | 1.197 | 0.01508 | -0.012 | 79.395
13.5 | 1.188 | 0.0161 | -0.012 | 73.782
14 | 1.16 | 0.01831 | -0.013 | 63.355
14.5 | 1.126 | 0.02153 | -0.013 | 52.302
15 | 1.087 | 0.02613 | -0.013 | 41.611
15.5 | 1.043 | 0.03314 | -0.013 | 31.462
16 | 0.992 | 0.04417 | -0.013 | 22.447
16.5 | 0.943 | 0.05636 | -0.013 | 16.739
17 | 0.895 | 0.07136 | -0.013 | 12.542
17.5 | 0.838 | 0.0964 | -0.012 | 8.689

## 106. Re 10M Mach 0.00 (2)
BIGFOIL.COM POLAR EXPORT
Ritz 1-30-12
Ritz 1-30-12 |  |  |  | Cl Max: | 1.7272 | at alpha= | 19 | deg
XFOIL ncrit=9 |  |  |  | L/D Max: | 127.201 | at alpha= | 10 | deg
Re: | 10000000 |  |  | Cd Min: | 0.04674 | at alpha= | 20 | deg
Mach: | 0 |  |  | Cl=0 at alpha= | -0.79317 | deg
|  |  |  | @ Cl=0.1, Cd= | 0.0048575
|  |  |  | @ Cl=0.4, Cd= | 0.0051265
|  |  |  | @ Cl=0.6, Cd= | 0.0061159
alpha (deg) | Cl | Cd | Cm | Cl/Cd
-20 | -1.6444 | 0.03875 | -0.0543 | -42.4361
-19.5 | -1.6463 | 0.03337 | -0.0555 | -49.3347
-19 | -1.6492 | 0.02863 | -0.0551 | -57.6039
-18.5 | -1.6466 | 0.02506 | -0.0532 | -65.7063
-18 | -1.6338 | 0.02268 | -0.0505 | -72.037
-17.5 | -1.6182 | 0.02077 | -0.047 | -77.9104
-17 | -1.5979 | 0.01933 | -0.0432 | -82.6643
-16.5 | -1.5762 | 0.01812 | -0.0389 | -86.9868
-16 | -1.5546 | 0.01717 | -0.0337 | -90.5416
-15.5 | -1.5235 | 0.01626 | -0.0301 | -93.6962
-15 | -1.4905 | 0.01547 | -0.0266 | -96.3478
-14.5 | -1.459 | 0.01467 | -0.0226 | -99.4547
-14 | -1.4244 | 0.01383 | -0.0192 | -102.9935
-13.5 | -1.3701 | 0.01292 | -0.0199 | -106.0449
-13 | -1.3144 | 0.01211 | -0.0207 | -108.5384
-12.5 | -1.2586 | 0.0114 | -0.0214 | -110.4035
-12 | -1.2011 | 0.01079 | -0.0224 | -111.316
-11.5 | -1.1491 | 0.01018 | -0.0221 | -112.8782
-11 | -1.0932 | 0.00954 | -0.0226 | -114.5912
-10.5 | -1.0236 | 0.00901 | -0.0262 | -113.6071
-10 | -0.9587 | 0.00843 | -0.0286 | -113.7248
-9.5 | -0.9036 | 0.00804 | -0.0287 | -112.3881
-9 | -0.8543 | 0.0077 | -0.0274 | -110.9481
-8.5 | -0.8072 | 0.00744 | -0.0256 | -108.4946
-8 | -0.7594 | 0.0072 | -0.0239 | -105.4722
-7.5 | -0.7098 | 0.00698 | -0.0227 | -101.6905
-7 | -0.6596 | 0.00677 | -0.0215 | -97.4298
-6.5 | -0.6085 | 0.00662 | -0.0205 | -91.9184
-6 | -0.5576 | 0.00652 | -0.0195 | -85.5215
-5.5 | -0.506 | 0.00649 | -0.0186 | -77.9661
-5 | -0.4532 | 0.0064 | -0.0179 | -70.8125
-4.5 | -0.399 | 0.00633 | -0.0175 | -63.0332
-4 | -0.3446 | 0.00624 | -0.0171 | -55.2244
-3.5 | -0.2902 | 0.00612 | -0.0168 | -47.4183
-3 | -0.235 | 0.00606 | -0.0165 | -38.7789
-2.5 | -0.18 | 0.00596 | -0.0163 | -30.2013
-2 | -0.1255 | 0.00584 | -0.0159 | -21.4897
-1.5 | -0.0741 | 0.00547 | -0.015 | -13.5466
-1 | -0.0218 | 0.00517 | -0.0142 | -4.2166
-0.5 | 0.0309 | 0.00491 | -0.0136 | 6.2933
0 | 0.0862 | 0.00486 | -0.0134 | 17.7366
0.5 | 0.1415 | 0.00485 | -0.0132 | 29.1753
1 | 0.1967 | 0.00482 | -0.0129 | 40.8091
1.5 | 0.2511 | 0.00485 | -0.0126 | 51.7732
2 | 0.3026 | 0.00492 | -0.0117 | 61.5041
2.5 | 0.352 | 0.00507 | -0.0105 | 69.428
3 | 0.403 | 0.00513 | -0.0095 | 78.5575
3.5 | 0.4546 | 0.00518 | -0.0086 | 87.7606
4 | 0.5057 | 0.00531 | -0.0077 | 95.2354
4.5 | 0.5532 | 0.00575 | -0.0061 | 96.2087
5 | 0.6018 | 0.00613 | -0.0047 | 98.1729
5.5 | 0.6536 | 0.00631 | -0.0039 | 103.5816
6 | 0.7048 | 0.00653 | -0.003 | 107.9326
6.5 | 0.7552 | 0.00674 | -0.0019 | 112.0475
7 | 0.8024 | 0.00691 | -0.0001 | 116.1216
7.5 | 0.8557 | 0.00714 | 0.0002 | 119.8459
8 | 0.9354 | 0.00758 | -0.0056 | 123.4037
8.5 | 1.0038 | 0.00798 | -0.0088 | 125.7895
9 | 1.0573 | 0.00842 | -0.0086 | 125.5701
9.5 | 1.1201 | 0.00885 | -0.0106 | 126.565
10 | 1.1817 | 0.00929 | -0.0124 | 127.2013
10.5 | 1.2387 | 0.00983 | -0.0133 | 126.0122
11 | 1.2955 | 0.01031 | -0.0142 | 125.6547
11.5 | 1.3512 | 0.01082 | -0.0148 | 124.8799
12 | 1.4049 | 0.01146 | -0.0152 | 122.5916
12.5 | 1.4464 | 0.01206 | -0.013 | 119.9337
13 | 1.4825 | 0.01262 | -0.0096 | 117.4723
13.5 | 1.5164 | 0.01334 | -0.006 | 113.6732
14 | 1.548 | 0.01409 | -0.0021 | 109.8652
14.5 | 1.5803 | 0.01487 | 0.0015 | 106.2744
15 | 1.6039 | 0.01565 | 0.0066 | 102.4856
15.5 | 1.6285 | 0.01664 | 0.011 | 97.8666
16 | 1.6507 | 0.0179 | 0.015 | 92.2179
16.5 | 1.6694 | 0.01949 | 0.0189 | 85.6542
17 | 1.6859 | 0.02142 | 0.0223 | 78.7068
17.5 | 1.7015 | 0.02369 | 0.0249 | 71.8236
18 | 1.7149 | 0.02644 | 0.0267 | 64.8601
18.5 | 1.7236 | 0.02996 | 0.0278 | 57.53
19 | 1.7272 | 0.03438 | 0.0281 | 50.2385
19.5 | 1.7259 | 0.03976 | 0.0274 | 43.4079
20 | 1.7145 | 0.04674 | 0.0256 | 36.6816

## 107. Re 10M Mach 0.10 (1)
BIGFOIL.COM POLAR EXPORT
Ritz 1-30-12
Ritz 1-30-12 |  |  |  | Cl Max: | 1.19 | at alpha= | 12 | deg
JavaFoil+Calcfoil stall+Eppler ext transition |  |  |  | L/D Max: | 110.306 | at alpha= | 8.5 | deg
Re: | 10000000 |  |  | Cd Min: | 0.00549 | at alpha= | 1 | deg
Mach: | 0.1 |  |  | Cl=0 at alpha= | -0.2377 | deg
|  |  |  | @ Cl=0.1, Cd= | 0.0055063
|  |  |  | @ Cl=0.4, Cd= | 0.0062733
|  |  |  | @ Cl=0.6, Cd= | 0.0068446
alpha (deg) | Cl | Cd | Cm | Cl/Cd
-16.5 | -0.66 | 0.11797 | 0.013 | -5.597
-16 | -0.689 | 0.11147 | 0.013 | -6.184
-15.5 | -0.719 | 0.10298 | 0.013 | -6.985
-15 | -0.748 | 0.09474 | 0.013 | -7.898
-14.5 | -0.781 | 0.08274 | 0.014 | -9.443
-14 | -0.809 | 0.07423 | 0.014 | -10.905
-13.5 | -0.854 | 0.05529 | 0.015 | -15.448
-13 | -0.903 | 0.03634 | 0.016 | -24.856
-12.5 | -0.976 | 0.01769 | 0.017 | -55.203
-12 | -1.008 | 0.0139 | 0.018 | -72.562
-11.5 | -1.015 | 0.0124 | 0.017 | -81.851
-11 | -1.01 | 0.01165 | 0.017 | -86.707
-10.5 | -0.999 | 0.01087 | 0.016 | -91.883
-10 | -0.982 | 0.01018 | 0.016 | -96.485
-9.5 | -0.96 | 0.00981 | 0.015 | -97.898
-9 | -0.933 | 0.00939 | 0.014 | -99.343
-8.5 | -0.9 | 0.00901 | 0.014 | -99.956
-8 | -0.863 | 0.00894 | 0.013 | -96.491
-7.5 | -0.822 | 0.00863 | 0.013 | -95.22
-7 | -0.776 | 0.00832 | 0.012 | -93.283
-6.5 | -0.727 | 0.00795 | 0.012 | -91.405
-6 | -0.674 | 0.00769 | 0.011 | -87.671
-5.5 | -0.62 | 0.00739 | 0.01 | -83.996
-5 | -0.565 | 0.00725 | 0.01 | -77.909
-4.5 | -0.508 | 0.00705 | 0.009 | -72.051
-4 | -0.45 | 0.00678 | 0.009 | -66.396
-3.5 | -0.391 | 0.00666 | 0.008 | -58.782
-3 | -0.332 | 0.00665 | 0.007 | -49.905
-2.5 | -0.272 | 0.00659 | 0.007 | -41.352
-2 | -0.213 | 0.00652 | 0.006 | -32.614
-1.5 | -0.152 | 0.00551 | 0.006 | -27.663
-1 | -0.092 | 0.00554 | 0.005 | -16.639
-0.5 | -0.032 | 0.00555 | 0.004 | -5.737
0 | 0.029 | 0.00565 | 0.004 | 5.047
0.5 | 0.089 | 0.00551 | 0.003 | 16.114
1 | 0.149 | 0.00549 | 0.003 | 27.138
1.5 | 0.209 | 0.00596 | 0.002 | 35.106
2 | 0.27 | 0.00629 | 0.001 | 42.863
2.5 | 0.33 | 0.00623 | 0.001 | 52.908
3 | 0.39 | 0.00622 | 0 | 62.641
3.5 | 0.45 | 0.00654 | 0 | 68.795
4 | 0.509 | 0.0065 | -0.001 | 78.389
4.5 | 0.568 | 0.00653 | -0.002 | 87.047
5 | 0.627 | 0.00711 | -0.002 | 88.104
5.5 | 0.685 | 0.00737 | -0.003 | 92.858
6 | 0.742 | 0.00782 | -0.003 | 94.882
6.5 | 0.797 | 0.0079 | -0.004 | 100.865
7 | 0.85 | 0.00835 | -0.005 | 101.831
7.5 | 0.901 | 0.00844 | -0.005 | 106.673
8 | 0.949 | 0.00863 | -0.006 | 109.925
8.5 | 0.994 | 0.00901 | -0.007 | 110.306
9 | 1.036 | 0.00958 | -0.007 | 108.145
9.5 | 1.074 | 0.01015 | -0.008 | 105.864
10 | 1.108 | 0.01077 | -0.008 | 102.911
10.5 | 1.138 | 0.01142 | -0.009 | 99.627
11 | 1.163 | 0.01193 | -0.009 | 97.507
11.5 | 1.183 | 0.01277 | -0.01 | 92.651
12 | 1.19 | 0.01356 | -0.011 | 87.753
12.5 | 1.19 | 0.0145 | -0.011 | 82.032
13 | 1.183 | 0.01541 | -0.012 | 76.761
13.5 | 1.166 | 0.01674 | -0.012 | 69.644
14 | 1.131 | 0.01947 | -0.013 | 58.075
14.5 | 1.09 | 0.0237 | -0.013 | 45.995
15 | 1.043 | 0.02995 | -0.013 | 34.841
15.5 | 0.992 | 0.03908 | -0.013 | 25.384
16 | 0.936 | 0.05265 | -0.013 | 17.774
16.5 | 0.883 | 0.06752 | -0.013 | 13.078
17 | 0.826 | 0.08918 | -0.012 | 9.257

## 108. Re 10M Mach 0.10 (2)
BIGFOIL.COM POLAR EXPORT
Ritz 1-30-12
Ritz 1-30-12 |  |  |  | Cl Max: | 1.7094 | at alpha= | 18.5 | deg
XFOIL ncrit=9 |  |  |  | L/D Max: | 126.763 | at alpha= | 10 | deg
Re: | 10000000 |  |  | Cd Min: | 0.05435 | at alpha= | 20 | deg
Mach: | 0.1 |  |  | Cl=0 at alpha= | -0.79395 | deg
|  |  |  | @ Cl=0.1, Cd= | 0.0048652
|  |  |  | @ Cl=0.4, Cd= | 0.0051348
|  |  |  | @ Cl=0.6, Cd= | 0.0061137
alpha (deg) | Cl | Cd | Cm | Cl/Cd
-20 | -1.5904 | 0.04887 | -0.0521 | -32.5435
-19.5 | -1.6065 | 0.04064 | -0.056 | -39.53
-19 | -1.6193 | 0.03377 | -0.058 | -47.9508
-18.5 | -1.6276 | 0.02843 | -0.0577 | -57.2494
-18 | -1.6195 | 0.02521 | -0.0558 | -64.2404
-17.5 | -1.6107 | 0.0225 | -0.0526 | -71.5867
-17 | -1.5952 | 0.02055 | -0.0487 | -77.6253
-16.5 | -1.5742 | 0.01912 | -0.0445 | -82.3326
-16 | -1.5527 | 0.01791 | -0.0396 | -86.6946
-15.5 | -1.5303 | 0.01689 | -0.0342 | -90.6039
-15 | -1.4974 | 0.01599 | -0.0305 | -93.646
-14.5 | -1.4651 | 0.01519 | -0.0264 | -96.4516
-14 | -1.4341 | 0.01439 | -0.0219 | -99.6595
-13.5 | -1.3811 | 0.01337 | -0.022 | -103.2984
-13 | -1.3251 | 0.01247 | -0.0226 | -106.263
-12.5 | -1.2692 | 0.01167 | -0.0231 | -108.7575
-12 | -1.2113 | 0.01098 | -0.0239 | -110.3188
-11.5 | -1.1575 | 0.01041 | -0.0236 | -111.1912
-11 | -1.1021 | 0.0097 | -0.0238 | -113.6186
-10.5 | -1.0323 | 0.00911 | -0.027 | -113.315
-10 | -0.9656 | 0.00856 | -0.0296 | -112.8037
-9.5 | -0.9096 | 0.0081 | -0.0297 | -112.2963
-9 | -0.8596 | 0.00778 | -0.0284 | -110.4884
-8.5 | -0.8125 | 0.00749 | -0.0264 | -108.478
-8 | -0.7641 | 0.00726 | -0.0246 | -105.2479
-7.5 | -0.7142 | 0.00703 | -0.0233 | -101.5932
-7 | -0.6636 | 0.00681 | -0.022 | -97.4449
-6.5 | -0.6123 | 0.00665 | -0.0209 | -92.0752
-6 | -0.5611 | 0.00654 | -0.0198 | -85.7951
-5.5 | -0.509 | 0.00651 | -0.0189 | -78.1874
-5 | -0.456 | 0.00642 | -0.0182 | -71.028
-4.5 | -0.4014 | 0.00634 | -0.0177 | -63.3123
-4 | -0.3466 | 0.00625 | -0.0173 | -55.456
-3.5 | -0.2918 | 0.00613 | -0.0169 | -47.602
-3 | -0.2363 | 0.00606 | -0.0167 | -38.9934
-2.5 | -0.1809 | 0.00597 | -0.0164 | -30.3015
-2 | -0.1261 | 0.00585 | -0.016 | -21.5556
-1.5 | -0.0744 | 0.00547 | -0.0151 | -13.6015
-1 | -0.0218 | 0.00518 | -0.0143 | -4.2085
-0.5 | 0.0311 | 0.00492 | -0.0136 | 6.3211
0 | 0.0868 | 0.00487 | -0.0134 | 17.8234
0.5 | 0.1424 | 0.00485 | -0.0132 | 29.3608
1 | 0.1978 | 0.00482 | -0.013 | 41.0373
1.5 | 0.2525 | 0.00486 | -0.0126 | 51.9547
2 | 0.3044 | 0.00493 | -0.0117 | 61.7444
2.5 | 0.354 | 0.00509 | -0.0105 | 69.5481
3 | 0.4053 | 0.00514 | -0.0095 | 78.8521
3.5 | 0.4572 | 0.00519 | -0.0086 | 88.0925
4 | 0.5086 | 0.00532 | -0.0076 | 95.6015
4.5 | 0.5559 | 0.0058 | -0.0059 | 95.8448
5 | 0.6051 | 0.00615 | -0.0045 | 98.3902
5.5 | 0.6572 | 0.00633 | -0.0036 | 103.8231
6 | 0.7087 | 0.00656 | -0.0027 | 108.0335
6.5 | 0.7594 | 0.00677 | -0.0016 | 112.1713
7 | 0.807 | 0.00694 | 0.0003 | 116.2824
7.5 | 0.8614 | 0.00718 | 0.0005 | 119.9721
8.5 | 1.0106 | 0.00804 | -0.0083 | 125.6965
9 | 1.0647 | 0.00849 | -0.0081 | 125.4064
9.5 | 1.1283 | 0.00892 | -0.0101 | 126.491
10 | 1.1903 | 0.00939 | -0.0118 | 126.7625
10.5 | 1.2478 | 0.00995 | -0.0126 | 125.407
11 | 1.3054 | 0.01043 | -0.0133 | 125.1582
11.5 | 1.3614 | 0.01099 | -0.0138 | 123.8763
12 | 1.4154 | 0.01168 | -0.014 | 121.1815
12.5 | 1.4546 | 0.01225 | -0.011 | 118.7429
13 | 1.4896 | 0.0129 | -0.0072 | 115.4729
13.5 | 1.5219 | 0.0137 | -0.0031 | 111.0876
14 | 1.5547 | 0.01444 | 0.0008 | 107.6662
14.5 | 1.5808 | 0.01525 | 0.0059 | 103.659
15 | 1.6049 | 0.0162 | 0.0108 | 99.0679
15.5 | 1.6265 | 0.01747 | 0.0154 | 93.1025
16 | 1.6482 | 0.01891 | 0.0194 | 87.1602
16.5 | 1.6659 | 0.02075 | 0.0231 | 80.2843
17 | 1.6839 | 0.02285 | 0.0259 | 73.6937
17.5 | 1.6966 | 0.02564 | 0.0282 | 66.17
18 | 1.7065 | 0.02906 | 0.0296 | 58.7233
18.5 | 1.7094 | 0.03357 | 0.0301 | 50.9205
19 | 1.7078 | 0.03905 | 0.0295 | 43.7337
19.5 | 1.6999 | 0.0457 | 0.0278 | 37.1969
20 | 1.6775 | 0.05435 | 0.0251 | 30.8648

## 109. Re 10M Mach 0.25 (1)
BIGFOIL.COM POLAR EXPORT
Ritz 1-30-12
Ritz 1-30-12 |  |  |  | Cl Max: | 1.142 | at alpha= | 11.5 | deg
JavaFoil+Calcfoil stall+Eppler ext transition |  |  |  | L/D Max: | 107.065 | at alpha= | 8 | deg
Re: | 10000000 |  |  | Cd Min: | 0.0055 | at alpha= | 0.5 | deg
Mach: | 0.25 |  |  | Cl=0 at alpha= | -0.23387 | deg
|  |  |  | @ Cl=0.1, Cd= | 0.0055073
|  |  |  | @ Cl=0.4, Cd= | 0.0065458
|  |  |  | @ Cl=0.6, Cd= | 0.13686
alpha (deg) | Cl | Cd | Cm | Cl/Cd
-15 | -0.425 | 0.11532 | 0.011 | -3.682
-14.5 | -0.491 | 0.10634 | 0.011 | -4.616
-14 | -0.552 | 0.09933 | 0.011 | -5.559
-13.5 | -0.608 | 0.09317 | 0.011 | -6.53
-13 | -0.66 | 0.08336 | 0.011 | -7.916
-12.5 | -0.703 | 0.07434 | 0.012 | -9.461
-12 | -0.762 | 0.05379 | 0.014 | -14.172
-11.5 | -0.854 | 0.02449 | 0.016 | -34.877
-11 | -0.926 | 0.01437 | 0.017 | -64.399
-10.5 | -0.948 | 0.01214 | 0.016 | -78.118
-10 | -0.95 | 0.01121 | 0.016 | -84.716
-9.5 | -0.942 | 0.01054 | 0.015 | -89.394
-9 | -0.926 | 0.00996 | 0.015 | -92.967
-8.5 | -0.902 | 0.00943 | 0.014 | -95.685
-8 | -0.871 | 0.00913 | 0.014 | -95.348
-7.5 | -0.833 | 0.00893 | 0.013 | -93.348
-7 | -0.791 | 0.00859 | 0.012 | -92.08
-6.5 | -0.742 | 0.00826 | 0.012 | -89.808
-6 | -0.69 | 0.00789 | 0.011 | -87.426
-5.5 | -0.635 | 0.00763 | 0.011 | -83.305
-5 | -0.579 | 0.0074 | 0.01 | -78.282
-4.5 | -0.521 | 0.00718 | 0.009 | -72.564
-4 | -0.462 | 0.00684 | 0.009 | -67.569
-3.5 | -0.402 | 0.00671 | 0.008 | -59.892
-3 | -0.341 | 0.0066 | 0.008 | -51.639
-2.5 | -0.28 | 0.00662 | 0.007 | -42.25
-2 | -0.218 | 0.00654 | 0.006 | -33.369
-1.5 | -0.157 | 0.00551 | 0.006 | -28.413
-1 | -0.095 | 0.0056 | 0.005 | -16.909
-0.5 | -0.033 | 0.00554 | 0.005 | -5.902
0 | 0.029 | 0.00571 | 0.004 | 5.128
0.5 | 0.091 | 0.0055 | 0.003 | 16.589
1 | 0.153 | 0.00555 | 0.003 | 27.605
1.5 | 0.215 | 0.00602 | 0.002 | 35.722
2 | 0.277 | 0.00615 | 0.001 | 45.006
2.5 | 0.339 | 0.00629 | 0.001 | 53.857
3 | 0.401 | 0.00655 | 0 | 61.137
3.5 | 0.462 | 0.00665 | 0 | 69.434
4 | 0.523 | 0.00662 | -0.001 | 79.051
4.5 | 0.583 | 0.00745 | -0.002 | 78.322
5 | 0.643 | 0.00732 | -0.002 | 87.889
5.5 | 0.702 | 0.0076 | -0.003 | 92.381
6 | 0.761 | 0.00804 | -0.004 | 94.616
6.5 | 0.816 | 0.00814 | -0.004 | 100.286
7 | 0.87 | 0.00862 | -0.005 | 100.881
7.5 | 0.92 | 0.00876 | -0.005 | 104.965
8 | 0.967 | 0.00903 | -0.006 | 107.065
8.5 | 1.009 | 0.00951 | -0.007 | 106.129
9 | 1.047 | 0.01017 | -0.007 | 102.996
9.5 | 1.08 | 0.01085 | -0.008 | 99.528
10 | 1.106 | 0.0116 | -0.008 | 95.365
10.5 | 1.126 | 0.01237 | -0.009 | 90.995
11 | 1.138 | 0.01304 | -0.01 | 87.293
11.5 | 1.142 | 0.01412 | -0.01 | 80.851
12 | 1.125 | 0.01532 | -0.011 | 73.436
12.5 | 1.089 | 0.01707 | -0.011 | 63.805
13 | 1.03 | 0.02082 | -0.012 | 49.476
13.5 | 0.961 | 0.02672 | -0.012 | 35.956
14 | 0.867 | 0.0419 | -0.012 | 20.697
14.5 | 0.752 | 0.07841 | -0.01 | 9.59
15 | 0.661 | 0.10691 | -0.008 | 6.182
15.5 | 0.59 | 0.11716 | -0.008 | 5.039
16 | 0.515 | 0.12854 | -0.008 | 4.009
16.5 | 0.436 | 0.13686 | -0.008 | 3.186

## 110. Re 10M Mach 0.25 (2)
BIGFOIL.COM POLAR EXPORT
Ritz 1-30-12
Ritz 1-30-12 |  |  |  | Cl Max: | 1.6291 | at alpha= | 16.5 | deg
XFOIL ncrit=9 |  |  |  | L/D Max: | 124.984 | at alpha= | 9.5 | deg
Re: | 10000000 |  |  | Cd Min: | 0.19247 | at alpha= | -20 | deg
Mach: | 0.25 |  |  | Cl=0 at alpha= | -0.79926 | deg
|  |  |  | @ Cl=0.1, Cd= | 0.0048846
|  |  |  | @ Cl=0.4, Cd= | 0.0052031
|  |  |  | @ Cl=0.6, Cd= | 0.0061524
alpha (deg) | Cl | Cd | Cm | Cl/Cd
-20 | -0.86 | 0.19247 | 0.0309 | -4.4682
-19.5 | -0.8603 | 0.18235 | 0.0248 | -4.7179
-19 | -1.1348 | 0.11871 | -0.0159 | -9.5594
-18.5 | -1.2627 | 0.09039 | -0.0339 | -13.9695
-18 | -1.3341 | 0.07261 | -0.0451 | -18.3735
-17.5 | -1.3992 | 0.0565 | -0.0555 | -24.7646
-17 | -1.4369 | 0.04433 | -0.0632 | -32.4137
-16.5 | -1.4589 | 0.03538 | -0.0676 | -41.2352
-16 | -1.4701 | 0.02917 | -0.0678 | -50.3977
-15.5 | -1.481 | 0.02431 | -0.0647 | -60.9214
-15 | -1.4748 | 0.0214 | -0.0595 | -68.9159
-14.5 | -1.4641 | 0.01921 | -0.0528 | -76.2155
-14 | -1.4524 | 0.0177 | -0.0444 | -82.0565
-13.5 | -1.429 | 0.01628 | -0.0375 | -87.7764
-13 | -1.3827 | 0.015 | -0.0345 | -92.18
-12.5 | -1.3249 | 0.01376 | -0.0337 | -96.2863
-12 | -1.266 | 0.01251 | -0.033 | -101.199
-11.5 | -1.2054 | 0.01151 | -0.0327 | -104.7263
-11 | -1.1515 | 0.01071 | -0.0308 | -107.5163
-10.5 | -1.081 | 0.00996 | -0.0325 | -108.5341
-10 | -1.0061 | 0.00915 | -0.0353 | -109.9563
-9.5 | -0.9419 | 0.00861 | -0.0358 | -109.3961
-9 | -0.8904 | 0.00814 | -0.0336 | -109.3857
-8.5 | -0.8407 | 0.00785 | -0.031 | -107.0955
-8 | -0.791 | 0.00754 | -0.0285 | -104.9072
-7.5 | -0.7393 | 0.00725 | -0.0266 | -101.9724
-7 | -0.6868 | 0.007 | -0.0248 | -98.1143
-6.5 | -0.6338 | 0.00679 | -0.0233 | -93.3432
-6 | -0.5804 | 0.00669 | -0.0218 | -86.7564
-5.5 | -0.5265 | 0.00664 | -0.0206 | -79.2922
-5 | -0.4711 | 0.00651 | -0.0197 | -72.3656
-4.5 | -0.4145 | 0.00641 | -0.019 | -64.6646
-4 | -0.3575 | 0.00632 | -0.0185 | -56.5665
-3.5 | -0.3008 | 0.00619 | -0.0179 | -48.5945
-3 | -0.2436 | 0.0061 | -0.0175 | -39.9344
-2.5 | -0.186 | 0.00601 | -0.0172 | -30.9484
-2 | -0.1291 | 0.0059 | -0.0168 | -21.8814
-1.5 | -0.0758 | 0.00553 | -0.0158 | -13.7071
-1 | -0.0216 | 0.00525 | -0.0149 | -4.1143
-0.5 | 0.0322 | 0.00494 | -0.014 | 6.5182
0 | 0.0898 | 0.00489 | -0.0138 | 18.364
0.5 | 0.147 | 0.00486 | -0.0135 | 30.2469
1 | 0.2041 | 0.00485 | -0.0132 | 42.0825
1.5 | 0.2606 | 0.0049 | -0.0128 | 53.1837
2 | 0.314 | 0.00497 | -0.0118 | 63.1791
2.5 | 0.3648 | 0.00517 | -0.0104 | 70.5609
3 | 0.418 | 0.00522 | -0.0093 | 80.0766
3.5 | 0.4718 | 0.00525 | -0.0083 | 89.8667
4 | 0.5244 | 0.00542 | -0.0071 | 96.7528
4.5 | 0.5711 | 0.00602 | -0.0048 | 94.8671
5 | 0.6235 | 0.00626 | -0.0035 | 99.6006
5.5 | 0.6771 | 0.00647 | -0.0023 | 104.6522
6 | 0.7303 | 0.0067 | -0.0011 | 109
6.5 | 0.7826 | 0.00694 | 0.0004 | 112.7666
7 | 0.8314 | 0.00712 | 0.0028 | 116.7697
7.5 | 0.894 | 0.0074 | 0.002 | 120.8108
8.5 | 1.0474 | 0.00839 | -0.0056 | 124.8391
9 | 1.1068 | 0.00887 | -0.0054 | 124.7802
9.5 | 1.1736 | 0.00939 | -0.0068 | 124.984
10 | 1.2383 | 0.01 | -0.0078 | 123.83
10.5 | 1.2999 | 0.01058 | -0.008 | 122.8639
11 | 1.3594 | 0.01132 | -0.0078 | 120.0883
11.5 | 1.4183 | 0.01205 | -0.0075 | 117.7012
12 | 1.4561 | 0.01285 | -0.0029 | 113.3152
12.5 | 1.49 | 0.01366 | 0.0024 | 109.0776
13 | 1.5199 | 0.0146 | 0.0083 | 104.1027
13.5 | 1.5374 | 0.01564 | 0.0161 | 98.2992
14 | 1.5602 | 0.017 | 0.022 | 91.7765
14.5 | 1.583 | 0.01863 | 0.0271 | 84.9705
15 | 1.6025 | 0.02069 | 0.0316 | 77.4529
15.5 | 1.6173 | 0.02344 | 0.0353 | 68.9974
16 | 1.6275 | 0.02704 | 0.0378 | 60.1886
16.5 | 1.6291 | 0.03205 | 0.0388 | 50.83
17 | 1.6225 | 0.03857 | 0.038 | 42.0664
17.5 | 1.6061 | 0.04664 | 0.0359 | 34.4361
18 | 1.5849 | 0.05548 | 0.033 | 28.5671
18.5 | 1.5534 | 0.06576 | 0.0291 | 23.6223
19 | 1.5195 | 0.07683 | 0.0244 | 19.7774
19.5 | 1.4832 | 0.08879 | 0.0188 | 16.7046
20 | 1.4339 | 0.10303 | 0.0116 | 13.9173

## 111. Re 10M Mach 0.50 (1)
BIGFOIL.COM POLAR EXPORT
Ritz 1-30-12
Ritz 1-30-12 |  |  |  | Cl Max: | 1.17 | at alpha= | 20 | deg
JavaFoil+Calcfoil stall+Eppler ext transition |  |  |  | L/D Max: | 93.865 | at alpha= | 6.5 | deg
Re: | 10000000 |  |  | Cd Min: | 0.00569 | at alpha= | 0.5 | deg
Mach: | 0.5 |  |  | Cl=0 at alpha= | -0.23571 | deg
|  |  |  | @ Cl=0.1, Cd= | 0.0056906
|  |  |  | @ Cl=0.4, Cd= | 0.0068983
|  |  |  | @ Cl=0.6, Cd= | 0.0073885
alpha (deg) | Cl | Cd | Cm | Cl/Cd
-20 | -1.103 | 0.14397 | 0.02 | -7.664
-19.5 | -1.075 | 0.14136 | 0.02 | -7.603
-19 | -1.045 | 0.13912 | 0.019 | -7.514
-18.5 | -1.015 | 0.13714 | 0.018 | -7.404
-18 | -0.985 | 0.1352 | 0.017 | -7.287
-17.5 | -0.958 | 0.13066 | 0.017 | -7.333
-17 | -0.932 | 0.12707 | 0.016 | -7.33
-16.5 | -0.906 | 0.12706 | 0.016 | -7.129
-16 | -0.884 | 0.11406 | 0.016 | -7.754
-15.5 | -0.858 | 0.10649 | 0.016 | -8.061
-15 | -0.829 | 0.10252 | 0.015 | -8.086
-14.5 | -0.798 | 0.09979 | 0.015 | -8
-14 | -0.769 | 0.09785 | 0.014 | -7.855
-13.5 | -0.737 | 0.09575 | 0.012 | -7.697
-13 | -0.709 | 0.09267 | 0.012 | -7.646
-12.5 | -0.681 | 0.08856 | 0.011 | -7.694
-12 | -0.654 | 0.08382 | 0.011 | -7.806
-11.5 | -0.627 | 0.08115 | 0.01 | -7.728
-11 | -0.6 | 0.0775 | 0.01 | -7.74
-10.5 | -0.573 | 0.07596 | 0.01 | -7.54
-10 | -0.545 | 0.06948 | 0.009 | -7.846
-9.5 | -0.518 | 0.06243 | 0.009 | -8.301
-9 | -0.491 | 0.05665 | 0.009 | -8.669
-8.5 | -0.463 | 0.05719 | 0.008 | -8.096
-8 | -0.488 | 0.02301 | 0.014 | -21.217
-7.5 | -0.682 | 0.01417 | 0.014 | -48.114
-7 | -0.791 | 0.01061 | 0.014 | -74.586
-6.5 | -0.781 | 0.00979 | 0.013 | -79.702
-6 | -0.743 | 0.00913 | 0.013 | -81.424
-5.5 | -0.694 | 0.00853 | 0.012 | -81.431
-5 | -0.638 | 0.00799 | 0.011 | -79.915
-4.5 | -0.578 | 0.00779 | 0.011 | -74.16
-4 | -0.514 | 0.00737 | 0.01 | -69.732
-3.5 | -0.448 | 0.00712 | 0.009 | -62.862
-3 | -0.38 | 0.00718 | 0.009 | -52.959
-2.5 | -0.312 | 0.007 | 0.008 | -44.591
-2 | -0.244 | 0.0069 | 0.007 | -35.308
-1.5 | -0.175 | 0.00679 | 0.006 | -25.75
-1 | -0.106 | 0.00575 | 0.006 | -18.397
-0.5 | -0.037 | 0.00573 | 0.005 | -6.38
0 | 0.033 | 0.00571 | 0.004 | 5.728
0.5 | 0.102 | 0.00569 | 0.004 | 17.902
1 | 0.171 | 0.00627 | 0.003 | 27.266
1.5 | 0.24 | 0.00648 | 0.002 | 37.084
2 | 0.309 | 0.00652 | 0.002 | 47.392
2.5 | 0.378 | 0.00686 | 0.001 | 55.104
3 | 0.447 | 0.00698 | 0 | 64.079
3.5 | 0.515 | 0.00711 | -0.001 | 72.524
4 | 0.583 | 0.0071 | -0.001 | 82.111
4.5 | 0.649 | 0.00822 | -0.002 | 78.977
5 | 0.715 | 0.00836 | -0.003 | 85.514
5.5 | 0.778 | 0.00877 | -0.003 | 88.689
6 | 0.839 | 0.00922 | -0.004 | 91.034
6.5 | 0.894 | 0.00952 | -0.005 | 93.865
7 | 0.938 | 0.01023 | -0.005 | 91.691
7.5 | 0.968 | 0.01081 | -0.006 | 89.558
8 | 0.969 | 0.01176 | -0.007 | 82.417
8.5 | 0.894 | 0.01345 | -0.007 | 66.501
9 | 0.593 | 0.02457 | -0.007 | 24.123
9.5 | 0.548 | 0.06705 | -0.004 | 8.174
10 | 0.703 | 0.01619 | -0.009 | 43.39
10.5 | 0.718 | 0.01997 | -0.01 | 35.985
11 | 0.714 | 0.03227 | -0.01 | 22.113
11.5 | 0.672 | 0.07357 | -0.007 | 9.139
12 | 0.696 | 0.08195 | -0.007 | 8.499
12.5 | 0.718 | 0.08856 | -0.007 | 8.112
13 | 0.746 | 0.09377 | -0.007 | 7.958
13.5 | 0.776 | 0.09715 | -0.008 | 7.985
14 | 0.815 | 0.09478 | -0.01 | 8.604
14.5 | 0.856 | 0.09088 | -0.011 | 9.42
15 | 0.89 | 0.09131 | -0.012 | 9.751
15.5 | 0.924 | 0.09286 | -0.013 | 9.95
16 | 0.948 | 0.10197 | -0.013 | 9.294
16.5 | 0.973 | 0.11085 | -0.013 | 8.774
17 | 0.991 | 0.12753 | -0.013 | 7.772
17.5 | 1.02 | 0.12081 | -0.014 | 8.444
18 | 1.053 | 0.1213 | -0.014 | 8.682
18.5 | 1.084 | 0.12372 | -0.015 | 8.763
19 | 1.114 | 0.12707 | -0.016 | 8.765
19.5 | 1.143 | 0.13154 | -0.016 | 8.692
20 | 1.17 | 0.13807 | -0.016 | 8.477

## 112. Re 10M Mach 0.50 (2)
BIGFOIL.COM POLAR EXPORT
Ritz 1-30-12
Ritz 1-30-12 |  |  |  | Cl Max: | 1.2759 | at alpha= | 9 | deg
XFOIL ncrit=9 |  |  |  | L/D Max: | 122.599 | at alpha= | 7.5 | deg
Re: | 10000000 |  |  | Cd Min: | 0.13059 | at alpha= | -14 | deg
Mach: | 0.5 |  |  | Cl=0 at alpha= | -0.8259 | deg
|  |  |  | @ Cl=0.1, Cd= | 0.0050022
|  |  |  | @ Cl=0.4, Cd= | 0.0054315
|  |  |  | @ Cl=0.6, Cd= | 0.0059583
alpha (deg) | Cl | Cd | Cm | Cl/Cd
-14 | -0.7093 | 0.13059 | -0.009 | -5.4315
-13.5 | -0.7217 | 0.11894 | -0.0155 | -6.0678
-13 | -0.7353 | 0.10751 | -0.022 | -6.8394
-12.5 | -0.7507 | 0.09639 | -0.0283 | -7.7882
-12 | -0.7689 | 0.08513 | -0.0347 | -9.0321
-11.5 | -0.7874 | 0.07361 | -0.0408 | -10.6969
-11 | -0.8088 | 0.06173 | -0.0481 | -13.1022
-10.5 | -0.832 | 0.04976 | -0.0572 | -16.7203
-10 | -0.8563 | 0.03858 | -0.0666 | -22.1954
-9.5 | -0.8857 | 0.02826 | -0.0744 | -31.3411
-9 | -0.917 | 0.0202 | -0.0716 | -45.396
-8.5 | -0.9167 | 0.0121 | -0.0669 | -75.7603
-8 | -0.906 | 0.00951 | -0.0538 | -95.2681
-7.5 | -0.8539 | 0.0085 | -0.0463 | -100.4588
-7 | -0.7933 | 0.00801 | -0.041 | -99.0387
-6.5 | -0.7318 | 0.00768 | -0.0366 | -95.2865
-5.5 | -0.6054 | 0.00719 | -0.0298 | -84.2003
-5 | -0.5395 | 0.00696 | -0.0276 | -77.5144
-4.5 | -0.4733 | 0.00675 | -0.0257 | -70.1185
-4 | -0.4068 | 0.00658 | -0.0242 | -61.8237
-3.5 | -0.3404 | 0.00645 | -0.023 | -52.7752
-3 | -0.275 | 0.00629 | -0.0218 | -43.7202
-2.5 | -0.2094 | 0.00618 | -0.0209 | -33.8835
-2 | -0.1439 | 0.00609 | -0.0202 | -23.6289
-1.5 | -0.0793 | 0.00596 | -0.0193 | -13.3054
-1 | -0.0203 | 0.00549 | -0.0176 | -3.6976
-0.5 | 0.038 | 0.00506 | -0.0159 | 7.5099
0 | 0.1024 | 0.005 | -0.0152 | 20.48
0.5 | 0.1674 | 0.00495 | -0.0147 | 33.8182
1 | 0.2324 | 0.00497 | -0.0142 | 46.7606
2 | 0.3559 | 0.00525 | -0.0118 | 67.7905
2.5 | 0.4142 | 0.00549 | -0.0099 | 75.4463
3 | 0.476 | 0.00555 | -0.0085 | 85.7658
3.5 | 0.5367 | 0.00559 | -0.0067 | 96.0107
4 | 0.5936 | 0.00588 | -0.0041 | 100.9524
4.5 | 0.6443 | 0.0065 | -0.0002 | 99.1231
5 | 0.7041 | 0.00673 | 0.0024 | 104.6211
5.5 | 0.7649 | 0.00702 | 0.005 | 108.9601
6 | 0.8254 | 0.00733 | 0.0081 | 112.6057
6.5 | 0.884 | 0.00765 | 0.0118 | 115.5556
7 | 0.9371 | 0.00788 | 0.0169 | 118.9213
7.5 | 1.0568 | 0.00862 | 0.0095 | 122.5986
8 | 1.1456 | 0.00943 | 0.0089 | 121.4846
8.5 | 1.218 | 0.01033 | 0.0122 | 117.909
9 | 1.2759 | 0.01304 | 0.017 | 97.8451
9.5 | 1.2512 | 0.01639 | 0.0319 | 76.3392
10 | 1.2132 | 0.02138 | 0.0429 | 56.7446
10.5 | 1.1783 | 0.02899 | 0.0458 | 40.6451
11 | 1.148 | 0.03843 | 0.0434 | 29.8725
11.5 | 1.1126 | 0.04908 | 0.039 | 22.6691
12 | 1.0741 | 0.06038 | 0.0337 | 17.789
12.5 | 1.0443 | 0.07155 | 0.0281 | 14.5954
13 | 1.0137 | 0.08373 | 0.0215 | 12.1068
13.5 | 0.9885 | 0.09584 | 0.0151 | 10.3141
14 | 0.9654 | 0.10807 | 0.0086 | 8.9331

## 113. Re 12M Mach 0.00 (1)
BIGFOIL.COM POLAR EXPORT
Ritz 1-30-12
Ritz 1-30-12 |  |  |  | Cl Max: | 1.2 | at alpha= | 12.5 | deg
JavaFoil+Calcfoil stall+Eppler ext transition |  |  |  | L/D Max: | 111.794 | at alpha= | 8.5 | deg
Re: | 12000000 |  |  | Cd Min: | 0.00539 | at alpha= | -1 | deg
Mach: | 0 |  |  | Cl=0 at alpha= | -0.23333 | deg
|  |  |  | @ Cl=0.1, Cd= | 0.0055
|  |  |  | @ Cl=0.4, Cd= | 0.00629
|  |  |  | @ Cl=0.6, Cd= | 0.0073245
alpha (deg) | Cl | Cd | Cm | Cl/Cd
-17 | -0.683 | 0.11867 | 0.014 | -5.755
-16.5 | -0.71 | 0.11143 | 0.014 | -6.369
-16 | -0.735 | 0.10539 | 0.013 | -6.975
-15.5 | -0.762 | 0.09646 | 0.014 | -7.903
-15 | -0.793 | 0.08427 | 0.014 | -9.415
-14.5 | -0.835 | 0.06536 | 0.015 | -12.776
-14 | -0.866 | 0.05462 | 0.016 | -15.859
-13.5 | -0.908 | 0.03931 | 0.016 | -23.109
-13 | -0.973 | 0.02106 | 0.018 | -46.188
-12.5 | -1.016 | 0.01448 | 0.018 | -70.162
-12 | -1.029 | 0.01266 | 0.018 | -81.298
-11.5 | -1.026 | 0.01184 | 0.017 | -86.658
-11 | -1.018 | 0.01131 | 0.017 | -90.021
-10.5 | -1.004 | 0.01048 | 0.016 | -95.832
-10 | -0.986 | 0.00986 | 0.015 | -99.959
-9.5 | -0.962 | 0.00946 | 0.015 | -101.637
-9 | -0.933 | 0.00907 | 0.014 | -102.884
-8.5 | -0.899 | 0.00885 | 0.014 | -101.553
-8 | -0.861 | 0.00865 | 0.013 | -99.537
-7.5 | -0.819 | 0.00833 | 0.013 | -98.355
-7 | -0.774 | 0.00803 | 0.012 | -96.334
-6.5 | -0.724 | 0.00771 | 0.012 | -93.878
-6 | -0.672 | 0.00745 | 0.011 | -90.104
-5.5 | -0.618 | 0.00723 | 0.01 | -85.372
-5 | -0.562 | 0.00702 | 0.01 | -80.125
-4.5 | -0.506 | 0.00669 | 0.009 | -75.608
-4 | -0.448 | 0.00657 | 0.009 | -68.199
-3.5 | -0.389 | 0.00658 | 0.008 | -59.204
-3 | -0.33 | 0.00634 | 0.007 | -52.144
-2.5 | -0.271 | 0.00642 | 0.007 | -42.225
-2 | -0.211 | 0.00633 | 0.006 | -33.391
-1.5 | -0.152 | 0.00571 | 0.006 | -26.562
-1 | -0.092 | 0.00539 | 0.005 | -17.024
-0.5 | -0.032 | 0.00539 | 0.004 | -5.881
0 | 0.028 | 0.0055 | 0.004 | 5.162
0.5 | 0.088 | 0.00539 | 0.003 | 16.391
1 | 0.148 | 0.00594 | 0.003 | 24.99
1.5 | 0.208 | 0.00589 | 0.002 | 35.347
2 | 0.268 | 0.00614 | 0.001 | 43.663
2.5 | 0.328 | 0.00608 | 0.001 | 53.958
3 | 0.388 | 0.00627 | 0 | 61.923
3.5 | 0.448 | 0.00637 | 0 | 70.238
4 | 0.507 | 0.00647 | -0.001 | 78.382
4.5 | 0.566 | 0.00726 | -0.002 | 77.862
5 | 0.624 | 0.00737 | -0.002 | 84.62
5.5 | 0.681 | 0.00731 | -0.003 | 93.207
6 | 0.738 | 0.00743 | -0.003 | 99.401
6.5 | 0.793 | 0.00784 | -0.004 | 101.164
7 | 0.846 | 0.00816 | -0.005 | 103.762
7.5 | 0.897 | 0.00829 | -0.005 | 108.287
8 | 0.946 | 0.00872 | -0.006 | 108.503
8.5 | 0.991 | 0.00887 | -0.006 | 111.794
9 | 1.034 | 0.00931 | -0.007 | 111.007
9.5 | 1.073 | 0.00974 | -0.008 | 110.078
10 | 1.108 | 0.01031 | -0.008 | 107.431
10.5 | 1.139 | 0.01091 | -0.009 | 104.396
11 | 1.166 | 0.01141 | -0.009 | 102.126
11.5 | 1.187 | 0.01208 | -0.01 | 98.271
12 | 1.197 | 0.01293 | -0.011 | 92.568
12.5 | 1.2 | 0.01375 | -0.011 | 87.279
13 | 1.197 | 0.01457 | -0.012 | 82.21
13.5 | 1.189 | 0.01557 | -0.012 | 76.33
14 | 1.165 | 0.01736 | -0.013 | 67.13
14.5 | 1.13 | 0.02038 | -0.013 | 55.468
15 | 1.092 | 0.02455 | -0.013 | 44.507
15.5 | 1.048 | 0.03097 | -0.014 | 33.835
16 | 0.997 | 0.04143 | -0.014 | 24.057
16.5 | 0.946 | 0.05409 | -0.013 | 17.497
17 | 0.9 | 0.06682 | -0.013 | 13.475
17.5 | 0.847 | 0.08802 | -0.013 | 9.618

## 114. Re 12M Mach 0.00 (2)
BIGFOIL.COM POLAR EXPORT
Ritz 1-30-12
Ritz 1-30-12 |  |  |  | Cl Max: | 1.7523 | at alpha= | 19 | deg
XFOIL ncrit=9 |  |  |  | L/D Max: | 131.06 | at alpha= | 10 | deg
Re: | 12000000 |  |  | Cd Min: | 0.0438 | at alpha= | 20 | deg
Mach: | 0 |  |  | Cl=0 at alpha= | -0.80291 | deg
|  |  |  | @ Cl=0.1, Cd= | 0.0047775
|  |  |  | @ Cl=0.4, Cd= | 0.005142
|  |  |  | @ Cl=0.6, Cd= | 0.0060616
alpha (deg) | Cl | Cd | Cm | Cl/Cd
-20 | -1.6668 | 0.03632 | -0.055 | -45.8921
-19.5 | -1.6658 | 0.03153 | -0.0556 | -52.8322
-19 | -1.6674 | 0.02719 | -0.0546 | -61.324
-18.5 | -1.6682 | 0.02359 | -0.0519 | -70.7164
-18 | -1.6528 | 0.02155 | -0.0489 | -76.6961
-17.5 | -1.638 | 0.01973 | -0.0449 | -83.0208
-17 | -1.6174 | 0.01839 | -0.0408 | -87.95
-16.5 | -1.5942 | 0.01738 | -0.0362 | -91.7261
-16 | -1.5698 | 0.01643 | -0.0314 | -95.5447
-15.5 | -1.5368 | 0.01556 | -0.0281 | -98.7661
-14 | -1.4196 | 0.01333 | -0.0206 | -106.4966
-13.5 | -1.3653 | 0.01247 | -0.0213 | -109.4868
-13 | -1.3104 | 0.01169 | -0.0219 | -112.0958
-12.5 | -1.2552 | 0.01096 | -0.0225 | -114.5255
-12 | -1.2006 | 0.01036 | -0.0228 | -115.888
-11.5 | -1.1475 | 0.00984 | -0.0227 | -116.6159
-11 | -1.0818 | 0.00916 | -0.0254 | -118.1004
-10.5 | -1.0115 | 0.00862 | -0.0291 | -117.3434
-10 | -0.9569 | 0.00821 | -0.0291 | -116.553
-9.5 | -0.909 | 0.00784 | -0.0276 | -115.9439
-9 | -0.8615 | 0.00761 | -0.0259 | -113.2063
-8.5 | -0.8139 | 0.00734 | -0.0242 | -110.8856
-8 | -0.7642 | 0.00714 | -0.023 | -107.0308
-7.5 | -0.7139 | 0.0069 | -0.0219 | -103.4638
-7 | -0.6634 | 0.0067 | -0.0208 | -99.0149
-6.5 | -0.6126 | 0.00655 | -0.0197 | -93.5267
-6 | -0.5614 | 0.00646 | -0.0188 | -86.904
-5.5 | -0.5086 | 0.00639 | -0.0181 | -79.5931
-5 | -0.4552 | 0.00627 | -0.0175 | -72.5997
-4.5 | -0.4008 | 0.00618 | -0.0172 | -64.8544
-4 | -0.346 | 0.0061 | -0.0169 | -56.7213
-3.5 | -0.2914 | 0.00598 | -0.0166 | -48.7291
-3 | -0.2362 | 0.0059 | -0.0163 | -40.0339
-2.5 | -0.1809 | 0.00583 | -0.0161 | -31.0292
-2 | -0.126 | 0.00575 | -0.0158 | -21.913
-1.5 | -0.0737 | 0.00542 | -0.0151 | -13.5978
-1 | -0.0203 | 0.00518 | -0.0145 | -3.9189
-0.5 | 0.0312 | 0.00484 | -0.0136 | 6.4463
0 | 0.0863 | 0.00478 | -0.0134 | 18.0544
0.5 | 0.1419 | 0.00477 | -0.0132 | 29.7484
1 | 0.1971 | 0.00475 | -0.013 | 41.4947
1.5 | 0.2511 | 0.00483 | -0.0126 | 51.9876
2 | 0.3014 | 0.00503 | -0.0115 | 59.9205
2.5 | 0.3531 | 0.00516 | -0.0107 | 68.4302
3 | 0.4053 | 0.00514 | -0.0099 | 78.8521
3.5 | 0.4569 | 0.00522 | -0.0091 | 87.5287
4 | 0.5079 | 0.00537 | -0.0081 | 94.581
4.5 | 0.5543 | 0.0059 | -0.0063 | 93.9492
5 | 0.6052 | 0.00608 | -0.0054 | 99.5395
5.5 | 0.6569 | 0.00624 | -0.0045 | 105.2724
6 | 0.7085 | 0.00644 | -0.0037 | 110.0155
6.5 | 0.7598 | 0.00666 | -0.0028 | 114.0841
7 | 0.8106 | 0.00686 | -0.0019 | 118.1633
7.5 | 0.8583 | 0.00705 | -0.0003 | 121.7447
8 | 0.9082 | 0.00725 | 0.0008 | 125.269
8.5 | 0.9964 | 0.00768 | -0.007 | 129.7396
9 | 1.0556 | 0.00813 | -0.0081 | 129.8401
9.5 | 1.1126 | 0.00851 | -0.0088 | 130.7403
10 | 1.1743 | 0.00896 | -0.0106 | 131.0603
10.5 | 1.2328 | 0.00947 | -0.0118 | 130.1795
11 | 1.2897 | 0.00991 | -0.0126 | 130.1413
11.5 | 1.3451 | 0.01044 | -0.0132 | 128.841
12 | 1.3988 | 0.01106 | -0.0136 | 126.4738
12.5 | 1.4523 | 0.01163 | -0.0139 | 124.8753
13 | 1.4922 | 0.01225 | -0.0114 | 121.8122
13.5 | 1.5254 | 0.01297 | -0.0076 | 117.6099
14 | 1.5598 | 0.01362 | -0.0042 | 114.5228
14.5 | 1.5921 | 0.01436 | -0.0005 | 110.8705
15 | 1.6172 | 0.01516 | 0.0044 | 106.6755
15.5 | 1.64 | 0.01615 | 0.0093 | 101.548
16 | 1.6632 | 0.01729 | 0.0134 | 96.1943
16.5 | 1.6848 | 0.01866 | 0.0172 | 90.2894
17 | 1.7062 | 0.02019 | 0.0204 | 84.5072
17.5 | 1.7233 | 0.0222 | 0.0233 | 77.6261
18 | 1.7376 | 0.02468 | 0.0256 | 70.4052
18.5 | 1.7466 | 0.02792 | 0.0273 | 62.5573
19 | 1.7523 | 0.03188 | 0.028 | 54.9655
19.5 | 1.752 | 0.03692 | 0.0278 | 47.454
20 | 1.7393 | 0.0438 | 0.0264 | 39.71

## 115. Re 12M Mach 0.10 (1)
BIGFOIL.COM POLAR EXPORT
Ritz 1-30-12
Ritz 1-30-12 |  |  |  | Cl Max: | 1.19 | at alpha= | 12 | deg
JavaFoil+Calcfoil stall+Eppler ext transition |  |  |  | L/D Max: | 110.346 | at alpha= | 8.5 | deg
Re: | 12000000 |  |  | Cd Min: | 0.00536 | at alpha= | 0.5 | deg
Mach: | 0.1 |  |  | Cl=0 at alpha= | -0.2377 | deg
|  |  |  | @ Cl=0.1, Cd= | 0.0054645
|  |  |  | @ Cl=0.4, Cd= | 0.0063367
|  |  |  | @ Cl=0.6, Cd= | 0.0073134
alpha (deg) | Cl | Cd | Cm | Cl/Cd
-16.5 | -0.662 | 0.11548 | 0.013 | -5.729
-16 | -0.691 | 0.10928 | 0.013 | -6.321
-15.5 | -0.72 | 0.1018 | 0.013 | -7.072
-15 | -0.752 | 0.0907 | 0.014 | -8.292
-14.5 | -0.783 | 0.0808 | 0.014 | -9.695
-14 | -0.817 | 0.06867 | 0.015 | -11.901
-13.5 | -0.863 | 0.04997 | 0.016 | -17.271
-13 | -0.926 | 0.02814 | 0.017 | -32.911
-12.5 | -0.988 | 0.01575 | 0.018 | -62.775
-12 | -1.013 | 0.0133 | 0.018 | -76.123
-11.5 | -1.015 | 0.01207 | 0.017 | -84.064
-11 | -1.01 | 0.01134 | 0.017 | -89.017
-10.5 | -0.999 | 0.01066 | 0.016 | -93.763
-10 | -0.983 | 0.01001 | 0.016 | -98.18
-9.5 | -0.96 | 0.00962 | 0.015 | -99.786
-9 | -0.933 | 0.00919 | 0.014 | -101.555
-8.5 | -0.9 | 0.00896 | 0.014 | -100.512
-8 | -0.863 | 0.00874 | 0.013 | -98.796
-7.5 | -0.822 | 0.00841 | 0.013 | -97.715
-7 | -0.776 | 0.0081 | 0.012 | -95.784
-6.5 | -0.727 | 0.00774 | 0.012 | -93.867
-6 | -0.674 | 0.00748 | 0.011 | -90.166
-5.5 | -0.62 | 0.00716 | 0.01 | -86.585
-5 | -0.565 | 0.00703 | 0.01 | -80.331
-4.5 | -0.508 | 0.00675 | 0.009 | -75.225
-4 | -0.45 | 0.00663 | 0.009 | -67.864
-3.5 | -0.391 | 0.00659 | 0.008 | -59.419
-3 | -0.332 | 0.0064 | 0.007 | -51.874
-2.5 | -0.272 | 0.00649 | 0.007 | -42.005
-2 | -0.213 | 0.0064 | 0.006 | -33.214
-1.5 | -0.152 | 0.00577 | 0.006 | -26.399
-1 | -0.092 | 0.00539 | 0.005 | -17.114
-0.5 | -0.032 | 0.0054 | 0.004 | -5.898
0 | 0.029 | 0.0055 | 0.004 | 5.19
0.5 | 0.089 | 0.00536 | 0.003 | 16.562
1 | 0.149 | 0.00593 | 0.003 | 25.137
1.5 | 0.209 | 0.00589 | 0.002 | 35.525
2 | 0.27 | 0.00616 | 0.001 | 43.781
2.5 | 0.33 | 0.00609 | 0.001 | 54.118
3 | 0.39 | 0.00632 | 0 | 61.73
3.5 | 0.45 | 0.00642 | 0 | 70.037
4 | 0.509 | 0.00652 | -0.001 | 78.139
4.5 | 0.568 | 0.00727 | -0.002 | 78.186
5 | 0.627 | 0.00735 | -0.002 | 85.245
5.5 | 0.685 | 0.00735 | -0.003 | 93.203
6 | 0.742 | 0.00747 | -0.003 | 99.256
6.5 | 0.797 | 0.00791 | -0.004 | 100.739
7 | 0.85 | 0.00823 | -0.005 | 103.308
7.5 | 0.901 | 0.00834 | -0.005 | 108.019
8 | 0.949 | 0.0088 | -0.006 | 107.891
8.5 | 0.994 | 0.00901 | -0.007 | 110.346
9 | 1.036 | 0.00939 | -0.007 | 110.331
9.5 | 1.074 | 0.00986 | -0.008 | 108.996
10 | 1.109 | 0.01043 | -0.008 | 106.345
10.5 | 1.138 | 0.01106 | -0.009 | 102.891
11 | 1.163 | 0.01157 | -0.009 | 100.523
11.5 | 1.183 | 0.01239 | -0.01 | 95.529
12 | 1.19 | 0.01315 | -0.011 | 90.472
12.5 | 1.19 | 0.0141 | -0.011 | 84.405
13 | 1.183 | 0.01493 | -0.012 | 79.24
13.5 | 1.17 | 0.01602 | -0.012 | 73.012
14 | 1.136 | 0.01839 | -0.013 | 61.772
14.5 | 1.097 | 0.0219 | -0.013 | 50.065
15 | 1.051 | 0.02721 | -0.013 | 38.646
15.5 | 0.997 | 0.03664 | -0.013 | 27.212
16 | 0.939 | 0.05055 | -0.013 | 18.571
16.5 | 0.887 | 0.06442 | -0.013 | 13.768
17 | 0.831 | 0.08396 | -0.013 | 9.899

## 116. Re 12M Mach 0.10 (2)
BIGFOIL.COM POLAR EXPORT
Ritz 1-30-12
Ritz 1-30-12 |  |  |  | Cl Max: | 1.7313 | at alpha= | 19 | deg
XFOIL ncrit=9 |  |  |  | L/D Max: | 130.618 | at alpha= | 9.5 | deg
Re: | 12000000 |  |  | Cd Min: | 0.05132 | at alpha= | 20 | deg
Mach: | 0.1 |  |  | Cl=0 at alpha= | -0.80426 | deg
|  |  |  | @ Cl=0.1, Cd= | 0.0047776
|  |  |  | @ Cl=0.4, Cd= | 0.0051529
|  |  |  | @ Cl=0.6, Cd= | 0.0060632
alpha (deg) | Cl | Cd | Cm | Cl/Cd
-20 | -1.6188 | 0.04529 | -0.054 | -35.743
-19.5 | -1.6311 | 0.0379 | -0.0571 | -43.0369
-19 | -1.6409 | 0.03175 | -0.0582 | -51.6819
-18.5 | -1.6487 | 0.0268 | -0.0571 | -61.5187
-18 | -1.6377 | 0.02399 | -0.0547 | -68.2659
-17.5 | -1.6298 | 0.02139 | -0.051 | -76.1945
-17 | -1.6147 | 0.01955 | -0.0466 | -82.5934
-16.5 | -1.5905 | 0.01837 | -0.0424 | -86.5814
-16 | -1.5712 | 0.01721 | -0.0368 | -91.2958
-15.5 | -1.544 | 0.01615 | -0.0322 | -95.6037
-15 | -1.5117 | 0.0153 | -0.0282 | -98.8039
-14.5 | -1.479 | 0.01454 | -0.0241 | -101.7194
-14 | -1.4323 | 0.01371 | -0.0228 | -104.4712
-13.5 | -1.3765 | 0.01289 | -0.0234 | -106.7882
-13 | -1.3211 | 0.01205 | -0.0238 | -109.6349
-12.5 | -1.2656 | 0.01125 | -0.0242 | -112.4978
-12 | -1.2096 | 0.01055 | -0.0245 | -114.654
-11.5 | -1.1572 | 0.00999 | -0.0239 | -115.8358
-11 | -1.0912 | 0.00933 | -0.0264 | -116.9561
-10.5 | -1.0193 | 0.00872 | -0.0302 | -116.8922
-10 | -0.963 | 0.00831 | -0.0303 | -115.8845
-9.5 | -0.915 | 0.00791 | -0.0286 | -115.6764
-9 | -0.8673 | 0.00767 | -0.0268 | -113.0769
-8.5 | -0.8192 | 0.0074 | -0.025 | -110.7027
-8 | -0.7691 | 0.00719 | -0.0237 | -106.968
-7.5 | -0.7185 | 0.00694 | -0.0224 | -103.5303
-7 | -0.6677 | 0.00673 | -0.0212 | -99.2125
-6.5 | -0.6165 | 0.00657 | -0.0201 | -93.8356
-6 | -0.5648 | 0.00649 | -0.0191 | -87.0262
-5.5 | -0.5118 | 0.00641 | -0.0184 | -79.844
-5 | -0.4579 | 0.00628 | -0.0178 | -72.914
-4.5 | -0.4032 | 0.00619 | -0.0174 | -65.1373
-4 | -0.3479 | 0.00611 | -0.0171 | -56.9394
-3.5 | -0.293 | 0.00599 | -0.0167 | -48.9149
-3 | -0.2375 | 0.00591 | -0.0165 | -40.1861
-2.5 | -0.1819 | 0.00584 | -0.0163 | -31.1473
-2 | -0.1266 | 0.00575 | -0.016 | -22.0174
-1.5 | -0.0739 | 0.00543 | -0.0152 | -13.6096
-1 | -0.0202 | 0.00519 | -0.0146 | -3.8921
-0.5 | 0.0314 | 0.00484 | -0.0137 | 6.4876
0 | 0.0868 | 0.00478 | -0.0134 | 18.159
0.5 | 0.1427 | 0.00477 | -0.0133 | 29.9161
1 | 0.1982 | 0.00475 | -0.0131 | 41.7263
1.5 | 0.2526 | 0.00484 | -0.0126 | 52.1901
2 | 0.3031 | 0.00504 | -0.0115 | 60.1389
2.5 | 0.3551 | 0.00517 | -0.0107 | 68.6847
3 | 0.4077 | 0.00515 | -0.0099 | 79.165
3.5 | 0.4596 | 0.00523 | -0.0091 | 87.8776
4 | 0.5108 | 0.00539 | -0.0081 | 94.7681
4.5 | 0.5573 | 0.00593 | -0.0062 | 93.9798
5 | 0.6086 | 0.00609 | -0.0052 | 99.9343
5.5 | 0.6606 | 0.00626 | -0.0043 | 105.5272
6 | 0.7125 | 0.00646 | -0.0035 | 110.2941
6.5 | 0.7641 | 0.00669 | -0.0025 | 114.2152
7 | 0.8151 | 0.00689 | -0.0015 | 118.3019
7.5 | 0.8632 | 0.00708 | 0.0002 | 121.9209
8 | 0.9148 | 0.00729 | 0.0011 | 125.487
9 | 1.0624 | 0.00819 | -0.0075 | 129.7192
9.5 | 1.1207 | 0.00858 | -0.0082 | 130.6177
10 | 1.1829 | 0.00906 | -0.0099 | 130.5629
10.5 | 1.2422 | 0.00956 | -0.011 | 129.9372
11 | 1.2995 | 0.01003 | -0.0117 | 129.5613
11.5 | 1.3552 | 0.01062 | -0.0122 | 127.6083
12 | 1.4098 | 0.01123 | -0.0124 | 125.5387
12.5 | 1.4637 | 0.01184 | -0.0126 | 123.6233
13 | 1.4985 | 0.01255 | -0.0088 | 119.4024
13.5 | 1.5332 | 0.01324 | -0.0051 | 115.8006
14 | 1.5663 | 0.01394 | -0.0011 | 112.3601
14.5 | 1.5944 | 0.01483 | 0.0035 | 107.5118
15 | 1.6165 | 0.01572 | 0.0091 | 102.8308
15.5 | 1.6404 | 0.01684 | 0.0136 | 97.4109
16 | 1.6641 | 0.01809 | 0.0176 | 91.99
16.5 | 1.686 | 0.01959 | 0.0212 | 86.0643
17 | 1.7044 | 0.02151 | 0.0244 | 79.2376
17.5 | 1.7184 | 0.02401 | 0.0272 | 71.5702
18 | 1.7283 | 0.0272 | 0.0291 | 63.5404
18.5 | 1.7311 | 0.03147 | 0.03 | 55.0079
19 | 1.7313 | 0.03654 | 0.0299 | 47.381
19.5 | 1.7234 | 0.04299 | 0.0286 | 40.0884
20 | 1.7025 | 0.05132 | 0.0261 | 33.1742

## 117. Re 12M Mach 0.25 (1)
BIGFOIL.COM POLAR EXPORT
Ritz 1-30-12
Ritz 1-30-12 |  |  |  | Cl Max: | 1.142 | at alpha= | 11.5 | deg
JavaFoil+Calcfoil stall+Eppler ext transition |  |  |  | L/D Max: | 108.52 | at alpha= | 8 | deg
Re: | 12000000 |  |  | Cd Min: | 0.00534 | at alpha= | 0.5 | deg
Mach: | 0.25 |  |  | Cl=0 at alpha= | -0.23387 | deg
|  |  |  | @ Cl=0.1, Cd= | 0.0054358
|  |  |  | @ Cl=0.4, Cd= | 0.0064157
|  |  |  | @ Cl=0.6, Cd= | 0.13515
alpha (deg) | Cl | Cd | Cm | Cl/Cd
-15 | -0.425 | 0.11407 | 0.011 | -3.724
-14.5 | -0.491 | 0.10548 | 0.011 | -4.655
-14 | -0.552 | 0.09877 | 0.011 | -5.593
-13.5 | -0.609 | 0.09184 | 0.011 | -6.631
-13 | -0.661 | 0.08157 | 0.012 | -8.109
-12.5 | -0.707 | 0.07127 | 0.012 | -9.925
-12 | -0.771 | 0.04889 | 0.014 | -15.766
-11.5 | -0.875 | 0.01929 | 0.017 | -45.352
-11 | -0.929 | 0.01377 | 0.017 | -67.44
-10.5 | -0.948 | 0.01188 | 0.016 | -79.84
-10 | -0.95 | 0.01093 | 0.016 | -86.916
-9.5 | -0.942 | 0.01034 | 0.015 | -91.16
-9 | -0.926 | 0.00969 | 0.015 | -95.555
-8.5 | -0.902 | 0.00938 | 0.014 | -96.14
-8 | -0.871 | 0.00912 | 0.014 | -95.544
-7.5 | -0.834 | 0.00869 | 0.013 | -95.887
-7 | -0.791 | 0.00836 | 0.012 | -94.57
-6.5 | -0.742 | 0.00803 | 0.012 | -92.39
-6 | -0.69 | 0.00767 | 0.011 | -89.962
-5.5 | -0.635 | 0.00727 | 0.011 | -87.38
-5 | -0.579 | 0.00717 | 0.01 | -80.808
-4.5 | -0.521 | 0.00682 | 0.009 | -76.489
-4 | -0.462 | 0.00668 | 0.009 | -69.124
-3.5 | -0.402 | 0.00668 | 0.008 | -60.111
-3 | -0.341 | 0.00643 | 0.008 | -53.033
-2.5 | -0.28 | 0.00651 | 0.007 | -42.974
-2 | -0.218 | 0.00642 | 0.006 | -34.014
-1.5 | -0.157 | 0.00578 | 0.006 | -27.083
-1 | -0.095 | 0.00544 | 0.005 | -17.409
-0.5 | -0.033 | 0.00543 | 0.005 | -6.021
0 | 0.029 | 0.00555 | 0.004 | 5.28
0.5 | 0.091 | 0.00534 | 0.003 | 17.078
1 | 0.153 | 0.006 | 0.003 | 25.527
1.5 | 0.215 | 0.006 | 0.002 | 35.87
2 | 0.277 | 0.00603 | 0.001 | 45.96
2.5 | 0.339 | 0.00615 | 0.001 | 55.131
3 | 0.401 | 0.00642 | 0 | 62.396
3.5 | 0.462 | 0.00653 | 0 | 70.766
4 | 0.523 | 0.00658 | -0.001 | 79.472
4.5 | 0.583 | 0.00743 | -0.002 | 78.519
5 | 0.643 | 0.00753 | -0.002 | 85.393
5.5 | 0.703 | 0.00766 | -0.003 | 91.693
6 | 0.761 | 0.00768 | -0.004 | 99.033
6.5 | 0.817 | 0.00816 | -0.004 | 100.12
7 | 0.87 | 0.0085 | -0.005 | 102.361
7.5 | 0.92 | 0.00867 | -0.005 | 106.095
8 | 0.967 | 0.00891 | -0.006 | 108.52
8.5 | 1.009 | 0.0094 | -0.007 | 107.369
9 | 1.047 | 0.00995 | -0.007 | 105.265
9.5 | 1.08 | 0.01052 | -0.008 | 102.643
10 | 1.106 | 0.01123 | -0.008 | 98.467
10.5 | 1.126 | 0.01199 | -0.009 | 93.891
11 | 1.138 | 0.01265 | -0.01 | 89.965
11.5 | 1.142 | 0.01363 | -0.01 | 83.773
12 | 1.126 | 0.01479 | -0.011 | 76.111
12.5 | 1.096 | 0.01609 | -0.011 | 68.096
13 | 1.034 | 0.01973 | -0.012 | 52.412
13.5 | 0.966 | 0.02502 | -0.012 | 38.586
14 | 0.87 | 0.04017 | -0.012 | 21.666
14.5 | 0.752 | 0.07776 | -0.01 | 9.675
15 | 0.664 | 0.10424 | -0.008 | 6.368
15.5 | 0.591 | 0.11623 | -0.008 | 5.083
16 | 0.516 | 0.12626 | -0.008 | 4.083
16.5 | 0.436 | 0.13515 | -0.008 | 3.228

## 118. Re 12M Mach 0.25 (2)
BIGFOIL.COM POLAR EXPORT
Ritz 1-30-12
Ritz 1-30-12 |  |  |  | Cl Max: | 1.6553 | at alpha= | 16.5 | deg
XFOIL ncrit=9 |  |  |  | L/D Max: | 129.085 | at alpha= | 9 | deg
Re: | 12000000 |  |  | Cd Min: | 0.18998 | at alpha= | -20 | deg
Mach: | 0.25 |  |  | Cl=0 at alpha= | -0.80813 | deg
|  |  |  | @ Cl=0.1, Cd= | 0.0047982
|  |  |  | @ Cl=0.4, Cd= | 0.0052138
|  |  |  | @ Cl=0.6, Cd= | 0.0061029
alpha (deg) | Cl | Cd | Cm | Cl/Cd
-20 | -0.8706 | 0.18998 | 0.0297 | -4.5826
-19.5 | -0.8932 | 0.17451 | 0.0203 | -5.1183
-19 | -1.2599 | 0.09882 | -0.0295 | -12.7494
-18.5 | -1.342 | 0.07917 | -0.042 | -16.9509
-18 | -1.4018 | 0.06374 | -0.0517 | -21.9925
-17.5 | -1.4569 | 0.04922 | -0.0611 | -29.5998
-17 | -1.4878 | 0.03862 | -0.0672 | -38.5241
-16.5 | -1.5025 | 0.03142 | -0.0691 | -47.8199
-16 | -1.5085 | 0.02637 | -0.0675 | -57.2052
-15.5 | -1.5132 | 0.02243 | -0.063 | -67.4632
-15 | -1.5028 | 0.02 | -0.0571 | -75.14
-14.5 | -1.4901 | 0.01816 | -0.0497 | -82.054
-14 | -1.4729 | 0.01677 | -0.0418 | -87.8295
-13 | -1.3823 | 0.01415 | -0.0354 | -97.689
-12.5 | -1.3237 | 0.01303 | -0.0345 | -101.5886
-12 | -1.2623 | 0.01204 | -0.0342 | -104.8422
-11.5 | -1.2094 | 0.0111 | -0.0321 | -108.955
-11 | -1.1444 | 0.01024 | -0.0326 | -111.7578
-10.5 | -1.0634 | 0.0095 | -0.0365 | -111.9368
-10 | -0.9986 | 0.00882 | -0.0371 | -113.22
-9.5 | -0.9474 | 0.00838 | -0.0348 | -113.0549
-9 | -0.8987 | 0.00803 | -0.0319 | -111.9178
-8.5 | -0.8485 | 0.00773 | -0.0295 | -109.7671
-8 | -0.7967 | 0.00744 | -0.0275 | -107.0833
-7.5 | -0.7439 | 0.00717 | -0.0257 | -103.7517
-7 | -0.691 | 0.00694 | -0.0241 | -99.5677
-6.5 | -0.6379 | 0.00676 | -0.0225 | -94.3639
-6 | -0.5843 | 0.00664 | -0.0211 | -87.997
-5.5 | -0.5295 | 0.00651 | -0.0201 | -81.3364
-5 | -0.4731 | 0.00639 | -0.0193 | -74.0376
-4.5 | -0.4163 | 0.00624 | -0.0187 | -66.7147
-3.5 | -0.3018 | 0.00604 | -0.0178 | -49.9669
-3 | -0.2447 | 0.00594 | -0.0174 | -41.1953
-2.5 | -0.187 | 0.00587 | -0.0171 | -31.8569
-2 | -0.13 | 0.00578 | -0.0167 | -22.4913
-1.5 | -0.0755 | 0.00549 | -0.0158 | -13.7523
-1 | -0.0203 | 0.00523 | -0.0152 | -3.8815
-0.5 | 0.0326 | 0.00486 | -0.0141 | 6.7078
0 | 0.0896 | 0.0048 | -0.0138 | 18.6667
0.5 | 0.1472 | 0.00479 | -0.0136 | 30.7307
1 | 0.2045 | 0.00477 | -0.0133 | 42.8721
1.5 | 0.2604 | 0.00487 | -0.0128 | 53.4702
2.5 | 0.3663 | 0.00522 | -0.0107 | 70.1724
3 | 0.4207 | 0.00521 | -0.0098 | 80.7486
3.5 | 0.4744 | 0.00529 | -0.0089 | 89.6786
4 | 0.5266 | 0.00549 | -0.0076 | 95.9199
4.5 | 0.5742 | 0.00604 | -0.0054 | 95.0662
5 | 0.6275 | 0.00617 | -0.0043 | 101.7018
5.5 | 0.6812 | 0.00636 | -0.0031 | 107.1069
6 | 0.7349 | 0.00658 | -0.002 | 111.6869
6.5 | 0.7883 | 0.00682 | -0.0007 | 115.5865
7 | 0.8405 | 0.00708 | 0.0008 | 118.7147
7.5 | 0.8896 | 0.00728 | 0.0031 | 122.1978
8 | 0.9535 | 0.00754 | 0.0022 | 126.4589
8.5 | 1.044 | 0.0081 | -0.0047 | 128.8889
9 | 1.0998 | 0.00852 | -0.0037 | 129.0845
9.5 | 1.1656 | 0.00905 | -0.0049 | 128.7956
10 | 1.2314 | 0.0096 | -0.0061 | 128.2708
10.5 | 1.294 | 0.01018 | -0.0065 | 127.112
11 | 1.3536 | 0.01088 | -0.0063 | 124.4118
11.5 | 1.4126 | 0.01158 | -0.0059 | 121.9862
12 | 1.4675 | 0.01247 | -0.0048 | 117.6824
12.5 | 1.5024 | 0.01321 | 0.0004 | 113.732
13 | 1.5333 | 0.01418 | 0.0062 | 108.1312
13.5 | 1.551 | 0.01516 | 0.0142 | 102.3087
14 | 1.5778 | 0.01625 | 0.0199 | 97.0954
14.5 | 1.6023 | 0.01769 | 0.0252 | 90.5766
15 | 1.6238 | 0.01951 | 0.03 | 83.2291
15.5 | 1.6384 | 0.02208 | 0.0343 | 74.2029
16 | 1.652 | 0.0252 | 0.0372 | 65.5556
16.5 | 1.6553 | 0.02972 | 0.039 | 55.6965
17 | 1.6526 | 0.03554 | 0.039 | 46.4997
17.5 | 1.6393 | 0.04307 | 0.0374 | 38.0613
18 | 1.62 | 0.0516 | 0.0347 | 31.3953
18.5 | 1.5896 | 0.06159 | 0.0311 | 25.8094
19 | 1.5537 | 0.07269 | 0.0265 | 21.3743
19.5 | 1.517 | 0.08443 | 0.0213 | 17.9675
20 | 1.4641 | 0.09889 | 0.014 | 14.8053

## 119. Re 12M Mach 0.50 (1)
BIGFOIL.COM POLAR EXPORT
Ritz 1-30-12
Ritz 1-30-12 |  |  |  | Cl Max: | 1.167 | at alpha= | 20 | deg
JavaFoil+Calcfoil stall+Eppler ext transition |  |  |  | L/D Max: | 95.337 | at alpha= | 6 | deg
Re: | 12000000 |  |  | Cd Min: | 0.00552 | at alpha= | 0 | deg
Mach: | 0.5 |  |  | Cl=0 at alpha= | -0.23571 | deg
|  |  |  | @ Cl=0.1, Cd= | 0.0059861
|  |  |  | @ Cl=0.4, Cd= | 0.0065988
|  |  |  | @ Cl=0.6, Cd= | 0.0073953
alpha (deg) | Cl | Cd | Cm | Cl/Cd
-20 | -1.105 | 0.14061 | 0.02 | -7.857
-19.5 | -1.076 | 0.13805 | 0.02 | -7.797
-19 | -1.047 | 0.13537 | 0.019 | -7.736
-18.5 | -1.018 | 0.13364 | 0.018 | -7.614
-18 | -0.987 | 0.13202 | 0.017 | -7.479
-17.5 | -0.958 | 0.12973 | 0.017 | -7.387
-17 | -0.932 | 0.12485 | 0.016 | -7.463
-16.5 | -0.907 | 0.12553 | 0.016 | -7.223
-16 | -0.886 | 0.11119 | 0.017 | -7.97
-15.5 | -0.861 | 0.1033 | 0.016 | -8.332
-15 | -0.831 | 0.09984 | 0.016 | -8.326
-14.5 | -0.799 | 0.09867 | 0.015 | -8.098
-14 | -0.77 | 0.09558 | 0.014 | -8.054
-13.5 | -0.739 | 0.09357 | 0.013 | -7.9
-13 | -0.709 | 0.09068 | 0.012 | -7.815
-12.5 | -0.682 | 0.08703 | 0.011 | -7.83
-12 | -0.654 | 0.08408 | 0.011 | -7.783
-11.5 | -0.627 | 0.07937 | 0.01 | -7.902
-11 | -0.6 | 0.07756 | 0.01 | -7.735
-10.5 | -0.573 | 0.07494 | 0.01 | -7.643
-10 | -0.545 | 0.06889 | 0.009 | -7.916
-9.5 | -0.518 | 0.06175 | 0.009 | -8.395
-9 | -0.494 | 0.05443 | 0.01 | -9.084
-8.5 | -0.463 | 0.05682 | 0.009 | -8.151
-8 | -0.514 | 0.01567 | 0.015 | -32.799
-7.5 | -0.692 | 0.01296 | 0.014 | -53.42
-7 | -0.791 | 0.0103 | 0.014 | -76.861
-6.5 | -0.781 | 0.00957 | 0.013 | -81.531
-6 | -0.743 | 0.00893 | 0.013 | -83.232
-5.5 | -0.694 | 0.00817 | 0.012 | -85.017
-5 | -0.638 | 0.00773 | 0.011 | -82.614
-4.5 | -0.578 | 0.00742 | 0.011 | -77.915
-4 | -0.514 | 0.00716 | 0.01 | -71.718
-3.5 | -0.448 | 0.00717 | 0.009 | -62.418
-3 | -0.38 | 0.00697 | 0.009 | -54.549
-2.5 | -0.312 | 0.00686 | 0.008 | -45.5
-2 | -0.244 | 0.00676 | 0.007 | -36.075
-1.5 | -0.175 | 0.00665 | 0.006 | -26.303
-1 | -0.106 | 0.00563 | 0.006 | -18.786
-0.5 | -0.037 | 0.0056 | 0.005 | -6.53
0 | 0.033 | 0.00552 | 0.004 | 5.926
0.5 | 0.102 | 0.006 | 0.004 | 16.982
1 | 0.171 | 0.00635 | 0.003 | 26.924
1.5 | 0.24 | 0.00626 | 0.002 | 38.395
2 | 0.309 | 0.00635 | 0.002 | 48.674
2.5 | 0.378 | 0.0065 | 0.001 | 58.169
3 | 0.447 | 0.00681 | 0 | 65.671
3.5 | 0.515 | 0.00695 | -0.001 | 74.217
4 | 0.583 | 0.00713 | -0.001 | 81.794
4.5 | 0.649 | 0.00816 | -0.002 | 79.607
5 | 0.715 | 0.00861 | -0.003 | 83.054
5.5 | 0.778 | 0.00855 | -0.003 | 91.01
6 | 0.84 | 0.00881 | -0.004 | 95.337
6.5 | 0.894 | 0.0095 | -0.005 | 94.108
7 | 0.938 | 0.00988 | -0.005 | 94.986
7.5 | 0.968 | 0.01078 | -0.006 | 89.767
8 | 0.97 | 0.01162 | -0.007 | 83.43
8.5 | 0.894 | 0.01316 | -0.007 | 67.971
9 | 0.614 | 0.01863 | -0.008 | 32.945
9.5 | 0.548 | 0.06633 | -0.004 | 8.269
10 | 0.704 | 0.01558 | -0.009 | 45.173
10.5 | 0.723 | 0.01863 | -0.01 | 38.827
11 | 0.725 | 0.0277 | -0.01 | 26.192
11.5 | 0.687 | 0.06382 | -0.008 | 10.764
12 | 0.702 | 0.07751 | -0.008 | 9.061
12.5 | 0.718 | 0.08781 | -0.007 | 8.182
13 | 0.746 | 0.09317 | -0.007 | 8.011
13.5 | 0.78 | 0.09392 | -0.009 | 8.301
14 | 0.822 | 0.08904 | -0.01 | 9.232
14.5 | 0.861 | 0.0863 | -0.011 | 9.975
15 | 0.9 | 0.08391 | -0.012 | 10.725
15.5 | 0.931 | 0.08695 | -0.013 | 10.709
16 | 0.954 | 0.09629 | -0.013 | 9.906
16.5 | 0.974 | 0.10842 | -0.013 | 8.984
17 | 0.993 | 0.12483 | -0.013 | 7.953
17.5 | 1.014 | 0.12837 | -0.013 | 7.901
18 | 1.047 | 0.12878 | -0.014 | 8.133
18.5 | 1.08 | 0.12971 | -0.015 | 8.326
19 | 1.11 | 0.13279 | -0.015 | 8.362
19.5 | 1.139 | 0.13743 | -0.016 | 8.289
20 | 1.167 | 0.14316 | -0.016 | 8.153

## 120. Re 12M Mach 0.50 (2)
BIGFOIL.COM POLAR EXPORT
Ritz 1-30-12
Ritz 1-30-12 |  |  |  | Cl Max: | 1.2641 | at alpha= | 9.5 | deg
XFOIL ncrit=9 |  |  |  | L/D Max: | 126.815 | at alpha= | 8 | deg
Re: | 12000000 |  |  | Cd Min: | 0.11876 | at alpha= | 14.5 | deg
Mach: | 0.5 |  |  | Cl=0 at alpha= | -0.8302 | deg
|  |  |  | @ Cl=0.1, Cd= | 0.0048947
|  |  |  | @ Cl=0.4, Cd= | 0.0054137
|  |  |  | @ Cl=0.6, Cd= | 0.0062383
alpha (deg) | Cl | Cd | Cm | Cl/Cd
-13.5 | -0.7304 | 0.11764 | -0.0164 | -6.2088
-13 | -0.7464 | 0.10594 | -0.0231 | -7.0455
-12.5 | -0.761 | 0.09498 | -0.0293 | -8.0122
-12 | -0.7786 | 0.08383 | -0.0356 | -9.2878
-11.5 | -0.7965 | 0.07233 | -0.0416 | -11.012
-11 | -0.8175 | 0.06061 | -0.049 | -13.4879
-10.5 | -0.8402 | 0.04868 | -0.0582 | -17.2597
-10 | -0.8602 | 0.03641 | -0.0712 | -23.6254
-9.5 | -0.8957 | 0.02789 | -0.0736 | -32.1155
-9 | -0.9031 | 0.01587 | -0.0808 | -56.9061
-8.5 | -0.93 | 0.01219 | -0.0649 | -76.292
-8 | -0.9168 | 0.00927 | -0.0523 | -98.8997
-7.5 | -0.8623 | 0.00832 | -0.045 | -103.6418
-7 | -0.8003 | 0.00791 | -0.0399 | -101.1757
-6.5 | -0.7376 | 0.0076 | -0.0356 | -97.0526
-6 | -0.674 | 0.0073 | -0.0321 | -92.3288
-5.5 | -0.6087 | 0.00702 | -0.0293 | -86.7094
-5 | -0.5421 | 0.00677 | -0.0271 | -80.0739
-4.5 | -0.475 | 0.00658 | -0.0254 | -72.1884
-4 | -0.4087 | 0.0064 | -0.0239 | -63.8594
-3.5 | -0.3421 | 0.00628 | -0.0227 | -54.4745
-3 | -0.2763 | 0.00615 | -0.0216 | -44.9268
-2.5 | -0.2105 | 0.00601 | -0.0208 | -35.025
-2 | -0.1446 | 0.00592 | -0.0201 | -24.4257
-1.5 | -0.0796 | 0.00582 | -0.0193 | -13.677
-1 | -0.0199 | 0.00542 | -0.0177 | -3.6716
-0.5 | 0.0387 | 0.00499 | -0.016 | 7.7555
0 | 0.103 | 0.00489 | -0.0154 | 21.0634
0.5 | 0.1678 | 0.00485 | -0.0148 | 34.5979
1 | 0.2329 | 0.00488 | -0.0143 | 47.7254
1.5 | 0.2954 | 0.00504 | -0.0133 | 58.6111
2 | 0.3546 | 0.00531 | -0.0116 | 66.7797
2.5 | 0.4159 | 0.00545 | -0.0102 | 76.3119
3 | 0.4786 | 0.00551 | -0.0089 | 86.8603
3.5 | 0.5399 | 0.0056 | -0.0073 | 96.4107
4 | 0.5918 | 0.0062 | -0.0038 | 95.4516
4.5 | 0.6496 | 0.00647 | -0.0012 | 100.4019
5 | 0.7098 | 0.00663 | 0.0014 | 107.0588
5.5 | 0.7704 | 0.00689 | 0.0041 | 111.8142
6 | 0.8318 | 0.00719 | 0.0069 | 115.6885
6.5 | 0.8928 | 0.00751 | 0.0102 | 118.8815
7 | 0.9512 | 0.00786 | 0.0143 | 121.0178
7.5 | 1.0085 | 0.00809 | 0.0191 | 124.6601
8 | 1.1388 | 0.00898 | 0.0105 | 126.8151
8.5 | 1.2139 | 0.0098 | 0.0133 | 123.8673
9.5 | 1.2641 | 0.01599 | 0.0307 | 79.0557
10 | 1.2247 | 0.02073 | 0.0427 | 59.0786
10.5 | 1.1892 | 0.02812 | 0.0463 | 42.2902
11 | 1.156 | 0.03764 | 0.044 | 30.712
11.5 | 1.1195 | 0.0484 | 0.0394 | 23.1302
12 | 1.0823 | 0.05956 | 0.0342 | 18.1716
12.5 | 1.0525 | 0.07068 | 0.0286 | 14.8911
13 | 1.0221 | 0.08276 | 0.0221 | 12.3502
13.5 | 0.9972 | 0.09481 | 0.0157 | 10.5179
14 | 0.9741 | 0.10699 | 0.0093 | 9.1046
14.5 | 0.9558 | 0.11876 | 0.0032 | 8.0482

## 121. Re 14M Mach 0.00 (1)
BIGFOIL.COM POLAR EXPORT
Ritz 1-30-12
Ritz 1-30-12 |  |  |  | Cl Max: | 1.201 | at alpha= | 12.5 | deg
JavaFoil+Calcfoil stall+Eppler ext transition |  |  |  | L/D Max: | 111.956 | at alpha= | 9 | deg
Re: | 14000000 |  |  | Cd Min: | 0.00524 | at alpha= | -0.5 | deg
Mach: | 0 |  |  | Cl=0 at alpha= | -0.23333 | deg
|  |  |  | @ Cl=0.1, Cd= | 0.005764
|  |  |  | @ Cl=0.4, Cd= | 0.00621
|  |  |  | @ Cl=0.6, Cd= | 0.0072603
alpha (deg) | Cl | Cd | Cm | Cl/Cd
-17 | -0.684 | 0.11669 | 0.014 | -5.861
-16.5 | -0.711 | 0.1095 | 0.014 | -6.491
-16 | -0.736 | 0.10359 | 0.014 | -7.107
-15.5 | -0.764 | 0.09496 | 0.014 | -8.043
-15 | -0.798 | 0.08048 | 0.015 | -9.911
-14.5 | -0.838 | 0.06333 | 0.016 | -13.228
-14 | -0.869 | 0.05311 | 0.016 | -16.355
-13.5 | -0.924 | 0.03296 | 0.017 | -28.039
-13 | -0.985 | 0.0184 | 0.018 | -53.536
-12.5 | -1.02 | 0.01388 | 0.018 | -73.507
-12 | -1.029 | 0.0123 | 0.018 | -83.647
-11.5 | -1.026 | 0.01155 | 0.017 | -88.869
-11 | -1.018 | 0.01092 | 0.017 | -93.189
-10.5 | -1.005 | 0.01032 | 0.016 | -97.361
-10 | -0.986 | 0.00967 | 0.015 | -101.955
-9.5 | -0.962 | 0.00929 | 0.015 | -103.565
-9 | -0.933 | 0.00904 | 0.014 | -103.223
-8.5 | -0.899 | 0.00884 | 0.014 | -101.679
-8 | -0.861 | 0.00855 | 0.013 | -100.713
-7.5 | -0.819 | 0.00812 | 0.013 | -100.877
-7 | -0.774 | 0.00789 | 0.012 | -98.098
-6.5 | -0.724 | 0.00758 | 0.012 | -95.469
-6 | -0.672 | 0.0072 | 0.011 | -93.325
-5.5 | -0.618 | 0.00703 | 0.01 | -87.844
-5 | -0.562 | 0.00667 | 0.01 | -84.265
-4.5 | -0.506 | 0.00655 | 0.009 | -77.16
-4 | -0.448 | 0.00656 | 0.009 | -68.307
-3.5 | -0.389 | 0.00649 | 0.008 | -60.032
-3 | -0.33 | 0.00639 | 0.007 | -51.705
-2.5 | -0.271 | 0.00625 | 0.007 | -43.378
-2 | -0.211 | 0.00616 | 0.006 | -34.348
-1.5 | -0.152 | 0.00614 | 0.006 | -24.719
-1 | -0.092 | 0.00536 | 0.005 | -17.101
-0.5 | -0.032 | 0.00524 | 0.004 | -6.049
0 | 0.028 | 0.00539 | 0.004 | 5.265
0.5 | 0.088 | 0.00574 | 0.003 | 15.407
1 | 0.148 | 0.00586 | 0.003 | 25.325
1.5 | 0.208 | 0.00581 | 0.002 | 35.856
2 | 0.268 | 0.006 | 0.001 | 44.728
2.5 | 0.328 | 0.00594 | 0.001 | 55.262
3 | 0.388 | 0.00619 | 0 | 62.699
3.5 | 0.448 | 0.00629 | 0 | 71.129
4 | 0.507 | 0.00644 | -0.001 | 78.668
4.5 | 0.566 | 0.00719 | -0.002 | 78.638
5 | 0.624 | 0.00731 | -0.002 | 85.332
5.5 | 0.682 | 0.00764 | -0.003 | 89.218
6 | 0.739 | 0.00757 | -0.003 | 97.567
6.5 | 0.794 | 0.00756 | -0.004 | 104.941
7 | 0.847 | 0.00785 | -0.005 | 107.874
7.5 | 0.897 | 0.00827 | -0.005 | 108.497
8 | 0.946 | 0.00862 | -0.006 | 109.751
8.5 | 0.991 | 0.00905 | -0.006 | 109.592
9 | 1.034 | 0.00923 | -0.007 | 111.956
9.5 | 1.073 | 0.00962 | -0.008 | 111.513
10 | 1.108 | 0.01005 | -0.008 | 110.275
10.5 | 1.139 | 0.01063 | -0.009 | 107.133
11 | 1.166 | 0.0111 | -0.009 | 105.002
11.5 | 1.188 | 0.01178 | -0.01 | 100.796
12 | 1.197 | 0.01257 | -0.011 | 95.259
12.5 | 1.201 | 0.01336 | -0.011 | 89.863
13 | 1.198 | 0.01422 | -0.012 | 84.213
13.5 | 1.189 | 0.0152 | -0.012 | 78.215
14 | 1.171 | 0.01647 | -0.013 | 71.099
14.5 | 1.136 | 0.01918 | -0.013 | 59.225
15 | 1.098 | 0.02288 | -0.013 | 48.003
15.5 | 1.052 | 0.02948 | -0.014 | 35.679
16 | 1 | 0.03959 | -0.014 | 25.264
16.5 | 0.95 | 0.05183 | -0.014 | 18.321
17 | 0.905 | 0.06354 | -0.014 | 14.234
17.5 | 0.852 | 0.08267 | -0.013 | 10.309

## 122. Re 14M Mach 0.00 (2)
BIGFOIL.COM POLAR EXPORT
Ritz 1-30-12
Ritz 1-30-12 |  |  |  | Cl Max: | 1.769 | at alpha= | 19 | deg
XFOIL ncrit=9 |  |  |  | L/D Max: | 134.218 | at alpha= | 9.5 | deg
Re: | 14000000 |  |  | Cd Min: | 0.04171 | at alpha= | 20 | deg
Mach: | 0 |  |  | Cl=0 at alpha= | -0.80829 | deg
|  |  |  | @ Cl=0.1, Cd= | 0.0047076
|  |  |  | @ Cl=0.4, Cd= | 0.0051687
|  |  |  | @ Cl=0.6, Cd= | 0.0060099
alpha (deg) | Cl | Cd | Cm | Cl/Cd
-20 | -1.684 | 0.03453 | -0.0554 | -48.7692
-19.5 | -1.6819 | 0.03009 | -0.0555 | -55.8956
-19 | -1.6812 | 0.02615 | -0.054 | -64.2906
-18.5 | -1.682 | 0.02272 | -0.0509 | -74.0317
-18 | -1.6651 | 0.02087 | -0.0477 | -79.7844
-17.5 | -1.6516 | 0.01905 | -0.0433 | -86.6982
-17 | -1.6319 | 0.01774 | -0.0388 | -91.9899
-16.5 | -1.6081 | 0.01688 | -0.034 | -95.2666
-16 | -1.5798 | 0.01589 | -0.0299 | -99.421
-15.5 | -1.5476 | 0.01503 | -0.0264 | -102.9674
-15 | -1.5147 | 0.01431 | -0.0226 | -105.8491
-14.5 | -1.4717 | 0.0136 | -0.0209 | -108.2132
-14 | -1.417 | 0.01283 | -0.0216 | -110.4443
-13.5 | -1.362 | 0.0121 | -0.0223 | -112.562
-13 | -1.3073 | 0.01137 | -0.0228 | -114.978
-12.5 | -1.2521 | 0.01064 | -0.0234 | -117.6786
-12 | -1.2025 | 0.01004 | -0.0226 | -119.7709
-11.5 | -1.139 | 0.00949 | -0.0248 | -120.0211
-11 | -1.0663 | 0.00884 | -0.0291 | -120.6222
-10.5 | -1.0097 | 0.00839 | -0.0297 | -120.3456
-10 | -0.9619 | 0.00808 | -0.0281 | -119.047
-9.5 | -0.9156 | 0.00776 | -0.0262 | -117.9897
-9 | -0.8676 | 0.00753 | -0.0246 | -115.2191
-8.5 | -0.8181 | 0.00728 | -0.0234 | -112.3764
-8 | -0.7679 | 0.00705 | -0.0223 | -108.922
-7.5 | -0.7175 | 0.00683 | -0.0212 | -105.0512
-7 | -0.6668 | 0.00663 | -0.0201 | -100.5732
-6.5 | -0.6159 | 0.00651 | -0.0191 | -94.6083
-6 | -0.5639 | 0.00642 | -0.0183 | -87.8349
-5.5 | -0.5107 | 0.00629 | -0.0177 | -81.1924
-5 | -0.4566 | 0.00616 | -0.0173 | -74.1234
-4.5 | -0.4021 | 0.00605 | -0.017 | -66.4628
-4 | -0.3472 | 0.00598 | -0.0167 | -58.0602
-3.5 | -0.2923 | 0.00587 | -0.0164 | -49.7956
-3 | -0.2372 | 0.00578 | -0.0162 | -41.0381
-2.5 | -0.1816 | 0.00572 | -0.016 | -31.7483
-2 | -0.1266 | 0.00563 | -0.0157 | -22.4867
-1 | -0.0199 | 0.00515 | -0.0146 | -3.8641
-0.5 | 0.032 | 0.00482 | -0.0138 | 6.639
0 | 0.0866 | 0.00471 | -0.0134 | 18.3864
0.5 | 0.1421 | 0.0047 | -0.0133 | 30.234
1 | 0.197 | 0.00471 | -0.013 | 41.8259
1.5 | 0.2505 | 0.00482 | -0.0125 | 51.971
2 | 0.3015 | 0.00505 | -0.0115 | 59.703
2.5 | 0.3542 | 0.00516 | -0.0109 | 68.6434
3 | 0.4068 | 0.00517 | -0.0102 | 78.6847
3.5 | 0.4587 | 0.00526 | -0.0094 | 87.2053
4 | 0.509 | 0.00547 | -0.0084 | 93.053
4.5 | 0.5568 | 0.00591 | -0.0068 | 94.2132
5 | 0.6087 | 0.00603 | -0.006 | 100.9453
5.5 | 0.6602 | 0.00617 | -0.0052 | 107.0016
6 | 0.7118 | 0.00635 | -0.0044 | 112.0945
6.5 | 0.7633 | 0.00657 | -0.0036 | 116.1796
7 | 0.8147 | 0.00679 | -0.0027 | 119.9853
7.5 | 0.8647 | 0.00699 | -0.0017 | 123.7053
8 | 0.9132 | 0.00722 | -0.0002 | 126.482
8.5 | 0.9683 | 0.00738 | -0.0004 | 131.206
9 | 1.0562 | 0.00788 | -0.0081 | 134.0355
9.5 | 1.1073 | 0.00825 | -0.0074 | 134.2182
10 | 1.1681 | 0.00871 | -0.0091 | 134.1102
10.5 | 1.228 | 0.00917 | -0.0105 | 133.9149
11 | 1.285 | 0.00961 | -0.0114 | 133.7149
11.5 | 1.3401 | 0.01016 | -0.0119 | 131.8996
12 | 1.3943 | 0.01072 | -0.0123 | 130.0653
12.5 | 1.448 | 0.01127 | -0.0127 | 128.4827
13 | 1.4995 | 0.01199 | -0.0128 | 125.0626
13.5 | 1.5338 | 0.01262 | -0.0091 | 121.5372
14 | 1.5692 | 0.01325 | -0.0058 | 118.4302
14.5 | 1.5998 | 0.01401 | -0.0018 | 114.1899
15 | 1.6272 | 0.01485 | 0.0027 | 109.5758
15.5 | 1.6502 | 0.01572 | 0.0077 | 104.9746
16 | 1.6754 | 0.01673 | 0.0118 | 100.1435
16.5 | 1.6998 | 0.01789 | 0.0154 | 95.014
17 | 1.7213 | 0.01934 | 0.0189 | 89.0021
17.5 | 1.7392 | 0.02117 | 0.0221 | 82.154
18 | 1.7537 | 0.02349 | 0.0247 | 74.6573
18.5 | 1.7618 | 0.02664 | 0.0268 | 66.1336
19 | 1.769 | 0.0303 | 0.0278 | 58.3828
19.5 | 1.7688 | 0.03516 | 0.0279 | 50.3072
20 | 1.7573 | 0.04171 | 0.0269 | 42.1314

## 123. Re 14M Mach 0.10 (1)
BIGFOIL.COM POLAR EXPORT
Ritz 1-30-12
Ritz 1-30-12 |  |  |  | Cl Max: | 1.19 | at alpha= | 12 | deg
JavaFoil+Calcfoil stall+Eppler ext transition |  |  |  | L/D Max: | 111.128 | at alpha= | 9 | deg
Re: | 14000000 |  |  | Cd Min: | 0.00529 | at alpha= | -0.5 | deg
Mach: | 0.1 |  |  | Cl=0 at alpha= | -0.2377 | deg
|  |  |  | @ Cl=0.1, Cd= | 0.0057692
|  |  |  | @ Cl=0.4, Cd= | 0.0062067
|  |  |  | @ Cl=0.6, Cd= | 0.0072988
alpha (deg) | Cl | Cd | Cm | Cl/Cd
-16.5 | -0.663 | 0.11351 | 0.013 | -5.838
-16 | -0.692 | 0.10724 | 0.013 | -6.451
-15.5 | -0.721 | 0.10003 | 0.013 | -7.208
-15 | -0.756 | 0.08719 | 0.014 | -8.667
-14.5 | -0.787 | 0.07709 | 0.014 | -10.215
-14 | -0.828 | 0.06174 | 0.015 | -13.407
-13.5 | -0.876 | 0.04347 | 0.016 | -20.145
-13 | -0.933 | 0.02594 | 0.017 | -35.954
-12.5 | -0.992 | 0.01514 | 0.018 | -65.552
-12 | -1.014 | 0.01296 | 0.018 | -78.261
-11.5 | -1.015 | 0.01178 | 0.017 | -86.16
-11 | -1.01 | 0.01119 | 0.017 | -90.245
-10.5 | -0.999 | 0.01048 | 0.016 | -95.337
-10 | -0.983 | 0.00981 | 0.016 | -100.151
-9.5 | -0.96 | 0.00941 | 0.015 | -102.111
-9 | -0.933 | 0.00909 | 0.014 | -102.621
-8.5 | -0.9 | 0.0089 | 0.014 | -101.136
-8 | -0.863 | 0.00858 | 0.013 | -100.572
-7.5 | -0.822 | 0.0082 | 0.013 | -100.212
-7 | -0.776 | 0.00797 | 0.012 | -97.44
-6.5 | -0.727 | 0.00766 | 0.012 | -94.859
-6 | -0.675 | 0.0072 | 0.011 | -93.651
-5.5 | -0.62 | 0.00697 | 0.01 | -89.023
-5 | -0.565 | 0.00674 | 0.01 | -83.756
-4.5 | -0.508 | 0.00662 | 0.009 | -76.75
-4 | -0.45 | 0.00662 | 0.009 | -67.975
-3.5 | -0.391 | 0.00655 | 0.008 | -59.746
-3 | -0.332 | 0.00639 | 0.007 | -51.958
-2.5 | -0.272 | 0.00631 | 0.007 | -43.152
-2 | -0.213 | 0.00622 | 0.006 | -34.151
-1.5 | -0.152 | 0.00614 | 0.006 | -24.828
-1 | -0.092 | 0.00536 | 0.005 | -17.193
-0.5 | -0.032 | 0.00529 | 0.004 | -6.012
0 | 0.029 | 0.00539 | 0.004 | 5.296
0.5 | 0.089 | 0.00576 | 0.003 | 15.422
1 | 0.149 | 0.00581 | 0.003 | 25.675
1.5 | 0.209 | 0.00576 | 0.002 | 36.35
2 | 0.27 | 0.00606 | 0.001 | 44.458
2.5 | 0.33 | 0.006 | 0.001 | 54.955
3 | 0.39 | 0.00619 | 0 | 63.017
3.5 | 0.45 | 0.00629 | 0 | 71.482
4 | 0.509 | 0.0064 | -0.001 | 79.599
4.5 | 0.568 | 0.00725 | -0.002 | 78.387
5 | 0.627 | 0.00734 | -0.002 | 85.375
5.5 | 0.685 | 0.00767 | -0.003 | 89.312
6 | 0.742 | 0.00763 | -0.003 | 97.257
6.5 | 0.797 | 0.00756 | -0.004 | 105.384
7 | 0.85 | 0.0079 | -0.005 | 107.551
7.5 | 0.901 | 0.00835 | -0.005 | 107.894
8 | 0.949 | 0.00866 | -0.006 | 109.634
8.5 | 0.995 | 0.00914 | -0.007 | 108.823
9 | 1.036 | 0.00933 | -0.007 | 111.128
9.5 | 1.075 | 0.00972 | -0.008 | 110.538
10 | 1.109 | 0.01016 | -0.008 | 109.178
10.5 | 1.139 | 0.01078 | -0.009 | 105.6
11 | 1.164 | 0.01128 | -0.009 | 103.151
11.5 | 1.184 | 0.01208 | -0.01 | 97.986
12 | 1.19 | 0.01283 | -0.011 | 92.801
12.5 | 1.19 | 0.01369 | -0.011 | 86.947
13 | 1.184 | 0.01452 | -0.012 | 81.491
13.5 | 1.17 | 0.01555 | -0.012 | 75.249
14 | 1.142 | 0.01735 | -0.013 | 65.793
14.5 | 1.1 | 0.02096 | -0.013 | 52.463
15 | 1.055 | 0.02591 | -0.013 | 40.725
15.5 | 1.002 | 0.03437 | -0.013 | 29.149
16 | 0.941 | 0.04916 | -0.013 | 19.132
16.5 | 0.891 | 0.06116 | -0.013 | 14.572
17 | 0.837 | 0.0789 | -0.013 | 10.606

## 124. Re 14M Mach 0.10 (2)
BIGFOIL.COM POLAR EXPORT
Ritz 1-30-12
Ritz 1-30-12 |  |  |  | Cl Max: | 1.7479 | at alpha= | 19 | deg
XFOIL ncrit=9 |  |  |  | L/D Max: | 134.05 | at alpha= | 9.5 | deg
Re: | 14000000 |  |  | Cd Min: | 0.04875 | at alpha= | 20 | deg
Mach: | 0.1 |  |  | Cl=0 at alpha= | -0.8088 | deg
|  |  |  | @ Cl=0.1, Cd= | 0.0047077
|  |  |  | @ Cl=0.4, Cd= | 0.00517
|  |  |  | @ Cl=0.6, Cd= | 0.0060197
alpha (deg) | Cl | Cd | Cm | Cl/Cd
-20 | -1.6414 | 0.04253 | -0.0554 | -38.5939
-19.5 | -1.6497 | 0.03593 | -0.0577 | -45.9143
-19 | -1.6576 | 0.03026 | -0.0582 | -54.7786
-18.5 | -1.6635 | 0.02571 | -0.0565 | -64.7025
-18 | -1.6514 | 0.02312 | -0.0539 | -71.4273
-17.5 | -1.6427 | 0.0207 | -0.0498 | -79.3575
-17 | -1.6279 | 0.01891 | -0.0451 | -86.0867
-16.5 | -1.6018 | 0.0179 | -0.0409 | -89.486
-16 | -1.5842 | 0.01675 | -0.0348 | -94.5791
-15.5 | -1.5545 | 0.01562 | -0.0307 | -99.5198
-15 | -1.523 | 0.01478 | -0.0265 | -103.0447
-14.5 | -1.4852 | 0.01402 | -0.0233 | -105.9344
-13 | -1.3183 | 0.01169 | -0.0247 | -112.7716
-12 | -1.2124 | 0.01024 | -0.0241 | -118.3984
-11 | -1.0746 | 0.009 | -0.0303 | -119.4
-10.5 | -1.0165 | 0.00849 | -0.0309 | -119.7291
-10 | -0.9684 | 0.00815 | -0.0293 | -118.8221
-9.5 | -0.9215 | 0.00785 | -0.0272 | -117.3885
-9 | -0.8735 | 0.00758 | -0.0255 | -115.2375
-8.5 | -0.8234 | 0.00734 | -0.0242 | -112.1798
-8 | -0.7729 | 0.00709 | -0.0229 | -109.0127
-7.5 | -0.7222 | 0.00687 | -0.0217 | -105.1237
-6 | -0.5674 | 0.00645 | -0.0186 | -87.969
-5.5 | -0.5139 | 0.00631 | -0.018 | -81.4422
-5 | -0.4593 | 0.00618 | -0.0176 | -74.3204
-4.5 | -0.4045 | 0.00606 | -0.0172 | -66.7492
-4 | -0.3492 | 0.00599 | -0.0169 | -58.2972
-3.5 | -0.294 | 0.00588 | -0.0166 | -50
-3 | -0.2385 | 0.00578 | -0.0163 | -41.263
-2.5 | -0.1826 | 0.00572 | -0.0161 | -31.9231
-2 | -0.1272 | 0.00564 | -0.0159 | -22.5532
-1.5 | -0.0734 | 0.00539 | -0.0153 | -13.6178
-1 | -0.02 | 0.00516 | -0.0147 | -3.876
-0.5 | 0.0323 | 0.00483 | -0.0138 | 6.6874
0 | 0.0871 | 0.00471 | -0.0135 | 18.4926
0.5 | 0.1429 | 0.0047 | -0.0133 | 30.4043
1 | 0.1982 | 0.00471 | -0.0131 | 42.0807
1.5 | 0.2519 | 0.00483 | -0.0125 | 52.1532
2 | 0.3031 | 0.00506 | -0.0115 | 59.9012
2.5 | 0.3562 | 0.00517 | -0.0109 | 68.8975
3 | 0.4092 | 0.00517 | -0.0102 | 79.1489
3.5 | 0.4614 | 0.00527 | -0.0094 | 87.5522
4 | 0.5119 | 0.00548 | -0.0083 | 93.4124
4.5 | 0.5599 | 0.00592 | -0.0067 | 94.5777
5 | 0.6122 | 0.00605 | -0.0059 | 101.1901
5.5 | 0.664 | 0.00619 | -0.005 | 107.2698
6 | 0.7159 | 0.00637 | -0.0041 | 112.3862
6.5 | 0.7678 | 0.00659 | -0.0033 | 116.5099
7 | 0.8194 | 0.00682 | -0.0024 | 120.1466
7.5 | 0.8697 | 0.00703 | -0.0012 | 123.7127
8 | 0.9186 | 0.00726 | 0.0003 | 126.5289
8.5 | 0.9761 | 0.00744 | -0.0002 | 131.1962
9 | 1.0637 | 0.00794 | -0.0077 | 133.9673
9.5 | 1.1153 | 0.00832 | -0.0069 | 134.0505
10 | 1.1767 | 0.0088 | -0.0084 | 133.7159
10.5 | 1.2373 | 0.00926 | -0.0098 | 133.6177
11 | 1.2948 | 0.00973 | -0.0105 | 133.073
11.5 | 1.3502 | 0.01033 | -0.0109 | 130.7067
12 | 1.4053 | 0.01088 | -0.0112 | 129.1636
12.5 | 1.4593 | 0.01149 | -0.0113 | 127.0061
13 | 1.507 | 0.01226 | -0.0104 | 122.9201
13.5 | 1.5422 | 0.01288 | -0.0066 | 119.736
14 | 1.5755 | 0.01361 | -0.0027 | 115.7605
14.5 | 1.6047 | 0.01451 | 0.0018 | 110.5927
15 | 1.627 | 0.01533 | 0.0075 | 106.1318
15.5 | 1.6534 | 0.01625 | 0.0118 | 101.7477
16 | 1.6787 | 0.01738 | 0.0158 | 96.588
16.5 | 1.7014 | 0.01876 | 0.0196 | 90.693
17 | 1.7189 | 0.02062 | 0.0232 | 83.3608
17.5 | 1.733 | 0.02298 | 0.0263 | 75.4134
18 | 1.7428 | 0.02602 | 0.0286 | 66.9792
18.5 | 1.746 | 0.03009 | 0.0299 | 58.0259
19 | 1.7479 | 0.03482 | 0.0301 | 50.1982
19.5 | 1.7418 | 0.04088 | 0.0291 | 42.6076
20 | 1.7239 | 0.04875 | 0.027 | 35.3621

## 125. Re 14M Mach 0.25 (1)
BIGFOIL.COM POLAR EXPORT
Ritz 1-30-12
Ritz 1-30-12 |  |  |  | Cl Max: | 1.142 | at alpha= | 11.5 | deg
JavaFoil+Calcfoil stall+Eppler ext transition |  |  |  | L/D Max: | 107.859 | at alpha= | 8.5 | deg
Re: | 14000000 |  |  | Cd Min: | 0.00534 | at alpha= | -0.5 | deg
Mach: | 0.25 |  |  | Cl=0 at alpha= | -0.23387 | deg
|  |  |  | @ Cl=0.1, Cd= | 0.0057661
|  |  |  | @ Cl=0.4, Cd= | 0.0062763
|  |  |  | @ Cl=0.6, Cd= | 0.13377
alpha (deg) | Cl | Cd | Cm | Cl/Cd
-15 | -0.425 | 0.11276 | 0.011 | -3.768
-14.5 | -0.491 | 0.10502 | 0.011 | -4.676
-14 | -0.553 | 0.09818 | 0.011 | -5.628
-13.5 | -0.61 | 0.09084 | 0.011 | -6.712
-13 | -0.663 | 0.08013 | 0.012 | -8.27
-12.5 | -0.711 | 0.06808 | 0.013 | -10.448
-12 | -0.776 | 0.04588 | 0.015 | -16.914
-11.5 | -0.88 | 0.01803 | 0.017 | -48.82
-11 | -0.933 | 0.01316 | 0.017 | -70.911
-10.5 | -0.948 | 0.0116 | 0.016 | -81.77
-10 | -0.95 | 0.01072 | 0.016 | -88.619
-9.5 | -0.942 | 0.01009 | 0.015 | -93.443
-9 | -0.926 | 0.00964 | 0.015 | -96.057
-8.5 | -0.902 | 0.00935 | 0.014 | -96.5
-8 | -0.871 | 0.00894 | 0.014 | -97.394
-7.5 | -0.834 | 0.00851 | 0.013 | -97.98
-7 | -0.791 | 0.00814 | 0.012 | -97.148
-6.5 | -0.742 | 0.00788 | 0.012 | -94.231
-6 | -0.69 | 0.00739 | 0.011 | -93.358
-5.5 | -0.636 | 0.00713 | 0.011 | -89.086
-5 | -0.579 | 0.00688 | 0.01 | -84.179
-4.5 | -0.521 | 0.00667 | 0.009 | -78.111
-4 | -0.462 | 0.00667 | 0.009 | -69.325
-3.5 | -0.402 | 0.00659 | 0.008 | -61.024
-3 | -0.341 | 0.00648 | 0.008 | -52.61
-2.5 | -0.28 | 0.00639 | 0.007 | -43.772
-2 | -0.218 | 0.00623 | 0.006 | -35.061
-1.5 | -0.157 | 0.0062 | 0.006 | -25.247
-1 | -0.095 | 0.00542 | 0.005 | -17.477
-0.5 | -0.033 | 0.00534 | 0.005 | -6.128
0 | 0.029 | 0.00544 | 0.004 | 5.392
0.5 | 0.091 | 0.00574 | 0.003 | 15.893
1 | 0.153 | 0.00592 | 0.003 | 25.892
1.5 | 0.215 | 0.00586 | 0.002 | 36.724
2 | 0.277 | 0.00592 | 0.001 | 46.758
2.5 | 0.339 | 0.00605 | 0.001 | 55.976
3 | 0.401 | 0.00628 | 0 | 63.767
3.5 | 0.462 | 0.00635 | 0 | 72.799
4 | 0.523 | 0.00656 | -0.001 | 79.709
4.5 | 0.584 | 0.00739 | -0.002 | 79.012
5 | 0.643 | 0.00763 | -0.002 | 84.325
5.5 | 0.703 | 0.00785 | -0.003 | 89.451
6 | 0.761 | 0.00781 | -0.004 | 97.448
6.5 | 0.817 | 0.00781 | -0.004 | 104.597
7 | 0.87 | 0.00817 | -0.005 | 106.519
7.5 | 0.92 | 0.00868 | -0.005 | 105.995
8 | 0.967 | 0.00914 | -0.006 | 105.732
8.5 | 1.009 | 0.00936 | -0.007 | 107.859
9 | 1.047 | 0.01002 | -0.007 | 104.547
9.5 | 1.08 | 0.01037 | -0.008 | 104.162
10 | 1.106 | 0.01095 | -0.008 | 101.049
10.5 | 1.126 | 0.01169 | -0.009 | 96.349
11 | 1.138 | 0.01236 | -0.01 | 92.071
11.5 | 1.142 | 0.01332 | -0.01 | 85.788
12 | 1.126 | 0.0144 | -0.011 | 78.155
12.5 | 1.097 | 0.01563 | -0.011 | 70.189
13 | 1.04 | 0.01856 | -0.012 | 56.022
13.5 | 0.972 | 0.02308 | -0.012 | 42.12
14 | 0.876 | 0.03724 | -0.012 | 23.531
14.5 | 0.756 | 0.07454 | -0.01 | 10.147
15 | 0.665 | 0.103 | -0.009 | 6.454
15.5 | 0.591 | 0.11457 | -0.008 | 5.158
16 | 0.516 | 0.12545 | -0.008 | 4.112
16.5 | 0.436 | 0.13377 | -0.008 | 3.263

## 126. Re 14M Mach 0.25 (2)
BIGFOIL.COM POLAR EXPORT
Ritz 1-30-12
Ritz 1-30-12 |  |  |  | Cl Max: | 1.6735 | at alpha= | 16.5 | deg
XFOIL ncrit=9 |  |  |  | L/D Max: | 133.555 | at alpha= | 9 | deg
Re: | 14000000 |  |  | Cd Min: | 0.18791 | at alpha= | -20 | deg
Mach: | 0.25 |  |  | Cl=0 at alpha= | -0.81343 | deg
|  |  |  | @ Cl=0.1, Cd= | 0.00472
|  |  |  | @ Cl=0.4, Cd= | 0.00522
|  |  |  | @ Cl=0.6, Cd= | 0.0060605
alpha (deg) | Cl | Cd | Cm | Cl/Cd
-20 | -0.8796 | 0.18791 | 0.0286 | -4.681
-19.5 | -1.2086 | 0.11501 | -0.0196 | -10.5087
-19 | -1.3207 | 0.08988 | -0.0358 | -14.694
-18.5 | -1.3991 | 0.07154 | -0.0477 | -19.5569
-18 | -1.4513 | 0.05741 | -0.0565 | -25.2796
-17.5 | -1.4982 | 0.04426 | -0.0649 | -33.85
-17 | -1.5261 | 0.0348 | -0.0693 | -43.8534
-16.5 | -1.5341 | 0.02888 | -0.0694 | -53.1198
-16 | -1.5372 | 0.0245 | -0.0666 | -62.7429
-15.5 | -1.5367 | 0.02118 | -0.0613 | -72.5543
-15 | -1.524 | 0.01903 | -0.055 | -80.0841
-14.5 | -1.5122 | 0.01744 | -0.0468 | -86.7087
-14 | -1.4886 | 0.01611 | -0.0396 | -92.4022
-13.5 | -1.4394 | 0.01471 | -0.0372 | -97.8518
-13 | -1.3818 | 0.01353 | -0.0361 | -102.1286
-12.5 | -1.3219 | 0.01249 | -0.0354 | -105.8367
-12 | -1.264 | 0.01162 | -0.0342 | -108.778
-11.5 | -1.2055 | 0.01075 | -0.0332 | -112.1395
-11 | -1.129 | 0.00982 | -0.0361 | -114.9695
-10.5 | -1.054 | 0.00916 | -0.0387 | -115.0655
-10 | -1.0035 | 0.00868 | -0.0362 | -115.6106
-9.5 | -0.9556 | 0.00827 | -0.0331 | -115.5502
-9 | -0.9053 | 0.00797 | -0.0306 | -113.5885
-8.5 | -0.8537 | 0.00762 | -0.0285 | -112.0341
-8 | -0.8006 | 0.00736 | -0.0267 | -108.7772
-7.5 | -0.7477 | 0.00711 | -0.025 | -105.1617
-7 | -0.6946 | 0.00688 | -0.0234 | -100.9593
-6.5 | -0.6414 | 0.00672 | -0.0219 | -95.4464
-6 | -0.5871 | 0.00656 | -0.0206 | -89.497
-5.5 | -0.5314 | 0.00639 | -0.0197 | -83.1612
-5 | -0.4746 | 0.00627 | -0.0191 | -75.6938
-4.5 | -0.4178 | 0.00612 | -0.0184 | -68.268
-4 | -0.3603 | 0.00603 | -0.018 | -59.7512
-3.5 | -0.3029 | 0.00593 | -0.0176 | -51.0793
-3 | -0.2457 | 0.00582 | -0.0172 | -42.2165
-2.5 | -0.1879 | 0.00575 | -0.0169 | -32.6783
-2 | -0.1306 | 0.00567 | -0.0166 | -23.0335
-1.5 | -0.0741 | 0.0055 | -0.0161 | -13.4727
-1 | -0.02 | 0.00518 | -0.0152 | -3.861
-0.5 | 0.0336 | 0.00486 | -0.0143 | 6.9136
0 | 0.09 | 0.00472 | -0.0138 | 19.0678
0.5 | 0.1476 | 0.00472 | -0.0136 | 31.2712
1 | 0.2045 | 0.00472 | -0.0133 | 43.3263
1.5 | 0.26 | 0.00485 | -0.0127 | 53.6082
2 | 0.3122 | 0.00512 | -0.0115 | 60.9766
2.5 | 0.3675 | 0.00522 | -0.0109 | 70.4023
3 | 0.4223 | 0.00522 | -0.0101 | 80.9004
4 | 0.528 | 0.00557 | -0.0079 | 94.7935
4.5 | 0.5773 | 0.00601 | -0.006 | 96.0566
5 | 0.6312 | 0.00613 | -0.005 | 102.969
5.5 | 0.6845 | 0.0063 | -0.0038 | 108.6508
6 | 0.7383 | 0.0065 | -0.0026 | 113.5846
6.5 | 0.7923 | 0.00672 | -0.0015 | 117.9018
7 | 0.8457 | 0.00697 | -0.0002 | 121.3343
7.5 | 0.8973 | 0.00723 | 0.0015 | 124.1079
8 | 0.9477 | 0.00745 | 0.0036 | 127.2081
9 | 1.1045 | 0.00827 | -0.0046 | 133.555
10 | 1.2254 | 0.00928 | -0.0046 | 132.0474
10.5 | 1.2889 | 0.00988 | -0.0052 | 130.4555
11 | 1.3491 | 0.01052 | -0.0051 | 128.2414
11.5 | 1.4078 | 0.01124 | -0.0047 | 125.2491
12 | 1.4649 | 0.01205 | -0.0039 | 121.5685
12.5 | 1.5119 | 0.0129 | -0.0011 | 117.2016
13 | 1.5433 | 0.01383 | 0.0046 | 111.5907
13.5 | 1.5667 | 0.01469 | 0.0118 | 106.6508
14 | 1.5921 | 0.01568 | 0.0181 | 101.537
14.5 | 1.6172 | 0.01701 | 0.0236 | 95.0735
15 | 1.6399 | 0.01868 | 0.0286 | 87.7891
15.5 | 1.6534 | 0.02116 | 0.0334 | 78.138
16 | 1.6691 | 0.02397 | 0.0367 | 69.6329
16.5 | 1.6735 | 0.02819 | 0.039 | 59.365
17 | 1.6735 | 0.03353 | 0.0395 | 49.9105
17.5 | 1.6615 | 0.04074 | 0.0383 | 40.783
18 | 1.6421 | 0.04921 | 0.0358 | 33.3692
18.5 | 1.6111 | 0.05919 | 0.0323 | 27.2191
19 | 1.5769 | 0.06993 | 0.028 | 22.5497
19.5 | 1.5411 | 0.08138 | 0.023 | 18.9371
20 | 1.4969 | 0.09446 | 0.0166 | 15.8469

## 127. Re 14M Mach 0.50 (1)
BIGFOIL.COM POLAR EXPORT
Ritz 1-30-12
Ritz 1-30-12 |  |  |  | Cl Max: | 1.161 | at alpha= | 20 | deg
JavaFoil+Calcfoil stall+Eppler ext transition |  |  |  | L/D Max: | 98.277 | at alpha= | 6.5 | deg
Re: | 14000000 |  |  | Cd Min: | 0.0054 | at alpha= | 0 | deg
Mach: | 0.5 |  |  | Cl=0 at alpha= | -0.23571 | deg
|  |  |  | @ Cl=0.1, Cd= | 0.0060603
|  |  |  | @ Cl=0.4, Cd= | 0.0064752
|  |  |  | @ Cl=0.6, Cd= | 0.0078164
alpha (deg) | Cl | Cd | Cm | Cl/Cd
-20 | -1.101 | 0.14959 | 0.02 | -7.357
-19.5 | -1.072 | 0.1464 | 0.019 | -7.322
-19 | -1.043 | 0.14447 | 0.019 | -7.216
-18.5 | -1.013 | 0.14316 | 0.018 | -7.073
-18 | -0.984 | 0.13852 | 0.017 | -7.107
-17.5 | -0.958 | 0.13576 | 0.017 | -7.056
-17 | -0.931 | 0.13063 | 0.016 | -7.129
-16.5 | -0.908 | 0.12318 | 0.016 | -7.371
-16 | -0.887 | 0.10948 | 0.017 | -8.103
-15.5 | -0.862 | 0.10177 | 0.017 | -8.47
-15 | -0.834 | 0.09713 | 0.016 | -8.584
-14.5 | -0.802 | 0.09537 | 0.015 | -8.411
-14 | -0.771 | 0.094 | 0.014 | -8.2
-13.5 | -0.741 | 0.09161 | 0.013 | -8.087
-13 | -0.709 | 0.09054 | 0.012 | -7.828
-12.5 | -0.682 | 0.08675 | 0.011 | -7.857
-12 | -0.655 | 0.08258 | 0.011 | -7.926
-11.5 | -0.627 | 0.07955 | 0.011 | -7.886
-11 | -0.6 | 0.07593 | 0.01 | -7.902
-10.5 | -0.573 | 0.07306 | 0.01 | -7.841
-10 | -0.545 | 0.06782 | 0.009 | -8.043
-9.5 | -0.519 | 0.06051 | 0.009 | -8.571
-9 | -0.506 | 0.04684 | 0.012 | -10.798
-8.5 | -0.463 | 0.05658 | 0.009 | -8.187
-8 | -0.528 | 0.01337 | 0.015 | -39.453
-7.5 | -0.696 | 0.01214 | 0.015 | -57.345
-7 | -0.791 | 0.01008 | 0.014 | -78.508
-6.5 | -0.781 | 0.0093 | 0.013 | -83.937
-6 | -0.743 | 0.00866 | 0.013 | -85.838
-5.5 | -0.694 | 0.00802 | 0.012 | -86.619
-5 | -0.638 | 0.00758 | 0.011 | -84.175
-4.5 | -0.578 | 0.0072 | 0.011 | -80.291
-4 | -0.514 | 0.00721 | 0.01 | -71.292
-3.5 | -0.448 | 0.00705 | 0.009 | -63.494
-3 | -0.38 | 0.00685 | 0.009 | -55.509
-2.5 | -0.312 | 0.00674 | 0.008 | -46.362
-2 | -0.244 | 0.00663 | 0.007 | -36.796
-1.5 | -0.175 | 0.00644 | 0.006 | -27.177
-1 | -0.106 | 0.00585 | 0.006 | -18.076
-0.5 | -0.037 | 0.00554 | 0.005 | -6.596
0 | 0.033 | 0.0054 | 0.004 | 6.067
0.5 | 0.102 | 0.00608 | 0.004 | 16.754
1 | 0.171 | 0.00625 | 0.003 | 27.388
1.5 | 0.24 | 0.00613 | 0.002 | 39.178
2 | 0.309 | 0.00627 | 0.002 | 49.34
2.5 | 0.378 | 0.00637 | 0.001 | 59.347
3 | 0.447 | 0.0067 | 0 | 66.718
3.5 | 0.516 | 0.00684 | -0.001 | 75.385
4 | 0.583 | 0.00772 | -0.001 | 75.503
4.5 | 0.65 | 0.0081 | -0.002 | 80.18
5 | 0.715 | 0.0085 | -0.003 | 84.085
5.5 | 0.778 | 0.00875 | -0.003 | 88.943
6 | 0.84 | 0.00885 | -0.004 | 94.843
6.5 | 0.894 | 0.0091 | -0.005 | 98.277
7 | 0.938 | 0.00986 | -0.005 | 95.153
7.5 | 0.968 | 0.0106 | -0.006 | 91.349
8 | 0.97 | 0.01148 | -0.007 | 84.44
8.5 | 0.895 | 0.01295 | -0.007 | 69.102
9 | 0.622 | 0.01677 | -0.008 | 37.116
9.5 | 0.549 | 0.06607 | -0.004 | 8.305
10 | 0.704 | 0.01516 | -0.009 | 46.45
10.5 | 0.727 | 0.01772 | -0.01 | 41.016
11 | 0.732 | 0.02537 | -0.01 | 28.847
11.5 | 0.704 | 0.05348 | -0.009 | 13.169
12 | 0.708 | 0.07311 | -0.008 | 9.685
12.5 | 0.719 | 0.08766 | -0.007 | 8.197
13 | 0.746 | 0.09141 | -0.007 | 8.166
13.5 | 0.782 | 0.0922 | -0.009 | 8.477
14 | 0.826 | 0.08574 | -0.011 | 9.633
14.5 | 0.865 | 0.08258 | -0.012 | 10.48
15 | 0.904 | 0.08057 | -0.013 | 11.223
15.5 | 0.935 | 0.08405 | -0.013 | 11.119
16 | 0.957 | 0.09324 | -0.013 | 10.266
16.5 | 0.976 | 0.10621 | -0.013 | 9.186
17 | 0.994 | 0.12273 | -0.013 | 8.1
17.5 | 1.008 | 0.14163 | -0.013 | 7.117
18 | 1.039 | 0.14383 | -0.013 | 7.225
18.5 | 1.069 | 0.14659 | -0.014 | 7.295
19 | 1.102 | 0.14732 | -0.015 | 7.478
19.5 | 1.132 | 0.15077 | -0.015 | 7.508
20 | 1.161 | 0.15535 | -0.016 | 7.476

## 128. Re 14M Mach 0.50 (2)
BIGFOIL.COM POLAR EXPORT
Ritz 1-30-12
Ritz 1-30-12 |  |  |  | Cl Max: | 1.1069 | at alpha= | 8 | deg
XFOIL ncrit=9 |  |  |  | L/D Max: | 129.766 | at alpha= | 8 | deg
Re: | 14000000 |  |  | Cd Min: | 0.00853 | at alpha= | 8 | deg
Mach: | 0.5 |  |  | Cl=0 at alpha= | -99 | deg
|  |  |  | @ Cl=0.1, Cd= | 0.00481
|  |  |  | @ Cl=0.4, Cd= | 0.0053679
|  |  |  | @ Cl=0.6, Cd= | 0.0062759
alpha (deg) | Cl | Cd | Cm | Cl/Cd
0 | 0.1029 | 0.00481 | -0.0153 | 21.3929
0.5 | 0.1678 | 0.0048 | -0.0148 | 34.9583
1 | 0.2326 | 0.00482 | -0.0142 | 48.2573
1.5 | 0.2942 | 0.00503 | -0.0131 | 58.4891
2 | 0.3542 | 0.00531 | -0.0115 | 66.7043
2.5 | 0.4175 | 0.00539 | -0.0105 | 77.4583
3 | 0.4807 | 0.00545 | -0.0093 | 88.2018
3.5 | 0.5424 | 0.0056 | -0.0077 | 96.8571
4 | 0.594 | 0.00626 | -0.0042 | 94.8882
4.5 | 0.6543 | 0.00642 | -0.002 | 101.9159
5.5 | 0.775 | 0.00682 | 0.0033 | 113.6364
6 | 0.8367 | 0.0071 | 0.0061 | 117.8451
6.5 | 0.8989 | 0.0074 | 0.0092 | 121.473
7 | 0.9598 | 0.00774 | 0.0128 | 124.0052
7.5 | 1.0177 | 0.00809 | 0.0175 | 125.7973
8 | 1.1069 | 0.00853 | 0.0167 | 129.7655

## 129. Re 16M Mach 0.00 (1)
BIGFOIL.COM POLAR EXPORT
Ritz 1-30-12
Ritz 1-30-12 |  |  |  | Cl Max: | 1.201 | at alpha= | 12.5 | deg
JavaFoil+Calcfoil stall+Eppler ext transition |  |  |  | L/D Max: | 113.644 | at alpha= | 8.5 | deg
Re: | 16000000 |  |  | Cd Min: | 0.0052 | at alpha= | -0.5 | deg
Mach: | 0 |  |  | Cl=0 at alpha= | -0.23333 | deg
|  |  |  | @ Cl=0.1, Cd= | 0.00573
|  |  |  | @ Cl=0.4, Cd= | 0.006122
|  |  |  | @ Cl=0.6, Cd= | 0.0072038
alpha (deg) | Cl | Cd | Cm | Cl/Cd
-17 | -0.685 | 0.11502 | 0.014 | -5.953
-16.5 | -0.712 | 0.10795 | 0.014 | -6.592
-16 | -0.738 | 0.1017 | 0.014 | -7.253
-15.5 | -0.77 | 0.08875 | 0.015 | -8.677
-15 | -0.807 | 0.07344 | 0.015 | -10.983
-14.5 | -0.844 | 0.05924 | 0.016 | -14.244
-14 | -0.878 | 0.04788 | 0.016 | -18.339
-13.5 | -0.938 | 0.02788 | 0.017 | -33.656
-13 | -0.988 | 0.01767 | 0.018 | -55.919
-12.5 | -1.021 | 0.01358 | 0.018 | -75.23
-12 | -1.029 | 0.01207 | 0.018 | -85.271
-11.5 | -1.026 | 0.01142 | 0.017 | -89.828
-11 | -1.018 | 0.01073 | 0.017 | -94.906
-10.5 | -1.005 | 0.01019 | 0.016 | -98.537
-10 | -0.986 | 0.00948 | 0.015 | -104.024
-9.5 | -0.962 | 0.00931 | 0.015 | -103.277
-9 | -0.933 | 0.00901 | 0.014 | -103.546
-8.5 | -0.899 | 0.00874 | 0.014 | -102.842
-8 | -0.861 | 0.00835 | 0.013 | -103.168
-7.5 | -0.819 | 0.00803 | 0.013 | -102.055
-7 | -0.774 | 0.00769 | 0.012 | -100.637
-6.5 | -0.724 | 0.00738 | 0.012 | -98.098
-6 | -0.672 | 0.00706 | 0.011 | -95.195
-5.5 | -0.618 | 0.00682 | 0.01 | -90.515
-5 | -0.562 | 0.0066 | 0.01 | -85.227
-4.5 | -0.506 | 0.00661 | 0.009 | -76.541
-4 | -0.448 | 0.00646 | 0.009 | -69.308
-3.5 | -0.389 | 0.00639 | 0.008 | -60.99
-3 | -0.331 | 0.00613 | 0.007 | -53.949
-2.5 | -0.271 | 0.0062 | 0.007 | -43.728
-2 | -0.211 | 0.00611 | 0.006 | -34.591
-1.5 | -0.152 | 0.00603 | 0.006 | -25.171
-1 | -0.092 | 0.00552 | 0.005 | -16.605
-0.5 | -0.032 | 0.0052 | 0.004 | -6.089
0 | 0.028 | 0.00561 | 0.004 | 5.058
0.5 | 0.088 | 0.00573 | 0.003 | 15.421
1 | 0.148 | 0.00573 | 0.003 | 25.901
1.5 | 0.208 | 0.00572 | 0.002 | 36.422
2 | 0.268 | 0.00596 | 0.001 | 44.99
2.5 | 0.328 | 0.00584 | 0.001 | 56.197
3 | 0.388 | 0.00611 | 0 | 63.571
3.5 | 0.448 | 0.00617 | 0 | 72.61
4 | 0.507 | 0.00641 | -0.001 | 79.041
4.5 | 0.566 | 0.00694 | -0.002 | 81.523
5 | 0.624 | 0.00739 | -0.002 | 84.418
5.5 | 0.682 | 0.0076 | -0.003 | 89.66
6 | 0.739 | 0.00769 | -0.003 | 96.059
6.5 | 0.794 | 0.00775 | -0.004 | 102.457
7 | 0.847 | 0.00785 | -0.005 | 107.791
7.5 | 0.898 | 0.00802 | -0.005 | 111.871
8 | 0.946 | 0.00855 | -0.006 | 110.668
8.5 | 0.992 | 0.00872 | -0.006 | 113.644
9 | 1.034 | 0.00935 | -0.007 | 110.578
9.5 | 1.073 | 0.00957 | -0.008 | 112.118
10 | 1.108 | 0.01004 | -0.008 | 110.39
10.5 | 1.139 | 0.0104 | -0.009 | 109.561
11 | 1.166 | 0.01087 | -0.009 | 107.289
11.5 | 1.188 | 0.01156 | -0.01 | 102.76
12 | 1.197 | 0.01231 | -0.011 | 97.296
12.5 | 1.201 | 0.01308 | -0.011 | 91.792
13 | 1.198 | 0.01387 | -0.012 | 86.352
13.5 | 1.189 | 0.01481 | -0.012 | 80.314
14 | 1.174 | 0.01596 | -0.013 | 73.575
14.5 | 1.139 | 0.01848 | -0.013 | 61.648
15 | 1.101 | 0.02208 | -0.013 | 49.862
15.5 | 1.056 | 0.02789 | -0.014 | 37.871
16 | 1.004 | 0.03756 | -0.014 | 26.737
16.5 | 0.949 | 0.05217 | -0.014 | 18.182
17 | 0.906 | 0.06235 | -0.014 | 14.528
17.5 | 0.856 | 0.07915 | -0.013 | 10.816

## 130. Re 16M Mach 0.00 (2)
BIGFOIL.COM POLAR EXPORT
Ritz 1-30-12
Ritz 1-30-12 |  |  |  | Cl Max: | 1.7824 | at alpha= | 19.5 | deg
XFOIL ncrit=9 |  |  |  | L/D Max: | 137.655 | at alpha= | 9.5 | deg
Re: | 16000000 |  |  | Cd Min: | 0.03981 | at alpha= | 20 | deg
Mach: | 0 |  |  | Cl=0 at alpha= | -0.81439 | deg
|  |  |  | @ Cl=0.1, Cd= | 0.0046803
|  |  |  | @ Cl=0.4, Cd= | 0.0051568
|  |  |  | @ Cl=0.6, Cd= | 0.0058933
alpha (deg) | Cl | Cd | Cm | Cl/Cd
-19.5 | -1.7 | 0.02854 | -0.0552 | -59.5655
-18.5 | -1.6929 | 0.02206 | -0.05 | -76.7407
-18 | -1.6748 | 0.02035 | -0.0467 | -82.2998
-17.5 | -1.6612 | 0.0186 | -0.0421 | -89.3118
-17 | -1.643 | 0.01728 | -0.0372 | -95.081
-16.5 | -1.618 | 0.01654 | -0.0324 | -97.8235
-16 | -1.5875 | 0.01549 | -0.0288 | -102.4855
-15.5 | -1.5566 | 0.01463 | -0.0249 | -106.3978
-15 | -1.5234 | 0.01392 | -0.0212 | -109.4397
-14.5 | -1.4697 | 0.01316 | -0.0217 | -111.6793
-14 | -1.4149 | 0.01243 | -0.0224 | -113.8294
-13 | -1.3049 | 0.01109 | -0.0236 | -117.6646
-12.5 | -1.2535 | 0.01042 | -0.0233 | -120.2975
-12 | -1.1978 | 0.00977 | -0.0238 | -122.5998
-11.5 | -1.1235 | 0.00917 | -0.0285 | -122.5191
-11 | -1.0612 | 0.00865 | -0.0304 | -122.6821
-10.5 | -1.0146 | 0.00827 | -0.0287 | -122.6844
-10 | -0.9683 | 0.008 | -0.0268 | -121.0375
-9.5 | -0.9205 | 0.00773 | -0.0252 | -119.0815
-9 | -0.8717 | 0.00744 | -0.0238 | -117.164
-8.5 | -0.8213 | 0.00722 | -0.0228 | -113.7535
-8 | -0.7712 | 0.00699 | -0.0216 | -110.329
-7.5 | -0.7204 | 0.00678 | -0.0206 | -106.2537
-7 | -0.6695 | 0.00662 | -0.0196 | -101.1329
-6.5 | -0.6183 | 0.00648 | -0.0187 | -95.4167
-6 | -0.5655 | 0.00635 | -0.018 | -89.0551
-5.5 | -0.5122 | 0.00619 | -0.0174 | -82.7464
-5 | -0.4577 | 0.00607 | -0.0171 | -75.4036
-4.5 | -0.4032 | 0.00594 | -0.0168 | -67.8788
-4 | -0.348 | 0.00586 | -0.0165 | -59.3857
-3.5 | -0.2929 | 0.00577 | -0.0163 | -50.7626
-3 | -0.2378 | 0.00567 | -0.016 | -41.94
-2.5 | -0.1823 | 0.00562 | -0.0159 | -32.4377
-2 | -0.1271 | 0.00555 | -0.0157 | -22.9009
-1.5 | -0.0725 | 0.00539 | -0.0153 | -13.4508
-1 | -0.0196 | 0.00511 | -0.0146 | -3.8356
-0.5 | 0.0332 | 0.00485 | -0.014 | 6.8454
0 | 0.0866 | 0.00469 | -0.0134 | 18.4648
0.5 | 0.1419 | 0.00465 | -0.0132 | 30.5161
1 | 0.1967 | 0.0047 | -0.013 | 41.8511
1.5 | 0.25 | 0.00481 | -0.0124 | 51.9751
2 | 0.3018 | 0.00505 | -0.0116 | 59.7624
2.5 | 0.3551 | 0.00514 | -0.0111 | 69.0856
3 | 0.4085 | 0.00516 | -0.0105 | 79.1667
3.5 | 0.46 | 0.00529 | -0.0097 | 86.9565
4 | 0.5095 | 0.00558 | -0.0085 | 91.3082
6 | 0.7146 | 0.00629 | -0.0049 | 113.6089
6.5 | 0.7664 | 0.00649 | -0.0042 | 118.0894
7 | 0.8178 | 0.00671 | -0.0034 | 121.8778
7.5 | 0.8685 | 0.00692 | -0.0024 | 125.5058
8 | 0.9191 | 0.00717 | -0.0015 | 128.1869
8.5 | 0.9668 | 0.00737 | 0 | 131.1805
9 | 1.0417 | 0.00764 | -0.0047 | 136.3482
9.5 | 1.1095 | 0.00806 | -0.0078 | 137.6551
10 | 1.1634 | 0.00849 | -0.0079 | 137.0318
10.5 | 1.2237 | 0.00892 | -0.0094 | 137.1861
11 | 1.2816 | 0.00936 | -0.0104 | 136.9231
11.5 | 1.3363 | 0.00992 | -0.0109 | 134.7077
12 | 1.3909 | 0.01043 | -0.0114 | 133.3557
12.5 | 1.4446 | 0.01098 | -0.0117 | 131.5665
13 | 1.4962 | 0.01171 | -0.0118 | 127.7711
13.5 | 1.5414 | 0.01232 | -0.0105 | 125.1136
14 | 1.5763 | 0.01297 | -0.0071 | 121.5343
14.5 | 1.6064 | 0.01376 | -0.0029 | 116.7442
15 | 1.6372 | 0.01456 | 0.001 | 112.4451
15.5 | 1.6607 | 0.01531 | 0.0061 | 108.4716
16 | 1.6867 | 0.01622 | 0.0102 | 103.9889
16.5 | 1.7117 | 0.01731 | 0.0139 | 98.885
17 | 1.7327 | 0.01871 | 0.0176 | 92.6082
17.5 | 1.7511 | 0.02044 | 0.021 | 85.6703
18 | 1.7651 | 0.02269 | 0.0239 | 77.792
18.5 | 1.7729 | 0.02574 | 0.0263 | 68.8772
19 | 1.7812 | 0.0292 | 0.0276 | 61
19.5 | 1.7824 | 0.03375 | 0.028 | 52.8119
20 | 1.774 | 0.03981 | 0.0273 | 44.5617

## 131. Re 16M Mach 0.10 (1)
BIGFOIL.COM POLAR EXPORT
Ritz 1-30-12
Ritz 1-30-12 |  |  |  | Cl Max: | 1.191 | at alpha= | 12 | deg
JavaFoil+Calcfoil stall+Eppler ext transition |  |  |  | L/D Max: | 113.268 | at alpha= | 8.5 | deg
Re: | 16000000 |  |  | Cd Min: | 0.0052 | at alpha= | -0.5 | deg
Mach: | 0.1 |  |  | Cl=0 at alpha= | -0.2377 | deg
|  |  |  | @ Cl=0.1, Cd= | 0.0056873
|  |  |  | @ Cl=0.4, Cd= | 0.00612
|  |  |  | @ Cl=0.6, Cd= | 0.0071775
alpha (deg) | Cl | Cd | Cm | Cl/Cd
-17 | -0.632 | 0.12187 | 0.013 | -5.184
-16.5 | -0.664 | 0.11187 | 0.014 | -5.931
-16 | -0.693 | 0.10571 | 0.013 | -6.553
-15.5 | -0.722 | 0.09872 | 0.013 | -7.313
-15 | -0.759 | 0.08439 | 0.014 | -8.988
-14.5 | -0.797 | 0.0701 | 0.015 | -11.369
-14 | -0.834 | 0.05741 | 0.016 | -14.532
-13.5 | -0.878 | 0.04217 | 0.016 | -20.822
-13 | -0.946 | 0.02223 | 0.018 | -42.549
-12.5 | -0.997 | 0.01437 | 0.018 | -69.402
-12 | -1.015 | 0.01261 | 0.018 | -80.447
-11.5 | -1.015 | 0.01165 | 0.017 | -87.113
-11 | -1.01 | 0.01101 | 0.017 | -91.736
-10.5 | -0.999 | 0.01026 | 0.016 | -97.351
-10 | -0.983 | 0.00966 | 0.016 | -101.758
-9.5 | -0.961 | 0.00937 | 0.015 | -102.467
-9 | -0.933 | 0.00913 | 0.014 | -102.182
-8.5 | -0.9 | 0.00875 | 0.014 | -102.921
-8 | -0.863 | 0.00838 | 0.013 | -103.017
-7.5 | -0.822 | 0.00806 | 0.013 | -101.938
-7 | -0.776 | 0.00777 | 0.012 | -99.939
-6.5 | -0.727 | 0.0074 | 0.012 | -98.177
-6 | -0.675 | 0.00708 | 0.011 | -95.265
-5.5 | -0.62 | 0.00684 | 0.01 | -90.643
-5 | -0.565 | 0.00661 | 0.01 | -85.399
-4.5 | -0.508 | 0.00661 | 0.009 | -76.903
-4 | -0.45 | 0.00653 | 0.009 | -68.936
-3.5 | -0.391 | 0.00645 | 0.008 | -60.659
-3 | -0.332 | 0.00613 | 0.007 | -54.179
-2.5 | -0.272 | 0.00621 | 0.007 | -43.904
-2 | -0.213 | 0.00612 | 0.006 | -34.751
-1.5 | -0.152 | 0.00603 | 0.006 | -25.298
-1 | -0.092 | 0.00552 | 0.005 | -16.695
-0.5 | -0.032 | 0.0052 | 0.004 | -6.125
0 | 0.029 | 0.00568 | 0.004 | 5.026
0.5 | 0.089 | 0.00568 | 0.003 | 15.63
1 | 0.149 | 0.00572 | 0.003 | 26.072
1.5 | 0.209 | 0.00573 | 0.002 | 36.516
2 | 0.27 | 0.00596 | 0.001 | 45.21
2.5 | 0.33 | 0.00585 | 0.001 | 56.353
3 | 0.39 | 0.0061 | 0 | 63.904
3.5 | 0.45 | 0.00622 | 0 | 72.373
4 | 0.509 | 0.00637 | -0.001 | 80.015
4.5 | 0.568 | 0.00689 | -0.002 | 82.466
5 | 0.627 | 0.00742 | -0.002 | 84.507
5.5 | 0.685 | 0.00758 | -0.003 | 90.327
6 | 0.742 | 0.00772 | -0.003 | 96.075
6.5 | 0.797 | 0.00781 | -0.004 | 102.109
7 | 0.85 | 0.00791 | -0.005 | 107.548
7.5 | 0.901 | 0.00808 | -0.005 | 111.491
8 | 0.949 | 0.00863 | -0.006 | 110.024
8.5 | 0.995 | 0.00878 | -0.007 | 113.268
9 | 1.037 | 0.00946 | -0.007 | 109.604
9.5 | 1.075 | 0.00966 | -0.008 | 111.264
10 | 1.109 | 0.01015 | -0.008 | 109.225
10.5 | 1.139 | 0.01054 | -0.009 | 108.002
11 | 1.164 | 0.01101 | -0.009 | 105.712
11.5 | 1.184 | 0.01179 | -0.01 | 100.423
12 | 1.191 | 0.01252 | -0.011 | 95.106
12.5 | 1.19 | 0.0134 | -0.011 | 88.807
13 | 1.184 | 0.01416 | -0.012 | 83.588
13.5 | 1.171 | 0.01514 | -0.012 | 77.327
14 | 1.146 | 0.01655 | -0.013 | 69.253
14.5 | 1.104 | 0.01988 | -0.013 | 55.563
15 | 1.058 | 0.02497 | -0.013 | 42.351
15.5 | 1.002 | 0.03421 | -0.013 | 29.285
16 | 0.945 | 0.04664 | -0.013 | 20.257
16.5 | 0.891 | 0.06101 | -0.013 | 14.602
17 | 0.841 | 0.07546 | -0.013 | 11.138

## 132. Re 16M Mach 0.10 (2)
BIGFOIL.COM POLAR EXPORT
Ritz 1-30-12
Ritz 1-30-12 |  |  |  | Cl Max: | 1.7627 | at alpha= | 19 | deg
XFOIL ncrit=9 |  |  |  | L/D Max: | 137.368 | at alpha= | 9.5 | deg
Re: | 16000000 |  |  | Cd Min: | 0.04595 | at alpha= | 20 | deg
Mach: | 0.1 |  |  | Cl=0 at alpha= | -0.81485 | deg
|  |  |  | @ Cl=0.1, Cd= | 0.0046807
|  |  |  | @ Cl=0.4, Cd= | 0.005164
|  |  |  | @ Cl=0.6, Cd= | 0.0059163
alpha (deg) | Cl | Cd | Cm | Cl/Cd
-20 | -1.6742 | 0.03874 | -0.0571 | -43.2163
-19.5 | -1.6767 | 0.03319 | -0.0584 | -50.5182
-18.5 | -1.6755 | 0.02487 | -0.056 | -67.3703
-18 | -1.6628 | 0.02244 | -0.0531 | -74.0998
-17.5 | -1.6533 | 0.02015 | -0.0487 | -82.0496
-17 | -1.6374 | 0.01848 | -0.0439 | -88.6039
-16.5 | -1.6111 | 0.01753 | -0.0396 | -91.9053
-16 | -1.5914 | 0.01639 | -0.0338 | -97.0958
-15.5 | -1.563 | 0.01523 | -0.0294 | -102.6264
-15 | -1.5319 | 0.01438 | -0.025 | -106.5299
-14 | -1.4279 | 0.01276 | -0.0246 | -111.9044
-13.5 | -1.3721 | 0.01204 | -0.025 | -113.9618
-13 | -1.3161 | 0.01138 | -0.0254 | -115.6503
-12.5 | -1.2629 | 0.01068 | -0.0252 | -118.2491
-12 | -1.2083 | 0.00998 | -0.0252 | -121.0721
-11.5 | -1.1341 | 0.00932 | -0.0295 | -121.6845
-11 | -1.0683 | 0.00879 | -0.0319 | -121.5358
-10.5 | -1.0212 | 0.00838 | -0.03 | -121.8616
-10 | -0.975 | 0.00807 | -0.0279 | -120.8178
-9.5 | -0.9266 | 0.00781 | -0.0262 | -118.6428
-9 | -0.8776 | 0.0075 | -0.0247 | -117.0133
-8.5 | -0.8268 | 0.00727 | -0.0235 | -113.7276
-8 | -0.7763 | 0.00703 | -0.0223 | -110.4267
-7.5 | -0.725 | 0.00683 | -0.0212 | -106.1493
-7 | -0.6737 | 0.00666 | -0.0201 | -101.1562
-6.5 | -0.6222 | 0.00652 | -0.0191 | -95.4294
-6 | -0.5691 | 0.00637 | -0.0183 | -89.3407
-5.5 | -0.5154 | 0.00621 | -0.0177 | -82.9952
-5 | -0.4604 | 0.00609 | -0.0174 | -75.5993
-4.5 | -0.4056 | 0.00595 | -0.017 | -68.1681
-4 | -0.35 | 0.00587 | -0.0167 | -59.6252
-3.5 | -0.2946 | 0.00578 | -0.0165 | -50.9689
-3 | -0.2392 | 0.00568 | -0.0162 | -42.1127
-2.5 | -0.1833 | 0.00562 | -0.016 | -32.6157
-2 | -0.1277 | 0.00555 | -0.0158 | -23.009
-1.5 | -0.0729 | 0.0054 | -0.0154 | -13.5
-1 | -0.0197 | 0.00511 | -0.0147 | -3.8552
-0.5 | 0.0335 | 0.00485 | -0.0141 | 6.9072
0 | 0.0871 | 0.00469 | -0.0135 | 18.5714
0.5 | 0.1427 | 0.00465 | -0.0133 | 30.6882
1 | 0.1979 | 0.0047 | -0.013 | 42.1064
2 | 0.3035 | 0.00505 | -0.0116 | 60.099
2.5 | 0.3572 | 0.00514 | -0.0111 | 69.4942
3 | 0.4108 | 0.00517 | -0.0105 | 79.4584
3.5 | 0.4626 | 0.0053 | -0.0096 | 87.283
4 | 0.5123 | 0.00561 | -0.0084 | 91.3191
5.5 | 0.6669 | 0.00615 | -0.0056 | 108.439
6 | 0.7187 | 0.00631 | -0.0047 | 113.8986
6.5 | 0.7709 | 0.00651 | -0.0039 | 118.4178
7 | 0.8226 | 0.00674 | -0.003 | 122.0475
7.5 | 0.8735 | 0.00696 | -0.002 | 125.5029
8 | 0.9246 | 0.0072 | -0.001 | 128.4167
8.5 | 0.9723 | 0.00742 | 0.0007 | 131.0377
9 | 1.0507 | 0.0077 | -0.0046 | 136.4545
9.5 | 1.1168 | 0.00813 | -0.0071 | 137.3678
10 | 1.172 | 0.00858 | -0.0072 | 136.5967
10.5 | 1.2331 | 0.00901 | -0.0087 | 136.859
11 | 1.2912 | 0.00949 | -0.0095 | 136.059
11.5 | 1.3467 | 0.01006 | -0.0099 | 133.8668
12 | 1.4019 | 0.01059 | -0.0102 | 132.3796
12.5 | 1.4556 | 0.01123 | -0.0103 | 129.6171
13 | 1.5083 | 0.01194 | -0.0103 | 126.3233
13.5 | 1.5493 | 0.0126 | -0.0079 | 122.9603
14 | 1.5824 | 0.01336 | -0.0039 | 118.4431
14.5 | 1.6122 | 0.01418 | 0.0005 | 113.6953
15 | 1.6382 | 0.01494 | 0.0056 | 109.6519
15.5 | 1.664 | 0.01581 | 0.0103 | 105.2498
16 | 1.6901 | 0.01684 | 0.0144 | 100.3622
16.5 | 1.7131 | 0.01816 | 0.0183 | 94.3337
17 | 1.7291 | 0.02002 | 0.0223 | 86.3686
17.5 | 1.7436 | 0.02227 | 0.0256 | 78.2937
18 | 1.7542 | 0.02514 | 0.0281 | 69.7772
18.5 | 1.7595 | 0.0289 | 0.0297 | 60.8824
19 | 1.7627 | 0.03333 | 0.0302 | 52.8863
19.5 | 1.7586 | 0.03902 | 0.0296 | 45.0692
20 | 1.7477 | 0.04595 | 0.0279 | 38.0348

## 133. Re 16M Mach 0.25 (1)
BIGFOIL.COM POLAR EXPORT
Ritz 1-30-12
Ritz 1-30-12 |  |  |  | Cl Max: | 1.143 | at alpha= | 11.5 | deg
JavaFoil+Calcfoil stall+Eppler ext transition |  |  |  | L/D Max: | 110.255 | at alpha= | 7.5 | deg
Re: | 16000000 |  |  | Cd Min: | 0.00524 | at alpha= | -0.5 | deg
Mach: | 0.25 |  |  | Cl=0 at alpha= | -0.23387 | deg
|  |  |  | @ Cl=0.1, Cd= | 0.0057516
|  |  |  | @ Cl=0.4, Cd= | 0.0061853
|  |  |  | @ Cl=0.6, Cd= | 0.13278
alpha (deg) | Cl | Cd | Cm | Cl/Cd
-15 | -0.425 | 0.11099 | 0.011 | -3.829
-14.5 | -0.491 | 0.10381 | 0.011 | -4.731
-14 | -0.553 | 0.09688 | 0.011 | -5.706
-13.5 | -0.611 | 0.08941 | 0.011 | -6.831
-13 | -0.663 | 0.07931 | 0.012 | -8.362
-12.5 | -0.713 | 0.06652 | 0.013 | -10.723
-12 | -0.79 | 0.0387 | 0.015 | -20.421
-11.5 | -0.891 | 0.01612 | 0.017 | -55.256
-11 | -0.935 | 0.01292 | 0.017 | -72.315
-10.5 | -0.948 | 0.01145 | 0.016 | -82.867
-10 | -0.95 | 0.0106 | 0.016 | -89.651
-9.5 | -0.942 | 0.0101 | 0.015 | -93.34
-9 | -0.926 | 0.00968 | 0.015 | -95.711
-8.5 | -0.902 | 0.00919 | 0.014 | -98.136
-8 | -0.871 | 0.00878 | 0.014 | -99.149
-7.5 | -0.834 | 0.00836 | 0.013 | -99.72
-7 | -0.791 | 0.00804 | 0.012 | -98.301
-6.5 | -0.742 | 0.00759 | 0.012 | -97.82
-6 | -0.69 | 0.00731 | 0.011 | -94.405
-5.5 | -0.636 | 0.00697 | 0.011 | -91.194
-5 | -0.579 | 0.00673 | 0.01 | -86.069
-4.5 | -0.521 | 0.00672 | 0.009 | -77.555
-4 | -0.462 | 0.00656 | 0.009 | -70.414
-3.5 | -0.402 | 0.00648 | 0.008 | -62.052
-3 | -0.341 | 0.00627 | 0.008 | -54.412
-2.5 | -0.28 | 0.00627 | 0.007 | -44.623
-2 | -0.218 | 0.00618 | 0.006 | -35.339
-1.5 | -0.157 | 0.00608 | 0.006 | -25.743
-1 | -0.095 | 0.00558 | 0.005 | -16.984
-0.5 | -0.033 | 0.00524 | 0.005 | -6.244
0 | 0.029 | 0.00566 | 0.004 | 5.179
0.5 | 0.091 | 0.00574 | 0.003 | 15.909
1 | 0.153 | 0.00582 | 0.003 | 26.312
1.5 | 0.215 | 0.00576 | 0.002 | 37.36
2 | 0.277 | 0.00588 | 0.001 | 47.131
2.5 | 0.339 | 0.0059 | 0.001 | 57.486
3 | 0.401 | 0.00619 | 0 | 64.708
3.5 | 0.462 | 0.00627 | 0 | 73.754
4 | 0.523 | 0.00647 | -0.001 | 80.858
4.5 | 0.584 | 0.00723 | -0.002 | 80.694
5 | 0.644 | 0.0076 | -0.002 | 84.649
5.5 | 0.703 | 0.00771 | -0.003 | 91.114
6 | 0.761 | 0.00794 | -0.004 | 95.847
6.5 | 0.817 | 0.00781 | -0.004 | 104.545
7 | 0.87 | 0.00798 | -0.005 | 109.064
7.5 | 0.92 | 0.00835 | -0.005 | 110.255
8 | 0.967 | 0.00898 | -0.006 | 107.643
8.5 | 1.01 | 0.0092 | -0.007 | 109.726
9 | 1.048 | 0.00998 | -0.007 | 104.943
9.5 | 1.08 | 0.01027 | -0.008 | 105.146
10 | 1.107 | 0.0108 | -0.009 | 102.452
10.5 | 1.126 | 0.01144 | -0.009 | 98.484
11 | 1.139 | 0.01206 | -0.01 | 94.377
11.5 | 1.143 | 0.01298 | -0.01 | 88.037
12 | 1.126 | 0.01405 | -0.011 | 80.15
12.5 | 1.098 | 0.0152 | -0.011 | 72.195
13 | 1.045 | 0.01758 | -0.012 | 59.452
13.5 | 0.977 | 0.02163 | -0.012 | 45.192
14 | 0.878 | 0.03613 | -0.012 | 24.307
14.5 | 0.764 | 0.06885 | -0.011 | 11.094
15 | 0.67 | 0.09711 | -0.009 | 6.9
15.5 | 0.591 | 0.11344 | -0.008 | 5.212
16 | 0.516 | 0.12451 | -0.008 | 4.144
16.5 | 0.437 | 0.13278 | -0.008 | 3.287

## 134. Re 16M Mach 0.25 (2)
BIGFOIL.COM POLAR EXPORT
Ritz 1-30-12
Ritz 1-30-12 |  |  |  | Cl Max: | 1.6888 | at alpha= | 17 | deg
XFOIL ncrit=9 |  |  |  | L/D Max: | 136.617 | at alpha= | 9 | deg
Re: | 16000000 |  |  | Cd Min: | 0.18133 | at alpha= | -20 | deg
Mach: | 0.25 |  |  | Cl=0 at alpha= | -0.82081 | deg
|  |  |  | @ Cl=0.1, Cd= | 0.0046865
|  |  |  | @ Cl=0.4, Cd= | 0.0051928
|  |  |  | @ Cl=0.6, Cd= | 0.0060449
alpha (deg) | Cl | Cd | Cm | Cl/Cd
-20 | -0.9065 | 0.18133 | 0.0247 | -4.9992
-19.5 | -1.2571 | 0.10747 | -0.0248 | -11.6972
-19 | -1.3545 | 0.08515 | -0.0392 | -15.9072
-18.5 | -1.4362 | 0.06682 | -0.0512 | -21.4936
-18 | -1.4853 | 0.05318 | -0.0597 | -27.9297
-17.5 | -1.525 | 0.04126 | -0.067 | -36.9607
-17 | -1.5542 | 0.03227 | -0.0704 | -48.1624
-16.5 | -1.5557 | 0.0273 | -0.0694 | -56.9853
-16 | -1.558 | 0.02325 | -0.0657 | -67.0108
-15.5 | -1.5536 | 0.02034 | -0.06 | -76.3815
-15 | -1.5402 | 0.01834 | -0.0532 | -83.9804
-14.5 | -1.5276 | 0.01686 | -0.0447 | -90.605
-13.5 | -1.4388 | 0.01417 | -0.0379 | -101.5385
-13 | -1.381 | 0.01304 | -0.0367 | -105.9049
-12.5 | -1.3201 | 0.01206 | -0.0361 | -109.461
-12 | -1.2664 | 0.01126 | -0.034 | -112.4689
-11.5 | -1.1942 | 0.01041 | -0.0358 | -114.7166
-11 | -1.1122 | 0.00947 | -0.0399 | -117.4446
-10.5 | -1.0588 | 0.00898 | -0.0379 | -117.9065
-10 | -1.0106 | 0.0086 | -0.0348 | -117.5116
-9.5 | -0.9618 | 0.00819 | -0.0319 | -117.4359
-9 | -0.9098 | 0.00788 | -0.0298 | -115.4569
-8.5 | -0.8576 | 0.00754 | -0.0278 | -113.7401
-8 | -0.8044 | 0.00731 | -0.0261 | -110.041
-7.5 | -0.7513 | 0.00705 | -0.0244 | -106.5674
-7 | -0.6977 | 0.00683 | -0.0228 | -102.1523
-6.5 | -0.6441 | 0.00666 | -0.0214 | -96.7117
-6 | -0.5891 | 0.00648 | -0.0203 | -90.9105
-5.5 | -0.5329 | 0.00629 | -0.0194 | -84.7218
-5 | -0.4757 | 0.00616 | -0.0189 | -77.224
-4.5 | -0.4187 | 0.006 | -0.0183 | -69.7833
-4 | -0.3613 | 0.00591 | -0.0178 | -61.1337
-3.5 | -0.3036 | 0.00582 | -0.0175 | -52.1649
-3 | -0.2463 | 0.00571 | -0.0171 | -43.1349
-2.5 | -0.1886 | 0.00564 | -0.0168 | -33.4397
-2 | -0.1311 | 0.00558 | -0.0165 | -23.4946
-1.5 | -0.0741 | 0.00547 | -0.0161 | -13.5466
-0.5 | 0.035 | 0.00488 | -0.0145 | 7.1721
0 | 0.0901 | 0.00469 | -0.0139 | 19.2111
0.5 | 0.1473 | 0.00467 | -0.0136 | 31.5418
1 | 0.2043 | 0.00471 | -0.0133 | 43.3758
1.5 | 0.2589 | 0.00487 | -0.0125 | 53.1622
2 | 0.3128 | 0.00509 | -0.0117 | 61.4538
2.5 | 0.3684 | 0.00517 | -0.0111 | 71.2573
3 | 0.4238 | 0.00521 | -0.0104 | 81.3436
3.5 | 0.4773 | 0.00535 | -0.0094 | 89.215
4 | 0.5268 | 0.0058 | -0.0077 | 90.8276
4.5 | 0.5797 | 0.006 | -0.0065 | 96.6167
5 | 0.6339 | 0.00612 | -0.0055 | 103.5784
5.5 | 0.6875 | 0.00627 | -0.0043 | 109.6491
6 | 0.7412 | 0.00645 | -0.0032 | 114.9147
6.5 | 0.7954 | 0.00666 | -0.0021 | 119.4294
7 | 0.8495 | 0.00689 | -0.0009 | 123.2946
7.5 | 0.9019 | 0.00715 | 0.0006 | 126.1399
8 | 0.9548 | 0.00741 | 0.0021 | 128.8529
8.5 | 1.0013 | 0.00762 | 0.005 | 131.4042
9 | 1.0984 | 0.00804 | -0.0031 | 136.6169
9.5 | 1.1559 | 0.00855 | -0.0025 | 135.193
10 | 1.2208 | 0.00902 | -0.0034 | 135.3437
10.5 | 1.2845 | 0.00963 | -0.0041 | 133.3853
11 | 1.3459 | 0.01023 | -0.0042 | 131.564
11.5 | 1.4042 | 0.01096 | -0.0037 | 128.1204
12 | 1.4621 | 0.01171 | -0.003 | 124.8591
12.5 | 1.5176 | 0.01264 | -0.002 | 120.0633
13 | 1.5529 | 0.01348 | 0.0031 | 115.2003
13.5 | 1.5819 | 0.01434 | 0.0093 | 110.3138
14 | 1.6035 | 0.01525 | 0.0166 | 105.1475
14.5 | 1.6286 | 0.01651 | 0.0223 | 98.6432
15 | 1.6522 | 0.01808 | 0.0275 | 91.3827
15.5 | 1.6653 | 0.02047 | 0.0326 | 81.3532
16 | 1.6822 | 0.02309 | 0.0362 | 72.854
16.5 | 1.6873 | 0.02709 | 0.0389 | 62.285
17 | 1.6888 | 0.03212 | 0.0398 | 52.5778
17.5 | 1.6769 | 0.03917 | 0.0389 | 42.8108
18 | 1.6643 | 0.04684 | 0.0369 | 35.5316
18.5 | 1.6402 | 0.05595 | 0.0339 | 29.3155
19 | 1.6119 | 0.06581 | 0.0302 | 24.4932
19.5 | 1.5766 | 0.07697 | 0.0255 | 20.4833
20 | 1.533 | 0.08974 | 0.0194 | 17.0827

## 135. Re 16M Mach 0.50 (1)
BIGFOIL.COM POLAR EXPORT
Ritz 1-30-12
Ritz 1-30-12 |  |  |  | Cl Max: | 1.158 | at alpha= | 20 | deg
JavaFoil+Calcfoil stall+Eppler ext transition |  |  |  | L/D Max: | 99.19 | at alpha= | 7 | deg
Re: | 16000000 |  |  | Cd Min: | 0.00543 | at alpha= | -0.5 | deg
Mach: | 0.5 |  |  | Cl=0 at alpha= | -0.23571 | deg
|  |  |  | @ Cl=0.1, Cd= | 0.0059719
|  |  |  | @ Cl=0.4, Cd= | 0.0063757
|  |  |  | @ Cl=0.6, Cd= | 0.0076457
alpha (deg) | Cl | Cd | Cm | Cl/Cd
-20 | -1.097 | 0.15864 | 0.019 | -6.914
-19.5 | -1.068 | 0.15627 | 0.019 | -6.833
-19 | -1.038 | 0.15385 | 0.018 | -6.75
-18.5 | -1.011 | 0.15084 | 0.017 | -6.699
-18 | -0.984 | 0.14443 | 0.017 | -6.813
-17.5 | -0.958 | 0.14015 | 0.017 | -6.832
-17 | -0.931 | 0.13836 | 0.016 | -6.729
-16.5 | -0.909 | 0.1218 | 0.016 | -7.461
-16 | -0.888 | 0.10755 | 0.017 | -8.261
-15.5 | -0.863 | 0.09969 | 0.017 | -8.661
-15 | -0.836 | 0.09481 | 0.016 | -8.814
-14.5 | -0.805 | 0.09256 | 0.015 | -8.695
-14 | -0.772 | 0.0927 | 0.014 | -8.325
-13.5 | -0.742 | 0.09008 | 0.013 | -8.238
-13 | -0.71 | 0.08899 | 0.012 | -7.98
-12.5 | -0.682 | 0.08582 | 0.011 | -7.944
-12 | -0.655 | 0.08199 | 0.011 | -7.984
-11.5 | -0.627 | 0.07893 | 0.011 | -7.948
-11 | -0.6 | 0.07535 | 0.01 | -7.963
-10.5 | -0.573 | 0.07198 | 0.01 | -7.96
-10 | -0.546 | 0.06702 | 0.01 | -8.141
-9.5 | -0.521 | 0.05954 | 0.01 | -8.743
-9 | -0.526 | 0.03514 | 0.013 | -14.976
-8.5 | -0.463 | 0.05597 | 0.009 | -8.279
-8 | -0.532 | 0.01269 | 0.015 | -41.952
-7.5 | -0.697 | 0.01185 | 0.015 | -58.757
-7 | -0.792 | 0.00983 | 0.014 | -80.516
-6.5 | -0.781 | 0.0091 | 0.013 | -85.76
-6 | -0.743 | 0.00848 | 0.013 | -87.638
-5.5 | -0.694 | 0.00788 | 0.012 | -88.11
-5 | -0.638 | 0.00746 | 0.011 | -85.604
-4.5 | -0.578 | 0.00723 | 0.011 | -79.881
-4 | -0.514 | 0.00703 | 0.01 | -73.04
-3.5 | -0.448 | 0.00692 | 0.009 | -64.7
-3 | -0.38 | 0.00671 | 0.009 | -56.709
-2.5 | -0.312 | 0.00659 | 0.008 | -47.41
-2 | -0.244 | 0.00654 | 0.007 | -37.285
-1.5 | -0.175 | 0.00635 | 0.006 | -27.528
-1 | -0.106 | 0.00583 | 0.006 | -18.159
-0.5 | -0.037 | 0.00543 | 0.005 | -6.736
0 | 0.033 | 0.0057 | 0.004 | 5.747
0.5 | 0.102 | 0.00598 | 0.004 | 17.04
1 | 0.171 | 0.00621 | 0.003 | 27.552
1.5 | 0.24 | 0.00609 | 0.002 | 39.444
2 | 0.309 | 0.00618 | 0.002 | 50.043
2.5 | 0.378 | 0.00628 | 0.001 | 60.204
3 | 0.447 | 0.00658 | 0 | 67.91
3.5 | 0.516 | 0.00677 | -0.001 | 76.106
4 | 0.583 | 0.0076 | -0.001 | 76.686
4.5 | 0.65 | 0.00778 | -0.002 | 83.477
5 | 0.715 | 0.00846 | -0.003 | 84.475
5.5 | 0.779 | 0.00865 | -0.003 | 89.987
6 | 0.84 | 0.00897 | -0.004 | 93.601
6.5 | 0.894 | 0.00916 | -0.005 | 97.612
7 | 0.939 | 0.00946 | -0.005 | 99.19
7.5 | 0.968 | 0.01043 | -0.006 | 92.824
8 | 0.97 | 0.01146 | -0.007 | 84.601
8.5 | 0.895 | 0.013 | -0.007 | 68.83
9 | 0.632 | 0.01532 | -0.008 | 41.251
9.5 | 0.549 | 0.06535 | -0.004 | 8.402
10 | 0.704 | 0.0147 | -0.009 | 47.899
10.5 | 0.731 | 0.01688 | -0.01 | 43.272
11 | 0.738 | 0.02335 | -0.01 | 31.608
11.5 | 0.716 | 0.04664 | -0.01 | 15.355
12 | 0.711 | 0.0712 | -0.009 | 9.98
12.5 | 0.719 | 0.0868 | -0.007 | 8.279
13 | 0.746 | 0.0905 | -0.007 | 8.248
13.5 | 0.787 | 0.08808 | -0.009 | 8.932
14 | 0.83 | 0.0819 | -0.011 | 10.138
14.5 | 0.874 | 0.07665 | -0.012 | 11.398
15 | 0.91 | 0.07641 | -0.013 | 11.904
15.5 | 0.939 | 0.08048 | -0.013 | 11.664
16 | 0.961 | 0.08959 | -0.014 | 10.73
16.5 | 0.979 | 0.10252 | -0.014 | 9.553
17 | 0.995 | 0.12099 | -0.013 | 8.225
17.5 | 1.005 | 0.14941 | -0.012 | 6.728
18 | 1.037 | 0.15174 | -0.013 | 6.831
18.5 | 1.067 | 0.15404 | -0.014 | 6.926
19 | 1.097 | 0.15702 | -0.014 | 6.984
19.5 | 1.128 | 0.15965 | -0.015 | 7.065
20 | 1.158 | 0.16312 | -0.016 | 7.099

## 136. Re 16M Mach 0.50 (2)
BIGFOIL.COM POLAR EXPORT
Ritz 1-30-12
Ritz 1-30-12 |  |  |  | Cl Max: | 1.2812 | at alpha= | 9.5 | deg
XFOIL ncrit=9 |  |  |  | L/D Max: | 132.681 | at alpha= | 8.5 | deg
Re: | 16000000 |  |  | Cd Min: | 0.25891 | at alpha= | -20 | deg
Mach: | 0.5 |  |  | Cl=0 at alpha= | -0.84767 | deg
|  |  |  | @ Cl=0.1, Cd= | 0.0047672
|  |  |  | @ Cl=0.4, Cd= | 0.0053312
|  |  |  | @ Cl=0.6, Cd= | 0.006248
alpha (deg) | Cl | Cd | Cm | Cl/Cd
-20 | -0.8053 | 0.25891 | 0.0598 | -3.1103
-19.5 | -0.7893 | 0.24751 | 0.0541 | -3.189
-19 | -0.7712 | 0.23827 | 0.049 | -3.2367
-18.5 | -0.7577 | 0.22702 | 0.0432 | -3.3376
-18 | -0.7414 | 0.21769 | 0.0381 | -3.4058
-17.5 | -0.7334 | 0.20577 | 0.0319 | -3.5642
-17 | -0.7267 | 0.19422 | 0.0257 | -3.7416
-16.5 | -0.7217 | 0.18277 | 0.0194 | -3.9487
-16 | -0.7216 | 0.1709 | 0.0129 | -4.2224
-15.5 | -0.7195 | 0.16022 | 0.007 | -4.4907
-15 | -0.7205 | 0.14917 | 0.0009 | -4.8301
-14.5 | -0.7247 | 0.13822 | -0.0051 | -5.2431
-14 | -0.7322 | 0.12697 | -0.0113 | -5.7667
-13.5 | -0.7439 | 0.11565 | -0.0177 | -6.4323
-12.5 | -0.7745 | 0.09319 | -0.0306 | -8.311
-12 | -0.7924 | 0.08201 | -0.037 | -9.6622
-11.5 | -0.81 | 0.0705 | -0.043 | -11.4894
-11 | -0.8304 | 0.05897 | -0.0505 | -14.0817
-10.5 | -0.8447 | 0.04482 | -0.0661 | -18.8465
-10 | -0.8615 | 0.0323 | -0.081 | -26.6718
-9.5 | -0.8751 | 0.02016 | -0.0938 | -43.4077
-8 | -0.932 | 0.00898 | -0.0501 | -103.7862
-7.5 | -0.8749 | 0.00812 | -0.0432 | -107.7463
-7 | -0.8106 | 0.00774 | -0.0384 | -104.7287
-6.5 | -0.7451 | 0.00741 | -0.0345 | -100.5533
-6 | -0.6788 | 0.00708 | -0.0314 | -95.8757
-5.5 | -0.6129 | 0.00673 | -0.0287 | -91.0698
-5 | -0.5456 | 0.00648 | -0.0266 | -84.1975
-4.5 | -0.4779 | 0.00631 | -0.025 | -75.7369
-4 | -0.4116 | 0.00613 | -0.0235 | -67.1452
-3 | -0.2781 | 0.0059 | -0.0214 | -47.1356
-2.5 | -0.2122 | 0.00577 | -0.0205 | -36.7764
-2 | -0.1463 | 0.00569 | -0.0198 | -25.7118
-1.5 | -0.0808 | 0.00561 | -0.0191 | -14.4029
-1 | -0.0186 | 0.00535 | -0.018 | -3.4766
0 | 0.1035 | 0.00475 | -0.0155 | 21.7895
0.5 | 0.168 | 0.00472 | -0.0148 | 35.5932
1 | 0.2323 | 0.00478 | -0.0142 | 48.5983
1.5 | 0.293 | 0.00505 | -0.0128 | 58.0198
2 | 0.3547 | 0.00526 | -0.0116 | 67.4335
2.5 | 0.4183 | 0.00536 | -0.0106 | 78.041
3 | 0.4818 | 0.00542 | -0.0095 | 88.893
3.5 | 0.5436 | 0.0056 | -0.0079 | 97.0714
4 | 0.5965 | 0.00624 | -0.0047 | 95.5929
4.5 | 0.6579 | 0.00638 | -0.0026 | 103.1191
5 | 0.7186 | 0.00656 | -0.0002 | 109.5427
5.5 | 0.7794 | 0.00676 | 0.0025 | 115.2959
6 | 0.841 | 0.00701 | 0.0053 | 119.9715
6.5 | 0.9035 | 0.0073 | 0.0084 | 123.7671
7 | 0.9661 | 0.00764 | 0.0118 | 126.4529
7.5 | 1.0257 | 0.00801 | 0.0161 | 128.0524
8 | 1.0818 | 0.00834 | 0.0216 | 129.7122
8.5 | 1.2074 | 0.0091 | 0.015 | 132.6813
9.5 | 1.2812 | 0.01524 | 0.0294 | 84.0682
10 | 1.2348 | 0.0202 | 0.0424 | 61.1287
10.5 | 1.2004 | 0.02721 | 0.0467 | 44.1161
11 | 1.1688 | 0.03642 | 0.0448 | 32.0923
11.5 | 1.1315 | 0.04724 | 0.0402 | 23.9522
12 | 1.096 | 0.05819 | 0.0351 | 18.8349
12.5 | 1.0659 | 0.06925 | 0.0296 | 15.3921
13 | 1.0355 | 0.08124 | 0.0232 | 12.7462
13.5 | 1.0106 | 0.09326 | 0.0168 | 10.8364
14 | 0.9874 | 0.10537 | 0.0104 | 9.3708
14.5 | 0.9691 | 0.11707 | 0.0043 | 8.278

## 137. Re 18M Mach 0.00 (1)
BIGFOIL.COM POLAR EXPORT
Ritz 1-30-12
Ritz 1-30-12 |  |  |  | Cl Max: | 1.201 | at alpha= | 12.5 | deg
JavaFoil+Calcfoil stall+Eppler ext transition |  |  |  | L/D Max: | 115.984 | at alpha= | 8 | deg
Re: | 18000000 |  |  | Cd Min: | 0.00523 | at alpha= | -0.5 | deg
Mach: | 0 |  |  | Cl=0 at alpha= | -0.23333 | deg
|  |  |  | @ Cl=0.1, Cd= | 0.00563
|  |  |  | @ Cl=0.4, Cd= | 0.006002
|  |  |  | @ Cl=0.6, Cd= | 0.0070328
alpha (deg) | Cl | Cd | Cm | Cl/Cd
-17 | -0.686 | 0.11372 | 0.014 | -6.028
-16.5 | -0.713 | 0.1061 | 0.014 | -6.719
-16 | -0.743 | 0.09549 | 0.015 | -7.785
-15.5 | -0.772 | 0.08646 | 0.015 | -8.932
-15 | -0.813 | 0.06849 | 0.016 | -11.875
-14.5 | -0.848 | 0.05607 | 0.016 | -15.131
-14 | -0.887 | 0.04301 | 0.017 | -20.632
-13.5 | -0.941 | 0.02677 | 0.018 | -35.161
-13 | -0.996 | 0.01622 | 0.018 | -61.423
-12.5 | -1.024 | 0.01315 | 0.018 | -77.871
-12 | -1.029 | 0.01188 | 0.018 | -86.649
-11.5 | -1.026 | 0.01124 | 0.017 | -91.343
-11 | -1.018 | 0.01055 | 0.017 | -96.52
-10.5 | -1.005 | 0.01002 | 0.016 | -100.247
-10 | -0.986 | 0.00967 | 0.015 | -101.997
-9.5 | -0.962 | 0.00925 | 0.015 | -104.008
-9 | -0.933 | 0.00888 | 0.014 | -105.096
-8.5 | -0.899 | 0.00852 | 0.014 | -105.587
-8 | -0.861 | 0.0082 | 0.013 | -105.025
-7.5 | -0.819 | 0.0079 | 0.013 | -103.757
-7 | -0.774 | 0.00761 | 0.012 | -101.691
-6.5 | -0.724 | 0.00718 | 0.012 | -100.816
-6 | -0.672 | 0.00693 | 0.011 | -96.987
-5.5 | -0.618 | 0.00671 | 0.01 | -92.09
-5 | -0.562 | 0.00665 | 0.01 | -84.53
-4.5 | -0.506 | 0.0065 | 0.009 | -77.758
-4 | -0.448 | 0.00642 | 0.009 | -69.741
-3.5 | -0.389 | 0.00618 | 0.008 | -62.997
-3 | -0.331 | 0.00601 | 0.007 | -54.958
-2.5 | -0.271 | 0.00609 | 0.007 | -44.527
-2 | -0.212 | 0.006 | 0.006 | -35.279
-1.5 | -0.152 | 0.00591 | 0.006 | -25.681
-1 | -0.092 | 0.00547 | 0.005 | -16.785
-0.5 | -0.032 | 0.00523 | 0.004 | -6.052
0 | 0.028 | 0.00554 | 0.004 | 5.127
0.5 | 0.088 | 0.00565 | 0.003 | 15.654
1 | 0.148 | 0.00555 | 0.003 | 26.726
1.5 | 0.208 | 0.00558 | 0.002 | 37.37
2 | 0.268 | 0.00587 | 0.001 | 45.725
2.5 | 0.328 | 0.00581 | 0.001 | 56.544
3 | 0.388 | 0.00597 | 0 | 65.065
3.5 | 0.448 | 0.00613 | 0 | 73.064
4 | 0.507 | 0.00685 | -0.001 | 74.041
4.5 | 0.566 | 0.00698 | -0.002 | 81.042
5 | 0.624 | 0.00707 | -0.002 | 88.28
5.5 | 0.682 | 0.00749 | -0.003 | 91.055
6 | 0.739 | 0.00762 | -0.003 | 96.9
6.5 | 0.794 | 0.00781 | -0.004 | 101.644
7 | 0.847 | 0.0079 | -0.005 | 107.164
7.5 | 0.898 | 0.00803 | -0.005 | 111.824
8 | 0.946 | 0.00816 | -0.006 | 115.984
8.5 | 0.992 | 0.00857 | -0.006 | 115.664
9 | 1.034 | 0.00926 | -0.007 | 111.636
9.5 | 1.073 | 0.00971 | -0.008 | 110.484
10 | 1.108 | 0.01016 | -0.008 | 109.056
10.5 | 1.139 | 0.01034 | -0.009 | 110.162
11 | 1.166 | 0.01066 | -0.009 | 109.351
11.5 | 1.188 | 0.01131 | -0.01 | 105.014
12 | 1.198 | 0.01204 | -0.011 | 99.452
12.5 | 1.201 | 0.01279 | -0.011 | 93.864
13 | 1.198 | 0.01361 | -0.012 | 88.049
13.5 | 1.189 | 0.01455 | -0.012 | 81.722
14 | 1.175 | 0.01557 | -0.013 | 75.477
14.5 | 1.144 | 0.01763 | -0.013 | 64.856
15 | 1.103 | 0.02147 | -0.013 | 51.369
15.5 | 1.055 | 0.0279 | -0.014 | 37.83
16 | 1.006 | 0.03671 | -0.014 | 27.398
16.5 | 0.95 | 0.05074 | -0.014 | 18.731
17 | 0.908 | 0.06049 | -0.014 | 15.012
17.5 | 0.859 | 0.07657 | -0.014 | 11.217

## 138. Re 18M Mach 0.00 (2)
BIGFOIL.COM POLAR EXPORT
Ritz 1-30-12
Ritz 1-30-12 |  |  |  | Cl Max: | 1.7955 | at alpha= | 19.5 | deg
XFOIL ncrit=9 |  |  |  | L/D Max: | 140.52 | at alpha= | 9.5 | deg
Re: | 18000000 |  |  | Cd Min: | 0.03794 | at alpha= | 20 | deg
Mach: | 0 |  |  | Cl=0 at alpha= | -0.81751 | deg
|  |  |  | @ Cl=0.1, Cd= | 0.0046406
|  |  |  | @ Cl=0.4, Cd= | 0.0051631
|  |  |  | @ Cl=0.6, Cd= | 0.0059545
alpha (deg) | Cl | Cd | Cm | Cl/Cd
-20 | -1.7261 | 0.0305 | -0.0556 | -56.5934
-18.5 | -1.7013 | 0.02158 | -0.0493 | -78.8369
-18 | -1.6825 | 0.01997 | -0.0459 | -84.2514
-17.5 | -1.6693 | 0.01824 | -0.0411 | -91.5186
-17 | -1.6515 | 0.01697 | -0.0359 | -97.3188
-16.5 | -1.6242 | 0.01624 | -0.0315 | -100.0123
-16 | -1.5934 | 0.0152 | -0.0279 | -104.8289
-15.5 | -1.5639 | 0.0143 | -0.0237 | -109.3636
-15 | -1.5219 | 0.01354 | -0.0218 | -112.4003
-14.5 | -1.4676 | 0.0128 | -0.0225 | -114.6562
-14 | -1.4132 | 0.01209 | -0.0231 | -116.89
-13.5 | -1.3582 | 0.01145 | -0.0236 | -118.6201
-13 | -1.3025 | 0.01085 | -0.0243 | -120.0461
-12.5 | -1.2531 | 0.01021 | -0.0235 | -122.7326
-12 | -1.1879 | 0.00951 | -0.0262 | -124.9106
-11.5 | -1.1127 | 0.00893 | -0.0311 | -124.6025
-11 | -1.0658 | 0.00857 | -0.0294 | -124.3641
-10 | -0.9732 | 0.00793 | -0.0258 | -122.7238
-9.5 | -0.9241 | 0.00768 | -0.0245 | -120.3255
-9 | -0.875 | 0.00737 | -0.0232 | -118.7246
-8.5 | -0.8243 | 0.00717 | -0.0222 | -114.9651
-8 | -0.7739 | 0.00694 | -0.0211 | -111.513
-7.5 | -0.7227 | 0.00676 | -0.0202 | -106.9083
-7 | -0.6716 | 0.0066 | -0.0192 | -101.7576
-6.5 | -0.6199 | 0.00644 | -0.0184 | -96.2578
-6 | -0.5669 | 0.00627 | -0.0177 | -90.4147
-5.5 | -0.5134 | 0.0061 | -0.0172 | -84.1639
-5 | -0.4587 | 0.00599 | -0.0169 | -76.5776
-4.5 | -0.4042 | 0.00586 | -0.0166 | -68.9761
-4 | -0.349 | 0.00577 | -0.0164 | -60.4853
-3.5 | -0.2938 | 0.0057 | -0.0161 | -51.5439
-3 | -0.2386 | 0.00559 | -0.0159 | -42.6834
-2.5 | -0.1831 | 0.00554 | -0.0157 | -33.0505
-2 | -0.1274 | 0.00547 | -0.0156 | -23.2907
-1.5 | -0.0723 | 0.00535 | -0.0153 | -13.514
-1 | -0.0196 | 0.00508 | -0.0146 | -3.8583
-0.5 | 0.0341 | 0.00487 | -0.0141 | 7.0021
0 | 0.087 | 0.00465 | -0.0135 | 18.7097
0.5 | 0.1422 | 0.00461 | -0.0133 | 30.846
1 | 0.1959 | 0.0047 | -0.0128 | 41.6809
1.5 | 0.2491 | 0.00485 | -0.0122 | 51.3608
2 | 0.302 | 0.00504 | -0.0116 | 59.9206
2.5 | 0.3555 | 0.00513 | -0.0111 | 69.2982
3 | 0.4093 | 0.00517 | -0.0107 | 79.1683
4 | 0.5092 | 0.00572 | -0.0084 | 89.021
4.5 | 0.5609 | 0.00588 | -0.0076 | 95.3912
5 | 0.6134 | 0.00598 | -0.0069 | 102.5753
5.5 | 0.6655 | 0.00612 | -0.0062 | 108.7418
6 | 0.7171 | 0.00626 | -0.0054 | 114.5527
6.5 | 0.7689 | 0.00643 | -0.0047 | 119.5801
7 | 0.8207 | 0.00665 | -0.0039 | 123.4135
7.5 | 0.8716 | 0.00687 | -0.003 | 126.8705
8 | 0.9226 | 0.00709 | -0.0022 | 130.1269
8.5 | 0.9725 | 0.00736 | -0.0012 | 132.1332
9 | 1.0143 | 0.00743 | 0.0017 | 136.5141
9.5 | 1.1087 | 0.00789 | -0.0076 | 140.5196
10 | 1.1594 | 0.0083 | -0.0068 | 139.6867
10.5 | 1.2201 | 0.00871 | -0.0084 | 140.0804
11 | 1.2786 | 0.00917 | -0.0096 | 139.4329
11.5 | 1.3337 | 0.0097 | -0.0102 | 137.4948
12 | 1.3885 | 0.01019 | -0.0106 | 136.261
12.5 | 1.442 | 0.01076 | -0.011 | 134.0149
13 | 1.4941 | 0.01145 | -0.0111 | 130.4891
13.5 | 1.546 | 0.01208 | -0.0113 | 127.9801
14 | 1.5816 | 0.01276 | -0.008 | 123.9498
14.5 | 1.6133 | 0.01352 | -0.0041 | 119.3269
15 | 1.6453 | 0.01425 | -0.0004 | 115.4596
15.5 | 1.67 | 0.01498 | 0.0046 | 111.482
16 | 1.6963 | 0.01582 | 0.0088 | 107.225
16.5 | 1.7213 | 0.01686 | 0.0127 | 102.0937
17 | 1.7415 | 0.01825 | 0.0166 | 95.4247
17.5 | 1.7598 | 0.01993 | 0.0202 | 88.299
18 | 1.774 | 0.0221 | 0.0233 | 80.2715
18.5 | 1.7832 | 0.02495 | 0.0258 | 71.4709
19 | 1.7925 | 0.02821 | 0.0273 | 63.5413
19.5 | 1.7955 | 0.03245 | 0.028 | 55.3313
20 | 1.7908 | 0.03794 | 0.0276 | 47.2008

## 139. Re 18M Mach 0.10 (1)
BIGFOIL.COM POLAR EXPORT
Ritz 1-30-12
Ritz 1-30-12 |  |  |  | Cl Max: | 1.191 | at alpha= | 12 | deg
JavaFoil+Calcfoil stall+Eppler ext transition |  |  |  | L/D Max: | 115.39 | at alpha= | 8 | deg
Re: | 18000000 |  |  | Cd Min: | 0.00523 | at alpha= | -0.5 | deg
Mach: | 0.1 |  |  | Cl=0 at alpha= | -0.2377 | deg
|  |  |  | @ Cl=0.1, Cd= | 0.0055908
|  |  |  | @ Cl=0.4, Cd= | 0.0060467
|  |  |  | @ Cl=0.6, Cd= | 0.0070508
alpha (deg) | Cl | Cd | Cm | Cl/Cd
-17 | -0.633 | 0.11902 | 0.014 | -5.32
-16.5 | -0.664 | 0.11039 | 0.014 | -6.017
-16 | -0.694 | 0.10437 | 0.014 | -6.645
-15.5 | -0.727 | 0.09306 | 0.014 | -7.815
-15 | -0.759 | 0.08425 | 0.014 | -9.004
-14.5 | -0.804 | 0.06512 | 0.016 | -12.345
-14 | -0.84 | 0.05363 | 0.016 | -15.664
-13.5 | -0.887 | 0.03796 | 0.017 | -23.365
-13 | -0.957 | 0.01959 | 0.018 | -48.825
-12.5 | -1 | 0.01382 | 0.018 | -72.366
-12 | -1.015 | 0.01241 | 0.018 | -81.771
-11.5 | -1.015 | 0.01144 | 0.017 | -88.77
-11 | -1.01 | 0.01085 | 0.017 | -93.136
-10.5 | -0.999 | 0.01018 | 0.016 | -98.177
-10 | -0.983 | 0.00977 | 0.016 | -100.577
-9.5 | -0.961 | 0.00944 | 0.015 | -101.761
-9 | -0.933 | 0.00893 | 0.014 | -104.537
-8.5 | -0.901 | 0.00856 | 0.014 | -105.213
-8 | -0.863 | 0.00824 | 0.013 | -104.812
-7.5 | -0.822 | 0.00793 | 0.013 | -103.664
-7 | -0.776 | 0.00763 | 0.012 | -101.704
-6.5 | -0.727 | 0.00721 | 0.012 | -100.868
-6 | -0.675 | 0.00695 | 0.011 | -97.117
-5.5 | -0.62 | 0.00671 | 0.01 | -92.428
-5 | -0.565 | 0.00667 | 0.01 | -84.722
-4.5 | -0.508 | 0.00651 | 0.009 | -78.012
-4 | -0.45 | 0.00643 | 0.009 | -70
-3.5 | -0.391 | 0.00612 | 0.008 | -63.972
-3 | -0.332 | 0.00601 | 0.007 | -55.227
-2.5 | -0.272 | 0.00609 | 0.007 | -44.739
-2 | -0.213 | 0.00599 | 0.006 | -35.461
-1.5 | -0.152 | 0.00591 | 0.006 | -25.815
-1 | -0.092 | 0.00553 | 0.005 | -16.687
-0.5 | -0.032 | 0.00523 | 0.004 | -6.09
0 | 0.029 | 0.0056 | 0.004 | 5.091
0.5 | 0.089 | 0.0056 | 0.003 | 15.876
1 | 0.149 | 0.00555 | 0.003 | 26.888
1.5 | 0.209 | 0.00564 | 0.002 | 37.136
2 | 0.27 | 0.00586 | 0.001 | 45.988
2.5 | 0.33 | 0.00575 | 0.001 | 57.354
3 | 0.39 | 0.00602 | 0 | 64.836
3.5 | 0.45 | 0.00618 | 0 | 72.816
4 | 0.509 | 0.00679 | -0.001 | 75.033
4.5 | 0.568 | 0.00704 | -0.002 | 80.765
5 | 0.627 | 0.00706 | -0.002 | 88.861
5.5 | 0.685 | 0.00754 | -0.003 | 90.903
6 | 0.742 | 0.00762 | -0.003 | 97.419
6.5 | 0.797 | 0.00782 | -0.004 | 101.911
7 | 0.85 | 0.00797 | -0.005 | 106.657
7.5 | 0.901 | 0.00809 | -0.005 | 111.363
8 | 0.949 | 0.00823 | -0.006 | 115.39
8.5 | 0.995 | 0.00866 | -0.007 | 114.909
9 | 1.037 | 0.00936 | -0.007 | 110.793
9.5 | 1.075 | 0.00982 | -0.008 | 109.51
10 | 1.109 | 0.01025 | -0.008 | 108.188
10.5 | 1.139 | 0.01047 | -0.009 | 108.768
11 | 1.164 | 0.01082 | -0.009 | 107.589
11.5 | 1.184 | 0.01157 | -0.01 | 102.284
12 | 1.191 | 0.01229 | -0.011 | 96.874
12.5 | 1.191 | 0.0131 | -0.011 | 90.856
13 | 1.184 | 0.01392 | -0.012 | 85.059
13.5 | 1.171 | 0.01488 | -0.012 | 78.662
14 | 1.149 | 0.01612 | -0.013 | 71.281
14.5 | 1.108 | 0.01895 | -0.013 | 58.509
15 | 1.059 | 0.02441 | -0.013 | 43.395
15.5 | 1.003 | 0.03368 | -0.013 | 29.762
16 | 0.949 | 0.04455 | -0.013 | 21.291
16.5 | 0.896 | 0.05702 | -0.013 | 15.72
17 | 0.843 | 0.07299 | -0.013 | 11.553

## 140. Re 18M Mach 0.10 (2)
BIGFOIL.COM POLAR EXPORT
Ritz 1-30-12
Ritz 1-30-12 |  |  |  | Cl Max: | 1.7768 | at alpha= | 19.5 | deg
XFOIL ncrit=9 |  |  |  | L/D Max: | 140.138 | at alpha= | 9.5 | deg
Re: | 18000000 |  |  | Cd Min: | 0.04341 | at alpha= | 20 | deg
Mach: | 0.1 |  |  | Cl=0 at alpha= | -0.81852 | deg
|  |  |  | @ Cl=0.1, Cd= | 0.0046488
|  |  |  | @ Cl=0.4, Cd= | 0.0051614
|  |  |  | @ Cl=0.6, Cd= | 0.005968
alpha (deg) | Cl | Cd | Cm | Cl/Cd
-20 | -1.7 | 0.03598 | -0.0581 | -47.2485
-19.5 | -1.6999 | 0.03103 | -0.0586 | -54.7825
-19 | -1.6974 | 0.02699 | -0.0575 | -62.89
-18.5 | -1.6899 | 0.0239 | -0.0552 | -70.7071
-17.5 | -1.6621 | 0.01972 | -0.0478 | -84.285
-17 | -1.646 | 0.01811 | -0.0428 | -90.889
-16.5 | -1.6195 | 0.01723 | -0.0384 | -93.993
-16 | -1.5972 | 0.01609 | -0.0329 | -99.2666
-15.5 | -1.5697 | 0.01496 | -0.0283 | -104.9265
-14.5 | -1.4813 | 0.01318 | -0.0249 | -112.39
-14 | -1.4263 | 0.01241 | -0.0252 | -114.9315
-13.5 | -1.3706 | 0.01172 | -0.0256 | -116.9454
-13 | -1.3142 | 0.01108 | -0.0261 | -118.6101
-12.5 | -1.2637 | 0.01046 | -0.0252 | -120.8126
-12 | -1.1989 | 0.00974 | -0.0274 | -123.0903
-11.5 | -1.1212 | 0.00905 | -0.0325 | -123.8895
-11 | -1.0731 | 0.00869 | -0.0309 | -123.4868
-10.5 | -1.0268 | 0.00835 | -0.0288 | -122.9701
-10 | -0.98 | 0.008 | -0.0269 | -122.5
-9.5 | -0.9305 | 0.00774 | -0.0254 | -120.2196
-9 | -0.8809 | 0.00743 | -0.0241 | -118.5599
-8.5 | -0.8299 | 0.00721 | -0.0229 | -115.104
-8 | -0.779 | 0.00699 | -0.0217 | -111.4449
-7.5 | -0.7274 | 0.0068 | -0.0207 | -106.9706
-7 | -0.676 | 0.00663 | -0.0197 | -101.9608
-6 | -0.5705 | 0.00628 | -0.0181 | -90.8439
-5.5 | -0.5166 | 0.00612 | -0.0175 | -84.4118
-5 | -0.4614 | 0.006 | -0.0172 | -76.9
-4.5 | -0.4066 | 0.00587 | -0.0168 | -69.2675
-4 | -0.351 | 0.00578 | -0.0166 | -60.7266
-3.5 | -0.2954 | 0.00571 | -0.0163 | -51.7338
-3 | -0.2399 | 0.0056 | -0.0161 | -42.8393
-2.5 | -0.1841 | 0.00555 | -0.0159 | -33.1712
-2 | -0.128 | 0.00547 | -0.0157 | -23.4004
-1.5 | -0.0726 | 0.00536 | -0.0155 | -13.5448
-1 | -0.0196 | 0.00509 | -0.0147 | -3.8507
-0.5 | 0.0344 | 0.00487 | -0.0142 | 7.0637
0 | 0.0876 | 0.00466 | -0.0136 | 18.7983
0.5 | 0.143 | 0.00461 | -0.0133 | 31.0195
1 | 0.197 | 0.0047 | -0.0128 | 41.9149
1.5 | 0.2505 | 0.00486 | -0.0123 | 51.5432
2 | 0.3037 | 0.00504 | -0.0116 | 60.2579
2.5 | 0.3575 | 0.00513 | -0.0111 | 69.6881
3 | 0.4116 | 0.00517 | -0.0107 | 79.6132
3.5 | 0.464 | 0.00529 | -0.0099 | 87.7127
4 | 0.5121 | 0.00574 | -0.0083 | 89.216
4.5 | 0.5641 | 0.0059 | -0.0075 | 95.6102
5 | 0.6169 | 0.006 | -0.0068 | 102.8167
5.5 | 0.6693 | 0.00615 | -0.006 | 108.8293
6 | 0.7212 | 0.00628 | -0.0052 | 114.8408
6.5 | 0.7734 | 0.00645 | -0.0044 | 119.907
7 | 0.8256 | 0.00667 | -0.0036 | 123.7781
7.5 | 0.8768 | 0.00691 | -0.0026 | 126.8886
8 | 0.9282 | 0.00713 | -0.0017 | 130.1823
9 | 1.0202 | 0.00746 | 0.0025 | 136.756
9.5 | 1.1169 | 0.00797 | -0.0071 | 140.138
10 | 1.1681 | 0.00838 | -0.0062 | 139.3914
10.5 | 1.2294 | 0.0088 | -0.0077 | 139.7045
11 | 1.2881 | 0.00931 | -0.0087 | 138.3566
11.5 | 1.3442 | 0.00983 | -0.0092 | 136.7447
12 | 1.3993 | 0.01037 | -0.0095 | 134.9373
12.5 | 1.453 | 0.01102 | -0.0096 | 131.8512
13 | 1.5063 | 0.01166 | -0.0097 | 129.1852
13.5 | 1.5551 | 0.01239 | -0.0089 | 125.5125
14 | 1.5885 | 0.01313 | -0.005 | 120.9825
14.5 | 1.6201 | 0.01386 | -0.0008 | 116.8903
15 | 1.6488 | 0.01461 | 0.0039 | 112.8542
15.5 | 1.6724 | 0.01547 | 0.0091 | 108.106
16 | 1.6995 | 0.01643 | 0.0131 | 103.4388
16.5 | 1.7222 | 0.01771 | 0.0172 | 97.2445
17 | 1.7371 | 0.01957 | 0.0215 | 88.7634
17.5 | 1.7529 | 0.02167 | 0.0249 | 80.8906
18 | 1.7651 | 0.02434 | 0.0275 | 72.5185
18.5 | 1.7713 | 0.02787 | 0.0294 | 63.5558
19 | 1.7765 | 0.03198 | 0.0302 | 55.5503
19.5 | 1.7768 | 0.03707 | 0.0299 | 47.9309
20 | 1.7698 | 0.04341 | 0.0286 | 40.7694

## 141. Re 18M Mach 0.25 (1)
BIGFOIL.COM POLAR EXPORT
Ritz 1-30-12
Ritz 1-30-12 |  |  |  | Cl Max: | 1.143 | at alpha= | 11.5 | deg
JavaFoil+Calcfoil stall+Eppler ext transition |  |  |  | L/D Max: | 113.798 | at alpha= | 8 | deg
Re: | 18000000 |  |  | Cd Min: | 0.00526 | at alpha= | -0.5 | deg
Mach: | 0.25 |  |  | Cl=0 at alpha= | -0.23387 | deg
|  |  |  | @ Cl=0.1, Cd= | 0.0056485
|  |  |  | @ Cl=0.4, Cd= | 0.0060958
|  |  |  | @ Cl=0.6, Cd= | 0.13276
alpha (deg) | Cl | Cd | Cm | Cl/Cd
-15 | -0.425 | 0.11063 | 0.011 | -3.842
-14.5 | -0.491 | 0.10287 | 0.011 | -4.776
-14 | -0.554 | 0.09589 | 0.011 | -5.772
-13.5 | -0.612 | 0.08741 | 0.012 | -7.006
-13 | -0.664 | 0.07833 | 0.012 | -8.478
-12.5 | -0.719 | 0.06236 | 0.014 | -11.531
-12 | -0.799 | 0.03462 | 0.016 | -23.088
-11.5 | -0.899 | 0.01487 | 0.017 | -60.439
-11 | -0.937 | 0.0123 | 0.017 | -76.206
-10.5 | -0.949 | 0.01124 | 0.016 | -84.401
-10 | -0.95 | 0.01063 | 0.016 | -89.372
-9.5 | -0.943 | 0.01009 | 0.015 | -93.38
-9 | -0.926 | 0.00946 | 0.015 | -97.888
-8.5 | -0.902 | 0.00905 | 0.014 | -99.652
-8 | -0.871 | 0.00857 | 0.014 | -101.674
-7.5 | -0.834 | 0.00822 | 0.013 | -101.378
-7 | -0.791 | 0.0079 | 0.012 | -100.084
-6.5 | -0.742 | 0.00745 | 0.012 | -99.627
-6 | -0.69 | 0.00717 | 0.011 | -96.226
-5.5 | -0.636 | 0.00685 | 0.011 | -92.809
-5 | -0.579 | 0.00678 | 0.01 | -85.443
-4.5 | -0.521 | 0.00668 | 0.009 | -78.055
-4 | -0.462 | 0.00651 | 0.009 | -70.989
-3.5 | -0.402 | 0.00626 | 0.008 | -64.175
-3 | -0.341 | 0.00608 | 0.008 | -56.123
-2.5 | -0.28 | 0.00615 | 0.007 | -45.499
-2 | -0.218 | 0.00605 | 0.006 | -36.078
-1.5 | -0.157 | 0.00596 | 0.006 | -26.292
-1 | -0.095 | 0.00551 | 0.005 | -17.191
-0.5 | -0.033 | 0.00526 | 0.005 | -6.213
0 | 0.029 | 0.00565 | 0.004 | 5.187
0.5 | 0.091 | 0.00565 | 0.003 | 16.166
1 | 0.153 | 0.00564 | 0.003 | 27.185
1.5 | 0.215 | 0.00567 | 0.002 | 37.964
2 | 0.277 | 0.00574 | 0.001 | 48.304
2.5 | 0.339 | 0.00584 | 0.001 | 57.995
3 | 0.401 | 0.0061 | 0 | 65.716
3.5 | 0.462 | 0.00627 | 0 | 73.69
4 | 0.523 | 0.00697 | -0.001 | 75.086
4.5 | 0.584 | 0.00716 | -0.002 | 81.527
5 | 0.644 | 0.00752 | -0.002 | 85.533
5.5 | 0.703 | 0.00739 | -0.003 | 95.155
6 | 0.761 | 0.00783 | -0.004 | 97.229
6.5 | 0.817 | 0.00801 | -0.004 | 102
7 | 0.87 | 0.00798 | -0.005 | 108.96
7.5 | 0.92 | 0.0084 | -0.005 | 109.553
8 | 0.967 | 0.0085 | -0.006 | 113.798
8.5 | 1.01 | 0.00909 | -0.007 | 111.096
9 | 1.048 | 0.00962 | -0.007 | 108.962
9.5 | 1.08 | 0.0104 | -0.008 | 103.905
10 | 1.107 | 0.01075 | -0.009 | 102.907
10.5 | 1.126 | 0.01133 | -0.009 | 99.451
11 | 1.139 | 0.01185 | -0.01 | 96.101
11.5 | 1.143 | 0.01276 | -0.01 | 89.579
12 | 1.126 | 0.01375 | -0.011 | 81.884
12.5 | 1.098 | 0.01486 | -0.011 | 73.865
13 | 1.049 | 0.0168 | -0.012 | 62.448
13.5 | 0.981 | 0.02066 | -0.012 | 47.49
14 | 0.873 | 0.03818 | -0.012 | 22.861
14.5 | 0.772 | 0.06254 | -0.011 | 12.351
15 | 0.672 | 0.09497 | -0.01 | 7.076
15.5 | 0.591 | 0.11262 | -0.008 | 5.251
16 | 0.516 | 0.12301 | -0.008 | 4.196
16.5 | 0.437 | 0.13276 | -0.008 | 3.289

## 142. Re 18M Mach 0.25 (2)
BIGFOIL.COM POLAR EXPORT
Ritz 1-30-12
Ritz 1-30-12 |  |  |  | Cl Max: | 1.7037 | at alpha= | 17 | deg
XFOIL ncrit=9 |  |  |  | L/D Max: | 138.757 | at alpha= | 9.5 | deg
Re: | 18000000 |  |  | Cd Min: | 0.17983 | at alpha= | -20 | deg
Mach: | 0.25 |  |  | Cl=0 at alpha= | -0.82316 | deg
|  |  |  | @ Cl=0.1, Cd= | 0.0046617
|  |  |  | @ Cl=0.4, Cd= | 0.0051823
|  |  |  | @ Cl=0.6, Cd= | 0.0060199
alpha (deg) | Cl | Cd | Cm | Cl/Cd
-20 | -0.9135 | 0.17983 | 0.0239 | -5.0798
-19.5 | -1.2804 | 0.10398 | -0.0272 | -12.3139
-19 | -1.3715 | 0.08287 | -0.0409 | -16.55
-18.5 | -1.4581 | 0.0641 | -0.0532 | -22.7473
-18 | -1.5057 | 0.05072 | -0.0616 | -29.6865
-17.5 | -1.5399 | 0.03967 | -0.0681 | -38.8177
-17 | -1.5731 | 0.03067 | -0.0709 | -51.2912
-16.5 | -1.5696 | 0.02633 | -0.0692 | -59.6126
-16 | -1.5723 | 0.02245 | -0.065 | -70.0356
-15.5 | -1.5655 | 0.01978 | -0.059 | -79.1456
-15 | -1.5526 | 0.01787 | -0.0517 | -86.883
-14.5 | -1.5384 | 0.01642 | -0.0433 | -93.6906
-14 | -1.4935 | 0.01507 | -0.0399 | -99.1042
-13.5 | -1.438 | 0.01375 | -0.0384 | -104.5818
-13 | -1.3797 | 0.01265 | -0.0373 | -109.0672
-12.5 | -1.3236 | 0.01174 | -0.0357 | -112.7428
-12 | -1.2619 | 0.01092 | -0.0352 | -115.5586
-11.5 | -1.1744 | 0.01005 | -0.0402 | -116.8557
-11 | -1.1131 | 0.00933 | -0.0398 | -119.3033
-10.5 | -1.0663 | 0.00889 | -0.0364 | -119.9438
-10 | -1.0167 | 0.00854 | -0.0336 | -119.0515
-9.5 | -0.9661 | 0.00813 | -0.0312 | -118.8315
-9 | -0.9138 | 0.00779 | -0.0291 | -117.3042
-8.5 | -0.8609 | 0.00749 | -0.0272 | -114.9399
-8 | -0.8076 | 0.00724 | -0.0255 | -111.547
-7.5 | -0.7541 | 0.00699 | -0.0239 | -107.8827
-7 | -0.7003 | 0.00679 | -0.0224 | -103.137
-6.5 | -0.6461 | 0.00661 | -0.021 | -97.7458
-6 | -0.5905 | 0.00639 | -0.02 | -92.41
-5.5 | -0.5341 | 0.00621 | -0.0192 | -86.0064
-5 | -0.4768 | 0.00607 | -0.0187 | -78.5502
-4.5 | -0.4197 | 0.00592 | -0.0181 | -70.8953
-4 | -0.3622 | 0.00582 | -0.0177 | -62.2337
-3.5 | -0.3045 | 0.00574 | -0.0173 | -53.0488
-3 | -0.2471 | 0.00563 | -0.0169 | -43.8899
-2.5 | -0.1895 | 0.00556 | -0.0166 | -34.0827
-2 | -0.1316 | 0.0055 | -0.0164 | -23.9273
-1.5 | -0.0741 | 0.0054 | -0.0161 | -13.7222
-1 | -0.0197 | 0.00511 | -0.0153 | -3.8552
-0.5 | 0.036 | 0.0049 | -0.0147 | 7.3469
0 | 0.0905 | 0.00467 | -0.0139 | 19.379
0.5 | 0.1477 | 0.00462 | -0.0137 | 31.9697
1 | 0.2034 | 0.0047 | -0.0131 | 43.2766
1.5 | 0.2583 | 0.00488 | -0.0124 | 52.9303
2 | 0.3132 | 0.00507 | -0.0117 | 61.7751
2.5 | 0.3688 | 0.00516 | -0.0111 | 71.4729
3 | 0.4247 | 0.0052 | -0.0106 | 81.6731
3.5 | 0.4784 | 0.00535 | -0.0096 | 89.4206
4 | 0.528 | 0.00583 | -0.0079 | 90.566
4.5 | 0.5819 | 0.00598 | -0.0069 | 97.3077
5 | 0.6364 | 0.0061 | -0.0059 | 104.3279
5.5 | 0.6904 | 0.00624 | -0.0049 | 110.641
6 | 0.744 | 0.0064 | -0.0037 | 116.25
6.5 | 0.798 | 0.0066 | -0.0026 | 120.9091
7 | 0.8525 | 0.00682 | -0.0015 | 125
7.5 | 0.9057 | 0.00707 | -0.0001 | 128.1047
8 | 0.9587 | 0.00735 | 0.0014 | 130.4354
8.5 | 1.0109 | 0.00762 | 0.003 | 132.664
9 | 1.065 | 0.00774 | 0.0044 | 137.5969
9.5 | 1.1614 | 0.00837 | -0.0036 | 138.7575
10 | 1.2168 | 0.00881 | -0.0024 | 138.1158
10.5 | 1.2805 | 0.00941 | -0.0031 | 136.0786
11 | 1.3432 | 0.01 | -0.0034 | 134.32
11.5 | 1.4016 | 0.01072 | -0.0029 | 130.7463
12 | 1.4599 | 0.01143 | -0.0023 | 127.7253
12.5 | 1.5156 | 0.01236 | -0.0013 | 122.6214
13 | 1.5612 | 0.01319 | 0.0018 | 118.3624
13.5 | 1.5947 | 0.01406 | 0.0072 | 113.4211
14 | 1.6131 | 0.01491 | 0.0152 | 108.1891
14.5 | 1.6379 | 0.01613 | 0.0212 | 101.5437
15 | 1.6616 | 0.01763 | 0.0266 | 94.2484
15.5 | 1.6757 | 0.01989 | 0.0319 | 84.2484
16 | 1.6934 | 0.02236 | 0.0357 | 75.7335
16.5 | 1.7028 | 0.02591 | 0.0386 | 65.7198
17 | 1.7037 | 0.0308 | 0.04 | 55.3149
17.5 | 1.6991 | 0.03695 | 0.0397 | 45.9838
18 | 1.6898 | 0.04411 | 0.0381 | 38.3088
18.5 | 1.668 | 0.0529 | 0.0354 | 31.5312
19 | 1.6411 | 0.06247 | 0.0319 | 26.2702
19.5 | 1.6071 | 0.07331 | 0.0275 | 21.922
20 | 1.564 | 0.08578 | 0.0217 | 18.2327

## 143. Re 18M Mach 0.50 (1)
BIGFOIL.COM POLAR EXPORT
Ritz 1-30-12
Ritz 1-30-12 |  |  |  | Cl Max: | 1.156 | at alpha= | 20 | deg
JavaFoil+Calcfoil stall+Eppler ext transition |  |  |  | L/D Max: | 99.316 | at alpha= | 6.5 | deg
Re: | 18000000 |  |  | Cd Min: | 0.00544 | at alpha= | -0.5 | deg
Mach: | 0.5 |  |  | Cl=0 at alpha= | -0.23571 | deg
|  |  |  | @ Cl=0.1, Cd= | 0.0058671
|  |  |  | @ Cl=0.4, Cd= | 0.0062193
|  |  |  | @ Cl=0.6, Cd= | 0.0076402
alpha (deg) | Cl | Cd | Cm | Cl/Cd
-20 | -1.095 | 0.16407 | 0.019 | -6.675
-19.5 | -1.066 | 0.16112 | 0.019 | -6.618
-19 | -1.037 | 0.1589 | 0.018 | -6.527
-18.5 | -1.01 | 0.15425 | 0.017 | -6.55
-18 | -0.984 | 0.15256 | 0.017 | -6.449
-17.5 | -0.957 | 0.14812 | 0.017 | -6.463
-17 | -0.931 | 0.14237 | 0.016 | -6.537
-16.5 | -0.91 | 0.11937 | 0.017 | -7.625
-16 | -0.89 | 0.10516 | 0.017 | -8.465
-15.5 | -0.865 | 0.09791 | 0.017 | -8.83
-15 | -0.837 | 0.09293 | 0.016 | -9.008
-14.5 | -0.807 | 0.09051 | 0.016 | -8.916
-14 | -0.773 | 0.09102 | 0.014 | -8.491
-13.5 | -0.743 | 0.08872 | 0.014 | -8.375
-13 | -0.712 | 0.08748 | 0.012 | -8.134
-12.5 | -0.682 | 0.08553 | 0.011 | -7.971
-12 | -0.655 | 0.08053 | 0.011 | -8.128
-11.5 | -0.627 | 0.07737 | 0.011 | -8.108
-11 | -0.6 | 0.07381 | 0.01 | -8.13
-10.5 | -0.573 | 0.07276 | 0.01 | -7.875
-10 | -0.546 | 0.06721 | 0.01 | -8.119
-9.5 | -0.522 | 0.05814 | 0.01 | -8.983
-9 | -0.553 | 0.02304 | 0.015 | -24.013
-8.5 | -0.463 | 0.05557 | 0.009 | -8.339
-8 | -0.533 | 0.01208 | 0.015 | -44.158
-7.5 | -0.697 | 0.01158 | 0.015 | -60.186
-7 | -0.792 | 0.00968 | 0.014 | -81.797
-6.5 | -0.781 | 0.00897 | 0.013 | -87.005
-6 | -0.743 | 0.00837 | 0.013 | -88.797
-5.5 | -0.694 | 0.00775 | 0.012 | -89.596
-5 | -0.638 | 0.00749 | 0.011 | -85.253
-4.5 | -0.578 | 0.00715 | 0.011 | -80.827
-4 | -0.514 | 0.00693 | 0.01 | -74.131
-3.5 | -0.448 | 0.00663 | 0.009 | -67.48
-3 | -0.38 | 0.0066 | 0.009 | -57.646
-2.5 | -0.312 | 0.00648 | 0.008 | -48.187
-2 | -0.244 | 0.00637 | 0.007 | -38.29
-1.5 | -0.175 | 0.00622 | 0.006 | -28.119
-1 | -0.106 | 0.00574 | 0.006 | -18.423
-0.5 | -0.037 | 0.00544 | 0.005 | -6.712
0 | 0.033 | 0.00577 | 0.004 | 5.675
0.5 | 0.102 | 0.00587 | 0.004 | 17.369
1 | 0.171 | 0.0059 | 0.003 | 29.015
1.5 | 0.24 | 0.00597 | 0.002 | 40.256
2 | 0.309 | 0.00605 | 0.002 | 51.112
2.5 | 0.378 | 0.00613 | 0.001 | 61.675
3 | 0.447 | 0.00641 | 0 | 69.736
3.5 | 0.516 | 0.00671 | -0.001 | 76.838
4 | 0.583 | 0.00763 | -0.001 | 76.459
4.5 | 0.65 | 0.00767 | -0.002 | 84.66
5 | 0.715 | 0.00835 | -0.003 | 85.622
5.5 | 0.779 | 0.00858 | -0.003 | 90.72
6 | 0.84 | 0.00892 | -0.004 | 94.133
6.5 | 0.894 | 0.009 | -0.005 | 99.316
7 | 0.939 | 0.00952 | -0.005 | 98.593
7.5 | 0.968 | 0.01024 | -0.006 | 94.531
8 | 0.97 | 0.01128 | -0.007 | 86.004
8.5 | 0.895 | 0.01279 | -0.007 | 69.957
9 | 0.636 | 0.01505 | -0.008 | 42.226
9.5 | 0.549 | 0.06532 | -0.005 | 8.41
10 | 0.704 | 0.01456 | -0.009 | 48.379
10.5 | 0.734 | 0.01623 | -0.01 | 45.216
11 | 0.743 | 0.02187 | -0.01 | 33.961
11.5 | 0.724 | 0.04241 | -0.01 | 17.067
12 | 0.715 | 0.06796 | -0.009 | 10.516
12.5 | 0.719 | 0.08511 | -0.007 | 8.443
13 | 0.749 | 0.08896 | -0.008 | 8.421
13.5 | 0.791 | 0.08459 | -0.01 | 9.352
14 | 0.835 | 0.07845 | -0.011 | 10.638
14.5 | 0.881 | 0.07131 | -0.012 | 12.359
15 | 0.914 | 0.07257 | -0.013 | 12.601
15.5 | 0.943 | 0.07712 | -0.014 | 12.223
16 | 0.965 | 0.08654 | -0.014 | 11.147
16.5 | 0.983 | 0.09943 | -0.014 | 9.884
17 | 0.996 | 0.11893 | -0.013 | 8.377
17.5 | 1.004 | 0.15485 | -0.012 | 6.484
18 | 1.035 | 0.15696 | -0.013 | 6.594
18.5 | 1.065 | 0.15931 | -0.014 | 6.688
19 | 1.095 | 0.16165 | -0.014 | 6.776
19.5 | 1.125 | 0.16553 | -0.015 | 6.798
20 | 1.156 | 0.16926 | -0.016 | 6.829

## 144. Re 18M Mach 0.50 (2)
BIGFOIL.COM POLAR EXPORT
Ritz 1-30-12
Ritz 1-30-12 |  |  |  | Cl Max: | 1.2801 | at alpha= | 9.5 | deg
XFOIL ncrit=9 |  |  |  | L/D Max: | 134.508 | at alpha= | 8.5 | deg
Re: | 18000000 |  |  | Cd Min: | 0.10656 | at alpha= | 14 | deg
Mach: | 0.5 |  |  | Cl=0 at alpha= | -99 | deg
|  |  |  | @ Cl=0.1, Cd= | 0.00473
|  |  |  | @ Cl=0.4, Cd= | 0.0052829
|  |  |  | @ Cl=0.6, Cd= | 0.0062131
alpha (deg) | Cl | Cd | Cm | Cl/Cd
0 | 0.1038 | 0.00473 | -0.0155 | 21.945
0.5 | 0.1679 | 0.00471 | -0.0148 | 35.6476
1 | 0.2315 | 0.00476 | -0.0141 | 48.6345
1.5 | 0.2921 | 0.00504 | -0.0127 | 57.9563
2 | 0.3551 | 0.00522 | -0.0117 | 68.0268
2.5 | 0.4193 | 0.00531 | -0.0108 | 78.9642
3 | 0.4833 | 0.00537 | -0.0098 | 90
3.5 | 0.5442 | 0.00563 | -0.0081 | 96.6607
4 | 0.5988 | 0.00621 | -0.005 | 96.4251
4.5 | 0.6605 | 0.00637 | -0.003 | 103.6892
5 | 0.722 | 0.00653 | -0.0008 | 110.5666
5.5 | 0.7835 | 0.00671 | 0.0018 | 116.766
6 | 0.8451 | 0.00694 | 0.0046 | 121.7723
6.5 | 0.9076 | 0.00723 | 0.0077 | 125.5325
7 | 0.9708 | 0.00754 | 0.011 | 128.7533
7.5 | 1.0316 | 0.00791 | 0.0152 | 130.4172
8 | 1.0931 | 0.00829 | 0.0197 | 131.8577
8.5 | 1.1487 | 0.00854 | 0.0259 | 134.5082
9 | 1.2736 | 0.01079 | 0.0201 | 118.0352
9.5 | 1.2801 | 0.01462 | 0.0307 | 87.5581
10 | 1.2342 | 0.02025 | 0.0425 | 60.9481
10.5 | 1.1943 | 0.02767 | 0.0467 | 43.1623
11 | 1.1619 | 0.03704 | 0.0445 | 31.3688
11.5 | 1.1233 | 0.04807 | 0.0397 | 23.368
12 | 1.0925 | 0.05857 | 0.0348 | 18.6529
12.5 | 1.0597 | 0.07001 | 0.029 | 15.1364
13 | 1.0312 | 0.08187 | 0.0226 | 12.5956
13.5 | 1.0033 | 0.09435 | 0.0159 | 10.6338
14 | 0.98 | 0.10656 | 0.0094 | 9.1967

## 145. Re 20M Mach 0.00 (1)
BIGFOIL.COM POLAR EXPORT
Ritz 1-30-12
Ritz 1-30-12 |  |  |  | Cl Max: | 1.201 | at alpha= | 12.5 | deg
JavaFoil+Calcfoil stall+Eppler ext transition |  |  |  | L/D Max: | 114.906 | at alpha= | 9.5 | deg
Re: | 20000000 |  |  | Cd Min: | 0.00545 | at alpha= | -1 | deg
Mach: | 0 |  |  | Cl=0 at alpha= | -0.23333 | deg
|  |  |  | @ Cl=0.1, Cd= | 0.00553
|  |  |  | @ Cl=0.4, Cd= | 0.00596
|  |  |  | @ Cl=0.6, Cd= | 0.0070924
alpha (deg) | Cl | Cd | Cm | Cl/Cd
-17 | -0.685 | 0.11426 | 0.014 | -5.996
-16.5 | -0.715 | 0.10363 | 0.014 | -6.899
-16 | -0.745 | 0.09336 | 0.015 | -7.983
-15.5 | -0.775 | 0.08362 | 0.015 | -9.271
-15 | -0.813 | 0.06861 | 0.016 | -11.848
-14.5 | -0.853 | 0.05281 | 0.017 | -16.161
-14 | -0.894 | 0.03974 | 0.017 | -22.489
-13.5 | -0.951 | 0.02377 | 0.018 | -40.005
-13 | -1.002 | 0.01524 | 0.018 | -65.749
-12.5 | -1.027 | 0.01283 | 0.018 | -80.014
-12 | -1.03 | 0.01176 | 0.018 | -87.541
-11.5 | -1.026 | 0.01103 | 0.017 | -93.019
-11 | -1.018 | 0.01043 | 0.017 | -97.618
-10.5 | -1.005 | 0.01011 | 0.016 | -99.337
-10 | -0.986 | 0.00967 | 0.015 | -101.969
-9.5 | -0.962 | 0.00912 | 0.015 | -105.45
-9 | -0.933 | 0.00876 | 0.014 | -106.544
-8.5 | -0.899 | 0.00837 | 0.014 | -107.416
-8 | -0.861 | 0.00808 | 0.013 | -106.591
-7.5 | -0.819 | 0.00777 | 0.013 | -105.449
-7 | -0.774 | 0.00748 | 0.012 | -103.37
-6.5 | -0.724 | 0.00705 | 0.012 | -102.637
-6 | -0.672 | 0.00681 | 0.011 | -98.615
-5.5 | -0.618 | 0.00675 | 0.01 | -91.537
-5 | -0.562 | 0.00657 | 0.01 | -85.619
-4.5 | -0.506 | 0.0064 | 0.009 | -79.014
-4 | -0.448 | 0.00617 | 0.009 | -72.649
-3.5 | -0.389 | 0.00622 | 0.008 | -62.627
-3 | -0.331 | 0.00606 | 0.007 | -54.583
-2.5 | -0.271 | 0.00597 | 0.007 | -45.419
-2 | -0.212 | 0.00588 | 0.006 | -35.943
-1.5 | -0.152 | 0.00579 | 0.006 | -26.196
-1 | -0.092 | 0.00545 | 0.005 | -16.819
-0.5 | -0.032 | 0.00569 | 0.004 | -5.57
0 | 0.028 | 0.00545 | 0.004 | 5.214
0.5 | 0.088 | 0.00555 | 0.003 | 15.914
1 | 0.148 | 0.00545 | 0.003 | 27.216
1.5 | 0.208 | 0.00554 | 0.002 | 37.597
2 | 0.268 | 0.00576 | 0.001 | 46.569
2.5 | 0.328 | 0.0057 | 0.001 | 57.568
3 | 0.388 | 0.00593 | 0 | 65.483
3.5 | 0.448 | 0.00608 | 0 | 73.687
4 | 0.507 | 0.00669 | -0.001 | 75.745
4.5 | 0.566 | 0.00694 | -0.002 | 81.531
5 | 0.624 | 0.0072 | -0.002 | 86.657
5.5 | 0.682 | 0.00735 | -0.003 | 92.829
6 | 0.739 | 0.00754 | -0.003 | 98.044
6.5 | 0.794 | 0.0077 | -0.004 | 103.106
7 | 0.847 | 0.00793 | -0.005 | 106.778
7.5 | 0.898 | 0.00809 | -0.005 | 110.996
8 | 0.946 | 0.00832 | -0.006 | 113.733
8.5 | 0.992 | 0.00875 | -0.006 | 113.303
9 | 1.034 | 0.00914 | -0.007 | 113.123
9.5 | 1.073 | 0.00934 | -0.008 | 114.906
10 | 1.108 | 0.01005 | -0.008 | 110.305
10.5 | 1.139 | 0.01055 | -0.009 | 108.051
11 | 1.166 | 0.0109 | -0.009 | 107.04
11.5 | 1.188 | 0.01113 | -0.01 | 106.756
12 | 1.198 | 0.01186 | -0.011 | 101.027
12.5 | 1.201 | 0.0126 | -0.011 | 95.294
13 | 1.198 | 0.01336 | -0.012 | 89.694
13.5 | 1.19 | 0.01425 | -0.012 | 83.495
14 | 1.175 | 0.01536 | -0.013 | 76.495
14.5 | 1.147 | 0.01695 | -0.013 | 67.71
15 | 1.104 | 0.02106 | -0.013 | 52.42
15.5 | 1.058 | 0.02684 | -0.014 | 39.427
16 | 1.009 | 0.03541 | -0.014 | 28.48
16.5 | 0.956 | 0.04725 | -0.014 | 20.244
17 | 0.911 | 0.05796 | -0.014 | 15.725
17.5 | 0.861 | 0.07463 | -0.014 | 11.534

## 146. Re 20M Mach 0.00 (2)
BIGFOIL.COM POLAR EXPORT
Ritz 1-30-12
Ritz 1-30-12 |  |  |  | Cl Max: | 1.808 | at alpha= | 20 | deg
XFOIL ncrit=9 |  |  |  | L/D Max: | 142.626 | at alpha= | 10.5 | deg
Re: | 20000000 |  |  | Cd Min: | 0.03612 | at alpha= | 20 | deg
Mach: | 0 |  |  | Cl=0 at alpha= | -0.82063 | deg
|  |  |  | @ Cl=0.1, Cd= | 0.0046437
|  |  |  | @ Cl=0.4, Cd= | 0.0051388
|  |  |  | @ Cl=0.6, Cd= | 0.005938
alpha (deg) | Cl | Cd | Cm | Cl/Cd
-20 | -1.7435 | 0.02897 | -0.0555 | -60.1829
-19.5 | -1.7358 | 0.02572 | -0.054 | -67.4883
-19 | -1.7253 | 0.02308 | -0.0516 | -74.753
-18.5 | -1.7116 | 0.02099 | -0.0484 | -81.5436
-18 | -1.6933 | 0.01941 | -0.0448 | -87.2385
-17.5 | -1.6769 | 0.01791 | -0.0401 | -93.6293
-17 | -1.6587 | 0.01673 | -0.0348 | -99.1452
-16.5 | -1.6292 | 0.01597 | -0.0308 | -102.0163
-16 | -1.5983 | 0.01498 | -0.0271 | -106.6956
-15.5 | -1.5699 | 0.01404 | -0.0227 | -111.8162
-15 | -1.5201 | 0.01322 | -0.0225 | -114.9849
-14.5 | -1.4657 | 0.01249 | -0.0232 | -117.3499
-14 | -1.4117 | 0.01181 | -0.0236 | -119.5343
-13 | -1.305 | 0.01062 | -0.0239 | -122.8814
-12.5 | -1.2472 | 0.01 | -0.025 | -124.72
-12 | -1.1718 | 0.00926 | -0.03 | -126.5443
-11.5 | -1.1161 | 0.00882 | -0.0304 | -126.542
-11 | -1.0713 | 0.00852 | -0.0283 | -125.7394
-10.5 | -1.0247 | 0.00821 | -0.0266 | -124.8112
-10 | -0.9768 | 0.00787 | -0.0251 | -124.1169
-9.5 | -0.9271 | 0.00761 | -0.0239 | -121.8265
-9 | -0.8777 | 0.00732 | -0.0227 | -119.9044
-8.5 | -0.827 | 0.00711 | -0.0217 | -116.315
-8 | -0.7761 | 0.0069 | -0.0207 | -112.4783
-7.5 | -0.7248 | 0.00673 | -0.0198 | -107.6969
-7 | -0.6736 | 0.00657 | -0.0188 | -102.5266
-6.5 | -0.6213 | 0.00638 | -0.0181 | -97.3824
-6 | -0.5682 | 0.0062 | -0.0175 | -91.6452
-5.5 | -0.5143 | 0.00602 | -0.0171 | -85.4319
-5 | -0.4594 | 0.00591 | -0.0168 | -77.7327
-4.5 | -0.4048 | 0.00578 | -0.0165 | -70.0346
-4 | -0.3496 | 0.00569 | -0.0162 | -61.4411
-3.5 | -0.2943 | 0.00562 | -0.0161 | -52.3665
-3 | -0.2391 | 0.00552 | -0.0158 | -43.3152
-2.5 | -0.1836 | 0.00546 | -0.0157 | -33.6264
-2 | -0.1279 | 0.00541 | -0.0155 | -23.6414
-1.5 | -0.0726 | 0.00531 | -0.0153 | -13.6723
-1 | -0.0193 | 0.00504 | -0.0147 | -3.8294
-0.5 | 0.0345 | 0.00487 | -0.0142 | 7.0842
0 | 0.0873 | 0.00466 | -0.0136 | 18.7339
0.5 | 0.1417 | 0.00459 | -0.0132 | 30.8715
1 | 0.1953 | 0.00473 | -0.0127 | 41.2896
1.5 | 0.2484 | 0.00486 | -0.0121 | 51.1111
2 | 0.3025 | 0.005 | -0.0117 | 60.5
2.5 | 0.3562 | 0.00509 | -0.0113 | 69.9804
3 | 0.4101 | 0.00515 | -0.0108 | 79.6311
3.5 | 0.4618 | 0.0053 | -0.01 | 87.1321
4 | 0.5104 | 0.00572 | -0.0086 | 89.2308
4.5 | 0.5627 | 0.00586 | -0.0079 | 96.0239
5 | 0.6153 | 0.00597 | -0.0073 | 103.0653
5.5 | 0.6676 | 0.00611 | -0.0066 | 109.2635
6 | 0.7194 | 0.00624 | -0.0059 | 115.2885
6.5 | 0.7713 | 0.00639 | -0.0051 | 120.7042
7 | 0.8231 | 0.00658 | -0.0044 | 125.0912
7.5 | 0.8742 | 0.00682 | -0.0036 | 128.1818
8 | 0.9256 | 0.00703 | -0.0028 | 131.6643
8.5 | 0.9756 | 0.0073 | -0.0018 | 133.6438
9 | 1.0248 | 0.00751 | -0.0006 | 136.4581
9.5 | 1.0886 | 0.00769 | -0.0029 | 141.5605
10 | 1.1623 | 0.00815 | -0.0074 | 142.6135
10.5 | 1.2166 | 0.00853 | -0.0075 | 142.626
11 | 1.2756 | 0.00901 | -0.0089 | 141.576
11.5 | 1.3316 | 0.00951 | -0.0096 | 140.021
12 | 1.3863 | 0.01 | -0.01 | 138.63
12.5 | 1.4396 | 0.01059 | -0.0103 | 135.9396
13 | 1.4925 | 0.01121 | -0.0106 | 133.1401
13.5 | 1.5443 | 0.01186 | -0.0107 | 130.2108
14 | 1.5863 | 0.01259 | -0.0089 | 125.9968
14.5 | 1.6197 | 0.01329 | -0.0053 | 121.8736
15 | 1.6516 | 0.01396 | -0.0014 | 118.3095
15.5 | 1.6782 | 0.0147 | 0.0032 | 114.1633
16 | 1.7042 | 0.01549 | 0.0076 | 110.0194
16.5 | 1.7292 | 0.0165 | 0.0116 | 104.8
17 | 1.7483 | 0.01791 | 0.0159 | 97.6159
17.5 | 1.7669 | 0.01952 | 0.0195 | 90.5174
18 | 1.7821 | 0.02157 | 0.0227 | 82.6194
18.5 | 1.7928 | 0.02423 | 0.0253 | 73.9909
19 | 1.8031 | 0.0273 | 0.027 | 66.0476
19.5 | 1.8076 | 0.03128 | 0.0279 | 57.7877
20 | 1.808 | 0.03612 | 0.0278 | 50.0554

## 147. Re 20M Mach 0.10 (1)
BIGFOIL.COM POLAR EXPORT
Ritz 1-30-12
Ritz 1-30-12 |  |  |  | Cl Max: | 1.191 | at alpha= | 12 | deg
JavaFoil+Calcfoil stall+Eppler ext transition |  |  |  | L/D Max: | 118.146 | at alpha= | 8 | deg
Re: | 20000000 |  |  | Cd Min: | 0.00544 | at alpha= | 1 | deg
Mach: | 0.1 |  |  | Cl=0 at alpha= | -0.2377 | deg
|  |  |  | @ Cl=0.1, Cd= | 0.0055543
|  |  |  | @ Cl=0.4, Cd= | 0.0059633
|  |  |  | @ Cl=0.6, Cd= | 0.0071103
alpha (deg) | Cl | Cd | Cm | Cl/Cd
-17 | -0.634 | 0.11779 | 0.014 | -5.381
-16.5 | -0.664 | 0.11099 | 0.014 | -5.981
-16 | -0.694 | 0.10336 | 0.014 | -6.716
-15.5 | -0.729 | 0.09089 | 0.014 | -8.024
-15 | -0.761 | 0.08227 | 0.015 | -9.245
-14.5 | -0.809 | 0.06161 | 0.016 | -13.124
-14 | -0.84 | 0.05353 | 0.016 | -15.693
-13.5 | -0.898 | 0.0332 | 0.017 | -27.052
-13 | -0.957 | 0.01933 | 0.018 | -49.537
-12.5 | -1.001 | 0.01369 | 0.018 | -73.139
-12 | -1.015 | 0.01211 | 0.018 | -83.815
-11.5 | -1.015 | 0.0113 | 0.017 | -89.855
-11 | -1.01 | 0.01093 | 0.017 | -92.43
-10.5 | -0.999 | 0.01023 | 0.016 | -97.687
-10 | -0.983 | 0.00978 | 0.016 | -100.454
-9.5 | -0.961 | 0.00927 | 0.015 | -103.603
-9 | -0.933 | 0.00884 | 0.014 | -105.498
-8.5 | -0.901 | 0.00847 | 0.014 | -106.376
-8 | -0.863 | 0.00795 | 0.013 | -108.587
-7.5 | -0.822 | 0.0078 | 0.013 | -105.391
-7 | -0.776 | 0.00751 | 0.012 | -103.412
-6.5 | -0.727 | 0.00713 | 0.012 | -101.992
-6 | -0.675 | 0.00688 | 0.011 | -98.034
-5.5 | -0.62 | 0.00676 | 0.01 | -91.784
-5 | -0.565 | 0.00658 | 0.01 | -85.899
-4.5 | -0.508 | 0.00641 | 0.009 | -79.306
-4 | -0.45 | 0.00623 | 0.009 | -72.25
-3.5 | -0.391 | 0.00616 | 0.008 | -63.564
-3 | -0.332 | 0.00612 | 0.007 | -54.279
-2.5 | -0.272 | 0.00603 | 0.007 | -45.175
-2 | -0.213 | 0.00595 | 0.006 | -35.734
-1.5 | -0.152 | 0.00585 | 0.006 | -26.046
-1 | -0.092 | 0.00545 | 0.005 | -16.915
-0.5 | -0.032 | 0.00568 | 0.004 | -5.604
0 | 0.029 | 0.00551 | 0.004 | 5.178
0.5 | 0.089 | 0.00558 | 0.003 | 15.928
1 | 0.149 | 0.00544 | 0.003 | 27.422
1.5 | 0.209 | 0.00554 | 0.002 | 37.818
2 | 0.27 | 0.00578 | 0.001 | 46.7
2.5 | 0.33 | 0.00571 | 0.001 | 57.748
3 | 0.39 | 0.00593 | 0 | 65.81
3.5 | 0.45 | 0.00613 | 0 | 73.455
4 | 0.509 | 0.00676 | -0.001 | 75.384
4.5 | 0.569 | 0.00695 | -0.002 | 81.809
5 | 0.627 | 0.00725 | -0.002 | 86.527
5.5 | 0.685 | 0.00739 | -0.003 | 92.672
6 | 0.742 | 0.0076 | -0.003 | 97.62
6.5 | 0.797 | 0.00775 | -0.004 | 102.861
7 | 0.85 | 0.00793 | -0.005 | 107.296
7.5 | 0.901 | 0.00813 | -0.005 | 110.906
8 | 0.95 | 0.00804 | -0.006 | 118.146
8.5 | 0.995 | 0.0088 | -0.007 | 113.011
9 | 1.037 | 0.00921 | -0.007 | 112.626
9.5 | 1.075 | 0.00944 | -0.008 | 113.882
10 | 1.109 | 0.01018 | -0.008 | 108.927
10.5 | 1.139 | 0.01067 | -0.009 | 106.722
11 | 1.164 | 0.01107 | -0.009 | 105.129
11.5 | 1.184 | 0.01135 | -0.01 | 104.323
12 | 1.191 | 0.01206 | -0.011 | 98.773
12.5 | 1.191 | 0.01285 | -0.011 | 92.677
13 | 1.184 | 0.01364 | -0.012 | 86.836
13.5 | 1.171 | 0.01456 | -0.012 | 80.418
14 | 1.152 | 0.01564 | -0.013 | 73.655
14.5 | 1.109 | 0.01868 | -0.013 | 59.387
15 | 1.063 | 0.02336 | -0.013 | 45.489
15.5 | 1.006 | 0.03217 | -0.013 | 31.279
16 | 0.951 | 0.04291 | -0.013 | 22.175
16.5 | 0.898 | 0.05567 | -0.013 | 16.133
17 | 0.845 | 0.07115 | -0.013 | 11.879

## 148. Re 20M Mach 0.10 (2)
BIGFOIL.COM POLAR EXPORT
Ritz 1-30-12
Ritz 1-30-12 |  |  |  | Cl Max: | 1.794 | at alpha= | 19.5 | deg
XFOIL ncrit=9 |  |  |  | L/D Max: | 142.546 | at alpha= | 10 | deg
Re: | 20000000 |  |  | Cd Min: | 0.04126 | at alpha= | 20 | deg
Mach: | 0.1 |  |  | Cl=0 at alpha= | -0.82163 | deg
|  |  |  | @ Cl=0.1, Cd= | 0.0046445
|  |  |  | @ Cl=0.4, Cd= | 0.0051439
|  |  |  | @ Cl=0.6, Cd= | 0.005954
alpha (deg) | Cl | Cd | Cm | Cl/Cd
-20 | -1.7209 | 0.03385 | -0.0586 | -50.839
-19.5 | -1.7191 | 0.02935 | -0.0585 | -58.5724
-19 | -1.7143 | 0.02573 | -0.057 | -66.6265
-18.5 | -1.7048 | 0.02294 | -0.0543 | -74.3156
-18 | -1.6901 | 0.02086 | -0.0508 | -81.0211
-17.5 | -1.6728 | 0.01919 | -0.0466 | -87.1704
-17 | -1.6531 | 0.01781 | -0.0419 | -92.8186
-16.5 | -1.6289 | 0.01691 | -0.0369 | -96.3276
-16 | -1.6022 | 0.01585 | -0.0322 | -101.0852
-15.5 | -1.5752 | 0.01474 | -0.0274 | -106.8657
-15 | -1.5338 | 0.01372 | -0.0253 | -111.793
-14.5 | -1.4793 | 0.01286 | -0.0256 | -115.0311
-14 | -1.4249 | 0.01212 | -0.0258 | -117.566
-13.5 | -1.3692 | 0.01144 | -0.0261 | -119.6853
-13 | -1.3161 | 0.01083 | -0.0259 | -121.5235
-12.5 | -1.2588 | 0.01023 | -0.0264 | -123.0499
-12 | -1.1829 | 0.00949 | -0.0311 | -124.647
-11.5 | -1.1237 | 0.00895 | -0.0321 | -125.5531
-11 | -1.079 | 0.00862 | -0.0297 | -125.174
-10.5 | -1.0317 | 0.00832 | -0.0278 | -124.0024
-10 | -0.9836 | 0.00795 | -0.0262 | -123.7233
-9.5 | -0.9336 | 0.00767 | -0.0248 | -121.721
-9 | -0.8835 | 0.00739 | -0.0235 | -119.5535
-8.5 | -0.8327 | 0.00715 | -0.0224 | -116.4615
-8 | -0.7812 | 0.00695 | -0.0213 | -112.4029
-7.5 | -0.7297 | 0.00676 | -0.0203 | -107.9438
-7 | -0.678 | 0.00659 | -0.0193 | -102.8832
-6.5 | -0.6253 | 0.0064 | -0.0185 | -97.7031
-6 | -0.5718 | 0.00621 | -0.0179 | -92.0773
-5.5 | -0.5174 | 0.00604 | -0.0174 | -85.6623
-5 | -0.4622 | 0.00592 | -0.0171 | -78.0743
-4.5 | -0.4071 | 0.00579 | -0.0167 | -70.3109
-4 | -0.3516 | 0.00569 | -0.0164 | -61.7926
-3.5 | -0.2959 | 0.00562 | -0.0162 | -52.6512
-3 | -0.2404 | 0.00552 | -0.016 | -43.5507
-2.5 | -0.1846 | 0.00547 | -0.0158 | -33.7477
-2 | -0.1286 | 0.00541 | -0.0156 | -23.7708
-1.5 | -0.0729 | 0.00532 | -0.0154 | -13.703
-1 | -0.0193 | 0.00504 | -0.0148 | -3.8294
-0.5 | 0.0348 | 0.00487 | -0.0143 | 7.1458
0 | 0.0879 | 0.00466 | -0.0136 | 18.8627
0.5 | 0.1426 | 0.00459 | -0.0133 | 31.0675
1 | 0.1964 | 0.00473 | -0.0127 | 41.5222
1.5 | 0.2498 | 0.00486 | -0.0121 | 51.3992
2 | 0.3042 | 0.005 | -0.0117 | 60.84
2.5 | 0.3582 | 0.00509 | -0.0113 | 70.3733
3 | 0.4125 | 0.00516 | -0.0108 | 79.9419
3.5 | 0.4644 | 0.00531 | -0.01 | 87.4576
4 | 0.5133 | 0.00574 | -0.0086 | 89.4251
4.5 | 0.5659 | 0.00587 | -0.0078 | 96.4055
5.5 | 0.6715 | 0.00613 | -0.0064 | 109.5432
6 | 0.7235 | 0.00626 | -0.0056 | 115.5751
6.5 | 0.7758 | 0.00642 | -0.0048 | 120.8411
7 | 0.828 | 0.00661 | -0.0041 | 125.2648
7.5 | 0.8795 | 0.00685 | -0.0031 | 128.3942
8 | 0.9313 | 0.00707 | -0.0023 | 131.7256
8.5 | 0.9816 | 0.00734 | -0.0012 | 133.733
9 | 1.0311 | 0.00755 | 0.0001 | 136.5695
9.5 | 1.0996 | 0.00777 | -0.003 | 141.5187
10 | 1.1703 | 0.00821 | -0.0066 | 142.5457
10.5 | 1.2259 | 0.00862 | -0.0068 | 142.2158
11 | 1.2852 | 0.00914 | -0.008 | 140.6127
11.5 | 1.3422 | 0.00963 | -0.0086 | 139.3769
12 | 1.397 | 0.01019 | -0.0088 | 137.0952
12.5 | 1.4509 | 0.01082 | -0.009 | 134.0943
13 | 1.5046 | 0.01143 | -0.0091 | 131.636
13.5 | 1.5559 | 0.0122 | -0.0089 | 127.5328
14 | 1.5942 | 0.01292 | -0.006 | 123.3901
14.5 | 1.6277 | 0.0136 | -0.0021 | 119.6838
15 | 1.6584 | 0.01434 | 0.0022 | 115.6485
15.5 | 1.6791 | 0.01522 | 0.0081 | 110.3219
16 | 1.7069 | 0.01611 | 0.0121 | 105.9528
16.5 | 1.7287 | 0.01739 | 0.0165 | 99.4077
17 | 1.745 | 0.01914 | 0.0208 | 91.1703
17.5 | 1.7619 | 0.0211 | 0.0242 | 83.5024
18 | 1.7749 | 0.02362 | 0.027 | 75.1439
19.5 | 1.794 | 0.0353 | 0.0302 | 50.8215
20 | 1.7886 | 0.04126 | 0.0292 | 43.3495

## 149. Re 20M Mach 0.25 (1)
BIGFOIL.COM POLAR EXPORT
Ritz 1-30-12
Ritz 1-30-12 |  |  |  | Cl Max: | 1.143 | at alpha= | 11.5 | deg
JavaFoil+Calcfoil stall+Eppler ext transition |  |  |  | L/D Max: | 112.458 | at alpha= | 7.5 | deg
Re: | 20000000 |  |  | Cd Min: | 0.00549 | at alpha= | -1 | deg
Mach: | 0.25 |  |  | Cl=0 at alpha= | -0.23387 | deg
|  |  |  | @ Cl=0.1, Cd= | 0.0055385
|  |  |  | @ Cl=0.4, Cd= | 0.0060058
|  |  |  | @ Cl=0.6, Cd= | 0.13185
alpha (deg) | Cl | Cd | Cm | Cl/Cd
-15 | -0.425 | 0.11012 | 0.011 | -3.861
-14.5 | -0.491 | 0.10259 | 0.011 | -4.791
-14 | -0.554 | 0.09477 | 0.012 | -5.848
-13.5 | -0.613 | 0.08686 | 0.012 | -7.054
-13 | -0.666 | 0.07607 | 0.013 | -8.761
-12.5 | -0.728 | 0.05664 | 0.014 | -12.852
-12 | -0.803 | 0.03288 | 0.016 | -24.434
-11.5 | -0.904 | 0.01418 | 0.017 | -63.75
-11 | -0.937 | 0.01213 | 0.017 | -77.297
-10.5 | -0.949 | 0.01128 | 0.016 | -84.067
-10 | -0.95 | 0.01061 | 0.016 | -89.544
-9.5 | -0.943 | 0.00997 | 0.015 | -94.498
-9 | -0.926 | 0.00935 | 0.015 | -99.103
-8.5 | -0.902 | 0.00888 | 0.014 | -101.649
-8 | -0.871 | 0.00843 | 0.014 | -103.304
-7.5 | -0.834 | 0.00808 | 0.013 | -103.137
-7 | -0.791 | 0.00777 | 0.012 | -101.846
-6.5 | -0.742 | 0.00733 | 0.012 | -101.34
-6 | -0.69 | 0.00706 | 0.011 | -97.808
-5.5 | -0.636 | 0.00688 | 0.011 | -92.364
-5 | -0.579 | 0.00668 | 0.01 | -86.677
-4.5 | -0.521 | 0.00657 | 0.009 | -79.378
-4 | -0.462 | 0.00639 | 0.009 | -72.29
-3.5 | -0.402 | 0.0063 | 0.008 | -63.827
-3 | -0.341 | 0.00619 | 0.008 | -55.112
-2.5 | -0.28 | 0.00602 | 0.007 | -46.46
-2 | -0.218 | 0.00593 | 0.006 | -36.802
-1.5 | -0.157 | 0.0059 | 0.006 | -26.551
-1 | -0.095 | 0.00549 | 0.005 | -17.245
-0.5 | -0.033 | 0.00572 | 0.005 | -5.714
0 | 0.029 | 0.00555 | 0.004 | 5.284
0.5 | 0.091 | 0.00554 | 0.003 | 16.472
1 | 0.153 | 0.00553 | 0.003 | 27.717
1.5 | 0.215 | 0.00562 | 0.002 | 38.294
2 | 0.277 | 0.00568 | 0.001 | 48.777
2.5 | 0.339 | 0.00575 | 0.001 | 58.983
3 | 0.401 | 0.00601 | 0 | 66.667
3.5 | 0.462 | 0.00622 | 0 | 74.343
4 | 0.523 | 0.00688 | -0.001 | 76.094
4.5 | 0.584 | 0.00707 | -0.002 | 82.597
5 | 0.644 | 0.00737 | -0.002 | 87.365
5.5 | 0.703 | 0.00759 | -0.003 | 92.573
6 | 0.761 | 0.00779 | -0.004 | 97.657
6.5 | 0.817 | 0.00797 | -0.004 | 102.477
7 | 0.87 | 0.00822 | -0.005 | 105.906
7.5 | 0.92 | 0.00818 | -0.005 | 112.458
8 | 0.967 | 0.00867 | -0.006 | 111.521
8.5 | 1.01 | 0.00922 | -0.007 | 109.504
9 | 1.048 | 0.00946 | -0.007 | 110.728
9.5 | 1.08 | 0.01003 | -0.008 | 107.672
10 | 1.107 | 0.01088 | -0.009 | 101.757
10.5 | 1.126 | 0.01148 | -0.009 | 98.093
11 | 1.139 | 0.01187 | -0.01 | 95.985
11.5 | 1.143 | 0.01251 | -0.01 | 91.368
12 | 1.126 | 0.01354 | -0.011 | 83.203
12.5 | 1.098 | 0.01468 | -0.011 | 74.812
13 | 1.051 | 0.01645 | -0.012 | 63.894
13.5 | 0.981 | 0.02059 | -0.012 | 47.636
14 | 0.876 | 0.03664 | -0.012 | 23.911
14.5 | 0.778 | 0.05855 | -0.011 | 13.287
15 | 0.673 | 0.09341 | -0.01 | 7.209
15.5 | 0.591 | 0.11276 | -0.008 | 5.244
16 | 0.516 | 0.12277 | -0.008 | 4.205
16.5 | 0.437 | 0.13185 | -0.008 | 3.313

## 150. Re 20M Mach 0.25 (2)
BIGFOIL.COM POLAR EXPORT
Ritz 1-30-12
Ritz 1-30-12 |  |  |  | Cl Max: | 1.7214 | at alpha= | 17 | deg
XFOIL ncrit=9 |  |  |  | L/D Max: | 141.346 | at alpha= | 9.5 | deg
Re: | 20000000 |  |  | Cd Min: | 0.08241 | at alpha= | 20 | deg
Mach: | 0.25 |  |  | Cl=0 at alpha= | -0.82644 | deg
|  |  |  | @ Cl=0.1, Cd= | 0.0046571
|  |  |  | @ Cl=0.4, Cd= | 0.0051581
|  |  |  | @ Cl=0.6, Cd= | 0.0059755
alpha (deg) | Cl | Cd | Cm | Cl/Cd
-11.5 | -1.1641 | 0.00981 | -0.0425 | -118.6646
-11 | -1.1198 | 0.00929 | -0.0385 | -120.5382
-10 | -1.0213 | 0.00846 | -0.0328 | -120.721
-9.5 | -0.9692 | 0.00808 | -0.0306 | -119.9505
-9 | -0.9171 | 0.00772 | -0.0285 | -118.7953
-8.5 | -0.8637 | 0.00745 | -0.0267 | -115.9329
-8 | -0.8104 | 0.00719 | -0.025 | -112.7121
-7.5 | -0.7564 | 0.00696 | -0.0234 | -108.6782
-7 | -0.7021 | 0.00677 | -0.022 | -103.7075
-6.5 | -0.6473 | 0.00656 | -0.0208 | -98.6738
-6 | -0.5915 | 0.00632 | -0.0199 | -93.5918
-5.5 | -0.5348 | 0.00614 | -0.0191 | -87.101
-5 | -0.4777 | 0.00597 | -0.0185 | -80.0168
-4.5 | -0.4202 | 0.00585 | -0.018 | -71.8291
-4 | -0.3629 | 0.00573 | -0.0175 | -63.3333
-3.5 | -0.3051 | 0.00565 | -0.0172 | -54
-3 | -0.2475 | 0.00556 | -0.0169 | -44.5144
-2.5 | -0.19 | 0.00548 | -0.0165 | -34.6715
-2 | -0.1321 | 0.00543 | -0.0163 | -24.3278
-1.5 | -0.0745 | 0.00535 | -0.0161 | -13.9252
-1 | -0.0193 | 0.00507 | -0.0154 | -3.8067
-0.5 | 0.0363 | 0.00489 | -0.0148 | 7.4233
0 | 0.0909 | 0.00467 | -0.014 | 19.4647
0.5 | 0.1473 | 0.00459 | -0.0136 | 32.0915
1 | 0.2027 | 0.00473 | -0.013 | 42.8541
1.5 | 0.2576 | 0.00488 | -0.0123 | 52.7869
2 | 0.3137 | 0.00503 | -0.0118 | 62.3658
2.5 | 0.3695 | 0.00512 | -0.0113 | 72.168
3 | 0.4256 | 0.00519 | -0.0108 | 82.0039
3.5 | 0.4792 | 0.00536 | -0.0098 | 89.403
4 | 0.5291 | 0.00583 | -0.0081 | 90.7547
4.5 | 0.5838 | 0.00594 | -0.0072 | 98.2828
5 | 0.6385 | 0.00606 | -0.0063 | 105.363
5.5 | 0.6929 | 0.00621 | -0.0054 | 111.5781
6 | 0.7467 | 0.00636 | -0.0042 | 117.4057
6.5 | 0.8007 | 0.00656 | -0.0031 | 122.0579
7 | 0.855 | 0.00676 | -0.002 | 126.4793
7.5 | 0.9088 | 0.007 | -0.0007 | 129.8286
8 | 0.9621 | 0.0073 | 0.0007 | 131.7945
8.5 | 1.0151 | 0.00756 | 0.0022 | 134.2725
9 | 1.0645 | 0.00778 | 0.0045 | 136.8252
9.5 | 1.1548 | 0.00817 | -0.002 | 141.3464
10 | 1.2137 | 0.00863 | -0.0016 | 140.6373
10.5 | 1.277 | 0.00922 | -0.0022 | 138.5033
11 | 1.3405 | 0.0098 | -0.0027 | 136.7857
11.5 | 1.3996 | 0.01051 | -0.0023 | 133.1684
12 | 1.4579 | 0.0112 | -0.0017 | 130.1696
12.5 | 1.514 | 0.01211 | -0.0008 | 125.0206
13 | 1.5684 | 0.01294 | 0.0006 | 121.2056
13.5 | 1.6024 | 0.0138 | 0.006 | 116.1159
14 | 1.6212 | 0.01465 | 0.0141 | 110.6621
14.5 | 1.6451 | 0.01583 | 0.0204 | 103.9229
15 | 1.6697 | 0.01726 | 0.0258 | 96.7381
15.5 | 1.6856 | 0.01936 | 0.0312 | 87.0661
16 | 1.7054 | 0.02162 | 0.0351 | 78.8807
16.5 | 1.7179 | 0.02481 | 0.0383 | 69.2422
17 | 1.7214 | 0.02928 | 0.0401 | 58.791
17.5 | 1.7192 | 0.03499 | 0.0404 | 49.134
18 | 1.7116 | 0.04183 | 0.0391 | 40.918
18.5 | 1.6921 | 0.0503 | 0.0366 | 33.6402
19 | 1.6665 | 0.05965 | 0.0334 | 27.938
19.5 | 1.6332 | 0.07024 | 0.0292 | 23.2517
20 | 1.5907 | 0.08241 | 0.0237 | 19.3023

## 151. Re 20M Mach 0.50 (1)
BIGFOIL.COM POLAR EXPORT
Ritz 1-30-12
Ritz 1-30-12 |  |  |  | Cl Max: | 1.154 | at alpha= | 20 | deg
JavaFoil+Calcfoil stall+Eppler ext transition |  |  |  | L/D Max: | 98.223 | at alpha= | 7 | deg
Re: | 20000000 |  |  | Cd Min: | 0.0057 | at alpha= | -1 | deg
Mach: | 0.5 |  |  | Cl=0 at alpha= | -0.23571 | deg
|  |  |  | @ Cl=0.1, Cd= | 0.0058303
|  |  |  | @ Cl=0.4, Cd= | 0.0062084
|  |  |  | @ Cl=0.6, Cd= | 0.0075591
alpha (deg) | Cl | Cd | Cm | Cl/Cd
-20 | -1.094 | 0.16779 | 0.019 | -6.52
-19.5 | -1.065 | 0.16546 | 0.018 | -6.437
-19 | -1.037 | 0.16436 | 0.018 | -6.307
-18.5 | -1.01 | 0.16038 | 0.017 | -6.298
-18 | -0.984 | 0.15317 | 0.017 | -6.422
-17.5 | -0.957 | 0.14863 | 0.017 | -6.44
-17 | -0.931 | 0.14702 | 0.016 | -6.33
-16.5 | -0.91 | 0.11987 | 0.017 | -7.591
-16 | -0.889 | 0.10669 | 0.017 | -8.334
-15.5 | -0.864 | 0.0989 | 0.017 | -8.733
-15 | -0.836 | 0.09443 | 0.016 | -8.852
-14.5 | -0.805 | 0.09222 | 0.016 | -8.731
-14 | -0.772 | 0.0916 | 0.014 | -8.429
-13.5 | -0.743 | 0.08956 | 0.014 | -8.29
-13 | -0.711 | 0.08834 | 0.012 | -8.051
-12.5 | -0.682 | 0.0862 | 0.011 | -7.909
-12 | -0.655 | 0.08061 | 0.011 | -8.121
-11.5 | -0.627 | 0.07684 | 0.011 | -8.165
-11 | -0.6 | 0.07398 | 0.01 | -8.112
-10.5 | -0.573 | 0.07255 | 0.01 | -7.899
-10 | -0.546 | 0.06599 | 0.01 | -8.269
-9.5 | -0.524 | 0.05695 | 0.011 | -9.194
-9 | -0.577 | 0.01614 | 0.016 | -35.764
-8.5 | -0.464 | 0.05517 | 0.009 | -8.407
-8 | -0.534 | 0.01179 | 0.015 | -45.266
-7.5 | -0.697 | 0.01137 | 0.015 | -61.285
-7 | -0.792 | 0.00951 | 0.014 | -83.226
-6.5 | -0.781 | 0.00882 | 0.013 | -88.572
-6 | -0.743 | 0.00822 | 0.013 | -90.469
-5.5 | -0.694 | 0.00776 | 0.012 | -89.497
-5 | -0.638 | 0.00725 | 0.011 | -88.051
-4.5 | -0.578 | 0.00705 | 0.011 | -81.931
-4 | -0.514 | 0.00691 | 0.01 | -74.38
-3.5 | -0.448 | 0.0067 | 0.009 | -66.776
-3 | -0.38 | 0.00649 | 0.009 | -58.593
-2.5 | -0.312 | 0.00638 | 0.008 | -48.942
-2 | -0.244 | 0.00627 | 0.007 | -38.872
-1.5 | -0.175 | 0.00621 | 0.006 | -28.152
-1 | -0.106 | 0.0057 | 0.006 | -18.562
-0.5 | -0.037 | 0.00585 | 0.005 | -6.248
0 | 0.033 | 0.00584 | 0.004 | 5.606
0.5 | 0.102 | 0.00583 | 0.004 | 17.475
1 | 0.171 | 0.00586 | 0.003 | 29.177
1.5 | 0.24 | 0.00583 | 0.002 | 41.205
2 | 0.309 | 0.00596 | 0.002 | 51.891
2.5 | 0.378 | 0.0061 | 0.001 | 62.012
3 | 0.447 | 0.00644 | 0 | 69.395
3.5 | 0.516 | 0.00663 | -0.001 | 77.778
4 | 0.583 | 0.00745 | -0.001 | 78.303
4.5 | 0.65 | 0.00788 | -0.002 | 82.434
5 | 0.715 | 0.00823 | -0.003 | 86.883
5.5 | 0.779 | 0.00849 | -0.003 | 91.676
6 | 0.84 | 0.00883 | -0.004 | 95.171
6.5 | 0.894 | 0.00917 | -0.005 | 97.557
7 | 0.939 | 0.00956 | -0.005 | 98.223
7.5 | 0.968 | 0.01013 | -0.006 | 95.652
8 | 0.97 | 0.01111 | -0.007 | 87.331
8.5 | 0.895 | 0.01262 | -0.007 | 70.929
9 | 0.636 | 0.01451 | -0.008 | 43.809
9.5 | 0.55 | 0.0647 | -0.005 | 8.495
10 | 0.705 | 0.01456 | -0.009 | 48.402
10.5 | 0.736 | 0.01587 | -0.01 | 46.406
11 | 0.745 | 0.0211 | -0.01 | 35.322
11.5 | 0.727 | 0.04072 | -0.01 | 17.847
12 | 0.718 | 0.06545 | -0.009 | 10.968
12.5 | 0.719 | 0.0849 | -0.007 | 8.465
13 | 0.752 | 0.08661 | -0.008 | 8.684
13.5 | 0.797 | 0.07982 | -0.01 | 9.989
14 | 0.845 | 0.07153 | -0.012 | 11.812
14.5 | 0.886 | 0.06807 | -0.013 | 13.012
15 | 0.918 | 0.06996 | -0.013 | 13.118
15.5 | 0.946 | 0.07475 | -0.014 | 12.651
16 | 0.949 | 0.099 | -0.013 | 9.591
16.5 | 0.973 | 0.1083 | -0.013 | 8.988
17 | 0.993 | 0.12475 | -0.013 | 7.957
17.5 | 1.003 | 0.15885 | -0.012 | 6.316
18 | 1.034 | 0.16203 | -0.013 | 6.38
18.5 | 1.064 | 0.16442 | -0.014 | 6.473
19 | 1.094 | 0.16731 | -0.014 | 6.54
19.5 | 1.123 | 0.17103 | -0.015 | 6.569
20 | 1.154 | 0.17406 | -0.015 | 6.63

## 152. Re 20M Mach 0.50 (2)
BIGFOIL.COM POLAR EXPORT
Ritz 1-30-12
Ritz 1-30-12 |  |  |  | Cl Max: | 1.1568 | at alpha= | 8.5 | deg
XFOIL ncrit=9 |  |  |  | L/D Max: | 134.2 | at alpha= | 8.5 | deg
Re: | 20000000 |  |  | Cd Min: | 0.00862 | at alpha= | 8.5 | deg
Mach: | 0.5 |  |  | Cl=0 at alpha= | -99 | deg
|  |  |  | @ Cl=0.1, Cd= | 0.00472
|  |  |  | @ Cl=0.4, Cd= | 0.0052219
|  |  |  | @ Cl=0.6, Cd= | 0.0061772
alpha (deg) | Cl | Cd | Cm | Cl/Cd
0 | 0.1046 | 0.00472 | -0.0157 | 22.161
0.5 | 0.1681 | 0.00465 | -0.0149 | 36.1505
1 | 0.2308 | 0.00478 | -0.0139 | 48.2845
1.5 | 0.2916 | 0.00502 | -0.0126 | 58.0876
2 | 0.3555 | 0.00516 | -0.0118 | 68.8953
2.5 | 0.4202 | 0.00525 | -0.011 | 80.0381
3 | 0.4841 | 0.00534 | -0.0099 | 90.6554
3.5 | 0.5443 | 0.00565 | -0.0081 | 96.3363
4 | 0.6003 | 0.00618 | -0.0053 | 97.1359
4.5 | 0.6629 | 0.00634 | -0.0035 | 104.5584
5 | 0.7251 | 0.0065 | -0.0013 | 111.5538
5.5 | 0.7873 | 0.00668 | 0.0011 | 117.8593
6 | 0.849 | 0.00689 | 0.004 | 123.2221
6.5 | 0.9115 | 0.00717 | 0.0071 | 127.1269
7 | 0.9751 | 0.00747 | 0.0103 | 130.5355
7.5 | 1.0368 | 0.00782 | 0.0143 | 132.5831
8 | 1.0997 | 0.00821 | 0.0187 | 133.9464
8.5 | 1.1568 | 0.00862 | 0.0245 | 134.1995