## index
index | Re | Mach | Datasource
1 | 50000 | 0 | JavaFoil+Calcfoil stall+Eppler ext transition
2 | 50000 | 0 | XFOIL ncrit=9
3 | 50000 | 0.1 | JavaFoil+Calcfoil stall+Eppler ext transition
4 | 50000 | 0.1 | XFOIL ncrit=9
5 | 50000 | 0.25 | JavaFoil+Calcfoil stall+Eppler ext transition
6 | 50000 | 0.25 | XFOIL ncrit=9
7 | 50000 | 0.5 | JavaFoil+Calcfoil stall+Eppler ext transition
8 | 50000 | 0.5 | XFOIL ncrit=9
9 | 100000 | 0 | JavaFoil+Calcfoil stall+Eppler ext transition
10 | 100000 | 0 | XFOIL ncrit=9
11 | 100000 | 0.1 | JavaFoil+Calcfoil stall+Eppler ext transition
12 | 100000 | 0.1 | XFOIL ncrit=9
13 | 100000 | 0.25 | JavaFoil+Calcfoil stall+Eppler ext transition
14 | 100000 | 0.25 | XFOIL ncrit=9
15 | 100000 | 0.5 | JavaFoil+Calcfoil stall+Eppler ext transition
16 | 100000 | 0.5 | XFOIL ncrit=9
17 | 250000 | 0 | JavaFoil+Calcfoil stall+Eppler ext transition
18 | 250000 | 0 | XFOIL ncrit=9
19 | 250000 | 0.1 | JavaFoil+Calcfoil stall+Eppler ext transition
20 | 250000 | 0.1 | XFOIL ncrit=9
21 | 250000 | 0.25 | JavaFoil+Calcfoil stall+Eppler ext transition
22 | 250000 | 0.25 | XFOIL ncrit=9
23 | 250000 | 0.5 | JavaFoil+Calcfoil stall+Eppler ext transition
24 | 250000 | 0.5 | XFOIL ncrit=9
25 | 500000 | 0 | JavaFoil+Calcfoil stall+Eppler ext transition
26 | 500000 | 0 | XFOIL ncrit=9
27 | 500000 | 0.1 | JavaFoil+Calcfoil stall+Eppler ext transition
28 | 500000 | 0.1 | XFOIL ncrit=9
29 | 500000 | 0.25 | JavaFoil+Calcfoil stall+Eppler ext transition
30 | 500000 | 0.25 | XFOIL ncrit=9
31 | 500000 | 0.5 | JavaFoil+Calcfoil stall+Eppler ext transition
32 | 500000 | 0.5 | XFOIL ncrit=9
33 | 750000 | 0 | JavaFoil+Calcfoil stall+Eppler ext transition
34 | 750000 | 0 | XFOIL ncrit=9
35 | 750000 | 0.1 | JavaFoil+Calcfoil stall+Eppler ext transition
36 | 750000 | 0.1 | XFOIL ncrit=9
37 | 750000 | 0.25 | JavaFoil+Calcfoil stall+Eppler ext transition
38 | 750000 | 0.25 | XFOIL ncrit=9
39 | 750000 | 0.5 | JavaFoil+Calcfoil stall+Eppler ext transition
40 | 750000 | 0.5 | XFOIL ncrit=9
41 | 1000000 | 0 | JavaFoil+Calcfoil stall+Eppler ext transition
42 | 1000000 | 0 | XFOIL ncrit=9
43 | 1000000 | 0.1 | JavaFoil+Calcfoil stall+Eppler ext transition
44 | 1000000 | 0.1 | XFOIL ncrit=9
45 | 1000000 | 0.25 | JavaFoil+Calcfoil stall+Eppler ext transition
46 | 1000000 | 0.25 | XFOIL ncrit=9
47 | 1000000 | 0.5 | JavaFoil+Calcfoil stall+Eppler ext transition
48 | 1000000 | 0.5 | XFOIL ncrit=9
49 | 2000000 | 0 | JavaFoil+Calcfoil stall+Eppler ext transition
50 | 2000000 | 0 | XFOIL ncrit=9
51 | 2000000 | 0.1 | JavaFoil+Calcfoil stall+Eppler ext transition
52 | 2000000 | 0.1 | XFOIL ncrit=9
53 | 2000000 | 0.25 | JavaFoil+Calcfoil stall+Eppler ext transition
54 | 2000000 | 0.25 | XFOIL ncrit=9
55 | 2000000 | 0.5 | JavaFoil+Calcfoil stall+Eppler ext transition
56 | 2000000 | 0.5 | XFOIL ncrit=9
57 | 3000000 | 0 | JavaFoil+Calcfoil stall+Eppler ext transition
58 | 3000000 | 0 | XFOIL ncrit=9
59 | 3000000 | 0.1 | JavaFoil+Calcfoil stall+Eppler ext transition
60 | 3000000 | 0.1 | XFOIL ncrit=9
61 | 3000000 | 0.25 | JavaFoil+Calcfoil stall+Eppler ext transition
62 | 3000000 | 0.25 | XFOIL ncrit=9
63 | 3000000 | 0.5 | JavaFoil+Calcfoil stall+Eppler ext transition
64 | 3000000 | 0.5 | XFOIL ncrit=9
65 | 4000000 | 0 | JavaFoil+Calcfoil stall+Eppler ext transition
66 | 4000000 | 0 | XFOIL ncrit=9
67 | 4000000 | 0.1 | JavaFoil+Calcfoil stall+Eppler ext transition
68 | 4000000 | 0.1 | XFOIL ncrit=9
69 | 4000000 | 0.25 | JavaFoil+Calcfoil stall+Eppler ext transition
70 | 4000000 | 0.25 | XFOIL ncrit=9
71 | 4000000 | 0.5 | JavaFoil+Calcfoil stall+Eppler ext transition
72 | 4000000 | 0.5 | XFOIL ncrit=9
73 | 5000000 | 0 | JavaFoil+Calcfoil stall+Eppler ext transition
74 | 5000000 | 0 | XFOIL ncrit=9
75 | 5000000 | 0.1 | JavaFoil+Calcfoil stall+Eppler ext transition
76 | 5000000 | 0.1 | XFOIL ncrit=9
77 | 5000000 | 0.25 | JavaFoil+Calcfoil stall+Eppler ext transition
78 | 5000000 | 0.25 | XFOIL ncrit=9
79 | 5000000 | 0.5 | JavaFoil+Calcfoil stall+Eppler ext transition
80 | 5000000 | 0.5 | XFOIL ncrit=9
81 | 6000000 | 0 | JavaFoil+Calcfoil stall+Eppler ext transition
82 | 6000000 | 0 | XFOIL ncrit=9
83 | 6000000 | 0.1 | JavaFoil+Calcfoil stall+Eppler ext transition
84 | 6000000 | 0.1 | XFOIL ncrit=9
85 | 6000000 | 0.25 | JavaFoil+Calcfoil stall+Eppler ext transition
86 | 6000000 | 0.25 | XFOIL ncrit=9
87 | 6000000 | 0.5 | JavaFoil+Calcfoil stall+Eppler ext transition
88 | 6000000 | 0.5 | XFOIL ncrit=9
89 | 7000000 | 0 | JavaFoil+Calcfoil stall+Eppler ext transition
90 | 7000000 | 0 | XFOIL ncrit=9
91 | 7000000 | 0.1 | JavaFoil+Calcfoil stall+Eppler ext transition
92 | 7000000 | 0.1 | XFOIL ncrit=9
93 | 7000000 | 0.25 | JavaFoil+Calcfoil stall+Eppler ext transition
94 | 7000000 | 0.25 | XFOIL ncrit=9
95 | 7000000 | 0.5 | JavaFoil+Calcfoil stall+Eppler ext transition
96 | 7000000 | 0.5 | XFOIL ncrit=9
97 | 8000000 | 0 | JavaFoil+Calcfoil stall+Eppler ext transition
98 | 8000000 | 0 | XFOIL ncrit=9
99 | 8000000 | 0.1 | JavaFoil+Calcfoil stall+Eppler ext transition
100 | 8000000 | 0.1 | XFOIL ncrit=9
101 | 8000000 | 0.25 | JavaFoil+Calcfoil stall+Eppler ext transition
102 | 8000000 | 0.25 | XFOIL ncrit=9
103 | 8000000 | 0.5 | JavaFoil+Calcfoil stall+Eppler ext transition
104 | 8000000 | 0.5 | XFOIL ncrit=9
105 | 10000000 | 0 | JavaFoil+Calcfoil stall+Eppler ext transition
106 | 10000000 | 0 | XFOIL ncrit=9
107 | 10000000 | 0.1 | JavaFoil+Calcfoil stall+Eppler ext transition
108 | 10000000 | 0.1 | XFOIL ncrit=9
109 | 10000000 | 0.25 | JavaFoil+Calcfoil stall+Eppler ext transition
110 | 10000000 | 0.25 | XFOIL ncrit=9
111 | 10000000 | 0.5 | JavaFoil+Calcfoil stall+Eppler ext transition
112 | 10000000 | 0.5 | XFOIL ncrit=9
113 | 12000000 | 0 | JavaFoil+Calcfoil stall+Eppler ext transition
114 | 12000000 | 0 | XFOIL ncrit=9
115 | 12000000 | 0.1 | JavaFoil+Calcfoil stall+Eppler ext transition
116 | 12000000 | 0.1 | XFOIL ncrit=9
117 | 12000000 | 0.25 | JavaFoil+Calcfoil stall+Eppler ext transition
118 | 12000000 | 0.25 | XFOIL ncrit=9
119 | 12000000 | 0.5 | JavaFoil+Calcfoil stall+Eppler ext transition
120 | 12000000 | 0.5 | XFOIL ncrit=9
121 | 14000000 | 0 | JavaFoil+Calcfoil stall+Eppler ext transition
122 | 14000000 | 0 | XFOIL ncrit=9
123 | 14000000 | 0.1 | JavaFoil+Calcfoil stall+Eppler ext transition
124 | 14000000 | 0.1 | XFOIL ncrit=9
125 | 14000000 | 0.25 | JavaFoil+Calcfoil stall+Eppler ext transition
126 | 14000000 | 0.25 | XFOIL ncrit=9
127 | 14000000 | 0.5 | JavaFoil+Calcfoil stall+Eppler ext transition
128 | 14000000 | 0.5 | XFOIL ncrit=9
129 | 16000000 | 0 | JavaFoil+Calcfoil stall+Eppler ext transition
130 | 16000000 | 0 | XFOIL ncrit=9
131 | 16000000 | 0.1 | JavaFoil+Calcfoil stall+Eppler ext transition
132 | 16000000 | 0.1 | XFOIL ncrit=9
133 | 16000000 | 0.25 | JavaFoil+Calcfoil stall+Eppler ext transition
134 | 16000000 | 0.25 | XFOIL ncrit=9
135 | 16000000 | 0.5 | JavaFoil+Calcfoil stall+Eppler ext transition
136 | 16000000 | 0.5 | XFOIL ncrit=9
137 | 18000000 | 0 | JavaFoil+Calcfoil stall+Eppler ext transition
138 | 18000000 | 0 | XFOIL ncrit=9
139 | 18000000 | 0.1 | JavaFoil+Calcfoil stall+Eppler ext transition
140 | 18000000 | 0.1 | XFOIL ncrit=9
141 | 18000000 | 0.25 | JavaFoil+Calcfoil stall+Eppler ext transition
142 | 18000000 | 0.25 | XFOIL ncrit=9
143 | 18000000 | 0.5 | JavaFoil+Calcfoil stall+Eppler ext transition
144 | 18000000 | 0.5 | XFOIL ncrit=9
145 | 20000000 | 0 | JavaFoil+Calcfoil stall+Eppler ext transition
146 | 20000000 | 0 | XFOIL ncrit=9
147 | 20000000 | 0.1 | JavaFoil+Calcfoil stall+Eppler ext transition
148 | 20000000 | 0.1 | XFOIL ncrit=9
149 | 20000000 | 0.25 | JavaFoil+Calcfoil stall+Eppler ext transition
150 | 20000000 | 0.25 | XFOIL ncrit=9
151 | 20000000 | 0.5 | JavaFoil+Calcfoil stall+Eppler ext transition
152 | 20000000 | 0.5 | XFOIL ncrit=9

## 1. Re 50k Mach 0.00 (1)
BIGFOIL.COM POLAR EXPORT
NACA65-214 a=0.2
NACA65-214 a=0.2 |  |  |  | Cl Max: | 0.992 | at alpha= | 12.5 | deg
JavaFoil+Calcfoil stall+Eppler ext transition |  |  |  | L/D Max: | 31.862 | at alpha= | 5.5 | deg
Re: | 50000 |  |  | Cd Min: | 0.0179 | at alpha= | -0.5 | deg
Mach: | 0 |  |  | Cl=0 at alpha= | -1.069 | deg
|  |  |  | @ Cl=0.1, Cd= | 0.018427
|  |  |  | @ Cl=0.4, Cd= | 0.020471
|  |  |  | @ Cl=0.6, Cd= | 0.022704
alpha (deg) | Cl | Cd | Cm | Cl/Cd
-18.5 | -0.636 | 0.33605 | 0.003 | -1.891
-18 | -0.659 | 0.29842 | 0.003 | -2.21
-17.5 | -0.683 | 0.27674 | 0.003 | -2.468
-17 | -0.706 | 0.26417 | 0.003 | -2.673
-16.5 | -0.728 | 0.24029 | 0.002 | -3.03
-16 | -0.749 | 0.23832 | 0.002 | -3.142
-15.5 | -0.768 | 0.21181 | 0.002 | -3.626
-15 | -0.785 | 0.19825 | 0.002 | -3.96
-14.5 | -0.799 | 0.17909 | 0.001 | -4.464
-14 | -0.811 | 0.16644 | 0.001 | -4.873
-13.5 | -0.816 | 0.15691 | 0.001 | -5.203
-13 | -0.813 | 0.14402 | 0.001 | -5.648
-12.5 | -0.807 | 0.13335 | 0 | -6.055
-12 | -0.798 | 0.12604 | 0 | -6.333
-11.5 | -0.786 | 0.11474 | 0 | -6.851
-11 | -0.771 | 0.10675 | 0 | -7.221
-10.5 | -0.752 | 0.10086 | -0.001 | -7.458
-10 | -0.731 | 0.09084 | -0.001 | -8.043
-9.5 | -0.706 | 0.08371 | -0.001 | -8.433
-9 | -0.678 | 0.07864 | -0.002 | -8.625
-8.5 | -0.648 | 0.07297 | -0.002 | -8.878
-8 | -0.615 | 0.06719 | -0.002 | -9.148
-7.5 | -0.579 | 0.06277 | -0.003 | -9.225
-7 | -0.541 | 0.05824 | -0.003 | -9.294
-6.5 | -0.502 | 0.05448 | -0.003 | -9.205
-6 | -0.46 | 0.05092 | -0.004 | -9.035
-5.5 | -0.417 | 0.04813 | -0.004 | -8.663
-5 | -0.373 | 0.0455 | -0.004 | -8.192
-4.5 | -0.327 | 0.04303 | -0.005 | -7.605
-4 | -0.281 | 0.04133 | -0.005 | -6.795
-3.5 | -0.234 | 0.03936 | -0.006 | -5.943
-3 | -0.186 | 0.03783 | -0.006 | -4.928
-2.5 | -0.171 | 0.01877 | -0.013 | -9.099
-2 | -0.108 | 0.01848 | -0.014 | -5.819
-1.5 | -0.05 | 0.01824 | -0.014 | -2.734
-1 | 0.008 | 0.01803 | -0.015 | 0.467
-0.5 | 0.067 | 0.0179 | -0.016 | 3.756
0 | 0.124 | 0.01881 | -0.017 | 6.573
0.5 | 0.181 | 0.01902 | -0.017 | 9.512
1 | 0.238 | 0.01932 | -0.018 | 12.303
1.5 | 0.293 | 0.01969 | -0.019 | 14.902
2 | 0.35 | 0.02008 | -0.02 | 17.404
2.5 | 0.405 | 0.02051 | -0.02 | 19.77
3 | 0.461 | 0.02102 | -0.021 | 21.915
3.5 | 0.515 | 0.02161 | -0.022 | 23.822
4 | 0.569 | 0.02226 | -0.023 | 25.561
4.5 | 0.622 | 0.02302 | -0.023 | 27.022
5 | 0.701 | 0.02267 | -0.025 | 30.924
5.5 | 0.753 | 0.02364 | -0.026 | 31.862
6 | 0.67 | 0.04706 | -0.013 | 14.247
6.5 | 0.712 | 0.05023 | -0.012 | 14.174
7 | 0.753 | 0.05369 | -0.013 | 14.018
7.5 | 0.791 | 0.05725 | -0.013 | 13.823
8 | 0.828 | 0.06146 | -0.013 | 13.474
8.5 | 0.862 | 0.06678 | -0.013 | 12.912
9 | 0.892 | 0.07081 | -0.013 | 12.592
9.5 | 0.918 | 0.07644 | -0.013 | 12.006
10 | 0.94 | 0.08219 | -0.013 | 11.439
10.5 | 0.959 | 0.08926 | -0.013 | 10.741
11 | 0.973 | 0.0973 | -0.013 | 10.004
11.5 | 0.984 | 0.10354 | -0.013 | 9.5
12 | 0.99 | 0.11192 | -0.013 | 8.845
12.5 | 0.992 | 0.12033 | -0.014 | 8.245
13 | 0.99 | 0.13283 | -0.014 | 7.457
13.5 | 0.985 | 0.14132 | -0.014 | 6.969
14 | 0.976 | 0.15061 | -0.014 | 6.48
14.5 | 0.964 | 0.16337 | -0.014 | 5.899
15 | 0.945 | 0.1796 | -0.014 | 5.263
15.5 | 0.922 | 0.1952 | -0.014 | 4.724
16 | 0.897 | 0.20685 | -0.014 | 4.335
16.5 | 0.869 | 0.22407 | -0.014 | 3.88
17 | 0.841 | 0.23951 | -0.014 | 3.511
17.5 | 0.811 | 0.25691 | -0.014 | 3.158

## 2. Re 50k Mach 0.00 (2)
BIGFOIL.COM POLAR EXPORT
NACA65-214 a=0.2
NACA65-214 a=0.2 |  |  |  | Cl Max: | 0.0134 | at alpha= | 1.5 | deg
XFOIL ncrit=9 |  |  |  | L/D Max: | 0.36612 | at alpha= | 1.5 | deg
Re: | 50000 |  |  | Cd Min: | 0.06572 | at alpha= | -8 | deg
Mach: | 0 |  |  | Cl=0 at alpha= | 0.82822 | deg
|  |  |  | @ Cl=0.1, Cd= | 0.03662
|  |  |  | @ Cl=0.4, Cd= | 0.03662
|  |  |  | @ Cl=0.6, Cd= | 0.03662
alpha (deg) | Cl | Cd | Cm | Cl/Cd
-8 | -0.7068 | 0.06572 | -0.0274 | -10.7547
-7.5 | -0.727 | 0.05917 | -0.021 | -12.2866
-7 | -0.7375 | 0.05325 | -0.0146 | -13.8498
-6.5 | -0.7297 | 0.0478 | -0.0095 | -15.2657
-6 | -0.7107 | 0.04335 | -0.0047 | -16.3945
-5.5 | -0.6765 | 0.03932 | -0.0017 | -17.205
-5 | -0.6367 | 0.03565 | 0.0005 | -17.8597
-4.5 | -0.5928 | 0.03316 | 0.0026 | -17.877
-3.5 | -0.0879 | 0.03619 | -0.0328 | -2.4288
-3 | -0.0884 | 0.03615 | -0.028 | -2.4454
-2.5 | -0.087 | 0.03607 | -0.0235 | -2.412
-2 | -0.0844 | 0.03596 | -0.019 | -2.3471
-1.5 | -0.0814 | 0.03583 | -0.0146 | -2.2718
-1 | -0.0784 | 0.03567 | -0.01 | -2.1979
-0.5 | -0.0733 | 0.03549 | -0.0059 | -2.0654
0 | -0.0384 | 0.03573 | -0.0073 | -1.0747
0.5 | -0.0107 | 0.03612 | -0.0073 | -0.29623
1 | 0.0056 | 0.0364 | -0.0051 | 0.15385
1.5 | 0.0134 | 0.0366 | -0.0014 | 0.36612
2 | 0.0093 | 0.03654 | 0.0045 | 0.25452
2.5 | 0.0045 | 0.03662 | 0.0108 | 0.12288

## 3. Re 50k Mach 0.10 (1)
BIGFOIL.COM POLAR EXPORT
NACA65-214 a=0.2
NACA65-214 a=0.2 |  |  |  | Cl Max: | 0.982 | at alpha= | 12 | deg
JavaFoil+Calcfoil stall+Eppler ext transition |  |  |  | L/D Max: | 31.834 | at alpha= | 5.5 | deg
Re: | 50000 |  |  | Cd Min: | 0.01795 | at alpha= | -0.5 | deg
Mach: | 0.1 |  |  | Cl=0 at alpha= | -1.069 | deg
|  |  |  | @ Cl=0.1, Cd= | 0.01847
|  |  |  | @ Cl=0.4, Cd= | 0.020547
|  |  |  | @ Cl=0.6, Cd= | 0.022777
alpha (deg) | Cl | Cd | Cm | Cl/Cd
-18.5 | -0.583 | 0.35906 | 0.003 | -1.623
-18 | -0.61 | 0.32945 | 0.003 | -1.851
-17.5 | -0.637 | 0.3008 | 0.003 | -2.117
-17 | -0.663 | 0.282 | 0.003 | -2.353
-16.5 | -0.689 | 0.25937 | 0.002 | -2.657
-16 | -0.714 | 0.23826 | 0.002 | -2.996
-15.5 | -0.737 | 0.21795 | 0.002 | -3.38
-15 | -0.758 | 0.20378 | 0.002 | -3.717
-14.5 | -0.776 | 0.18881 | 0.001 | -4.11
-14 | -0.791 | 0.17831 | 0.001 | -4.437
-13.5 | -0.8 | 0.15916 | 0.001 | -5.025
-13 | -0.8 | 0.1465 | 0.001 | -5.457
-12.5 | -0.796 | 0.13936 | 0 | -5.713
-12 | -0.789 | 0.12819 | 0 | -6.157
-11.5 | -0.779 | 0.1152 | 0 | -6.764
-11 | -0.766 | 0.11032 | 0 | -6.939
-10.5 | -0.749 | 0.0997 | -0.001 | -7.51
-10 | -0.728 | 0.09145 | -0.001 | -7.966
-9.5 | -0.705 | 0.08428 | -0.001 | -8.363
-9 | -0.678 | 0.07996 | -0.002 | -8.479
-8.5 | -0.648 | 0.07281 | -0.002 | -8.904
-8 | -0.616 | 0.06812 | -0.002 | -9.039
-7.5 | -0.581 | 0.06345 | -0.003 | -9.149
-7 | -0.543 | 0.05859 | -0.003 | -9.267
-6.5 | -0.503 | 0.05488 | -0.003 | -9.171
-6 | -0.462 | 0.05118 | -0.004 | -9.024
-5.5 | -0.419 | 0.04836 | -0.004 | -8.66
-5 | -0.374 | 0.04566 | -0.004 | -8.199
-4.5 | -0.329 | 0.04316 | -0.005 | -7.619
-4 | -0.282 | 0.04122 | -0.005 | -6.844
-3.5 | -0.235 | 0.03939 | -0.006 | -5.965
-3 | -0.187 | 0.03782 | -0.006 | -4.954
-2.5 | -0.172 | 0.01882 | -0.013 | -9.115
-2 | -0.108 | 0.01855 | -0.014 | -5.821
-1.5 | -0.05 | 0.01828 | -0.014 | -2.741
-1 | 0.008 | 0.01808 | -0.015 | 0.467
-0.5 | 0.068 | 0.01795 | -0.016 | 3.765
0 | 0.124 | 0.01886 | -0.017 | 6.587
0.5 | 0.182 | 0.0191 | -0.017 | 9.51
1 | 0.239 | 0.0194 | -0.018 | 12.302
1.5 | 0.295 | 0.01975 | -0.019 | 14.933
2 | 0.351 | 0.02018 | -0.02 | 17.397
2.5 | 0.407 | 0.0206 | -0.02 | 19.759
3 | 0.463 | 0.02109 | -0.021 | 21.943
3.5 | 0.517 | 0.02169 | -0.022 | 23.852
4 | 0.571 | 0.02238 | -0.023 | 25.529
4.5 | 0.625 | 0.02312 | -0.023 | 27.029
5 | 0.704 | 0.02279 | -0.025 | 30.89
5.5 | 0.756 | 0.02376 | -0.026 | 31.834
6 | 0.673 | 0.04719 | -0.013 | 14.27
6.5 | 0.715 | 0.05047 | -0.012 | 14.167
7 | 0.756 | 0.05393 | -0.013 | 14.012
7.5 | 0.794 | 0.0577 | -0.013 | 13.766
8 | 0.831 | 0.06206 | -0.013 | 13.387
8.5 | 0.864 | 0.06642 | -0.013 | 13.016
9 | 0.893 | 0.07189 | -0.013 | 12.428
9.5 | 0.919 | 0.07628 | -0.013 | 12.042
10 | 0.94 | 0.08393 | -0.013 | 11.198
10.5 | 0.957 | 0.0912 | -0.013 | 10.493
11 | 0.97 | 0.09758 | -0.013 | 9.938
11.5 | 0.978 | 0.10391 | -0.013 | 9.414
12 | 0.982 | 0.11282 | -0.013 | 8.704
12.5 | 0.981 | 0.12178 | -0.013 | 8.059
13 | 0.977 | 0.13326 | -0.013 | 7.329
13.5 | 0.968 | 0.14692 | -0.014 | 6.589
14 | 0.955 | 0.15556 | -0.014 | 6.142
14.5 | 0.939 | 0.17098 | -0.014 | 5.495
15 | 0.917 | 0.18815 | -0.014 | 4.873
15.5 | 0.889 | 0.20134 | -0.014 | 4.418
16 | 0.86 | 0.2214 | -0.014 | 3.883
16.5 | 0.828 | 0.2437 | -0.014 | 3.399
17 | 0.796 | 0.25581 | -0.014 | 3.11

## 4. Re 50k Mach 0.10 (2)
BIGFOIL.COM POLAR EXPORT
NACA65-214 a=0.2
NACA65-214 a=0.2 |  |  |  | Cl Max: | 1.0019 | at alpha= | 10.5 | deg
XFOIL ncrit=9 |  |  |  | L/D Max: | 25.2616 | at alpha= | 8 | deg
Re: | 50000 |  |  | Cd Min: | 0.1899 | at alpha= | 15.5 | deg
Mach: | 0.1 |  |  | Cl=0 at alpha= | 0.66063 | deg
|  |  |  | @ Cl=0.1, Cd= | 0.044084
|  |  |  | @ Cl=0.4, Cd= | 0.055234
|  |  |  | @ Cl=0.6, Cd= | 0.056141
alpha (deg) | Cl | Cd | Cm | Cl/Cd
-12 | -0.4513 | 0.1349 | -0.0099 | -3.3454
-11.5 | -0.4566 | 0.1297 | -0.0117 | -3.5204
-11 | -0.4335 | 0.12258 | -0.0119 | -3.5365
-10.5 | -0.4314 | 0.11739 | -0.0119 | -3.6749
-9.5 | -0.3891 | 0.10372 | -0.0115 | -3.7514
-9 | -0.5237 | 0.08074 | -0.0393 | -6.4863
-8.5 | -0.6238 | 0.07018 | -0.0389 | -8.8886
-8 | -0.7166 | 0.06716 | -0.0271 | -10.67
-7.5 | -0.724 | 0.05976 | -0.0218 | -12.1151
-7 | -0.7376 | 0.05395 | -0.0152 | -13.6719
-6.5 | -0.7312 | 0.04848 | -0.01 | -15.0825
-6 | -0.7137 | 0.0438 | -0.0052 | -16.2945
-5.5 | -0.6809 | 0.03982 | -0.0019 | -17.0994
-5 | -0.6413 | 0.03606 | 0.0003 | -17.7842
-4.5 | -0.5977 | 0.03347 | 0.0025 | -17.8578
-4 | -0.5502 | 0.03136 | 0.0047 | -17.5446
-3.5 | -0.0891 | 0.03642 | -0.0328 | -2.4465
-3 | -0.0894 | 0.03636 | -0.0281 | -2.4587
-2.5 | -0.0878 | 0.03628 | -0.0236 | -2.4201
-2 | -0.085 | 0.03616 | -0.0191 | -2.3507
-1.5 | -0.0818 | 0.03603 | -0.0147 | -2.2703
-1 | -0.0786 | 0.03587 | -0.0101 | -2.1912
0 | -0.0339 | 0.036 | -0.0082 | -0.94167
0.5 | -0.0071 | 0.03636 | -0.008 | -0.19527
1 | 0.015 | 0.03685 | -0.0069 | 0.40706
1.5 | 0.0181 | 0.0369 | -0.0022 | 0.49051
2 | 0.0201 | 0.03707 | 0.0026 | 0.54222
2.5 | 0.0095 | 0.03692 | 0.0099 | 0.25731
4 | 0.0212 | 0.03831 | 0.0246 | 0.55338
4.5 | 0.0521 | 0.04044 | 0.0239 | 1.2883
5 | 0.0935 | 0.04362 | 0.0209 | 2.1435
5.5 | 0.1928 | 0.05071 | 0.0067 | 3.802
6 | 0.3818 | 0.05453 | -0.0093 | 7.0017
6.5 | 0.4405 | 0.0568 | -0.0106 | 7.7553
7 | 0.501 | 0.05844 | -0.011 | 8.5729
7.5 | 0.594 | 0.057 | -0.0107 | 10.4211
8 | 0.7773 | 0.03077 | 0.0116 | 25.2616
8.5 | 0.7757 | 0.03565 | 0.0181 | 21.7588
9 | 0.9102 | 0.04061 | 0.0122 | 22.4132
9.5 | 0.9842 | 0.04708 | 0.0102 | 20.9048
10 | 1.0013 | 0.05276 | 0.0143 | 18.9784
10.5 | 1.0019 | 0.05919 | 0.0188 | 16.9268
11 | 0.9829 | 0.06624 | 0.0236 | 14.8385
11.5 | 0.9468 | 0.07396 | 0.0274 | 12.8015
12 | 0.9255 | 0.08372 | 0.0279 | 11.0547
12.5 | 0.7712 | 0.10437 | 0.0157 | 7.3891
13.5 | 0.6305 | 0.15748 | -0.023 | 4.0037
14 | 0.6505 | 0.16635 | -0.0252 | 3.9104
14.5 | 0.659 | 0.17307 | -0.0277 | 3.8077
15 | 0.6776 | 0.18122 | -0.0298 | 3.7391
15.5 | 0.6991 | 0.1899 | -0.0319 | 3.6814

## 5. Re 50k Mach 0.25 (1)
BIGFOIL.COM POLAR EXPORT
NACA65-214 a=0.2
NACA65-214 a=0.2 |  |  |  | Cl Max: | 0.936 | at alpha= | 10.5 | deg
JavaFoil+Calcfoil stall+Eppler ext transition |  |  |  | L/D Max: | 30.36 | at alpha= | 5 | deg
Re: | 50000 |  |  | Cd Min: | 0.01824 | at alpha= | -0.5 | deg
Mach: | 0.25 |  |  | Cl=0 at alpha= | -1.075 | deg
|  |  |  | @ Cl=0.1, Cd= | 0.018753
|  |  |  | @ Cl=0.4, Cd= | 0.02087
|  |  |  | @ Cl=0.6, Cd= | 0.30312
alpha (deg) | Cl | Cd | Cm | Cl/Cd
-16 | -0.385 | 0.43325 | 0.002 | -0.888
-15.5 | -0.45 | 0.34873 | 0.002 | -1.289
-15 | -0.51 | 0.3117 | 0.002 | -1.635
-14.5 | -0.565 | 0.2688 | 0.001 | -2.101
-14 | -0.615 | 0.24298 | 0.001 | -2.529
-13.5 | -0.654 | 0.20345 | 0.001 | -3.212
-13 | -0.678 | 0.18741 | 0.001 | -3.616
-12.5 | -0.696 | 0.16649 | 0 | -4.183
-12 | -0.71 | 0.1506 | 0 | -4.712
-11.5 | -0.717 | 0.13417 | 0 | -5.345
-11 | -0.719 | 0.12554 | 0 | -5.727
-10.5 | -0.715 | 0.11347 | -0.001 | -6.302
-10 | -0.706 | 0.10131 | -0.001 | -6.966
-9.5 | -0.691 | 0.09249 | -0.001 | -7.474
-9 | -0.672 | 0.08434 | -0.002 | -7.962
-8.5 | -0.647 | 0.07791 | -0.002 | -8.308
-8 | -0.619 | 0.07066 | -0.002 | -8.76
-7.5 | -0.587 | 0.06613 | -0.003 | -8.87
-7 | -0.551 | 0.0608 | -0.003 | -9.064
-6.5 | -0.512 | 0.05605 | -0.003 | -9.144
-6 | -0.471 | 0.0523 | -0.004 | -9.013
-5.5 | -0.428 | 0.04925 | -0.004 | -8.696
-5 | -0.383 | 0.04613 | -0.004 | -8.312
-4.5 | -0.337 | 0.044 | -0.005 | -7.662
-4 | -0.29 | 0.04164 | -0.005 | -6.954
-3.5 | -0.241 | 0.03975 | -0.006 | -6.066
-3 | -0.192 | 0.03813 | -0.006 | -5.044
-2.5 | -0.176 | 0.01902 | -0.014 | -9.248
-2 | -0.115 | 0.01879 | -0.015 | -6.107
-1.5 | -0.051 | 0.01862 | -0.015 | -2.755
-1 | 0.009 | 0.01838 | -0.016 | 0.471
-0.5 | 0.069 | 0.01824 | -0.016 | 3.796
0 | 0.127 | 0.0192 | -0.017 | 6.636
0.5 | 0.186 | 0.01945 | -0.018 | 9.577
1 | 0.245 | 0.01977 | -0.019 | 12.378
1.5 | 0.302 | 0.02016 | -0.019 | 14.988
2 | 0.36 | 0.02056 | -0.02 | 17.511
2.5 | 0.418 | 0.02101 | -0.021 | 19.876
3 | 0.474 | 0.02155 | -0.022 | 22.007
3.5 | 0.53 | 0.0222 | -0.022 | 23.892
4 | 0.585 | 0.02293 | -0.023 | 25.527
4.5 | 0.64 | 0.02367 | -0.024 | 27.059
5 | 0.721 | 0.02374 | -0.026 | 30.36
5.5 | 0.646 | 0.04467 | -0.013 | 14.463
6 | 0.689 | 0.0479 | -0.013 | 14.387
6.5 | 0.731 | 0.05112 | -0.013 | 14.304
7 | 0.771 | 0.05476 | -0.013 | 14.086
7.5 | 0.809 | 0.05845 | -0.013 | 13.839
8 | 0.844 | 0.06393 | -0.013 | 13.197
8.5 | 0.875 | 0.06885 | -0.013 | 12.704
9 | 0.899 | 0.07396 | -0.013 | 12.151
9.5 | 0.917 | 0.081 | -0.013 | 11.326
10 | 0.93 | 0.08818 | -0.013 | 10.546
10.5 | 0.936 | 0.09883 | -0.013 | 9.472
11 | 0.935 | 0.10614 | -0.013 | 8.81
11.5 | 0.927 | 0.11848 | -0.013 | 7.822
12 | 0.911 | 0.12835 | -0.013 | 7.097
12.5 | 0.888 | 0.14343 | -0.013 | 6.189
13 | 0.857 | 0.15519 | -0.013 | 5.522
13.5 | 0.819 | 0.18283 | -0.013 | 4.482
14 | 0.775 | 0.19762 | -0.013 | 3.923
14.5 | 0.725 | 0.22119 | -0.013 | 3.279
15 | 0.664 | 0.25652 | -0.013 | 2.59
15.5 | 0.595 | 0.30312 | -0.013 | 1.963

## 6. Re 50k Mach 0.25 (2)
BIGFOIL.COM POLAR EXPORT
NACA65-214 a=0.2
NACA65-214 a=0.2 |  |  |  | Cl Max: | 0.9821 | at alpha= | 10 | deg
XFOIL ncrit=9 |  |  |  | L/D Max: | 22.4978 | at alpha= | 8 | deg
Re: | 50000 |  |  | Cd Min: | 0.18609 | at alpha= | 15 | deg
Mach: | 0.25 |  |  | Cl=0 at alpha= | 0.15932 | deg
|  |  |  | @ Cl=0.1, Cd= | 0.042045
|  |  |  | @ Cl=0.4, Cd= | 0.056076
|  |  |  | @ Cl=0.6, Cd= | 0.056375
alpha (deg) | Cl | Cd | Cm | Cl/Cd
-11.5 | -0.4308 | 0.13024 | -0.0121 | -3.3077
-11 | -0.4326 | 0.12524 | -0.0132 | -3.4542
-9.5 | -0.3678 | 0.1043 | -0.014 | -3.5264
-8.5 | -0.5875 | 0.07097 | -0.0447 | -8.2781
-8 | -0.6923 | 0.06889 | -0.032 | -10.0494
-7.5 | -0.7071 | 0.06276 | -0.0259 | -11.2667
-7 | -0.7334 | 0.05761 | -0.0186 | -12.7304
-6.5 | -0.7358 | 0.0521 | -0.0129 | -14.1228
-6 | -0.7272 | 0.04683 | -0.0078 | -15.5285
-5.5 | -0.7033 | 0.04267 | -0.0033 | -16.4823
-5 | -0.666 | 0.03843 | -0.0005 | -17.3302
-4.5 | -0.6239 | 0.03527 | 0.0017 | -17.6893
-4 | -0.5734 | 0.03275 | 0.0039 | -17.5084
-3.5 | -0.102 | 0.03776 | -0.032 | -2.7013
-3 | -0.0947 | 0.03755 | -0.0286 | -2.522
-2.5 | -0.092 | 0.03742 | -0.0241 | -2.4586
-2 | -0.0881 | 0.03728 | -0.0196 | -2.3632
-1.5 | -0.0838 | 0.03713 | -0.0152 | -2.2569
-1 | -0.0795 | 0.03698 | -0.0107 | -2.1498
-0.5 | -0.044 | 0.03709 | -0.012 | -1.1863
0 | -0.0094 | 0.03745 | -0.0131 | -0.251
0.5 | 0.0201 | 0.03794 | -0.0131 | 0.52978
1 | 0.0342 | 0.03822 | -0.0103 | 0.89482
1.5 | 0.0498 | 0.03874 | -0.0077 | 1.2855
2 | 0.0609 | 0.03927 | -0.0043 | 1.5508
2.5 | 0.0597 | 0.03954 | 0.0014 | 1.5099
3 | 0.0675 | 0.04028 | 0.0055 | 1.6758
3.5 | 0.1023 | 0.04217 | 0.0051 | 2.4259
4 | 0.1561 | 0.04481 | 0.0018 | 3.4836
4.5 | 0.2269 | 0.04798 | -0.0033 | 4.7291
5 | 0.2752 | 0.05039 | -0.0047 | 5.4614
5.5 | 0.3418 | 0.05324 | -0.0078 | 6.42
6 | 0.3888 | 0.05561 | -0.0083 | 6.9915
6.5 | 0.4438 | 0.0579 | -0.009 | 7.6649
7 | 0.5048 | 0.05954 | -0.0091 | 8.4783
7.5 | 0.6152 | 0.05587 | -0.007 | 11.0113
8 | 0.7584 | 0.03371 | 0.0174 | 22.4978
8.5 | 0.7871 | 0.03784 | 0.022 | 20.8007
9 | 0.9192 | 0.04351 | 0.0168 | 21.1262
9.5 | 0.9779 | 0.05028 | 0.0166 | 19.4491
10 | 0.9821 | 0.05675 | 0.021 | 17.3057
10.5 | 0.96 | 0.06302 | 0.0265 | 15.2333
11 | 0.9251 | 0.07028 | 0.03 | 13.1631
11.5 | 0.8838 | 0.07943 | 0.0303 | 11.1268
12 | 0.7688 | 0.09812 | 0.0198 | 7.8353
12.5 | 0.7497 | 0.11232 | 0.0135 | 6.6747
13 | 0.623 | 0.15192 | -0.02 | 4.1008
13.5 | 0.6294 | 0.16006 | -0.0234 | 3.9323
14 | 0.6552 | 0.16989 | -0.0256 | 3.8566
14.5 | 0.6672 | 0.17713 | -0.0281 | 3.7667
15 | 0.6896 | 0.18609 | -0.0303 | 3.7057

## 7. Re 50k Mach 0.50 (1)
BIGFOIL.COM POLAR EXPORT
NACA65-214 a=0.2
NACA65-214 a=0.2 |  |  |  | Cl Max: | 1.143 | at alpha= | 20 | deg
JavaFoil+Calcfoil stall+Eppler ext transition |  |  |  | L/D Max: | 28.474 | at alpha= | 4.5 | deg
Re: | 50000 |  |  | Cd Min: | 0.01962 | at alpha= | -0.5 | deg
Mach: | 0.5 |  |  | Cl=0 at alpha= | -1.0746 | deg
|  |  |  | @ Cl=0.1, Cd= | 0.020019
|  |  |  | @ Cl=0.4, Cd= | 0.022339
|  |  |  | @ Cl=0.6, Cd= | 0.024667
alpha (deg) | Cl | Cd | Cm | Cl/Cd
-20 | -1.034 | 0.44974 | 0.007 | -2.3
-19.5 | -1.008 | 0.42326 | 0.007 | -2.382
-19 | -0.982 | 0.42954 | 0.006 | -2.286
-18.5 | -0.953 | 0.39737 | 0.006 | -2.398
-18 | -0.926 | 0.40764 | 0.005 | -2.272
-17.5 | -0.899 | 0.39769 | 0.005 | -2.262
-17 | -0.873 | 0.39153 | 0.004 | -2.23
-16.5 | -0.846 | 0.37419 | 0.004 | -2.262
-16 | -0.818 | 0.3587 | 0.003 | -2.28
-15.5 | -0.791 | 0.34974 | 0.003 | -2.261
-15 | -0.764 | 0.33784 | 0.003 | -2.261
-14.5 | -0.737 | 0.33122 | 0.002 | -2.225
-14 | -0.71 | 0.30602 | 0.002 | -2.321
-13.5 | -0.683 | 0.30133 | 0.001 | -2.268
-13 | -0.655 | 0.28664 | 0.001 | -2.284
-12.5 | -0.628 | 0.28944 | 0.001 | -2.168
-12 | -0.601 | 0.28302 | 0 | -2.122
-11.5 | -0.573 | 0.28295 | 0 | -2.026
-11 | -0.546 | 0.26203 | -0.001 | -2.085
-10.5 | -0.518 | 0.24614 | -0.001 | -2.105
-10 | -0.491 | 0.23231 | -0.001 | -2.113
-9.5 | -0.464 | 0.22276 | -0.002 | -2.081
-9 | -0.436 | 0.21896 | -0.002 | -1.993
-8.5 | -0.409 | 0.21693 | -0.002 | -1.885
-8 | -0.381 | 0.16804 | -0.002 | -2.268
-7.5 | -0.354 | 0.16441 | -0.003 | -2.151
-7 | -0.491 | 0.08867 | -0.003 | -5.542
-6.5 | -0.512 | 0.06914 | -0.003 | -7.413
-6 | -0.494 | 0.0614 | -0.004 | -8.05
-5.5 | -0.461 | 0.05522 | -0.004 | -8.341
-5 | -0.419 | 0.05053 | -0.005 | -8.284
-4.5 | -0.371 | 0.04625 | -0.005 | -8.031
-4 | -0.321 | 0.04335 | -0.006 | -7.395
-3.5 | -0.268 | 0.04124 | -0.006 | -6.492
-3 | -0.214 | 0.03931 | -0.007 | -5.443
-2.5 | -0.159 | 0.03754 | -0.008 | -4.246
-2 | -0.127 | 0.01994 | -0.016 | -6.375
-1.5 | -0.057 | 0.02008 | -0.016 | -2.825
-1 | 0.01 | 0.0198 | -0.017 | 0.484
-0.5 | 0.077 | 0.01962 | -0.018 | 3.904
0 | 0.141 | 0.02073 | -0.019 | 6.802
0.5 | 0.206 | 0.02102 | -0.019 | 9.816
1 | 0.271 | 0.02141 | -0.02 | 12.668
1.5 | 0.335 | 0.02184 | -0.021 | 15.339
2 | 0.399 | 0.02233 | -0.022 | 17.878
2.5 | 0.463 | 0.02292 | -0.023 | 20.193
3 | 0.526 | 0.02363 | -0.024 | 22.242
3.5 | 0.587 | 0.02448 | -0.025 | 23.981
4 | 0.648 | 0.02536 | -0.025 | 25.555
4.5 | 0.734 | 0.02577 | -0.028 | 28.474
5 | 0.665 | 0.0444 | -0.014 | 14.975
5.5 | 0.711 | 0.04799 | -0.013 | 14.808
6 | 0.752 | 0.05179 | -0.013 | 14.527
6.5 | 0.788 | 0.05657 | -0.013 | 13.92
7 | 0.812 | 0.06356 | -0.013 | 12.781
7.5 | 0.819 | 0.07285 | -0.013 | 11.248
8 | 0.789 | 0.08617 | -0.013 | 9.157
8.5 | 0.524 | 0.17593 | -0.013 | 2.977
9 | 0.551 | 0.17911 | -0.013 | 3.074
9.5 | 0.578 | 0.20327 | -0.015 | 2.844
10 | 0.605 | 0.2119 | -0.016 | 2.856
10.5 | 0.632 | 0.22047 | -0.016 | 2.867
11 | 0.659 | 0.23934 | -0.017 | 2.752
11.5 | 0.686 | 0.24925 | -0.018 | 2.752
12 | 0.713 | 0.26417 | -0.019 | 2.701
12.5 | 0.74 | 0.26917 | -0.02 | 2.75
13 | 0.767 | 0.27215 | -0.02 | 2.817
13.5 | 0.794 | 0.29041 | -0.021 | 2.732
14 | 0.821 | 0.30352 | -0.023 | 2.706
14.5 | 0.848 | 0.32031 | -0.023 | 2.647
15 | 0.874 | 0.34732 | -0.024 | 2.517
15.5 | 0.903 | 0.36169 | -0.026 | 2.496
16 | 0.929 | 0.37623 | -0.026 | 2.469
16.5 | 0.955 | 0.37735 | -0.027 | 2.531
17 | 0.981 | 0.37974 | -0.027 | 2.584
17.5 | 1.01 | 0.42649 | -0.029 | 2.368
18 | 1.036 | 0.42088 | -0.03 | 2.462
18.5 | 1.062 | 0.4397 | -0.03 | 2.415
19 | 1.088 | 0.42988 | -0.031 | 2.53
19.5 | 1.117 | 0.45691 | -0.032 | 2.445
20 | 1.143 | 0.46794 | -0.033 | 2.442

## 8. Re 50k Mach 0.50 (2)
BIGFOIL.COM POLAR EXPORT
NACA65-214 a=0.2
NACA65-214 a=0.2 |  |  |  | Cl Max: | 0.9084 | at alpha= | 20 | deg
XFOIL ncrit=9 |  |  |  | L/D Max: | 19.0914 | at alpha= | 7.5 | deg
Re: | 50000 |  |  | Cd Min: | 0.28049 | at alpha= | 20 | deg
Mach: | 0.5 |  |  | Cl=0 at alpha= | -0.80086 | deg
|  |  |  | @ Cl=0.1, Cd= | 0.043893
|  |  |  | @ Cl=0.4, Cd= | 0.060736
|  |  |  | @ Cl=0.6, Cd= | 0.054768
alpha (deg) | Cl | Cd | Cm | Cl/Cd
-20 | -0.7467 | 0.26532 | 0.0497 | -2.8143
-19.5 | -0.7366 | 0.26561 | 0.0422 | -2.7732
-19 | -0.7027 | 0.24972 | 0.0393 | -2.814
-18.5 | -0.6869 | 0.24579 | 0.0332 | -2.7947
-18 | -0.6581 | 0.23411 | 0.0296 | -2.8111
-17.5 | -0.6472 | 0.23177 | 0.0231 | -2.7924
-17 | -0.614 | 0.21865 | 0.0202 | -2.8081
-16.5 | -0.6082 | 0.21685 | 0.0138 | -2.8047
-16 | -0.5785 | 0.20608 | 0.0106 | -2.8072
-15.5 | -0.5505 | 0.19609 | 0.0073 | -2.8074
-15 | -0.5312 | 0.18868 | 0.0032 | -2.8153
-14.5 | -0.5185 | 0.18291 | -0.0012 | -2.8347
-14 | -0.5065 | 0.17738 | -0.0051 | -2.8555
-13.5 | -0.474 | 0.16687 | -0.0074 | -2.8405
-13 | -0.451 | 0.15898 | -0.01 | -2.8368
-12.5 | -0.4326 | 0.15194 | -0.0127 | -2.8472
-12 | -0.4294 | 0.14722 | -0.0154 | -2.9167
-11.5 | -0.3954 | 0.13755 | -0.0172 | -2.8746
-11 | -0.3862 | 0.13177 | -0.0188 | -2.9309
-10.5 | -0.3613 | 0.12417 | -0.0202 | -2.9097
-9.5 | -0.3845 | 0.10374 | -0.0381 | -3.7064
-9 | -0.4072 | 0.09148 | -0.0484 | -4.4512
-8.5 | -0.4371 | 0.08195 | -0.0534 | -5.3337
-8 | -0.4942 | 0.07602 | -0.0512 | -6.5009
-7.5 | -0.5967 | 0.07337 | -0.0432 | -8.1328
-7 | -0.6353 | 0.0692 | -0.0354 | -9.1806
-6.5 | -0.6781 | 0.06458 | -0.0278 | -10.5002
-6 | -0.7128 | 0.05948 | -0.0205 | -11.9839
-5.5 | -0.7321 | 0.05413 | -0.0138 | -13.5248
-5 | -0.7315 | 0.04894 | -0.008 | -14.9469
-4.5 | -0.7126 | 0.04425 | -0.0032 | -16.104
-4 | -0.6762 | 0.04012 | 0.0007 | -16.8544
-3.5 | -0.6229 | 0.03679 | 0.0035 | -16.9312
-3 | -0.5641 | 0.03466 | 0.0065 | -16.2752
-2.5 | -0.109 | 0.04239 | -0.0264 | -2.5714
-2 | -0.1014 | 0.04212 | -0.0219 | -2.4074
-1.5 | -0.0544 | 0.04186 | -0.0247 | -1.2996
-1 | -0.0139 | 0.04194 | -0.0262 | -0.33143
-0.5 | 0.021 | 0.04224 | -0.0264 | 0.49716
0 | 0.0537 | 0.04274 | -0.0262 | 1.2564
0.5 | 0.0854 | 0.04346 | -0.0257 | 1.965
1 | 0.108 | 0.04413 | -0.0235 | 2.4473
1.5 | 0.1277 | 0.04491 | -0.0207 | 2.8435
2 | 0.1462 | 0.04581 | -0.0177 | 3.1914
2.5 | 0.1689 | 0.04698 | -0.0152 | 3.5951
3 | 0.1774 | 0.04784 | -0.0102 | 3.7082
3.5 | 0.1852 | 0.04877 | -0.005 | 3.7974
4 | 0.2148 | 0.05051 | -0.0029 | 4.2526
4.5 | 0.2532 | 0.05262 | -0.002 | 4.8119
5 | 0.2946 | 0.055 | -0.0015 | 5.3564
5.5 | 0.3463 | 0.05775 | -0.0021 | 5.9965
6 | 0.3936 | 0.06043 | -0.0019 | 6.5133
6.5 | 0.4471 | 0.06299 | -0.0015 | 7.098
7 | 0.5187 | 0.06431 | -0.0004 | 8.0656
7.5 | 0.7375 | 0.03863 | 0.027 | 19.0914
8 | 0.7542 | 0.0431 | 0.0328 | 17.4988
8.5 | 0.8054 | 0.04809 | 0.0361 | 16.7478
9 | 0.8274 | 0.05487 | 0.038 | 15.0793
9.5 | 0.7973 | 0.06383 | 0.0377 | 12.491
10 | 0.756 | 0.07515 | 0.034 | 10.0599
10.5 | 0.7117 | 0.08902 | 0.0267 | 7.9948
11 | 0.6827 | 0.1035 | 0.0185 | 6.5961
11.5 | 0.6721 | 0.11681 | 0.0116 | 5.7538
12 | 0.6481 | 0.13175 | 0.0015 | 4.9192
12.5 | 0.6515 | 0.14291 | -0.0041 | 4.5588
13 | 0.6541 | 0.15472 | -0.0109 | 4.2276
13.5 | 0.6401 | 0.17143 | -0.025 | 3.7339
14 | 0.6662 | 0.18186 | -0.0285 | 3.6633
14.5 | 0.6736 | 0.18804 | -0.0329 | 3.5822
15 | 0.6924 | 0.19596 | -0.0366 | 3.5334
15.5 | 0.7131 | 0.20447 | -0.0404 | 3.4876
16 | 0.7419 | 0.21512 | -0.0435 | 3.4488
16.5 | 0.766 | 0.22443 | -0.0471 | 3.4131
17 | 0.7831 | 0.23101 | -0.0515 | 3.3899
17.5 | 0.7955 | 0.23648 | -0.0571 | 3.3639
18 | 0.818 | 0.24544 | -0.0615 | 3.3328
18.5 | 0.8483 | 0.25773 | -0.0645 | 3.2914
19 | 0.8618 | 0.26173 | -0.0705 | 3.2927
19.5 | 0.8814 | 0.2697 | -0.0759 | 3.2681
20 | 0.9084 | 0.28049 | -0.0797 | 3.2386

## 9. Re 100k Mach 0.00 (1)
BIGFOIL.COM POLAR EXPORT
NACA65-214 a=0.2
NACA65-214 a=0.2 |  |  |  | Cl Max: | 0.992 | at alpha= | 12.5 | deg
JavaFoil+Calcfoil stall+Eppler ext transition |  |  |  | L/D Max: | 38.973 | at alpha= | 4.5 | deg
Re: | 100000 |  |  | Cd Min: | 0.01312 | at alpha= | -0.5 | deg
Mach: | 0 |  |  | Cl=0 at alpha= | -1.075 | deg
|  |  |  | @ Cl=0.1, Cd= | 0.013318
|  |  |  | @ Cl=0.4, Cd= | 0.014434
|  |  |  | @ Cl=0.6, Cd= | 0.015937
alpha (deg) | Cl | Cd | Cm | Cl/Cd
-18.5 | -0.636 | 0.27021 | 0.003 | -2.352
-18 | -0.66 | 0.25019 | 0.003 | -2.636
-17.5 | -0.683 | 0.23063 | 0.003 | -2.962
-17 | -0.706 | 0.21498 | 0.003 | -3.284
-16.5 | -0.728 | 0.20606 | 0.002 | -3.534
-16 | -0.749 | 0.19618 | 0.002 | -3.817
-15.5 | -0.768 | 0.17859 | 0.002 | -4.301
-15 | -0.785 | 0.16591 | 0.002 | -4.732
-14.5 | -0.8 | 0.15182 | 0.001 | -5.266
-14 | -0.811 | 0.14544 | 0.001 | -5.578
-13.5 | -0.817 | 0.13367 | 0.001 | -6.109
-13 | -0.814 | 0.12606 | 0.001 | -6.454
-12.5 | -0.807 | 0.1146 | 0 | -7.046
-12 | -0.798 | 0.10933 | 0 | -7.302
-11.5 | -0.786 | 0.10079 | 0 | -7.801
-11 | -0.771 | 0.09314 | 0 | -8.278
-10.5 | -0.752 | 0.08767 | -0.001 | -8.581
-10 | -0.731 | 0.07946 | -0.001 | -9.197
-9.5 | -0.706 | 0.07445 | -0.001 | -9.484
-9 | -0.678 | 0.06986 | -0.002 | -9.711
-8.5 | -0.648 | 0.06488 | -0.002 | -9.986
-8 | -0.615 | 0.06014 | -0.002 | -10.223
-7.5 | -0.579 | 0.05642 | -0.003 | -10.264
-7 | -0.541 | 0.05302 | -0.003 | -10.211
-6.5 | -0.502 | 0.04961 | -0.003 | -10.112
-6 | -0.46 | 0.04648 | -0.004 | -9.9
-5.5 | -0.417 | 0.04407 | -0.004 | -9.464
-5 | -0.373 | 0.04174 | -0.004 | -8.931
-4.5 | -0.327 | 0.03974 | -0.005 | -8.238
-4 | -0.281 | 0.03801 | -0.005 | -7.392
-3.5 | -0.234 | 0.03603 | -0.006 | -6.501
-3 | -0.231 | 0.01568 | -0.013 | -14.704
-2.5 | -0.172 | 0.01495 | -0.014 | -11.471
-2 | -0.11 | 0.01332 | -0.014 | -8.268
-1.5 | -0.051 | 0.01322 | -0.015 | -3.861
-1 | 0.009 | 0.01314 | -0.016 | 0.654
-0.5 | 0.069 | 0.01312 | -0.017 | 5.237
0 | 0.127 | 0.01349 | -0.017 | 9.388
0.5 | 0.185 | 0.01332 | -0.018 | 13.909
1 | 0.243 | 0.01367 | -0.019 | 17.804
1.5 | 0.3 | 0.01388 | -0.02 | 21.642
2 | 0.358 | 0.01411 | -0.02 | 25.35
2.5 | 0.415 | 0.01455 | -0.021 | 28.5
3 | 0.471 | 0.01491 | -0.022 | 31.59
3.5 | 0.526 | 0.01532 | -0.023 | 34.364
4 | 0.581 | 0.01574 | -0.023 | 36.932
4.5 | 0.635 | 0.0163 | -0.024 | 38.973
5 | 0.704 | 0.01915 | -0.025 | 36.781
5.5 | 0.757 | 0.01989 | -0.026 | 38.046
6 | 0.808 | 0.02074 | -0.027 | 38.948
6.5 | 0.713 | 0.04628 | -0.013 | 15.403
7 | 0.753 | 0.04929 | -0.013 | 15.274
7.5 | 0.792 | 0.05241 | -0.013 | 15.105
8 | 0.829 | 0.05654 | -0.013 | 14.654
8.5 | 0.863 | 0.06034 | -0.013 | 14.295
9 | 0.892 | 0.06469 | -0.013 | 13.787
9.5 | 0.918 | 0.06996 | -0.013 | 13.121
10 | 0.94 | 0.07534 | -0.013 | 12.483
10.5 | 0.959 | 0.08089 | -0.013 | 11.854
11 | 0.974 | 0.08646 | -0.013 | 11.26
11.5 | 0.984 | 0.09251 | -0.013 | 10.635
12 | 0.99 | 0.0997 | -0.014 | 9.931
12.5 | 0.992 | 0.1069 | -0.014 | 9.283
13 | 0.991 | 0.11267 | -0.014 | 8.791
13.5 | 0.985 | 0.12108 | -0.014 | 8.135
14 | 0.976 | 0.13025 | -0.014 | 7.494
14.5 | 0.964 | 0.1423 | -0.014 | 6.773
15 | 0.945 | 0.14888 | -0.014 | 6.35
15.5 | 0.922 | 0.16169 | -0.014 | 5.704
16 | 0.897 | 0.17434 | -0.014 | 5.144
16.5 | 0.87 | 0.1967 | -0.015 | 4.421
17 | 0.841 | 0.20663 | -0.015 | 4.071
17.5 | 0.812 | 0.21841 | -0.015 | 3.716

## 10. Re 100k Mach 0.00 (2)
BIGFOIL.COM POLAR EXPORT
NACA65-214 a=0.2
NACA65-214 a=0.2 |  |  |  | Cl Max: | 1.0567 | at alpha= | 11 | deg
XFOIL ncrit=9 |  |  |  | L/D Max: | 47.8292 | at alpha= | 6.5 | deg
Re: | 100000 |  |  | Cd Min: | 0.2404 | at alpha= | -19.5 | deg
Mach: | 0 |  |  | Cl=0 at alpha= | -1.9603 | deg
|  |  |  | @ Cl=0.1, Cd= | 0.027928
|  |  |  | @ Cl=0.4, Cd= | 0.029866
|  |  |  | @ Cl=0.6, Cd= | 0.029095
alpha (deg) | Cl | Cd | Cm | Cl/Cd
-20 | -0.6881 | 0.23759 | 0.0391 | -2.8962
-19.5 | -0.6961 | 0.2404 | 0.0304 | -2.8956
-19 | -0.6526 | 0.22247 | 0.0318 | -2.9334
-18.5 | -0.6347 | 0.21599 | 0.0282 | -2.9386
-18 | -0.6293 | 0.21237 | 0.0216 | -2.9632
-17.5 | -0.6145 | 0.20389 | 0.0176 | -3.0139
-17 | -0.5892 | 0.19584 | 0.016 | -3.0086
-16.5 | -0.5767 | 0.18957 | 0.0115 | -3.0421
-16 | -0.5939 | 0.18765 | 0.002 | -3.1649
-15.5 | -0.5481 | 0.17509 | 0.0044 | -3.1304
-15 | -0.5411 | 0.16892 | -0.0003 | -3.2033
-14.5 | -0.5537 | 0.16227 | -0.0082 | -3.4122
-14 | -0.5142 | 0.15365 | -0.0065 | -3.3466
-13.5 | -0.5303 | 0.1474 | -0.0147 | -3.5977
-13 | -0.4978 | 0.13868 | -0.0136 | -3.5896
-12.5 | -0.5246 | 0.13156 | -0.0229 | -3.9875
-12 | -0.4852 | 0.12348 | -0.0204 | -3.9294
-11.5 | -0.5132 | 0.11414 | -0.029 | -4.4962
-11 | -0.4886 | 0.10761 | -0.0287 | -4.5405
-10.5 | -0.4809 | 0.09975 | -0.0306 | -4.8211
-10 | -0.4877 | 0.09141 | -0.0344 | -5.3353
-9.5 | -0.4945 | 0.08343 | -0.0377 | -5.9271
-9 | -0.5249 | 0.07416 | -0.0428 | -7.0779
-8.5 | -0.6122 | 0.07045 | -0.0353 | -8.6899
-7 | -0.6536 | 0.04144 | -0.0297 | -15.7722
-6.5 | -0.5912 | 0.03474 | -0.0322 | -17.0178
-6 | -0.5309 | 0.03098 | -0.0334 | -17.1369
-5.5 | -0.4664 | 0.0283 | -0.0351 | -16.4806
-5 | -0.3818 | 0.02544 | -0.0407 | -15.0079
-4.5 | -0.3356 | 0.02389 | -0.0395 | -14.0477
-4 | -0.3059 | 0.02254 | -0.0358 | -13.5714
-3.5 | -0.3202 | 0.02107 | -0.0212 | -15.197
-3 | -0.2439 | 0.02487 | -0.0163 | -9.807
-2.5 | -0.0283 | 0.02842 | -0.0361 | -0.99578
-2 | -0.0034 | 0.02831 | -0.0327 | -0.1201
-1.5 | 0.0394 | 0.02822 | -0.0324 | 1.3962
-1 | 0.108 | 0.02789 | -0.0363 | 3.8724
-0.5 | 0.1292 | 0.0282 | -0.0324 | 4.5816
0 | 0.1532 | 0.02859 | -0.029 | 5.3585
0.5 | 0.2231 | 0.02866 | -0.0334 | 7.7844
1 | 0.2821 | 0.02886 | -0.0359 | 9.7748
1.5 | 0.3277 | 0.02942 | -0.0366 | 11.1387
2 | 0.386 | 0.02983 | -0.0392 | 12.94
2.5 | 0.4564 | 0.03001 | -0.0434 | 15.2083
3 | 0.5529 | 0.02922 | -0.0507 | 18.922
3.5 | 0.6284 | 0.02902 | -0.0555 | 21.654
4 | 0.7076 | 0.02837 | -0.0601 | 24.9418
4.5 | 0.7073 | 0.02953 | -0.0527 | 23.9519
5 | 0.7858 | 0.02501 | -0.0499 | 31.4194
5.5 | 0.8332 | 0.02057 | -0.0424 | 40.5056
6 | 0.8595 | 0.01905 | -0.0355 | 45.1181
6.5 | 0.8681 | 0.01815 | -0.0261 | 47.8292
7 | 0.8288 | 0.01956 | -0.0097 | 42.3722
7.5 | 0.7854 | 0.02334 | 0.0037 | 33.6504
8 | 0.7861 | 0.02645 | 0.0101 | 29.7202
8.5 | 0.817 | 0.02897 | 0.0131 | 28.2016
9 | 0.8887 | 0.03224 | 0.0117 | 27.5651
9.5 | 0.9636 | 0.03637 | 0.009 | 26.4944
10 | 1.0177 | 0.04222 | 0.0084 | 24.1047
10.5 | 1.0433 | 0.04776 | 0.0114 | 21.8446
11 | 1.0567 | 0.05475 | 0.0149 | 19.3005
11.5 | 1.0495 | 0.06163 | 0.0196 | 17.029
12 | 1.0433 | 0.07053 | 0.0227 | 14.7923
12.5 | 0.9323 | 0.07678 | 0.0286 | 12.1425
13 | 0.8791 | 0.089 | 0.0254 | 9.8775
14 | 0.6985 | 0.15187 | -0.0132 | 4.5993
14.5 | 0.6885 | 0.16115 | -0.0192 | 4.2724
15 | 0.7015 | 0.16945 | -0.0218 | 4.1399
15.5 | 0.7437 | 0.17696 | -0.0194 | 4.2026
16 | 0.7136 | 0.18436 | -0.0301 | 3.8707

## 11. Re 100k Mach 0.10 (1)
BIGFOIL.COM POLAR EXPORT
NACA65-214 a=0.2
NACA65-214 a=0.2 |  |  |  | Cl Max: | 0.982 | at alpha= | 12 | deg
JavaFoil+Calcfoil stall+Eppler ext transition |  |  |  | L/D Max: | 38.964 | at alpha= | 4.5 | deg
Re: | 100000 |  |  | Cd Min: | 0.01315 | at alpha= | -0.5 | deg
Mach: | 0.1 |  |  | Cl=0 at alpha= | -1.075 | deg
|  |  |  | @ Cl=0.1, Cd= | 0.013348
|  |  |  | @ Cl=0.4, Cd= | 0.014405
|  |  |  | @ Cl=0.6, Cd= | 0.016025
alpha (deg) | Cl | Cd | Cm | Cl/Cd
-18.5 | -0.583 | 0.28658 | 0.003 | -2.033
-18 | -0.61 | 0.26607 | 0.003 | -2.292
-17.5 | -0.637 | 0.2434 | 0.003 | -2.616
-17 | -0.663 | 0.22613 | 0.003 | -2.934
-16.5 | -0.689 | 0.21039 | 0.002 | -3.276
-16 | -0.714 | 0.2007 | 0.002 | -3.556
-15.5 | -0.737 | 0.18275 | 0.002 | -4.032
-15 | -0.758 | 0.17167 | 0.002 | -4.413
-14.5 | -0.776 | 0.15806 | 0.001 | -4.909
-14 | -0.791 | 0.1491 | 0.001 | -5.307
-13.5 | -0.8 | 0.13633 | 0.001 | -5.867
-13 | -0.8 | 0.12904 | 0.001 | -6.197
-12.5 | -0.796 | 0.11727 | 0 | -6.789
-12 | -0.789 | 0.11176 | 0 | -7.062
-11.5 | -0.779 | 0.10047 | 0 | -7.757
-11 | -0.766 | 0.09594 | 0 | -7.981
-10.5 | -0.749 | 0.0873 | -0.001 | -8.579
-10 | -0.729 | 0.08174 | -0.001 | -8.914
-9.5 | -0.705 | 0.07583 | -0.001 | -9.298
-9 | -0.678 | 0.07082 | -0.002 | -9.576
-8.5 | -0.648 | 0.06455 | -0.002 | -10.046
-8 | -0.616 | 0.06047 | -0.002 | -10.184
-7.5 | -0.581 | 0.05691 | -0.003 | -10.202
-7 | -0.543 | 0.05329 | -0.003 | -10.19
-6.5 | -0.503 | 0.04963 | -0.003 | -10.143
-6 | -0.462 | 0.04667 | -0.004 | -9.897
-5.5 | -0.419 | 0.04426 | -0.004 | -9.464
-5 | -0.374 | 0.04184 | -0.004 | -8.948
-4.5 | -0.329 | 0.03973 | -0.005 | -8.277
-4 | -0.282 | 0.03806 | -0.005 | -7.416
-3.5 | -0.235 | 0.03609 | -0.006 | -6.52
-3 | -0.232 | 0.01573 | -0.013 | -14.724
-2.5 | -0.172 | 0.01501 | -0.014 | -11.483
-2 | -0.111 | 0.01336 | -0.014 | -8.281
-1.5 | -0.051 | 0.01325 | -0.015 | -3.87
-1 | 0.009 | 0.01317 | -0.016 | 0.656
-0.5 | 0.069 | 0.01315 | -0.017 | 5.251
0 | 0.127 | 0.01352 | -0.018 | 9.406
0.5 | 0.186 | 0.01337 | -0.018 | 13.915
1 | 0.244 | 0.01374 | -0.019 | 17.789
1.5 | 0.302 | 0.01392 | -0.02 | 21.692
2 | 0.359 | 0.0142 | -0.021 | 25.288
2.5 | 0.417 | 0.01449 | -0.021 | 28.752
3 | 0.473 | 0.01499 | -0.022 | 31.558
3.5 | 0.529 | 0.01537 | -0.023 | 34.403
4 | 0.584 | 0.01588 | -0.023 | 36.749
4.5 | 0.638 | 0.01637 | -0.024 | 38.964
5 | 0.707 | 0.01929 | -0.026 | 36.665
5.5 | 0.76 | 0.02 | -0.026 | 38.001
6 | 0.811 | 0.02086 | -0.027 | 38.879
6.5 | 0.716 | 0.04645 | -0.013 | 15.408
7 | 0.756 | 0.04946 | -0.013 | 15.281
7.5 | 0.794 | 0.05274 | -0.013 | 15.065
8 | 0.831 | 0.05644 | -0.013 | 14.726
8.5 | 0.865 | 0.061 | -0.013 | 14.179
9 | 0.894 | 0.06481 | -0.013 | 13.789
9.5 | 0.919 | 0.06921 | -0.013 | 13.274
10 | 0.94 | 0.07514 | -0.013 | 12.509
10.5 | 0.957 | 0.08118 | -0.013 | 11.792
11 | 0.97 | 0.08768 | -0.013 | 11.062
11.5 | 0.978 | 0.09392 | -0.014 | 10.417
12 | 0.982 | 0.10088 | -0.014 | 9.735
12.5 | 0.982 | 0.10862 | -0.014 | 9.037
13 | 0.977 | 0.11829 | -0.014 | 8.258
13.5 | 0.968 | 0.12392 | -0.014 | 7.813
14 | 0.956 | 0.137 | -0.014 | 6.975
14.5 | 0.94 | 0.14865 | -0.014 | 6.321
15 | 0.917 | 0.1587 | -0.014 | 5.778
15.5 | 0.89 | 0.17206 | -0.014 | 5.17
16 | 0.86 | 0.18292 | -0.014 | 4.701
16.5 | 0.828 | 0.20567 | -0.014 | 4.028
17 | 0.796 | 0.20773 | -0.015 | 3.83

## 12. Re 100k Mach 0.10 (2)
BIGFOIL.COM POLAR EXPORT
NACA65-214 a=0.2
NACA65-214 a=0.2 |  |  |  | Cl Max: | 1.0499 | at alpha= | 11 | deg
XFOIL ncrit=9 |  |  |  | L/D Max: | 47.6332 | at alpha= | 6.5 | deg
Re: | 100000 |  |  | Cd Min: | 0.23883 | at alpha= | -20 | deg
Mach: | 0.1 |  |  | Cl=0 at alpha= | -1.9435 | deg
|  |  |  | @ Cl=0.1, Cd= | 0.028043
|  |  |  | @ Cl=0.4, Cd= | 0.030087
|  |  |  | @ Cl=0.6, Cd= | 0.029962
alpha (deg) | Cl | Cd | Cm | Cl/Cd
-20 | -0.6909 | 0.23883 | 0.0392 | -2.8929
-19.5 | -0.6848 | 0.23474 | 0.0328 | -2.9173
-19 | -0.6536 | 0.22313 | 0.0322 | -2.9292
-18.5 | -0.6358 | 0.21665 | 0.0285 | -2.9347
-18 | -0.6317 | 0.21351 | 0.0215 | -2.9586
-17.5 | -0.6129 | 0.20406 | 0.0182 | -3.0035
-17 | -0.5895 | 0.19642 | 0.0162 | -3.0012
-16.5 | -0.5779 | 0.19032 | 0.0114 | -3.0365
-16 | -0.5954 | 0.1886 | 0.0019 | -3.1569
-15.5 | -0.5475 | 0.17563 | 0.0046 | -3.1173
-15 | -0.543 | 0.16978 | -0.0007 | -3.1983
-14.5 | -0.545 | 0.16218 | -0.0067 | -3.3605
-14 | -0.5127 | 0.1542 | -0.0064 | -3.3249
-13.5 | -0.533 | 0.14825 | -0.0153 | -3.5953
-13 | -0.4954 | 0.13931 | -0.0135 | -3.5561
-12.5 | -0.5273 | 0.13232 | -0.0237 | -3.985
-12 | -0.4821 | 0.12414 | -0.0203 | -3.8835
-11.5 | -0.5005 | 0.11514 | -0.0273 | -4.3469
-11 | -0.4987 | 0.10793 | -0.0308 | -4.6206
-10.5 | -0.4764 | 0.10054 | -0.0305 | -4.7384
-10 | -0.4803 | 0.09246 | -0.0339 | -5.1947
-9.5 | -0.4882 | 0.08452 | -0.0373 | -5.7761
-9 | -0.5253 | 0.07491 | -0.0433 | -7.0124
-8.5 | -0.6145 | 0.07155 | -0.0352 | -8.5884
-7 | -0.6534 | 0.04196 | -0.0307 | -15.572
-6.5 | -0.5945 | 0.03528 | -0.0326 | -16.8509
-6 | -0.5306 | 0.03125 | -0.0344 | -16.9792
-5.5 | -0.4672 | 0.02853 | -0.0359 | -16.3757
-5 | -0.3869 | 0.02571 | -0.0405 | -15.0486
-4.5 | -0.3333 | 0.024 | -0.0406 | -13.8875
-4 | -0.3037 | 0.02272 | -0.0367 | -13.3671
-3.5 | -0.3188 | 0.02105 | -0.0222 | -15.1449
-3 | -0.0668 | 0.02876 | -0.0376 | -2.3227
-2.5 | -0.028 | 0.02853 | -0.0364 | -0.98142
-2 | -0.0058 | 0.02844 | -0.0325 | -0.20394
-1.5 | 0.0455 | 0.02834 | -0.0335 | 1.6055
-1 | 0.1097 | 0.02799 | -0.0366 | 3.9193
-0.5 | 0.1284 | 0.02831 | -0.0322 | 4.5355
0 | 0.1498 | 0.02873 | -0.0284 | 5.2141
0.5 | 0.2077 | 0.02902 | -0.0309 | 7.1571
1 | 0.2831 | 0.02896 | -0.0358 | 9.7756
1.5 | 0.3268 | 0.02954 | -0.0362 | 11.063
2 | 0.3832 | 0.03001 | -0.0385 | 12.7691
2.5 | 0.4508 | 0.03032 | -0.0425 | 14.8681
3 | 0.5335 | 0.03023 | -0.0486 | 17.648
4 | 0.6871 | 0.02961 | -0.0578 | 23.205
4.5 | 0.7098 | 0.02967 | -0.0525 | 23.9232
5 | 0.7759 | 0.02613 | -0.049 | 29.6938
5.5 | 0.8328 | 0.02086 | -0.0418 | 39.9233
6 | 0.861 | 0.01914 | -0.0348 | 44.9843
6.5 | 0.8674 | 0.01821 | -0.0248 | 47.6332
7 | 0.8226 | 0.01993 | -0.0079 | 41.2745
7.5 | 0.7815 | 0.02368 | 0.005 | 33.0025
8 | 0.7846 | 0.02679 | 0.0111 | 29.287
8.5 | 0.8177 | 0.0293 | 0.014 | 27.9078
9 | 0.8912 | 0.03263 | 0.0125 | 27.3123
9.5 | 0.9673 | 0.03699 | 0.0097 | 26.1503
10 | 1.0175 | 0.04291 | 0.0096 | 23.7124
10.5 | 1.04 | 0.04858 | 0.013 | 21.408
11 | 1.0499 | 0.05559 | 0.0166 | 18.8865
11.5 | 1.0393 | 0.06249 | 0.0215 | 16.6315
12 | 1.028 | 0.0714 | 0.0245 | 14.3978
12.5 | 0.9164 | 0.07825 | 0.0287 | 11.7112
13 | 0.8617 | 0.09112 | 0.0245 | 9.4568
13.5 | 0.5965 | 0.12432 | 0.005 | 4.7981
14 | 0.6962 | 0.15275 | -0.0137 | 4.5578
14.5 | 0.6873 | 0.16195 | -0.0196 | 4.2439
15 | 0.7044 | 0.17025 | -0.0216 | 4.1374
15.5 | 0.7379 | 0.17756 | -0.0208 | 4.1558
16 | 0.7135 | 0.18512 | -0.0306 | 3.8543

## 13. Re 100k Mach 0.25 (1)
BIGFOIL.COM POLAR EXPORT
NACA65-214 a=0.2
NACA65-214 a=0.2 |  |  |  | Cl Max: | 0.936 | at alpha= | 10.5 | deg
JavaFoil+Calcfoil stall+Eppler ext transition |  |  |  | L/D Max: | 38.808 | at alpha= | 4.5 | deg
Re: | 100000 |  |  | Cd Min: | 0.01332 | at alpha= | -0.5 | deg
Mach: | 0.25 |  |  | Cl=0 at alpha= | -1.0726 | deg
|  |  |  | @ Cl=0.1, Cd= | 0.013531
|  |  |  | @ Cl=0.4, Cd= | 0.014684
|  |  |  | @ Cl=0.6, Cd= | 0.24085
alpha (deg) | Cl | Cd | Cm | Cl/Cd
-16 | -0.385 | 0.34262 | 0.002 | -1.123
-15.5 | -0.45 | 0.27257 | 0.002 | -1.649
-15 | -0.51 | 0.24466 | 0.002 | -2.083
-14.5 | -0.565 | 0.21676 | 0.001 | -2.605
-14 | -0.615 | 0.19564 | 0.001 | -3.141
-13.5 | -0.654 | 0.16733 | 0.001 | -3.906
-13 | -0.678 | 0.15208 | 0.001 | -4.456
-12.5 | -0.696 | 0.13992 | 0 | -4.978
-12 | -0.71 | 0.12643 | 0 | -5.614
-11.5 | -0.717 | 0.11361 | 0 | -6.313
-11 | -0.719 | 0.10625 | 0 | -6.767
-10.5 | -0.715 | 0.09785 | -0.001 | -7.31
-10 | -0.706 | 0.08764 | -0.001 | -8.054
-9.5 | -0.691 | 0.08018 | -0.001 | -8.623
-9 | -0.672 | 0.07531 | -0.002 | -8.919
-8.5 | -0.647 | 0.06874 | -0.002 | -9.418
-8 | -0.619 | 0.06308 | -0.002 | -9.813
-7.5 | -0.587 | 0.05847 | -0.003 | -10.034
-7 | -0.551 | 0.05433 | -0.003 | -10.144
-6.5 | -0.513 | 0.05085 | -0.003 | -10.08
-6 | -0.472 | 0.04767 | -0.004 | -9.89
-5.5 | -0.428 | 0.04469 | -0.004 | -9.585
-5 | -0.383 | 0.04233 | -0.004 | -9.058
-4.5 | -0.337 | 0.04032 | -0.005 | -8.363
-4 | -0.29 | 0.03809 | -0.005 | -7.605
-3.5 | -0.241 | 0.03642 | -0.006 | -6.629
-3 | -0.237 | 0.01595 | -0.013 | -14.886
-2.5 | -0.177 | 0.01566 | -0.014 | -11.277
-2 | -0.115 | 0.01489 | -0.015 | -7.739
-1.5 | -0.053 | 0.01345 | -0.016 | -3.906
-1 | 0.009 | 0.01335 | -0.016 | 0.663
-0.5 | 0.071 | 0.01332 | -0.017 | 5.312
0 | 0.13 | 0.01375 | -0.018 | 9.481
0.5 | 0.191 | 0.01391 | -0.019 | 13.707
1 | 0.25 | 0.01381 | -0.02 | 18.133
1.5 | 0.309 | 0.01425 | -0.02 | 21.693
2 | 0.368 | 0.01451 | -0.021 | 25.378
2.5 | 0.427 | 0.01483 | -0.022 | 28.795
3 | 0.485 | 0.01517 | -0.023 | 31.947
3.5 | 0.542 | 0.01579 | -0.023 | 34.312
4 | 0.598 | 0.01634 | -0.024 | 36.564
4.5 | 0.653 | 0.01683 | -0.025 | 38.808
5 | 0.724 | 0.01988 | -0.026 | 36.426
5.5 | 0.778 | 0.02068 | -0.027 | 37.596
6 | 0.829 | 0.02157 | -0.028 | 38.432
6.5 | 0.732 | 0.047 | -0.013 | 15.564
7 | 0.772 | 0.05041 | -0.013 | 15.306
7.5 | 0.809 | 0.0539 | -0.013 | 15.015
8 | 0.844 | 0.05753 | -0.013 | 14.668
8.5 | 0.875 | 0.06247 | -0.013 | 14.007
9 | 0.899 | 0.06748 | -0.013 | 13.323
9.5 | 0.918 | 0.07222 | -0.013 | 12.705
10 | 0.93 | 0.07863 | -0.013 | 11.829
10.5 | 0.936 | 0.0872 | -0.013 | 10.736
11 | 0.935 | 0.09335 | -0.013 | 10.018
11.5 | 0.927 | 0.10172 | -0.013 | 9.112
12 | 0.911 | 0.11273 | -0.014 | 8.081
12.5 | 0.888 | 0.12284 | -0.014 | 7.227
13 | 0.857 | 0.13759 | -0.014 | 6.23
13.5 | 0.819 | 0.14709 | -0.014 | 5.571
14 | 0.775 | 0.1715 | -0.014 | 4.521
14.5 | 0.725 | 0.19002 | -0.013 | 3.817
15 | 0.664 | 0.21114 | -0.013 | 3.146
15.5 | 0.595 | 0.24085 | -0.013 | 2.471

## 14. Re 100k Mach 0.25 (2)
BIGFOIL.COM POLAR EXPORT
NACA65-214 a=0.2
NACA65-214 a=0.2 |  |  |  | Cl Max: | 1.0084 | at alpha= | 10.5 | deg
XFOIL ncrit=9 |  |  |  | L/D Max: | 45.537 | at alpha= | 6 | deg
Re: | 100000 |  |  | Cd Min: | 0.2464 | at alpha= | -20 | deg
Mach: | 0.25 |  |  | Cl=0 at alpha= | -2.1659 | deg
|  |  |  | @ Cl=0.1, Cd= | 0.029495
|  |  |  | @ Cl=0.4, Cd= | 0.030614
|  |  |  | @ Cl=0.6, Cd= | 0.030977
alpha (deg) | Cl | Cd | Cm | Cl/Cd
-20 | -0.7075 | 0.2464 | 0.0397 | -2.8713
-19.5 | -0.682 | 0.23433 | 0.0373 | -2.9104
-19 | -0.6606 | 0.22693 | 0.0342 | -2.911
-18.5 | -0.6432 | 0.22045 | 0.0298 | -2.9177
-18 | -0.6459 | 0.22015 | 0.0214 | -2.9339
-17.5 | -0.6117 | 0.20656 | 0.0207 | -2.9614
-17 | -0.5924 | 0.19964 | 0.0173 | -2.9673
-16.5 | -0.5901 | 0.19579 | 0.0104 | -3.0139
-16 | -0.5706 | 0.18622 | 0.0071 | -3.0641
-15.5 | -0.5462 | 0.17857 | 0.0052 | -3.0587
-15 | -0.5573 | 0.17514 | -0.003 | -3.182
-14.5 | -0.5244 | 0.16412 | -0.0035 | -3.1952
-14 | -0.5082 | 0.15712 | -0.0065 | -3.2345
-13.5 | -0.5294 | 0.15102 | -0.0156 | -3.5055
-13 | -0.4882 | 0.1424 | -0.0137 | -3.4284
-12.5 | -0.4901 | 0.13436 | -0.0189 | -3.6477
-12 | -0.4753 | 0.12732 | -0.0212 | -3.7331
-11.5 | -0.4669 | 0.11917 | -0.0241 | -3.9179
-11 | -0.4885 | 0.11081 | -0.0314 | -4.4084
-10.5 | -0.5031 | 0.10318 | -0.0371 | -4.8759
-10 | -0.497 | 0.09521 | -0.0391 | -5.22
-9.5 | -0.4756 | 0.088 | -0.0381 | -5.4045
-9 | -0.4586 | 0.08198 | -0.0376 | -5.594
-8.5 | -0.487 | 0.07479 | -0.0395 | -6.5116
-7 | -0.6481 | 0.04448 | -0.0365 | -14.5706
-6.5 | -0.5993 | 0.03772 | -0.0371 | -15.8881
-6 | -0.5371 | 0.03294 | -0.0386 | -16.3054
-5.5 | -0.4668 | 0.02968 | -0.0409 | -15.7278
-5 | -0.4007 | 0.02698 | -0.0421 | -14.8517
-4.5 | -0.3305 | 0.02482 | -0.0447 | -13.3159
-4 | -0.2922 | 0.02343 | -0.0419 | -12.4712
-3.5 | -0.3095 | 0.02079 | -0.0289 | -14.887
-3 | -0.1482 | 0.02893 | -0.0273 | -5.1227
-2.5 | -0.058 | 0.0295 | -0.0325 | -1.9661
-2 | 0.0288 | 0.02899 | -0.0392 | 0.99345
-1.5 | 0.054 | 0.02903 | -0.0356 | 1.8601
-1 | 0.0713 | 0.0292 | -0.0307 | 2.4418
-0.5 | 0.0896 | 0.02946 | -0.026 | 3.0414
0.5 | 0.2028 | 0.02984 | -0.0298 | 6.7962
1 | 0.2421 | 0.03041 | -0.0291 | 7.9612
1.5 | 0.2956 | 0.03084 | -0.0306 | 9.585
2 | 0.3918 | 0.03056 | -0.0381 | 12.8207
2.5 | 0.4559 | 0.03098 | -0.0414 | 14.7159
3 | 0.5303 | 0.03114 | -0.046 | 17.0295
3.5 | 0.6114 | 0.03095 | -0.0511 | 19.7544
4 | 0.7007 | 0.03022 | -0.0566 | 23.1866
4.5 | 0.7054 | 0.03122 | -0.0497 | 22.5945
5 | 0.7941 | 0.02581 | -0.0466 | 30.7671
5.5 | 0.8549 | 0.0207 | -0.0397 | 41.2995
6 | 0.8734 | 0.01918 | -0.0308 | 45.537
6.5 | 0.8511 | 0.01913 | -0.0159 | 44.4903
7 | 0.7938 | 0.02161 | 0.0011 | 36.733
7.5 | 0.7656 | 0.02552 | 0.0109 | 30
8 | 0.7788 | 0.02855 | 0.0158 | 27.2785
8.5 | 0.824 | 0.03111 | 0.0182 | 26.4867
9 | 0.9044 | 0.03492 | 0.0168 | 25.8992
9.5 | 0.9756 | 0.04021 | 0.0151 | 24.2626
10 | 1.0081 | 0.04665 | 0.0169 | 21.6099
10.5 | 1.0084 | 0.05216 | 0.0221 | 19.3328
11 | 0.9986 | 0.0588 | 0.0266 | 16.983
11.5 | 0.9861 | 0.06714 | 0.0292 | 14.6872
12 | 0.9269 | 0.07308 | 0.0317 | 12.6834
12.5 | 0.8399 | 0.087 | 0.0262 | 9.654
13 | 0.7729 | 0.10568 | 0.0151 | 7.3136
13.5 | 0.7474 | 0.12612 | 0.0057 | 5.9261
14 | 0.6861 | 0.15712 | -0.0161 | 4.3667
14.5 | 0.6832 | 0.16591 | -0.0215 | 4.1179
15 | 0.7222 | 0.17496 | -0.0204 | 4.1278
15.5 | 0.7157 | 0.18128 | -0.0268 | 3.948

## 15. Re 100k Mach 0.50 (1)
BIGFOIL.COM POLAR EXPORT
NACA65-214 a=0.2
NACA65-214 a=0.2 |  |  |  | Cl Max: | 1.143 | at alpha= | 20 | deg
JavaFoil+Calcfoil stall+Eppler ext transition |  |  |  | L/D Max: | 36.128 | at alpha= | 4 | deg
Re: | 100000 |  |  | Cd Min: | 0.01417 | at alpha= | -0.5 | deg
Mach: | 0.5 |  |  | Cl=0 at alpha= | -1.0735 | deg
|  |  |  | @ Cl=0.1, Cd= | 0.014407
|  |  |  | @ Cl=0.4, Cd= | 0.01604
|  |  |  | @ Cl=0.6, Cd= | 0.017641
alpha (deg) | Cl | Cd | Cm | Cl/Cd
-20 | -1.034 | 0.34589 | 0.007 | -2.99
-19.5 | -1.008 | 0.32945 | 0.007 | -3.06
-19 | -0.982 | 0.34901 | 0.006 | -2.813
-18.5 | -0.953 | 0.32501 | 0.006 | -2.932
-18 | -0.926 | 0.31022 | 0.005 | -2.985
-17.5 | -0.899 | 0.30541 | 0.005 | -2.945
-17 | -0.873 | 0.29966 | 0.004 | -2.913
-16.5 | -0.846 | 0.30324 | 0.004 | -2.791
-16 | -0.818 | 0.28676 | 0.003 | -2.853
-15.5 | -0.791 | 0.26669 | 0.003 | -2.965
-15 | -0.764 | 0.25737 | 0.003 | -2.968
-14.5 | -0.737 | 0.26545 | 0.002 | -2.777
-14 | -0.71 | 0.24882 | 0.002 | -2.855
-13.5 | -0.683 | 0.24444 | 0.001 | -2.796
-13 | -0.655 | 0.2276 | 0.001 | -2.876
-12.5 | -0.628 | 0.23127 | 0.001 | -2.714
-12 | -0.601 | 0.22538 | 0 | -2.664
-11.5 | -0.573 | 0.22467 | 0 | -2.552
-11 | -0.546 | 0.20741 | -0.001 | -2.634
-10.5 | -0.518 | 0.18919 | -0.001 | -2.739
-10 | -0.491 | 0.18162 | -0.001 | -2.702
-9.5 | -0.464 | 0.16566 | -0.002 | -2.798
-9 | -0.436 | 0.16218 | -0.002 | -2.69
-8.5 | -0.409 | 0.16625 | -0.002 | -2.46
-8 | -0.381 | 0.13069 | -0.002 | -2.917
-7.5 | -0.354 | 0.12501 | -0.003 | -2.829
-7 | -0.491 | 0.07446 | -0.003 | -6.601
-6.5 | -0.513 | 0.06089 | -0.004 | -8.418
-6 | -0.494 | 0.0532 | -0.004 | -9.291
-5.5 | -0.461 | 0.04858 | -0.004 | -9.481
-5 | -0.419 | 0.0453 | -0.005 | -9.242
-4.5 | -0.371 | 0.04205 | -0.005 | -8.833
-4 | -0.321 | 0.0395 | -0.006 | -8.117
-3.5 | -0.268 | 0.03769 | -0.006 | -7.106
-3 | -0.214 | 0.03583 | -0.007 | -5.977
-2.5 | -0.195 | 0.01665 | -0.016 | -11.739
-2 | -0.128 | 0.01631 | -0.016 | -7.823
-1.5 | -0.058 | 0.0144 | -0.017 | -4.029
-1 | 0.01 | 0.01426 | -0.018 | 0.687
-0.5 | 0.078 | 0.01417 | -0.019 | 5.526
0 | 0.144 | 0.01488 | -0.02 | 9.684
0.5 | 0.211 | 0.01509 | -0.02 | 13.965
1 | 0.277 | 0.01539 | -0.021 | 17.996
1.5 | 0.342 | 0.01571 | -0.022 | 21.75
2 | 0.407 | 0.01608 | -0.023 | 25.306
2.5 | 0.472 | 0.01654 | -0.024 | 28.515
3 | 0.535 | 0.0168 | -0.025 | 31.863
3.5 | 0.597 | 0.01761 | -0.026 | 33.918
4 | 0.659 | 0.01825 | -0.026 | 36.128
4.5 | 0.737 | 0.02157 | -0.028 | 34.173
5 | 0.795 | 0.02267 | -0.029 | 35.047
5.5 | 0.711 | 0.04353 | -0.014 | 16.33
6 | 0.753 | 0.04663 | -0.014 | 16.137
6.5 | 0.788 | 0.05102 | -0.014 | 15.44
7 | 0.812 | 0.05593 | -0.014 | 14.527
7.5 | 0.82 | 0.06452 | -0.013 | 12.701
8 | 0.789 | 0.0752 | -0.013 | 10.495
8.5 | 0.524 | 0.14155 | -0.013 | 3.7
9 | 0.551 | 0.14437 | -0.013 | 3.814
9.5 | 0.578 | 0.15528 | -0.015 | 3.724
10 | 0.605 | 0.16848 | -0.016 | 3.593
10.5 | 0.632 | 0.17569 | -0.016 | 3.598
11 | 0.659 | 0.18844 | -0.017 | 3.496
11.5 | 0.686 | 0.19974 | -0.018 | 3.436
12 | 0.714 | 0.21314 | -0.019 | 3.348
12.5 | 0.74 | 0.21765 | -0.02 | 3.401
13 | 0.767 | 0.22047 | -0.02 | 3.477
13.5 | 0.794 | 0.23714 | -0.021 | 3.347
14 | 0.821 | 0.24501 | -0.023 | 3.353
14.5 | 0.848 | 0.24425 | -0.023 | 3.471
15 | 0.874 | 0.26318 | -0.024 | 3.322
15.5 | 0.903 | 0.27636 | -0.026 | 3.267
16 | 0.929 | 0.28521 | -0.026 | 3.257
16.5 | 0.955 | 0.28662 | -0.027 | 3.333
17 | 0.981 | 0.29702 | -0.027 | 3.304
17.5 | 1.01 | 0.32598 | -0.029 | 3.099
18 | 1.036 | 0.33587 | -0.03 | 3.085
18.5 | 1.062 | 0.33353 | -0.03 | 3.184
19 | 1.088 | 0.34675 | -0.031 | 3.137
19.5 | 1.117 | 0.36584 | -0.032 | 3.054
20 | 1.143 | 0.35923 | -0.033 | 3.182

## 16. Re 100k Mach 0.50 (2)
BIGFOIL.COM POLAR EXPORT
NACA65-214 a=0.2
NACA65-214 a=0.2 |  |  |  | Cl Max: | 0.8706 | at alpha= | 9 | deg
XFOIL ncrit=9 |  |  |  | L/D Max: | 32.5336 | at alpha= | 6 | deg
Re: | 100000 |  |  | Cd Min: | 0.26231 | at alpha= | -20 | deg
Mach: | 0.5 |  |  | Cl=0 at alpha= | -2.0003 | deg
|  |  |  | @ Cl=0.1, Cd= | 0.033824
|  |  |  | @ Cl=0.4, Cd= | 0.036846
|  |  |  | @ Cl=0.6, Cd= | 0.15341
alpha (deg) | Cl | Cd | Cm | Cl/Cd
-20 | -0.7497 | 0.26231 | 0.0522 | -2.8581
-19.5 | -0.7269 | 0.25436 | 0.047 | -2.8578
-19 | -0.7098 | 0.24931 | 0.04 | -2.8471
-18.5 | -0.6965 | 0.24448 | 0.0329 | -2.8489
-18 | -0.6606 | 0.2303 | 0.0314 | -2.8684
-17.5 | -0.6402 | 0.22317 | 0.0258 | -2.8687
-17 | -0.6421 | 0.2239 | 0.0166 | -2.8678
-16.5 | -0.5972 | 0.20658 | 0.0161 | -2.8909
-16 | -0.5771 | 0.19943 | 0.0111 | -2.8937
-15.5 | -0.5696 | 0.19388 | 0.0041 | -2.9379
-15 | -0.5348 | 0.18308 | 0.0024 | -2.9211
-14.5 | -0.5326 | 0.17883 | -0.0048 | -2.9782
-14 | -0.5003 | 0.16771 | -0.007 | -2.9831
-13.5 | -0.4973 | 0.16268 | -0.0131 | -3.0569
-13 | -0.464 | 0.15225 | -0.0148 | -3.0476
-12.5 | -0.4837 | 0.14849 | -0.0235 | -3.2575
-12 | -0.4337 | 0.13709 | -0.0225 | -3.1636
-11.5 | -0.4296 | 0.12955 | -0.0274 | -3.3161
-11 | -0.4411 | 0.12332 | -0.0338 | -3.5769
-10.5 | -0.4288 | 0.11548 | -0.0366 | -3.7132
-10 | -0.4058 | 0.10734 | -0.0378 | -3.7805
-9.5 | -0.3958 | 0.0999 | -0.0402 | -3.962
-9 | -0.3903 | 0.09298 | -0.0419 | -4.1977
-8.5 | -0.4841 | 0.07446 | -0.0567 | -6.5015
-8 | -0.5265 | 0.069 | -0.0544 | -7.6304
-7.5 | -0.5766 | 0.05915 | -0.0627 | -9.7481
-7 | -0.5538 | 0.05077 | -0.0658 | -10.908
-6.5 | -0.5407 | 0.04442 | -0.0648 | -12.1724
-6 | -0.5201 | 0.03965 | -0.0614 | -13.1173
-5.5 | -0.4728 | 0.03518 | -0.0599 | -13.4395
-5 | -0.4217 | 0.03195 | -0.0571 | -13.1987
-4.5 | -0.3603 | 0.02919 | -0.0561 | -12.3433
-4 | -0.2883 | 0.02707 | -0.056 | -10.6502
-3.5 | -0.2593 | 0.02589 | -0.05 | -10.0154
-3 | -0.2804 | 0.02382 | -0.0376 | -11.7716
-2.5 | -0.155 | 0.03188 | -0.0252 | -4.862
-2 | 0.0001 | 0.03291 | -0.0386 | 0.0030386
-1.5 | 0.0145 | 0.03302 | -0.0323 | 0.43913
-1 | 0.0264 | 0.03311 | -0.0255 | 0.79734
-0.5 | 0.0674 | 0.0331 | -0.0235 | 2.0363
0 | 0.0855 | 0.03352 | -0.0181 | 2.5507
0.5 | 0.106 | 0.03395 | -0.0132 | 3.1222
1 | 0.1482 | 0.0344 | -0.012 | 4.3081
1.5 | 0.2023 | 0.03496 | -0.0129 | 5.7866
2 | 0.265 | 0.03564 | -0.0153 | 7.4355
2.5 | 0.3351 | 0.03636 | -0.0188 | 9.2162
3 | 0.4206 | 0.037 | -0.0244 | 11.3676
3.5 | 0.5227 | 0.03724 | -0.0314 | 14.036
4 | 0.601 | 0.03814 | -0.0365 | 15.7577
4.5 | 0.6821 | 0.03723 | -0.0371 | 18.3212
5 | 0.8237 | 0.02819 | -0.0335 | 29.2196
5.5 | 0.6397 | 0.03712 | -0.0109 | 17.2333
6 | 0.7987 | 0.02455 | -0.003 | 32.5336
6.5 | 0.7712 | 0.02431 | 0.013 | 31.7236
7 | 0.7285 | 0.02942 | 0.0218 | 24.7621
7.5 | 0.728 | 0.03361 | 0.0271 | 21.6602
8 | 0.7759 | 0.03594 | 0.032 | 21.5888
8.5 | 0.8372 | 0.03962 | 0.0351 | 21.1307
9 | 0.8706 | 0.04519 | 0.0378 | 19.2653
9.5 | 0.8678 | 0.05201 | 0.04 | 16.6853
10 | 0.8399 | 0.06007 | 0.0402 | 13.982
10.5 | 0.8056 | 0.06997 | 0.0376 | 11.5135
11 | 0.7674 | 0.08194 | 0.0318 | 9.3654
11.5 | 0.7298 | 0.09634 | 0.0231 | 7.5753
12 | 0.7092 | 0.11065 | 0.0148 | 6.4094
12.5 | 0.6758 | 0.13098 | 0.0007 | 5.1596
13 | 0.6814 | 0.14256 | -0.0047 | 4.7797
13.5 | 0.5111 | 0.14347 | -0.0064 | 3.5624
14 | 0.5403 | 0.15341 | -0.0084 | 3.5219

## 17. Re 250k Mach 0.00 (1)
BIGFOIL.COM POLAR EXPORT
NACA65-214 a=0.2
NACA65-214 a=0.2 |  |  |  | Cl Max: | 0.997 | at alpha= | 8 | deg
JavaFoil+Calcfoil stall+Eppler ext transition |  |  |  | L/D Max: | 62.972 | at alpha= | 4.5 | deg
Re: | 250000 |  |  | Cd Min: | 0.00868 | at alpha= | 1 | deg
Mach: | 0 |  |  | Cl=0 at alpha= | -1.0738 | deg
|  |  |  | @ Cl=0.1, Cd= | 0.0092505
|  |  |  | @ Cl=0.4, Cd= | 0.0095159
|  |  |  | @ Cl=0.6, Cd= | 0.010135
alpha (deg) | Cl | Cd | Cm | Cl/Cd
-18.5 | -0.636 | 0.21602 | 0.003 | -2.942
-18 | -0.66 | 0.2006 | 0.003 | -3.288
-17.5 | -0.683 | 0.19068 | 0.003 | -3.584
-17 | -0.706 | 0.18013 | 0.003 | -3.921
-16.5 | -0.728 | 0.16879 | 0.002 | -4.315
-16 | -0.749 | 0.15883 | 0.002 | -4.716
-15.5 | -0.768 | 0.14699 | 0.002 | -5.226
-15 | -0.785 | 0.13892 | 0.002 | -5.653
-14.5 | -0.8 | 0.13014 | 0.001 | -6.145
-14 | -0.811 | 0.12182 | 0.001 | -6.661
-13.5 | -0.817 | 0.11476 | 0.001 | -7.117
-13 | -0.814 | 0.10604 | 0.001 | -7.674
-12.5 | -0.808 | 0.10038 | 0 | -8.046
-12 | -0.799 | 0.09333 | 0 | -8.558
-11.5 | -0.787 | 0.0866 | 0 | -9.082
-11 | -0.771 | 0.08043 | 0 | -9.59
-10.5 | -0.753 | 0.07641 | -0.001 | -9.851
-10 | -0.731 | 0.07075 | -0.001 | -10.335
-9.5 | -0.706 | 0.06633 | -0.001 | -10.649
-9 | -0.679 | 0.06228 | -0.002 | -10.898
-8.5 | -0.648 | 0.05812 | -0.002 | -11.154
-8 | -0.615 | 0.05446 | -0.002 | -11.295
-7.5 | -0.579 | 0.05104 | -0.003 | -11.35
-7 | -0.542 | 0.04793 | -0.003 | -11.298
-6.5 | -0.502 | 0.04512 | -0.003 | -11.122
-6 | -0.46 | 0.04246 | -0.004 | -10.843
-5.5 | -0.417 | 0.04026 | -0.004 | -10.364
-5 | -0.373 | 0.03818 | -0.004 | -9.767
-4.5 | -0.328 | 0.03615 | -0.005 | -9.075
-4 | -0.349 | 0.01253 | -0.012 | -27.818
-3.5 | -0.291 | 0.01284 | -0.012 | -22.638
-3 | -0.231 | 0.01255 | -0.013 | -18.437
-2.5 | -0.172 | 0.01225 | -0.014 | -14.017
-2 | -0.112 | 0.00921 | -0.015 | -12.142
-1.5 | -0.052 | 0.00915 | -0.016 | -5.642
-1 | 0.009 | 0.00918 | -0.016 | 0.946
-0.5 | 0.069 | 0.00922 | -0.017 | 7.502
0 | 0.13 | 0.00928 | -0.018 | 13.972
0.5 | 0.19 | 0.00913 | -0.019 | 20.811
1 | 0.25 | 0.00868 | -0.02 | 28.777
1.5 | 0.309 | 0.00932 | -0.02 | 33.123
2 | 0.368 | 0.00944 | -0.021 | 38.97
2.5 | 0.427 | 0.00958 | -0.022 | 44.521
3 | 0.485 | 0.00969 | -0.023 | 50.017
3.5 | 0.542 | 0.0099 | -0.023 | 54.767
4 | 0.599 | 0.01013 | -0.024 | 59.114
4.5 | 0.654 | 0.01039 | -0.025 | 62.972
5 | 0.708 | 0.01542 | -0.026 | 45.931
5.5 | 0.761 | 0.01604 | -0.026 | 47.483
6 | 0.813 | 0.01674 | -0.027 | 48.541
6.5 | 0.862 | 0.01748 | -0.028 | 49.342
7 | 0.91 | 0.01827 | -0.028 | 49.796
7.5 | 0.955 | 0.01916 | -0.029 | 49.838
8 | 0.997 | 0.02005 | -0.03 | 49.741
8.5 | 0.865 | 0.05511 | -0.015 | 15.688
9 | 0.893 | 0.05905 | -0.014 | 15.122
9.5 | 0.919 | 0.06297 | -0.014 | 14.595
10 | 0.941 | 0.06763 | -0.014 | 13.92
10.5 | 0.96 | 0.07274 | -0.014 | 13.194
11 | 0.974 | 0.07767 | -0.014 | 12.543
11.5 | 0.984 | 0.08253 | -0.014 | 11.927
12 | 0.99 | 0.08752 | -0.014 | 11.318
12.5 | 0.993 | 0.09346 | -0.014 | 10.621
13 | 0.991 | 0.09986 | -0.015 | 9.924

## 18. Re 250k Mach 0.00 (2)
BIGFOIL.COM POLAR EXPORT
NACA65-214 a=0.2
NACA65-214 a=0.2 |  |  |  | Cl Max: | 1.1039 | at alpha= | 12.5 | deg
XFOIL ncrit=9 |  |  |  | L/D Max: | 66.7665 | at alpha= | 6 | deg
Re: | 250000 |  |  | Cd Min: | 0.2337 | at alpha= | -20 | deg
Mach: | 0 |  |  | Cl=0 at alpha= | -1.0099 | deg
|  |  |  | @ Cl=0.1, Cd= | 0.012304
|  |  |  | @ Cl=0.4, Cd= | 0.01253
|  |  |  | @ Cl=0.6, Cd= | 0.012279
alpha (deg) | Cl | Cd | Cm | Cl/Cd
-20 | -0.6872 | 0.2337 | 0.0426 | -2.9405
-19.5 | -0.6705 | 0.22728 | 0.0385 | -2.9501
-19 | -0.6573 | 0.22052 | 0.0329 | -2.9807
-18.5 | -0.6562 | 0.21484 | 0.0251 | -3.0544
-18 | -0.6255 | 0.20593 | 0.0252 | -3.0374
-17.5 | -0.6083 | 0.19963 | 0.0216 | -3.0471
-17 | -0.5979 | 0.19236 | 0.016 | -3.1082
-16.5 | -0.6016 | 0.18469 | 0.0074 | -3.2574
-16 | -0.5713 | 0.17661 | 0.0082 | -3.2348
-15.5 | -0.5545 | 0.1702 | 0.0052 | -3.2579
-15 | -0.5481 | 0.16227 | -0.0003 | -3.3777
-14.5 | -0.5563 | 0.15241 | -0.0097 | -3.65
-14 | -0.537 | 0.14403 | -0.0099 | -3.7284
-13.5 | -0.5186 | 0.1381 | -0.0115 | -3.7552
-13 | -0.5147 | 0.12946 | -0.0164 | -3.9757
-12.5 | -0.5385 | 0.11539 | -0.0295 | -4.6668
-12 | -0.5397 | 0.10444 | -0.0323 | -5.1676
-11.5 | -0.5238 | 0.09911 | -0.0327 | -5.285
-11 | -0.5308 | 0.08857 | -0.0391 | -5.993
-10.5 | -0.5802 | 0.07278 | -0.0514 | -7.972
-10 | -0.626 | 0.06391 | -0.0542 | -9.795
-9.5 | -0.6652 | 0.06089 | -0.0524 | -10.9246
-9 | -0.6431 | 0.04889 | -0.0562 | -13.154
-8.5 | -0.6227 | 0.04477 | -0.0535 | -13.9089
-7.5 | -0.5903 | 0.02754 | -0.0402 | -21.4343
-7 | -0.5448 | 0.02412 | -0.0385 | -22.5871
-6.5 | -0.4966 | 0.02172 | -0.0375 | -22.8637
-6 | -0.4471 | 0.01972 | -0.0362 | -22.6724
-5.5 | -0.3982 | 0.01819 | -0.0351 | -21.8911
-5 | -0.3556 | 0.01656 | -0.0331 | -21.4734
-4.5 | -0.3126 | 0.01554 | -0.0311 | -20.1158
-4 | -0.2696 | 0.01448 | -0.0292 | -18.6188
-3.5 | -0.2559 | 0.01099 | -0.0235 | -23.2848
-3 | -0.2093 | 0.0111 | -0.0209 | -18.8559
-2.5 | -0.1572 | 0.01142 | -0.0195 | -13.7653
-2 | -0.1083 | 0.01226 | -0.0163 | -8.8336
-1.5 | -0.0542 | 0.01236 | -0.0158 | -4.3851
-1 | 0.0011 | 0.0123 | -0.0162 | 0.089431
-0.5 | 0.0566 | 0.01228 | -0.0164 | 4.6091
0 | 0.1119 | 0.01231 | -0.0166 | 9.0902
0.5 | 0.1673 | 0.01232 | -0.017 | 13.5795
1 | 0.2218 | 0.01242 | -0.0169 | 17.8583
1.5 | 0.2765 | 0.01244 | -0.0169 | 22.2267
2 | 0.3303 | 0.01253 | -0.0168 | 26.3607
2.5 | 0.3849 | 0.01251 | -0.0164 | 30.7674
3 | 0.4366 | 0.01258 | -0.0157 | 34.7059
3.5 | 0.4887 | 0.01261 | -0.015 | 38.755
4 | 0.5417 | 0.01257 | -0.0142 | 43.0947
4.5 | 0.5932 | 0.0124 | -0.013 | 47.8387
5 | 0.6421 | 0.01153 | -0.0105 | 55.6895
5.5 | 0.6974 | 0.01132 | -0.0102 | 61.6078
6 | 0.7578 | 0.01135 | -0.0114 | 66.7665
6.5 | 0.7946 | 0.01453 | -0.0116 | 54.6869
7 | 0.8083 | 0.01773 | -0.0084 | 45.5894
7.5 | 0.8053 | 0.01889 | 0.0003 | 42.631
8 | 0.8236 | 0.02067 | 0.0046 | 39.8452
8.5 | 0.843 | 0.02288 | 0.0082 | 36.8444
9 | 0.8711 | 0.02511 | 0.0109 | 34.6914
9.5 | 0.9061 | 0.02707 | 0.0128 | 33.4725
10 | 0.9705 | 0.03056 | 0.0119 | 31.7572
10.5 | 1.0062 | 0.03284 | 0.0137 | 30.6395
11 | 1.048 | 0.03641 | 0.0146 | 28.7833
11.5 | 1.0774 | 0.04065 | 0.0165 | 26.5043
12 | 1.0997 | 0.04482 | 0.0184 | 24.5359
12.5 | 1.1039 | 0.05183 | 0.0209 | 21.2985
13 | 1.087 | 0.05804 | 0.0245 | 18.7285
13.5 | 0.9885 | 0.07101 | 0.0273 | 13.9206
14 | 0.9382 | 0.08301 | 0.0242 | 11.3023
14.5 | 0.7369 | 0.14034 | -0.0087 | 5.2508
15 | 0.7696 | 0.14048 | -0.0054 | 5.4784
15.5 | 0.7271 | 0.16424 | -0.0215 | 4.4271
16 | 0.7351 | 0.17277 | -0.026 | 4.2548
16.5 | 0.7587 | 0.17702 | -0.0264 | 4.286
17 | 0.7505 | 0.19092 | -0.0354 | 3.931
17.5 | 0.7597 | 0.19896 | -0.0406 | 3.8184

## 19. Re 250k Mach 0.10 (1)
BIGFOIL.COM POLAR EXPORT
NACA65-214 a=0.2
NACA65-214 a=0.2 |  |  |  | Cl Max: | 0.982 | at alpha= | 12 | deg
JavaFoil+Calcfoil stall+Eppler ext transition |  |  |  | L/D Max: | 62.987 | at alpha= | 4.5 | deg
Re: | 250000 |  |  | Cd Min: | 0.00869 | at alpha= | 1 | deg
Mach: | 0.1 |  |  | Cl=0 at alpha= | -1.0738 | deg
|  |  |  | @ Cl=0.1, Cd= | 0.00927
|  |  |  | @ Cl=0.4, Cd= | 0.0095223
|  |  |  | @ Cl=0.6, Cd= | 0.010156
alpha (deg) | Cl | Cd | Cm | Cl/Cd
-18.5 | -0.583 | 0.22789 | 0.003 | -2.557
-18 | -0.61 | 0.21441 | 0.003 | -2.844
-17.5 | -0.637 | 0.19675 | 0.003 | -3.237
-17 | -0.664 | 0.18401 | 0.003 | -3.606
-16.5 | -0.689 | 0.17304 | 0.002 | -3.984
-16 | -0.714 | 0.16233 | 0.002 | -4.398
-15.5 | -0.737 | 0.15185 | 0.002 | -4.853
-15 | -0.758 | 0.14336 | 0.002 | -5.286
-14.5 | -0.776 | 0.13237 | 0.001 | -5.864
-14 | -0.791 | 0.1231 | 0.001 | -6.429
-13.5 | -0.8 | 0.1157 | 0.001 | -6.915
-13 | -0.8 | 0.10949 | 0.001 | -7.305
-12.5 | -0.796 | 0.10058 | 0 | -7.919
-12 | -0.79 | 0.09517 | 0 | -8.297
-11.5 | -0.78 | 0.08842 | 0 | -8.819
-11 | -0.766 | 0.0831 | 0 | -9.219
-10.5 | -0.749 | 0.07671 | -0.001 | -9.768
-10 | -0.729 | 0.07154 | -0.001 | -10.191
-9.5 | -0.705 | 0.0663 | -0.001 | -10.64
-9 | -0.679 | 0.06257 | -0.002 | -10.843
-8.5 | -0.649 | 0.05862 | -0.002 | -11.068
-8 | -0.616 | 0.05426 | -0.002 | -11.355
-7.5 | -0.581 | 0.05112 | -0.003 | -11.36
-7 | -0.543 | 0.04816 | -0.003 | -11.279
-6.5 | -0.504 | 0.04517 | -0.003 | -11.148
-6 | -0.462 | 0.04261 | -0.004 | -10.847
-5.5 | -0.419 | 0.04038 | -0.004 | -10.38
-5 | -0.375 | 0.03827 | -0.005 | -9.79
-4.5 | -0.33 | 0.03609 | -0.005 | -9.137
-4 | -0.35 | 0.0121 | -0.012 | -28.936
-3.5 | -0.292 | 0.013 | -0.012 | -22.47
-3 | -0.233 | 0.01256 | -0.013 | -18.52
-2.5 | -0.173 | 0.01225 | -0.014 | -14.088
-2 | -0.112 | 0.00925 | -0.015 | -12.144
-1.5 | -0.052 | 0.00922 | -0.016 | -5.63
-1 | 0.009 | 0.00924 | -0.016 | 0.945
-0.5 | 0.07 | 0.00926 | -0.017 | 7.505
0 | 0.13 | 0.00928 | -0.018 | 14.055
0.5 | 0.191 | 0.00917 | -0.019 | 20.813
1 | 0.251 | 0.00869 | -0.02 | 28.876
1.5 | 0.31 | 0.00938 | -0.02 | 33.06
2 | 0.369 | 0.00945 | -0.021 | 39.098
2.5 | 0.429 | 0.00959 | -0.022 | 44.671
3 | 0.487 | 0.00974 | -0.023 | 49.982
3.5 | 0.545 | 0.00993 | -0.023 | 54.839
4 | 0.601 | 0.01016 | -0.024 | 59.165
4.5 | 0.657 | 0.01044 | -0.025 | 62.987
5 | 0.712 | 0.0155 | -0.026 | 45.911
5.5 | 0.765 | 0.01616 | -0.026 | 47.321
6 | 0.816 | 0.01688 | -0.027 | 48.342
6.5 | 0.866 | 0.0176 | -0.028 | 49.19
7 | 0.913 | 0.01843 | -0.029 | 49.544
7.5 | 0.958 | 0.0193 | -0.029 | 49.638
8 | 0.834 | 0.05133 | -0.015 | 16.243
8.5 | 0.866 | 0.0554 | -0.014 | 15.636
9 | 0.895 | 0.05895 | -0.014 | 15.182
9.5 | 0.919 | 0.06298 | -0.014 | 14.599
10 | 0.941 | 0.06821 | -0.014 | 13.795
10.5 | 0.958 | 0.07309 | -0.014 | 13.109
11 | 0.971 | 0.07757 | -0.014 | 12.513
11.5 | 0.979 | 0.08287 | -0.015 | 11.814
12 | 0.982 | 0.08907 | -0.014 | 11.031
12.5 | 0.982 | 0.09558 | -0.014 | 10.274
13 | 0.977 | 0.10151 | -0.014 | 9.625
13.5 | 0.969 | 0.10873 | -0.015 | 8.909
14 | 0.956 | 0.11557 | -0.015 | 8.273
14.5 | 0.94 | 0.12724 | -0.015 | 7.389
15 | 0.918 | 0.13559 | -0.015 | 6.767
15.5 | 0.89 | 0.14559 | -0.016 | 6.114
16 | 0.86 | 0.1575 | -0.016 | 5.463
16.5 | 0.829 | 0.16961 | -0.016 | 4.887
17 | 0.796 | 0.17728 | -0.016 | 4.491

## 20. Re 250k Mach 0.10 (2)
BIGFOIL.COM POLAR EXPORT
NACA65-214 a=0.2
NACA65-214 a=0.2 |  |  |  | Cl Max: | 1.0879 | at alpha= | 12.5 | deg
XFOIL ncrit=9 |  |  |  | L/D Max: | 66.5762 | at alpha= | 6 | deg
Re: | 250000 |  |  | Cd Min: | 0.2345 | at alpha= | -20 | deg
Mach: | 0.1 |  |  | Cl=0 at alpha= | -1.0099 | deg
|  |  |  | @ Cl=0.1, Cd= | 0.012353
|  |  |  | @ Cl=0.4, Cd= | 0.012592
|  |  |  | @ Cl=0.6, Cd= | 0.012383
alpha (deg) | Cl | Cd | Cm | Cl/Cd
-20 | -0.689 | 0.2345 | 0.043 | -2.9382
-19.5 | -0.6721 | 0.22802 | 0.0388 | -2.9475
-19 | -0.6591 | 0.2213 | 0.033 | -2.9783
-18.5 | -0.6574 | 0.21567 | 0.0254 | -3.0482
-18 | -0.6263 | 0.20664 | 0.0255 | -3.0309
-17.5 | -0.609 | 0.20028 | 0.0219 | -3.0407
-17 | -0.5993 | 0.19305 | 0.016 | -3.1044
-16.5 | -0.6018 | 0.18548 | 0.0076 | -3.2446
-16 | -0.5707 | 0.17732 | 0.0085 | -3.2185
-15.5 | -0.554 | 0.17084 | 0.0054 | -3.2428
-15 | -0.5492 | 0.16283 | -0.0006 | -3.3728
-14.5 | -0.5554 | 0.15321 | -0.0096 | -3.6251
-14 | -0.5342 | 0.14503 | -0.0094 | -3.6834
-13.5 | -0.5163 | 0.13891 | -0.0112 | -3.7168
-13 | -0.5138 | 0.13001 | -0.0167 | -3.952
-12.5 | -0.5356 | 0.11647 | -0.0293 | -4.5986
-12 | -0.5307 | 0.10681 | -0.0306 | -4.9686
-11.5 | -0.5161 | 0.10098 | -0.0316 | -5.1109
-11 | -0.5215 | 0.09083 | -0.0376 | -5.7415
-10.5 | -0.5662 | 0.07458 | -0.0507 | -7.5918
-10 | -0.6152 | 0.06491 | -0.0549 | -9.4777
-9.5 | -0.6614 | 0.06203 | -0.0533 | -10.6626
-9 | -0.6372 | 0.04969 | -0.0574 | -12.8235
-8.5 | -0.6197 | 0.04549 | -0.0545 | -13.6228
-7.5 | -0.5926 | 0.02799 | -0.0409 | -21.1718
-7 | -0.5476 | 0.02457 | -0.039 | -22.2873
-6.5 | -0.4991 | 0.02199 | -0.038 | -22.6967
-6 | -0.449 | 0.01992 | -0.0367 | -22.5402
-5.5 | -0.3997 | 0.01832 | -0.0355 | -21.8177
-5 | -0.3563 | 0.01668 | -0.0336 | -21.3609
-4.5 | -0.3133 | 0.01563 | -0.0315 | -20.0448
-4 | -0.2702 | 0.01458 | -0.0295 | -18.5322
-3.5 | -0.2556 | 0.0111 | -0.0241 | -23.027
-3 | -0.2103 | 0.01113 | -0.0212 | -18.8949
-2.5 | -0.158 | 0.01145 | -0.0197 | -13.7991
-2 | -0.1087 | 0.01229 | -0.0165 | -8.8446
-1.5 | -0.0545 | 0.01241 | -0.0159 | -4.3916
-1 | 0.0011 | 0.01236 | -0.0163 | 0.088997
-0.5 | 0.057 | 0.01233 | -0.0164 | 4.6229
0 | 0.1125 | 0.01236 | -0.0168 | 9.1019
0.5 | 0.1682 | 0.01237 | -0.017 | 13.5974
1 | 0.2229 | 0.01248 | -0.017 | 17.8606
1.5 | 0.2783 | 0.01249 | -0.017 | 22.2818
2 | 0.3321 | 0.01259 | -0.0169 | 26.3781
2.5 | 0.3869 | 0.01258 | -0.0165 | 30.7552
3 | 0.4392 | 0.01263 | -0.0158 | 34.7743
3.5 | 0.4915 | 0.01267 | -0.0151 | 38.7924
4 | 0.5441 | 0.01265 | -0.0142 | 43.0119
4.5 | 0.5957 | 0.01246 | -0.0129 | 47.809
5 | 0.6458 | 0.01156 | -0.0104 | 55.8651
5.5 | 0.7003 | 0.01137 | -0.0099 | 61.5919
6 | 0.7603 | 0.01142 | -0.0108 | 66.5762
6.5 | 0.7927 | 0.01505 | -0.0108 | 52.6711
7 | 0.804 | 0.01783 | -0.0067 | 45.0925
7.5 | 0.8028 | 0.01913 | 0.0016 | 41.9655
8 | 0.8221 | 0.02096 | 0.0056 | 39.2223
8.5 | 0.8413 | 0.02327 | 0.0092 | 36.1538
9 | 0.8709 | 0.02547 | 0.0119 | 34.1932
9.5 | 0.9069 | 0.02749 | 0.0137 | 32.9902
10 | 0.9714 | 0.03101 | 0.0129 | 31.3254
10.5 | 1.0071 | 0.03348 | 0.0148 | 30.0806
11 | 1.0463 | 0.03731 | 0.0161 | 28.0434
11.5 | 1.0701 | 0.04178 | 0.0184 | 25.6127
12 | 1.0878 | 0.04608 | 0.0206 | 23.6068
12.5 | 1.0879 | 0.05275 | 0.0232 | 20.6237
13 | 1.0678 | 0.05931 | 0.0262 | 18.0037
13.5 | 0.9716 | 0.07281 | 0.0273 | 13.3443
14 | 0.9181 | 0.08569 | 0.023 | 10.7142
14.5 | 0.8699 | 0.10063 | 0.0156 | 8.6445
15 | 0.7607 | 0.1442 | -0.0078 | 5.2753
15.5 | 0.7263 | 0.16536 | -0.0221 | 4.3922
16 | 0.734 | 0.17403 | -0.0267 | 4.2177
16.5 | 0.7574 | 0.17854 | -0.0273 | 4.2422
17 | 0.7521 | 0.19165 | -0.0356 | 3.9243
17.5 | 0.7601 | 0.20001 | -0.0412 | 3.8003

## 21. Re 250k Mach 0.25 (1)
BIGFOIL.COM POLAR EXPORT
NACA65-214 a=0.2
NACA65-214 a=0.2 |  |  |  | Cl Max: | 0.973 | at alpha= | 7.5 | deg
JavaFoil+Calcfoil stall+Eppler ext transition |  |  |  | L/D Max: | 62.779 | at alpha= | 4.5 | deg
Re: | 250000 |  |  | Cd Min: | 0.00922 | at alpha= | 0 | deg
Mach: | 0.25 |  |  | Cl=0 at alpha= | -1.0726 | deg
|  |  |  | @ Cl=0.1, Cd= | 0.0093118
|  |  |  | @ Cl=0.4, Cd= | 0.009666
|  |  |  | @ Cl=0.6, Cd= | 0.010338
alpha (deg) | Cl | Cd | Cm | Cl/Cd
-16 | -0.385 | 0.25509 | 0.002 | -1.509
-15.5 | -0.45 | 0.21098 | 0.002 | -2.131
-15 | -0.51 | 0.19185 | 0.002 | -2.657
-14.5 | -0.565 | 0.17189 | 0.001 | -3.286
-14 | -0.615 | 0.15453 | 0.001 | -3.977
-13.5 | -0.654 | 0.13581 | 0.001 | -4.813
-13 | -0.678 | 0.12591 | 0.001 | -5.383
-12.5 | -0.697 | 0.11501 | 0 | -6.057
-12 | -0.71 | 0.10509 | 0 | -6.755
-11.5 | -0.717 | 0.09749 | 0 | -7.36
-11 | -0.719 | 0.09039 | 0 | -7.957
-10.5 | -0.716 | 0.08413 | -0.001 | -8.506
-10 | -0.706 | 0.07686 | -0.001 | -9.189
-9.5 | -0.692 | 0.06911 | -0.001 | -10.009
-9 | -0.672 | 0.06564 | -0.002 | -10.239
-8.5 | -0.648 | 0.06081 | -0.002 | -10.653
-8 | -0.619 | 0.056 | -0.002 | -11.058
-7.5 | -0.587 | 0.05224 | -0.003 | -11.236
-7 | -0.551 | 0.04888 | -0.003 | -11.279
-6.5 | -0.513 | 0.046 | -0.003 | -11.149
-6 | -0.472 | 0.04317 | -0.004 | -10.926
-5.5 | -0.429 | 0.04072 | -0.004 | -10.526
-5 | -0.384 | 0.03855 | -0.005 | -9.95
-4.5 | -0.338 | 0.03648 | -0.005 | -9.262
-4 | -0.358 | 0.01325 | -0.012 | -27.047
-3.5 | -0.299 | 0.01201 | -0.013 | -24.892
-3 | -0.239 | 0.01284 | -0.014 | -18.6
-2.5 | -0.177 | 0.01251 | -0.014 | -14.168
-2 | -0.115 | 0.01223 | -0.015 | -9.441
-1.5 | -0.053 | 0.00936 | -0.016 | -5.7
-1 | 0.009 | 0.00931 | -0.017 | 0.962
-0.5 | 0.071 | 0.00939 | -0.018 | 7.608
0 | 0.134 | 0.00922 | -0.019 | 14.502
0.5 | 0.196 | 0.00935 | -0.019 | 20.923
1 | 0.257 | 0.0094 | -0.02 | 27.377
1.5 | 0.318 | 0.00951 | -0.021 | 33.43
2 | 0.379 | 0.00961 | -0.022 | 39.408
2.5 | 0.439 | 0.00977 | -0.022 | 44.972
3 | 0.499 | 0.00993 | -0.023 | 50.233
3.5 | 0.558 | 0.01015 | -0.024 | 54.96
4 | 0.616 | 0.01041 | -0.025 | 59.133
4.5 | 0.673 | 0.01072 | -0.026 | 62.779
5 | 0.728 | 0.01599 | -0.026 | 45.547
5.5 | 0.782 | 0.0167 | -0.027 | 46.838
6 | 0.834 | 0.01751 | -0.028 | 47.628
6.5 | 0.883 | 0.01835 | -0.029 | 48.134
7 | 0.93 | 0.01915 | -0.029 | 48.56
7.5 | 0.973 | 0.02018 | -0.03 | 48.222
8 | 0.845 | 0.05281 | -0.014 | 15.998
8.5 | 0.876 | 0.05628 | -0.014 | 15.563
9 | 0.9 | 0.06034 | -0.014 | 14.911
9.5 | 0.918 | 0.06541 | -0.014 | 14.043
10 | 0.931 | 0.07077 | -0.014 | 13.151
10.5 | 0.937 | 0.07585 | -0.014 | 12.348
11 | 0.936 | 0.08188 | -0.014 | 11.427
11.5 | 0.927 | 0.0891 | -0.014 | 10.406
12 | 0.911 | 0.09464 | -0.014 | 9.629
12.5 | 0.888 | 0.10531 | -0.015 | 8.433

## 22. Re 250k Mach 0.25 (2)
BIGFOIL.COM POLAR EXPORT
NACA65-214 a=0.2
NACA65-214 a=0.2 |  |  |  | Cl Max: | 1.0172 | at alpha= | 11 | deg
XFOIL ncrit=9 |  |  |  | L/D Max: | 64.1785 | at alpha= | 6 | deg
Re: | 250000 |  |  | Cd Min: | 0.23901 | at alpha= | -20 | deg
Mach: | 0.25 |  |  | Cl=0 at alpha= | -1.0122 | deg
|  |  |  | @ Cl=0.1, Cd= | 0.012647
|  |  |  | @ Cl=0.4, Cd= | 0.01297
|  |  |  | @ Cl=0.6, Cd= | 0.012736
alpha (deg) | Cl | Cd | Cm | Cl/Cd
-20 | -0.6992 | 0.23901 | 0.0453 | -2.9254
-19.5 | -0.6815 | 0.23218 | 0.0408 | -2.9352
-19 | -0.6701 | 0.22587 | 0.0341 | -2.9668
-18.5 | -0.6595 | 0.21854 | 0.0283 | -3.0178
-18 | -0.6313 | 0.21054 | 0.0273 | -2.9985
-17.5 | -0.6135 | 0.20383 | 0.0233 | -3.0099
-17 | -0.6077 | 0.19716 | 0.0159 | -3.0823
-16.5 | -0.5977 | 0.18827 | 0.0107 | -3.1747
-16 | -0.569 | 0.18103 | 0.01 | -3.1431
-15.5 | -0.5527 | 0.17414 | 0.0063 | -3.1739
-15 | -0.5541 | 0.16622 | -0.002 | -3.3335
-14.5 | -0.5478 | 0.15614 | -0.0072 | -3.5084
-14 | -0.5215 | 0.1497 | -0.0074 | -3.4836
-13.5 | -0.5067 | 0.14275 | -0.0104 | -3.5496
-13 | -0.5165 | 0.13251 | -0.0203 | -3.8978
-12.5 | -0.5193 | 0.12098 | -0.0261 | -4.2924
-12 | -0.4975 | 0.11514 | -0.0256 | -4.3208
-11.5 | -0.4879 | 0.10772 | -0.0287 | -4.5293
-11 | -0.4978 | 0.0963 | -0.037 | -5.1693
-10.5 | -0.5699 | 0.07943 | -0.0547 | -7.1749
-10 | -0.6156 | 0.07271 | -0.0568 | -8.4665
-9.5 | -0.6224 | 0.06131 | -0.0588 | -10.1517
-9 | -0.5938 | 0.05415 | -0.0635 | -10.9658
-8.5 | -0.6163 | 0.05356 | -0.0562 | -11.5067
-7.5 | -0.5965 | 0.03198 | -0.0462 | -18.6523
-7 | -0.5609 | 0.02683 | -0.042 | -20.9057
-6.5 | -0.5127 | 0.02358 | -0.0406 | -21.743
-6 | -0.4599 | 0.02111 | -0.0395 | -21.7859
-5.5 | -0.4074 | 0.01916 | -0.0382 | -21.263
-5 | -0.3601 | 0.01744 | -0.0363 | -20.6479
-4.5 | -0.3166 | 0.01613 | -0.0341 | -19.628
-4 | -0.2738 | 0.01501 | -0.0317 | -18.2412
-3.5 | -0.2373 | 0.01325 | -0.0286 | -17.9094
-3 | -0.2159 | 0.01128 | -0.0225 | -19.1401
-2.5 | -0.1627 | 0.01162 | -0.0206 | -14.0017
-2 | -0.1113 | 0.01241 | -0.0178 | -8.9686
-1.5 | -0.056 | 0.0127 | -0.0165 | -4.4094
-1 | 0.0014 | 0.01268 | -0.0168 | 0.11041
-0.5 | 0.0589 | 0.01264 | -0.017 | 4.6598
0 | 0.116 | 0.01265 | -0.0174 | 9.17
0.5 | 0.1732 | 0.01271 | -0.0174 | 13.6271
1 | 0.2297 | 0.01277 | -0.0176 | 17.9875
1.5 | 0.2862 | 0.01286 | -0.0176 | 22.2551
2 | 0.3423 | 0.01288 | -0.0173 | 26.5761
2.5 | 0.3972 | 0.01297 | -0.0169 | 30.6245
3 | 0.4534 | 0.01296 | -0.0165 | 34.9846
3.5 | 0.5081 | 0.01296 | -0.0158 | 39.2052
4 | 0.5607 | 0.01301 | -0.0145 | 43.0976
4.5 | 0.6151 | 0.01263 | -0.0129 | 48.7015
5 | 0.6635 | 0.01178 | -0.0097 | 56.3243
5.5 | 0.7166 | 0.01158 | -0.0082 | 61.8826
6 | 0.7695 | 0.01199 | -0.0073 | 64.1785
6.5 | 0.7879 | 0.01706 | -0.0065 | 46.1841
7 | 0.7817 | 0.01848 | 0.0019 | 42.2998
7.5 | 0.7908 | 0.02066 | 0.0074 | 38.2769
8 | 0.8145 | 0.02266 | 0.0107 | 35.9444
8.5 | 0.8352 | 0.02539 | 0.0143 | 32.8948
9 | 0.8716 | 0.0275 | 0.0167 | 31.6945
9.5 | 0.9131 | 0.02985 | 0.0185 | 30.5896
10 | 0.9731 | 0.03382 | 0.0188 | 28.7729
10.5 | 1.0009 | 0.0374 | 0.0215 | 26.762
11 | 1.0172 | 0.04241 | 0.0245 | 23.9849
11.5 | 1.0133 | 0.04845 | 0.0277 | 20.9143
12 | 0.9929 | 0.05553 | 0.0301 | 17.8804
12.5 | 0.9631 | 0.06365 | 0.0305 | 15.1312
13 | 0.9268 | 0.07333 | 0.0285 | 12.6388
13.5 | 0.875 | 0.08714 | 0.0225 | 10.0413
14 | 0.824 | 0.10418 | 0.0122 | 7.9094
14.5 | 0.7919 | 0.12085 | 0.003 | 6.5528
15 | 0.7374 | 0.1559 | -0.0149 | 4.73
15.5 | 0.7335 | 0.16876 | -0.0217 | 4.3464
16 | 0.7314 | 0.18013 | -0.0301 | 4.0604

## 23. Re 250k Mach 0.50 (1)
BIGFOIL.COM POLAR EXPORT
NACA65-214 a=0.2
NACA65-214 a=0.2 |  |  |  | Cl Max: | 1.143 | at alpha= | 20 | deg
JavaFoil+Calcfoil stall+Eppler ext transition |  |  |  | L/D Max: | 57.909 | at alpha= | 4 | deg
Re: | 250000 |  |  | Cd Min: | 0.00946 | at alpha= | -1.5 | deg
Mach: | 0.5 |  |  | Cl=0 at alpha= | -1.0725 | deg
|  |  |  | @ Cl=0.1, Cd= | 0.0098112
|  |  |  | @ Cl=0.4, Cd= | 0.010382
|  |  |  | @ Cl=0.6, Cd= | 0.011227
alpha (deg) | Cl | Cd | Cm | Cl/Cd
-20 | -1.034 | 0.27047 | 0.007 | -3.824
-19.5 | -1.008 | 0.25509 | 0.007 | -3.953
-19 | -0.982 | 0.25402 | 0.006 | -3.865
-18.5 | -0.953 | 0.24401 | 0.006 | -3.907
-18 | -0.926 | 0.24283 | 0.005 | -3.814
-17.5 | -0.9 | 0.23959 | 0.005 | -3.755
-17 | -0.873 | 0.22748 | 0.004 | -3.838
-16.5 | -0.846 | 0.22875 | 0.004 | -3.7
-16 | -0.818 | 0.21781 | 0.003 | -3.757
-15.5 | -0.791 | 0.20032 | 0.003 | -3.948
-15 | -0.764 | 0.20154 | 0.003 | -3.79
-14.5 | -0.737 | 0.1961 | 0.002 | -3.759
-14 | -0.71 | 0.17939 | 0.002 | -3.96
-13.5 | -0.683 | 0.17525 | 0.001 | -3.899
-13 | -0.655 | 0.17274 | 0.001 | -3.79
-12.5 | -0.628 | 0.16956 | 0.001 | -3.701
-12 | -0.601 | 0.16449 | 0 | -3.651
-11.5 | -0.573 | 0.16295 | 0 | -3.519
-11 | -0.546 | 0.15668 | -0.001 | -3.487
-10.5 | -0.518 | 0.14285 | -0.001 | -3.629
-10 | -0.491 | 0.1392 | -0.001 | -3.526
-9.5 | -0.464 | 0.1246 | -0.002 | -3.721
-9 | -0.436 | 0.12156 | -0.002 | -3.589
-8.5 | -0.409 | 0.12286 | -0.002 | -3.329
-8 | -0.381 | 0.09902 | -0.003 | -3.852
-7.5 | -0.354 | 0.09671 | -0.003 | -3.658
-7 | -0.492 | 0.06233 | -0.003 | -7.888
-6.5 | -0.513 | 0.05301 | -0.004 | -9.674
-6 | -0.494 | 0.04734 | -0.004 | -10.444
-5.5 | -0.461 | 0.04351 | -0.004 | -10.589
-5 | -0.419 | 0.04054 | -0.005 | -10.329
-4.5 | -0.372 | 0.03809 | -0.005 | -9.756
-4 | -0.321 | 0.03593 | -0.006 | -8.935
-3.5 | -0.329 | 0.01398 | -0.014 | -23.574
-3 | -0.264 | 0.01361 | -0.015 | -19.36
-2.5 | -0.196 | 0.01326 | -0.016 | -14.806
-2 | -0.128 | 0.01257 | -0.017 | -10.204
-1.5 | -0.059 | 0.00946 | -0.018 | -6.286
-1 | 0.01 | 0.00964 | -0.019 | 1.039
-0.5 | 0.08 | 0.00977 | -0.02 | 8.173
0 | 0.148 | 0.00991 | -0.021 | 14.936
0.5 | 0.217 | 0.00998 | -0.021 | 21.708
1 | 0.285 | 0.01011 | -0.022 | 28.16
1.5 | 0.352 | 0.01026 | -0.023 | 34.284
2 | 0.419 | 0.01043 | -0.024 | 40.139
2.5 | 0.486 | 0.0107 | -0.025 | 45.367
3 | 0.551 | 0.01099 | -0.026 | 50.159
3.5 | 0.615 | 0.0113 | -0.027 | 54.427
4 | 0.679 | 0.01172 | -0.027 | 57.909
4.5 | 0.741 | 0.01759 | -0.028 | 42.143
5 | 0.799 | 0.01852 | -0.029 | 43.153
5.5 | 0.853 | 0.01961 | -0.03 | 43.515
6 | 0.755 | 0.04258 | -0.015 | 17.725
6.5 | 0.789 | 0.04607 | -0.015 | 17.124
7 | 0.813 | 0.05007 | -0.014 | 16.239
7.5 | 0.82 | 0.05631 | -0.013 | 14.559
8 | 0.789 | 0.06426 | -0.013 | 12.282
8.5 | 0.524 | 0.10582 | -0.013 | 4.95
9 | 0.551 | 0.11167 | -0.014 | 4.932
9.5 | 0.578 | 0.11978 | -0.016 | 4.829
10 | 0.605 | 0.12766 | -0.016 | 4.742
10.5 | 0.632 | 0.13362 | -0.017 | 4.731
11 | 0.659 | 0.14044 | -0.017 | 4.691
11.5 | 0.687 | 0.14824 | -0.019 | 4.632
12 | 0.714 | 0.15876 | -0.019 | 4.495
12.5 | 0.74 | 0.16281 | -0.02 | 4.546
13 | 0.767 | 0.16571 | -0.02 | 4.627
13.5 | 0.794 | 0.17914 | -0.021 | 4.432
14 | 0.822 | 0.18357 | -0.023 | 4.475
14.5 | 0.848 | 0.19157 | -0.023 | 4.426
15 | 0.874 | 0.20049 | -0.024 | 4.361
15.5 | 0.903 | 0.20984 | -0.026 | 4.302
16 | 0.929 | 0.21371 | -0.026 | 4.347
16.5 | 0.955 | 0.21993 | -0.027 | 4.344
17 | 0.982 | 0.22561 | -0.027 | 4.351
17.5 | 1.01 | 0.2467 | -0.029 | 4.095
18 | 1.036 | 0.24952 | -0.03 | 4.152
18.5 | 1.062 | 0.25371 | -0.03 | 4.186
19 | 1.088 | 0.25805 | -0.031 | 4.216
19.5 | 1.117 | 0.27334 | -0.032 | 4.087
20 | 1.143 | 0.27153 | -0.033 | 4.209

## 24. Re 250k Mach 0.50 (2)
BIGFOIL.COM POLAR EXPORT
NACA65-214 a=0.2
NACA65-214 a=0.2 |  |  |  | Cl Max: | 0.908 | at alpha= | 20 | deg
XFOIL ncrit=9 |  |  |  | L/D Max: | 58.5649 | at alpha= | 5.5 | deg
Re: | 250000 |  |  | Cd Min: | 0.27054 | at alpha= | 20 | deg
Mach: | 0.5 |  |  | Cl=0 at alpha= | -1.0176 | deg
|  |  |  | @ Cl=0.1, Cd= | 0.014174
|  |  |  | @ Cl=0.4, Cd= | 0.014633
|  |  |  | @ Cl=0.6, Cd= | 0.014798
alpha (deg) | Cl | Cd | Cm | Cl/Cd
-20 | -0.7542 | 0.26148 | 0.0555 | -2.8844
-19.5 | -0.7387 | 0.25524 | 0.0474 | -2.8941
-19 | -0.7134 | 0.24497 | 0.0433 | -2.9122
-18.5 | -0.6884 | 0.23649 | 0.0395 | -2.9109
-18 | -0.6658 | 0.22853 | 0.0346 | -2.9134
-17.5 | -0.6533 | 0.22223 | 0.0262 | -2.9397
-17 | -0.6293 | 0.21207 | 0.022 | -2.9674
-16.5 | -0.6024 | 0.20359 | 0.0191 | -2.9589
-16 | -0.581 | 0.19571 | 0.0143 | -2.9687
-15.5 | -0.5777 | 0.18968 | 0.005 | -3.0457
-15 | -0.5484 | 0.1788 | 0.0026 | -3.0671
-14.5 | -0.5233 | 0.17097 | -0.0003 | -3.0608
-14 | -0.5049 | 0.16309 | -0.0051 | -3.0958
-13.5 | -0.5099 | 0.15556 | -0.0156 | -3.2778
-13 | -0.478 | 0.14586 | -0.0156 | -3.2771
-12.5 | -0.4579 | 0.13825 | -0.019 | -3.3121
-12 | -0.4481 | 0.12987 | -0.0248 | -3.4504
-11.5 | -0.4553 | 0.11927 | -0.0345 | -3.8174
-11 | -0.4257 | 0.11249 | -0.034 | -3.7843
-10.5 | -0.4288 | 0.10299 | -0.0433 | -4.1635
-10 | -0.4279 | 0.0924 | -0.0497 | -4.631
-9.5 | -0.4075 | 0.08478 | -0.0537 | -4.8066
-9 | -0.4156 | 0.0703 | -0.0716 | -5.9118
-8.5 | -0.4697 | 0.05371 | -0.0793 | -8.7451
-8 | -0.4966 | 0.04742 | -0.0765 | -10.4724
-7.5 | -0.5234 | 0.04204 | -0.0706 | -12.45
-7 | -0.5361 | 0.03679 | -0.0638 | -14.5719
-6.5 | -0.5255 | 0.03188 | -0.0579 | -16.4837
-6 | -0.4937 | 0.02756 | -0.0533 | -17.9136
-5.5 | -0.4414 | 0.02367 | -0.0506 | -18.6481
-5 | -0.3784 | 0.02089 | -0.0489 | -18.1139
-4.5 | -0.3208 | 0.0186 | -0.0469 | -17.2473
-4 | -0.2735 | 0.01717 | -0.0435 | -15.9289
-3.5 | -0.2325 | 0.01588 | -0.0392 | -14.6411
-3 | -0.1972 | 0.01423 | -0.0348 | -13.858
-2.5 | -0.1822 | 0.01241 | -0.0259 | -14.6817
-2 | -0.1222 | 0.01304 | -0.023 | -9.3712
-1.5 | -0.0631 | 0.01421 | -0.0192 | -4.4405
-1 | 0.0023 | 0.01416 | -0.019 | 0.16243
-0.5 | 0.0643 | 0.01419 | -0.0192 | 4.5314
0 | 0.1293 | 0.01416 | -0.0193 | 9.1314
0.5 | 0.1904 | 0.01433 | -0.0193 | 13.2868
1 | 0.2561 | 0.0143 | -0.0195 | 17.9091
1.5 | 0.3159 | 0.01454 | -0.0189 | 21.7263
2 | 0.3778 | 0.01466 | -0.0184 | 25.7708
2.5 | 0.4443 | 0.01458 | -0.0182 | 30.4733
3 | 0.5038 | 0.01473 | -0.0169 | 34.2023
3.5 | 0.5639 | 0.01481 | -0.0154 | 38.0756
4 | 0.625 | 0.01479 | -0.0136 | 42.2583
4.5 | 0.6892 | 0.01346 | -0.0101 | 51.2036
5 | 0.7395 | 0.0129 | -0.0051 | 57.3256
5.5 | 0.7672 | 0.0131 | 0.0033 | 58.5649
6 | 0.7458 | 0.0169 | 0.0126 | 44.1302
6.5 | 0.7442 | 0.02131 | 0.0152 | 34.9226
7 | 0.7534 | 0.0244 | 0.0197 | 30.877
7.5 | 0.7656 | 0.02785 | 0.0238 | 27.4901
8 | 0.7956 | 0.03059 | 0.0275 | 26.0085
8.5 | 0.8319 | 0.03356 | 0.0312 | 24.7884
9 | 0.8688 | 0.03751 | 0.0347 | 23.1618
9.5 | 0.8826 | 0.04289 | 0.0373 | 20.5782
10 | 0.8759 | 0.04989 | 0.0387 | 17.5566
10.5 | 0.8554 | 0.05841 | 0.0379 | 14.6448
11 | 0.8261 | 0.06883 | 0.0343 | 12.002
11.5 | 0.7909 | 0.08166 | 0.0275 | 9.6853
12 | 0.7523 | 0.09759 | 0.0172 | 7.7088
12.5 | 0.7181 | 0.11648 | 0.0052 | 6.165
13 | 0.705 | 0.13181 | -0.0034 | 5.3486
13.5 | 0.7033 | 0.1446 | -0.0104 | 4.8638
14 | 0.7191 | 0.15297 | -0.0132 | 4.7009
14.5 | 0.7303 | 0.16986 | -0.0188 | 4.2994
15 | 0.7218 | 0.18177 | -0.0306 | 3.971
15.5 | 0.7512 | 0.18864 | -0.0318 | 3.9822
16 | 0.767 | 0.19932 | -0.0367 | 3.8481
16.5 | 0.7709 | 0.20885 | -0.0462 | 3.6912
17 | 0.7944 | 0.21676 | -0.0497 | 3.6649
17.5 | 0.8173 | 0.2268 | -0.0535 | 3.6036
18 | 0.8272 | 0.23549 | -0.0621 | 3.5127
18.5 | 0.8493 | 0.24354 | -0.0664 | 3.4873
19 | 0.8817 | 0.25464 | -0.0678 | 3.4625
19.5 | 0.8882 | 0.26185 | -0.0777 | 3.392
20 | 0.908 | 0.27054 | -0.0838 | 3.3563

## 25. Re 500k Mach 0.00 (1)
BIGFOIL.COM POLAR EXPORT
NACA65-214 a=0.2
NACA65-214 a=0.2 |  |  |  | Cl Max: | 1.103 | at alpha= | 9.5 | deg
JavaFoil+Calcfoil stall+Eppler ext transition |  |  |  | L/D Max: | 83.63 | at alpha= | 4.5 | deg
Re: | 500000 |  |  | Cd Min: | 0.00718 | at alpha= | -1.5 | deg
Mach: | 0 |  |  | Cl=0 at alpha= | -1.0738 | deg
|  |  |  | @ Cl=0.1, Cd= | 0.0072203
|  |  |  | @ Cl=0.4, Cd= | 0.0073875
|  |  |  | @ Cl=0.6, Cd= | 0.0074157
alpha (deg) | Cl | Cd | Cm | Cl/Cd
-18.5 | -0.636 | 0.19134 | 0.003 | -3.323
-18 | -0.66 | 0.1787 | 0.003 | -3.693
-17.5 | -0.684 | 0.169 | 0.003 | -4.045
-17 | -0.707 | 0.15854 | 0.003 | -4.456
-16.5 | -0.729 | 0.15094 | 0.003 | -4.828
-16 | -0.75 | 0.14447 | 0.002 | -5.188
-15.5 | -0.769 | 0.13281 | 0.002 | -5.787
-15 | -0.786 | 0.12334 | 0.002 | -6.37
-14.5 | -0.8 | 0.11714 | 0.002 | -6.831
-14 | -0.812 | 0.1114 | 0.001 | -7.289
-13.5 | -0.817 | 0.10428 | 0.001 | -7.837
-13 | -0.814 | 0.09627 | 0.001 | -8.459
-12.5 | -0.808 | 0.0911 | 0 | -8.873
-12 | -0.799 | 0.08609 | 0 | -9.286
-11.5 | -0.787 | 0.08022 | 0 | -9.812
-11 | -0.772 | 0.07533 | 0 | -10.248
-10.5 | -0.753 | 0.07116 | -0.001 | -10.587
-10 | -0.732 | 0.06608 | -0.001 | -11.074
-9.5 | -0.707 | 0.0623 | -0.001 | -11.349
-9 | -0.679 | 0.05786 | -0.002 | -11.741
-8.5 | -0.649 | 0.05481 | -0.002 | -11.841
-8 | -0.616 | 0.0514 | -0.002 | -11.977
-7.5 | -0.58 | 0.04832 | -0.003 | -11.997
-7 | -0.542 | 0.04543 | -0.003 | -11.932
-6.5 | -0.503 | 0.04254 | -0.004 | -11.823
-6 | -0.569 | 0.01245 | -0.008 | -45.708
-5.5 | -0.517 | 0.01212 | -0.009 | -42.667
-5 | -0.463 | 0.01131 | -0.01 | -40.929
-4.5 | -0.407 | 0.01165 | -0.011 | -34.946
-4 | -0.349 | 0.01127 | -0.012 | -31.005
-3.5 | -0.291 | 0.01099 | -0.012 | -26.452
-3 | -0.231 | 0.0107 | -0.013 | -21.632
-2.5 | -0.172 | 0.01042 | -0.014 | -16.49
-2 | -0.112 | 0.00724 | -0.015 | -15.453
-1.5 | -0.052 | 0.00718 | -0.016 | -7.199
-1 | 0.009 | 0.00718 | -0.016 | 1.209
-0.5 | 0.069 | 0.0072 | -0.017 | 9.609
0 | 0.13 | 0.00724 | -0.018 | 17.916
0.5 | 0.19 | 0.00729 | -0.019 | 26.105
1 | 0.251 | 0.00733 | -0.02 | 34.194
1.5 | 0.311 | 0.00737 | -0.02 | 42.123
2 | 0.371 | 0.00746 | -0.021 | 49.673
2.5 | 0.431 | 0.00731 | -0.022 | 58.927
3 | 0.49 | 0.00741 | -0.023 | 66.154
3.5 | 0.549 | 0.00753 | -0.024 | 72.93
4 | 0.607 | 0.0074 | -0.024 | 81.961
4.5 | 0.664 | 0.00794 | -0.025 | 83.63
5 | 0.712 | 0.01327 | -0.026 | 53.617
5.5 | 0.765 | 0.01382 | -0.026 | 55.339
6 | 0.817 | 0.01444 | -0.027 | 56.563
6.5 | 0.866 | 0.01504 | -0.028 | 57.599
7 | 0.914 | 0.01576 | -0.029 | 57.984
7.5 | 0.959 | 0.01654 | -0.029 | 58.026
8 | 1.002 | 0.01742 | -0.03 | 57.538
8.5 | 1.041 | 0.01841 | -0.031 | 56.572
9 | 1.075 | 0.01928 | -0.031 | 55.747
9.5 | 1.103 | 0.02031 | -0.032 | 54.328
10 | 0.945 | 0.06327 | -0.016 | 14.931
10.5 | 0.962 | 0.068 | -0.016 | 14.144
11 | 0.976 | 0.07227 | -0.016 | 13.505
11.5 | 0.986 | 0.07751 | -0.016 | 12.72
12 | 0.992 | 0.08183 | -0.016 | 12.121
12.5 | 0.994 | 0.08726 | -0.016 | 11.392
13 | 0.992 | 0.09234 | -0.016 | 10.745
13.5 | 0.987 | 0.10047 | -0.017 | 9.822
14 | 0.978 | 0.10538 | -0.017 | 9.28
14.5 | 0.966 | 0.11408 | -0.017 | 8.466

## 26. Re 500k Mach 0.00 (2)
BIGFOIL.COM POLAR EXPORT
NACA65-214 a=0.2
NACA65-214 a=0.2 |  |  |  | Cl Max: | 1.1319 | at alpha= | 14 | deg
XFOIL ncrit=9 |  |  |  | L/D Max: | 82.7231 | at alpha= | 5.5 | deg
Re: | 500000 |  |  | Cd Min: | 0.21731 | at alpha= | 19 | deg
Mach: | 0 |  |  | Cl=0 at alpha= | -1.0474 | deg
|  |  |  | @ Cl=0.1, Cd= | 0.0079728
|  |  |  | @ Cl=0.4, Cd= | 0.0081216
|  |  |  | @ Cl=0.6, Cd= | 0.0080948
alpha (deg) | Cl | Cd | Cm | Cl/Cd
-14 | -0.5521 | 0.13657 | -0.0113 | -4.0426
-13.5 | -0.5373 | 0.13074 | -0.0135 | -4.1097
-13 | -0.529 | 0.12316 | -0.0171 | -4.2952
-12.5 | -0.5284 | 0.11358 | -0.0221 | -4.6522
-12 | -0.5655 | 0.08974 | -0.0399 | -6.3015
-11.5 | -0.6199 | 0.07465 | -0.0505 | -8.3041
-11 | -0.6651 | 0.06604 | -0.0531 | -10.0712
-10.5 | -0.6996 | 0.05948 | -0.0524 | -11.7619
-10 | -0.7463 | 0.04837 | -0.0464 | -15.429
-9.5 | -0.7299 | 0.04425 | -0.0435 | -16.4949
-9 | -0.7481 | 0.03238 | -0.034 | -23.1038
-8.5 | -0.7149 | 0.02699 | -0.0316 | -26.4876
-8 | -0.6759 | 0.02312 | -0.0297 | -29.2344
-7.5 | -0.6275 | 0.01994 | -0.0291 | -31.4694
-7 | -0.5788 | 0.01815 | -0.0284 | -31.8898
-6.5 | -0.5303 | 0.01671 | -0.0275 | -31.7355
-6 | -0.4814 | 0.01561 | -0.0266 | -30.8392
-5.5 | -0.4369 | 0.01415 | -0.0251 | -30.8763
-5 | -0.3915 | 0.01312 | -0.0236 | -29.8399
-4.5 | -0.3417 | 0.01244 | -0.023 | -27.4678
-4 | -0.2935 | 0.0116 | -0.022 | -25.3017
-3.5 | -0.2434 | 0.01086 | -0.0213 | -22.4125
-3 | -0.215 | 0.0079 | -0.0182 | -27.2152
-2.5 | -0.1618 | 0.00775 | -0.0177 | -20.8774
-2 | -0.1059 | 0.00777 | -0.0177 | -13.6293
-1.5 | -0.0515 | 0.00794 | -0.0171 | -6.4861
-1 | 0.0054 | 0.00798 | -0.0174 | 0.67669
-0.5 | 0.0631 | 0.00796 | -0.018 | 7.9271
0 | 0.1207 | 0.00798 | -0.0186 | 15.1253
0.5 | 0.1783 | 0.00798 | -0.0192 | 22.3434
1 | 0.2359 | 0.00804 | -0.0198 | 29.3408
1.5 | 0.2929 | 0.00804 | -0.0202 | 36.4303
2 | 0.3498 | 0.00806 | -0.0207 | 43.3995
2.5 | 0.4068 | 0.00813 | -0.0211 | 50.0369
3 | 0.4631 | 0.00813 | -0.0214 | 56.9619
3.5 | 0.5191 | 0.00819 | -0.0216 | 63.3822
4 | 0.5733 | 0.00811 | -0.0213 | 70.6905
4.5 | 0.6261 | 0.00808 | -0.0207 | 77.4876
5 | 0.6782 | 0.00821 | -0.0201 | 82.6066
5.5 | 0.723 | 0.00874 | -0.0184 | 82.7231
6 | 0.7457 | 0.01067 | -0.0134 | 69.8875
6.5 | 0.7542 | 0.01303 | -0.0063 | 57.8818
7 | 0.7822 | 0.01434 | -0.0022 | 54.5467
7.5 | 0.8407 | 0.01592 | -0.005 | 52.8078
8 | 0.8679 | 0.01694 | -0.0016 | 51.2338
8.5 | 0.8926 | 0.0184 | 0.0018 | 48.5109
9 | 0.909 | 0.02065 | 0.0059 | 44.0194
9.5 | 0.9364 | 0.02241 | 0.0084 | 41.7849
10 | 0.9648 | 0.02415 | 0.0105 | 39.9503
10.5 | 0.9891 | 0.02673 | 0.0131 | 37.0034
11 | 1.0216 | 0.029 | 0.0149 | 35.2276
11.5 | 1.0513 | 0.03114 | 0.0166 | 33.7604
12 | 1.0783 | 0.03352 | 0.0182 | 32.1689
12.5 | 1.1035 | 0.03621 | 0.0196 | 30.475
13 | 1.1274 | 0.04082 | 0.0212 | 27.6188
13.5 | 1.1318 | 0.04486 | 0.0231 | 25.2296
14 | 1.1319 | 0.04948 | 0.0243 | 22.8759
14.5 | 1.1234 | 0.05569 | 0.025 | 20.1724
15 | 1.1139 | 0.06207 | 0.0244 | 17.9459
15.5 | 1.1039 | 0.06906 | 0.0228 | 15.9847
16 | 1.0629 | 0.08167 | 0.0185 | 13.0146
16.5 | 1.0349 | 0.0936 | 0.0125 | 11.0566
17 | 0.7658 | 0.18216 | -0.0336 | 4.204
17.5 | 0.7829 | 0.18676 | -0.036 | 4.192
18 | 0.7833 | 0.19966 | -0.0424 | 3.9232
18.5 | 0.787 | 0.21164 | -0.05 | 3.7186
19 | 0.8041 | 0.21731 | -0.0534 | 3.7002

## 27. Re 500k Mach 0.10 (1)
BIGFOIL.COM POLAR EXPORT
NACA65-214 a=0.2
NACA65-214 a=0.2 |  |  |  | Cl Max: | 1.104 | at alpha= | 9.5 | deg
JavaFoil+Calcfoil stall+Eppler ext transition |  |  |  | L/D Max: | 85.788 | at alpha= | 4 | deg
Re: | 500000 |  |  | Cd Min: | 0.00711 | at alpha= | 4 | deg
Mach: | 0.1 |  |  | Cl=0 at alpha= | -1.0738 | deg
|  |  |  | @ Cl=0.1, Cd= | 0.00723
|  |  |  | @ Cl=0.4, Cd= | 0.0074095
|  |  |  | @ Cl=0.6, Cd= | 0.0071405
alpha (deg) | Cl | Cd | Cm | Cl/Cd
-18.5 | -0.583 | 0.1998 | 0.003 | -2.918
-18 | -0.61 | 0.18947 | 0.003 | -3.22
-17.5 | -0.637 | 0.17451 | 0.003 | -3.651
-17 | -0.664 | 0.16537 | 0.003 | -4.014
-16.5 | -0.69 | 0.15367 | 0.002 | -4.487
-16 | -0.714 | 0.14484 | 0.002 | -4.931
-15.5 | -0.737 | 0.13822 | 0.002 | -5.334
-15 | -0.758 | 0.12953 | 0.002 | -5.853
-14.5 | -0.777 | 0.12176 | 0.002 | -6.379
-14 | -0.792 | 0.11094 | 0.001 | -7.139
-13.5 | -0.801 | 0.10669 | 0.001 | -7.504
-13 | -0.8 | 0.09815 | 0.001 | -8.154
-12.5 | -0.797 | 0.09345 | 0 | -8.53
-12 | -0.79 | 0.08747 | 0 | -9.035
-11.5 | -0.78 | 0.08096 | 0 | -9.638
-11 | -0.767 | 0.07646 | 0 | -10.027
-10.5 | -0.75 | 0.07093 | -0.001 | -10.571
-10 | -0.73 | 0.06683 | -0.001 | -10.919
-9.5 | -0.706 | 0.06234 | -0.001 | -11.326
-9 | -0.679 | 0.05908 | -0.002 | -11.495
-8.5 | -0.649 | 0.05472 | -0.002 | -11.866
-8 | -0.617 | 0.05133 | -0.002 | -12.012
-7.5 | -0.581 | 0.0485 | -0.003 | -11.981
-7 | -0.544 | 0.04555 | -0.003 | -11.934
-6.5 | -0.505 | 0.04275 | -0.004 | -11.804
-6 | -0.571 | 0.01246 | -0.008 | -45.864
-5.5 | -0.519 | 0.01217 | -0.009 | -42.65
-5 | -0.465 | 0.01135 | -0.01 | -40.966
-4.5 | -0.409 | 0.01167 | -0.011 | -35.052
-4 | -0.351 | 0.0113 | -0.012 | -31.063
-3.5 | -0.292 | 0.01098 | -0.012 | -26.585
-3 | -0.233 | 0.0107 | -0.013 | -21.728
-2.5 | -0.173 | 0.01041 | -0.014 | -16.577
-2 | -0.112 | 0.00721 | -0.015 | -15.593
-1.5 | -0.052 | 0.00722 | -0.016 | -7.195
-1 | 0.009 | 0.00721 | -0.016 | 1.21
-0.5 | 0.07 | 0.00723 | -0.017 | 9.613
0 | 0.13 | 0.00723 | -0.018 | 18.035
0.5 | 0.191 | 0.00727 | -0.019 | 26.282
1 | 0.252 | 0.00732 | -0.02 | 34.441
1.5 | 0.312 | 0.00742 | -0.021 | 42.063
2 | 0.373 | 0.00745 | -0.021 | 50.02
2.5 | 0.433 | 0.00736 | -0.022 | 58.805
3 | 0.492 | 0.00745 | -0.023 | 66.049
3.5 | 0.551 | 0.00729 | -0.024 | 75.61
4 | 0.61 | 0.00711 | -0.025 | 85.788
4.5 | 0.667 | 0.00796 | -0.025 | 83.776
5 | 0.715 | 0.01337 | -0.026 | 53.45
5.5 | 0.768 | 0.0139 | -0.027 | 55.252
6 | 0.82 | 0.01453 | -0.027 | 56.439
6.5 | 0.87 | 0.01515 | -0.028 | 57.416
7 | 0.917 | 0.01587 | -0.029 | 57.785
7.5 | 0.963 | 0.01667 | -0.029 | 57.736
8 | 1.005 | 0.01757 | -0.03 | 57.18
8.5 | 1.043 | 0.01861 | -0.031 | 56.07
9 | 1.076 | 0.01961 | -0.032 | 54.86
9.5 | 1.104 | 0.02025 | -0.032 | 54.511
10 | 0.944 | 0.06394 | -0.016 | 14.758
10.5 | 0.961 | 0.06826 | -0.016 | 14.072
11 | 0.972 | 0.07262 | -0.016 | 13.388
11.5 | 0.981 | 0.0776 | -0.016 | 12.636
12 | 0.984 | 0.08236 | -0.016 | 11.943
12.5 | 0.983 | 0.08822 | -0.016 | 11.143
13 | 0.978 | 0.09404 | -0.016 | 10.4
13.5 | 0.97 | 0.10191 | -0.017 | 9.517
14 | 0.957 | 0.10741 | -0.017 | 8.912
14.5 | 0.941 | 0.11565 | -0.017 | 8.138

## 28. Re 500k Mach 0.10 (2)
BIGFOIL.COM POLAR EXPORT
NACA65-214 a=0.2
NACA65-214 a=0.2 |  |  |  | Cl Max: | 1.118 | at alpha= | 13.5 | deg
XFOIL ncrit=9 |  |  |  | L/D Max: | 82.5908 | at alpha= | 5 | deg
Re: | 500000 |  |  | Cd Min: | 0.21273 | at alpha= | 18.5 | deg
Mach: | 0.1 |  |  | Cl=0 at alpha= | -1.048 | deg
|  |  |  | @ Cl=0.1, Cd= | 0.008
|  |  |  | @ Cl=0.4, Cd= | 0.0081404
|  |  |  | @ Cl=0.6, Cd= | 0.0081326
alpha (deg) | Cl | Cd | Cm | Cl/Cd
-14 | -0.5491 | 0.13779 | -0.0109 | -3.985
-13.5 | -0.534 | 0.13192 | -0.013 | -4.0479
-13 | -0.5254 | 0.12433 | -0.0167 | -4.2259
-12.5 | -0.5244 | 0.11472 | -0.0218 | -4.5711
-12 | -0.5562 | 0.09211 | -0.0387 | -6.0384
-11.5 | -0.6084 | 0.0764 | -0.0501 | -7.9634
-11 | -0.6529 | 0.06734 | -0.0536 | -9.6956
-10.5 | -0.6887 | 0.06046 | -0.0537 | -11.391
-10 | -0.7314 | 0.04949 | -0.0488 | -14.7787
-9.5 | -0.7213 | 0.04539 | -0.0452 | -15.8912
-9 | -0.7473 | 0.03299 | -0.0352 | -22.6523
-8.5 | -0.7153 | 0.02785 | -0.0327 | -25.684
-8 | -0.6783 | 0.02387 | -0.0304 | -28.4164
-7.5 | -0.6304 | 0.02035 | -0.0297 | -30.9779
-7 | -0.5812 | 0.01842 | -0.029 | -31.5527
-6 | -0.4832 | 0.01574 | -0.0271 | -30.6989
-5.5 | -0.4377 | 0.01432 | -0.0256 | -30.5656
-5 | -0.3926 | 0.01321 | -0.0241 | -29.7199
-4.5 | -0.343 | 0.0125 | -0.0233 | -27.44
-4 | -0.2945 | 0.01165 | -0.0223 | -25.279
-3.5 | -0.2441 | 0.01094 | -0.0215 | -22.3126
-3 | -0.2158 | 0.00795 | -0.0184 | -27.1447
-2.5 | -0.1627 | 0.00778 | -0.0178 | -20.9126
-1.5 | -0.0518 | 0.00797 | -0.0172 | -6.4994
-1 | 0.0055 | 0.008 | -0.0175 | 0.6875
-0.5 | 0.0635 | 0.008 | -0.0181 | 7.9375
0 | 0.1215 | 0.008 | -0.0187 | 15.1875
0.5 | 0.1794 | 0.00801 | -0.0193 | 22.397
1 | 0.2372 | 0.00806 | -0.0199 | 29.4293
1.5 | 0.2946 | 0.00807 | -0.0203 | 36.5056
2 | 0.3519 | 0.00809 | -0.0208 | 43.4981
2.5 | 0.4092 | 0.00815 | -0.0212 | 50.2086
3 | 0.4658 | 0.00816 | -0.0215 | 57.0833
3.5 | 0.5222 | 0.00822 | -0.0217 | 63.528
4 | 0.5768 | 0.00815 | -0.0213 | 70.773
4.5 | 0.63 | 0.00811 | -0.0208 | 77.6819
5 | 0.6822 | 0.00826 | -0.0201 | 82.5908
5.5 | 0.7261 | 0.00886 | -0.0181 | 81.9526
6 | 0.7469 | 0.01088 | -0.0129 | 68.6489
6.5 | 0.7546 | 0.01322 | -0.0056 | 57.0802
7 | 0.7838 | 0.01446 | -0.0015 | 54.2047
7.5 | 0.8424 | 0.01608 | -0.0044 | 52.3881
8 | 0.8665 | 0.01717 | -0.0003 | 50.4659
8.5 | 0.8906 | 0.01874 | 0.0031 | 47.524
9 | 0.9078 | 0.02102 | 0.007 | 43.1874
9.5 | 0.9351 | 0.02285 | 0.0095 | 40.9234
10 | 0.9635 | 0.02466 | 0.0117 | 39.0714
10.5 | 0.99 | 0.02761 | 0.0143 | 35.8566
11 | 1.0219 | 0.02961 | 0.016 | 34.512
11.5 | 1.0512 | 0.03187 | 0.0178 | 32.984
12 | 1.0772 | 0.03441 | 0.0194 | 31.3049
12.5 | 1.1019 | 0.0374 | 0.0209 | 29.4626
13 | 1.1179 | 0.04239 | 0.0228 | 26.3718
13.5 | 1.118 | 0.04704 | 0.0246 | 23.767
14 | 1.113 | 0.05237 | 0.0255 | 21.2526
14.5 | 1.0968 | 0.0597 | 0.0256 | 18.3719
15 | 1.0784 | 0.06766 | 0.0241 | 15.9385
15.5 | 1.0549 | 0.07725 | 0.0208 | 13.6557
16 | 0.9817 | 0.09722 | 0.0112 | 10.0977
16.5 | 0.896 | 0.1256 | -0.0065 | 7.1338
17 | 0.7651 | 0.18363 | -0.0344 | 4.1665
17.5 | 0.7826 | 0.18824 | -0.0367 | 4.1575
18 | 0.7838 | 0.20099 | -0.0431 | 3.8997
18.5 | 0.7882 | 0.21273 | -0.0507 | 3.7052

## 29. Re 500k Mach 0.25 (1)
BIGFOIL.COM POLAR EXPORT
NACA65-214 a=0.2
NACA65-214 a=0.2 |  |  |  | Cl Max: | 1.053 | at alpha= | 8.5 | deg
JavaFoil+Calcfoil stall+Eppler ext transition |  |  |  | L/D Max: | 83.91 | at alpha= | 4.5 | deg
Re: | 500000 |  |  | Cd Min: | 0.00712 | at alpha= | 3.5 | deg
Mach: | 0.25 |  |  | Cl=0 at alpha= | -1.0726 | deg
|  |  |  | @ Cl=0.1, Cd= | 0.0073254
|  |  |  | @ Cl=0.4, Cd= | 0.0073962
|  |  |  | @ Cl=0.6, Cd= | 0.0076042
alpha (deg) | Cl | Cd | Cm | Cl/Cd
-16 | -0.385 | 0.21181 | 0.002 | -1.818
-15.5 | -0.45 | 0.18189 | 0.002 | -2.473
-15 | -0.51 | 0.16134 | 0.002 | -3.16
-14.5 | -0.565 | 0.14513 | 0.001 | -3.893
-14 | -0.615 | 0.1352 | 0.001 | -4.547
-13.5 | -0.654 | 0.12073 | 0.001 | -5.415
-13 | -0.678 | 0.11159 | 0.001 | -6.076
-12.5 | -0.697 | 0.10287 | 0 | -6.775
-12 | -0.71 | 0.09459 | 0 | -7.508
-11.5 | -0.718 | 0.08755 | 0 | -8.199
-11 | -0.72 | 0.08104 | 0 | -8.88
-10.5 | -0.716 | 0.07612 | -0.001 | -9.408
-10 | -0.707 | 0.07066 | -0.001 | -10.003
-9.5 | -0.692 | 0.0648 | -0.001 | -10.682
-9 | -0.673 | 0.06079 | -0.002 | -11.065
-8.5 | -0.648 | 0.05666 | -0.002 | -11.443
-8 | -0.62 | 0.05264 | -0.002 | -11.773
-7.5 | -0.587 | 0.0495 | -0.003 | -11.867
-7 | -0.552 | 0.04616 | -0.003 | -11.951
-6.5 | -0.513 | 0.0433 | -0.004 | -11.86
-6 | -0.472 | 0.04087 | -0.004 | -11.556
-5.5 | -0.53 | 0.0124 | -0.01 | -42.704
-5 | -0.475 | 0.01204 | -0.01 | -39.452
-4.5 | -0.418 | 0.01084 | -0.011 | -38.588
-4 | -0.36 | 0.01159 | -0.012 | -31.073
-3.5 | -0.3 | 0.01121 | -0.013 | -26.73
-3 | -0.239 | 0.01093 | -0.014 | -21.848
-2.5 | -0.177 | 0.01055 | -0.014 | -16.811
-2 | -0.115 | 0.01029 | -0.015 | -11.218
-1.5 | -0.053 | 0.00728 | -0.016 | -7.33
-1 | 0.009 | 0.00727 | -0.017 | 1.233
-0.5 | 0.071 | 0.00733 | -0.018 | 9.749
0 | 0.134 | 0.00732 | -0.019 | 18.297
0.5 | 0.196 | 0.00736 | -0.019 | 26.705
1 | 0.259 | 0.00743 | -0.02 | 34.828
1.5 | 0.321 | 0.00748 | -0.021 | 42.857
2 | 0.383 | 0.00736 | -0.022 | 52.004
2.5 | 0.444 | 0.00749 | -0.023 | 59.329
3 | 0.505 | 0.00732 | -0.024 | 69.056
3.5 | 0.565 | 0.00712 | -0.024 | 79.376
4 | 0.625 | 0.00795 | -0.025 | 78.574
4.5 | 0.683 | 0.00814 | -0.026 | 83.91
5 | 0.732 | 0.0138 | -0.026 | 53.021
5.5 | 0.786 | 0.01441 | -0.027 | 54.521
6 | 0.838 | 0.01508 | -0.028 | 55.563
6.5 | 0.887 | 0.01581 | -0.029 | 56.135
7 | 0.934 | 0.0166 | -0.029 | 56.295
7.5 | 0.978 | 0.01753 | -0.03 | 55.777
8 | 1.018 | 0.0185 | -0.031 | 55.035
8.5 | 1.053 | 0.01957 | -0.032 | 53.811
9 | 0.905 | 0.05645 | -0.017 | 16.035
9.5 | 0.921 | 0.06081 | -0.016 | 15.152
10 | 0.932 | 0.06626 | -0.015 | 14.069
10.5 | 0.938 | 0.0708 | -0.015 | 13.245
11 | 0.937 | 0.07555 | -0.016 | 12.401
11.5 | 0.928 | 0.08228 | -0.015 | 11.278
12 | 0.912 | 0.08778 | -0.015 | 10.39
12.5 | 0.889 | 0.09498 | -0.016 | 9.358
13 | 0.858 | 0.10281 | -0.016 | 8.347
13.5 | 0.82 | 0.11222 | -0.016 | 7.309

## 30. Re 500k Mach 0.25 (2)
BIGFOIL.COM POLAR EXPORT
NACA65-214 a=0.2
NACA65-214 a=0.2 |  |  |  | Cl Max: | 1.0625 | at alpha= | 12.5 | deg
XFOIL ncrit=9 |  |  |  | L/D Max: | 83.0342 | at alpha= | 5 | deg
Re: | 500000 |  |  | Cd Min: | 0.19581 | at alpha= | 17.5 | deg
Mach: | 0.25 |  |  | Cl=0 at alpha= | -1.0495 | deg
|  |  |  | @ Cl=0.1, Cd= | 0.0081428
|  |  |  | @ Cl=0.4, Cd= | 0.0082786
|  |  |  | @ Cl=0.6, Cd= | 0.0082808
alpha (deg) | Cl | Cd | Cm | Cl/Cd
-13.5 | -0.5195 | 0.13744 | -0.0112 | -3.7798
-13 | -0.5098 | 0.12956 | -0.0152 | -3.9349
-12.5 | -0.5154 | 0.11696 | -0.024 | -4.4066
-12 | -0.5207 | 0.10409 | -0.0322 | -5.0024
-11.5 | -0.5384 | 0.09057 | -0.0386 | -5.9446
-11 | -0.559 | 0.07641 | -0.0488 | -7.3158
-10.5 | -0.5953 | 0.06485 | -0.0563 | -9.1796
-10 | -0.6179 | 0.0559 | -0.0619 | -11.0537
-9.5 | -0.6517 | 0.05116 | -0.0559 | -12.7385
-9 | -0.6688 | 0.04669 | -0.0497 | -14.3243
-8.5 | -0.7087 | 0.03308 | -0.0391 | -21.4238
-8 | -0.6831 | 0.02791 | -0.0355 | -24.4751
-7.5 | -0.6441 | 0.02298 | -0.0334 | -28.0287
-7 | -0.5948 | 0.02013 | -0.0323 | -29.5479
-6.5 | -0.5434 | 0.01814 | -0.0313 | -29.9559
-6 | -0.4924 | 0.01658 | -0.0301 | -29.6984
-5.5 | -0.4408 | 0.01552 | -0.029 | -28.4021
-5 | -0.3982 | 0.0137 | -0.0267 | -29.0657
-4 | -0.3001 | 0.01194 | -0.024 | -25.134
-3.5 | -0.2482 | 0.01128 | -0.0231 | -22.0035
-3 | -0.2142 | 0.00874 | -0.0204 | -24.508
-2.5 | -0.1672 | 0.00789 | -0.0187 | -21.1914
-2 | -0.1097 | 0.0079 | -0.0185 | -13.8861
-1.5 | -0.0528 | 0.00808 | -0.018 | -6.5347
-1 | 0.0058 | 0.00814 | -0.0181 | 0.71253
-0.5 | 0.0658 | 0.00816 | -0.0187 | 8.0637
0 | 0.1256 | 0.00813 | -0.0193 | 15.449
0.5 | 0.1855 | 0.0082 | -0.02 | 22.622
1 | 0.2449 | 0.00819 | -0.0205 | 29.9023
1.5 | 0.3043 | 0.00823 | -0.021 | 36.9745
2 | 0.3637 | 0.00826 | -0.0215 | 44.0315
2.5 | 0.4224 | 0.00829 | -0.0218 | 50.953
3 | 0.4813 | 0.00835 | -0.0221 | 57.6407
3.5 | 0.5399 | 0.0084 | -0.0223 | 64.2738
4 | 0.5958 | 0.00828 | -0.0217 | 71.9565
4.5 | 0.6504 | 0.00829 | -0.0209 | 78.456
5 | 0.7033 | 0.00847 | -0.0198 | 83.0342
5.5 | 0.7383 | 0.00968 | -0.0161 | 76.2707
6 | 0.749 | 0.01213 | -0.0092 | 61.7477
6.5 | 0.7567 | 0.01404 | -0.0012 | 53.896
7 | 0.7873 | 0.01519 | 0.0029 | 51.8302
7.5 | 0.8323 | 0.01705 | 0.0023 | 48.8152
8 | 0.8592 | 0.01863 | 0.0055 | 46.1192
8.5 | 0.8801 | 0.02077 | 0.0091 | 42.3736
9 | 0.9012 | 0.0232 | 0.0125 | 38.8448
9.5 | 0.9292 | 0.02538 | 0.0152 | 36.6115
10 | 0.9578 | 0.02757 | 0.0175 | 34.7407
10.5 | 0.9898 | 0.03061 | 0.02 | 32.3358
11 | 1.0203 | 0.03347 | 0.0222 | 30.484
11.5 | 1.042 | 0.03666 | 0.0243 | 28.4233
12 | 1.0573 | 0.04062 | 0.0263 | 26.029
12.5 | 1.0625 | 0.04579 | 0.028 | 23.2038
13 | 1.0443 | 0.05352 | 0.029 | 19.5123
13.5 | 1.0206 | 0.06169 | 0.0284 | 16.544
14 | 0.9895 | 0.07189 | 0.0253 | 13.7641
14.5 | 0.9517 | 0.08485 | 0.0195 | 11.2163
15 | 0.9103 | 0.10062 | 0.0103 | 9.0469
15.5 | 0.8664 | 0.11979 | -0.0019 | 7.2327
16.5 | 0.7508 | 0.18349 | -0.0342 | 4.0918
17 | 0.7645 | 0.19089 | -0.0383 | 4.0049
17.5 | 0.7835 | 0.19581 | -0.0405 | 4.0013

## 31. Re 500k Mach 0.50 (1)
BIGFOIL.COM POLAR EXPORT
NACA65-214 a=0.2
NACA65-214 a=0.2 |  |  |  | Cl Max: | 1.143 | at alpha= | 20 | deg
JavaFoil+Calcfoil stall+Eppler ext transition |  |  |  | L/D Max: | 78.701 | at alpha= | 4 | deg
Re: | 500000 |  |  | Cd Min: | 0.00721 | at alpha= | 1 | deg
Mach: | 0.5 |  |  | Cl=0 at alpha= | -1.0714 | deg
|  |  |  | @ Cl=0.1, Cd= | 0.0077286
|  |  |  | @ Cl=0.4, Cd= | 0.0079393
|  |  |  | @ Cl=0.6, Cd= | 0.0084405
alpha (deg) | Cl | Cd | Cm | Cl/Cd
-20 | -1.034 | 0.22837 | 0.007 | -4.53
-19.5 | -1.008 | 0.21563 | 0.007 | -4.676
-19 | -0.982 | 0.21957 | 0.006 | -4.472
-18.5 | -0.954 | 0.2117 | 0.006 | -4.506
-18 | -0.926 | 0.203 | 0.005 | -4.563
-17.5 | -0.9 | 0.19708 | 0.005 | -4.565
-17 | -0.873 | 0.19501 | 0.004 | -4.477
-16.5 | -0.846 | 0.18896 | 0.004 | -4.479
-16 | -0.819 | 0.18045 | 0.003 | -4.539
-15.5 | -0.791 | 0.16882 | 0.003 | -4.685
-15 | -0.764 | 0.16431 | 0.003 | -4.649
-14.5 | -0.737 | 0.16428 | 0.002 | -4.487
-14 | -0.71 | 0.15439 | 0.002 | -4.601
-13.5 | -0.683 | 0.15042 | 0.001 | -4.544
-13 | -0.655 | 0.14499 | 0.001 | -4.516
-12.5 | -0.628 | 0.14072 | 0.001 | -4.461
-12 | -0.601 | 0.13591 | 0 | -4.419
-11.5 | -0.574 | 0.13406 | 0 | -4.278
-11 | -0.546 | 0.12673 | -0.001 | -4.311
-10.5 | -0.519 | 0.11832 | -0.001 | -4.384
-10 | -0.491 | 0.11508 | -0.001 | -4.266
-9.5 | -0.464 | 0.10622 | -0.002 | -4.366
-9 | -0.436 | 0.10037 | -0.002 | -4.348
-8.5 | -0.409 | 0.10063 | -0.002 | -4.065
-8 | -0.382 | 0.0862 | -0.003 | -4.427
-7.5 | -0.354 | 0.0822 | -0.003 | -4.306
-7 | -0.492 | 0.05685 | -0.003 | -8.652
-6.5 | -0.513 | 0.0482 | -0.004 | -10.644
-6 | -0.495 | 0.04399 | -0.004 | -11.245
-5.5 | -0.461 | 0.04085 | -0.005 | -11.283
-5 | -0.419 | 0.03829 | -0.005 | -10.942
-4.5 | -0.373 | 0.03571 | -0.006 | -10.437
-4 | -0.395 | 0.01238 | -0.013 | -31.915
-3.5 | -0.331 | 0.01198 | -0.014 | -27.612
-3 | -0.265 | 0.01156 | -0.015 | -22.877
-2.5 | -0.197 | 0.0104 | -0.016 | -18.964
-2 | -0.129 | 0.01081 | -0.017 | -11.915
-1.5 | -0.06 | 0.00771 | -0.018 | -7.732
-1 | 0.01 | 0.00768 | -0.019 | 1.304
-0.5 | 0.08 | 0.00772 | -0.02 | 10.343
0 | 0.15 | 0.00775 | -0.021 | 19.317
0.5 | 0.219 | 0.00762 | -0.022 | 28.79
1 | 0.289 | 0.00721 | -0.023 | 40.027
1.5 | 0.356 | 0.00785 | -0.023 | 45.38
2 | 0.425 | 0.00799 | -0.024 | 53.122
2.5 | 0.492 | 0.00815 | -0.025 | 60.431
3 | 0.559 | 0.00831 | -0.026 | 67.304
3.5 | 0.625 | 0.00852 | -0.027 | 73.371
4 | 0.689 | 0.00876 | -0.028 | 78.701
4.5 | 0.744 | 0.01515 | -0.028 | 49.119
5 | 0.803 | 0.016 | -0.029 | 50.173
5.5 | 0.857 | 0.01695 | -0.03 | 50.567
6 | 0.906 | 0.01802 | -0.031 | 50.249
6.5 | 0.946 | 0.0193 | -0.032 | 49.011
7 | 0.974 | 0.02048 | -0.032 | 47.537
7.5 | 0.821 | 0.05197 | -0.015 | 15.795
8 | 0.789 | 0.05867 | -0.013 | 13.456
8.5 | 0.524 | 0.09098 | -0.014 | 5.759
9 | 0.551 | 0.09304 | -0.014 | 5.921
9.5 | 0.579 | 0.10324 | -0.016 | 5.605
10 | 0.605 | 0.10629 | -0.016 | 5.696
10.5 | 0.632 | 0.11171 | -0.017 | 5.659
11 | 0.659 | 0.11817 | -0.017 | 5.576
11.5 | 0.687 | 0.12292 | -0.019 | 5.588
12 | 0.714 | 0.12935 | -0.019 | 5.517
12.5 | 0.74 | 0.13317 | -0.02 | 5.558
13 | 0.767 | 0.1402 | -0.02 | 5.469
13.5 | 0.795 | 0.15097 | -0.022 | 5.263
14 | 0.822 | 0.15078 | -0.023 | 5.449
14.5 | 0.848 | 0.15639 | -0.023 | 5.422
15 | 0.874 | 0.16881 | -0.024 | 5.18
15.5 | 0.903 | 0.17432 | -0.026 | 5.179
16 | 0.929 | 0.18112 | -0.026 | 5.13
16.5 | 0.955 | 0.18707 | -0.027 | 5.107
17 | 0.982 | 0.19252 | -0.027 | 5.1
17.5 | 1.01 | 0.20455 | -0.029 | 4.938
18 | 1.036 | 0.20932 | -0.03 | 4.95
18.5 | 1.062 | 0.21385 | -0.03 | 4.967
19 | 1.088 | 0.22104 | -0.031 | 4.923
19.5 | 1.117 | 0.23079 | -0.032 | 4.841
20 | 1.143 | 0.23051 | -0.033 | 4.959

## 32. Re 500k Mach 0.50 (2)
BIGFOIL.COM POLAR EXPORT
NACA65-214 a=0.2
NACA65-214 a=0.2 |  |  |  | Cl Max: | 0.9167 | at alpha= | 20 | deg
XFOIL ncrit=9 |  |  |  | L/D Max: | 80.6572 | at alpha= | 4.5 | deg
Re: | 500000 |  |  | Cd Min: | 0.26808 | at alpha= | 20 | deg
Mach: | 0.5 |  |  | Cl=0 at alpha= | -1.0573 | deg
|  |  |  | @ Cl=0.1, Cd= | 0.0088264
|  |  |  | @ Cl=0.4, Cd= | 0.0090173
|  |  |  | @ Cl=0.6, Cd= | 0.0092085
alpha (deg) | Cl | Cd | Cm | Cl/Cd
-20 | -0.7575 | 0.26132 | 0.0572 | -2.8987
-19.5 | -0.7353 | 0.25285 | 0.0518 | -2.908
-19 | -0.7169 | 0.24416 | 0.0446 | -2.9362
-18.5 | -0.6931 | 0.2353 | 0.0406 | -2.9456
-18 | -0.67 | 0.22771 | 0.0361 | -2.9423
-17.5 | -0.6481 | 0.21955 | 0.031 | -2.9519
-17 | -0.632 | 0.21058 | 0.0238 | -3.0012
-16.5 | -0.6093 | 0.20158 | 0.0198 | -3.0226
-16 | -0.5863 | 0.19421 | 0.0159 | -3.0189
-15.5 | -0.5661 | 0.18604 | 0.011 | -3.0429
-15 | -0.5577 | 0.17675 | 0.0026 | -3.1553
-14.5 | -0.5335 | 0.16788 | -0.0001 | -3.1779
-14 | -0.5117 | 0.16053 | -0.0037 | -3.1876
-13.5 | -0.4944 | 0.15235 | -0.0084 | -3.2452
-13 | -0.4899 | 0.14204 | -0.0172 | -3.449
-12.5 | -0.4765 | 0.13265 | -0.0211 | -3.5922
-12 | -0.4576 | 0.12533 | -0.0241 | -3.6512
-11.5 | -0.4431 | 0.11735 | -0.0283 | -3.7759
-11 | -0.4312 | 0.10728 | -0.0363 | -4.0194
-10.5 | -0.4324 | 0.09383 | -0.0486 | -4.6083
-10 | -0.442 | 0.08304 | -0.0528 | -5.3227
-9.5 | -0.4532 | 0.07013 | -0.0591 | -6.4623
-9 | -0.4803 | 0.0591 | -0.0657 | -8.1269
-8.5 | -0.5136 | 0.05014 | -0.0685 | -10.2433
-8 | -0.5443 | 0.04309 | -0.0671 | -12.6317
-7.5 | -0.5697 | 0.03741 | -0.0614 | -15.2285
-7 | -0.5805 | 0.032 | -0.0543 | -18.1406
-6.5 | -0.5651 | 0.02661 | -0.0487 | -21.2364
-6 | -0.5259 | 0.02217 | -0.0447 | -23.7212
-5.5 | -0.4697 | 0.01905 | -0.0422 | -24.6562
-5 | -0.4098 | 0.01653 | -0.0403 | -24.7913
-4.5 | -0.3598 | 0.0148 | -0.0372 | -24.3108
-4 | -0.3094 | 0.01367 | -0.0342 | -22.6335
-3.5 | -0.2608 | 0.01251 | -0.0311 | -20.8473
-3 | -0.2058 | 0.01171 | -0.029 | -17.5747
-2.5 | -0.1809 | 0.00875 | -0.0239 | -20.6743
-2 | -0.1232 | 0.00844 | -0.0218 | -14.5972
-1.5 | -0.0579 | 0.0086 | -0.0213 | -6.7326
-1 | 0.0075 | 0.00881 | -0.0206 | 0.85131
-0.5 | 0.0756 | 0.00883 | -0.0213 | 8.5617
0 | 0.1436 | 0.00882 | -0.0219 | 16.2812
0.5 | 0.2114 | 0.00889 | -0.0226 | 23.7795
1 | 0.2791 | 0.00891 | -0.0232 | 31.3244
1.5 | 0.3466 | 0.00897 | -0.0237 | 38.6399
2 | 0.4144 | 0.00903 | -0.024 | 45.8915
2.5 | 0.4812 | 0.00907 | -0.0241 | 53.054
3 | 0.5486 | 0.00917 | -0.0242 | 59.8255
3.5 | 0.6153 | 0.00922 | -0.0238 | 66.7354
4 | 0.6773 | 0.00898 | -0.0219 | 75.4232
4.5 | 0.7364 | 0.00913 | -0.0198 | 80.6572
5 | 0.7631 | 0.01055 | -0.0129 | 72.3318
5.5 | 0.7431 | 0.01317 | 0 | 56.4237
6 | 0.7267 | 0.01606 | 0.0108 | 45.2491
6.5 | 0.7406 | 0.01808 | 0.0178 | 40.9624
7 | 0.7902 | 0.02095 | 0.0163 | 37.7184
7.5 | 0.807 | 0.02413 | 0.0201 | 33.4438
8 | 0.8305 | 0.02708 | 0.0238 | 30.6684
8.5 | 0.8557 | 0.03011 | 0.0273 | 28.4191
9 | 0.881 | 0.03364 | 0.0313 | 26.1891
9.5 | 0.9037 | 0.03798 | 0.0347 | 23.7941
10 | 0.908 | 0.0438 | 0.0368 | 20.7306
10.5 | 0.8966 | 0.05138 | 0.0371 | 17.4504
11 | 0.8758 | 0.06053 | 0.0351 | 14.4689
11.5 | 0.8487 | 0.07157 | 0.0304 | 11.8583
12 | 0.8193 | 0.08449 | 0.0231 | 9.697
12.5 | 0.7875 | 0.09978 | 0.0132 | 7.8924
13 | 0.7565 | 0.11736 | 0.0021 | 6.446
13.5 | 0.7344 | 0.13503 | -0.0077 | 5.4388
14.5 | 0.7373 | 0.15838 | -0.0206 | 4.6553
15 | 0.7317 | 0.17698 | -0.0301 | 4.1344
15.5 | 0.7465 | 0.18643 | -0.0354 | 4.0042
16 | 0.7704 | 0.19264 | -0.0376 | 3.9992
16.5 | 0.7831 | 0.20395 | -0.044 | 3.8397
17 | 0.7938 | 0.21541 | -0.0522 | 3.6851
17.5 | 0.8144 | 0.2235 | -0.0568 | 3.6438
18 | 0.84 | 0.23127 | -0.0592 | 3.6321
18.5 | 0.8502 | 0.24279 | -0.0683 | 3.5018
19 | 0.8702 | 0.25177 | -0.0739 | 3.4563
19.5 | 0.8922 | 0.25942 | -0.0784 | 3.4392
20 | 0.9167 | 0.26808 | -0.0819 | 3.4195

## 33. Re 750k Mach 0.00 (1)
BIGFOIL.COM POLAR EXPORT
NACA65-214 a=0.2
NACA65-214 a=0.2 |  |  |  | Cl Max: | 1.163 | at alpha= | 11 | deg
JavaFoil+Calcfoil stall+Eppler ext transition |  |  |  | L/D Max: | 96.149 | at alpha= | 4.5 | deg
Re: | 750000 |  |  | Cd Min: | 0.00637 | at alpha= | -1 | deg
Mach: | 0 |  |  | Cl=0 at alpha= | -1.0738 | deg
|  |  |  | @ Cl=0.1, Cd= | 0.0064003
|  |  |  | @ Cl=0.4, Cd= | 0.0066232
|  |  |  | @ Cl=0.6, Cd= | 0.0067624
alpha (deg) | Cl | Cd | Cm | Cl/Cd
-18.5 | -0.636 | 0.18059 | 0.003 | -3.522
-18 | -0.66 | 0.16549 | 0.003 | -3.989
-17.5 | -0.684 | 0.16066 | 0.003 | -4.257
-17 | -0.707 | 0.15046 | 0.003 | -4.698
-16.5 | -0.729 | 0.14268 | 0.003 | -5.11
-16 | -0.75 | 0.13734 | 0.002 | -5.461
-15.5 | -0.769 | 0.12733 | 0.002 | -6.04
-15 | -0.786 | 0.12026 | 0.002 | -6.538
-14.5 | -0.801 | 0.11333 | 0.002 | -7.065
-14 | -0.813 | 0.10638 | 0.001 | -7.638
-13.5 | -0.818 | 0.09966 | 0.001 | -8.206
-13 | -0.815 | 0.09418 | 0.001 | -8.653
-12.5 | -0.809 | 0.08817 | 0 | -9.172
-12 | -0.8 | 0.08308 | 0 | -9.629
-11.5 | -0.788 | 0.07811 | 0 | -10.085
-11 | -0.772 | 0.07242 | 0 | -10.667
-10.5 | -0.754 | 0.06864 | -0.001 | -10.984
-10 | -0.733 | 0.06384 | -0.001 | -11.476
-9.5 | -0.708 | 0.06006 | -0.001 | -11.785
-9 | -0.68 | 0.05643 | -0.002 | -12.055
-8.5 | -0.65 | 0.05301 | -0.002 | -12.268
-8 | -0.617 | 0.04957 | -0.003 | -12.443
-7.5 | -0.581 | 0.0467 | -0.003 | -12.442
-7 | -0.669 | 0.01218 | -0.007 | -54.939
-6.5 | -0.621 | 0.01191 | -0.008 | -52.134
-6 | -0.571 | 0.01065 | -0.008 | -53.573
-5.5 | -0.519 | 0.0115 | -0.009 | -45.139
-5 | -0.464 | 0.01103 | -0.01 | -42.065
-4.5 | -0.407 | 0.01063 | -0.011 | -38.304
-4 | -0.349 | 0.01035 | -0.012 | -33.74
-3.5 | -0.291 | 0.01007 | -0.012 | -28.846
-3 | -0.231 | 0.00981 | -0.013 | -23.588
-2.5 | -0.172 | 0.00955 | -0.014 | -17.99
-2 | -0.112 | 0.00638 | -0.015 | -17.536
-1.5 | -0.052 | 0.0064 | -0.016 | -8.066
-1 | 0.009 | 0.00637 | -0.016 | 1.363
-0.5 | 0.069 | 0.00638 | -0.017 | 10.844
0 | 0.13 | 0.00642 | -0.018 | 20.221
0.5 | 0.19 | 0.00641 | -0.019 | 29.683
1 | 0.251 | 0.00648 | -0.02 | 38.685
1.5 | 0.311 | 0.00652 | -0.02 | 47.616
2 | 0.371 | 0.00657 | -0.021 | 56.407
2.5 | 0.431 | 0.00668 | -0.022 | 64.555
3 | 0.491 | 0.00672 | -0.023 | 73.01
3.5 | 0.55 | 0.00684 | -0.024 | 80.444
4 | 0.608 | 0.00675 | -0.024 | 90.02
4.5 | 0.666 | 0.00693 | -0.025 | 96.149
5 | 0.713 | 0.01222 | -0.026 | 58.377
5.5 | 0.767 | 0.0127 | -0.026 | 60.401
6 | 0.819 | 0.01327 | -0.027 | 61.688
6.5 | 0.869 | 0.01383 | -0.028 | 62.83
7 | 0.917 | 0.01447 | -0.029 | 63.356
7.5 | 0.962 | 0.0152 | -0.029 | 63.31
8 | 1.005 | 0.01598 | -0.03 | 62.89
8.5 | 1.044 | 0.01692 | -0.031 | 61.726
9 | 1.078 | 0.01778 | -0.031 | 60.639
9.5 | 1.107 | 0.01881 | -0.032 | 58.852
10 | 1.131 | 0.01997 | -0.033 | 56.629
10.5 | 1.15 | 0.02117 | -0.033 | 54.303
11 | 1.163 | 0.02249 | -0.034 | 51.684
11.5 | 0.989 | 0.07385 | -0.018 | 13.386
12 | 0.994 | 0.07949 | -0.018 | 12.507
12.5 | 0.996 | 0.08475 | -0.017 | 11.75
13 | 0.994 | 0.09013 | -0.017 | 11.023
13.5 | 0.988 | 0.09569 | -0.018 | 10.328
14 | 0.979 | 0.10202 | -0.018 | 9.601
14.5 | 0.967 | 0.10852 | -0.018 | 8.91
15 | 0.948 | 0.11619 | -0.018 | 8.159
15.5 | 0.925 | 0.12233 | -0.018 | 7.559
16 | 0.899 | 0.13165 | -0.019 | 6.83

## 34. Re 750k Mach 0.00 (2)
BIGFOIL.COM POLAR EXPORT
NACA65-214 a=0.2
NACA65-214 a=0.2 |  |  |  | Cl Max: | 1.1871 | at alpha= | 15.5 | deg
XFOIL ncrit=9 |  |  |  | L/D Max: | 92.1534 | at alpha= | 5 | deg
Re: | 750000 |  |  | Cd Min: | 0.23474 | at alpha= | 20 | deg
Mach: | 0 |  |  | Cl=0 at alpha= | -1.0569 | deg
|  |  |  | @ Cl=0.1, Cd= | 0.0066122
|  |  |  | @ Cl=0.4, Cd= | 0.0067081
|  |  |  | @ Cl=0.6, Cd= | 0.0068804
alpha (deg) | Cl | Cd | Cm | Cl/Cd
-15 | -0.5541 | 0.15725 | 0.001 | -3.5237
-14.5 | -0.5579 | 0.14361 | -0.0071 | -3.8848
-14 | -0.5591 | 0.13313 | -0.0115 | -4.1997
-13.5 | -0.5475 | 0.12678 | -0.0144 | -4.3185
-13 | -0.5415 | 0.11874 | -0.0185 | -4.5604
-12.5 | -0.5435 | 0.10864 | -0.0238 | -5.0028
-12 | -0.5599 | 0.09463 | -0.0318 | -5.9167
-11.5 | -0.6365 | 0.06856 | -0.0503 | -9.2838
-10.5 | -0.8287 | 0.03776 | -0.0415 | -21.9465
-10 | -0.8345 | 0.03098 | -0.0351 | -26.9367
-9.5 | -0.8129 | 0.0262 | -0.0314 | -31.0267
-9 | -0.7763 | 0.02309 | -0.0292 | -33.6206
-8.5 | -0.7332 | 0.02122 | -0.0277 | -34.5523
-8 | -0.6881 | 0.01802 | -0.0269 | -38.1853
-7.5 | -0.6412 | 0.01666 | -0.026 | -38.4874
-6.5 | -0.5462 | 0.01439 | -0.024 | -37.9569
-6 | -0.497 | 0.01363 | -0.0232 | -36.4637
-5.5 | -0.4539 | 0.01228 | -0.0216 | -36.9625
-5 | -0.4037 | 0.0116 | -0.021 | -34.8017
-4.5 | -0.3529 | 0.01098 | -0.0204 | -32.1403
-4 | -0.3016 | 0.01038 | -0.0199 | -29.0559
-3.5 | -0.2488 | 0.00987 | -0.0197 | -25.2077
-2.5 | -0.1626 | 0.00665 | -0.0172 | -24.4511
-1.5 | -0.0498 | 0.00655 | -0.0176 | -7.6031
-1 | 0.0064 | 0.00664 | -0.0177 | 0.96386
-0.5 | 0.0645 | 0.0066 | -0.0184 | 9.7727
0 | 0.1226 | 0.00662 | -0.019 | 18.5196
0.5 | 0.1805 | 0.00662 | -0.0197 | 27.2659
1 | 0.2383 | 0.00663 | -0.0203 | 35.9427
1.5 | 0.296 | 0.00666 | -0.0209 | 44.4444
2 | 0.3533 | 0.0067 | -0.0214 | 52.7313
2.5 | 0.4109 | 0.00671 | -0.022 | 61.237
3 | 0.4682 | 0.00678 | -0.0225 | 69.056
3.5 | 0.5246 | 0.0068 | -0.0228 | 77.1471
4 | 0.5794 | 0.00682 | -0.0228 | 84.956
4.5 | 0.634 | 0.00698 | -0.0228 | 90.8309
5 | 0.6847 | 0.00743 | -0.0223 | 92.1534
5.5 | 0.7208 | 0.00898 | -0.0197 | 80.2673
6 | 0.7474 | 0.01101 | -0.0158 | 67.8837
6.5 | 0.7779 | 0.01243 | -0.0122 | 62.5825
7.5 | 0.8441 | 0.01404 | -0.0048 | 60.1211
8 | 0.8903 | 0.01502 | -0.0044 | 59.2743
8.5 | 0.9265 | 0.01613 | -0.0027 | 57.4396
9 | 0.9407 | 0.01818 | 0.002 | 51.7437
9.5 | 0.9717 | 0.01948 | 0.0043 | 49.8819
10 | 1.0004 | 0.02099 | 0.0067 | 47.6608
10.5 | 1.0259 | 0.02282 | 0.009 | 44.9562
11 | 1.0415 | 0.0256 | 0.0122 | 40.6836
11.5 | 1.0679 | 0.02763 | 0.014 | 38.65
12 | 1.0928 | 0.02984 | 0.0158 | 36.622
12.5 | 1.1157 | 0.03229 | 0.0175 | 34.5525
13 | 1.1368 | 0.03487 | 0.0188 | 32.6011
13.5 | 1.1507 | 0.03888 | 0.0208 | 29.5962
14 | 1.1658 | 0.04196 | 0.0216 | 27.7836
14.5 | 1.1763 | 0.04598 | 0.0224 | 25.5829
15 | 1.1834 | 0.05048 | 0.0226 | 23.4429
15.5 | 1.1871 | 0.05564 | 0.0222 | 21.3354
16 | 1.1844 | 0.06196 | 0.0212 | 19.1156
16.5 | 1.1844 | 0.06828 | 0.0192 | 17.3462
17 | 1.1747 | 0.07646 | 0.0163 | 15.3636
17.5 | 1.1361 | 0.09001 | 0.0107 | 12.6219
18 | 1.0942 | 0.10592 | 0.0023 | 10.3304
18.5 | 1.0562 | 0.1228 | -0.0078 | 8.601
19 | 0.8123 | 0.212 | -0.052 | 3.8316
19.5 | 0.8194 | 0.22237 | -0.0572 | 3.6848
20 | 0.8259 | 0.23474 | -0.0643 | 3.5184

## 35. Re 750k Mach 0.10 (1)
BIGFOIL.COM POLAR EXPORT
NACA65-214 a=0.2
NACA65-214 a=0.2 |  |  |  | Cl Max: | 1.152 | at alpha= | 11 | deg
JavaFoil+Calcfoil stall+Eppler ext transition |  |  |  | L/D Max: | 96.68 | at alpha= | 4.5 | deg
Re: | 750000 |  |  | Cd Min: | 0.0064 | at alpha= | -1.5 | deg
Mach: | 0.1 |  |  | Cl=0 at alpha= | -1.0738 | deg
|  |  |  | @ Cl=0.1, Cd= | 0.006425
|  |  |  | @ Cl=0.4, Cd= | 0.0066325
|  |  |  | @ Cl=0.6, Cd= | 0.006809
alpha (deg) | Cl | Cd | Cm | Cl/Cd
-18.5 | -0.583 | 0.18836 | 0.003 | -3.096
-18 | -0.61 | 0.17581 | 0.003 | -3.471
-17.5 | -0.637 | 0.16377 | 0.003 | -3.892
-17 | -0.664 | 0.15358 | 0.003 | -4.324
-16.5 | -0.69 | 0.14523 | 0.003 | -4.75
-16 | -0.714 | 0.1354 | 0.002 | -5.277
-15.5 | -0.738 | 0.13048 | 0.002 | -5.654
-15 | -0.759 | 0.12303 | 0.002 | -6.166
-14.5 | -0.777 | 0.11496 | 0.002 | -6.76
-14 | -0.792 | 0.10738 | 0.001 | -7.379
-13.5 | -0.801 | 0.10067 | 0.001 | -7.957
-13 | -0.801 | 0.09472 | 0.001 | -8.455
-12.5 | -0.798 | 0.08929 | 0 | -8.933
-12 | -0.791 | 0.08443 | 0 | -9.366
-11.5 | -0.781 | 0.07793 | 0 | -10.02
-11 | -0.767 | 0.07389 | 0 | -10.384
-10.5 | -0.75 | 0.06873 | -0.001 | -10.917
-10 | -0.731 | 0.06438 | -0.001 | -11.351
-9.5 | -0.707 | 0.06048 | -0.001 | -11.69
-9 | -0.68 | 0.05694 | -0.002 | -11.947
-8.5 | -0.651 | 0.05315 | -0.002 | -12.242
-8 | -0.618 | 0.04978 | -0.003 | -12.409
-7.5 | -0.582 | 0.04678 | -0.003 | -12.445
-7 | -0.671 | 0.0122 | -0.007 | -54.992
-6.5 | -0.623 | 0.01195 | -0.008 | -52.149
-6 | -0.573 | 0.01161 | -0.008 | -49.33
-5.5 | -0.52 | 0.01078 | -0.009 | -48.303
-5 | -0.466 | 0.01106 | -0.01 | -42.131
-4.5 | -0.409 | 0.01073 | -0.011 | -38.147
-4 | -0.351 | 0.01036 | -0.012 | -33.89
-3.5 | -0.292 | 0.01007 | -0.012 | -28.996
-3 | -0.233 | 0.00981 | -0.013 | -23.693
-2.5 | -0.173 | 0.00955 | -0.014 | -18.085
-2 | -0.112 | 0.00644 | -0.015 | -17.444
-1.5 | -0.052 | 0.0064 | -0.016 | -8.116
-1 | 0.009 | 0.0064 | -0.016 | 1.364
-0.5 | 0.07 | 0.00641 | -0.017 | 10.851
0 | 0.13 | 0.00644 | -0.018 | 20.242
0.5 | 0.191 | 0.00647 | -0.019 | 29.552
1 | 0.252 | 0.00652 | -0.02 | 38.643
1.5 | 0.312 | 0.00656 | -0.021 | 47.597
2 | 0.373 | 0.00661 | -0.021 | 56.333
2.5 | 0.433 | 0.00666 | -0.022 | 65.049
3 | 0.493 | 0.00678 | -0.023 | 72.686
3.5 | 0.553 | 0.00689 | -0.024 | 80.167
4 | 0.611 | 0.00679 | -0.025 | 89.986
4.5 | 0.669 | 0.00692 | -0.025 | 96.68
5 | 0.716 | 0.01231 | -0.026 | 58.201
5.5 | 0.77 | 0.01279 | -0.027 | 60.189
6 | 0.822 | 0.01336 | -0.027 | 61.553
6.5 | 0.872 | 0.01392 | -0.028 | 62.63
7 | 0.92 | 0.01459 | -0.029 | 63.031
7.5 | 0.965 | 0.01532 | -0.03 | 62.991
8 | 1.008 | 0.01615 | -0.03 | 62.391
8.5 | 1.047 | 0.01709 | -0.031 | 61.242
9 | 1.079 | 0.01805 | -0.032 | 59.789
9.5 | 1.108 | 0.01889 | -0.032 | 58.648
10 | 1.13 | 0.02021 | -0.033 | 55.9
10.5 | 1.146 | 0.02158 | -0.034 | 53.107
11 | 1.152 | 0.02354 | -0.034 | 48.92
11.5 | 0.984 | 0.07438 | -0.018 | 13.236
12 | 0.985 | 0.08012 | -0.017 | 12.296
12.5 | 0.984 | 0.08493 | -0.017 | 11.588
13 | 0.979 | 0.09038 | -0.017 | 10.834
13.5 | 0.971 | 0.09696 | -0.018 | 10.015
14 | 0.958 | 0.10417 | -0.018 | 9.198
14.5 | 0.942 | 0.11099 | -0.018 | 8.487
15 | 0.919 | 0.1188 | -0.018 | 7.739
15.5 | 0.892 | 0.1272 | -0.018 | 7.011
16 | 0.862 | 0.13368 | -0.018 | 6.448

## 36. Re 750k Mach 0.10 (2)
BIGFOIL.COM POLAR EXPORT
NACA65-214 a=0.2
NACA65-214 a=0.2 |  |  |  | Cl Max: | 1.1688 | at alpha= | 15 | deg
XFOIL ncrit=9 |  |  |  | L/D Max: | 91.6245 | at alpha= | 5 | deg
Re: | 750000 |  |  | Cd Min: | 0.23586 | at alpha= | 20 | deg
Mach: | 0.1 |  |  | Cl=0 at alpha= | -1.0643 | deg
|  |  |  | @ Cl=0.1, Cd= | 0.00664
|  |  |  | @ Cl=0.4, Cd= | 0.0067277
|  |  |  | @ Cl=0.6, Cd= | 0.0069029
alpha (deg) | Cl | Cd | Cm | Cl/Cd
-15 | -0.553 | 0.15806 | 0.0012 | -3.4987
-14.5 | -0.556 | 0.14471 | -0.0067 | -3.8422
-14 | -0.5558 | 0.13445 | -0.011 | -4.1339
-13.5 | -0.5436 | 0.12815 | -0.014 | -4.2419
-13 | -0.5369 | 0.1202 | -0.0179 | -4.4667
-12.5 | -0.5376 | 0.11034 | -0.0231 | -4.8722
-12 | -0.5515 | 0.09682 | -0.0308 | -5.6961
-11 | -0.7651 | 0.04582 | -0.0543 | -16.6979
-10.5 | -0.8079 | 0.04006 | -0.0447 | -20.1672
-10 | -0.8232 | 0.03314 | -0.0377 | -24.8401
-9.5 | -0.8102 | 0.02758 | -0.033 | -29.3764
-9 | -0.7774 | 0.02393 | -0.0304 | -32.4864
-8.5 | -0.7356 | 0.02166 | -0.0287 | -33.9612
-8 | -0.6908 | 0.01842 | -0.0277 | -37.5027
-7.5 | -0.6436 | 0.01693 | -0.0267 | -38.0154
-7 | -0.596 | 0.01568 | -0.0257 | -38.0102
-6.5 | -0.5481 | 0.01455 | -0.0246 | -37.6701
-6 | -0.4989 | 0.01372 | -0.0237 | -36.363
-5.5 | -0.4554 | 0.01237 | -0.022 | -36.8149
-5 | -0.4053 | 0.01167 | -0.0213 | -34.7301
-4.5 | -0.3538 | 0.01109 | -0.0208 | -31.9026
-4 | -0.303 | 0.01043 | -0.0202 | -29.0508
-3.5 | -0.2498 | 0.0099 | -0.0199 | -25.2323
-3 | -0.2043 | 0.00857 | -0.0189 | -23.839
-2.5 | -0.1634 | 0.00667 | -0.0173 | -24.4978
-2 | -0.1074 | 0.00659 | -0.0174 | -16.2974
-1.5 | -0.0501 | 0.00656 | -0.0177 | -7.6372
-0.5 | 0.0649 | 0.00661 | -0.0185 | 9.8185
0 | 0.1234 | 0.00666 | -0.0192 | 18.5285
0.5 | 0.1816 | 0.00664 | -0.0198 | 27.3494
1 | 0.2397 | 0.00666 | -0.0204 | 35.991
1.5 | 0.2978 | 0.00667 | -0.021 | 44.6477
2 | 0.3555 | 0.00672 | -0.0216 | 52.9018
2.5 | 0.4134 | 0.00673 | -0.0221 | 61.4264
3 | 0.471 | 0.0068 | -0.0226 | 69.2647
3.5 | 0.5278 | 0.00682 | -0.0229 | 77.39
4 | 0.5829 | 0.00685 | -0.0229 | 85.0949
4.5 | 0.6378 | 0.00702 | -0.0229 | 90.8547
5 | 0.6881 | 0.00751 | -0.0222 | 91.6245
5.5 | 0.7235 | 0.00913 | -0.0195 | 79.2442
6 | 0.7488 | 0.0112 | -0.0153 | 66.8571
6.5 | 0.7804 | 0.01253 | -0.0117 | 62.2825
7 | 0.8169 | 0.01333 | -0.0086 | 61.2828
7.5 | 0.843 | 0.01419 | -0.0035 | 59.408
8 | 0.8924 | 0.01521 | -0.0038 | 58.6719
8.5 | 0.9251 | 0.01638 | -0.0014 | 56.4774
9 | 0.9398 | 0.01849 | 0.0032 | 50.8275
9.5 | 0.9702 | 0.01989 | 0.0056 | 48.7783
10 | 0.9986 | 0.02149 | 0.008 | 46.4681
10.5 | 1.0232 | 0.02345 | 0.0104 | 43.6333
11 | 1.0366 | 0.02665 | 0.0139 | 38.8968
11.5 | 1.0662 | 0.02835 | 0.0153 | 37.6085
12 | 1.0907 | 0.0307 | 0.0172 | 35.5277
12.5 | 1.113 | 0.03328 | 0.0188 | 33.4435
13 | 1.1331 | 0.03605 | 0.0201 | 31.4313
13.5 | 1.1451 | 0.04023 | 0.0221 | 28.4638
14 | 1.1583 | 0.04372 | 0.0229 | 26.4936
14.5 | 1.1651 | 0.04831 | 0.0236 | 24.1172
15 | 1.1688 | 0.05339 | 0.0235 | 21.8917
15.5 | 1.1686 | 0.05923 | 0.0227 | 19.7299
16 | 1.1601 | 0.06666 | 0.021 | 17.4032
16.5 | 1.1555 | 0.07402 | 0.0182 | 15.6106
17 | 1.1383 | 0.08397 | 0.014 | 13.556
17.5 | 1.1005 | 0.09838 | 0.0069 | 11.1862
18 | 1.059 | 0.1153 | -0.0028 | 9.1847
18.5 | 1.0217 | 0.13322 | -0.014 | 7.6693
19 | 0.8134 | 0.21325 | -0.0527 | 3.8143
19.5 | 0.821 | 0.22369 | -0.058 | 3.6703
20 | 0.828 | 0.23586 | -0.065 | 3.5106

## 37. Re 750k Mach 0.25 (1)
BIGFOIL.COM POLAR EXPORT
NACA65-214 a=0.2
NACA65-214 a=0.2 |  |  |  | Cl Max: | 1.112 | at alpha= | 10 | deg
JavaFoil+Calcfoil stall+Eppler ext transition |  |  |  | L/D Max: | 100.79 | at alpha= | 4.5 | deg
Re: | 750000 |  |  | Cd Min: | 0.00645 | at alpha= | -0.5 | deg
Mach: | 0.25 |  |  | Cl=0 at alpha= | -1.0726 | deg
|  |  |  | @ Cl=0.1, Cd= | 0.0064684
|  |  |  | @ Cl=0.4, Cd= | 0.0067347
|  |  |  | @ Cl=0.6, Cd= | 0.0068625
alpha (deg) | Cl | Cd | Cm | Cl/Cd
-16 | -0.385 | 0.17035 | 0.002 | -2.261
-15.5 | -0.45 | 0.15453 | 0.002 | -2.912
-15 | -0.51 | 0.15199 | 0.002 | -3.355
-14.5 | -0.565 | 0.13596 | 0.002 | -4.156
-14 | -0.615 | 0.12531 | 0.001 | -4.907
-13.5 | -0.654 | 0.1129 | 0.001 | -5.792
-13 | -0.678 | 0.10546 | 0.001 | -6.432
-12.5 | -0.697 | 0.09664 | 0 | -7.215
-12 | -0.711 | 0.09021 | 0 | -7.877
-11.5 | -0.718 | 0.08318 | 0 | -8.635
-11 | -0.72 | 0.07834 | 0 | -9.192
-10.5 | -0.717 | 0.07303 | -0.001 | -9.812
-10 | -0.707 | 0.06776 | -0.001 | -10.438
-9.5 | -0.693 | 0.06243 | -0.001 | -11.096
-9 | -0.673 | 0.05857 | -0.002 | -11.497
-8.5 | -0.649 | 0.05463 | -0.002 | -11.885
-8 | -0.621 | 0.05107 | -0.003 | -12.153
-7.5 | -0.589 | 0.0477 | -0.003 | -12.34
-7 | -0.553 | 0.04456 | -0.003 | -12.41
-6.5 | -0.633 | 0.0123 | -0.008 | -51.467
-6 | -0.583 | 0.01186 | -0.009 | -49.18
-5.5 | -0.531 | 0.01151 | -0.01 | -46.14
-5 | -0.476 | 0.01067 | -0.01 | -44.638
-4.5 | -0.42 | 0.01101 | -0.011 | -38.089
-4 | -0.36 | 0.01061 | -0.012 | -33.933
-3.5 | -0.3 | 0.01028 | -0.013 | -29.172
-3 | -0.239 | 0.01002 | -0.014 | -23.834
-2.5 | -0.177 | 0.00967 | -0.014 | -18.339
-2 | -0.115 | 0.00939 | -0.015 | -12.298
-1.5 | -0.053 | 0.00646 | -0.016 | -8.258
-1 | 0.009 | 0.00646 | -0.017 | 1.388
-0.5 | 0.071 | 0.00645 | -0.018 | 11.082
0 | 0.134 | 0.00649 | -0.019 | 20.66
0.5 | 0.196 | 0.0065 | -0.019 | 30.248
1 | 0.259 | 0.00657 | -0.02 | 39.406
1.5 | 0.321 | 0.00662 | -0.021 | 48.46
2 | 0.383 | 0.00671 | -0.022 | 57.045
2.5 | 0.445 | 0.0068 | -0.023 | 65.441
3 | 0.507 | 0.00691 | -0.024 | 73.344
3.5 | 0.567 | 0.00678 | -0.024 | 83.652
4 | 0.627 | 0.00693 | -0.025 | 90.491
4.5 | 0.686 | 0.00681 | -0.026 | 100.79
5 | 0.733 | 0.01268 | -0.027 | 57.86
5.5 | 0.788 | 0.01326 | -0.027 | 59.408
6 | 0.84 | 0.01387 | -0.028 | 60.563
6.5 | 0.89 | 0.01454 | -0.029 | 61.204
7 | 0.937 | 0.01524 | -0.03 | 61.487
7.5 | 0.981 | 0.01612 | -0.03 | 60.829
8 | 1.021 | 0.01701 | -0.031 | 60.025
8.5 | 1.056 | 0.01805 | -0.032 | 58.488
9 | 1.082 | 0.01916 | -0.032 | 56.496
9.5 | 1.102 | 0.02041 | -0.033 | 54.003
10 | 1.112 | 0.02169 | -0.034 | 51.269
10.5 | 0.939 | 0.06888 | -0.017 | 13.639
11 | 0.939 | 0.07322 | -0.017 | 12.821
11.5 | 0.929 | 0.07867 | -0.016 | 11.807
12 | 0.913 | 0.08402 | -0.016 | 10.866
12.5 | 0.89 | 0.0911 | -0.017 | 9.766
13 | 0.859 | 0.09918 | -0.017 | 8.66
13.5 | 0.821 | 0.10643 | -0.017 | 7.713
14 | 0.777 | 0.11844 | -0.017 | 6.558
14.5 | 0.726 | 0.1276 | -0.016 | 5.692
15 | 0.665 | 0.13849 | -0.016 | 4.803

## 38. Re 750k Mach 0.25 (2)
BIGFOIL.COM POLAR EXPORT
NACA65-214 a=0.2
NACA65-214 a=0.2 |  |  |  | Cl Max: | 1.0904 | at alpha= | 12.5 | deg
XFOIL ncrit=9 |  |  |  | L/D Max: | 91.5994 | at alpha= | 4.5 | deg
Re: | 750000 |  |  | Cd Min: | 0.19542 | at alpha= | 17.5 | deg
Mach: | 0.25 |  |  | Cl=0 at alpha= | -1.0599 | deg
|  |  |  | @ Cl=0.1, Cd= | 0.0067363
|  |  |  | @ Cl=0.4, Cd= | 0.0068582
|  |  |  | @ Cl=0.6, Cd= | 0.0069969
alpha (deg) | Cl | Cd | Cm | Cl/Cd
-14 | -0.542 | 0.14068 | -0.009 | -3.8527
-13.5 | -0.527 | 0.13442 | -0.0118 | -3.9205
-13 | -0.5178 | 0.12658 | -0.0158 | -4.0907
-12.5 | -0.5146 | 0.1171 | -0.0208 | -4.3945
-12 | -0.5259 | 0.10153 | -0.0306 | -5.1797
-11.5 | -0.5618 | 0.07976 | -0.046 | -7.0436
-11 | -0.6039 | 0.06704 | -0.0546 | -9.0081
-10 | -0.7328 | 0.04182 | -0.053 | -17.5227
-9.5 | -0.7609 | 0.0362 | -0.0448 | -21.0193
-9 | -0.7619 | 0.03015 | -0.0389 | -25.2703
-8.5 | -0.7398 | 0.02539 | -0.0348 | -29.1375
-8 | -0.7014 | 0.02261 | -0.0321 | -31.0217
-7.5 | -0.6569 | 0.01877 | -0.0307 | -34.9973
-7 | -0.6074 | 0.01702 | -0.0295 | -35.6874
-6.5 | -0.5577 | 0.01556 | -0.0281 | -35.8419
-6 | -0.5081 | 0.01436 | -0.0267 | -35.383
-5.5 | -0.4626 | 0.01294 | -0.0248 | -35.7496
-5 | -0.4131 | 0.0121 | -0.0235 | -34.1405
-4.5 | -0.3609 | 0.01142 | -0.0227 | -31.6025
-4 | -0.3096 | 0.01065 | -0.0217 | -29.0704
-3.5 | -0.2553 | 0.01013 | -0.0212 | -25.2024
-3 | -0.2041 | 0.00923 | -0.0205 | -22.1127
-2.5 | -0.1679 | 0.00682 | -0.0181 | -24.6188
-2 | -0.1102 | 0.00667 | -0.0182 | -16.5217
-1.5 | -0.0514 | 0.00665 | -0.0184 | -7.7293
-1 | 0.007 | 0.00673 | -0.0184 | 1.0401
-0.5 | 0.0673 | 0.00672 | -0.0191 | 10.0149
0 | 0.1275 | 0.00675 | -0.0197 | 18.8889
0.5 | 0.1877 | 0.00674 | -0.0204 | 27.8487
1 | 0.2478 | 0.00679 | -0.0211 | 36.4948
1.5 | 0.3076 | 0.00678 | -0.0216 | 45.3687
2 | 0.3675 | 0.00682 | -0.0223 | 53.8856
2.5 | 0.427 | 0.00689 | -0.0227 | 61.9739
3 | 0.4866 | 0.0069 | -0.0232 | 70.5217
3.5 | 0.5455 | 0.00693 | -0.0235 | 78.7157
4 | 0.6025 | 0.007 | -0.0233 | 86.0714
4.5 | 0.6586 | 0.00719 | -0.0231 | 91.5994
5 | 0.7054 | 0.00802 | -0.0214 | 87.9551
5.5 | 0.7352 | 0.00997 | -0.0175 | 73.7412
6 | 0.756 | 0.01211 | -0.0122 | 62.4277
6.5 | 0.7898 | 0.01314 | -0.0083 | 60.1065
7 | 0.821 | 0.01392 | -0.0038 | 58.9799
7.5 | 0.8371 | 0.01504 | 0.0032 | 55.6582
8 | 0.8905 | 0.01642 | 0.0018 | 54.2326
8.5 | 0.9169 | 0.01806 | 0.0052 | 50.7697
9 | 0.9332 | 0.02048 | 0.0093 | 45.5664
9.5 | 0.961 | 0.0224 | 0.012 | 42.9018
10 | 0.9879 | 0.02447 | 0.0145 | 40.3719
10.5 | 1.0082 | 0.0272 | 0.0174 | 37.0662
11 | 1.0309 | 0.03011 | 0.0201 | 34.2378
11.5 | 1.0559 | 0.03274 | 0.0221 | 32.2511
12 | 1.0758 | 0.03601 | 0.0242 | 29.875
12.5 | 1.0904 | 0.03973 | 0.0258 | 27.4453
13 | 1.0903 | 0.04538 | 0.0274 | 24.026
13.5 | 1.0882 | 0.0511 | 0.0278 | 21.2955
14 | 1.0768 | 0.05851 | 0.0271 | 18.4037
14.5 | 1.0512 | 0.06855 | 0.0245 | 15.3348
15 | 1.0226 | 0.08017 | 0.0195 | 12.7554
15.5 | 0.9875 | 0.09448 | 0.0118 | 10.4519
16 | 0.9309 | 0.11541 | -0.001 | 8.066
16.5 | 0.804 | 0.16153 | -0.0264 | 4.9774
17 | 0.7868 | 0.17952 | -0.0353 | 4.3828
17.5 | 0.7811 | 0.19542 | -0.0418 | 3.997

## 39. Re 750k Mach 0.50 (1)
BIGFOIL.COM POLAR EXPORT
NACA65-214 a=0.2
NACA65-214 a=0.2 |  |  |  | Cl Max: | 1.143 | at alpha= | 20 | deg
JavaFoil+Calcfoil stall+Eppler ext transition |  |  |  | L/D Max: | 89.84 | at alpha= | 4 | deg
Re: | 750000 |  |  | Cd Min: | 0.0065 | at alpha= | 2.5 | deg
Mach: | 0.5 |  |  | Cl=0 at alpha= | -1.0714 | deg
|  |  |  | @ Cl=0.1, Cd= | 0.0068
|  |  |  | @ Cl=0.4, Cd= | 0.0067365
|  |  |  | @ Cl=0.6, Cd= | 0.0073821
alpha (deg) | Cl | Cd | Cm | Cl/Cd
-20 | -1.035 | 0.21015 | 0.007 | -4.923
-19.5 | -1.008 | 0.19845 | 0.007 | -5.081
-19 | -0.982 | 0.2002 | 0.006 | -4.905
-18.5 | -0.955 | 0.19449 | 0.006 | -4.909
-18 | -0.926 | 0.1851 | 0.005 | -5.005
-17.5 | -0.9 | 0.18221 | 0.005 | -4.938
-17 | -0.873 | 0.17669 | 0.004 | -4.942
-16.5 | -0.846 | 0.1717 | 0.004 | -4.93
-16 | -0.82 | 0.16439 | 0.004 | -4.985
-15.5 | -0.791 | 0.15801 | 0.003 | -5.007
-15 | -0.764 | 0.15156 | 0.003 | -5.041
-14.5 | -0.737 | 0.14654 | 0.002 | -5.031
-14 | -0.71 | 0.13987 | 0.002 | -5.079
-13.5 | -0.683 | 0.13596 | 0.001 | -5.027
-13 | -0.655 | 0.13253 | 0.001 | -4.941
-12.5 | -0.628 | 0.12782 | 0.001 | -4.911
-12 | -0.601 | 0.12306 | 0 | -4.881
-11.5 | -0.574 | 0.12118 | 0 | -4.733
-11 | -0.546 | 0.11633 | -0.001 | -4.697
-10.5 | -0.519 | 0.10918 | -0.001 | -4.753
-10 | -0.491 | 0.10365 | -0.001 | -4.737
-9.5 | -0.464 | 0.09523 | -0.002 | -4.87
-9 | -0.436 | 0.09264 | -0.002 | -4.712
-8.5 | -0.409 | 0.0923 | -0.002 | -4.433
-8 | -0.382 | 0.07929 | -0.003 | -4.815
-7.5 | -0.354 | 0.06185 | -0.003 | -5.725
-7 | -0.492 | 0.05417 | -0.003 | -9.085
-6.5 | -0.513 | 0.04677 | -0.004 | -10.975
-6 | -0.495 | 0.04236 | -0.004 | -11.68
-5.5 | -0.461 | 0.03954 | -0.005 | -11.662
-5 | -0.42 | 0.03702 | -0.006 | -11.342
-4.5 | -0.458 | 0.01186 | -0.012 | -38.617
-4 | -0.396 | 0.0114 | -0.013 | -34.748
-3.5 | -0.331 | 0.01097 | -0.014 | -30.223
-3 | -0.265 | 0.00977 | -0.015 | -27.13
-2.5 | -0.198 | 0.01021 | -0.016 | -19.367
-2 | -0.129 | 0.01004 | -0.017 | -12.841
-1.5 | -0.06 | 0.00671 | -0.018 | -8.878
-1 | 0.01 | 0.00675 | -0.019 | 1.484
-0.5 | 0.08 | 0.0068 | -0.02 | 11.743
0 | 0.15 | 0.0068 | -0.021 | 22.035
0.5 | 0.22 | 0.00688 | -0.022 | 31.945
1 | 0.289 | 0.00697 | -0.023 | 41.528
1.5 | 0.358 | 0.00684 | -0.024 | 52.309
2 | 0.427 | 0.00667 | -0.025 | 63.974
2.5 | 0.495 | 0.0065 | -0.025 | 76.168
3 | 0.563 | 0.00727 | -0.026 | 77.384
3.5 | 0.629 | 0.00747 | -0.027 | 84.128
4 | 0.693 | 0.00772 | -0.028 | 89.84
4.5 | 0.746 | 0.01397 | -0.028 | 53.407
5 | 0.805 | 0.01474 | -0.029 | 54.586
5.5 | 0.859 | 0.01562 | -0.03 | 55.028
6 | 0.908 | 0.01661 | -0.031 | 54.67
6.5 | 0.949 | 0.0178 | -0.032 | 53.297
7 | 0.976 | 0.01913 | -0.033 | 51.039
7.5 | 0.823 | 0.05034 | -0.016 | 16.339
8 | 0.79 | 0.05652 | -0.014 | 13.976
8.5 | 0.524 | 0.06243 | -0.014 | 8.396
9 | 0.551 | 0.07241 | -0.015 | 7.612
9.5 | 0.579 | 0.09754 | -0.016 | 5.934
10 | 0.606 | 0.09867 | -0.016 | 6.136
10.5 | 0.632 | 0.10146 | -0.017 | 6.232
11 | 0.659 | 0.11039 | -0.017 | 5.97
11.5 | 0.687 | 0.11434 | -0.019 | 6.009
12 | 0.714 | 0.11921 | -0.02 | 5.986
12.5 | 0.74 | 0.1229 | -0.02 | 6.023
13 | 0.767 | 0.12894 | -0.02 | 5.947
13.5 | 0.795 | 0.13892 | -0.022 | 5.722
14 | 0.822 | 0.13979 | -0.023 | 5.878
14.5 | 0.848 | 0.14442 | -0.023 | 5.872
15 | 0.874 | 0.15179 | -0.024 | 5.761
15.5 | 0.903 | 0.15896 | -0.026 | 5.68
16 | 0.929 | 0.16305 | -0.026 | 5.699
16.5 | 0.956 | 0.16935 | -0.027 | 5.642
17 | 0.982 | 0.17457 | -0.028 | 5.626
17.5 | 1.01 | 0.18622 | -0.029 | 5.425
18 | 1.036 | 0.192 | -0.03 | 5.397
18.5 | 1.062 | 0.19636 | -0.03 | 5.41
19 | 1.089 | 0.20372 | -0.031 | 5.344
19.5 | 1.117 | 0.20789 | -0.033 | 5.375
20 | 1.143 | 0.20887 | -0.033 | 5.473

## 40. Re 750k Mach 0.50 (2)
BIGFOIL.COM POLAR EXPORT
NACA65-214 a=0.2
NACA65-214 a=0.2 |  |  |  | Cl Max: | 0.9316 | at alpha= | 10 | deg
XFOIL ncrit=9 |  |  |  | L/D Max: | 89.856 | at alpha= | 4 | deg
Re: | 750000 |  |  | Cd Min: | 0.26111 | at alpha= | -20 | deg
Mach: | 0.5 |  |  | Cl=0 at alpha= | -1.07 | deg
|  |  |  | @ Cl=0.1, Cd= | 0.0072197
|  |  |  | @ Cl=0.4, Cd= | 0.0073595
|  |  |  | @ Cl=0.6, Cd= | 0.0075165
alpha (deg) | Cl | Cd | Cm | Cl/Cd
-20 | -0.759 | 0.26111 | 0.0577 | -2.9068
-19.5 | -0.7369 | 0.2529 | 0.0525 | -2.9138
-19 | -0.7159 | 0.24358 | 0.0463 | -2.9391
-18.5 | -0.6978 | 0.23448 | 0.0399 | -2.9759
-18 | -0.6726 | 0.22681 | 0.0365 | -2.9655
-17.5 | -0.6502 | 0.21919 | 0.0317 | -2.9664
-17 | -0.6308 | 0.20984 | 0.0256 | -3.0061
-16.5 | -0.6163 | 0.20033 | 0.0187 | -3.0764
-16 | -0.5897 | 0.19311 | 0.0162 | -3.0537
-15.5 | -0.5687 | 0.18535 | 0.0117 | -3.0682
-15 | -0.5566 | 0.17536 | 0.0042 | -3.174
-14.5 | -0.5418 | 0.16582 | -0.0016 | -3.2674
-14 | -0.5166 | 0.15892 | -0.0035 | -3.2507
-13.5 | -0.4983 | 0.15109 | -0.0079 | -3.298
-13 | -0.4895 | 0.14074 | -0.0153 | -3.478
-12.5 | -0.4787 | 0.13085 | -0.0213 | -3.6584
-12 | -0.469 | 0.12152 | -0.0256 | -3.8594
-11.5 | -0.4465 | 0.11341 | -0.0315 | -3.937
-11 | -0.4408 | 0.10549 | -0.0346 | -4.1786
-10.5 | -0.4388 | 0.09641 | -0.0391 | -4.5514
-10 | -0.4555 | 0.08234 | -0.047 | -5.5319
-9.5 | -0.4725 | 0.06866 | -0.0565 | -6.8817
-9 | -0.5067 | 0.05584 | -0.0648 | -9.0741
-8.5 | -0.5445 | 0.04638 | -0.0674 | -11.74
-8 | -0.5754 | 0.03945 | -0.0649 | -14.5856
-7.5 | -0.5992 | 0.03393 | -0.0584 | -17.6599
-7 | -0.6029 | 0.0288 | -0.0514 | -20.934
-6.5 | -0.5833 | 0.02346 | -0.0459 | -24.8636
-6 | -0.5391 | 0.0193 | -0.0422 | -27.9326
-5.5 | -0.4814 | 0.01655 | -0.0398 | -29.0876
-5 | -0.4291 | 0.01444 | -0.0369 | -29.7161
-4.5 | -0.3787 | 0.01311 | -0.0337 | -28.8863
-4 | -0.3259 | 0.01211 | -0.0309 | -26.9116
-3.5 | -0.273 | 0.01114 | -0.0284 | -24.5063
-3 | -0.2141 | 0.01047 | -0.0269 | -20.4489
-2.5 | -0.1606 | 0.00941 | -0.0251 | -17.067
-2 | -0.1236 | 0.00711 | -0.0214 | -17.384
-1.5 | -0.0571 | 0.00708 | -0.0213 | -8.065
-1 | 0.0093 | 0.00718 | -0.0211 | 1.2953
-0.5 | 0.0778 | 0.00721 | -0.0217 | 10.7906
0 | 0.1463 | 0.00724 | -0.0224 | 20.2072
0.5 | 0.215 | 0.00725 | -0.0232 | 29.6552
1 | 0.2833 | 0.0073 | -0.0238 | 38.8082
1.5 | 0.3516 | 0.00731 | -0.0244 | 48.0985
2 | 0.42 | 0.00738 | -0.025 | 56.9106
2.5 | 0.4881 | 0.00745 | -0.0253 | 65.5168
3 | 0.5564 | 0.00751 | -0.0255 | 74.0879
3.5 | 0.6233 | 0.00752 | -0.0252 | 82.8856
4 | 0.6865 | 0.00764 | -0.024 | 89.856
4.5 | 0.7381 | 0.0084 | -0.021 | 87.869
5 | 0.7504 | 0.01074 | -0.0129 | 69.8696
5.5 | 0.7367 | 0.0132 | -0.001 | 55.8106
6 | 0.7544 | 0.015 | 0.0059 | 50.2933
7 | 0.7998 | 0.0187 | 0.0175 | 42.7701
7.5 | 0.8385 | 0.02176 | 0.0179 | 38.534
8 | 0.8615 | 0.02468 | 0.0215 | 34.9068
8.5 | 0.8837 | 0.02778 | 0.0253 | 31.8107
9 | 0.9002 | 0.03151 | 0.0294 | 28.5687
9.5 | 0.9234 | 0.03534 | 0.033 | 26.129
10 | 0.9316 | 0.0407 | 0.0358 | 22.8894
10.5 | 0.9234 | 0.04786 | 0.0368 | 19.2938
11 | 0.9049 | 0.05658 | 0.0355 | 15.9933
11.5 | 0.8826 | 0.06665 | 0.0317 | 13.2423
12 | 0.8534 | 0.07907 | 0.0252 | 10.793
12.5 | 0.8243 | 0.0931 | 0.0163 | 8.8539
13 | 0.7916 | 0.10987 | 0.0054 | 7.2049
13.5 | 0.7615 | 0.12805 | -0.0052 | 5.9469
14 | 0.7458 | 0.14419 | -0.0141 | 5.1723
14.5 | 0.742 | 0.15813 | -0.0217 | 4.6923
15 | 0.7466 | 0.17042 | -0.0284 | 4.3809

## 41. Re 1M Mach 0.00 (1)
BIGFOIL.COM POLAR EXPORT
NACA65-214 a=0.2
NACA65-214 a=0.2 |  |  |  | Cl Max: | 1.175 | at alpha= | 11.5 | deg
JavaFoil+Calcfoil stall+Eppler ext transition |  |  |  | L/D Max: | 103.307 | at alpha= | 4.5 | deg
Re: | 1000000 |  |  | Cd Min: | 0.00593 | at alpha= | -1 | deg
Mach: | 0 |  |  | Cl=0 at alpha= | -1.0738 | deg
|  |  |  | @ Cl=0.1, Cd= | 0.0060003
|  |  |  | @ Cl=0.4, Cd= | 0.0061935
|  |  |  | @ Cl=0.6, Cd= | 0.0065186
alpha (deg) | Cl | Cd | Cm | Cl/Cd
-18.5 | -0.636 | 0.17539 | 0.004 | -3.629
-18 | -0.661 | 0.16433 | 0.003 | -4.019
-17.5 | -0.684 | 0.15298 | 0.003 | -4.473
-17 | -0.707 | 0.14813 | 0.003 | -4.775
-16.5 | -0.729 | 0.1368 | 0.003 | -5.332
-16 | -0.75 | 0.13003 | 0.002 | -5.77
-15.5 | -0.769 | 0.12185 | 0.002 | -6.314
-15 | -0.787 | 0.11538 | 0.002 | -6.817
-14.5 | -0.801 | 0.1105 | 0.002 | -7.251
-14 | -0.813 | 0.10209 | 0.001 | -7.963
-13.5 | -0.818 | 0.09692 | 0.001 | -8.442
-13 | -0.815 | 0.09049 | 0.001 | -9.009
-12.5 | -0.809 | 0.0862 | 0 | -9.388
-12 | -0.801 | 0.08055 | 0 | -9.939
-11.5 | -0.788 | 0.07556 | 0 | -10.433
-11 | -0.774 | 0.0708 | 0 | -10.928
-10.5 | -0.755 | 0.067 | -0.001 | -11.271
-10 | -0.734 | 0.06215 | -0.001 | -11.806
-9.5 | -0.709 | 0.05892 | -0.002 | -12.034
-9 | -0.682 | 0.0548 | -0.002 | -12.45
-8.5 | -0.795 | 0.01315 | -0.005 | -60.436
-8 | -0.757 | 0.01258 | -0.005 | -60.203
-7.5 | -0.715 | 0.01206 | -0.006 | -59.305
-7 | -0.67 | 0.01166 | -0.007 | -57.469
-6.5 | -0.622 | 0.01039 | -0.008 | -59.901
-6 | -0.572 | 0.0105 | -0.008 | -54.455
-5.5 | -0.519 | 0.01083 | -0.009 | -47.914
-5 | -0.464 | 0.01042 | -0.01 | -44.507
-4.5 | -0.407 | 0.01003 | -0.011 | -40.591
-4 | -0.349 | 0.00974 | -0.012 | -35.848
-3.5 | -0.291 | 0.00949 | -0.012 | -30.628
-3 | -0.231 | 0.00925 | -0.013 | -25.027
-2.5 | -0.172 | 0.009 | -0.014 | -19.084
-2 | -0.112 | 0.00597 | -0.015 | -18.743
-1.5 | -0.052 | 0.00597 | -0.016 | -8.66
-1 | 0.009 | 0.00593 | -0.016 | 1.464
-0.5 | 0.069 | 0.00598 | -0.017 | 11.563
0 | 0.13 | 0.00602 | -0.018 | 21.563
0.5 | 0.19 | 0.00601 | -0.019 | 31.642
1 | 0.251 | 0.00602 | -0.02 | 41.612
1.5 | 0.311 | 0.0061 | -0.02 | 50.884
2 | 0.371 | 0.00615 | -0.021 | 60.272
2.5 | 0.431 | 0.00624 | -0.022 | 69.027
3 | 0.491 | 0.00631 | -0.023 | 77.801
3.5 | 0.55 | 0.0064 | -0.024 | 85.951
4 | 0.609 | 0.00654 | -0.025 | 93.046
4.5 | 0.667 | 0.00645 | -0.025 | 103.307
5 | 0.715 | 0.01158 | -0.026 | 61.722
5.5 | 0.768 | 0.01202 | -0.027 | 63.932
6 | 0.82 | 0.01256 | -0.027 | 65.294
6.5 | 0.87 | 0.01308 | -0.028 | 66.524
7 | 0.918 | 0.01369 | -0.029 | 67.105
7.5 | 0.964 | 0.01434 | -0.029 | 67.255
8 | 1.007 | 0.0151 | -0.03 | 66.67
8.5 | 1.047 | 0.01595 | -0.031 | 65.601
9 | 1.08 | 0.01677 | -0.032 | 64.408
9.5 | 1.109 | 0.01774 | -0.032 | 62.538
10 | 1.134 | 0.01885 | -0.033 | 60.158
10.5 | 1.153 | 0.02 | -0.034 | 57.657
11 | 1.167 | 0.02118 | -0.034 | 55.107
11.5 | 1.175 | 0.02264 | -0.035 | 51.895
12 | 1.168 | 0.02556 | -0.035 | 45.714
12.5 | 1 | 0.08142 | -0.02 | 12.287
13 | 0.996 | 0.0874 | -0.019 | 11.401
13.5 | 0.991 | 0.09314 | -0.019 | 10.635
14 | 0.981 | 0.09866 | -0.019 | 9.945
14.5 | 0.968 | 0.10597 | -0.019 | 9.138
15 | 0.949 | 0.11236 | -0.019 | 8.449
15.5 | 0.926 | 0.12098 | -0.019 | 7.651
16 | 0.9 | 0.12803 | -0.019 | 7.03
16.5 | 0.872 | 0.13705 | -0.019 | 6.365

## 42. Re 1M Mach 0.00 (2)
BIGFOIL.COM POLAR EXPORT
NACA65-214 a=0.2
NACA65-214 a=0.2 |  |  |  | Cl Max: | 1.2343 | at alpha= | 16.5 | deg
XFOIL ncrit=9 |  |  |  | L/D Max: | 97.8648 | at alpha= | 4.5 | deg
Re: | 1000000 |  |  | Cd Min: | 0.17894 | at alpha= | -16.5 | deg
Mach: | 0 |  |  | Cl=0 at alpha= | -1.0619 | deg
|  |  |  | @ Cl=0.1, Cd= | 0.0058979
|  |  |  | @ Cl=0.4, Cd= | 0.0060055
|  |  |  | @ Cl=0.6, Cd= | 0.0063259
alpha (deg) | Cl | Cd | Cm | Cl/Cd
-16.5 | -0.5925 | 0.17894 | 0.0132 | -3.3112
-16 | -0.5774 | 0.17243 | 0.0094 | -3.3486
-15.5 | -0.5755 | 0.16013 | 0.0025 | -3.594
-15 | -0.576 | 0.14872 | -0.0026 | -3.8731
-14.5 | -0.5609 | 0.14317 | -0.0055 | -3.9177
-14 | -0.5493 | 0.13626 | -0.0091 | -4.0313
-13.5 | -0.6535 | 0.09419 | -0.0289 | -6.9381
-13 | -0.7742 | 0.06029 | -0.0507 | -12.8413
-12.5 | -0.8513 | 0.04685 | -0.053 | -18.1708
-12 | -0.9089 | 0.03754 | -0.0485 | -24.2115
-11.5 | -0.9204 | 0.03275 | -0.0433 | -28.1038
-11 | -0.9195 | 0.02946 | -0.0368 | -31.2118
-10.5 | -0.897 | 0.02706 | -0.033 | -33.1486
-10 | -0.8725 | 0.02227 | -0.0299 | -39.1783
-9.5 | -0.8337 | 0.01985 | -0.0283 | -42
-8.5 | -0.7453 | 0.01728 | -0.0259 | -43.1308
-8 | -0.6985 | 0.01622 | -0.0249 | -43.0641
-7.5 | -0.6511 | 0.01514 | -0.024 | -43.0053
-7 | -0.6028 | 0.01427 | -0.0231 | -42.2425
-6.5 | -0.5616 | 0.01261 | -0.0212 | -44.5361
-6 | -0.512 | 0.01193 | -0.0206 | -42.917
-5.5 | -0.4612 | 0.01137 | -0.0201 | -40.5629
-5 | -0.4117 | 0.0106 | -0.0193 | -38.8396
-4.5 | -0.3593 | 0.01008 | -0.0191 | -35.6448
-4 | -0.3061 | 0.00967 | -0.0189 | -31.6546
-3.5 | -0.2521 | 0.00923 | -0.0189 | -27.3131
-2.5 | -0.1621 | 0.00619 | -0.017 | -26.1874
-2 | -0.1069 | 0.00598 | -0.0172 | -17.8763
-1.5 | -0.0495 | 0.00588 | -0.0176 | -8.4184
-1 | 0.007 | 0.00589 | -0.0179 | 1.1885
-0.5 | 0.0651 | 0.00588 | -0.0185 | 11.0714
0 | 0.1235 | 0.00591 | -0.0192 | 20.8968
0.5 | 0.1815 | 0.0059 | -0.0199 | 30.7627
1 | 0.2396 | 0.00593 | -0.0206 | 40.4047
1.5 | 0.2976 | 0.00593 | -0.0212 | 50.1855
2 | 0.3551 | 0.00599 | -0.0218 | 59.2821
2.5 | 0.4132 | 0.00601 | -0.0225 | 68.7521
3 | 0.4706 | 0.00606 | -0.0231 | 77.6568
3.5 | 0.527 | 0.0061 | -0.0234 | 86.3934
4 | 0.5827 | 0.00624 | -0.0237 | 93.3814
4.5 | 0.6371 | 0.00651 | -0.0238 | 97.8648
5 | 0.6817 | 0.00758 | -0.0225 | 89.934
5.5 | 0.7188 | 0.00917 | -0.0202 | 78.386
6 | 0.7507 | 0.0109 | -0.0171 | 68.8716
6.5 | 0.7915 | 0.01181 | -0.015 | 67.0195
7 | 0.832 | 0.01256 | -0.0128 | 66.242
7.5 | 0.8725 | 0.01312 | -0.0105 | 66.5015
8 | 0.9009 | 0.01394 | -0.006 | 64.627
8.5 | 0.9449 | 0.0149 | -0.0053 | 63.4161
9 | 0.9786 | 0.0159 | -0.0029 | 61.5472
9.5 | 1.0053 | 0.01725 | 0.0003 | 58.2783
10 | 1.0232 | 0.01924 | 0.0042 | 53.1809
10.5 | 1.0528 | 0.02068 | 0.0064 | 50.9091
11 | 1.0782 | 0.02246 | 0.0087 | 48.0053
11.5 | 1.1068 | 0.0241 | 0.0105 | 45.9253
12 | 1.1201 | 0.02699 | 0.0133 | 41.5006
12.5 | 1.1382 | 0.0297 | 0.0155 | 38.3232
13 | 1.1625 | 0.03193 | 0.0168 | 36.4078
13.5 | 1.1832 | 0.03455 | 0.018 | 34.246
14 | 1.2021 | 0.0374 | 0.019 | 32.1417
14.5 | 1.2177 | 0.04069 | 0.0198 | 29.9263
15 | 1.224 | 0.04512 | 0.0205 | 27.1277
15.5 | 1.2236 | 0.05058 | 0.0209 | 24.1914
16 | 1.2305 | 0.05557 | 0.0204 | 22.1432
16.5 | 1.2343 | 0.06122 | 0.0192 | 20.1617
17 | 1.2326 | 0.06797 | 0.0173 | 18.1345
17.5 | 1.2335 | 0.07482 | 0.0145 | 16.4862
18 | 1.2208 | 0.08416 | 0.0106 | 14.5057
18.5 | 1.2095 | 0.09388 | 0.0058 | 12.8835
19 | 1.1929 | 0.1052 | -0.0003 | 11.3394
19.5 | 1.1714 | 0.11798 | -0.0076 | 9.9288
20 | 1.1422 | 0.13303 | -0.0167 | 8.586

## 43. Re 1M Mach 0.10 (1)
BIGFOIL.COM POLAR EXPORT
NACA65-214 a=0.2
NACA65-214 a=0.2 |  |  |  | Cl Max: | 1.166 | at alpha= | 11.5 | deg
JavaFoil+Calcfoil stall+Eppler ext transition |  |  |  | L/D Max: | 103.105 | at alpha= | 4.5 | deg
Re: | 1000000 |  |  | Cd Min: | 0.00596 | at alpha= | -2 | deg
Mach: | 0.1 |  |  | Cl=0 at alpha= | -1.0738 | deg
|  |  |  | @ Cl=0.1, Cd= | 0.005985
|  |  |  | @ Cl=0.4, Cd= | 0.006207
|  |  |  | @ Cl=0.6, Cd= | 0.0065315
alpha (deg) | Cl | Cd | Cm | Cl/Cd
-18.5 | -0.583 | 0.17788 | 0.004 | -3.28
-18 | -0.611 | 0.16894 | 0.003 | -3.614
-17.5 | -0.638 | 0.15776 | 0.003 | -4.042
-17 | -0.664 | 0.14777 | 0.003 | -4.496
-16.5 | -0.69 | 0.13955 | 0.003 | -4.946
-16 | -0.715 | 0.13498 | 0.002 | -5.296
-15.5 | -0.738 | 0.12455 | 0.002 | -5.925
-15 | -0.759 | 0.11796 | 0.002 | -6.434
-14.5 | -0.777 | 0.11064 | 0.002 | -7.027
-14 | -0.793 | 0.10503 | 0.001 | -7.549
-13.5 | -0.801 | 0.09788 | 0.001 | -8.187
-13 | -0.801 | 0.09242 | 0.001 | -8.67
-12.5 | -0.798 | 0.08614 | 0 | -9.264
-12 | -0.791 | 0.08232 | 0 | -9.612
-11.5 | -0.782 | 0.07642 | 0 | -10.229
-11 | -0.768 | 0.07214 | 0 | -10.647
-10.5 | -0.751 | 0.06729 | -0.001 | -11.163
-10 | -0.732 | 0.06261 | -0.001 | -11.688
-9.5 | -0.708 | 0.05879 | -0.002 | -12.042
-9 | -0.682 | 0.05534 | -0.002 | -12.317
-8.5 | -0.655 | 0.05048 | -0.003 | -12.973
-8 | -0.624 | 0.04651 | -0.003 | -13.42
-7.5 | -0.717 | 0.0121 | -0.006 | -59.25
-7 | -0.672 | 0.01174 | -0.007 | -57.217
-6.5 | -0.624 | 0.01135 | -0.008 | -54.987
-6 | -0.574 | 0.01056 | -0.009 | -54.373
-5.5 | -0.521 | 0.01086 | -0.009 | -47.988
-5 | -0.466 | 0.01043 | -0.01 | -44.672
-4.5 | -0.409 | 0.01014 | -0.011 | -40.338
-4 | -0.351 | 0.00983 | -0.012 | -35.688
-3.5 | -0.292 | 0.00957 | -0.012 | -30.51
-3 | -0.233 | 0.00925 | -0.013 | -25.148
-2.5 | -0.173 | 0.00899 | -0.014 | -19.2
-2 | -0.112 | 0.00596 | -0.015 | -18.849
-1.5 | -0.052 | 0.00599 | -0.016 | -8.668
-1 | 0.009 | 0.00599 | -0.016 | 1.456
-0.5 | 0.07 | 0.00597 | -0.017 | 11.644
0 | 0.13 | 0.006 | -0.018 | 21.723
0.5 | 0.191 | 0.00604 | -0.019 | 31.657
1 | 0.252 | 0.00608 | -0.02 | 41.414
1.5 | 0.312 | 0.00613 | -0.021 | 50.892
2 | 0.373 | 0.00618 | -0.021 | 60.249
2.5 | 0.433 | 0.00624 | -0.022 | 69.387
3 | 0.493 | 0.00631 | -0.023 | 78.145
3.5 | 0.553 | 0.00642 | -0.024 | 86.066
4 | 0.612 | 0.00656 | -0.025 | 93.301
4.5 | 0.669 | 0.00649 | -0.025 | 103.105
5 | 0.718 | 0.01163 | -0.026 | 61.719
5.5 | 0.772 | 0.01211 | -0.027 | 63.724
6 | 0.824 | 0.01264 | -0.027 | 65.187
6.5 | 0.874 | 0.01317 | -0.028 | 66.33
7 | 0.922 | 0.01378 | -0.029 | 66.876
7.5 | 0.967 | 0.01448 | -0.03 | 66.795
8 | 1.01 | 0.01524 | -0.03 | 66.254
8.5 | 1.049 | 0.01614 | -0.031 | 64.995
9 | 1.082 | 0.01702 | -0.032 | 63.545
9.5 | 1.11 | 0.01782 | -0.032 | 62.29
10 | 1.132 | 0.01908 | -0.033 | 59.34
10.5 | 1.15 | 0.02036 | -0.034 | 56.466
11 | 1.161 | 0.02171 | -0.034 | 53.481
11.5 | 1.166 | 0.02322 | -0.035 | 50.214
12 | 0.991 | 0.07699 | -0.02 | 12.866
12.5 | 0.987 | 0.08279 | -0.018 | 11.917
13 | 0.981 | 0.08929 | -0.018 | 10.989
13.5 | 0.973 | 0.09495 | -0.019 | 10.249
14 | 0.96 | 0.10093 | -0.019 | 9.511
14.5 | 0.943 | 0.10778 | -0.019 | 8.751
15 | 0.92 | 0.11447 | -0.019 | 8.04
15.5 | 0.892 | 0.123 | -0.019 | 7.255
16 | 0.863 | 0.12946 | -0.019 | 6.663
16.5 | 0.831 | 0.13905 | -0.019 | 5.974

## 44. Re 1M Mach 0.10 (2)
BIGFOIL.COM POLAR EXPORT
NACA65-214 a=0.2
NACA65-214 a=0.2 |  |  |  | Cl Max: | 1.2142 | at alpha= | 16 | deg
XFOIL ncrit=9 |  |  |  | L/D Max: | 97.8321 | at alpha= | 4.5 | deg
Re: | 1000000 |  |  | Cd Min: | 0.17321 | at alpha= | -16 | deg
Mach: | 0.1 |  |  | Cl=0 at alpha= | -1.069 | deg
|  |  |  | @ Cl=0.1, Cd= | 0.0059135
|  |  |  | @ Cl=0.4, Cd= | 0.0060219
|  |  |  | @ Cl=0.6, Cd= | 0.0063329
alpha (deg) | Cl | Cd | Cm | Cl/Cd
-16 | -0.5771 | 0.17321 | 0.0097 | -3.3318
-15.5 | -0.5745 | 0.16116 | 0.0028 | -3.5648
-15 | -0.5741 | 0.1498 | -0.0023 | -3.8324
-14.5 | -0.5588 | 0.14425 | -0.0051 | -3.8738
-14 | -0.5466 | 0.1374 | -0.0087 | -3.9782
-13.5 | -0.5407 | 0.12864 | -0.0133 | -4.2032
-13 | -0.7185 | 0.06877 | -0.0463 | -10.4479
-12.5 | -0.7852 | 0.05418 | -0.0534 | -14.4924
-12 | -0.8526 | 0.04292 | -0.0527 | -19.8649
-11.5 | -0.8876 | 0.03519 | -0.0487 | -25.2231
-11 | -0.9044 | 0.03144 | -0.0401 | -28.7659
-10.5 | -0.8907 | 0.02838 | -0.0353 | -31.3848
-10 | -0.871 | 0.02384 | -0.0315 | -36.5352
-9.5 | -0.8357 | 0.02052 | -0.0295 | -40.7261
-9 | -0.7931 | 0.019 | -0.028 | -41.7421
-8.5 | -0.7481 | 0.01767 | -0.0268 | -42.3373
-8 | -0.7011 | 0.01651 | -0.0257 | -42.4652
-7.5 | -0.6536 | 0.01536 | -0.0247 | -42.5521
-7 | -0.6046 | 0.0145 | -0.0238 | -41.6966
-6.5 | -0.5635 | 0.01275 | -0.0218 | -44.1961
-6 | -0.514 | 0.01203 | -0.0211 | -42.7265
-5.5 | -0.4631 | 0.01144 | -0.0205 | -40.4808
-5 | -0.4132 | 0.01069 | -0.0197 | -38.6529
-4.5 | -0.3609 | 0.01013 | -0.0194 | -35.6269
-3.5 | -0.2531 | 0.00928 | -0.0192 | -27.2737
-3 | -0.2022 | 0.0085 | -0.0187 | -23.7882
-2.5 | -0.1629 | 0.00622 | -0.0172 | -26.1897
-2 | -0.1075 | 0.00599 | -0.0173 | -17.9466
-1.5 | -0.0497 | 0.0059 | -0.0178 | -8.4237
-0.5 | 0.0656 | 0.00589 | -0.0186 | 11.1375
0 | 0.1242 | 0.00593 | -0.0193 | 20.9444
0.5 | 0.1826 | 0.00591 | -0.02 | 30.8968
1 | 0.241 | 0.00596 | -0.0207 | 40.4362
1.5 | 0.2993 | 0.00595 | -0.0214 | 50.3025
2 | 0.3573 | 0.006 | -0.022 | 59.55
2.5 | 0.4157 | 0.00603 | -0.0226 | 68.9386
3 | 0.4734 | 0.00607 | -0.0232 | 77.9901
3.5 | 0.5301 | 0.00613 | -0.0235 | 86.4763
4 | 0.5863 | 0.00626 | -0.0237 | 93.6581
4.5 | 0.6408 | 0.00655 | -0.0238 | 97.8321
5 | 0.6848 | 0.00767 | -0.0224 | 89.2829
5.5 | 0.7212 | 0.00931 | -0.0199 | 77.4651
6 | 0.7531 | 0.01101 | -0.0167 | 68.4015
6.5 | 0.7946 | 0.01189 | -0.0146 | 66.8293
7 | 0.8347 | 0.01265 | -0.0123 | 65.9842
7.5 | 0.8744 | 0.01324 | -0.0097 | 66.0423
8 | 0.8982 | 0.0141 | -0.0043 | 63.7021
8.5 | 0.9464 | 0.01511 | -0.0044 | 62.634
9 | 0.9775 | 0.01617 | -0.0015 | 60.4515
9.5 | 1.0024 | 0.01768 | 0.0018 | 56.6968
10 | 1.022 | 0.01967 | 0.0055 | 51.9573
10.5 | 1.0506 | 0.02123 | 0.0078 | 49.4866
11 | 1.0759 | 0.0231 | 0.0102 | 46.5758
11.5 | 1.1035 | 0.02488 | 0.012 | 44.3529
12 | 1.1106 | 0.02841 | 0.0154 | 39.0919
12.5 | 1.1355 | 0.03062 | 0.0169 | 37.0836
13 | 1.1586 | 0.03305 | 0.0182 | 35.056
13.5 | 1.1782 | 0.03586 | 0.0195 | 32.8555
14 | 1.196 | 0.03892 | 0.0204 | 30.7297
14.5 | 1.2089 | 0.04262 | 0.0211 | 28.3646
15 | 1.2026 | 0.04862 | 0.0222 | 24.7347
15.5 | 1.2121 | 0.05325 | 0.0218 | 22.7624
16 | 1.2142 | 0.05904 | 0.0209 | 20.5657
16.5 | 1.2135 | 0.0656 | 0.0192 | 18.4985
17 | 1.2067 | 0.07346 | 0.0165 | 16.4266
17.5 | 1.2039 | 0.08132 | 0.013 | 14.8045
18 | 1.1832 | 0.09257 | 0.0077 | 12.7817
18.5 | 1.1654 | 0.10417 | 0.0014 | 11.1875
19 | 1.1381 | 0.1183 | -0.0068 | 9.6205
19.5 | 1.1072 | 0.13408 | -0.0164 | 8.2578

## 45. Re 1M Mach 0.25 (1)
BIGFOIL.COM POLAR EXPORT
NACA65-214 a=0.2
NACA65-214 a=0.2 |  |  |  | Cl Max: | 1.116 | at alpha= | 10 | deg
JavaFoil+Calcfoil stall+Eppler ext transition |  |  |  | L/D Max: | 103.618 | at alpha= | 4.5 | deg
Re: | 1000000 |  |  | Cd Min: | 0.00601 | at alpha= | -1.5 | deg
Mach: | 0.25 |  |  | Cl=0 at alpha= | -1.0726 | deg
|  |  |  | @ Cl=0.1, Cd= | 0.0060584
|  |  |  | @ Cl=0.4, Cd= | 0.0062565
|  |  |  | @ Cl=0.6, Cd= | 0.0065127
alpha (deg) | Cl | Cd | Cm | Cl/Cd
-16 | -0.385 | 0.1574 | 0.002 | -2.448
-15.5 | -0.45 | 0.14876 | 0.002 | -3.026
-15 | -0.51 | 0.13855 | 0.002 | -3.682
-14.5 | -0.565 | 0.1297 | 0.002 | -4.357
-14 | -0.615 | 0.12108 | 0.001 | -5.08
-13.5 | -0.654 | 0.11 | 0.001 | -5.948
-13 | -0.679 | 0.10278 | 0.001 | -6.603
-12.5 | -0.698 | 0.09371 | 0 | -7.444
-12 | -0.711 | 0.08718 | 0 | -8.155
-11.5 | -0.719 | 0.08202 | 0 | -8.761
-11 | -0.72 | 0.07667 | 0 | -9.396
-10.5 | -0.717 | 0.07088 | -0.001 | -10.114
-10 | -0.708 | 0.06584 | -0.001 | -10.753
-9.5 | -0.694 | 0.06052 | -0.002 | -11.462
-9 | -0.674 | 0.05699 | -0.002 | -11.833
-8.5 | -0.65 | 0.05301 | -0.002 | -12.266
-8 | -0.622 | 0.04965 | -0.003 | -12.518
-7.5 | -0.594 | 0.04496 | -0.004 | -13.203
-7 | -0.68 | 0.01213 | -0.007 | -56.053
-6.5 | -0.634 | 0.01169 | -0.008 | -54.237
-6 | -0.584 | 0.01126 | -0.009 | -51.901
-5.5 | -0.532 | 0.01046 | -0.01 | -50.847
-5 | -0.477 | 0.01076 | -0.01 | -44.375
-4.5 | -0.42 | 0.01038 | -0.011 | -40.412
-4 | -0.36 | 0.01007 | -0.012 | -35.751
-3.5 | -0.3 | 0.00967 | -0.013 | -30.995
-3 | -0.239 | 0.00944 | -0.014 | -25.307
-2.5 | -0.177 | 0.00919 | -0.014 | -19.29
-2 | -0.115 | 0.00892 | -0.015 | -12.945
-1.5 | -0.053 | 0.00601 | -0.016 | -8.869
-1 | 0.009 | 0.00605 | -0.017 | 1.481
-0.5 | 0.071 | 0.00604 | -0.018 | 11.827
0 | 0.134 | 0.00608 | -0.019 | 22.035
0.5 | 0.196 | 0.00611 | -0.019 | 32.145
1 | 0.259 | 0.00612 | -0.02 | 42.308
1.5 | 0.321 | 0.00619 | -0.021 | 51.835
2 | 0.383 | 0.00624 | -0.022 | 61.309
2.5 | 0.445 | 0.0063 | -0.023 | 70.609
3 | 0.507 | 0.00642 | -0.024 | 78.921
3.5 | 0.568 | 0.00655 | -0.024 | 86.684
4 | 0.628 | 0.00648 | -0.025 | 96.908
4.5 | 0.687 | 0.00663 | -0.026 | 103.618
5 | 0.735 | 0.012 | -0.027 | 61.228
5.5 | 0.789 | 0.01253 | -0.027 | 63.005
6 | 0.842 | 0.01311 | -0.028 | 64.182
6.5 | 0.891 | 0.01375 | -0.029 | 64.847
7 | 0.939 | 0.01441 | -0.03 | 65.14
7.5 | 0.983 | 0.01526 | -0.03 | 64.411
8 | 1.023 | 0.01607 | -0.031 | 63.634
8.5 | 1.058 | 0.01703 | -0.032 | 62.133
9 | 1.085 | 0.0181 | -0.032 | 59.954
9.5 | 1.105 | 0.01927 | -0.033 | 57.31
10 | 1.116 | 0.02054 | -0.034 | 54.354
10.5 | 1.102 | 0.02402 | -0.034 | 45.887
11 | 0.947 | 0.06908 | -0.021 | 13.702
11.5 | 0.93 | 0.07699 | -0.017 | 12.08
12 | 0.914 | 0.08278 | -0.017 | 11.041
12.5 | 0.89 | 0.0886 | -0.018 | 10.05
13 | 0.859 | 0.09569 | -0.018 | 8.982
13.5 | 0.821 | 0.10331 | -0.017 | 7.952
14 | 0.777 | 0.11373 | -0.017 | 6.833
14.5 | 0.727 | 0.1226 | -0.017 | 5.927
15 | 0.665 | 0.13567 | -0.017 | 4.904

## 46. Re 1M Mach 0.25 (2)
BIGFOIL.COM POLAR EXPORT
NACA65-214 a=0.2
NACA65-214 a=0.2 |  |  |  | Cl Max: | 1.1425 | at alpha= | 14 | deg
XFOIL ncrit=9 |  |  |  | L/D Max: | 97.4189 | at alpha= | 4.5 | deg
Re: | 1000000 |  |  | Cd Min: | 0.22157 | at alpha= | 19 | deg
Mach: | 0.25 |  |  | Cl=0 at alpha= | -1.0668 | deg
|  |  |  | @ Cl=0.1, Cd= | 0.0060053
|  |  |  | @ Cl=0.4, Cd= | 0.0061255
|  |  |  | @ Cl=0.6, Cd= | 0.0063837
alpha (deg) | Cl | Cd | Cm | Cl/Cd
-14.5 | -0.5491 | 0.14954 | -0.0034 | -3.6719
-14 | -0.5348 | 0.14282 | -0.0069 | -3.7446
-13.5 | -0.5317 | 0.1316 | -0.0135 | -4.0403
-13 | -0.5304 | 0.1205 | -0.0193 | -4.4017
-12 | -0.6615 | 0.06578 | -0.05 | -10.0562
-11.5 | -0.7114 | 0.0531 | -0.0566 | -13.3974
-11 | -0.7445 | 0.04417 | -0.0593 | -16.8553
-10.5 | -0.7921 | 0.03741 | -0.0531 | -21.1735
-10 | -0.8231 | 0.03211 | -0.0444 | -25.6338
-9.5 | -0.8273 | 0.0262 | -0.0381 | -31.5763
-9 | -0.7991 | 0.02296 | -0.0347 | -34.804
-8.5 | -0.7598 | 0.02055 | -0.0323 | -36.9732
-8 | -0.7147 | 0.01852 | -0.0304 | -38.5907
-7.5 | -0.6662 | 0.01689 | -0.029 | -39.4435
-7 | -0.6167 | 0.01544 | -0.0276 | -39.9417
-6.5 | -0.5712 | 0.01374 | -0.0257 | -41.5721
-6 | -0.5237 | 0.01265 | -0.0241 | -41.3992
-5.5 | -0.4727 | 0.01187 | -0.023 | -39.8231
-5 | -0.4195 | 0.01132 | -0.0222 | -37.0583
-4.5 | -0.3695 | 0.01039 | -0.021 | -35.563
-4 | -0.3142 | 0.00994 | -0.0207 | -31.6097
-3.5 | -0.2594 | 0.00943 | -0.0203 | -27.508
-3 | -0.2044 | 0.00889 | -0.0201 | -22.9921
-2.5 | -0.1655 | 0.00656 | -0.0182 | -25.2287
-2 | -0.1105 | 0.00605 | -0.018 | -18.2645
-1.5 | -0.0512 | 0.00598 | -0.0183 | -8.5619
-1 | 0.0079 | 0.00599 | -0.0186 | 1.3189
-0.5 | 0.0681 | 0.006 | -0.0192 | 11.35
0 | 0.1284 | 0.00601 | -0.0199 | 21.3644
0.5 | 0.189 | 0.00601 | -0.0207 | 31.4476
1 | 0.2491 | 0.00604 | -0.0213 | 41.2417
1.5 | 0.3093 | 0.00604 | -0.022 | 51.2086
2 | 0.3696 | 0.0061 | -0.0227 | 60.5902
2.5 | 0.4292 | 0.00615 | -0.0232 | 69.7886
3 | 0.4894 | 0.00617 | -0.0238 | 79.3193
3.5 | 0.5482 | 0.00623 | -0.0241 | 87.9936
4 | 0.6055 | 0.0064 | -0.0241 | 94.6094
4.5 | 0.6605 | 0.00678 | -0.0238 | 97.4189
5 | 0.7013 | 0.00822 | -0.0215 | 85.3163
5.5 | 0.7324 | 0.01013 | -0.0179 | 72.3001
6 | 0.7656 | 0.0116 | -0.0143 | 66
6.5 | 0.8079 | 0.01236 | -0.0118 | 65.3641
7 | 0.846 | 0.01318 | -0.0086 | 64.1882
7.5 | 0.874 | 0.01391 | -0.0034 | 62.8325
8 | 0.8906 | 0.01515 | 0.0031 | 58.7855
8.5 | 0.9411 | 0.01647 | 0.0024 | 57.1403
9 | 0.9703 | 0.01798 | 0.0055 | 53.9655
9.5 | 0.9831 | 0.02063 | 0.0098 | 47.6539
10 | 1.0124 | 0.02242 | 0.0124 | 45.1561
10.5 | 1.0374 | 0.02462 | 0.015 | 42.1365
11 | 1.0616 | 0.02697 | 0.0175 | 39.3623
11.5 | 1.0807 | 0.02984 | 0.0199 | 36.2165
12 | 1.0957 | 0.03332 | 0.0224 | 32.8842
12.5 | 1.1134 | 0.03666 | 0.0243 | 30.371
13 | 1.1283 | 0.04037 | 0.0256 | 27.949
13.5 | 1.1376 | 0.04481 | 0.0264 | 25.3872
14 | 1.1425 | 0.04998 | 0.0265 | 22.8591
14.5 | 1.1193 | 0.05886 | 0.0257 | 19.0163
15 | 1.1086 | 0.06713 | 0.0234 | 16.5142
15.5 | 1.0871 | 0.07774 | 0.0191 | 13.9838
16 | 1.0517 | 0.09177 | 0.0121 | 11.4602
16.5 | 1.0167 | 0.10749 | 0.0029 | 9.4586
17 | 0.9729 | 0.12662 | -0.009 | 7.6836
17.5 | 0.8043 | 0.18582 | -0.0399 | 4.3284
18 | 0.7991 | 0.20162 | -0.0474 | 3.9634
18.5 | 0.8072 | 0.21205 | -0.0529 | 3.8066
19 | 0.8187 | 0.22157 | -0.0579 | 3.695

## 47. Re 1M Mach 0.50 (1)
BIGFOIL.COM POLAR EXPORT
NACA65-214 a=0.2
NACA65-214 a=0.2 |  |  |  | Cl Max: | 1.143 | at alpha= | 20 | deg
JavaFoil+Calcfoil stall+Eppler ext transition |  |  |  | L/D Max: | 96.855 | at alpha= | 4 | deg
Re: | 1000000 |  |  | Cd Min: | 0.00628 | at alpha= | -1 | deg
Mach: | 0.5 |  |  | Cl=0 at alpha= | -1.0714 | deg
|  |  |  | @ Cl=0.1, Cd= | 0.0063329
|  |  |  | @ Cl=0.4, Cd= | 0.0064713
|  |  |  | @ Cl=0.6, Cd= | 0.0067202
alpha (deg) | Cl | Cd | Cm | Cl/Cd
-20 | -1.035 | 0.19927 | 0.007 | -5.192
-19.5 | -1.008 | 0.18826 | 0.007 | -5.356
-19 | -0.982 | 0.18879 | 0.006 | -5.202
-18.5 | -0.955 | 0.18095 | 0.006 | -5.279
-18 | -0.927 | 0.1764 | 0.005 | -5.253
-17.5 | -0.9 | 0.17012 | 0.005 | -5.289
-17 | -0.873 | 0.16581 | 0.004 | -5.266
-16.5 | -0.847 | 0.16146 | 0.004 | -5.243
-16 | -0.82 | 0.16047 | 0.004 | -5.11
-15.5 | -0.791 | 0.14868 | 0.003 | -5.321
-15 | -0.764 | 0.14395 | 0.003 | -5.308
-14.5 | -0.737 | 0.13892 | 0.002 | -5.307
-14 | -0.71 | 0.13113 | 0.002 | -5.418
-13.5 | -0.683 | 0.12728 | 0.001 | -5.37
-13 | -0.655 | 0.12475 | 0.001 | -5.25
-12.5 | -0.628 | 0.11981 | 0.001 | -5.24
-12 | -0.601 | 0.1179 | 0 | -5.095
-11.5 | -0.574 | 0.11317 | 0 | -5.069
-11 | -0.546 | 0.10706 | -0.001 | -5.104
-10.5 | -0.519 | 0.10345 | -0.001 | -5.017
-10 | -0.491 | 0.0988 | -0.001 | -4.971
-9.5 | -0.464 | 0.09015 | -0.002 | -5.145
-9 | -0.437 | 0.08776 | -0.002 | -4.974
-8.5 | -0.409 | 0.08737 | -0.002 | -4.685
-8 | -0.382 | 0.07606 | -0.003 | -5.022
-7.5 | -0.354 | 0.05878 | -0.003 | -6.026
-7 | -0.492 | 0.05172 | -0.003 | -9.52
-6.5 | -0.514 | 0.0454 | -0.004 | -11.314
-6 | -0.495 | 0.04171 | -0.004 | -11.867
-5.5 | -0.462 | 0.03867 | -0.005 | -11.951
-5 | -0.516 | 0.01172 | -0.011 | -44.048
-4.5 | -0.459 | 0.01124 | -0.012 | -40.838
-4 | -0.397 | 0.01075 | -0.013 | -36.903
-3.5 | -0.332 | 0.00954 | -0.014 | -34.82
-3 | -0.266 | 0.00994 | -0.015 | -26.722
-2.5 | -0.198 | 0.00983 | -0.016 | -20.12
-2 | -0.129 | 0.00954 | -0.017 | -13.516
-1.5 | -0.06 | 0.00629 | -0.018 | -9.467
-1 | 0.01 | 0.00628 | -0.019 | 1.597
-0.5 | 0.08 | 0.00633 | -0.02 | 12.616
0 | 0.15 | 0.00634 | -0.021 | 23.621
0.5 | 0.22 | 0.0064 | -0.022 | 34.316
1 | 0.289 | 0.00646 | -0.023 | 44.828
1.5 | 0.358 | 0.00652 | -0.024 | 54.965
2 | 0.427 | 0.00644 | -0.025 | 66.356
2.5 | 0.496 | 0.00655 | -0.025 | 75.734
3 | 0.564 | 0.00643 | -0.026 | 87.709
3.5 | 0.631 | 0.00697 | -0.027 | 90.462
4 | 0.696 | 0.00718 | -0.028 | 96.855
4.5 | 0.748 | 0.01322 | -0.029 | 56.528
5 | 0.806 | 0.01395 | -0.029 | 57.79
5.5 | 0.861 | 0.01477 | -0.03 | 58.29
6 | 0.91 | 0.0157 | -0.031 | 57.958
6.5 | 0.95 | 0.01682 | -0.032 | 56.507
7 | 0.978 | 0.0181 | -0.033 | 54.044
7.5 | 0.984 | 0.01965 | -0.033 | 50.075
8 | 0.79 | 0.05447 | -0.015 | 14.511
8.5 | 0.524 | 0.06099 | -0.015 | 8.6
9 | 0.551 | 0.07032 | -0.015 | 7.841
9.5 | 0.579 | 0.09225 | -0.017 | 6.276
10 | 0.606 | 0.09161 | -0.017 | 6.61
10.5 | 0.632 | 0.09699 | -0.017 | 6.52
11 | 0.659 | 0.10295 | -0.017 | 6.403
11.5 | 0.687 | 0.10872 | -0.02 | 6.322
12 | 0.714 | 0.11304 | -0.02 | 6.314
12.5 | 0.74 | 0.11663 | -0.02 | 6.348
13 | 0.767 | 0.11925 | -0.02 | 6.431
13.5 | 0.795 | 0.13069 | -0.023 | 6.084
14 | 0.822 | 0.13034 | -0.023 | 6.304
14.5 | 0.848 | 0.13732 | -0.023 | 6.176
15 | 0.875 | 0.14332 | -0.024 | 6.102
15.5 | 0.903 | 0.14989 | -0.026 | 6.024
16 | 0.929 | 0.15575 | -0.026 | 5.967
16.5 | 0.956 | 0.15861 | -0.027 | 6.025
17 | 0.982 | 0.16653 | -0.028 | 5.899
17.5 | 1.01 | 0.17534 | -0.029 | 5.762
18 | 1.036 | 0.17826 | -0.03 | 5.814
18.5 | 1.062 | 0.1857 | -0.03 | 5.722
19 | 1.089 | 0.19221 | -0.031 | 5.665
19.5 | 1.117 | 0.19433 | -0.033 | 5.75
20 | 1.143 | 0.19909 | -0.033 | 5.742

## 48. Re 1M Mach 0.50 (2)
BIGFOIL.COM POLAR EXPORT
NACA65-214 a=0.2
NACA65-214 a=0.2 |  |  |  | Cl Max: | 0.9508 | at alpha= | 10 | deg
XFOIL ncrit=9 |  |  |  | L/D Max: | 97.7054 | at alpha= | 4 | deg
Re: | 1000000 |  |  | Cd Min: | 0.26055 | at alpha= | -20 | deg
Mach: | 0.5 |  |  | Cl=0 at alpha= | -1.0772 | deg
|  |  |  | @ Cl=0.1, Cd= | 0.0063962
|  |  |  | @ Cl=0.4, Cd= | 0.0065202
|  |  |  | @ Cl=0.6, Cd= | 0.0067179
alpha (deg) | Cl | Cd | Cm | Cl/Cd
-20 | -0.7595 | 0.26055 | 0.0577 | -2.915
-19.5 | -0.7392 | 0.25114 | 0.0517 | -2.9434
-19 | -0.7187 | 0.24221 | 0.046 | -2.9673
-18.5 | -0.695 | 0.23511 | 0.0421 | -2.9561
-18 | -0.6729 | 0.22725 | 0.0371 | -2.9611
-17.5 | -0.654 | 0.21736 | 0.0307 | -3.0088
-17 | -0.6356 | 0.20813 | 0.0249 | -3.0539
-16.5 | -0.6115 | 0.20097 | 0.0215 | -3.0427
-16 | -0.59 | 0.19334 | 0.0169 | -3.0516
-15.5 | -0.5763 | 0.18288 | 0.0098 | -3.1512
-15 | -0.5585 | 0.17361 | 0.0051 | -3.217
-14.5 | -0.5359 | 0.16668 | 0.0016 | -3.2151
-14 | -0.5166 | 0.15905 | -0.0028 | -3.248
-13.5 | -0.5076 | 0.14801 | -0.0103 | -3.4295
-13 | -0.4942 | 0.13843 | -0.0156 | -3.57
-12.5 | -0.4782 | 0.12929 | -0.0211 | -3.6987
-12 | -0.4624 | 0.12187 | -0.0249 | -3.7942
-11.5 | -0.4525 | 0.11422 | -0.0282 | -3.9617
-11 | -0.452 | 0.10269 | -0.0353 | -4.4016
-10.5 | -0.4637 | 0.09055 | -0.0408 | -5.1209
-10 | -0.4728 | 0.07929 | -0.0474 | -5.9629
-9.5 | -0.4951 | 0.06421 | -0.0586 | -7.7106
-9 | -0.5298 | 0.05242 | -0.0656 | -10.1068
-8.5 | -0.5646 | 0.04385 | -0.0671 | -12.8757
-8 | -0.5951 | 0.03702 | -0.0639 | -16.0751
-7.5 | -0.6191 | 0.0314 | -0.0566 | -19.7166
-7 | -0.6208 | 0.02558 | -0.0495 | -24.269
-6.5 | -0.5936 | 0.02073 | -0.0443 | -28.6348
-6 | -0.5488 | 0.01696 | -0.0408 | -32.3585
-5.5 | -0.4944 | 0.01482 | -0.0379 | -33.3603
-5 | -0.4417 | 0.01331 | -0.0348 | -33.1856
-4.5 | -0.3886 | 0.01222 | -0.0319 | -31.8003
-4 | -0.3384 | 0.011 | -0.0288 | -30.7636
-3.5 | -0.2792 | 0.01038 | -0.0271 | -26.8979
-3 | -0.2191 | 0.00973 | -0.0259 | -22.518
-2.5 | -0.159 | 0.00911 | -0.0248 | -17.4533
-2 | -0.1233 | 0.00649 | -0.0212 | -18.9985
-1.5 | -0.057 | 0.00634 | -0.0212 | -8.9905
-1 | 0.0104 | 0.00636 | -0.0214 | 1.6352
-0.5 | 0.0788 | 0.00639 | -0.0219 | 12.3318
0 | 0.1475 | 0.00641 | -0.0226 | 23.0109
0.5 | 0.2167 | 0.00642 | -0.0235 | 33.7539
1 | 0.2851 | 0.00646 | -0.0241 | 44.1331
1.5 | 0.3539 | 0.00648 | -0.0248 | 54.6142
2 | 0.4227 | 0.00654 | -0.0254 | 64.633
2.5 | 0.4911 | 0.00662 | -0.0258 | 74.1843
3 | 0.5602 | 0.00667 | -0.0262 | 83.988
3.5 | 0.6267 | 0.00675 | -0.0258 | 92.8444
4 | 0.6898 | 0.00706 | -0.0248 | 97.7054
4.5 | 0.7306 | 0.00851 | -0.0207 | 85.8519
5 | 0.7427 | 0.01085 | -0.0126 | 68.4516
5.5 | 0.7454 | 0.01272 | -0.0026 | 58.6006
6 | 0.7734 | 0.01413 | 0.0032 | 54.7346
6.5 | 0.8004 | 0.0158 | 0.0086 | 50.6582
7.5 | 0.8475 | 0.0197 | 0.0197 | 43.0203
8.5 | 0.9056 | 0.0261 | 0.024 | 34.6973
9 | 0.9263 | 0.02945 | 0.028 | 31.4533
9.5 | 0.9442 | 0.0333 | 0.0316 | 28.3544
10 | 0.9508 | 0.0385 | 0.0348 | 24.6961
10.5 | 0.9437 | 0.04544 | 0.0366 | 20.768
11 | 0.9251 | 0.05407 | 0.0359 | 17.1093
11.5 | 0.8994 | 0.06444 | 0.0325 | 13.9572
12 | 0.8684 | 0.07692 | 0.0261 | 11.2897
12.5 | 0.8378 | 0.09114 | 0.0173 | 9.1925
13 | 0.8092 | 0.10695 | 0.007 | 7.5662
13.5 | 0.7807 | 0.12427 | -0.0033 | 6.2823
14 | 0.7695 | 0.1383 | -0.0114 | 5.564
14.5 | 0.7596 | 0.1527 | -0.0197 | 4.9745
15 | 0.7568 | 0.16697 | -0.0274 | 4.5326

## 49. Re 2M Mach 0.00 (1)
BIGFOIL.COM POLAR EXPORT
NACA65-214 a=0.2
NACA65-214 a=0.2 |  |  |  | Cl Max: | 1.188 | at alpha= | 12 | deg
JavaFoil+Calcfoil stall+Eppler ext transition |  |  |  | L/D Max: | 110.701 | at alpha= | 4.5 | deg
Re: | 2000000 |  |  | Cd Min: | 0.00521 | at alpha= | -2 | deg
Mach: | 0 |  |  | Cl=0 at alpha= | -1.0738 | deg
|  |  |  | @ Cl=0.1, Cd= | 0.0052252
|  |  |  | @ Cl=0.4, Cd= | 0.0054438
|  |  |  | @ Cl=0.6, Cd= | 0.0057886
alpha (deg) | Cl | Cd | Cm | Cl/Cd
-15.5 | -0.771 | 0.11476 | 0.002 | -6.716
-15 | -0.788 | 0.10946 | 0.002 | -7.201
-14.5 | -0.803 | 0.10243 | 0.002 | -7.84
-14 | -0.815 | 0.09609 | 0.002 | -8.482
-13.5 | -0.82 | 0.09033 | 0.001 | -9.082
-13 | -0.818 | 0.08568 | 0.001 | -9.55
-12.5 | -0.813 | 0.08037 | 0.001 | -10.11
-12 | -0.804 | 0.07578 | 0 | -10.615
-11.5 | -0.794 | 0.06973 | 0 | -11.394
-11 | -0.788 | 0.06108 | -0.001 | -12.904
-10.5 | -0.901 | 0.0162 | -0.002 | -55.635
-10 | -0.894 | 0.01362 | -0.002 | -65.651
-9.5 | -0.867 | 0.01288 | -0.003 | -67.324
-9 | -0.836 | 0.01224 | -0.004 | -68.319
-8.5 | -0.8 | 0.01173 | -0.005 | -68.229
-8 | -0.761 | 0.01117 | -0.005 | -68.141
-7.5 | -0.719 | 0.0098 | -0.006 | -73.341
-7 | -0.674 | 0.01061 | -0.007 | -63.546
-6.5 | -0.624 | 0.01017 | -0.008 | -61.421
-6 | -0.573 | 0.00981 | -0.008 | -58.39
-5.5 | -0.519 | 0.00951 | -0.009 | -54.569
-5 | -0.464 | 0.00916 | -0.01 | -50.62
-4.5 | -0.407 | 0.00892 | -0.011 | -45.683
-4 | -0.349 | 0.00867 | -0.012 | -40.283
-3.5 | -0.291 | 0.00837 | -0.012 | -34.725
-3 | -0.231 | 0.00815 | -0.013 | -28.385
-2.5 | -0.172 | 0.00794 | -0.014 | -21.63
-2 | -0.112 | 0.00521 | -0.015 | -21.455
-1.5 | -0.052 | 0.00521 | -0.016 | -9.917
-1 | 0.009 | 0.00522 | -0.016 | 1.664
-0.5 | 0.069 | 0.00521 | -0.017 | 13.283
0 | 0.13 | 0.00524 | -0.018 | 24.743
0.5 | 0.19 | 0.00528 | -0.019 | 36.036
1 | 0.251 | 0.0053 | -0.02 | 47.274
1.5 | 0.311 | 0.00533 | -0.02 | 58.289
2 | 0.371 | 0.00541 | -0.021 | 68.542
2.5 | 0.431 | 0.00548 | -0.022 | 78.617
3 | 0.491 | 0.00554 | -0.023 | 88.519
3.5 | 0.55 | 0.00567 | -0.024 | 97.002
4 | 0.609 | 0.00581 | -0.025 | 104.714
4.5 | 0.667 | 0.00602 | -0.025 | 110.701
5 | 0.718 | 0.01025 | -0.026 | 70.052
5.5 | 0.772 | 0.01061 | -0.027 | 72.724
6 | 0.824 | 0.01108 | -0.027 | 74.376
6.5 | 0.874 | 0.01152 | -0.028 | 75.874
7 | 0.923 | 0.01202 | -0.029 | 76.77
7.5 | 0.969 | 0.01259 | -0.03 | 76.969
8 | 1.012 | 0.01325 | -0.03 | 76.381
8.5 | 1.052 | 0.01398 | -0.031 | 75.258
9 | 1.086 | 0.01464 | -0.032 | 74.146
9.5 | 1.115 | 0.01547 | -0.032 | 72.11
10 | 1.14 | 0.01638 | -0.033 | 69.609
10.5 | 1.16 | 0.01736 | -0.034 | 66.806
11 | 1.175 | 0.01834 | -0.034 | 64.063
11.5 | 1.184 | 0.01952 | -0.035 | 60.647
12 | 1.188 | 0.02089 | -0.036 | 56.843
12.5 | 1.186 | 0.0225 | -0.036 | 52.695
13 | 1.178 | 0.02445 | -0.037 | 48.17
13.5 | 1.163 | 0.02729 | -0.037 | 42.621
14 | 1.136 | 0.03261 | -0.037 | 34.835
14.5 | 0.985 | 0.09278 | -0.026 | 10.617
15 | 0.958 | 0.10375 | -0.024 | 9.23
15.5 | 0.931 | 0.11164 | -0.023 | 8.338
16 | 0.904 | 0.11851 | -0.022 | 7.628
16.5 | 0.875 | 0.12878 | -0.022 | 6.794
17 | 0.846 | 0.13353 | -0.022 | 6.338

## 50. Re 2M Mach 0.00 (2)
BIGFOIL.COM POLAR EXPORT
NACA65-214 a=0.2
NACA65-214 a=0.2 |  |  |  | Cl Max: | 1.4273 | at alpha= | 18.5 | deg
XFOIL ncrit=9 |  |  |  | L/D Max: | 103.051 | at alpha= | 4 | deg
Re: | 2000000 |  |  | Cd Min: | 0.21684 | at alpha= | -19.5 | deg
Mach: | 0 |  |  | Cl=0 at alpha= | -1.074 | deg
|  |  |  | @ Cl=0.1, Cd= | 0.0047028
|  |  |  | @ Cl=0.4, Cd= | 0.0048212
|  |  |  | @ Cl=0.6, Cd= | 0.0060226
alpha (deg) | Cl | Cd | Cm | Cl/Cd
-19.5 | -0.6884 | 0.21684 | 0.0377 | -3.1747
-18.5 | -1.0142 | 0.10456 | -0.019 | -9.6997
-18 | -1.1066 | 0.07551 | -0.0379 | -14.655
-17.5 | -1.1518 | 0.06066 | -0.0465 | -18.9878
-17 | -1.2009 | 0.04828 | -0.0512 | -24.8737
-16.5 | -1.2146 | 0.04168 | -0.0522 | -29.1411
-16 | -1.2096 | 0.03753 | -0.052 | -32.2302
-15.5 | -1.2132 | 0.03287 | -0.0506 | -36.909
-15 | -1.1747 | 0.03235 | -0.0504 | -36.3122
-14.5 | -1.1709 | 0.02873 | -0.048 | -40.7553
-14 | -1.1496 | 0.02682 | -0.046 | -42.8635
-13.5 | -1.1293 | 0.02486 | -0.0435 | -45.4264
-13 | -1.0953 | 0.02329 | -0.0429 | -47.0288
-12 | -1.0595 | 0.02026 | -0.0335 | -52.2952
-11.5 | -1.0318 | 0.0192 | -0.0296 | -53.7396
-11 | -0.9946 | 0.01815 | -0.0274 | -54.7989
-10.5 | -0.9538 | 0.01722 | -0.0257 | -55.3891
-10 | -0.9248 | 0.01478 | -0.0224 | -62.571
-9.5 | -0.8797 | 0.01398 | -0.0212 | -62.9256
-9 | -0.8324 | 0.01328 | -0.0203 | -62.6807
-8.5 | -0.7838 | 0.01265 | -0.0196 | -61.9605
-8 | -0.7341 | 0.01207 | -0.019 | -60.8202
-7 | -0.6358 | 0.01065 | -0.0176 | -59.6995
-6.5 | -0.5848 | 0.01006 | -0.0171 | -58.1312
-6 | -0.5316 | 0.00967 | -0.017 | -54.9741
-5.5 | -0.4776 | 0.00931 | -0.0171 | -51.2997
-5 | -0.4245 | 0.00885 | -0.0169 | -47.9661
-4.5 | -0.3696 | 0.0085 | -0.0171 | -43.4824
-4 | -0.3142 | 0.00824 | -0.0173 | -38.1311
-3.5 | -0.2588 | 0.00792 | -0.0176 | -32.6768
-3 | -0.2034 | 0.0076 | -0.0178 | -26.7632
-2.5 | -0.1506 | 0.00691 | -0.0179 | -21.7945
-2 | -0.1048 | 0.00525 | -0.0172 | -19.9619
-1.5 | -0.0489 | 0.00487 | -0.0176 | -10.0411
-1 | 0.0085 | 0.00478 | -0.0181 | 1.7782
-0.5 | 0.0666 | 0.0047 | -0.0188 | 14.1702
0.5 | 0.1836 | 0.00471 | -0.0203 | 38.9809
1 | 0.2419 | 0.00475 | -0.0211 | 50.9263
1.5 | 0.3005 | 0.00475 | -0.0218 | 63.2632
2 | 0.359 | 0.0048 | -0.0226 | 74.7917
2.5 | 0.4171 | 0.00483 | -0.0233 | 86.3561
3 | 0.4748 | 0.00493 | -0.024 | 96.3083
3.5 | 0.5307 | 0.00519 | -0.0244 | 102.2543
4 | 0.5843 | 0.00567 | -0.0245 | 103.0511
4.5 | 0.6315 | 0.00673 | -0.0238 | 93.8336
5 | 0.6757 | 0.00794 | -0.0226 | 85.1008
5.5 | 0.7188 | 0.0091 | -0.0211 | 78.989
6 | 0.7661 | 0.0098 | -0.0202 | 78.1735
6.5 | 0.8154 | 0.01029 | -0.0196 | 79.242
7 | 0.8636 | 0.0108 | -0.0187 | 79.963
7.5 | 0.911 | 0.01128 | -0.0178 | 80.7624
8 | 0.9538 | 0.01195 | -0.016 | 79.8159
8.5 | 0.9973 | 0.01242 | -0.0144 | 80.2979
9 | 1.0358 | 0.01301 | -0.0119 | 79.6157
9.5 | 1.0552 | 0.01374 | -0.0058 | 76.7977
10 | 1.0993 | 0.0147 | -0.0054 | 74.7823
10.5 | 1.1332 | 0.01555 | -0.003 | 72.8746
11 | 1.1646 | 0.01661 | -0.0005 | 70.1144
11.5 | 1.1941 | 0.01786 | 0.002 | 66.8589
12 | 1.2101 | 0.02004 | 0.0057 | 60.3842
12.5 | 1.2405 | 0.02142 | 0.0075 | 57.9132
13 | 1.2682 | 0.02305 | 0.0093 | 55.0195
13.5 | 1.2929 | 0.02496 | 0.0112 | 51.7989
14 | 1.3204 | 0.02673 | 0.0125 | 49.3977
14.5 | 1.3408 | 0.02913 | 0.0142 | 46.0281
15 | 1.3445 | 0.033 | 0.0164 | 40.7424
15.5 | 1.3648 | 0.03566 | 0.0173 | 38.2726
16 | 1.3793 | 0.03901 | 0.0181 | 35.3576
16.5 | 1.3952 | 0.04238 | 0.0185 | 32.9212
17 | 1.4059 | 0.04648 | 0.0186 | 30.2474
17.5 | 1.4194 | 0.05045 | 0.0184 | 28.1348
18 | 1.4249 | 0.05555 | 0.0177 | 25.6508
18.5 | 1.4273 | 0.06131 | 0.0165 | 23.2801
19 | 1.4211 | 0.06853 | 0.0144 | 20.7369
19.5 | 1.4057 | 0.07757 | 0.0111 | 18.1217
20 | 1.3772 | 0.08935 | 0.0059 | 15.4135

## 51. Re 2M Mach 0.10 (1)
BIGFOIL.COM POLAR EXPORT
NACA65-214 a=0.2
NACA65-214 a=0.2 |  |  |  | Cl Max: | 1.177 | at alpha= | 12 | deg
JavaFoil+Calcfoil stall+Eppler ext transition |  |  |  | L/D Max: | 111.266 | at alpha= | 4.5 | deg
Re: | 2000000 |  |  | Cd Min: | 0.0052 | at alpha= | -2 | deg
Mach: | 0.1 |  |  | Cl=0 at alpha= | -1.0738 | deg
|  |  |  | @ Cl=0.1, Cd= | 0.00523
|  |  |  | @ Cl=0.4, Cd= | 0.0054205
|  |  |  | @ Cl=0.6, Cd= | 0.0058215
alpha (deg) | Cl | Cd | Cm | Cl/Cd
-15 | -0.76 | 0.10997 | 0.002 | -6.913
-14.5 | -0.779 | 0.10379 | 0.002 | -7.505
-14 | -0.795 | 0.0979 | 0.002 | -8.117
-13.5 | -0.803 | 0.0925 | 0.001 | -8.686
-13 | -0.803 | 0.0866 | 0.001 | -9.277
-12.5 | -0.801 | 0.08119 | 0.001 | -9.866
-12 | -0.794 | 0.07671 | 0 | -10.357
-11.5 | -0.787 | 0.0707 | 0 | -11.127
-11 | -0.774 | 0.06667 | -0.001 | -11.603
-10.5 | -0.761 | 0.06007 | -0.001 | -12.676
-10 | -0.889 | 0.01392 | -0.002 | -63.891
-9.5 | -0.865 | 0.01308 | -0.003 | -66.149
-9 | -0.835 | 0.01248 | -0.004 | -66.913
-8.5 | -0.801 | 0.01182 | -0.005 | -67.758
-8 | -0.762 | 0.01125 | -0.005 | -67.73
-7.5 | -0.72 | 0.00988 | -0.006 | -72.905
-7 | -0.676 | 0.01066 | -0.007 | -63.453
-6.5 | -0.627 | 0.01028 | -0.008 | -60.981
-6 | -0.575 | 0.0099 | -0.009 | -58.09
-5.5 | -0.521 | 0.00951 | -0.009 | -54.808
-5 | -0.466 | 0.00923 | -0.01 | -50.465
-4.5 | -0.409 | 0.00892 | -0.011 | -45.887
-4 | -0.351 | 0.00869 | -0.012 | -40.381
-3.5 | -0.292 | 0.00844 | -0.012 | -34.591
-3 | -0.233 | 0.00823 | -0.013 | -28.255
-2.5 | -0.173 | 0.00801 | -0.014 | -21.565
-2 | -0.112 | 0.0052 | -0.015 | -21.604
-1.5 | -0.052 | 0.0052 | -0.016 | -9.978
-1 | 0.009 | 0.00523 | -0.016 | 1.667
-0.5 | 0.07 | 0.00523 | -0.017 | 13.293
0 | 0.13 | 0.00523 | -0.018 | 24.919
0.5 | 0.191 | 0.00529 | -0.019 | 36.143
1 | 0.252 | 0.00528 | -0.02 | 47.68
1.5 | 0.312 | 0.00536 | -0.021 | 58.275
2 | 0.373 | 0.00538 | -0.021 | 69.229
2.5 | 0.433 | 0.00547 | -0.022 | 79.209
3 | 0.493 | 0.0056 | -0.023 | 88.069
3.5 | 0.553 | 0.00571 | -0.024 | 96.71
4 | 0.612 | 0.00585 | -0.025 | 104.484
4.5 | 0.67 | 0.00602 | -0.025 | 111.266
5 | 0.721 | 0.01032 | -0.026 | 69.851
5.5 | 0.775 | 0.01069 | -0.027 | 72.476
6 | 0.827 | 0.01115 | -0.028 | 74.226
6.5 | 0.878 | 0.0116 | -0.028 | 75.681
7 | 0.926 | 0.01211 | -0.029 | 76.444
7.5 | 0.972 | 0.01271 | -0.03 | 76.484
8 | 1.015 | 0.01337 | -0.03 | 75.903
8.5 | 1.054 | 0.01411 | -0.031 | 74.695
9 | 1.087 | 0.01488 | -0.032 | 73.081
9.5 | 1.116 | 0.01554 | -0.033 | 71.815
10 | 1.139 | 0.01659 | -0.033 | 68.646
10.5 | 1.157 | 0.01767 | -0.034 | 65.476
11 | 1.169 | 0.01879 | -0.035 | 62.223
11.5 | 1.176 | 0.01995 | -0.035 | 58.956
12 | 1.177 | 0.0213 | -0.036 | 55.234
12.5 | 1.171 | 0.02304 | -0.036 | 50.84
13 | 1.157 | 0.02555 | -0.037 | 45.292
13.5 | 1.136 | 0.02929 | -0.037 | 38.771
14 | 1.074 | 0.04459 | -0.035 | 24.098
14.5 | 0.949 | 0.10084 | -0.022 | 9.413
15 | 0.925 | 0.10714 | -0.022 | 8.636
15.5 | 0.896 | 0.11618 | -0.021 | 7.709
16 | 0.865 | 0.12254 | -0.021 | 7.062
16.5 | 0.833 | 0.1322 | -0.021 | 6.298
17 | 0.8 | 0.13587 | -0.021 | 5.887

## 52. Re 2M Mach 0.10 (2)
BIGFOIL.COM POLAR EXPORT
NACA65-214 a=0.2
NACA65-214 a=0.2 |  |  |  | Cl Max: | 1.4069 | at alpha= | 18 | deg
XFOIL ncrit=9 |  |  |  | L/D Max: | 102.907 | at alpha= | 4 | deg
Re: | 2000000 |  |  | Cd Min: | 0.21767 | at alpha= | -19.5 | deg
Mach: | 0.1 |  |  | Cl=0 at alpha= | -1.0744 | deg
|  |  |  | @ Cl=0.1, Cd= | 0.0047213
|  |  |  | @ Cl=0.4, Cd= | 0.0048366
|  |  |  | @ Cl=0.6, Cd= | 0.0059937
alpha (deg) | Cl | Cd | Cm | Cl/Cd
-19.5 | -0.6899 | 0.21767 | 0.0382 | -3.1695
-19 | -0.6736 | 0.21138 | 0.034 | -3.1867
-17.5 | -1.0674 | 0.07682 | -0.0381 | -13.8948
-17 | -1.1242 | 0.0598 | -0.0483 | -18.7993
-16.5 | -1.1487 | 0.05041 | -0.0523 | -22.7871
-16 | -1.1592 | 0.04388 | -0.0537 | -26.4175
-15.5 | -1.1799 | 0.03703 | -0.0535 | -31.8634
-15 | -1.1389 | 0.03658 | -0.0534 | -31.1345
-14.5 | -1.147 | 0.03164 | -0.0514 | -36.2516
-14 | -1.1299 | 0.02926 | -0.0495 | -38.6159
-13.5 | -1.114 | 0.02686 | -0.047 | -41.4743
-13 | -1.086 | 0.0248 | -0.046 | -43.7903
-12.5 | -1.0724 | 0.02294 | -0.0412 | -46.748
-12 | -1.0535 | 0.02125 | -0.0367 | -49.5765
-11.5 | -1.0289 | 0.01999 | -0.0324 | -51.4707
-11 | -0.9954 | 0.01879 | -0.0294 | -52.975
-10.5 | -0.9558 | 0.01772 | -0.0274 | -53.9391
-10 | -0.9263 | 0.01524 | -0.024 | -60.7808
-9 | -0.8356 | 0.01352 | -0.0214 | -61.8047
-8.5 | -0.7869 | 0.01285 | -0.0205 | -61.2374
-8 | -0.7373 | 0.01222 | -0.0198 | -60.3355
-7.5 | -0.6868 | 0.01166 | -0.0192 | -58.9022
-7 | -0.6379 | 0.01086 | -0.0183 | -58.7385
-6.5 | -0.5878 | 0.01014 | -0.0176 | -57.9684
-6 | -0.5344 | 0.00973 | -0.0174 | -54.9229
-5.5 | -0.4801 | 0.00935 | -0.0174 | -51.3476
-5 | -0.4265 | 0.00889 | -0.0172 | -47.9753
-4.5 | -0.3715 | 0.00853 | -0.0173 | -43.5522
-4 | -0.3156 | 0.00828 | -0.0176 | -38.1159
-3.5 | -0.2601 | 0.00794 | -0.0178 | -32.7582
-3 | -0.2043 | 0.00763 | -0.018 | -26.7759
-2.5 | -0.151 | 0.00696 | -0.018 | -21.6954
-2 | -0.1051 | 0.00528 | -0.0173 | -19.9053
-1.5 | -0.0492 | 0.00488 | -0.0177 | -10.082
-1 | 0.0086 | 0.00478 | -0.0183 | 1.7992
-0.5 | 0.067 | 0.00471 | -0.0189 | 14.2251
0 | 0.1255 | 0.00473 | -0.0196 | 26.5328
0.5 | 0.1848 | 0.00472 | -0.0204 | 39.1525
1 | 0.2435 | 0.00475 | -0.0212 | 51.2632
1.5 | 0.3024 | 0.00477 | -0.022 | 63.3962
2 | 0.3612 | 0.00481 | -0.0227 | 75.0936
2.5 | 0.4196 | 0.00485 | -0.0235 | 86.5155
3 | 0.4777 | 0.00494 | -0.0241 | 96.7004
3.5 | 0.5338 | 0.00521 | -0.0245 | 102.4568
4 | 0.5876 | 0.00571 | -0.0245 | 102.9072
4.5 | 0.6348 | 0.00679 | -0.0237 | 93.4904
5 | 0.6787 | 0.00804 | -0.0224 | 84.4154
6 | 0.7696 | 0.00987 | -0.02 | 77.9737
6.5 | 0.8191 | 0.01036 | -0.0192 | 79.0637
7 | 0.8674 | 0.01086 | -0.0183 | 79.8711
7.5 | 0.9145 | 0.01138 | -0.0172 | 80.3603
8 | 0.9573 | 0.01205 | -0.0153 | 79.444
8.5 | 1.0001 | 0.01255 | -0.0135 | 79.6892
9.5 | 1.0543 | 0.01411 | -0.0042 | 74.7201
10 | 1.099 | 0.01496 | -0.0038 | 73.4626
10.5 | 1.1326 | 0.0159 | -0.0013 | 71.2327
11 | 1.164 | 0.01703 | 0.0012 | 68.35
11.5 | 1.1917 | 0.01846 | 0.0039 | 64.5558
12 | 1.2092 | 0.02064 | 0.0074 | 58.5853
12.5 | 1.2387 | 0.02216 | 0.0093 | 55.898
13 | 1.2656 | 0.02394 | 0.0112 | 52.8655
13.5 | 1.2897 | 0.02599 | 0.0131 | 49.6229
14 | 1.317 | 0.02787 | 0.0144 | 47.2551
14.5 | 1.3329 | 0.03074 | 0.0163 | 43.3604
15 | 1.3401 | 0.03447 | 0.0181 | 38.8773
15.5 | 1.3589 | 0.03743 | 0.019 | 36.3051
16 | 1.3706 | 0.04122 | 0.0198 | 33.2508
16.5 | 1.3848 | 0.04496 | 0.02 | 30.8007
17 | 1.3937 | 0.04948 | 0.0199 | 28.1669
17.5 | 1.4056 | 0.05386 | 0.0195 | 26.0973
18 | 1.4069 | 0.05978 | 0.0184 | 23.5346
18.5 | 1.4023 | 0.06677 | 0.0165 | 21.0019
19 | 1.3772 | 0.0772 | 0.0127 | 17.8394
19.5 | 1.3556 | 0.08798 | 0.008 | 15.408
20 | 1.3394 | 0.09852 | 0.0027 | 13.5952

## 53. Re 2M Mach 0.25 (1)
BIGFOIL.COM POLAR EXPORT
NACA65-214 a=0.2
NACA65-214 a=0.2 |  |  |  | Cl Max: | 1.126 | at alpha= | 10.5 | deg
JavaFoil+Calcfoil stall+Eppler ext transition |  |  |  | L/D Max: | 111.799 | at alpha= | 4.5 | deg
Re: | 2000000 |  |  | Cd Min: | 0.00525 | at alpha= | -1.5 | deg
Mach: | 0.25 |  |  | Cl=0 at alpha= | -1.0726 | deg
|  |  |  | @ Cl=0.1, Cd= | 0.0053
|  |  |  | @ Cl=0.4, Cd= | 0.0054847
|  |  |  | @ Cl=0.6, Cd= | 0.13318
alpha (deg) | Cl | Cd | Cm | Cl/Cd
-14 | -0.616 | 0.10957 | 0.001 | -5.62
-13.5 | -0.655 | 0.10218 | 0.001 | -6.411
-13 | -0.679 | 0.09489 | 0.001 | -7.159
-12.5 | -0.698 | 0.08689 | 0.001 | -8.037
-12 | -0.712 | 0.08143 | 0 | -8.744
-11.5 | -0.72 | 0.07673 | 0 | -9.383
-11 | -0.722 | 0.07183 | -0.001 | -10.054
-10.5 | -0.719 | 0.06683 | -0.001 | -10.762
-10 | -0.711 | 0.0616 | -0.001 | -11.548
-9.5 | -0.701 | 0.05522 | -0.002 | -12.701
-9 | -0.82 | 0.01342 | -0.004 | -61.108
-8.5 | -0.796 | 0.01253 | -0.005 | -63.547
-8 | -0.764 | 0.01185 | -0.006 | -64.447
-7.5 | -0.726 | 0.01133 | -0.006 | -64.036
-7 | -0.683 | 0.01079 | -0.007 | -63.354
-6.5 | -0.637 | 0.00994 | -0.008 | -64.111
-6 | -0.587 | 0.01016 | -0.009 | -57.779
-5.5 | -0.533 | 0.00984 | -0.01 | -54.218
-5 | -0.477 | 0.00944 | -0.01 | -50.582
-4.5 | -0.42 | 0.00911 | -0.011 | -46.069
-4 | -0.36 | 0.00887 | -0.012 | -40.608
-3.5 | -0.3 | 0.00854 | -0.013 | -35.105
-3 | -0.239 | 0.00832 | -0.014 | -28.716
-2.5 | -0.177 | 0.00811 | -0.014 | -21.868
-2 | -0.115 | 0.00787 | -0.015 | -14.675
-1.5 | -0.053 | 0.00525 | -0.016 | -10.157
-1 | 0.009 | 0.00525 | -0.017 | 1.706
-0.5 | 0.071 | 0.0053 | -0.018 | 13.492
0 | 0.134 | 0.0053 | -0.019 | 25.296
0.5 | 0.196 | 0.00531 | -0.019 | 36.989
1 | 0.259 | 0.00535 | -0.02 | 48.37
1.5 | 0.321 | 0.00538 | -0.021 | 59.62
2 | 0.383 | 0.00546 | -0.022 | 70.128
2.5 | 0.445 | 0.00555 | -0.023 | 80.215
3 | 0.507 | 0.00563 | -0.024 | 89.921
3.5 | 0.568 | 0.00576 | -0.024 | 98.541
4 | 0.628 | 0.00597 | -0.025 | 105.285
4.5 | 0.688 | 0.00615 | -0.026 | 111.799
5 | 0.738 | 0.0106 | -0.027 | 69.601
5.5 | 0.793 | 0.01106 | -0.027 | 71.65
6 | 0.845 | 0.01155 | -0.028 | 73.206
6.5 | 0.896 | 0.01209 | -0.029 | 74.105
7 | 0.943 | 0.01265 | -0.03 | 74.592
7.5 | 0.987 | 0.01335 | -0.03 | 73.98
8 | 1.028 | 0.01409 | -0.031 | 72.982
8.5 | 1.064 | 0.01488 | -0.032 | 71.471
9 | 1.091 | 0.01576 | -0.033 | 69.226
9.5 | 1.111 | 0.0168 | -0.033 | 66.113
10 | 1.123 | 0.01788 | -0.034 | 62.81
10.5 | 1.126 | 0.0193 | -0.035 | 58.365
11 | 1.122 | 0.02059 | -0.035 | 54.483
11.5 | 1.105 | 0.02269 | -0.036 | 48.688
12 | 1.069 | 0.02687 | -0.036 | 39.777
12.5 | 0.898 | 0.08223 | -0.022 | 10.916
13 | 0.862 | 0.09053 | -0.02 | 9.527
13.5 | 0.823 | 0.09732 | -0.019 | 8.462
14 | 0.779 | 0.10624 | -0.019 | 7.33
14.5 | 0.728 | 0.11423 | -0.018 | 6.37
15 | 0.666 | 0.12562 | -0.019 | 5.304
15.5 | 0.597 | 0.13318 | -0.019 | 4.481

## 54. Re 2M Mach 0.25 (2)
BIGFOIL.COM POLAR EXPORT
NACA65-214 a=0.2
NACA65-214 a=0.2 |  |  |  | Cl Max: | 1.2888 | at alpha= | 15.5 | deg
XFOIL ncrit=9 |  |  |  | L/D Max: | 104.094 | at alpha= | 3.5 | deg
Re: | 2000000 |  |  | Cd Min: | 0.17668 | at alpha= | 20 | deg
Mach: | 0.25 |  |  | Cl=0 at alpha= | -1.0783 | deg
|  |  |  | @ Cl=0.1, Cd= | 0.004765
|  |  |  | @ Cl=0.4, Cd= | 0.0048864
|  |  |  | @ Cl=0.6, Cd= | 0.0058714
alpha (deg) | Cl | Cd | Cm | Cl/Cd
-16 | -0.5949 | 0.16843 | 0.0087 | -3.532
-15.5 | -0.5856 | 0.16006 | 0.004 | -3.6586
-15 | -0.5612 | 0.15673 | 0.0012 | -3.5807
-14.5 | -0.5581 | 0.14589 | -0.0041 | -3.8255
-14 | -0.5572 | 0.13489 | -0.0096 | -4.1308
-13 | -0.8365 | 0.05332 | -0.0559 | -15.6883
-12.5 | -0.9005 | 0.0408 | -0.0593 | -22.0711
-12 | -0.9346 | 0.03359 | -0.0569 | -27.8238
-11.5 | -0.9537 | 0.02866 | -0.0513 | -33.2763
-11 | -0.9576 | 0.0249 | -0.045 | -38.4578
-10.5 | -0.9458 | 0.02233 | -0.0389 | -42.3556
-10 | -0.9172 | 0.02013 | -0.0348 | -45.5638
-9.5 | -0.8908 | 0.01672 | -0.0307 | -53.2775
-9 | -0.8481 | 0.0153 | -0.0283 | -55.4314
-8.5 | -0.8008 | 0.01428 | -0.0264 | -56.0784
-8 | -0.7524 | 0.01328 | -0.0248 | -56.6566
-7.5 | -0.7018 | 0.01249 | -0.0234 | -56.189
-6.5 | -0.6022 | 0.01068 | -0.0206 | -56.3858
-6 | -0.5486 | 0.01009 | -0.0198 | -54.3707
-5.5 | -0.4933 | 0.00963 | -0.0194 | -51.2253
-5 | -0.4368 | 0.00925 | -0.0192 | -47.2216
-4.5 | -0.3819 | 0.00872 | -0.0187 | -43.7959
-4 | -0.3243 | 0.0084 | -0.0188 | -38.6071
-3 | -0.2091 | 0.00776 | -0.019 | -26.9459
-2 | -0.1067 | 0.0055 | -0.0181 | -19.4
-1.5 | -0.0506 | 0.00494 | -0.0183 | -10.2429
-1 | 0.0094 | 0.00483 | -0.0189 | 1.9462
-0.5 | 0.0693 | 0.00476 | -0.0195 | 14.5588
0 | 0.1301 | 0.00477 | -0.0203 | 27.2746
0.5 | 0.191 | 0.00479 | -0.0211 | 39.8747
1 | 0.2518 | 0.0048 | -0.0219 | 52.4583
1.5 | 0.3125 | 0.00486 | -0.0226 | 64.3004
2 | 0.3734 | 0.00486 | -0.0234 | 76.8313
2.5 | 0.4339 | 0.00492 | -0.0242 | 88.1911
3 | 0.4938 | 0.00503 | -0.0248 | 98.171
3.5 | 0.5517 | 0.0053 | -0.025 | 104.0943
4 | 0.6058 | 0.00594 | -0.0248 | 101.9865
5.5 | 0.7385 | 0.00962 | -0.0196 | 76.7672
6 | 0.7882 | 0.01022 | -0.0184 | 77.1233
6.5 | 0.8371 | 0.0108 | -0.017 | 77.5093
7 | 0.8863 | 0.01129 | -0.0156 | 78.5031
7.5 | 0.9291 | 0.01202 | -0.0132 | 77.2962
8 | 0.9698 | 0.01265 | -0.0103 | 76.664
8.5 | 1 | 0.01329 | -0.0055 | 75.2445
9.5 | 1.0626 | 0.01559 | 0.0017 | 68.1591
10 | 1.0955 | 0.01684 | 0.0046 | 65.0534
10.5 | 1.1267 | 0.01828 | 0.0075 | 61.6357
11 | 1.1549 | 0.02 | 0.0103 | 57.745
11.5 | 1.171 | 0.02263 | 0.0139 | 51.7455
12 | 1.1952 | 0.02488 | 0.0165 | 48.0386
12.5 | 1.2185 | 0.02732 | 0.0188 | 44.601
13 | 1.2419 | 0.02989 | 0.0208 | 41.549
13.5 | 1.2589 | 0.03306 | 0.0227 | 38.0792
14 | 1.2659 | 0.0373 | 0.0245 | 33.9383
14.5 | 1.2708 | 0.04207 | 0.0257 | 30.2068
15 | 1.2847 | 0.0463 | 0.0262 | 27.7473
15.5 | 1.2888 | 0.05182 | 0.0261 | 24.8707
16 | 1.2812 | 0.05907 | 0.025 | 21.6895
16.5 | 1.2801 | 0.06612 | 0.0231 | 19.3603
17 | 1.2682 | 0.07513 | 0.0197 | 16.8801
17.5 | 1.2464 | 0.08631 | 0.0145 | 14.441
18 | 1.2085 | 0.10105 | 0.0065 | 11.9594
18.5 | 1.1752 | 0.11612 | -0.0024 | 10.1206
19 | 1.1297 | 0.1344 | -0.0137 | 8.4055
19.5 | 1.0886 | 0.15275 | -0.0253 | 7.1267
20 | 1.0279 | 0.17668 | -0.0404 | 5.8179

## 55. Re 2M Mach 0.50 (1)
BIGFOIL.COM POLAR EXPORT
NACA65-214 a=0.2
NACA65-214 a=0.2 |  |  |  | Cl Max: | 1.144 | at alpha= | 20 | deg
JavaFoil+Calcfoil stall+Eppler ext transition |  |  |  | L/D Max: | 116.309 | at alpha= | 4 | deg
Re: | 2000000 |  |  | Cd Min: | 0.00544 | at alpha= | -1 | deg
Mach: | 0.5 |  |  | Cl=0 at alpha= | -1.0714 | deg
|  |  |  | @ Cl=0.1, Cd= | 0.0054771
|  |  |  | @ Cl=0.4, Cd= | 0.005728
|  |  |  | @ Cl=0.6, Cd= | 0.005943
alpha (deg) | Cl | Cd | Cm | Cl/Cd
-20 | -1.035 | 0.17774 | 0.007 | -5.825
-19.5 | -1.009 | 0.17059 | 0.007 | -5.914
-19 | -0.982 | 0.16714 | 0.006 | -5.877
-18.5 | -0.957 | 0.16462 | 0.006 | -5.814
-18 | -0.928 | 0.16054 | 0.005 | -5.778
-17.5 | -0.9 | 0.15372 | 0.005 | -5.857
-17 | -0.873 | 0.14683 | 0.004 | -5.948
-16.5 | -0.847 | 0.14395 | 0.004 | -5.882
-16 | -0.821 | 0.14145 | 0.004 | -5.804
-15.5 | -0.792 | 0.13304 | 0.003 | -5.952
-15 | -0.764 | 0.12869 | 0.003 | -5.94
-14.5 | -0.738 | 0.12345 | 0.002 | -5.975
-14 | -0.711 | 0.11738 | 0.002 | -6.055
-13.5 | -0.684 | 0.11162 | 0.001 | -6.125
-13 | -0.655 | 0.11039 | 0.001 | -5.937
-12.5 | -0.628 | 0.1062 | 0.001 | -5.914
-12 | -0.601 | 0.10317 | 0 | -5.826
-11.5 | -0.574 | 0.09955 | 0 | -5.765
-11 | -0.547 | 0.09611 | -0.001 | -5.69
-10.5 | -0.519 | 0.08943 | -0.001 | -5.808
-10 | -0.492 | 0.07902 | -0.001 | -6.221
-9.5 | -0.464 | 0.08073 | -0.002 | -5.751
-9 | -0.437 | 0.07681 | -0.002 | -5.688
-8.5 | -0.41 | 0.05612 | -0.003 | -7.306
-8 | -0.382 | 0.05535 | -0.003 | -6.908
-7.5 | -0.354 | 0.05474 | -0.003 | -6.476
-7 | -0.493 | 0.04917 | -0.004 | -10.024
-6.5 | -0.516 | 0.04286 | -0.005 | -12.037
-6 | -0.609 | 0.0114 | -0.01 | -53.47
-5.5 | -0.569 | 0.01083 | -0.011 | -52.539
-5 | -0.518 | 0.01038 | -0.012 | -49.917
-4.5 | -0.461 | 0.00905 | -0.012 | -50.916
-4 | -0.399 | 0.00976 | -0.013 | -40.885
-3.5 | -0.333 | 0.00931 | -0.014 | -35.775
-3 | -0.266 | 0.00899 | -0.015 | -29.58
-2.5 | -0.198 | 0.00863 | -0.016 | -22.916
-2 | -0.129 | 0.00835 | -0.017 | -15.43
-1.5 | -0.06 | 0.00546 | -0.018 | -10.917
-1 | 0.01 | 0.00544 | -0.019 | 1.841
-0.5 | 0.08 | 0.00546 | -0.02 | 14.631
0 | 0.15 | 0.00552 | -0.021 | 27.116
0.5 | 0.22 | 0.00553 | -0.022 | 39.693
1 | 0.289 | 0.00556 | -0.023 | 52.063
1.5 | 0.358 | 0.00565 | -0.024 | 63.382
2 | 0.428 | 0.00578 | -0.025 | 73.998
2.5 | 0.497 | 0.00592 | -0.025 | 83.992
3 | 0.566 | 0.00584 | -0.026 | 96.879
3.5 | 0.632 | 0.00604 | -0.027 | 104.725
4 | 0.698 | 0.006 | -0.028 | 116.309
4.5 | 0.751 | 0.01168 | -0.029 | 64.309
5 | 0.81 | 0.01229 | -0.03 | 65.866
5.5 | 0.865 | 0.013 | -0.03 | 66.509
6 | 0.914 | 0.01379 | -0.031 | 66.286
6.5 | 0.955 | 0.01477 | -0.032 | 64.645
7 | 0.983 | 0.01587 | -0.033 | 61.932
7.5 | 0.989 | 0.01733 | -0.034 | 57.067
8 | 0.949 | 0.01869 | -0.034 | 50.756
8.5 | 0.525 | 0.05748 | -0.017 | 9.142
9 | 0.552 | 0.06486 | -0.016 | 8.509
9.5 | 0.58 | 0.0654 | -0.018 | 8.866
10 | 0.606 | 0.08311 | -0.017 | 7.292
10.5 | 0.633 | 0.08693 | -0.018 | 7.28
11 | 0.66 | 0.08519 | -0.018 | 7.745
11.5 | 0.688 | 0.09714 | -0.02 | 7.08
12 | 0.714 | 0.09981 | -0.02 | 7.153
12.5 | 0.741 | 0.10312 | -0.02 | 7.182
13 | 0.767 | 0.10698 | -0.021 | 7.172
13.5 | 0.796 | 0.11457 | -0.023 | 6.948
14 | 0.822 | 0.11661 | -0.023 | 7.048
14.5 | 0.848 | 0.12099 | -0.024 | 7.012
15 | 0.875 | 0.12886 | -0.025 | 6.794
15.5 | 0.903 | 0.13394 | -0.026 | 6.744
16 | 0.93 | 0.13726 | -0.027 | 6.772
16.5 | 0.956 | 0.14158 | -0.027 | 6.753
17 | 0.984 | 0.14882 | -0.029 | 6.614
17.5 | 1.011 | 0.154 | -0.029 | 6.563
18 | 1.037 | 0.15913 | -0.03 | 6.516
18.5 | 1.063 | 0.16664 | -0.031 | 6.382
19 | 1.091 | 0.1697 | -0.032 | 6.429
19.5 | 1.118 | 0.17343 | -0.033 | 6.446
20 | 1.144 | 0.17776 | -0.033 | 6.436

## 56. Re 2M Mach 0.50 (2)
BIGFOIL.COM POLAR EXPORT
NACA65-214 a=0.2
NACA65-214 a=0.2 |  |  |  | Cl Max: | 1.0108 | at alpha= | 10 | deg
XFOIL ncrit=9 |  |  |  | L/D Max: | 108.113 | at alpha= | 3.5 | deg
Re: | 2000000 |  |  | Cd Min: | 0.25968 | at alpha= | -20 | deg
Mach: | 0.5 |  |  | Cl=0 at alpha= | -1.0887 | deg
|  |  |  | @ Cl=0.1, Cd= | 0.0050184
|  |  |  | @ Cl=0.4, Cd= | 0.0051478
|  |  |  | @ Cl=0.6, Cd= | 0.0056115
alpha (deg) | Cl | Cd | Cm | Cl/Cd
-20 | -0.7619 | 0.25968 | 0.0582 | -2.934
-19.5 | -0.7408 | 0.25086 | 0.0529 | -2.953
-19 | -0.7199 | 0.24182 | 0.0475 | -2.977
-18.5 | -0.6973 | 0.23452 | 0.0425 | -2.9733
-18 | -0.6787 | 0.22415 | 0.037 | -3.0279
-17.5 | -0.6566 | 0.2164 | 0.032 | -3.0342
-17 | -0.6365 | 0.20763 | 0.0268 | -3.0655
-16.5 | -0.617 | 0.19879 | 0.0217 | -3.1038
-16 | -0.5961 | 0.19088 | 0.0168 | -3.1229
-15.5 | -0.5779 | 0.18185 | 0.0117 | -3.1779
-15 | -0.5574 | 0.17413 | 0.007 | -3.2011
-14 | -0.5198 | 0.15552 | -0.005 | -3.3423
-13.5 | -0.5118 | 0.14644 | -0.0085 | -3.4949
-13 | -0.5042 | 0.13618 | -0.0136 | -3.7025
-12.5 | -0.4963 | 0.12633 | -0.0188 | -3.9286
-12 | -0.4906 | 0.11635 | -0.0242 | -4.2166
-11.5 | -0.4957 | 0.10452 | -0.0308 | -4.7426
-11 | -0.4994 | 0.09385 | -0.0371 | -5.3213
-10.5 | -0.5016 | 0.08381 | -0.0433 | -5.985
-10 | -0.523 | 0.06847 | -0.0544 | -7.6384
-9.5 | -0.5587 | 0.05451 | -0.0644 | -10.2495
-9 | -0.5896 | 0.04557 | -0.0676 | -12.9383
-8.5 | -0.6253 | 0.03797 | -0.0662 | -16.4683
-8 | -0.6514 | 0.0323 | -0.0606 | -20.1672
-7.5 | -0.6707 | 0.02697 | -0.052 | -24.8684
-7 | -0.6645 | 0.02078 | -0.0453 | -31.9779
-6.5 | -0.6287 | 0.01588 | -0.0406 | -39.5907
-6 | -0.5815 | 0.01319 | -0.0365 | -44.0864
-5.5 | -0.5304 | 0.01174 | -0.0327 | -45.1789
-5 | -0.4757 | 0.01066 | -0.0297 | -44.6248
-4.5 | -0.4168 | 0.00993 | -0.0275 | -41.9738
-4 | -0.3575 | 0.00914 | -0.0256 | -39.1138
-3.5 | -0.2937 | 0.00871 | -0.0246 | -33.7199
-3 | -0.2292 | 0.00827 | -0.024 | -27.7146
-2.5 | -0.164 | 0.00795 | -0.0237 | -20.6289
-2 | -0.1044 | 0.0071 | -0.0229 | -14.7042
-1.5 | -0.0561 | 0.0052 | -0.0211 | -10.7885
-1 | 0.0121 | 0.00508 | -0.0216 | 2.3819
-0.5 | 0.0807 | 0.00501 | -0.0222 | 16.1078
0 | 0.1498 | 0.00504 | -0.023 | 29.7222
0.5 | 0.2197 | 0.00505 | -0.0239 | 43.505
1 | 0.2889 | 0.00508 | -0.0248 | 56.8701
1.5 | 0.3586 | 0.00513 | -0.0256 | 69.9025
2 | 0.4282 | 0.00516 | -0.0264 | 82.9845
2.5 | 0.4977 | 0.00525 | -0.027 | 94.8
3 | 0.5665 | 0.00537 | -0.0274 | 105.4935
3.5 | 0.6303 | 0.00583 | -0.0268 | 108.1132
4 | 0.681 | 0.00706 | -0.0244 | 96.4589
4.5 | 0.7162 | 0.00881 | -0.0197 | 81.294
5 | 0.7462 | 0.01037 | -0.0138 | 71.9576
5.5 | 0.7859 | 0.01115 | -0.0088 | 70.4843
6 | 0.8208 | 0.01205 | -0.0031 | 68.1162
6.5 | 0.8568 | 0.01319 | 0.002 | 64.9583
7 | 0.8913 | 0.01459 | 0.0069 | 61.0898
7.5 | 0.9167 | 0.01655 | 0.0125 | 55.3897
8 | 0.9407 | 0.01875 | 0.0178 | 50.1707
8.5 | 0.9626 | 0.02101 | 0.0234 | 45.8163
9.5 | 1.0038 | 0.02861 | 0.0293 | 35.0856
10 | 1.0108 | 0.03321 | 0.0336 | 30.4366
10.5 | 1.0057 | 0.03932 | 0.0367 | 25.5773
11 | 0.9918 | 0.04683 | 0.0375 | 21.1787
11.5 | 0.97 | 0.05595 | 0.0359 | 17.3369
12 | 0.9402 | 0.06715 | 0.0314 | 14.0015
12.5 | 0.9065 | 0.08043 | 0.024 | 11.2707
13 | 0.8725 | 0.09569 | 0.0143 | 9.118
13.5 | 0.8425 | 0.11198 | 0.0038 | 7.5237
14 | 0.8082 | 0.13018 | -0.0069 | 6.2083
14.5 | 0.7854 | 0.14706 | -0.0169 | 5.3407
15 | 0.7818 | 0.16038 | -0.0247 | 4.8747

## 57. Re 3M Mach 0.00 (1)
BIGFOIL.COM POLAR EXPORT
NACA65-214 a=0.2
NACA65-214 a=0.2 |  |  |  | Cl Max: | 1.192 | at alpha= | 12 | deg
JavaFoil+Calcfoil stall+Eppler ext transition |  |  |  | L/D Max: | 108.322 | at alpha= | 4 | deg
Re: | 3000000 |  |  | Cd Min: | 0.00488 | at alpha= | -2 | deg
Mach: | 0 |  |  | Cl=0 at alpha= | -1.0738 | deg
|  |  |  | @ Cl=0.1, Cd= | 0.0049147
|  |  |  | @ Cl=0.4, Cd= | 0.0051583
|  |  |  | @ Cl=0.6, Cd= | 0.0055864
alpha (deg) | Cl | Cd | Cm | Cl/Cd
-16 | -0.753 | 0.11829 | 0.003 | -6.363
-15.5 | -0.772 | 0.11224 | 0.003 | -6.877
-15 | -0.789 | 0.10571 | 0.002 | -7.466
-14.5 | -0.804 | 0.10013 | 0.002 | -8.031
-14 | -0.817 | 0.09456 | 0.002 | -8.636
-13.5 | -0.823 | 0.08803 | 0.001 | -9.345
-13 | -0.821 | 0.08254 | 0.001 | -9.946
-12.5 | -0.818 | 0.07628 | 0.001 | -10.717
-12 | -0.814 | 0.0691 | 0 | -11.78
-11.5 | -0.815 | 0.05789 | 0 | -14.083
-11 | -0.94 | 0.01417 | -0.001 | -66.311
-10.5 | -0.918 | 0.01372 | -0.002 | -66.859
-10 | -0.898 | 0.01258 | -0.002 | -71.427
-9.5 | -0.871 | 0.01195 | -0.003 | -72.859
-9 | -0.839 | 0.01143 | -0.004 | -73.384
-8.5 | -0.803 | 0.01094 | -0.005 | -73.414
-8 | -0.764 | 0.00955 | -0.005 | -79.938
-7.5 | -0.721 | 0.01025 | -0.006 | -70.372
-7 | -0.674 | 0.00982 | -0.007 | -68.61
-6.5 | -0.624 | 0.0095 | -0.008 | -65.727
-6 | -0.573 | 0.00913 | -0.008 | -62.715
-5.5 | -0.519 | 0.00887 | -0.009 | -58.539
-5 | -0.464 | 0.00856 | -0.01 | -54.178
-4.5 | -0.407 | 0.00832 | -0.011 | -48.974
-4 | -0.349 | 0.00808 | -0.012 | -43.232
-3.5 | -0.291 | 0.00786 | -0.012 | -36.982
-3 | -0.231 | 0.00766 | -0.013 | -30.217
-2.5 | -0.172 | 0.00745 | -0.014 | -23.053
-2 | -0.112 | 0.00488 | -0.015 | -22.903
-1.5 | -0.052 | 0.00489 | -0.016 | -10.556
-1 | 0.009 | 0.0049 | -0.016 | 1.772
-0.5 | 0.069 | 0.00493 | -0.017 | 14.022
0 | 0.13 | 0.0049 | -0.018 | 26.501
0.5 | 0.19 | 0.00493 | -0.019 | 38.575
1 | 0.251 | 0.00497 | -0.02 | 50.406
1.5 | 0.311 | 0.00504 | -0.02 | 61.629
2 | 0.371 | 0.00511 | -0.021 | 72.617
2.5 | 0.431 | 0.00521 | -0.022 | 82.683
3 | 0.491 | 0.00527 | -0.023 | 93.137
3.5 | 0.55 | 0.0054 | -0.024 | 101.913
4 | 0.609 | 0.00562 | -0.025 | 108.322
4.5 | 0.667 | 0.00618 | -0.025 | 107.881
5 | 0.72 | 0.00959 | -0.026 | 75.01
5.5 | 0.774 | 0.00995 | -0.027 | 77.768
6 | 0.826 | 0.01035 | -0.027 | 79.826
6.5 | 0.877 | 0.01074 | -0.028 | 81.649
7 | 0.925 | 0.01118 | -0.029 | 82.764
7.5 | 0.971 | 0.01171 | -0.03 | 82.975
8 | 1.015 | 0.01229 | -0.03 | 82.594
8.5 | 1.055 | 0.01296 | -0.031 | 81.412
9 | 1.089 | 0.01357 | -0.032 | 80.259
9.5 | 1.119 | 0.01431 | -0.033 | 78.156
10 | 1.144 | 0.01514 | -0.033 | 75.526
10.5 | 1.164 | 0.01601 | -0.034 | 72.693
11 | 1.179 | 0.01692 | -0.035 | 69.645
11.5 | 1.188 | 0.01791 | -0.035 | 66.349
12 | 1.192 | 0.01905 | -0.036 | 62.607
12.5 | 1.191 | 0.0204 | -0.036 | 58.399
13 | 1.185 | 0.02204 | -0.037 | 53.764
13.5 | 1.172 | 0.02427 | -0.038 | 48.287
14 | 1.153 | 0.02722 | -0.038 | 42.357
14.5 | 1.122 | 0.03285 | -0.038 | 34.14
15 | 1.037 | 0.05826 | -0.035 | 17.796
15.5 | 0.945 | 0.10012 | -0.027 | 9.434
16 | 0.911 | 0.11135 | -0.025 | 8.182
16.5 | 0.878 | 0.12279 | -0.023 | 7.152
17 | 0.85 | 0.12752 | -0.024 | 6.666

## 58. Re 3M Mach 0.00 (2)
BIGFOIL.COM POLAR EXPORT
NACA65-214 a=0.2
NACA65-214 a=0.2 |  |  |  | Cl Max: | 1.5198 | at alpha= | 19.5 | deg
XFOIL ncrit=9 |  |  |  | L/D Max: | 102.757 | at alpha= | 3.5 | deg
Re: | 3000000 |  |  | Cd Min: | 0.06789 | at alpha= | 20 | deg
Mach: | 0 |  |  | Cl=0 at alpha= | -1.0816 | deg
|  |  |  | @ Cl=0.1, Cd= | 0.0042431
|  |  |  | @ Cl=0.4, Cd= | 0.0043606
|  |  |  | @ Cl=0.6, Cd= | 0.0063667
alpha (deg) | Cl | Cd | Cm | Cl/Cd
-20 | -1.3507 | 0.06617 | -0.0434 | -20.4126
-19.5 | -1.3642 | 0.05762 | -0.0475 | -23.6758
-19 | -1.3735 | 0.05045 | -0.0502 | -27.225
-18.5 | -1.3718 | 0.04513 | -0.0514 | -30.3966
-18 | -1.3674 | 0.04057 | -0.0519 | -33.7047
-17.5 | -1.3622 | 0.03644 | -0.0516 | -37.382
-17 | -1.3504 | 0.03315 | -0.0509 | -40.736
-16.5 | -1.3346 | 0.03039 | -0.0497 | -43.9158
-16 | -1.3113 | 0.02838 | -0.0485 | -46.2051
-15.5 | -1.294 | 0.026 | -0.0465 | -49.7692
-15 | -1.2614 | 0.02489 | -0.0452 | -50.679
-14.5 | -1.2443 | 0.0227 | -0.0424 | -54.815
-14 | -1.2291 | 0.02046 | -0.039 | -60.0733
-13.5 | -1.21 | 0.01872 | -0.0351 | -64.6368
-13 | -1.1845 | 0.01771 | -0.0312 | -66.8831
-12.5 | -1.1595 | 0.0167 | -0.0268 | -69.4311
-12 | -1.1232 | 0.01586 | -0.0243 | -70.8197
-11.5 | -1.0821 | 0.01507 | -0.0226 | -71.8049
-11 | -1.039 | 0.01431 | -0.0211 | -72.6066
-10.5 | -0.9941 | 0.01357 | -0.0199 | -73.2572
-10 | -0.9469 | 0.01295 | -0.0189 | -73.1197
-9.5 | -0.8982 | 0.01239 | -0.0182 | -72.4939
-9 | -0.8484 | 0.01188 | -0.0177 | -71.4141
-8 | -0.752 | 0.01035 | -0.016 | -72.657
-7.5 | -0.6996 | 0.00992 | -0.0159 | -70.5242
-7 | -0.6466 | 0.00952 | -0.0157 | -67.9202
-6.5 | -0.5925 | 0.00918 | -0.0158 | -64.5425
-6 | -0.5395 | 0.00871 | -0.0157 | -61.9403
-5.5 | -0.485 | 0.00836 | -0.0158 | -58.0144
-5 | -0.4296 | 0.00809 | -0.016 | -53.1026
-4.5 | -0.3741 | 0.00781 | -0.0163 | -47.9001
-4 | -0.3183 | 0.00754 | -0.0166 | -42.2149
-3.5 | -0.2619 | 0.00732 | -0.017 | -35.7787
-3 | -0.2056 | 0.00706 | -0.0174 | -29.1218
-2.5 | -0.1503 | 0.00666 | -0.0177 | -22.5676
-2 | -0.0971 | 0.00594 | -0.0179 | -16.3468
-1.5 | -0.0477 | 0.00461 | -0.0177 | -10.3471
-1 | 0.0093 | 0.0044 | -0.0182 | 2.1136
-0.5 | 0.0672 | 0.00426 | -0.0189 | 15.7746
0 | 0.1255 | 0.00423 | -0.0196 | 29.669
1 | 0.2431 | 0.00426 | -0.0213 | 57.0657
1.5 | 0.3018 | 0.0043 | -0.0221 | 70.186
2 | 0.3605 | 0.00432 | -0.0229 | 83.4491
2.5 | 0.4188 | 0.00438 | -0.0237 | 95.6164
3 | 0.4754 | 0.00463 | -0.0242 | 102.6782
3.5 | 0.5292 | 0.00515 | -0.0244 | 102.7573
4 | 0.5798 | 0.00599 | -0.0242 | 96.7947
4.5 | 0.6286 | 0.0069 | -0.0236 | 91.1014
5 | 0.6746 | 0.00795 | -0.0227 | 84.8553
5.5 | 0.7234 | 0.00866 | -0.022 | 83.5335
6 | 0.7744 | 0.00913 | -0.0217 | 84.8193
6.5 | 0.8256 | 0.00955 | -0.0213 | 86.4503
7 | 0.8762 | 0.00996 | -0.0209 | 87.9719
8 | 0.9737 | 0.01084 | -0.0195 | 89.8247
8.5 | 1.0189 | 0.01139 | -0.0182 | 89.4557
9 | 1.0622 | 0.01194 | -0.0166 | 88.9615
9.5 | 1.1041 | 0.01244 | -0.0148 | 88.754
10 | 1.1355 | 0.01297 | -0.0109 | 87.5482
11 | 1.199 | 0.0147 | -0.0049 | 81.5646
11.5 | 1.2316 | 0.01563 | -0.0024 | 78.7972
12 | 1.2629 | 0.01669 | 0 | 75.6681
12.5 | 1.2922 | 0.01795 | 0.0024 | 71.9889
13 | 1.3197 | 0.01939 | 0.0048 | 68.0609
13.5 | 1.338 | 0.02153 | 0.0077 | 62.1458
14 | 1.366 | 0.0231 | 0.0094 | 59.1342
14.5 | 1.3925 | 0.02485 | 0.0111 | 56.0362
15 | 1.4168 | 0.02682 | 0.0126 | 52.8262
15.5 | 1.4375 | 0.02916 | 0.0142 | 49.297
16 | 1.4554 | 0.03181 | 0.0156 | 45.7529
16.5 | 1.4714 | 0.03478 | 0.0167 | 42.3059
17 | 1.4818 | 0.03844 | 0.0177 | 38.5484
17.5 | 1.488 | 0.04271 | 0.0183 | 34.8396
18 | 1.499 | 0.04676 | 0.0184 | 32.0573
18.5 | 1.5076 | 0.05123 | 0.0181 | 29.4281
19 | 1.5143 | 0.05617 | 0.0174 | 26.9592
19.5 | 1.5198 | 0.06147 | 0.0162 | 24.7243
20 | 1.5185 | 0.06789 | 0.0143 | 22.3671

## 59. Re 3M Mach 0.10 (1)
BIGFOIL.COM POLAR EXPORT
NACA65-214 a=0.2
NACA65-214 a=0.2 |  |  |  | Cl Max: | 1.182 | at alpha= | 12 | deg
JavaFoil+Calcfoil stall+Eppler ext transition |  |  |  | L/D Max: | 109.012 | at alpha= | 4 | deg
Re: | 3000000 |  |  | Cd Min: | 0.00488 | at alpha= | -1.5 | deg
Mach: | 0.1 |  |  | Cl=0 at alpha= | -1.0738 | deg
|  |  |  | @ Cl=0.1, Cd= | 0.004935
|  |  |  | @ Cl=0.4, Cd= | 0.0051305
|  |  |  | @ Cl=0.6, Cd= | 0.0055754
alpha (deg) | Cl | Cd | Cm | Cl/Cd
-15.5 | -0.74 | 0.11383 | 0.002 | -6.502
-15 | -0.761 | 0.10728 | 0.002 | -7.096
-14.5 | -0.78 | 0.10146 | 0.002 | -7.687
-14 | -0.796 | 0.09587 | 0.002 | -8.299
-13.5 | -0.805 | 0.08966 | 0.001 | -8.98
-13 | -0.806 | 0.08373 | 0.001 | -9.621
-12.5 | -0.804 | 0.07842 | 0.001 | -10.249
-12 | -0.8 | 0.07187 | 0 | -11.138
-11.5 | -0.793 | 0.06609 | 0 | -12.006
-11 | -0.78 | 0.06235 | -0.001 | -12.514
-10.5 | -0.915 | 0.01356 | -0.002 | -67.504
-10 | -0.894 | 0.01283 | -0.002 | -69.715
-9.5 | -0.869 | 0.01211 | -0.003 | -71.753
-9 | -0.838 | 0.01161 | -0.004 | -72.146
-8.5 | -0.803 | 0.01103 | -0.005 | -72.829
-8 | -0.765 | 0.00963 | -0.005 | -79.356
-7.5 | -0.723 | 0.0103 | -0.006 | -70.207
-7 | -0.676 | 0.00984 | -0.007 | -68.716
-6.5 | -0.627 | 0.00951 | -0.008 | -65.883
-6 | -0.575 | 0.00921 | -0.009 | -62.436
-5.5 | -0.521 | 0.00888 | -0.009 | -58.705
-5 | -0.466 | 0.00863 | -0.01 | -54.003
-4.5 | -0.409 | 0.00831 | -0.011 | -49.214
-4 | -0.351 | 0.00815 | -0.012 | -43.064
-3.5 | -0.292 | 0.00795 | -0.012 | -36.755
-3 | -0.233 | 0.00773 | -0.013 | -30.098
-2.5 | -0.173 | 0.00751 | -0.014 | -22.978
-2 | -0.112 | 0.00492 | -0.015 | -22.859
-1.5 | -0.052 | 0.00488 | -0.016 | -10.63
-1 | 0.009 | 0.00492 | -0.016 | 1.774
-0.5 | 0.07 | 0.00492 | -0.017 | 14.128
0 | 0.13 | 0.00495 | -0.018 | 26.331
0.5 | 0.191 | 0.00492 | -0.019 | 38.828
1 | 0.252 | 0.00499 | -0.02 | 50.537
1.5 | 0.312 | 0.00506 | -0.021 | 61.737
2 | 0.373 | 0.00509 | -0.021 | 73.177
2.5 | 0.433 | 0.00518 | -0.022 | 83.615
3 | 0.493 | 0.00532 | -0.023 | 92.623
3.5 | 0.553 | 0.00544 | -0.024 | 101.57
4 | 0.612 | 0.00561 | -0.025 | 109.012
4.5 | 0.67 | 0.0063 | -0.025 | 106.34
5 | 0.723 | 0.00965 | -0.026 | 74.898
5.5 | 0.777 | 0.01 | -0.027 | 77.701
6 | 0.829 | 0.0104 | -0.028 | 79.77
6.5 | 0.88 | 0.01081 | -0.028 | 81.44
7 | 0.929 | 0.01126 | -0.029 | 82.444
7.5 | 0.974 | 0.01182 | -0.03 | 82.462
8 | 1.018 | 0.01239 | -0.031 | 82.132
8.5 | 1.057 | 0.01308 | -0.031 | 80.837
9 | 1.09 | 0.01378 | -0.032 | 79.126
9.5 | 1.119 | 0.01438 | -0.033 | 77.843
10 | 1.143 | 0.01534 | -0.033 | 74.485
10.5 | 1.161 | 0.01628 | -0.034 | 71.278
11 | 1.173 | 0.01725 | -0.035 | 67.998
11.5 | 1.18 | 0.01822 | -0.035 | 64.776
12 | 1.182 | 0.01941 | -0.036 | 60.901
12.5 | 1.177 | 0.02085 | -0.037 | 56.477
13 | 1.166 | 0.02289 | -0.037 | 50.932
13.5 | 1.148 | 0.02535 | -0.038 | 45.297
14 | 1.124 | 0.02879 | -0.038 | 39.025
14.5 | 0.976 | 0.08331 | -0.029 | 11.715
15 | 0.938 | 0.0969 | -0.026 | 9.678
15.5 | 0.9 | 0.11071 | -0.023 | 8.126
16 | 0.869 | 0.11725 | -0.023 | 7.408
16.5 | 0.835 | 0.1266 | -0.022 | 6.593
17 | 0.802 | 0.13141 | -0.023 | 6.102

## 60. Re 3M Mach 0.10 (2)
BIGFOIL.COM POLAR EXPORT
NACA65-214 a=0.2
NACA65-214 a=0.2 |  |  |  | Cl Max: | 1.4991 | at alpha= | 19.5 | deg
XFOIL ncrit=9 |  |  |  | L/D Max: | 102.979 | at alpha= | 3.5 | deg
Re: | 3000000 |  |  | Cd Min: | 0.08186 | at alpha= | -19.5 | deg
Mach: | 0.1 |  |  | Cl=0 at alpha= | -1.0828 | deg
|  |  |  | @ Cl=0.1, Cd= | 0.004248
|  |  |  | @ Cl=0.4, Cd= | 0.0043681
|  |  |  | @ Cl=0.6, Cd= | 0.0063557
alpha (deg) | Cl | Cd | Cm | Cl/Cd
-19.5 | -1.2282 | 0.08186 | -0.0356 | -15.0037
-19 | -1.2933 | 0.0634 | -0.0469 | -20.3991
-18.5 | -1.314 | 0.05402 | -0.0512 | -24.3243
-18 | -1.3185 | 0.04764 | -0.0531 | -27.6763
-17.5 | -1.3212 | 0.04209 | -0.054 | -31.3899
-17 | -1.3183 | 0.03753 | -0.0539 | -35.1266
-16.5 | -1.3096 | 0.03385 | -0.0531 | -38.6883
-16 | -1.2896 | 0.03135 | -0.0521 | -41.1356
-15.5 | -1.2798 | 0.02816 | -0.0501 | -45.4474
-15 | -1.2483 | 0.02683 | -0.0489 | -46.5263
-14.5 | -1.2368 | 0.02409 | -0.0459 | -51.3408
-13.5 | -1.2013 | 0.01982 | -0.0392 | -60.6105
-13 | -1.1786 | 0.01854 | -0.0351 | -63.5707
-12.5 | -1.1549 | 0.01735 | -0.0306 | -66.5648
-12 | -1.1242 | 0.01644 | -0.0269 | -68.382
-11.5 | -1.0841 | 0.01558 | -0.0248 | -69.5828
-11 | -1.0418 | 0.01474 | -0.023 | -70.6784
-10.5 | -0.9976 | 0.01392 | -0.0215 | -71.6667
-10 | -0.951 | 0.01321 | -0.0203 | -71.9909
-9.5 | -0.9026 | 0.01258 | -0.0193 | -71.7488
-9 | -0.8528 | 0.01203 | -0.0186 | -70.8894
-8.5 | -0.8072 | 0.01102 | -0.0173 | -73.2486
-8 | -0.7561 | 0.01046 | -0.0167 | -72.2849
-7.5 | -0.7034 | 0.01001 | -0.0164 | -70.2697
-6.5 | -0.5959 | 0.00923 | -0.0162 | -64.5612
-6 | -0.5423 | 0.00877 | -0.016 | -61.8358
-5.5 | -0.4877 | 0.0084 | -0.0161 | -58.0595
-5 | -0.432 | 0.00811 | -0.0163 | -53.2676
-4.5 | -0.376 | 0.00784 | -0.0165 | -47.9592
-4 | -0.3199 | 0.00755 | -0.0168 | -42.3709
-3.5 | -0.2632 | 0.00734 | -0.0172 | -35.8583
-3 | -0.2065 | 0.00708 | -0.0176 | -29.1667
-2.5 | -0.1509 | 0.00669 | -0.0179 | -22.5561
-2 | -0.0973 | 0.00598 | -0.018 | -16.2709
-1.5 | -0.0479 | 0.00462 | -0.0178 | -10.368
-1 | 0.0095 | 0.0044 | -0.0183 | 2.1591
-0.5 | 0.0677 | 0.00427 | -0.019 | 15.8548
0 | 0.1263 | 0.00423 | -0.0197 | 29.8582
0.5 | 0.1856 | 0.00426 | -0.0206 | 43.5681
1 | 0.2446 | 0.00427 | -0.0214 | 57.2834
1.5 | 0.3037 | 0.00431 | -0.0222 | 70.464
2 | 0.3627 | 0.00433 | -0.0231 | 83.7644
2.5 | 0.4214 | 0.00439 | -0.0238 | 95.9909
3 | 0.4783 | 0.00465 | -0.0243 | 102.8602
3.5 | 0.5324 | 0.00517 | -0.0245 | 102.9787
4 | 0.583 | 0.00604 | -0.0242 | 96.5232
4.5 | 0.632 | 0.00695 | -0.0236 | 90.9353
5 | 0.678 | 0.008 | -0.0226 | 84.75
5.5 | 0.7269 | 0.00872 | -0.0219 | 83.3601
6 | 0.7784 | 0.00919 | -0.0215 | 84.7008
6.5 | 0.8298 | 0.0096 | -0.0211 | 86.4375
7 | 0.8803 | 0.01004 | -0.0206 | 87.6793
8 | 0.9779 | 0.01094 | -0.0189 | 89.3876
8.5 | 1.0222 | 0.01154 | -0.0173 | 88.5789
9 | 1.0658 | 0.01206 | -0.0156 | 88.3748
9.5 | 1.1065 | 0.01258 | -0.0134 | 87.9571
10.5 | 1.1654 | 0.01418 | -0.0056 | 82.1862
11 | 1.1994 | 0.01501 | -0.0031 | 79.9067
11.5 | 1.2317 | 0.01602 | -0.0005 | 76.8851
12 | 1.2628 | 0.01718 | 0.002 | 73.5041
12.5 | 1.2916 | 0.01854 | 0.0044 | 69.6656
13 | 1.3168 | 0.02022 | 0.007 | 65.1236
13.5 | 1.3378 | 0.02227 | 0.0097 | 60.0718
14 | 1.3656 | 0.02396 | 0.0114 | 56.995
14.5 | 1.3904 | 0.02593 | 0.0132 | 53.6213
15 | 1.4138 | 0.02808 | 0.0148 | 50.349
15.5 | 1.4334 | 0.03062 | 0.0164 | 46.8125
16 | 1.4494 | 0.0336 | 0.0178 | 43.1369
16.5 | 1.4592 | 0.0373 | 0.019 | 39.1206
17 | 1.4653 | 0.04161 | 0.0198 | 35.2151
17.5 | 1.4808 | 0.04521 | 0.02 | 32.7538
18 | 1.4888 | 0.04979 | 0.0199 | 29.9016
18.5 | 1.4935 | 0.05497 | 0.0193 | 27.1694
19 | 1.4969 | 0.0606 | 0.0182 | 24.7013
19.5 | 1.4991 | 0.06665 | 0.0165 | 22.4921
20 | 1.4919 | 0.0743 | 0.0139 | 20.0794

## 61. Re 3M Mach 0.25 (1)
BIGFOIL.COM POLAR EXPORT
NACA65-214 a=0.2
NACA65-214 a=0.2 |  |  |  | Cl Max: | 1.131 | at alpha= | 10.5 | deg
JavaFoil+Calcfoil stall+Eppler ext transition |  |  |  | L/D Max: | 109.905 | at alpha= | 4 | deg
Re: | 3000000 |  |  | Cd Min: | 0.00493 | at alpha= | -1.5 | deg
Mach: | 0.25 |  |  | Cl=0 at alpha= | -1.0726 | deg
|  |  |  | @ Cl=0.1, Cd= | 0.0049454
|  |  |  | @ Cl=0.4, Cd= | 0.0051847
|  |  |  | @ Cl=0.6, Cd= | 0.12754
alpha (deg) | Cl | Cd | Cm | Cl/Cd
-14.5 | -0.566 | 0.11254 | 0.002 | -5.031
-14 | -0.616 | 0.10625 | 0.001 | -5.8
-13.5 | -0.656 | 0.09688 | 0.001 | -6.767
-13 | -0.68 | 0.09183 | 0.001 | -7.408
-12.5 | -0.7 | 0.08488 | 0.001 | -8.242
-12 | -0.713 | 0.07925 | 0 | -8.996
-11.5 | -0.721 | 0.07414 | 0 | -9.723
-11 | -0.724 | 0.06914 | -0.001 | -10.475
-10.5 | -0.723 | 0.06334 | -0.001 | -11.414
-10 | -0.715 | 0.05922 | -0.001 | -12.068
-9.5 | -0.845 | 0.01311 | -0.003 | -64.455
-9 | -0.826 | 0.01232 | -0.004 | -67.062
-8.5 | -0.799 | 0.01166 | -0.005 | -68.507
-8 | -0.766 | 0.01103 | -0.006 | -69.456
-7.5 | -0.728 | 0.01057 | -0.006 | -68.864
-7 | -0.686 | 0.01033 | -0.007 | -66.434
-6.5 | -0.638 | 0.00983 | -0.008 | -64.923
-6 | -0.587 | 0.00944 | -0.009 | -62.208
-5.5 | -0.533 | 0.00915 | -0.01 | -58.282
-5 | -0.477 | 0.00879 | -0.01 | -54.326
-4.5 | -0.42 | 0.00857 | -0.011 | -48.933
-4 | -0.36 | 0.00824 | -0.012 | -43.728
-3.5 | -0.3 | 0.00801 | -0.013 | -37.412
-3 | -0.239 | 0.0078 | -0.014 | -30.602
-2.5 | -0.177 | 0.00761 | -0.014 | -23.305
-2 | -0.115 | 0.00738 | -0.015 | -15.647
-1.5 | -0.053 | 0.00493 | -0.016 | -10.817
-1 | 0.009 | 0.00494 | -0.017 | 1.816
-0.5 | 0.071 | 0.00495 | -0.018 | 14.435
0 | 0.134 | 0.00494 | -0.019 | 27.127
0.5 | 0.196 | 0.00497 | -0.019 | 39.498
1 | 0.259 | 0.00502 | -0.02 | 51.534
1.5 | 0.321 | 0.00509 | -0.021 | 62.976
2 | 0.383 | 0.00516 | -0.022 | 74.173
2.5 | 0.445 | 0.00525 | -0.023 | 84.705
3 | 0.507 | 0.0054 | -0.024 | 93.749
3.5 | 0.568 | 0.00554 | -0.024 | 102.461
4 | 0.628 | 0.00572 | -0.025 | 109.905
4.5 | 0.688 | 0.00647 | -0.026 | 106.253
5 | 0.74 | 0.00994 | -0.027 | 74.471
5.5 | 0.795 | 0.01033 | -0.028 | 76.895
6 | 0.848 | 0.01077 | -0.028 | 78.734
6.5 | 0.898 | 0.01125 | -0.029 | 79.807
7 | 0.946 | 0.01176 | -0.03 | 80.446
7.5 | 0.99 | 0.0124 | -0.031 | 79.842
8 | 1.031 | 0.01304 | -0.031 | 79.054
8.5 | 1.067 | 0.01381 | -0.032 | 77.259
9 | 1.094 | 0.01461 | -0.033 | 74.868
9.5 | 1.114 | 0.01553 | -0.033 | 71.747
10 | 1.127 | 0.01652 | -0.034 | 68.207
10.5 | 1.131 | 0.01771 | -0.035 | 63.837
11 | 1.126 | 0.01892 | -0.035 | 59.525
11.5 | 1.111 | 0.02058 | -0.036 | 53.996
12 | 1.086 | 0.02262 | -0.037 | 48.013
12.5 | 1.044 | 0.02678 | -0.037 | 38.967
13 | 0.871 | 0.08408 | -0.023 | 10.356
13.5 | 0.826 | 0.09385 | -0.021 | 8.801
14 | 0.78 | 0.10156 | -0.02 | 7.678
14.5 | 0.729 | 0.10978 | -0.02 | 6.639
15 | 0.667 | 0.11997 | -0.019 | 5.558
15.5 | 0.597 | 0.12754 | -0.019 | 4.681

## 62. Re 3M Mach 0.25 (2)
BIGFOIL.COM POLAR EXPORT
NACA65-214 a=0.2
NACA65-214 a=0.2 |  |  |  | Cl Max: | 1.3813 | at alpha= | 16.5 | deg
XFOIL ncrit=9 |  |  |  | L/D Max: | 104.746 | at alpha= | 3 | deg
Re: | 3000000 |  |  | Cd Min: | 0.19202 | at alpha= | -17.5 | deg
Mach: | 0.25 |  |  | Cl=0 at alpha= | -1.0855 | deg
|  |  |  | @ Cl=0.1, Cd= | 0.0042952
|  |  |  | @ Cl=0.4, Cd= | 0.0044128
|  |  |  | @ Cl=0.6, Cd= | 0.0062236
alpha (deg) | Cl | Cd | Cm | Cl/Cd
-17.5 | -0.6383 | 0.19202 | 0.0223 | -3.3241
-17 | -0.6322 | 0.18076 | 0.0168 | -3.4975
-16.5 | -0.6206 | 0.1724 | 0.0119 | -3.5998
-16 | -0.6049 | 0.16559 | 0.0077 | -3.653
-15.5 | -0.8028 | 0.1062 | -0.0233 | -7.5593
-15 | -0.9079 | 0.07266 | -0.044 | -12.4952
-14.5 | -0.9889 | 0.05254 | -0.0572 | -18.8219
-14 | -1.0175 | 0.04364 | -0.06 | -23.3158
-12.5 | -1.0952 | 0.02435 | -0.0513 | -44.9774
-12 | -1.0838 | 0.02178 | -0.0462 | -49.7612
-11.5 | -1.0604 | 0.02013 | -0.0415 | -52.6776
-11 | -1.0372 | 0.01848 | -0.0362 | -56.1255
-10.5 | -1.003 | 0.01698 | -0.0324 | -59.0695
-9.5 | -0.9195 | 0.01425 | -0.0269 | -64.5263
-9 | -0.8723 | 0.01323 | -0.0248 | -65.9335
-8.5 | -0.8216 | 0.01249 | -0.0233 | -65.7806
-7.5 | -0.7232 | 0.0106 | -0.0201 | -68.2264
-7 | -0.6688 | 0.01006 | -0.0193 | -66.4811
-6.5 | -0.6136 | 0.00957 | -0.0187 | -64.117
-6 | -0.557 | 0.00918 | -0.0184 | -60.6754
-5.5 | -0.5022 | 0.00863 | -0.0179 | -58.1924
-5 | -0.4448 | 0.00828 | -0.0178 | -53.7198
-4.5 | -0.3866 | 0.00803 | -0.0179 | -48.1445
-4 | -0.329 | 0.00767 | -0.018 | -42.8944
-3.5 | -0.2704 | 0.00745 | -0.0182 | -36.2953
-3 | -0.2118 | 0.00718 | -0.0185 | -29.4986
-2.5 | -0.154 | 0.00686 | -0.0188 | -22.449
-2 | -0.0986 | 0.00616 | -0.0189 | -16.0065
-1.5 | -0.049 | 0.00471 | -0.0184 | -10.4034
-1 | 0.0101 | 0.00442 | -0.019 | 2.2851
-0.5 | 0.0701 | 0.00431 | -0.0196 | 16.2645
0 | 0.1309 | 0.00428 | -0.0204 | 30.5841
0.5 | 0.1918 | 0.00431 | -0.0212 | 44.5012
1 | 0.2531 | 0.00432 | -0.0221 | 58.588
1.5 | 0.314 | 0.00436 | -0.0229 | 72.0183
2 | 0.3751 | 0.00438 | -0.0238 | 85.6393
2.5 | 0.4358 | 0.00446 | -0.0245 | 97.713
3 | 0.4944 | 0.00472 | -0.025 | 104.7458
3.5 | 0.5497 | 0.00531 | -0.025 | 103.5217
4 | 0.6009 | 0.00624 | -0.0244 | 96.2981
4.5 | 0.6494 | 0.00727 | -0.0234 | 89.326
5 | 0.6957 | 0.00836 | -0.0219 | 83.2177
5.5 | 0.7463 | 0.00903 | -0.021 | 82.6467
6.5 | 0.8516 | 0.00992 | -0.0195 | 85.8468
7 | 0.9016 | 0.01045 | -0.0182 | 86.2775
7.5 | 0.9514 | 0.01092 | -0.0169 | 87.1245
8 | 0.997 | 0.01152 | -0.0148 | 86.5451
8.5 | 1.0382 | 0.01219 | -0.012 | 85.1682
9 | 1.0694 | 0.01281 | -0.0072 | 83.4817
9.5 | 1.0994 | 0.01357 | -0.0027 | 81.0169
10 | 1.1275 | 0.01459 | 0.0017 | 77.279
10.5 | 1.1655 | 0.01595 | 0.0036 | 73.0721
11 | 1.1985 | 0.01723 | 0.0064 | 69.5589
11.5 | 1.229 | 0.01875 | 0.0093 | 65.5467
12 | 1.2567 | 0.02055 | 0.0122 | 61.1533
12.5 | 1.2714 | 0.02331 | 0.0158 | 54.5431
13 | 1.2996 | 0.02534 | 0.018 | 51.2865
13.5 | 1.3228 | 0.0278 | 0.0203 | 47.5827
14 | 1.3478 | 0.03027 | 0.0222 | 44.5259
14.5 | 1.3634 | 0.03361 | 0.0241 | 40.5653
15 | 1.3732 | 0.03766 | 0.0258 | 36.4631
15.5 | 1.3782 | 0.04246 | 0.0269 | 32.4588
16 | 1.3802 | 0.04793 | 0.0273 | 28.7962
16.5 | 1.3813 | 0.05387 | 0.0269 | 25.6414
17 | 1.3783 | 0.06071 | 0.0257 | 22.703
17.5 | 1.3707 | 0.06857 | 0.0234 | 19.9898
18 | 1.348 | 0.07911 | 0.0192 | 17.0396
18.5 | 1.3257 | 0.09045 | 0.0137 | 14.6567
19 | 1.2916 | 0.10448 | 0.0058 | 12.3622
19.5 | 1.2641 | 0.11822 | -0.0024 | 10.6928
20 | 1.2131 | 0.13696 | -0.0144 | 8.8573

## 63. Re 3M Mach 0.50 (1)
BIGFOIL.COM POLAR EXPORT
NACA65-214 a=0.2
NACA65-214 a=0.2 |  |  |  | Cl Max: | 1.145 | at alpha= | 20 | deg
JavaFoil+Calcfoil stall+Eppler ext transition |  |  |  | L/D Max: | 111.022 | at alpha= | 4 | deg
Re: | 3000000 |  |  | Cd Min: | 0.00508 | at alpha= | -1 | deg
Mach: | 0.5 |  |  | Cl=0 at alpha= | -1.0714 | deg
|  |  |  | @ Cl=0.1, Cd= | 0.0051186
|  |  |  | @ Cl=0.4, Cd= | 0.005418
|  |  |  | @ Cl=0.6, Cd= | 0.0057449
alpha (deg) | Cl | Cd | Cm | Cl/Cd
-20 | -1.036 | 0.16946 | 0.007 | -6.114
-19.5 | -1.009 | 0.16109 | 0.007 | -6.266
-19 | -0.983 | 0.15809 | 0.006 | -6.217
-18.5 | -0.958 | 0.15725 | 0.006 | -6.092
-18 | -0.928 | 0.15153 | 0.005 | -6.127
-17.5 | -0.901 | 0.14601 | 0.005 | -6.171
-17 | -0.874 | 0.14047 | 0.004 | -6.221
-16.5 | -0.847 | 0.1366 | 0.004 | -6.202
-16 | -0.821 | 0.13325 | 0.004 | -6.165
-15.5 | -0.792 | 0.12616 | 0.003 | -6.28
-15 | -0.765 | 0.12121 | 0.003 | -6.31
-14.5 | -0.738 | 0.11797 | 0.002 | -6.256
-14 | -0.711 | 0.1098 | 0.002 | -6.476
-13.5 | -0.684 | 0.10626 | 0.001 | -6.438
-13 | -0.656 | 0.10382 | 0.001 | -6.316
-12.5 | -0.628 | 0.10157 | 0.001 | -6.187
-12 | -0.601 | 0.09808 | 0 | -6.131
-11.5 | -0.574 | 0.0949 | 0 | -6.05
-11 | -0.547 | 0.08896 | -0.001 | -6.151
-10.5 | -0.52 | 0.08526 | -0.001 | -6.095
-10 | -0.492 | 0.07355 | -0.001 | -6.689
-9.5 | -0.465 | 0.06518 | -0.002 | -7.13
-9 | -0.437 | 0.05898 | -0.002 | -7.417
-8.5 | -0.411 | 0.05419 | -0.003 | -7.577
-8 | -0.383 | 0.05419 | -0.003 | -7.063
-7.5 | -0.355 | 0.05356 | -0.003 | -6.621
-7 | -0.493 | 0.04734 | -0.004 | -10.423
-6.5 | -0.631 | 0.01148 | -0.009 | -54.977
-6 | -0.611 | 0.01067 | -0.01 | -57.241
-5.5 | -0.571 | 0.01009 | -0.011 | -56.585
-5 | -0.52 | 0.00881 | -0.012 | -58.959
-4.5 | -0.462 | 0.0095 | -0.013 | -48.658
-4 | -0.399 | 0.00908 | -0.013 | -43.957
-3.5 | -0.333 | 0.0087 | -0.014 | -38.28
-3 | -0.266 | 0.00832 | -0.015 | -31.966
-2.5 | -0.198 | 0.00805 | -0.016 | -24.559
-2 | -0.129 | 0.00783 | -0.017 | -16.465
-1.5 | -0.06 | 0.00512 | -0.018 | -11.642
-1 | 0.01 | 0.00508 | -0.019 | 1.972
-0.5 | 0.08 | 0.00511 | -0.02 | 15.617
0 | 0.15 | 0.00514 | -0.021 | 29.118
0.5 | 0.22 | 0.00516 | -0.022 | 42.572
1 | 0.289 | 0.00527 | -0.023 | 54.97
1.5 | 0.358 | 0.00534 | -0.024 | 67.106
2 | 0.428 | 0.00547 | -0.025 | 78.167
2.5 | 0.497 | 0.00562 | -0.025 | 88.399
3 | 0.566 | 0.00575 | -0.026 | 98.345
3.5 | 0.633 | 0.00574 | -0.027 | 110.205
4 | 0.698 | 0.00628 | -0.028 | 111.022
4.5 | 0.753 | 0.01088 | -0.029 | 69.185
5 | 0.812 | 0.01145 | -0.03 | 70.914
5.5 | 0.867 | 0.0121 | -0.03 | 71.673
6 | 0.917 | 0.01283 | -0.031 | 71.458
6.5 | 0.957 | 0.0137 | -0.032 | 69.913
7 | 0.986 | 0.01469 | -0.033 | 67.105
7.5 | 0.992 | 0.01603 | -0.034 | 61.878
8 | 0.952 | 0.01745 | -0.034 | 54.546
8.5 | 0.527 | 0.05509 | -0.019 | 9.574
9 | 0.552 | 0.06175 | -0.017 | 8.942
9.5 | 0.581 | 0.06308 | -0.019 | 9.216
10 | 0.608 | 0.06494 | -0.019 | 9.357
10.5 | 0.634 | 0.07108 | -0.019 | 8.918
11 | 0.66 | 0.0811 | -0.019 | 8.144
11.5 | 0.688 | 0.09311 | -0.02 | 7.388
12 | 0.714 | 0.09416 | -0.02 | 7.586
12.5 | 0.741 | 0.09724 | -0.021 | 7.62
13 | 0.768 | 0.10217 | -0.021 | 7.513
13.5 | 0.797 | 0.10929 | -0.023 | 7.288
14 | 0.822 | 0.11136 | -0.024 | 7.385
14.5 | 0.849 | 0.1144 | -0.024 | 7.42
15 | 0.877 | 0.123 | -0.025 | 7.128
15.5 | 0.904 | 0.12445 | -0.026 | 7.26
16 | 0.93 | 0.12913 | -0.027 | 7.203
16.5 | 0.957 | 0.13464 | -0.028 | 7.106
17 | 0.987 | 0.13903 | -0.03 | 7.096
17.5 | 1.011 | 0.1468 | -0.03 | 6.888
18 | 1.038 | 0.15241 | -0.03 | 6.809
18.5 | 1.064 | 0.15624 | -0.031 | 6.811
19 | 1.095 | 0.16345 | -0.033 | 6.696
19.5 | 1.119 | 0.16298 | -0.033 | 6.864
20 | 1.145 | 0.16955 | -0.034 | 6.753

## 64. Re 3M Mach 0.50 (2)
BIGFOIL.COM POLAR EXPORT
NACA65-214 a=0.2
NACA65-214 a=0.2 |  |  |  | Cl Max: | 1.0435 | at alpha= | 10.5 | deg
XFOIL ncrit=9 |  |  |  | L/D Max: | 113.028 | at alpha= | 3 | deg
Re: | 3000000 |  |  | Cd Min: | 0.2586 | at alpha= | -20 | deg
Mach: | 0.5 |  |  | Cl=0 at alpha= | -1.1045 | deg
|  |  |  | @ Cl=0.1, Cd= | 0.0044974
|  |  |  | @ Cl=0.4, Cd= | 0.0046068
|  |  |  | @ Cl=0.6, Cd= | 0.0055511
alpha (deg) | Cl | Cd | Cm | Cl/Cd
-20 | -0.7636 | 0.2586 | 0.0581 | -2.9528
-19.5 | -0.7435 | 0.24891 | 0.0526 | -2.987
-19 | -0.7241 | 0.23902 | 0.0471 | -3.0295
-18.5 | -0.7014 | 0.2318 | 0.0421 | -3.0259
-18 | -0.6807 | 0.22315 | 0.0369 | -3.0504
-17.5 | -0.6608 | 0.21422 | 0.0316 | -3.0847
-17 | -0.6438 | 0.20416 | 0.0261 | -3.1534
-16.5 | -0.6207 | 0.19724 | 0.0214 | -3.1469
-16 | -0.6013 | 0.18867 | 0.0163 | -3.187
-15.5 | -0.5882 | 0.17768 | 0.0106 | -3.3104
-15 | -0.5667 | 0.17121 | 0.0065 | -3.31
-14.5 | -0.5488 | 0.16278 | 0.0015 | -3.3714
-14 | -0.5353 | 0.15378 | -0.0031 | -3.4809
-13.5 | -0.5284 | 0.14231 | -0.009 | -3.713
-13 | -0.518 | 0.13317 | -0.0143 | -3.8898
-12.5 | -0.5083 | 0.12394 | -0.0195 | -4.1012
-12 | -0.5018 | 0.11432 | -0.025 | -4.3894
-11.5 | -0.4985 | 0.1044 | -0.0307 | -4.7749
-11 | -0.504 | 0.09312 | -0.0375 | -5.4124
-10.5 | -0.5181 | 0.08052 | -0.0454 | -6.4344
-10 | -0.5459 | 0.06382 | -0.0583 | -8.5537
-9.5 | -0.584 | 0.05136 | -0.0663 | -11.3707
-9 | -0.6229 | 0.04216 | -0.0684 | -14.7747
-8.5 | -0.6598 | 0.03496 | -0.0654 | -18.873
-8 | -0.6951 | 0.02846 | -0.0578 | -24.4238
-7.5 | -0.7154 | 0.02198 | -0.0486 | -32.5478
-7 | -0.6956 | 0.01694 | -0.0425 | -41.0626
-6.5 | -0.6509 | 0.01372 | -0.0381 | -47.4417
-6 | -0.6021 | 0.01169 | -0.0337 | -51.5056
-5.5 | -0.5491 | 0.01043 | -0.0301 | -52.6462
-5 | -0.4923 | 0.00944 | -0.0272 | -52.1504
-4.5 | -0.4303 | 0.0088 | -0.0254 | -48.8977
-4 | -0.3651 | 0.00835 | -0.0244 | -43.7246
-3.5 | -0.3003 | 0.00793 | -0.0235 | -37.8689
-3 | -0.2336 | 0.00762 | -0.0233 | -30.6562
-2 | -0.1026 | 0.00687 | -0.023 | -14.9345
-1.5 | -0.0492 | 0.00537 | -0.0218 | -9.162
-1 | 0.013 | 0.00462 | -0.0217 | 2.8139
-0.5 | 0.0819 | 0.0045 | -0.0224 | 18.2
0 | 0.1511 | 0.00449 | -0.0232 | 33.6526
0.5 | 0.2211 | 0.00451 | -0.0242 | 49.0244
1 | 0.2909 | 0.00454 | -0.0251 | 64.0749
1.5 | 0.3607 | 0.00459 | -0.026 | 78.5839
2 | 0.4309 | 0.00462 | -0.0269 | 93.2684
2.5 | 0.5008 | 0.00471 | -0.0276 | 106.327
3 | 0.5674 | 0.00502 | -0.0277 | 113.0279
3.5 | 0.6251 | 0.00596 | -0.0264 | 104.8826
4 | 0.6744 | 0.00723 | -0.0239 | 93.278
4.5 | 0.7138 | 0.00874 | -0.0196 | 81.6705
5 | 0.7598 | 0.00971 | -0.0159 | 78.2492
5.5 | 0.811 | 0.01035 | -0.0127 | 78.3575
6.5 | 0.886 | 0.01199 | -0.0015 | 73.8949
7 | 0.9243 | 0.01311 | 0.0034 | 70.5034
7.5 | 0.9589 | 0.01456 | 0.0085 | 65.8585
8 | 0.9819 | 0.01672 | 0.0143 | 58.7261
8.5 | 1.0105 | 0.0188 | 0.0194 | 53.75
9 | 1.0232 | 0.02174 | 0.0256 | 47.0653
10.5 | 1.0435 | 0.03602 | 0.0367 | 28.97
11 | 1.0214 | 0.04383 | 0.0385 | 23.3037
11.5 | 0.9928 | 0.05324 | 0.0376 | 18.6476
12 | 0.9613 | 0.06423 | 0.0337 | 14.9665
12.5 | 0.933 | 0.07636 | 0.0273 | 12.2184
13 | 0.9079 | 0.0897 | 0.019 | 10.1215
13.5 | 0.8814 | 0.10467 | 0.0091 | 8.4208
14 | 0.861 | 0.11978 | -0.0003 | 7.1882
14.5 | 0.8349 | 0.13613 | -0.0102 | 6.1331
15 | 0.8139 | 0.1524 | -0.0202 | 5.3406
15.5 | 0.8007 | 0.16823 | -0.0296 | 4.7596

## 65. Re 4M Mach 0.00 (1)
BIGFOIL.COM POLAR EXPORT
NACA65-214 a=0.2
NACA65-214 a=0.2 |  |  |  | Cl Max: | 1.196 | at alpha= | 12 | deg
JavaFoil+Calcfoil stall+Eppler ext transition |  |  |  | L/D Max: | 104.045 | at alpha= | 4.5 | deg
Re: | 4000000 |  |  | Cd Min: | 0.00471 | at alpha= | -0.5 | deg
Mach: | 0 |  |  | Cl=0 at alpha= | -1.0738 | deg
|  |  |  | @ Cl=0.1, Cd= | 0.0047303
|  |  |  | @ Cl=0.4, Cd= | 0.0050032
|  |  |  | @ Cl=0.6, Cd= | 0.005847
alpha (deg) | Cl | Cd | Cm | Cl/Cd
-16.5 | -0.733 | 0.12223 | 0.003 | -5.994
-16 | -0.754 | 0.11614 | 0.003 | -6.491
-15.5 | -0.773 | 0.10977 | 0.003 | -7.043
-15 | -0.791 | 0.103 | 0.002 | -7.677
-14.5 | -0.806 | 0.0978 | 0.002 | -8.241
-14 | -0.818 | 0.09169 | 0.002 | -8.927
-13.5 | -0.826 | 0.08491 | 0.001 | -9.729
-13 | -0.826 | 0.07857 | 0.001 | -10.51
-12.5 | -0.833 | 0.06644 | 0.001 | -12.537
-12 | -0.952 | 0.01766 | 0 | -53.913
-11.5 | -0.955 | 0.01456 | 0 | -65.566
-11 | -0.944 | 0.01325 | -0.001 | -71.268
-10.5 | -0.923 | 0.01281 | -0.002 | -72.031
-10 | -0.901 | 0.01192 | -0.002 | -75.583
-9.5 | -0.873 | 0.01135 | -0.003 | -76.862
-9 | -0.84 | 0.01086 | -0.004 | -77.397
-8.5 | -0.805 | 0.0095 | -0.005 | -84.711
-8 | -0.766 | 0.01026 | -0.005 | -74.595
-7.5 | -0.721 | 0.00973 | -0.006 | -74.132
-7 | -0.674 | 0.00932 | -0.007 | -72.32
-6.5 | -0.624 | 0.00904 | -0.008 | -69.065
-6 | -0.573 | 0.00872 | -0.008 | -65.698
-5.5 | -0.519 | 0.0084 | -0.009 | -61.792
-5 | -0.464 | 0.00818 | -0.01 | -56.711
-4.5 | -0.407 | 0.00795 | -0.011 | -51.229
-4 | -0.349 | 0.00777 | -0.012 | -44.939
-3.5 | -0.291 | 0.00756 | -0.012 | -38.456
-3 | -0.231 | 0.00737 | -0.013 | -31.422
-2.5 | -0.172 | 0.00718 | -0.014 | -23.939
-2 | -0.112 | 0.00472 | -0.015 | -23.678
-1.5 | -0.052 | 0.00472 | -0.016 | -10.943
-1 | 0.009 | 0.00473 | -0.016 | 1.837
-0.5 | 0.069 | 0.00471 | -0.017 | 14.682
0 | 0.13 | 0.00475 | -0.018 | 27.331
0.5 | 0.19 | 0.00479 | -0.019 | 39.712
1 | 0.251 | 0.00485 | -0.02 | 51.702
1.5 | 0.311 | 0.00486 | -0.02 | 63.91
2 | 0.371 | 0.00495 | -0.021 | 74.958
2.5 | 0.431 | 0.00506 | -0.022 | 85.149
3 | 0.491 | 0.00515 | -0.023 | 95.273
3.5 | 0.55 | 0.00533 | -0.024 | 103.148
4 | 0.609 | 0.00594 | -0.025 | 102.478
4.5 | 0.667 | 0.00641 | -0.025 | 104.045
5 | 0.721 | 0.00916 | -0.026 | 78.647
5.5 | 0.775 | 0.00948 | -0.027 | 81.736
6 | 0.828 | 0.00985 | -0.028 | 83.975
6.5 | 0.878 | 0.01024 | -0.028 | 85.773
7 | 0.927 | 0.01066 | -0.029 | 87.007
7.5 | 0.973 | 0.01113 | -0.03 | 87.486
8 | 1.017 | 0.01166 | -0.031 | 87.237
8.5 | 1.057 | 0.0123 | -0.031 | 85.933
9 | 1.091 | 0.01286 | -0.032 | 84.863
9.5 | 1.121 | 0.01355 | -0.033 | 82.746
10 | 1.146 | 0.01433 | -0.033 | 79.987
10.5 | 1.166 | 0.01513 | -0.034 | 77.059
11 | 1.181 | 0.01598 | -0.035 | 73.943
11.5 | 1.191 | 0.01688 | -0.035 | 70.578
12 | 1.196 | 0.01793 | -0.036 | 66.703
12.5 | 1.195 | 0.01917 | -0.037 | 62.336
13 | 1.188 | 0.02064 | -0.037 | 57.573
13.5 | 1.176 | 0.02284 | -0.038 | 51.476
14 | 1.159 | 0.02504 | -0.038 | 46.285
14.5 | 1.133 | 0.02879 | -0.038 | 39.367
15 | 1.095 | 0.03502 | -0.038 | 31.269
15.5 | 1.041 | 0.04704 | -0.037 | 22.121
16 | 0.927 | 0.09829 | -0.029 | 9.432
16.5 | 0.882 | 0.11783 | -0.025 | 7.485
17 | 0.854 | 0.12213 | -0.026 | 6.993

## 66. Re 4M Mach 0.00 (2)
BIGFOIL.COM POLAR EXPORT
NACA65-214 a=0.2
NACA65-214 a=0.2 |  |  |  | Cl Max: | 1.5741 | at alpha= | 19.5 | deg
XFOIL ncrit=9 |  |  |  | L/D Max: | 101.282 | at alpha= | 3 | deg
Re: | 4000000 |  |  | Cd Min: | 0.06137 | at alpha= | 20 | deg
Mach: | 0 |  |  | Cl=0 at alpha= | -1.0948 | deg
|  |  |  | @ Cl=0.1, Cd= | 0.0040056
|  |  |  | @ Cl=0.4, Cd= | 0.0041504
|  |  |  | @ Cl=0.6, Cd= | 0.0065008
alpha (deg) | Cl | Cd | Cm | Cl/Cd
-20 | -1.4562 | 0.05193 | -0.0497 | -28.0416
-19.5 | -1.4699 | 0.0449 | -0.0514 | -32.7372
-19 | -1.48 | 0.03896 | -0.0518 | -37.9877
-18.5 | -1.4803 | 0.03446 | -0.0512 | -42.9571
-18 | -1.4659 | 0.03151 | -0.0503 | -46.5217
-17.5 | -1.4516 | 0.02873 | -0.0489 | -50.5256
-17 | -1.4328 | 0.02642 | -0.0473 | -54.2316
-16.5 | -1.4098 | 0.02454 | -0.0455 | -57.4491
-16 | -1.3863 | 0.0228 | -0.0435 | -60.8026
-15.5 | -1.3613 | 0.02123 | -0.0412 | -64.1215
-15 | -1.3344 | 0.01987 | -0.0387 | -67.1565
-14.5 | -1.2995 | 0.01871 | -0.0374 | -69.4548
-14 | -1.2685 | 0.01826 | -0.0343 | -69.4688
-13.5 | -1.24 | 0.01741 | -0.0308 | -71.2234
-13 | -1.2061 | 0.01691 | -0.0278 | -71.3247
-12.5 | -1.1771 | 0.01585 | -0.0241 | -74.265
-12 | -1.1458 | 0.01434 | -0.021 | -79.9024
-11.5 | -1.1051 | 0.01339 | -0.0191 | -82.5317
-11 | -1.0597 | 0.0127 | -0.0179 | -83.4409
-10.5 | -1.0122 | 0.01211 | -0.0171 | -83.5838
-10 | -0.963 | 0.0116 | -0.0164 | -83.0172
-9.5 | -0.913 | 0.0111 | -0.0159 | -82.2523
-9 | -0.862 | 0.01064 | -0.0155 | -81.015
-8.5 | -0.8097 | 0.01026 | -0.0153 | -78.9181
-8 | -0.7584 | 0.00972 | -0.015 | -78.0247
-7.5 | -0.7069 | 0.00917 | -0.0146 | -77.0883
-7 | -0.6531 | 0.00881 | -0.0146 | -74.1317
-6.5 | -0.5986 | 0.00849 | -0.0148 | -70.5065
-5.5 | -0.4886 | 0.00788 | -0.0152 | -62.0051
-5 | -0.4331 | 0.0076 | -0.0154 | -56.9868
-4.5 | -0.3768 | 0.00738 | -0.0159 | -51.0569
-4 | -0.3206 | 0.00714 | -0.0162 | -44.902
-3.5 | -0.2639 | 0.00693 | -0.0167 | -38.0808
-3 | -0.2072 | 0.00673 | -0.0172 | -30.7875
-2.5 | -0.1508 | 0.00642 | -0.0176 | -23.4891
-2 | -0.0959 | 0.00593 | -0.0179 | -16.172
-1.5 | -0.0436 | 0.00498 | -0.018 | -8.755
-1 | 0.0102 | 0.00424 | -0.0183 | 2.4057
-0.5 | 0.0678 | 0.00405 | -0.019 | 16.7407
0 | 0.1258 | 0.00397 | -0.0197 | 31.6877
0.5 | 0.1848 | 0.00397 | -0.0205 | 46.5491
1 | 0.2436 | 0.00401 | -0.0214 | 60.7481
1.5 | 0.3026 | 0.00402 | -0.0223 | 75.2736
2 | 0.3612 | 0.00407 | -0.0231 | 88.7469
2.5 | 0.4191 | 0.00419 | -0.0238 | 100.0239
3 | 0.474 | 0.00468 | -0.0241 | 101.2821
3.5 | 0.5267 | 0.00534 | -0.0242 | 98.633
4 | 0.5779 | 0.00611 | -0.024 | 94.5827
4.5 | 0.6271 | 0.00698 | -0.0236 | 89.8424
5 | 0.6762 | 0.00777 | -0.023 | 87.027
5.5 | 0.7273 | 0.00831 | -0.0227 | 87.5211
6 | 0.7795 | 0.00872 | -0.0225 | 89.3922
6.5 | 0.8321 | 0.00906 | -0.0224 | 91.8433
7 | 0.8832 | 0.00947 | -0.0221 | 93.2629
7.5 | 0.9342 | 0.00982 | -0.0218 | 95.1324
8 | 0.9828 | 0.0103 | -0.021 | 95.4175
8.5 | 1.031 | 0.01073 | -0.0203 | 96.0857
9 | 1.0779 | 0.01117 | -0.0193 | 96.4996
10 | 1.1599 | 0.01236 | -0.0154 | 93.843
10.5 | 1.1917 | 0.01281 | -0.0116 | 93.0289
11 | 1.2293 | 0.0134 | -0.0094 | 91.7388
11.5 | 1.2588 | 0.01422 | -0.006 | 88.5232
12 | 1.2884 | 0.01525 | -0.0031 | 84.4852
12.5 | 1.313 | 0.01665 | 0.0002 | 78.8589
13 | 1.3445 | 0.01776 | 0.0023 | 75.7038
13.5 | 1.3733 | 0.0191 | 0.0045 | 71.9005
14 | 1.4011 | 0.02057 | 0.0066 | 68.1138
14.5 | 1.4275 | 0.0222 | 0.0085 | 64.3018
15 | 1.451 | 0.02411 | 0.0104 | 60.1825
15.5 | 1.4702 | 0.02641 | 0.0124 | 55.6683
16 | 1.4836 | 0.02928 | 0.0144 | 50.6694
16.5 | 1.5032 | 0.0318 | 0.0157 | 47.2704
17 | 1.5219 | 0.03453 | 0.0167 | 44.0747
17.5 | 1.5387 | 0.03757 | 0.0174 | 40.9555
18 | 1.5517 | 0.04111 | 0.018 | 37.7451
18.5 | 1.5618 | 0.04511 | 0.0182 | 34.622
19 | 1.5692 | 0.04961 | 0.0181 | 31.6307
19.5 | 1.5741 | 0.0546 | 0.0175 | 28.8297
20 | 1.5666 | 0.06137 | 0.0161 | 25.5271

## 67. Re 4M Mach 0.10 (1)
BIGFOIL.COM POLAR EXPORT
NACA65-214 a=0.2
NACA65-214 a=0.2 |  |  |  | Cl Max: | 1.185 | at alpha= | 12 | deg
JavaFoil+Calcfoil stall+Eppler ext transition |  |  |  | L/D Max: | 104.192 | at alpha= | 4.5 | deg
Re: | 4000000 |  |  | Cd Min: | 0.00472 | at alpha= | -1 | deg
Mach: | 0.1 |  |  | Cl=0 at alpha= | -1.0738 | deg
|  |  |  | @ Cl=0.1, Cd= | 0.004735
|  |  |  | @ Cl=0.4, Cd= | 0.005026
|  |  |  | @ Cl=0.6, Cd= | 0.0058837
alpha (deg) | Cl | Cd | Cm | Cl/Cd
-16.5 | -0.693 | 0.12404 | 0.003 | -5.584
-16 | -0.717 | 0.11735 | 0.003 | -6.114
-15.5 | -0.741 | 0.11133 | 0.003 | -6.656
-15 | -0.762 | 0.10472 | 0.002 | -7.279
-14.5 | -0.781 | 0.09925 | 0.002 | -7.873
-14 | -0.797 | 0.09282 | 0.002 | -8.588
-13.5 | -0.807 | 0.08675 | 0.001 | -9.308
-13 | -0.809 | 0.08089 | 0.001 | -10.002
-12.5 | -0.809 | 0.07437 | 0.001 | -10.877
-12 | -0.826 | 0.05718 | 0 | -14.442
-11.5 | -0.938 | 0.01577 | 0 | -59.48
-11 | -0.927 | 0.01456 | -0.001 | -63.695
-10.5 | -0.919 | 0.01273 | -0.002 | -72.19
-10 | -0.897 | 0.01213 | -0.002 | -73.966
-9.5 | -0.871 | 0.0115 | -0.003 | -75.699
-9 | -0.84 | 0.01102 | -0.004 | -76.171
-8.5 | -0.805 | 0.00958 | -0.005 | -83.999
-8 | -0.767 | 0.0103 | -0.005 | -74.484
-7.5 | -0.723 | 0.00975 | -0.006 | -74.145
-7 | -0.676 | 0.00947 | -0.007 | -71.437
-6.5 | -0.627 | 0.00907 | -0.008 | -69.073
-6 | -0.575 | 0.00874 | -0.009 | -65.805
-5.5 | -0.521 | 0.00848 | -0.009 | -61.491
-5 | -0.466 | 0.00824 | -0.01 | -56.54
-4.5 | -0.409 | 0.00797 | -0.011 | -51.368
-4 | -0.351 | 0.00777 | -0.012 | -45.169
-3.5 | -0.292 | 0.00757 | -0.012 | -38.563
-3 | -0.233 | 0.00736 | -0.013 | -31.583
-2.5 | -0.173 | 0.00717 | -0.014 | -24.087
-2 | -0.112 | 0.00474 | -0.015 | -23.729
-1.5 | -0.052 | 0.00474 | -0.016 | -10.958
-1 | 0.009 | 0.00472 | -0.016 | 1.849
-0.5 | 0.07 | 0.00473 | -0.017 | 14.697
0 | 0.13 | 0.00474 | -0.018 | 27.527
0.5 | 0.191 | 0.00479 | -0.019 | 39.922
1 | 0.252 | 0.00484 | -0.02 | 52.109
1.5 | 0.312 | 0.00489 | -0.021 | 63.763
2 | 0.373 | 0.00499 | -0.021 | 74.69
2.5 | 0.433 | 0.00507 | -0.022 | 85.367
3 | 0.493 | 0.00518 | -0.023 | 95.24
3.5 | 0.553 | 0.00535 | -0.024 | 103.315
4 | 0.612 | 0.00602 | -0.025 | 101.639
4.5 | 0.67 | 0.00643 | -0.025 | 104.192
5 | 0.724 | 0.0092 | -0.026 | 78.709
5.5 | 0.778 | 0.00955 | -0.027 | 81.494
6 | 0.831 | 0.00992 | -0.028 | 83.742
6.5 | 0.882 | 0.0103 | -0.028 | 85.576
7 | 0.93 | 0.01073 | -0.029 | 86.713
7.5 | 0.976 | 0.01121 | -0.03 | 87.124
8 | 1.02 | 0.01177 | -0.031 | 86.624
8.5 | 1.059 | 0.01241 | -0.031 | 85.34
9 | 1.093 | 0.01304 | -0.032 | 83.795
9.5 | 1.122 | 0.01362 | -0.033 | 82.35
10 | 1.145 | 0.01451 | -0.033 | 78.903
10.5 | 1.163 | 0.01539 | -0.034 | 75.595
11 | 1.176 | 0.01629 | -0.035 | 72.203
11.5 | 1.184 | 0.01717 | -0.035 | 68.925
12 | 1.185 | 0.01826 | -0.036 | 64.906
12.5 | 1.181 | 0.01958 | -0.037 | 60.313
13 | 1.17 | 0.02139 | -0.037 | 54.692
13.5 | 1.153 | 0.02349 | -0.038 | 49.094
14 | 1.131 | 0.02613 | -0.038 | 43.294
14.5 | 1.086 | 0.03476 | -0.038 | 31.241
15 | 1.037 | 0.0447 | -0.037 | 23.192
15.5 | 0.906 | 0.10475 | -0.026 | 8.645
16 | 0.872 | 0.11228 | -0.025 | 7.77
16.5 | 0.837 | 0.1222 | -0.024 | 6.85
17 | 0.804 | 0.12787 | -0.024 | 6.29

## 68. Re 4M Mach 0.10 (2)
BIGFOIL.COM POLAR EXPORT
NACA65-214 a=0.2
NACA65-214 a=0.2 |  |  |  | Cl Max: | 1.5523 | at alpha= | 19 | deg
XFOIL ncrit=9 |  |  |  | L/D Max: | 101.447 | at alpha= | 3 | deg
Re: | 4000000 |  |  | Cd Min: | 0.06771 | at alpha= | -20 | deg
Mach: | 0.1 |  |  | Cl=0 at alpha= | -1.0957 | deg
|  |  |  | @ Cl=0.1, Cd= | 0.0040165
|  |  |  | @ Cl=0.4, Cd= | 0.0041553
|  |  |  | @ Cl=0.6, Cd= | 0.0064846
alpha (deg) | Cl | Cd | Cm | Cl/Cd
-20 | -1.3602 | 0.06771 | -0.045 | -20.0886
-19.5 | -1.3928 | 0.05646 | -0.0506 | -24.6688
-19 | -1.4267 | 0.04663 | -0.0537 | -30.5962
-18.5 | -1.4464 | 0.03951 | -0.0545 | -36.6085
-18 | -1.4428 | 0.03524 | -0.0539 | -40.9421
-17.5 | -1.4341 | 0.03169 | -0.0528 | -45.254
-17 | -1.4194 | 0.02883 | -0.0513 | -49.2334
-16.5 | -1.3982 | 0.02663 | -0.0496 | -52.5047
-16 | -1.3765 | 0.02459 | -0.0476 | -55.978
-15.5 | -1.3537 | 0.02272 | -0.0453 | -59.5819
-15 | -1.3279 | 0.02115 | -0.0428 | -62.7849
-14.5 | -1.2965 | 0.01966 | -0.0411 | -65.9461
-14 | -1.2626 | 0.01921 | -0.0384 | -65.7262
-13.5 | -1.2354 | 0.01819 | -0.0348 | -67.9164
-13 | -1.2016 | 0.01758 | -0.0318 | -68.3504
-12.5 | -1.1763 | 0.01654 | -0.0272 | -71.1185
-12 | -1.1462 | 0.01503 | -0.0237 | -76.2608
-11.5 | -1.1089 | 0.0138 | -0.0211 | -80.3551
-11 | -1.0647 | 0.01299 | -0.0196 | -81.963
-10.5 | -1.0174 | 0.01235 | -0.0185 | -82.3806
-10 | -0.9682 | 0.01179 | -0.0176 | -82.1204
-9.5 | -0.9181 | 0.01126 | -0.0169 | -81.5364
-9 | -0.867 | 0.01076 | -0.0164 | -80.5762
-8 | -0.7616 | 0.00994 | -0.0158 | -76.6197
-7.5 | -0.7109 | 0.00925 | -0.0152 | -76.8541
-7 | -0.657 | 0.00887 | -0.0151 | -74.0699
-6.5 | -0.6021 | 0.00854 | -0.0152 | -70.5035
-6 | -0.5466 | 0.00827 | -0.0153 | -66.0943
-5.5 | -0.4913 | 0.00792 | -0.0155 | -62.0328
-5 | -0.4355 | 0.00763 | -0.0157 | -57.0773
-4.5 | -0.3789 | 0.0074 | -0.0161 | -51.2027
-4 | -0.3223 | 0.00716 | -0.0164 | -45.014
-3.5 | -0.2653 | 0.00694 | -0.0169 | -38.2277
-3 | -0.2082 | 0.00674 | -0.0173 | -30.8902
-2.5 | -0.1515 | 0.00644 | -0.0178 | -23.5248
-1.5 | -0.0435 | 0.00502 | -0.0182 | -8.6653
-1 | 0.0103 | 0.00425 | -0.0184 | 2.4235
-0.5 | 0.0683 | 0.00406 | -0.0191 | 16.8227
0 | 0.1266 | 0.00398 | -0.0198 | 31.809
0.5 | 0.186 | 0.00398 | -0.0207 | 46.7337
1 | 0.2452 | 0.00401 | -0.0215 | 61.1471
1.5 | 0.3044 | 0.00403 | -0.0224 | 75.5335
2 | 0.3635 | 0.00408 | -0.0232 | 89.0931
2.5 | 0.4217 | 0.0042 | -0.0239 | 100.4048
3 | 0.4768 | 0.0047 | -0.0242 | 101.4468
3.5 | 0.5298 | 0.00536 | -0.0243 | 98.8433
4 | 0.5812 | 0.00614 | -0.0241 | 94.658
4.5 | 0.6303 | 0.00704 | -0.0235 | 89.5312
5 | 0.6797 | 0.00781 | -0.0229 | 87.0294
5.5 | 0.7311 | 0.00836 | -0.0226 | 87.4522
6 | 0.7836 | 0.00877 | -0.0224 | 89.3501
6.5 | 0.8364 | 0.00912 | -0.0222 | 91.7105
7 | 0.8878 | 0.00952 | -0.0218 | 93.2563
7.5 | 0.9389 | 0.00989 | -0.0214 | 94.9343
8 | 0.987 | 0.01041 | -0.0204 | 94.8127
8.5 | 1.0358 | 0.01082 | -0.0196 | 95.7301
9 | 1.0824 | 0.01129 | -0.0184 | 95.8725
9.5 | 1.1253 | 0.01186 | -0.0167 | 94.882
10 | 1.1614 | 0.01249 | -0.0136 | 92.9864
10.5 | 1.1901 | 0.01299 | -0.0091 | 91.6166
11.5 | 1.2592 | 0.01456 | -0.004 | 86.4835
12 | 1.2874 | 0.01574 | -0.0008 | 81.7916
12.5 | 1.3129 | 0.01718 | 0.0023 | 76.4203
13 | 1.3451 | 0.01833 | 0.0044 | 73.3824
13.5 | 1.3736 | 0.01977 | 0.0067 | 69.479
14 | 1.401 | 0.02136 | 0.0088 | 65.5899
14.5 | 1.4263 | 0.02317 | 0.0108 | 61.558
15 | 1.4477 | 0.02533 | 0.0129 | 57.1536
15.5 | 1.462 | 0.02815 | 0.0151 | 51.9361
16 | 1.4814 | 0.03069 | 0.0167 | 48.2698
16.5 | 1.5003 | 0.03343 | 0.0179 | 44.8789
17 | 1.5175 | 0.03645 | 0.0189 | 41.6324
17.5 | 1.5325 | 0.03986 | 0.0196 | 38.4471
18 | 1.5431 | 0.04383 | 0.02 | 35.2065
18.5 | 1.5501 | 0.04841 | 0.02 | 32.0202
19 | 1.5523 | 0.05374 | 0.0196 | 28.8854
19.5 | 1.5483 | 0.06015 | 0.0184 | 25.7406
20 | 1.5417 | 0.06726 | 0.0165 | 22.9215

## 69. Re 4M Mach 0.25 (1)
BIGFOIL.COM POLAR EXPORT
NACA65-214 a=0.2
NACA65-214 a=0.2 |  |  |  | Cl Max: | 1.134 | at alpha= | 10.5 | deg
JavaFoil+Calcfoil stall+Eppler ext transition |  |  |  | L/D Max: | 107.656 | at alpha= | 4.5 | deg
Re: | 4000000 |  |  | Cd Min: | 0.00475 | at alpha= | -1.5 | deg
Mach: | 0.25 |  |  | Cl=0 at alpha= | -1.0726 | deg
|  |  |  | @ Cl=0.1, Cd= | 0.0047684
|  |  |  | @ Cl=0.4, Cd= | 0.0050519
|  |  |  | @ Cl=0.6, Cd= | 0.12405
alpha (deg) | Cl | Cd | Cm | Cl/Cd
-14.5 | -0.567 | 0.10991 | 0.002 | -5.155
-14 | -0.617 | 0.10312 | 0.001 | -5.98
-13.5 | -0.656 | 0.09505 | 0.001 | -6.905
-13 | -0.681 | 0.08853 | 0.001 | -7.692
-12.5 | -0.7 | 0.08287 | 0.001 | -8.451
-12 | -0.714 | 0.07747 | 0 | -9.219
-11.5 | -0.723 | 0.07244 | 0 | -9.977
-11 | -0.727 | 0.06641 | -0.001 | -10.952
-10.5 | -0.734 | 0.05677 | -0.001 | -12.931
-10 | -0.846 | 0.01512 | -0.002 | -55.968
-9.5 | -0.849 | 0.01233 | -0.003 | -68.86
-9 | -0.828 | 0.0117 | -0.004 | -70.797
-8.5 | -0.801 | 0.01108 | -0.005 | -72.271
-8 | -0.768 | 0.0105 | -0.006 | -73.088
-7.5 | -0.73 | 0.00961 | -0.006 | -75.926
-7 | -0.686 | 0.00979 | -0.007 | -70.074
-6.5 | -0.638 | 0.00931 | -0.008 | -68.541
-6 | -0.587 | 0.00902 | -0.009 | -65.101
-5.5 | -0.533 | 0.00866 | -0.01 | -61.597
-5 | -0.477 | 0.00839 | -0.01 | -56.918
-4.5 | -0.42 | 0.00813 | -0.011 | -51.621
-4 | -0.36 | 0.00792 | -0.012 | -45.473
-3.5 | -0.3 | 0.00763 | -0.013 | -39.285
-3 | -0.239 | 0.00743 | -0.014 | -32.133
-2.5 | -0.177 | 0.00732 | -0.014 | -24.215
-2 | -0.115 | 0.00711 | -0.015 | -16.24
-1.5 | -0.053 | 0.00475 | -0.016 | -11.22
-1 | 0.009 | 0.00476 | -0.017 | 1.885
-0.5 | 0.071 | 0.00475 | -0.018 | 15.041
0 | 0.134 | 0.00479 | -0.019 | 27.977
0.5 | 0.196 | 0.00484 | -0.019 | 40.583
1 | 0.259 | 0.00487 | -0.02 | 53.209
1.5 | 0.321 | 0.00494 | -0.021 | 64.948
2 | 0.383 | 0.00503 | -0.022 | 76.179
2.5 | 0.445 | 0.00511 | -0.023 | 87.055
3 | 0.507 | 0.00526 | -0.024 | 96.304
3.5 | 0.568 | 0.00541 | -0.024 | 104.868
4 | 0.628 | 0.00617 | -0.025 | 101.813
4.5 | 0.688 | 0.00639 | -0.026 | 107.656
5 | 0.741 | 0.00946 | -0.027 | 78.325
5.5 | 0.796 | 0.00984 | -0.028 | 80.885
6 | 0.849 | 0.01027 | -0.028 | 82.648
6.5 | 0.9 | 0.01072 | -0.029 | 83.977
7 | 0.948 | 0.01118 | -0.03 | 84.747
7.5 | 0.992 | 0.01177 | -0.031 | 84.305
8 | 1.033 | 0.01238 | -0.031 | 83.436
8.5 | 1.069 | 0.01309 | -0.032 | 81.666
9 | 1.096 | 0.01384 | -0.033 | 79.21
9.5 | 1.117 | 0.01471 | -0.034 | 75.929
10 | 1.129 | 0.01562 | -0.034 | 72.326
10.5 | 1.134 | 0.01673 | -0.035 | 67.74
11 | 1.129 | 0.01784 | -0.036 | 63.303
11.5 | 1.115 | 0.01934 | -0.036 | 57.644
12 | 1.091 | 0.02109 | -0.037 | 51.706
12.5 | 1.054 | 0.02386 | -0.037 | 44.166
13 | 0.989 | 0.03252 | -0.036 | 30.403
13.5 | 0.83 | 0.08998 | -0.023 | 9.226
14 | 0.781 | 0.09922 | -0.021 | 7.875
14.5 | 0.73 | 0.10778 | -0.02 | 6.769
15 | 0.667 | 0.11562 | -0.02 | 5.772
15.5 | 0.598 | 0.12405 | -0.02 | 4.818

## 70. Re 4M Mach 0.25 (2)
BIGFOIL.COM POLAR EXPORT
NACA65-214 a=0.2
NACA65-214 a=0.2 |  |  |  | Cl Max: | 1.4539 | at alpha= | 17 | deg
XFOIL ncrit=9 |  |  |  | L/D Max: | 103.529 | at alpha= | 3 | deg
Re: | 4000000 |  |  | Cd Min: | 0.21911 | at alpha= | -19.5 | deg
Mach: | 0.25 |  |  | Cl=0 at alpha= | -1.1 | deg
|  |  |  | @ Cl=0.1, Cd= | 0.0040514
|  |  |  | @ Cl=0.4, Cd= | 0.0041659
|  |  |  | @ Cl=0.6, Cd= | 0.0063502
alpha (deg) | Cl | Cd | Cm | Cl/Cd
-19.5 | -0.7052 | 0.21911 | 0.0397 | -3.2185
-19 | -0.6897 | 0.21176 | 0.0351 | -3.257
-18.5 | -0.683 | 0.20085 | 0.0295 | -3.4005
-18 | -0.6642 | 0.19495 | 0.0254 | -3.407
-16 | -1.0244 | 0.06985 | -0.0484 | -14.6657
-15.5 | -1.1223 | 0.04942 | -0.0606 | -22.7094
-15 | -1.1242 | 0.04353 | -0.0618 | -25.8259
-14.5 | -1.1715 | 0.03439 | -0.0616 | -34.0651
-13.5 | -1.1515 | 0.02749 | -0.0573 | -41.888
-13 | -1.1465 | 0.02441 | -0.0527 | -46.9685
-12.5 | -1.1338 | 0.02194 | -0.0479 | -51.6773
-12 | -1.1183 | 0.01969 | -0.0426 | -56.7953
-11.5 | -1.0996 | 0.01779 | -0.0367 | -61.81
-11 | -1.0778 | 0.0156 | -0.0311 | -69.0897
-10.5 | -1.0367 | 0.01433 | -0.0281 | -72.3447
-10 | -0.9905 | 0.01335 | -0.0257 | -74.1948
-9.5 | -0.9417 | 0.01249 | -0.0238 | -75.3963
-9 | -0.8912 | 0.01172 | -0.0221 | -76.041
-8.5 | -0.8386 | 0.01108 | -0.0208 | -75.6859
-8 | -0.785 | 0.0105 | -0.0198 | -74.7619
-7.5 | -0.7308 | 0.00992 | -0.0189 | -73.6694
-7 | -0.6775 | 0.00924 | -0.0179 | -73.3225
-6.5 | -0.6211 | 0.00883 | -0.0175 | -70.3398
-6 | -0.5638 | 0.00847 | -0.0173 | -66.5643
-5.5 | -0.5058 | 0.00819 | -0.0173 | -61.7582
-5 | -0.4488 | 0.00778 | -0.0171 | -57.6864
-4.5 | -0.3904 | 0.00752 | -0.0173 | -51.9149
-4 | -0.3315 | 0.00728 | -0.0176 | -45.5357
-3.5 | -0.2729 | 0.00703 | -0.0178 | -38.8193
-3 | -0.2137 | 0.00681 | -0.0182 | -31.3803
-2.5 | -0.1549 | 0.00656 | -0.0186 | -23.6128
-2 | -0.0978 | 0.00608 | -0.0189 | -16.0855
-1.5 | -0.0436 | 0.00516 | -0.0189 | -8.4496
-1 | 0.0109 | 0.00427 | -0.019 | 2.5527
-0.5 | 0.0708 | 0.00409 | -0.0197 | 17.3105
0 | 0.1313 | 0.00401 | -0.0205 | 32.7431
0.5 | 0.1925 | 0.00403 | -0.0213 | 47.7667
1 | 0.2537 | 0.00404 | -0.0222 | 62.797
1.5 | 0.3149 | 0.00409 | -0.0231 | 76.9927
2 | 0.3759 | 0.00411 | -0.0239 | 91.4599
2.5 | 0.4363 | 0.00425 | -0.0247 | 102.6588
3 | 0.4928 | 0.00476 | -0.0249 | 103.5294
3.5 | 0.5469 | 0.00549 | -0.0247 | 99.6175
4 | 0.599 | 0.00633 | -0.0243 | 94.6288
4.5 | 0.648 | 0.00732 | -0.0233 | 88.5246
5 | 0.6983 | 0.00811 | -0.0224 | 86.1036
5.5 | 0.7517 | 0.00862 | -0.0219 | 87.2042
6 | 0.806 | 0.00901 | -0.0214 | 89.4562
6.5 | 0.8591 | 0.00944 | -0.0207 | 91.0064
7 | 0.9121 | 0.00983 | -0.0199 | 92.7874
7.5 | 0.9626 | 0.01032 | -0.0187 | 93.2752
8 | 1.0112 | 0.01085 | -0.0171 | 93.1982
8.5 | 1.0583 | 0.01136 | -0.0152 | 93.1602
9 | 1.0997 | 0.01197 | -0.0123 | 91.8713
9.5 | 1.1244 | 0.01279 | -0.0065 | 87.9124
10 | 1.156 | 0.01353 | -0.0023 | 85.4398
10.5 | 1.1859 | 0.01434 | 0.0021 | 82.6987
11 | 1.229 | 0.01549 | 0.0033 | 79.3415
11.5 | 1.2563 | 0.01707 | 0.0069 | 73.597
12 | 1.2841 | 0.01874 | 0.0101 | 68.5219
12.5 | 1.3123 | 0.02051 | 0.013 | 63.9834
13 | 1.3421 | 0.02229 | 0.0155 | 60.2109
13.5 | 1.3669 | 0.02449 | 0.0181 | 55.8146
14 | 1.3875 | 0.02711 | 0.0206 | 51.1804
14.5 | 1.4012 | 0.03039 | 0.0231 | 46.1073
15 | 1.4209 | 0.03343 | 0.0249 | 42.5037
15.5 | 1.4351 | 0.03713 | 0.0265 | 38.6507
16 | 1.4434 | 0.0416 | 0.0276 | 34.6971
16.5 | 1.4517 | 0.04637 | 0.0282 | 31.3069
17 | 1.4539 | 0.05206 | 0.0281 | 27.9274
17.5 | 1.4388 | 0.06009 | 0.0267 | 23.9441
18 | 1.4222 | 0.06899 | 0.0242 | 20.6146
18.5 | 1.4049 | 0.0787 | 0.0203 | 17.8513
19 | 1.3746 | 0.0911 | 0.0142 | 15.0889
19.5 | 1.3503 | 0.10335 | 0.0074 | 13.0653
20 | 1.306 | 0.1197 | -0.0026 | 10.9106

## 71. Re 4M Mach 0.50 (1)
BIGFOIL.COM POLAR EXPORT
NACA65-214 a=0.2
NACA65-214 a=0.2 |  |  |  | Cl Max: | 1.145 | at alpha= | 20 | deg
JavaFoil+Calcfoil stall+Eppler ext transition |  |  |  | L/D Max: | 108.737 | at alpha= | 4 | deg
Re: | 4000000 |  |  | Cd Min: | 0.00488 | at alpha= | -1.5 | deg
Mach: | 0.5 |  |  | Cl=0 at alpha= | -1.0714 | deg
|  |  |  | @ Cl=0.1, Cd= | 0.0049343
|  |  |  | @ Cl=0.4, Cd= | 0.00523
|  |  |  | @ Cl=0.6, Cd= | 0.0058876
alpha (deg) | Cl | Cd | Cm | Cl/Cd
-20 | -1.037 | 0.16461 | 0.007 | -6.297
-19.5 | -1.01 | 0.15645 | 0.007 | -6.455
-19 | -0.983 | 0.15459 | 0.006 | -6.36
-18.5 | -0.958 | 0.15027 | 0.006 | -6.378
-18 | -0.93 | 0.14445 | 0.005 | -6.439
-17.5 | -0.901 | 0.1405 | 0.005 | -6.415
-17 | -0.874 | 0.13422 | 0.004 | -6.514
-16.5 | -0.848 | 0.13134 | 0.004 | -6.453
-16 | -0.822 | 0.12674 | 0.004 | -6.483
-15.5 | -0.793 | 0.12151 | 0.003 | -6.53
-15 | -0.765 | 0.11641 | 0.003 | -6.573
-14.5 | -0.738 | 0.11292 | 0.002 | -6.539
-14 | -0.711 | 0.1054 | 0.002 | -6.749
-13.5 | -0.684 | 0.10193 | 0.001 | -6.714
-13 | -0.657 | 0.10114 | 0.001 | -6.492
-12.5 | -0.629 | 0.09083 | 0.001 | -6.925
-12 | -0.602 | 0.08195 | 0 | -7.346
-11.5 | -0.575 | 0.076 | 0 | -7.564
-11 | -0.548 | 0.07001 | -0.001 | -7.833
-10.5 | -0.52 | 0.08144 | -0.001 | -6.383
-10 | -0.492 | 0.07177 | -0.001 | -6.859
-9.5 | -0.465 | 0.06391 | -0.002 | -7.277
-9 | -0.438 | 0.05808 | -0.002 | -7.54
-8.5 | -0.412 | 0.05286 | -0.003 | -7.788
-8 | -0.383 | 0.05284 | -0.003 | -7.247
-7.5 | -0.355 | 0.05224 | -0.003 | -6.79
-7 | -0.494 | 0.04641 | -0.004 | -10.642
-6.5 | -0.633 | 0.01095 | -0.009 | -57.755
-6 | -0.612 | 0.01014 | -0.01 | -60.356
-5.5 | -0.572 | 0.00873 | -0.011 | -65.529
-5 | -0.521 | 0.00949 | -0.012 | -54.931
-4.5 | -0.462 | 0.00894 | -0.013 | -51.712
-4 | -0.399 | 0.00864 | -0.013 | -46.198
-3.5 | -0.333 | 0.00827 | -0.014 | -40.306
-3 | -0.266 | 0.008 | -0.015 | -33.244
-2.5 | -0.198 | 0.0077 | -0.016 | -25.693
-2 | -0.129 | 0.00746 | -0.017 | -17.278
-1.5 | -0.06 | 0.00488 | -0.018 | -12.203
-1 | 0.01 | 0.00489 | -0.019 | 2.05
-0.5 | 0.08 | 0.00492 | -0.02 | 16.226
0 | 0.15 | 0.00497 | -0.021 | 30.118
0.5 | 0.22 | 0.00501 | -0.022 | 43.847
1 | 0.289 | 0.00506 | -0.023 | 57.187
1.5 | 0.358 | 0.00514 | -0.024 | 69.659
2 | 0.428 | 0.00529 | -0.025 | 80.842
2.5 | 0.497 | 0.00544 | -0.025 | 91.444
3 | 0.566 | 0.00563 | -0.026 | 100.469
3.5 | 0.632 | 0.00613 | -0.027 | 103.227
4 | 0.698 | 0.00642 | -0.028 | 108.737
4.5 | 0.754 | 0.01038 | -0.029 | 72.675
5 | 0.814 | 0.01091 | -0.03 | 74.594
5.5 | 0.869 | 0.01149 | -0.031 | 75.611
6 | 0.918 | 0.0122 | -0.031 | 75.277
6.5 | 0.959 | 0.01302 | -0.032 | 73.705
7 | 0.988 | 0.01398 | -0.033 | 70.659
7.5 | 0.994 | 0.0152 | -0.034 | 65.375
8 | 0.954 | 0.01653 | -0.035 | 57.724
8.5 | 0.629 | 0.01831 | -0.035 | 34.379
9 | 0.553 | 0.06033 | -0.018 | 9.165
9.5 | 0.589 | 0.05846 | -0.024 | 10.077
10 | 0.72 | 0.02176 | -0.037 | 33.097
10.5 | 0.635 | 0.06944 | -0.02 | 9.147
11 | 0.661 | 0.07821 | -0.02 | 8.451
11.5 | 0.688 | 0.08498 | -0.02 | 8.099
12 | 0.715 | 0.08072 | -0.021 | 8.861
12.5 | 0.742 | 0.08813 | -0.021 | 8.417
13 | 0.768 | 0.09797 | -0.022 | 7.842
13.5 | 0.797 | 0.10518 | -0.024 | 7.577
14 | 0.823 | 0.10588 | -0.024 | 7.769
14.5 | 0.849 | 0.11016 | -0.024 | 7.708
15 | 0.878 | 0.11853 | -0.026 | 7.409
15.5 | 0.904 | 0.12063 | -0.026 | 7.494
16 | 0.931 | 0.12418 | -0.027 | 7.494
16.5 | 0.957 | 0.12822 | -0.028 | 7.467
17 | 0.988 | 0.13597 | -0.03 | 7.268
17.5 | 1.012 | 0.13956 | -0.03 | 7.249
18 | 1.038 | 0.14372 | -0.03 | 7.223
18.5 | 1.065 | 0.15128 | -0.031 | 7.042
19 | 1.098 | 0.15354 | -0.034 | 7.149
19.5 | 1.119 | 0.15639 | -0.033 | 7.155
20 | 1.145 | 0.1639 | -0.034 | 6.989

## 72. Re 4M Mach 0.50 (2)
BIGFOIL.COM POLAR EXPORT
NACA65-214 a=0.2
NACA65-214 a=0.2 |  |  |  | Cl Max: | 1.0699 | at alpha= | 9.5 | deg
XFOIL ncrit=9 |  |  |  | L/D Max: | 112.26 | at alpha= | 2.5 | deg
Re: | 4000000 |  |  | Cd Min: | 0.25647 | at alpha= | -20 | deg
Mach: | 0.5 |  |  | Cl=0 at alpha= | -1.1248 | deg
|  |  |  | @ Cl=0.1, Cd= | 0.0042174
|  |  |  | @ Cl=0.4, Cd= | 0.0043116
|  |  |  | @ Cl=0.6, Cd= | 0.005679
alpha (deg) | Cl | Cd | Cm | Cl/Cd
-20 | -0.7662 | 0.25647 | 0.0578 | -2.9875
-19.5 | -0.7443 | 0.24845 | 0.0525 | -2.9958
-19 | -0.7233 | 0.23986 | 0.0472 | -3.0155
-18.5 | -0.7045 | 0.22994 | 0.0417 | -3.0638
-18 | -0.6852 | 0.22072 | 0.0363 | -3.1044
-17.5 | -0.6629 | 0.21319 | 0.0313 | -3.1094
-17 | -0.6437 | 0.20428 | 0.0261 | -3.1511
-16.5 | -0.6268 | 0.19462 | 0.0207 | -3.2206
-15.5 | -0.5842 | 0.17812 | 0.0098 | -3.2798
-15 | -0.575 | 0.16867 | 0.0061 | -3.409
-14.5 | -0.5592 | 0.16031 | 0.0013 | -3.4882
-14 | -0.5423 | 0.15213 | -0.0034 | -3.5647
-13.5 | -0.5276 | 0.14333 | -0.0084 | -3.681
-13 | -0.5205 | 0.13274 | -0.0143 | -3.9212
-12.5 | -0.5166 | 0.12189 | -0.0203 | -4.2382
-12 | -0.5167 | 0.1108 | -0.0267 | -4.6634
-11.5 | -0.5272 | 0.09838 | -0.0343 | -5.3588
-10.5 | -0.5426 | 0.07563 | -0.0491 | -7.1744
-10 | -0.5762 | 0.05889 | -0.0624 | -9.7843
-9.5 | -0.6143 | 0.04795 | -0.0682 | -12.8113
-9 | -0.6459 | 0.04019 | -0.0686 | -16.0712
-8.5 | -0.682 | 0.03346 | -0.0646 | -20.3825
-8 | -0.7117 | 0.02811 | -0.056 | -25.3184
-7.5 | -0.7266 | 0.02159 | -0.0474 | -33.6545
-7 | -0.7135 | 0.01505 | -0.0407 | -47.4086
-6.5 | -0.6719 | 0.01198 | -0.0355 | -56.0851
-6 | -0.6197 | 0.01052 | -0.0314 | -58.9068
-5.5 | -0.5625 | 0.00951 | -0.0282 | -59.1483
-5 | -0.5006 | 0.0088 | -0.026 | -56.8864
-4.5 | -0.4369 | 0.00822 | -0.0243 | -53.1509
-4 | -0.3708 | 0.00781 | -0.0235 | -47.4776
-3.5 | -0.3036 | 0.00751 | -0.023 | -40.4261
-3 | -0.237 | 0.00718 | -0.0227 | -33.0084
-2.5 | -0.1695 | 0.00693 | -0.0228 | -24.4589
-1.5 | -0.0418 | 0.00582 | -0.0225 | -7.1821
-1 | 0.0139 | 0.00439 | -0.0218 | 3.1663
-0.5 | 0.0825 | 0.00423 | -0.0225 | 19.5035
0 | 0.1517 | 0.00418 | -0.0233 | 36.2919
0.5 | 0.222 | 0.00421 | -0.0243 | 52.7316
1 | 0.2917 | 0.00425 | -0.0253 | 68.6353
2 | 0.4323 | 0.00433 | -0.0271 | 99.8383
2.5 | 0.5018 | 0.00447 | -0.0278 | 112.2595
3 | 0.5646 | 0.00509 | -0.0274 | 110.9234
3.5 | 0.6217 | 0.00604 | -0.0261 | 102.9305
4 | 0.6705 | 0.00734 | -0.0235 | 91.3488
4.5 | 0.7157 | 0.00856 | -0.02 | 83.6098
5 | 0.77 | 0.00923 | -0.0174 | 83.4236
5.5 | 0.8256 | 0.00978 | -0.0148 | 84.4172
6 | 0.8729 | 0.01041 | -0.0106 | 83.8521
6.5 | 0.9108 | 0.01111 | -0.0048 | 81.9802
7 | 0.9484 | 0.01213 | 0.0006 | 78.1863
8 | 1.0144 | 0.01518 | 0.0116 | 66.8248
8.5 | 1.0454 | 0.01709 | 0.0168 | 61.1703
9 | 1.0637 | 0.01979 | 0.0228 | 53.7494
9.5 | 1.0699 | 0.02318 | 0.0292 | 46.1562
10.5 | 1.0673 | 0.03405 | 0.0367 | 31.3451
11 | 1.0528 | 0.04098 | 0.0391 | 25.6906
11.5 | 1.0264 | 0.04979 | 0.0389 | 20.6146
12 | 0.9948 | 0.0603 | 0.0359 | 16.4975
12.5 | 0.9573 | 0.07294 | 0.0298 | 13.1245
13 | 0.9243 | 0.0869 | 0.0213 | 10.6364
13.5 | 0.897 | 0.10167 | 0.0115 | 8.8227
14 | 0.8721 | 0.11738 | 0.0014 | 7.4297
14.5 | 0.8463 | 0.13364 | -0.0085 | 6.3327

## 73. Re 5M Mach 0.00 (1)
BIGFOIL.COM POLAR EXPORT
NACA65-214 a=0.2
NACA65-214 a=0.2 |  |  |  | Cl Max: | 1.198 | at alpha= | 12 | deg
JavaFoil+Calcfoil stall+Eppler ext transition |  |  |  | L/D Max: | 101.82 | at alpha= | 4.5 | deg
Re: | 5000000 |  |  | Cd Min: | 0.00461 | at alpha= | -1 | deg
Mach: | 0 |  |  | Cl=0 at alpha= | -1.0738 | deg
|  |  |  | @ Cl=0.1, Cd= | 0.0046303
|  |  |  | @ Cl=0.4, Cd= | 0.0049232
|  |  |  | @ Cl=0.6, Cd= | 0.0059666
alpha (deg) | Cl | Cd | Cm | Cl/Cd
-17 | -0.711 | 0.126 | 0.004 | -5.642
-16.5 | -0.734 | 0.11929 | 0.003 | -6.149
-16 | -0.755 | 0.11352 | 0.003 | -6.648
-15.5 | -0.774 | 0.10753 | 0.003 | -7.2
-15 | -0.792 | 0.10139 | 0.002 | -7.812
-14.5 | -0.808 | 0.0952 | 0.002 | -8.486
-14 | -0.821 | 0.08921 | 0.002 | -9.202
-13.5 | -0.831 | 0.08099 | 0.001 | -10.26
-13 | -0.836 | 0.07175 | 0.001 | -11.65
-12.5 | -0.962 | 0.01808 | 0.001 | -53.217
-12 | -0.966 | 0.01528 | 0 | -63.178
-11.5 | -0.96 | 0.01363 | 0 | -70.401
-11 | -0.947 | 0.01266 | -0.001 | -74.77
-10.5 | -0.925 | 0.01224 | -0.002 | -75.558
-10 | -0.902 | 0.01144 | -0.002 | -78.889
-9.5 | -0.874 | 0.0109 | -0.003 | -80.24
-9 | -0.842 | 0.00953 | -0.004 | -88.318
-8.5 | -0.807 | 0.0103 | -0.005 | -78.348
-8 | -0.766 | 0.00979 | -0.005 | -78.176
-7.5 | -0.721 | 0.00932 | -0.006 | -77.392
-7 | -0.674 | 0.00901 | -0.007 | -74.781
-6.5 | -0.624 | 0.00867 | -0.008 | -72.028
-6 | -0.573 | 0.0084 | -0.008 | -68.191
-5.5 | -0.519 | 0.00817 | -0.009 | -63.559
-5 | -0.464 | 0.00787 | -0.01 | -58.939
-4.5 | -0.407 | 0.00767 | -0.011 | -53.091
-4 | -0.349 | 0.00746 | -0.012 | -46.853
-3.5 | -0.291 | 0.00727 | -0.012 | -39.962
-3 | -0.231 | 0.0071 | -0.013 | -32.608
-2.5 | -0.172 | 0.00691 | -0.014 | -24.847
-2 | -0.112 | 0.00463 | -0.015 | -24.147
-1.5 | -0.052 | 0.00462 | -0.016 | -11.19
-1 | 0.009 | 0.00461 | -0.016 | 1.883
-0.5 | 0.069 | 0.00461 | -0.017 | 15.012
0 | 0.13 | 0.00465 | -0.018 | 27.921
0.5 | 0.19 | 0.00469 | -0.019 | 40.573
1 | 0.251 | 0.00471 | -0.02 | 53.204
1.5 | 0.311 | 0.00479 | -0.02 | 64.844
2 | 0.371 | 0.00487 | -0.021 | 76.196
2.5 | 0.431 | 0.00498 | -0.022 | 86.61
3 | 0.491 | 0.0051 | -0.023 | 96.178
3.5 | 0.55 | 0.00567 | -0.024 | 96.932
4 | 0.609 | 0.00602 | -0.025 | 101.033
4.5 | 0.667 | 0.00655 | -0.025 | 101.82
5 | 0.722 | 0.0083 | -0.026 | 86.935
5.5 | 0.776 | 0.00916 | -0.027 | 84.748
6 | 0.829 | 0.0095 | -0.028 | 87.225
6.5 | 0.88 | 0.00987 | -0.028 | 89.116
7 | 0.928 | 0.01027 | -0.029 | 90.367
7.5 | 0.975 | 0.01071 | -0.03 | 91.007
8 | 1.019 | 0.01121 | -0.031 | 90.828
8.5 | 1.059 | 0.01181 | -0.031 | 89.656
9 | 1.093 | 0.01235 | -0.032 | 88.562
9.5 | 1.123 | 0.013 | -0.033 | 86.411
10 | 1.148 | 0.01373 | -0.033 | 83.613
10.5 | 1.168 | 0.0145 | -0.034 | 80.587
11 | 1.183 | 0.01528 | -0.035 | 77.428
11.5 | 1.193 | 0.01614 | -0.035 | 73.939
12 | 1.198 | 0.01711 | -0.036 | 70.031
12.5 | 1.197 | 0.01827 | -0.037 | 65.517
13 | 1.191 | 0.01964 | -0.037 | 60.656
13.5 | 1.179 | 0.02144 | -0.038 | 55.001
14 | 1.162 | 0.02378 | -0.038 | 48.869
14.5 | 1.141 | 0.02628 | -0.039 | 43.424
15 | 1.106 | 0.03115 | -0.039 | 35.492
15.5 | 1.071 | 0.03491 | -0.039 | 30.67
16 | 0.951 | 0.08109 | -0.033 | 11.732
16.5 | 0.893 | 0.10758 | -0.028 | 8.299
17 | 0.857 | 0.11864 | -0.027 | 7.223

## 74. Re 5M Mach 0.00 (2)
BIGFOIL.COM POLAR EXPORT
NACA65-214 a=0.2
NACA65-214 a=0.2 |  |  |  | Cl Max: | 1.6053 | at alpha= | 20 | deg
XFOIL ncrit=9 |  |  |  | L/D Max: | 101.589 | at alpha= | 9 | deg
Re: | 5000000 |  |  | Cd Min: | 0.05648 | at alpha= | 20 | deg
Mach: | 0 |  |  | Cl=0 at alpha= | -1.1096 | deg
|  |  |  | @ Cl=0.1, Cd= | 0.0038678
|  |  |  | @ Cl=0.4, Cd= | 0.0040574
|  |  |  | @ Cl=0.6, Cd= | 0.0065467
alpha (deg) | Cl | Cd | Cm | Cl/Cd
-20 | -1.5301 | 0.04351 | -0.0517 | -35.1666
-19.5 | -1.5209 | 0.03957 | -0.052 | -38.4357
-19 | -1.5106 | 0.03598 | -0.0517 | -41.9844
-18.5 | -1.5045 | 0.03227 | -0.0507 | -46.6222
-18 | -1.5017 | 0.02856 | -0.049 | -52.5805
-17.5 | -1.4904 | 0.02572 | -0.0469 | -57.9471
-17 | -1.4742 | 0.0234 | -0.0446 | -63
-16.5 | -1.451 | 0.02169 | -0.0424 | -66.8972
-16 | -1.4254 | 0.02021 | -0.04 | -70.5294
-15.5 | -1.4002 | 0.01878 | -0.0373 | -74.558
-15 | -1.3654 | 0.01778 | -0.0357 | -76.7942
-14.5 | -1.3417 | 0.01691 | -0.0316 | -79.3436
-14 | -1.3114 | 0.01622 | -0.0283 | -80.8508
-13.5 | -1.2834 | 0.01546 | -0.0242 | -83.0142
-13 | -1.2426 | 0.01496 | -0.0223 | -83.0615
-12.5 | -1.202 | 0.01419 | -0.0205 | -84.7075
-12 | -1.1578 | 0.01357 | -0.0192 | -85.3206
-11.5 | -1.1104 | 0.01309 | -0.0183 | -84.8281
-11 | -1.0684 | 0.01206 | -0.0166 | -88.5904
-10.5 | -1.0218 | 0.01134 | -0.0156 | -90.1058
-10 | -0.9722 | 0.01082 | -0.015 | -89.8521
-9.5 | -0.9212 | 0.01038 | -0.0146 | -88.7476
-9 | -0.8695 | 0.00996 | -0.0143 | -87.2992
-8.5 | -0.8168 | 0.00958 | -0.0142 | -85.261
-8 | -0.7636 | 0.00921 | -0.0141 | -82.9099
-7.5 | -0.7101 | 0.00885 | -0.0141 | -80.2373
-7 | -0.657 | 0.00838 | -0.014 | -78.401
-6.5 | -0.6023 | 0.00808 | -0.0142 | -74.5421
-6 | -0.5468 | 0.00781 | -0.0144 | -70.0128
-5.5 | -0.4909 | 0.00759 | -0.0148 | -64.6772
-5 | -0.4353 | 0.00728 | -0.0151 | -59.794
-4.5 | -0.379 | 0.00706 | -0.0155 | -53.6827
-4 | -0.3221 | 0.00687 | -0.016 | -46.885
-3.5 | -0.2655 | 0.00666 | -0.0164 | -39.8649
-3 | -0.2083 | 0.00646 | -0.017 | -32.2446
-2.5 | -0.1516 | 0.00624 | -0.0175 | -24.2949
-2 | -0.0956 | 0.00583 | -0.0179 | -16.3979
-1.5 | -0.0413 | 0.0052 | -0.0182 | -7.9423
-1 | 0.0116 | 0.00427 | -0.0184 | 2.7166
-0.5 | 0.0682 | 0.00395 | -0.019 | 17.2658
0 | 0.1262 | 0.0038 | -0.0198 | 33.2105
0.5 | 0.185 | 0.0038 | -0.0206 | 48.6842
1 | 0.2441 | 0.00382 | -0.0215 | 63.9005
1.5 | 0.303 | 0.00385 | -0.0223 | 78.7013
2 | 0.3616 | 0.00391 | -0.0232 | 92.4808
2.5 | 0.4189 | 0.00413 | -0.0238 | 101.4286
3 | 0.4717 | 0.00485 | -0.0239 | 97.2577
3.5 | 0.5251 | 0.00546 | -0.0241 | 96.1722
4 | 0.5768 | 0.00616 | -0.024 | 93.6364
4.5 | 0.6266 | 0.00699 | -0.0236 | 89.6423
5.5 | 0.7302 | 0.00805 | -0.0232 | 90.7081
6 | 0.7834 | 0.00839 | -0.0232 | 93.3731
6.5 | 0.8362 | 0.00874 | -0.0231 | 95.6751
7.5 | 0.9398 | 0.00945 | -0.0227 | 99.4497
8 | 0.9898 | 0.00986 | -0.0222 | 100.3854
8.5 | 1.0395 | 0.01024 | -0.0217 | 101.5137
9 | 1.087 | 0.0107 | -0.0208 | 101.5888
9.5 | 1.1311 | 0.01127 | -0.0194 | 100.3638
10 | 1.1757 | 0.01172 | -0.0181 | 100.3157
10.5 | 1.2165 | 0.0122 | -0.0161 | 99.7131
11 | 1.2432 | 0.01274 | -0.0114 | 97.5824
12 | 1.3046 | 0.01442 | -0.0051 | 90.4716
12.5 | 1.3353 | 0.0154 | -0.0024 | 86.7078
13 | 1.3664 | 0.01645 | -0.0001 | 83.0638
13.5 | 1.3956 | 0.01767 | 0.0023 | 78.9813
14 | 1.4234 | 0.01906 | 0.0046 | 74.68
14.5 | 1.4484 | 0.0207 | 0.0069 | 69.971
15 | 1.468 | 0.02278 | 0.0093 | 64.4425
15.5 | 1.4917 | 0.0247 | 0.0111 | 60.3927
16 | 1.5136 | 0.02682 | 0.0128 | 56.4355
16.5 | 1.5337 | 0.02917 | 0.0143 | 52.578
17 | 1.5529 | 0.03171 | 0.0156 | 48.9719
17.5 | 1.5696 | 0.0346 | 0.0166 | 45.3642
18 | 1.5825 | 0.03798 | 0.0175 | 41.6667
18.5 | 1.5922 | 0.04183 | 0.018 | 38.0636
19 | 1.5954 | 0.04659 | 0.0183 | 34.2434
19.5 | 1.6007 | 0.05138 | 0.0179 | 31.1541
20 | 1.6053 | 0.05648 | 0.0171 | 28.4225

## 75. Re 5M Mach 0.10 (1)
BIGFOIL.COM POLAR EXPORT
NACA65-214 a=0.2
NACA65-214 a=0.2 |  |  |  | Cl Max: | 1.187 | at alpha= | 12 | deg
JavaFoil+Calcfoil stall+Eppler ext transition |  |  |  | L/D Max: | 102.089 | at alpha= | 4.5 | deg
Re: | 5000000 |  |  | Cd Min: | 0.0046 | at alpha= | -1 | deg
Mach: | 0.1 |  |  | Cl=0 at alpha= | -1.0738 | deg
|  |  |  | @ Cl=0.1, Cd= | 0.00463
|  |  |  | @ Cl=0.4, Cd= | 0.004943
|  |  |  | @ Cl=0.6, Cd= | 0.0060227
alpha (deg) | Cl | Cd | Cm | Cl/Cd
-17 | -0.667 | 0.1283 | 0.003 | -5.2
-16.5 | -0.693 | 0.12146 | 0.003 | -5.709
-16 | -0.719 | 0.11521 | 0.003 | -6.238
-15.5 | -0.742 | 0.10979 | 0.003 | -6.758
-15 | -0.763 | 0.10328 | 0.002 | -7.392
-14.5 | -0.782 | 0.09677 | 0.002 | -8.084
-14 | -0.799 | 0.09101 | 0.002 | -8.779
-13.5 | -0.811 | 0.08377 | 0.001 | -9.677
-13 | -0.814 | 0.07705 | 0.001 | -10.565
-12.5 | -0.822 | 0.06618 | 0.001 | -12.418
-12 | -0.947 | 0.01645 | 0 | -57.596
-11.5 | -0.947 | 0.01421 | 0 | -66.692
-11 | -0.934 | 0.01344 | -0.001 | -69.505
-10.5 | -0.921 | 0.01219 | -0.002 | -75.597
-10 | -0.899 | 0.01164 | -0.002 | -77.233
-9.5 | -0.872 | 0.01104 | -0.003 | -79.032
-9 | -0.841 | 0.01061 | -0.004 | -79.245
-8.5 | -0.808 | 0.01034 | -0.005 | -78.092
-8 | -0.767 | 0.00982 | -0.005 | -78.106
-7.5 | -0.723 | 0.00933 | -0.006 | -77.479
-7 | -0.676 | 0.00905 | -0.007 | -74.743
-6.5 | -0.627 | 0.00878 | -0.008 | -71.387
-6 | -0.575 | 0.00847 | -0.009 | -67.909
-5.5 | -0.521 | 0.00816 | -0.009 | -63.91
-5 | -0.466 | 0.00793 | -0.01 | -58.773
-4.5 | -0.409 | 0.00772 | -0.011 | -52.98
-4 | -0.351 | 0.00745 | -0.012 | -47.12
-3.5 | -0.292 | 0.00734 | -0.012 | -39.805
-3 | -0.233 | 0.00716 | -0.013 | -32.472
-2.5 | -0.173 | 0.00697 | -0.014 | -24.768
-2 | -0.112 | 0.00462 | -0.015 | -24.313
-1.5 | -0.052 | 0.00461 | -0.016 | -11.266
-1 | 0.009 | 0.0046 | -0.016 | 1.896
-0.5 | 0.07 | 0.00463 | -0.017 | 15.029
0 | 0.13 | 0.00463 | -0.018 | 28.13
0.5 | 0.191 | 0.00469 | -0.019 | 40.726
1 | 0.252 | 0.00475 | -0.02 | 53.049
1.5 | 0.312 | 0.00483 | -0.021 | 64.66
2 | 0.373 | 0.00488 | -0.021 | 76.402
2.5 | 0.433 | 0.00502 | -0.022 | 86.307
3 | 0.493 | 0.0051 | -0.023 | 96.644
3.5 | 0.553 | 0.00572 | -0.024 | 96.554
4 | 0.612 | 0.0061 | -0.025 | 100.192
4.5 | 0.67 | 0.00656 | -0.025 | 102.089
5 | 0.725 | 0.00835 | -0.026 | 86.832
5.5 | 0.779 | 0.00919 | -0.027 | 84.774
6 | 0.832 | 0.00957 | -0.028 | 86.916
6.5 | 0.883 | 0.00993 | -0.028 | 88.929
7 | 0.932 | 0.01034 | -0.029 | 90.158
7.5 | 0.978 | 0.01079 | -0.03 | 90.626
8 | 1.021 | 0.01132 | -0.031 | 90.198
8.5 | 1.061 | 0.01192 | -0.031 | 88.983
9 | 1.095 | 0.01252 | -0.032 | 87.453
9.5 | 1.124 | 0.01305 | -0.033 | 86.089
10 | 1.147 | 0.01391 | -0.034 | 82.491
10.5 | 1.165 | 0.01474 | -0.034 | 79.063
11 | 1.178 | 0.01559 | -0.035 | 75.574
11.5 | 1.186 | 0.01642 | -0.036 | 72.21
12 | 1.187 | 0.01743 | -0.036 | 68.111
12.5 | 1.183 | 0.01865 | -0.037 | 63.448
13 | 1.173 | 0.02033 | -0.037 | 57.668
13.5 | 1.157 | 0.02221 | -0.038 | 52.079
14 | 1.135 | 0.02474 | -0.038 | 45.869
14.5 | 1.099 | 0.03026 | -0.038 | 36.325
15 | 1.061 | 0.03505 | -0.038 | 30.283
15.5 | 0.918 | 0.09515 | -0.028 | 9.644
16 | 0.878 | 0.10707 | -0.027 | 8.201
16.5 | 0.84 | 0.11842 | -0.025 | 7.091
17 | 0.806 | 0.12503 | -0.025 | 6.445

## 76. Re 5M Mach 0.10 (2)
BIGFOIL.COM POLAR EXPORT
NACA65-214 a=0.2
NACA65-214 a=0.2 |  |  |  | Cl Max: | 1.5896 | at alpha= | 20 | deg
XFOIL ncrit=9 |  |  |  | L/D Max: | 101.812 | at alpha= | 2.5 | deg
Re: | 5000000 |  |  | Cd Min: | 0.06105 | at alpha= | 20 | deg
Mach: | 0.1 |  |  | Cl=0 at alpha= | -1.1104 | deg
|  |  |  | @ Cl=0.1, Cd= | 0.0038695
|  |  |  | @ Cl=0.4, Cd= | 0.0040579
|  |  |  | @ Cl=0.6, Cd= | 0.0065203
alpha (deg) | Cl | Cd | Cm | Cl/Cd
-20 | -1.4928 | 0.05028 | -0.0532 | -29.6897
-19.5 | -1.488 | 0.04528 | -0.0543 | -32.8622
-19 | -1.4853 | 0.04047 | -0.0548 | -36.7013
-18.5 | -1.4864 | 0.03571 | -0.0544 | -41.6242
-18 | -1.4671 | 0.03304 | -0.0536 | -44.4038
-17.5 | -1.4703 | 0.02873 | -0.0516 | -51.1765
-17 | -1.4642 | 0.02544 | -0.0491 | -57.555
-16.5 | -1.4447 | 0.02329 | -0.0467 | -62.0309
-16 | -1.4208 | 0.02156 | -0.0443 | -65.8998
-15 | -1.3631 | 0.01867 | -0.0398 | -73.0102
-14.5 | -1.3389 | 0.0177 | -0.0358 | -75.6441
-14 | -1.3077 | 0.01693 | -0.0326 | -77.2416
-13.5 | -1.2804 | 0.01602 | -0.0285 | -79.9251
-13 | -1.2455 | 0.01549 | -0.0252 | -80.4067
-12.5 | -1.2065 | 0.01462 | -0.0229 | -82.5239
-12 | -1.163 | 0.01392 | -0.0212 | -83.5489
-11.5 | -1.1157 | 0.01341 | -0.0201 | -83.1991
-11 | -1.0722 | 0.01249 | -0.0185 | -85.8447
-10.5 | -1.0273 | 0.01159 | -0.017 | -88.6368
-10 | -0.9781 | 0.01098 | -0.0161 | -89.0801
-9.5 | -0.9268 | 0.01051 | -0.0156 | -88.1827
-9 | -0.8749 | 0.01007 | -0.0152 | -86.8818
-8.5 | -0.8219 | 0.00967 | -0.0149 | -84.9948
-8 | -0.7683 | 0.00928 | -0.0147 | -82.7909
-7.5 | -0.7138 | 0.00898 | -0.0147 | -79.4878
-7 | -0.6609 | 0.00844 | -0.0144 | -78.3057
-6.5 | -0.6059 | 0.00812 | -0.0145 | -74.6182
-6 | -0.55 | 0.00784 | -0.0148 | -70.1531
-5.5 | -0.4937 | 0.00761 | -0.0151 | -64.8752
-5 | -0.4378 | 0.0073 | -0.0153 | -59.9726
-4.5 | -0.3811 | 0.00708 | -0.0157 | -53.8277
-4 | -0.3238 | 0.0069 | -0.0162 | -46.9275
-3.5 | -0.2669 | 0.00667 | -0.0166 | -40.015
-3 | -0.2094 | 0.00648 | -0.0171 | -32.3148
-2.5 | -0.1522 | 0.00626 | -0.0176 | -24.3131
-2 | -0.096 | 0.00585 | -0.0181 | -16.4103
-1.5 | -0.0413 | 0.00523 | -0.0184 | -7.8967
-1 | 0.0117 | 0.00427 | -0.0186 | 2.74
-0.5 | 0.0687 | 0.00395 | -0.0191 | 17.3924
0 | 0.127 | 0.0038 | -0.0199 | 33.4211
0.5 | 0.1862 | 0.0038 | -0.0207 | 49
1 | 0.2456 | 0.00383 | -0.0216 | 64.1253
1.5 | 0.3049 | 0.00385 | -0.0225 | 79.1948
2 | 0.3639 | 0.00392 | -0.0233 | 92.8316
2.5 | 0.4215 | 0.00414 | -0.024 | 101.8116
3 | 0.4746 | 0.00486 | -0.024 | 97.6543
3.5 | 0.5282 | 0.00548 | -0.0242 | 96.3869
4 | 0.5801 | 0.00619 | -0.024 | 93.7157
4.5 | 0.6301 | 0.00702 | -0.0236 | 89.7578
5 | 0.6814 | 0.00765 | -0.0232 | 89.0719
5.5 | 0.7342 | 0.00809 | -0.0231 | 90.754
6 | 0.7877 | 0.00843 | -0.023 | 93.4401
6.5 | 0.8406 | 0.0088 | -0.0229 | 95.5227
7 | 0.8935 | 0.00912 | -0.0227 | 97.9715
7.5 | 0.9446 | 0.00952 | -0.0223 | 99.2227
8 | 0.995 | 0.00993 | -0.0218 | 100.2014
8.5 | 1.0446 | 0.01032 | -0.0211 | 101.2209
9 | 1.0918 | 0.01081 | -0.02 | 100.9991
9.5 | 1.136 | 0.01138 | -0.0184 | 99.8243
10 | 1.18 | 0.01185 | -0.0168 | 99.5781
10.5 | 1.2164 | 0.01234 | -0.0138 | 98.5737
11 | 1.2415 | 0.01295 | -0.0088 | 95.8687
12 | 1.3058 | 0.01476 | -0.0031 | 88.4688
12.5 | 1.3364 | 0.01583 | -0.0003 | 84.422
13 | 1.3673 | 0.01697 | 0.0021 | 80.5716
13.5 | 1.3961 | 0.0183 | 0.0046 | 76.2896
14 | 1.4234 | 0.01981 | 0.0069 | 71.8526
14.5 | 1.4459 | 0.02172 | 0.0094 | 66.57
15 | 1.4682 | 0.02374 | 0.0116 | 61.845
15.5 | 1.4911 | 0.02582 | 0.0135 | 57.7498
16 | 1.5121 | 0.02813 | 0.0152 | 53.754
16.5 | 1.5312 | 0.03071 | 0.0167 | 49.86
17 | 1.5488 | 0.03355 | 0.018 | 46.1639
17.5 | 1.5629 | 0.03685 | 0.019 | 42.4125
18 | 1.5726 | 0.04075 | 0.0198 | 38.5914
18.5 | 1.5771 | 0.04538 | 0.0202 | 34.7532
19 | 1.5813 | 0.05032 | 0.0201 | 31.4249
19.5 | 1.589 | 0.05515 | 0.0194 | 28.8123
20 | 1.5896 | 0.06105 | 0.0182 | 26.0377

## 77. Re 5M Mach 0.25 (1)
BIGFOIL.COM POLAR EXPORT
NACA65-214 a=0.2
NACA65-214 a=0.2 |  |  |  | Cl Max: | 1.136 | at alpha= | 10.5 | deg
JavaFoil+Calcfoil stall+Eppler ext transition |  |  |  | L/D Max: | 105.789 | at alpha= | 4.5 | deg
Re: | 5000000 |  |  | Cd Min: | 0.00464 | at alpha= | -1 | deg
Mach: | 0.25 |  |  | Cl=0 at alpha= | -1.0726 | deg
|  |  |  | @ Cl=0.1, Cd= | 0.0046684
|  |  |  | @ Cl=0.4, Cd= | 0.0049702
|  |  |  | @ Cl=0.6, Cd= | 0.12308
alpha (deg) | Cl | Cd | Cm | Cl/Cd
-15.5 | -0.451 | 0.11973 | 0.002 | -3.771
-15 | -0.512 | 0.11432 | 0.002 | -4.475
-14.5 | -0.567 | 0.10704 | 0.002 | -5.298
-14 | -0.617 | 0.10192 | 0.002 | -6.056
-13.5 | -0.657 | 0.09298 | 0.001 | -7.064
-13 | -0.682 | 0.08743 | 0.001 | -7.796
-12.5 | -0.701 | 0.0818 | 0.001 | -8.574
-12 | -0.715 | 0.07625 | 0 | -9.382
-11.5 | -0.725 | 0.07065 | 0 | -10.258
-11 | -0.733 | 0.06269 | -0.001 | -11.688
-10.5 | -0.865 | 0.01444 | -0.002 | -59.894
-10 | -0.861 | 0.01303 | -0.002 | -66.098
-9.5 | -0.851 | 0.01182 | -0.003 | -72.011
-9 | -0.83 | 0.01123 | -0.004 | -73.919
-8.5 | -0.802 | 0.01066 | -0.005 | -75.247
-8 | -0.769 | 0.00919 | -0.006 | -83.715
-7.5 | -0.731 | 0.00988 | -0.006 | -73.939
-7 | -0.686 | 0.00936 | -0.007 | -73.281
-6.5 | -0.638 | 0.009 | -0.008 | -70.894
-6 | -0.587 | 0.00866 | -0.009 | -67.771
-5.5 | -0.533 | 0.00841 | -0.01 | -63.407
-5 | -0.477 | 0.00808 | -0.01 | -59.054
-4.5 | -0.42 | 0.00788 | -0.011 | -53.246
-4 | -0.36 | 0.00761 | -0.012 | -47.305
-3.5 | -0.3 | 0.00739 | -0.013 | -40.544
-3 | -0.239 | 0.00721 | -0.014 | -33.125
-2.5 | -0.177 | 0.00703 | -0.014 | -25.208
-2 | -0.115 | 0.00685 | -0.015 | -16.859
-1.5 | -0.053 | 0.00465 | -0.016 | -11.473
-1 | 0.009 | 0.00464 | -0.017 | 1.934
-0.5 | 0.071 | 0.00465 | -0.018 | 15.377
0 | 0.134 | 0.00469 | -0.019 | 28.573
0.5 | 0.196 | 0.00474 | -0.019 | 41.462
1 | 0.259 | 0.00478 | -0.02 | 54.158
1.5 | 0.321 | 0.00486 | -0.021 | 66.039
2 | 0.383 | 0.00494 | -0.022 | 77.54
2.5 | 0.445 | 0.00505 | -0.023 | 88.059
3 | 0.507 | 0.00519 | -0.024 | 97.685
3.5 | 0.568 | 0.00585 | -0.024 | 97.104
4 | 0.628 | 0.00622 | -0.025 | 100.994
4.5 | 0.688 | 0.0065 | -0.026 | 105.789
5 | 0.742 | 0.00913 | -0.027 | 81.274
5.5 | 0.797 | 0.0095 | -0.028 | 83.97
6 | 0.85 | 0.0099 | -0.028 | 85.918
6.5 | 0.901 | 0.01033 | -0.029 | 87.249
7 | 0.949 | 0.01077 | -0.03 | 88.162
7.5 | 0.994 | 0.01132 | -0.031 | 87.755
8 | 1.035 | 0.01191 | -0.031 | 86.906
8.5 | 1.071 | 0.01256 | -0.032 | 85.242
9 | 1.098 | 0.01328 | -0.033 | 82.715
9.5 | 1.119 | 0.01408 | -0.034 | 79.422
10 | 1.131 | 0.01496 | -0.034 | 75.651
10.5 | 1.136 | 0.016 | -0.035 | 70.979
11 | 1.131 | 0.01705 | -0.036 | 66.341
11.5 | 1.117 | 0.01845 | -0.036 | 60.541
12 | 1.093 | 0.02006 | -0.037 | 54.506
12.5 | 1.058 | 0.02251 | -0.037 | 46.99
13 | 1.007 | 0.027 | -0.037 | 37.292
13.5 | 0.838 | 0.0841 | -0.026 | 9.967
14 | 0.783 | 0.0971 | -0.022 | 8.068
14.5 | 0.731 | 0.10556 | -0.021 | 6.921
15 | 0.668 | 0.1147 | -0.021 | 5.824
15.5 | 0.598 | 0.12308 | -0.021 | 4.86

## 78. Re 5M Mach 0.25 (2)
BIGFOIL.COM POLAR EXPORT
NACA65-214 a=0.2
NACA65-214 a=0.2 |  |  |  | Cl Max: | 1.4901 | at alpha= | 17.5 | deg
XFOIL ncrit=9 |  |  |  | L/D Max: | 104.556 | at alpha= | 2.5 | deg
Re: | 5000000 |  |  | Cd Min: | 0.21675 | at alpha= | -19.5 | deg
Mach: | 0.25 |  |  | Cl=0 at alpha= | -1.1134 | deg
|  |  |  | @ Cl=0.1, Cd= | 0.0039029
|  |  |  | @ Cl=0.4, Cd= | 0.0040429
|  |  |  | @ Cl=0.6, Cd= | 0.0064205
alpha (deg) | Cl | Cd | Cm | Cl/Cd
-19.5 | -0.7102 | 0.21675 | 0.039 | -3.2766
-17.5 | -1.1199 | 0.08112 | -0.0432 | -13.8055
-17 | -1.1971 | 0.06045 | -0.0576 | -19.8031
-16.5 | -1.2316 | 0.04966 | -0.0627 | -24.8006
-16 | -1.2445 | 0.04264 | -0.0642 | -29.1862
-15.5 | -1.2661 | 0.0357 | -0.0641 | -35.465
-14.5 | -1.2664 | 0.0272 | -0.059 | -46.5588
-14 | -1.2275 | 0.02592 | -0.0575 | -47.3573
-13.5 | -1.2192 | 0.02309 | -0.0529 | -52.8021
-12.5 | -1.1857 | 0.01876 | -0.0429 | -63.2036
-12 | -1.165 | 0.01707 | -0.0371 | -68.2484
-11.5 | -1.1293 | 0.0162 | -0.0328 | -69.7099
-11 | -1.0878 | 0.01505 | -0.0298 | -72.2791
-10.5 | -1.0433 | 0.01399 | -0.0271 | -74.5747
-10 | -1.005 | 0.0123 | -0.0237 | -81.7073
-9.5 | -0.9552 | 0.01146 | -0.0218 | -83.3508
-9 | -0.9025 | 0.01082 | -0.0204 | -83.4104
-8 | -0.7935 | 0.00976 | -0.0185 | -81.3012
-7.5 | -0.7372 | 0.00936 | -0.0179 | -78.7607
-7 | -0.681 | 0.00892 | -0.0174 | -76.3453
-6.5 | -0.6255 | 0.00837 | -0.0168 | -74.7312
-6 | -0.5679 | 0.00805 | -0.0166 | -70.5466
-5.5 | -0.5095 | 0.00776 | -0.0167 | -65.6572
-5 | -0.4512 | 0.00749 | -0.0168 | -60.2403
-4.5 | -0.3928 | 0.00718 | -0.0169 | -54.7075
-4 | -0.3336 | 0.00699 | -0.0172 | -47.7253
-3.5 | -0.2745 | 0.00675 | -0.0176 | -40.6667
-3 | -0.2151 | 0.00657 | -0.018 | -32.7397
-2.5 | -0.1558 | 0.00634 | -0.0185 | -24.5741
-2 | -0.0977 | 0.00596 | -0.0189 | -16.3926
-1 | 0.0125 | 0.0043 | -0.0192 | 2.907
-0.5 | 0.0713 | 0.00396 | -0.0198 | 18.0051
0 | 0.1316 | 0.00384 | -0.0205 | 34.2708
0.5 | 0.1928 | 0.00384 | -0.0214 | 50.2083
1 | 0.2541 | 0.00388 | -0.0223 | 65.4897
1.5 | 0.3154 | 0.00389 | -0.0232 | 81.0797
2 | 0.3765 | 0.00396 | -0.0241 | 95.0758
2.5 | 0.436 | 0.00417 | -0.0247 | 104.5564
3 | 0.4906 | 0.00493 | -0.0247 | 99.5132
4 | 0.5977 | 0.00638 | -0.0242 | 93.6834
4.5 | 0.6482 | 0.00727 | -0.0234 | 89.1609
5 | 0.7006 | 0.0079 | -0.0228 | 88.6835
5.5 | 0.7556 | 0.00831 | -0.0225 | 90.9266
6 | 0.8108 | 0.00867 | -0.0222 | 93.5179
6.5 | 0.8649 | 0.00906 | -0.0216 | 95.4636
7 | 0.9186 | 0.00944 | -0.021 | 97.3093
7.5 | 0.9699 | 0.00992 | -0.0199 | 97.7722
8 | 1.0212 | 0.01034 | -0.0187 | 98.7621
8.5 | 1.0698 | 0.01085 | -0.0171 | 98.5991
9 | 1.1127 | 0.01152 | -0.0145 | 96.5885
9.5 | 1.1502 | 0.01205 | -0.0107 | 95.4523
10 | 1.1809 | 0.01272 | -0.006 | 92.8381
10.5 | 1.2106 | 0.01356 | -0.0015 | 89.2773
11 | 1.2453 | 0.01463 | 0.0015 | 85.1196
11.5 | 1.2766 | 0.0159 | 0.0049 | 80.2893
12 | 1.3093 | 0.01721 | 0.0078 | 76.0779
12.5 | 1.3382 | 0.01884 | 0.0109 | 71.0297
13 | 1.3673 | 0.02057 | 0.0137 | 66.4706
13.5 | 1.3882 | 0.02293 | 0.0169 | 60.5408
14 | 1.4153 | 0.02502 | 0.0193 | 56.5667
14.5 | 1.4345 | 0.02779 | 0.0219 | 51.6193
15 | 1.4552 | 0.03059 | 0.024 | 47.5711
15.5 | 1.4712 | 0.03396 | 0.0258 | 43.3216
16 | 1.4823 | 0.03797 | 0.0274 | 39.0387
16.5 | 1.4843 | 0.04307 | 0.0285 | 34.4625
17 | 1.4899 | 0.04822 | 0.0289 | 30.898
17.5 | 1.4901 | 0.05425 | 0.0285 | 27.4673
18 | 1.4794 | 0.06193 | 0.027 | 23.8883
18.5 | 1.4673 | 0.07037 | 0.0244 | 20.8512
19 | 1.4434 | 0.08102 | 0.02 | 17.8154
19.5 | 1.4241 | 0.09181 | 0.0147 | 15.5114
20 | 1.3873 | 0.10593 | 0.0067 | 13.0964

## 79. Re 5M Mach 0.50 (1)
BIGFOIL.COM POLAR EXPORT
NACA65-214 a=0.2
NACA65-214 a=0.2 |  |  |  | Cl Max: | 1.146 | at alpha= | 20 | deg
JavaFoil+Calcfoil stall+Eppler ext transition |  |  |  | L/D Max: | 112.273 | at alpha= | 4 | deg
Re: | 5000000 |  |  | Cd Min: | 0.00475 | at alpha= | -1.5 | deg
Mach: | 0.5 |  |  | Cl=0 at alpha= | -1.0714 | deg
|  |  |  | @ Cl=0.1, Cd= | 0.00482
|  |  |  | @ Cl=0.4, Cd= | 0.005128
|  |  |  | @ Cl=0.6, Cd= | 0.0060615
alpha (deg) | Cl | Cd | Cm | Cl/Cd
-20 | -1.037 | 0.15983 | 0.007 | -6.488
-19.5 | -1.01 | 0.15132 | 0.007 | -6.676
-19 | -0.984 | 0.15094 | 0.006 | -6.517
-18.5 | -0.959 | 0.14763 | 0.006 | -6.498
-18 | -0.931 | 0.14217 | 0.006 | -6.549
-17.5 | -0.902 | 0.13544 | 0.005 | -6.658
-17 | -0.875 | 0.13248 | 0.004 | -6.602
-16.5 | -0.848 | 0.12786 | 0.004 | -6.631
-16 | -0.822 | 0.12642 | 0.004 | -6.502
-15.5 | -0.794 | 0.11839 | 0.003 | -6.71
-15 | -0.766 | 0.11339 | 0.003 | -6.751
-14.5 | -0.739 | 0.11009 | 0.002 | -6.71
-14 | -0.712 | 0.10267 | 0.002 | -6.932
-13.5 | -0.685 | 0.09924 | 0.001 | -6.9
-13 | -0.657 | 0.09773 | 0.001 | -6.722
-12.5 | -0.63 | 0.08782 | 0.001 | -7.17
-12 | -0.603 | 0.08022 | 0 | -7.514
-11.5 | -0.576 | 0.07463 | 0 | -7.715
-11 | -0.55 | 0.0684 | -0.001 | -8.038
-10.5 | -0.52 | 0.07954 | -0.001 | -6.536
-10 | -0.492 | 0.06983 | -0.001 | -7.051
-9.5 | -0.465 | 0.06157 | -0.002 | -7.557
-9 | -0.439 | 0.05659 | -0.002 | -7.75
-8.5 | -0.414 | 0.05104 | -0.003 | -8.11
-8 | -0.383 | 0.05266 | -0.003 | -7.273
-7.5 | -0.355 | 0.05092 | -0.003 | -6.968
-7 | -0.494 | 0.0459 | -0.004 | -10.762
-6.5 | -0.634 | 0.01057 | -0.009 | -59.976
-6 | -0.613 | 0.00977 | -0.01 | -62.719
-5.5 | -0.573 | 0.00882 | -0.011 | -64.922
-5 | -0.521 | 0.00908 | -0.012 | -57.41
-4.5 | -0.462 | 0.00865 | -0.013 | -53.465
-4 | -0.399 | 0.00828 | -0.013 | -48.171
-3.5 | -0.333 | 0.008 | -0.014 | -41.654
-3 | -0.266 | 0.00769 | -0.015 | -34.594
-2.5 | -0.198 | 0.00745 | -0.016 | -26.533
-2 | -0.129 | 0.00722 | -0.017 | -17.851
-1.5 | -0.06 | 0.00475 | -0.018 | -12.544
-1 | 0.01 | 0.00478 | -0.019 | 2.098
-0.5 | 0.08 | 0.00482 | -0.02 | 16.579
0 | 0.15 | 0.00482 | -0.021 | 31.065
0.5 | 0.22 | 0.00489 | -0.022 | 44.905
1 | 0.289 | 0.00494 | -0.023 | 58.618
1.5 | 0.358 | 0.00505 | -0.024 | 70.947
2 | 0.428 | 0.00518 | -0.025 | 82.494
2.5 | 0.497 | 0.00535 | -0.025 | 92.957
3 | 0.566 | 0.00584 | -0.026 | 96.884
3.5 | 0.632 | 0.00627 | -0.027 | 100.797
4 | 0.697 | 0.00621 | -0.028 | 112.273
4.5 | 0.755 | 0.00999 | -0.029 | 75.56
5 | 0.815 | 0.0105 | -0.03 | 77.575
5.5 | 0.87 | 0.01106 | -0.031 | 78.71
6 | 0.92 | 0.01173 | -0.031 | 78.416
6.5 | 0.961 | 0.01251 | -0.032 | 76.791
7 | 0.989 | 0.01343 | -0.033 | 73.66
7.5 | 0.996 | 0.01459 | -0.034 | 68.233
8 | 0.956 | 0.01586 | -0.035 | 60.262
8.5 | 0.631 | 0.01753 | -0.035 | 36.001
9 | 0.553 | 0.05985 | -0.018 | 9.244
9.5 | 0.688 | 0.02083 | -0.037 | 33.047
10 | 0.723 | 0.02067 | -0.038 | 34.974
10.5 | 0.65 | 0.06168 | -0.027 | 10.534
11 | 0.661 | 0.07629 | -0.02 | 8.667
11.5 | 0.689 | 0.08331 | -0.021 | 8.27
12 | 0.719 | 0.07825 | -0.024 | 9.188
12.5 | 0.743 | 0.08628 | -0.023 | 8.614
13 | 0.769 | 0.09641 | -0.023 | 7.978
13.5 | 0.798 | 0.10408 | -0.024 | 7.664
14 | 0.823 | 0.10517 | -0.024 | 7.826
14.5 | 0.85 | 0.10732 | -0.024 | 7.916
15 | 0.879 | 0.1153 | -0.027 | 7.625
15.5 | 0.904 | 0.11816 | -0.027 | 7.653
16 | 0.931 | 0.1217 | -0.027 | 7.649
16.5 | 0.96 | 0.12779 | -0.029 | 7.509
17 | 0.992 | 0.13095 | -0.031 | 7.574
17.5 | 1.012 | 0.13796 | -0.03 | 7.337
18 | 1.038 | 0.1397 | -0.031 | 7.434
18.5 | 1.068 | 0.14656 | -0.032 | 7.285
19 | 1.104 | 0.14581 | -0.036 | 7.574
19.5 | 1.12 | 0.15284 | -0.033 | 7.327
20 | 1.146 | 0.1598 | -0.034 | 7.174

## 80. Re 5M Mach 0.50 (2)
BIGFOIL.COM POLAR EXPORT
NACA65-214 a=0.2
NACA65-214 a=0.2 |  |  |  | Cl Max: | 1.0936 | at alpha= | 9.5 | deg
XFOIL ncrit=9 |  |  |  | L/D Max: | 141.379 | at alpha= | -0.5 | deg
Re: | 5000000 |  |  | Cd Min: | 0.25535 | at alpha= | -20 | deg
Mach: | 0.5 |  |  | Cl=0 at alpha= | -1.1364 | deg
|  |  |  | @ Cl=0.1, Cd= | 0.0014506
|  |  |  | @ Cl=0.4, Cd= | 0.0041122
|  |  |  | @ Cl=0.6, Cd= | 0.0060029
alpha (deg) | Cl | Cd | Cm | Cl/Cd
-20 | -0.7675 | 0.25535 | 0.0576 | -3.0057
-19.5 | -0.7466 | 0.24685 | 0.0522 | -3.0245
-19 | -0.725 | 0.23876 | 0.047 | -3.0365
-18.5 | -0.7044 | 0.23007 | 0.0417 | -3.0617
-18 | -0.6883 | 0.21918 | 0.0359 | -3.1403
-17.5 | -0.6659 | 0.21175 | 0.031 | -3.1447
-17 | -0.6455 | 0.20346 | 0.0258 | -3.1726
-16 | -0.608 | 0.18513 | 0.0146 | -3.2842
-15.5 | -0.5927 | 0.17781 | 0.0114 | -3.3333
-14.5 | -0.5667 | 0.15822 | 0.0006 | -3.5817
-14 | -0.5497 | 0.15002 | -0.0042 | -3.6642
-13.5 | -0.5333 | 0.14181 | -0.0091 | -3.7607
-13 | -0.5238 | 0.13199 | -0.0147 | -3.9685
-12.5 | -0.5196 | 0.12129 | -0.0208 | -4.2839
-12 | -0.5216 | 0.10984 | -0.0274 | -4.7487
-11.5 | -0.4893 | 0.08974 | -0.0282 | -5.4524
-11 | -0.5117 | 0.07553 | -0.0369 | -6.7748
-10.5 | -0.5388 | 0.05788 | -0.0487 | -9.3089
-10 | -0.579 | 0.04246 | -0.0586 | -13.6364
-9.5 | -0.6182 | 0.03151 | -0.0631 | -19.6192
-9 | -0.6523 | 0.02383 | -0.0632 | -27.3731
-8.5 | -0.6881 | 0.01788 | -0.0594 | -38.4843
-8 | -0.7147 | 0.01364 | -0.0517 | -52.3974
-7.5 | -0.729 | 0.00853 | -0.0431 | -85.4631
-7 | -0.7155 | 0.00392 | -0.0366 | -182.5255
-6.5 | -0.6748 | 0.00243 | -0.0316 | -277.6955
-6 | -0.6258 | 0.00181 | -0.0275 | -345.7459
-5.5 | -0.5665 | 0.00154 | -0.0249 | -367.8571
-5 | -0.5032 | 0.00138 | -0.0232 | -364.6377
-4.5 | -0.438 | 0.00127 | -0.0222 | -344.8819
-3.5 | -0.3059 | 0.00111 | -0.0211 | -275.5856
-3 | -0.2392 | 0.00106 | -0.0211 | -225.6604
-2.5 | -0.1721 | 0.00102 | -0.0213 | -168.7255
-2 | -0.1055 | 0.00097 | -0.0216 | -108.7629
-1.5 | -0.0421 | 0.00086 | -0.0217 | -48.9535
-1 | 0.0158 | 0.00063 | -0.0216 | 25.0794
-0.5 | 0.082 | 0.00058 | -0.0222 | 141.3793
0 | 0.1523 | 0.00398 | -0.0234 | 38.2663
1 | 0.2928 | 0.00404 | -0.0254 | 72.4752
1.5 | 0.3629 | 0.00407 | -0.0264 | 89.1646
2 | 0.4332 | 0.00415 | -0.0273 | 104.3855
2.5 | 0.5021 | 0.00432 | -0.0279 | 116.2269
3 | 0.5612 | 0.00525 | -0.0271 | 106.8952
4 | 0.6689 | 0.00734 | -0.0233 | 91.1308
4.5 | 0.7189 | 0.00836 | -0.0204 | 85.9928
5 | 0.7769 | 0.0089 | -0.0185 | 87.2921
5.5 | 0.8349 | 0.00939 | -0.0162 | 88.9137
6 | 0.8891 | 0.00995 | -0.0131 | 89.3568
6.5 | 0.9291 | 0.01056 | -0.0073 | 87.983
7 | 0.9644 | 0.01153 | -0.0012 | 83.6427
8 | 1.038 | 0.01412 | 0.0094 | 73.5127
8.5 | 1.0691 | 0.01596 | 0.015 | 66.9862
9 | 1.0864 | 0.01866 | 0.0213 | 58.2208
9.5 | 1.0936 | 0.02208 | 0.0277 | 49.529
10 | 1.0889 | 0.02599 | 0.0349 | 41.8969
11 | 1.0686 | 0.03954 | 0.0395 | 27.0258
11.5 | 1.0337 | 0.04889 | 0.0396 | 21.1434
12 | 1.0009 | 0.05936 | 0.0368 | 16.8615
12.5 | 0.9676 | 0.07137 | 0.0312 | 13.5575
13 | 0.9377 | 0.08465 | 0.0232 | 11.0774
13.5 | 0.9109 | 0.09911 | 0.0137 | 9.1908
14 | 0.8898 | 0.11391 | 0.004 | 7.8114
14.5 | 0.8659 | 0.12965 | -0.0057 | 6.6788

## 81. Re 6M Mach 0.00 (1)
BIGFOIL.COM POLAR EXPORT
NACA65-214 a=0.2
NACA65-214 a=0.2 |  |  |  | Cl Max: | 1.2 | at alpha= | 12 | deg
JavaFoil+Calcfoil stall+Eppler ext transition |  |  |  | L/D Max: | 101.424 | at alpha= | 4.5 | deg
Re: | 6000000 |  |  | Cd Min: | 0.00452 | at alpha= | -2 | deg
Mach: | 0 |  |  | Cl=0 at alpha= | -1.0738 | deg
|  |  |  | @ Cl=0.1, Cd= | 0.00455
|  |  |  | @ Cl=0.4, Cd= | 0.0048683
|  |  |  | @ Cl=0.6, Cd= | 0.0061314
alpha (deg) | Cl | Cd | Cm | Cl/Cd
-17.5 | -0.688 | 0.13085 | 0.004 | -5.26
-17 | -0.712 | 0.12488 | 0.004 | -5.699
-16.5 | -0.734 | 0.11746 | 0.003 | -6.252
-16 | -0.756 | 0.11161 | 0.003 | -6.771
-15.5 | -0.776 | 0.10574 | 0.003 | -7.334
-15 | -0.794 | 0.09935 | 0.002 | -7.989
-14.5 | -0.81 | 0.09271 | 0.002 | -8.736
-14 | -0.824 | 0.08668 | 0.002 | -9.5
-13.5 | -0.839 | 0.07511 | 0.002 | -11.174
-13 | -0.938 | 0.026 | 0.002 | -36.08
-12.5 | -0.973 | 0.01591 | 0.001 | -61.163
-12 | -0.97 | 0.01435 | 0 | -67.616
-11.5 | -0.963 | 0.01305 | 0 | -73.776
-11 | -0.948 | 0.01221 | -0.001 | -77.672
-10.5 | -0.927 | 0.01181 | -0.002 | -78.517
-10 | -0.904 | 0.01107 | -0.002 | -81.675
-9.5 | -0.876 | 0.01055 | -0.003 | -82.972
-9 | -0.844 | 0.00971 | -0.004 | -86.911
-8.5 | -0.807 | 0.0099 | -0.005 | -81.55
-8 | -0.766 | 0.0095 | -0.005 | -80.553
-7.5 | -0.721 | 0.00905 | -0.006 | -79.676
-7 | -0.674 | 0.00868 | -0.007 | -77.684
-6.5 | -0.625 | 0.00843 | -0.008 | -74.046
-6 | -0.573 | 0.00819 | -0.008 | -69.908
-5.5 | -0.519 | 0.00789 | -0.009 | -65.815
-5 | -0.464 | 0.00768 | -0.01 | -60.37
-4.5 | -0.407 | 0.00748 | -0.011 | -54.417
-4 | -0.349 | 0.00727 | -0.012 | -48.029
-3.5 | -0.291 | 0.0071 | -0.012 | -40.934
-3 | -0.231 | 0.00693 | -0.013 | -33.403
-2.5 | -0.172 | 0.00672 | -0.014 | -25.557
-2 | -0.112 | 0.00452 | -0.015 | -24.742
-1.5 | -0.052 | 0.00452 | -0.016 | -11.426
-1 | 0.009 | 0.00456 | -0.016 | 1.906
-0.5 | 0.069 | 0.00455 | -0.017 | 15.218
0 | 0.13 | 0.00455 | -0.018 | 28.49
0.5 | 0.19 | 0.00462 | -0.019 | 41.211
1 | 0.251 | 0.00466 | -0.02 | 53.823
1.5 | 0.311 | 0.00472 | -0.02 | 65.735
2 | 0.371 | 0.00482 | -0.021 | 76.878
2.5 | 0.431 | 0.00492 | -0.022 | 87.501
3 | 0.491 | 0.00544 | -0.023 | 90.118
3.5 | 0.55 | 0.00575 | -0.024 | 95.628
4 | 0.609 | 0.0062 | -0.025 | 98.169
4.5 | 0.667 | 0.00657 | -0.025 | 101.424
5 | 0.722 | 0.00804 | -0.026 | 89.884
5.5 | 0.777 | 0.00789 | -0.027 | 98.462
6 | 0.83 | 0.00925 | -0.028 | 89.701
6.5 | 0.881 | 0.00959 | -0.028 | 91.853
7 | 0.93 | 0.00997 | -0.029 | 93.247
7.5 | 0.976 | 0.01039 | -0.03 | 93.939
8 | 1.02 | 0.01089 | -0.031 | 93.676
8.5 | 1.06 | 0.01144 | -0.031 | 92.64
9 | 1.095 | 0.01194 | -0.032 | 91.656
9.5 | 1.125 | 0.01257 | -0.033 | 89.485
10 | 1.15 | 0.01326 | -0.033 | 86.747
10.5 | 1.17 | 0.01399 | -0.034 | 83.639
11 | 1.185 | 0.01474 | -0.035 | 80.399
11.5 | 1.195 | 0.01556 | -0.035 | 76.802
12 | 1.2 | 0.01649 | -0.036 | 72.782
12.5 | 1.199 | 0.01759 | -0.037 | 68.201
13 | 1.193 | 0.01887 | -0.037 | 63.236
13.5 | 1.182 | 0.02057 | -0.038 | 57.47
14 | 1.165 | 0.0227 | -0.038 | 51.313
14.5 | 1.145 | 0.02496 | -0.039 | 45.855
15 | 1.111 | 0.029 | -0.039 | 38.322
15.5 | 1.078 | 0.03211 | -0.039 | 33.559
16 | 1.011 | 0.04822 | -0.038 | 20.974
16.5 | 0.909 | 0.09448 | -0.031 | 9.619
17 | 0.864 | 0.11197 | -0.029 | 7.713

## 82. Re 6M Mach 0.00 (2)
BIGFOIL.COM POLAR EXPORT
NACA65-214 a=0.2
NACA65-214 a=0.2 |  |  |  | Cl Max: | 1.6362 | at alpha= | 20 | deg
XFOIL ncrit=9 |  |  |  | L/D Max: | 105.586 | at alpha= | 8.5 | deg
Re: | 6000000 |  |  | Cd Min: | 0.05277 | at alpha= | 20 | deg
Mach: | 0 |  |  | Cl=0 at alpha= | -1.1285 | deg
|  |  |  | @ Cl=0.1, Cd= | 0.0038022
|  |  |  | @ Cl=0.4, Cd= | 0.0040509
|  |  |  | @ Cl=0.6, Cd= | 0.00655
alpha (deg) | Cl | Cd | Cm | Cl/Cd
-20 | -1.5821 | 0.03825 | -0.052 | -41.3621
-19.5 | -1.571 | 0.03483 | -0.0516 | -45.1048
-19 | -1.5573 | 0.03184 | -0.0507 | -48.9102
-18.5 | -1.5458 | 0.02884 | -0.0493 | -53.5992
-18 | -1.5205 | 0.02704 | -0.0481 | -56.2315
-17.5 | -1.5025 | 0.02482 | -0.0462 | -60.5359
-17 | -1.4929 | 0.02212 | -0.0432 | -67.491
-16.5 | -1.4726 | 0.0203 | -0.0405 | -72.5419
-15.5 | -1.4206 | 0.01748 | -0.0352 | -81.27
-15 | -1.394 | 0.01667 | -0.0317 | -83.6233
-14.5 | -1.3677 | 0.01578 | -0.0278 | -86.673
-14 | -1.3386 | 0.01512 | -0.024 | -88.5317
-13.5 | -1.303 | 0.01443 | -0.0212 | -90.298
-13 | -1.26 | 0.01387 | -0.0197 | -90.8435
-12.5 | -1.2166 | 0.01322 | -0.0183 | -92.0272
-12 | -1.1709 | 0.01263 | -0.0172 | -92.7078
-11.5 | -1.1226 | 0.01217 | -0.0164 | -92.2432
-11 | -1.0736 | 0.0117 | -0.0158 | -91.7607
-10.5 | -1.0256 | 0.01106 | -0.015 | -92.7306
-10 | -0.9779 | 0.01035 | -0.0141 | -94.4831
-9.5 | -0.9267 | 0.0099 | -0.0137 | -93.6061
-9 | -0.8745 | 0.00949 | -0.0135 | -92.1496
-8.5 | -0.8214 | 0.00913 | -0.0134 | -89.9671
-8 | -0.7679 | 0.00879 | -0.0134 | -87.3606
-7.5 | -0.7134 | 0.00849 | -0.0136 | -84.0283
-6.5 | -0.6048 | 0.00778 | -0.0137 | -77.7378
-6 | -0.5492 | 0.00753 | -0.014 | -72.9349
-5.5 | -0.4931 | 0.0073 | -0.0144 | -67.5479
-5 | -0.4369 | 0.00706 | -0.0148 | -61.8839
-4.5 | -0.3805 | 0.00682 | -0.0152 | -55.7918
-4 | -0.3235 | 0.00665 | -0.0158 | -48.6466
-3.5 | -0.2665 | 0.00644 | -0.0163 | -41.382
-3 | -0.2093 | 0.00629 | -0.0168 | -33.275
-2.5 | -0.1521 | 0.00607 | -0.0174 | -25.0577
-2 | -0.0957 | 0.00575 | -0.0179 | -16.6435
-1.5 | -0.0402 | 0.00525 | -0.0183 | -7.6571
-1 | 0.0139 | 0.00455 | -0.0187 | 3.0549
-0.5 | 0.069 | 0.00391 | -0.0191 | 17.6471
0 | 0.1265 | 0.00371 | -0.0198 | 34.097
0.5 | 0.1853 | 0.00368 | -0.0206 | 50.3533
1 | 0.2443 | 0.00369 | -0.0215 | 66.206
1.5 | 0.3031 | 0.00375 | -0.0224 | 80.8267
2 | 0.3617 | 0.00382 | -0.0232 | 94.6859
2.5 | 0.4181 | 0.00416 | -0.0238 | 100.5048
3 | 0.4704 | 0.00496 | -0.0238 | 94.8387
3.5 | 0.5241 | 0.00551 | -0.024 | 95.118
4.5 | 0.627 | 0.00692 | -0.0236 | 90.6069
5 | 0.6793 | 0.00745 | -0.0235 | 91.1812
5.5 | 0.7328 | 0.00783 | -0.0236 | 93.5888
6 | 0.7865 | 0.00814 | -0.0237 | 96.6216
6.5 | 0.8395 | 0.00848 | -0.0236 | 98.9976
7 | 0.8926 | 0.00878 | -0.0237 | 101.6629
7.5 | 0.9437 | 0.00919 | -0.0233 | 102.6877
8.5 | 1.0453 | 0.0099 | -0.0227 | 105.5859
9 | 1.0927 | 0.01039 | -0.0218 | 105.1684
9.5 | 1.1399 | 0.01083 | -0.0209 | 105.2539
10 | 1.1857 | 0.01127 | -0.0197 | 105.2085
10.5 | 1.228 | 0.01178 | -0.018 | 104.2445
11 | 1.2615 | 0.01234 | -0.0147 | 102.2285
11.5 | 1.2815 | 0.01303 | -0.0089 | 98.35
12 | 1.3211 | 0.01365 | -0.0074 | 96.7839
12.5 | 1.352 | 0.01454 | -0.0046 | 92.9849
13 | 1.3823 | 0.01556 | -0.0019 | 88.8368
13.5 | 1.4112 | 0.01673 | 0.0007 | 84.3515
14 | 1.4386 | 0.01808 | 0.0031 | 79.5686
14.5 | 1.4608 | 0.01982 | 0.0059 | 73.7033
15 | 1.4876 | 0.02138 | 0.0078 | 69.579
15.5 | 1.5121 | 0.02316 | 0.0097 | 65.2893
16 | 1.5345 | 0.02517 | 0.0116 | 60.9654
16.5 | 1.5555 | 0.02738 | 0.0132 | 56.8115
17 | 1.5742 | 0.02984 | 0.0147 | 52.7547
17.5 | 1.5897 | 0.03274 | 0.016 | 48.5553
18 | 1.602 | 0.03605 | 0.0171 | 44.4383
18.5 | 1.6093 | 0.04003 | 0.0179 | 40.2023
19 | 1.6198 | 0.04392 | 0.0182 | 36.8807
19.5 | 1.6309 | 0.04796 | 0.0181 | 34.0054
20 | 1.6362 | 0.05277 | 0.0176 | 31.0063

## 83. Re 6M Mach 0.10 (1)
BIGFOIL.COM POLAR EXPORT
NACA65-214 a=0.2
NACA65-214 a=0.2 |  |  |  | Cl Max: | 1.189 | at alpha= | 12 | deg
JavaFoil+Calcfoil stall+Eppler ext transition |  |  |  | L/D Max: | 101.652 | at alpha= | 4.5 | deg
Re: | 6000000 |  |  | Cd Min: | 0.00454 | at alpha= | -1.5 | deg
Mach: | 0.1 |  |  | Cl=0 at alpha= | -1.0738 | deg
|  |  |  | @ Cl=0.1, Cd= | 0.00457
|  |  |  | @ Cl=0.4, Cd= | 0.004905
|  |  |  | @ Cl=0.6, Cd= | 0.0061386
alpha (deg) | Cl | Cd | Cm | Cl/Cd
-17 | -0.668 | 0.12662 | 0.004 | -5.275
-16.5 | -0.694 | 0.11978 | 0.003 | -5.795
-16 | -0.719 | 0.11301 | 0.003 | -6.365
-15.5 | -0.743 | 0.10814 | 0.003 | -6.868
-15 | -0.764 | 0.10154 | 0.002 | -7.527
-14.5 | -0.784 | 0.09545 | 0.002 | -8.214
-14 | -0.801 | 0.08917 | 0.002 | -8.983
-13.5 | -0.815 | 0.08061 | 0.002 | -10.105
-13 | -0.823 | 0.07079 | 0.001 | -11.627
-12.5 | -0.937 | 0.02022 | 0.001 | -46.357
-12 | -0.955 | 0.01499 | 0 | -63.74
-11.5 | -0.951 | 0.0135 | 0 | -70.48
-11 | -0.938 | 0.01285 | -0.001 | -72.976
-10.5 | -0.923 | 0.01178 | -0.002 | -78.367
-10 | -0.9 | 0.01126 | -0.002 | -79.976
-9.5 | -0.874 | 0.01069 | -0.003 | -81.743
-9 | -0.842 | 0.00936 | -0.004 | -90
-8.5 | -0.808 | 0.01003 | -0.005 | -80.529
-8 | -0.767 | 0.00953 | -0.005 | -80.508
-7.5 | -0.723 | 0.00906 | -0.006 | -79.763
-7 | -0.676 | 0.00881 | -0.007 | -76.742
-6.5 | -0.627 | 0.00846 | -0.008 | -74.094
-6 | -0.575 | 0.00819 | -0.009 | -70.181
-5.5 | -0.521 | 0.00796 | -0.009 | -65.513
-5 | -0.466 | 0.00768 | -0.01 | -60.709
-4.5 | -0.409 | 0.00748 | -0.011 | -54.732
-4 | -0.351 | 0.00727 | -0.012 | -48.301
-3.5 | -0.292 | 0.00709 | -0.012 | -41.167
-3 | -0.233 | 0.00699 | -0.013 | -33.267
-2.5 | -0.173 | 0.0068 | -0.014 | -25.398
-2 | -0.112 | 0.00457 | -0.015 | -24.606
-1.5 | -0.052 | 0.00454 | -0.016 | -11.448
-1 | 0.009 | 0.00455 | -0.016 | 1.919
-0.5 | 0.07 | 0.00457 | -0.017 | 15.214
0 | 0.13 | 0.00457 | -0.018 | 28.519
0.5 | 0.191 | 0.00462 | -0.019 | 41.352
1 | 0.252 | 0.00469 | -0.02 | 53.708
1.5 | 0.312 | 0.00476 | -0.021 | 65.595
2 | 0.373 | 0.00486 | -0.021 | 76.712
2.5 | 0.433 | 0.00496 | -0.022 | 87.298
3 | 0.493 | 0.0055 | -0.023 | 89.638
3.5 | 0.553 | 0.00582 | -0.024 | 94.915
4 | 0.612 | 0.00622 | -0.025 | 98.408
4.5 | 0.67 | 0.00659 | -0.025 | 101.652
5 | 0.725 | 0.00808 | -0.026 | 89.808
5.5 | 0.78 | 0.00796 | -0.027 | 98.027
6 | 0.833 | 0.00929 | -0.028 | 89.66
6.5 | 0.884 | 0.00963 | -0.029 | 91.774
7 | 0.933 | 0.01003 | -0.029 | 92.977
7.5 | 0.979 | 0.01048 | -0.03 | 93.398
8 | 1.023 | 0.01097 | -0.031 | 93.193
8.5 | 1.063 | 0.01155 | -0.031 | 92.031
9 | 1.096 | 0.01211 | -0.032 | 90.507
9.5 | 1.125 | 0.01262 | -0.033 | 89.16
10 | 1.149 | 0.01343 | -0.034 | 85.51
10.5 | 1.167 | 0.01422 | -0.034 | 82.046
11 | 1.18 | 0.01504 | -0.035 | 78.458
11.5 | 1.188 | 0.01583 | -0.036 | 75.015
12 | 1.189 | 0.0168 | -0.036 | 70.804
12.5 | 1.185 | 0.01794 | -0.037 | 66.067
13 | 1.175 | 0.01952 | -0.037 | 60.204
13.5 | 1.159 | 0.02128 | -0.038 | 54.483
14 | 1.139 | 0.02341 | -0.038 | 48.631
14.5 | 1.107 | 0.02749 | -0.039 | 40.288
15 | 1.07 | 0.03162 | -0.039 | 33.847
15.5 | 0.937 | 0.08173 | -0.032 | 11.465
16 | 0.888 | 0.09873 | -0.029 | 8.992
16.5 | 0.847 | 0.11112 | -0.027 | 7.62
17 | 0.808 | 0.12181 | -0.026 | 6.634

## 84. Re 6M Mach 0.10 (2)
BIGFOIL.COM POLAR EXPORT
NACA65-214 a=0.2
NACA65-214 a=0.2 |  |  |  | Cl Max: | 1.6212 | at alpha= | 20 | deg
XFOIL ncrit=9 |  |  |  | L/D Max: | 105.271 | at alpha= | 8.5 | deg
Re: | 6000000 |  |  | Cd Min: | 0.05713 | at alpha= | 20 | deg
Mach: | 0.1 |  |  | Cl=0 at alpha= | -1.1298 | deg
|  |  |  | @ Cl=0.1, Cd= | 0.0038043
|  |  |  | @ Cl=0.4, Cd= | 0.0040359
|  |  |  | @ Cl=0.6, Cd= | 0.0065422
alpha (deg) | Cl | Cd | Cm | Cl/Cd
-20 | -1.5559 | 0.04337 | -0.0549 | -35.875
-19.5 | -1.5485 | 0.03916 | -0.0551 | -39.5429
-19 | -1.5407 | 0.03527 | -0.0546 | -43.683
-18.5 | -1.5347 | 0.03153 | -0.0535 | -48.6743
-18 | -1.5108 | 0.02942 | -0.0524 | -51.3528
-17.5 | -1.4945 | 0.02684 | -0.0506 | -55.6818
-17 | -1.4767 | 0.02452 | -0.0484 | -60.2243
-16.5 | -1.4652 | 0.02191 | -0.0452 | -66.8736
-15 | -1.3923 | 0.01745 | -0.0361 | -79.788
-14.5 | -1.3665 | 0.01641 | -0.0322 | -83.2724
-14 | -1.3363 | 0.01567 | -0.0285 | -85.2776
-13.5 | -1.3073 | 0.01491 | -0.0243 | -87.6794
-13 | -1.2652 | 0.01431 | -0.0224 | -88.4137
-12.5 | -1.2227 | 0.01358 | -0.0205 | -90.0368
-12 | -1.1774 | 0.01293 | -0.0191 | -91.0596
-11.5 | -1.1291 | 0.01243 | -0.0181 | -90.8367
-11 | -1.08 | 0.01192 | -0.0173 | -90.604
-10.5 | -1.0304 | 0.01138 | -0.0165 | -90.5448
-10 | -0.9838 | 0.01052 | -0.0152 | -93.5171
-9 | -0.8801 | 0.00959 | -0.0143 | -91.7727
-8.5 | -0.8267 | 0.00922 | -0.0141 | -89.6638
-8 | -0.7728 | 0.00885 | -0.014 | -87.322
-7.5 | -0.7179 | 0.00855 | -0.0141 | -83.9649
-7 | -0.6632 | 0.00821 | -0.0141 | -80.7795
-6.5 | -0.6084 | 0.00782 | -0.0141 | -77.8005
-6 | -0.5525 | 0.00756 | -0.0143 | -73.082
-5.5 | -0.496 | 0.00732 | -0.0147 | -67.7596
-5 | -0.4394 | 0.00709 | -0.0151 | -61.9746
-4.5 | -0.3827 | 0.00684 | -0.0154 | -55.9503
-3.5 | -0.268 | 0.00646 | -0.0164 | -41.4861
-3 | -0.2103 | 0.0063 | -0.017 | -33.381
-2.5 | -0.1528 | 0.00608 | -0.0176 | -25.1316
-2 | -0.096 | 0.00577 | -0.018 | -16.6378
-1.5 | -0.0402 | 0.00527 | -0.0184 | -7.6281
-1 | 0.0141 | 0.00456 | -0.0188 | 3.0921
-0.5 | 0.0694 | 0.00391 | -0.0192 | 17.7494
0 | 0.1273 | 0.00371 | -0.0199 | 34.3127
0.5 | 0.1865 | 0.00369 | -0.0208 | 50.542
1 | 0.2458 | 0.0037 | -0.0216 | 66.4324
1.5 | 0.3051 | 0.00376 | -0.0225 | 81.1436
2 | 0.364 | 0.00382 | -0.0234 | 95.288
2.5 | 0.4207 | 0.00416 | -0.0239 | 101.1298
3 | 0.4732 | 0.00497 | -0.0239 | 95.2113
3.5 | 0.5272 | 0.00554 | -0.0241 | 95.1625
4 | 0.5793 | 0.00625 | -0.024 | 92.688
4.5 | 0.6303 | 0.00697 | -0.0236 | 90.4304
5 | 0.683 | 0.00749 | -0.0235 | 91.1883
5.5 | 0.7368 | 0.00786 | -0.0235 | 93.7405
6 | 0.7908 | 0.00818 | -0.0236 | 96.6748
6.5 | 0.8442 | 0.00852 | -0.0235 | 99.0845
7 | 0.8974 | 0.00883 | -0.0234 | 101.6308
7.5 | 0.9488 | 0.00924 | -0.023 | 102.684
8 | 1.0006 | 0.00958 | -0.0227 | 104.4468
8.5 | 1.0506 | 0.00998 | -0.0221 | 105.2705
9 | 1.0977 | 0.01051 | -0.021 | 104.4434
9.5 | 1.1452 | 0.01093 | -0.02 | 104.7758
10.5 | 1.2317 | 0.01194 | -0.0165 | 103.1575
11 | 1.259 | 0.01254 | -0.0118 | 100.3987
11.5 | 1.2797 | 0.01323 | -0.0062 | 96.7271
12 | 1.3222 | 0.01397 | -0.0052 | 94.6457
12.5 | 1.3531 | 0.01494 | -0.0023 | 90.5689
13 | 1.3832 | 0.01605 | 0.0004 | 86.1807
13.5 | 1.4116 | 0.01734 | 0.0031 | 81.4072
14 | 1.438 | 0.01884 | 0.0057 | 76.327
14.5 | 1.4618 | 0.0206 | 0.0082 | 70.9612
15 | 1.4881 | 0.02228 | 0.0103 | 66.7908
15.5 | 1.5119 | 0.02423 | 0.0122 | 62.3979
16 | 1.5331 | 0.02645 | 0.0141 | 57.9622
16.5 | 1.5527 | 0.02888 | 0.0158 | 53.7639
17 | 1.5696 | 0.03168 | 0.0173 | 49.5455
17.5 | 1.5812 | 0.03508 | 0.0187 | 45.0741
18 | 1.5918 | 0.03879 | 0.0196 | 41.0363
18.5 | 1.6016 | 0.04279 | 0.0201 | 37.4293
19 | 1.6121 | 0.04693 | 0.0202 | 34.3512
19.5 | 1.6195 | 0.05159 | 0.0199 | 31.3917
20 | 1.6212 | 0.05713 | 0.0191 | 28.3774

## 85. Re 6M Mach 0.25 (1)
BIGFOIL.COM POLAR EXPORT
NACA65-214 a=0.2
NACA65-214 a=0.2 |  |  |  | Cl Max: | 1.137 | at alpha= | 10.5 | deg
JavaFoil+Calcfoil stall+Eppler ext transition |  |  |  | L/D Max: | 105.595 | at alpha= | 4.5 | deg
Re: | 6000000 |  |  | Cd Min: | 0.00455 | at alpha= | -1.5 | deg
Mach: | 0.25 |  |  | Cl=0 at alpha= | -1.0726 | deg
|  |  |  | @ Cl=0.1, Cd= | 0.00459
|  |  |  | @ Cl=0.4, Cd= | 0.0049366
|  |  |  | @ Cl=0.6, Cd= | 0.11918
alpha (deg) | Cl | Cd | Cm | Cl/Cd
-15.5 | -0.452 | 0.11894 | 0.003 | -3.798
-15 | -0.512 | 0.11333 | 0.002 | -4.516
-14.5 | -0.567 | 0.10577 | 0.002 | -5.365
-14 | -0.618 | 0.1009 | 0.002 | -6.121
-13.5 | -0.657 | 0.09209 | 0.001 | -7.138
-13 | -0.682 | 0.08603 | 0.001 | -7.93
-12.5 | -0.702 | 0.08016 | 0.001 | -8.758
-12 | -0.717 | 0.07458 | 0 | -9.611
-11.5 | -0.727 | 0.06856 | 0 | -10.606
-11 | -0.833 | 0.02156 | -0.001 | -38.646
-10.5 | -0.871 | 0.01338 | -0.002 | -65.138
-10 | -0.865 | 0.01243 | -0.002 | -69.61
-9.5 | -0.853 | 0.01143 | -0.003 | -74.626
-9 | -0.831 | 0.01087 | -0.004 | -76.494
-8.5 | -0.803 | 0.01033 | -0.005 | -77.74
-8 | -0.771 | 0.01006 | -0.006 | -76.608
-7.5 | -0.731 | 0.00959 | -0.006 | -76.201
-7 | -0.686 | 0.00909 | -0.007 | -75.48
-6.5 | -0.638 | 0.00867 | -0.008 | -73.65
-6 | -0.587 | 0.00845 | -0.009 | -69.516
-5.5 | -0.533 | 0.00814 | -0.01 | -65.536
-5 | -0.477 | 0.00788 | -0.01 | -60.544
-4.5 | -0.42 | 0.00762 | -0.011 | -55.036
-4 | -0.36 | 0.00743 | -0.012 | -48.502
-3.5 | -0.3 | 0.00722 | -0.013 | -41.553
-3 | -0.239 | 0.00703 | -0.014 | -33.955
-2.5 | -0.177 | 0.00686 | -0.014 | -25.842
-2 | -0.115 | 0.00666 | -0.015 | -17.345
-1.5 | -0.053 | 0.00455 | -0.016 | -11.715
-1 | 0.009 | 0.00458 | -0.017 | 1.956
-0.5 | 0.071 | 0.00459 | -0.018 | 15.574
0 | 0.134 | 0.00459 | -0.019 | 29.195
0.5 | 0.196 | 0.00467 | -0.019 | 42.065
1 | 0.259 | 0.00472 | -0.02 | 54.818
1.5 | 0.321 | 0.00479 | -0.021 | 66.895
2 | 0.383 | 0.00489 | -0.022 | 78.232
2.5 | 0.445 | 0.00506 | -0.023 | 88.006
3 | 0.507 | 0.00558 | -0.024 | 90.801
3.5 | 0.568 | 0.00591 | -0.024 | 96.038
4 | 0.628 | 0.00635 | -0.025 | 98.882
4.5 | 0.688 | 0.00651 | -0.026 | 105.595
5 | 0.743 | 0.00887 | -0.027 | 83.738
5.5 | 0.798 | 0.00924 | -0.028 | 86.441
6 | 0.852 | 0.0096 | -0.028 | 88.67
6.5 | 0.902 | 0.01002 | -0.029 | 90.087
7 | 0.95 | 0.01044 | -0.03 | 91.056
7.5 | 0.995 | 0.01097 | -0.031 | 90.669
8 | 1.036 | 0.01152 | -0.031 | 89.912
8.5 | 1.072 | 0.01217 | -0.032 | 88.139
9 | 1.1 | 0.01283 | -0.033 | 85.706
9.5 | 1.12 | 0.01361 | -0.034 | 82.322
10 | 1.133 | 0.01444 | -0.034 | 78.456
10.5 | 1.137 | 0.01543 | -0.035 | 73.732
11 | 1.133 | 0.01644 | -0.036 | 68.945
11.5 | 1.119 | 0.01776 | -0.036 | 63.005
12 | 1.096 | 0.01928 | -0.037 | 56.84
12.5 | 1.062 | 0.02127 | -0.037 | 49.934
13 | 1.012 | 0.02538 | -0.038 | 39.862
13.5 | 0.923 | 0.04093 | -0.036 | 22.553
14 | 0.785 | 0.09454 | -0.023 | 8.308
14.5 | 0.732 | 0.10394 | -0.022 | 7.038
15 | 0.668 | 0.1114 | -0.021 | 5.998
15.5 | 0.598 | 0.11918 | -0.021 | 5.021

## 86. Re 6M Mach 0.25 (2)
BIGFOIL.COM POLAR EXPORT
NACA65-214 a=0.2
NACA65-214 a=0.2 |  |  |  | Cl Max: | 1.5256 | at alpha= | 17.5 | deg
XFOIL ncrit=9 |  |  |  | L/D Max: | 103.89 | at alpha= | 2.5 | deg
Re: | 6000000 |  |  | Cd Min: | 0.10329 | at alpha= | -18 | deg
Mach: | 0.25 |  |  | Cl=0 at alpha= | -1.138 | deg
|  |  |  | @ Cl=0.1, Cd= | 0.003821
|  |  |  | @ Cl=0.4, Cd= | 0.0039855
|  |  |  | @ Cl=0.6, Cd= | 0.0064667
alpha (deg) | Cl | Cd | Cm | Cl/Cd
-18 | -1.057 | 0.10329 | -0.0285 | -10.2333
-17.5 | -1.1923 | 0.06876 | -0.053 | -17.34
-17 | -1.2577 | 0.05297 | -0.0623 | -23.7436
-16.5 | -1.2711 | 0.04547 | -0.0646 | -27.9547
-16 | -1.2769 | 0.03958 | -0.065 | -32.2612
-15.5 | -1.3225 | 0.03119 | -0.0636 | -42.4014
-15 | -1.3303 | 0.02649 | -0.0603 | -50.219
-14.5 | -1.3192 | 0.0235 | -0.0568 | -56.1362
-14 | -1.2892 | 0.02208 | -0.0534 | -58.3877
-13.5 | -1.2709 | 0.01998 | -0.0487 | -63.6086
-13 | -1.2415 | 0.01863 | -0.0445 | -66.6398
-12.5 | -1.2221 | 0.01685 | -0.0386 | -72.5282
-12 | -1.196 | 0.0156 | -0.0329 | -76.6667
-11.5 | -1.1517 | 0.01473 | -0.03 | -78.1874
-10.5 | -1.0587 | 0.01288 | -0.0251 | -82.1972
-10 | -1.0089 | 0.01207 | -0.0231 | -83.5874
-9.5 | -0.962 | 0.01097 | -0.0208 | -87.6937
-9 | -0.9097 | 0.01026 | -0.0194 | -88.6647
-8.5 | -0.8547 | 0.00976 | -0.0184 | -87.5717
-8 | -0.799 | 0.00929 | -0.0176 | -86.0065
-7.5 | -0.7423 | 0.00889 | -0.0171 | -83.4983
-7 | -0.6851 | 0.00852 | -0.0167 | -80.4108
-6.5 | -0.6282 | 0.00811 | -0.0164 | -77.4599
-6 | -0.5707 | 0.00774 | -0.0162 | -73.7339
-5.5 | -0.5122 | 0.00747 | -0.0162 | -68.5676
-5 | -0.4532 | 0.00723 | -0.0164 | -62.6833
-4.5 | -0.3945 | 0.00696 | -0.0166 | -56.681
-4 | -0.3352 | 0.00674 | -0.017 | -49.7329
-3.5 | -0.2757 | 0.00655 | -0.0174 | -42.0916
-3 | -0.2162 | 0.00636 | -0.0178 | -33.9937
-2.5 | -0.1566 | 0.00616 | -0.0184 | -25.4221
-2 | -0.0979 | 0.00586 | -0.0188 | -16.7065
-1.5 | -0.0404 | 0.00535 | -0.0192 | -7.5514
-1 | 0.0154 | 0.00461 | -0.0195 | 3.3406
-0.5 | 0.0719 | 0.00391 | -0.0198 | 18.3887
0 | 0.1319 | 0.00372 | -0.0206 | 35.457
0.5 | 0.193 | 0.00372 | -0.0214 | 51.8817
1 | 0.2544 | 0.00373 | -0.0224 | 68.2038
1.5 | 0.3157 | 0.00378 | -0.0233 | 83.5185
2 | 0.3766 | 0.00385 | -0.0241 | 97.8182
2.5 | 0.4353 | 0.00419 | -0.0246 | 103.8902
3 | 0.489 | 0.00502 | -0.0245 | 97.4104
3.5 | 0.5441 | 0.00565 | -0.0245 | 96.3009
4 | 0.5968 | 0.00642 | -0.0241 | 92.9595
4.5 | 0.6489 | 0.00718 | -0.0235 | 90.376
5.5 | 0.7585 | 0.00808 | -0.0229 | 93.8738
6 | 0.8141 | 0.00842 | -0.0227 | 96.6865
6.5 | 0.8694 | 0.00876 | -0.0223 | 99.2466
7 | 0.9232 | 0.00916 | -0.0217 | 100.786
7.5 | 0.9762 | 0.00956 | -0.0209 | 102.113
8 | 1.0281 | 0.00999 | -0.0198 | 102.9129
8.5 | 1.077 | 0.01052 | -0.0182 | 102.3764
9 | 1.1242 | 0.01105 | -0.0163 | 101.7376
9.5 | 1.1684 | 0.01159 | -0.0138 | 100.811
10 | 1.1988 | 0.01219 | -0.0088 | 98.3429
10.5 | 1.2249 | 0.01312 | -0.0035 | 93.3613
11 | 1.2543 | 0.01398 | 0.0009 | 89.721
12 | 1.3269 | 0.0162 | 0.0062 | 81.9074
12.5 | 1.3566 | 0.01771 | 0.0094 | 76.6008
13 | 1.3812 | 0.01964 | 0.0128 | 70.3259
13.5 | 1.4088 | 0.02151 | 0.0156 | 65.4951
14 | 1.4374 | 0.02345 | 0.0181 | 61.2964
14.5 | 1.4581 | 0.02601 | 0.0208 | 56.0592
15 | 1.4785 | 0.02873 | 0.0232 | 51.4619
15.5 | 1.4911 | 0.03225 | 0.0255 | 46.2357
16 | 1.5027 | 0.0361 | 0.0273 | 41.626
16.5 | 1.516 | 0.04009 | 0.0285 | 37.8149
17 | 1.5231 | 0.04488 | 0.0293 | 33.9372
17.5 | 1.5256 | 0.05046 | 0.0294 | 30.2338
18 | 1.5195 | 0.05731 | 0.0286 | 26.5137
18.5 | 1.5124 | 0.06476 | 0.0269 | 23.3539
19 | 1.4932 | 0.07431 | 0.0235 | 20.0942
19.5 | 1.4737 | 0.08454 | 0.019 | 17.432
20 | 1.4391 | 0.09771 | 0.012 | 14.7283

## 87. Re 6M Mach 0.50 (1)
BIGFOIL.COM POLAR EXPORT
NACA65-214 a=0.2
NACA65-214 a=0.2 |  |  |  | Cl Max: | 1.147 | at alpha= | 20 | deg
JavaFoil+Calcfoil stall+Eppler ext transition |  |  |  | L/D Max: | 106.291 | at alpha= | 4 | deg
Re: | 6000000 |  |  | Cd Min: | 0.0047 | at alpha= | -1 | deg
Mach: | 0.5 |  |  | Cl=0 at alpha= | -1.0714 | deg
|  |  |  | @ Cl=0.1, Cd= | 0.00472
|  |  |  | @ Cl=0.4, Cd= | 0.005074
|  |  |  | @ Cl=0.6, Cd= | 0.0062339
alpha (deg) | Cl | Cd | Cm | Cl/Cd
-20 | -1.038 | 0.15414 | 0.007 | -6.731
-19.5 | -1.011 | 0.14934 | 0.007 | -6.768
-19 | -0.984 | 0.14753 | 0.006 | -6.669
-18.5 | -0.96 | 0.14579 | 0.006 | -6.587
-18 | -0.932 | 0.13885 | 0.006 | -6.71
-17.5 | -0.902 | 0.13486 | 0.005 | -6.691
-17 | -0.875 | 0.12968 | 0.004 | -6.747
-16.5 | -0.848 | 0.12513 | 0.004 | -6.778
-16 | -0.822 | 0.12385 | 0.004 | -6.639
-15.5 | -0.795 | 0.11461 | 0.003 | -6.934
-15 | -0.766 | 0.11225 | 0.003 | -6.823
-14.5 | -0.739 | 0.10296 | 0.002 | -7.179
-14 | -0.712 | 0.09353 | 0.002 | -7.615
-13.5 | -0.685 | 0.08765 | 0.002 | -7.82
-13 | -0.657 | 0.09701 | 0.001 | -6.775
-12.5 | -0.63 | 0.08673 | 0.001 | -7.267
-12 | -0.604 | 0.0794 | 0 | -7.601
-11.5 | -0.577 | 0.07329 | 0 | -7.877
-11 | -0.553 | 0.06554 | -0.001 | -8.437
-10.5 | -0.52 | 0.07917 | -0.001 | -6.568
-10 | -0.493 | 0.06925 | -0.001 | -7.113
-9.5 | -0.466 | 0.06093 | -0.002 | -7.646
-9 | -0.44 | 0.05545 | -0.002 | -7.932
-8.5 | -0.487 | 0.01495 | -0.005 | -32.554
-8 | -0.383 | 0.05218 | -0.003 | -7.343
-7.5 | -0.355 | 0.05082 | -0.003 | -6.984
-7 | -0.495 | 0.04535 | -0.004 | -10.906
-6.5 | -0.635 | 0.01025 | -0.009 | -61.918
-6 | -0.614 | 0.00858 | -0.01 | -71.558
-5.5 | -0.574 | 0.00919 | -0.011 | -62.408
-5 | -0.521 | 0.00875 | -0.012 | -59.543
-4.5 | -0.462 | 0.00835 | -0.013 | -55.383
-4 | -0.399 | 0.00801 | -0.013 | -49.804
-3.5 | -0.333 | 0.00771 | -0.014 | -43.219
-3 | -0.266 | 0.00747 | -0.015 | -35.605
-2.5 | -0.198 | 0.00726 | -0.016 | -27.224
-2 | -0.129 | 0.00704 | -0.017 | -18.317
-1.5 | -0.06 | 0.00471 | -0.018 | -12.64
-1 | 0.01 | 0.0047 | -0.019 | 2.131
-0.5 | 0.08 | 0.0047 | -0.02 | 16.995
0 | 0.15 | 0.00477 | -0.021 | 31.427
0.5 | 0.22 | 0.00481 | -0.022 | 45.692
1 | 0.289 | 0.00493 | -0.023 | 58.728
1.5 | 0.358 | 0.00499 | -0.024 | 71.821
2 | 0.428 | 0.00513 | -0.025 | 83.421
2.5 | 0.497 | 0.00541 | -0.025 | 91.865
3 | 0.566 | 0.0061 | -0.026 | 92.685
3.5 | 0.632 | 0.00636 | -0.027 | 99.374
4 | 0.698 | 0.00656 | -0.028 | 106.291
4.5 | 0.756 | 0.00968 | -0.029 | 78.085
5 | 0.816 | 0.01018 | -0.03 | 80.1
5.5 | 0.871 | 0.01073 | -0.031 | 81.165
6 | 0.921 | 0.01136 | -0.031 | 81.058
6.5 | 0.962 | 0.01211 | -0.032 | 79.426
7 | 0.991 | 0.01299 | -0.033 | 76.226
7.5 | 0.997 | 0.01411 | -0.034 | 70.649
8 | 0.957 | 0.01535 | -0.035 | 62.359
8.5 | 0.632 | 0.01694 | -0.035 | 37.333
9 | 0.554 | 0.05873 | -0.018 | 9.424
9.5 | 0.689 | 0.02037 | -0.037 | 33.836
10 | 0.725 | 0.02001 | -0.038 | 36.203
10.5 | 0.748 | 0.02328 | -0.038 | 32.107
11 | 0.662 | 0.07623 | -0.021 | 8.689
11.5 | 0.689 | 0.08205 | -0.021 | 8.4
12 | 0.836 | 0.02755 | -0.04 | 30.345
12.5 | 0.749 | 0.08221 | -0.026 | 9.116
13 | 0.77 | 0.09484 | -0.023 | 8.121
13.5 | 0.798 | 0.10234 | -0.025 | 7.802
14 | 0.824 | 0.09831 | -0.024 | 8.377
14.5 | 0.851 | 0.10652 | -0.025 | 7.986
15 | 0.881 | 0.11183 | -0.027 | 7.876
15.5 | 0.905 | 0.11576 | -0.027 | 7.814
16 | 0.931 | 0.11918 | -0.027 | 7.814
16.5 | 0.961 | 0.1247 | -0.029 | 7.706
17 | 0.996 | 0.12598 | -0.033 | 7.905
17.5 | 1.012 | 0.1348 | -0.03 | 7.511
18 | 1.039 | 0.13797 | -0.031 | 7.531
18.5 | 1.072 | 0.14207 | -0.033 | 7.545
19 | 1.112 | 0.13842 | -0.037 | 8.031
19.5 | 1.12 | 0.14917 | -0.033 | 7.509
20 | 1.147 | 0.15381 | -0.034 | 7.458

## 88. Re 6M Mach 0.50 (2)
BIGFOIL.COM POLAR EXPORT
NACA65-214 a=0.2
NACA65-214 a=0.2 |  |  |  | Cl Max: | 1.1139 | at alpha= | 9.5 | deg
XFOIL ncrit=9 |  |  |  | L/D Max: | 116.357 | at alpha= | 2.5 | deg
Re: | 6000000 |  |  | Cd Min: | 0.25503 | at alpha= | -20 | deg
Mach: | 0.5 |  |  | Cl=0 at alpha= | -1.1783 | deg
|  |  |  | @ Cl=0.1, Cd= | 0.0039517
|  |  |  | @ Cl=0.4, Cd= | 0.0039736
|  |  |  | @ Cl=0.6, Cd= | 0.0059233
alpha (deg) | Cl | Cd | Cm | Cl/Cd
-20 | -0.7682 | 0.25503 | 0.0575 | -3.0122
-19.5 | -0.7486 | 0.24559 | 0.052 | -3.0482
-19 | -0.7271 | 0.2375 | 0.0467 | -3.0615
-18.5 | -0.7062 | 0.22906 | 0.0414 | -3.083
-18 | -0.6898 | 0.21849 | 0.0357 | -3.1571
-17.5 | -0.6683 | 0.21065 | 0.0306 | -3.1726
-16.5 | -0.6338 | 0.19278 | 0.0205 | -3.2877
-15.5 | -0.5968 | 0.17678 | 0.0112 | -3.3759
-15 | -0.5792 | 0.16829 | 0.0063 | -3.4417
-14.5 | -0.5675 | 0.15803 | 0.0007 | -3.5911
-14 | -0.5567 | 0.14806 | -0.0051 | -3.76
-13.5 | -0.5418 | 0.13952 | -0.0101 | -3.8833
-13 | -0.5315 | 0.13004 | -0.0157 | -4.0872
-12.5 | -0.526 | 0.11977 | -0.0216 | -4.3918
-12 | -0.5295 | 0.10814 | -0.0285 | -4.8964
-11.5 | -0.5419 | 0.09544 | -0.0363 | -5.6779
-11 | -0.559 | 0.08243 | -0.0448 | -6.7815
-10.5 | -0.5822 | 0.0664 | -0.0572 | -8.7681
-10 | -0.6218 | 0.05275 | -0.0669 | -11.7877
-9.5 | -0.6602 | 0.04329 | -0.0701 | -15.2506
-9 | -0.701 | 0.03559 | -0.0683 | -19.6965
-8.5 | -0.7375 | 0.02944 | -0.0619 | -25.051
-8 | -0.759 | 0.02468 | -0.0523 | -30.7536
-7.5 | -0.7577 | 0.01877 | -0.0448 | -40.3676
-7 | -0.7359 | 0.01318 | -0.0383 | -55.8346
-6.5 | -0.6931 | 0.01061 | -0.0328 | -65.3252
-6 | -0.6373 | 0.0094 | -0.0289 | -67.7979
-5.5 | -0.5779 | 0.00846 | -0.0259 | -68.3097
-5 | -0.5118 | 0.00794 | -0.0243 | -64.4584
-4.5 | -0.4445 | 0.00755 | -0.0232 | -58.8742
-4 | -0.377 | 0.00719 | -0.0225 | -52.4339
-3.5 | -0.309 | 0.0069 | -0.0222 | -44.7826
-3 | -0.2407 | 0.00668 | -0.0221 | -36.0329
-2.5 | -0.1725 | 0.00645 | -0.0223 | -26.7442
-2 | -0.1048 | 0.00622 | -0.0226 | -16.8489
-1.5 | -0.0395 | 0.00575 | -0.0227 | -6.8696
-1 | 0.0219 | 0.00486 | -0.0226 | 4.5062
-0.5 | 0.0837 | 0.00398 | -0.0226 | 21.0302
0 | 0.1527 | 0.00386 | -0.0235 | 39.5596
0.5 | 0.2229 | 0.00385 | -0.0245 | 57.8961
1 | 0.293 | 0.00389 | -0.0255 | 75.3213
2 | 0.4338 | 0.004 | -0.0274 | 108.45
2.5 | 0.5015 | 0.00431 | -0.0279 | 116.3573
3 | 0.5591 | 0.00532 | -0.0269 | 105.094
3.5 | 0.6174 | 0.00618 | -0.0257 | 99.9029
4 | 0.6687 | 0.0073 | -0.0233 | 91.6027
4.5 | 0.7226 | 0.00814 | -0.021 | 88.7715
5 | 0.7827 | 0.00863 | -0.0193 | 90.6952
5.5 | 0.8416 | 0.0091 | -0.0172 | 92.4835
6 | 0.8987 | 0.00959 | -0.0145 | 93.7122
6.5 | 0.9426 | 0.01021 | -0.0093 | 92.3213
7 | 0.9808 | 0.01098 | -0.0033 | 89.326
7.5 | 1.0196 | 0.01202 | 0.0022 | 84.8253
8 | 1.0555 | 0.01337 | 0.0078 | 78.9454
8.5 | 1.0862 | 0.01516 | 0.0136 | 71.6491
9 | 1.1059 | 0.0177 | 0.02 | 62.4802
9.5 | 1.1139 | 0.02106 | 0.0266 | 52.8917
10 | 1.1139 | 0.02506 | 0.0332 | 44.4493
10.5 | 1.1082 | 0.03097 | 0.0364 | 35.783
11 | 1.078 | 0.03865 | 0.0399 | 27.8913
11.5 | 1.0455 | 0.04766 | 0.0403 | 21.9366
12 | 1.0133 | 0.05788 | 0.0378 | 17.5069
12.5 | 0.9816 | 0.06947 | 0.0326 | 14.1298
13 | 0.9535 | 0.08225 | 0.0252 | 11.5927
13.5 | 0.9272 | 0.09634 | 0.016 | 9.6242
14 | 0.9078 | 0.11056 | 0.0066 | 8.2109
14.5 | 0.8866 | 0.12568 | -0.0029 | 7.0544

## 89. Re 7M Mach 0.00 (1)
BIGFOIL.COM POLAR EXPORT
NACA65-214 a=0.2
NACA65-214 a=0.2 |  |  |  | Cl Max: | 1.202 | at alpha= | 12 | deg
JavaFoil+Calcfoil stall+Eppler ext transition |  |  |  | L/D Max: | 101.94 | at alpha= | 4.5 | deg
Re: | 7000000 |  |  | Cd Min: | 0.00449 | at alpha= | -1.5 | deg
Mach: | 0 |  |  | Cl=0 at alpha= | -1.0738 | deg
|  |  |  | @ Cl=0.1, Cd= | 0.0045103
|  |  |  | @ Cl=0.4, Cd= | 0.0050372
|  |  |  | @ Cl=0.6, Cd= | 0.0061542
alpha (deg) | Cl | Cd | Cm | Cl/Cd
-17.5 | -0.689 | 0.12922 | 0.004 | -5.33
-17 | -0.712 | 0.12213 | 0.004 | -5.833
-16.5 | -0.735 | 0.11594 | 0.003 | -6.343
-16 | -0.757 | 0.10997 | 0.003 | -6.882
-15.5 | -0.777 | 0.10403 | 0.003 | -7.466
-15 | -0.795 | 0.09765 | 0.003 | -8.142
-14.5 | -0.812 | 0.09048 | 0.002 | -8.977
-14 | -0.827 | 0.08386 | 0.002 | -9.858
-13.5 | -0.864 | 0.06 | 0.002 | -14.395
-13 | -0.966 | 0.01889 | 0.002 | -51.127
-12.5 | -0.977 | 0.01522 | 0.001 | -64.159
-12 | -0.973 | 0.01375 | 0 | -70.785
-11.5 | -0.964 | 0.01263 | 0 | -76.35
-11 | -0.95 | 0.01185 | -0.001 | -80.11
-10.5 | -0.928 | 0.01148 | -0.002 | -80.841
-10 | -0.905 | 0.01076 | -0.002 | -84.075
-9.5 | -0.877 | 0.00935 | -0.003 | -93.727
-9 | -0.845 | 0.0101 | -0.004 | -83.647
-8.5 | -0.807 | 0.00964 | -0.005 | -83.751
-8 | -0.766 | 0.00917 | -0.005 | -83.502
-7.5 | -0.721 | 0.00882 | -0.006 | -81.754
-7 | -0.674 | 0.00849 | -0.007 | -79.386
-6.5 | -0.625 | 0.00825 | -0.008 | -75.673
-6 | -0.573 | 0.00801 | -0.008 | -71.477
-5.5 | -0.519 | 0.00772 | -0.009 | -67.276
-5 | -0.464 | 0.00752 | -0.01 | -61.714
-4.5 | -0.407 | 0.00733 | -0.011 | -55.54
-4 | -0.349 | 0.00712 | -0.012 | -49.081
-3.5 | -0.291 | 0.00695 | -0.012 | -41.839
-3 | -0.231 | 0.00677 | -0.013 | -34.171
-2.5 | -0.172 | 0.00664 | -0.014 | -25.89
-2 | -0.112 | 0.00454 | -0.015 | -24.663
-1.5 | -0.052 | 0.00449 | -0.016 | -11.514
-1 | 0.009 | 0.0045 | -0.016 | 1.931
-0.5 | 0.069 | 0.00449 | -0.017 | 15.424
0 | 0.13 | 0.00453 | -0.018 | 28.659
0.5 | 0.19 | 0.00458 | -0.019 | 41.55
1 | 0.251 | 0.00463 | -0.02 | 54.19
1.5 | 0.311 | 0.00472 | -0.02 | 65.845
2 | 0.371 | 0.00481 | -0.021 | 77.154
2.5 | 0.431 | 0.00528 | -0.022 | 81.636
3 | 0.491 | 0.00556 | -0.023 | 88.235
3.5 | 0.55 | 0.0059 | -0.024 | 93.258
4 | 0.609 | 0.0062 | -0.025 | 98.201
4.5 | 0.667 | 0.00654 | -0.025 | 101.94
5 | 0.722 | 0.00824 | -0.026 | 87.719
5.5 | 0.777 | 0.00812 | -0.027 | 95.777
6 | 0.831 | 0.00902 | -0.028 | 92.127
6.5 | 0.882 | 0.00934 | -0.028 | 94.353
7 | 0.931 | 0.00971 | -0.029 | 95.811
7.5 | 0.977 | 0.01015 | -0.03 | 96.283
8 | 1.021 | 0.01061 | -0.031 | 96.271
8.5 | 1.061 | 0.01114 | -0.031 | 95.288
9 | 1.096 | 0.01162 | -0.032 | 94.291
9.5 | 1.126 | 0.01221 | -0.033 | 92.191
10 | 1.151 | 0.01287 | -0.033 | 89.423
10.5 | 1.172 | 0.01358 | -0.034 | 86.259
11 | 1.187 | 0.0143 | -0.035 | 83.009
11.5 | 1.197 | 0.01509 | -0.036 | 79.323
12 | 1.202 | 0.01598 | -0.036 | 75.197
12.5 | 1.201 | 0.01703 | -0.037 | 70.522
13 | 1.195 | 0.01825 | -0.037 | 65.49
13.5 | 1.184 | 0.01986 | -0.038 | 59.606
14 | 1.168 | 0.02177 | -0.038 | 53.639
14.5 | 1.147 | 0.02395 | -0.039 | 47.901
15 | 1.115 | 0.02749 | -0.039 | 40.558
15.5 | 1.076 | 0.03237 | -0.039 | 33.228
16 | 1.02 | 0.04405 | -0.038 | 23.154
16.5 | 0.939 | 0.07281 | -0.035 | 12.903
17 | 0.873 | 0.10291 | -0.031 | 8.488

## 90. Re 7M Mach 0.00 (2)
BIGFOIL.COM POLAR EXPORT
NACA65-214 a=0.2
NACA65-214 a=0.2 |  |  |  | Cl Max: | 1.6591 | at alpha= | 20 | deg
XFOIL ncrit=9 |  |  |  | L/D Max: | 109.275 | at alpha= | 9.5 | deg
Re: | 7000000 |  |  | Cd Min: | 0.05012 | at alpha= | 20 | deg
Mach: | 0 |  |  | Cl=0 at alpha= | -1.1395 | deg
|  |  |  | @ Cl=0.1, Cd= | 0.0037955
|  |  |  | @ Cl=0.4, Cd= | 0.0041291
|  |  |  | @ Cl=0.6, Cd= | 0.0064978
alpha (deg) | Cl | Cd | Cm | Cl/Cd
-20 | -1.6165 | 0.03502 | -0.0517 | -46.1593
-19.5 | -1.6038 | 0.03195 | -0.0508 | -50.1972
-19 | -1.5885 | 0.02924 | -0.0497 | -54.3263
-18.5 | -1.5741 | 0.02661 | -0.048 | -59.1545
-18 | -1.5488 | 0.02492 | -0.0466 | -62.1509
-17.5 | -1.5283 | 0.02298 | -0.0445 | -66.5057
-17 | -1.5055 | 0.02129 | -0.0422 | -70.714
-16.5 | -1.4838 | 0.01961 | -0.0394 | -75.6655
-16 | -1.4596 | 0.01819 | -0.0366 | -80.2419
-15.5 | -1.4365 | 0.01691 | -0.0331 | -84.9497
-15 | -1.4105 | 0.016 | -0.0294 | -88.1562
-14.5 | -1.3855 | 0.01511 | -0.0251 | -91.6942
-14 | -1.3549 | 0.01445 | -0.0214 | -93.7647
-13.5 | -1.3148 | 0.01376 | -0.0195 | -95.5523
-13 | -1.271 | 0.01318 | -0.0181 | -96.434
-12.5 | -1.226 | 0.0126 | -0.0169 | -97.3016
-12 | -1.1794 | 0.01204 | -0.0159 | -97.9568
-11.5 | -1.1308 | 0.01156 | -0.0152 | -97.8201
-11 | -1.0808 | 0.01114 | -0.0147 | -97.0197
-10.5 | -1.0306 | 0.01068 | -0.0142 | -96.4981
-10 | -0.9813 | 0.01008 | -0.0135 | -97.3512
-9.5 | -0.9304 | 0.00957 | -0.0131 | -97.2205
-9 | -0.8781 | 0.00917 | -0.0129 | -95.7579
-8.5 | -0.8248 | 0.00881 | -0.0129 | -93.6209
-8 | -0.771 | 0.00848 | -0.0129 | -90.9198
-7.5 | -0.7163 | 0.0082 | -0.0131 | -87.3537
-7 | -0.6612 | 0.00792 | -0.0133 | -83.4848
-6 | -0.551 | 0.0073 | -0.0137 | -75.4795
-5.5 | -0.4948 | 0.00709 | -0.0141 | -69.7884
-5 | -0.4381 | 0.00689 | -0.0146 | -63.5849
-4.5 | -0.3817 | 0.00665 | -0.015 | -57.3985
-4 | -0.3246 | 0.00646 | -0.0156 | -50.2477
-3.5 | -0.2675 | 0.0063 | -0.0161 | -42.4603
-3 | -0.21 | 0.00612 | -0.0167 | -34.3137
-2.5 | -0.1527 | 0.00593 | -0.0173 | -25.7504
-2 | -0.0958 | 0.00566 | -0.0179 | -16.9258
-1.5 | -0.0398 | 0.00527 | -0.0183 | -7.5522
-1 | 0.0154 | 0.00468 | -0.0188 | 3.2906
-0.5 | 0.0698 | 0.00397 | -0.0192 | 17.5819
0 | 0.1269 | 0.00364 | -0.0198 | 34.8626
0.5 | 0.1854 | 0.00359 | -0.0207 | 51.6435
1 | 0.2445 | 0.0036 | -0.0216 | 67.9167
1.5 | 0.3033 | 0.00365 | -0.0224 | 83.0959
2 | 0.3617 | 0.00376 | -0.0232 | 96.1968
2.5 | 0.4167 | 0.00429 | -0.0236 | 97.1329
3 | 0.4695 | 0.00502 | -0.0237 | 93.5259
3.5 | 0.5233 | 0.00558 | -0.0239 | 93.7814
4 | 0.5759 | 0.0062 | -0.0239 | 92.8871
4.5 | 0.6277 | 0.00684 | -0.0238 | 91.769
5.5 | 0.7346 | 0.00765 | -0.0239 | 96.0261
6 | 0.7888 | 0.00795 | -0.024 | 99.2201
6.5 | 0.8424 | 0.00825 | -0.0241 | 102.1091
7 | 0.8955 | 0.00856 | -0.0241 | 104.6145
7.5 | 0.9474 | 0.00892 | -0.0239 | 106.2108
8 | 0.9992 | 0.00925 | -0.0238 | 108.0216
8.5 | 1.0495 | 0.00964 | -0.0234 | 108.8693
9 | 1.098 | 0.0101 | -0.0226 | 108.7129
9.5 | 1.1463 | 0.01049 | -0.0219 | 109.2755
10 | 1.1926 | 0.01094 | -0.0209 | 109.0128
10.5 | 1.2356 | 0.01147 | -0.0193 | 107.7245
11 | 1.2734 | 0.01207 | -0.0168 | 105.5012
11.5 | 1.3008 | 0.01258 | -0.0123 | 103.4022
12 | 1.3336 | 0.01311 | -0.0092 | 101.7239
12.5 | 1.3647 | 0.01394 | -0.0062 | 97.8981
13 | 1.3943 | 0.01493 | -0.0033 | 93.3891
13.5 | 1.4224 | 0.01608 | -0.0006 | 88.4577
14 | 1.4495 | 0.0174 | 0.0021 | 83.3046
14.5 | 1.4754 | 0.01886 | 0.0045 | 78.2291
15 | 1.503 | 0.02032 | 0.0066 | 73.9665
15.5 | 1.5275 | 0.02204 | 0.0086 | 69.3058
16 | 1.5501 | 0.02398 | 0.0106 | 64.6414
16.5 | 1.5718 | 0.02607 | 0.0123 | 60.2915
17 | 1.5889 | 0.02859 | 0.014 | 55.5754
17.5 | 1.6039 | 0.03144 | 0.0155 | 51.0146
18 | 1.6159 | 0.03471 | 0.0168 | 46.5543
18.5 | 1.629 | 0.03807 | 0.0176 | 42.7896
19 | 1.6424 | 0.04157 | 0.018 | 39.5093
19.5 | 1.653 | 0.04553 | 0.0181 | 36.3057
20 | 1.6591 | 0.05012 | 0.0179 | 33.1026

## 91. Re 7M Mach 0.10 (1)
BIGFOIL.COM POLAR EXPORT
NACA65-214 a=0.2
NACA65-214 a=0.2 |  |  |  | Cl Max: | 1.191 | at alpha= | 12 | deg
JavaFoil+Calcfoil stall+Eppler ext transition |  |  |  | L/D Max: | 101.415 | at alpha= | 4.5 | deg
Re: | 7000000 |  |  | Cd Min: | 0.00449 | at alpha= | -1 | deg
Mach: | 0.1 |  |  | Cl=0 at alpha= | -1.0738 | deg
|  |  |  | @ Cl=0.1, Cd= | 0.00453
|  |  |  | @ Cl=0.4, Cd= | 0.0050225
|  |  |  | @ Cl=0.6, Cd= | 0.0061888
alpha (deg) | Cl | Cd | Cm | Cl/Cd
-17 | -0.668 | 0.12506 | 0.004 | -5.344
-16.5 | -0.695 | 0.11829 | 0.003 | -5.873
-16 | -0.72 | 0.11205 | 0.003 | -6.427
-15.5 | -0.744 | 0.10638 | 0.003 | -6.989
-15 | -0.766 | 0.10011 | 0.002 | -7.647
-14.5 | -0.785 | 0.09372 | 0.002 | -8.38
-14 | -0.803 | 0.08696 | 0.002 | -9.232
-13.5 | -0.815 | 0.08018 | 0.002 | -10.165
-13 | -0.911 | 0.02927 | 0.002 | -31.128
-12.5 | -0.953 | 0.01681 | 0.001 | -56.715
-12 | -0.959 | 0.01423 | 0 | -67.438
-11.5 | -0.954 | 0.01299 | 0 | -73.391
-11 | -0.94 | 0.01242 | -0.001 | -75.674
-10.5 | -0.924 | 0.01144 | -0.002 | -80.749
-10 | -0.901 | 0.01095 | -0.002 | -82.331
-9.5 | -0.875 | 0.01041 | -0.003 | -84.005
-9 | -0.845 | 0.0103 | -0.004 | -82.051
-8.5 | -0.808 | 0.00976 | -0.005 | -82.741
-8 | -0.767 | 0.0093 | -0.005 | -82.467
-7.5 | -0.723 | 0.00886 | -0.006 | -81.64
-7 | -0.676 | 0.0086 | -0.007 | -78.648
-6.5 | -0.627 | 0.00825 | -0.008 | -75.929
-6 | -0.575 | 0.00802 | -0.009 | -71.752
-5.5 | -0.521 | 0.00778 | -0.009 | -66.982
-5 | -0.466 | 0.00751 | -0.01 | -62.052
-4.5 | -0.409 | 0.00733 | -0.011 | -55.856
-4 | -0.351 | 0.00711 | -0.012 | -49.362
-3.5 | -0.292 | 0.00701 | -0.012 | -41.693
-3 | -0.233 | 0.00684 | -0.013 | -34.02
-2.5 | -0.173 | 0.00665 | -0.014 | -25.967
-2 | -0.112 | 0.00453 | -0.015 | -24.828
-1.5 | -0.052 | 0.00451 | -0.016 | -11.507
-1 | 0.009 | 0.00449 | -0.016 | 1.945
-0.5 | 0.07 | 0.00451 | -0.017 | 15.43
0 | 0.13 | 0.00455 | -0.018 | 28.682
0.5 | 0.191 | 0.0046 | -0.019 | 41.605
1 | 0.252 | 0.00463 | -0.02 | 54.363
1.5 | 0.312 | 0.00473 | -0.021 | 65.989
2 | 0.373 | 0.00482 | -0.021 | 77.367
2.5 | 0.433 | 0.00527 | -0.022 | 82.25
3 | 0.493 | 0.00556 | -0.023 | 88.632
3.5 | 0.553 | 0.00591 | -0.024 | 93.476
4 | 0.612 | 0.00626 | -0.025 | 97.783
4.5 | 0.67 | 0.00661 | -0.025 | 101.415
5 | 0.726 | 0.00826 | -0.026 | 87.928
5.5 | 0.781 | 0.00817 | -0.027 | 95.612
6 | 0.834 | 0.00907 | -0.028 | 91.958
6.5 | 0.885 | 0.0094 | -0.029 | 94.178
7 | 0.934 | 0.00979 | -0.029 | 95.349
7.5 | 0.98 | 0.01022 | -0.03 | 95.914
8 | 1.024 | 0.01069 | -0.031 | 95.79
8.5 | 1.064 | 0.01123 | -0.031 | 94.68
9 | 1.097 | 0.0118 | -0.032 | 92.98
9.5 | 1.127 | 0.01227 | -0.033 | 91.804
10 | 1.15 | 0.01305 | -0.034 | 88.156
10.5 | 1.169 | 0.01381 | -0.034 | 84.626
11 | 1.181 | 0.01459 | -0.035 | 81.002
11.5 | 1.189 | 0.01535 | -0.036 | 77.493
12 | 1.191 | 0.01628 | -0.036 | 73.176
12.5 | 1.187 | 0.01737 | -0.037 | 68.33
13 | 1.177 | 0.01886 | -0.038 | 62.383
13.5 | 1.161 | 0.02054 | -0.038 | 56.554
14 | 1.141 | 0.02252 | -0.039 | 50.672
14.5 | 1.111 | 0.02611 | -0.039 | 42.562
15 | 1.076 | 0.02962 | -0.039 | 36.313
15.5 | 0.997 | 0.04916 | -0.037 | 20.275
16 | 0.909 | 0.08291 | -0.033 | 10.964
16.5 | 0.854 | 0.10462 | -0.029 | 8.159
17 | 0.811 | 0.11828 | -0.027 | 6.857

## 92. Re 7M Mach 0.10 (2)
BIGFOIL.COM POLAR EXPORT
NACA65-214 a=0.2
NACA65-214 a=0.2 |  |  |  | Cl Max: | 1.6418 | at alpha= | 20 | deg
XFOIL ncrit=9 |  |  |  | L/D Max: | 108.679 | at alpha= | 9.5 | deg
Re: | 7000000 |  |  | Cd Min: | 0.05465 | at alpha= | 20 | deg
Mach: | 0.1 |  |  | Cl=0 at alpha= | -1.1412 | deg
|  |  |  | @ Cl=0.1, Cd= | 0.0037993
|  |  |  | @ Cl=0.4, Cd= | 0.0041822
|  |  |  | @ Cl=0.6, Cd= | 0.006502
alpha (deg) | Cl | Cd | Cm | Cl/Cd
-20 | -1.596 | 0.03937 | -0.0553 | -40.5385
-19.5 | -1.5869 | 0.03558 | -0.055 | -44.6009
-19 | -1.5765 | 0.03218 | -0.054 | -48.9901
-18.5 | -1.5663 | 0.02896 | -0.0525 | -54.0849
-18 | -1.5431 | 0.02691 | -0.051 | -57.343
-17.5 | -1.5244 | 0.02465 | -0.049 | -61.8418
-17 | -1.5034 | 0.02267 | -0.0466 | -66.3167
-15.5 | -1.4333 | 0.01783 | -0.0379 | -80.387
-15 | -1.4093 | 0.01674 | -0.0339 | -84.1876
-14.5 | -1.3842 | 0.01568 | -0.0297 | -88.2781
-14 | -1.3566 | 0.01491 | -0.0253 | -90.9859
-13.5 | -1.3209 | 0.01418 | -0.0223 | -93.1523
-13 | -1.2776 | 0.01356 | -0.0206 | -94.2183
-12.5 | -1.233 | 0.01292 | -0.019 | -95.4334
-12 | -1.1866 | 0.0123 | -0.0177 | -96.4715
-11.5 | -1.1379 | 0.01178 | -0.0168 | -96.5959
-11 | -1.0878 | 0.01132 | -0.0161 | -96.0954
-10.5 | -1.0374 | 0.01083 | -0.0154 | -95.7895
-10 | -0.9867 | 0.01031 | -0.0148 | -95.7032
-9.5 | -0.9364 | 0.0097 | -0.0141 | -96.5361
-9 | -0.8838 | 0.00927 | -0.0137 | -95.3398
-8.5 | -0.8302 | 0.00889 | -0.0136 | -93.3858
-8 | -0.7759 | 0.00854 | -0.0135 | -90.8548
-7.5 | -0.7209 | 0.00825 | -0.0136 | -87.3818
-7 | -0.6654 | 0.00796 | -0.0137 | -83.593
-6.5 | -0.6103 | 0.00762 | -0.0138 | -80.0919
-6 | -0.5543 | 0.00733 | -0.014 | -75.6207
-5.5 | -0.4977 | 0.00711 | -0.0144 | -70
-5 | -0.4407 | 0.00691 | -0.0148 | -63.7771
-4.5 | -0.3839 | 0.00667 | -0.0152 | -57.5562
-4 | -0.3264 | 0.00648 | -0.0158 | -50.3704
-3 | -0.2111 | 0.00613 | -0.0169 | -34.4372
-2.5 | -0.1534 | 0.00595 | -0.0175 | -25.7815
-2 | -0.0962 | 0.00567 | -0.018 | -16.9665
-1.5 | -0.0399 | 0.00528 | -0.0185 | -7.5568
-1 | 0.0157 | 0.00469 | -0.0189 | 3.3475
-0.5 | 0.0703 | 0.00397 | -0.0193 | 17.7078
0 | 0.1277 | 0.00364 | -0.02 | 35.0824
0.5 | 0.1866 | 0.00359 | -0.0208 | 51.9777
1 | 0.246 | 0.00361 | -0.0217 | 68.144
1.5 | 0.3052 | 0.00366 | -0.0226 | 83.388
2 | 0.364 | 0.00376 | -0.0234 | 96.8085
3 | 0.4723 | 0.00503 | -0.0238 | 93.8966
3.5 | 0.5263 | 0.0056 | -0.024 | 93.9821
4 | 0.579 | 0.00624 | -0.024 | 92.7885
4.5 | 0.6311 | 0.00689 | -0.0238 | 91.5965
5 | 0.6844 | 0.00735 | -0.0237 | 93.1156
5.5 | 0.7387 | 0.00769 | -0.0238 | 96.0598
6 | 0.7932 | 0.00799 | -0.0239 | 99.2741
6.5 | 0.8471 | 0.00829 | -0.024 | 102.1834
7 | 0.9004 | 0.00861 | -0.0239 | 104.5761
7.5 | 0.9527 | 0.00897 | -0.0236 | 106.2096
8 | 1.0047 | 0.00931 | -0.0234 | 107.9162
8.5 | 1.0549 | 0.00973 | -0.0228 | 108.4173
9 | 1.1037 | 0.01018 | -0.022 | 108.4185
9.5 | 1.152 | 0.0106 | -0.0211 | 108.6792
10 | 1.1979 | 0.01107 | -0.0198 | 108.2114
10.5 | 1.2397 | 0.01164 | -0.0179 | 106.5034
11 | 1.2729 | 0.01222 | -0.0142 | 104.1653
11.5 | 1.3003 | 0.01279 | -0.0097 | 101.6654
13 | 1.3949 | 0.01541 | -0.0009 | 90.5191
13.5 | 1.4224 | 0.01669 | 0.002 | 85.2247
14 | 1.4491 | 0.01813 | 0.0047 | 79.9283
14.5 | 1.477 | 0.01958 | 0.007 | 75.4341
15 | 1.5035 | 0.0212 | 0.0091 | 70.9198
15.5 | 1.5276 | 0.02308 | 0.0112 | 66.1872
16 | 1.5483 | 0.02525 | 0.0133 | 61.3188
16.5 | 1.5685 | 0.02759 | 0.0151 | 56.8503
17 | 1.5831 | 0.03048 | 0.0169 | 51.939
17.5 | 1.598 | 0.03354 | 0.0182 | 47.6446
18 | 1.6125 | 0.03681 | 0.0192 | 43.806
18.5 | 1.6243 | 0.0405 | 0.0199 | 40.1062
19 | 1.6345 | 0.04453 | 0.0203 | 36.7056
19.5 | 1.6416 | 0.04911 | 0.0202 | 33.427
20 | 1.6418 | 0.05465 | 0.0196 | 30.0421

## 93. Re 7M Mach 0.25 (1)
BIGFOIL.COM POLAR EXPORT
NACA65-214 a=0.2
NACA65-214 a=0.2 |  |  |  | Cl Max: | 1.139 | at alpha= | 10.5 | deg
JavaFoil+Calcfoil stall+Eppler ext transition |  |  |  | L/D Max: | 101.913 | at alpha= | 4.5 | deg
Re: | 7000000 |  |  | Cd Min: | 0.00452 | at alpha= | -1 | deg
Mach: | 0.25 |  |  | Cl=0 at alpha= | -1.0726 | deg
|  |  |  | @ Cl=0.1, Cd= | 0.0045384
|  |  |  | @ Cl=0.4, Cd= | 0.0049871
|  |  |  | @ Cl=0.6, Cd= | 0.11771
alpha (deg) | Cl | Cd | Cm | Cl/Cd
-15.5 | -0.452 | 0.11749 | 0.003 | -3.845
-15 | -0.512 | 0.10988 | 0.002 | -4.66
-14.5 | -0.568 | 0.10503 | 0.002 | -5.405
-14 | -0.618 | 0.09908 | 0.002 | -6.235
-13.5 | -0.658 | 0.09104 | 0.001 | -7.225
-13 | -0.683 | 0.08543 | 0.001 | -7.994
-12.5 | -0.703 | 0.079 | 0.001 | -8.9
-12 | -0.718 | 0.07313 | 0 | -9.822
-11.5 | -0.73 | 0.06619 | 0 | -11.035
-11 | -0.865 | 0.01505 | -0.001 | -57.495
-10.5 | -0.872 | 0.01312 | -0.002 | -66.463
-10 | -0.868 | 0.01191 | -0.003 | -72.875
-9.5 | -0.854 | 0.01111 | -0.003 | -76.878
-9 | -0.832 | 0.01059 | -0.004 | -78.581
-8.5 | -0.804 | 0.00918 | -0.005 | -87.672
-8 | -0.771 | 0.00979 | -0.006 | -78.755
-7.5 | -0.731 | 0.00934 | -0.006 | -78.227
-7 | -0.686 | 0.00886 | -0.007 | -77.436
-6.5 | -0.638 | 0.00848 | -0.008 | -75.298
-6 | -0.587 | 0.00819 | -0.009 | -71.691
-5.5 | -0.533 | 0.00796 | -0.01 | -67.01
-5 | -0.477 | 0.00765 | -0.01 | -62.397
-4.5 | -0.42 | 0.00747 | -0.011 | -56.176
-4 | -0.36 | 0.00726 | -0.012 | -49.59
-3.5 | -0.3 | 0.00706 | -0.013 | -42.495
-3 | -0.239 | 0.00688 | -0.014 | -34.725
-2.5 | -0.177 | 0.00671 | -0.014 | -26.439
-2 | -0.115 | 0.00652 | -0.015 | -17.704
-1.5 | -0.053 | 0.00455 | -0.016 | -11.732
-1 | 0.009 | 0.00452 | -0.017 | 1.983
-0.5 | 0.071 | 0.00452 | -0.018 | 15.796
0 | 0.134 | 0.00456 | -0.019 | 29.364
0.5 | 0.196 | 0.00461 | -0.019 | 42.65
1 | 0.259 | 0.00466 | -0.02 | 55.536
1.5 | 0.321 | 0.00476 | -0.021 | 67.361
2 | 0.383 | 0.00485 | -0.022 | 78.909
2.5 | 0.445 | 0.00535 | -0.023 | 83.163
3 | 0.507 | 0.00566 | -0.024 | 89.463
3.5 | 0.568 | 0.00603 | -0.024 | 94.153
4 | 0.628 | 0.00639 | -0.025 | 98.362
4.5 | 0.688 | 0.00675 | -0.026 | 101.913
5 | 0.744 | 0.00812 | -0.027 | 91.599
5.5 | 0.799 | 0.00901 | -0.028 | 88.72
6 | 0.852 | 0.00936 | -0.028 | 91.02
6.5 | 0.903 | 0.00975 | -0.029 | 92.592
7 | 0.951 | 0.01017 | -0.03 | 93.546
7.5 | 0.996 | 0.0107 | -0.031 | 93.074
8 | 1.037 | 0.01122 | -0.032 | 92.472
8.5 | 1.073 | 0.01183 | -0.032 | 90.71
9 | 1.101 | 0.01249 | -0.033 | 88.14
9.5 | 1.122 | 0.01322 | -0.034 | 84.854
10 | 1.134 | 0.01402 | -0.034 | 80.932
10.5 | 1.139 | 0.01497 | -0.035 | 76.091
11 | 1.135 | 0.01593 | -0.036 | 71.247
11.5 | 1.121 | 0.0172 | -0.036 | 65.183
12 | 1.098 | 0.01864 | -0.037 | 58.874
12.5 | 1.064 | 0.02051 | -0.038 | 51.878
13 | 1.016 | 0.02398 | -0.038 | 42.362
13.5 | 0.949 | 0.03143 | -0.037 | 30.195
14 | 0.788 | 0.092 | -0.025 | 8.569
14.5 | 0.732 | 0.10346 | -0.022 | 7.073
15 | 0.669 | 0.1118 | -0.021 | 5.983
15.5 | 0.599 | 0.11771 | -0.021 | 5.085

## 94. Re 7M Mach 0.25 (2)
BIGFOIL.COM POLAR EXPORT
NACA65-214 a=0.2
NACA65-214 a=0.2 |  |  |  | Cl Max: | 1.5518 | at alpha= | 17.5 | deg
XFOIL ncrit=9 |  |  |  | L/D Max: | 106.177 | at alpha= | 8 | deg
Re: | 7000000 |  |  | Cd Min: | 0.2114 | at alpha= | -19.5 | deg
Mach: | 0.25 |  |  | Cl=0 at alpha= | -1.1491 | deg
|  |  |  | @ Cl=0.1, Cd= | 0.0038172
|  |  |  | @ Cl=0.4, Cd= | 0.004004
|  |  |  | @ Cl=0.6, Cd= | 0.0064411
alpha (deg) | Cl | Cd | Cm | Cl/Cd
-19.5 | -0.7229 | 0.2114 | 0.0372 | -3.4196
-18.5 | -1.2375 | 0.07904 | -0.0479 | -15.6566
-18 | -1.2581 | 0.06729 | -0.0556 | -18.6967
-17.5 | -1.2949 | 0.05524 | -0.0625 | -23.4413
-17 | -1.3388 | 0.04447 | -0.0664 | -30.1057
-16.5 | -1.3438 | 0.03871 | -0.0666 | -34.7145
-15 | -1.3376 | 0.02576 | -0.0607 | -51.9255
-14.5 | -1.3457 | 0.02203 | -0.055 | -61.0849
-14 | -1.3275 | 0.01989 | -0.0503 | -66.7421
-13.5 | -1.3059 | 0.01806 | -0.0453 | -72.309
-13 | -1.2728 | 0.017 | -0.041 | -74.8706
-12 | -1.2134 | 0.01458 | -0.0307 | -83.2236
-11.5 | -1.1672 | 0.01373 | -0.028 | -85.0109
-11 | -1.119 | 0.01291 | -0.0257 | -86.677
-10.5 | -1.0696 | 0.0121 | -0.0236 | -88.3967
-10 | -1.0183 | 0.01139 | -0.0218 | -89.403
-9.5 | -0.965 | 0.01077 | -0.0204 | -89.6007
-9 | -0.9139 | 0.00994 | -0.0188 | -91.9416
-8.5 | -0.8593 | 0.00939 | -0.0177 | -91.5122
-8 | -0.8031 | 0.00893 | -0.017 | -89.9328
-7.5 | -0.7459 | 0.00856 | -0.0165 | -87.1379
-7 | -0.6884 | 0.00821 | -0.0162 | -83.849
-6.5 | -0.6302 | 0.0079 | -0.0161 | -79.7722
-6 | -0.5728 | 0.00752 | -0.0159 | -76.1702
-5.5 | -0.5141 | 0.00724 | -0.0159 | -71.0083
-5 | -0.455 | 0.00701 | -0.0161 | -64.9073
-4.5 | -0.3958 | 0.00678 | -0.0164 | -58.3776
-4 | -0.3365 | 0.00656 | -0.0167 | -51.2957
-3.5 | -0.2767 | 0.00639 | -0.0172 | -43.302
-3 | -0.2171 | 0.00619 | -0.0177 | -35.0727
-2.5 | -0.1573 | 0.00602 | -0.0183 | -26.1296
-2 | -0.0981 | 0.00574 | -0.0188 | -17.0906
-1.5 | -0.04 | 0.00536 | -0.0192 | -7.4627
-1 | 0.017 | 0.00474 | -0.0196 | 3.5865
-0.5 | 0.0728 | 0.00395 | -0.0199 | 18.4304
0 | 0.1322 | 0.00366 | -0.0206 | 36.1202
0.5 | 0.1932 | 0.00362 | -0.0215 | 53.3702
1.5 | 0.3158 | 0.00368 | -0.0233 | 85.8152
2 | 0.3767 | 0.0038 | -0.0241 | 99.1316
2.5 | 0.4338 | 0.0043 | -0.0245 | 100.8837
3 | 0.488 | 0.00509 | -0.0244 | 95.8743
4 | 0.5968 | 0.0064 | -0.0242 | 93.25
4.5 | 0.6498 | 0.00708 | -0.0237 | 91.7797
5 | 0.7048 | 0.00754 | -0.0234 | 93.4748
5.5 | 0.7611 | 0.00788 | -0.0234 | 96.5863
6 | 0.8169 | 0.00822 | -0.0231 | 99.3796
6.5 | 0.8727 | 0.00853 | -0.0229 | 102.3095
7 | 0.9267 | 0.00894 | -0.0223 | 103.6577
7.5 | 0.981 | 0.00929 | -0.0216 | 105.5974
8 | 1.0331 | 0.00973 | -0.0206 | 106.1768
9 | 1.1324 | 0.0107 | -0.0176 | 105.8318
9.5 | 1.1782 | 0.01123 | -0.0154 | 104.9154
10 | 1.2122 | 0.01184 | -0.0109 | 102.3818
10.5 | 1.2401 | 0.01262 | -0.0058 | 98.2647
11 | 1.2718 | 0.01342 | -0.0016 | 94.769
11.5 | 1.2985 | 0.01425 | 0.0034 | 91.1228
12 | 1.34 | 0.01548 | 0.0049 | 86.5633
12.5 | 1.3688 | 0.01698 | 0.0083 | 80.6125
13 | 1.3969 | 0.01866 | 0.0116 | 74.8607
13.5 | 1.4258 | 0.0204 | 0.0145 | 69.8922
14 | 1.454 | 0.0223 | 0.0172 | 65.2018
14.5 | 1.4758 | 0.02472 | 0.02 | 59.7006
15 | 1.4927 | 0.02762 | 0.0227 | 54.0442
15.5 | 1.511 | 0.03062 | 0.025 | 49.3468
16 | 1.5257 | 0.03413 | 0.0269 | 44.7026
16.5 | 1.5393 | 0.03798 | 0.0284 | 40.5292
17 | 1.5485 | 0.04243 | 0.0294 | 36.4954
17.5 | 1.5518 | 0.04776 | 0.0299 | 32.4916
18 | 1.5485 | 0.05411 | 0.0295 | 28.6176
18.5 | 1.5432 | 0.06113 | 0.0283 | 25.2446
19 | 1.5244 | 0.07026 | 0.0255 | 21.6966
19.5 | 1.4941 | 0.08163 | 0.0207 | 18.3033
20 | 1.4618 | 0.09423 | 0.0143 | 15.5131

## 95. Re 7M Mach 0.50 (1)
BIGFOIL.COM POLAR EXPORT
NACA65-214 a=0.2
NACA65-214 a=0.2 |  |  |  | Cl Max: | 1.151 | at alpha= | 20 | deg
JavaFoil+Calcfoil stall+Eppler ext transition |  |  |  | L/D Max: | 106.693 | at alpha= | 4 | deg
Re: | 7000000 |  |  | Cd Min: | 0.00464 | at alpha= | -1.5 | deg
Mach: | 0.5 |  |  | Cl=0 at alpha= | -1.0714 | deg
|  |  |  | @ Cl=0.1, Cd= | 0.0046571
|  |  |  | @ Cl=0.4, Cd= | 0.005102
|  |  |  | @ Cl=0.6, Cd= | 0.0062842
alpha (deg) | Cl | Cd | Cm | Cl/Cd
-20 | -1.039 | 0.15521 | 0.007 | -6.695
-19.5 | -1.011 | 0.14752 | 0.007 | -6.853
-19 | -0.984 | 0.14392 | 0.006 | -6.837
-18.5 | -0.961 | 0.14356 | 0.006 | -6.695
-18 | -0.932 | 0.13555 | 0.006 | -6.877
-17.5 | -0.904 | 0.13308 | 0.005 | -6.79
-17 | -0.875 | 0.12665 | 0.005 | -6.91
-16.5 | -0.848 | 0.12229 | 0.004 | -6.937
-16 | -0.823 | 0.12078 | 0.004 | -6.814
-15.5 | -0.795 | 0.11289 | 0.003 | -7.044
-15 | -0.767 | 0.11072 | 0.003 | -6.924
-14.5 | -0.74 | 0.10061 | 0.002 | -7.355
-14 | -0.714 | 0.09177 | 0.002 | -7.776
-13.5 | -0.687 | 0.08637 | 0.002 | -7.955
-13 | -0.657 | 0.09401 | 0.001 | -6.994
-12.5 | -0.631 | 0.08553 | 0.001 | -7.372
-12 | -0.604 | 0.07822 | 0 | -7.728
-11.5 | -0.579 | 0.07138 | 0 | -8.111
-11 | -0.569 | 0.05411 | -0.001 | -10.513
-10.5 | -0.52 | 0.07819 | -0.001 | -6.65
-10 | -0.493 | 0.06793 | -0.001 | -7.252
-9.5 | -0.466 | 0.06043 | -0.002 | -7.718
-9 | -0.441 | 0.05402 | -0.003 | -8.171
-8.5 | -0.498 | 0.01273 | -0.005 | -39.085
-8 | -0.383 | 0.0519 | -0.003 | -7.382
-7.5 | -0.355 | 0.04995 | -0.003 | -7.108
-7 | -0.495 | 0.04478 | -0.004 | -11.055
-6.5 | -0.635 | 0.00999 | -0.009 | -63.611
-6 | -0.615 | 0.00878 | -0.01 | -69.982
-5.5 | -0.574 | 0.00897 | -0.011 | -63.969
-5 | -0.521 | 0.00855 | -0.012 | -60.978
-4.5 | -0.462 | 0.00817 | -0.013 | -56.628
-4 | -0.399 | 0.00784 | -0.013 | -50.9
-3.5 | -0.333 | 0.00753 | -0.014 | -44.247
-3 | -0.266 | 0.0073 | -0.015 | -36.456
-2.5 | -0.198 | 0.0071 | -0.016 | -27.861
-2 | -0.129 | 0.00689 | -0.017 | -18.699
-1.5 | -0.06 | 0.00464 | -0.018 | -12.847
-1 | 0.01 | 0.00467 | -0.019 | 2.146
-0.5 | 0.08 | 0.00464 | -0.02 | 17.215
0 | 0.15 | 0.0047 | -0.021 | 31.86
0.5 | 0.22 | 0.00476 | -0.022 | 46.194
1 | 0.289 | 0.00486 | -0.023 | 59.595
1.5 | 0.358 | 0.00497 | -0.024 | 72.155
2 | 0.428 | 0.00519 | -0.025 | 82.455
2.5 | 0.497 | 0.00575 | -0.025 | 86.371
3 | 0.566 | 0.00614 | -0.026 | 92.171
3.5 | 0.632 | 0.00642 | -0.027 | 98.52
4 | 0.698 | 0.00654 | -0.028 | 106.693
4.5 | 0.757 | 0.00944 | -0.029 | 80.165
5 | 0.817 | 0.00991 | -0.03 | 82.382
5.5 | 0.872 | 0.01045 | -0.031 | 83.439
6 | 0.922 | 0.01105 | -0.032 | 83.413
6.5 | 0.963 | 0.01178 | -0.032 | 81.799
7 | 0.992 | 0.01263 | -0.033 | 78.514
7.5 | 0.998 | 0.01377 | -0.034 | 72.458
8 | 0.958 | 0.01492 | -0.035 | 64.256
8.5 | 0.633 | 0.01645 | -0.035 | 38.51
9 | 0.555 | 0.05786 | -0.019 | 9.59
9.5 | 0.691 | 0.01956 | -0.037 | 35.353
10 | 0.726 | 0.01937 | -0.038 | 37.457
10.5 | 0.751 | 0.02209 | -0.038 | 34.016
11 | 0.663 | 0.07527 | -0.021 | 8.809
11.5 | 0.69 | 0.08075 | -0.022 | 8.54
12 | 0.84 | 0.02603 | -0.04 | 32.285
12.5 | 0.834 | 0.04055 | -0.039 | 20.557
13 | 0.771 | 0.09258 | -0.024 | 8.329
13.5 | 0.799 | 0.10092 | -0.025 | 7.917
14 | 0.825 | 0.09615 | -0.025 | 8.585
14.5 | 0.852 | 0.10484 | -0.026 | 8.126
15 | 0.882 | 0.10978 | -0.028 | 8.039
15.5 | 0.905 | 0.11327 | -0.027 | 7.988
16 | 0.932 | 0.11781 | -0.028 | 7.912
16.5 | 0.966 | 0.11922 | -0.031 | 8.106
17 | 1.001 | 0.1208 | -0.034 | 8.287
17.5 | 1.013 | 0.13067 | -0.03 | 7.75
18 | 1.04 | 0.13672 | -0.031 | 7.61
18.5 | 1.077 | 0.13656 | -0.035 | 7.885
19 | 1.122 | 0.12943 | -0.039 | 8.668
19.5 | 1.12 | 0.1481 | -0.034 | 7.565
20 | 1.151 | 0.14984 | -0.035 | 7.68

## 96. Re 7M Mach 0.50 (2)
BIGFOIL.COM POLAR EXPORT
NACA65-214 a=0.2
NACA65-214 a=0.2 |  |  |  | Cl Max: | 1.1322 | at alpha= | 9.5 | deg
XFOIL ncrit=9 |  |  |  | L/D Max: | 114.943 | at alpha= | 2.5 | deg
Re: | 7000000 |  |  | Cd Min: | 0.12283 | at alpha= | 14.5 | deg
Mach: | 0.5 |  |  | Cl=0 at alpha= | -1.175 | deg
|  |  |  | @ Cl=0.1, Cd= | 0.0025294
|  |  |  | @ Cl=0.4, Cd= | 0.0038763
|  |  |  | @ Cl=0.6, Cd= | 0.0060275
alpha (deg) | Cl | Cd | Cm | Cl/Cd
-13 | -0.475 | 0.12219 | -0.0073 | -3.8874
-12.5 | -0.4765 | 0.11217 | -0.0141 | -4.248
-12 | -0.4895 | 0.09982 | -0.022 | -4.9038
-11.5 | -0.509 | 0.08622 | -0.0304 | -5.9035
-11 | -0.534 | 0.07129 | -0.0396 | -7.4905
-10.5 | -0.5653 | 0.05279 | -0.0525 | -10.7085
-10 | -0.606 | 0.03893 | -0.0607 | -15.5664
-9.5 | -0.6464 | 0.02869 | -0.064 | -22.5305
-9 | -0.6867 | 0.02121 | -0.063 | -32.3762
-8.5 | -0.7274 | 0.01551 | -0.0576 | -46.8988
-8 | -0.7614 | 0.01098 | -0.0479 | -69.3443
-7.5 | -0.7611 | 0.0062 | -0.0406 | -122.7581
-7 | -0.7367 | 0.003 | -0.0345 | -245.5667
-6.5 | -0.694 | 0.00196 | -0.0294 | -354.0816
-6 | -0.6378 | 0.00159 | -0.026 | -401.1321
-5.5 | -0.5759 | 0.00138 | -0.0237 | -417.3188
-5 | -0.5115 | 0.00124 | -0.0222 | -412.5
-4.5 | -0.4446 | 0.00116 | -0.0213 | -383.2759
-4 | -0.377 | 0.0011 | -0.0208 | -342.7273
-3.5 | -0.3099 | 0.00104 | -0.0206 | -297.9808
-3 | -0.2421 | 0.001 | -0.0207 | -242.1
-2.5 | -0.1747 | 0.00096 | -0.0209 | -181.9792
-2 | -0.1071 | 0.00092 | -0.0214 | -116.413
-1.5 | -0.0414 | 0.00085 | -0.0217 | -48.7059
-1 | 0.0223 | 0.00074 | -0.0221 | 30.1351
0 | 0.153 | 0.00375 | -0.0235 | 40.8
0.5 | 0.223 | 0.00374 | -0.0245 | 59.6257
1 | 0.2935 | 0.00377 | -0.0256 | 77.8515
1.5 | 0.3638 | 0.00383 | -0.0266 | 94.9869
2 | 0.4341 | 0.00392 | -0.0275 | 110.7398
2.5 | 0.5 | 0.00435 | -0.0277 | 114.9425
3 | 0.5577 | 0.00537 | -0.0267 | 103.8547
4.5 | 0.7256 | 0.00798 | -0.0214 | 90.9273
5 | 0.7874 | 0.00839 | -0.02 | 93.8498
5.5 | 0.8475 | 0.00885 | -0.0181 | 95.7627
6.5 | 0.9577 | 0.00991 | -0.0117 | 96.6398
7 | 0.9945 | 0.01057 | -0.0051 | 94.087
7.5 | 1.0328 | 0.01154 | 0.0007 | 89.4974
8 | 1.0662 | 0.01293 | 0.0068 | 82.4594
8.5 | 1.102 | 0.01447 | 0.0123 | 76.1576
9 | 1.1227 | 0.01688 | 0.0189 | 66.5107
9.5 | 1.1322 | 0.02011 | 0.0257 | 56.3003
10 | 1.1318 | 0.02416 | 0.0323 | 46.846
10.5 | 1.1082 | 0.02955 | 0.0394 | 37.5025
11.5 | 1.0573 | 0.04649 | 0.0408 | 22.7425
12 | 1.026 | 0.05645 | 0.0387 | 18.1754
12.5 | 0.9949 | 0.06774 | 0.0339 | 14.687
13 | 0.9675 | 0.08019 | 0.0269 | 12.0651
13.5 | 0.9415 | 0.09396 | 0.018 | 10.0202
14 | 0.9199 | 0.10834 | 0.0084 | 8.4909
14.5 | 0.9019 | 0.12283 | -0.0008 | 7.3427

## 97. Re 8M Mach 0.00 (1)
BIGFOIL.COM POLAR EXPORT
NACA65-214 a=0.2
NACA65-214 a=0.2 |  |  |  | Cl Max: | 1.203 | at alpha= | 12 | deg
JavaFoil+Calcfoil stall+Eppler ext transition |  |  |  | L/D Max: | 101.831 | at alpha= | 4.5 | deg
Re: | 8000000 |  |  | Cd Min: | 0.00447 | at alpha= | -1 | deg
Mach: | 0 |  |  | Cl=0 at alpha= | -1.0738 | deg
|  |  |  | @ Cl=0.1, Cd= | 0.0044903
|  |  |  | @ Cl=0.4, Cd= | 0.0052053
|  |  |  | @ Cl=0.6, Cd= | 0.0061627
alpha (deg) | Cl | Cd | Cm | Cl/Cd
-17.5 | -0.69 | 0.12742 | 0.004 | -5.411
-17 | -0.713 | 0.12078 | 0.004 | -5.906
-16.5 | -0.736 | 0.11427 | 0.004 | -6.444
-16 | -0.757 | 0.10906 | 0.003 | -6.943
-15.5 | -0.778 | 0.10222 | 0.003 | -7.609
-15 | -0.802 | 0.09066 | 0.003 | -8.849
-14.5 | -0.815 | 0.08794 | 0.002 | -9.266
-14 | -0.915 | 0.03534 | 0.003 | -25.881
-13.5 | -0.966 | 0.02028 | 0.002 | -47.614
-13 | -0.972 | 0.01753 | 0.002 | -55.424
-12.5 | -0.977 | 0.01486 | 0.001 | -65.769
-12 | -0.974 | 0.01353 | 0 | -71.972
-11.5 | -0.966 | 0.01236 | 0 | -78.135
-11 | -0.95 | 0.01163 | -0.001 | -81.74
-10.5 | -0.93 | 0.01114 | -0.002 | -83.462
-10 | -0.906 | 0.01051 | -0.002 | -86.191
-9.5 | -0.878 | 0.00965 | -0.003 | -90.973
-9 | -0.845 | 0.00985 | -0.004 | -85.759
-8.5 | -0.807 | 0.00941 | -0.005 | -85.789
-8 | -0.766 | 0.00898 | -0.005 | -85.297
-7.5 | -0.721 | 0.00864 | -0.006 | -83.428
-7 | -0.674 | 0.0083 | -0.007 | -81.227
-6.5 | -0.625 | 0.00807 | -0.008 | -77.403
-6 | -0.573 | 0.00779 | -0.008 | -73.518
-5.5 | -0.519 | 0.00756 | -0.009 | -68.635
-5 | -0.464 | 0.00738 | -0.01 | -62.883
-4.5 | -0.407 | 0.0072 | -0.011 | -56.584
-4 | -0.349 | 0.00697 | -0.012 | -50.109
-3.5 | -0.291 | 0.0068 | -0.012 | -42.723
-3 | -0.231 | 0.00669 | -0.013 | -34.572
-2.5 | -0.172 | 0.00653 | -0.014 | -26.293
-2 | -0.112 | 0.0045 | -0.015 | -24.875
-1.5 | -0.052 | 0.00448 | -0.016 | -11.523
-1 | 0.009 | 0.00447 | -0.016 | 1.944
-0.5 | 0.069 | 0.00447 | -0.017 | 15.469
0 | 0.13 | 0.00451 | -0.018 | 28.754
0.5 | 0.19 | 0.00454 | -0.019 | 41.87
1 | 0.251 | 0.00462 | -0.02 | 54.284
1.5 | 0.311 | 0.0047 | -0.02 | 66.055
2 | 0.371 | 0.00507 | -0.021 | 73.092
2.5 | 0.431 | 0.00535 | -0.022 | 80.584
3 | 0.491 | 0.00561 | -0.023 | 87.465
3.5 | 0.55 | 0.0059 | -0.024 | 93.244
4 | 0.609 | 0.00621 | -0.025 | 98.013
4.5 | 0.667 | 0.00655 | -0.025 | 101.831
5 | 0.723 | 0.00802 | -0.026 | 90.113
5.5 | 0.778 | 0.00794 | -0.027 | 98.003
6 | 0.831 | 0.00825 | -0.028 | 100.792
6.5 | 0.882 | 0.00914 | -0.028 | 96.53
7 | 0.931 | 0.00951 | -0.029 | 97.897
7.5 | 0.978 | 0.00992 | -0.03 | 98.588
8 | 1.022 | 0.01036 | -0.031 | 98.615
8.5 | 1.062 | 0.0109 | -0.031 | 97.457
9 | 1.097 | 0.01136 | -0.032 | 96.569
9.5 | 1.127 | 0.01193 | -0.033 | 94.49
10 | 1.153 | 0.01257 | -0.034 | 91.703
10.5 | 1.173 | 0.01324 | -0.034 | 88.611
11 | 1.188 | 0.01394 | -0.035 | 85.228
11.5 | 1.198 | 0.01469 | -0.036 | 81.583
12 | 1.203 | 0.01555 | -0.036 | 77.35
12.5 | 1.203 | 0.01656 | -0.037 | 72.607
13 | 1.197 | 0.01771 | -0.037 | 67.592
13.5 | 1.185 | 0.01939 | -0.038 | 61.129
14 | 1.169 | 0.02109 | -0.039 | 55.455
14.5 | 1.149 | 0.02313 | -0.039 | 49.681
15 | 1.118 | 0.02636 | -0.039 | 42.414
15.5 | 1.08 | 0.03063 | -0.04 | 35.258
16 | 1.03 | 0.03947 | -0.039 | 26.098
16.5 | 0.976 | 0.05212 | -0.038 | 18.723
17 | 0.885 | 0.09282 | -0.033 | 9.538

## 98. Re 8M Mach 0.00 (2)
BIGFOIL.COM POLAR EXPORT
NACA65-214 a=0.2
NACA65-214 a=0.2 |  |  |  | Cl Max: | 1.6749 | at alpha= | 20 | deg
XFOIL ncrit=9 |  |  |  | L/D Max: | 112.532 | at alpha= | 9.5 | deg
Re: | 8000000 |  |  | Cd Min: | 0.04833 | at alpha= | 20 | deg
Mach: | 0 |  |  | Cl=0 at alpha= | -1.1443 | deg
|  |  |  | @ Cl=0.1, Cd= | 0.0038683
|  |  |  | @ Cl=0.4, Cd= | 0.0042578
|  |  |  | @ Cl=0.6, Cd= | 0.0064591
alpha (deg) | Cl | Cd | Cm | Cl/Cd
-20 | -1.6418 | 0.03279 | -0.0512 | -50.0701
-19.5 | -1.6279 | 0.02993 | -0.0501 | -54.3902
-19 | -1.6116 | 0.02742 | -0.0487 | -58.7746
-18.5 | -1.5952 | 0.02504 | -0.0468 | -63.7061
-18 | -1.5701 | 0.0234 | -0.0452 | -67.0983
-17.5 | -1.5483 | 0.02162 | -0.043 | -71.6142
-16 | -1.4629 | 0.01777 | -0.0367 | -82.3241
-15.5 | -1.4475 | 0.01651 | -0.0316 | -87.6741
-15 | -1.4216 | 0.01559 | -0.0278 | -91.1867
-14.5 | -1.3979 | 0.01471 | -0.0231 | -95.0306
-14 | -1.3633 | 0.01402 | -0.0201 | -97.2397
-13.5 | -1.3226 | 0.01331 | -0.0183 | -99.3689
-13 | -1.2788 | 0.01269 | -0.0169 | -100.7723
-12.5 | -1.2328 | 0.01214 | -0.0158 | -101.5486
-12 | -1.1855 | 0.01161 | -0.0149 | -102.1102
-11.5 | -1.1366 | 0.01113 | -0.0143 | -102.1204
-11 | -1.0861 | 0.01073 | -0.0138 | -101.2209
-10.5 | -1.0354 | 0.01029 | -0.0134 | -100.622
-10 | -0.9835 | 0.00991 | -0.0132 | -99.2432
-9.5 | -0.9331 | 0.00936 | -0.0127 | -99.6902
-9 | -0.8807 | 0.00893 | -0.0125 | -98.6226
-8.5 | -0.8274 | 0.00857 | -0.0125 | -96.5461
-8 | -0.7733 | 0.00824 | -0.0125 | -93.8471
-7.5 | -0.7185 | 0.00796 | -0.0127 | -90.2638
-7 | -0.6633 | 0.00771 | -0.013 | -86.0311
-6.5 | -0.608 | 0.00741 | -0.0132 | -82.0513
-6 | -0.5524 | 0.00714 | -0.0135 | -77.3669
-5.5 | -0.4961 | 0.00691 | -0.0139 | -71.7945
-5 | -0.4394 | 0.00673 | -0.0144 | -65.2897
-4.5 | -0.3826 | 0.0065 | -0.0149 | -58.8615
-4 | -0.3256 | 0.00632 | -0.0154 | -51.519
-3.5 | -0.2681 | 0.00616 | -0.016 | -43.5227
-3 | -0.2107 | 0.00599 | -0.0166 | -35.1753
-2.5 | -0.1532 | 0.00582 | -0.0172 | -26.323
-2 | -0.0961 | 0.00557 | -0.0178 | -17.2531
-1.5 | -0.0397 | 0.00523 | -0.0183 | -7.5908
-1 | 0.0161 | 0.00476 | -0.0188 | 3.3824
-0.5 | 0.0712 | 0.00411 | -0.0193 | 17.3236
0 | 0.1272 | 0.00364 | -0.0199 | 34.9451
0.5 | 0.1857 | 0.00352 | -0.0207 | 52.7557
1 | 0.2446 | 0.00354 | -0.0216 | 69.096
1.5 | 0.3034 | 0.00359 | -0.0224 | 84.5125
2 | 0.3616 | 0.00374 | -0.0232 | 96.6845
2.5 | 0.415 | 0.00446 | -0.0234 | 93.0493
3.5 | 0.5227 | 0.00561 | -0.0239 | 93.1729
4 | 0.5756 | 0.00621 | -0.0239 | 92.6892
4.5 | 0.6285 | 0.00675 | -0.0239 | 93.1111
5 | 0.682 | 0.00718 | -0.024 | 94.9861
6 | 0.7906 | 0.00779 | -0.0243 | 101.4891
6.5 | 0.8446 | 0.00806 | -0.0245 | 104.7891
7 | 0.8978 | 0.00839 | -0.0245 | 107.0083
7.5 | 0.9504 | 0.00871 | -0.0244 | 109.116
8 | 1.0024 | 0.00904 | -0.0243 | 110.885
8.5 | 1.0527 | 0.00944 | -0.0239 | 111.5148
9.5 | 1.1512 | 0.01023 | -0.0227 | 112.5318
10 | 1.1978 | 0.01068 | -0.0218 | 112.1536
10.5 | 1.2412 | 0.01123 | -0.0202 | 110.5254
11 | 1.2831 | 0.01174 | -0.0185 | 109.293
11.5 | 1.3157 | 0.01222 | -0.0149 | 107.6678
12 | 1.3416 | 0.01278 | -0.0103 | 104.9765
12.5 | 1.3747 | 0.01349 | -0.0076 | 101.9051
13 | 1.4035 | 0.01447 | -0.0045 | 96.9938
13.5 | 1.4314 | 0.01559 | -0.0016 | 91.8153
14 | 1.4592 | 0.01682 | 0.0011 | 86.7539
14.5 | 1.488 | 0.01808 | 0.0033 | 82.3009
15 | 1.515 | 0.01952 | 0.0055 | 77.6127
15.5 | 1.5398 | 0.02117 | 0.0077 | 72.735
16 | 1.5622 | 0.02308 | 0.0098 | 67.6863
16.5 | 1.5834 | 0.02515 | 0.0116 | 62.9583
17 | 1.6005 | 0.02763 | 0.0135 | 57.9262
17.5 | 1.6156 | 0.0304 | 0.0151 | 53.1447
18 | 1.6326 | 0.03319 | 0.0162 | 49.1895
18.5 | 1.6469 | 0.03634 | 0.0172 | 45.3192
19 | 1.6597 | 0.03983 | 0.0178 | 41.6696
19.5 | 1.6705 | 0.04364 | 0.0181 | 38.2791
20 | 1.6749 | 0.04833 | 0.018 | 34.6555

## 99. Re 8M Mach 0.10 (1)
BIGFOIL.COM POLAR EXPORT
NACA65-214 a=0.2
NACA65-214 a=0.2 |  |  |  | Cl Max: | 1.192 | at alpha= | 12 | deg
JavaFoil+Calcfoil stall+Eppler ext transition |  |  |  | L/D Max: | 106.421 | at alpha= | 6 | deg
Re: | 8000000 |  |  | Cd Min: | 0.00446 | at alpha= | -1 | deg
Mach: | 0.1 |  |  | Cl=0 at alpha= | -1.0738 | deg
|  |  |  | @ Cl=0.1, Cd= | 0.004495
|  |  |  | @ Cl=0.4, Cd= | 0.0052205
|  |  |  | @ Cl=0.6, Cd= | 0.0061969
alpha (deg) | Cl | Cd | Cm | Cl/Cd
-17 | -0.669 | 0.12356 | 0.004 | -5.412
-16.5 | -0.695 | 0.11738 | 0.003 | -5.925
-16 | -0.721 | 0.11076 | 0.003 | -6.51
-15.5 | -0.745 | 0.10499 | 0.003 | -7.092
-15 | -0.766 | 0.09853 | 0.003 | -7.779
-14.5 | -0.792 | 0.08767 | 0.002 | -9.03
-14 | -0.817 | 0.07633 | 0.002 | -10.702
-13.5 | -0.915 | 0.0293 | 0.002 | -31.227
-13 | -0.934 | 0.02246 | 0.002 | -41.567
-12.5 | -0.958 | 0.01592 | 0.001 | -60.148
-12 | -0.96 | 0.01404 | 0 | -68.348
-11.5 | -0.956 | 0.01261 | 0 | -75.78
-11 | -0.942 | 0.01198 | -0.001 | -78.662
-10.5 | -0.925 | 0.01117 | -0.002 | -82.828
-10 | -0.902 | 0.01069 | -0.002 | -84.397
-9.5 | -0.875 | 0.00932 | -0.003 | -93.936
-9 | -0.845 | 0.01003 | -0.004 | -84.199
-8.5 | -0.808 | 0.00953 | -0.005 | -84.781
-8 | -0.767 | 0.00908 | -0.005 | -84.474
-7.5 | -0.723 | 0.00866 | -0.006 | -83.531
-7 | -0.676 | 0.0084 | -0.007 | -80.475
-6.5 | -0.627 | 0.00807 | -0.008 | -77.684
-6 | -0.575 | 0.00785 | -0.009 | -73.228
-5.5 | -0.521 | 0.00763 | -0.009 | -68.323
-5 | -0.466 | 0.00737 | -0.01 | -63.228
-4.5 | -0.409 | 0.00719 | -0.011 | -56.914
-4 | -0.351 | 0.00703 | -0.012 | -49.915
-3.5 | -0.292 | 0.00686 | -0.012 | -42.564
-3 | -0.233 | 0.00669 | -0.013 | -34.739
-2.5 | -0.173 | 0.00653 | -0.014 | -26.457
-2 | -0.112 | 0.00452 | -0.015 | -24.852
-1.5 | -0.052 | 0.00448 | -0.016 | -11.602
-1 | 0.009 | 0.00446 | -0.016 | 1.956
-0.5 | 0.07 | 0.00449 | -0.017 | 15.483
0 | 0.13 | 0.0045 | -0.018 | 28.993
0.5 | 0.191 | 0.00453 | -0.019 | 42.218
1 | 0.252 | 0.0046 | -0.02 | 54.779
1.5 | 0.312 | 0.00468 | -0.021 | 66.649
2 | 0.373 | 0.00509 | -0.021 | 73.23
2.5 | 0.433 | 0.00538 | -0.022 | 80.484
3 | 0.493 | 0.00561 | -0.023 | 87.824
3.5 | 0.553 | 0.00595 | -0.024 | 92.886
4 | 0.612 | 0.00626 | -0.025 | 97.644
4.5 | 0.67 | 0.00654 | -0.025 | 102.445
5 | 0.726 | 0.00808 | -0.026 | 89.803
5.5 | 0.781 | 0.00796 | -0.027 | 98.194
6 | 0.835 | 0.00784 | -0.028 | 106.421
6.5 | 0.886 | 0.00921 | -0.029 | 96.195
7 | 0.935 | 0.00957 | -0.029 | 97.622
7.5 | 0.981 | 0.00999 | -0.03 | 98.231
8 | 1.025 | 0.01047 | -0.031 | 97.862
8.5 | 1.065 | 0.01099 | -0.032 | 96.836
9 | 1.098 | 0.01152 | -0.032 | 95.386
9.5 | 1.128 | 0.01198 | -0.033 | 94.162
10 | 1.151 | 0.01272 | -0.034 | 90.502
10.5 | 1.17 | 0.01345 | -0.034 | 86.952
11 | 1.183 | 0.01421 | -0.035 | 83.252
11.5 | 1.191 | 0.01494 | -0.036 | 79.705
12 | 1.192 | 0.0159 | -0.036 | 75.003
12.5 | 1.189 | 0.01689 | -0.037 | 70.37
13 | 1.178 | 0.01845 | -0.038 | 63.865
13.5 | 1.163 | 0.01992 | -0.038 | 58.395
14 | 1.141 | 0.02228 | -0.039 | 51.208
14.5 | 1.113 | 0.0254 | -0.039 | 43.818
15 | 1.077 | 0.02888 | -0.039 | 37.289
15.5 | 1.016 | 0.04066 | -0.038 | 24.977
16 | 0.951 | 0.05719 | -0.037 | 16.632
16.5 | 0.848 | 0.10983 | -0.028 | 7.718
17 | 0.815 | 0.11389 | -0.028 | 7.154

## 100. Re 8M Mach 0.10 (2)
BIGFOIL.COM POLAR EXPORT
NACA65-214 a=0.2
NACA65-214 a=0.2 |  |  |  | Cl Max: | 1.6575 | at alpha= | 19.5 | deg
XFOIL ncrit=9 |  |  |  | L/D Max: | 112.014 | at alpha= | 9.5 | deg
Re: | 8000000 |  |  | Cd Min: | 0.05286 | at alpha= | 20 | deg
Mach: | 0.1 |  |  | Cl=0 at alpha= | -1.1462 | deg
|  |  |  | @ Cl=0.1, Cd= | 0.0038738
|  |  |  | @ Cl=0.4, Cd= | 0.004224
|  |  |  | @ Cl=0.6, Cd= | 0.0064588
alpha (deg) | Cl | Cd | Cm | Cl/Cd
-20 | -1.6243 | 0.03669 | -0.0553 | -44.2709
-19.5 | -1.6147 | 0.03315 | -0.0546 | -48.7089
-19 | -1.6025 | 0.03003 | -0.0533 | -53.3633
-18.5 | -1.5896 | 0.02715 | -0.0515 | -58.5488
-18 | -1.5667 | 0.02517 | -0.0498 | -62.2447
-17.5 | -1.5464 | 0.02311 | -0.0476 | -66.9148
-17 | -1.5239 | 0.02131 | -0.0451 | -71.511
-15.5 | -1.4438 | 0.01749 | -0.0365 | -82.55
-15 | -1.4201 | 0.01632 | -0.0325 | -87.0159
-14.5 | -1.3961 | 0.01526 | -0.0279 | -91.4875
-14 | -1.3687 | 0.01449 | -0.0234 | -94.4582
-13.5 | -1.3296 | 0.0137 | -0.021 | -97.0511
-13 | -1.2863 | 0.01303 | -0.0193 | -98.7183
-12.5 | -1.2405 | 0.01243 | -0.0179 | -99.7989
-12 | -1.1932 | 0.01185 | -0.0167 | -100.692
-11.5 | -1.1442 | 0.01133 | -0.0158 | -100.9885
-11 | -1.0935 | 0.0109 | -0.0152 | -100.3211
-10.5 | -1.0425 | 0.01043 | -0.0146 | -99.9521
-10 | -0.9903 | 0.01002 | -0.0142 | -98.8323
-9 | -0.8865 | 0.00903 | -0.0133 | -98.1728
-8.5 | -0.8329 | 0.00865 | -0.0131 | -96.289
-8 | -0.7784 | 0.0083 | -0.0131 | -93.7831
-7.5 | -0.7232 | 0.00801 | -0.0132 | -90.2871
-7 | -0.6675 | 0.00774 | -0.0134 | -86.2403
-6.5 | -0.6117 | 0.00746 | -0.0136 | -81.9973
-6 | -0.5558 | 0.00717 | -0.0138 | -77.5174
-5.5 | -0.4991 | 0.00693 | -0.0142 | -72.0202
-5 | -0.442 | 0.00674 | -0.0146 | -65.5786
-4.5 | -0.3848 | 0.00652 | -0.0151 | -59.0184
-4 | -0.3274 | 0.00634 | -0.0156 | -51.6404
-3.5 | -0.2696 | 0.00617 | -0.0162 | -43.6953
-3 | -0.2118 | 0.006 | -0.0168 | -35.3
-2.5 | -0.1539 | 0.00583 | -0.0174 | -26.3979
-2 | -0.0965 | 0.00559 | -0.0179 | -17.263
-1.5 | -0.0397 | 0.00525 | -0.0185 | -7.5619
-1 | 0.0164 | 0.00477 | -0.019 | 3.4382
-0.5 | 0.0717 | 0.00411 | -0.0194 | 17.4453
0 | 0.128 | 0.00364 | -0.02 | 35.1648
0.5 | 0.1869 | 0.00353 | -0.0208 | 52.9462
1 | 0.2461 | 0.00354 | -0.0217 | 69.5198
1.5 | 0.3053 | 0.0036 | -0.0226 | 84.8056
2 | 0.3639 | 0.00374 | -0.0234 | 97.2995
2.5 | 0.4176 | 0.00446 | -0.0236 | 93.6323
3.5 | 0.5257 | 0.00563 | -0.024 | 93.3748
4 | 0.579 | 0.00624 | -0.024 | 92.7885
4.5 | 0.6318 | 0.00679 | -0.0239 | 93.0486
5 | 0.6858 | 0.00721 | -0.0239 | 95.1179
5.5 | 0.7404 | 0.00754 | -0.0241 | 98.1963
6 | 0.795 | 0.00783 | -0.0242 | 101.5326
6.5 | 0.8495 | 0.0081 | -0.0243 | 104.8765
7 | 0.9028 | 0.00845 | -0.0243 | 106.8402
7.5 | 0.9558 | 0.00876 | -0.0242 | 109.1096
8 | 1.0079 | 0.00911 | -0.0239 | 110.6367
8.5 | 1.0583 | 0.00953 | -0.0233 | 111.0493
9 | 1.1084 | 0.00991 | -0.0228 | 111.8466
9.5 | 1.1571 | 0.01033 | -0.0219 | 112.0136
10 | 1.2034 | 0.01081 | -0.0207 | 111.3228
10.5 | 1.246 | 0.01139 | -0.0189 | 109.3942
11 | 1.2869 | 0.01189 | -0.0167 | 108.2338
11.5 | 1.3146 | 0.01241 | -0.0121 | 105.9307
12 | 1.3406 | 0.01303 | -0.0075 | 102.8856
12.5 | 1.3755 | 0.01385 | -0.0052 | 99.3141
13 | 1.404 | 0.01493 | -0.002 | 94.0388
13.5 | 1.4315 | 0.01617 | 0.001 | 88.5281
14 | 1.4614 | 0.01739 | 0.0035 | 84.0368
14.5 | 1.4895 | 0.01878 | 0.0059 | 79.3131
15 | 1.5156 | 0.02038 | 0.0082 | 74.367
15.5 | 1.5392 | 0.02222 | 0.0104 | 69.2709
16 | 1.56 | 0.02436 | 0.0126 | 64.0394
16.5 | 1.5794 | 0.02671 | 0.0146 | 59.1314
17 | 1.5952 | 0.02944 | 0.0164 | 54.1848
17.5 | 1.6139 | 0.03213 | 0.0177 | 50.2303
18 | 1.6291 | 0.03525 | 0.0188 | 46.2156
18.5 | 1.6423 | 0.03872 | 0.0197 | 42.4148
19 | 1.6515 | 0.04276 | 0.0202 | 38.6225
19.5 | 1.6575 | 0.04733 | 0.0203 | 35.0201
20 | 1.6568 | 0.05286 | 0.0199 | 31.3432

## 101. Re 8M Mach 0.25 (1)
BIGFOIL.COM POLAR EXPORT
NACA65-214 a=0.2
NACA65-214 a=0.2 |  |  |  | Cl Max: | 1.14 | at alpha= | 10.5 | deg
JavaFoil+Calcfoil stall+Eppler ext transition |  |  |  | L/D Max: | 101.609 | at alpha= | 4.5 | deg
Re: | 8000000 |  |  | Cd Min: | 0.00449 | at alpha= | -1 | deg
Mach: | 0.25 |  |  | Cl=0 at alpha= | -1.0726 | deg
|  |  |  | @ Cl=0.1, Cd= | 0.00454
|  |  |  | @ Cl=0.4, Cd= | 0.0052286
|  |  |  | @ Cl=0.6, Cd= | 0.11755
alpha (deg) | Cl | Cd | Cm | Cl/Cd
-15.5 | -0.452 | 0.11551 | 0.003 | -3.912
-15 | -0.512 | 0.10975 | 0.002 | -4.667
-14.5 | -0.568 | 0.10296 | 0.002 | -5.515
-14 | -0.618 | 0.09868 | 0.002 | -6.262
-13.5 | -0.658 | 0.09035 | 0.001 | -7.286
-13 | -0.683 | 0.08539 | 0.001 | -7.995
-12.5 | -0.703 | 0.07948 | 0.001 | -8.84
-12 | -0.72 | 0.07191 | 0 | -10.009
-11.5 | -0.743 | 0.05871 | 0 | -12.648
-11 | -0.863 | 0.0152 | -0.001 | -56.769
-10.5 | -0.875 | 0.01262 | -0.002 | -69.289
-10 | -0.869 | 0.0116 | -0.003 | -74.956
-9.5 | -0.855 | 0.01085 | -0.003 | -78.827
-9 | -0.833 | 0.01034 | -0.004 | -80.586
-8.5 | -0.807 | 0.01009 | -0.005 | -79.916
-8 | -0.771 | 0.00954 | -0.006 | -80.822
-7.5 | -0.731 | 0.00913 | -0.006 | -80.059
-7 | -0.686 | 0.00868 | -0.007 | -79.049
-6.5 | -0.638 | 0.00828 | -0.008 | -77.082
-6 | -0.587 | 0.00802 | -0.009 | -73.207
-5.5 | -0.533 | 0.0078 | -0.01 | -68.387
-5 | -0.477 | 0.00751 | -0.01 | -63.587
-4.5 | -0.42 | 0.00733 | -0.011 | -57.26
-4 | -0.36 | 0.00711 | -0.012 | -50.634
-3.5 | -0.3 | 0.00691 | -0.013 | -43.398
-3 | -0.239 | 0.00673 | -0.014 | -35.462
-2.5 | -0.177 | 0.00665 | -0.014 | -26.679
-2 | -0.115 | 0.00648 | -0.015 | -17.806
-1.5 | -0.053 | 0.00451 | -0.016 | -11.838
-1 | 0.009 | 0.00449 | -0.017 | 1.996
-0.5 | 0.071 | 0.00454 | -0.018 | 15.737
0 | 0.134 | 0.00454 | -0.019 | 29.49
0.5 | 0.196 | 0.00458 | -0.019 | 42.938
1 | 0.259 | 0.00465 | -0.02 | 55.637
1.5 | 0.321 | 0.00474 | -0.021 | 67.672
2 | 0.383 | 0.00516 | -0.022 | 74.206
2.5 | 0.445 | 0.00541 | -0.023 | 82.276
3 | 0.507 | 0.00572 | -0.024 | 88.61
3.5 | 0.568 | 0.00606 | -0.024 | 93.632
4 | 0.628 | 0.00639 | -0.025 | 98.361
4.5 | 0.688 | 0.00677 | -0.026 | 101.609
5 | 0.744 | 0.00794 | -0.027 | 93.67
5.5 | 0.8 | 0.00881 | -0.028 | 90.798
6 | 0.853 | 0.00915 | -0.029 | 93.22
6.5 | 0.904 | 0.00956 | -0.029 | 94.524
7 | 0.952 | 0.00996 | -0.03 | 95.619
7.5 | 0.997 | 0.01045 | -0.031 | 95.377
8 | 1.038 | 0.01096 | -0.032 | 94.777
8.5 | 1.075 | 0.01157 | -0.032 | 92.903
9 | 1.102 | 0.01219 | -0.033 | 90.393
9.5 | 1.123 | 0.01291 | -0.034 | 86.975
10 | 1.136 | 0.01366 | -0.034 | 83.123
10.5 | 1.14 | 0.01458 | -0.035 | 78.223
11 | 1.136 | 0.01551 | -0.036 | 73.267
11.5 | 1.122 | 0.01672 | -0.036 | 67.136
12 | 1.099 | 0.0182 | -0.037 | 60.369
12.5 | 1.066 | 0.01988 | -0.038 | 53.598
13 | 1.019 | 0.023 | -0.038 | 44.294
13.5 | 0.958 | 0.02839 | -0.038 | 33.742
14 | 0.793 | 0.08838 | -0.026 | 8.969
14.5 | 0.733 | 0.10189 | -0.023 | 7.192
15 | 0.669 | 0.11066 | -0.022 | 6.048
15.5 | 0.599 | 0.11755 | -0.022 | 5.096

## 102. Re 8M Mach 0.25 (2)
BIGFOIL.COM POLAR EXPORT
NACA65-214 a=0.2
NACA65-214 a=0.2 |  |  |  | Cl Max: | 1.5696 | at alpha= | 17.5 | deg
XFOIL ncrit=9 |  |  |  | L/D Max: | 109.277 | at alpha= | 8.5 | deg
Re: | 8000000 |  |  | Cd Min: | 0.21667 | at alpha= | -20 | deg
Mach: | 0.25 |  |  | Cl=0 at alpha= | -1.1542 | deg
|  |  |  | @ Cl=0.1, Cd= | 0.0038873
|  |  |  | @ Cl=0.4, Cd= | 0.0040606
|  |  |  | @ Cl=0.6, Cd= | 0.0064364
alpha (deg) | Cl | Cd | Cm | Cl/Cd
-20 | -0.7429 | 0.21667 | 0.0412 | -3.4287
-19.5 | -0.7265 | 0.20999 | 0.0367 | -3.4597
-19 | -1.2504 | 0.0861 | -0.0437 | -14.5226
-18.5 | -1.3456 | 0.06333 | -0.0601 | -21.2474
-18 | -1.3442 | 0.05628 | -0.0633 | -23.8842
-17.5 | -1.3663 | 0.04751 | -0.0666 | -28.7582
-17 | -1.3978 | 0.03908 | -0.068 | -35.7677
-16.5 | -1.3959 | 0.03436 | -0.067 | -40.6257
-16 | -1.3882 | 0.03048 | -0.065 | -45.5446
-15.5 | -1.3932 | 0.02605 | -0.0617 | -53.4818
-15 | -1.3724 | 0.0238 | -0.0585 | -57.6639
-14.5 | -1.3579 | 0.0214 | -0.054 | -63.4533
-14 | -1.3447 | 0.01902 | -0.0488 | -70.6993
-13.5 | -1.3273 | 0.01701 | -0.0431 | -78.0306
-13 | -1.2973 | 0.01587 | -0.0381 | -81.7454
-12.5 | -1.2688 | 0.01482 | -0.0324 | -85.614
-12 | -1.2261 | 0.01382 | -0.0291 | -88.7192
-11.5 | -1.1785 | 0.01301 | -0.0265 | -90.5842
-11 | -1.1283 | 0.0123 | -0.0244 | -91.7317
-10.5 | -1.0776 | 0.01155 | -0.0225 | -93.2987
-10 | -1.0251 | 0.01088 | -0.0208 | -94.2188
-9.5 | -0.971 | 0.01032 | -0.0195 | -94.0891
-9 | -0.9159 | 0.00981 | -0.0185 | -93.3639
-8.5 | -0.8625 | 0.00911 | -0.0172 | -94.6762
-8 | -0.8061 | 0.00868 | -0.0165 | -92.8687
-7.5 | -0.7487 | 0.0083 | -0.0161 | -90.2048
-7 | -0.6909 | 0.00797 | -0.0158 | -86.6876
-6.5 | -0.6325 | 0.00767 | -0.0157 | -82.4641
-6 | -0.5743 | 0.00735 | -0.0156 | -78.1361
-5.5 | -0.5156 | 0.00706 | -0.0157 | -73.0312
-5 | -0.4564 | 0.00684 | -0.0159 | -66.7251
-4.5 | -0.3968 | 0.00663 | -0.0162 | -59.8492
-4 | -0.3375 | 0.00641 | -0.0166 | -52.6521
-3.5 | -0.2776 | 0.00624 | -0.0171 | -44.4872
-3 | -0.2179 | 0.00606 | -0.0176 | -35.9571
-2.5 | -0.1579 | 0.00588 | -0.0182 | -26.8537
-2 | -0.0985 | 0.00566 | -0.0187 | -17.4028
-1.5 | -0.0399 | 0.0053 | -0.0192 | -7.5283
-1 | 0.0178 | 0.00483 | -0.0197 | 3.6853
-0.5 | 0.0744 | 0.00409 | -0.0201 | 18.1907
0 | 0.1325 | 0.00363 | -0.0207 | 36.5014
0.5 | 0.1934 | 0.00355 | -0.0215 | 54.4789
1 | 0.2547 | 0.00356 | -0.0224 | 71.5449
1.5 | 0.316 | 0.00362 | -0.0233 | 87.2928
2 | 0.3765 | 0.00376 | -0.0241 | 100.133
2.5 | 0.432 | 0.00447 | -0.0243 | 96.6443
3 | 0.4873 | 0.00513 | -0.0244 | 94.9903
3.5 | 0.5425 | 0.00574 | -0.0244 | 94.5122
4 | 0.5966 | 0.0064 | -0.0242 | 93.2188
4.5 | 0.6508 | 0.00698 | -0.0239 | 93.2378
5 | 0.7066 | 0.0074 | -0.0237 | 95.4865
5.5 | 0.7632 | 0.00771 | -0.0237 | 98.9883
6 | 0.8194 | 0.00803 | -0.0235 | 102.0423
6.5 | 0.8754 | 0.00835 | -0.0233 | 104.8383
7 | 0.9302 | 0.00872 | -0.0228 | 106.6743
7.5 | 0.9847 | 0.00907 | -0.0222 | 108.5667
8 | 1.0369 | 0.00952 | -0.0212 | 108.9181
8.5 | 1.0884 | 0.00996 | -0.02 | 109.2771
9 | 1.1385 | 0.01042 | -0.0186 | 109.261
9.5 | 1.1852 | 0.01096 | -0.0165 | 108.1387
10 | 1.223 | 0.01159 | -0.0127 | 105.522
10.5 | 1.2534 | 0.01221 | -0.0077 | 102.6536
11 | 1.285 | 0.01297 | -0.0034 | 99.0748
11.5 | 1.3151 | 0.01386 | 0.0009 | 94.8846
13 | 1.4101 | 0.01786 | 0.0105 | 78.953
13.5 | 1.4394 | 0.01953 | 0.0135 | 73.702
14 | 1.4667 | 0.02143 | 0.0164 | 68.4414
14.5 | 1.4884 | 0.02381 | 0.0194 | 62.5115
15 | 1.5073 | 0.02653 | 0.0222 | 56.8149
15.5 | 1.5275 | 0.02933 | 0.0245 | 52.0798
16 | 1.5443 | 0.03259 | 0.0266 | 47.3857
16.5 | 1.5576 | 0.03635 | 0.0282 | 42.8501
17 | 1.5674 | 0.04067 | 0.0295 | 38.5395
17.5 | 1.5696 | 0.04596 | 0.0302 | 34.1514
18 | 1.5667 | 0.05213 | 0.0301 | 30.0537
18.5 | 1.5601 | 0.05915 | 0.0291 | 26.3753
19 | 1.5409 | 0.06815 | 0.0266 | 22.6104
19.5 | 1.5272 | 0.07717 | 0.0232 | 19.7901
20 | 1.4981 | 0.08892 | 0.0176 | 16.8477

## 103. Re 8M Mach 0.50 (1)
BIGFOIL.COM POLAR EXPORT
NACA65-214 a=0.2
NACA65-214 a=0.2 |  |  |  | Cl Max: | 1.157 | at alpha= | 20 | deg
JavaFoil+Calcfoil stall+Eppler ext transition |  |  |  | L/D Max: | 107.05 | at alpha= | 4 | deg
Re: | 8000000 |  |  | Cd Min: | 0.0046 | at alpha= | -1 | deg
Mach: | 0.5 |  |  | Cl=0 at alpha= | -1.0714 | deg
|  |  |  | @ Cl=0.1, Cd= | 0.0046586
|  |  |  | @ Cl=0.4, Cd= | 0.005276
|  |  |  | @ Cl=0.6, Cd= | 0.0062361
alpha (deg) | Cl | Cd | Cm | Cl/Cd
-20 | -1.04 | 0.15078 | 0.007 | -6.898
-19.5 | -1.011 | 0.1454 | 0.007 | -6.954
-19 | -0.984 | 0.14243 | 0.006 | -6.911
-18.5 | -0.961 | 0.1422 | 0.006 | -6.76
-18 | -0.934 | 0.13457 | 0.006 | -6.94
-17.5 | -0.904 | 0.13065 | 0.005 | -6.921
-17 | -0.875 | 0.12547 | 0.005 | -6.976
-16.5 | -0.848 | 0.1212 | 0.004 | -7.001
-16 | -0.823 | 0.12071 | 0.004 | -6.819
-15.5 | -0.796 | 0.11149 | 0.003 | -7.14
-15 | -0.767 | 0.10861 | 0.003 | -7.066
-14.5 | -0.741 | 0.09853 | 0.002 | -7.52
-14 | -0.716 | 0.0899 | 0.002 | -7.969
-13.5 | -0.692 | 0.08179 | 0.002 | -8.462
-13 | -0.658 | 0.09381 | 0.001 | -7.01
-12.5 | -0.631 | 0.08475 | 0.001 | -7.443
-12 | -0.605 | 0.07714 | 0 | -7.848
-11.5 | -0.581 | 0.06915 | 0 | -8.404
-11 | -0.647 | 0.01832 | -0.001 | -35.32
-10.5 | -0.52 | 0.07599 | -0.001 | -6.844
-10 | -0.493 | 0.06756 | -0.001 | -7.293
-9.5 | -0.467 | 0.05972 | -0.002 | -7.816
-9 | -0.444 | 0.05194 | -0.003 | -8.544
-8.5 | -0.5 | 0.01225 | -0.005 | -40.78
-8 | -0.383 | 0.05169 | -0.003 | -7.417
-7.5 | -0.355 | 0.05003 | -0.003 | -7.097
-7 | -0.495 | 0.04508 | -0.004 | -10.976
-6.5 | -0.636 | 0.00976 | -0.009 | -65.129
-6 | -0.616 | 0.00927 | -0.01 | -66.413
-5.5 | -0.574 | 0.00875 | -0.011 | -65.565
-5 | -0.521 | 0.00837 | -0.012 | -62.271
-4.5 | -0.462 | 0.008 | -0.013 | -57.804
-4 | -0.399 | 0.00768 | -0.013 | -51.944
-3.5 | -0.333 | 0.00745 | -0.014 | -44.746
-3 | -0.266 | 0.00714 | -0.015 | -37.265
-2.5 | -0.198 | 0.00696 | -0.016 | -28.401
-2 | -0.129 | 0.00678 | -0.017 | -19
-1.5 | -0.06 | 0.00463 | -0.018 | -12.874
-1 | 0.01 | 0.0046 | -0.019 | 2.178
-0.5 | 0.08 | 0.00465 | -0.02 | 17.17
0 | 0.15 | 0.00468 | -0.021 | 32.016
0.5 | 0.22 | 0.00472 | -0.022 | 46.496
1 | 0.289 | 0.00484 | -0.023 | 59.849
1.5 | 0.358 | 0.00494 | -0.024 | 72.496
2 | 0.428 | 0.0055 | -0.025 | 77.697
2.5 | 0.497 | 0.00582 | -0.025 | 85.437
3 | 0.566 | 0.00603 | -0.026 | 93.836
3.5 | 0.632 | 0.00643 | -0.027 | 98.355
4 | 0.698 | 0.00652 | -0.028 | 107.05
4.5 | 0.758 | 0.00923 | -0.029 | 82.119
5 | 0.817 | 0.00969 | -0.03 | 84.312
5.5 | 0.873 | 0.01021 | -0.031 | 85.53
6 | 0.923 | 0.01079 | -0.032 | 85.534
6.5 | 0.964 | 0.01154 | -0.032 | 83.543
7 | 0.993 | 0.01233 | -0.033 | 80.525
7.5 | 0.999 | 0.01343 | -0.034 | 74.368
8 | 0.96 | 0.01454 | -0.035 | 65.989
8.5 | 0.634 | 0.01605 | -0.036 | 39.519
9 | 0.557 | 0.05659 | -0.021 | 9.846
9.5 | 0.693 | 0.01895 | -0.037 | 36.562
10 | 0.727 | 0.01886 | -0.038 | 38.533
10.5 | 0.753 | 0.02131 | -0.038 | 35.352
11 | 0.664 | 0.07441 | -0.022 | 8.919
11.5 | 0.69 | 0.08134 | -0.022 | 8.481
12 | 0.843 | 0.02505 | -0.041 | 33.647
12.5 | 0.858 | 0.03157 | -0.04 | 27.162
13 | 0.772 | 0.09172 | -0.025 | 8.422
13.5 | 0.799 | 0.09872 | -0.025 | 8.098
14 | 0.831 | 0.09334 | -0.028 | 8.904
14.5 | 0.854 | 0.10301 | -0.027 | 8.294
15 | 0.885 | 0.10739 | -0.029 | 8.243
15.5 | 0.905 | 0.11241 | -0.027 | 8.05
16 | 0.934 | 0.11519 | -0.028 | 8.104
16.5 | 0.973 | 0.11365 | -0.033 | 8.561
17 | 1.008 | 0.11544 | -0.035 | 8.732
17.5 | 1.013 | 0.13081 | -0.03 | 7.743
18 | 1.042 | 0.13469 | -0.032 | 7.739
18.5 | 1.084 | 0.13007 | -0.036 | 8.335
19 | 1.132 | 0.12038 | -0.041 | 9.405
19.5 | 1.121 | 0.14495 | -0.034 | 7.732
20 | 1.157 | 0.14494 | -0.037 | 7.982

## 104. Re 8M Mach 0.50 (2)
BIGFOIL.COM POLAR EXPORT
NACA65-214 a=0.2
NACA65-214 a=0.2 |  |  |  | Cl Max: | 1.1482 | at alpha= | 9.5 | deg
XFOIL ncrit=9 |  |  |  | L/D Max: | 112.461 | at alpha= | 2 | deg
Re: | 8000000 |  |  | Cd Min: | 0.12605 | at alpha= | -13 | deg
Mach: | 0.5 |  |  | Cl=0 at alpha= | -1.1955 | deg
|  |  |  | @ Cl=0.1, Cd= | 0.0039076
|  |  |  | @ Cl=0.4, Cd= | 0.0037965
|  |  |  | @ Cl=0.6, Cd= | 0.0060629
alpha (deg) | Cl | Cd | Cm | Cl/Cd
-13 | -0.548 | 0.12605 | -0.0179 | -4.3475
-12.5 | -0.5461 | 0.11532 | -0.0243 | -4.7355
-12 | -0.5513 | 0.10366 | -0.0315 | -5.3183
-11.5 | -0.5587 | 0.09217 | -0.0387 | -6.0616
-11 | -0.5764 | 0.07904 | -0.0476 | -7.2925
-10.5 | -0.6003 | 0.06287 | -0.0605 | -9.5483
-10 | -0.6376 | 0.05078 | -0.0684 | -12.5561
-9.5 | -0.6762 | 0.04179 | -0.0707 | -16.1809
-9 | -0.7155 | 0.03451 | -0.0682 | -20.7331
-8.5 | -0.7555 | 0.02841 | -0.0607 | -26.5927
-8 | -0.7873 | 0.02243 | -0.0502 | -35.1003
-7.5 | -0.7838 | 0.01625 | -0.0426 | -48.2338
-6.5 | -0.7082 | 0.00968 | -0.0309 | -73.1612
-6 | -0.6491 | 0.00865 | -0.0273 | -75.0405
-5.5 | -0.5841 | 0.008 | -0.0251 | -73.0125
-4.5 | -0.4495 | 0.00711 | -0.0224 | -63.2208
-4 | -0.3805 | 0.00684 | -0.022 | -55.6287
-3.5 | -0.3122 | 0.00655 | -0.0217 | -47.6641
-3 | -0.2433 | 0.00634 | -0.0218 | -38.3754
-2.5 | -0.1748 | 0.00614 | -0.022 | -28.4691
-2 | -0.1061 | 0.00594 | -0.0224 | -17.862
-1.5 | -0.0394 | 0.00561 | -0.0227 | -7.0232
-1 | 0.0253 | 0.00505 | -0.0229 | 5.0099
-0.5 | 0.0854 | 0.00397 | -0.0228 | 21.5113
0 | 0.1533 | 0.00368 | -0.0236 | 41.6576
0.5 | 0.2232 | 0.00366 | -0.0246 | 60.9836
1 | 0.2937 | 0.00369 | -0.0256 | 79.5935
1.5 | 0.3643 | 0.00373 | -0.0267 | 97.6676
2 | 0.4341 | 0.00386 | -0.0275 | 112.4611
2.5 | 0.4976 | 0.0045 | -0.0274 | 110.5778
3 | 0.5567 | 0.00541 | -0.0266 | 102.902
3.5 | 0.6144 | 0.00628 | -0.0254 | 97.8344
4 | 0.6699 | 0.00718 | -0.0235 | 93.3008
4.5 | 0.7285 | 0.0078 | -0.0219 | 93.3974
5 | 0.7911 | 0.00821 | -0.0206 | 96.3581
5.5 | 0.8525 | 0.00864 | -0.0188 | 98.669
6 | 0.9114 | 0.00911 | -0.0163 | 100.0439
6.5 | 0.9667 | 0.00965 | -0.013 | 100.1762
7 | 1.0065 | 0.01026 | -0.0068 | 98.0994
8 | 1.0792 | 0.01243 | 0.0055 | 86.8222
8.5 | 1.1155 | 0.01389 | 0.0112 | 80.3096
9 | 1.1379 | 0.01617 | 0.0179 | 70.3711
9.5 | 1.1482 | 0.01931 | 0.0248 | 59.4614
10 | 1.1405 | 0.02369 | 0.032 | 48.1427
10.5 | 1.1186 | 0.02935 | 0.0384 | 38.1124
11 | 1.0989 | 0.03688 | 0.0403 | 29.7966
11.5 | 1.0682 | 0.04545 | 0.0412 | 23.5028
12 | 1.0374 | 0.0552 | 0.0394 | 18.7935
12.5 | 1.0065 | 0.06629 | 0.035 | 15.1833
13 | 0.9764 | 0.07888 | 0.028 | 12.3783
13.5 | 0.9489 | 0.09269 | 0.0191 | 10.2374
14 | 0.9231 | 0.10764 | 0.009 | 8.5758
14.5 | 0.9078 | 0.12168 | 0 | 7.4606

## 105. Re 10M Mach 0.00 (1)
BIGFOIL.COM POLAR EXPORT
NACA65-214 a=0.2
NACA65-214 a=0.2 |  |  |  | Cl Max: | 1.205 | at alpha= | 12 | deg
JavaFoil+Calcfoil stall+Eppler ext transition |  |  |  | L/D Max: | 113.634 | at alpha= | 6.5 | deg
Re: | 10000000 |  |  | Cd Min: | 0.00446 | at alpha= | -1.5 | deg
Mach: | 0 |  |  | Cl=0 at alpha= | -1.0738 | deg
|  |  |  | @ Cl=0.1, Cd= | 0.0044751
|  |  |  | @ Cl=0.4, Cd= | 0.005326
|  |  |  | @ Cl=0.6, Cd= | 0.0061349
alpha (deg) | Cl | Cd | Cm | Cl/Cd
-18 | -0.666 | 0.13251 | 0.004 | -5.028
-17.5 | -0.691 | 0.12514 | 0.004 | -5.521
-17 | -0.715 | 0.11757 | 0.004 | -6.085
-16.5 | -0.739 | 0.11072 | 0.004 | -6.671
-16 | -0.759 | 0.10671 | 0.003 | -7.115
-15.5 | -0.787 | 0.09321 | 0.003 | -8.438
-15 | -0.811 | 0.08342 | 0.003 | -9.717
-14.5 | -0.849 | 0.06345 | 0.003 | -13.383
-14 | -0.954 | 0.02194 | 0.003 | -43.483
-13.5 | -0.978 | 0.01727 | 0.002 | -56.656
-13 | -0.985 | 0.015 | 0.002 | -65.655
-12.5 | -0.983 | 0.01381 | 0.001 | -71.163
-12 | -0.976 | 0.01293 | 0 | -75.546
-11.5 | -0.968 | 0.01181 | 0 | -81.984
-11 | -0.952 | 0.01114 | -0.001 | -85.492
-10.5 | -0.931 | 0.01074 | -0.002 | -86.763
-10 | -0.908 | 0.00927 | -0.002 | -97.931
-9.5 | -0.88 | 0.00999 | -0.003 | -88.07
-9 | -0.845 | 0.00946 | -0.004 | -89.373
-8.5 | -0.807 | 0.00904 | -0.005 | -89.313
-8 | -0.766 | 0.00869 | -0.005 | -88.103
-7.5 | -0.721 | 0.00831 | -0.006 | -86.753
-7 | -0.674 | 0.00806 | -0.007 | -83.641
-6.5 | -0.625 | 0.00776 | -0.008 | -80.458
-6 | -0.573 | 0.0076 | -0.008 | -75.366
-5.5 | -0.519 | 0.00733 | -0.009 | -70.865
-5 | -0.464 | 0.00715 | -0.01 | -64.925
-4.5 | -0.407 | 0.00695 | -0.011 | -58.584
-4 | -0.349 | 0.00679 | -0.012 | -51.434
-3.5 | -0.291 | 0.00662 | -0.012 | -43.879
-3 | -0.231 | 0.00647 | -0.013 | -35.758
-2.5 | -0.172 | 0.00631 | -0.014 | -27.215
-2 | -0.112 | 0.00622 | -0.015 | -17.972
-1.5 | -0.052 | 0.00446 | -0.016 | -11.573
-1 | 0.009 | 0.00447 | -0.016 | 1.942
-0.5 | 0.069 | 0.00447 | -0.017 | 15.485
0 | 0.13 | 0.00448 | -0.018 | 28.962
0.5 | 0.19 | 0.00454 | -0.019 | 41.942
1 | 0.251 | 0.00468 | -0.02 | 53.529
1.5 | 0.311 | 0.00501 | -0.02 | 62.04
2 | 0.371 | 0.00521 | -0.021 | 71.147
2.5 | 0.431 | 0.00545 | -0.022 | 79.042
3 | 0.491 | 0.00572 | -0.023 | 85.766
3.5 | 0.55 | 0.00594 | -0.024 | 92.521
4 | 0.609 | 0.00617 | -0.025 | 98.682
4.5 | 0.667 | 0.00771 | -0.025 | 86.442
5 | 0.723 | 0.00774 | -0.026 | 93.36
5.5 | 0.778 | 0.00802 | -0.027 | 97.108
6 | 0.832 | 0.00793 | -0.028 | 104.917
6.5 | 0.883 | 0.00777 | -0.028 | 113.634
7 | 0.933 | 0.00918 | -0.029 | 101.591
7.5 | 0.979 | 0.00956 | -0.03 | 102.423
8 | 1.023 | 0.00999 | -0.031 | 102.417
8.5 | 1.064 | 0.01048 | -0.031 | 101.538
9 | 1.099 | 0.01093 | -0.032 | 100.492
9.5 | 1.129 | 0.01147 | -0.033 | 98.437
10 | 1.155 | 0.01206 | -0.034 | 95.711
10.5 | 1.175 | 0.01274 | -0.034 | 92.24
11 | 1.19 | 0.01334 | -0.035 | 89.233
11.5 | 1.2 | 0.01407 | -0.036 | 85.301
12 | 1.205 | 0.01492 | -0.036 | 80.798
12.5 | 1.205 | 0.01588 | -0.037 | 75.858
13 | 1.199 | 0.01705 | -0.038 | 70.338
13.5 | 1.187 | 0.0186 | -0.038 | 63.827
14 | 1.171 | 0.02038 | -0.039 | 57.465
14.5 | 1.151 | 0.02244 | -0.039 | 51.281
15 | 1.121 | 0.02507 | -0.039 | 44.72
15.5 | 1.084 | 0.02895 | -0.04 | 37.43
16 | 1.037 | 0.03619 | -0.039 | 28.655
16.5 | 0.963 | 0.05796 | -0.037 | 16.622
17 | 0.933 | 0.05969 | -0.038 | 15.628

## 106. Re 10M Mach 0.00 (2)
BIGFOIL.COM POLAR EXPORT
NACA65-214 a=0.2
NACA65-214 a=0.2 |  |  |  | Cl Max: | 1.6964 | at alpha= | 20 | deg
XFOIL ncrit=9 |  |  |  | L/D Max: | 117.713 | at alpha= | 9.5 | deg
Re: | 10000000 |  |  | Cd Min: | 0.04592 | at alpha= | 20 | deg
Mach: | 0 |  |  | Cl=0 at alpha= | -1.1493 | deg
|  |  |  | @ Cl=0.1, Cd= | 0.0040418
|  |  |  | @ Cl=0.4, Cd= | 0.0043014
|  |  |  | @ Cl=0.6, Cd= | 0.0063769
alpha (deg) | Cl | Cd | Cm | Cl/Cd
-20 | -1.6753 | 0.02995 | -0.0503 | -55.9366
-19.5 | -1.6616 | 0.02726 | -0.0488 | -60.9538
-19 | -1.6443 | 0.02495 | -0.047 | -65.9038
-18.5 | -1.6251 | 0.02291 | -0.045 | -70.9341
-18 | -1.6011 | 0.02131 | -0.0429 | -75.1337
-17.5 | -1.5772 | 0.01978 | -0.0405 | -79.7371
-17 | -1.5518 | 0.01842 | -0.0379 | -84.2454
-16.5 | -1.5212 | 0.01732 | -0.0358 | -87.8291
-16 | -1.4954 | 0.01656 | -0.0323 | -90.3019
-15.5 | -1.4697 | 0.01561 | -0.0285 | -94.1512
-15 | -1.44 | 0.01497 | -0.025 | -96.1924
-14.5 | -1.4132 | 0.01423 | -0.0206 | -99.3113
-14 | -1.374 | 0.01349 | -0.0186 | -101.8532
-13.5 | -1.3324 | 0.01277 | -0.0168 | -104.3383
-13 | -1.2885 | 0.0121 | -0.0154 | -106.4876
-12.5 | -1.242 | 0.01154 | -0.0144 | -107.6256
-12 | -1.1941 | 0.01101 | -0.0136 | -108.4559
-11 | -1.0937 | 0.01015 | -0.0127 | -107.7537
-10.5 | -1.0423 | 0.00974 | -0.0124 | -107.0123
-10 | -0.9898 | 0.00939 | -0.0122 | -105.41
-9.5 | -0.9368 | 0.00905 | -0.0121 | -103.5138
-9 | -0.8844 | 0.00861 | -0.0119 | -102.7178
-8.5 | -0.831 | 0.00823 | -0.0119 | -100.9721
-8 | -0.7768 | 0.0079 | -0.012 | -98.3291
-7.5 | -0.7219 | 0.00762 | -0.0122 | -94.7375
-7 | -0.6663 | 0.00737 | -0.0125 | -90.4071
-6.5 | -0.6104 | 0.00715 | -0.0129 | -85.3706
-6 | -0.5545 | 0.00688 | -0.0132 | -80.5959
-5.5 | -0.4982 | 0.00666 | -0.0136 | -74.8048
-5 | -0.4412 | 0.00646 | -0.0141 | -68.2972
-4.5 | -0.3841 | 0.00629 | -0.0147 | -61.0652
-4 | -0.327 | 0.00609 | -0.0152 | -53.6946
-3.5 | -0.2694 | 0.00595 | -0.0158 | -45.2773
-3 | -0.2118 | 0.00578 | -0.0165 | -36.6436
-2.5 | -0.1541 | 0.00563 | -0.0171 | -27.3712
-2 | -0.0966 | 0.00544 | -0.0177 | -17.7574
-1.5 | -0.0397 | 0.00518 | -0.0183 | -7.6641
-1 | 0.0169 | 0.00479 | -0.0189 | 3.5282
-0.5 | 0.0735 | 0.00441 | -0.0195 | 16.6667
0 | 0.1282 | 0.00365 | -0.02 | 35.1233
0.5 | 0.186 | 0.00344 | -0.0208 | 54.0698
1 | 0.2447 | 0.00345 | -0.0216 | 70.9275
1.5 | 0.3034 | 0.00352 | -0.0225 | 86.1932
2 | 0.3603 | 0.00383 | -0.0231 | 94.0731
3 | 0.4681 | 0.00511 | -0.0236 | 91.6047
4 | 0.5758 | 0.00617 | -0.024 | 93.3225
4.5 | 0.6296 | 0.00663 | -0.0241 | 94.9623
5 | 0.6841 | 0.00697 | -0.0243 | 98.1492
5.5 | 0.7391 | 0.00725 | -0.0246 | 101.9448
6 | 0.7936 | 0.00753 | -0.0248 | 105.3918
6.5 | 0.8481 | 0.00778 | -0.0251 | 109.0103
7 | 0.9015 | 0.00811 | -0.0251 | 111.1591
7.5 | 0.9549 | 0.00839 | -0.0252 | 113.8141
8 | 1.007 | 0.00873 | -0.0251 | 115.3494
8.5 | 1.0581 | 0.0091 | -0.0248 | 116.2747
9 | 1.109 | 0.00944 | -0.0245 | 117.4788
9.5 | 1.1583 | 0.00984 | -0.0239 | 117.7134
10 | 1.2053 | 0.01031 | -0.023 | 116.9059
10.5 | 1.2513 | 0.01077 | -0.0219 | 116.1838
11 | 1.2957 | 0.01122 | -0.0206 | 115.4813
11.5 | 1.3369 | 0.01172 | -0.0187 | 114.07
12 | 1.3625 | 0.01228 | -0.0139 | 110.9528
12.5 | 1.3862 | 0.01295 | -0.0091 | 107.0425
13.5 | 1.4485 | 0.01471 | -0.0036 | 98.4704
14 | 1.4785 | 0.01574 | -0.0011 | 93.9327
14.5 | 1.5071 | 0.01693 | 0.0014 | 89.0195
15 | 1.5328 | 0.01837 | 0.0039 | 83.4404
15.5 | 1.5575 | 0.01996 | 0.0063 | 78.0311
16 | 1.5787 | 0.02186 | 0.0086 | 72.2187
16.5 | 1.6009 | 0.02381 | 0.0106 | 67.2365
17 | 1.6204 | 0.02603 | 0.0125 | 62.2512
17.5 | 1.6403 | 0.02833 | 0.014 | 57.8998
18 | 1.6578 | 0.03096 | 0.0153 | 53.5465
18.5 | 1.6736 | 0.03385 | 0.0165 | 49.4417
19 | 1.6853 | 0.0373 | 0.0174 | 45.1823
19.5 | 1.694 | 0.04117 | 0.0179 | 41.1465
20 | 1.6964 | 0.04592 | 0.0182 | 36.9425

## 107. Re 10M Mach 0.10 (1)
BIGFOIL.COM POLAR EXPORT
NACA65-214 a=0.2
NACA65-214 a=0.2 |  |  |  | Cl Max: | 1.195 | at alpha= | 12 | deg
JavaFoil+Calcfoil stall+Eppler ext transition |  |  |  | L/D Max: | 113.285 | at alpha= | 6.5 | deg
Re: | 10000000 |  |  | Cd Min: | 0.00445 | at alpha= | -0.5 | deg
Mach: | 0.1 |  |  | Cl=0 at alpha= | -1.0738 | deg
|  |  |  | @ Cl=0.1, Cd= | 0.004475
|  |  |  | @ Cl=0.4, Cd= | 0.0053025
|  |  |  | @ Cl=0.6, Cd= | 0.006161
alpha (deg) | Cl | Cd | Cm | Cl/Cd
-17.5 | -0.643 | 0.12828 | 0.004 | -5.011
-17 | -0.67 | 0.12157 | 0.004 | -5.513
-16.5 | -0.697 | 0.11398 | 0.004 | -6.117
-16 | -0.723 | 0.10742 | 0.003 | -6.731
-15.5 | -0.747 | 0.10102 | 0.003 | -7.398
-15 | -0.774 | 0.09055 | 0.003 | -8.552
-14.5 | -0.799 | 0.0811 | 0.003 | -9.857
-14 | -0.833 | 0.06504 | 0.002 | -12.813
-13.5 | -0.947 | 0.01978 | 0.002 | -47.893
-13 | -0.963 | 0.01597 | 0.002 | -60.288
-12.5 | -0.965 | 0.01444 | 0.001 | -66.87
-12 | -0.963 | 0.01334 | 0 | -72.145
-11.5 | -0.958 | 0.01201 | 0 | -79.757
-11 | -0.944 | 0.01151 | -0.001 | -81.969
-10.5 | -0.927 | 0.01076 | -0.002 | -86.116
-10 | -0.904 | 0.01029 | -0.002 | -87.906
-9.5 | -0.878 | 0.01012 | -0.003 | -86.829
-9 | -0.845 | 0.00962 | -0.004 | -87.833
-8.5 | -0.808 | 0.00915 | -0.005 | -88.261
-8 | -0.767 | 0.00872 | -0.005 | -87.973
-7.5 | -0.723 | 0.00832 | -0.006 | -86.907
-7 | -0.676 | 0.00808 | -0.007 | -83.671
-6.5 | -0.627 | 0.00784 | -0.008 | -79.962
-6 | -0.575 | 0.0076 | -0.009 | -75.679
-5.5 | -0.521 | 0.00739 | -0.009 | -70.559
-5 | -0.466 | 0.00714 | -0.01 | -65.301
-4.5 | -0.409 | 0.00694 | -0.011 | -58.945
-4 | -0.351 | 0.00679 | -0.012 | -51.721
-3.5 | -0.292 | 0.00664 | -0.012 | -44.013
-3 | -0.233 | 0.00649 | -0.013 | -35.841
-2.5 | -0.173 | 0.00638 | -0.014 | -27.047
-2 | -0.112 | 0.00624 | -0.015 | -18.027
-1.5 | -0.052 | 0.00446 | -0.016 | -11.654
-1 | 0.009 | 0.00446 | -0.016 | 1.956
-0.5 | 0.07 | 0.00445 | -0.017 | 15.611
0 | 0.13 | 0.0045 | -0.018 | 28.999
0.5 | 0.191 | 0.00452 | -0.019 | 42.257
1 | 0.252 | 0.00467 | -0.02 | 54.004
1.5 | 0.312 | 0.00499 | -0.021 | 62.583
2 | 0.373 | 0.00519 | -0.021 | 71.75
2.5 | 0.433 | 0.00544 | -0.022 | 79.655
3 | 0.493 | 0.00572 | -0.023 | 86.154
3.5 | 0.553 | 0.00593 | -0.024 | 93.201
4 | 0.612 | 0.00622 | -0.025 | 98.26
4.5 | 0.67 | 0.00744 | -0.025 | 90.007
5 | 0.726 | 0.0078 | -0.026 | 93.073
5.5 | 0.782 | 0.00809 | -0.027 | 96.684
6 | 0.835 | 0.00798 | -0.028 | 104.689
6.5 | 0.887 | 0.00783 | -0.029 | 113.285
7 | 0.936 | 0.00924 | -0.029 | 101.293
7.5 | 0.983 | 0.00963 | -0.03 | 102.058
8 | 1.026 | 0.01007 | -0.031 | 101.943
8.5 | 1.066 | 0.01058 | -0.032 | 100.748
9 | 1.1 | 0.01108 | -0.032 | 99.271
9.5 | 1.13 | 0.01157 | -0.033 | 97.643
10 | 1.153 | 0.01221 | -0.034 | 94.475
10.5 | 1.172 | 0.0129 | -0.034 | 90.819
11 | 1.185 | 0.01359 | -0.035 | 87.17
11.5 | 1.193 | 0.01429 | -0.036 | 83.455
12 | 1.195 | 0.01518 | -0.036 | 78.703
12.5 | 1.191 | 0.01619 | -0.037 | 73.521
13 | 1.181 | 0.01756 | -0.038 | 67.24
13.5 | 1.165 | 0.01911 | -0.038 | 60.974
14 | 1.144 | 0.0211 | -0.039 | 54.239
14.5 | 1.117 | 0.0238 | -0.039 | 46.951
15 | 1.083 | 0.02671 | -0.039 | 40.543
15.5 | 1.028 | 0.03522 | -0.039 | 29.196
16 | 0.973 | 0.04561 | -0.038 | 21.344
16.5 | 0.859 | 0.09958 | -0.03 | 8.623
17 | 0.823 | 0.10609 | -0.03 | 7.754

## 108. Re 10M Mach 0.10 (2)
BIGFOIL.COM POLAR EXPORT
NACA65-214 a=0.2
NACA65-214 a=0.2 |  |  |  | Cl Max: | 1.6809 | at alpha= | 20 | deg
XFOIL ncrit=9 |  |  |  | L/D Max: | 117.153 | at alpha= | 9 | deg
Re: | 10000000 |  |  | Cd Min: | 0.05007 | at alpha= | 20 | deg
Mach: | 0.1 |  |  | Cl=0 at alpha= | -1.1508 | deg
|  |  |  | @ Cl=0.1, Cd= | 0.0040507
|  |  |  | @ Cl=0.4, Cd= | 0.0044168
|  |  |  | @ Cl=0.6, Cd= | 0.0063454
alpha (deg) | Cl | Cd | Cm | Cl/Cd
-20 | -1.6577 | 0.03369 | -0.0551 | -49.2045
-19.5 | -1.65 | 0.0302 | -0.0538 | -54.6358
-19 | -1.6383 | 0.02724 | -0.052 | -60.1432
-18.5 | -1.6224 | 0.02475 | -0.0499 | -65.5515
-18 | -1.5999 | 0.02285 | -0.0478 | -70.0175
-17.5 | -1.5777 | 0.02105 | -0.0453 | -74.9501
-17 | -1.5536 | 0.01947 | -0.0426 | -79.7946
-16.5 | -1.5259 | 0.0182 | -0.0399 | -83.8407
-16 | -1.497 | 0.0173 | -0.0369 | -86.5318
-15.5 | -1.4719 | 0.01621 | -0.033 | -90.802
-15 | -1.4405 | 0.0155 | -0.0297 | -92.9355
-14.5 | -1.4153 | 0.01467 | -0.0249 | -96.4758
-14 | -1.3804 | 0.01397 | -0.0217 | -98.8117
-13.5 | -1.3402 | 0.01315 | -0.0195 | -101.9163
-13 | -1.2968 | 0.01241 | -0.0177 | -104.4964
-12.5 | -1.2504 | 0.0118 | -0.0164 | -105.9661
-12 | -1.2024 | 0.01123 | -0.0153 | -107.0703
-11.5 | -1.1528 | 0.01073 | -0.0145 | -107.4371
-11 | -1.1016 | 0.0103 | -0.014 | -106.9515
-10.5 | -1.0498 | 0.00986 | -0.0135 | -106.4706
-10 | -0.9969 | 0.00949 | -0.0132 | -105.0474
-9.5 | -0.9434 | 0.00913 | -0.013 | -103.3297
-9 | -0.8902 | 0.00871 | -0.0127 | -102.2044
-8.5 | -0.8366 | 0.00831 | -0.0125 | -100.6739
-8 | -0.7819 | 0.00796 | -0.0125 | -98.2286
-7.5 | -0.7266 | 0.00767 | -0.0126 | -94.7327
-7 | -0.6706 | 0.0074 | -0.0129 | -90.6216
-6.5 | -0.6143 | 0.00718 | -0.0132 | -85.5571
-6 | -0.5579 | 0.00691 | -0.0135 | -80.7381
-5.5 | -0.5012 | 0.00668 | -0.0139 | -75.0299
-5 | -0.4439 | 0.00647 | -0.0143 | -68.609
-4.5 | -0.3864 | 0.00631 | -0.0149 | -61.2361
-4 | -0.3288 | 0.0061 | -0.0154 | -53.9016
-3.5 | -0.2709 | 0.00596 | -0.016 | -45.453
-3 | -0.2129 | 0.00579 | -0.0166 | -36.7703
-2.5 | -0.1548 | 0.00564 | -0.0172 | -27.4468
-2 | -0.097 | 0.00545 | -0.0179 | -17.7982
-1.5 | -0.0397 | 0.00519 | -0.0184 | -7.6493
-0.5 | 0.074 | 0.00441 | -0.0196 | 16.78
0 | 0.129 | 0.00365 | -0.0201 | 35.3425
0.5 | 0.1871 | 0.00344 | -0.0209 | 54.3895
1 | 0.2462 | 0.00345 | -0.0217 | 71.3623
1.5 | 0.3053 | 0.00353 | -0.0226 | 86.4873
2 | 0.3626 | 0.00383 | -0.0233 | 94.6736
2.5 | 0.4155 | 0.00466 | -0.0234 | 89.1631
3 | 0.4709 | 0.00512 | -0.0237 | 91.9727
3.5 | 0.5254 | 0.00565 | -0.0239 | 92.9912
4 | 0.5791 | 0.00619 | -0.024 | 93.5541
5 | 0.688 | 0.007 | -0.0243 | 98.2857
5.5 | 0.7433 | 0.00728 | -0.0245 | 102.1016
6 | 0.7982 | 0.00756 | -0.0247 | 105.582
6.5 | 0.853 | 0.00783 | -0.0249 | 108.94
7 | 0.9068 | 0.00815 | -0.0249 | 111.2638
8 | 1.0127 | 0.0088 | -0.0247 | 115.0795
8.5 | 1.0642 | 0.00917 | -0.0243 | 116.0523
9 | 1.1153 | 0.00952 | -0.0239 | 117.1534
9.5 | 1.1645 | 0.00994 | -0.0232 | 117.1529
10 | 1.2113 | 0.01044 | -0.022 | 116.0249
10.5 | 1.2574 | 0.01089 | -0.0208 | 115.4637
11 | 1.3012 | 0.01136 | -0.0191 | 114.5423
11.5 | 1.3375 | 0.01187 | -0.0161 | 112.679
12 | 1.3612 | 0.01254 | -0.0109 | 108.5486
12.5 | 1.3841 | 0.01324 | -0.0059 | 104.5393
13.5 | 1.4507 | 0.01515 | -0.0011 | 95.7558
14 | 1.4809 | 0.01627 | 0.0015 | 91.0203
14.5 | 1.5085 | 0.01761 | 0.0041 | 85.6616
15 | 1.5324 | 0.01926 | 0.0068 | 79.5639
15.5 | 1.5562 | 0.02102 | 0.0092 | 74.0343
16 | 1.577 | 0.02309 | 0.0116 | 68.298
16.5 | 1.5996 | 0.02513 | 0.0135 | 63.653
17 | 1.6203 | 0.02741 | 0.0153 | 59.1135
17.5 | 1.6381 | 0.03005 | 0.0168 | 54.5125
18 | 1.6532 | 0.03306 | 0.0182 | 50.006
18.5 | 1.6679 | 0.03627 | 0.0192 | 45.9857
19 | 1.675 | 0.04035 | 0.0201 | 41.5118
19.5 | 1.6783 | 0.04504 | 0.0205 | 37.2624
20 | 1.6809 | 0.05007 | 0.0203 | 33.571

## 109. Re 10M Mach 0.25 (1)
BIGFOIL.COM POLAR EXPORT
NACA65-214 a=0.2
NACA65-214 a=0.2 |  |  |  | Cl Max: | 1.142 | at alpha= | 10.5 | deg
JavaFoil+Calcfoil stall+Eppler ext transition |  |  |  | L/D Max: | 100.72 | at alpha= | 5.5 | deg
Re: | 10000000 |  |  | Cd Min: | 0.00449 | at alpha= | -1.5 | deg
Mach: | 0.25 |  |  | Cl=0 at alpha= | -1.0726 | deg
|  |  |  | @ Cl=0.1, Cd= | 0.0045046
|  |  |  | @ Cl=0.4, Cd= | 0.0053395
|  |  |  | @ Cl=0.6, Cd= | 0.11701
alpha (deg) | Cl | Cd | Cm | Cl/Cd
-15.5 | -0.452 | 0.11401 | 0.003 | -3.967
-15 | -0.513 | 0.10813 | 0.002 | -4.741
-14.5 | -0.568 | 0.10097 | 0.002 | -5.631
-14 | -0.619 | 0.09705 | 0.002 | -6.373
-13.5 | -0.659 | 0.08915 | 0.001 | -7.391
-13 | -0.683 | 0.0839 | 0.001 | -8.146
-12.5 | -0.704 | 0.0776 | 0.001 | -9.074
-12 | -0.724 | 0.06866 | 0 | -10.544
-11.5 | -0.856 | 0.01619 | 0 | -52.89
-11 | -0.871 | 0.01373 | -0.001 | -63.456
-10.5 | -0.878 | 0.01197 | -0.002 | -73.343
-10 | -0.871 | 0.01111 | -0.003 | -78.435
-9.5 | -0.857 | 0.01043 | -0.003 | -82.132
-9 | -0.835 | 0.00904 | -0.004 | -92.363
-8.5 | -0.807 | 0.00965 | -0.005 | -83.584
-8 | -0.771 | 0.00918 | -0.006 | -83.978
-7.5 | -0.731 | 0.00875 | -0.006 | -83.502
-7 | -0.686 | 0.00834 | -0.007 | -82.315
-6.5 | -0.638 | 0.00804 | -0.008 | -79.344
-6 | -0.587 | 0.00775 | -0.009 | -75.707
-5.5 | -0.533 | 0.00753 | -0.01 | -70.835
-5 | -0.477 | 0.00732 | -0.01 | -65.169
-4.5 | -0.42 | 0.00709 | -0.011 | -59.182
-4 | -0.36 | 0.00691 | -0.012 | -52.131
-3.5 | -0.3 | 0.00675 | -0.013 | -44.449
-3 | -0.239 | 0.00659 | -0.014 | -36.24
-2.5 | -0.177 | 0.00644 | -0.014 | -27.535
-2 | -0.115 | 0.00626 | -0.015 | -18.444
-1.5 | -0.053 | 0.00449 | -0.016 | -11.889
-1 | 0.009 | 0.00449 | -0.017 | 1.996
-0.5 | 0.071 | 0.0045 | -0.018 | 15.877
0 | 0.134 | 0.00451 | -0.019 | 29.705
0.5 | 0.196 | 0.00457 | -0.019 | 43.03
1 | 0.259 | 0.00469 | -0.02 | 55.208
1.5 | 0.321 | 0.00505 | -0.021 | 63.469
2 | 0.383 | 0.00526 | -0.022 | 72.741
2.5 | 0.445 | 0.00555 | -0.023 | 80.146
3 | 0.507 | 0.00582 | -0.024 | 87.085
3.5 | 0.568 | 0.00603 | -0.024 | 94.075
4 | 0.628 | 0.00634 | -0.025 | 99.012
4.5 | 0.687 | 0.00762 | -0.026 | 90.146
5 | 0.745 | 0.00801 | -0.027 | 92.974
5.5 | 0.801 | 0.00795 | -0.028 | 100.72
6 | 0.854 | 0.00883 | -0.029 | 96.768
6.5 | 0.905 | 0.0092 | -0.029 | 98.45
7 | 0.954 | 0.00959 | -0.03 | 99.416
7.5 | 0.999 | 0.01007 | -0.031 | 99.183
8 | 1.04 | 0.01054 | -0.032 | 98.629
8.5 | 1.076 | 0.01113 | -0.032 | 96.738
9 | 1.104 | 0.01172 | -0.033 | 94.236
9.5 | 1.125 | 0.01239 | -0.034 | 90.781
10 | 1.138 | 0.01315 | -0.035 | 86.524
10.5 | 1.142 | 0.01397 | -0.035 | 81.795
11 | 1.138 | 0.01482 | -0.036 | 76.787
11.5 | 1.125 | 0.01597 | -0.037 | 70.436
12 | 1.101 | 0.01738 | -0.037 | 63.36
12.5 | 1.067 | 0.01924 | -0.038 | 55.479
13 | 1.021 | 0.02206 | -0.038 | 46.286
13.5 | 0.962 | 0.02675 | -0.038 | 35.969
14 | 0.82 | 0.06939 | -0.031 | 11.82
14.5 | 0.735 | 0.09935 | -0.024 | 7.395
15 | 0.67 | 0.10827 | -0.022 | 6.188
15.5 | 0.599 | 0.11701 | -0.022 | 5.122

## 110. Re 10M Mach 0.25 (2)
BIGFOIL.COM POLAR EXPORT
NACA65-214 a=0.2
NACA65-214 a=0.2 |  |  |  | Cl Max: | 1.6002 | at alpha= | 18.5 | deg
XFOIL ncrit=9 |  |  |  | L/D Max: | 114.817 | at alpha= | 8.5 | deg
Re: | 10000000 |  |  | Cd Min: | 0.09614 | at alpha= | -20 | deg
Mach: | 0.25 |  |  | Cl=0 at alpha= | -1.1587 | deg
|  |  |  | @ Cl=0.1, Cd= | 0.0040927
|  |  |  | @ Cl=0.4, Cd= | 0.0042165
|  |  |  | @ Cl=0.6, Cd= | 0.0063776
alpha (deg) | Cl | Cd | Cm | Cl/Cd
-20 | -1.3007 | 0.09614 | -0.0388 | -13.5292
-19.5 | -1.3689 | 0.07612 | -0.0537 | -17.9834
-19 | -1.4223 | 0.06115 | -0.0634 | -23.2592
-18.5 | -1.4599 | 0.05024 | -0.0684 | -29.0585
-18 | -1.4666 | 0.04362 | -0.0698 | -33.6222
-17.5 | -1.4691 | 0.03806 | -0.0698 | -38.5996
-17 | -1.4813 | 0.03232 | -0.0685 | -45.8323
-16.5 | -1.4676 | 0.02896 | -0.0663 | -50.6768
-16 | -1.4517 | 0.026 | -0.0634 | -55.8346
-15.5 | -1.4454 | 0.02283 | -0.0594 | -63.3114
-15 | -1.4213 | 0.021 | -0.0553 | -67.681
-14.5 | -1.4031 | 0.01891 | -0.0504 | -74.1988
-14 | -1.3717 | 0.01768 | -0.0462 | -77.5848
-13.5 | -1.3452 | 0.01631 | -0.041 | -82.477
-13 | -1.327 | 0.0148 | -0.034 | -89.6622
-12.5 | -1.2886 | 0.01375 | -0.0299 | -93.7164
-12 | -1.243 | 0.01283 | -0.0269 | -96.8823
-11.5 | -1.1936 | 0.01207 | -0.0245 | -98.8898
-11 | -1.1412 | 0.01145 | -0.0226 | -99.6681
-10.5 | -1.0886 | 0.01079 | -0.0209 | -100.8897
-10 | -1.0346 | 0.01021 | -0.0195 | -101.332
-9.5 | -0.9793 | 0.00971 | -0.0183 | -100.8548
-9 | -0.9231 | 0.00924 | -0.0174 | -99.9026
-8.5 | -0.8666 | 0.0088 | -0.0166 | -98.4773
-8 | -0.8103 | 0.00832 | -0.0159 | -97.3918
-7.5 | -0.7528 | 0.00794 | -0.0155 | -94.8111
-7 | -0.6946 | 0.00762 | -0.0152 | -91.1549
-6.5 | -0.6358 | 0.00734 | -0.0152 | -86.6213
-6 | -0.5767 | 0.0071 | -0.0153 | -81.2254
-5.5 | -0.5179 | 0.00681 | -0.0153 | -76.0499
-5 | -0.4585 | 0.00657 | -0.0156 | -69.7869
-4.5 | -0.3987 | 0.00639 | -0.0159 | -62.3944
-4 | -0.339 | 0.00618 | -0.0164 | -54.8544
-3 | -0.219 | 0.00584 | -0.0174 | -37.5
-2.5 | -0.1589 | 0.0057 | -0.018 | -27.8772
-2 | -0.0991 | 0.00551 | -0.0186 | -17.9855
-1.5 | -0.04 | 0.00523 | -0.0192 | -7.6482
-1 | 0.0186 | 0.00484 | -0.0197 | 3.843
-0.5 | 0.0771 | 0.00441 | -0.0203 | 17.483
0 | 0.1334 | 0.00363 | -0.0207 | 36.7493
0.5 | 0.1937 | 0.00345 | -0.0216 | 56.1449
1 | 0.2549 | 0.00347 | -0.0225 | 73.4582
1.5 | 0.3159 | 0.00354 | -0.0234 | 89.2373
2 | 0.3754 | 0.00383 | -0.024 | 98.0157
2.5 | 0.4295 | 0.00468 | -0.024 | 91.7735
3 | 0.4865 | 0.00518 | -0.0243 | 93.9189
3.5 | 0.5419 | 0.00576 | -0.0243 | 94.0799
4 | 0.5968 | 0.00635 | -0.0242 | 93.9843
4.5 | 0.6524 | 0.00683 | -0.0241 | 95.5198
5 | 0.7093 | 0.00716 | -0.0241 | 99.0642
6 | 0.8234 | 0.00774 | -0.0242 | 106.3824
6.5 | 0.8794 | 0.00807 | -0.0239 | 108.9715
7 | 0.9354 | 0.00839 | -0.0236 | 111.4899
7.5 | 0.9901 | 0.00875 | -0.0231 | 113.1543
8 | 1.0434 | 0.00916 | -0.0222 | 113.9083
8.5 | 1.0965 | 0.00955 | -0.0213 | 114.8168
9 | 1.1473 | 0.01001 | -0.0199 | 114.6154
9.5 | 1.1948 | 0.01057 | -0.018 | 113.0369
10 | 1.2409 | 0.01108 | -0.0157 | 111.9946
10.5 | 1.2754 | 0.01162 | -0.0112 | 109.759
11 | 1.3054 | 0.01232 | -0.0063 | 105.9578
11.5 | 1.3354 | 0.01319 | -0.0018 | 101.2434
12 | 1.3613 | 0.01428 | 0.003 | 95.3291
12.5 | 1.3989 | 0.01534 | 0.0055 | 91.193
13 | 1.4305 | 0.01668 | 0.0088 | 85.7614
13.5 | 1.4598 | 0.01827 | 0.012 | 79.9015
14 | 1.4847 | 0.02025 | 0.0153 | 73.3185
14.5 | 1.5079 | 0.02245 | 0.0184 | 67.167
15 | 1.5325 | 0.02472 | 0.021 | 61.9943
15.5 | 1.553 | 0.02739 | 0.0236 | 56.6995
16 | 1.5716 | 0.03039 | 0.0259 | 51.7144
16.5 | 1.5832 | 0.03415 | 0.0279 | 46.3602
17 | 1.5917 | 0.03843 | 0.0295 | 41.4182
17.5 | 1.5973 | 0.04324 | 0.0305 | 36.9403
18 | 1.5988 | 0.04881 | 0.0309 | 32.7556
18.5 | 1.6002 | 0.05471 | 0.0305 | 29.2488
19 | 1.5884 | 0.0625 | 0.029 | 25.4144
19.5 | 1.5757 | 0.07096 | 0.0264 | 22.2055
20 | 1.5522 | 0.08137 | 0.022 | 19.0758

## 111. Re 10M Mach 0.50 (1)
BIGFOIL.COM POLAR EXPORT
NACA65-214 a=0.2
NACA65-214 a=0.2 |  |  |  | Cl Max: | 1.155 | at alpha= | 20 | deg
JavaFoil+Calcfoil stall+Eppler ext transition |  |  |  | L/D Max: | 105.359 | at alpha= | 4 | deg
Re: | 10000000 |  |  | Cd Min: | 0.00459 | at alpha= | -1 | deg
Mach: | 0.5 |  |  | Cl=0 at alpha= | -1.0714 | deg
|  |  |  | @ Cl=0.1, Cd= | 0.0046186
|  |  |  | @ Cl=0.4, Cd= | 0.005482
|  |  |  | @ Cl=0.6, Cd= | 0.0063467
alpha (deg) | Cl | Cd | Cm | Cl/Cd
-20 | -1.042 | 0.14748 | 0.008 | -7.065
-19.5 | -1.012 | 0.14351 | 0.007 | -7.055
-19 | -0.985 | 0.13933 | 0.006 | -7.067
-18.5 | -0.963 | 0.13634 | 0.006 | -7.065
-18 | -0.936 | 0.1315 | 0.006 | -7.115
-17.5 | -0.905 | 0.12713 | 0.005 | -7.121
-17 | -0.876 | 0.12273 | 0.005 | -7.141
-16.5 | -0.849 | 0.11647 | 0.004 | -7.29
-16 | -0.824 | 0.11829 | 0.004 | -6.964
-15.5 | -0.798 | 0.10933 | 0.003 | -7.298
-15 | -0.768 | 0.10541 | 0.003 | -7.288
-14.5 | -0.743 | 0.09707 | 0.003 | -7.652
-14 | -0.723 | 0.0838 | 0.002 | -8.628
-13.5 | -0.764 | 0.03701 | 0.003 | -20.655
-13 | -0.658 | 0.09219 | 0.001 | -7.139
-12.5 | -0.632 | 0.08347 | 0.001 | -7.573
-12 | -0.608 | 0.07432 | 0 | -8.177
-11.5 | -0.592 | 0.06085 | 0 | -9.722
-11 | -0.656 | 0.01591 | -0.001 | -41.234
-10.5 | -0.52 | 0.07168 | -0.001 | -7.258
-10 | -0.493 | 0.06629 | -0.001 | -7.436
-9.5 | -0.468 | 0.05822 | -0.002 | -8.037
-9 | -0.525 | 0.01382 | -0.004 | -37.958
-8.5 | -0.502 | 0.01166 | -0.005 | -43.018
-8 | -0.384 | 0.05096 | -0.003 | -7.528
-7.5 | -0.355 | 0.04966 | -0.003 | -7.153
-7 | -0.495 | 0.04439 | -0.004 | -11.162
-6.5 | -0.637 | 0.00849 | -0.009 | -75.07
-6 | -0.616 | 0.00887 | -0.01 | -69.446
-5.5 | -0.574 | 0.0084 | -0.011 | -68.31
-5 | -0.521 | 0.00808 | -0.012 | -64.53
-4.5 | -0.462 | 0.00772 | -0.013 | -59.871
-4 | -0.399 | 0.00742 | -0.013 | -53.782
-3.5 | -0.333 | 0.00719 | -0.014 | -46.368
-3 | -0.266 | 0.00698 | -0.015 | -38.116
-2.5 | -0.198 | 0.0068 | -0.016 | -29.071
-2 | -0.129 | 0.0066 | -0.017 | -19.532
-1.5 | -0.06 | 0.0046 | -0.018 | -12.96
-1 | 0.01 | 0.00459 | -0.019 | 2.185
-0.5 | 0.08 | 0.00461 | -0.02 | 17.339
0 | 0.15 | 0.00464 | -0.021 | 32.274
0.5 | 0.22 | 0.00469 | -0.022 | 46.83
1 | 0.289 | 0.0049 | -0.023 | 59.088
1.5 | 0.358 | 0.00532 | -0.024 | 67.37
2 | 0.428 | 0.00559 | -0.025 | 76.496
2.5 | 0.497 | 0.00598 | -0.025 | 83.097
3 | 0.566 | 0.00629 | -0.026 | 89.881
3.5 | 0.632 | 0.0064 | -0.027 | 98.784
4 | 0.698 | 0.00662 | -0.028 | 105.359
4.5 | 0.759 | 0.0089 | -0.029 | 85.241
5 | 0.818 | 0.00934 | -0.03 | 87.645
5.5 | 0.874 | 0.00983 | -0.031 | 88.935
6 | 0.924 | 0.01038 | -0.032 | 89
6.5 | 0.966 | 0.01109 | -0.032 | 87.074
7 | 0.994 | 0.01184 | -0.033 | 83.977
7.5 | 1.001 | 0.0129 | -0.034 | 77.6
8 | 0.961 | 0.01395 | -0.035 | 68.909
8.5 | 0.635 | 0.01542 | -0.036 | 41.207
9 | 0.658 | 0.01809 | -0.036 | 36.363
9.5 | 0.694 | 0.01833 | -0.037 | 37.868
10 | 0.728 | 0.01807 | -0.038 | 40.283
10.5 | 0.755 | 0.02031 | -0.039 | 37.198
11 | 0.666 | 0.07204 | -0.023 | 9.248
11.5 | 0.691 | 0.07913 | -0.022 | 8.729
12 | 0.846 | 0.0238 | -0.041 | 35.526
12.5 | 0.866 | 0.0283 | -0.041 | 30.607
13 | 0.777 | 0.08769 | -0.027 | 8.86
13.5 | 0.801 | 0.09732 | -0.026 | 8.231
14 | 0.931 | 0.04122 | -0.042 | 22.583
14.5 | 0.861 | 0.09711 | -0.029 | 8.869
15 | 0.897 | 0.09764 | -0.032 | 9.191
15.5 | 0.907 | 0.10825 | -0.028 | 8.378
16 | 0.942 | 0.10911 | -0.031 | 8.63
16.5 | 1.004 | 0.0919 | -0.038 | 10.921
17 | 1.038 | 0.09309 | -0.04 | 11.147
17.5 | 1.013 | 0.12646 | -0.03 | 8.012
18 | 1.05 | 0.1272 | -0.034 | 8.252
18.5 | 1.11 | 0.10919 | -0.041 | 10.169
19 | 1.154 | 0.10317 | -0.043 | 11.186
19.5 | 1.126 | 0.15034 | -0.035 | 7.492
20 | 1.155 | 0.15834 | -0.036 | 7.292

## 112. Re 10M Mach 0.50 (2)
BIGFOIL.COM POLAR EXPORT
NACA65-214 a=0.2
NACA65-214 a=0.2 |  |  |  | Cl Max: | 1.173 | at alpha= | 9.5 | deg
XFOIL ncrit=9 |  |  |  | L/D Max: | 113.832 | at alpha= | 2 | deg
Re: | 10000000 |  |  | Cd Min: | 0.11998 | at alpha= | 14.5 | deg
Mach: | 0.5 |  |  | Cl=0 at alpha= | -1.1982 | deg
|  |  |  | @ Cl=0.1, Cd= | 0.0043311
|  |  |  | @ Cl=0.4, Cd= | 0.0037175
|  |  |  | @ Cl=0.6, Cd= | 0.0060766
alpha (deg) | Cl | Cd | Cm | Cl/Cd
-12.5 | -0.5642 | 0.1115 | -0.0268 | -5.0601
-12 | -0.572 | 0.09967 | -0.0343 | -5.7389
-11.5 | -0.5773 | 0.08869 | -0.0414 | -6.5092
-11 | -0.5935 | 0.07563 | -0.0505 | -7.8474
-10.5 | -0.6159 | 0.06025 | -0.0629 | -10.2224
-10 | -0.6539 | 0.04892 | -0.0696 | -13.3667
-9.5 | -0.6922 | 0.04033 | -0.0711 | -17.1634
-9 | -0.7291 | 0.03349 | -0.0679 | -21.7707
-8.5 | -0.7691 | 0.02768 | -0.0597 | -27.7854
-8 | -0.8 | 0.02152 | -0.0492 | -37.1747
-7.5 | -0.8027 | 0.01455 | -0.041 | -55.1684
-7 | -0.7693 | 0.01073 | -0.0346 | -71.6962
-6.5 | -0.719 | 0.00903 | -0.0295 | -79.6235
-6 | -0.6567 | 0.00815 | -0.0263 | -80.5767
-5.5 | -0.5899 | 0.0076 | -0.0242 | -77.6184
-5 | -0.5214 | 0.00718 | -0.0229 | -72.6184
-4.5 | -0.4529 | 0.00682 | -0.0219 | -66.4076
-4 | -0.3834 | 0.00655 | -0.0215 | -58.5344
-3.5 | -0.3143 | 0.00631 | -0.0214 | -49.8098
-3 | -0.2453 | 0.00611 | -0.0215 | -40.1473
-2.5 | -0.1761 | 0.00591 | -0.0218 | -29.797
-2 | -0.1075 | 0.00574 | -0.0222 | -18.7282
-1.5 | -0.0396 | 0.00548 | -0.0227 | -7.2263
-1 | 0.026 | 0.00504 | -0.023 | 5.1587
-0.5 | 0.0911 | 0.00445 | -0.0234 | 20.4719
0 | 0.154 | 0.00361 | -0.0237 | 42.6593
0.5 | 0.2236 | 0.00353 | -0.0246 | 63.3428
1 | 0.2941 | 0.00355 | -0.0257 | 82.8451
1.5 | 0.3645 | 0.00362 | -0.0267 | 100.6906
2 | 0.4337 | 0.00381 | -0.0275 | 113.832
2.5 | 0.4937 | 0.00474 | -0.027 | 104.1561
3 | 0.5553 | 0.00545 | -0.0265 | 101.8899
3.5 | 0.6138 | 0.00627 | -0.0253 | 97.8947
4 | 0.6718 | 0.00703 | -0.0238 | 95.5619
4.5 | 0.7331 | 0.00755 | -0.0226 | 97.0993
5 | 0.7967 | 0.00792 | -0.0214 | 100.5934
5.5 | 0.8598 | 0.00831 | -0.0199 | 103.4657
6 | 0.9201 | 0.00878 | -0.0176 | 104.795
6.5 | 0.9787 | 0.00925 | -0.0147 | 105.8054
7 | 1.0264 | 0.00981 | -0.0097 | 104.6279
7.5 | 1.0617 | 0.01062 | -0.0028 | 99.9718
8 | 1.0999 | 0.01167 | 0.0033 | 94.2502
8.5 | 1.138 | 0.01298 | 0.0091 | 87.6733
9 | 1.1635 | 0.01503 | 0.016 | 77.4118
9.5 | 1.173 | 0.01809 | 0.0234 | 64.8425
10 | 1.1562 | 0.02281 | 0.0314 | 50.6883
10.5 | 1.1358 | 0.02841 | 0.0379 | 39.9789
11 | 1.1116 | 0.03497 | 0.0425 | 31.7872
11.5 | 1.0969 | 0.04613 | 0.0358 | 23.7785
12.5 | 1.0168 | 0.06491 | 0.0361 | 15.6648
13 | 0.9833 | 0.07774 | 0.0291 | 12.6486
13.5 | 0.9561 | 0.09137 | 0.0203 | 10.464
14 | 0.9322 | 0.1059 | 0.0105 | 8.8026
14.5 | 0.9164 | 0.11998 | 0.0014 | 7.6379

## 113. Re 12M Mach 0.00 (1)
BIGFOIL.COM POLAR EXPORT
NACA65-214 a=0.2
NACA65-214 a=0.2 |  |  |  | Cl Max: | 1.207 | at alpha= | 12 | deg
JavaFoil+Calcfoil stall+Eppler ext transition |  |  |  | L/D Max: | 110.845 | at alpha= | 6.5 | deg
Re: | 12000000 |  |  | Cd Min: | 0.00446 | at alpha= | -1 | deg
Mach: | 0 |  |  | Cl=0 at alpha= | -1.0738 | deg
|  |  |  | @ Cl=0.1, Cd= | 0.0044852
|  |  |  | @ Cl=0.4, Cd= | 0.005387
|  |  |  | @ Cl=0.6, Cd= | 0.0062405
alpha (deg) | Cl | Cd | Cm | Cl/Cd
-18 | -0.667 | 0.13043 | 0.005 | -5.114
-17.5 | -0.692 | 0.12296 | 0.004 | -5.629
-17 | -0.716 | 0.11592 | 0.004 | -6.178
-16.5 | -0.741 | 0.10806 | 0.004 | -6.853
-16 | -0.761 | 0.10434 | 0.003 | -7.291
-15.5 | -0.785 | 0.09416 | 0.003 | -8.342
-15 | -0.826 | 0.07167 | 0.003 | -11.522
-14.5 | -0.925 | 0.0274 | 0.004 | -33.745
-14 | -0.961 | 0.02 | 0.003 | -48.041
-13.5 | -0.984 | 0.01588 | 0.002 | -62.003
-13 | -0.989 | 0.01416 | 0.002 | -69.822
-12.5 | -0.985 | 0.01332 | 0.001 | -73.941
-12 | -0.979 | 0.01238 | 0 | -79.081
-11.5 | -0.969 | 0.0115 | 0 | -84.23
-11 | -0.954 | 0.01082 | -0.001 | -88.138
-10.5 | -0.933 | 0.01039 | -0.002 | -89.841
-10 | -0.911 | 0.01017 | -0.002 | -89.571
-9.5 | -0.88 | 0.00965 | -0.003 | -91.145
-9 | -0.845 | 0.00921 | -0.004 | -91.774
-8.5 | -0.807 | 0.00882 | -0.005 | -91.5
-8 | -0.766 | 0.0084 | -0.005 | -91.17
-7.5 | -0.721 | 0.00814 | -0.006 | -88.587
-7 | -0.674 | 0.0078 | -0.007 | -86.436
-6.5 | -0.625 | 0.00758 | -0.008 | -82.357
-6 | -0.573 | 0.00736 | -0.008 | -77.809
-5.5 | -0.519 | 0.00717 | -0.009 | -72.383
-5 | -0.464 | 0.00697 | -0.01 | -66.524
-4.5 | -0.407 | 0.00676 | -0.011 | -60.236
-4 | -0.349 | 0.00664 | -0.012 | -52.6
-3.5 | -0.291 | 0.0065 | -0.012 | -44.743
-3 | -0.231 | 0.00635 | -0.013 | -36.476
-2.5 | -0.172 | 0.0062 | -0.014 | -27.699
-2 | -0.112 | 0.00615 | -0.015 | -18.185
-1.5 | -0.052 | 0.0045 | -0.016 | -11.477
-1 | 0.009 | 0.00446 | -0.016 | 1.945
-0.5 | 0.069 | 0.00447 | -0.017 | 15.489
0 | 0.13 | 0.0045 | -0.018 | 28.831
0.5 | 0.19 | 0.00464 | -0.019 | 41.004
1 | 0.251 | 0.00492 | -0.02 | 50.941
1.5 | 0.311 | 0.00509 | -0.02 | 60.962
2 | 0.371 | 0.0053 | -0.021 | 69.908
2.5 | 0.431 | 0.00548 | -0.022 | 78.666
3 | 0.491 | 0.00569 | -0.023 | 86.17
3.5 | 0.55 | 0.00591 | -0.024 | 93.114
4 | 0.609 | 0.0063 | -0.025 | 96.58
4.5 | 0.667 | 0.00754 | -0.025 | 88.406
5 | 0.723 | 0.00756 | -0.026 | 95.599
5.5 | 0.778 | 0.00777 | -0.027 | 100.177
6 | 0.832 | 0.0081 | -0.028 | 102.696
6.5 | 0.884 | 0.00798 | -0.028 | 110.845
7 | 0.934 | 0.00893 | -0.029 | 104.609
7.5 | 0.981 | 0.00928 | -0.03 | 105.662
8 | 1.025 | 0.00968 | -0.031 | 105.85
8.5 | 1.065 | 0.01017 | -0.031 | 104.787
9 | 1.1 | 0.01063 | -0.032 | 103.454
9.5 | 1.131 | 0.01116 | -0.033 | 101.317
10 | 1.156 | 0.01168 | -0.034 | 99.024
10.5 | 1.177 | 0.01232 | -0.034 | 95.498
11 | 1.192 | 0.01293 | -0.035 | 92.204
11.5 | 1.202 | 0.01357 | -0.036 | 88.597
12 | 1.207 | 0.01438 | -0.036 | 83.963
12.5 | 1.207 | 0.01529 | -0.037 | 78.918
13 | 1.201 | 0.01639 | -0.038 | 73.27
13.5 | 1.19 | 0.01785 | -0.038 | 66.651
14 | 1.173 | 0.01958 | -0.039 | 59.944
14.5 | 1.153 | 0.02163 | -0.039 | 53.279
15 | 1.125 | 0.02381 | -0.04 | 47.222
15.5 | 1.088 | 0.0272 | -0.04 | 40.004
16 | 1.044 | 0.03299 | -0.04 | 31.654
16.5 | 0.988 | 0.04512 | -0.039 | 21.895
17 | 0.947 | 0.05119 | -0.039 | 18.505

## 114. Re 12M Mach 0.00 (2)
BIGFOIL.COM POLAR EXPORT
NACA65-214 a=0.2
NACA65-214 a=0.2 |  |  |  | Cl Max: | 1.7149 | at alpha= | 20 | deg
XFOIL ncrit=9 |  |  |  | L/D Max: | 121.594 | at alpha= | 9 | deg
Re: | 12000000 |  |  | Cd Min: | 0.04389 | at alpha= | 20 | deg
Mach: | 0 |  |  | Cl=0 at alpha= | -1.1503 | deg
|  |  |  | @ Cl=0.1, Cd= | 0.0041733
|  |  |  | @ Cl=0.4, Cd= | 0.0045833
|  |  |  | @ Cl=0.6, Cd= | 0.0062743
alpha (deg) | Cl | Cd | Cm | Cl/Cd
-20 | -1.6943 | 0.0284 | -0.0496 | -59.6585
-19.5 | -1.6821 | 0.02569 | -0.0478 | -65.4768
-19 | -1.6665 | 0.02339 | -0.0457 | -71.2484
-18.5 | -1.6461 | 0.0215 | -0.0435 | -76.5628
-18 | -1.6227 | 0.01995 | -0.0411 | -81.3383
-17.5 | -1.5979 | 0.01855 | -0.0386 | -86.1402
-17 | -1.5717 | 0.01732 | -0.0358 | -90.7448
-16.5 | -1.5447 | 0.01647 | -0.0327 | -93.7887
-16 | -1.5165 | 0.01565 | -0.0294 | -96.901
-15.5 | -1.4901 | 0.01481 | -0.0256 | -100.6144
-15 | -1.4622 | 0.01423 | -0.0214 | -102.7547
-14.5 | -1.4256 | 0.01358 | -0.0188 | -104.9779
-14 | -1.3826 | 0.01304 | -0.0173 | -106.0276
-13.5 | -1.339 | 0.01242 | -0.0158 | -107.81
-13 | -1.2945 | 0.01175 | -0.0145 | -110.1702
-12.5 | -1.2477 | 0.01118 | -0.0136 | -111.6011
-12 | -1.1996 | 0.01064 | -0.0128 | -112.7444
-11.5 | -1.15 | 0.01016 | -0.0122 | -113.189
-11 | -1.099 | 0.00974 | -0.0118 | -112.8337
-10.5 | -1.0471 | 0.00937 | -0.0116 | -111.7503
-10 | -0.9943 | 0.00902 | -0.0115 | -110.2328
-9.5 | -0.9408 | 0.0087 | -0.0115 | -108.1379
-9 | -0.887 | 0.00838 | -0.0115 | -105.8473
-8.5 | -0.8335 | 0.008 | -0.0115 | -104.1875
-8 | -0.7791 | 0.00768 | -0.0116 | -101.4453
-7.5 | -0.7242 | 0.00737 | -0.0118 | -98.2632
-7 | -0.6685 | 0.00714 | -0.0121 | -93.6275
-6.5 | -0.6124 | 0.00691 | -0.0125 | -88.6252
-6 | -0.556 | 0.0067 | -0.0129 | -82.9851
-5.5 | -0.4996 | 0.00646 | -0.0134 | -77.3375
-5 | -0.4427 | 0.00627 | -0.0139 | -70.6061
-4.5 | -0.3853 | 0.0061 | -0.0145 | -63.1639
-4 | -0.328 | 0.00593 | -0.015 | -55.312
-3.5 | -0.2704 | 0.00577 | -0.0157 | -46.8631
-3 | -0.2127 | 0.00563 | -0.0163 | -37.7798
-2.5 | -0.1548 | 0.0055 | -0.017 | -28.1455
-2 | -0.0972 | 0.00534 | -0.0177 | -18.2022
-1.5 | -0.0398 | 0.0051 | -0.0183 | -7.8039
-1 | 0.0171 | 0.00478 | -0.0189 | 3.5774
-0.5 | 0.0743 | 0.00448 | -0.0196 | 16.5848
0 | 0.1296 | 0.00382 | -0.0201 | 33.9267
0.5 | 0.1862 | 0.00343 | -0.0208 | 54.2857
1 | 0.2447 | 0.00342 | -0.0216 | 71.5497
1.5 | 0.303 | 0.00352 | -0.0224 | 86.0795
2 | 0.3584 | 0.00404 | -0.0229 | 88.7129
2.5 | 0.412 | 0.00474 | -0.0231 | 86.9198
3.5 | 0.5221 | 0.00563 | -0.0239 | 92.7353
4 | 0.5763 | 0.0061 | -0.0241 | 94.4754
4.5 | 0.6307 | 0.0065 | -0.0243 | 97.0308
5 | 0.6859 | 0.0068 | -0.0246 | 100.8676
5.5 | 0.7411 | 0.00706 | -0.0249 | 104.9717
6 | 0.7961 | 0.00731 | -0.0252 | 108.9056
6.5 | 0.8507 | 0.00759 | -0.0255 | 112.0817
7 | 0.9046 | 0.00786 | -0.0256 | 115.0891
7.5 | 0.9582 | 0.00815 | -0.0257 | 117.5706
8 | 1.0105 | 0.0085 | -0.0256 | 118.8824
8.5 | 1.0626 | 0.00882 | -0.0255 | 120.4762
9 | 1.1138 | 0.00916 | -0.0252 | 121.5939
9.5 | 1.1632 | 0.00957 | -0.0247 | 121.5465
10 | 1.2111 | 0.01002 | -0.0239 | 120.8683
10.5 | 1.2588 | 0.01041 | -0.0231 | 120.9222
11 | 1.3042 | 0.01085 | -0.022 | 120.2028
11.5 | 1.3467 | 0.01135 | -0.0203 | 118.652
12 | 1.3782 | 0.01194 | -0.0166 | 115.4271
12.5 | 1.4023 | 0.01258 | -0.0117 | 111.4706
13 | 1.4277 | 0.01316 | -0.0074 | 108.4878
13.5 | 1.4634 | 0.014 | -0.0055 | 104.5286
14 | 1.4932 | 0.01498 | -0.0028 | 99.6796
14.5 | 1.5213 | 0.01613 | -0.0001 | 94.3149
15 | 1.5449 | 0.01762 | 0.0028 | 87.6788
15.5 | 1.5702 | 0.01912 | 0.0052 | 82.1234
16 | 1.5922 | 0.02091 | 0.0076 | 76.1454
16.5 | 1.6172 | 0.02262 | 0.0095 | 71.4943
17 | 1.6387 | 0.02463 | 0.0114 | 66.5327
17.5 | 1.6583 | 0.02689 | 0.0131 | 61.6698
18 | 1.6758 | 0.02941 | 0.0146 | 56.9806
18.5 | 1.692 | 0.03221 | 0.0159 | 52.5303
19 | 1.7022 | 0.03565 | 0.017 | 47.7475
19.5 | 1.7092 | 0.03961 | 0.0178 | 43.1507
20 | 1.7149 | 0.04389 | 0.0182 | 39.0727

## 115. Re 12M Mach 0.10 (1)
BIGFOIL.COM POLAR EXPORT
NACA65-214 a=0.2
NACA65-214 a=0.2 |  |  |  | Cl Max: | 1.197 | at alpha= | 12 | deg
JavaFoil+Calcfoil stall+Eppler ext transition |  |  |  | L/D Max: | 110.245 | at alpha= | 6.5 | deg
Re: | 12000000 |  |  | Cd Min: | 0.00445 | at alpha= | -1 | deg
Mach: | 0.1 |  |  | Cl=0 at alpha= | -1.0738 | deg
|  |  |  | @ Cl=0.1, Cd= | 0.004505
|  |  |  | @ Cl=0.4, Cd= | 0.00538
|  |  |  | @ Cl=0.6, Cd= | 0.0062786
alpha (deg) | Cl | Cd | Cm | Cl/Cd
-17.5 | -0.644 | 0.12614 | 0.004 | -5.103
-17 | -0.671 | 0.11974 | 0.004 | -5.605
-16.5 | -0.698 | 0.11269 | 0.004 | -6.193
-16 | -0.725 | 0.10515 | 0.003 | -6.891
-15.5 | -0.749 | 0.09854 | 0.003 | -7.605
-15 | -0.773 | 0.09148 | 0.003 | -8.452
-14.5 | -0.813 | 0.07078 | 0.003 | -11.488
-14 | -0.916 | 0.02632 | 0.003 | -34.788
-13.5 | -0.953 | 0.01826 | 0.002 | -52.168
-13 | -0.968 | 0.01486 | 0.002 | -65.136
-12.5 | -0.971 | 0.01342 | 0.001 | -72.386
-12 | -0.966 | 0.01272 | 0 | -75.911
-11.5 | -0.959 | 0.01172 | 0 | -81.823
-11 | -0.946 | 0.01111 | -0.001 | -85.081
-10.5 | -0.928 | 0.01041 | -0.002 | -89.178
-10 | -0.905 | 0.00909 | -0.002 | -99.574
-9.5 | -0.878 | 0.00979 | -0.003 | -89.747
-9 | -0.845 | 0.00936 | -0.004 | -90.241
-8.5 | -0.808 | 0.00893 | -0.005 | -90.491
-8 | -0.767 | 0.00853 | -0.005 | -89.893
-7.5 | -0.723 | 0.00816 | -0.006 | -88.609
-7 | -0.676 | 0.0079 | -0.007 | -85.548
-6.5 | -0.627 | 0.00758 | -0.008 | -82.694
-6 | -0.575 | 0.00743 | -0.009 | -77.358
-5.5 | -0.521 | 0.00718 | -0.009 | -72.662
-5 | -0.466 | 0.00698 | -0.01 | -66.721
-4.5 | -0.409 | 0.00681 | -0.011 | -60.122
-4 | -0.351 | 0.00666 | -0.012 | -52.739
-3.5 | -0.292 | 0.00651 | -0.012 | -44.877
-3 | -0.233 | 0.00634 | -0.013 | -36.686
-2.5 | -0.173 | 0.00627 | -0.014 | -27.533
-2 | -0.112 | 0.00614 | -0.015 | -18.309
-1.5 | -0.052 | 0.00449 | -0.016 | -11.554
-1 | 0.009 | 0.00445 | -0.016 | 1.96
-0.5 | 0.07 | 0.00449 | -0.017 | 15.504
0 | 0.13 | 0.00452 | -0.018 | 28.855
0.5 | 0.191 | 0.00467 | -0.019 | 40.955
1 | 0.252 | 0.00493 | -0.02 | 51.11
1.5 | 0.312 | 0.00507 | -0.021 | 61.523
2 | 0.373 | 0.00529 | -0.021 | 70.486
2.5 | 0.433 | 0.00549 | -0.022 | 78.821
3 | 0.493 | 0.00569 | -0.023 | 86.668
3.5 | 0.553 | 0.00596 | -0.024 | 92.769
4 | 0.612 | 0.00636 | -0.025 | 96.161
4.5 | 0.67 | 0.00753 | -0.025 | 88.967
5 | 0.726 | 0.00755 | -0.026 | 96.174
5.5 | 0.782 | 0.00784 | -0.027 | 99.761
6 | 0.836 | 0.0081 | -0.028 | 103.189
6.5 | 0.888 | 0.00805 | -0.029 | 110.245
7 | 0.937 | 0.00897 | -0.029 | 104.447
7.5 | 0.984 | 0.00934 | -0.03 | 105.302
8 | 1.028 | 0.00977 | -0.031 | 105.162
8.5 | 1.068 | 0.01025 | -0.032 | 104.158
9 | 1.102 | 0.01073 | -0.032 | 102.67
9.5 | 1.131 | 0.01121 | -0.033 | 100.902
10 | 1.155 | 0.01182 | -0.034 | 97.755
10.5 | 1.174 | 0.01248 | -0.034 | 94.03
11 | 1.187 | 0.01313 | -0.035 | 90.374
11.5 | 1.195 | 0.01384 | -0.036 | 86.29
12 | 1.197 | 0.01463 | -0.037 | 81.799
12.5 | 1.192 | 0.01582 | -0.037 | 75.371
13 | 1.183 | 0.01698 | -0.038 | 69.637
13.5 | 1.166 | 0.01863 | -0.038 | 62.623
14 | 1.147 | 0.02024 | -0.039 | 56.659
14.5 | 1.118 | 0.0234 | -0.039 | 47.768
15 | 1.085 | 0.02573 | -0.04 | 42.159
15.5 | 1.032 | 0.03335 | -0.039 | 30.961
16 | 0.987 | 0.03905 | -0.039 | 25.277
16.5 | 0.874 | 0.08721 | -0.033 | 10.017
17 | 0.838 | 0.09208 | -0.033 | 9.101

## 116. Re 12M Mach 0.10 (2)
BIGFOIL.COM POLAR EXPORT
NACA65-214 a=0.2
NACA65-214 a=0.2 |  |  |  | Cl Max: | 1.7074 | at alpha= | 20 | deg
XFOIL ncrit=9 |  |  |  | L/D Max: | 121.234 | at alpha= | 9 | deg
Re: | 12000000 |  |  | Cd Min: | 0.04719 | at alpha= | 20 | deg
Mach: | 0.1 |  |  | Cl=0 at alpha= | -1.1515 | deg
|  |  |  | @ Cl=0.1, Cd= | 0.0041809
|  |  |  | @ Cl=0.4, Cd= | 0.0045559
|  |  |  | @ Cl=0.6, Cd= | 0.0062792
alpha (deg) | Cl | Cd | Cm | Cl/Cd
-20 | -1.6783 | 0.03192 | -0.0548 | -52.5783
-19.5 | -1.6699 | 0.0286 | -0.0532 | -58.3881
-19 | -1.6595 | 0.02565 | -0.0511 | -64.6979
-18.5 | -1.6428 | 0.02332 | -0.0488 | -70.446
-18 | -1.6233 | 0.02133 | -0.0462 | -76.1041
-17.5 | -1.5997 | 0.01969 | -0.0436 | -81.2443
-17 | -1.5745 | 0.01826 | -0.0407 | -86.2267
-16.5 | -1.5472 | 0.01724 | -0.0376 | -89.7448
-16 | -1.5191 | 0.01631 | -0.0342 | -93.1392
-15.5 | -1.4923 | 0.01534 | -0.0303 | -97.2816
-15 | -1.4626 | 0.01467 | -0.0264 | -99.7001
-14.5 | -1.4339 | 0.01397 | -0.022 | -102.6414
-14 | -1.3914 | 0.01339 | -0.0201 | -103.9134
-13.5 | -1.3474 | 0.01277 | -0.0184 | -105.5129
-13 | -1.3032 | 0.01205 | -0.0168 | -108.1494
-12.5 | -1.2565 | 0.01143 | -0.0155 | -109.93
-12 | -1.2082 | 0.01086 | -0.0145 | -111.2523
-11.5 | -1.1584 | 0.01034 | -0.0137 | -112.0309
-11 | -1.1071 | 0.00988 | -0.0131 | -112.0547
-10.5 | -1.0548 | 0.00948 | -0.0127 | -111.2658
-10 | -1.0016 | 0.00911 | -0.0124 | -109.9451
-9.5 | -0.9476 | 0.00877 | -0.0123 | -108.0502
-9 | -0.8933 | 0.00845 | -0.0122 | -105.716
-8.5 | -0.8391 | 0.00807 | -0.0121 | -103.9777
-8 | -0.7844 | 0.00774 | -0.0122 | -101.3437
-7.5 | -0.729 | 0.00742 | -0.0123 | -98.248
-7 | -0.6729 | 0.00717 | -0.0125 | -93.8494
-6.5 | -0.6163 | 0.00694 | -0.0129 | -88.804
-6 | -0.5595 | 0.00673 | -0.0132 | -83.1352
-5.5 | -0.5026 | 0.00648 | -0.0136 | -77.5617
-4.5 | -0.3876 | 0.00612 | -0.0147 | -63.3333
-4 | -0.3299 | 0.00595 | -0.0152 | -55.4454
-3.5 | -0.2719 | 0.00578 | -0.0158 | -47.0415
-3 | -0.2138 | 0.00564 | -0.0165 | -37.9078
-2.5 | -0.1555 | 0.0055 | -0.0171 | -28.2727
-2 | -0.0976 | 0.00535 | -0.0178 | -18.243
-1.5 | -0.0398 | 0.0051 | -0.0184 | -7.8039
-1 | 0.0173 | 0.00478 | -0.019 | 3.6192
-0.5 | 0.0748 | 0.00448 | -0.0197 | 16.6964
0 | 0.1304 | 0.00382 | -0.0202 | 34.1361
0.5 | 0.1874 | 0.00343 | -0.0209 | 54.6356
1 | 0.2463 | 0.00342 | -0.0218 | 72.0175
1.5 | 0.3049 | 0.00352 | -0.0226 | 86.6193
2 | 0.3607 | 0.00403 | -0.0231 | 89.5037
2.5 | 0.4145 | 0.00475 | -0.0233 | 87.2632
3 | 0.4705 | 0.00515 | -0.0237 | 91.3592
3.5 | 0.5252 | 0.00564 | -0.0239 | 93.1206
4 | 0.5796 | 0.00613 | -0.0241 | 94.5514
4.5 | 0.6343 | 0.00653 | -0.0243 | 97.1363
5 | 0.6898 | 0.00683 | -0.0246 | 100.9956
5.5 | 0.7454 | 0.00709 | -0.0249 | 105.134
6 | 0.8008 | 0.00734 | -0.0252 | 109.1008
6.5 | 0.8556 | 0.00763 | -0.0253 | 112.1363
7 | 0.91 | 0.0079 | -0.0254 | 115.1899
7.5 | 0.9638 | 0.0082 | -0.0255 | 117.5366
8 | 1.0163 | 0.00857 | -0.0252 | 118.5881
8.5 | 1.0689 | 0.00888 | -0.0251 | 120.3716
9 | 1.1202 | 0.00924 | -0.0247 | 121.2338
9.5 | 1.1696 | 0.00967 | -0.024 | 120.9514
10 | 1.2178 | 0.01011 | -0.0231 | 120.455
10.5 | 1.2654 | 0.01052 | -0.0221 | 120.2852
11 | 1.3104 | 0.01099 | -0.0206 | 119.2357
11.5 | 1.3516 | 0.01153 | -0.0186 | 117.2246
12 | 1.3759 | 0.01216 | -0.0133 | 113.1497
12.5 | 1.4027 | 0.01284 | -0.0089 | 109.2445
13 | 1.4349 | 0.01348 | -0.0059 | 106.4466
13.5 | 1.4657 | 0.01441 | -0.0029 | 101.7141
14 | 1.4954 | 0.01549 | -0.0001 | 96.5397
14.5 | 1.522 | 0.01682 | 0.0028 | 90.4875
15 | 1.5449 | 0.01846 | 0.0057 | 83.6891
15.5 | 1.5701 | 0.02009 | 0.0082 | 78.1533
16 | 1.5939 | 0.02189 | 0.0104 | 72.8141
16.5 | 1.6179 | 0.02378 | 0.0124 | 68.0362
17 | 1.6388 | 0.02598 | 0.0143 | 63.0793
17.5 | 1.6547 | 0.02866 | 0.0162 | 57.7355
18 | 1.6688 | 0.03167 | 0.0178 | 52.6934
18.5 | 1.6839 | 0.03475 | 0.0189 | 48.4576
19 | 1.6918 | 0.03868 | 0.0199 | 43.7384
19.5 | 1.6993 | 0.04285 | 0.0204 | 39.6569
20 | 1.7074 | 0.04719 | 0.0205 | 36.1814

## 117. Re 12M Mach 0.25 (1)
BIGFOIL.COM POLAR EXPORT
NACA65-214 a=0.2
NACA65-214 a=0.2 |  |  |  | Cl Max: | 1.144 | at alpha= | 10.5 | deg
JavaFoil+Calcfoil stall+Eppler ext transition |  |  |  | L/D Max: | 106.738 | at alpha= | 6 | deg
Re: | 12000000 |  |  | Cd Min: | 0.00448 | at alpha= | -1 | deg
Mach: | 0.25 |  |  | Cl=0 at alpha= | -1.0726 | deg
|  |  |  | @ Cl=0.1, Cd= | 0.0045138
|  |  |  | @ Cl=0.4, Cd= | 0.0054103
|  |  |  | @ Cl=0.6, Cd= | 0.006316
alpha (deg) | Cl | Cd | Cm | Cl/Cd
-15.5 | -0.453 | 0.11319 | 0.003 | -3.999
-15 | -0.513 | 0.10753 | 0.002 | -4.77
-14.5 | -0.569 | 0.10012 | 0.002 | -5.682
-14 | -0.619 | 0.09576 | 0.002 | -6.462
-13.5 | -0.66 | 0.08799 | 0.001 | -7.499
-13 | -0.684 | 0.08281 | 0.001 | -8.265
-12.5 | -0.706 | 0.07601 | 0.001 | -9.287
-12 | -0.732 | 0.06295 | 0 | -11.632
-11.5 | -0.863 | 0.01476 | 0 | -58.513
-11 | -0.877 | 0.01281 | -0.001 | -68.435
-10.5 | -0.879 | 0.01161 | -0.002 | -75.766
-10 | -0.873 | 0.01079 | -0.003 | -80.881
-9.5 | -0.858 | 0.01013 | -0.003 | -84.726
-9 | -0.837 | 0.00991 | -0.004 | -84.457
-8.5 | -0.807 | 0.0094 | -0.005 | -85.77
-8 | -0.771 | 0.00893 | -0.006 | -86.299
-7.5 | -0.731 | 0.0085 | -0.006 | -85.951
-7 | -0.686 | 0.00813 | -0.007 | -84.468
-6.5 | -0.638 | 0.00787 | -0.008 | -81.091
-6 | -0.587 | 0.00757 | -0.009 | -77.558
-5.5 | -0.533 | 0.0073 | -0.01 | -73.087
-5 | -0.477 | 0.00709 | -0.01 | -67.322
-4.5 | -0.42 | 0.00693 | -0.011 | -60.55
-4 | -0.36 | 0.00677 | -0.012 | -53.175
-3.5 | -0.3 | 0.00661 | -0.013 | -45.35
-3 | -0.239 | 0.00646 | -0.014 | -36.992
-2.5 | -0.177 | 0.00632 | -0.014 | -28.059
-2 | -0.115 | 0.00616 | -0.015 | -18.735
-1.5 | -0.053 | 0.00452 | -0.016 | -11.795
-1 | 0.009 | 0.00448 | -0.017 | 2.003
-0.5 | 0.071 | 0.0045 | -0.018 | 15.894
0 | 0.134 | 0.00453 | -0.019 | 29.588
0.5 | 0.196 | 0.00467 | -0.019 | 42.101
1 | 0.259 | 0.00496 | -0.02 | 52.252
1.5 | 0.321 | 0.00513 | -0.021 | 62.478
2 | 0.383 | 0.00535 | -0.022 | 71.499
2.5 | 0.445 | 0.00557 | -0.023 | 79.86
3 | 0.507 | 0.00578 | -0.024 | 87.672
3.5 | 0.568 | 0.00606 | -0.024 | 93.671
4 | 0.628 | 0.00654 | -0.025 | 96.059
4.5 | 0.687 | 0.00741 | -0.026 | 92.754
5 | 0.745 | 0.00782 | -0.027 | 95.236
5.5 | 0.801 | 0.00771 | -0.028 | 103.996
6 | 0.855 | 0.00801 | -0.029 | 106.738
6.5 | 0.906 | 0.00895 | -0.029 | 101.328
7 | 0.955 | 0.00933 | -0.03 | 102.368
7.5 | 1 | 0.00976 | -0.031 | 102.454
8 | 1.041 | 0.01025 | -0.032 | 101.556
8.5 | 1.078 | 0.01077 | -0.032 | 100.061
9 | 1.106 | 0.01134 | -0.033 | 97.525
9.5 | 1.126 | 0.01199 | -0.034 | 93.963
10 | 1.139 | 0.0127 | -0.035 | 89.677
10.5 | 1.144 | 0.01353 | -0.035 | 84.523
11 | 1.14 | 0.01431 | -0.036 | 79.687
11.5 | 1.126 | 0.01553 | -0.037 | 72.498
12 | 1.103 | 0.01674 | -0.037 | 65.877
12.5 | 1.069 | 0.01859 | -0.038 | 57.486
13 | 1.024 | 0.02096 | -0.038 | 48.876
13.5 | 0.965 | 0.02554 | -0.038 | 37.792
14 | 0.808 | 0.07687 | -0.029 | 10.513
14.5 | 0.736 | 0.09837 | -0.024 | 7.478
15 | 0.671 | 0.10656 | -0.023 | 6.299
15.5 | 0.6 | 0.11604 | -0.022 | 5.169

## 118. Re 12M Mach 0.25 (2)
BIGFOIL.COM POLAR EXPORT
NACA65-214 a=0.2
NACA65-214 a=0.2 |  |  |  | Cl Max: | 1.631 | at alpha= | 18.5 | deg
XFOIL ncrit=9 |  |  |  | L/D Max: | 119.168 | at alpha= | 8.5 | deg
Re: | 12000000 |  |  | Cd Min: | 0.07804 | at alpha= | -20 | deg
Mach: | 0.25 |  |  | Cl=0 at alpha= | -1.1602 | deg
|  |  |  | @ Cl=0.1, Cd= | 0.0042178
|  |  |  | @ Cl=0.4, Cd= | 0.0043872
|  |  |  | @ Cl=0.6, Cd= | 0.0062781
alpha (deg) | Cl | Cd | Cm | Cl/Cd
-20 | -1.4143 | 0.07804 | -0.054 | -18.1228
-19.5 | -1.4431 | 0.06598 | -0.0617 | -21.8718
-19 | -1.4891 | 0.05355 | -0.0684 | -27.8077
-18.5 | -1.5191 | 0.04442 | -0.0713 | -34.1986
-18 | -1.5269 | 0.03831 | -0.0715 | -39.8564
-17.5 | -1.5333 | 0.03297 | -0.0703 | -46.5059
-17 | -1.5348 | 0.02846 | -0.0679 | -53.9283
-16 | -1.4932 | 0.02346 | -0.0618 | -63.6488
-15.5 | -1.4817 | 0.02083 | -0.057 | -71.133
-15 | -1.4542 | 0.01924 | -0.0528 | -75.5821
-14.5 | -1.4322 | 0.01744 | -0.0478 | -82.1216
-14 | -1.3995 | 0.01636 | -0.0433 | -85.544
-13.5 | -1.3719 | 0.01521 | -0.0377 | -90.1972
-13 | -1.3396 | 0.01438 | -0.0323 | -93.1572
-12.5 | -1.2981 | 0.01328 | -0.0287 | -97.7485
-12 | -1.2524 | 0.01231 | -0.0257 | -101.7384
-11.5 | -1.2026 | 0.01153 | -0.0233 | -104.3018
-11 | -1.1498 | 0.01088 | -0.0214 | -105.6801
-10.5 | -1.096 | 0.01029 | -0.0198 | -106.5112
-10 | -1.0411 | 0.00975 | -0.0185 | -106.7795
-9.5 | -0.9849 | 0.00928 | -0.0175 | -106.1315
-9 | -0.9281 | 0.00886 | -0.0167 | -104.7517
-8.5 | -0.8704 | 0.00849 | -0.0161 | -102.5206
-8 | -0.8131 | 0.00808 | -0.0155 | -100.6312
-7.5 | -0.7555 | 0.00769 | -0.0151 | -98.2445
-7 | -0.6972 | 0.00737 | -0.0148 | -94.5997
-6.5 | -0.6382 | 0.0071 | -0.0148 | -89.8873
-6 | -0.5789 | 0.00686 | -0.0149 | -84.3878
-5.5 | -0.5195 | 0.00662 | -0.0151 | -78.4743
-5 | -0.4601 | 0.00638 | -0.0153 | -72.116
-4.5 | -0.4002 | 0.00619 | -0.0157 | -64.6527
-4 | -0.3402 | 0.00602 | -0.0162 | -56.5116
-3.5 | -0.2802 | 0.00583 | -0.0167 | -48.0617
-3 | -0.2199 | 0.0057 | -0.0173 | -38.5789
-2.5 | -0.1597 | 0.00554 | -0.0179 | -28.8267
-2 | -0.0997 | 0.00539 | -0.0185 | -18.4972
-1.5 | -0.0401 | 0.00515 | -0.0191 | -7.7864
-1 | 0.0189 | 0.00482 | -0.0197 | 3.9212
-0.5 | 0.078 | 0.0045 | -0.0204 | 17.3333
0 | 0.1349 | 0.00377 | -0.0209 | 35.7825
0.5 | 0.1939 | 0.00342 | -0.0216 | 56.6959
1 | 0.2549 | 0.00342 | -0.0225 | 74.5322
1.5 | 0.3157 | 0.00352 | -0.0233 | 89.6875
2 | 0.3734 | 0.00401 | -0.0238 | 93.1172
2.5 | 0.4284 | 0.00479 | -0.0239 | 89.4363
3.5 | 0.542 | 0.00574 | -0.0244 | 94.4251
4 | 0.5975 | 0.00626 | -0.0243 | 95.4473
4.5 | 0.654 | 0.00667 | -0.0244 | 98.051
5 | 0.7114 | 0.00698 | -0.0245 | 101.9198
5.5 | 0.7688 | 0.00726 | -0.0246 | 105.8953
6 | 0.8263 | 0.00753 | -0.0246 | 109.7344
6.5 | 0.8827 | 0.00784 | -0.0244 | 112.5893
7 | 0.9391 | 0.00814 | -0.0242 | 115.3686
7.5 | 0.9941 | 0.00851 | -0.0237 | 116.8155
8 | 1.0486 | 0.00888 | -0.0231 | 118.0856
8.5 | 1.1023 | 0.00925 | -0.0222 | 119.1676
9 | 1.1534 | 0.00973 | -0.0209 | 118.5406
9.5 | 1.2028 | 0.01023 | -0.0192 | 117.5758
10 | 1.251 | 0.0107 | -0.0173 | 116.9159
10.5 | 1.2928 | 0.01124 | -0.0142 | 115.0178
11 | 1.32 | 0.01189 | -0.0085 | 111.0177
11.5 | 1.3492 | 0.01274 | -0.0037 | 105.9027
12 | 1.38 | 0.01366 | 0.0006 | 101.0249
12.5 | 1.4075 | 0.01461 | 0.0053 | 96.3381
13 | 1.4458 | 0.01586 | 0.0074 | 91.1602
13.5 | 1.4737 | 0.01745 | 0.0109 | 84.4527
14 | 1.501 | 0.01922 | 0.0142 | 78.0957
14.5 | 1.5263 | 0.02124 | 0.0173 | 71.8597
15 | 1.5511 | 0.02343 | 0.0201 | 66.2015
15.5 | 1.5709 | 0.02608 | 0.0229 | 60.2339
16 | 1.5897 | 0.02897 | 0.0254 | 54.874
16.5 | 1.6006 | 0.03269 | 0.0277 | 48.963
17 | 1.6144 | 0.03643 | 0.0294 | 44.3151
17.5 | 1.6234 | 0.04085 | 0.0306 | 39.7405
18 | 1.6273 | 0.04598 | 0.0313 | 35.3915
18.5 | 1.631 | 0.05149 | 0.0314 | 31.6761
19 | 1.6229 | 0.05861 | 0.0305 | 27.6898
19.5 | 1.6119 | 0.06655 | 0.0284 | 24.2209
20 | 1.5925 | 0.0761 | 0.0249 | 20.9264

## 119. Re 12M Mach 0.50 (1)
BIGFOIL.COM POLAR EXPORT
NACA65-214 a=0.2
NACA65-214 a=0.2 |  |  |  | Cl Max: | 1.153 | at alpha= | 20 | deg
JavaFoil+Calcfoil stall+Eppler ext transition |  |  |  | L/D Max: | 99.315 | at alpha= | 3.5 | deg
Re: | 12000000 |  |  | Cd Min: | 0.00459 | at alpha= | -1.5 | deg
Mach: | 0.5 |  |  | Cl=0 at alpha= | -1.0714 | deg
|  |  |  | @ Cl=0.1, Cd= | 0.0046143
|  |  |  | @ Cl=0.4, Cd= | 0.00557
|  |  |  | @ Cl=0.6, Cd= | 0.0063361
alpha (deg) | Cl | Cd | Cm | Cl/Cd
-20 | -1.042 | 0.15597 | 0.008 | -6.683
-19.5 | -1.015 | 0.15127 | 0.007 | -6.707
-19 | -0.986 | 0.14535 | 0.007 | -6.785
-18.5 | -0.965 | 0.13379 | 0.006 | -7.213
-18 | -0.939 | 0.12562 | 0.006 | -7.476
-17.5 | -0.907 | 0.12428 | 0.005 | -7.298
-17 | -0.878 | 0.1201 | 0.005 | -7.308
-16.5 | -0.851 | 0.11397 | 0.004 | -7.463
-16 | -0.824 | 0.1163 | 0.004 | -7.087
-15.5 | -0.799 | 0.10614 | 0.004 | -7.531
-15 | -0.77 | 0.10412 | 0.003 | -7.391
-14.5 | -0.745 | 0.09428 | 0.003 | -7.901
-14 | -0.742 | 0.06928 | 0.003 | -10.707
-13.5 | -0.8 | 0.02314 | 0.003 | -34.558
-13 | -0.659 | 0.09009 | 0.001 | -7.312
-12.5 | -0.633 | 0.08143 | 0.001 | -7.77
-12 | -0.611 | 0.07137 | 0 | -8.557
-11.5 | -0.669 | 0.02155 | 0 | -31.04
-11 | -0.659 | 0.01506 | -0.001 | -43.748
-10.5 | -0.521 | 0.07161 | -0.001 | -7.27
-10 | -0.493 | 0.06502 | -0.001 | -7.587
-9.5 | -0.468 | 0.05789 | -0.002 | -8.084
-9 | -0.529 | 0.0128 | -0.004 | -41.295
-8.5 | -0.502 | 0.01129 | -0.005 | -44.515
-8 | -0.384 | 0.05074 | -0.003 | -7.565
-7.5 | -0.355 | 0.04912 | -0.003 | -7.234
-7 | -0.497 | 0.04331 | -0.004 | -11.472
-6.5 | -0.639 | 0.00941 | -0.009 | -67.836
-6 | -0.616 | 0.00865 | -0.01 | -71.147
-5.5 | -0.574 | 0.00818 | -0.011 | -70.134
-5 | -0.521 | 0.00782 | -0.012 | -66.662
-4.5 | -0.462 | 0.00749 | -0.013 | -61.76
-4 | -0.399 | 0.00728 | -0.013 | -54.818
-3.5 | -0.333 | 0.00704 | -0.014 | -47.358
-3 | -0.266 | 0.00683 | -0.015 | -38.939
-2.5 | -0.198 | 0.00667 | -0.016 | -29.664
-2 | -0.129 | 0.00642 | -0.017 | -20.066
-1.5 | -0.06 | 0.00459 | -0.018 | -12.993
-1 | 0.01 | 0.00459 | -0.019 | 2.182
-0.5 | 0.08 | 0.0046 | -0.02 | 17.368
0 | 0.15 | 0.00465 | -0.021 | 32.242
0.5 | 0.22 | 0.00484 | -0.022 | 45.383
1 | 0.289 | 0.00516 | -0.023 | 56.145
1.5 | 0.358 | 0.00539 | -0.024 | 66.49
2 | 0.428 | 0.00569 | -0.025 | 75.206
2.5 | 0.497 | 0.00598 | -0.025 | 83.11
3 | 0.566 | 0.0063 | -0.026 | 89.746
3.5 | 0.632 | 0.00637 | -0.027 | 99.315
4 | 0.696 | 0.00818 | -0.028 | 85.143
4.5 | 0.76 | 0.00865 | -0.029 | 87.799
5 | 0.819 | 0.00908 | -0.03 | 90.232
5.5 | 0.875 | 0.00956 | -0.031 | 91.555
6 | 0.925 | 0.01006 | -0.032 | 91.981
6.5 | 0.967 | 0.01076 | -0.032 | 89.845
7 | 0.996 | 0.01149 | -0.033 | 86.676
7.5 | 1.002 | 0.01247 | -0.034 | 80.379
8 | 0.963 | 0.0135 | -0.035 | 71.311
8.5 | 0.636 | 0.01489 | -0.036 | 42.745
9 | 0.659 | 0.01752 | -0.036 | 37.613
9.5 | 0.696 | 0.01763 | -0.037 | 39.466
10 | 0.73 | 0.01737 | -0.038 | 42.012
10.5 | 0.757 | 0.01949 | -0.039 | 38.842
11 | 0.67 | 0.06944 | -0.025 | 9.645
11.5 | 0.691 | 0.07795 | -0.023 | 8.87
12 | 0.848 | 0.02276 | -0.041 | 37.241
12.5 | 0.87 | 0.02659 | -0.041 | 32.728
13 | 0.785 | 0.08152 | -0.029 | 9.633
13.5 | 0.802 | 0.09529 | -0.026 | 8.419
14 | 0.949 | 0.03416 | -0.043 | 27.777
14.5 | 0.893 | 0.07648 | -0.036 | 11.68
15 | 0.918 | 0.08318 | -0.036 | 11.042
15.5 | 0.912 | 0.10402 | -0.03 | 8.763
16 | 0.979 | 0.08363 | -0.038 | 11.713
16.5 | 1.054 | 0.06232 | -0.044 | 16.919
17 | 1.066 | 0.07504 | -0.043 | 14.21
17.5 | 1.017 | 0.13461 | -0.032 | 7.554
18 | 1.047 | 0.1376 | -0.033 | 7.607
18.5 | 1.08 | 0.13795 | -0.036 | 7.829
19 | 1.112 | 0.14053 | -0.037 | 7.912
19.5 | 1.123 | 0.16735 | -0.034 | 6.711
20 | 1.153 | 0.17071 | -0.036 | 6.755

## 120. Re 12M Mach 0.50 (2)
BIGFOIL.COM POLAR EXPORT
NACA65-214 a=0.2
NACA65-214 a=0.2 |  |  |  | Cl Max: | 1.1878 | at alpha= | 9.5 | deg
XFOIL ncrit=9 |  |  |  | L/D Max: | 111.105 | at alpha= | 2 | deg
Re: | 12000000 |  |  | Cd Min: | 0.11831 | at alpha= | 14.5 | deg
Mach: | 0.5 |  |  | Cl=0 at alpha= | -1.1985 | deg
|  |  |  | @ Cl=0.1, Cd= | 0.0044766
|  |  |  | @ Cl=0.4, Cd= | 0.0037333
|  |  |  | @ Cl=0.6, Cd= | 0.006066
alpha (deg) | Cl | Cd | Cm | Cl/Cd
-12.5 | -0.5803 | 0.10827 | -0.0291 | -5.3597
-12 | -0.5904 | 0.09623 | -0.0369 | -6.1353
-11.5 | -0.5949 | 0.08551 | -0.0439 | -6.9571
-11 | -0.6094 | 0.07191 | -0.0538 | -8.4745
-10.5 | -0.6321 | 0.05787 | -0.0649 | -10.9228
-10 | -0.6705 | 0.04714 | -0.0707 | -14.2236
-9.5 | -0.7085 | 0.03893 | -0.0714 | -18.1993
-9 | -0.7432 | 0.03251 | -0.0675 | -22.8607
-8.5 | -0.783 | 0.02692 | -0.0586 | -29.0862
-7.5 | -0.8165 | 0.01338 | -0.0398 | -61.0239
-7 | -0.7815 | 0.00999 | -0.0332 | -78.2282
-6.5 | -0.7271 | 0.00854 | -0.0284 | -85.1405
-6 | -0.6622 | 0.00781 | -0.0255 | -84.7887
-5.5 | -0.5939 | 0.0073 | -0.0236 | -81.3562
-5 | -0.5245 | 0.00695 | -0.0224 | -75.4676
-4.5 | -0.4552 | 0.0066 | -0.0216 | -68.9697
-4 | -0.3856 | 0.00634 | -0.0212 | -60.8202
-3.5 | -0.3159 | 0.00614 | -0.0211 | -51.4495
-3 | -0.2467 | 0.00591 | -0.0212 | -41.7428
-2.5 | -0.1773 | 0.00576 | -0.0216 | -30.7812
-2 | -0.1083 | 0.00558 | -0.0221 | -19.4086
-1.5 | -0.0401 | 0.00539 | -0.0226 | -7.4397
-1 | 0.0264 | 0.00498 | -0.023 | 5.3012
-0.5 | 0.0929 | 0.00459 | -0.0236 | 20.2397
0 | 0.1549 | 0.0036 | -0.0238 | 43.0278
0.5 | 0.224 | 0.00345 | -0.0247 | 64.9275
1 | 0.2942 | 0.00348 | -0.0257 | 84.5402
1.5 | 0.3644 | 0.00356 | -0.0267 | 102.3596
2 | 0.4322 | 0.00389 | -0.0273 | 111.1054
2.5 | 0.491 | 0.00489 | -0.0267 | 100.409
3 | 0.5542 | 0.00548 | -0.0264 | 101.1314
3.5 | 0.6136 | 0.00624 | -0.0253 | 98.3333
4 | 0.6731 | 0.00693 | -0.024 | 97.1284
4.5 | 0.7367 | 0.00734 | -0.0231 | 100.3678
5 | 0.8012 | 0.00771 | -0.0221 | 103.917
5.5 | 0.8651 | 0.00807 | -0.0206 | 107.1995
6 | 0.9273 | 0.00849 | -0.0186 | 109.2226
6.5 | 0.9872 | 0.00896 | -0.016 | 110.1786
7 | 1.0414 | 0.00953 | -0.012 | 109.276
7.5 | 1.0784 | 0.01016 | -0.005 | 106.1417
8 | 1.1165 | 0.01112 | 0.0015 | 100.4047
8.5 | 1.1556 | 0.01231 | 0.0075 | 93.8749
9 | 1.181 | 0.01428 | 0.0146 | 82.7031
9.5 | 1.1878 | 0.01737 | 0.0226 | 68.3823
10 | 1.1704 | 0.02204 | 0.0309 | 53.1034
10.5 | 1.15 | 0.02757 | 0.0376 | 41.712
11.5 | 1.0897 | 0.04213 | 0.0448 | 25.8652
12.5 | 1.0243 | 0.06393 | 0.0369 | 16.0222
13 | 0.9917 | 0.0765 | 0.0302 | 12.9634
13.5 | 0.9646 | 0.08993 | 0.0216 | 10.7261
14 | 0.9413 | 0.10424 | 0.012 | 9.0301
14.5 | 0.9252 | 0.11831 | 0.0027 | 7.8201

## 121. Re 14M Mach 0.00 (1)
BIGFOIL.COM POLAR EXPORT
NACA65-214 a=0.2
NACA65-214 a=0.2 |  |  |  | Cl Max: | 1.208 | at alpha= | 12 | deg
JavaFoil+Calcfoil stall+Eppler ext transition |  |  |  | L/D Max: | 115.348 | at alpha= | 7 | deg
Re: | 14000000 |  |  | Cd Min: | 0.0045 | at alpha= | -1 | deg
Mach: | 0 |  |  | Cl=0 at alpha= | -1.0738 | deg
|  |  |  | @ Cl=0.1, Cd= | 0.0045966
|  |  |  | @ Cl=0.4, Cd= | 0.0054218
|  |  |  | @ Cl=0.6, Cd= | 0.0063105
alpha (deg) | Cl | Cd | Cm | Cl/Cd
-18 | -0.668 | 0.12851 | 0.005 | -5.198
-17.5 | -0.693 | 0.12087 | 0.004 | -5.734
-17 | -0.717 | 0.11391 | 0.004 | -6.298
-16.5 | -0.741 | 0.10696 | 0.004 | -6.931
-16 | -0.763 | 0.10187 | 0.004 | -7.486
-15.5 | -0.789 | 0.09028 | 0.003 | -8.744
-15 | -0.815 | 0.07946 | 0.003 | -10.258
-14.5 | -0.94 | 0.02245 | 0.004 | -41.843
-14 | -0.969 | 0.01799 | 0.003 | -53.839
-13.5 | -0.986 | 0.01535 | 0.002 | -64.242
-13 | -0.992 | 0.01356 | 0.002 | -73.146
-12.5 | -0.987 | 0.01279 | 0.001 | -77.219
-12 | -0.981 | 0.01197 | 0 | -81.951
-11.5 | -0.97 | 0.01115 | 0 | -87.017
-11 | -0.955 | 0.01051 | -0.001 | -90.84
-10.5 | -0.934 | 0.00923 | -0.002 | -101.206
-10 | -0.911 | 0.00986 | -0.002 | -92.324
-9.5 | -0.88 | 0.00942 | -0.003 | -93.428
-9 | -0.845 | 0.00898 | -0.004 | -94.07
-8.5 | -0.807 | 0.0086 | -0.005 | -93.8
-8 | -0.766 | 0.00824 | -0.005 | -92.879
-7.5 | -0.721 | 0.00798 | -0.006 | -90.41
-7 | -0.674 | 0.00763 | -0.007 | -88.339
-6.5 | -0.625 | 0.00744 | -0.008 | -83.993
-6 | -0.573 | 0.00721 | -0.008 | -79.409
-5.5 | -0.519 | 0.00698 | -0.009 | -74.39
-5 | -0.464 | 0.0068 | -0.01 | -68.213
-4.5 | -0.407 | 0.00666 | -0.011 | -61.163
-4 | -0.349 | 0.00654 | -0.012 | -53.42
-3.5 | -0.291 | 0.00638 | -0.012 | -45.59
-3 | -0.231 | 0.00625 | -0.013 | -37.032
-2.5 | -0.172 | 0.00611 | -0.014 | -28.101
-2 | -0.112 | 0.00605 | -0.015 | -18.491
-1.5 | -0.052 | 0.00536 | -0.016 | -9.639
-1 | 0.009 | 0.0045 | -0.016 | 1.929
-0.5 | 0.069 | 0.0045 | -0.017 | 15.389
0 | 0.13 | 0.00469 | -0.018 | 27.642
0.5 | 0.19 | 0.00487 | -0.019 | 39.082
1 | 0.251 | 0.00498 | -0.02 | 50.317
1.5 | 0.311 | 0.00514 | -0.02 | 60.454
2 | 0.371 | 0.00533 | -0.021 | 69.566
2.5 | 0.431 | 0.00552 | -0.022 | 78.132
3 | 0.491 | 0.00571 | -0.023 | 85.927
3.5 | 0.55 | 0.00598 | -0.024 | 91.889
4 | 0.609 | 0.00637 | -0.025 | 95.576
4.5 | 0.667 | 0.00744 | -0.025 | 89.68
5 | 0.724 | 0.00769 | -0.026 | 94.161
5.5 | 0.779 | 0.00761 | -0.027 | 102.343
6 | 0.832 | 0.00793 | -0.028 | 104.985
6.5 | 0.885 | 0.00779 | -0.029 | 113.585
7 | 0.934 | 0.0081 | -0.029 | 115.348
7.5 | 0.982 | 0.00907 | -0.03 | 108.214
8 | 1.026 | 0.00944 | -0.031 | 108.636
8.5 | 1.067 | 0.0099 | -0.032 | 107.744
9 | 1.101 | 0.01035 | -0.032 | 106.399
9.5 | 1.132 | 0.01086 | -0.033 | 104.205
10 | 1.157 | 0.01142 | -0.034 | 101.359
10.5 | 1.178 | 0.01197 | -0.034 | 98.384
11 | 1.194 | 0.01256 | -0.035 | 95.01
11.5 | 1.204 | 0.01321 | -0.036 | 91.089
12 | 1.208 | 0.014 | -0.036 | 86.294
12.5 | 1.208 | 0.01501 | -0.037 | 80.458
13 | 1.202 | 0.01606 | -0.038 | 74.861
13.5 | 1.191 | 0.01748 | -0.038 | 68.103
14 | 1.176 | 0.01888 | -0.039 | 62.268
14.5 | 1.155 | 0.02081 | -0.039 | 55.49
15 | 1.126 | 0.02318 | -0.04 | 48.573
15.5 | 1.091 | 0.026 | -0.04 | 41.98
16 | 1.049 | 0.031 | -0.04 | 33.836
16.5 | 0.996 | 0.04087 | -0.04 | 24.368
17 | 0.959 | 0.04486 | -0.04 | 21.368

## 122. Re 14M Mach 0.00 (2)
BIGFOIL.COM POLAR EXPORT
NACA65-214 a=0.2
NACA65-214 a=0.2 |  |  |  | Cl Max: | 1.7347 | at alpha= | 20 | deg
XFOIL ncrit=9 |  |  |  | L/D Max: | 124.867 | at alpha= | 10 | deg
Re: | 14000000 |  |  | Cd Min: | 0.04184 | at alpha= | 20 | deg
Mach: | 0 |  |  | Cl=0 at alpha= | -1.1503 | deg
|  |  |  | @ Cl=0.1, Cd= | 0.004288
|  |  |  | @ Cl=0.4, Cd= | 0.004661
|  |  |  | @ Cl=0.6, Cd= | 0.0061757
alpha (deg) | Cl | Cd | Cm | Cl/Cd
-20 | -1.7087 | 0.02728 | -0.0491 | -62.6356
-19.5 | -1.6951 | 0.02473 | -0.0472 | -68.5443
-19 | -1.6807 | 0.02241 | -0.0448 | -74.9978
-18.5 | -1.6605 | 0.02059 | -0.0423 | -80.6459
-18 | -1.6393 | 0.01896 | -0.0396 | -86.461
-17.5 | -1.6139 | 0.01766 | -0.037 | -91.3873
-17 | -1.5879 | 0.01667 | -0.0339 | -95.2549
-16.5 | -1.5612 | 0.01578 | -0.0306 | -98.9354
-16 | -1.5329 | 0.01499 | -0.0272 | -102.2615
-15.5 | -1.5072 | 0.01424 | -0.0229 | -105.8427
-15 | -1.4758 | 0.0137 | -0.0193 | -107.7226
-14.5 | -1.4352 | 0.01307 | -0.0174 | -109.8087
-14 | -1.3912 | 0.01254 | -0.016 | -110.941
-13.5 | -1.3459 | 0.012 | -0.0148 | -112.1583
-13 | -1.299 | 0.01149 | -0.0139 | -113.0548
-12.5 | -1.2518 | 0.01093 | -0.0129 | -114.5288
-12 | -1.2035 | 0.01038 | -0.0122 | -115.9441
-11.5 | -1.1537 | 0.00989 | -0.0116 | -116.6532
-11 | -1.1029 | 0.00945 | -0.0112 | -116.709
-10.5 | -1.0507 | 0.00907 | -0.011 | -115.8434
-10 | -0.9977 | 0.00874 | -0.011 | -114.1533
-8.5 | -0.8355 | 0.00783 | -0.0112 | -106.705
-8 | -0.7809 | 0.0075 | -0.0113 | -104.12
-7.5 | -0.726 | 0.0072 | -0.0115 | -100.8333
-7 | -0.6702 | 0.00694 | -0.0119 | -96.5706
-6.5 | -0.614 | 0.00674 | -0.0123 | -91.0979
-6 | -0.5573 | 0.00654 | -0.0127 | -85.2141
-5.5 | -0.5008 | 0.00632 | -0.0132 | -79.2405
-5 | -0.4438 | 0.00611 | -0.0137 | -72.635
-4 | -0.3288 | 0.0058 | -0.0149 | -56.6897
-3.5 | -0.2712 | 0.00563 | -0.0156 | -48.1705
-3 | -0.2133 | 0.00551 | -0.0162 | -38.7114
-2.5 | -0.1554 | 0.0054 | -0.0169 | -28.7778
-2 | -0.0976 | 0.00523 | -0.0176 | -18.6616
-1.5 | -0.04 | 0.00504 | -0.0183 | -7.9365
-1 | 0.0172 | 0.00476 | -0.0189 | 3.6134
-0.5 | 0.0746 | 0.0045 | -0.0196 | 16.5778
0 | 0.1309 | 0.00403 | -0.0202 | 32.4814
0.5 | 0.1865 | 0.00343 | -0.0208 | 54.3732
1 | 0.2447 | 0.00342 | -0.0216 | 71.5497
1.5 | 0.3025 | 0.00356 | -0.0224 | 84.9719
2 | 0.3571 | 0.00418 | -0.0228 | 85.4306
2.5 | 0.4115 | 0.00479 | -0.0231 | 85.9081
3 | 0.4672 | 0.00517 | -0.0236 | 90.3675
3.5 | 0.5224 | 0.00559 | -0.0239 | 93.4526
4 | 0.5769 | 0.00602 | -0.0242 | 95.8306
4.5 | 0.6318 | 0.00639 | -0.0244 | 98.8732
5 | 0.6872 | 0.00667 | -0.0248 | 103.0285
5.5 | 0.7427 | 0.00691 | -0.0252 | 107.4819
6 | 0.7981 | 0.00714 | -0.0255 | 111.7787
6.5 | 0.8527 | 0.00742 | -0.0258 | 114.9191
7 | 0.9071 | 0.00768 | -0.026 | 118.112
7.5 | 0.9607 | 0.00797 | -0.0261 | 120.5395
8 | 1.0134 | 0.00829 | -0.0261 | 122.2437
8.5 | 1.066 | 0.0086 | -0.0261 | 123.9535
9 | 1.1172 | 0.00896 | -0.0258 | 124.6875
9.5 | 1.167 | 0.00936 | -0.0253 | 124.6795
10 | 1.2162 | 0.00974 | -0.0248 | 124.8665
10.5 | 1.2644 | 0.01013 | -0.0241 | 124.8174
11 | 1.3105 | 0.01057 | -0.023 | 123.983
11.5 | 1.3534 | 0.01109 | -0.0215 | 122.0379
12 | 1.3912 | 0.01167 | -0.019 | 119.2117
12.5 | 1.4168 | 0.01219 | -0.0141 | 116.2264
13 | 1.4446 | 0.01282 | -0.0102 | 112.6833
14.5 | 1.5314 | 0.01558 | -0.0012 | 98.2927
15 | 1.5555 | 0.017 | 0.0018 | 91.5
15.5 | 1.581 | 0.01843 | 0.0042 | 85.784
16 | 1.6067 | 0.01996 | 0.0065 | 80.496
16.5 | 1.6311 | 0.02164 | 0.0085 | 75.3743
17 | 1.6532 | 0.02356 | 0.0104 | 70.1698
17.5 | 1.672 | 0.02582 | 0.0123 | 64.756
18 | 1.6873 | 0.02844 | 0.0141 | 59.3284
18.5 | 1.7052 | 0.03104 | 0.0154 | 54.9356
19 | 1.7144 | 0.03449 | 0.0168 | 49.7072
19.5 | 1.7242 | 0.03812 | 0.0176 | 45.2308
20 | 1.7347 | 0.04184 | 0.0181 | 41.4603

## 123. Re 14M Mach 0.10 (1)
BIGFOIL.COM POLAR EXPORT
NACA65-214 a=0.2
NACA65-214 a=0.2 |  |  |  | Cl Max: | 1.198 | at alpha= | 12 | deg
JavaFoil+Calcfoil stall+Eppler ext transition |  |  |  | L/D Max: | 121.666 | at alpha= | 7 | deg
Re: | 14000000 |  |  | Cd Min: | 0.00449 | at alpha= | -1 | deg
Mach: | 0.1 |  |  | Cl=0 at alpha= | -1.0738 | deg
|  |  |  | @ Cl=0.1, Cd= | 0.00461
|  |  |  | @ Cl=0.4, Cd= | 0.0054375
|  |  |  | @ Cl=0.6, Cd= | 0.0062929
alpha (deg) | Cl | Cd | Cm | Cl/Cd
-17.5 | -0.644 | 0.12414 | 0.004 | -5.19
-17 | -0.672 | 0.11763 | 0.004 | -5.713
-16.5 | -0.699 | 0.11098 | 0.004 | -6.299
-16 | -0.726 | 0.1027 | 0.003 | -7.072
-15.5 | -0.751 | 0.09621 | 0.003 | -7.809
-15 | -0.777 | 0.08808 | 0.003 | -8.819
-14.5 | -0.804 | 0.07753 | 0.003 | -10.366
-14 | -0.931 | 0.02136 | 0.003 | -43.605
-13.5 | -0.96 | 0.01666 | 0.002 | -57.597
-13 | -0.971 | 0.01412 | 0.002 | -68.797
-12.5 | -0.974 | 0.01289 | 0.001 | -75.546
-12 | -0.968 | 0.01227 | 0 | -78.889
-11.5 | -0.961 | 0.01136 | 0 | -84.53
-11 | -0.947 | 0.01085 | -0.001 | -87.27
-10.5 | -0.929 | 0.01016 | -0.002 | -91.459
-10 | -0.908 | 0.01 | -0.002 | -90.844
-9.5 | -0.878 | 0.00945 | -0.003 | -92.918
-9 | -0.845 | 0.00915 | -0.004 | -92.306
-8.5 | -0.808 | 0.00864 | -0.005 | -93.506
-8 | -0.767 | 0.00833 | -0.005 | -92.039
-7.5 | -0.723 | 0.00797 | -0.006 | -90.748
-7 | -0.676 | 0.00773 | -0.007 | -87.461
-6.5 | -0.627 | 0.00745 | -0.008 | -84.076
-6 | -0.575 | 0.00721 | -0.009 | -79.772
-5.5 | -0.521 | 0.00704 | -0.009 | -74.076
-5 | -0.466 | 0.00687 | -0.01 | -67.879
-4.5 | -0.409 | 0.0067 | -0.011 | -61.089
-4 | -0.351 | 0.00654 | -0.012 | -53.716
-3.5 | -0.292 | 0.00639 | -0.012 | -45.723
-3 | -0.233 | 0.00626 | -0.013 | -37.148
-2.5 | -0.173 | 0.00619 | -0.014 | -27.907
-2 | -0.112 | 0.00604 | -0.015 | -18.61
-1.5 | -0.052 | 0.00535 | -0.016 | -9.7
-1 | 0.009 | 0.00449 | -0.016 | 1.942
-0.5 | 0.07 | 0.00451 | -0.017 | 15.406
0 | 0.13 | 0.00471 | -0.018 | 27.684
0.5 | 0.191 | 0.00486 | -0.019 | 39.326
1 | 0.252 | 0.00499 | -0.02 | 50.516
1.5 | 0.312 | 0.00517 | -0.021 | 60.331
2 | 0.373 | 0.00537 | -0.021 | 69.427
2.5 | 0.433 | 0.00552 | -0.022 | 78.46
3 | 0.493 | 0.00571 | -0.023 | 86.381
3.5 | 0.553 | 0.00603 | -0.024 | 91.601
4 | 0.612 | 0.00636 | -0.025 | 96.214
4.5 | 0.67 | 0.00753 | -0.025 | 89.026
5 | 0.727 | 0.00741 | -0.026 | 98.163
5.5 | 0.782 | 0.00767 | -0.027 | 101.979
6 | 0.836 | 0.00795 | -0.028 | 105.202
6.5 | 0.888 | 0.00784 | -0.029 | 113.265
7 | 0.938 | 0.00771 | -0.029 | 121.666
7.5 | 0.985 | 0.00914 | -0.03 | 107.772
8 | 1.029 | 0.00956 | -0.031 | 107.615
8.5 | 1.069 | 0.00998 | -0.032 | 107.117
9 | 1.103 | 0.01044 | -0.032 | 105.613
9.5 | 1.132 | 0.0109 | -0.033 | 103.88
10 | 1.156 | 0.01155 | -0.034 | 100.146
10.5 | 1.175 | 0.01213 | -0.035 | 96.887
11 | 1.188 | 0.0128 | -0.035 | 92.869
11.5 | 1.196 | 0.01344 | -0.036 | 89.021
12 | 1.198 | 0.01425 | -0.037 | 84.085
12.5 | 1.194 | 0.01531 | -0.037 | 77.96
13 | 1.184 | 0.01643 | -0.038 | 72.096
13.5 | 1.168 | 0.01803 | -0.038 | 64.812
14 | 1.148 | 0.01963 | -0.039 | 58.511
14.5 | 1.12 | 0.02265 | -0.039 | 49.432
15 | 1.088 | 0.02454 | -0.04 | 44.339
15.5 | 1.039 | 0.03092 | -0.04 | 33.587
16 | 0.995 | 0.03554 | -0.04 | 27.986
16.5 | 0.904 | 0.06564 | -0.036 | 13.774
17 | 0.86 | 0.07418 | -0.036 | 11.597

## 124. Re 14M Mach 0.10 (2)
BIGFOIL.COM POLAR EXPORT
NACA65-214 a=0.2
NACA65-214 a=0.2 |  |  |  | Cl Max: | 1.7266 | at alpha= | 20 | deg
XFOIL ncrit=9 |  |  |  | L/D Max: | 124.309 | at alpha= | 10 | deg
Re: | 14000000 |  |  | Cd Min: | 0.04515 | at alpha= | 20 | deg
Mach: | 0.1 |  |  | Cl=0 at alpha= | -1.1513 | deg
|  |  |  | @ Cl=0.1, Cd= | 0.0042937
|  |  |  | @ Cl=0.4, Cd= | 0.004631
|  |  |  | @ Cl=0.6, Cd= | 0.0061555
alpha (deg) | Cl | Cd | Cm | Cl/Cd
-20 | -1.6992 | 0.03021 | -0.0543 | -56.2463
-19.5 | -1.6857 | 0.0274 | -0.0527 | -61.5219
-19 | -1.6736 | 0.02464 | -0.0504 | -67.9221
-18.5 | -1.6555 | 0.02246 | -0.048 | -73.7088
-18 | -1.6402 | 0.02028 | -0.0449 | -80.8777
-17.5 | -1.6164 | 0.01873 | -0.0421 | -86.3001
-17 | -1.5906 | 0.01751 | -0.0391 | -90.8395
-16.5 | -1.5647 | 0.01649 | -0.0355 | -94.8878
-16 | -1.536 | 0.01559 | -0.032 | -98.5247
-15.5 | -1.5089 | 0.01472 | -0.028 | -102.5068
-15 | -1.4811 | 0.01408 | -0.0235 | -105.1918
-14.5 | -1.4446 | 0.01343 | -0.0205 | -107.5652
-14 | -1.4009 | 0.01286 | -0.0188 | -108.9347
-13.5 | -1.3557 | 0.01228 | -0.0172 | -110.399
-13 | -1.3085 | 0.01175 | -0.016 | -111.3617
-12.5 | -1.2609 | 0.01117 | -0.0149 | -112.8827
-12 | -1.2123 | 0.01059 | -0.0139 | -114.4759
-11.5 | -1.1622 | 0.01007 | -0.0131 | -115.4121
-11 | -1.1112 | 0.00959 | -0.0125 | -115.8707
-10.5 | -1.0586 | 0.00918 | -0.0121 | -115.3159
-10 | -1.0051 | 0.00883 | -0.0119 | -113.8279
-9.5 | -0.9509 | 0.0085 | -0.0118 | -111.8706
-9 | -0.8963 | 0.00819 | -0.0118 | -109.4383
-8.5 | -0.8412 | 0.0079 | -0.0118 | -106.481
-8 | -0.7862 | 0.00755 | -0.0119 | -104.1325
-7.5 | -0.7308 | 0.00725 | -0.012 | -100.8
-7 | -0.6747 | 0.00698 | -0.0122 | -96.6619
-5.5 | -0.5038 | 0.00634 | -0.0134 | -79.4637
-5 | -0.4465 | 0.00613 | -0.0139 | -72.8385
-4.5 | -0.3887 | 0.00597 | -0.0145 | -65.1089
-4 | -0.3307 | 0.00581 | -0.0151 | -56.9191
-3.5 | -0.2727 | 0.00564 | -0.0157 | -48.3511
-3 | -0.2145 | 0.00552 | -0.0164 | -38.8587
-2.5 | -0.1562 | 0.0054 | -0.0171 | -28.9259
-2 | -0.098 | 0.00524 | -0.0177 | -18.7023
-1.5 | -0.0401 | 0.00505 | -0.0184 | -7.9406
-1 | 0.0174 | 0.00476 | -0.019 | 3.6555
-0.5 | 0.0752 | 0.0045 | -0.0197 | 16.7111
0 | 0.1317 | 0.00403 | -0.0203 | 32.6799
0.5 | 0.1877 | 0.00343 | -0.0209 | 54.723
1 | 0.2463 | 0.00342 | -0.0218 | 72.0175
1.5 | 0.3044 | 0.00356 | -0.0225 | 85.5056
2 | 0.3594 | 0.00417 | -0.0229 | 86.1871
2.5 | 0.414 | 0.00479 | -0.0232 | 86.4301
3 | 0.47 | 0.00518 | -0.0237 | 90.7336
3.5 | 0.5254 | 0.00561 | -0.024 | 93.6542
4 | 0.5803 | 0.00604 | -0.0242 | 96.0762
5 | 0.6912 | 0.00669 | -0.0248 | 103.3184
5.5 | 0.7471 | 0.00694 | -0.0251 | 107.6513
6 | 0.8028 | 0.00717 | -0.0255 | 111.9665
6.5 | 0.8577 | 0.00745 | -0.0257 | 115.1275
7.5 | 0.9664 | 0.00802 | -0.0259 | 120.4988
8 | 1.0195 | 0.00834 | -0.0258 | 122.2422
8.5 | 1.0725 | 0.00866 | -0.0256 | 123.8453
9.5 | 1.1737 | 0.00945 | -0.0246 | 124.2011
10 | 1.2232 | 0.00984 | -0.024 | 124.3089
10.5 | 1.2713 | 0.01025 | -0.023 | 124.0293
11 | 1.317 | 0.01071 | -0.0217 | 122.9692
11.5 | 1.3589 | 0.01127 | -0.0198 | 120.5768
12 | 1.3902 | 0.01183 | -0.0158 | 117.5148
12.5 | 1.4172 | 0.01243 | -0.0112 | 114.0145
13 | 1.4457 | 0.01311 | -0.0073 | 110.2746
13.5 | 1.4776 | 0.01386 | -0.0044 | 106.6089
14 | 1.5065 | 0.01492 | -0.0014 | 100.9718
14.5 | 1.5316 | 0.01627 | 0.0018 | 94.1364
15 | 1.5568 | 0.01774 | 0.0047 | 87.7565
15.5 | 1.5835 | 0.01923 | 0.0071 | 82.3453
16 | 1.6084 | 0.02091 | 0.0094 | 76.9201
16.5 | 1.632 | 0.02278 | 0.0115 | 71.6418
17 | 1.6527 | 0.02492 | 0.0135 | 66.3202
17.5 | 1.6664 | 0.0277 | 0.0157 | 60.1588
18 | 1.6806 | 0.03063 | 0.0174 | 54.8678
18.5 | 1.6974 | 0.03352 | 0.0186 | 50.6384
19 | 1.7065 | 0.03726 | 0.0197 | 45.7998
19.5 | 1.7194 | 0.04083 | 0.0203 | 42.1112
20 | 1.7266 | 0.04515 | 0.0206 | 38.2414

## 125. Re 14M Mach 0.25 (1)
BIGFOIL.COM POLAR EXPORT
NACA65-214 a=0.2
NACA65-214 a=0.2 |  |  |  | Cl Max: | 1.145 | at alpha= | 10.5 | deg
JavaFoil+Calcfoil stall+Eppler ext transition |  |  |  | L/D Max: | 109.503 | at alpha= | 6 | deg
Re: | 14000000 |  |  | Cd Min: | 0.00452 | at alpha= | -1 | deg
Mach: | 0.25 |  |  | Cl=0 at alpha= | -1.0726 | deg
|  |  |  | @ Cl=0.1, Cd= | 0.0046182
|  |  |  | @ Cl=0.4, Cd= | 0.0054739
|  |  |  | @ Cl=0.6, Cd= | 0.0063693
alpha (deg) | Cl | Cd | Cm | Cl/Cd
-15.5 | -0.453 | 0.11226 | 0.003 | -4.033
-15 | -0.513 | 0.10631 | 0.002 | -4.826
-14.5 | -0.569 | 0.09879 | 0.002 | -5.762
-14 | -0.619 | 0.09469 | 0.002 | -6.539
-13.5 | -0.66 | 0.08701 | 0.001 | -7.59
-13 | -0.685 | 0.08162 | 0.001 | -8.396
-12.5 | -0.707 | 0.0745 | 0.001 | -9.497
-12 | -0.815 | 0.02439 | 0 | -33.44
-11.5 | -0.87 | 0.01361 | 0 | -63.879
-11 | -0.88 | 0.01224 | -0.001 | -71.852
-10.5 | -0.881 | 0.01124 | -0.002 | -78.435
-10 | -0.874 | 0.01049 | -0.003 | -83.329
-9.5 | -0.859 | 0.00895 | -0.003 | -95.979
-9 | -0.837 | 0.00966 | -0.004 | -86.674
-8.5 | -0.807 | 0.00919 | -0.005 | -87.76
-8 | -0.771 | 0.00865 | -0.006 | -89.09
-7.5 | -0.731 | 0.00833 | -0.006 | -87.737
-7 | -0.686 | 0.00795 | -0.007 | -86.377
-6.5 | -0.638 | 0.00762 | -0.008 | -83.786
-6 | -0.587 | 0.00742 | -0.009 | -79.118
-5.5 | -0.533 | 0.00715 | -0.01 | -74.548
-5 | -0.477 | 0.00698 | -0.01 | -68.401
-4.5 | -0.42 | 0.00683 | -0.011 | -61.396
-4 | -0.36 | 0.00665 | -0.012 | -54.181
-3.5 | -0.3 | 0.00649 | -0.013 | -46.221
-3 | -0.239 | 0.00635 | -0.014 | -37.594
-2.5 | -0.177 | 0.00622 | -0.014 | -28.507
-2 | -0.115 | 0.00606 | -0.015 | -19.042
-1.5 | -0.053 | 0.00539 | -0.016 | -9.891
-1 | 0.009 | 0.00452 | -0.017 | 1.984
-0.5 | 0.071 | 0.00454 | -0.018 | 15.729
0 | 0.134 | 0.00471 | -0.019 | 28.448
0.5 | 0.196 | 0.0049 | -0.019 | 40.077
1 | 0.259 | 0.00504 | -0.02 | 51.365
1.5 | 0.321 | 0.00524 | -0.021 | 61.241
2 | 0.383 | 0.00543 | -0.022 | 70.447
2.5 | 0.445 | 0.00559 | -0.023 | 79.578
3 | 0.507 | 0.0058 | -0.024 | 87.395
3.5 | 0.568 | 0.00614 | -0.024 | 92.394
4 | 0.628 | 0.00657 | -0.025 | 95.679
4.5 | 0.688 | 0.00732 | -0.026 | 93.987
5 | 0.745 | 0.0076 | -0.027 | 98.006
5.5 | 0.802 | 0.00792 | -0.028 | 101.246
6 | 0.856 | 0.00781 | -0.029 | 109.503
6.5 | 0.907 | 0.00875 | -0.029 | 103.713
7 | 0.956 | 0.00912 | -0.03 | 104.776
7.5 | 1.001 | 0.00955 | -0.031 | 104.794
8 | 1.042 | 0.01 | -0.032 | 104.235
8.5 | 1.079 | 0.01052 | -0.032 | 102.514
9 | 1.107 | 0.01108 | -0.033 | 99.9
9.5 | 1.128 | 0.01165 | -0.034 | 96.775
10 | 1.141 | 0.01238 | -0.035 | 92.162
10.5 | 1.145 | 0.01314 | -0.035 | 87.157
11 | 1.141 | 0.01394 | -0.036 | 81.888
11.5 | 1.128 | 0.01507 | -0.037 | 74.841
12 | 1.105 | 0.01621 | -0.037 | 68.136
12.5 | 1.071 | 0.01794 | -0.038 | 59.668
13 | 1.026 | 0.02027 | -0.038 | 50.637
13.5 | 0.97 | 0.02401 | -0.038 | 40.386
14 | 0.865 | 0.04504 | -0.036 | 19.199
14.5 | 0.737 | 0.09613 | -0.025 | 7.67
15 | 0.672 | 0.10505 | -0.024 | 6.398
15.5 | 0.6 | 0.1139 | -0.023 | 5.269

## 126. Re 14M Mach 0.25 (2)
BIGFOIL.COM POLAR EXPORT
NACA65-214 a=0.2
NACA65-214 a=0.2 |  |  |  | Cl Max: | 1.6543 | at alpha= | 18.5 | deg
XFOIL ncrit=9 |  |  |  | L/D Max: | 122.547 | at alpha= | 8.5 | deg
Re: | 14000000 |  |  | Cd Min: | 0.07234 | at alpha= | 20 | deg
Mach: | 0.25 |  |  | Cl=0 at alpha= | -1.1591 | deg
|  |  |  | @ Cl=0.1, Cd= | 0.0042378
|  |  |  | @ Cl=0.4, Cd= | 0.0044918
|  |  |  | @ Cl=0.6, Cd= | 0.0062017
alpha (deg) | Cl | Cd | Cm | Cl/Cd
-20 | -1.4774 | 0.06933 | -0.061 | -21.3097
-19.5 | -1.5098 | 0.05805 | -0.0674 | -26.0086
-19 | -1.5438 | 0.048 | -0.0715 | -32.1625
-18.5 | -1.5642 | 0.0404 | -0.0727 | -38.7178
-18 | -1.5648 | 0.03523 | -0.072 | -44.4167
-17.5 | -1.5627 | 0.03076 | -0.0702 | -50.803
-17 | -1.5645 | 0.02643 | -0.0672 | -59.1941
-16.5 | -1.548 | 0.02367 | -0.064 | -65.3992
-16 | -1.5257 | 0.02168 | -0.0599 | -70.3736
-15.5 | -1.5084 | 0.01943 | -0.0551 | -77.6325
-15 | -1.4787 | 0.01801 | -0.0508 | -82.1044
-14.5 | -1.4538 | 0.01645 | -0.0457 | -88.3769
-14 | -1.4208 | 0.01546 | -0.0409 | -91.9017
-13.5 | -1.3938 | 0.01445 | -0.0347 | -96.4567
-13 | -1.3531 | 0.01367 | -0.0306 | -98.9832
-12.5 | -1.3046 | 0.01298 | -0.0279 | -100.5085
-12 | -1.2581 | 0.01201 | -0.0249 | -104.7544
-11.5 | -1.2082 | 0.01119 | -0.0225 | -107.9714
-11 | -1.1557 | 0.01051 | -0.0206 | -109.9619
-10.5 | -1.1012 | 0.00994 | -0.0191 | -110.7847
-10 | -1.0458 | 0.00942 | -0.0178 | -111.0191
-9.5 | -0.9891 | 0.00897 | -0.0169 | -110.2676
-9 | -0.9318 | 0.00856 | -0.0161 | -108.8551
-8.5 | -0.8738 | 0.00823 | -0.0156 | -106.1725
-8 | -0.8155 | 0.00788 | -0.0151 | -103.4898
-7.5 | -0.7576 | 0.00751 | -0.0147 | -100.8788
-7 | -0.6991 | 0.00718 | -0.0145 | -97.3677
-6.5 | -0.6401 | 0.00691 | -0.0145 | -92.6339
-6 | -0.5806 | 0.00668 | -0.0146 | -86.9162
-5.5 | -0.5209 | 0.00647 | -0.0149 | -80.51
-5 | -0.4613 | 0.00623 | -0.0151 | -74.0449
-4 | -0.3411 | 0.00588 | -0.016 | -58.0102
-3.5 | -0.2811 | 0.0057 | -0.0165 | -49.3158
-3 | -0.2207 | 0.00556 | -0.0172 | -39.6942
-2.5 | -0.1605 | 0.00543 | -0.0178 | -29.558
-2 | -0.1002 | 0.00528 | -0.0185 | -18.9773
-1.5 | -0.0405 | 0.00508 | -0.0191 | -7.9724
-1 | 0.0189 | 0.00479 | -0.0197 | 3.9457
0 | 0.1364 | 0.00399 | -0.021 | 34.1855
0.5 | 0.1943 | 0.00341 | -0.0216 | 56.9795
1 | 0.2548 | 0.00341 | -0.0225 | 74.7214
1.5 | 0.3153 | 0.00352 | -0.0233 | 89.5739
2 | 0.3719 | 0.00416 | -0.0237 | 89.399
2.5 | 0.4278 | 0.00482 | -0.0239 | 88.7552
3.5 | 0.5419 | 0.00572 | -0.0244 | 94.7378
4 | 0.5982 | 0.00619 | -0.0244 | 96.6397
4.5 | 0.6553 | 0.00656 | -0.0245 | 99.8933
5 | 0.7132 | 0.00682 | -0.0248 | 104.5748
5.5 | 0.771 | 0.0071 | -0.0249 | 108.5915
6 | 0.8285 | 0.00735 | -0.025 | 112.7211
6.5 | 0.8855 | 0.00765 | -0.0249 | 115.7516
7 | 0.942 | 0.00795 | -0.0247 | 118.4906
7.5 | 0.9973 | 0.00831 | -0.0242 | 120.012
8 | 1.0526 | 0.00864 | -0.0237 | 121.8287
8.5 | 1.1066 | 0.00903 | -0.0229 | 122.5471
9 | 1.1581 | 0.0095 | -0.0216 | 121.9053
9.5 | 1.2093 | 0.00993 | -0.0202 | 121.7825
10 | 1.2585 | 0.0104 | -0.0184 | 121.0096
10.5 | 1.3028 | 0.01099 | -0.0158 | 118.5441
11 | 1.3323 | 0.01158 | -0.0104 | 115.0518
11.5 | 1.3619 | 0.01233 | -0.0054 | 110.4542
12 | 1.394 | 0.01318 | -0.0012 | 105.7663
12.5 | 1.425 | 0.01415 | 0.0029 | 100.7067
13 | 1.4574 | 0.01526 | 0.0063 | 95.5046
13.5 | 1.4847 | 0.01682 | 0.01 | 88.2699
14 | 1.5139 | 0.01844 | 0.0132 | 82.0987
14.5 | 1.5412 | 0.0203 | 0.0164 | 75.9212
15 | 1.5648 | 0.0225 | 0.0194 | 69.5467
15.5 | 1.5835 | 0.02517 | 0.0224 | 62.9122
16 | 1.6034 | 0.02793 | 0.025 | 57.4078
16.5 | 1.6186 | 0.03125 | 0.0273 | 51.7952
17 | 1.6343 | 0.03475 | 0.0292 | 47.0302
17.5 | 1.6439 | 0.039 | 0.0306 | 42.1513
18 | 1.6492 | 0.0439 | 0.0316 | 37.5672
18.5 | 1.6543 | 0.04915 | 0.0319 | 33.6582
19 | 1.6491 | 0.05576 | 0.0314 | 29.575
19.5 | 1.6385 | 0.06344 | 0.0298 | 25.8276
20 | 1.6222 | 0.07234 | 0.0269 | 22.4247

## 127. Re 14M Mach 0.50 (1)
BIGFOIL.COM POLAR EXPORT
NACA65-214 a=0.2
NACA65-214 a=0.2 |  |  |  | Cl Max: | 1.152 | at alpha= | 20 | deg
JavaFoil+Calcfoil stall+Eppler ext transition |  |  |  | L/D Max: | 97.077 | at alpha= | 3.5 | deg
Re: | 14000000 |  |  | Cd Min: | 0.00459 | at alpha= | -1 | deg
Mach: | 0.5 |  |  | Cl=0 at alpha= | -1.0714 | deg
|  |  |  | @ Cl=0.1, Cd= | 0.0046643
|  |  |  | @ Cl=0.4, Cd= | 0.005632
|  |  |  | @ Cl=0.6, Cd= | 0.0063888
alpha (deg) | Cl | Cd | Cm | Cl/Cd
-20 | -1.041 | 0.16528 | 0.007 | -6.298
-19.5 | -1.014 | 0.16075 | 0.007 | -6.305
-19 | -0.985 | 0.1557 | 0.006 | -6.326
-18.5 | -0.962 | 0.14151 | 0.006 | -6.799
-18 | -0.937 | 0.13031 | 0.006 | -7.189
-17.5 | -0.907 | 0.12943 | 0.005 | -7.005
-17 | -0.879 | 0.12258 | 0.005 | -7.17
-16.5 | -0.852 | 0.11476 | 0.004 | -7.422
-16 | -0.825 | 0.11586 | 0.004 | -7.118
-15.5 | -0.801 | 0.10364 | 0.004 | -7.727
-15 | -0.771 | 0.10172 | 0.003 | -7.576
-14.5 | -0.747 | 0.09161 | 0.003 | -8.155
-14 | -0.811 | 0.03138 | 0.003 | -25.842
-13.5 | -0.807 | 0.0207 | 0.003 | -38.988
-13 | -0.659 | 0.08855 | 0.001 | -7.446
-12.5 | -0.634 | 0.08 | 0.001 | -7.925
-12 | -0.615 | 0.06746 | 0 | -9.12
-11.5 | -0.68 | 0.01801 | 0 | -37.779
-11 | -0.661 | 0.01439 | -0.001 | -45.905
-10.5 | -0.521 | 0.0695 | -0.001 | -7.493
-10 | -0.494 | 0.06435 | -0.001 | -7.671
-9.5 | -0.469 | 0.05681 | -0.002 | -8.257
-9 | -0.532 | 0.01206 | -0.004 | -44.119
-8.5 | -0.503 | 0.01095 | -0.005 | -45.964
-8 | -0.384 | 0.05041 | -0.003 | -7.618
-7.5 | -0.355 | 0.04858 | -0.003 | -7.315
-7 | -0.498 | 0.04257 | -0.005 | -11.697
-6.5 | -0.639 | 0.00919 | -0.009 | -69.47
-6 | -0.616 | 0.00844 | -0.01 | -72.945
-5.5 | -0.574 | 0.00798 | -0.011 | -71.866
-5 | -0.521 | 0.00767 | -0.012 | -67.931
-4.5 | -0.462 | 0.00736 | -0.013 | -62.857
-4 | -0.399 | 0.00708 | -0.013 | -56.329
-3.5 | -0.333 | 0.0069 | -0.014 | -48.311
-3 | -0.266 | 0.00671 | -0.015 | -39.64
-2.5 | -0.198 | 0.00656 | -0.016 | -30.154
-2 | -0.129 | 0.00634 | -0.017 | -20.334
-1.5 | -0.06 | 0.00562 | -0.018 | -10.601
-1 | 0.01 | 0.00459 | -0.019 | 2.183
-0.5 | 0.08 | 0.00461 | -0.02 | 17.322
0 | 0.15 | 0.0048 | -0.021 | 31.225
0.5 | 0.22 | 0.00507 | -0.022 | 43.324
1 | 0.289 | 0.0052 | -0.023 | 55.66
1.5 | 0.358 | 0.00547 | -0.024 | 65.461
2 | 0.428 | 0.00574 | -0.025 | 74.525
2.5 | 0.497 | 0.00602 | -0.025 | 82.526
3 | 0.566 | 0.00626 | -0.026 | 90.301
3.5 | 0.632 | 0.00651 | -0.027 | 97.077
4 | 0.697 | 0.00801 | -0.028 | 86.987
4.5 | 0.76 | 0.00847 | -0.029 | 89.748
5 | 0.82 | 0.00888 | -0.03 | 92.405
5.5 | 0.876 | 0.00933 | -0.031 | 93.926
6 | 0.926 | 0.00985 | -0.032 | 94.079
6.5 | 0.968 | 0.01047 | -0.033 | 92.423
7 | 0.997 | 0.01118 | -0.033 | 89.187
7.5 | 1.003 | 0.01212 | -0.034 | 82.796
8 | 0.964 | 0.01313 | -0.035 | 73.372
8.5 | 0.637 | 0.01448 | -0.036 | 44.004
9 | 0.662 | 0.01672 | -0.036 | 39.61
9.5 | 0.697 | 0.01705 | -0.037 | 40.871
10 | 0.73 | 0.01689 | -0.038 | 43.234
10.5 | 0.759 | 0.01885 | -0.039 | 40.234
11 | 0.679 | 0.06341 | -0.028 | 10.715
11.5 | 0.692 | 0.07645 | -0.023 | 9.054
12 | 0.849 | 0.02195 | -0.041 | 38.687
12.5 | 0.873 | 0.02541 | -0.041 | 34.355
13 | 0.821 | 0.06037 | -0.035 | 13.607
13.5 | 0.802 | 0.09577 | -0.026 | 8.372
14 | 0.955 | 0.0317 | -0.043 | 30.118
14.5 | 0.953 | 0.04624 | -0.042 | 20.612
15 | 0.956 | 0.0616 | -0.04 | 15.523
15.5 | 0.911 | 0.10916 | -0.029 | 8.343
16 | 0.94 | 0.11408 | -0.031 | 8.236
16.5 | 0.979 | 0.11054 | -0.034 | 8.856
17 | 1.013 | 0.1118 | -0.036 | 9.058
17.5 | 1.016 | 0.14187 | -0.031 | 7.158
18 | 1.046 | 0.14456 | -0.033 | 7.234
18.5 | 1.075 | 0.14978 | -0.034 | 7.174
19 | 1.105 | 0.15225 | -0.036 | 7.257
19.5 | 1.123 | 0.17448 | -0.034 | 6.437
20 | 1.152 | 0.17872 | -0.036 | 6.443

## 128. Re 14M Mach 0.50 (2)
BIGFOIL.COM POLAR EXPORT
NACA65-214 a=0.2
NACA65-214 a=0.2 |  |  |  | Cl Max: | 1.2002 | at alpha= | 9.5 | deg
XFOIL ncrit=9 |  |  |  | L/D Max: | 113.792 | at alpha= | 6.5 | deg
Re: | 14000000 |  |  | Cd Min: | 0.11683 | at alpha= | 14.5 | deg
Mach: | 0.5 |  |  | Cl=0 at alpha= | -99 | deg
|  |  |  | @ Cl=0.1, Cd= | 0.00374
|  |  |  | @ Cl=0.4, Cd= | 0.003808
|  |  |  | @ Cl=0.6, Cd= | 0.0060374
alpha (deg) | Cl | Cd | Cm | Cl/Cd
0 | 0.1565 | 0.00374 | -0.0239 | 41.8449
0.5 | 0.2241 | 0.00339 | -0.0247 | 66.1062
1 | 0.2944 | 0.0034 | -0.0258 | 86.5882
1.5 | 0.3643 | 0.00353 | -0.0267 | 103.2011
2 | 0.4298 | 0.00404 | -0.0271 | 106.3861
2.5 | 0.4898 | 0.00496 | -0.0265 | 98.75
3 | 0.5534 | 0.0055 | -0.0263 | 100.6182
3.5 | 0.6141 | 0.0062 | -0.0254 | 99.0484
4 | 0.675 | 0.0068 | -0.0243 | 99.2647
4.5 | 0.7398 | 0.00718 | -0.0236 | 103.0362
5 | 0.805 | 0.00751 | -0.0226 | 107.1904
5.5 | 0.8692 | 0.00788 | -0.0212 | 110.3046
6 | 0.9328 | 0.00827 | -0.0194 | 112.7932
6.5 | 0.9934 | 0.00873 | -0.0168 | 113.7915
7 | 1.0509 | 0.00925 | -0.0134 | 113.6108
7.5 | 1.0933 | 0.00982 | -0.007 | 111.334
8 | 1.1305 | 0.01069 | -0.0002 | 105.753
8.5 | 1.1682 | 0.01186 | 0.0062 | 98.4992
9 | 1.1953 | 0.01369 | 0.0135 | 87.3119
9.5 | 1.2002 | 0.01679 | 0.0219 | 71.483
10 | 1.1825 | 0.02139 | 0.0305 | 55.2828
10.5 | 1.1621 | 0.02685 | 0.0373 | 43.2812
11 | 1.1336 | 0.0337 | 0.0421 | 33.638
11.5 | 1.0982 | 0.04203 | 0.044 | 26.129
12 | 1.0671 | 0.05209 | 0.0413 | 20.4857
14 | 0.9493 | 0.1028 | 0.0133 | 9.2344
14.5 | 0.933 | 0.11683 | 0.004 | 7.986

## 129. Re 16M Mach 0.00 (1)
BIGFOIL.COM POLAR EXPORT
NACA65-214 a=0.2
NACA65-214 a=0.2 |  |  |  | Cl Max: | 1.21 | at alpha= | 12 | deg
JavaFoil+Calcfoil stall+Eppler ext transition |  |  |  | L/D Max: | 126.222 | at alpha= | 7.5 | deg
Re: | 16000000 |  |  | Cd Min: | 0.00473 | at alpha= | -0.5 | deg
Mach: | 0 |  |  | Cl=0 at alpha= | -1.0738 | deg
|  |  |  | @ Cl=0.1, Cd= | 0.0047808
|  |  |  | @ Cl=0.4, Cd= | 0.0054322
|  |  |  | @ Cl=0.6, Cd= | 0.0063451
alpha (deg) | Cl | Cd | Cm | Cl/Cd
-18 | -0.667 | 0.13044 | 0.005 | -5.114
-17.5 | -0.694 | 0.11905 | 0.005 | -5.831
-17 | -0.719 | 0.11181 | 0.004 | -6.429
-16.5 | -0.743 | 0.10468 | 0.004 | -7.099
-16 | -0.765 | 0.09961 | 0.004 | -7.677
-15.5 | -0.794 | 0.08589 | 0.003 | -9.246
-15 | -0.828 | 0.06953 | 0.003 | -11.914
-14.5 | -0.925 | 0.02681 | 0.004 | -34.503
-14 | -0.974 | 0.01679 | 0.003 | -57.971
-13.5 | -0.99 | 0.01464 | 0.002 | -67.608
-13 | -0.993 | 0.01326 | 0.002 | -74.849
-12.5 | -0.989 | 0.01238 | 0.001 | -79.904
-12 | -0.982 | 0.01173 | 0 | -83.696
-11.5 | -0.972 | 0.01088 | 0 | -89.295
-11 | -0.956 | 0.01031 | -0.001 | -92.755
-10.5 | -0.935 | 0.00951 | -0.002 | -98.362
-10 | -0.911 | 0.00965 | -0.002 | -94.367
-9.5 | -0.88 | 0.00921 | -0.003 | -95.489
-9 | -0.845 | 0.00882 | -0.004 | -95.858
-8.5 | -0.807 | 0.00846 | -0.005 | -95.397
-8 | -0.766 | 0.00809 | -0.005 | -94.606
-7.5 | -0.721 | 0.0078 | -0.006 | -92.483
-7 | -0.674 | 0.00747 | -0.007 | -90.19
-6.5 | -0.625 | 0.00731 | -0.008 | -85.488
-6 | -0.573 | 0.00709 | -0.008 | -80.804
-5.5 | -0.519 | 0.00688 | -0.009 | -75.493
-5 | -0.464 | 0.00673 | -0.01 | -68.932
-4.5 | -0.407 | 0.00656 | -0.011 | -62.133
-4 | -0.349 | 0.00644 | -0.012 | -54.26
-3.5 | -0.291 | 0.0063 | -0.012 | -46.116
-3 | -0.231 | 0.00617 | -0.013 | -37.497
-2.5 | -0.172 | 0.0061 | -0.014 | -28.154
-2 | -0.112 | 0.00598 | -0.015 | -18.712
-1.5 | -0.052 | 0.00543 | -0.016 | -9.514
-1 | 0.009 | 0.00491 | -0.016 | 1.768
-0.5 | 0.069 | 0.00473 | -0.017 | 14.639
0 | 0.13 | 0.00483 | -0.018 | 26.871
0.5 | 0.19 | 0.00491 | -0.019 | 38.752
1 | 0.251 | 0.00508 | -0.02 | 49.333
1.5 | 0.311 | 0.00522 | -0.02 | 59.465
2 | 0.371 | 0.00535 | -0.021 | 69.264
2.5 | 0.431 | 0.00552 | -0.022 | 78.06
3 | 0.491 | 0.0057 | -0.023 | 86.063
3.5 | 0.55 | 0.00604 | -0.024 | 91.045
4 | 0.609 | 0.0064 | -0.025 | 95.047
4.5 | 0.667 | 0.00733 | -0.025 | 90.975
5 | 0.724 | 0.00753 | -0.026 | 96.108
5.5 | 0.779 | 0.00746 | -0.027 | 104.394
6 | 0.833 | 0.00771 | -0.028 | 107.939
6.5 | 0.885 | 0.00806 | -0.029 | 109.836
7 | 0.935 | 0.00789 | -0.029 | 118.512
7.5 | 0.982 | 0.00778 | -0.03 | 126.222
8 | 1.027 | 0.00928 | -0.031 | 110.633
8.5 | 1.067 | 0.00972 | -0.032 | 109.855
9 | 1.102 | 0.01011 | -0.032 | 109.055
9.5 | 1.133 | 0.01061 | -0.033 | 106.775
10 | 1.158 | 0.01114 | -0.034 | 103.974
10.5 | 1.179 | 0.01168 | -0.034 | 100.98
11 | 1.195 | 0.01225 | -0.035 | 97.563
11.5 | 1.205 | 0.01289 | -0.036 | 93.507
12 | 1.21 | 0.01364 | -0.036 | 88.74
12.5 | 1.209 | 0.01461 | -0.037 | 82.747
13 | 1.204 | 0.01561 | -0.038 | 77.117
13.5 | 1.192 | 0.01702 | -0.038 | 70.07
14 | 1.177 | 0.01841 | -0.039 | 63.946
14.5 | 1.156 | 0.02036 | -0.039 | 56.793
15 | 1.129 | 0.0222 | -0.04 | 50.847
15.5 | 1.094 | 0.02496 | -0.04 | 43.835
16 | 1.052 | 0.02948 | -0.04 | 35.703
16.5 | 1.003 | 0.03756 | -0.04 | 26.696
17 | 0.965 | 0.04116 | -0.04 | 23.453

## 130. Re 16M Mach 0.00 (2)
BIGFOIL.COM POLAR EXPORT
NACA65-214 a=0.2
NACA65-214 a=0.2 |  |  |  | Cl Max: | 1.7504 | at alpha= | 20 | deg
XFOIL ncrit=9 |  |  |  | L/D Max: | 128.183 | at alpha= | 10 | deg
Re: | 16000000 |  |  | Cd Min: | 0.04026 | at alpha= | 20 | deg
Mach: | 0 |  |  | Cl=0 at alpha= | -1.1496 | deg
|  |  |  | @ Cl=0.1, Cd= | 0.0043417
|  |  |  | @ Cl=0.4, Cd= | 0.0046996
|  |  |  | @ Cl=0.6, Cd= | 0.0061067
alpha (deg) | Cl | Cd | Cm | Cl/Cd
-20 | -1.7221 | 0.02626 | -0.0485 | -65.5788
-19.5 | -1.7067 | 0.02391 | -0.0465 | -71.3802
-19 | -1.6909 | 0.02173 | -0.0441 | -77.8141
-18.5 | -1.6701 | 0.02 | -0.0416 | -83.505
-18 | -1.6521 | 0.01823 | -0.0384 | -90.6253
-17.5 | -1.6251 | 0.01706 | -0.0359 | -95.2579
-17 | -1.602 | 0.0161 | -0.0321 | -99.5031
-16.5 | -1.5745 | 0.01524 | -0.0288 | -103.3136
-16 | -1.5467 | 0.0145 | -0.0251 | -106.669
-15.5 | -1.5219 | 0.01382 | -0.0204 | -110.123
-15 | -1.4845 | 0.01327 | -0.018 | -111.8689
-14.5 | -1.4427 | 0.01267 | -0.0163 | -113.8674
-13 | -1.3042 | 0.01115 | -0.0131 | -116.9686
-12 | -1.2066 | 0.01018 | -0.0117 | -118.5265
-11.5 | -1.1565 | 0.0097 | -0.0112 | -119.2268
-11 | -1.1059 | 0.00922 | -0.0108 | -119.9458
-10.5 | -1.0536 | 0.00885 | -0.0106 | -119.0508
-10 | -1.0003 | 0.00851 | -0.0105 | -117.5441
-9.5 | -0.9464 | 0.00822 | -0.0106 | -115.1338
-9 | -0.8921 | 0.00792 | -0.0107 | -112.6389
-8 | -0.7824 | 0.00736 | -0.0111 | -106.3043
-7.5 | -0.7273 | 0.00706 | -0.0113 | -103.017
-7 | -0.6716 | 0.0068 | -0.0116 | -98.7647
-6.5 | -0.6153 | 0.00658 | -0.0121 | -93.5106
-6 | -0.5585 | 0.0064 | -0.0126 | -87.2656
-5.5 | -0.5017 | 0.0062 | -0.0131 | -80.9194
-5 | -0.4447 | 0.00599 | -0.0136 | -74.2404
-4.5 | -0.3872 | 0.00584 | -0.0142 | -66.3014
-4 | -0.3295 | 0.00568 | -0.0148 | -58.0106
-3.5 | -0.2719 | 0.00553 | -0.0155 | -49.1682
-3 | -0.2139 | 0.00541 | -0.0161 | -39.5379
-2.5 | -0.156 | 0.00529 | -0.0168 | -29.4896
-2 | -0.098 | 0.00516 | -0.0175 | -18.9922
-1.5 | -0.0403 | 0.00497 | -0.0182 | -8.1087
-1 | 0.0172 | 0.00474 | -0.0189 | 3.6287
-0.5 | 0.0748 | 0.00451 | -0.0196 | 16.5854
0 | 0.1317 | 0.00413 | -0.0203 | 31.8886
0.5 | 0.1867 | 0.00347 | -0.0208 | 53.804
1 | 0.2447 | 0.00346 | -0.0216 | 70.7225
1.5 | 0.3018 | 0.00366 | -0.0223 | 82.459
2 | 0.3564 | 0.00427 | -0.0227 | 83.466
2.5 | 0.4112 | 0.00481 | -0.0231 | 85.4886
3.5 | 0.5225 | 0.00555 | -0.0239 | 94.1441
4 | 0.5774 | 0.00598 | -0.0242 | 96.5552
4.5 | 0.6327 | 0.00629 | -0.0246 | 100.5882
5 | 0.6885 | 0.00655 | -0.025 | 105.1145
5.5 | 0.7441 | 0.00678 | -0.0254 | 109.7493
6 | 0.7997 | 0.007 | -0.0258 | 114.2429
6.5 | 0.8544 | 0.00728 | -0.0261 | 117.3626
7 | 0.9091 | 0.00751 | -0.0263 | 121.0519
7.5 | 0.9627 | 0.00782 | -0.0264 | 123.1074
8 | 1.016 | 0.00812 | -0.0265 | 125.1232
8.5 | 1.0688 | 0.00841 | -0.0265 | 127.0868
9 | 1.1199 | 0.00879 | -0.0263 | 127.4061
9.5 | 1.1704 | 0.00916 | -0.0259 | 127.7729
10 | 1.2203 | 0.00952 | -0.0254 | 128.1828
10.5 | 1.2688 | 0.00992 | -0.0248 | 127.9032
11 | 1.3153 | 0.01036 | -0.0238 | 126.9595
11.5 | 1.3588 | 0.01087 | -0.0223 | 125.0046
12 | 1.4 | 0.0114 | -0.0205 | 122.807
12.5 | 1.43 | 0.01187 | -0.0164 | 120.4718
13 | 1.4567 | 0.01247 | -0.0121 | 116.8164
13.5 | 1.4832 | 0.01315 | -0.0081 | 112.7909
14 | 1.5144 | 0.01397 | -0.0054 | 108.4037
14.5 | 1.5398 | 0.01515 | -0.0022 | 101.637
15 | 1.5649 | 0.01646 | 0.0008 | 95.0729
15.5 | 1.5927 | 0.01774 | 0.0031 | 89.7802
16 | 1.618 | 0.01923 | 0.0055 | 84.1394
16.5 | 1.6426 | 0.02086 | 0.0076 | 78.744
17 | 1.6656 | 0.02269 | 0.0096 | 73.4068
17.5 | 1.6808 | 0.02512 | 0.0119 | 66.9108
18 | 1.6975 | 0.0276 | 0.0137 | 61.5036
18.5 | 1.7147 | 0.0302 | 0.0151 | 56.7781
19 | 1.7266 | 0.03338 | 0.0164 | 51.7256
19.5 | 1.7397 | 0.03663 | 0.0173 | 47.4939
20 | 1.7504 | 0.04026 | 0.0179 | 43.4774

## 131. Re 16M Mach 0.10 (1)
BIGFOIL.COM POLAR EXPORT
NACA65-214 a=0.2
NACA65-214 a=0.2 |  |  |  | Cl Max: | 1.199 | at alpha= | 12 | deg
JavaFoil+Calcfoil stall+Eppler ext transition |  |  |  | L/D Max: | 118.078 | at alpha= | 7 | deg
Re: | 16000000 |  |  | Cd Min: | 0.00471 | at alpha= | -0.5 | deg
Mach: | 0.1 |  |  | Cl=0 at alpha= | -1.0738 | deg
|  |  |  | @ Cl=0.1, Cd= | 0.00478
|  |  |  | @ Cl=0.4, Cd= | 0.005441
|  |  |  | @ Cl=0.6, Cd= | 0.0063607
alpha (deg) | Cl | Cd | Cm | Cl/Cd
-17.5 | -0.644 | 0.12624 | 0.004 | -5.098
-17 | -0.673 | 0.11595 | 0.004 | -5.803
-16.5 | -0.7 | 0.10918 | 0.004 | -6.412
-16 | -0.727 | 0.10217 | 0.004 | -7.114
-15.5 | -0.754 | 0.09346 | 0.003 | -8.068
-15 | -0.781 | 0.0842 | 0.003 | -9.276
-14.5 | -0.815 | 0.06931 | 0.003 | -11.755
-14 | -0.94 | 0.01902 | 0.003 | -49.437
-13.5 | -0.964 | 0.01567 | 0.002 | -61.513
-13 | -0.972 | 0.01381 | 0.002 | -70.409
-12.5 | -0.975 | 0.01247 | 0.001 | -78.207
-12 | -0.969 | 0.01203 | 0 | -80.559
-11.5 | -0.962 | 0.01106 | 0 | -86.966
-11 | -0.948 | 0.01057 | -0.001 | -89.65
-10.5 | -0.931 | 0.00903 | -0.002 | -103.104
-10 | -0.908 | 0.00977 | -0.002 | -92.91
-9.5 | -0.878 | 0.00925 | -0.003 | -94.977
-9 | -0.845 | 0.00888 | -0.004 | -95.165
-8.5 | -0.808 | 0.00848 | -0.005 | -95.26
-8 | -0.767 | 0.0082 | -0.005 | -93.505
-7.5 | -0.723 | 0.00784 | -0.006 | -92.287
-7 | -0.676 | 0.0076 | -0.007 | -89.031
-6.5 | -0.627 | 0.0073 | -0.008 | -85.856
-6 | -0.575 | 0.0071 | -0.009 | -80.978
-5.5 | -0.521 | 0.00694 | -0.009 | -75.169
-5 | -0.466 | 0.00677 | -0.01 | -68.786
-4.5 | -0.409 | 0.00662 | -0.011 | -61.863
-4 | -0.351 | 0.00643 | -0.012 | -54.568
-3.5 | -0.292 | 0.0063 | -0.012 | -46.397
-3 | -0.233 | 0.00616 | -0.013 | -37.74
-2.5 | -0.173 | 0.00609 | -0.014 | -28.328
-2 | -0.112 | 0.00596 | -0.015 | -18.845
-1.5 | -0.052 | 0.00542 | -0.016 | -9.579
-1 | 0.009 | 0.0049 | -0.016 | 1.782
-0.5 | 0.07 | 0.00471 | -0.017 | 14.767
0 | 0.13 | 0.00485 | -0.018 | 26.904
0.5 | 0.191 | 0.00491 | -0.019 | 38.964
1 | 0.252 | 0.00506 | -0.02 | 49.766
1.5 | 0.312 | 0.00523 | -0.021 | 59.645
2 | 0.373 | 0.00536 | -0.021 | 69.535
2.5 | 0.433 | 0.00554 | -0.022 | 78.171
3 | 0.493 | 0.0057 | -0.023 | 86.503
3.5 | 0.553 | 0.00605 | -0.024 | 91.312
4 | 0.612 | 0.00644 | -0.025 | 95.044
4.5 | 0.67 | 0.00736 | -0.025 | 90.99
5 | 0.727 | 0.00761 | -0.026 | 95.613
5.5 | 0.782 | 0.00754 | -0.027 | 103.734
6 | 0.836 | 0.00779 | -0.028 | 107.381
6.5 | 0.889 | 0.00806 | -0.029 | 110.3
7 | 0.938 | 0.00795 | -0.029 | 118.078
7.5 | 0.986 | 0.00896 | -0.03 | 110.043
8 | 1.03 | 0.00935 | -0.031 | 110.149
8.5 | 1.07 | 0.00979 | -0.032 | 109.231
9 | 1.104 | 0.01022 | -0.032 | 108.056
9.5 | 1.133 | 0.01065 | -0.033 | 106.456
10 | 1.157 | 0.01127 | -0.034 | 102.654
10.5 | 1.176 | 0.01183 | -0.035 | 99.451
11 | 1.19 | 0.01247 | -0.035 | 95.365
11.5 | 1.198 | 0.01309 | -0.036 | 91.476
12 | 1.199 | 0.01387 | -0.037 | 86.474
12.5 | 1.195 | 0.01496 | -0.037 | 79.862
13 | 1.186 | 0.01596 | -0.038 | 74.311
13.5 | 1.17 | 0.01749 | -0.038 | 66.917
14 | 1.15 | 0.01901 | -0.039 | 60.503
14.5 | 1.122 | 0.02182 | -0.039 | 51.411
15 | 1.089 | 0.02405 | -0.04 | 45.292
15.5 | 1.043 | 0.0292 | -0.04 | 35.711
16 | 1 | 0.03321 | -0.04 | 30.108
16.5 | 0.931 | 0.0498 | -0.039 | 18.697
17 | 0.865 | 0.07084 | -0.036 | 12.204

## 132. Re 16M Mach 0.10 (2)
BIGFOIL.COM POLAR EXPORT
NACA65-214 a=0.2
NACA65-214 a=0.2 |  |  |  | Cl Max: | 1.7428 | at alpha= | 20 | deg
XFOIL ncrit=9 |  |  |  | L/D Max: | 127.742 | at alpha= | 10 | deg
Re: | 16000000 |  |  | Cd Min: | 0.04345 | at alpha= | 20 | deg
Mach: | 0.1 |  |  | Cl=0 at alpha= | -1.1508 | deg
|  |  |  | @ Cl=0.1, Cd= | 0.0043466
|  |  |  | @ Cl=0.4, Cd= | 0.0046757
|  |  |  | @ Cl=0.6, Cd= | 0.0061005
alpha (deg) | Cl | Cd | Cm | Cl/Cd
-20 | -1.7178 | 0.02875 | -0.0538 | -59.7496
-19.5 | -1.7018 | 0.0262 | -0.052 | -64.9542
-19 | -1.6857 | 0.02381 | -0.0498 | -70.798
-18.5 | -1.6668 | 0.02173 | -0.0473 | -76.705
-18 | -1.6522 | 0.01956 | -0.044 | -84.4683
-17.5 | -1.6291 | 0.01803 | -0.0409 | -90.355
-17 | -1.6052 | 0.01692 | -0.0373 | -94.87
-16.5 | -1.5783 | 0.0159 | -0.0338 | -99.2642
-16 | -1.5497 | 0.01504 | -0.0302 | -103.0386
-15.5 | -1.5231 | 0.01424 | -0.0259 | -106.9593
-15 | -1.4939 | 0.01366 | -0.0215 | -109.3631
-14.5 | -1.4529 | 0.01301 | -0.0193 | -111.6756
-14 | -1.4082 | 0.01246 | -0.0177 | -113.0177
-12 | -1.2156 | 0.01038 | -0.0134 | -117.1098
-11.5 | -1.1652 | 0.00987 | -0.0126 | -118.0547
-11 | -1.1142 | 0.00936 | -0.012 | -119.0385
-10 | -1.0079 | 0.0086 | -0.0115 | -117.1977
-9.5 | -0.9535 | 0.00828 | -0.0114 | -115.157
-8 | -0.7878 | 0.00741 | -0.0116 | -106.3158
-7.5 | -0.7322 | 0.0071 | -0.0118 | -103.1268
-7 | -0.6761 | 0.00684 | -0.012 | -98.845
-6.5 | -0.6193 | 0.00661 | -0.0124 | -93.6914
-6 | -0.5621 | 0.00642 | -0.0128 | -87.5545
-5.5 | -0.5048 | 0.00622 | -0.0133 | -81.1576
-5 | -0.4474 | 0.00601 | -0.0138 | -74.4426
-4.5 | -0.3896 | 0.00585 | -0.0144 | -66.5983
-4 | -0.3314 | 0.00569 | -0.015 | -58.2425
-3.5 | -0.2735 | 0.00554 | -0.0156 | -49.3682
-3 | -0.2151 | 0.00542 | -0.0163 | -39.6863
-2.5 | -0.1567 | 0.0053 | -0.017 | -29.566
-2 | -0.0984 | 0.00517 | -0.0177 | -19.0329
-1.5 | -0.0403 | 0.00498 | -0.0184 | -8.0924
-1 | 0.0174 | 0.00474 | -0.019 | 3.6709
-0.5 | 0.0754 | 0.00451 | -0.0197 | 16.7184
0 | 0.1326 | 0.00413 | -0.0204 | 32.1065
0.5 | 0.1879 | 0.00346 | -0.021 | 54.3064
1 | 0.2462 | 0.00346 | -0.0218 | 71.1561
1.5 | 0.3037 | 0.00366 | -0.0225 | 82.9781
2 | 0.3586 | 0.00427 | -0.0228 | 83.9813
2.5 | 0.4137 | 0.00481 | -0.0232 | 86.0083
3 | 0.4697 | 0.00521 | -0.0236 | 90.1536
3.5 | 0.5256 | 0.00557 | -0.024 | 94.3627
4 | 0.5808 | 0.00599 | -0.0243 | 96.9616
4.5 | 0.6364 | 0.00631 | -0.0246 | 100.8558
5 | 0.6925 | 0.00657 | -0.025 | 105.4033
5.5 | 0.7485 | 0.00681 | -0.0254 | 109.9119
6 | 0.8044 | 0.00703 | -0.0257 | 114.4239
6.5 | 0.8595 | 0.00731 | -0.0259 | 117.5787
7 | 0.9146 | 0.00755 | -0.0262 | 121.1391
7.5 | 0.9685 | 0.00787 | -0.0262 | 123.0623
8 | 1.0222 | 0.00817 | -0.0262 | 125.1163
8.5 | 1.0753 | 0.00847 | -0.0261 | 126.954
9 | 1.1266 | 0.00886 | -0.0257 | 127.1558
9.5 | 1.1774 | 0.00924 | -0.0252 | 127.4242
10 | 1.2276 | 0.00961 | -0.0247 | 127.7419
10.5 | 1.2758 | 0.01004 | -0.0238 | 127.0717
11 | 1.3219 | 0.01051 | -0.0225 | 125.7755
11.5 | 1.365 | 0.01104 | -0.0208 | 123.6413
12 | 1.4038 | 0.01155 | -0.0182 | 121.5411
12.5 | 1.4295 | 0.01209 | -0.0132 | 118.2382
13 | 1.4579 | 0.01276 | -0.0092 | 114.2555
13.5 | 1.4821 | 0.01348 | -0.0047 | 109.9481
14.5 | 1.5407 | 0.01578 | 0.0008 | 97.6362
15 | 1.5677 | 0.01711 | 0.0036 | 91.6248
15.5 | 1.595 | 0.01852 | 0.0061 | 86.1231
16 | 1.6203 | 0.02013 | 0.0084 | 80.4918
16.5 | 1.6426 | 0.02203 | 0.0108 | 74.562
17 | 1.6637 | 0.02411 | 0.0129 | 69.0046
17.5 | 1.6764 | 0.0269 | 0.0152 | 62.3197
18 | 1.6924 | 0.02964 | 0.017 | 57.0985
18.5 | 1.7087 | 0.03252 | 0.0183 | 52.5431
19 | 1.7231 | 0.03571 | 0.0194 | 48.2526
19.5 | 1.7342 | 0.03939 | 0.0202 | 44.0264
20 | 1.7428 | 0.04345 | 0.0206 | 40.1105

## 133. Re 16M Mach 0.25 (1)
BIGFOIL.COM POLAR EXPORT
NACA65-214 a=0.2
NACA65-214 a=0.2 |  |  |  | Cl Max: | 1.147 | at alpha= | 10.5 | deg
JavaFoil+Calcfoil stall+Eppler ext transition |  |  |  | L/D Max: | 113.939 | at alpha= | 6.5 | deg
Re: | 16000000 |  |  | Cd Min: | 0.00474 | at alpha= | -0.5 | deg
Mach: | 0.25 |  |  | Cl=0 at alpha= | -1.0726 | deg
|  |  |  | @ Cl=0.1, Cd= | 0.0047906
|  |  |  | @ Cl=0.4, Cd= | 0.0054721
|  |  |  | @ Cl=0.6, Cd= | 0.0063913
alpha (deg) | Cl | Cd | Cm | Cl/Cd
-15.5 | -0.453 | 0.11087 | 0.003 | -4.085
-15 | -0.513 | 0.10485 | 0.002 | -4.895
-14.5 | -0.57 | 0.09799 | 0.002 | -5.812
-14 | -0.62 | 0.09391 | 0.002 | -6.599
-13.5 | -0.661 | 0.08579 | 0.001 | -7.705
-13 | -0.686 | 0.08053 | 0.001 | -8.523
-12.5 | -0.71 | 0.07262 | 0.001 | -9.771
-12 | -0.823 | 0.02204 | 0 | -37.33
-11.5 | -0.873 | 0.01295 | 0 | -67.414
-11 | -0.88 | 0.01202 | -0.001 | -73.242
-10.5 | -0.883 | 0.01094 | -0.002 | -80.688
-10 | -0.875 | 0.01024 | -0.003 | -85.498
-9.5 | -0.862 | 0.0099 | -0.003 | -87.007
-9 | -0.837 | 0.00945 | -0.004 | -88.585
-8.5 | -0.807 | 0.00899 | -0.005 | -89.681
-8 | -0.771 | 0.00847 | -0.006 | -91.064
-7.5 | -0.731 | 0.00819 | -0.006 | -89.181
-7 | -0.686 | 0.00777 | -0.007 | -88.34
-6.5 | -0.638 | 0.00747 | -0.008 | -85.399
-6 | -0.587 | 0.00723 | -0.009 | -81.201
-5.5 | -0.533 | 0.00705 | -0.01 | -75.607
-5 | -0.477 | 0.00689 | -0.01 | -69.321
-4.5 | -0.42 | 0.00672 | -0.011 | -62.415
-4 | -0.36 | 0.00656 | -0.012 | -54.942
-3.5 | -0.3 | 0.0064 | -0.013 | -46.856
-3 | -0.239 | 0.00626 | -0.014 | -38.164
-2.5 | -0.177 | 0.00612 | -0.014 | -28.986
-2 | -0.115 | 0.00601 | -0.015 | -19.226
-1.5 | -0.053 | 0.00548 | -0.016 | -9.733
-1 | 0.009 | 0.00491 | -0.017 | 1.825
-0.5 | 0.071 | 0.00474 | -0.018 | 15.07
0 | 0.134 | 0.00485 | -0.019 | 27.613
0.5 | 0.196 | 0.00495 | -0.019 | 39.705
1 | 0.259 | 0.00512 | -0.02 | 50.572
1.5 | 0.321 | 0.00526 | -0.021 | 60.957
2 | 0.383 | 0.00542 | -0.022 | 70.591
2.5 | 0.445 | 0.00561 | -0.023 | 79.315
3 | 0.507 | 0.00579 | -0.024 | 87.474
3.5 | 0.568 | 0.00621 | -0.024 | 91.343
4 | 0.628 | 0.00655 | -0.025 | 95.935
4.5 | 0.688 | 0.00756 | -0.026 | 90.987
5 | 0.745 | 0.00746 | -0.027 | 99.936
5.5 | 0.802 | 0.00779 | -0.028 | 102.926
6 | 0.856 | 0.00765 | -0.029 | 111.907
6.5 | 0.908 | 0.00797 | -0.029 | 113.939
7 | 0.956 | 0.00893 | -0.03 | 107.163
7.5 | 1.002 | 0.00936 | -0.031 | 107.069
8 | 1.043 | 0.00977 | -0.032 | 106.737
8.5 | 1.08 | 0.01028 | -0.032 | 105.046
9 | 1.108 | 0.01082 | -0.033 | 102.372
9.5 | 1.129 | 0.01143 | -0.034 | 98.706
10 | 1.142 | 0.01209 | -0.035 | 94.486
10.5 | 1.147 | 0.0128 | -0.035 | 89.562
11 | 1.143 | 0.01357 | -0.036 | 84.191
11.5 | 1.129 | 0.01467 | -0.037 | 76.97
12 | 1.105 | 0.01595 | -0.037 | 69.283
12.5 | 1.072 | 0.01761 | -0.038 | 60.865
13 | 1.028 | 0.01959 | -0.038 | 52.48
13.5 | 0.973 | 0.0229 | -0.039 | 42.489
14 | 0.887 | 0.03528 | -0.037 | 25.141
14.5 | 0.739 | 0.09414 | -0.026 | 7.851
15 | 0.672 | 0.10546 | -0.024 | 6.37
15.5 | 0.601 | 0.11313 | -0.023 | 5.31

## 134. Re 16M Mach 0.25 (2)
BIGFOIL.COM POLAR EXPORT
NACA65-214 a=0.2
NACA65-214 a=0.2 |  |  |  | Cl Max: | 1.6716 | at alpha= | 18.5 | deg
XFOIL ncrit=9 |  |  |  | L/D Max: | 125.401 | at alpha= | 8.5 | deg
Re: | 16000000 |  |  | Cd Min: | 0.06957 | at alpha= | 20 | deg
Mach: | 0.25 |  |  | Cl=0 at alpha= | -1.1591 | deg
|  |  |  | @ Cl=0.1, Cd= | 0.0043774
|  |  |  | @ Cl=0.4, Cd= | 0.0045372
|  |  |  | @ Cl=0.6, Cd= | 0.0061157
alpha (deg) | Cl | Cd | Cm | Cl/Cd
-20 | -1.5041 | 0.06592 | -0.0637 | -22.8171
-19.5 | -1.5589 | 0.05277 | -0.0708 | -29.5414
-19 | -1.5809 | 0.04446 | -0.0732 | -35.5578
-18.5 | -1.5954 | 0.03776 | -0.0735 | -42.2511
-18 | -1.5977 | 0.03274 | -0.0722 | -48.7996
-17.5 | -1.5909 | 0.02878 | -0.0699 | -55.278
-17 | -1.5891 | 0.02523 | -0.0658 | -62.9845
-16.5 | -1.5728 | 0.02239 | -0.0625 | -70.2456
-16 | -1.5502 | 0.02038 | -0.0583 | -76.0648
-15.5 | -1.5288 | 0.01842 | -0.0536 | -82.9967
-15 | -1.4979 | 0.0171 | -0.0491 | -87.5965
-14.5 | -1.4711 | 0.01572 | -0.0438 | -93.5814
-14 | -1.4387 | 0.01479 | -0.0387 | -97.2752
-13.5 | -1.4097 | 0.01391 | -0.0326 | -101.3444
-13 | -1.3635 | 0.01313 | -0.0293 | -103.8462
-12.5 | -1.3137 | 0.01245 | -0.0267 | -105.5181
-12 | -1.2632 | 0.01173 | -0.0242 | -107.6897
-11.5 | -1.2123 | 0.01096 | -0.022 | -110.6113
-11 | -1.1599 | 0.01025 | -0.02 | -113.161
-10.5 | -1.105 | 0.00969 | -0.0186 | -114.0351
-10 | -1.0493 | 0.00917 | -0.0173 | -114.4275
-9.5 | -0.9924 | 0.00873 | -0.0164 | -113.677
-9 | -0.9348 | 0.00834 | -0.0157 | -112.0863
-8.5 | -0.8764 | 0.008 | -0.0152 | -109.55
-8 | -0.8179 | 0.00769 | -0.0148 | -106.3589
-7.5 | -0.7592 | 0.00736 | -0.0145 | -103.1522
-7 | -0.7007 | 0.00705 | -0.0143 | -99.3901
-6.5 | -0.6416 | 0.00676 | -0.0143 | -94.9112
-5 | -0.4623 | 0.00611 | -0.015 | -75.6628
-4.5 | -0.4023 | 0.00591 | -0.0154 | -68.0711
-4 | -0.342 | 0.00576 | -0.0159 | -59.375
-3.5 | -0.2818 | 0.00559 | -0.0164 | -50.4114
-3 | -0.2214 | 0.00546 | -0.0171 | -40.5495
-2.5 | -0.161 | 0.00533 | -0.0177 | -30.2064
-2 | -0.1007 | 0.00521 | -0.0184 | -19.3282
-1.5 | -0.0407 | 0.00501 | -0.0191 | -8.1238
-1 | 0.019 | 0.00478 | -0.0197 | 3.9749
-0.5 | 0.0786 | 0.00453 | -0.0204 | 17.351
0 | 0.1375 | 0.00411 | -0.0211 | 33.455
0.5 | 0.1945 | 0.00343 | -0.0217 | 56.7055
1 | 0.2548 | 0.00343 | -0.0225 | 74.2857
1.5 | 0.3146 | 0.0036 | -0.0232 | 87.3889
2 | 0.371 | 0.00424 | -0.0236 | 87.5
2.5 | 0.4276 | 0.00482 | -0.0239 | 88.7137
3 | 0.485 | 0.00527 | -0.0242 | 92.0304
3.5 | 0.5421 | 0.00569 | -0.0244 | 95.2724
4 | 0.599 | 0.00611 | -0.0245 | 98.036
4.5 | 0.6565 | 0.00644 | -0.0247 | 101.941
5 | 0.7147 | 0.0067 | -0.025 | 106.6716
5.5 | 0.7727 | 0.00694 | -0.0252 | 111.3401
6 | 0.8303 | 0.00722 | -0.0252 | 115
6.5 | 0.8877 | 0.00749 | -0.0252 | 118.518
7 | 0.9443 | 0.0078 | -0.025 | 121.0641
7.5 | 1.0002 | 0.00814 | -0.0247 | 122.8747
8 | 1.0558 | 0.00846 | -0.0242 | 124.7991
8.5 | 1.1098 | 0.00885 | -0.0234 | 125.4011
9 | 1.1624 | 0.00929 | -0.0223 | 125.1238
9.5 | 1.2145 | 0.0097 | -0.021 | 125.2062
10 | 1.2642 | 0.01017 | -0.0193 | 124.3068
10.5 | 1.3092 | 0.01077 | -0.0168 | 121.5599
11 | 1.3445 | 0.0113 | -0.0124 | 118.9823
11.5 | 1.3738 | 0.01197 | -0.0071 | 114.7703
12 | 1.4055 | 0.01278 | -0.0027 | 109.9765
12.5 | 1.4365 | 0.01374 | 0.0014 | 104.5488
13 | 1.4627 | 0.01493 | 0.006 | 97.9705
14 | 1.5247 | 0.01782 | 0.0124 | 85.5612
14.5 | 1.5524 | 0.0196 | 0.0156 | 79.2041
15 | 1.5757 | 0.02178 | 0.0188 | 72.3462
15.5 | 1.5947 | 0.02438 | 0.0219 | 65.4102
16 | 1.6162 | 0.02699 | 0.0246 | 59.8814
16.5 | 1.6344 | 0.03002 | 0.0269 | 54.4437
17 | 1.6492 | 0.03354 | 0.0289 | 49.1711
17.5 | 1.6605 | 0.03754 | 0.0306 | 44.2328
18 | 1.6677 | 0.04217 | 0.0317 | 39.5471
18.5 | 1.6716 | 0.04742 | 0.0322 | 35.2509
19 | 1.6692 | 0.05363 | 0.032 | 31.1244
19.5 | 1.6586 | 0.06116 | 0.0307 | 27.119
20 | 1.6446 | 0.06957 | 0.0283 | 23.6395

## 135. Re 16M Mach 0.50 (1)
BIGFOIL.COM POLAR EXPORT
NACA65-214 a=0.2
NACA65-214 a=0.2 |  |  |  | Cl Max: | 1.151 | at alpha= | 20 | deg
JavaFoil+Calcfoil stall+Eppler ext transition |  |  |  | L/D Max: | 96.467 | at alpha= | 3.5 | deg
Re: | 16000000 |  |  | Cd Min: | 0.00474 | at alpha= | -0.5 | deg
Mach: | 0.5 |  |  | Cl=0 at alpha= | -1.0714 | deg
|  |  |  | @ Cl=0.1, Cd= | 0.0048171
|  |  |  | @ Cl=0.4, Cd= | 0.005642
|  |  |  | @ Cl=0.6, Cd= | 0.0064485
alpha (deg) | Cl | Cd | Cm | Cl/Cd
-20 | -1.041 | 0.17018 | 0.007 | -6.117
-19.5 | -1.013 | 0.16784 | 0.007 | -6.037
-19 | -0.985 | 0.16104 | 0.006 | -6.118
-18.5 | -0.961 | 0.14828 | 0.006 | -6.483
-18 | -0.933 | 0.14086 | 0.006 | -6.627
-17.5 | -0.905 | 0.13604 | 0.005 | -6.653
-17 | -0.878 | 0.13179 | 0.005 | -6.661
-16.5 | -0.851 | 0.1216 | 0.004 | -6.997
-16 | -0.825 | 0.1144 | 0.004 | -7.212
-15.5 | -0.799 | 0.10603 | 0.004 | -7.54
-15 | -0.771 | 0.10046 | 0.003 | -7.679
-14.5 | -0.75 | 0.08878 | 0.003 | -8.453
-14 | -0.825 | 0.02592 | 0.003 | -31.816
-13.5 | -0.811 | 0.01938 | 0.003 | -41.835
-13 | -0.66 | 0.08767 | 0.001 | -7.524
-12.5 | -0.635 | 0.07893 | 0.001 | -8.043
-12 | -0.621 | 0.06326 | 0 | -9.81
-11.5 | -0.684 | 0.01689 | 0 | -40.491
-11 | -0.662 | 0.0139 | -0.001 | -47.625
-10.5 | -0.521 | 0.06923 | -0.001 | -7.526
-10 | -0.494 | 0.06397 | -0.001 | -7.72
-9.5 | -0.47 | 0.05593 | -0.002 | -8.401
-9 | -0.533 | 0.01171 | -0.004 | -45.564
-8.5 | -0.504 | 0.01068 | -0.005 | -47.181
-8 | -0.385 | 0.04873 | -0.003 | -7.906
-7.5 | -0.355 | 0.04831 | -0.003 | -7.357
-7 | -0.608 | 0.00957 | -0.008 | -63.6
-6.5 | -0.639 | 0.00899 | -0.009 | -71.047
-6 | -0.616 | 0.00825 | -0.01 | -74.642
-5.5 | -0.574 | 0.00786 | -0.011 | -72.975
-5 | -0.521 | 0.00754 | -0.012 | -69.109
-4.5 | -0.462 | 0.00724 | -0.013 | -63.892
-4 | -0.399 | 0.00697 | -0.013 | -57.267
-3.5 | -0.333 | 0.00678 | -0.014 | -49.115
-3 | -0.266 | 0.00663 | -0.015 | -40.127
-2.5 | -0.198 | 0.00645 | -0.016 | -30.676
-2 | -0.129 | 0.00631 | -0.017 | -20.421
-1.5 | -0.06 | 0.0062 | -0.018 | -9.616
-1 | 0.01 | 0.00501 | -0.019 | 2.001
-0.5 | 0.08 | 0.00474 | -0.02 | 16.844
0 | 0.15 | 0.00501 | -0.021 | 29.897
0.5 | 0.22 | 0.00514 | -0.022 | 42.703
1 | 0.289 | 0.00531 | -0.023 | 54.557
1.5 | 0.358 | 0.00554 | -0.024 | 64.629
2 | 0.428 | 0.00571 | -0.025 | 74.928
2.5 | 0.497 | 0.00598 | -0.025 | 83.112
3 | 0.566 | 0.00633 | -0.026 | 89.39
3.5 | 0.632 | 0.00656 | -0.027 | 96.467
4 | 0.698 | 0.00734 | -0.028 | 94.998
4.5 | 0.761 | 0.00829 | -0.029 | 91.742
5 | 0.821 | 0.00869 | -0.03 | 94.434
5.5 | 0.877 | 0.00912 | -0.031 | 96.134
6 | 0.927 | 0.00962 | -0.032 | 96.368
6.5 | 0.969 | 0.01024 | -0.033 | 94.617
7 | 0.998 | 0.01095 | -0.033 | 91.097
7.5 | 1.004 | 0.01188 | -0.034 | 84.561
8 | 0.965 | 0.01281 | -0.035 | 75.328
8.5 | 0.638 | 0.0141 | -0.036 | 45.225
9 | 0.664 | 0.0161 | -0.036 | 41.275
9.5 | 0.697 | 0.01681 | -0.037 | 41.469
10 | 0.731 | 0.01645 | -0.038 | 44.453
10.5 | 0.76 | 0.0183 | -0.039 | 41.508
11 | 0.757 | 0.02916 | -0.037 | 25.956
11.5 | 0.692 | 0.07685 | -0.023 | 9.006
12 | 0.85 | 0.02139 | -0.041 | 39.758
12.5 | 0.875 | 0.02465 | -0.041 | 35.476
13 | 0.865 | 0.0405 | -0.04 | 21.365
13.5 | 0.807 | 0.08995 | -0.028 | 8.973
14 | 0.958 | 0.03016 | -0.043 | 31.769
14.5 | 0.966 | 0.0402 | -0.043 | 24.037
15 | 0.93 | 0.07569 | -0.038 | 12.289
15.5 | 0.907 | 0.11833 | -0.028 | 7.668
16 | 0.935 | 0.12348 | -0.029 | 7.576
16.5 | 0.965 | 0.12695 | -0.031 | 7.602
17 | 0.996 | 0.12939 | -0.033 | 7.699
17.5 | 1.015 | 0.15123 | -0.031 | 6.713
18 | 1.043 | 0.15524 | -0.032 | 6.721
18.5 | 1.072 | 0.15809 | -0.034 | 6.782
19 | 1.102 | 0.16053 | -0.035 | 6.865
19.5 | 1.124 | 0.17686 | -0.035 | 6.354
20 | 1.151 | 0.18836 | -0.035 | 6.109

## 136. Re 16M Mach 0.50 (2)
BIGFOIL.COM POLAR EXPORT
NACA65-214 a=0.2
NACA65-214 a=0.2 |  |  |  | Cl Max: | 1.2113 | at alpha= | 9.5 | deg
XFOIL ncrit=9 |  |  |  | L/D Max: | 117.187 | at alpha= | 7 | deg
Re: | 16000000 |  |  | Cd Min: | 0.11555 | at alpha= | 14.5 | deg
Mach: | 0.5 |  |  | Cl=0 at alpha= | -1.1967 | deg
|  |  |  | @ Cl=0.1, Cd= | 0.0044357
|  |  |  | @ Cl=0.4, Cd= | 0.0038929
|  |  |  | @ Cl=0.6, Cd= | 0.0059989
alpha (deg) | Cl | Cd | Cm | Cl/Cd
-12.5 | -0.6069 | 0.10322 | -0.0329 | -5.8797
-12 | -0.6192 | 0.09104 | -0.041 | -6.8014
-11.5 | -0.6238 | 0.08025 | -0.0483 | -7.7732
-11 | -0.637 | 0.06544 | -0.06 | -9.7341
-10.5 | -0.6612 | 0.05406 | -0.0681 | -12.2309
-10 | -0.6997 | 0.04423 | -0.0723 | -15.8196
-9.5 | -0.7367 | 0.03664 | -0.0716 | -20.1064
-9 | -0.769 | 0.03075 | -0.0667 | -25.0081
-8.5 | -0.8082 | 0.02563 | -0.0564 | -31.5334
-8 | -0.8292 | 0.01933 | -0.0469 | -42.8971
-7.5 | -0.8329 | 0.01217 | -0.0381 | -68.4388
-7 | -0.7978 | 0.00903 | -0.0312 | -88.3499
-6.5 | -0.7378 | 0.00789 | -0.027 | -93.5108
-6 | -0.6695 | 0.00731 | -0.0245 | -91.5869
-5.5 | -0.5995 | 0.0069 | -0.0228 | -86.8841
-5 | -0.5289 | 0.00658 | -0.0218 | -80.3799
-4.5 | -0.4585 | 0.00632 | -0.0211 | -72.5475
-4 | -0.3886 | 0.00605 | -0.0208 | -64.2314
-3.5 | -0.3185 | 0.00585 | -0.0207 | -54.4444
-3 | -0.2488 | 0.00567 | -0.0209 | -43.8801
-2.5 | -0.1791 | 0.0055 | -0.0213 | -32.5636
-2 | -0.11 | 0.00536 | -0.0218 | -20.5224
-1.5 | -0.041 | 0.00519 | -0.0225 | -7.8998
-1 | 0.0266 | 0.00491 | -0.023 | 5.4175
0 | 0.1597 | 0.00405 | -0.0242 | 39.4321
0.5 | 0.2243 | 0.00336 | -0.0248 | 66.756
1 | 0.2944 | 0.00338 | -0.0258 | 87.1006
1.5 | 0.3639 | 0.00352 | -0.0267 | 103.3807
2 | 0.4278 | 0.00418 | -0.0268 | 102.3445
2.5 | 0.4893 | 0.00496 | -0.0265 | 98.6492
3 | 0.5525 | 0.00554 | -0.0262 | 99.7292
3.5 | 0.6146 | 0.00614 | -0.0255 | 100.0977
4 | 0.6766 | 0.0067 | -0.0245 | 100.9851
4.5 | 0.7423 | 0.00703 | -0.0239 | 105.5903
5 | 0.8081 | 0.00735 | -0.0231 | 109.9456
5.5 | 0.8727 | 0.00772 | -0.0218 | 113.044
6 | 0.9372 | 0.00808 | -0.0201 | 115.9901
6.5 | 0.9985 | 0.00856 | -0.0176 | 116.6472
7 | 1.0582 | 0.00903 | -0.0144 | 117.1872
7.5 | 1.1068 | 0.00955 | -0.009 | 115.8953
8 | 1.1421 | 0.01036 | -0.0016 | 110.2413
8.5 | 1.1794 | 0.01148 | 0.0051 | 102.7352
9 | 1.2073 | 0.01322 | 0.0125 | 91.3238
9.5 | 1.2113 | 0.01627 | 0.0213 | 74.4499
10 | 1.193 | 0.02084 | 0.0301 | 57.2457
10.5 | 1.1721 | 0.02626 | 0.0372 | 44.6344
11 | 1.1401 | 0.03327 | 0.0421 | 34.2681
11.5 | 1.1051 | 0.04156 | 0.0441 | 26.5905
12 | 1.0712 | 0.05082 | 0.0434 | 21.0783
12.5 | 1.0386 | 0.0622 | 0.0382 | 16.6977
13 | 1.0066 | 0.07437 | 0.032 | 13.535
13.5 | 0.9794 | 0.08752 | 0.0238 | 11.1906
14 | 0.9562 | 0.10158 | 0.0144 | 9.4133
14.5 | 0.9398 | 0.11555 | 0.005 | 8.1333

## 137. Re 18M Mach 0.00 (1)
BIGFOIL.COM POLAR EXPORT
NACA65-214 a=0.2
NACA65-214 a=0.2 |  |  |  | Cl Max: | 1.211 | at alpha= | 12 | deg
JavaFoil+Calcfoil stall+Eppler ext transition |  |  |  | L/D Max: | 121.418 | at alpha= | 7.5 | deg
Re: | 18000000 |  |  | Cd Min: | 0.00487 | at alpha= | 0 | deg
Mach: | 0 |  |  | Cl=0 at alpha= | -1.0738 | deg
|  |  |  | @ Cl=0.1, Cd= | 0.004993
|  |  |  | @ Cl=0.4, Cd= | 0.0054328
|  |  |  | @ Cl=0.6, Cd= | 0.0063875
alpha (deg) | Cl | Cd | Cm | Cl/Cd
-18 | -0.668 | 0.12915 | 0.005 | -5.17
-17.5 | -0.693 | 0.12104 | 0.004 | -5.722
-17 | -0.72 | 0.10999 | 0.004 | -6.546
-16.5 | -0.745 | 0.10225 | 0.004 | -7.287
-16 | -0.765 | 0.09925 | 0.004 | -7.708
-15.5 | -0.8 | 0.08047 | 0.004 | -9.948
-15 | -0.883 | 0.03817 | 0.004 | -23.136
-14.5 | -0.936 | 0.02296 | 0.004 | -40.787
-14 | -0.977 | 0.01593 | 0.003 | -61.335
-13.5 | -0.992 | 0.0141 | 0.002 | -70.358
-13 | -0.994 | 0.01287 | 0.002 | -77.298
-12.5 | -0.991 | 0.01204 | 0.001 | -82.312
-12 | -0.983 | 0.01144 | 0 | -85.901
-11.5 | -0.973 | 0.01063 | 0 | -91.506
-11 | -0.957 | 0.00917 | -0.001 | -104.334
-10.5 | -0.938 | 0.01003 | -0.002 | -93.487
-10 | -0.911 | 0.00945 | -0.002 | -96.394
-9.5 | -0.88 | 0.00902 | -0.003 | -97.491
-9 | -0.845 | 0.00865 | -0.004 | -97.728
-8.5 | -0.807 | 0.00834 | -0.005 | -96.739
-8 | -0.766 | 0.00797 | -0.005 | -96.094
-7.5 | -0.721 | 0.00768 | -0.006 | -93.929
-7 | -0.674 | 0.00735 | -0.007 | -91.703
-6.5 | -0.625 | 0.00717 | -0.008 | -87.064
-6 | -0.573 | 0.007 | -0.008 | -81.798
-5.5 | -0.519 | 0.00678 | -0.009 | -76.588
-5 | -0.464 | 0.00663 | -0.01 | -70.006
-4.5 | -0.407 | 0.00648 | -0.011 | -62.833
-4 | -0.349 | 0.00635 | -0.012 | -55.044
-3.5 | -0.291 | 0.00621 | -0.012 | -46.777
-3 | -0.231 | 0.00608 | -0.013 | -38.065
-2.5 | -0.172 | 0.00603 | -0.014 | -28.492
-2 | -0.112 | 0.0059 | -0.015 | -18.969
-1.5 | -0.052 | 0.00548 | -0.016 | -9.436
-1 | 0.009 | 0.00545 | -0.016 | 1.593
-0.5 | 0.069 | 0.00512 | -0.017 | 13.502
0 | 0.13 | 0.00487 | -0.018 | 26.656
0.5 | 0.19 | 0.00498 | -0.019 | 38.225
1 | 0.251 | 0.0051 | -0.02 | 49.201
1.5 | 0.311 | 0.00525 | -0.02 | 59.105
2 | 0.371 | 0.00537 | -0.021 | 69.031
2.5 | 0.431 | 0.0055 | -0.022 | 78.412
3 | 0.491 | 0.00575 | -0.023 | 85.329
3.5 | 0.55 | 0.00604 | -0.024 | 91.043
4 | 0.609 | 0.00645 | -0.025 | 94.325
4.5 | 0.667 | 0.00716 | -0.025 | 93.126
5 | 0.724 | 0.00738 | -0.026 | 98.103
5.5 | 0.779 | 0.00735 | -0.027 | 106.098
6 | 0.833 | 0.00757 | -0.028 | 110.019
6.5 | 0.885 | 0.0079 | -0.029 | 112.022
7 | 0.935 | 0.00777 | -0.029 | 120.404
7.5 | 0.983 | 0.0081 | -0.03 | 121.418
8 | 1.027 | 0.0091 | -0.031 | 112.844
8.5 | 1.068 | 0.00951 | -0.032 | 112.304
9 | 1.103 | 0.00996 | -0.032 | 110.772
9.5 | 1.134 | 0.01038 | -0.033 | 109.198
10 | 1.16 | 0.0109 | -0.034 | 106.384
10.5 | 1.18 | 0.01142 | -0.034 | 103.316
11 | 1.196 | 0.01198 | -0.035 | 99.847
11.5 | 1.206 | 0.0126 | -0.036 | 95.756
12 | 1.211 | 0.01348 | -0.036 | 89.848
12.5 | 1.21 | 0.01433 | -0.037 | 84.486
13 | 1.205 | 0.01523 | -0.038 | 79.143
13.5 | 1.194 | 0.0166 | -0.038 | 71.918
14 | 1.178 | 0.01791 | -0.039 | 65.815
14.5 | 1.158 | 0.01977 | -0.039 | 58.567
15 | 1.129 | 0.02198 | -0.04 | 51.377
15.5 | 1.096 | 0.0241 | -0.04 | 45.482
16 | 1.055 | 0.02825 | -0.04 | 37.358
16.5 | 1.008 | 0.03521 | -0.04 | 28.628
17 | 0.966 | 0.04068 | -0.04 | 23.737

## 138. Re 18M Mach 0.00 (2)
BIGFOIL.COM POLAR EXPORT
NACA65-214 a=0.2
NACA65-214 a=0.2 |  |  |  | Cl Max: | 1.7646 | at alpha= | 20 | deg
XFOIL ncrit=9 |  |  |  | L/D Max: | 131.158 | at alpha= | 10 | deg
Re: | 18000000 |  |  | Cd Min: | 0.03887 | at alpha= | 20 | deg
Mach: | 0 |  |  | Cl=0 at alpha= | -1.1488 | deg
|  |  |  | @ Cl=0.1, Cd= | 0.0043813
|  |  |  | @ Cl=0.4, Cd= | 0.0047334
|  |  |  | @ Cl=0.6, Cd= | 0.0060227
alpha (deg) | Cl | Cd | Cm | Cl/Cd
-20 | -1.7364 | 0.02521 | -0.0478 | -68.8774
-19.5 | -1.7178 | 0.02315 | -0.0458 | -74.203
-19 | -1.7 | 0.02115 | -0.0434 | -80.3783
-18.5 | -1.6785 | 0.0195 | -0.0409 | -86.0769
-18 | -1.6618 | 0.0177 | -0.0375 | -93.887
-17.5 | -1.6384 | 0.01663 | -0.0341 | -98.5207
-17 | -1.6131 | 0.01565 | -0.0307 | -103.0735
-16.5 | -1.5858 | 0.0148 | -0.0272 | -107.1486
-16 | -1.5588 | 0.0141 | -0.0233 | -110.5532
-15.5 | -1.5323 | 0.01349 | -0.0188 | -113.5878
-15 | -1.4915 | 0.01292 | -0.0169 | -115.4412
-14.5 | -1.4486 | 0.01235 | -0.0154 | -117.2955
-14 | -1.4033 | 0.01184 | -0.0142 | -118.522
-13.5 | -1.3566 | 0.01134 | -0.0132 | -119.6296
-13 | -1.3086 | 0.01087 | -0.0124 | -120.3864
-12.5 | -1.2592 | 0.01045 | -0.0118 | -120.4976
-12 | -1.2091 | 0.01001 | -0.0113 | -120.7892
-11.5 | -1.1588 | 0.00954 | -0.0108 | -121.4675
-11 | -1.1081 | 0.00906 | -0.0104 | -122.3068
-10.5 | -1.0558 | 0.00867 | -0.0102 | -121.7762
-10 | -1.0026 | 0.00834 | -0.0102 | -120.2158
-9.5 | -0.9485 | 0.00804 | -0.0103 | -117.9726
-9 | -0.894 | 0.00776 | -0.0104 | -115.2062
-8.5 | -0.839 | 0.00749 | -0.0106 | -112.016
-8 | -0.7837 | 0.00724 | -0.0109 | -108.2459
-7.5 | -0.7284 | 0.00694 | -0.0111 | -104.9568
-7 | -0.6728 | 0.00668 | -0.0115 | -100.7186
-6.5 | -0.6163 | 0.00646 | -0.0119 | -95.4025
-6 | -0.5595 | 0.00628 | -0.0124 | -89.0924
-5.5 | -0.5025 | 0.00609 | -0.0129 | -82.5123
-5 | -0.4455 | 0.00589 | -0.0135 | -75.6367
-4.5 | -0.3879 | 0.00572 | -0.0141 | -67.8147
-4 | -0.3302 | 0.0056 | -0.0147 | -58.9643
-3.5 | -0.2725 | 0.00544 | -0.0154 | -50.0919
-3 | -0.2145 | 0.00534 | -0.0161 | -40.1685
-2.5 | -0.1564 | 0.00521 | -0.0168 | -30.0192
-2 | -0.0983 | 0.00509 | -0.0175 | -19.3124
-1.5 | -0.0406 | 0.00493 | -0.0182 | -8.2353
-1 | 0.0172 | 0.00471 | -0.0189 | 3.6518
-0.5 | 0.0748 | 0.0045 | -0.0196 | 16.6222
0 | 0.1321 | 0.00423 | -0.0203 | 31.2293
0.5 | 0.187 | 0.00356 | -0.0209 | 52.5281
1 | 0.2444 | 0.00353 | -0.0216 | 69.2351
1.5 | 0.301 | 0.00379 | -0.0222 | 79.4195
2 | 0.3556 | 0.00434 | -0.0226 | 81.9355
2.5 | 0.4109 | 0.00483 | -0.0231 | 85.0725
3 | 0.4668 | 0.00519 | -0.0235 | 89.9422
3.5 | 0.5227 | 0.00553 | -0.024 | 94.5208
4 | 0.578 | 0.0059 | -0.0243 | 97.9661
4.5 | 0.6336 | 0.00621 | -0.0247 | 102.029
5 | 0.6896 | 0.00644 | -0.0252 | 107.0807
5.5 | 0.7453 | 0.00667 | -0.0256 | 111.7391
6 | 0.801 | 0.00689 | -0.026 | 116.2554
6.5 | 0.856 | 0.00714 | -0.0263 | 119.888
7 | 0.9108 | 0.00739 | -0.0266 | 123.2476
7.5 | 0.9645 | 0.00769 | -0.0267 | 125.4226
8 | 1.0181 | 0.00796 | -0.0269 | 127.902
8.5 | 1.0711 | 0.00826 | -0.0269 | 129.6731
9 | 1.1223 | 0.00864 | -0.0266 | 129.8958
9.5 | 1.1734 | 0.00898 | -0.0264 | 130.6682
10 | 1.2237 | 0.00933 | -0.026 | 131.1576
10.5 | 1.2722 | 0.00974 | -0.0253 | 130.616
11 | 1.319 | 0.01018 | -0.0244 | 129.5678
11.5 | 1.3634 | 0.01068 | -0.0231 | 127.6592
12 | 1.4063 | 0.01116 | -0.0215 | 126.0125
12.5 | 1.442 | 0.01163 | -0.0186 | 123.9897
13 | 1.4671 | 0.01219 | -0.0138 | 120.3527
13.5 | 1.494 | 0.01288 | -0.0098 | 115.9938
14 | 1.5213 | 0.01366 | -0.0063 | 111.369
14.5 | 1.5472 | 0.01478 | -0.003 | 104.682
15 | 1.5747 | 0.01594 | -0.0003 | 98.7892
15.5 | 1.6019 | 0.0172 | 0.0022 | 93.1337
16 | 1.6281 | 0.01861 | 0.0046 | 87.4852
16.5 | 1.652 | 0.02024 | 0.0069 | 81.6206
17 | 1.6744 | 0.02206 | 0.009 | 75.9021
17.5 | 1.689 | 0.0245 | 0.0114 | 68.9388
18 | 1.7062 | 0.0269 | 0.0133 | 63.4275
18.5 | 1.7248 | 0.02933 | 0.0147 | 58.8067
19 | 1.7381 | 0.03236 | 0.0161 | 53.7114
19.5 | 1.7527 | 0.03541 | 0.017 | 49.4973
20 | 1.7646 | 0.03887 | 0.0177 | 45.3975

## 139. Re 18M Mach 0.10 (1)
BIGFOIL.COM POLAR EXPORT
NACA65-214 a=0.2
NACA65-214 a=0.2 |  |  |  | Cl Max: | 1.2 | at alpha= | 12 | deg
JavaFoil+Calcfoil stall+Eppler ext transition |  |  |  | L/D Max: | 128.143 | at alpha= | 7.5 | deg
Re: | 18000000 |  |  | Cd Min: | 0.00485 | at alpha= | 0 | deg
Mach: | 0.1 |  |  | Cl=0 at alpha= | -1.0738 | deg
|  |  |  | @ Cl=0.1, Cd= | 0.00498
|  |  |  | @ Cl=0.4, Cd= | 0.005422
|  |  |  | @ Cl=0.6, Cd= | 0.0064325
alpha (deg) | Cl | Cd | Cm | Cl/Cd
-17.5 | -0.643 | 0.12772 | 0.004 | -5.035
-17 | -0.674 | 0.11463 | 0.004 | -5.876
-16.5 | -0.701 | 0.10744 | 0.004 | -6.528
-16 | -0.728 | 0.10025 | 0.004 | -7.266
-15.5 | -0.757 | 0.09054 | 0.003 | -8.359
-15 | -0.786 | 0.0797 | 0.003 | -9.864
-14.5 | -0.872 | 0.03726 | 0.003 | -23.393
-14 | -0.93 | 0.02138 | 0.003 | -43.485
-13.5 | -0.967 | 0.01494 | 0.002 | -64.735
-13 | -0.975 | 0.01335 | 0.002 | -72.977
-12.5 | -0.977 | 0.01214 | 0.001 | -80.445
-12 | -0.97 | 0.0117 | 0 | -82.903
-11.5 | -0.963 | 0.01087 | 0 | -88.525
-11 | -0.949 | 0.01036 | -0.001 | -91.607
-10.5 | -0.933 | 0.01003 | -0.002 | -93.092
-10 | -0.908 | 0.00958 | -0.002 | -94.785
-9.5 | -0.878 | 0.00906 | -0.003 | -96.986
-9 | -0.845 | 0.00871 | -0.004 | -97.029
-8.5 | -0.808 | 0.00836 | -0.005 | -96.651
-8 | -0.767 | 0.00806 | -0.005 | -95.209
-7.5 | -0.723 | 0.00768 | -0.006 | -94.107
-7 | -0.676 | 0.00746 | -0.007 | -90.682
-6.5 | -0.627 | 0.00724 | -0.008 | -86.575
-6 | -0.575 | 0.007 | -0.009 | -82.169
-5.5 | -0.521 | 0.00684 | -0.009 | -76.279
-5 | -0.466 | 0.00667 | -0.01 | -69.884
-4.5 | -0.409 | 0.00652 | -0.011 | -62.741
-4 | -0.351 | 0.00634 | -0.012 | -55.369
-3.5 | -0.292 | 0.00626 | -0.012 | -46.624
-3 | -0.233 | 0.00613 | -0.013 | -37.922
-2.5 | -0.173 | 0.00602 | -0.014 | -28.676
-2 | -0.112 | 0.00591 | -0.015 | -19.027
-1.5 | -0.052 | 0.0055 | -0.016 | -9.449
-1 | 0.009 | 0.00546 | -0.016 | 1.598
-0.5 | 0.07 | 0.00511 | -0.017 | 13.617
0 | 0.13 | 0.00485 | -0.018 | 26.892
0.5 | 0.191 | 0.005 | -0.019 | 38.241
1 | 0.252 | 0.0051 | -0.02 | 49.375
1.5 | 0.312 | 0.00523 | -0.021 | 59.624
2 | 0.373 | 0.00535 | -0.021 | 69.668
2.5 | 0.433 | 0.00551 | -0.022 | 78.61
3 | 0.493 | 0.00578 | -0.023 | 85.305
3.5 | 0.553 | 0.00609 | -0.024 | 90.666
4 | 0.612 | 0.00652 | -0.025 | 93.883
4.5 | 0.67 | 0.00723 | -0.025 | 92.707
5 | 0.727 | 0.00747 | -0.026 | 97.299
5.5 | 0.782 | 0.0074 | -0.027 | 105.671
6 | 0.837 | 0.00764 | -0.028 | 109.564
6.5 | 0.889 | 0.00792 | -0.029 | 112.261
7 | 0.939 | 0.00782 | -0.029 | 120.13
7.5 | 0.986 | 0.0077 | -0.03 | 128.143
8 | 1.03 | 0.00916 | -0.031 | 112.465
8.5 | 1.071 | 0.00961 | -0.032 | 111.439
9 | 1.105 | 0.01005 | -0.032 | 109.97
9.5 | 1.134 | 0.01047 | -0.033 | 108.379
10 | 1.158 | 0.01104 | -0.034 | 104.902
10.5 | 1.177 | 0.01164 | -0.035 | 101.157
11 | 1.191 | 0.0122 | -0.035 | 97.608
11.5 | 1.199 | 0.01279 | -0.036 | 93.685
12 | 1.2 | 0.01371 | -0.037 | 87.525
12.5 | 1.196 | 0.01461 | -0.037 | 81.88
13 | 1.187 | 0.01569 | -0.038 | 75.62
13.5 | 1.171 | 0.01712 | -0.038 | 68.415
14 | 1.15 | 0.01886 | -0.039 | 61.009
14.5 | 1.124 | 0.02115 | -0.039 | 53.137
15 | 1.091 | 0.02322 | -0.04 | 46.994
15.5 | 1.046 | 0.02798 | -0.04 | 37.385
16 | 1 | 0.0329 | -0.04 | 30.399
16.5 | 0.935 | 0.04757 | -0.039 | 19.659
17 | 0.887 | 0.05578 | -0.039 | 15.907

## 140. Re 18M Mach 0.10 (2)
BIGFOIL.COM POLAR EXPORT
NACA65-214 a=0.2
NACA65-214 a=0.2 |  |  |  | Cl Max: | 1.7543 | at alpha= | 20 | deg
XFOIL ncrit=9 |  |  |  | L/D Max: | 130.69 | at alpha= | 10 | deg
Re: | 18000000 |  |  | Cd Min: | 0.04228 | at alpha= | 20 | deg
Mach: | 0.1 |  |  | Cl=0 at alpha= | -1.1497 | deg
|  |  |  | @ Cl=0.1, Cd= | 0.0043847
|  |  |  | @ Cl=0.4, Cd= | 0.0047119
|  |  |  | @ Cl=0.6, Cd= | 0.0060305
alpha (deg) | Cl | Cd | Cm | Cl/Cd
-20 | -1.7328 | 0.02762 | -0.0533 | -62.7371
-19.5 | -1.7166 | 0.02514 | -0.0513 | -68.2816
-19 | -1.6989 | 0.02293 | -0.049 | -74.0907
-18.5 | -1.6783 | 0.02102 | -0.0465 | -79.843
-18 | -1.6608 | 0.01907 | -0.0432 | -87.0897
-17.5 | -1.6386 | 0.01771 | -0.0399 | -92.524
-17 | -1.6158 | 0.01648 | -0.0361 | -98.0461
-16.5 | -1.5897 | 0.01544 | -0.0324 | -102.9598
-16 | -1.5615 | 0.01461 | -0.0286 | -106.8789
-15.5 | -1.536 | 0.01387 | -0.0238 | -110.7426
-15 | -1.5017 | 0.01329 | -0.0203 | -112.9947
-14.5 | -1.4595 | 0.01267 | -0.0183 | -115.1934
-14 | -1.4141 | 0.01212 | -0.0168 | -116.6749
-13.5 | -1.3673 | 0.01159 | -0.0155 | -117.9724
-13 | -1.319 | 0.01109 | -0.0145 | -118.936
-12.5 | -1.2692 | 0.01064 | -0.0136 | -119.2857
-12 | -1.2183 | 0.0102 | -0.013 | -119.4412
-11.5 | -1.1677 | 0.00971 | -0.0123 | -120.2575
-11 | -1.1165 | 0.00921 | -0.0117 | -121.2269
-10.5 | -1.0637 | 0.00879 | -0.0113 | -121.0125
-10 | -1.0102 | 0.00842 | -0.0111 | -119.9762
-9.5 | -0.9556 | 0.0081 | -0.0111 | -117.9753
-9 | -0.9006 | 0.00781 | -0.0111 | -115.3137
-8.5 | -0.845 | 0.00754 | -0.0112 | -112.069
-8 | -0.7892 | 0.00728 | -0.0114 | -108.4066
-7.5 | -0.7334 | 0.00699 | -0.0116 | -104.9213
-7 | -0.6772 | 0.00671 | -0.0118 | -100.924
-6.5 | -0.6204 | 0.00649 | -0.0122 | -95.5932
-5.5 | -0.5056 | 0.00611 | -0.0132 | -82.7496
-5 | -0.4482 | 0.00591 | -0.0137 | -75.8376
-4.5 | -0.3903 | 0.00573 | -0.0142 | -68.1152
-4 | -0.3321 | 0.00561 | -0.0149 | -59.1979
-3.5 | -0.274 | 0.00544 | -0.0155 | -50.3676
-3 | -0.2156 | 0.00534 | -0.0162 | -40.3745
-2.5 | -0.1572 | 0.00522 | -0.0169 | -30.1149
-2 | -0.0988 | 0.00509 | -0.0176 | -19.4106
-1.5 | -0.0407 | 0.00494 | -0.0183 | -8.2389
-1 | 0.0174 | 0.00472 | -0.019 | 3.6864
-0.5 | 0.0754 | 0.0045 | -0.0197 | 16.7556
0 | 0.133 | 0.00423 | -0.0204 | 31.4421
0.5 | 0.1882 | 0.00355 | -0.021 | 53.0141
1 | 0.246 | 0.00352 | -0.0217 | 69.8864
2 | 0.3578 | 0.00434 | -0.0228 | 82.4424
2.5 | 0.4134 | 0.00483 | -0.0232 | 85.5901
3 | 0.4696 | 0.0052 | -0.0236 | 90.3077
4 | 0.5812 | 0.00593 | -0.0244 | 98.0101
4.5 | 0.6373 | 0.00623 | -0.0247 | 102.2953
5 | 0.6937 | 0.00646 | -0.0252 | 107.3839
5.5 | 0.7498 | 0.00669 | -0.0256 | 112.0777
6 | 0.8058 | 0.00692 | -0.0259 | 116.4451
6.5 | 0.8611 | 0.00717 | -0.0262 | 120.0976
7 | 0.9163 | 0.00743 | -0.0264 | 123.3244
7.5 | 0.9704 | 0.00774 | -0.0265 | 125.3747
8 | 1.0244 | 0.00801 | -0.0266 | 127.8901
8.5 | 1.0776 | 0.00833 | -0.0265 | 129.3637
9 | 1.1291 | 0.00872 | -0.0261 | 129.4839
9.5 | 1.1806 | 0.00906 | -0.0258 | 130.3091
10 | 1.2311 | 0.00942 | -0.0252 | 130.69
10.5 | 1.2794 | 0.00986 | -0.0243 | 129.7566
11 | 1.3259 | 0.01033 | -0.0232 | 128.3543
11.5 | 1.3702 | 0.01083 | -0.0216 | 126.5189
12 | 1.4125 | 0.01132 | -0.0197 | 124.7792
12.5 | 1.4405 | 0.01182 | -0.0151 | 121.8697
13 | 1.4679 | 0.01246 | -0.0107 | 117.809
13.5 | 1.4944 | 0.01327 | -0.0067 | 112.6149
14 | 1.5218 | 0.01418 | -0.0032 | 107.3202
14.5 | 1.549 | 0.01535 | -0.0001 | 100.9121
15 | 1.5775 | 0.01656 | 0.0026 | 95.2597
15.5 | 1.6044 | 0.01795 | 0.0052 | 89.3816
16 | 1.6301 | 0.01951 | 0.0077 | 83.552
16.5 | 1.6506 | 0.02147 | 0.0102 | 76.8794
17 | 1.6712 | 0.02356 | 0.0125 | 70.9338
17.5 | 1.686 | 0.02616 | 0.0148 | 64.4495
18 | 1.7042 | 0.02867 | 0.0165 | 59.4419
18.5 | 1.722 | 0.03138 | 0.0179 | 54.8757
19 | 1.7355 | 0.03458 | 0.0191 | 50.188
19.5 | 1.7474 | 0.03811 | 0.02 | 45.8515
20 | 1.7543 | 0.04228 | 0.0206 | 41.4924

## 141. Re 18M Mach 0.25 (1)
BIGFOIL.COM POLAR EXPORT
NACA65-214 a=0.2
NACA65-214 a=0.2 |  |  |  | Cl Max: | 1.148 | at alpha= | 10.5 | deg
JavaFoil+Calcfoil stall+Eppler ext transition |  |  |  | L/D Max: | 116.408 | at alpha= | 6.5 | deg
Re: | 18000000 |  |  | Cd Min: | 0.00489 | at alpha= | 0 | deg
Mach: | 0.25 |  |  | Cl=0 at alpha= | -1.0726 | deg
|  |  |  | @ Cl=0.1, Cd= | 0.0050249
|  |  |  | @ Cl=0.4, Cd= | 0.0054566
|  |  |  | @ Cl=0.6, Cd= | 0.00669
alpha (deg) | Cl | Cd | Cm | Cl/Cd
-15.5 | -0.452 | 0.1213 | 0.003 | -3.724
-15 | -0.513 | 0.10536 | 0.002 | -4.874
-14.5 | -0.569 | 0.09821 | 0.002 | -5.798
-14 | -0.62 | 0.09291 | 0.002 | -6.675
-13.5 | -0.662 | 0.08475 | 0.001 | -7.81
-13 | -0.691 | 0.07587 | 0.001 | -9.111
-12.5 | -0.711 | 0.07149 | 0.001 | -9.944
-12 | -0.841 | 0.01723 | 0 | -48.82
-11.5 | -0.876 | 0.01249 | 0 | -70.087
-11 | -0.882 | 0.01167 | -0.001 | -75.635
-10.5 | -0.884 | 0.01069 | -0.002 | -82.668
-10 | -0.876 | 0.01007 | -0.003 | -86.929
-9.5 | -0.862 | 0.00968 | -0.003 | -89.018
-9 | -0.837 | 0.00926 | -0.004 | -90.422
-8.5 | -0.807 | 0.00885 | -0.005 | -91.177
-8 | -0.771 | 0.0083 | -0.006 | -92.857
-7.5 | -0.731 | 0.00804 | -0.006 | -90.92
-7 | -0.686 | 0.00767 | -0.007 | -89.496
-6.5 | -0.638 | 0.00741 | -0.008 | -86.13
-6 | -0.587 | 0.00714 | -0.009 | -82.213
-5.5 | -0.533 | 0.00696 | -0.01 | -76.599
-5 | -0.477 | 0.00678 | -0.01 | -70.408
-4.5 | -0.42 | 0.00663 | -0.011 | -63.33
-4 | -0.36 | 0.00646 | -0.012 | -55.74
-3.5 | -0.3 | 0.00632 | -0.013 | -47.428
-3 | -0.239 | 0.00618 | -0.014 | -38.646
-2.5 | -0.177 | 0.00606 | -0.014 | -29.245
-2 | -0.115 | 0.00598 | -0.015 | -19.298
-1.5 | -0.053 | 0.00554 | -0.016 | -9.633
-1 | 0.009 | 0.0055 | -0.017 | 1.63
-0.5 | 0.071 | 0.00514 | -0.018 | 13.89
0 | 0.134 | 0.00489 | -0.019 | 27.376
0.5 | 0.196 | 0.00504 | -0.019 | 38.978
1 | 0.259 | 0.00515 | -0.02 | 50.281
1.5 | 0.321 | 0.00529 | -0.021 | 60.581
2 | 0.383 | 0.00541 | -0.022 | 70.729
2.5 | 0.445 | 0.00558 | -0.023 | 79.757
3 | 0.507 | 0.00586 | -0.024 | 86.382
3.5 | 0.568 | 0.00621 | -0.024 | 91.447
4 | 0.628 | 0.00711 | -0.025 | 88.368
4.5 | 0.688 | 0.00738 | -0.026 | 93.179
5 | 0.746 | 0.00734 | -0.027 | 101.58
5.5 | 0.802 | 0.00764 | -0.028 | 104.93
6 | 0.857 | 0.00789 | -0.029 | 108.525
6.5 | 0.908 | 0.0078 | -0.029 | 116.408
7 | 0.957 | 0.00876 | -0.03 | 109.29
7.5 | 1.003 | 0.00916 | -0.031 | 109.474
8 | 1.044 | 0.00961 | -0.032 | 108.628
8.5 | 1.081 | 0.01008 | -0.033 | 107.216
9 | 1.109 | 0.0106 | -0.033 | 104.598
9.5 | 1.13 | 0.01118 | -0.034 | 100.994
10 | 1.143 | 0.01182 | -0.035 | 96.717
10.5 | 1.148 | 0.01256 | -0.035 | 91.362
11 | 1.144 | 0.01328 | -0.036 | 86.15
11.5 | 1.13 | 0.01439 | -0.037 | 78.507
12 | 1.106 | 0.01567 | -0.037 | 70.629
12.5 | 1.073 | 0.01714 | -0.038 | 62.6
13 | 1.03 | 0.01901 | -0.038 | 54.188
13.5 | 0.972 | 0.0229 | -0.039 | 42.445
14 | 0.885 | 0.03563 | -0.037 | 24.849
14.5 | 0.742 | 0.09116 | -0.027 | 8.142
15 | 0.673 | 0.10448 | -0.024 | 6.437
15.5 | 0.601 | 0.11182 | -0.024 | 5.377

## 142. Re 18M Mach 0.25 (2)
BIGFOIL.COM POLAR EXPORT
NACA65-214 a=0.2
NACA65-214 a=0.2 |  |  |  | Cl Max: | 1.6864 | at alpha= | 19 | deg
XFOIL ncrit=9 |  |  |  | L/D Max: | 128.143 | at alpha= | 9 | deg
Re: | 18000000 |  |  | Cd Min: | 0.06775 | at alpha= | 20 | deg
Mach: | 0.25 |  |  | Cl=0 at alpha= | -1.1583 | deg
|  |  |  | @ Cl=0.1, Cd= | 0.0043985
|  |  |  | @ Cl=0.4, Cd= | 0.0046033
|  |  |  | @ Cl=0.6, Cd= | 0.0060421
alpha (deg) | Cl | Cd | Cm | Cl/Cd
-20 | -1.526 | 0.06326 | -0.0657 | -24.1227
-19 | -1.5986 | 0.04282 | -0.0739 | -37.333
-18.5 | -1.6094 | 0.03657 | -0.0738 | -44.0088
-18 | -1.6234 | 0.03086 | -0.0722 | -52.6053
-17.5 | -1.6144 | 0.02719 | -0.0695 | -59.3748
-17 | -1.604 | 0.02408 | -0.066 | -66.6113
-16.5 | -1.5886 | 0.02157 | -0.0617 | -73.6486
-16 | -1.5686 | 0.01944 | -0.0571 | -80.6893
-15.5 | -1.5443 | 0.01768 | -0.0523 | -87.3473
-15 | -1.5138 | 0.01639 | -0.0476 | -92.3612
-14.5 | -1.4856 | 0.01513 | -0.0422 | -98.189
-14 | -1.4545 | 0.01427 | -0.0366 | -101.9271
-13.5 | -1.4194 | 0.01344 | -0.0314 | -105.6101
-13 | -1.3717 | 0.0127 | -0.0283 | -108.0079
-12.5 | -1.3211 | 0.01204 | -0.0257 | -109.7259
-12 | -1.2693 | 0.01137 | -0.0234 | -111.6359
-11.5 | -1.2154 | 0.01078 | -0.0216 | -112.7458
-11 | -1.1631 | 0.01006 | -0.0196 | -115.6163
-10.5 | -1.1079 | 0.0095 | -0.0182 | -116.6211
-10 | -1.0521 | 0.00898 | -0.0169 | -117.1604
-9.5 | -0.995 | 0.00853 | -0.016 | -116.6471
-9 | -0.9372 | 0.00816 | -0.0153 | -114.8529
-8.5 | -0.8786 | 0.00783 | -0.0148 | -112.2095
-8 | -0.8198 | 0.00751 | -0.0145 | -109.1611
-7.5 | -0.7608 | 0.00724 | -0.0143 | -105.0829
-7 | -0.7019 | 0.00692 | -0.0141 | -101.4306
-6.5 | -0.6428 | 0.00664 | -0.0141 | -96.8072
-6 | -0.5831 | 0.0064 | -0.0143 | -91.1094
-5.5 | -0.5231 | 0.00621 | -0.0145 | -84.2351
-5 | -0.4631 | 0.00601 | -0.0149 | -77.0549
-4.5 | -0.4031 | 0.0058 | -0.0153 | -69.5
-4 | -0.3428 | 0.00566 | -0.0158 | -60.5654
-3.5 | -0.2824 | 0.0055 | -0.0164 | -51.3455
-3 | -0.222 | 0.00537 | -0.017 | -41.3408
-2.5 | -0.1616 | 0.00525 | -0.0176 | -30.781
-2 | -0.1011 | 0.00512 | -0.0183 | -19.7461
-1.5 | -0.041 | 0.00498 | -0.019 | -8.2329
-1 | 0.019 | 0.00475 | -0.0197 | 4
-0.5 | 0.0787 | 0.00451 | -0.0204 | 17.4501
0 | 0.1379 | 0.0042 | -0.0211 | 32.8333
0.5 | 0.1948 | 0.0035 | -0.0217 | 55.6571
1 | 0.2547 | 0.00347 | -0.0225 | 73.4006
1.5 | 0.3137 | 0.0037 | -0.0232 | 84.7838
2 | 0.3702 | 0.00431 | -0.0235 | 85.8933
2.5 | 0.4271 | 0.00487 | -0.0238 | 87.7002
3 | 0.4849 | 0.00526 | -0.0242 | 92.1863
3.5 | 0.5425 | 0.00565 | -0.0245 | 96.0177
4 | 0.5996 | 0.00604 | -0.0247 | 99.2715
4.5 | 0.6577 | 0.00634 | -0.0249 | 103.7382
5 | 0.7159 | 0.00659 | -0.0252 | 108.6343
5.5 | 0.7743 | 0.00683 | -0.0254 | 113.3675
6 | 0.8319 | 0.0071 | -0.0255 | 117.169
6.5 | 0.8896 | 0.00735 | -0.0255 | 121.034
7 | 0.9463 | 0.00767 | -0.0253 | 123.3768
7.5 | 1.0027 | 0.00798 | -0.025 | 125.6516
8 | 1.0584 | 0.00831 | -0.0246 | 127.3646
8.5 | 1.1126 | 0.00871 | -0.0238 | 127.7382
9 | 1.1661 | 0.0091 | -0.0228 | 128.1429
9.5 | 1.2186 | 0.00951 | -0.0217 | 128.1388
10 | 1.2688 | 0.00998 | -0.02 | 127.1343
10.5 | 1.3146 | 0.01056 | -0.0176 | 124.4886
11 | 1.3566 | 0.01107 | -0.0144 | 122.5474
11.5 | 1.3843 | 0.01168 | -0.0087 | 118.5188
12 | 1.4151 | 0.01247 | -0.004 | 113.4804
12.5 | 1.4457 | 0.01341 | 0.0003 | 107.8076
13 | 1.4731 | 0.0146 | 0.0048 | 100.8973
13.5 | 1.5051 | 0.01573 | 0.0082 | 95.6834
14 | 1.5329 | 0.01735 | 0.0118 | 88.3516
14.5 | 1.5622 | 0.01901 | 0.015 | 82.1778
15 | 1.5839 | 0.02123 | 0.0184 | 74.6067
15.5 | 1.6063 | 0.02359 | 0.0214 | 68.0924
16 | 1.6288 | 0.02608 | 0.0241 | 62.454
16.5 | 1.6466 | 0.02909 | 0.0266 | 56.6036
17 | 1.6624 | 0.03247 | 0.0287 | 51.198
17.5 | 1.673 | 0.03647 | 0.0305 | 45.8733
18 | 1.6814 | 0.04094 | 0.0318 | 41.0699
18.5 | 1.6857 | 0.04605 | 0.0325 | 36.6059
19 | 1.6864 | 0.05185 | 0.0326 | 32.5246
19.5 | 1.6737 | 0.05945 | 0.0314 | 28.1531
20 | 1.6598 | 0.06775 | 0.0292 | 24.4989

## 143. Re 18M Mach 0.50 (1)
BIGFOIL.COM POLAR EXPORT
NACA65-214 a=0.2
NACA65-214 a=0.2 |  |  |  | Cl Max: | 1.151 | at alpha= | 20 | deg
JavaFoil+Calcfoil stall+Eppler ext transition |  |  |  | L/D Max: | 98.527 | at alpha= | 6 | deg
Re: | 18000000 |  |  | Cd Min: | 0.00506 | at alpha= | 0 | deg
Mach: | 0.5 |  |  | Cl=0 at alpha= | -1.0714 | deg
|  |  |  | @ Cl=0.1, Cd= | 0.0051814
|  |  |  | @ Cl=0.4, Cd= | 0.005684
|  |  |  | @ Cl=0.6, Cd= | 0.0064661
alpha (deg) | Cl | Cd | Cm | Cl/Cd
-20 | -1.041 | 0.17644 | 0.007 | -5.897
-19.5 | -1.012 | 0.17442 | 0.007 | -5.805
-19 | -0.985 | 0.1683 | 0.006 | -5.852
-18.5 | -0.961 | 0.15342 | 0.006 | -6.262
-18 | -0.933 | 0.14359 | 0.006 | -6.501
-17.5 | -0.905 | 0.13906 | 0.005 | -6.509
-17 | -0.878 | 0.13421 | 0.005 | -6.538
-16.5 | -0.851 | 0.12786 | 0.004 | -6.654
-16 | -0.824 | 0.12075 | 0.004 | -6.828
-15.5 | -0.797 | 0.11463 | 0.003 | -6.954
-15 | -0.772 | 0.10097 | 0.003 | -7.641
-14.5 | -0.754 | 0.08588 | 0.003 | -8.775
-14 | -0.793 | 0.03937 | 0.003 | -20.136
-13.5 | -0.803 | 0.02171 | 0.003 | -36.989
-13 | -0.66 | 0.08727 | 0.001 | -7.563
-12.5 | -0.636 | 0.07786 | 0.001 | -8.166
-12 | -0.636 | 0.05218 | 0 | -12.195
-11.5 | -0.687 | 0.016 | 0 | -42.952
-11 | -0.664 | 0.01348 | -0.001 | -49.239
-10.5 | -0.521 | 0.06818 | -0.001 | -7.643
-10 | -0.494 | 0.06355 | -0.001 | -7.774
-9.5 | -0.471 | 0.05457 | -0.002 | -8.638
-9 | -0.535 | 0.01138 | -0.004 | -46.989
-8.5 | -0.504 | 0.0105 | -0.005 | -48.051
-8 | -0.385 | 0.04849 | -0.003 | -7.95
-7.5 | -0.355 | 0.04811 | -0.003 | -7.388
-7 | -0.61 | 0.00937 | -0.008 | -65.067
-6.5 | -0.639 | 0.00883 | -0.009 | -72.366
-6 | -0.616 | 0.00813 | -0.01 | -75.703
-5.5 | -0.574 | 0.00771 | -0.011 | -74.409
-5 | -0.521 | 0.00742 | -0.012 | -70.22
-4.5 | -0.462 | 0.00712 | -0.013 | -64.978
-4 | -0.399 | 0.00687 | -0.013 | -58.085
-3.5 | -0.333 | 0.0067 | -0.014 | -49.72
-3 | -0.266 | 0.00652 | -0.015 | -40.817
-2.5 | -0.198 | 0.00638 | -0.016 | -30.999
-2 | -0.129 | 0.00623 | -0.017 | -20.707
-1.5 | -0.06 | 0.00611 | -0.018 | -9.761
-1 | 0.01 | 0.0056 | -0.019 | 1.789
-0.5 | 0.08 | 0.00523 | -0.02 | 15.266
0 | 0.15 | 0.00506 | -0.021 | 29.618
0.5 | 0.22 | 0.00519 | -0.022 | 42.321
1 | 0.289 | 0.00536 | -0.023 | 54.038
1.5 | 0.358 | 0.00554 | -0.024 | 64.639
2 | 0.428 | 0.00578 | -0.025 | 73.972
2.5 | 0.497 | 0.00598 | -0.025 | 83.07
3 | 0.566 | 0.00639 | -0.026 | 88.487
3.5 | 0.633 | 0.00654 | -0.027 | 96.7
4 | 0.698 | 0.00727 | -0.028 | 95.974
4.5 | 0.762 | 0.00813 | -0.029 | 93.728
5 | 0.822 | 0.00852 | -0.03 | 96.412
5.5 | 0.878 | 0.00896 | -0.031 | 97.959
6 | 0.928 | 0.00942 | -0.032 | 98.527
6.5 | 0.97 | 0.01007 | -0.033 | 96.32
7 | 0.999 | 0.01071 | -0.033 | 93.213
7.5 | 1.005 | 0.01162 | -0.034 | 86.549
8 | 0.966 | 0.01254 | -0.035 | 77.027
8.5 | 0.638 | 0.01381 | -0.036 | 46.247
9 | 0.666 | 0.01563 | -0.036 | 42.598
9.5 | 0.698 | 0.0164 | -0.037 | 42.559
10 | 0.732 | 0.01605 | -0.038 | 45.625
10.5 | 0.761 | 0.01783 | -0.039 | 42.654
11 | 0.769 | 0.02509 | -0.038 | 30.647
11.5 | 0.693 | 0.07571 | -0.024 | 9.156
12 | 0.851 | 0.02082 | -0.041 | 40.899
12.5 | 0.876 | 0.02389 | -0.042 | 36.688
13 | 0.877 | 0.03535 | -0.04 | 24.825
13.5 | 0.81 | 0.08761 | -0.029 | 9.246
14 | 0.954 | 0.03162 | -0.043 | 30.167
14.5 | 0.949 | 0.0478 | -0.041 | 19.855
15 | 0.887 | 0.10835 | -0.03 | 8.185
15.5 | 0.907 | 0.12333 | -0.028 | 7.353
16 | 0.934 | 0.12759 | -0.029 | 7.324
16.5 | 0.964 | 0.13219 | -0.03 | 7.291
17 | 0.993 | 0.13656 | -0.032 | 7.271
17.5 | 1.015 | 0.15263 | -0.031 | 6.653
18 | 1.043 | 0.15844 | -0.032 | 6.583
18.5 | 1.072 | 0.15995 | -0.034 | 6.704
19 | 1.1 | 0.16708 | -0.035 | 6.586
19.5 | 1.122 | 0.18671 | -0.034 | 6.012
20 | 1.151 | 0.19201 | -0.035 | 5.993

## 144. Re 18M Mach 0.50 (2)
BIGFOIL.COM POLAR EXPORT
NACA65-214 a=0.2
NACA65-214 a=0.2 |  |  |  | Cl Max: | 1.2209 | at alpha= | 9.5 | deg
XFOIL ncrit=9 |  |  |  | L/D Max: | 120.373 | at alpha= | 7 | deg
Re: | 18000000 |  |  | Cd Min: | 0.25216 | at alpha= | 20 | deg
Mach: | 0.5 |  |  | Cl=0 at alpha= | -1.1946 | deg
|  |  |  | @ Cl=0.1, Cd= | 0.0045437
|  |  |  | @ Cl=0.4, Cd= | 0.0039592
|  |  |  | @ Cl=0.6, Cd= | 0.005966
alpha (deg) | Cl | Cd | Cm | Cl/Cd
-12.5 | -0.6173 | 0.10132 | -0.0344 | -6.0926
-12 | -0.6301 | 0.08915 | -0.0426 | -7.0679
-11.5 | -0.6352 | 0.0781 | -0.0501 | -8.1332
-11 | -0.6489 | 0.06342 | -0.0619 | -10.2318
-10.5 | -0.6735 | 0.05257 | -0.0693 | -12.8115
-10 | -0.7117 | 0.0431 | -0.0728 | -16.5128
-9.5 | -0.7482 | 0.03573 | -0.0717 | -20.9404
-9 | -0.7799 | 0.03002 | -0.0663 | -25.9793
-8.5 | -0.819 | 0.02512 | -0.0554 | -32.6035
-8 | -0.837 | 0.01875 | -0.0462 | -44.64
-7.5 | -0.8392 | 0.01173 | -0.0375 | -71.5431
-7 | -0.8022 | 0.00878 | -0.0306 | -91.3667
-6.5 | -0.7411 | 0.00768 | -0.0265 | -96.4974
-6 | -0.6721 | 0.00714 | -0.0241 | -94.1317
-5.5 | -0.6015 | 0.00675 | -0.0226 | -89.1111
-5 | -0.5306 | 0.00645 | -0.0215 | -82.2636
-4.5 | -0.4598 | 0.0062 | -0.0209 | -74.1613
-4 | -0.3897 | 0.00593 | -0.0206 | -65.7167
-3.5 | -0.3195 | 0.00575 | -0.0206 | -55.5652
-3 | -0.2496 | 0.00556 | -0.0208 | -44.8921
-2.5 | -0.18 | 0.00541 | -0.0212 | -33.2717
-2 | -0.1106 | 0.00526 | -0.0218 | -21.0266
-1.5 | -0.0416 | 0.00513 | -0.0224 | -8.1092
-1 | 0.0265 | 0.00488 | -0.023 | 5.4303
-0.5 | 0.0941 | 0.00458 | -0.0237 | 20.5459
0 | 0.1607 | 0.00417 | -0.0243 | 38.5372
0.5 | 0.2247 | 0.00336 | -0.0248 | 66.875
1 | 0.2941 | 0.00338 | -0.0258 | 87.0118
1.5 | 0.3634 | 0.00353 | -0.0267 | 102.9462
2 | 0.4265 | 0.00427 | -0.0267 | 99.8829
2.5 | 0.4887 | 0.00498 | -0.0264 | 98.1325
3 | 0.5523 | 0.00554 | -0.0262 | 99.6931
3.5 | 0.615 | 0.0061 | -0.0256 | 100.8197
4 | 0.6783 | 0.0066 | -0.0248 | 102.7727
4.5 | 0.7444 | 0.00691 | -0.0242 | 107.7279
5 | 0.8107 | 0.00722 | -0.0235 | 112.2853
5.5 | 0.8758 | 0.00757 | -0.0222 | 115.6935
6 | 0.9408 | 0.00794 | -0.0206 | 118.4887
6.5 | 1.0031 | 0.00838 | -0.0182 | 119.7017
7 | 1.0641 | 0.00884 | -0.0152 | 120.3733
7.5 | 1.1187 | 0.00938 | -0.0108 | 119.2644
8 | 1.1519 | 0.0101 | -0.0028 | 114.0495
8.5 | 1.1899 | 0.01113 | 0.004 | 106.9093
9 | 1.218 | 0.01281 | 0.0116 | 95.082
9.5 | 1.2209 | 0.01584 | 0.0207 | 77.077
10 | 1.2021 | 0.02037 | 0.0297 | 59.0133
10.5 | 1.1804 | 0.02577 | 0.037 | 45.8052
11 | 1.1461 | 0.03287 | 0.0421 | 34.8677
11.5 | 1.1112 | 0.04111 | 0.0441 | 27.0299
12 | 1.0778 | 0.05039 | 0.0434 | 21.3892
12.5 | 1.0422 | 0.06083 | 0.0405 | 17.133
13 | 1.0213 | 0.07647 | 0.0262 | 13.3556
15 | 0.9338 | 0.12791 | -0.0026 | 7.3004
15.5 | 0.9253 | 0.14066 | -0.0105 | 6.5783
16 | 0.9182 | 0.15349 | -0.0189 | 5.9821
16.5 | 0.9164 | 0.16569 | -0.0269 | 5.5308
17 | 0.9136 | 0.17848 | -0.0353 | 5.1188
17.5 | 0.912 | 0.19131 | -0.0437 | 4.7671
18 | 0.9135 | 0.20393 | -0.0517 | 4.4795
18.5 | 0.9187 | 0.21599 | -0.0592 | 4.2534
19 | 0.9271 | 0.2276 | -0.0663 | 4.0734
19.5 | 0.9339 | 0.24021 | -0.0738 | 3.8878
20 | 0.944 | 0.25216 | -0.0808 | 3.7437

## 145. Re 20M Mach 0.00 (1)
BIGFOIL.COM POLAR EXPORT
NACA65-214 a=0.2
NACA65-214 a=0.2 |  |  |  | Cl Max: | 1.212 | at alpha= | 12 | deg
JavaFoil+Calcfoil stall+Eppler ext transition |  |  |  | L/D Max: | 124.015 | at alpha= | 7.5 | deg
Re: | 20000000 |  |  | Cd Min: | 0.00504 | at alpha= | 0.5 | deg
Mach: | 0 |  |  | Cl=0 at alpha= | -1.0738 | deg
|  |  |  | @ Cl=0.1, Cd= | 0.0052344
|  |  |  | @ Cl=0.4, Cd= | 0.0054418
|  |  |  | @ Cl=0.6, Cd= | 0.0066871
alpha (deg) | Cl | Cd | Cm | Cl/Cd
-18 | -0.667 | 0.1322 | 0.005 | -5.042
-17.5 | -0.693 | 0.12104 | 0.004 | -5.724
-17 | -0.722 | 0.10778 | 0.004 | -6.696
-16.5 | -0.747 | 0.09986 | 0.004 | -7.483
-16 | -0.767 | 0.09722 | 0.004 | -7.887
-15.5 | -0.8 | 0.08071 | 0.004 | -9.912
-15 | -0.901 | 0.03026 | 0.004 | -29.775
-14.5 | -0.944 | 0.02071 | 0.004 | -45.577
-14 | -0.973 | 0.01661 | 0.003 | -58.582
-13.5 | -0.994 | 0.01366 | 0.002 | -72.783
-13 | -0.996 | 0.01252 | 0.002 | -79.556
-12.5 | -0.992 | 0.01187 | 0.001 | -83.519
-12 | -0.984 | 0.01119 | 0 | -87.943
-11.5 | -0.973 | 0.01047 | 0 | -92.938
-11 | -0.958 | 0.009 | -0.001 | -106.412
-10.5 | -0.938 | 0.00983 | -0.002 | -95.346
-10 | -0.911 | 0.00926 | -0.002 | -98.337
-9.5 | -0.88 | 0.00886 | -0.003 | -99.285
-9 | -0.845 | 0.00851 | -0.004 | -99.358
-8.5 | -0.807 | 0.00821 | -0.005 | -98.357
-8 | -0.766 | 0.0079 | -0.005 | -96.97
-7.5 | -0.721 | 0.00757 | -0.006 | -95.306
-7 | -0.674 | 0.00731 | -0.007 | -92.259
-6.5 | -0.625 | 0.00708 | -0.008 | -88.253
-6 | -0.573 | 0.0069 | -0.008 | -82.968
-5.5 | -0.519 | 0.0067 | -0.009 | -77.539
-5 | -0.464 | 0.00654 | -0.01 | -70.947
-4.5 | -0.407 | 0.0064 | -0.011 | -63.638
-4 | -0.349 | 0.00625 | -0.012 | -55.898
-3.5 | -0.291 | 0.00618 | -0.012 | -47.014
-3 | -0.231 | 0.00607 | -0.013 | -38.152
-2.5 | -0.172 | 0.00597 | -0.014 | -28.771
-2 | -0.112 | 0.00587 | -0.015 | -19.052
-1.5 | -0.052 | 0.00562 | -0.016 | -9.193
-1 | 0.009 | 0.00556 | -0.016 | 1.563
-0.5 | 0.069 | 0.00527 | -0.017 | 13.138
0 | 0.13 | 0.0052 | -0.018 | 24.963
0.5 | 0.19 | 0.00504 | -0.019 | 37.765
1 | 0.251 | 0.00516 | -0.02 | 48.568
1.5 | 0.311 | 0.00526 | -0.02 | 59.034
2 | 0.371 | 0.00535 | -0.021 | 69.239
2.5 | 0.431 | 0.00554 | -0.022 | 77.778
3 | 0.491 | 0.00578 | -0.023 | 84.86
3.5 | 0.55 | 0.00606 | -0.024 | 90.693
4 | 0.609 | 0.0068 | -0.025 | 89.569
4.5 | 0.667 | 0.00714 | -0.025 | 93.33
5 | 0.724 | 0.00733 | -0.026 | 98.683
5.5 | 0.779 | 0.00761 | -0.027 | 102.402
6 | 0.833 | 0.0075 | -0.028 | 111.021
6.5 | 0.885 | 0.00777 | -0.029 | 113.902
7 | 0.936 | 0.00808 | -0.029 | 115.805
7.5 | 0.983 | 0.00793 | -0.03 | 124.015
8 | 1.028 | 0.00894 | -0.031 | 115.017
8.5 | 1.069 | 0.00937 | -0.032 | 114.105
9 | 1.104 | 0.00978 | -0.032 | 112.929
9.5 | 1.135 | 0.0102 | -0.033 | 111.298
10 | 1.16 | 0.01071 | -0.034 | 108.398
10.5 | 1.181 | 0.01127 | -0.034 | 104.833
11 | 1.197 | 0.01175 | -0.035 | 101.906
11.5 | 1.207 | 0.01239 | -0.036 | 97.473
12 | 1.212 | 0.0132 | -0.037 | 91.781
12.5 | 1.211 | 0.01402 | -0.037 | 86.402
13 | 1.206 | 0.0151 | -0.038 | 79.844
13.5 | 1.195 | 0.01628 | -0.038 | 73.391
14 | 1.179 | 0.01778 | -0.039 | 66.281
14.5 | 1.159 | 0.01927 | -0.039 | 60.167
15 | 1.131 | 0.02136 | -0.04 | 52.93
15.5 | 1.097 | 0.02376 | -0.04 | 46.15
16 | 1.056 | 0.02801 | -0.04 | 37.68
16.5 | 1.008 | 0.03482 | -0.04 | 28.961
17 | 0.97 | 0.03838 | -0.041 | 25.275

## 146. Re 20M Mach 0.00 (2)
BIGFOIL.COM POLAR EXPORT
NACA65-214 a=0.2
NACA65-214 a=0.2 |  |  |  | Cl Max: | 1.7751 | at alpha= | 20 | deg
XFOIL ncrit=9 |  |  |  | L/D Max: | 133.617 | at alpha= | 10 | deg
Re: | 20000000 |  |  | Cd Min: | 0.03785 | at alpha= | 20 | deg
Mach: | 0 |  |  | Cl=0 at alpha= | -1.1473 | deg
|  |  |  | @ Cl=0.1, Cd= | 0.0044067
|  |  |  | @ Cl=0.4, Cd= | 0.0047505
|  |  |  | @ Cl=0.6, Cd= | 0.0059541
alpha (deg) | Cl | Cd | Cm | Cl/Cd
-20 | -1.7484 | 0.02436 | -0.0471 | -71.7734
-18 | -1.6683 | 0.01743 | -0.0368 | -95.7143
-17.5 | -1.6469 | 0.0163 | -0.0331 | -101.0368
-17 | -1.6221 | 0.01529 | -0.0296 | -106.0889
-16.5 | -1.5956 | 0.01445 | -0.0258 | -110.4221
-16 | -1.57 | 0.01377 | -0.0215 | -114.016
-15.5 | -1.5388 | 0.01318 | -0.0178 | -116.7527
-15 | -1.4972 | 0.01263 | -0.0161 | -118.5432
-14.5 | -1.4536 | 0.01208 | -0.0146 | -120.3311
-14 | -1.4077 | 0.01158 | -0.0135 | -121.563
-13.5 | -1.3606 | 0.0111 | -0.0126 | -122.5766
-11.5 | -1.1608 | 0.0094 | -0.0105 | -123.4894
-11 | -1.1099 | 0.00893 | -0.0101 | -124.2889
-10.5 | -1.0575 | 0.00854 | -0.01 | -123.829
-10 | -1.0044 | 0.00818 | -0.0099 | -122.7873
-9.5 | -0.9503 | 0.00789 | -0.01 | -120.4436
-9 | -0.8956 | 0.00761 | -0.0102 | -117.6873
-8.5 | -0.8405 | 0.00736 | -0.0104 | -114.1984
-8 | -0.785 | 0.0071 | -0.0107 | -110.5634
-7.5 | -0.7295 | 0.00685 | -0.011 | -106.4964
-7 | -0.6737 | 0.00657 | -0.0113 | -102.5419
-6.5 | -0.6173 | 0.00636 | -0.0118 | -97.0597
-6 | -0.5604 | 0.00617 | -0.0123 | -90.8266
-5.5 | -0.5032 | 0.00601 | -0.0128 | -83.7271
-5 | -0.4461 | 0.0058 | -0.0134 | -76.9138
-4.5 | -0.3886 | 0.00564 | -0.014 | -68.9007
-4 | -0.3308 | 0.00551 | -0.0146 | -60.0363
-3.5 | -0.273 | 0.00538 | -0.0153 | -50.7435
-3 | -0.2149 | 0.00526 | -0.016 | -40.8555
-2.5 | -0.1569 | 0.00515 | -0.0167 | -30.466
-2 | -0.0987 | 0.00503 | -0.0175 | -19.6223
-1.5 | -0.0407 | 0.00488 | -0.0182 | -8.3402
-1 | 0.017 | 0.0047 | -0.0189 | 3.617
-0.5 | 0.0748 | 0.00449 | -0.0196 | 16.6592
0 | 0.1323 | 0.0043 | -0.0203 | 30.7674
0.5 | 0.1875 | 0.00372 | -0.0209 | 50.4032
1 | 0.2442 | 0.00361 | -0.0216 | 67.6454
1.5 | 0.3004 | 0.0039 | -0.0222 | 77.0256
2 | 0.3551 | 0.00442 | -0.0226 | 80.3394
2.5 | 0.4108 | 0.00483 | -0.0231 | 85.0518
3 | 0.4669 | 0.00518 | -0.0235 | 90.1351
3.5 | 0.5229 | 0.00551 | -0.024 | 94.9002
4 | 0.5784 | 0.00585 | -0.0244 | 98.8718
4.5 | 0.6344 | 0.00612 | -0.0248 | 103.6601
5 | 0.6905 | 0.00634 | -0.0253 | 108.9117
5.5 | 0.7465 | 0.00657 | -0.0258 | 113.6225
6 | 0.8021 | 0.00679 | -0.0262 | 118.1296
6.5 | 0.8573 | 0.00703 | -0.0265 | 121.9488
7 | 0.9121 | 0.00728 | -0.0268 | 125.2885
7.5 | 0.9661 | 0.00757 | -0.027 | 127.6222
8 | 1.02 | 0.00784 | -0.0271 | 130.102
8.5 | 1.0729 | 0.00814 | -0.0272 | 131.8059
9 | 1.1244 | 0.00851 | -0.027 | 132.1269
9.5 | 1.176 | 0.00883 | -0.0268 | 133.1823
10 | 1.2266 | 0.00918 | -0.0265 | 133.6166
10.5 | 1.2751 | 0.0096 | -0.0258 | 132.8229
11 | 1.3222 | 0.01004 | -0.0249 | 131.6932
11.5 | 1.3676 | 0.0105 | -0.0238 | 130.2476
12 | 1.4115 | 0.01095 | -0.0224 | 128.9041
12.5 | 1.4518 | 0.01144 | -0.0204 | 126.9056
13 | 1.4763 | 0.01195 | -0.0153 | 123.5397
13.5 | 1.5016 | 0.01267 | -0.011 | 118.5162
14.5 | 1.5546 | 0.01443 | -0.0039 | 107.7339
15 | 1.5827 | 0.01552 | -0.0012 | 101.9781
15.5 | 1.6106 | 0.01672 | 0.0013 | 96.3278
16 | 1.6363 | 0.0181 | 0.0038 | 90.4033
16.5 | 1.6595 | 0.01975 | 0.0063 | 84.0253
17 | 1.6815 | 0.02156 | 0.0085 | 77.9917
17.5 | 1.697 | 0.0239 | 0.0109 | 71.0042
18 | 1.715 | 0.02621 | 0.0128 | 65.433
18.5 | 1.7332 | 0.02863 | 0.0143 | 60.5379
19 | 1.7501 | 0.03132 | 0.0156 | 55.878
19.5 | 1.7635 | 0.03441 | 0.0167 | 51.2496
20 | 1.7751 | 0.03785 | 0.0175 | 46.8983

## 147. Re 20M Mach 0.10 (1)
BIGFOIL.COM POLAR EXPORT
NACA65-214 a=0.2
NACA65-214 a=0.2 |  |  |  | Cl Max: | 1.201 | at alpha= | 12 | deg
JavaFoil+Calcfoil stall+Eppler ext transition |  |  |  | L/D Max: | 123.116 | at alpha= | 7.5 | deg
Re: | 20000000 |  |  | Cd Min: | 0.00505 | at alpha= | 0.5 | deg
Mach: | 0.1 |  |  | Cl=0 at alpha= | -1.0738 | deg
|  |  |  | @ Cl=0.1, Cd= | 0.00523
|  |  |  | @ Cl=0.4, Cd= | 0.0054575
|  |  |  | @ Cl=0.6, Cd= | 0.0067091
alpha (deg) | Cl | Cd | Cm | Cl/Cd
-17.5 | -0.643 | 0.12742 | 0.004 | -5.047
-17 | -0.672 | 0.1168 | 0.004 | -5.754
-16.5 | -0.702 | 0.10588 | 0.004 | -6.633
-16 | -0.73 | 0.09809 | 0.004 | -7.443
-15.5 | -0.757 | 0.09057 | 0.003 | -8.356
-15 | -0.794 | 0.07378 | 0.003 | -10.756
-14.5 | -0.892 | 0.02874 | 0.003 | -31.03
-14 | -0.937 | 0.01932 | 0.003 | -48.513
-13.5 | -0.97 | 0.01438 | 0.002 | -67.429
-13 | -0.976 | 0.01296 | 0.002 | -75.364
-12.5 | -0.977 | 0.01197 | 0.001 | -81.674
-12 | -0.972 | 0.01144 | 0 | -84.904
-11.5 | -0.964 | 0.01067 | 0 | -90.346
-11 | -0.95 | 0.01016 | -0.001 | -93.483
-10.5 | -0.933 | 0.00984 | -0.002 | -94.813
-10 | -0.908 | 0.00939 | -0.002 | -96.719
-9.5 | -0.878 | 0.00889 | -0.003 | -98.819
-9 | -0.845 | 0.00865 | -0.004 | -97.703
-8.5 | -0.808 | 0.00822 | -0.005 | -98.276
-8 | -0.767 | 0.0079 | -0.005 | -97.058
-7.5 | -0.723 | 0.00757 | -0.006 | -95.558
-7 | -0.676 | 0.00735 | -0.007 | -91.969
-6.5 | -0.627 | 0.00714 | -0.008 | -87.734
-6 | -0.575 | 0.0069 | -0.009 | -83.388
-5.5 | -0.521 | 0.00673 | -0.009 | -77.446
-5 | -0.466 | 0.00658 | -0.01 | -70.806
-4.5 | -0.409 | 0.00644 | -0.011 | -63.543
-4 | -0.351 | 0.00632 | -0.012 | -55.517
-3.5 | -0.292 | 0.00619 | -0.012 | -47.156
-3 | -0.233 | 0.00608 | -0.013 | -38.26
-2.5 | -0.173 | 0.00596 | -0.014 | -28.973
-2 | -0.112 | 0.00591 | -0.015 | -19.016
-1.5 | -0.052 | 0.00563 | -0.016 | -9.225
-1 | 0.009 | 0.00557 | -0.016 | 1.566
-0.5 | 0.07 | 0.00528 | -0.017 | 13.167
0 | 0.13 | 0.00518 | -0.018 | 25.176
0.5 | 0.191 | 0.00505 | -0.019 | 37.881
1 | 0.252 | 0.00514 | -0.02 | 49.002
1.5 | 0.312 | 0.00524 | -0.021 | 59.585
2 | 0.373 | 0.00539 | -0.021 | 69.093
2.5 | 0.433 | 0.00554 | -0.022 | 78.12
3 | 0.493 | 0.00581 | -0.023 | 84.843
3.5 | 0.553 | 0.00604 | -0.024 | 91.424
4 | 0.612 | 0.00688 | -0.025 | 88.95
4.5 | 0.67 | 0.00716 | -0.025 | 93.638
5 | 0.727 | 0.0074 | -0.026 | 98.261
5.5 | 0.783 | 0.00728 | -0.027 | 107.522
6 | 0.837 | 0.00752 | -0.028 | 111.316
6.5 | 0.889 | 0.00777 | -0.029 | 114.465
7 | 0.939 | 0.00808 | -0.029 | 116.269
7.5 | 0.987 | 0.00801 | -0.03 | 123.116
8 | 1.031 | 0.00901 | -0.031 | 114.386
8.5 | 1.071 | 0.00944 | -0.032 | 113.478
9 | 1.106 | 0.00988 | -0.032 | 111.915
9.5 | 1.135 | 0.01028 | -0.033 | 110.467
10 | 1.159 | 0.01083 | -0.034 | 107.045
10.5 | 1.178 | 0.01141 | -0.035 | 103.256
11 | 1.192 | 0.01196 | -0.035 | 99.633
11.5 | 1.2 | 0.01258 | -0.036 | 95.363
12 | 1.201 | 0.01343 | -0.037 | 89.42
12.5 | 1.197 | 0.0143 | -0.037 | 83.761
13 | 1.188 | 0.01534 | -0.038 | 77.427
13.5 | 1.173 | 0.01672 | -0.039 | 70.124
14 | 1.152 | 0.01839 | -0.039 | 62.641
14.5 | 1.124 | 0.02085 | -0.039 | 53.925
15 | 1.093 | 0.02253 | -0.04 | 48.529
15.5 | 1.048 | 0.02689 | -0.04 | 38.987
16 | 1.004 | 0.03137 | -0.04 | 31.992
16.5 | 0.943 | 0.04328 | -0.039 | 21.79
17 | 0.898 | 0.04925 | -0.039 | 18.235

## 148. Re 20M Mach 0.10 (2)
BIGFOIL.COM POLAR EXPORT
NACA65-214 a=0.2
NACA65-214 a=0.2 |  |  |  | Cl Max: | 1.7643 | at alpha= | 20 | deg
XFOIL ncrit=9 |  |  |  | L/D Max: | 133.128 | at alpha= | 10 | deg
Re: | 20000000 |  |  | Cd Min: | 0.04124 | at alpha= | 20 | deg
Mach: | 0.1 |  |  | Cl=0 at alpha= | -1.1489 | deg
|  |  |  | @ Cl=0.1, Cd= | 0.004405
|  |  |  | @ Cl=0.4, Cd= | 0.0047402
|  |  |  | @ Cl=0.6, Cd= | 0.0059573
alpha (deg) | Cl | Cd | Cm | Cl/Cd
-20 | -1.7461 | 0.02664 | -0.0527 | -65.5443
-19.5 | -1.7296 | 0.02425 | -0.0507 | -71.3237
-19 | -1.7104 | 0.02218 | -0.0483 | -77.1145
-18.5 | -1.6891 | 0.02037 | -0.0457 | -82.921
-18 | -1.6685 | 0.01864 | -0.0426 | -89.5118
-17.5 | -1.6469 | 0.0174 | -0.0389 | -94.6494
-17 | -1.6238 | 0.01615 | -0.0352 | -100.5449
-16.5 | -1.5992 | 0.01508 | -0.0312 | -106.0477
-16 | -1.5719 | 0.01425 | -0.0271 | -110.3088
-15.5 | -1.5471 | 0.01357 | -0.022 | -114.0088
-15 | -1.5081 | 0.01298 | -0.0194 | -116.1864
-14.5 | -1.4649 | 0.01239 | -0.0176 | -118.2324
-14 | -1.419 | 0.01186 | -0.0161 | -119.6459
-13.5 | -1.3717 | 0.01133 | -0.0149 | -121.068
-13 | -1.3229 | 0.01084 | -0.0139 | -122.0387
-12.5 | -1.2727 | 0.0104 | -0.0131 | -122.375
-11.5 | -1.1698 | 0.00956 | -0.012 | -122.364
-11 | -1.1183 | 0.00907 | -0.0114 | -123.2966
-10.5 | -1.0654 | 0.00866 | -0.0111 | -123.0254
-10 | -1.0121 | 0.00826 | -0.0108 | -122.5303
-9.5 | -0.9574 | 0.00796 | -0.0108 | -120.2764
-9 | -0.9022 | 0.00766 | -0.0108 | -117.7807
-8.5 | -0.8466 | 0.0074 | -0.011 | -114.4054
-7.5 | -0.7344 | 0.00689 | -0.0114 | -106.5893
-7 | -0.6781 | 0.00661 | -0.0117 | -102.587
-6.5 | -0.6214 | 0.00639 | -0.0121 | -97.2457
-6 | -0.564 | 0.00619 | -0.0125 | -91.1147
-5.5 | -0.5064 | 0.00602 | -0.0131 | -84.1196
-5 | -0.4488 | 0.00582 | -0.0136 | -77.1134
-4.5 | -0.3909 | 0.00565 | -0.0141 | -69.1858
-4 | -0.3327 | 0.00552 | -0.0148 | -60.2717
-3.5 | -0.2745 | 0.00538 | -0.0154 | -51.0223
-3 | -0.2161 | 0.00526 | -0.0161 | -41.0837
-2.5 | -0.1577 | 0.00515 | -0.0169 | -30.6214
-2 | -0.0992 | 0.00504 | -0.0176 | -19.6825
-1.5 | -0.0408 | 0.00489 | -0.0183 | -8.3436
-1 | 0.0173 | 0.00471 | -0.019 | 3.673
-0.5 | 0.0754 | 0.00449 | -0.0197 | 16.7929
0 | 0.1333 | 0.00429 | -0.0205 | 31.0723
0.5 | 0.1887 | 0.00371 | -0.021 | 50.8625
1 | 0.2458 | 0.0036 | -0.0217 | 68.2778
1.5 | 0.3023 | 0.00388 | -0.0223 | 77.9124
2 | 0.3573 | 0.00442 | -0.0227 | 80.8371
2.5 | 0.4133 | 0.00484 | -0.0232 | 85.3926
3 | 0.4696 | 0.00519 | -0.0236 | 90.4817
3.5 | 0.5259 | 0.00552 | -0.0241 | 95.2717
4 | 0.5818 | 0.00587 | -0.0244 | 99.1141
4.5 | 0.6381 | 0.00614 | -0.0249 | 103.9251
5 | 0.6946 | 0.00637 | -0.0253 | 109.0424
5.5 | 0.751 | 0.00659 | -0.0257 | 113.9605
6 | 0.8069 | 0.00682 | -0.0261 | 118.3138
6.5 | 0.8626 | 0.00706 | -0.0264 | 122.1813
7 | 0.9177 | 0.00732 | -0.0267 | 125.3689
7.5 | 0.972 | 0.00761 | -0.0268 | 127.7267
8 | 1.0263 | 0.00789 | -0.0269 | 130.076
8.5 | 1.0795 | 0.0082 | -0.0268 | 131.6463
9 | 1.1314 | 0.00857 | -0.0265 | 132.0187
9.5 | 1.1833 | 0.00891 | -0.0262 | 132.8058
10 | 1.2341 | 0.00927 | -0.0257 | 133.1284
10.5 | 1.2823 | 0.00972 | -0.0248 | 131.9239
11 | 1.3295 | 0.01017 | -0.0237 | 130.7276
11.5 | 1.375 | 0.01063 | -0.0224 | 129.3509
12 | 1.4182 | 0.01111 | -0.0206 | 127.6508
12.5 | 1.4508 | 0.0116 | -0.0169 | 125.069
13 | 1.4762 | 0.01222 | -0.012 | 120.802
13.5 | 1.5015 | 0.01306 | -0.0077 | 114.9694
14 | 1.5239 | 0.01391 | -0.0031 | 109.5543
14.5 | 1.5575 | 0.01493 | -0.001 | 104.3202
15 | 1.5855 | 0.01612 | 0.0018 | 98.3561
15.5 | 1.6128 | 0.01746 | 0.0044 | 92.3711
16 | 1.6382 | 0.019 | 0.007 | 86.2211
16.5 | 1.6575 | 0.02101 | 0.0098 | 78.891
17 | 1.6781 | 0.02306 | 0.0121 | 72.771
17.5 | 1.6962 | 0.02539 | 0.0142 | 66.8058
18 | 1.7148 | 0.02783 | 0.016 | 61.617
18.5 | 1.7323 | 0.03051 | 0.0175 | 56.7781
19 | 1.7478 | 0.03349 | 0.0188 | 52.1887
19.5 | 1.7564 | 0.03724 | 0.0199 | 47.1643
20 | 1.7643 | 0.04124 | 0.0206 | 42.7813

## 149. Re 20M Mach 0.25 (1)
BIGFOIL.COM POLAR EXPORT
NACA65-214 a=0.2
NACA65-214 a=0.2 |  |  |  | Cl Max: | 1.149 | at alpha= | 10.5 | deg
JavaFoil+Calcfoil stall+Eppler ext transition |  |  |  | L/D Max: | 126.605 | at alpha= | 7 | deg
Re: | 20000000 |  |  | Cd Min: | 0.00504 | at alpha= | 0.5 | deg
Mach: | 0.25 |  |  | Cl=0 at alpha= | -1.0726 | deg
|  |  |  | @ Cl=0.1, Cd= | 0.0052478
|  |  |  | @ Cl=0.4, Cd= | 0.0055176
|  |  |  | @ Cl=0.6, Cd= | 0.0066307
alpha (deg) | Cl | Cd | Cm | Cl/Cd
-16 | -0.387 | 0.12844 | 0.003 | -3.011
-15.5 | -0.452 | 0.11913 | 0.003 | -3.792
-15 | -0.512 | 0.11294 | 0.002 | -4.534
-14.5 | -0.57 | 0.09772 | 0.002 | -5.829
-14 | -0.621 | 0.09202 | 0.002 | -6.744
-13.5 | -0.662 | 0.0844 | 0.001 | -7.848
-13 | -0.694 | 0.07382 | 0.001 | -9.396
-12.5 | -0.714 | 0.06933 | 0.001 | -10.294
-12 | -0.85 | 0.01541 | 0 | -55.144
-11.5 | -0.876 | 0.01236 | 0 | -70.885
-11 | -0.884 | 0.01137 | -0.001 | -77.725
-10.5 | -0.884 | 0.01055 | -0.002 | -83.796
-10 | -0.877 | 0.00898 | -0.003 | -97.623
-9.5 | -0.862 | 0.00949 | -0.003 | -90.818
-9 | -0.837 | 0.00908 | -0.004 | -92.193
-8.5 | -0.807 | 0.00868 | -0.005 | -92.906
-8 | -0.771 | 0.00827 | -0.006 | -93.202
-7.5 | -0.731 | 0.00792 | -0.006 | -92.285
-7 | -0.686 | 0.00754 | -0.007 | -90.976
-6.5 | -0.638 | 0.00731 | -0.008 | -87.339
-6 | -0.587 | 0.00704 | -0.009 | -83.374
-5.5 | -0.533 | 0.00686 | -0.01 | -77.748
-5 | -0.477 | 0.00669 | -0.01 | -71.383
-4.5 | -0.42 | 0.00655 | -0.011 | -64.058
-4 | -0.36 | 0.00636 | -0.012 | -56.614
-3.5 | -0.3 | 0.00623 | -0.013 | -48.158
-3 | -0.239 | 0.0061 | -0.014 | -39.141
-2.5 | -0.177 | 0.00604 | -0.014 | -29.373
-2 | -0.115 | 0.00594 | -0.015 | -19.428
-1.5 | -0.053 | 0.00563 | -0.016 | -9.475
-1 | 0.009 | 0.00559 | -0.017 | 1.604
-0.5 | 0.071 | 0.00528 | -0.018 | 13.525
0 | 0.134 | 0.00521 | -0.019 | 25.715
0.5 | 0.196 | 0.00504 | -0.019 | 38.944
1 | 0.259 | 0.00519 | -0.02 | 49.86
1.5 | 0.321 | 0.00529 | -0.021 | 60.596
2 | 0.383 | 0.00546 | -0.022 | 70.165
2.5 | 0.445 | 0.00567 | -0.023 | 78.536
3 | 0.507 | 0.00589 | -0.024 | 85.996
3.5 | 0.568 | 0.00622 | -0.024 | 91.274
4 | 0.628 | 0.00699 | -0.025 | 89.893
4.5 | 0.688 | 0.00727 | -0.026 | 94.598
5 | 0.746 | 0.00721 | -0.027 | 103.466
5.5 | 0.802 | 0.0075 | -0.028 | 106.971
6 | 0.857 | 0.00776 | -0.029 | 110.366
6.5 | 0.909 | 0.00768 | -0.029 | 118.248
7 | 0.958 | 0.00756 | -0.03 | 126.605
7.5 | 1.003 | 0.00902 | -0.031 | 111.184
8 | 1.045 | 0.00946 | -0.032 | 110.42
8.5 | 1.082 | 0.00989 | -0.033 | 109.356
9 | 1.11 | 0.01039 | -0.033 | 106.83
9.5 | 1.131 | 0.01098 | -0.034 | 102.973
10 | 1.144 | 0.01159 | -0.035 | 98.736
10.5 | 1.149 | 0.0123 | -0.035 | 93.376
11 | 1.145 | 0.01305 | -0.036 | 87.764
11.5 | 1.131 | 0.01419 | -0.037 | 79.689
12 | 1.107 | 0.01532 | -0.037 | 72.306
12.5 | 1.074 | 0.01682 | -0.038 | 63.845
13 | 1.031 | 0.01855 | -0.039 | 55.613
13.5 | 0.977 | 0.02149 | -0.039 | 45.457
14 | 0.894 | 0.03188 | -0.038 | 28.056
14.5 | 0.746 | 0.08748 | -0.028 | 8.532
15 | 0.673 | 0.10307 | -0.024 | 6.533
15.5 | 0.602 | 0.11046 | -0.024 | 5.447

## 150. Re 20M Mach 0.25 (2)
BIGFOIL.COM POLAR EXPORT
NACA65-214 a=0.2
NACA65-214 a=0.2 |  |  |  | Cl Max: | 1.6983 | at alpha= | 19 | deg
XFOIL ncrit=9 |  |  |  | L/D Max: | 130.783 | at alpha= | 9 | deg
Re: | 20000000 |  |  | Cd Min: | 0.06605 | at alpha= | 20 | deg
Mach: | 0.25 |  |  | Cl=0 at alpha= | -1.1567 | deg
|  |  |  | @ Cl=0.1, Cd= | 0.0044079
|  |  |  | @ Cl=0.4, Cd= | 0.0046246
|  |  |  | @ Cl=0.6, Cd= | 0.0059886
alpha (deg) | Cl | Cd | Cm | Cl/Cd
-20 | -1.538 | 0.06178 | -0.0668 | -24.8948
-19.5 | -1.603 | 0.04831 | -0.0734 | -33.1815
-19 | -1.6155 | 0.04132 | -0.0745 | -39.0973
-18.5 | -1.6238 | 0.03541 | -0.074 | -45.8571
-18 | -1.6433 | 0.02946 | -0.0721 | -55.7807
-17.5 | -1.6339 | 0.02593 | -0.0691 | -63.012
-17 | -1.6216 | 0.02315 | -0.0651 | -70.0475
-16.5 | -1.6014 | 0.02091 | -0.0609 | -76.5854
-16 | -1.5819 | 0.01879 | -0.0561 | -84.1884
-15.5 | -1.5563 | 0.01715 | -0.0512 | -90.7464
-15 | -1.5273 | 0.01582 | -0.0462 | -96.5424
-14.5 | -1.4982 | 0.01468 | -0.0407 | -102.0572
-14 | -1.4685 | 0.01387 | -0.0346 | -105.876
-13.5 | -1.4272 | 0.01307 | -0.0304 | -109.1966
-13 | -1.3785 | 0.01234 | -0.0274 | -111.7099
-12.5 | -1.3271 | 0.01169 | -0.0249 | -113.5244
-12 | -1.2743 | 0.01107 | -0.0228 | -115.1129
-11.5 | -1.2198 | 0.01051 | -0.021 | -116.0609
-11 | -1.1657 | 0.00989 | -0.0193 | -117.8665
-10.5 | -1.1102 | 0.00935 | -0.0178 | -118.738
-10 | -1.0543 | 0.00882 | -0.0166 | -119.5351
-9.5 | -0.9972 | 0.00838 | -0.0157 | -118.9976
-9 | -0.9391 | 0.008 | -0.015 | -117.3875
-8.5 | -0.8805 | 0.00768 | -0.0145 | -114.6484
-8 | -0.8215 | 0.00737 | -0.0142 | -111.4654
-7.5 | -0.7623 | 0.0071 | -0.0141 | -107.3662
-7 | -0.703 | 0.00682 | -0.014 | -103.0792
-6.5 | -0.6438 | 0.00654 | -0.014 | -98.4404
-6 | -0.5841 | 0.0063 | -0.0141 | -92.7143
-5.5 | -0.524 | 0.00611 | -0.0144 | -85.761
-5 | -0.4639 | 0.00591 | -0.0148 | -78.4941
-4.5 | -0.4038 | 0.00572 | -0.0152 | -70.5944
-4 | -0.3434 | 0.00556 | -0.0157 | -61.7626
-3.5 | -0.283 | 0.00543 | -0.0163 | -52.1179
-3 | -0.2225 | 0.00529 | -0.0169 | -42.0605
-2.5 | -0.162 | 0.00518 | -0.0176 | -31.2741
-2 | -0.1015 | 0.00506 | -0.0183 | -20.0593
-1.5 | -0.0412 | 0.00491 | -0.019 | -8.391
-1 | 0.0188 | 0.00474 | -0.0197 | 3.9662
-0.5 | 0.0787 | 0.00449 | -0.0204 | 17.5278
0 | 0.1384 | 0.00426 | -0.0212 | 32.4883
0.5 | 0.1953 | 0.00364 | -0.0217 | 53.6538
1.5 | 0.3129 | 0.00383 | -0.0231 | 81.6971
2.5 | 0.4269 | 0.00487 | -0.0238 | 87.6591
3 | 0.4849 | 0.00525 | -0.0242 | 92.3619
3.5 | 0.5429 | 0.00559 | -0.0245 | 97.1199
4 | 0.6002 | 0.00599 | -0.0247 | 100.2003
4.5 | 0.6585 | 0.00626 | -0.025 | 105.1917
5 | 0.717 | 0.0065 | -0.0253 | 110.3077
5.5 | 0.7755 | 0.00672 | -0.0256 | 115.4018
6 | 0.8333 | 0.00699 | -0.0257 | 119.2132
6.5 | 0.8913 | 0.00724 | -0.0258 | 123.1077
7 | 0.948 | 0.00755 | -0.0256 | 125.5629
7.5 | 1.0048 | 0.00785 | -0.0254 | 128
8 | 1.0606 | 0.00819 | -0.0249 | 129.4994
8.5 | 1.1151 | 0.00857 | -0.0242 | 130.1167
9 | 1.1692 | 0.00894 | -0.0233 | 130.783
9.5 | 1.2221 | 0.00935 | -0.0222 | 130.7059
10 | 1.2725 | 0.00983 | -0.0206 | 129.4507
10.5 | 1.3196 | 0.01038 | -0.0184 | 127.1291
11 | 1.3654 | 0.01088 | -0.0159 | 125.4963
11.5 | 1.3938 | 0.01144 | -0.0101 | 121.8357
12 | 1.4231 | 0.01221 | -0.0051 | 116.552
12.5 | 1.4529 | 0.01316 | -0.0006 | 110.4027
13 | 1.4819 | 0.01428 | 0.0037 | 103.7745
13.5 | 1.5106 | 0.01543 | 0.0079 | 97.9002
14 | 1.54 | 0.01695 | 0.0112 | 90.8555
14.5 | 1.5693 | 0.01858 | 0.0145 | 84.4618
15 | 1.5919 | 0.02072 | 0.0179 | 76.8292
15.5 | 1.6167 | 0.02291 | 0.0209 | 70.5674
16 | 1.639 | 0.02537 | 0.0237 | 64.6039
16.5 | 1.658 | 0.02824 | 0.0262 | 58.711
17 | 1.672 | 0.03171 | 0.0285 | 52.7278
17.5 | 1.6829 | 0.03563 | 0.0304 | 47.2327
18 | 1.694 | 0.03982 | 0.0318 | 42.5414
18.5 | 1.6969 | 0.04497 | 0.0327 | 37.734
19 | 1.6983 | 0.05065 | 0.0329 | 33.5301
19.5 | 1.6864 | 0.05804 | 0.032 | 29.0558
20 | 1.674 | 0.06605 | 0.03 | 25.3444

## 151. Re 20M Mach 0.50 (1)
BIGFOIL.COM POLAR EXPORT
NACA65-214 a=0.2
NACA65-214 a=0.2 |  |  |  | Cl Max: | 1.151 | at alpha= | 20 | deg
JavaFoil+Calcfoil stall+Eppler ext transition |  |  |  | L/D Max: | 100.09 | at alpha= | 6 | deg
Re: | 20000000 |  |  | Cd Min: | 0.00507 | at alpha= | 0 | deg
Mach: | 0.5 |  |  | Cl=0 at alpha= | -1.0714 | deg
|  |  |  | @ Cl=0.1, Cd= | 0.0052986
|  |  |  | @ Cl=0.4, Cd= | 0.005676
|  |  |  | @ Cl=0.6, Cd= | 0.006461
alpha (deg) | Cl | Cd | Cm | Cl/Cd
-20 | -1.04 | 0.18445 | 0.007 | -5.64
-19.5 | -1.013 | 0.17241 | 0.007 | -5.877
-19 | -0.985 | 0.17116 | 0.006 | -5.754
-18.5 | -0.96 | 0.15563 | 0.006 | -6.17
-18 | -0.932 | 0.15269 | 0.006 | -6.104
-17.5 | -0.905 | 0.14807 | 0.005 | -6.109
-17 | -0.877 | 0.14357 | 0.005 | -6.106
-16.5 | -0.85 | 0.13189 | 0.004 | -6.444
-16 | -0.823 | 0.12631 | 0.004 | -6.518
-15.5 | -0.796 | 0.11878 | 0.003 | -6.699
-15 | -0.769 | 0.1077 | 0.003 | -7.141
-14.5 | -0.744 | 0.09671 | 0.003 | -7.692
-14 | -0.721 | 0.087 | 0.002 | -8.287
-13.5 | -0.701 | 0.07594 | 0.002 | -9.228
-13 | -0.66 | 0.08579 | 0.001 | -7.699
-12.5 | -0.638 | 0.07517 | 0.001 | -8.491
-12 | -0.697 | 0.02285 | 0 | -30.527
-11.5 | -0.69 | 0.0152 | 0 | -45.379
-11 | -0.664 | 0.01313 | -0.001 | -50.593
-10.5 | -0.521 | 0.06873 | -0.001 | -7.584
-10 | -0.494 | 0.06346 | -0.001 | -7.787
-9.5 | -0.474 | 0.05277 | -0.002 | -8.974
-9 | -0.536 | 0.01111 | -0.004 | -48.209
-8.5 | -0.505 | 0.0103 | -0.005 | -49.028
-8 | -0.386 | 0.04791 | -0.004 | -8.058
-7.5 | -0.356 | 0.04815 | -0.003 | -7.384
-7 | -0.605 | 0.00942 | -0.008 | -64.27
-6.5 | -0.639 | 0.00867 | -0.009 | -73.67
-6 | -0.616 | 0.00802 | -0.01 | -76.807
-5.5 | -0.574 | 0.00759 | -0.011 | -75.565
-5 | -0.521 | 0.00732 | -0.012 | -71.175
-4.5 | -0.462 | 0.00704 | -0.013 | -65.668
-4 | -0.399 | 0.0068 | -0.013 | -58.726
-3.5 | -0.333 | 0.00659 | -0.014 | -50.57
-3 | -0.266 | 0.00645 | -0.015 | -41.255
-2.5 | -0.198 | 0.00629 | -0.016 | -31.429
-2 | -0.129 | 0.00616 | -0.017 | -20.939
-1.5 | -0.06 | 0.00613 | -0.018 | -9.723
-1 | 0.01 | 0.00581 | -0.019 | 1.725
-0.5 | 0.08 | 0.00539 | -0.02 | 14.808
0 | 0.15 | 0.00507 | -0.021 | 29.563
0.5 | 0.22 | 0.00527 | -0.022 | 41.657
1 | 0.289 | 0.00541 | -0.023 | 53.509
1.5 | 0.358 | 0.00558 | -0.024 | 64.178
2 | 0.428 | 0.00574 | -0.025 | 74.485
2.5 | 0.497 | 0.00603 | -0.025 | 82.452
3 | 0.566 | 0.00639 | -0.026 | 88.46
3.5 | 0.633 | 0.00653 | -0.027 | 96.818
4 | 0.698 | 0.00719 | -0.028 | 97.039
4.5 | 0.762 | 0.00803 | -0.029 | 94.875
5 | 0.822 | 0.00839 | -0.03 | 98.024
5.5 | 0.878 | 0.00883 | -0.031 | 99.476
6 | 0.929 | 0.00928 | -0.032 | 100.09
6.5 | 0.97 | 0.0099 | -0.033 | 97.971
7 | 0.999 | 0.01053 | -0.033 | 94.914
7.5 | 1.006 | 0.01141 | -0.034 | 88.19
8 | 0.966 | 0.01235 | -0.035 | 78.223
8.5 | 0.639 | 0.01355 | -0.036 | 47.145
9 | 0.666 | 0.01536 | -0.036 | 43.383
9.5 | 0.699 | 0.01603 | -0.037 | 43.598
10 | 0.733 | 0.01569 | -0.038 | 46.708
10.5 | 0.762 | 0.01744 | -0.039 | 43.677
11 | 0.775 | 0.02333 | -0.039 | 33.207
11.5 | 0.694 | 0.07495 | -0.024 | 9.262
12 | 0.852 | 0.02031 | -0.041 | 41.973
12.5 | 0.878 | 0.02325 | -0.042 | 37.753
13 | 0.886 | 0.03204 | -0.041 | 27.649
13.5 | 0.814 | 0.08475 | -0.03 | 9.603
14 | 0.837 | 0.09103 | -0.03 | 9.194
14.5 | 0.857 | 0.10326 | -0.028 | 8.299
15 | 0.883 | 0.11476 | -0.028 | 7.698
15.5 | 0.907 | 0.12539 | -0.028 | 7.235
16 | 0.935 | 0.13015 | -0.029 | 7.181
16.5 | 0.964 | 0.13429 | -0.03 | 7.176
17 | 0.992 | 0.14009 | -0.032 | 7.083
17.5 | 1.015 | 0.16061 | -0.031 | 6.32
18 | 1.043 | 0.16454 | -0.032 | 6.339
18.5 | 1.072 | 0.16342 | -0.034 | 6.56
19 | 1.099 | 0.1707 | -0.034 | 6.44
19.5 | 1.123 | 0.18869 | -0.034 | 5.952
20 | 1.151 | 0.19339 | -0.035 | 5.95

## 152. Re 20M Mach 0.50 (2)
BIGFOIL.COM POLAR EXPORT
NACA65-214 a=0.2
NACA65-214 a=0.2 |  |  |  | Cl Max: | 1.2297 | at alpha= | 9.5 | deg
XFOIL ncrit=9 |  |  |  | L/D Max: | 123.157 | at alpha= | 7 | deg
Re: | 20000000 |  |  | Cd Min: | 0.11353 | at alpha= | 14.5 | deg
Mach: | 0.5 |  |  | Cl=0 at alpha= | -1.1928 | deg
|  |  |  | @ Cl=0.1, Cd= | 0.0045311
|  |  |  | @ Cl=0.4, Cd= | 0.0040305
|  |  |  | @ Cl=0.6, Cd= | 0.0059048
alpha (deg) | Cl | Cd | Cm | Cl/Cd
-12.5 | -0.6257 | 0.09984 | -0.0356 | -6.267
-12 | -0.6388 | 0.08762 | -0.0439 | -7.2906
-11.5 | -0.6449 | 0.07622 | -0.0518 | -8.461
-11 | -0.6591 | 0.06177 | -0.0635 | -10.6702
-10.5 | -0.6842 | 0.05133 | -0.0702 | -13.3294
-10 | -0.7222 | 0.04214 | -0.0732 | -17.1381
-9.5 | -0.7585 | 0.03497 | -0.0716 | -21.69
-9 | -0.7898 | 0.02939 | -0.0659 | -26.8731
-8.5 | -0.8283 | 0.02462 | -0.0547 | -33.6434
-8 | -0.844 | 0.01822 | -0.0457 | -46.3227
-7.5 | -0.8447 | 0.01136 | -0.037 | -74.3574
-7 | -0.8057 | 0.00857 | -0.0302 | -94.014
-6.5 | -0.7433 | 0.00755 | -0.0263 | -98.4503
-6 | -0.6741 | 0.007 | -0.0239 | -96.3
-5.5 | -0.6031 | 0.00662 | -0.0223 | -91.1027
-5 | -0.532 | 0.00634 | -0.0213 | -83.9117
-4.5 | -0.461 | 0.00608 | -0.0208 | -75.8224
-4 | -0.3906 | 0.00584 | -0.0205 | -66.8836
-3.5 | -0.3204 | 0.00565 | -0.0205 | -56.708
-3 | -0.2503 | 0.00548 | -0.0207 | -45.6752
-2.5 | -0.1807 | 0.00533 | -0.0211 | -33.9024
-2 | -0.1112 | 0.0052 | -0.0217 | -21.3846
-1.5 | -0.0419 | 0.00506 | -0.0224 | -8.2806
-1 | 0.0263 | 0.00486 | -0.023 | 5.4115
-0.5 | 0.0941 | 0.00456 | -0.0237 | 20.636
0 | 0.1615 | 0.00423 | -0.0244 | 38.1797
0.5 | 0.2251 | 0.0034 | -0.0248 | 66.2059
1 | 0.294 | 0.0034 | -0.0258 | 86.4706
1.5 | 0.3625 | 0.00359 | -0.0266 | 100.9749
2 | 0.4255 | 0.00433 | -0.0266 | 98.2679
2.5 | 0.4883 | 0.005 | -0.0264 | 97.66
3 | 0.5521 | 0.00553 | -0.0262 | 99.8373
3.5 | 0.616 | 0.00603 | -0.0257 | 102.1559
4 | 0.6797 | 0.0065 | -0.025 | 104.5692
4.5 | 0.7461 | 0.00681 | -0.0245 | 109.5595
5 | 0.8129 | 0.0071 | -0.0238 | 114.493
5.5 | 0.8786 | 0.00745 | -0.0226 | 117.9329
6 | 0.9438 | 0.00781 | -0.021 | 120.8451
6.5 | 1.0071 | 0.00823 | -0.0188 | 122.3694
7 | 1.069 | 0.00868 | -0.0159 | 123.1567
7.5 | 1.1261 | 0.00921 | -0.0119 | 122.2693
8 | 1.1598 | 0.0099 | -0.0038 | 117.1515
8.5 | 1.1993 | 0.01085 | 0.003 | 110.5346
9 | 1.2274 | 0.01247 | 0.0108 | 98.4282
9.5 | 1.2297 | 0.01546 | 0.0201 | 79.5408
10 | 1.2098 | 0.01997 | 0.0294 | 60.5809
10.5 | 1.1854 | 0.02547 | 0.0369 | 46.541
11 | 1.1516 | 0.0325 | 0.0421 | 35.4338
11.5 | 1.1167 | 0.0407 | 0.0442 | 27.4373
12 | 1.0835 | 0.04995 | 0.0436 | 21.6917
12.5 | 1.0487 | 0.06062 | 0.0401 | 17.2996
13 | 1.0182 | 0.07279 | 0.0334 | 13.9882
13.5 | 0.9908 | 0.08572 | 0.0255 | 11.5586
14 | 0.9674 | 0.09967 | 0.0161 | 9.706
14.5 | 0.9507 | 0.11353 | 0.0068 | 8.374