## index
index | Re | Mach | Datasource
1 | 50000 | 0 | JavaFoil+Calcfoil stall+Eppler ext transition
2 | 50000 | 0 | XFOIL ncrit=9
3 | 50000 | 0.1 | JavaFoil+Calcfoil stall+Eppler ext transition
4 | 50000 | 0.1 | XFOIL ncrit=9
5 | 50000 | 0.25 | JavaFoil+Calcfoil stall+Eppler ext transition
6 | 50000 | 0.25 | XFOIL ncrit=9
7 | 50000 | 0.5 | JavaFoil+Calcfoil stall+Eppler ext transition
8 | 50000 | 0.5 | XFOIL ncrit=9
9 | 100000 | 0 | JavaFoil+Calcfoil stall+Eppler ext transition
10 | 100000 | 0 | XFOIL ncrit=9
11 | 100000 | 0.1 | JavaFoil+Calcfoil stall+Eppler ext transition
12 | 100000 | 0.1 | XFOIL ncrit=9
13 | 100000 | 0.25 | JavaFoil+Calcfoil stall+Eppler ext transition
14 | 100000 | 0.25 | XFOIL ncrit=9
15 | 100000 | 0.5 | JavaFoil+Calcfoil stall+Eppler ext transition
16 | 100000 | 0.5 | XFOIL ncrit=9
17 | 250000 | 0 | JavaFoil+Calcfoil stall+Eppler ext transition
18 | 250000 | 0 | XFOIL ncrit=9
19 | 250000 | 0.1 | JavaFoil+Calcfoil stall+Eppler ext transition
20 | 250000 | 0.1 | XFOIL ncrit=9
21 | 250000 | 0.25 | JavaFoil+Calcfoil stall+Eppler ext transition
22 | 250000 | 0.25 | XFOIL ncrit=9
23 | 250000 | 0.5 | JavaFoil+Calcfoil stall+Eppler ext transition
24 | 250000 | 0.5 | XFOIL ncrit=9
25 | 500000 | 0 | JavaFoil+Calcfoil stall+Eppler ext transition
26 | 500000 | 0 | XFOIL ncrit=9
27 | 500000 | 0.1 | JavaFoil+Calcfoil stall+Eppler ext transition
28 | 500000 | 0.1 | XFOIL ncrit=9
29 | 500000 | 0.25 | JavaFoil+Calcfoil stall+Eppler ext transition
30 | 500000 | 0.25 | XFOIL ncrit=9
31 | 500000 | 0.5 | JavaFoil+Calcfoil stall+Eppler ext transition
32 | 500000 | 0.5 | XFOIL ncrit=9
33 | 750000 | 0 | JavaFoil+Calcfoil stall+Eppler ext transition
34 | 750000 | 0 | XFOIL ncrit=9
35 | 750000 | 0.1 | JavaFoil+Calcfoil stall+Eppler ext transition
36 | 750000 | 0.1 | XFOIL ncrit=9
37 | 750000 | 0.25 | JavaFoil+Calcfoil stall+Eppler ext transition
38 | 750000 | 0.25 | XFOIL ncrit=9
39 | 750000 | 0.5 | JavaFoil+Calcfoil stall+Eppler ext transition
40 | 750000 | 0.5 | XFOIL ncrit=9
41 | 1000000 | 0 | JavaFoil+Calcfoil stall+Eppler ext transition
42 | 1000000 | 0 | XFOIL ncrit=9
43 | 1000000 | 0.1 | JavaFoil+Calcfoil stall+Eppler ext transition
44 | 1000000 | 0.1 | XFOIL ncrit=9
45 | 1000000 | 0.25 | JavaFoil+Calcfoil stall+Eppler ext transition
46 | 1000000 | 0.25 | XFOIL ncrit=9
47 | 1000000 | 0.5 | JavaFoil+Calcfoil stall+Eppler ext transition
48 | 1000000 | 0.5 | XFOIL ncrit=9
49 | 2000000 | 0 | JavaFoil+Calcfoil stall+Eppler ext transition
50 | 2000000 | 0 | XFOIL ncrit=9
51 | 2000000 | 0.1 | JavaFoil+Calcfoil stall+Eppler ext transition
52 | 2000000 | 0.1 | XFOIL ncrit=9
53 | 2000000 | 0.25 | JavaFoil+Calcfoil stall+Eppler ext transition
54 | 2000000 | 0.25 | XFOIL ncrit=9
55 | 2000000 | 0.5 | JavaFoil+Calcfoil stall+Eppler ext transition
56 | 2000000 | 0.5 | XFOIL ncrit=9
57 | 3000000 | 0 | JavaFoil+Calcfoil stall+Eppler ext transition
58 | 3000000 | 0 | XFOIL ncrit=9
59 | 3000000 | 0.1 | JavaFoil+Calcfoil stall+Eppler ext transition
60 | 3000000 | 0.1 | XFOIL ncrit=9
61 | 3000000 | 0.25 | JavaFoil+Calcfoil stall+Eppler ext transition
62 | 3000000 | 0.25 | XFOIL ncrit=9
63 | 3000000 | 0.5 | JavaFoil+Calcfoil stall+Eppler ext transition
64 | 3000000 | 0.5 | XFOIL ncrit=9
65 | 4000000 | 0 | JavaFoil+Calcfoil stall+Eppler ext transition
66 | 4000000 | 0 | XFOIL ncrit=9
67 | 4000000 | 0.1 | JavaFoil+Calcfoil stall+Eppler ext transition
68 | 4000000 | 0.1 | XFOIL ncrit=9
69 | 4000000 | 0.25 | JavaFoil+Calcfoil stall+Eppler ext transition
70 | 4000000 | 0.25 | XFOIL ncrit=9
71 | 4000000 | 0.5 | JavaFoil+Calcfoil stall+Eppler ext transition
72 | 4000000 | 0.5 | XFOIL ncrit=9
73 | 5000000 | 0 | JavaFoil+Calcfoil stall+Eppler ext transition
74 | 5000000 | 0 | XFOIL ncrit=9
75 | 5000000 | 0.1 | JavaFoil+Calcfoil stall+Eppler ext transition
76 | 5000000 | 0.1 | XFOIL ncrit=9
77 | 5000000 | 0.25 | JavaFoil+Calcfoil stall+Eppler ext transition
78 | 5000000 | 0.25 | XFOIL ncrit=9
79 | 5000000 | 0.5 | JavaFoil+Calcfoil stall+Eppler ext transition
80 | 5000000 | 0.5 | XFOIL ncrit=9
81 | 6000000 | 0 | JavaFoil+Calcfoil stall+Eppler ext transition
82 | 6000000 | 0 | XFOIL ncrit=9
83 | 6000000 | 0.1 | JavaFoil+Calcfoil stall+Eppler ext transition
84 | 6000000 | 0.1 | XFOIL ncrit=9
85 | 6000000 | 0.25 | JavaFoil+Calcfoil stall+Eppler ext transition
86 | 6000000 | 0.25 | XFOIL ncrit=9
87 | 6000000 | 0.5 | JavaFoil+Calcfoil stall+Eppler ext transition
88 | 6000000 | 0.5 | XFOIL ncrit=9
89 | 7000000 | 0 | JavaFoil+Calcfoil stall+Eppler ext transition
90 | 7000000 | 0 | XFOIL ncrit=9
91 | 7000000 | 0.1 | JavaFoil+Calcfoil stall+Eppler ext transition
92 | 7000000 | 0.1 | XFOIL ncrit=9
93 | 7000000 | 0.25 | JavaFoil+Calcfoil stall+Eppler ext transition
94 | 7000000 | 0.25 | XFOIL ncrit=9
95 | 7000000 | 0.5 | JavaFoil+Calcfoil stall+Eppler ext transition
96 | 7000000 | 0.5 | XFOIL ncrit=9
97 | 8000000 | 0 | JavaFoil+Calcfoil stall+Eppler ext transition
98 | 8000000 | 0 | XFOIL ncrit=9
99 | 8000000 | 0.1 | JavaFoil+Calcfoil stall+Eppler ext transition
100 | 8000000 | 0.1 | XFOIL ncrit=9
101 | 8000000 | 0.25 | JavaFoil+Calcfoil stall+Eppler ext transition
102 | 8000000 | 0.25 | XFOIL ncrit=9
103 | 8000000 | 0.5 | JavaFoil+Calcfoil stall+Eppler ext transition
104 | 8000000 | 0.5 | XFOIL ncrit=9
105 | 10000000 | 0 | JavaFoil+Calcfoil stall+Eppler ext transition
106 | 10000000 | 0 | XFOIL ncrit=9
107 | 10000000 | 0.1 | JavaFoil+Calcfoil stall+Eppler ext transition
108 | 10000000 | 0.1 | XFOIL ncrit=9
109 | 10000000 | 0.25 | JavaFoil+Calcfoil stall+Eppler ext transition
110 | 10000000 | 0.25 | XFOIL ncrit=9
111 | 10000000 | 0.5 | JavaFoil+Calcfoil stall+Eppler ext transition
112 | 10000000 | 0.5 | XFOIL ncrit=9
113 | 12000000 | 0 | JavaFoil+Calcfoil stall+Eppler ext transition
114 | 12000000 | 0 | XFOIL ncrit=9
115 | 12000000 | 0.1 | JavaFoil+Calcfoil stall+Eppler ext transition
116 | 12000000 | 0.1 | XFOIL ncrit=9
117 | 12000000 | 0.25 | JavaFoil+Calcfoil stall+Eppler ext transition
118 | 12000000 | 0.25 | XFOIL ncrit=9
119 | 12000000 | 0.5 | JavaFoil+Calcfoil stall+Eppler ext transition
120 | 12000000 | 0.5 | XFOIL ncrit=9
121 | 14000000 | 0 | JavaFoil+Calcfoil stall+Eppler ext transition
122 | 14000000 | 0 | XFOIL ncrit=9
123 | 14000000 | 0.1 | JavaFoil+Calcfoil stall+Eppler ext transition
124 | 14000000 | 0.1 | XFOIL ncrit=9
125 | 14000000 | 0.25 | JavaFoil+Calcfoil stall+Eppler ext transition
126 | 14000000 | 0.25 | XFOIL ncrit=9
127 | 14000000 | 0.5 | JavaFoil+Calcfoil stall+Eppler ext transition
128 | 14000000 | 0.5 | XFOIL ncrit=9
129 | 16000000 | 0 | JavaFoil+Calcfoil stall+Eppler ext transition
130 | 16000000 | 0 | XFOIL ncrit=9
131 | 16000000 | 0.1 | JavaFoil+Calcfoil stall+Eppler ext transition
132 | 16000000 | 0.1 | XFOIL ncrit=9
133 | 16000000 | 0.25 | JavaFoil+Calcfoil stall+Eppler ext transition
134 | 16000000 | 0.25 | XFOIL ncrit=9
135 | 16000000 | 0.5 | JavaFoil+Calcfoil stall+Eppler ext transition
136 | 16000000 | 0.5 | XFOIL ncrit=9
137 | 18000000 | 0 | JavaFoil+Calcfoil stall+Eppler ext transition
138 | 18000000 | 0 | XFOIL ncrit=9
139 | 18000000 | 0.1 | JavaFoil+Calcfoil stall+Eppler ext transition
140 | 18000000 | 0.1 | XFOIL ncrit=9
141 | 18000000 | 0.25 | JavaFoil+Calcfoil stall+Eppler ext transition
142 | 18000000 | 0.25 | XFOIL ncrit=9
143 | 18000000 | 0.5 | JavaFoil+Calcfoil stall+Eppler ext transition
144 | 18000000 | 0.5 | XFOIL ncrit=9
145 | 20000000 | 0 | JavaFoil+Calcfoil stall+Eppler ext transition
146 | 20000000 | 0 | XFOIL ncrit=9
147 | 20000000 | 0.1 | JavaFoil+Calcfoil stall+Eppler ext transition
148 | 20000000 | 0.1 | XFOIL ncrit=9
149 | 20000000 | 0.25 | JavaFoil+Calcfoil stall+Eppler ext transition
150 | 20000000 | 0.25 | XFOIL ncrit=9
151 | 20000000 | 0.5 | JavaFoil+Calcfoil stall+Eppler ext transition
152 | 20000000 | 0.5 | XFOIL ncrit=9

## 1. Re 50k Mach 0.00 (1)
BIGFOIL.COM POLAR EXPORT
GA 40-614
GA 40-614 |  |  |  | Cl Max: | 1.388 | at alpha= | 8.5 | deg
JavaFoil+Calcfoil stall+Eppler ext transition |  |  |  | L/D Max: | 39.019 | at alpha= | 7 | deg
Re: | 50000 |  |  | Cd Min: | 0.01863 | at alpha= | -0.5 | deg
Mach: | 0 |  |  | Cl=0 at alpha= | -4.117 | deg
|  |  |  | @ Cl=0.1, Cd= | 0.041551
|  |  |  | @ Cl=0.4, Cd= | 0.01871
|  |  |  | @ Cl=0.6, Cd= | 0.022419
alpha (deg) | Cl | Cd | Cm | Cl/Cd
-17.5 | -0.341 | 0.27137 | -0.02 | -1.256
-17 | -0.351 | 0.25107 | -0.02 | -1.4
-16.5 | -0.362 | 0.24346 | -0.021 | -1.487
-16 | -0.372 | 0.22697 | -0.021 | -1.639
-15.5 | -0.382 | 0.21546 | -0.021 | -1.772
-15 | -0.391 | 0.19792 | -0.021 | -1.974
-14.5 | -0.399 | 0.18429 | -0.022 | -2.164
-14 | -0.406 | 0.16635 | -0.022 | -2.439
-13.5 | -0.411 | 0.15915 | -0.022 | -2.585
-13 | -0.415 | 0.1487 | -0.022 | -2.793
-12.5 | -0.417 | 0.14214 | -0.022 | -2.936
-12 | -0.417 | 0.13228 | -0.023 | -3.154
-11.5 | -0.414 | 0.1219 | -0.023 | -3.4
-11 | -0.409 | 0.11072 | -0.023 | -3.692
-10.5 | -0.4 | 0.12789 | -0.023 | -3.128
-10 | -0.388 | 0.09741 | -0.024 | -3.985
-9.5 | -0.373 | 0.08996 | -0.024 | -4.143
-9 | -0.354 | 0.09171 | -0.024 | -3.856
-8.5 | -0.331 | 0.08441 | -0.024 | -3.921
-8 | -0.305 | 0.07785 | -0.024 | -3.913
-7.5 | -0.275 | 0.07459 | -0.024 | -3.684
-7 | -0.242 | 0.06849 | -0.024 | -3.528
-6.5 | -0.205 | 0.06115 | -0.025 | -3.36
-6 | -0.166 | 0.05854 | -0.024 | -2.843
-5.5 | -0.125 | 0.05406 | -0.024 | -2.312
-5 | -0.081 | 0.05003 | -0.025 | -1.628
-4.5 | -0.036 | 0.04704 | -0.026 | -0.768
-4 | 0.011 | 0.04525 | -0.026 | 0.233
-3.5 | 0.058 | 0.04282 | -0.027 | 1.361
-3 | 0.107 | 0.04134 | -0.027 | 2.582
-2.5 | 0.156 | 0.03992 | -0.033 | 3.909
-2 | 0.205 | 0.03948 | -0.034 | 5.205
-1.5 | 0.255 | 0.03848 | -0.036 | 6.637
-1 | 0.377 | 0.01876 | -0.08 | 20.079
-0.5 | 0.437 | 0.01863 | -0.081 | 23.474
0 | 0.468 | 0.0214 | -0.082 | 21.871
0.5 | 0.524 | 0.0218 | -0.082 | 24.046
1 | 0.58 | 0.02223 | -0.083 | 26.085
1.5 | 0.636 | 0.02276 | -0.084 | 27.927
2 | 0.691 | 0.02318 | -0.085 | 29.822
2.5 | 0.747 | 0.02398 | -0.086 | 31.135
3 | 0.802 | 0.02468 | -0.087 | 32.509
3.5 | 0.857 | 0.02541 | -0.087 | 33.731
4 | 0.912 | 0.02625 | -0.088 | 34.763
4.5 | 0.963 | 0.02717 | -0.089 | 35.429
5 | 1.015 | 0.02811 | -0.09 | 36.114
5.5 | 1.067 | 0.02892 | -0.09 | 36.891
6 | 1.117 | 0.0301 | -0.091 | 37.107
6.5 | 1.166 | 0.03101 | -0.092 | 37.595
7 | 1.258 | 0.03225 | -0.098 | 39.019
7.5 | 1.304 | 0.03367 | -0.099 | 38.73
8 | 1.347 | 0.03533 | -0.099 | 38.132
8.5 | 1.388 | 0.03649 | -0.1 | 38.022
9 | 1.213 | 0.06475 | -0.049 | 18.741
9.5 | 1.242 | 0.06996 | -0.045 | 17.75
10 | 1.269 | 0.07562 | -0.044 | 16.777
10.5 | 1.293 | 0.08084 | -0.044 | 15.991
11 | 1.313 | 0.08747 | -0.043 | 15.013
11.5 | 1.329 | 0.09697 | -0.039 | 13.71
12 | 1.338 | 0.10412 | -0.039 | 12.855
12.5 | 1.338 | 0.1119 | -0.039 | 11.96
13 | 1.333 | 0.11964 | -0.039 | 11.14
13.5 | 1.322 | 0.12812 | -0.039 | 10.316

## 2. Re 50k Mach 0.00 (2)
BIGFOIL.COM POLAR EXPORT
GA 40-614
GA 40-614 |  |  |  | Cl Max: | 1.3452 | at alpha= | 13.5 | deg
XFOIL ncrit=9 |  |  |  | L/D Max: | 20.181 | at alpha= | 13 | deg
Re: | 50000 |  |  | Cd Min: | 0.23514 | at alpha= | 18.5 | deg
Mach: | 0 |  |  | Cl=0 at alpha= | 1.8809 | deg
|  |  |  | @ Cl=0.1, Cd= | 0.050101
|  |  |  | @ Cl=0.4, Cd= | 0.073184
|  |  |  | @ Cl=0.6, Cd= | 0.096906
alpha (deg) | Cl | Cd | Cm | Cl/Cd
-10 | -0.4074 | 0.1424 | -0.0288 | -2.861
-9.5 | -0.3993 | 0.13626 | -0.0249 | -2.9304
-9 | -0.4476 | 0.13641 | -0.024 | -3.2813
-8.5 | -0.4377 | 0.13013 | -0.0201 | -3.3636
-8 | -0.4391 | 0.12498 | -0.0197 | -3.5134
-7.5 | -0.4499 | 0.12061 | -0.0188 | -3.7302
-7 | -0.4684 | 0.11677 | -0.0144 | -4.0113
-6.5 | -0.5027 | 0.11364 | -0.0061 | -4.4236
-6 | -0.5343 | 0.11 | -0.0009 | -4.8573
-5 | -0.5639 | 0.10063 | 0.0087 | -5.6037
-4.5 | -0.5617 | 0.09635 | 0.0175 | -5.8298
-4 | -0.5412 | 0.09294 | 0.0294 | -5.8231
-3 | -0.3066 | 0.07953 | 0.0251 | -3.8551
-2.5 | -0.4057 | 0.05477 | -0.0366 | -7.4073
-2 | -0.348 | 0.04968 | -0.0379 | -7.0048
-1.5 | -0.2979 | 0.04657 | -0.0378 | -6.3968
-1 | -0.2489 | 0.04469 | -0.0369 | -5.5695
-0.5 | -0.2037 | 0.0435 | -0.0359 | -4.6828
0 | -0.1585 | 0.04308 | -0.0344 | -3.6792
0.5 | -0.11 | 0.04307 | -0.0342 | -2.554
1 | -0.0681 | 0.0408 | -0.0308 | -1.6691
1.5 | -0.0291 | 0.0426 | -0.0306 | -0.6831
2 | 0.0091 | 0.04454 | -0.0307 | 0.20431
2.5 | 0.0463 | 0.04663 | -0.0308 | 0.99292
3 | 0.0833 | 0.04889 | -0.0311 | 1.7038
3.5 | 0.1517 | 0.05385 | -0.0376 | 2.8171
4.5 | 0.2573 | 0.06122 | -0.0452 | 4.2029
5 | 0.3104 | 0.0654 | -0.0488 | 4.7462
5.5 | 0.3501 | 0.06876 | -0.0502 | 5.0916
6 | 0.3968 | 0.07285 | -0.0528 | 5.4468
6.5 | 0.4379 | 0.07714 | -0.0546 | 5.6767
7 | 0.4737 | 0.08068 | -0.0556 | 5.8713
7.5 | 0.5156 | 0.08569 | -0.0578 | 6.017
8 | 0.5455 | 0.0893 | -0.0582 | 6.1086
8.5 | 0.575 | 0.0938 | -0.059 | 6.1301
9 | 0.622 | 0.09964 | -0.0617 | 6.2425
9.5 | 0.6445 | 0.10368 | -0.0618 | 6.2162
10.5 | 0.7028 | 0.11351 | -0.0633 | 6.1915
11 | 0.8247 | 0.10698 | -0.0597 | 7.7089
11.5 | 0.9147 | 0.10133 | -0.056 | 9.0269
12 | 1.1362 | 0.05897 | -0.0337 | 19.2674
12.5 | 1.1447 | 0.06326 | -0.0283 | 18.0952
13 | 1.2821 | 0.06353 | -0.0271 | 20.181
13.5 | 1.3452 | 0.07014 | -0.027 | 19.1788
14 | 1.3279 | 0.07781 | -0.0238 | 17.0659
14.5 | 1.2991 | 0.08683 | -0.0218 | 14.9614
15 | 1.2506 | 0.0979 | -0.0217 | 12.7743
15.5 | 1.1901 | 0.11162 | -0.0246 | 10.6621
16 | 1.1371 | 0.12758 | -0.0306 | 8.9128
16.5 | 0.987 | 0.17452 | -0.0601 | 5.6555
17 | 0.9093 | 0.20865 | -0.0864 | 4.358
17.5 | 0.9234 | 0.21658 | -0.0896 | 4.2636
18 | 0.9481 | 0.22607 | -0.0918 | 4.1938
18.5 | 0.97 | 0.23514 | -0.0941 | 4.1252

## 3. Re 50k Mach 0.10 (1)
BIGFOIL.COM POLAR EXPORT
GA 40-614
GA 40-614 |  |  |  | Cl Max: | 1.392 | at alpha= | 8.5 | deg
JavaFoil+Calcfoil stall+Eppler ext transition |  |  |  | L/D Max: | 38.847 | at alpha= | 7 | deg
Re: | 50000 |  |  | Cd Min: | 0.01863 | at alpha= | -0.5 | deg
Mach: | 0.1 |  |  | Cl=0 at alpha= | -4.117 | deg
|  |  |  | @ Cl=0.1, Cd= | 0.04167
|  |  |  | @ Cl=0.4, Cd= | 0.018777
|  |  |  | @ Cl=0.6, Cd= | 0.022464
alpha (deg) | Cl | Cd | Cm | Cl/Cd
-17 | -0.309 | 0.28038 | -0.021 | -1.101
-16.5 | -0.321 | 0.24456 | -0.021 | -1.313
-16 | -0.333 | 0.23686 | -0.021 | -1.408
-15.5 | -0.345 | 0.21374 | -0.021 | -1.616
-15 | -0.357 | 0.19914 | -0.021 | -1.792
-14.5 | -0.367 | 0.19198 | -0.022 | -1.914
-14 | -0.377 | 0.17858 | -0.022 | -2.111
-13.5 | -0.385 | 0.16078 | -0.022 | -2.397
-13 | -0.392 | 0.15829 | -0.022 | -2.476
-12.5 | -0.397 | 0.14308 | -0.022 | -2.773
-12 | -0.399 | 0.13435 | -0.023 | -2.972
-11.5 | -0.399 | 0.1209 | -0.023 | -3.301
-11 | -0.396 | 0.11696 | -0.024 | -3.387
-10.5 | -0.39 | 0.11071 | -0.023 | -3.52
-10 | -0.38 | 0.09708 | -0.024 | -3.914
-9.5 | -0.366 | 0.0903 | -0.024 | -4.058
-9 | -0.349 | 0.09553 | -0.024 | -3.653
-8.5 | -0.328 | 0.08543 | -0.024 | -3.836
-8 | -0.303 | 0.07854 | -0.024 | -3.852
-7.5 | -0.274 | 0.07527 | -0.024 | -3.635
-7 | -0.241 | 0.06912 | -0.024 | -3.488
-6.5 | -0.205 | 0.0618 | -0.025 | -3.323
-6 | -0.167 | 0.05888 | -0.024 | -2.829
-5.5 | -0.125 | 0.05479 | -0.025 | -2.286
-5 | -0.082 | 0.05021 | -0.025 | -1.626
-4.5 | -0.036 | 0.04741 | -0.026 | -0.765
-4 | 0.011 | 0.04549 | -0.026 | 0.233
-3.5 | 0.059 | 0.04296 | -0.027 | 1.362
-3 | 0.107 | 0.04145 | -0.027 | 2.588
-2.5 | 0.157 | 0.03993 | -0.033 | 3.926
-2 | 0.206 | 0.03949 | -0.034 | 5.228
-1.5 | 0.257 | 0.03855 | -0.037 | 6.657
-1 | 0.378 | 0.01886 | -0.081 | 20.063
-0.5 | 0.439 | 0.01863 | -0.082 | 23.592
0 | 0.47 | 0.0215 | -0.082 | 21.867
0.5 | 0.526 | 0.02189 | -0.083 | 24.049
1 | 0.583 | 0.0223 | -0.083 | 26.138
1.5 | 0.639 | 0.02284 | -0.084 | 27.981
2 | 0.695 | 0.02324 | -0.085 | 29.9
2.5 | 0.751 | 0.02406 | -0.086 | 31.193
3 | 0.806 | 0.0248 | -0.087 | 32.491
3.5 | 0.862 | 0.0255 | -0.088 | 33.79
4 | 0.917 | 0.02641 | -0.088 | 34.71
4.5 | 0.967 | 0.0273 | -0.089 | 35.411
5 | 1.02 | 0.02828 | -0.09 | 36.054
5.5 | 1.072 | 0.02909 | -0.091 | 36.833
6 | 1.122 | 0.03028 | -0.092 | 37.064
6.5 | 1.171 | 0.0312 | -0.092 | 37.52
7 | 1.264 | 0.03253 | -0.098 | 38.847
7.5 | 1.309 | 0.03398 | -0.099 | 38.531
8 | 1.352 | 0.03562 | -0.1 | 37.953
8.5 | 1.392 | 0.03681 | -0.101 | 37.811
9 | 1.217 | 0.06495 | -0.049 | 18.742
9.5 | 1.245 | 0.07028 | -0.045 | 17.713
10 | 1.271 | 0.07574 | -0.044 | 16.781
10.5 | 1.294 | 0.0813 | -0.044 | 15.917
11 | 1.313 | 0.08851 | -0.041 | 14.833
11.5 | 1.328 | 0.09696 | -0.039 | 13.695
12 | 1.335 | 0.10503 | -0.039 | 12.711
12.5 | 1.332 | 0.11401 | -0.039 | 11.683
13 | 1.323 | 0.12006 | -0.039 | 11.021
13.5 | 1.309 | 0.13226 | -0.039 | 9.893

## 4. Re 50k Mach 0.10 (2)
BIGFOIL.COM POLAR EXPORT
GA 40-614
GA 40-614 |  |  |  | Cl Max: | 1.3411 | at alpha= | 13.5 | deg
XFOIL ncrit=9 |  |  |  | L/D Max: | 19.8113 | at alpha= | 13 | deg
Re: | 50000 |  |  | Cd Min: | 0.23628 | at alpha= | 18.5 | deg
Mach: | 0.1 |  |  | Cl=0 at alpha= | 1.8971 | deg
|  |  |  | @ Cl=0.1, Cd= | 0.050287
|  |  |  | @ Cl=0.4, Cd= | 0.073422
|  |  |  | @ Cl=0.6, Cd= | 0.097306
alpha (deg) | Cl | Cd | Cm | Cl/Cd
-10 | -0.4112 | 0.14366 | -0.0289 | -2.8623
-9.5 | -0.3991 | 0.13701 | -0.0249 | -2.9129
-9 | -0.4517 | 0.13766 | -0.0242 | -3.2813
-8.5 | -0.4415 | 0.13124 | -0.0208 | -3.3641
-8 | -0.4422 | 0.126 | -0.0207 | -3.5095
-7.5 | -0.4544 | 0.1217 | -0.0195 | -3.7338
-7 | -0.4726 | 0.11782 | -0.015 | -4.0112
-6.5 | -0.5009 | 0.11437 | -0.0065 | -4.3796
-6 | -0.539 | 0.111 | -0.0011 | -4.8559
-5.5 | -0.5451 | 0.10592 | 0.0039 | -5.1463
-5 | -0.5721 | 0.10161 | 0.008 | -5.6304
-4.5 | -0.5637 | 0.09725 | 0.0177 | -5.7964
-4 | -0.5428 | 0.09376 | 0.0298 | -5.7892
-2.5 | -0.4096 | 0.05538 | -0.0365 | -7.3962
-2 | -0.352 | 0.05015 | -0.0379 | -7.0189
-1.5 | -0.3016 | 0.04693 | -0.0379 | -6.4266
-1 | -0.2519 | 0.04501 | -0.037 | -5.5965
-0.5 | -0.2064 | 0.04373 | -0.0361 | -4.7199
0 | -0.161 | 0.04328 | -0.0346 | -3.72
0.5 | -0.1126 | 0.04332 | -0.0342 | -2.5993
1 | -0.0698 | 0.04092 | -0.0309 | -1.7058
1.5 | -0.0305 | 0.04273 | -0.0307 | -0.71378
2 | 0.0079 | 0.04468 | -0.0307 | 0.17681
2.5 | 0.0454 | 0.04678 | -0.0309 | 0.9705
3 | 0.0837 | 0.04911 | -0.0315 | 1.7043
3.5 | 0.151 | 0.05397 | -0.0377 | 2.7979
4 | 0.2096 | 0.05797 | -0.0425 | 3.6157
5 | 0.3124 | 0.06587 | -0.0492 | 4.7427
6 | 0.3993 | 0.07335 | -0.0532 | 5.4438
6.5 | 0.4337 | 0.07691 | -0.054 | 5.6391
7 | 0.4765 | 0.08121 | -0.0561 | 5.8675
7.5 | 0.509 | 0.0853 | -0.0569 | 5.9672
8 | 0.5492 | 0.08994 | -0.0587 | 6.1063
8.5 | 0.5744 | 0.09401 | -0.0589 | 6.11
9 | 0.6231 | 0.10028 | -0.0619 | 6.2136
9.5 | 0.6525 | 0.10474 | -0.0626 | 6.2297
10 | 0.6873 | 0.11001 | -0.0638 | 6.2476
10.5 | 0.6992 | 0.11359 | -0.0629 | 6.1555
11 | 0.8157 | 0.10795 | -0.0595 | 7.5563
11.5 | 0.8976 | 0.1039 | -0.0563 | 8.6391
12 | 1.1331 | 0.05991 | -0.0327 | 18.9134
12.5 | 1.1457 | 0.06418 | -0.0277 | 17.8514
13 | 1.2812 | 0.06467 | -0.0264 | 19.8113
13.5 | 1.3411 | 0.0715 | -0.0261 | 18.7566
14 | 1.3183 | 0.07945 | -0.023 | 16.5928
14.5 | 1.2836 | 0.08887 | -0.0213 | 14.4436
15 | 1.2346 | 0.10031 | -0.0218 | 12.3078
15.5 | 1.1774 | 0.1143 | -0.0254 | 10.301
16 | 1.1305 | 0.13016 | -0.0315 | 8.6855
16.5 | 0.9626 | 0.18236 | -0.0663 | 5.2786
17 | 0.9113 | 0.20944 | -0.087 | 4.3511
17.5 | 0.9255 | 0.21741 | -0.0903 | 4.2569
18 | 0.9508 | 0.22706 | -0.0924 | 4.1874
18.5 | 0.9732 | 0.23628 | -0.0948 | 4.1188

## 5. Re 50k Mach 0.25 (1)
BIGFOIL.COM POLAR EXPORT
GA 40-614
GA 40-614 |  |  |  | Cl Max: | 1.336 | at alpha= | 7.5 | deg
JavaFoil+Calcfoil stall+Eppler ext transition |  |  |  | L/D Max: | 37.844 | at alpha= | 7 | deg
Re: | 50000 |  |  | Cd Min: | 0.01901 | at alpha= | -0.5 | deg
Mach: | 0.25 |  |  | Cl=0 at alpha= | -4.1146 | deg
|  |  |  | @ Cl=0.1, Cd= | 0.04191
|  |  |  | @ Cl=0.4, Cd= | 0.026412
|  |  |  | @ Cl=0.6, Cd= | 0.022879
alpha (deg) | Cl | Cd | Cm | Cl/Cd
-14.5 | -0.061 | 0.26712 | -0.023 | -0.227
-14 | -0.058 | 0.24514 | -0.023 | -0.236
-13.5 | -0.109 | 0.23024 | -0.023 | -0.473
-13 | -0.163 | 0.20584 | -0.023 | -0.794
-12.5 | -0.202 | 0.1915 | -0.023 | -1.055
-12 | -0.234 | 0.16317 | -0.024 | -1.433
-11.5 | -0.26 | 0.15212 | -0.024 | -1.712
-11 | -0.282 | 0.13175 | -0.024 | -2.137
-10.5 | -0.297 | 0.12597 | -0.024 | -2.36
-10 | -0.307 | 0.10869 | -0.025 | -2.827
-9.5 | -0.311 | 0.10156 | -0.025 | -3.062
-9 | -0.308 | 0.0924 | -0.025 | -3.336
-8.5 | -0.299 | 0.08564 | -0.025 | -3.493
-8 | -0.284 | 0.09127 | -0.025 | -3.109
-7.5 | -0.262 | 0.08465 | -0.025 | -3.098
-7 | -0.235 | 0.07678 | -0.025 | -3.063
-6.5 | -0.203 | 0.06992 | -0.025 | -2.904
-6 | -0.166 | 0.06258 | -0.025 | -2.66
-5.5 | -0.126 | 0.05565 | -0.026 | -2.267
-5 | -0.083 | 0.05192 | -0.026 | -1.594
-4.5 | -0.037 | 0.04829 | -0.026 | -0.765
-4 | 0.011 | 0.04582 | -0.027 | 0.236
-3.5 | 0.06 | 0.04351 | -0.027 | 1.377
-3 | 0.11 | 0.04151 | -0.032 | 2.652
-2.5 | 0.161 | 0.04042 | -0.033 | 3.98
-2 | 0.212 | 0.03985 | -0.034 | 5.32
-1.5 | 0.264 | 0.039 | -0.037 | 6.757
-1 | 0.316 | 0.03837 | -0.04 | 8.236
-0.5 | 0.452 | 0.01901 | -0.084 | 23.756
0 | 0.482 | 0.02196 | -0.084 | 21.963
0.5 | 0.54 | 0.02239 | -0.085 | 24.125
1 | 0.598 | 0.02286 | -0.085 | 26.152
1.5 | 0.655 | 0.0234 | -0.086 | 27.998
2 | 0.713 | 0.02402 | -0.087 | 29.661
2.5 | 0.77 | 0.02473 | -0.088 | 31.13
3 | 0.827 | 0.02546 | -0.089 | 32.483
3.5 | 0.884 | 0.02626 | -0.09 | 33.653
4 | 0.941 | 0.02715 | -0.091 | 34.661
4.5 | 0.992 | 0.02815 | -0.092 | 35.235
5 | 1.046 | 0.0292 | -0.092 | 35.822
5.5 | 1.099 | 0.03032 | -0.093 | 36.236
6 | 1.15 | 0.03135 | -0.094 | 36.691
6.5 | 1.199 | 0.03274 | -0.095 | 36.612
7 | 1.292 | 0.03413 | -0.101 | 37.844
7.5 | 1.336 | 0.03569 | -0.102 | 37.44
8 | 1.174 | 0.05817 | -0.052 | 20.186
8.5 | 1.208 | 0.06123 | -0.053 | 19.729
9 | 1.234 | 0.06686 | -0.046 | 18.453
9.5 | 1.258 | 0.07306 | -0.045 | 17.226
10 | 1.278 | 0.07858 | -0.04 | 16.259
10.5 | 1.293 | 0.08639 | -0.04 | 14.968
11 | 1.303 | 0.09319 | -0.04 | 13.98
11.5 | 1.306 | 0.10363 | -0.039 | 12.607
12 | 1.297 | 0.11618 | -0.04 | 11.163
12.5 | 1.272 | 0.12396 | -0.039 | 10.258

## 6. Re 50k Mach 0.25 (2)
BIGFOIL.COM POLAR EXPORT
GA 40-614
GA 40-614 |  |  |  | Cl Max: | 1.2542 | at alpha= | 13.5 | deg
XFOIL ncrit=9 |  |  |  | L/D Max: | 17.3403 | at alpha= | 12 | deg
Re: | 50000 |  |  | Cd Min: | 0.24061 | at alpha= | 18.5 | deg
Mach: | 0.25 |  |  | Cl=0 at alpha= | 1.98 | deg
|  |  |  | @ Cl=0.1, Cd= | 0.051538
|  |  |  | @ Cl=0.4, Cd= | 0.074917
|  |  |  | @ Cl=0.6, Cd= | 0.099049
alpha (deg) | Cl | Cd | Cm | Cl/Cd
-9.5 | -0.4129 | 0.14268 | -0.0256 | -2.8939
-9 | -0.4038 | 0.13644 | -0.0236 | -2.9595
-8.5 | -0.3978 | 0.13098 | -0.0254 | -3.0371
-8 | -0.4024 | 0.12642 | -0.025 | -3.183
-7.5 | -0.4183 | 0.1228 | -0.0239 | -3.4064
-7 | -0.4432 | 0.11971 | -0.0193 | -3.7023
-6.5 | -0.4787 | 0.11702 | -0.0123 | -4.0908
-6 | -0.521 | 0.11422 | -0.0013 | -4.5614
-4.5 | -0.5417 | 0.10103 | 0.0204 | -5.3618
-4 | -0.4964 | 0.09623 | 0.029 | -5.1585
-2.5 | -0.4299 | 0.05882 | -0.0361 | -7.3087
-2 | -0.3733 | 0.05278 | -0.0379 | -7.0728
-1.5 | -0.3222 | 0.04899 | -0.0384 | -6.5769
-1 | -0.2693 | 0.04671 | -0.0379 | -5.7654
-0.5 | -0.2219 | 0.04506 | -0.0372 | -4.9245
0 | -0.1745 | 0.04442 | -0.0355 | -3.9284
0.5 | -0.1257 | 0.04444 | -0.0347 | -2.8285
1 | -0.0805 | 0.04158 | -0.032 | -1.936
1.5 | -0.0383 | 0.04343 | -0.0311 | -0.88188
2 | 0.0016 | 0.04543 | -0.0311 | 0.035219
2.5 | 0.0403 | 0.04759 | -0.0313 | 0.84682
3.5 | 0.1519 | 0.05497 | -0.039 | 2.7633
4 | 0.2103 | 0.05928 | -0.0435 | 3.5476
4.5 | 0.2644 | 0.06321 | -0.0472 | 4.1829
5 | 0.3084 | 0.06673 | -0.0491 | 4.6216
5.5 | 0.3583 | 0.07091 | -0.052 | 5.0529
6 | 0.3975 | 0.07468 | -0.0533 | 5.3227
6.5 | 0.4405 | 0.07876 | -0.0552 | 5.5929
7 | 0.4781 | 0.0831 | -0.0566 | 5.7533
7.5 | 0.517 | 0.08737 | -0.058 | 5.9174
9 | 0.616 | 0.1013 | -0.0611 | 6.0809
9.5 | 0.6439 | 0.10611 | -0.0618 | 6.0682
10 | 0.6873 | 0.11179 | -0.0636 | 6.1481
10.5 | 0.7775 | 0.10907 | -0.0607 | 7.1284
11 | 0.827 | 0.10971 | -0.059 | 7.5381
11.5 | 0.9207 | 0.10326 | -0.054 | 8.9163
12 | 1.1266 | 0.06497 | -0.029 | 17.3403
12.5 | 1.1632 | 0.06834 | -0.0249 | 17.0208
13 | 1.2371 | 0.07197 | -0.0224 | 17.1891
13.5 | 1.2542 | 0.07967 | -0.021 | 15.7424
14 | 1.2301 | 0.08959 | -0.0206 | 13.7303
14.5 | 1.1766 | 0.10268 | -0.0231 | 11.4589
15 | 1.1078 | 0.12033 | -0.0304 | 9.2063
15.5 | 1.0481 | 0.14154 | -0.0417 | 7.405
16.5 | 0.9231 | 0.20759 | -0.0853 | 4.4467
17 | 0.9228 | 0.21382 | -0.0903 | 4.3158
17.5 | 0.9387 | 0.2221 | -0.0938 | 4.2265
18 | 0.9671 | 0.23271 | -0.0959 | 4.1558
18.5 | 0.9848 | 0.24061 | -0.099 | 4.0929

## 7. Re 50k Mach 0.50 (1)
BIGFOIL.COM POLAR EXPORT
GA 40-614
GA 40-614 |  |  |  | Cl Max: | 1.423 | at alpha= | 7.5 | deg
JavaFoil+Calcfoil stall+Eppler ext transition |  |  |  | L/D Max: | 34.555 | at alpha= | 5.5 | deg
Re: | 50000 |  |  | Cd Min: | 0.02048 | at alpha= | -0.5 | deg
Mach: | 0.5 |  |  | Cl=0 at alpha= | -4.1146 | deg
|  |  |  | @ Cl=0.1, Cd= | 0.046114
|  |  |  | @ Cl=0.4, Cd= | 0.033944
|  |  |  | @ Cl=0.6, Cd= | 0.02467
alpha (deg) | Cl | Cd | Cm | Cl/Cd
-20 | -0.873 | 0.44954 | -0.032 | -1.942
-19.5 | -0.843 | 0.40384 | -0.03 | -2.087
-19 | -0.816 | 0.37735 | -0.03 | -2.162
-18.5 | -0.789 | 0.38378 | -0.03 | -2.057
-18 | -0.763 | 0.38344 | -0.031 | -1.989
-17.5 | -0.736 | 0.3739 | -0.031 | -1.968
-17 | -0.709 | 0.34839 | -0.031 | -2.036
-16.5 | -0.683 | 0.35678 | -0.032 | -1.913
-16 | -0.656 | 0.35595 | -0.032 | -1.842
-15.5 | -0.629 | 0.33207 | -0.032 | -1.893
-15 | -0.602 | 0.34343 | -0.033 | -1.752
-14.5 | -0.575 | 0.327 | -0.033 | -1.758
-14 | -0.548 | 0.32423 | -0.034 | -1.689
-13.5 | -0.519 | 0.26564 | -0.031 | -1.954
-13 | -0.492 | 0.26214 | -0.031 | -1.876
-12.5 | -0.464 | 0.24781 | -0.031 | -1.874
-12 | -0.437 | 0.2553 | -0.031 | -1.712
-11.5 | -0.41 | 0.23802 | -0.032 | -1.722
-11 | -0.382 | 0.23456 | -0.032 | -1.63
-10.5 | -0.355 | 0.24642 | -0.032 | -1.44
-10 | -0.327 | 0.22812 | -0.033 | -1.435
-9.5 | -0.3 | 0.2277 | -0.034 | -1.317
-9 | -0.272 | 0.21719 | -0.032 | -1.252
-8.5 | -0.244 | 0.19979 | -0.032 | -1.223
-8 | -0.217 | 0.16536 | -0.032 | -1.31
-7.5 | -0.189 | 0.19071 | -0.032 | -0.99
-7 | -0.161 | 0.19486 | -0.033 | -0.827
-6.5 | -0.133 | 0.17603 | -0.031 | -0.757
-6 | -0.105 | 0.08454 | -0.029 | -1.245
-5.5 | -0.077 | 0.0671 | -0.03 | -1.154
-5 | -0.062 | 0.06092 | -0.03 | -1.025
-4.5 | -0.037 | 0.066 | -0.029 | -0.556
-4 | 0.011 | 0.05291 | -0.03 | 0.215
-3.5 | 0.065 | 0.04822 | -0.029 | 1.347
-3 | 0.121 | 0.04485 | -0.03 | 2.698
-2.5 | 0.178 | 0.04273 | -0.031 | 4.168
-2 | 0.236 | 0.04106 | -0.038 | 5.751
-1.5 | 0.294 | 0.04076 | -0.039 | 7.208
-1 | 0.353 | 0.03997 | -0.043 | 8.834
-0.5 | 0.505 | 0.02048 | -0.093 | 24.643
0 | 0.536 | 0.02414 | -0.093 | 22.204
0.5 | 0.6 | 0.02467 | -0.094 | 24.331
1 | 0.664 | 0.02526 | -0.095 | 26.302
1.5 | 0.729 | 0.02596 | -0.095 | 28.058
2 | 0.793 | 0.02673 | -0.096 | 29.647
2.5 | 0.857 | 0.02762 | -0.098 | 31.008
3 | 0.92 | 0.02862 | -0.099 | 32.141
3.5 | 0.983 | 0.02971 | -0.1 | 33.096
4 | 1.047 | 0.03089 | -0.101 | 33.887
4.5 | 1.101 | 0.03215 | -0.102 | 34.254
5 | 1.16 | 0.0336 | -0.103 | 34.514
5.5 | 1.216 | 0.03519 | -0.103 | 34.555
6 | 1.27 | 0.03689 | -0.104 | 34.415
6.5 | 1.358 | 0.04027 | -0.111 | 33.731
7 | 1.198 | 0.05536 | -0.057 | 21.632
7.5 | 1.423 | 0.0452 | -0.112 | 31.486
8 | 1.226 | 0.06642 | -0.049 | 18.451
8.5 | 1.202 | 0.07527 | -0.042 | 15.966
9 | 1.105 | 0.09599 | -0.041 | 11.507
9.5 | 0.76 | 0.16574 | -0.043 | 4.584
10 | 0.787 | 0.2129 | -0.042 | 3.697
10.5 | 0.816 | 0.22438 | -0.051 | 3.636
11 | 0.843 | 0.2298 | -0.051 | 3.669
11.5 | 0.872 | 0.2734 | -0.056 | 3.188
12 | 0.899 | 0.26362 | -0.057 | 3.41
12.5 | 0.926 | 0.28655 | -0.057 | 3.233

## 8. Re 50k Mach 0.50 (2)
BIGFOIL.COM POLAR EXPORT
GA 40-614
GA 40-614 |  |  |  | Cl Max: | 1.1079 | at alpha= | 20 | deg
XFOIL ncrit=9 |  |  |  | L/D Max: | 8.8173 | at alpha= | 12 | deg
Re: | 50000 |  |  | Cd Min: | 0.28766 | at alpha= | 20 | deg
Mach: | 0.5 |  |  | Cl=0 at alpha= | 2.2925 | deg
|  |  |  | @ Cl=0.1, Cd= | 0.056644
|  |  |  | @ Cl=0.4, Cd= | 0.08054
|  |  |  | @ Cl=0.6, Cd= | 0.10523
alpha (deg) | Cl | Cd | Cm | Cl/Cd
-20 | -0.53 | 0.25777 | -0.0033 | -2.0561
-19.5 | -0.5089 | 0.25181 | -0.0092 | -2.021
-19 | -0.4767 | 0.23777 | -0.0127 | -2.0049
-18.5 | -0.4526 | 0.23083 | -0.0179 | -1.9608
-18 | -0.4383 | 0.23008 | -0.0247 | -1.905
-17.5 | -0.4079 | 0.21775 | -0.0288 | -1.8732
-17 | -0.381 | 0.2093 | -0.0332 | -1.8204
-16.5 | -0.3631 | 0.2053 | -0.039 | -1.7686
-16 | -0.3415 | 0.19811 | -0.044 | -1.7238
-15.5 | -0.3129 | 0.18905 | -0.0478 | -1.6551
-15 | -0.305 | 0.18759 | -0.0534 | -1.6259
-14.5 | -0.2785 | 0.17765 | -0.0557 | -1.5677
-14 | -0.2813 | 0.1758 | -0.0547 | -1.6001
-13.5 | -0.3237 | 0.18221 | -0.0499 | -1.7765
-13 | -0.3179 | 0.17462 | -0.0438 | -1.8205
-12.5 | -0.3423 | 0.17572 | -0.0405 | -1.948
-12 | -0.3456 | 0.17104 | -0.037 | -2.0206
-11.5 | -0.3606 | 0.16962 | -0.0344 | -2.1259
-11 | -0.3645 | 0.16511 | -0.0318 | -2.2076
-10.5 | -0.3772 | 0.1638 | -0.0339 | -2.3028
-10 | -0.3515 | 0.15554 | -0.0371 | -2.2599
-9.5 | -0.3351 | 0.14912 | -0.04 | -2.2472
-9 | -0.3311 | 0.14405 | -0.04 | -2.2985
-8.5 | -0.334 | 0.14014 | -0.041 | -2.3833
-8 | -0.3288 | 0.13449 | -0.0392 | -2.4448
-7.5 | -0.3368 | 0.13089 | -0.0356 | -2.5732
-7 | -0.3346 | 0.12604 | -0.0321 | -2.6547
-6.5 | -0.3442 | 0.12235 | -0.0271 | -2.8132
-6 | -0.3738 | 0.12015 | -0.0193 | -3.1111
-5.5 | -0.3694 | 0.11532 | -0.0131 | -3.2033
-5 | -0.4292 | 0.11444 | 0.0031 | -3.7504
-4.5 | -0.4448 | 0.1101 | 0.0158 | -4.04
-4 | -0.4108 | 0.10434 | 0.0208 | -3.9371
-2.5 | -0.526 | 0.07439 | -0.0234 | -7.0708
-2 | -0.4692 | 0.06533 | -0.0324 | -7.182
-1.5 | -0.4121 | 0.05916 | -0.0369 | -6.9659
-1 | -0.355 | 0.05454 | -0.0391 | -6.509
-0.5 | -0.2941 | 0.05149 | -0.0401 | -5.7118
0 | -0.2371 | 0.04978 | -0.0399 | -4.763
0.5 | -0.182 | 0.04901 | -0.0384 | -3.7135
1 | -0.126 | 0.04922 | -0.0372 | -2.5599
1.5 | -0.0641 | 0.04839 | -0.0374 | -1.3247
2 | -0.0289 | 0.04865 | -0.0329 | -0.59404
2.5 | 0.0205 | 0.05136 | -0.0338 | 0.39914
3 | 0.0933 | 0.05615 | -0.0397 | 1.6616
3.5 | 0.1635 | 0.06133 | -0.0453 | 2.6659
4 | 0.2185 | 0.06498 | -0.0484 | 3.3626
4.5 | 0.2667 | 0.06865 | -0.0503 | 3.8849
5 | 0.3235 | 0.07344 | -0.0538 | 4.405
5.5 | 0.362 | 0.07683 | -0.0544 | 4.7117
6 | 0.417 | 0.0822 | -0.0576 | 5.073
6.5 | 0.4477 | 0.08553 | -0.0574 | 5.2344
7 | 0.5052 | 0.09205 | -0.0611 | 5.4883
7.5 | 0.5283 | 0.09511 | -0.0603 | 5.5546
8 | 0.5625 | 0.10007 | -0.0612 | 5.6211
8.5 | 0.6058 | 0.10603 | -0.0633 | 5.7135
9 | 0.6395 | 0.11121 | -0.0642 | 5.7504
9.5 | 0.6664 | 0.11559 | -0.0643 | 5.7652
10 | 0.7629 | 0.11542 | -0.062 | 6.6098
10.5 | 0.7962 | 0.1185 | -0.0609 | 6.719
11 | 0.8526 | 0.12009 | -0.0588 | 7.0997
11.5 | 0.9157 | 0.11775 | -0.0532 | 7.7766
12 | 0.9826 | 0.11144 | -0.0433 | 8.8173
13 | 0.993 | 0.12762 | -0.0446 | 7.7809
13.5 | 0.9797 | 0.14142 | -0.0508 | 6.9276
14 | 0.9675 | 0.15602 | -0.0584 | 6.2011
14.5 | 0.9668 | 0.16848 | -0.0647 | 5.7384
15 | 0.9666 | 0.18141 | -0.0719 | 5.3283
15.5 | 0.9723 | 0.19354 | -0.0786 | 5.0238
16 | 0.9813 | 0.20498 | -0.085 | 4.7873
16.5 | 0.9869 | 0.21926 | -0.0939 | 4.501
17 | 0.9859 | 0.23472 | -0.1059 | 4.2003
17.5 | 1.0151 | 0.24644 | -0.1093 | 4.1191
18 | 1.0261 | 0.2527 | -0.1151 | 4.0605
18.5 | 1.0452 | 0.26134 | -0.1199 | 3.9994
19 | 1.0734 | 0.27317 | -0.1235 | 3.9294
19.5 | 1.0942 | 0.28163 | -0.1281 | 3.8852
20 | 1.1079 | 0.28766 | -0.1341 | 3.8514

## 9. Re 100k Mach 0.00 (1)
BIGFOIL.COM POLAR EXPORT
GA 40-614
GA 40-614 |  |  |  | Cl Max: | 1.464 | at alpha= | 9.5 | deg
JavaFoil+Calcfoil stall+Eppler ext transition |  |  |  | L/D Max: | 50.634 | at alpha= | 6.5 | deg
Re: | 100000 |  |  | Cd Min: | 0.01473 | at alpha= | -0.5 | deg
Mach: | 0 |  |  | Cl=0 at alpha= | -4.117 | deg
|  |  |  | @ Cl=0.1, Cd= | 0.037877
|  |  |  | @ Cl=0.4, Cd= | 0.014853
|  |  |  | @ Cl=0.6, Cd= | 0.016037
alpha (deg) | Cl | Cd | Cm | Cl/Cd
-17.5 | -0.341 | 0.2167 | -0.02 | -1.572
-17 | -0.351 | 0.21769 | -0.021 | -1.615
-16.5 | -0.362 | 0.20056 | -0.021 | -1.805
-16 | -0.372 | 0.18694 | -0.021 | -1.991
-15.5 | -0.382 | 0.17832 | -0.021 | -2.141
-15 | -0.391 | 0.1667 | -0.022 | -2.344
-14.5 | -0.399 | 0.15525 | -0.022 | -2.569
-14 | -0.406 | 0.14265 | -0.022 | -2.845
-13.5 | -0.411 | 0.13691 | -0.022 | -3.005
-13 | -0.415 | 0.12739 | -0.022 | -3.26
-12.5 | -0.417 | 0.1217 | -0.023 | -3.429
-12 | -0.417 | 0.11351 | -0.023 | -3.675
-11.5 | -0.414 | 0.10449 | -0.024 | -3.966
-11 | -0.409 | 0.0962 | -0.024 | -4.25
-10.5 | -0.4 | 0.09199 | -0.024 | -4.35
-10 | -0.388 | 0.08459 | -0.025 | -4.589
-9.5 | -0.373 | 0.07822 | -0.025 | -4.765
-9 | -0.354 | 0.07958 | -0.024 | -4.444
-8.5 | -0.331 | 0.07349 | -0.025 | -4.503
-8 | -0.305 | 0.06842 | -0.025 | -4.453
-7.5 | -0.275 | 0.06554 | -0.025 | -4.193
-7 | -0.242 | 0.06077 | -0.025 | -3.976
-6.5 | -0.205 | 0.05486 | -0.026 | -3.745
-6 | -0.166 | 0.05217 | -0.025 | -3.19
-5.5 | -0.125 | 0.04886 | -0.025 | -2.558
-5 | -0.081 | 0.04513 | -0.026 | -1.804
-4.5 | -0.036 | 0.04292 | -0.027 | -0.842
-4 | 0.011 | 0.04123 | -0.027 | 0.256
-3.5 | 0.058 | 0.039 | -0.031 | 1.496
-3 | 0.107 | 0.03769 | -0.032 | 2.837
-2.5 | 0.156 | 0.03619 | -0.037 | 4.321
-2 | 0.206 | 0.03586 | -0.035 | 5.731
-1.5 | 0.256 | 0.03484 | -0.039 | 7.337
-1 | 0.377 | 0.01493 | -0.082 | 25.225
-0.5 | 0.437 | 0.01473 | -0.083 | 29.685
0 | 0.476 | 0.01527 | -0.084 | 31.205
0.5 | 0.533 | 0.01561 | -0.085 | 34.156
1 | 0.59 | 0.01596 | -0.085 | 36.93
1.5 | 0.646 | 0.01639 | -0.086 | 39.399
2 | 0.702 | 0.01685 | -0.087 | 41.633
2.5 | 0.758 | 0.01749 | -0.088 | 43.325
3 | 0.813 | 0.01801 | -0.088 | 45.156
3.5 | 0.869 | 0.01865 | -0.089 | 46.578
4 | 0.924 | 0.01931 | -0.09 | 47.861
4.5 | 0.974 | 0.02003 | -0.09 | 48.632
5 | 1.026 | 0.02083 | -0.091 | 49.272
5.5 | 1.078 | 0.02151 | -0.092 | 50.113
6 | 1.128 | 0.02248 | -0.093 | 50.156
6.5 | 1.176 | 0.02322 | -0.093 | 50.634
7 | 1.264 | 0.02742 | -0.098 | 46.088
7.5 | 1.31 | 0.02887 | -0.099 | 45.354
8 | 1.353 | 0.03035 | -0.1 | 44.56
8.5 | 1.393 | 0.03164 | -0.101 | 44.019
9 | 1.43 | 0.03338 | -0.102 | 42.848
9.5 | 1.464 | 0.03493 | -0.102 | 41.909
10 | 1.27 | 0.06939 | -0.046 | 18.3
10.5 | 1.294 | 0.07387 | -0.046 | 17.514
11 | 1.314 | 0.07968 | -0.045 | 16.492
11.5 | 1.329 | 0.08682 | -0.039 | 15.312
12 | 1.339 | 0.0932 | -0.039 | 14.362
12.5 | 1.338 | 0.09977 | -0.039 | 13.415
13 | 1.333 | 0.10597 | -0.04 | 12.577
13.5 | 1.322 | 0.11389 | -0.039 | 11.606
14 | 1.306 | 0.12253 | -0.04 | 10.658
14.5 | 1.285 | 0.13094 | -0.039 | 9.814

## 10. Re 100k Mach 0.00 (2)
BIGFOIL.COM POLAR EXPORT
GA 40-614
GA 40-614 |  |  |  | Cl Max: | 1.3755 | at alpha= | 15 | deg
XFOIL ncrit=9 |  |  |  | L/D Max: | 29.5502 | at alpha= | 11 | deg
Re: | 100000 |  |  | Cd Min: | 0.24575 | at alpha= | 20 | deg
Mach: | 0 |  |  | Cl=0 at alpha= | -1.1502 | deg
|  |  |  | @ Cl=0.1, Cd= | 0.043481
|  |  |  | @ Cl=0.4, Cd= | 0.058393
|  |  |  | @ Cl=0.6, Cd= | 0.06171
alpha (deg) | Cl | Cd | Cm | Cl/Cd
-20 | -0.4962 | 0.22833 | 0.001 | -2.1732
-19.5 | -0.481 | 0.22433 | -0.0044 | -2.1442
-19 | -0.4737 | 0.22359 | -0.0105 | -2.1186
-18.5 | -0.4445 | 0.21078 | -0.0121 | -2.1088
-18 | -0.4247 | 0.20417 | -0.0154 | -2.0801
-17.5 | -0.4066 | 0.19811 | -0.0193 | -2.0524
-17 | -0.3897 | 0.19235 | -0.0236 | -2.026
-16.5 | -0.3796 | 0.18891 | -0.0291 | -2.0094
-16 | -0.3823 | 0.18824 | -0.0355 | -2.0309
-15.5 | -0.3401 | 0.17337 | -0.0354 | -1.9617
-15 | -0.3215 | 0.16701 | -0.0387 | -1.925
-14.5 | -0.3082 | 0.16165 | -0.0435 | -1.9066
-14 | -0.3146 | 0.16026 | -0.051 | -1.9631
-13.5 | -0.2813 | 0.14882 | -0.0517 | -1.8902
-13 | -0.279 | 0.14521 | -0.051 | -1.9214
-12.5 | -0.2648 | 0.13973 | -0.0561 | -1.8951
-12 | -0.2511 | 0.13397 | -0.071 | -1.8743
-11.5 | -0.2034 | 0.12212 | -0.0762 | -1.6656
-11 | -0.1679 | 0.11401 | -0.0848 | -1.4727
-10.5 | -0.1702 | 0.10906 | -0.0998 | -1.5606
-10 | -0.1231 | 0.0994 | -0.0982 | -1.2384
-9.5 | -0.1264 | 0.09458 | -0.1055 | -1.3364
-9 | -0.1037 | 0.08803 | -0.1051 | -1.178
-8.5 | -0.1163 | 0.08339 | -0.1108 | -1.3947
-8 | -0.1017 | 0.07785 | -0.1099 | -1.3064
-7.5 | -0.1484 | 0.07405 | -0.1163 | -2.0041
-7 | -0.1258 | 0.06832 | -0.1144 | -1.8413
-6.5 | -0.1374 | 0.06458 | -0.1135 | -2.1276
-6 | -0.1414 | 0.06133 | -0.111 | -2.3056
-5 | -0.1672 | 0.0576 | -0.0998 | -2.9028
-3.5 | -0.1275 | 0.04561 | -0.0862 | -2.7954
-3 | -0.0982 | 0.0436 | -0.0821 | -2.2523
-2.5 | -0.2403 | 0.04998 | -0.0621 | -4.8079
-1.5 | -0.136 | 0.04484 | -0.0609 | -3.033
-1 | 0.0584 | 0.04008 | -0.075 | 1.4571
-0.5 | 0.1013 | 0.04041 | -0.0741 | 2.5068
0 | 0.0264 | 0.04479 | -0.0626 | 0.58942
0.5 | 0.0642 | 0.04203 | -0.0595 | 1.5275
1 | 0.1054 | 0.0437 | -0.0591 | 2.4119
1.5 | 0.1528 | 0.0459 | -0.0598 | 3.329
2 | 0.2156 | 0.04874 | -0.0628 | 4.4235
2.5 | 0.2514 | 0.05025 | -0.0618 | 5.003
3 | 0.2886 | 0.0521 | -0.0611 | 5.5393
3.5 | 0.3267 | 0.05417 | -0.0607 | 6.031
4 | 0.3666 | 0.05644 | -0.0606 | 6.4954
4.5 | 0.4073 | 0.05882 | -0.0606 | 6.9245
5 | 0.4511 | 0.06131 | -0.061 | 7.3577
5.5 | 0.5081 | 0.06399 | -0.0626 | 7.9403
6 | 0.5888 | 0.06163 | -0.0619 | 9.5538
6.5 | 0.6606 | 0.06214 | -0.0631 | 10.6308
7 | 0.6841 | 0.06407 | -0.061 | 10.6774
7.5 | 0.7325 | 0.06522 | -0.0606 | 11.2312
8 | 0.7882 | 0.06574 | -0.0604 | 11.9897
8.5 | 0.848 | 0.0656 | -0.0601 | 12.9268
9 | 0.9145 | 0.06421 | -0.0595 | 14.2423
11 | 1.1956 | 0.04046 | -0.0446 | 29.5502
11.5 | 1.1504 | 0.04822 | -0.0384 | 23.8573
12 | 1.1402 | 0.0539 | -0.0346 | 21.154
12.5 | 1.1651 | 0.05649 | -0.0316 | 20.6249
13 | 1.2129 | 0.0579 | -0.0293 | 20.9482
13.5 | 1.2756 | 0.05993 | -0.0279 | 21.2848
14 | 1.3342 | 0.06426 | -0.0273 | 20.7625
14.5 | 1.3527 | 0.07016 | -0.0256 | 19.2802
15 | 1.3755 | 0.07688 | -0.0249 | 17.8915
15.5 | 1.3648 | 0.08614 | -0.0235 | 15.844
16 | 1.3273 | 0.09509 | -0.0226 | 13.9584
16.5 | 1.2494 | 0.1083 | -0.0251 | 11.5365
17 | 1.1639 | 0.12771 | -0.0338 | 9.1136
17.5 | 1.0904 | 0.15138 | -0.0477 | 7.2031
18.5 | 0.9732 | 0.22111 | -0.0896 | 4.4014
19 | 1.0074 | 0.22834 | -0.0889 | 4.4118
19.5 | 0.9941 | 0.23615 | -0.0985 | 4.2096
20 | 1.0347 | 0.24575 | -0.0963 | 4.2104

## 11. Re 100k Mach 0.10 (1)
BIGFOIL.COM POLAR EXPORT
GA 40-614
GA 40-614 |  |  |  | Cl Max: | 1.467 | at alpha= | 9.5 | deg
JavaFoil+Calcfoil stall+Eppler ext transition |  |  |  | L/D Max: | 50.315 | at alpha= | 6.5 | deg
Re: | 100000 |  |  | Cd Min: | 0.01483 | at alpha= | -0.5 | deg
Mach: | 0.1 |  |  | Cl=0 at alpha= | -4.117 | deg
|  |  |  | @ Cl=0.1, Cd= | 0.038
|  |  |  | @ Cl=0.4, Cd= | 0.014948
|  |  |  | @ Cl=0.6, Cd= | 0.016064
alpha (deg) | Cl | Cd | Cm | Cl/Cd
-17 | -0.309 | 0.22471 | -0.021 | -1.374
-16.5 | -0.321 | 0.21062 | -0.021 | -1.525
-16 | -0.334 | 0.19446 | -0.021 | -1.715
-15.5 | -0.345 | 0.1884 | -0.022 | -1.834
-15 | -0.357 | 0.17545 | -0.022 | -2.034
-14.5 | -0.367 | 0.16125 | -0.022 | -2.279
-14 | -0.377 | 0.15 | -0.022 | -2.514
-13.5 | -0.385 | 0.13759 | -0.022 | -2.801
-13 | -0.392 | 0.13357 | -0.023 | -2.935
-12.5 | -0.397 | 0.12246 | -0.023 | -3.24
-12 | -0.399 | 0.11509 | -0.024 | -3.47
-11.5 | -0.399 | 0.1051 | -0.024 | -3.798
-11 | -0.396 | 0.10013 | -0.024 | -3.956
-10.5 | -0.39 | 0.0949 | -0.024 | -4.107
-10 | -0.38 | 0.08431 | -0.024 | -4.507
-9.5 | -0.366 | 0.08082 | -0.025 | -4.534
-9 | -0.349 | 0.07596 | -0.025 | -4.595
-8.5 | -0.328 | 0.07078 | -0.025 | -4.631
-8 | -0.303 | 0.06886 | -0.025 | -4.394
-7.5 | -0.274 | 0.06598 | -0.025 | -4.147
-7 | -0.241 | 0.0612 | -0.025 | -3.94
-6.5 | -0.205 | 0.0554 | -0.026 | -3.707
-6 | -0.167 | 0.0524 | -0.025 | -3.179
-5.5 | -0.125 | 0.04906 | -0.026 | -2.553
-5 | -0.082 | 0.04543 | -0.026 | -1.797
-4.5 | -0.036 | 0.04301 | -0.027 | -0.843
-4 | 0.011 | 0.0413 | -0.027 | 0.256
-3.5 | 0.059 | 0.03917 | -0.028 | 1.494
-3 | 0.107 | 0.0378 | -0.033 | 2.842
-2.5 | 0.157 | 0.03626 | -0.037 | 4.332
-2 | 0.207 | 0.03592 | -0.035 | 5.75
-1.5 | 0.257 | 0.03491 | -0.039 | 7.357
-1 | 0.379 | 0.01501 | -0.083 | 25.223
-0.5 | 0.44 | 0.01483 | -0.084 | 29.646
0 | 0.478 | 0.01534 | -0.084 | 31.19
0.5 | 0.535 | 0.01569 | -0.085 | 34.128
1 | 0.593 | 0.01601 | -0.086 | 37.019
1.5 | 0.649 | 0.01644 | -0.086 | 39.482
2 | 0.705 | 0.01691 | -0.087 | 41.717
2.5 | 0.761 | 0.01753 | -0.088 | 43.427
3 | 0.817 | 0.01812 | -0.089 | 45.08
3.5 | 0.873 | 0.01871 | -0.089 | 46.663
4 | 0.928 | 0.01944 | -0.09 | 47.748
4.5 | 0.978 | 0.02016 | -0.091 | 48.505
5 | 1.031 | 0.02098 | -0.092 | 49.136
5.5 | 1.082 | 0.02167 | -0.092 | 49.934
6 | 1.133 | 0.02261 | -0.093 | 50.097
6.5 | 1.181 | 0.02346 | -0.094 | 50.315
7 | 1.269 | 0.02766 | -0.099 | 45.883
7.5 | 1.315 | 0.02914 | -0.1 | 45.104
8 | 1.357 | 0.03064 | -0.1 | 44.299
8.5 | 1.397 | 0.03196 | -0.101 | 43.724
9 | 1.434 | 0.03378 | -0.102 | 42.451
9.5 | 1.467 | 0.03522 | -0.103 | 41.651
10 | 1.273 | 0.06972 | -0.048 | 18.256
10.5 | 1.295 | 0.07448 | -0.046 | 17.388
11 | 1.314 | 0.08056 | -0.045 | 16.311
11.5 | 1.328 | 0.08706 | -0.039 | 15.254
12 | 1.335 | 0.09325 | -0.04 | 14.317
12.5 | 1.332 | 0.10134 | -0.04 | 13.144
13 | 1.323 | 0.10868 | -0.04 | 12.176
13.5 | 1.309 | 0.11704 | -0.04 | 11.18
14 | 1.288 | 0.124 | -0.04 | 10.391
14.5 | 1.263 | 0.1332 | -0.04 | 9.485

## 12. Re 100k Mach 0.10 (2)
BIGFOIL.COM POLAR EXPORT
GA 40-614
GA 40-614 |  |  |  | Cl Max: | 1.3556 | at alpha= | 15 | deg
XFOIL ncrit=9 |  |  |  | L/D Max: | 28.6141 | at alpha= | 11 | deg
Re: | 100000 |  |  | Cd Min: | 0.24719 | at alpha= | 20 | deg
Mach: | 0.1 |  |  | Cl=0 at alpha= | -1.936 | deg
|  |  |  | @ Cl=0.1, Cd= | 0.043955
|  |  |  | @ Cl=0.4, Cd= | 0.058495
|  |  |  | @ Cl=0.6, Cd= | 0.061557
alpha (deg) | Cl | Cd | Cm | Cl/Cd
-3.5 | -0.1344 | 0.04649 | -0.0858 | -2.8909
-3 | -0.1035 | 0.04439 | -0.0819 | -2.3316
-2.5 | -0.0586 | 0.04152 | -0.0808 | -1.4114
-2 | -0.0058 | 0.04059 | -0.0803 | -0.14289
-1.5 | 0.0395 | 0.03972 | -0.0794 | 0.99446
-1 | 0.0644 | 0.04016 | -0.076 | 1.6036
-0.5 | 0.064 | 0.04199 | -0.0709 | 1.5242
0 | 0.0281 | 0.04524 | -0.0632 | 0.62113
1 | 0.1053 | 0.04386 | -0.0593 | 2.4008
1.5 | 0.1491 | 0.04583 | -0.0594 | 3.2533
2 | 0.2186 | 0.04921 | -0.0634 | 4.4422
2.5 | 0.2543 | 0.05064 | -0.0624 | 5.0217
3 | 0.2913 | 0.05243 | -0.0616 | 5.556
3.5 | 0.3292 | 0.05447 | -0.0611 | 6.0437
4 | 0.3695 | 0.05673 | -0.061 | 6.5133
4.5 | 0.4108 | 0.05912 | -0.0611 | 6.9486
5 | 0.4566 | 0.06166 | -0.0616 | 7.4051
6 | 0.5992 | 0.06155 | -0.0625 | 9.7352
6.5 | 0.6708 | 0.06216 | -0.0637 | 10.7915
7.5 | 0.7377 | 0.06531 | -0.0608 | 11.2954
8 | 0.7953 | 0.06574 | -0.0606 | 12.0977
8.5 | 0.8491 | 0.06595 | -0.06 | 12.8749
9 | 0.8822 | 0.06691 | -0.058 | 13.1849
9.5 | 0.9654 | 0.06284 | -0.0569 | 15.3628
10.5 | 1.1387 | 0.04658 | -0.05 | 24.4461
11 | 1.1892 | 0.04156 | -0.0435 | 28.6141
11.5 | 1.1452 | 0.04947 | -0.0378 | 23.1494
12 | 1.1382 | 0.05488 | -0.0341 | 20.7398
12.5 | 1.166 | 0.05728 | -0.0311 | 20.3561
13 | 1.2174 | 0.05856 | -0.0287 | 20.7889
13.5 | 1.2787 | 0.0609 | -0.0273 | 20.9967
14 | 1.331 | 0.06569 | -0.0264 | 20.2618
14.5 | 1.3425 | 0.07206 | -0.0246 | 18.6303
15 | 1.3556 | 0.07864 | -0.0236 | 17.238
15.5 | 1.3421 | 0.08765 | -0.0225 | 15.312
16 | 1.2996 | 0.09766 | -0.0225 | 13.3074
16.5 | 1.219 | 0.1129 | -0.0269 | 10.7972
17 | 1.1416 | 0.13281 | -0.0368 | 8.5957
17.5 | 1.079 | 0.1558 | -0.0504 | 6.9255
18 | 0.9688 | 0.21388 | -0.0856 | 4.5296
18.5 | 0.9754 | 0.22218 | -0.0904 | 4.3901
19 | 1.0082 | 0.22952 | -0.0901 | 4.3926
19.5 | 0.9966 | 0.23726 | -0.0994 | 4.2005
20 | 1.0386 | 0.24719 | -0.0969 | 4.2016

## 13. Re 100k Mach 0.25 (1)
BIGFOIL.COM POLAR EXPORT
GA 40-614
GA 40-614 |  |  |  | Cl Max: | 1.452 | at alpha= | 9 | deg
JavaFoil+Calcfoil stall+Eppler ext transition |  |  |  | L/D Max: | 49.366 | at alpha= | 6 | deg
Re: | 100000 |  |  | Cd Min: | 0.01498 | at alpha= | -0.5 | deg
Mach: | 0.25 |  |  | Cl=0 at alpha= | -4.1146 | deg
|  |  |  | @ Cl=0.1, Cd= | 0.038188
|  |  |  | @ Cl=0.4, Cd= | 0.015145
|  |  |  | @ Cl=0.6, Cd= | 0.016447
alpha (deg) | Cl | Cd | Cm | Cl/Cd
-14.5 | -0.061 | 0.22264 | -0.023 | -0.272
-14 | -0.058 | 0.19608 | -0.024 | -0.295
-13.5 | -0.109 | 0.18767 | -0.024 | -0.58
-13 | -0.163 | 0.16468 | -0.024 | -0.993
-12.5 | -0.202 | 0.15665 | -0.024 | -1.29
-12 | -0.234 | 0.13549 | -0.024 | -1.726
-11.5 | -0.26 | 0.12726 | -0.025 | -2.046
-11 | -0.282 | 0.11233 | -0.025 | -2.507
-10.5 | -0.297 | 0.107 | -0.025 | -2.779
-10 | -0.307 | 0.0941 | -0.025 | -3.265
-9.5 | -0.311 | 0.08728 | -0.026 | -3.563
-9 | -0.308 | 0.08028 | -0.026 | -3.841
-8.5 | -0.299 | 0.07353 | -0.026 | -4.069
-8 | -0.284 | 0.06934 | -0.026 | -4.092
-7.5 | -0.262 | 0.07258 | -0.026 | -3.613
-7 | -0.235 | 0.06628 | -0.026 | -3.548
-6.5 | -0.203 | 0.06004 | -0.026 | -3.382
-6 | -0.166 | 0.05536 | -0.026 | -3.007
-5.5 | -0.126 | 0.04971 | -0.027 | -2.538
-5 | -0.083 | 0.04667 | -0.027 | -1.774
-4.5 | -0.037 | 0.0437 | -0.027 | -0.845
-4 | 0.011 | 0.04155 | -0.028 | 0.26
-3.5 | 0.06 | 0.03966 | -0.028 | 1.511
-3 | 0.11 | 0.03782 | -0.034 | 2.913
-2.5 | 0.161 | 0.03668 | -0.037 | 4.392
-2 | 0.212 | 0.03618 | -0.036 | 5.862
-1.5 | 0.264 | 0.03527 | -0.039 | 7.477
-1 | 0.389 | 0.01518 | -0.085 | 25.623
-0.5 | 0.452 | 0.01498 | -0.086 | 30.139
0 | 0.49 | 0.01572 | -0.086 | 31.199
0.5 | 0.549 | 0.01606 | -0.087 | 34.173
1 | 0.607 | 0.0165 | -0.088 | 36.795
1.5 | 0.665 | 0.01692 | -0.089 | 39.301
2 | 0.723 | 0.01741 | -0.089 | 41.502
2.5 | 0.78 | 0.0181 | -0.09 | 43.116
3 | 0.838 | 0.01871 | -0.091 | 44.782
3.5 | 0.895 | 0.01935 | -0.092 | 46.231
4 | 0.952 | 0.02005 | -0.092 | 47.472
4.5 | 1.002 | 0.02089 | -0.093 | 47.971
5 | 1.056 | 0.02173 | -0.094 | 48.59
5.5 | 1.109 | 0.02268 | -0.094 | 48.889
6 | 1.16 | 0.02349 | -0.095 | 49.366
6.5 | 1.208 | 0.02468 | -0.096 | 48.935
7 | 1.297 | 0.02907 | -0.101 | 44.599
7.5 | 1.341 | 0.0307 | -0.102 | 43.697
8 | 1.383 | 0.03239 | -0.103 | 42.691
8.5 | 1.42 | 0.0339 | -0.104 | 41.881
9 | 1.452 | 0.03576 | -0.105 | 40.62
9.5 | 1.259 | 0.06643 | -0.047 | 18.958
10 | 1.28 | 0.0724 | -0.046 | 17.673
10.5 | 1.295 | 0.07839 | -0.046 | 16.516
11 | 1.303 | 0.08474 | -0.04 | 15.374
11.5 | 1.307 | 0.09229 | -0.04 | 14.157
12 | 1.297 | 0.1021 | -0.04 | 12.703
12.5 | 1.272 | 0.10962 | -0.04 | 11.6
13 | 1.236 | 0.11834 | -0.04 | 10.446
13.5 | 1.191 | 0.12968 | -0.04 | 9.182
14 | 1.135 | 0.14404 | -0.04 | 7.883

## 14. Re 100k Mach 0.25 (2)
BIGFOIL.COM POLAR EXPORT
GA 40-614
GA 40-614 |  |  |  | Cl Max: | 1.3011 | at alpha= | 14 | deg
XFOIL ncrit=9 |  |  |  | L/D Max: | 24.2663 | at alpha= | 11 | deg
Re: | 100000 |  |  | Cd Min: | 0.23552 | at alpha= | 19 | deg
Mach: | 0.25 |  |  | Cl=0 at alpha= | -0.92189 | deg
|  |  |  | @ Cl=0.1, Cd= | 0.041394
|  |  |  | @ Cl=0.4, Cd= | 0.059764
|  |  |  | @ Cl=0.6, Cd= | 0.062732
alpha (deg) | Cl | Cd | Cm | Cl/Cd
-3 | -0.1242 | 0.04611 | -0.0836 | -2.6936
-2.5 | -0.0481 | 0.04261 | -0.0852 | -1.1288
-2 | -0.0233 | 0.04232 | -0.0812 | -0.55057
-1.5 | 0.0025 | 0.04216 | -0.0773 | 0.059298
-1 | -0.0137 | 0.04364 | -0.0704 | -0.31393
-0.5 | 0.074 | 0.04249 | -0.0735 | 1.7416
0 | 0.1217 | 0.04048 | -0.0715 | 3.0064
1 | 0.1105 | 0.04515 | -0.0615 | 2.4474
2 | 0.1904 | 0.04864 | -0.0602 | 3.9145
2.5 | 0.2333 | 0.05078 | -0.0602 | 4.5943
3 | 0.2786 | 0.05318 | -0.0606 | 5.2388
3.5 | 0.3476 | 0.0568 | -0.0641 | 6.1197
4 | 0.3904 | 0.0591 | -0.0641 | 6.6058
4.5 | 0.4157 | 0.06085 | -0.062 | 6.8316
5 | 0.4472 | 0.06261 | -0.0606 | 7.1426
6 | 0.5975 | 0.06269 | -0.0618 | 9.531
6.5 | 0.66 | 0.06374 | -0.0623 | 10.3546
7 | 0.6899 | 0.06573 | -0.0606 | 10.496
7.5 | 0.7354 | 0.06716 | -0.0599 | 10.95
8 | 0.7919 | 0.06783 | -0.0596 | 11.6748
8.5 | 0.8551 | 0.06766 | -0.0592 | 12.6382
9 | 0.8846 | 0.069 | -0.057 | 12.8203
9.5 | 0.9767 | 0.06403 | -0.0554 | 15.2538
11 | 1.1592 | 0.04777 | -0.0393 | 24.2663
11.5 | 1.1265 | 0.0555 | -0.0351 | 20.2973
12 | 1.1356 | 0.05961 | -0.0316 | 19.0505
12.5 | 1.1808 | 0.06079 | -0.0281 | 19.4242
13 | 1.2408 | 0.0627 | -0.0256 | 19.7895
13.5 | 1.2811 | 0.06705 | -0.0238 | 19.1066
14 | 1.3011 | 0.07383 | -0.0223 | 17.6229
14.5 | 1.286 | 0.08238 | -0.0212 | 15.6106
15 | 1.2569 | 0.09237 | -0.0216 | 13.6072
15.5 | 1.2168 | 0.10424 | -0.0242 | 11.6731
16 | 1.1704 | 0.1184 | -0.0296 | 9.8851
16.5 | 1.1203 | 0.13545 | -0.0387 | 8.2709
17 | 1.0834 | 0.15314 | -0.0488 | 7.0746
17.5 | 1.0047 | 0.21163 | -0.079 | 4.7474
18 | 0.9773 | 0.21963 | -0.0905 | 4.4498
18.5 | 0.9914 | 0.22808 | -0.0944 | 4.3467
19 | 1.0135 | 0.23552 | -0.0967 | 4.3032

## 15. Re 100k Mach 0.50 (1)
BIGFOIL.COM POLAR EXPORT
GA 40-614
GA 40-614 |  |  |  | Cl Max: | 1.428 | at alpha= | 7.5 | deg
JavaFoil+Calcfoil stall+Eppler ext transition |  |  |  | L/D Max: | 46.078 | at alpha= | 5 | deg
Re: | 100000 |  |  | Cd Min: | 0.01604 | at alpha= | -0.5 | deg
Mach: | 0.5 |  |  | Cl=0 at alpha= | -4.1146 | deg
|  |  |  | @ Cl=0.1, Cd= | 0.041304
|  |  |  | @ Cl=0.4, Cd= | 0.029697
|  |  |  | @ Cl=0.6, Cd= | 0.017957
alpha (deg) | Cl | Cd | Cm | Cl/Cd
-20 | -0.873 | 0.34844 | -0.032 | -2.506
-19.5 | -0.843 | 0.31965 | -0.03 | -2.637
-19 | -0.816 | 0.31065 | -0.03 | -2.628
-18.5 | -0.789 | 0.3068 | -0.03 | -2.573
-18 | -0.763 | 0.30252 | -0.031 | -2.521
-17.5 | -0.736 | 0.29549 | -0.031 | -2.491
-17 | -0.709 | 0.2793 | -0.031 | -2.54
-16.5 | -0.683 | 0.28199 | -0.032 | -2.421
-16 | -0.656 | 0.26891 | -0.032 | -2.438
-15.5 | -0.629 | 0.26798 | -0.033 | -2.346
-15 | -0.602 | 0.2612 | -0.033 | -2.304
-14.5 | -0.575 | 0.2559 | -0.034 | -2.246
-14 | -0.548 | 0.24412 | -0.034 | -2.244
-13.5 | -0.519 | 0.20803 | -0.031 | -2.495
-13 | -0.492 | 0.1998 | -0.031 | -2.461
-12.5 | -0.465 | 0.20273 | -0.032 | -2.291
-12 | -0.437 | 0.19892 | -0.032 | -2.198
-11.5 | -0.41 | 0.19366 | -0.033 | -2.116
-11 | -0.382 | 0.18343 | -0.033 | -2.085
-10.5 | -0.355 | 0.18997 | -0.033 | -1.868
-10 | -0.327 | 0.17725 | -0.034 | -1.847
-9.5 | -0.3 | 0.17628 | -0.034 | -1.701
-9 | -0.272 | 0.16572 | -0.032 | -1.641
-8.5 | -0.244 | 0.15377 | -0.033 | -1.589
-8 | -0.217 | 0.13173 | -0.033 | -1.644
-7.5 | -0.189 | 0.14705 | -0.033 | -1.284
-7 | -0.161 | 0.14981 | -0.034 | -1.075
-6.5 | -0.133 | 0.07618 | -0.032 | -1.748
-6 | -0.105 | 0.07212 | -0.03 | -1.46
-5.5 | -0.077 | 0.05828 | -0.031 | -1.329
-5 | -0.062 | 0.05233 | -0.031 | -1.193
-4.5 | -0.037 | 0.05648 | -0.03 | -0.649
-4 | 0.011 | 0.04651 | -0.03 | 0.245
-3.5 | 0.065 | 0.04301 | -0.03 | 1.511
-3 | 0.121 | 0.04028 | -0.031 | 3.004
-2.5 | 0.178 | 0.03858 | -0.032 | 4.617
-2 | 0.237 | 0.03684 | -0.043 | 6.421
-1.5 | 0.294 | 0.03661 | -0.041 | 8.03
-1 | 0.353 | 0.03581 | -0.045 | 9.867
-0.5 | 0.505 | 0.01604 | -0.094 | 31.482
0 | 0.543 | 0.01758 | -0.095 | 30.897
0.5 | 0.608 | 0.01801 | -0.096 | 33.752
1 | 0.673 | 0.0185 | -0.097 | 36.354
1.5 | 0.737 | 0.01906 | -0.098 | 38.668
2 | 0.801 | 0.01972 | -0.099 | 40.634
2.5 | 0.865 | 0.02052 | -0.099 | 42.163
3 | 0.928 | 0.02135 | -0.1 | 43.469
3.5 | 0.991 | 0.02218 | -0.101 | 44.692
4 | 1.055 | 0.02317 | -0.102 | 45.518
4.5 | 1.109 | 0.02418 | -0.103 | 45.868
5 | 1.167 | 0.02533 | -0.104 | 46.078
5.5 | 1.223 | 0.02657 | -0.104 | 46.033
6 | 1.277 | 0.02786 | -0.106 | 45.853
6.5 | 1.363 | 0.03476 | -0.111 | 39.207
7 | 1.401 | 0.03715 | -0.112 | 37.723
7.5 | 1.428 | 0.03949 | -0.113 | 36.153
8 | 1.229 | 0.06005 | -0.056 | 20.457
8.5 | 1.202 | 0.06657 | -0.042 | 18.054
9 | 1.105 | 0.08233 | -0.041 | 13.416
9.5 | 0.76 | 0.13448 | -0.043 | 5.65
10 | 0.787 | 0.16322 | -0.042 | 4.823
10.5 | 0.816 | 0.17464 | -0.051 | 4.671
11 | 0.843 | 0.17929 | -0.051 | 4.703
11.5 | 0.872 | 0.21187 | -0.056 | 4.114
12 | 0.899 | 0.2069 | -0.057 | 4.345
12.5 | 0.926 | 0.21637 | -0.057 | 4.281

## 16. Re 100k Mach 0.50 (2)
BIGFOIL.COM POLAR EXPORT
GA 40-614
GA 40-614 |  |  |  | Cl Max: | 1.1739 | at alpha= | 12.5 | deg
XFOIL ncrit=9 |  |  |  | L/D Max: | 18.1844 | at alpha= | 10.5 | deg
Re: | 100000 |  |  | Cd Min: | 0.28113 | at alpha= | 20 | deg
Mach: | 0.5 |  |  | Cl=0 at alpha= | -0.72554 | deg
|  |  |  | @ Cl=0.1, Cd= | 0.051088
|  |  |  | @ Cl=0.4, Cd= | 0.061946
|  |  |  | @ Cl=0.6, Cd= | 0.068129
alpha (deg) | Cl | Cd | Cm | Cl/Cd
-20 | -0.5257 | 0.24962 | 0.0005 | -2.106
-19.5 | -0.5009 | 0.24192 | -0.0046 | -2.0705
-19 | -0.4765 | 0.23464 | -0.01 | -2.0308
-18.5 | -0.453 | 0.22806 | -0.0159 | -1.9863
-18 | -0.4362 | 0.22549 | -0.0232 | -1.9345
-17.5 | -0.4083 | 0.21498 | -0.0278 | -1.8992
-17 | -0.3792 | 0.20537 | -0.032 | -1.8464
-16.5 | -0.3535 | 0.19804 | -0.0372 | -1.785
-16 | -0.3293 | 0.19125 | -0.0433 | -1.7218
-15.5 | -0.3173 | 0.18944 | -0.0514 | -1.6749
-15 | -0.2852 | 0.17805 | -0.0551 | -1.6018
-14.5 | -0.279 | 0.17429 | -0.0553 | -1.6008
-14 | -0.2362 | 0.1654 | -0.0671 | -1.4281
-13.5 | -0.2185 | 0.16264 | -0.081 | -1.3435
-13 | -0.16 | 0.14766 | -0.0878 | -1.0836
-12.5 | -0.1265 | 0.13982 | -0.0949 | -0.90473
-12 | -0.1215 | 0.13687 | -0.1028 | -0.8877
-11.5 | -0.0898 | 0.12726 | -0.1052 | -0.70564
-11 | -0.0668 | 0.12085 | -0.1074 | -0.55275
-10.5 | -0.0773 | 0.11907 | -0.1138 | -0.6492
-10 | -0.0393 | 0.10981 | -0.113 | -0.35789
-9.5 | -0.0613 | 0.10865 | -0.1194 | -0.5642
-9 | -0.018 | 0.09958 | -0.1172 | -0.18076
-8.5 | -0.0211 | 0.09522 | -0.1206 | -0.22159
-8 | -0.0224 | 0.09178 | -0.1228 | -0.24406
-7.5 | 0.0011 | 0.08558 | -0.1217 | 0.012853
-7 | -0.0044 | 0.08205 | -0.1214 | -0.053626
-6.5 | -0.0917 | 0.08385 | -0.1201 | -1.0936
-5.5 | -0.1114 | 0.07788 | -0.1059 | -1.4304
-5 | -0.1691 | 0.07765 | -0.0932 | -2.1777
-4.5 | -0.1999 | 0.07491 | -0.0889 | -2.6685
-4 | -0.2451 | 0.07437 | -0.0748 | -3.2957
-3 | -0.2246 | 0.06074 | -0.0821 | -3.6977
-2.5 | -0.1844 | 0.05546 | -0.0814 | -3.3249
-2 | -0.142 | 0.05247 | -0.0796 | -2.7063
-1.5 | -0.0614 | 0.04935 | -0.0818 | -1.2442
-1 | -0.0202 | 0.04893 | -0.079 | -0.41283
-0.5 | 0.0166 | 0.0483 | -0.0762 | 0.34369
1 | 0.0715 | 0.051 | -0.0644 | 1.402
1.5 | 0.1393 | 0.05121 | -0.0644 | 2.7202
2 | 0.1973 | 0.05375 | -0.0652 | 3.6707
3.5 | 0.3348 | 0.0606 | -0.0641 | 5.5248
4 | 0.3687 | 0.06203 | -0.062 | 5.9439
4.5 | 0.4582 | 0.06179 | -0.0625 | 7.4154
5 | 0.5159 | 0.06379 | -0.0627 | 8.0875
5.5 | 0.5813 | 0.06576 | -0.0634 | 8.8397
6 | 0.6008 | 0.06823 | -0.0609 | 8.8055
6.5 | 0.654 | 0.07024 | -0.0606 | 9.3109
7 | 0.7163 | 0.07195 | -0.0606 | 9.9555
7.5 | 0.7386 | 0.07476 | -0.0585 | 9.8796
8 | 0.8024 | 0.0759 | -0.058 | 10.5718
8.5 | 0.8334 | 0.07832 | -0.0561 | 10.641
9 | 0.8757 | 0.07985 | -0.0542 | 10.9668
9.5 | 0.9296 | 0.07976 | -0.0515 | 11.655
10 | 1.0262 | 0.07217 | -0.0451 | 14.2192
10.5 | 1.1318 | 0.06224 | -0.0358 | 18.1844
11 | 1.1144 | 0.06901 | -0.0322 | 16.1484
11.5 | 1.1184 | 0.07477 | -0.0293 | 14.9579
12 | 1.1519 | 0.07819 | -0.0254 | 14.7321
12.5 | 1.1739 | 0.08405 | -0.0231 | 13.9667
13 | 1.1704 | 0.09297 | -0.0235 | 12.589
13.5 | 1.1398 | 0.10585 | -0.0279 | 10.7681
14 | 1.0995 | 0.1214 | -0.0357 | 9.0568
14.5 | 1.0542 | 0.14025 | -0.0475 | 7.5166
15 | 1.0215 | 0.16007 | -0.0602 | 6.3816
15.5 | 1.0098 | 0.17677 | -0.0703 | 5.7125
16 | 1.0098 | 0.19067 | -0.0785 | 5.2961
16.5 | 1.0157 | 0.20367 | -0.0859 | 4.987
17 | 1.0305 | 0.21499 | -0.0915 | 4.7932
18 | 1.0421 | 0.24475 | -0.1106 | 4.2578
19 | 1.0776 | 0.2629 | -0.1213 | 4.0989
19.5 | 1.1092 | 0.27374 | -0.1233 | 4.052
20 | 1.1154 | 0.28113 | -0.1321 | 3.9676

## 17. Re 250k Mach 0.00 (1)
BIGFOIL.COM POLAR EXPORT
GA 40-614
GA 40-614 |  |  |  | Cl Max: | 1.55 | at alpha= | 11 | deg
JavaFoil+Calcfoil stall+Eppler ext transition |  |  |  | L/D Max: | 81.756 | at alpha= | 5.5 | deg
Re: | 250000 |  |  | Cd Min: | 0.00968 | at alpha= | 0 | deg
Mach: | 0 |  |  | Cl=0 at alpha= | -4.117 | deg
|  |  |  | @ Cl=0.1, Cd= | 0.034184
|  |  |  | @ Cl=0.4, Cd= | 0.011372
|  |  |  | @ Cl=0.6, Cd= | 0.0099746
alpha (deg) | Cl | Cd | Cm | Cl/Cd
-17.5 | -0.341 | 0.18055 | -0.021 | -1.888
-17 | -0.352 | 0.17188 | -0.022 | -2.046
-16.5 | -0.362 | 0.15982 | -0.022 | -2.265
-16 | -0.372 | 0.14993 | -0.022 | -2.483
-15.5 | -0.382 | 0.14927 | -0.022 | -2.558
-15 | -0.391 | 0.13883 | -0.022 | -2.815
-14.5 | -0.399 | 0.12951 | -0.023 | -3.081
-14 | -0.406 | 0.12171 | -0.023 | -3.335
-13.5 | -0.412 | 0.11752 | -0.023 | -3.502
-13 | -0.415 | 0.11109 | -0.023 | -3.74
-12.5 | -0.417 | 0.10324 | -0.024 | -4.044
-12 | -0.417 | 0.09669 | -0.024 | -4.316
-11.5 | -0.415 | 0.09077 | -0.025 | -4.567
-11 | -0.409 | 0.08422 | -0.025 | -4.856
-10.5 | -0.4 | 0.08014 | -0.025 | -4.994
-10 | -0.388 | 0.07411 | -0.026 | -5.241
-9.5 | -0.373 | 0.07052 | -0.026 | -5.288
-9 | -0.354 | 0.06497 | -0.026 | -5.444
-8.5 | -0.331 | 0.0614 | -0.027 | -5.392
-8 | -0.305 | 0.05741 | -0.026 | -5.308
-7.5 | -0.275 | 0.05702 | -0.025 | -4.819
-7 | -0.242 | 0.05301 | -0.026 | -4.559
-6.5 | -0.205 | 0.04874 | -0.026 | -4.216
-6 | -0.166 | 0.04648 | -0.026 | -3.58
-5.5 | -0.125 | 0.04379 | -0.026 | -2.854
-5 | -0.081 | 0.04054 | -0.027 | -2.009
-4.5 | -0.036 | 0.03894 | -0.028 | -0.928
-4 | 0.011 | 0.03719 | -0.028 | 0.283
-3.5 | 0.058 | 0.03547 | -0.036 | 1.647
-3 | 0.107 | 0.03397 | -0.039 | 3.157
-2.5 | 0.193 | 0.01139 | -0.084 | 16.919
-2 | 0.206 | 0.03233 | -0.04 | 6.371
-1.5 | 0.315 | 0.01125 | -0.085 | 28.002
-1 | 0.377 | 0.01146 | -0.086 | 32.887
-0.5 | 0.437 | 0.01123 | -0.087 | 38.943
0 | 0.493 | 0.00968 | -0.087 | 50.9
0.5 | 0.551 | 0.00985 | -0.088 | 56.003
1 | 0.61 | 0.01 | -0.089 | 60.969
1.5 | 0.668 | 0.01027 | -0.09 | 65.038
2 | 0.726 | 0.01053 | -0.091 | 68.921
2.5 | 0.783 | 0.0109 | -0.091 | 71.822
3 | 0.84 | 0.01126 | -0.092 | 74.616
3.5 | 0.896 | 0.01164 | -0.093 | 76.994
4 | 0.952 | 0.01209 | -0.093 | 78.735
4.5 | 1.003 | 0.01255 | -0.094 | 79.927
5 | 1.056 | 0.01307 | -0.095 | 80.762
5.5 | 1.107 | 0.01354 | -0.095 | 81.756
6 | 1.157 | 0.01424 | -0.096 | 81.286
6.5 | 1.206 | 0.01476 | -0.097 | 81.713
7 | 1.272 | 0.02241 | -0.099 | 56.727
7.5 | 1.317 | 0.02379 | -0.1 | 55.374
8 | 1.361 | 0.025 | -0.101 | 54.421
8.5 | 1.401 | 0.0263 | -0.102 | 53.258
9 | 1.438 | 0.02781 | -0.102 | 51.712
9.5 | 1.472 | 0.02929 | -0.103 | 50.246
10 | 1.502 | 0.0309 | -0.104 | 48.61
10.5 | 1.528 | 0.03262 | -0.105 | 46.846
11 | 1.55 | 0.03438 | -0.105 | 45.095
11.5 | 1.335 | 0.07827 | -0.053 | 17.06
12 | 1.341 | 0.08366 | -0.047 | 16.028
12.5 | 1.34 | 0.08994 | -0.046 | 14.903
13 | 1.334 | 0.09594 | -0.045 | 13.908
13.5 | 1.322 | 0.10136 | -0.04 | 13.043
14 | 1.306 | 0.10798 | -0.041 | 12.095
14.5 | 1.285 | 0.11635 | -0.04 | 11.047
15 | 1.26 | 0.12358 | -0.041 | 10.198
15.5 | 1.231 | 0.13152 | -0.04 | 9.363
16 | 1.2 | 0.14068 | -0.041 | 8.527

## 18. Re 250k Mach 0.00 (2)
BIGFOIL.COM POLAR EXPORT
GA 40-614
GA 40-614 |  |  |  | Cl Max: | 1.3728 | at alpha= | 17 | deg
XFOIL ncrit=9 |  |  |  | L/D Max: | 89.769 | at alpha= | 8.5 | deg
Re: | 250000 |  |  | Cd Min: | 0.22053 | at alpha= | -19.5 | deg
Mach: | 0 |  |  | Cl=0 at alpha= | -4.3009 | deg
|  |  |  | @ Cl=0.1, Cd= | 0.018872
|  |  |  | @ Cl=0.4, Cd= | 0.013803
|  |  |  | @ Cl=0.6, Cd= | 0.01434
alpha (deg) | Cl | Cd | Cm | Cl/Cd
-19.5 | -0.4797 | 0.22053 | -0.0026 | -2.1752
-19 | -0.4611 | 0.21439 | -0.0062 | -2.1508
-18.5 | -0.443 | 0.20839 | -0.01 | -2.1258
-18 | -0.4252 | 0.20224 | -0.0139 | -2.1025
-17.5 | -0.4077 | 0.19592 | -0.018 | -2.081
-17 | -0.3957 | 0.1906 | -0.0238 | -2.0761
-16.5 | -0.3793 | 0.18362 | -0.0277 | -2.0657
-16 | -0.3571 | 0.17637 | -0.03 | -2.0247
-15.5 | -0.339 | 0.17004 | -0.0337 | -1.9936
-15 | -0.321 | 0.16352 | -0.038 | -1.9631
-14 | -0.2753 | 0.14837 | -0.0559 | -1.8555
-13.5 | -0.2681 | 0.14154 | -0.061 | -1.8942
-13 | -0.241 | 0.13432 | -0.0604 | -1.7942
-12.5 | -0.2275 | 0.1284 | -0.0624 | -1.7718
-12 | -0.2163 | 0.12227 | -0.0649 | -1.769
-11.5 | -0.2192 | 0.11585 | -0.0706 | -1.8921
-11 | -0.2146 | 0.10825 | -0.0745 | -1.9824
-10.5 | -0.1914 | 0.1025 | -0.0742 | -1.8673
-10 | -0.1796 | 0.0966 | -0.0763 | -1.8592
-9.5 | -0.1723 | 0.09018 | -0.0796 | -1.9106
-9 | -0.1813 | 0.08212 | -0.0873 | -2.2077
-8.5 | -0.1966 | 0.0728 | -0.0968 | -2.7005
-7.5 | -0.1973 | 0.05935 | -0.0991 | -3.3243
-7 | -0.1849 | 0.05389 | -0.1 | -3.4311
-6.5 | -0.1714 | 0.04924 | -0.1003 | -3.4809
-6 | -0.1451 | 0.04125 | -0.1009 | -3.5176
-5 | -0.0708 | 0.03292 | -0.0999 | -2.1507
-3.5 | 0.0811 | 0.01937 | -0.0951 | 4.1869
-3 | 0.1342 | 0.01797 | -0.0949 | 7.468
-2.5 | 0.1858 | 0.0166 | -0.0942 | 11.1928
-2 | 0.236 | 0.01587 | -0.0938 | 14.8708
-1.5 | 0.2875 | 0.0152 | -0.0936 | 18.9145
-1 | 0.315 | 0.01306 | -0.0881 | 24.1194
-0.5 | 0.3484 | 0.01345 | -0.0814 | 25.9033
0 | 0.4273 | 0.01399 | -0.085 | 30.5432
0.5 | 0.5116 | 0.01423 | -0.0918 | 35.9522
1 | 0.5945 | 0.01433 | -0.0983 | 41.4864
1.5 | 0.6768 | 0.01448 | -0.1047 | 46.7403
2 | 0.7156 | 0.01525 | -0.1034 | 46.9246
2.5 | 0.7497 | 0.01577 | -0.1005 | 47.5396
3 | 0.7902 | 0.0161 | -0.0983 | 49.0807
3.5 | 0.8211 | 0.01718 | -0.0951 | 47.7939
4 | 0.8673 | 0.01774 | -0.0942 | 48.8895
4.5 | 0.9239 | 0.01781 | -0.0946 | 51.8754
5 | 0.9616 | 0.01899 | -0.0928 | 50.6372
5.5 | 1.0209 | 0.0188 | -0.0935 | 54.3032
6 | 1.0696 | 0.01908 | -0.0928 | 56.0587
6.5 | 1.1389 | 0.01783 | -0.0942 | 63.8755
7 | 1.1994 | 0.01538 | -0.0932 | 77.9844
7.5 | 1.2516 | 0.01478 | -0.0923 | 84.682
8 | 1.2913 | 0.01467 | -0.0896 | 88.0232
8.5 | 1.3214 | 0.01472 | -0.0853 | 89.769
9 | 1.3132 | 0.01597 | -0.0749 | 82.2292
9.5 | 1.2712 | 0.02024 | -0.0631 | 62.8063
10 | 1.2308 | 0.02611 | -0.0546 | 47.139
10.5 | 1.1944 | 0.03266 | -0.0482 | 36.5707
11 | 1.1774 | 0.03836 | -0.0439 | 30.6934
11.5 | 1.1797 | 0.04287 | -0.0412 | 27.5181
12 | 1.1842 | 0.04735 | -0.0389 | 25.0095
12.5 | 1.1999 | 0.05094 | -0.0374 | 23.5552
13 | 1.2122 | 0.05484 | -0.0356 | 22.1043
13.5 | 1.2321 | 0.05816 | -0.0343 | 21.1847
14 | 1.2551 | 0.0611 | -0.0326 | 20.5417
14.5 | 1.2804 | 0.06411 | -0.0313 | 19.9719
15 | 1.3204 | 0.06608 | -0.0296 | 19.9818
15.5 | 1.3326 | 0.07076 | -0.0289 | 18.8327
16 | 1.3491 | 0.07543 | -0.0281 | 17.8855
16.5 | 1.3609 | 0.08065 | -0.0279 | 16.8741
17 | 1.3728 | 0.0874 | -0.0275 | 15.7071
17.5 | 1.3452 | 0.09703 | -0.0291 | 13.8638
18 | 1.3159 | 0.10807 | -0.0321 | 12.1764
18.5 | 1.2813 | 0.12101 | -0.037 | 10.5884
19 | 1.2426 | 0.13584 | -0.0443 | 9.1475
19.5 | 1.2008 | 0.1529 | -0.0543 | 7.8535

## 19. Re 250k Mach 0.10 (1)
BIGFOIL.COM POLAR EXPORT
GA 40-614
GA 40-614 |  |  |  | Cl Max: | 1.55 | at alpha= | 11 | deg
JavaFoil+Calcfoil stall+Eppler ext transition |  |  |  | L/D Max: | 81.079 | at alpha= | 5.5 | deg
Re: | 250000 |  |  | Cd Min: | 0.00971 | at alpha= | 0 | deg
Mach: | 0.1 |  |  | Cl=0 at alpha= | -4.117 | deg
|  |  |  | @ Cl=0.1, Cd= | 0.034322
|  |  |  | @ Cl=0.4, Cd= | 0.011351
|  |  |  | @ Cl=0.6, Cd= | 0.010028
alpha (deg) | Cl | Cd | Cm | Cl/Cd
-17 | -0.309 | 0.17442 | -0.022 | -1.771
-16.5 | -0.321 | 0.16435 | -0.022 | -1.955
-16 | -0.334 | 0.15997 | -0.022 | -2.086
-15.5 | -0.346 | 0.15178 | -0.022 | -2.277
-15 | -0.357 | 0.13881 | -0.023 | -2.572
-14.5 | -0.368 | 0.13386 | -0.023 | -2.746
-14 | -0.377 | 0.12479 | -0.023 | -3.022
-13.5 | -0.385 | 0.1172 | -0.023 | -3.289
-13 | -0.392 | 0.11179 | -0.024 | -3.507
-12.5 | -0.397 | 0.10698 | -0.024 | -3.71
-12 | -0.399 | 0.09811 | -0.024 | -4.071
-11.5 | -0.399 | 0.08983 | -0.025 | -4.444
-11 | -0.396 | 0.08502 | -0.025 | -4.66
-10.5 | -0.39 | 0.08192 | -0.025 | -4.759
-10 | -0.38 | 0.07455 | -0.026 | -5.098
-9.5 | -0.367 | 0.07075 | -0.027 | -5.182
-9 | -0.349 | 0.06633 | -0.026 | -5.264
-8.5 | -0.328 | 0.0616 | -0.027 | -5.323
-8 | -0.303 | 0.05794 | -0.027 | -5.224
-7.5 | -0.274 | 0.05792 | -0.026 | -4.725
-7 | -0.241 | 0.05374 | -0.026 | -4.487
-6.5 | -0.205 | 0.049 | -0.026 | -4.192
-6 | -0.167 | 0.04679 | -0.026 | -3.561
-5.5 | -0.125 | 0.04392 | -0.026 | -2.852
-5 | -0.082 | 0.04061 | -0.027 | -2.011
-4.5 | -0.036 | 0.03904 | -0.028 | -0.929
-4 | 0.011 | 0.03756 | -0.028 | 0.282
-3.5 | 0.059 | 0.03556 | -0.036 | 1.65
-3 | 0.108 | 0.03408 | -0.039 | 3.161
-2.5 | 0.194 | 0.01164 | -0.084 | 16.631
-2 | 0.207 | 0.03239 | -0.04 | 6.389
-1.5 | 0.316 | 0.01131 | -0.085 | 27.972
-1 | 0.379 | 0.01143 | -0.086 | 33.136
-0.5 | 0.44 | 0.0112 | -0.087 | 39.235
0 | 0.495 | 0.00971 | -0.088 | 50.969
0.5 | 0.554 | 0.00988 | -0.089 | 56.053
1 | 0.613 | 0.01007 | -0.089 | 60.843
1.5 | 0.671 | 0.01031 | -0.09 | 65.131
2 | 0.729 | 0.01056 | -0.091 | 69.011
2.5 | 0.787 | 0.01098 | -0.092 | 71.648
3 | 0.843 | 0.01133 | -0.092 | 74.474
3.5 | 0.9 | 0.01169 | -0.093 | 77.027
4 | 0.956 | 0.01218 | -0.094 | 78.479
4.5 | 1.007 | 0.01268 | -0.094 | 79.414
5 | 1.06 | 0.01322 | -0.095 | 80.175
5.5 | 1.112 | 0.01371 | -0.096 | 81.079
6 | 1.162 | 0.01435 | -0.096 | 81.021
6.5 | 1.21 | 0.01494 | -0.097 | 80.983
7 | 1.277 | 0.02262 | -0.1 | 56.451
7.5 | 1.322 | 0.02403 | -0.1 | 55.02
8 | 1.365 | 0.02526 | -0.101 | 54.043
8.5 | 1.405 | 0.0266 | -0.102 | 52.826
9 | 1.442 | 0.02815 | -0.103 | 51.209
9.5 | 1.475 | 0.02966 | -0.103 | 49.719
10 | 1.504 | 0.03134 | -0.104 | 47.992
10.5 | 1.529 | 0.03305 | -0.105 | 46.272
11 | 1.55 | 0.03478 | -0.106 | 44.56
11.5 | 1.333 | 0.07901 | -0.051 | 16.868
12 | 1.339 | 0.08418 | -0.051 | 15.91
12.5 | 1.334 | 0.09048 | -0.046 | 14.742
13 | 1.323 | 0.09575 | -0.041 | 13.822
13.5 | 1.309 | 0.10237 | -0.04 | 12.784
14 | 1.289 | 0.10965 | -0.041 | 11.752
14.5 | 1.264 | 0.11659 | -0.041 | 10.837
15 | 1.234 | 0.12618 | -0.041 | 9.778
15.5 | 1.2 | 0.13494 | -0.041 | 8.893
16 | 1.163 | 0.14375 | -0.041 | 8.09

## 20. Re 250k Mach 0.10 (2)
BIGFOIL.COM POLAR EXPORT
GA 40-614
GA 40-614 |  |  |  | Cl Max: | 1.3572 | at alpha= | 17 | deg
XFOIL ncrit=9 |  |  |  | L/D Max: | 154.977 | at alpha= | -0.5 | deg
Re: | 250000 |  |  | Cd Min: | 0.22105 | at alpha= | -19.5 | deg
Mach: | 0.1 |  |  | Cl=0 at alpha= | -4.2405 | deg
|  |  |  | @ Cl=0.1, Cd= | 0.0056353
|  |  |  | @ Cl=0.4, Cd= | 0.010415
|  |  |  | @ Cl=0.6, Cd= | 0.01444
alpha (deg) | Cl | Cd | Cm | Cl/Cd
-19.5 | -0.4801 | 0.22105 | -0.0025 | -2.1719
-19 | -0.4615 | 0.21493 | -0.0062 | -2.1472
-18.5 | -0.4432 | 0.20889 | -0.0101 | -2.1217
-18 | -0.4252 | 0.2027 | -0.014 | -2.0977
-17.5 | -0.4074 | 0.19635 | -0.0182 | -2.0749
-17 | -0.3959 | 0.19119 | -0.0242 | -2.0707
-16.5 | -0.377 | 0.18371 | -0.0276 | -2.0521
-16 | -0.3559 | 0.17675 | -0.0302 | -2.0136
-15.5 | -0.3376 | 0.17039 | -0.0341 | -1.9813
-15 | -0.3192 | 0.16382 | -0.0385 | -1.9485
-14.5 | -0.2907 | 0.15591 | -0.047 | -1.8645
-14 | -0.2744 | 0.14883 | -0.0567 | -1.8437
-13.5 | -0.264 | 0.14172 | -0.0604 | -1.8628
-13 | -0.2391 | 0.13481 | -0.0604 | -1.7736
-12.5 | -0.2256 | 0.12885 | -0.0625 | -1.7509
-12 | -0.2143 | 0.12268 | -0.0651 | -1.7468
-11.5 | -0.2183 | 0.11631 | -0.0711 | -1.8769
-11 | -0.2091 | 0.10878 | -0.0738 | -1.9222
-10.5 | -0.1876 | 0.10305 | -0.0742 | -1.8205
-10 | -0.1763 | 0.09708 | -0.0764 | -1.816
-9.5 | -0.1692 | 0.0906 | -0.0799 | -1.8675
-9 | -0.1795 | 0.08245 | -0.0883 | -2.1771
-8.5 | -0.1946 | 0.07327 | -0.0976 | -2.6559
-8 | -0.2058 | 0.0654 | -0.0994 | -3.1468
-7.5 | -0.1889 | 0.0605 | -0.0989 | -3.1223
-7 | -0.1798 | 0.05468 | -0.1004 | -3.2882
-6.5 | -0.1695 | 0.04986 | -0.101 | -3.3995
-6 | -0.1431 | 0.04182 | -0.1015 | -3.4218
-5 | -0.0701 | 0.03327 | -0.1006 | -2.107
-4 | 0.0222 | 0.00816 | -0.0925 | 2.7206
-3.5 | 0.0751 | 0.00612 | -0.0916 | 12.2712
-3 | 0.1275 | 0.0051 | -0.0912 | 25
-2.5 | 0.1768 | 0.00418 | -0.0907 | 42.2967
-2 | 0.2267 | 0.0036 | -0.0903 | 62.9722
-1.5 | 0.2784 | 0.00312 | -0.0902 | 89.2308
-1 | 0.3096 | 0.002 | -0.0859 | 154.8
-0.5 | 0.3394 | 0.00219 | -0.0798 | 154.9772
0 | 0.4273 | 0.01412 | -0.0851 | 30.262
0.5 | 0.5125 | 0.01434 | -0.092 | 35.7392
1 | 0.5961 | 0.01443 | -0.0985 | 41.3098
1.5 | 0.6788 | 0.01464 | -0.1049 | 46.3661
2 | 0.7175 | 0.01545 | -0.1037 | 46.4401
2.5 | 0.7526 | 0.01591 | -0.1008 | 47.3036
3 | 0.7941 | 0.01623 | -0.0987 | 48.9279
3.5 | 0.8208 | 0.0175 | -0.0949 | 46.9029
4 | 0.8705 | 0.0179 | -0.0944 | 48.6313
4.5 | 0.9285 | 0.01796 | -0.0949 | 51.6982
5 | 0.9636 | 0.01926 | -0.0928 | 50.0312
5.5 | 1.0259 | 0.01894 | -0.0937 | 54.1658
6 | 1.0709 | 0.01942 | -0.0925 | 55.1442
6.5 | 1.147 | 0.01784 | -0.0947 | 64.2937
7 | 1.2061 | 0.01546 | -0.0933 | 78.0142
7.5 | 1.2594 | 0.01482 | -0.0925 | 84.9798
8 | 1.2958 | 0.01479 | -0.0892 | 87.6133
8.5 | 1.3233 | 0.0149 | -0.0843 | 88.8121
9 | 1.3092 | 0.01642 | -0.0732 | 79.732
9.5 | 1.2663 | 0.021 | -0.0618 | 60.3
10 | 1.2256 | 0.02705 | -0.0536 | 45.3087
10.5 | 1.1897 | 0.03367 | -0.0474 | 35.3341
11 | 1.174 | 0.03938 | -0.0433 | 29.8121
11.5 | 1.178 | 0.04381 | -0.0407 | 26.8888
12 | 1.1831 | 0.04832 | -0.0385 | 24.4847
12.5 | 1.1984 | 0.05201 | -0.0369 | 23.0417
13 | 1.2115 | 0.05588 | -0.0351 | 21.6804
13.5 | 1.2317 | 0.05923 | -0.0338 | 20.7952
14 | 1.2555 | 0.06218 | -0.032 | 20.1914
14.5 | 1.2811 | 0.06524 | -0.0307 | 19.6367
15 | 1.3183 | 0.0676 | -0.029 | 19.5015
15.5 | 1.3303 | 0.07252 | -0.0282 | 18.3439
16 | 1.3435 | 0.0777 | -0.0276 | 17.2909
16.5 | 1.351 | 0.08355 | -0.0275 | 16.17
17 | 1.3572 | 0.09057 | -0.0275 | 14.9851
17.5 | 1.3278 | 0.10124 | -0.0296 | 13.1154
18 | 1.2956 | 0.113 | -0.0335 | 11.4655
18.5 | 1.2596 | 0.12661 | -0.0394 | 9.9487
19 | 1.221 | 0.14202 | -0.0476 | 8.5974
19.5 | 1.1818 | 0.1593 | -0.0581 | 7.4187
20 | 0.7858 | 0.22042 | -0.0895 | 3.565

## 21. Re 250k Mach 0.25 (1)
BIGFOIL.COM POLAR EXPORT
GA 40-614
GA 40-614 |  |  |  | Cl Max: | 1.525 | at alpha= | 10.5 | deg
JavaFoil+Calcfoil stall+Eppler ext transition |  |  |  | L/D Max: | 78.783 | at alpha= | 6 | deg
Re: | 250000 |  |  | Cd Min: | 0.00995 | at alpha= | 0 | deg
Mach: | 0.25 |  |  | Cl=0 at alpha= | -4.1146 | deg
|  |  |  | @ Cl=0.1, Cd= | 0.034572
|  |  |  | @ Cl=0.4, Cd= | 0.011558
|  |  |  | @ Cl=0.6, Cd= | 0.010264
alpha (deg) | Cl | Cd | Cm | Cl/Cd
-14.5 | -0.061 | 0.15079 | -0.024 | -0.402
-14 | -0.058 | 0.14306 | -0.025 | -0.404
-13.5 | -0.109 | 0.13951 | -0.025 | -0.781
-13 | -0.164 | 0.12382 | -0.025 | -1.321
-12.5 | -0.202 | 0.12559 | -0.025 | -1.609
-12 | -0.234 | 0.11516 | -0.025 | -2.032
-11.5 | -0.26 | 0.10173 | -0.026 | -2.56
-11 | -0.282 | 0.09559 | -0.026 | -2.947
-10.5 | -0.297 | 0.08772 | -0.026 | -3.39
-10 | -0.307 | 0.08142 | -0.026 | -3.774
-9.5 | -0.311 | 0.07442 | -0.027 | -4.18
-9 | -0.308 | 0.06912 | -0.027 | -4.461
-8.5 | -0.299 | 0.06424 | -0.028 | -4.659
-8 | -0.284 | 0.0598 | -0.027 | -4.747
-7.5 | -0.262 | 0.06193 | -0.027 | -4.235
-7 | -0.235 | 0.05712 | -0.027 | -4.117
-6.5 | -0.203 | 0.05224 | -0.027 | -3.887
-6 | -0.166 | 0.04855 | -0.027 | -3.429
-5.5 | -0.126 | 0.04441 | -0.028 | -2.841
-5 | -0.083 | 0.04181 | -0.028 | -1.98
-4.5 | -0.037 | 0.03957 | -0.028 | -0.933
-4 | 0.011 | 0.03772 | -0.029 | 0.286
-3.5 | 0.06 | 0.0359 | -0.035 | 1.672
-3 | 0.11 | 0.03424 | -0.04 | 3.226
-2.5 | 0.199 | 0.01185 | -0.085 | 16.768
-2 | 0.213 | 0.03256 | -0.041 | 6.526
-1.5 | 0.325 | 0.01162 | -0.087 | 27.958
-1 | 0.389 | 0.0116 | -0.088 | 33.546
-0.5 | 0.452 | 0.01136 | -0.089 | 39.749
0 | 0.507 | 0.00995 | -0.09 | 50.939
0.5 | 0.567 | 0.01016 | -0.091 | 55.825
1 | 0.627 | 0.01035 | -0.091 | 60.609
1.5 | 0.687 | 0.01062 | -0.092 | 64.681
2 | 0.746 | 0.01092 | -0.093 | 68.331
2.5 | 0.805 | 0.01139 | -0.094 | 70.685
3 | 0.864 | 0.01175 | -0.094 | 73.477
3.5 | 0.921 | 0.01219 | -0.095 | 75.591
4 | 0.979 | 0.01269 | -0.096 | 77.171
4.5 | 1.03 | 0.01321 | -0.097 | 77.955
5 | 1.084 | 0.01383 | -0.097 | 78.402
5.5 | 1.137 | 0.01447 | -0.098 | 78.594
6 | 1.188 | 0.01508 | -0.099 | 78.783
6.5 | 1.236 | 0.01592 | -0.099 | 77.64
7 | 1.304 | 0.02388 | -0.102 | 54.629
7.5 | 1.349 | 0.02536 | -0.103 | 53.193
8 | 1.39 | 0.02679 | -0.104 | 51.895
8.5 | 1.427 | 0.02831 | -0.104 | 50.41
9 | 1.46 | 0.03001 | -0.105 | 48.647
9.5 | 1.488 | 0.03178 | -0.106 | 46.809
10 | 1.51 | 0.03364 | -0.107 | 44.878
10.5 | 1.525 | 0.03545 | -0.107 | 43.022
11 | 1.307 | 0.07605 | -0.052 | 17.191
11.5 | 1.307 | 0.08234 | -0.04 | 15.87
12 | 1.297 | 0.08852 | -0.041 | 14.653
12.5 | 1.272 | 0.09589 | -0.04 | 13.263
13 | 1.236 | 0.10296 | -0.04 | 12.007
13.5 | 1.191 | 0.11118 | -0.041 | 10.711
14 | 1.135 | 0.12143 | -0.04 | 9.351
14.5 | 1.071 | 0.13334 | -0.04 | 8.034
15 | 0.999 | 0.1451 | -0.041 | 6.884
15.5 | 0.92 | 0.16313 | -0.042 | 5.637

## 22. Re 250k Mach 0.25 (2)
BIGFOIL.COM POLAR EXPORT
GA 40-614
GA 40-614 |  |  |  | Cl Max: | 1.3185 | at alpha= | 8.5 | deg
XFOIL ncrit=9 |  |  |  | L/D Max: | 83.4393 | at alpha= | 8 | deg
Re: | 250000 |  |  | Cd Min: | 0.23098 | at alpha= | -20 | deg
Mach: | 0.25 |  |  | Cl=0 at alpha= | -4.2986 | deg
|  |  |  | @ Cl=0.1, Cd= | 0.020412
|  |  |  | @ Cl=0.4, Cd= | 0.014568
|  |  |  | @ Cl=0.6, Cd= | 0.015276
alpha (deg) | Cl | Cd | Cm | Cl/Cd
-20 | -0.5035 | 0.23098 | 0.0014 | -2.1798
-19.5 | -0.4831 | 0.22418 | -0.0022 | -2.155
-19 | -0.4637 | 0.21797 | -0.0062 | -2.1274
-18.5 | -0.4444 | 0.21169 | -0.0104 | -2.0993
-18 | -0.4253 | 0.20527 | -0.0147 | -2.0719
-17.5 | -0.4071 | 0.19893 | -0.0195 | -2.0464
-16.5 | -0.37 | 0.18542 | -0.0279 | -1.9955
-16 | -0.3498 | 0.17883 | -0.0317 | -1.956
-15.5 | -0.3298 | 0.17222 | -0.0363 | -1.915
-15 | -0.301 | 0.1646 | -0.0442 | -1.8287
-14.5 | -0.2764 | 0.15706 | -0.0534 | -1.7598
-14 | -0.273 | 0.15188 | -0.0586 | -1.7975
-13.5 | -0.2465 | 0.14346 | -0.0587 | -1.7182
-13 | -0.2301 | 0.13734 | -0.0606 | -1.6754
-12.5 | -0.2164 | 0.13117 | -0.0632 | -1.6498
-12 | -0.2055 | 0.1249 | -0.0663 | -1.6453
-11.5 | -0.2123 | 0.11895 | -0.0733 | -1.7848
-11 | -0.1852 | 0.11155 | -0.0727 | -1.6602
-10.5 | -0.1705 | 0.10563 | -0.0748 | -1.6141
-10 | -0.1598 | 0.09926 | -0.078 | -1.6099
-9.5 | -0.1602 | 0.09255 | -0.0838 | -1.731
-9 | -0.1676 | 0.08472 | -0.092 | -1.9783
-8.5 | -0.1492 | 0.07828 | -0.0904 | -1.906
-8 | -0.1378 | 0.07263 | -0.0922 | -1.8973
-7.5 | -0.1427 | 0.06532 | -0.0977 | -2.1846
-7 | -0.1526 | 0.05815 | -0.1026 | -2.6242
-6 | -0.13 | 0.045 | -0.1051 | -2.8889
-5.5 | -0.1045 | 0.03982 | -0.1045 | -2.6243
-5 | -0.0653 | 0.03526 | -0.1043 | -1.852
-4 | 0.0278 | 0.02436 | -0.1007 | 1.1412
-3.5 | 0.0838 | 0.02102 | -0.0991 | 3.9867
-3 | 0.1387 | 0.01896 | -0.0987 | 7.3154
-2.5 | 0.1911 | 0.01762 | -0.0979 | 10.8456
-2 | 0.2437 | 0.0168 | -0.0973 | 14.506
-1.5 | 0.2971 | 0.01598 | -0.0969 | 18.592
-1 | 0.3277 | 0.01368 | -0.0924 | 23.9547
-0.5 | 0.3598 | 0.01428 | -0.0858 | 25.1961
0 | 0.424 | 0.01474 | -0.0849 | 28.7653
0.5 | 0.5173 | 0.01489 | -0.0926 | 34.7414
1 | 0.6029 | 0.01529 | -0.0995 | 39.431
1.5 | 0.686 | 0.01592 | -0.1066 | 43.0905
2 | 0.7305 | 0.01635 | -0.1055 | 44.6789
2.5 | 0.771 | 0.01664 | -0.1029 | 46.3341
3 | 0.7825 | 0.01825 | -0.0966 | 42.8767
3.5 | 0.8316 | 0.01863 | -0.0955 | 44.6377
4 | 0.8911 | 0.01875 | -0.0959 | 47.5253
4.5 | 0.918 | 0.02049 | -0.0925 | 44.8023
5 | 0.9838 | 0.02025 | -0.0936 | 48.5827
5.5 | 1.0151 | 0.02166 | -0.0906 | 46.8652
6 | 1.0934 | 0.02048 | -0.0928 | 53.3887
6.5 | 1.1382 | 0.02079 | -0.0908 | 54.7475
7 | 1.2287 | 0.01651 | -0.0922 | 74.4216
7.5 | 1.2792 | 0.01581 | -0.0901 | 80.9108
8 | 1.3125 | 0.01573 | -0.0855 | 83.4393
8.5 | 1.3185 | 0.01631 | -0.0768 | 80.84
9 | 1.29 | 0.01937 | -0.0656 | 66.5978
9.5 | 1.244 | 0.02524 | -0.056 | 49.2868
10 | 1.2024 | 0.032 | -0.0489 | 37.575
10.5 | 1.1711 | 0.03885 | -0.0438 | 30.1441
11 | 1.1652 | 0.04423 | -0.0407 | 26.3441
11.5 | 1.1699 | 0.04898 | -0.0384 | 23.8853
12 | 1.177 | 0.05365 | -0.0363 | 21.9385
12.5 | 1.1916 | 0.05771 | -0.0346 | 20.6481
13 | 1.2102 | 0.06136 | -0.0327 | 19.7229
13.5 | 1.2324 | 0.06479 | -0.0311 | 19.0215

## 23. Re 250k Mach 0.50 (1)
BIGFOIL.COM POLAR EXPORT
GA 40-614
GA 40-614 |  |  |  | Cl Max: | 1.441 | at alpha= | 8 | deg
JavaFoil+Calcfoil stall+Eppler ext transition |  |  |  | L/D Max: | 71.389 | at alpha= | 4.5 | deg
Re: | 250000 |  |  | Cd Min: | 0.01122 | at alpha= | 0 | deg
Mach: | 0.5 |  |  | Cl=0 at alpha= | -4.1146 | deg
|  |  |  | @ Cl=0.1, Cd= | 0.037045
|  |  |  | @ Cl=0.4, Cd= | 0.017192
|  |  |  | @ Cl=0.6, Cd= | 0.011414
alpha (deg) | Cl | Cd | Cm | Cl/Cd
-20 | -0.873 | 0.26933 | -0.033 | -3.242
-19.5 | -0.844 | 0.25412 | -0.032 | -3.321
-19 | -0.817 | 0.24452 | -0.031 | -3.34
-18.5 | -0.79 | 0.23991 | -0.031 | -3.292
-18 | -0.763 | 0.23206 | -0.031 | -3.287
-17.5 | -0.736 | 0.22813 | -0.032 | -3.227
-17 | -0.709 | 0.22056 | -0.032 | -3.217
-16.5 | -0.683 | 0.21162 | -0.033 | -3.226
-16 | -0.656 | 0.20647 | -0.033 | -3.176
-15.5 | -0.629 | 0.20785 | -0.033 | -3.026
-15 | -0.602 | 0.19652 | -0.034 | -3.063
-14.5 | -0.575 | 0.1907 | -0.034 | -3.015
-14 | -0.548 | 0.19069 | -0.035 | -2.873
-13.5 | -0.519 | 0.16073 | -0.032 | -3.23
-13 | -0.492 | 0.15807 | -0.032 | -3.111
-12.5 | -0.465 | 0.1513 | -0.032 | -3.07
-12 | -0.437 | 0.15067 | -0.033 | -2.902
-11.5 | -0.41 | 0.14304 | -0.033 | -2.866
-11 | -0.382 | 0.13978 | -0.034 | -2.736
-10.5 | -0.355 | 0.14149 | -0.034 | -2.509
-10 | -0.327 | 0.1337 | -0.035 | -2.449
-9.5 | -0.3 | 0.13241 | -0.035 | -2.265
-9 | -0.272 | 0.12461 | -0.034 | -2.182
-8.5 | -0.244 | 0.11703 | -0.034 | -2.088
-8 | -0.217 | 0.1029 | -0.035 | -2.105
-7.5 | -0.189 | 0.10872 | -0.035 | -1.737
-7 | -0.161 | 0.1107 | -0.035 | -1.455
-6.5 | -0.133 | 0.0622 | -0.034 | -2.142
-6 | -0.105 | 0.05971 | -0.032 | -1.764
-5.5 | -0.077 | 0.05042 | -0.033 | -1.537
-5 | -0.062 | 0.04573 | -0.034 | -1.366
-4.5 | -0.037 | 0.04759 | -0.031 | -0.771
-4 | 0.011 | 0.04087 | -0.032 | 0.279
-3.5 | 0.065 | 0.03832 | -0.031 | 1.696
-3 | 0.121 | 0.03628 | -0.032 | 3.335
-2.5 | 0.179 | 0.03468 | -0.041 | 5.148
-2 | 0.291 | 0.0125 | -0.095 | 23.321
-1.5 | 0.295 | 0.03268 | -0.046 | 9.015
-1 | 0.435 | 0.01203 | -0.097 | 36.161
-0.5 | 0.505 | 0.01208 | -0.098 | 41.788
0 | 0.56 | 0.01122 | -0.099 | 49.881
0.5 | 0.626 | 0.01154 | -0.1 | 54.246
1 | 0.692 | 0.01186 | -0.101 | 58.323
1.5 | 0.757 | 0.01222 | -0.101 | 61.968
2 | 0.823 | 0.01266 | -0.102 | 64.954
2.5 | 0.887 | 0.01325 | -0.103 | 66.949
3 | 0.951 | 0.01384 | -0.104 | 68.755
3.5 | 1.015 | 0.01445 | -0.105 | 70.25
4 | 1.079 | 0.01515 | -0.105 | 71.244
4.5 | 1.133 | 0.01588 | -0.106 | 71.389
5 | 1.191 | 0.01675 | -0.107 | 71.132
5.5 | 1.247 | 0.01768 | -0.107 | 70.538
6 | 1.302 | 0.01853 | -0.109 | 70.277
6.5 | 1.369 | 0.02893 | -0.112 | 47.323
7 | 1.408 | 0.03093 | -0.113 | 45.517
7.5 | 1.434 | 0.03316 | -0.114 | 43.261
8 | 1.441 | 0.03572 | -0.114 | 40.34
8.5 | 1.202 | 0.05932 | -0.043 | 20.261
9 | 1.105 | 0.0706 | -0.042 | 15.646
9.5 | 0.761 | 0.07558 | -0.05 | 10.066
10 | 0.787 | 0.12299 | -0.043 | 6.401
10.5 | 0.816 | 0.13224 | -0.051 | 6.169
11 | 0.843 | 0.13615 | -0.052 | 6.194
11.5 | 0.872 | 0.15526 | -0.056 | 5.615
12 | 0.899 | 0.15473 | -0.057 | 5.811
12.5 | 0.926 | 0.17054 | -0.058 | 5.433
13 | 0.954 | 0.17688 | -0.058 | 5.392

## 24. Re 250k Mach 0.50 (2)
BIGFOIL.COM POLAR EXPORT
GA 40-614
GA 40-614 |  |  |  | Cl Max: | 0.6806 | at alpha= | 1.5 | deg
XFOIL ncrit=9 |  |  |  | L/D Max: | 31.3496 | at alpha= | 1.5 | deg
Re: | 250000 |  |  | Cd Min: | 0.24812 | at alpha= | -20 | deg
Mach: | 0.5 |  |  | Cl=0 at alpha= | -4.6367 | deg
|  |  |  | @ Cl=0.1, Cd= | 0.026167
|  |  |  | @ Cl=0.4, Cd= | 0.018893
|  |  |  | @ Cl=0.6, Cd= | 0.021692
alpha (deg) | Cl | Cd | Cm | Cl/Cd
-20 | -0.5274 | 0.24812 | 0.0034 | -2.1256
-19.5 | -0.5033 | 0.24068 | -0.002 | -2.0912
-19 | -0.4791 | 0.23319 | -0.0074 | -2.0545
-18.5 | -0.4549 | 0.22583 | -0.0132 | -2.0143
-17.5 | -0.4059 | 0.21045 | -0.0245 | -1.9287
-17 | -0.3788 | 0.20274 | -0.03 | -1.8684
-16.5 | -0.341 | 0.19451 | -0.0397 | -1.7531
-16 | -0.3142 | 0.18691 | -0.0456 | -1.681
-15.5 | -0.2993 | 0.18121 | -0.0498 | -1.6517
-15 | -0.2883 | 0.17604 | -0.0543 | -1.6377
-14.5 | -0.2592 | 0.16668 | -0.0555 | -1.5551
-14 | -0.2387 | 0.15994 | -0.0585 | -1.4924
-13.5 | -0.2196 | 0.15329 | -0.0617 | -1.4326
-13 | -0.2011 | 0.14657 | -0.0657 | -1.372
-12.5 | -0.1972 | 0.14178 | -0.0717 | -1.3909
-12 | -0.1686 | 0.13289 | -0.0735 | -1.2687
-11.5 | -0.1473 | 0.1263 | -0.0758 | -1.1663
-11 | -0.1308 | 0.11984 | -0.0796 | -1.0915
-10.5 | -0.1294 | 0.11459 | -0.0859 | -1.1292
-10 | -0.1085 | 0.10657 | -0.0882 | -1.0181
-9.5 | -0.0866 | 0.10014 | -0.0897 | -0.86479
-9 | -0.0716 | 0.094 | -0.0927 | -0.7617
-8.5 | -0.0661 | 0.08796 | -0.0985 | -0.75148
-8 | -0.0643 | 0.08078 | -0.1041 | -0.79599
-7.5 | -0.0417 | 0.07488 | -0.1036 | -0.55689
-7 | -0.0326 | 0.06886 | -0.107 | -0.47342
-6.5 | -0.0597 | 0.06187 | -0.1179 | -0.96493
-6 | -0.0522 | 0.05467 | -0.1187 | -0.95482
-5.5 | -0.0387 | 0.04945 | -0.1191 | -0.78261
-5 | -0.0279 | 0.04363 | -0.12 | -0.63947
-3.5 | 0.0873 | 0.02692 | -0.1147 | 3.2429
-3 | 0.1462 | 0.02343 | -0.1127 | 6.2399
-2.5 | 0.1975 | 0.02217 | -0.1108 | 8.9084
-2 | 0.2547 | 0.02069 | -0.109 | 12.3103
-1.5 | 0.314 | 0.01963 | -0.1077 | 15.9959
-1 | 0.3531 | 0.02017 | -0.1048 | 17.5062
0 | 0.4148 | 0.01849 | -0.0901 | 22.4337
1 | 0.5895 | 0.02169 | -0.1018 | 27.1784
1.5 | 0.6806 | 0.02171 | -0.1073 | 31.3496

## 25. Re 500k Mach 0.00 (1)
BIGFOIL.COM POLAR EXPORT
GA 40-614
GA 40-614 |  |  |  | Cl Max: | 1.583 | at alpha= | 12 | deg
JavaFoil+Calcfoil stall+Eppler ext transition |  |  |  | L/D Max: | 123.639 | at alpha= | 6.5 | deg
Re: | 500000 |  |  | Cd Min: | 0.00703 | at alpha= | 0 | deg
Mach: | 0 |  |  | Cl=0 at alpha= | -4.117 | deg
|  |  |  | @ Cl=0.1, Cd= | 0.0099767
|  |  |  | @ Cl=0.4, Cd= | 0.0093098
|  |  |  | @ Cl=0.6, Cd= | 0.0071498
alpha (deg) | Cl | Cd | Cm | Cl/Cd
-17.5 | -0.341 | 0.1582 | -0.022 | -2.156
-17 | -0.352 | 0.15118 | -0.023 | -2.327
-16.5 | -0.362 | 0.14357 | -0.023 | -2.523
-16 | -0.372 | 0.14008 | -0.023 | -2.659
-15.5 | -0.382 | 0.13351 | -0.023 | -2.862
-15 | -0.391 | 0.12497 | -0.024 | -3.129
-14.5 | -0.399 | 0.11738 | -0.024 | -3.401
-14 | -0.406 | 0.11062 | -0.024 | -3.671
-13.5 | -0.412 | 0.1056 | -0.024 | -3.899
-13 | -0.416 | 0.10085 | -0.025 | -4.122
-12.5 | -0.418 | 0.0941 | -0.025 | -4.438
-12 | -0.417 | 0.08739 | -0.025 | -4.777
-11.5 | -0.415 | 0.0822 | -0.026 | -5.046
-11 | -0.409 | 0.07773 | -0.026 | -5.264
-10.5 | -0.4 | 0.07416 | -0.027 | -5.4
-10 | -0.389 | 0.06876 | -0.027 | -5.651
-9.5 | -0.373 | 0.06443 | -0.027 | -5.79
-9 | -0.354 | 0.06117 | -0.028 | -5.787
-8.5 | -0.331 | 0.05745 | -0.029 | -5.767
-8 | -0.305 | 0.05359 | -0.029 | -5.691
-7.5 | -0.275 | 0.0514 | -0.028 | -5.351
-7 | -0.242 | 0.0494 | -0.026 | -4.893
-6.5 | -0.206 | 0.04546 | -0.03 | -4.525
-6 | -0.166 | 0.04372 | -0.027 | -3.807
-5.5 | -0.125 | 0.04117 | -0.027 | -3.036
-5 | -0.081 | 0.03845 | -0.027 | -2.118
-4.5 | -0.036 | 0.03699 | -0.028 | -0.977
-4 | 0.011 | 0.03534 | -0.028 | 0.298
-3.5 | 0.072 | 0.01007 | -0.082 | 7.156
-3 | 0.132 | 0.00987 | -0.083 | 13.391
-2.5 | 0.193 | 0.00957 | -0.084 | 20.132
-2 | 0.254 | 0.00935 | -0.085 | 27.15
-1.5 | 0.315 | 0.0091 | -0.086 | 34.596
-1 | 0.377 | 0.00949 | -0.087 | 39.701
-0.5 | 0.437 | 0.00902 | -0.088 | 48.518
0 | 0.502 | 0.00703 | -0.089 | 71.411
0.5 | 0.563 | 0.00712 | -0.09 | 79.186
1 | 0.625 | 0.00717 | -0.091 | 87.069
1.5 | 0.686 | 0.00728 | -0.092 | 94.17
2 | 0.747 | 0.0074 | -0.093 | 100.978
2.5 | 0.808 | 0.00761 | -0.094 | 106.13
3 | 0.869 | 0.00813 | -0.095 | 106.966
3.5 | 0.93 | 0.00792 | -0.097 | 117.455
4 | 0.979 | 0.00857 | -0.096 | 114.122
4.5 | 1.029 | 0.00882 | -0.097 | 116.632
5 | 1.082 | 0.00915 | -0.098 | 118.313
5.5 | 1.136 | 0.00937 | -0.098 | 121.254
6 | 1.188 | 0.00973 | -0.099 | 122.081
6.5 | 1.238 | 0.01001 | -0.1 | 123.639
7 | 1.278 | 0.01936 | -0.1 | 65.999
7.5 | 1.323 | 0.02067 | -0.101 | 64.026
8 | 1.367 | 0.02172 | -0.101 | 62.938
8.5 | 1.407 | 0.02294 | -0.102 | 61.328
9 | 1.445 | 0.02424 | -0.103 | 59.584
9.5 | 1.479 | 0.02556 | -0.104 | 57.851
10 | 1.509 | 0.02699 | -0.104 | 55.897
10.5 | 1.535 | 0.02849 | -0.105 | 53.875
11 | 1.557 | 0.03012 | -0.106 | 51.69
11.5 | 1.575 | 0.03212 | -0.106 | 49.035
12 | 1.583 | 0.03376 | -0.107 | 46.892
12.5 | 1.58 | 0.03567 | -0.108 | 44.298
13 | 1.568 | 0.03737 | -0.108 | 41.961
13.5 | 1.325 | 0.09574 | -0.05 | 13.842
14 | 1.309 | 0.10253 | -0.049 | 12.762
14.5 | 1.285 | 0.10744 | -0.042 | 11.965
15 | 1.262 | 0.11555 | -0.048 | 10.923
15.5 | 1.232 | 0.12217 | -0.041 | 10.081
16 | 1.2 | 0.12898 | -0.042 | 9.302
16.5 | 1.165 | 0.13702 | -0.042 | 8.503
17 | 1.129 | 0.1475 | -0.045 | 7.653

## 26. Re 500k Mach 0.00 (2)
BIGFOIL.COM POLAR EXPORT
GA 40-614
GA 40-614 |  |  |  | Cl Max: | 1.3807 | at alpha= | 18.5 | deg
XFOIL ncrit=9 |  |  |  | L/D Max: | 127.799 | at alpha= | 7.5 | deg
Re: | 500000 |  |  | Cd Min: | 0.2191 | at alpha= | -19.5 | deg
Mach: | 0 |  |  | Cl=0 at alpha= | -4.2215 | deg
|  |  |  | @ Cl=0.1, Cd= | 0.01351
|  |  |  | @ Cl=0.4, Cd= | 0.0084835
|  |  |  | @ Cl=0.6, Cd= | 0.0089244
alpha (deg) | Cl | Cd | Cm | Cl/Cd
-19.5 | -0.4791 | 0.2191 | -0.0028 | -2.1867
-19 | -0.4608 | 0.21311 | -0.0063 | -2.1623
-18.5 | -0.4429 | 0.20724 | -0.0101 | -2.1371
-18 | -0.4252 | 0.20116 | -0.0139 | -2.1137
-17.5 | -0.4078 | 0.19485 | -0.0177 | -2.0929
-17 | -0.3905 | 0.18829 | -0.0217 | -2.0739
-16.5 | -0.3759 | 0.1815 | -0.0266 | -2.0711
-16 | -0.3496 | 0.17279 | -0.0351 | -2.0233
-15 | -0.3062 | 0.15975 | -0.0427 | -1.9167
-14.5 | -0.2921 | 0.15362 | -0.0455 | -1.9014
-14 | -0.2782 | 0.14726 | -0.0484 | -1.8892
-13.5 | -0.2649 | 0.14068 | -0.0515 | -1.883
-13 | -0.2591 | 0.13343 | -0.0562 | -1.9418
-12.5 | -0.2538 | 0.12573 | -0.0609 | -2.0186
-12 | -0.2344 | 0.11922 | -0.062 | -1.9661
-11.5 | -0.2186 | 0.11351 | -0.0642 | -1.9258
-11 | -0.2069 | 0.10715 | -0.0672 | -1.9309
-10.5 | -0.1971 | 0.10059 | -0.0703 | -1.9594
-10 | -0.2028 | 0.09105 | -0.0773 | -2.2273
-9 | -0.1919 | 0.07725 | -0.0828 | -2.4841
-8.5 | -0.1864 | 0.07118 | -0.0858 | -2.6187
-8 | -0.2031 | 0.06251 | -0.0927 | -3.2491
-7.5 | -0.2109 | 0.05501 | -0.0959 | -3.8338
-6.5 | -0.1875 | 0.03971 | -0.0961 | -4.7217
-6 | -0.1589 | 0.0331 | -0.0963 | -4.8006
-5.5 | -0.1193 | 0.02939 | -0.0957 | -4.0592
-4.5 | -0.0298 | 0.01762 | -0.0919 | -1.6913
-4 | 0.0237 | 0.01548 | -0.0914 | 1.531
-3.5 | 0.0779 | 0.01408 | -0.0911 | 5.5327
-3 | 0.1302 | 0.01273 | -0.0909 | 10.2278
-2.5 | 0.1836 | 0.01191 | -0.0908 | 15.4156
-2 | 0.2381 | 0.01134 | -0.0909 | 20.9965
-1.5 | 0.2934 | 0.01093 | -0.0912 | 26.8435
-1 | 0.3371 | 0.0087 | -0.0905 | 38.7471
-0.5 | 0.3872 | 0.00845 | -0.0891 | 45.8225
0 | 0.433 | 0.00857 | -0.0863 | 50.5251
0.5 | 0.4781 | 0.00877 | -0.0835 | 54.5154
1 | 0.5296 | 0.00884 | -0.0828 | 59.9095
1.5 | 0.5853 | 0.0089 | -0.0829 | 65.764
2 | 0.6515 | 0.00901 | -0.0855 | 72.3085
2.5 | 0.725 | 0.00922 | -0.0898 | 78.6334
3 | 0.8011 | 0.0094 | -0.095 | 85.2234
3.5 | 0.8774 | 0.00955 | -0.1001 | 91.8743
4 | 0.9274 | 0.00971 | -0.0998 | 95.5098
4.5 | 0.9737 | 0.00997 | -0.0985 | 97.663
5 | 1.0212 | 0.01009 | -0.0976 | 101.2091
5.5 | 1.0764 | 0.01012 | -0.0978 | 106.3636
6 | 1.1261 | 0.00977 | -0.0969 | 115.261
6.5 | 1.1755 | 0.00964 | -0.096 | 121.9398
7 | 1.2255 | 0.00975 | -0.0954 | 125.6923
7.5 | 1.2716 | 0.00995 | -0.0942 | 127.799
8 | 1.2976 | 0.0109 | -0.0895 | 119.0459
8.5 | 1.2711 | 0.01358 | -0.0767 | 93.6009
9 | 1.2413 | 0.01752 | -0.0664 | 70.8505
9.5 | 1.2189 | 0.02216 | -0.059 | 55.0045
10 | 1.2038 | 0.02686 | -0.0534 | 44.8176
10.5 | 1.2034 | 0.03083 | -0.0494 | 39.0334
11 | 1.2152 | 0.03411 | -0.0468 | 35.6259
11.5 | 1.2302 | 0.0373 | -0.0447 | 32.9812
12 | 1.2443 | 0.04072 | -0.0428 | 30.5575
12.5 | 1.2585 | 0.04426 | -0.0411 | 28.4343
13 | 1.2687 | 0.04832 | -0.0395 | 26.2562
13.5 | 1.2851 | 0.05191 | -0.0384 | 24.7563
14 | 1.289 | 0.05681 | -0.0368 | 22.6897
14.5 | 1.3084 | 0.06037 | -0.0363 | 21.673
15 | 1.3224 | 0.06458 | -0.0358 | 20.4769
15.5 | 1.3299 | 0.06933 | -0.0347 | 19.1822
16 | 1.3448 | 0.0737 | -0.0346 | 18.2469
16.5 | 1.3564 | 0.0786 | -0.035 | 17.257
17 | 1.3669 | 0.08362 | -0.0353 | 16.3466
17.5 | 1.3748 | 0.08888 | -0.0352 | 15.468
18 | 1.3795 | 0.09509 | -0.0362 | 14.5073
18.5 | 1.3807 | 0.10196 | -0.0377 | 13.5416
19 | 1.3786 | 0.10953 | -0.0399 | 12.5865
19.5 | 1.3734 | 0.11777 | -0.043 | 11.6617
20 | 1.3679 | 0.12626 | -0.0466 | 10.834

## 27. Re 500k Mach 0.10 (1)
BIGFOIL.COM POLAR EXPORT
GA 40-614
GA 40-614 |  |  |  | Cl Max: | 1.578 | at alpha= | 12 | deg
JavaFoil+Calcfoil stall+Eppler ext transition |  |  |  | L/D Max: | 123.046 | at alpha= | 6.5 | deg
Re: | 500000 |  |  | Cd Min: | 0.00709 | at alpha= | 0 | deg
Mach: | 0.1 |  |  | Cl=0 at alpha= | -4.117 | deg
|  |  |  | @ Cl=0.1, Cd= | 0.0099695
|  |  |  | @ Cl=0.4, Cd= | 0.0092748
|  |  |  | @ Cl=0.6, Cd= | 0.0071548
alpha (deg) | Cl | Cd | Cm | Cl/Cd
-17 | -0.309 | 0.15727 | -0.023 | -1.965
-16.5 | -0.322 | 0.1492 | -0.023 | -2.155
-16 | -0.334 | 0.14197 | -0.023 | -2.351
-15.5 | -0.346 | 0.13436 | -0.024 | -2.573
-15 | -0.357 | 0.1267 | -0.024 | -2.819
-14.5 | -0.368 | 0.11995 | -0.024 | -3.066
-14 | -0.377 | 0.1128 | -0.024 | -3.345
-13.5 | -0.386 | 0.10634 | -0.024 | -3.626
-13 | -0.392 | 0.10191 | -0.025 | -3.849
-12.5 | -0.397 | 0.0952 | -0.025 | -4.171
-12 | -0.4 | 0.08874 | -0.025 | -4.502
-11.5 | -0.399 | 0.08357 | -0.026 | -4.78
-11 | -0.396 | 0.07877 | -0.026 | -5.032
-10.5 | -0.39 | 0.07475 | -0.027 | -5.219
-10 | -0.38 | 0.06978 | -0.027 | -5.449
-9.5 | -0.367 | 0.06569 | -0.028 | -5.584
-9 | -0.349 | 0.06147 | -0.028 | -5.684
-8.5 | -0.328 | 0.0577 | -0.029 | -5.687
-8 | -0.303 | 0.05432 | -0.029 | -5.577
-7.5 | -0.274 | 0.05181 | -0.029 | -5.286
-7 | -0.241 | 0.04987 | -0.026 | -4.836
-6.5 | -0.206 | 0.04554 | -0.03 | -4.514
-6 | -0.167 | 0.04389 | -0.027 | -3.796
-5.5 | -0.125 | 0.04138 | -0.027 | -3.026
-5 | -0.082 | 0.0385 | -0.028 | -2.122
-4.5 | -0.036 | 0.03685 | -0.033 | -0.986
-4 | 0.011 | 0.03565 | -0.028 | 0.297
-3.5 | 0.072 | 0.01002 | -0.082 | 7.226
-3 | 0.133 | 0.00991 | -0.083 | 13.391
-2.5 | 0.194 | 0.00951 | -0.084 | 20.359
-2 | 0.255 | 0.00939 | -0.085 | 27.159
-1.5 | 0.317 | 0.00914 | -0.086 | 34.629
-1 | 0.379 | 0.00944 | -0.087 | 40.134
-0.5 | 0.44 | 0.00896 | -0.089 | 49.068
0 | 0.505 | 0.00709 | -0.09 | 71.191
0.5 | 0.566 | 0.0071 | -0.091 | 79.789
1 | 0.628 | 0.0072 | -0.092 | 87.142
1.5 | 0.689 | 0.00731 | -0.093 | 94.292
2 | 0.751 | 0.00746 | -0.094 | 100.694
2.5 | 0.812 | 0.00762 | -0.095 | 106.565
3 | 0.873 | 0.00814 | -0.096 | 107.26
3.5 | 0.935 | 0.00828 | -0.097 | 112.896
4 | 0.982 | 0.00862 | -0.097 | 113.908
4.5 | 1.032 | 0.00891 | -0.097 | 115.803
5 | 1.087 | 0.0092 | -0.098 | 118.089
5.5 | 1.141 | 0.00943 | -0.099 | 120.936
6 | 1.193 | 0.00981 | -0.099 | 121.575
6.5 | 1.243 | 0.0101 | -0.1 | 123.046
7 | 1.283 | 0.01957 | -0.1 | 65.563
7.5 | 1.328 | 0.02089 | -0.101 | 63.601
8 | 1.371 | 0.02193 | -0.102 | 62.528
8.5 | 1.412 | 0.02321 | -0.103 | 60.811
9 | 1.448 | 0.02456 | -0.103 | 58.98
9.5 | 1.482 | 0.02589 | -0.104 | 57.221
10 | 1.511 | 0.02737 | -0.105 | 55.194
10.5 | 1.536 | 0.02889 | -0.106 | 53.167
11 | 1.556 | 0.03055 | -0.106 | 50.938
11.5 | 1.572 | 0.03257 | -0.107 | 48.274
12 | 1.578 | 0.03436 | -0.108 | 45.932
12.5 | 1.571 | 0.03591 | -0.108 | 43.762
13 | 1.33 | 0.09005 | -0.056 | 14.769
13.5 | 1.311 | 0.09686 | -0.048 | 13.534
14 | 1.291 | 0.10329 | -0.048 | 12.495
14.5 | 1.265 | 0.10949 | -0.048 | 11.556
15 | 1.234 | 0.1161 | -0.042 | 10.628
15.5 | 1.2 | 0.12291 | -0.042 | 9.765
16 | 1.163 | 0.13105 | -0.042 | 8.876
16.5 | 1.123 | 0.13859 | -0.043 | 8.106
17 | 1.083 | 0.152 | -0.049 | 7.124

## 28. Re 500k Mach 0.10 (2)
BIGFOIL.COM POLAR EXPORT
GA 40-614
GA 40-614 |  |  |  | Cl Max: | 1.3709 | at alpha= | 18 | deg
XFOIL ncrit=9 |  |  |  | L/D Max: | 127.281 | at alpha= | 7.5 | deg
Re: | 500000 |  |  | Cd Min: | 0.21968 | at alpha= | -19.5 | deg
Mach: | 0.1 |  |  | Cl=0 at alpha= | -4.2235 | deg
|  |  |  | @ Cl=0.1, Cd= | 0.013603
|  |  |  | @ Cl=0.4, Cd= | 0.0085214
|  |  |  | @ Cl=0.6, Cd= | 0.0089694
alpha (deg) | Cl | Cd | Cm | Cl/Cd
-19.5 | -0.4795 | 0.21968 | -0.0027 | -2.1827
-19 | -0.4611 | 0.21368 | -0.0063 | -2.1579
-18.5 | -0.4431 | 0.20776 | -0.0101 | -2.1327
-18 | -0.4252 | 0.20165 | -0.014 | -2.1086
-17.5 | -0.4075 | 0.1953 | -0.0178 | -2.0865
-17 | -0.39 | 0.18869 | -0.0219 | -2.0669
-16.5 | -0.3754 | 0.18192 | -0.0269 | -2.0635
-16 | -0.3437 | 0.17267 | -0.0364 | -1.9905
-15.5 | -0.3197 | 0.16607 | -0.0404 | -1.9251
-15 | -0.3056 | 0.16026 | -0.0427 | -1.9069
-14.5 | -0.2913 | 0.1541 | -0.0455 | -1.8903
-14 | -0.2771 | 0.14771 | -0.0485 | -1.876
-13.5 | -0.2635 | 0.14107 | -0.0517 | -1.8679
-13 | -0.2581 | 0.13386 | -0.0565 | -1.9281
-12.5 | -0.2521 | 0.12622 | -0.0611 | -1.9973
-12 | -0.2315 | 0.11976 | -0.0621 | -1.933
-11.5 | -0.216 | 0.114 | -0.0643 | -1.8947
-11 | -0.2041 | 0.1076 | -0.0674 | -1.8968
-10.5 | -0.1942 | 0.10104 | -0.0705 | -1.922
-10 | -0.1998 | 0.09151 | -0.0777 | -2.1834
-9.5 | -0.1979 | 0.08334 | -0.0815 | -2.3746
-9 | -0.1852 | 0.07829 | -0.0825 | -2.3656
-8.5 | -0.1793 | 0.07221 | -0.0855 | -2.483
-8 | -0.1892 | 0.06396 | -0.0918 | -2.9581
-7.5 | -0.2038 | 0.05604 | -0.096 | -3.6367
-7 | -0.1982 | 0.04863 | -0.0979 | -4.0757
-6.5 | -0.185 | 0.04033 | -0.097 | -4.5872
-6 | -0.1571 | 0.03375 | -0.0971 | -4.6548
-5.5 | -0.1181 | 0.0299 | -0.0965 | -3.9498
-5 | -0.0769 | 0.02494 | -0.0951 | -3.0834
-4.5 | -0.0297 | 0.01787 | -0.0926 | -1.662
-4 | 0.024 | 0.01571 | -0.0921 | 1.5277
-3.5 | 0.0784 | 0.01416 | -0.0917 | 5.5367
-3 | 0.1311 | 0.0128 | -0.0915 | 10.2422
-2.5 | 0.1849 | 0.01197 | -0.0914 | 15.447
-2 | 0.2396 | 0.01141 | -0.0915 | 20.9991
-1.5 | 0.2951 | 0.01097 | -0.0917 | 26.9006
-1 | 0.3394 | 0.00877 | -0.0911 | 38.7001
-0.5 | 0.3896 | 0.00849 | -0.0897 | 45.8893
0 | 0.436 | 0.00863 | -0.0869 | 50.5214
0.5 | 0.481 | 0.00881 | -0.084 | 54.597
1 | 0.5328 | 0.00889 | -0.0833 | 59.9325
1.5 | 0.5883 | 0.00895 | -0.0833 | 65.7318
2 | 0.6546 | 0.00906 | -0.0859 | 72.2517
2.5 | 0.7286 | 0.00931 | -0.0902 | 78.2599
3 | 0.805 | 0.00946 | -0.0953 | 85.0951
3.5 | 0.8819 | 0.00962 | -0.1005 | 91.6736
4 | 0.9329 | 0.00978 | -0.1003 | 95.3885
4.5 | 0.9786 | 0.01004 | -0.0989 | 97.4701
5 | 1.027 | 0.01016 | -0.0979 | 101.0827
5.5 | 1.083 | 0.01024 | -0.0983 | 105.7617
6 | 1.1323 | 0.00983 | -0.0971 | 115.1882
6.5 | 1.1822 | 0.0097 | -0.0962 | 121.8763
7 | 1.2323 | 0.00982 | -0.0956 | 125.4888
7.5 | 1.2779 | 0.01004 | -0.0941 | 127.2809
8 | 1.299 | 0.01115 | -0.0886 | 116.5022
8.5 | 1.2689 | 0.01396 | -0.0753 | 90.8954
9 | 1.2385 | 0.01813 | -0.0653 | 68.3122
9.5 | 1.2155 | 0.02293 | -0.0581 | 53.0092
10 | 1.201 | 0.02766 | -0.0526 | 43.4201
10.5 | 1.2017 | 0.03161 | -0.0488 | 38.0165
11 | 1.2139 | 0.03494 | -0.0462 | 34.7424
11.5 | 1.2279 | 0.03829 | -0.0441 | 32.0684
12 | 1.2427 | 0.04173 | -0.0422 | 29.7795
12.5 | 1.2556 | 0.04548 | -0.0405 | 27.6077
13 | 1.2669 | 0.0495 | -0.0389 | 25.5939
13.5 | 1.2826 | 0.05326 | -0.0378 | 24.0819
14 | 1.2874 | 0.05815 | -0.0364 | 22.1393
14.5 | 1.306 | 0.06188 | -0.0358 | 21.1054
15 | 1.3197 | 0.06619 | -0.0353 | 19.9381
15.5 | 1.328 | 0.07099 | -0.0343 | 18.7069
16 | 1.3425 | 0.07548 | -0.0341 | 17.7862
16.5 | 1.3533 | 0.08058 | -0.0345 | 16.7945
17 | 1.363 | 0.08578 | -0.0349 | 15.8895
17.5 | 1.3687 | 0.09158 | -0.035 | 14.9454
18 | 1.3709 | 0.09831 | -0.0362 | 13.9447
18.5 | 1.3688 | 0.1059 | -0.0381 | 12.9254
19 | 1.3632 | 0.11424 | -0.0408 | 11.9328
19.5 | 1.3538 | 0.12349 | -0.0446 | 10.9628
20 | 1.3436 | 0.13317 | -0.0492 | 10.0894

## 29. Re 500k Mach 0.25 (1)
BIGFOIL.COM POLAR EXPORT
GA 40-614
GA 40-614 |  |  |  | Cl Max: | 1.542 | at alpha= | 11.5 | deg
JavaFoil+Calcfoil stall+Eppler ext transition |  |  |  | L/D Max: | 118.319 | at alpha= | 6 | deg
Re: | 500000 |  |  | Cd Min: | 0.00717 | at alpha= | 0 | deg
Mach: | 0.25 |  |  | Cl=0 at alpha= | -4.1146 | deg
|  |  |  | @ Cl=0.1, Cd= | 0.010121
|  |  |  | @ Cl=0.4, Cd= | 0.0092263
|  |  |  | @ Cl=0.6, Cd= | 0.0072571
alpha (deg) | Cl | Cd | Cm | Cl/Cd
-14.5 | -0.061 | 0.13789 | -0.026 | -0.44
-14 | -0.058 | 0.12355 | -0.026 | -0.468
-13.5 | -0.109 | 0.11953 | -0.026 | -0.912
-13 | -0.164 | 0.11286 | -0.026 | -1.45
-12.5 | -0.202 | 0.10312 | -0.026 | -1.961
-12 | -0.234 | 0.09777 | -0.026 | -2.394
-11.5 | -0.261 | 0.09103 | -0.027 | -2.862
-11 | -0.282 | 0.0856 | -0.027 | -3.292
-10.5 | -0.297 | 0.08037 | -0.027 | -3.701
-10 | -0.307 | 0.07312 | -0.027 | -4.204
-9.5 | -0.311 | 0.06831 | -0.028 | -4.555
-9 | -0.309 | 0.06424 | -0.028 | -4.803
-8.5 | -0.299 | 0.06024 | -0.029 | -4.971
-8 | -0.284 | 0.05608 | -0.029 | -5.064
-7.5 | -0.262 | 0.05275 | -0.029 | -4.976
-7 | -0.235 | 0.04953 | -0.03 | -4.753
-6.5 | -0.203 | 0.04691 | -0.03 | -4.331
-6 | -0.166 | 0.04504 | -0.028 | -3.697
-5.5 | -0.126 | 0.04126 | -0.032 | -3.062
-5 | -0.083 | 0.03944 | -0.028 | -2.099
-4.5 | -0.037 | 0.0374 | -0.029 | -0.987
-4 | 0.011 | 0.03526 | -0.038 | 0.308
-3.5 | 0.074 | 0.01015 | -0.084 | 7.3
-3 | 0.136 | 0.01008 | -0.085 | 13.489
-2.5 | 0.199 | 0.00963 | -0.087 | 20.629
-2 | 0.262 | 0.00951 | -0.088 | 27.516
-1.5 | 0.325 | 0.00934 | -0.089 | 34.811
-1 | 0.389 | 0.00927 | -0.09 | 41.953
-0.5 | 0.452 | 0.00902 | -0.091 | 50.069
0 | 0.519 | 0.00717 | -0.092 | 72.372
0.5 | 0.582 | 0.00724 | -0.093 | 80.343
1 | 0.645 | 0.0073 | -0.094 | 88.38
1.5 | 0.708 | 0.00744 | -0.095 | 95.182
2 | 0.771 | 0.00756 | -0.096 | 102.016
2.5 | 0.826 | 0.00822 | -0.096 | 100.493
3 | 0.886 | 0.00845 | -0.097 | 104.777
3.5 | 0.944 | 0.00868 | -0.098 | 108.842
4 | 1.003 | 0.00895 | -0.099 | 111.965
4.5 | 1.056 | 0.00925 | -0.099 | 114.109
5 | 1.112 | 0.00959 | -0.1 | 115.912
5.5 | 1.167 | 0.00998 | -0.101 | 116.859
6 | 1.219 | 0.0103 | -0.102 | 118.319
6.5 | 1.27 | 0.01078 | -0.103 | 117.849
7 | 1.31 | 0.02068 | -0.103 | 63.342
7.5 | 1.355 | 0.02208 | -0.103 | 61.356
8 | 1.396 | 0.02331 | -0.104 | 59.917
8.5 | 1.433 | 0.02473 | -0.105 | 57.958
9 | 1.466 | 0.02623 | -0.106 | 55.902
9.5 | 1.494 | 0.0278 | -0.107 | 53.741
10 | 1.516 | 0.02956 | -0.107 | 51.288
10.5 | 1.532 | 0.03126 | -0.108 | 48.993
11 | 1.541 | 0.03316 | -0.109 | 46.464
11.5 | 1.542 | 0.03501 | -0.109 | 44.039
12 | 1.303 | 0.08294 | -0.055 | 15.709
12.5 | 1.272 | 0.08835 | -0.041 | 14.397
13 | 1.237 | 0.09591 | -0.042 | 12.893
13.5 | 1.191 | 0.10286 | -0.042 | 11.579
14 | 1.136 | 0.11093 | -0.041 | 10.237
14.5 | 1.071 | 0.1197 | -0.041 | 8.95
15 | 0.999 | 0.13048 | -0.042 | 7.657
15.5 | 0.921 | 0.14418 | -0.048 | 6.385
16 | 0.835 | 0.15065 | -0.05 | 5.544
16.5 | 0.745 | 0.16633 | -0.049 | 4.476

## 30. Re 500k Mach 0.25 (2)
BIGFOIL.COM POLAR EXPORT
GA 40-614
GA 40-614 |  |  |  | Cl Max: | 1.3287 | at alpha= | 16.5 | deg
XFOIL ncrit=9 |  |  |  | L/D Max: | 124.018 | at alpha= | 7 | deg
Re: | 500000 |  |  | Cd Min: | 0.22301 | at alpha= | -19.5 | deg
Mach: | 0.25 |  |  | Cl=0 at alpha= | -4.2411 | deg
|  |  |  | @ Cl=0.1, Cd= | 0.01426
|  |  |  | @ Cl=0.4, Cd= | 0.0087757
|  |  |  | @ Cl=0.6, Cd= | 0.0092184
alpha (deg) | Cl | Cd | Cm | Cl/Cd
-19.5 | -0.4827 | 0.22301 | -0.0022 | -2.1645
-19 | -0.4635 | 0.21689 | -0.0062 | -2.137
-18.5 | -0.4444 | 0.21071 | -0.0103 | -2.1091
-18 | -0.4255 | 0.20436 | -0.0144 | -2.0821
-17.5 | -0.4067 | 0.1978 | -0.0185 | -2.0561
-17 | -0.3881 | 0.1909 | -0.0231 | -2.033
-16.5 | -0.3592 | 0.18266 | -0.0335 | -1.9665
-16 | -0.3348 | 0.17485 | -0.0376 | -1.9148
-15.5 | -0.3185 | 0.16908 | -0.0398 | -1.8837
-15 | -0.3027 | 0.16297 | -0.0426 | -1.8574
-14.5 | -0.2869 | 0.15657 | -0.0458 | -1.8324
-14 | -0.2714 | 0.15002 | -0.049 | -1.8091
-13.5 | -0.2581 | 0.14311 | -0.0528 | -1.8035
-13 | -0.253 | 0.13623 | -0.0579 | -1.8572
-12.5 | -0.2383 | 0.12864 | -0.0609 | -1.8525
-12 | -0.2177 | 0.12252 | -0.0625 | -1.7769
-11.5 | -0.2026 | 0.11634 | -0.0654 | -1.7414
-11 | -0.1902 | 0.10988 | -0.0685 | -1.731
-10.5 | -0.1799 | 0.10296 | -0.0722 | -1.7473
-10 | -0.1843 | 0.09394 | -0.0793 | -1.9619
-9.5 | -0.1697 | 0.08787 | -0.0802 | -1.9313
-9 | -0.1566 | 0.08235 | -0.0822 | -1.9016
-8.5 | -0.1495 | 0.07604 | -0.0854 | -1.9661
-8 | -0.1486 | 0.06882 | -0.0897 | -2.1593
-7.5 | -0.1652 | 0.06012 | -0.0968 | -2.7478
-7 | -0.1776 | 0.0502 | -0.1017 | -3.5378
-6.5 | -0.1719 | 0.04214 | -0.1017 | -4.0793
-6 | -0.1445 | 0.03741 | -0.1014 | -3.8626
-5.5 | -0.1101 | 0.03271 | -0.1009 | -3.3659
-5 | -0.0727 | 0.02692 | -0.0991 | -2.7006
-4.5 | -0.0277 | 0.02015 | -0.0968 | -1.3747
-4 | 0.0258 | 0.01707 | -0.0959 | 1.5114
-3.5 | 0.0816 | 0.01478 | -0.0952 | 5.521
-3 | 0.1364 | 0.01323 | -0.0947 | 10.3099
-2.5 | 0.1919 | 0.01239 | -0.0945 | 15.4883
-2 | 0.248 | 0.01176 | -0.0945 | 21.0884
-1.5 | 0.3047 | 0.01122 | -0.0946 | 27.1569
-1 | 0.3534 | 0.00928 | -0.0944 | 38.0819
-0.5 | 0.4033 | 0.00874 | -0.0927 | 46.1442
0 | 0.4507 | 0.00889 | -0.0899 | 50.6974
0.5 | 0.4974 | 0.00906 | -0.087 | 54.9007
1 | 0.5505 | 0.00914 | -0.086 | 60.2298
1.5 | 0.6073 | 0.00923 | -0.0859 | 65.7963
2 | 0.6736 | 0.00946 | -0.088 | 71.2051
2.5 | 0.7479 | 0.00963 | -0.0922 | 77.6636
3 | 0.8267 | 0.00982 | -0.0973 | 84.1853
3.5 | 0.9069 | 0.01 | -0.1026 | 90.69
4 | 0.9639 | 0.01026 | -0.1031 | 93.9474
4.5 | 1.0053 | 0.01051 | -0.1006 | 95.6518
5 | 1.0594 | 0.01059 | -0.1002 | 100.0378
5.5 | 1.1141 | 0.01073 | -0.0999 | 103.8304
6 | 1.1676 | 0.01016 | -0.0987 | 114.9213
6.5 | 1.2195 | 0.01008 | -0.0975 | 120.9821
7 | 1.2687 | 0.01023 | -0.0961 | 124.0176
7.5 | 1.3095 | 0.01058 | -0.0931 | 123.7713
8 | 1.2971 | 0.01247 | -0.0816 | 104.0176
8.5 | 1.2587 | 0.01643 | -0.0692 | 76.6099
9 | 1.2262 | 0.0216 | -0.0605 | 56.7685
9.5 | 1.2004 | 0.02706 | -0.0539 | 44.3607
10 | 1.1876 | 0.03204 | -0.049 | 37.0662
10.5 | 1.1942 | 0.03597 | -0.0458 | 33.1999
11 | 1.2069 | 0.03966 | -0.0434 | 30.4312
11.5 | 1.2158 | 0.04384 | -0.0411 | 27.7327
12 | 1.2334 | 0.04746 | -0.0395 | 25.9882
12.5 | 1.2392 | 0.05226 | -0.0376 | 23.7122
13 | 1.2565 | 0.05618 | -0.0364 | 22.3656
13.5 | 1.2692 | 0.06065 | -0.0352 | 20.9266
14 | 1.279 | 0.06549 | -0.034 | 19.5297
14.5 | 1.2941 | 0.07002 | -0.0334 | 18.4819
15 | 1.3049 | 0.07505 | -0.0327 | 17.3871
15.5 | 1.3162 | 0.08019 | -0.032 | 16.4135
16 | 1.3249 | 0.08603 | -0.0321 | 15.4004
16.5 | 1.3287 | 0.09274 | -0.0332 | 14.3272
17 | 1.3274 | 0.10016 | -0.0342 | 13.2528
17.5 | 1.3133 | 0.11024 | -0.0372 | 11.9131
18 | 1.2942 | 0.12161 | -0.0416 | 10.6422
18.5 | 1.2687 | 0.13482 | -0.048 | 9.4103
19 | 1.2387 | 0.14978 | -0.0566 | 8.2701
19.5 | 1.2041 | 0.16699 | -0.0676 | 7.2106
20 | 1.1601 | 0.18872 | -0.0821 | 6.1472

## 31. Re 500k Mach 0.50 (1)
BIGFOIL.COM POLAR EXPORT
GA 40-614
GA 40-614 |  |  |  | Cl Max: | 1.446 | at alpha= | 8 | deg
JavaFoil+Calcfoil stall+Eppler ext transition |  |  |  | L/D Max: | 104.075 | at alpha= | 5 | deg
Re: | 500000 |  |  | Cd Min: | 0.00825 | at alpha= | 0 | deg
Mach: | 0.5 |  |  | Cl=0 at alpha= | -4.1146 | deg
|  |  |  | @ Cl=0.1, Cd= | 0.034836
|  |  |  | @ Cl=0.4, Cd= | 0.010116
|  |  |  | @ Cl=0.6, Cd= | 0.008331
alpha (deg) | Cl | Cd | Cm | Cl/Cd
-20 | -0.873 | 0.23364 | -0.033 | -3.737
-19.5 | -0.846 | 0.22204 | -0.033 | -3.81
-19 | -0.818 | 0.2115 | -0.032 | -3.867
-18.5 | -0.79 | 0.20715 | -0.032 | -3.815
-18 | -0.763 | 0.19768 | -0.032 | -3.861
-17.5 | -0.736 | 0.19335 | -0.032 | -3.809
-17 | -0.71 | 0.18662 | -0.032 | -3.803
-16.5 | -0.683 | 0.1788 | -0.033 | -3.82
-16 | -0.656 | 0.17854 | -0.033 | -3.674
-15.5 | -0.629 | 0.17168 | -0.034 | -3.664
-15 | -0.602 | 0.16563 | -0.034 | -3.634
-14.5 | -0.575 | 0.16015 | -0.035 | -3.59
-14 | -0.548 | 0.15843 | -0.035 | -3.458
-13.5 | -0.52 | 0.13993 | -0.033 | -3.713
-13 | -0.492 | 0.13173 | -0.032 | -3.734
-12.5 | -0.465 | 0.12945 | -0.033 | -3.589
-12 | -0.437 | 0.12659 | -0.033 | -3.454
-11.5 | -0.41 | 0.12146 | -0.034 | -3.375
-11 | -0.383 | 0.11834 | -0.034 | -3.233
-10.5 | -0.355 | 0.11993 | -0.035 | -2.96
-10 | -0.328 | 0.11237 | -0.035 | -2.915
-9.5 | -0.3 | 0.10854 | -0.036 | -2.764
-9 | -0.272 | 0.10268 | -0.034 | -2.649
-8.5 | -0.244 | 0.0976 | -0.034 | -2.504
-8 | -0.217 | 0.06114 | -0.036 | -3.545
-7.5 | -0.189 | 0.05627 | -0.036 | -3.359
-7 | -0.161 | 0.0513 | -0.036 | -3.142
-6.5 | -0.133 | 0.05462 | -0.035 | -2.439
-6 | -0.105 | 0.05277 | -0.033 | -1.996
-5.5 | -0.078 | 0.0456 | -0.035 | -1.7
-5 | -0.063 | 0.04231 | -0.036 | -1.477
-4.5 | -0.037 | 0.0397 | -0.036 | -0.925
-4 | 0.011 | 0.03712 | -0.038 | 0.308
-3.5 | 0.065 | 0.03593 | -0.032 | 1.808
-3 | 0.121 | 0.03418 | -0.033 | 3.54
-2.5 | 0.22 | 0.01048 | -0.097 | 21.013
-2 | 0.291 | 0.01013 | -0.098 | 28.761
-1.5 | 0.363 | 0.01025 | -0.098 | 35.4
-1 | 0.435 | 0.00999 | -0.099 | 43.527
-0.5 | 0.505 | 0.0099 | -0.1 | 51.027
0 | 0.571 | 0.00825 | -0.101 | 69.152
0.5 | 0.639 | 0.00844 | -0.102 | 75.644
1 | 0.706 | 0.00863 | -0.103 | 81.86
1.5 | 0.774 | 0.00883 | -0.104 | 87.617
2 | 0.841 | 0.00909 | -0.105 | 92.507
2.5 | 0.908 | 0.00946 | -0.106 | 95.976
3 | 0.974 | 0.00979 | -0.107 | 99.503
3.5 | 1.039 | 0.01019 | -0.108 | 102.029
4 | 1.105 | 0.01064 | -0.108 | 103.84
4.5 | 1.16 | 0.01116 | -0.109 | 103.927
5 | 1.219 | 0.01171 | -0.11 | 104.075
5.5 | 1.276 | 0.01233 | -0.111 | 103.521
6 | 1.332 | 0.01296 | -0.112 | 102.847
6.5 | 1.374 | 0.02536 | -0.112 | 54.205
7 | 1.413 | 0.0271 | -0.113 | 52.139
7.5 | 1.44 | 0.02918 | -0.114 | 49.342
8 | 1.446 | 0.03153 | -0.115 | 45.868
8.5 | 1.418 | 0.03392 | -0.116 | 41.793
9 | 1.105 | 0.06394 | -0.043 | 17.278
9.5 | 0.762 | 0.06954 | -0.056 | 10.962
10 | 0.787 | 0.10718 | -0.045 | 7.347
10.5 | 0.816 | 0.11135 | -0.052 | 7.328
11 | 0.843 | 0.11478 | -0.052 | 7.348
11.5 | 0.872 | 0.12925 | -0.057 | 6.745
12 | 0.899 | 0.13102 | -0.057 | 6.863
12.5 | 0.927 | 0.13676 | -0.058 | 6.775
13 | 0.954 | 0.1451 | -0.059 | 6.574

## 32. Re 500k Mach 0.50 (2)
BIGFOIL.COM POLAR EXPORT
GA 40-614
GA 40-614 |  |  |  | Cl Max: | 1.3506 | at alpha= | 7 | deg
XFOIL ncrit=9 |  |  |  | L/D Max: | 104.287 | at alpha= | 6.5 | deg
Re: | 500000 |  |  | Cd Min: | 0.24727 | at alpha= | -20 | deg
Mach: | 0.5 |  |  | Cl=0 at alpha= | -4.587 | deg
|  |  |  | @ Cl=0.1, Cd= | 0.019301
|  |  |  | @ Cl=0.4, Cd= | 0.012302
|  |  |  | @ Cl=0.6, Cd= | 0.010626
alpha (deg) | Cl | Cd | Cm | Cl/Cd
-20 | -0.5278 | 0.24727 | 0.0038 | -2.1345
-19.5 | -0.5041 | 0.24002 | -0.0013 | -2.1002
-19 | -0.48 | 0.23261 | -0.0065 | -2.0635
-18 | -0.4156 | 0.21571 | -0.0226 | -1.9267
-17.5 | -0.3983 | 0.20904 | -0.0264 | -1.9054
-16.5 | -0.3574 | 0.19465 | -0.0333 | -1.8361
-16 | -0.3357 | 0.18771 | -0.037 | -1.7884
-15.5 | -0.314 | 0.18075 | -0.0409 | -1.7372
-15 | -0.293 | 0.17367 | -0.0449 | -1.6871
-14.5 | -0.2734 | 0.16648 | -0.0498 | -1.6422
-14 | -0.2569 | 0.15964 | -0.0546 | -1.6092
-13.5 | -0.2371 | 0.15212 | -0.0585 | -1.5586
-13 | -0.2131 | 0.14485 | -0.0611 | -1.4712
-12.5 | -0.1928 | 0.13806 | -0.0647 | -1.3965
-12 | -0.1739 | 0.13128 | -0.0682 | -1.3246
-11.5 | -0.159 | 0.12413 | -0.0729 | -1.2809
-11 | -0.1505 | 0.11731 | -0.0783 | -1.2829
-10.5 | -0.1305 | 0.10998 | -0.0809 | -1.1866
-10 | -0.1079 | 0.1038 | -0.0827 | -1.0395
-9.5 | -0.0928 | 0.09735 | -0.0861 | -0.95326
-9 | -0.0874 | 0.09005 | -0.0923 | -0.97057
-8.5 | -0.077 | 0.083 | -0.097 | -0.92771
-8 | -0.0633 | 0.0764 | -0.0985 | -0.82853
-7.5 | -0.0499 | 0.07056 | -0.1007 | -0.7072
-7 | -0.0424 | 0.06409 | -0.1045 | -0.66157
-6.5 | -0.0436 | 0.05656 | -0.1106 | -0.77086
-6 | -0.0583 | 0.04821 | -0.1173 | -1.2093
-5.5 | -0.0508 | 0.04135 | -0.1177 | -1.2285
-5 | -0.028 | 0.03605 | -0.1171 | -0.7767
-4.5 | 0.0059 | 0.03091 | -0.1161 | 0.19088
-4 | 0.0453 | 0.0236 | -0.1135 | 1.9195
-3.5 | 0.0988 | 0.01936 | -0.1115 | 5.1033
-3 | 0.16 | 0.01637 | -0.11 | 9.774
-2.5 | 0.2224 | 0.01441 | -0.109 | 15.4337
-2 | 0.2845 | 0.01334 | -0.1081 | 21.3268
-1.5 | 0.3461 | 0.01264 | -0.1075 | 27.3813
-1 | 0.4099 | 0.01224 | -0.1074 | 33.4886
-0.5 | 0.4602 | 0.01015 | -0.1061 | 45.3399
0 | 0.5155 | 0.0101 | -0.1032 | 51.0396
0.5 | 0.5667 | 0.01046 | -0.0996 | 54.1778
1 | 0.6209 | 0.01073 | -0.0972 | 57.8658
1.5 | 0.6796 | 0.01094 | -0.0958 | 62.1207
2 | 0.7478 | 0.01112 | -0.0964 | 67.2482
2.5 | 0.8277 | 0.0116 | -0.1 | 71.3534
3 | 0.9155 | 0.01212 | -0.1053 | 75.5363
3.5 | 1.0088 | 0.01248 | -0.1113 | 80.8333
4 | 1.0576 | 0.01282 | -0.1083 | 82.4961
4.5 | 1.1041 | 0.01342 | -0.1051 | 82.2727
5 | 1.1752 | 0.01346 | -0.1053 | 87.3105
5.5 | 1.2276 | 0.01388 | -0.1026 | 88.4438
6 | 1.2985 | 0.01265 | -0.1008 | 102.6482
6.5 | 1.3307 | 0.01276 | -0.0938 | 104.2868
7 | 1.3506 | 0.01357 | -0.0856 | 99.5284
7.5 | 1.3437 | 0.01612 | -0.0759 | 83.3561
8 | 1.2921 | 0.02209 | -0.0645 | 58.4925
8.5 | 1.2402 | 0.02917 | -0.0556 | 42.5163
9 | 1.2015 | 0.03636 | -0.0493 | 33.0446
9.5 | 1.1733 | 0.04347 | -0.0447 | 26.991
10 | 1.1712 | 0.04919 | -0.0416 | 23.8097
10.5 | 1.1801 | 0.05441 | -0.0392 | 21.689
11 | 1.1883 | 0.05998 | -0.0371 | 19.8116
11.5 | 1.1976 | 0.06568 | -0.0355 | 18.2339
12 | 1.2086 | 0.07143 | -0.0339 | 16.9201

## 33. Re 750k Mach 0.00 (1)
BIGFOIL.COM POLAR EXPORT
GA 40-614
GA 40-614 |  |  |  | Cl Max: | 1.587 | at alpha= | 12 | deg
JavaFoil+Calcfoil stall+Eppler ext transition |  |  |  | L/D Max: | 154.524 | at alpha= | 6.5 | deg
Re: | 750000 |  |  | Cd Min: | 0.00621 | at alpha= | 0 | deg
Mach: | 0 |  |  | Cl=0 at alpha= | -4.1326 | deg
|  |  |  | @ Cl=0.1, Cd= | 0.0090853
|  |  |  | @ Cl=0.4, Cd= | 0.0084041
|  |  |  | @ Cl=0.6, Cd= | 0.0062798
alpha (deg) | Cl | Cd | Cm | Cl/Cd
-17.5 | -0.341 | 0.14537 | -0.023 | -2.348
-17 | -0.352 | 0.13944 | -0.024 | -2.525
-16.5 | -0.362 | 0.13987 | -0.024 | -2.591
-16 | -0.373 | 0.13251 | -0.024 | -2.812
-15.5 | -0.382 | 0.12633 | -0.024 | -3.026
-15 | -0.391 | 0.12001 | -0.024 | -3.26
-14.5 | -0.399 | 0.11389 | -0.025 | -3.506
-14 | -0.406 | 0.10812 | -0.025 | -3.758
-13.5 | -0.412 | 0.10122 | -0.025 | -4.069
-13 | -0.416 | 0.09641 | -0.025 | -4.313
-12.5 | -0.418 | 0.09037 | -0.026 | -4.623
-12 | -0.418 | 0.08413 | -0.026 | -4.964
-11.5 | -0.415 | 0.07859 | -0.027 | -5.28
-11 | -0.409 | 0.07463 | -0.027 | -5.485
-10.5 | -0.401 | 0.07182 | -0.028 | -5.579
-10 | -0.389 | 0.06688 | -0.028 | -5.813
-9.5 | -0.373 | 0.06242 | -0.029 | -5.98
-9 | -0.354 | 0.05888 | -0.029 | -6.015
-8.5 | -0.332 | 0.05576 | -0.03 | -5.945
-8 | -0.305 | 0.05235 | -0.03 | -5.829
-7.5 | -0.275 | 0.04983 | -0.03 | -5.524
-7 | -0.242 | 0.04695 | -0.03 | -5.154
-6.5 | -0.206 | 0.0442 | -0.032 | -4.657
-6 | -0.167 | 0.04205 | -0.031 | -3.964
-5.5 | -0.125 | 0.04013 | -0.027 | -3.115
-5 | -0.082 | 0.03739 | -0.034 | -2.183
-4.5 | -0.036 | 0.03554 | -0.038 | -1.021
-4 | 0.013 | 0.00915 | -0.081 | 1.425
-3.5 | 0.072 | 0.00916 | -0.082 | 7.869
-3 | 0.132 | 0.009 | -0.083 | 14.686
-2.5 | 0.193 | 0.00868 | -0.084 | 22.201
-2 | 0.254 | 0.00845 | -0.085 | 30.035
-1.5 | 0.315 | 0.00822 | -0.086 | 38.305
-1 | 0.377 | 0.00857 | -0.087 | 43.987
-0.5 | 0.438 | 0.00813 | -0.088 | 53.81
0 | 0.502 | 0.00621 | -0.089 | 80.875
0.5 | 0.563 | 0.00625 | -0.09 | 90.193
1 | 0.625 | 0.0063 | -0.091 | 99.163
1.5 | 0.686 | 0.00635 | -0.092 | 107.972
2 | 0.747 | 0.00645 | -0.093 | 115.78
2.5 | 0.808 | 0.00661 | -0.094 | 122.206
3 | 0.869 | 0.00703 | -0.096 | 123.626
3.5 | 0.93 | 0.00685 | -0.097 | 135.713
4 | 0.991 | 0.00736 | -0.098 | 134.61
4.5 | 1.047 | 0.00752 | -0.099 | 139.215
5 | 1.105 | 0.00769 | -0.1 | 143.688
5.5 | 1.163 | 0.0078 | -0.101 | 149.182
6 | 1.219 | 0.00804 | -0.102 | 151.709
6.5 | 1.274 | 0.00824 | -0.103 | 154.524
7 | 1.282 | 0.01784 | -0.1 | 71.838
7.5 | 1.327 | 0.01905 | -0.101 | 69.688
8 | 1.371 | 0.02002 | -0.102 | 68.484
8.5 | 1.411 | 0.02124 | -0.102 | 66.429
9 | 1.449 | 0.02241 | -0.103 | 64.641
9.5 | 1.483 | 0.02362 | -0.104 | 62.778
10 | 1.513 | 0.02493 | -0.105 | 60.681
10.5 | 1.539 | 0.02631 | -0.105 | 58.51
11 | 1.561 | 0.0278 | -0.106 | 56.161
11.5 | 1.579 | 0.02964 | -0.107 | 53.288
12 | 1.587 | 0.03126 | -0.108 | 50.782
12.5 | 1.585 | 0.03304 | -0.108 | 47.951
13 | 1.575 | 0.0348 | -0.109 | 45.254
13.5 | 1.559 | 0.03665 | -0.11 | 42.528
14 | 1.535 | 0.03909 | -0.11 | 39.265
14.5 | 1.291 | 0.10413 | -0.055 | 12.394
15 | 1.266 | 0.11032 | -0.056 | 11.476
15.5 | 1.233 | 0.11904 | -0.048 | 10.36
16 | 1.202 | 0.12473 | -0.05 | 9.636
16.5 | 1.167 | 0.13359 | -0.048 | 8.732
17 | 1.13 | 0.14126 | -0.051 | 8.002

## 34. Re 750k Mach 0.00 (2)
BIGFOIL.COM POLAR EXPORT
GA 40-614
GA 40-614 |  |  |  | Cl Max: | 1.4147 | at alpha= | 19 | deg
XFOIL ncrit=9 |  |  |  | L/D Max: | 149.092 | at alpha= | 7 | deg
Re: | 750000 |  |  | Cd Min: | 0.21829 | at alpha= | -19.5 | deg
Mach: | 0 |  |  | Cl=0 at alpha= | -4.1818 | deg
|  |  |  | @ Cl=0.1, Cd= | 0.011215
|  |  |  | @ Cl=0.4, Cd= | 0.0071088
|  |  |  | @ Cl=0.6, Cd= | 0.0072235
alpha (deg) | Cl | Cd | Cm | Cl/Cd
-19.5 | -0.4778 | 0.21829 | -0.0028 | -2.1888
-19 | -0.46 | 0.21264 | -0.0065 | -2.1633
-18.5 | -0.4422 | 0.20679 | -0.0103 | -2.1384
-18 | -0.4247 | 0.20064 | -0.0141 | -2.1167
-17 | -0.384 | 0.1867 | -0.0241 | -2.0568
-16.5 | -0.3556 | 0.17779 | -0.0338 | -2.0001
-16 | -0.3468 | 0.17106 | -0.0369 | -2.0274
-15.5 | -0.3274 | 0.16487 | -0.0386 | -1.9858
-15 | -0.3116 | 0.15896 | -0.0414 | -1.9602
-14.5 | -0.2961 | 0.15291 | -0.0445 | -1.9364
-14 | -0.2812 | 0.14652 | -0.0477 | -1.9192
-13.5 | -0.2672 | 0.13995 | -0.051 | -1.9093
-13 | -0.2547 | 0.13287 | -0.0544 | -1.9169
-12.5 | -0.2506 | 0.12473 | -0.0595 | -2.0091
-12 | -0.2415 | 0.11702 | -0.0633 | -2.0637
-11.5 | -0.2241 | 0.11117 | -0.0647 | -2.0158
-11 | -0.2112 | 0.10524 | -0.0674 | -2.0068
-10.5 | -0.2007 | 0.09873 | -0.0706 | -2.0328
-10 | -0.1961 | 0.09111 | -0.0747 | -2.1523
-9.5 | -0.1979 | 0.08196 | -0.0803 | -2.4146
-9 | -0.2001 | 0.07296 | -0.0856 | -2.7426
-8 | -0.2432 | 0.05345 | -0.0964 | -4.55
-7.5 | -0.2362 | 0.04811 | -0.0967 | -4.9096
-7 | -0.2169 | 0.04313 | -0.0969 | -5.029
-6.5 | -0.1922 | 0.03735 | -0.0966 | -5.1459
-6 | -0.1621 | 0.03036 | -0.094 | -5.3393
-5.5 | -0.1357 | 0.01907 | -0.0912 | -7.1159
-5 | -0.0868 | 0.01541 | -0.0901 | -5.6327
-4.5 | -0.0336 | 0.01383 | -0.0898 | -2.4295
-4 | 0.0192 | 0.01249 | -0.0898 | 1.5372
-3.5 | 0.0737 | 0.01166 | -0.0897 | 6.3208
-3 | 0.1269 | 0.01076 | -0.0897 | 11.7937
-2.5 | 0.1816 | 0.01027 | -0.0898 | 17.6826
-2 | 0.2372 | 0.00978 | -0.0902 | 24.2536
-1.5 | 0.2934 | 0.00944 | -0.0906 | 31.0805
-1 | 0.3444 | 0.00804 | -0.0908 | 42.8358
-0.5 | 0.3942 | 0.00712 | -0.0903 | 55.3652
0 | 0.4461 | 0.00702 | -0.0894 | 63.547
0.5 | 0.497 | 0.00708 | -0.0881 | 70.1977
1 | 0.5507 | 0.00716 | -0.0877 | 76.9134
1.5 | 0.605 | 0.00723 | -0.0876 | 83.6791
2 | 0.6586 | 0.0074 | -0.0874 | 89
2.5 | 0.7116 | 0.00745 | -0.087 | 95.5168
3 | 0.7694 | 0.00751 | -0.0878 | 102.4501
3.5 | 0.8375 | 0.00761 | -0.0909 | 110.0526
4 | 0.9113 | 0.00775 | -0.0954 | 117.5871
4.5 | 0.9817 | 0.00785 | -0.0993 | 125.0573
5 | 1.0276 | 0.0079 | -0.0979 | 130.0759
5.5 | 1.0787 | 0.00791 | -0.0975 | 136.3717
6 | 1.129 | 0.00787 | -0.0968 | 143.4562
6.5 | 1.1814 | 0.00803 | -0.0968 | 147.1233
7 | 1.2315 | 0.00826 | -0.0963 | 149.092
7.5 | 1.2661 | 0.00919 | -0.0933 | 137.7693
8 | 1.258 | 0.01165 | -0.0833 | 107.9828
8.5 | 1.2367 | 0.01447 | -0.0723 | 85.4665
9 | 1.22 | 0.01817 | -0.0643 | 67.1436
9.5 | 1.2118 | 0.02203 | -0.0584 | 55.0068
10 | 1.215 | 0.02546 | -0.0543 | 47.7219
10.5 | 1.2293 | 0.02829 | -0.0514 | 43.4535
11 | 1.2468 | 0.03099 | -0.049 | 40.2323
11.5 | 1.2612 | 0.03408 | -0.0466 | 37.007
12 | 1.2824 | 0.03676 | -0.045 | 34.8857
12.5 | 1.2984 | 0.03998 | -0.0432 | 32.4762
13 | 1.3138 | 0.04339 | -0.0417 | 30.2789
13.5 | 1.3323 | 0.04664 | -0.0405 | 28.5656
14 | 1.3371 | 0.05133 | -0.039 | 26.0491
14.5 | 1.3569 | 0.05468 | -0.0383 | 24.8153
15 | 1.3714 | 0.05867 | -0.0376 | 23.3748
15.5 | 1.3731 | 0.06419 | -0.0369 | 21.3912
16 | 1.3873 | 0.06851 | -0.0367 | 20.2496
16.5 | 1.4001 | 0.07313 | -0.0369 | 19.1454
17 | 1.4075 | 0.07853 | -0.0372 | 17.9231
17.5 | 1.4043 | 0.08536 | -0.0378 | 16.4515
18 | 1.4097 | 0.0914 | -0.0388 | 15.4234
18.5 | 1.4137 | 0.09783 | -0.0402 | 14.4506
19 | 1.4147 | 0.10482 | -0.0421 | 13.4965
19.5 | 1.4144 | 0.11225 | -0.0446 | 12.6004
20 | 1.4127 | 0.12005 | -0.0477 | 11.7676

## 35. Re 750k Mach 0.10 (1)
BIGFOIL.COM POLAR EXPORT
GA 40-614
GA 40-614 |  |  |  | Cl Max: | 1.582 | at alpha= | 12 | deg
JavaFoil+Calcfoil stall+Eppler ext transition |  |  |  | L/D Max: | 153.632 | at alpha= | 6.5 | deg
Re: | 750000 |  |  | Cd Min: | 0.00618 | at alpha= | 0 | deg
Mach: | 0.1 |  |  | Cl=0 at alpha= | -4.117 | deg
|  |  |  | @ Cl=0.1, Cd= | 0.0090949
|  |  |  | @ Cl=0.4, Cd= | 0.008383
|  |  |  | @ Cl=0.6, Cd= | 0.0062655
alpha (deg) | Cl | Cd | Cm | Cl/Cd
-17 | -0.309 | 0.14051 | -0.024 | -2.201
-16.5 | -0.322 | 0.13501 | -0.025 | -2.384
-16 | -0.334 | 0.12978 | -0.024 | -2.574
-15.5 | -0.346 | 0.12656 | -0.024 | -2.733
-15 | -0.357 | 0.1206 | -0.025 | -2.963
-14.5 | -0.368 | 0.11565 | -0.025 | -3.181
-14 | -0.378 | 0.10968 | -0.025 | -3.442
-13.5 | -0.386 | 0.10124 | -0.025 | -3.81
-13 | -0.392 | 0.09688 | -0.026 | -4.051
-12.5 | -0.397 | 0.09108 | -0.026 | -4.361
-12 | -0.4 | 0.08423 | -0.026 | -4.745
-11.5 | -0.4 | 0.08034 | -0.027 | -4.974
-11 | -0.397 | 0.07592 | -0.027 | -5.224
-10.5 | -0.39 | 0.07144 | -0.028 | -5.462
-10 | -0.38 | 0.06707 | -0.028 | -5.672
-9.5 | -0.367 | 0.0629 | -0.029 | -5.834
-9 | -0.35 | 0.0593 | -0.029 | -5.895
-8.5 | -0.328 | 0.05555 | -0.03 | -5.909
-8 | -0.303 | 0.05258 | -0.03 | -5.764
-7.5 | -0.274 | 0.0498 | -0.03 | -5.503
-7 | -0.241 | 0.04693 | -0.03 | -5.145
-6.5 | -0.206 | 0.04418 | -0.032 | -4.656
-6 | -0.167 | 0.04226 | -0.031 | -3.948
-5.5 | -0.125 | 0.0403 | -0.027 | -3.108
-5 | -0.082 | 0.03747 | -0.034 | -2.185
-4.5 | -0.036 | 0.03564 | -0.038 | -1.022
-4 | 0.011 | 0.03406 | -0.039 | 0.312
-3.5 | 0.072 | 0.00915 | -0.082 | 7.914
-3 | 0.133 | 0.00903 | -0.083 | 14.697
-2.5 | 0.194 | 0.00866 | -0.084 | 22.363
-2 | 0.255 | 0.00853 | -0.085 | 29.889
-1.5 | 0.317 | 0.00825 | -0.086 | 38.386
-1 | 0.379 | 0.0085 | -0.087 | 44.547
-0.5 | 0.44 | 0.00816 | -0.089 | 53.91
0 | 0.505 | 0.00618 | -0.09 | 81.66
0.5 | 0.566 | 0.00626 | -0.091 | 90.529
1 | 0.628 | 0.00627 | -0.092 | 100.086
1.5 | 0.689 | 0.00637 | -0.093 | 108.242
2 | 0.751 | 0.0065 | -0.094 | 115.474
2.5 | 0.812 | 0.00663 | -0.095 | 122.563
3 | 0.873 | 0.00709 | -0.096 | 123.286
3.5 | 0.935 | 0.00687 | -0.097 | 136.069
4 | 0.996 | 0.00737 | -0.098 | 135.137
4.5 | 1.052 | 0.00754 | -0.099 | 139.533
5 | 1.111 | 0.00772 | -0.1 | 143.913
5.5 | 1.169 | 0.00783 | -0.101 | 149.331
6 | 1.225 | 0.00809 | -0.102 | 151.449
6.5 | 1.28 | 0.00833 | -0.103 | 153.632
7 | 1.287 | 0.018 | -0.101 | 71.484
7.5 | 1.332 | 0.01927 | -0.101 | 69.14
8 | 1.376 | 0.02023 | -0.102 | 67.988
8.5 | 1.415 | 0.02149 | -0.103 | 65.872
9 | 1.452 | 0.0227 | -0.104 | 63.97
9.5 | 1.486 | 0.02391 | -0.104 | 62.134
10 | 1.515 | 0.02529 | -0.105 | 59.905
10.5 | 1.54 | 0.02667 | -0.106 | 57.741
11 | 1.561 | 0.02821 | -0.107 | 55.323
11.5 | 1.577 | 0.03011 | -0.107 | 52.369
12 | 1.582 | 0.03179 | -0.108 | 49.777
12.5 | 1.576 | 0.0334 | -0.109 | 47.191
13 | 1.562 | 0.03536 | -0.109 | 44.186
13.5 | 1.541 | 0.03727 | -0.11 | 41.348
14 | 1.303 | 0.09694 | -0.065 | 13.438
14.5 | 1.27 | 0.10484 | -0.057 | 12.112
15 | 1.237 | 0.1123 | -0.052 | 11.016
15.5 | 1.202 | 0.11956 | -0.05 | 10.055
16 | 1.165 | 0.12625 | -0.05 | 9.229
16.5 | 1.125 | 0.13454 | -0.051 | 8.364
17 | 1.085 | 0.14411 | -0.054 | 7.526

## 36. Re 750k Mach 0.10 (2)
BIGFOIL.COM POLAR EXPORT
GA 40-614
GA 40-614 |  |  |  | Cl Max: | 1.4044 | at alpha= | 18.5 | deg
XFOIL ncrit=9 |  |  |  | L/D Max: | 148.667 | at alpha= | 7 | deg
Re: | 750000 |  |  | Cd Min: | 0.2189 | at alpha= | -19.5 | deg
Mach: | 0.1 |  |  | Cl=0 at alpha= | -4.1842 | deg
|  |  |  | @ Cl=0.1, Cd= | 0.011287
|  |  |  | @ Cl=0.4, Cd= | 0.0071718
|  |  |  | @ Cl=0.6, Cd= | 0.0072571
alpha (deg) | Cl | Cd | Cm | Cl/Cd
-19.5 | -0.4784 | 0.2189 | -0.0027 | -2.1855
-19 | -0.4604 | 0.21321 | -0.0064 | -2.1594
-18.5 | -0.4424 | 0.20732 | -0.0103 | -2.1339
-18 | -0.4247 | 0.20114 | -0.0142 | -2.1115
-17 | -0.3786 | 0.18641 | -0.0261 | -2.031
-16.5 | -0.3559 | 0.17839 | -0.0335 | -1.9951
-16 | -0.3457 | 0.17154 | -0.0366 | -2.0153
-15 | -0.3109 | 0.15948 | -0.0414 | -1.9495
-14 | -0.28 | 0.14698 | -0.0478 | -1.905
-13.5 | -0.2657 | 0.14036 | -0.0511 | -1.893
-12.5 | -0.2488 | 0.12519 | -0.0597 | -1.9874
-11.5 | -0.2212 | 0.11172 | -0.0648 | -1.9799
-11 | -0.2081 | 0.10576 | -0.0676 | -1.9677
-10.5 | -0.1974 | 0.09924 | -0.0708 | -1.9891
-10 | -0.1946 | 0.09117 | -0.0754 | -2.1345
-9.5 | -0.1938 | 0.0825 | -0.0805 | -2.3491
-8.5 | -0.2068 | 0.06279 | -0.0948 | -3.2935
-8 | -0.2328 | 0.05521 | -0.0965 | -4.2166
-7.5 | -0.2287 | 0.04949 | -0.0972 | -4.6211
-7 | -0.2118 | 0.04424 | -0.0976 | -4.7875
-6.5 | -0.189 | 0.03825 | -0.0974 | -4.9412
-6 | -0.1602 | 0.03094 | -0.0949 | -5.1778
-5.5 | -0.1343 | 0.0201 | -0.0923 | -6.6816
-5 | -0.0868 | 0.01581 | -0.0909 | -5.4902
-4 | 0.0196 | 0.01262 | -0.0904 | 1.5531
-3.5 | 0.0742 | 0.01172 | -0.0903 | 6.3311
-3 | 0.1278 | 0.01082 | -0.0902 | 11.8115
-2.5 | 0.1828 | 0.0103 | -0.0904 | 17.7476
-2 | 0.2387 | 0.00981 | -0.0907 | 24.3323
-1.5 | 0.2952 | 0.00946 | -0.0911 | 31.2051
-1 | 0.3472 | 0.0082 | -0.0914 | 42.3415
-0.5 | 0.3967 | 0.00718 | -0.0908 | 55.2507
0 | 0.4488 | 0.00705 | -0.0899 | 63.6596
0.5 | 0.5003 | 0.00711 | -0.0887 | 70.3657
1 | 0.5541 | 0.00719 | -0.0883 | 77.0654
1.5 | 0.6088 | 0.00727 | -0.0881 | 83.7414
2 | 0.6627 | 0.00745 | -0.0879 | 88.953
2.5 | 0.716 | 0.00748 | -0.0875 | 95.7219
3 | 0.7739 | 0.00755 | -0.0882 | 102.5033
3.5 | 0.8423 | 0.00765 | -0.0914 | 110.1046
4 | 0.9165 | 0.00783 | -0.0958 | 117.0498
4.5 | 0.9874 | 0.0079 | -0.0997 | 124.9873
5 | 1.0339 | 0.00795 | -0.0983 | 130.0503
5.5 | 1.0852 | 0.00795 | -0.0979 | 136.5031
6 | 1.1358 | 0.00792 | -0.0972 | 143.4091
6.5 | 1.1886 | 0.00807 | -0.0971 | 147.2862
7 | 1.2384 | 0.00833 | -0.0965 | 148.6675
7.5 | 1.2698 | 0.00939 | -0.0928 | 135.229
8 | 1.257 | 0.01187 | -0.0819 | 105.8972
8.5 | 1.2352 | 0.01489 | -0.0712 | 82.955
9 | 1.2181 | 0.01876 | -0.0634 | 64.9307
9.5 | 1.2094 | 0.02274 | -0.0576 | 53.1838
10 | 1.2134 | 0.02618 | -0.0536 | 46.3484
10.5 | 1.2276 | 0.02907 | -0.0507 | 42.2291
11 | 1.2455 | 0.03181 | -0.0483 | 39.1544
11.5 | 1.2592 | 0.03503 | -0.0459 | 35.9463
12 | 1.2811 | 0.03773 | -0.0443 | 33.9544
12.5 | 1.2954 | 0.04118 | -0.0425 | 31.457
13 | 1.3121 | 0.04456 | -0.041 | 29.4457
13.5 | 1.3297 | 0.04798 | -0.0399 | 27.7136
14 | 1.3356 | 0.05267 | -0.0384 | 25.3579
14.5 | 1.3536 | 0.0563 | -0.0377 | 24.0426
15 | 1.3672 | 0.06048 | -0.037 | 22.6058
15.5 | 1.3699 | 0.06602 | -0.0364 | 20.7498
16 | 1.383 | 0.07056 | -0.0362 | 19.6003
16.5 | 1.3948 | 0.07543 | -0.0365 | 18.4913
17 | 1.4012 | 0.0811 | -0.0369 | 17.2774
17.5 | 1.3972 | 0.08816 | -0.0375 | 15.8485
18 | 1.4025 | 0.09441 | -0.0387 | 14.8554
18.5 | 1.4044 | 0.10129 | -0.0403 | 13.8651
19 | 1.4041 | 0.10867 | -0.0426 | 12.9208
19.5 | 1.4026 | 0.1165 | -0.0454 | 12.0395
20 | 1.3987 | 0.12482 | -0.0489 | 11.2057

## 37. Re 750k Mach 0.25 (1)
BIGFOIL.COM POLAR EXPORT
GA 40-614
GA 40-614 |  |  |  | Cl Max: | 1.546 | at alpha= | 11.5 | deg
JavaFoil+Calcfoil stall+Eppler ext transition |  |  |  | L/D Max: | 146.632 | at alpha= | 5.5 | deg
Re: | 750000 |  |  | Cd Min: | 0.00628 | at alpha= | 0 | deg
Mach: | 0.25 |  |  | Cl=0 at alpha= | -4.13 | deg
|  |  |  | @ Cl=0.1, Cd= | 0.0092281
|  |  |  | @ Cl=0.4, Cd= | 0.0083338
|  |  |  | @ Cl=0.6, Cd= | 0.0063343
alpha (deg) | Cl | Cd | Cm | Cl/Cd
-14.5 | -0.061 | 0.11385 | -0.027 | -0.534
-14 | -0.058 | 0.10905 | -0.027 | -0.531
-13.5 | -0.109 | 0.11277 | -0.027 | -0.967
-13 | -0.164 | 0.10598 | -0.027 | -1.545
-12.5 | -0.202 | 0.09997 | -0.027 | -2.024
-12 | -0.234 | 0.09199 | -0.027 | -2.545
-11.5 | -0.261 | 0.0867 | -0.028 | -3.006
-11 | -0.282 | 0.0806 | -0.028 | -3.497
-10.5 | -0.298 | 0.07645 | -0.028 | -3.893
-10 | -0.308 | 0.07047 | -0.028 | -4.364
-9.5 | -0.311 | 0.0654 | -0.029 | -4.76
-9 | -0.309 | 0.06127 | -0.029 | -5.038
-8.5 | -0.3 | 0.058 | -0.03 | -5.165
-8 | -0.284 | 0.05379 | -0.03 | -5.282
-7.5 | -0.263 | 0.0511 | -0.031 | -5.139
-7 | -0.236 | 0.04796 | -0.031 | -4.911
-6.5 | -0.203 | 0.04514 | -0.032 | -4.504
-6 | -0.167 | 0.0428 | -0.032 | -3.896
-5.5 | -0.126 | 0.04015 | -0.034 | -3.149
-5 | -0.083 | 0.03828 | -0.034 | -2.166
-4.5 | -0.037 | 0.03622 | -0.037 | -1.023
-4 | 0.013 | 0.00946 | -0.083 | 1.414
-3.5 | 0.074 | 0.00927 | -0.084 | 7.994
-3 | 0.136 | 0.00917 | -0.086 | 14.837
-2.5 | 0.199 | 0.00874 | -0.087 | 22.732
-2 | 0.262 | 0.00859 | -0.088 | 30.465
-1.5 | 0.325 | 0.00852 | -0.089 | 38.156
-1 | 0.389 | 0.00836 | -0.09 | 46.571
-0.5 | 0.452 | 0.00821 | -0.091 | 55.016
0 | 0.519 | 0.00628 | -0.092 | 82.571
0.5 | 0.582 | 0.00632 | -0.093 | 92.09
1 | 0.645 | 0.00637 | -0.094 | 101.205
1.5 | 0.708 | 0.00646 | -0.095 | 109.613
2 | 0.771 | 0.00659 | -0.096 | 117.019
2.5 | 0.835 | 0.00675 | -0.098 | 123.619
3 | 0.898 | 0.00724 | -0.099 | 123.919
3.5 | 0.961 | 0.00704 | -0.1 | 136.443
4 | 1.024 | 0.00756 | -0.101 | 135.389
4.5 | 1.081 | 0.00777 | -0.102 | 139.12
5 | 1.141 | 0.00797 | -0.103 | 143.159
5.5 | 1.2 | 0.00818 | -0.104 | 146.632
6 | 1.241 | 0.00852 | -0.104 | 145.587
6.5 | 1.289 | 0.00897 | -0.104 | 143.687
7 | 1.314 | 0.01906 | -0.103 | 68.927
7.5 | 1.359 | 0.02038 | -0.104 | 66.663
8 | 1.4 | 0.02152 | -0.105 | 65.06
8.5 | 1.437 | 0.02288 | -0.105 | 62.816
9 | 1.47 | 0.02426 | -0.106 | 60.612
9.5 | 1.498 | 0.02572 | -0.107 | 58.238
10 | 1.52 | 0.02731 | -0.108 | 55.659
10.5 | 1.536 | 0.02895 | -0.108 | 53.048
11 | 1.544 | 0.03074 | -0.109 | 50.239
11.5 | 1.546 | 0.03269 | -0.11 | 47.3
12 | 1.532 | 0.03472 | -0.111 | 44.114
12.5 | 1.495 | 0.03664 | -0.111 | 40.792
13 | 1.241 | 0.09217 | -0.054 | 13.46
13.5 | 1.193 | 0.09981 | -0.049 | 11.951
14 | 1.136 | 0.10591 | -0.042 | 10.724
14.5 | 1.071 | 0.11317 | -0.041 | 9.467
15 | 1 | 0.12442 | -0.046 | 8.035
15.5 | 0.921 | 0.13519 | -0.052 | 6.815
16 | 0.836 | 0.14275 | -0.052 | 5.855
16.5 | 0.745 | 0.15686 | -0.052 | 4.75

## 38. Re 750k Mach 0.25 (2)
BIGFOIL.COM POLAR EXPORT
GA 40-614
GA 40-614 |  |  |  | Cl Max: | 1.3623 | at alpha= | 16.5 | deg
XFOIL ncrit=9 |  |  |  | L/D Max: | 146.77 | at alpha= | 6.5 | deg
Re: | 750000 |  |  | Cd Min: | 0.22862 | at alpha= | -20 | deg
Mach: | 0.25 |  |  | Cl=0 at alpha= | -4.1974 | deg
|  |  |  | @ Cl=0.1, Cd= | 0.011784
|  |  |  | @ Cl=0.4, Cd= | 0.0083365
|  |  |  | @ Cl=0.6, Cd= | 0.0074695
alpha (deg) | Cl | Cd | Cm | Cl/Cd
-20 | -0.5014 | 0.22862 | 0.0012 | -2.1932
-19.5 | -0.4819 | 0.22233 | -0.0024 | -2.1675
-19 | -0.4629 | 0.21641 | -0.0064 | -2.139
-18.5 | -0.4439 | 0.21028 | -0.0105 | -2.111
-18 | -0.4251 | 0.20389 | -0.0145 | -2.0849
-17.5 | -0.3993 | 0.19651 | -0.0211 | -2.032
-17 | -0.3698 | 0.18791 | -0.0294 | -1.968
-16.5 | -0.3578 | 0.18156 | -0.0327 | -1.9707
-15.5 | -0.3239 | 0.16838 | -0.0384 | -1.9236
-15 | -0.3068 | 0.1622 | -0.0416 | -1.8915
-14.5 | -0.29 | 0.15588 | -0.045 | -1.8604
-14 | -0.2738 | 0.14934 | -0.0484 | -1.8334
-13.5 | -0.2584 | 0.14256 | -0.0518 | -1.8126
-13 | -0.247 | 0.13508 | -0.0562 | -1.8285
-12.5 | -0.2393 | 0.12761 | -0.0607 | -1.8752
-12 | -0.2261 | 0.12008 | -0.0638 | -1.8829
-11.5 | -0.2066 | 0.11447 | -0.0656 | -1.8048
-11 | -0.1925 | 0.10825 | -0.0687 | -1.7783
-10 | -0.1792 | 0.09299 | -0.0775 | -1.9271
-9.5 | -0.1736 | 0.0853 | -0.0817 | -2.0352
-9 | -0.1721 | 0.07737 | -0.0852 | -2.2244
-8.5 | -0.1625 | 0.072 | -0.0874 | -2.2569
-7.5 | -0.1818 | 0.05677 | -0.0976 | -3.2024
-7 | -0.1811 | 0.0497 | -0.1002 | -3.6439
-6.5 | -0.1694 | 0.04257 | -0.1012 | -3.9793
-6 | -0.1479 | 0.03405 | -0.0997 | -4.3436
-5.5 | -0.1278 | 0.02378 | -0.0973 | -5.3743
-5 | -0.0845 | 0.01882 | -0.0957 | -4.4899
-4.5 | -0.0331 | 0.01524 | -0.0945 | -2.1719
-4 | 0.0216 | 0.01333 | -0.0941 | 1.6204
-3.5 | 0.0776 | 0.01219 | -0.0938 | 6.3659
-3 | 0.1328 | 0.01119 | -0.0934 | 11.8677
-2.5 | 0.1896 | 0.01051 | -0.0935 | 18.04
-2 | 0.2473 | 0.01004 | -0.0937 | 24.6315
-1.5 | 0.3053 | 0.00965 | -0.094 | 31.6373
-1 | 0.3619 | 0.00901 | -0.0943 | 40.1665
0 | 0.4643 | 0.0072 | -0.0929 | 64.4861
0.5 | 0.5172 | 0.00727 | -0.0916 | 71.1417
1 | 0.5733 | 0.00738 | -0.0912 | 77.6829
1.5 | 0.63 | 0.00757 | -0.0912 | 83.2232
2 | 0.685 | 0.00763 | -0.0908 | 89.7772
2.5 | 0.7399 | 0.0077 | -0.0903 | 96.0909
3 | 0.799 | 0.00777 | -0.0908 | 102.8314
3.5 | 0.8686 | 0.00793 | -0.0937 | 109.5334
4 | 0.9446 | 0.00811 | -0.0981 | 116.4735
4.5 | 1.0193 | 0.00818 | -0.1022 | 124.6088
5 | 1.0684 | 0.00833 | -0.1008 | 128.2593
5.5 | 1.1212 | 0.00824 | -0.1 | 136.068
6 | 1.173 | 0.00818 | -0.099 | 143.3985
6.5 | 1.227 | 0.00836 | -0.0985 | 146.7703
7 | 1.2753 | 0.00872 | -0.097 | 146.25
7.5 | 1.2833 | 0.01054 | -0.0889 | 121.7552
8 | 1.2532 | 0.01342 | -0.0757 | 93.383
8.5 | 1.2285 | 0.0175 | -0.0664 | 70.2
9 | 1.2076 | 0.02221 | -0.0591 | 54.3719
9.5 | 1.1984 | 0.0266 | -0.0538 | 45.0526
10 | 1.2046 | 0.0302 | -0.0501 | 39.8874
10.5 | 1.2192 | 0.03344 | -0.0473 | 36.4593
11 | 1.2388 | 0.03644 | -0.0452 | 33.9956
11.5 | 1.2536 | 0.04 | -0.0429 | 31.34
12 | 1.273 | 0.0433 | -0.0412 | 29.3995
12.5 | 1.2821 | 0.04767 | -0.0392 | 26.8953
13 | 1.3014 | 0.05125 | -0.038 | 25.3932
13.5 | 1.3124 | 0.0558 | -0.0367 | 23.5197
14 | 1.3224 | 0.06059 | -0.0356 | 21.8254
14.5 | 1.3356 | 0.06527 | -0.0349 | 20.4627
15 | 1.3412 | 0.0709 | -0.0344 | 18.9168
15.5 | 1.3488 | 0.07653 | -0.0342 | 17.6245
16 | 1.3569 | 0.08234 | -0.0344 | 16.4792
16.5 | 1.3623 | 0.08875 | -0.0352 | 15.3499
17 | 1.3611 | 0.09612 | -0.0363 | 14.1604
17.5 | 1.3557 | 0.10445 | -0.0382 | 12.9794
18 | 1.3489 | 0.11342 | -0.0409 | 11.893
18.5 | 1.3368 | 0.12359 | -0.0449 | 10.8164
19 | 1.3212 | 0.13478 | -0.0502 | 9.8026
19.5 | 1.3034 | 0.14693 | -0.0568 | 8.8709
20 | 1.2832 | 0.16005 | -0.0648 | 8.0175

## 39. Re 750k Mach 0.50 (1)
BIGFOIL.COM POLAR EXPORT
GA 40-614
GA 40-614 |  |  |  | Cl Max: | 1.449 | at alpha= | 8 | deg
JavaFoil+Calcfoil stall+Eppler ext transition |  |  |  | L/D Max: | 128.059 | at alpha= | 5 | deg
Re: | 750000 |  |  | Cd Min: | 0.00683 | at alpha= | 0 | deg
Mach: | 0.5 |  |  | Cl=0 at alpha= | -4.1146 | deg
|  |  |  | @ Cl=0.1, Cd= | 0.033829
|  |  |  | @ Cl=0.4, Cd= | 0.0088361
|  |  |  | @ Cl=0.6, Cd= | 0.0068553
alpha (deg) | Cl | Cd | Cm | Cl/Cd
-20 | -0.873 | 0.21277 | -0.033 | -4.104
-19.5 | -0.847 | 0.20044 | -0.034 | -4.227
-19 | -0.819 | 0.19276 | -0.033 | -4.248
-18.5 | -0.791 | 0.19033 | -0.032 | -4.156
-18 | -0.764 | 0.18515 | -0.032 | -4.124
-17.5 | -0.737 | 0.17914 | -0.032 | -4.113
-17 | -0.71 | 0.16972 | -0.033 | -4.183
-16.5 | -0.683 | 0.16643 | -0.033 | -4.105
-16 | -0.656 | 0.16167 | -0.033 | -4.059
-15.5 | -0.629 | 0.15856 | -0.034 | -3.968
-15 | -0.602 | 0.15138 | -0.034 | -3.977
-14.5 | -0.575 | 0.1469 | -0.035 | -3.914
-14 | -0.548 | 0.14352 | -0.035 | -3.818
-13.5 | -0.52 | 0.12868 | -0.034 | -4.04
-13 | -0.492 | 0.12237 | -0.033 | -4.021
-12.5 | -0.465 | 0.1194 | -0.033 | -3.892
-12 | -0.437 | 0.11715 | -0.033 | -3.733
-11.5 | -0.41 | 0.11152 | -0.034 | -3.677
-11 | -0.383 | 0.10841 | -0.035 | -3.529
-10.5 | -0.355 | 0.10789 | -0.035 | -3.291
-10 | -0.328 | 0.10252 | -0.036 | -3.195
-9.5 | -0.3 | 0.09926 | -0.036 | -3.022
-9 | -0.272 | 0.08996 | -0.035 | -3.025
-8.5 | -0.244 | 0.06947 | -0.035 | -3.518
-8 | -0.217 | 0.05801 | -0.036 | -3.737
-7.5 | -0.189 | 0.05242 | -0.037 | -3.607
-7 | -0.161 | 0.04921 | -0.038 | -3.278
-6.5 | -0.133 | 0.05234 | -0.036 | -2.547
-6 | -0.105 | 0.04957 | -0.034 | -2.126
-5.5 | -0.078 | 0.04411 | -0.036 | -1.758
-5 | -0.063 | 0.04056 | -0.037 | -1.542
-4.5 | -0.037 | 0.03837 | -0.038 | -0.957
-4 | 0.011 | 0.03615 | -0.039 | 0.316
-3.5 | 0.065 | 0.03486 | -0.033 | 1.864
-3 | 0.121 | 0.03321 | -0.033 | 3.643
-2.5 | 0.22 | 0.00959 | -0.097 | 22.965
-2 | 0.292 | 0.00891 | -0.098 | 32.723
-1.5 | 0.363 | 0.00898 | -0.099 | 40.382
-1 | 0.435 | 0.0087 | -0.1 | 50.031
-0.5 | 0.505 | 0.00868 | -0.102 | 58.213
0 | 0.58 | 0.00683 | -0.103 | 84.918
0.5 | 0.651 | 0.00692 | -0.104 | 93.993
1 | 0.721 | 0.007 | -0.105 | 103.006
1.5 | 0.783 | 0.00752 | -0.105 | 104.084
2 | 0.851 | 0.0077 | -0.106 | 110.568
2.5 | 0.918 | 0.00798 | -0.107 | 115.097
3 | 0.985 | 0.00826 | -0.108 | 119.145
3.5 | 1.051 | 0.00856 | -0.109 | 122.8
4 | 1.118 | 0.00888 | -0.11 | 125.887
4.5 | 1.175 | 0.00924 | -0.111 | 127.072
5 | 1.236 | 0.00965 | -0.112 | 128.059
5.5 | 1.295 | 0.01019 | -0.113 | 127.131
6 | 1.35 | 0.0108 | -0.114 | 125.012
6.5 | 1.378 | 0.02349 | -0.113 | 58.661
7 | 1.417 | 0.02509 | -0.114 | 56.457
7.5 | 1.443 | 0.0271 | -0.114 | 53.245
8 | 1.449 | 0.02928 | -0.115 | 49.504
8.5 | 1.421 | 0.03151 | -0.116 | 45.088
9 | 1.303 | 0.03404 | -0.117 | 38.295
9.5 | 0.894 | 0.03682 | -0.118 | 24.275
10 | 0.788 | 0.09714 | -0.046 | 8.108
10.5 | 0.816 | 0.10167 | -0.052 | 8.027
11 | 0.844 | 0.10482 | -0.053 | 8.047
11.5 | 0.872 | 0.11746 | -0.057 | 7.423
12 | 0.899 | 0.1182 | -0.058 | 7.608
12.5 | 0.927 | 0.12523 | -0.058 | 7.4
13 | 0.954 | 0.13277 | -0.059 | 7.187

## 40. Re 750k Mach 0.50 (2)
BIGFOIL.COM POLAR EXPORT
GA 40-614
GA 40-614 |  |  |  | Cl Max: | 1.362 | at alpha= | 6.5 | deg
XFOIL ncrit=9 |  |  |  | L/D Max: | 133.974 | at alpha= | 6 | deg
Re: | 750000 |  |  | Cd Min: | 0.24685 | at alpha= | -20 | deg
Mach: | 0.5 |  |  | Cl=0 at alpha= | -4.4815 | deg
|  |  |  | @ Cl=0.1, Cd= | 0.016208
|  |  |  | @ Cl=0.4, Cd= | 0.010337
|  |  |  | @ Cl=0.6, Cd= | 0.0082416
alpha (deg) | Cl | Cd | Cm | Cl/Cd
-20 | -0.5273 | 0.24685 | 0.0038 | -2.1361
-19 | -0.4738 | 0.23167 | -0.0086 | -2.0452
-18.5 | -0.4441 | 0.22357 | -0.0155 | -1.9864
-18 | -0.4243 | 0.21644 | -0.0191 | -1.9604
-17.5 | -0.4037 | 0.20905 | -0.0235 | -1.9311
-17 | -0.3836 | 0.20182 | -0.0282 | -1.9007
-16.5 | -0.3625 | 0.19434 | -0.0326 | -1.8653
-16 | -0.3387 | 0.18708 | -0.036 | -1.8105
-15.5 | -0.3166 | 0.18013 | -0.0401 | -1.7576
-15 | -0.295 | 0.17306 | -0.0442 | -1.7046
-14.5 | -0.2736 | 0.16583 | -0.0484 | -1.6499
-14 | -0.2542 | 0.15841 | -0.0531 | -1.6047
-13.5 | -0.2368 | 0.15115 | -0.0579 | -1.5667
-12.5 | -0.1958 | 0.13655 | -0.0648 | -1.4339
-12 | -0.1757 | 0.1299 | -0.0683 | -1.3526
-11.5 | -0.1575 | 0.12318 | -0.0718 | -1.2786
-11 | -0.1401 | 0.11618 | -0.0756 | -1.2059
-10.5 | -0.1293 | 0.10883 | -0.0807 | -1.1881
-10 | -0.1152 | 0.10139 | -0.084 | -1.1362
-9.5 | -0.0966 | 0.09517 | -0.0867 | -1.015
-9 | -0.0813 | 0.08896 | -0.0897 | -0.91389
-8 | -0.0628 | 0.07474 | -0.099 | -0.84025
-7.5 | -0.0571 | 0.0669 | -0.1043 | -0.85351
-7 | -0.0542 | 0.0596 | -0.1083 | -0.9094
-6.5 | -0.0594 | 0.05245 | -0.1136 | -1.1325
-6 | -0.0627 | 0.04635 | -0.1154 | -1.3528
-5.5 | -0.0524 | 0.04003 | -0.1166 | -1.309
-5 | -0.0305 | 0.03386 | -0.1164 | -0.90077
-4.5 | -0.0015 | 0.0265 | -0.1146 | -0.056604
-4 | 0.0391 | 0.01917 | -0.1116 | 2.0396
-3.5 | 0.0968 | 0.01635 | -0.1103 | 5.9205
-3 | 0.1589 | 0.01359 | -0.1089 | 11.6924
-2.5 | 0.2213 | 0.01207 | -0.1078 | 18.3347
-2 | 0.2849 | 0.0112 | -0.1073 | 25.4375
-1.5 | 0.3497 | 0.01061 | -0.107 | 32.9595
-1 | 0.4159 | 0.01025 | -0.1072 | 40.5756
-0.5 | 0.4737 | 0.00871 | -0.1071 | 54.3858
0 | 0.532 | 0.00814 | -0.106 | 65.3563
0.5 | 0.5916 | 0.00822 | -0.1043 | 71.9708
1 | 0.6539 | 0.00838 | -0.1035 | 78.031
1.5 | 0.7185 | 0.00855 | -0.1033 | 84.0351
2 | 0.7825 | 0.0088 | -0.103 | 88.9205
2.5 | 0.8422 | 0.00898 | -0.1018 | 93.7862
3 | 0.9033 | 0.00916 | -0.1009 | 98.6135
3.5 | 0.9794 | 0.00936 | -0.1029 | 104.6368
4 | 1.0696 | 0.00967 | -0.1078 | 110.6101
4.5 | 1.1432 | 0.00996 | -0.1095 | 114.7791
5 | 1.2086 | 0.01001 | -0.1087 | 120.7393
5.5 | 1.2689 | 0.00992 | -0.1067 | 127.9133
6 | 1.3183 | 0.00984 | -0.1025 | 133.9736
6.5 | 1.362 | 0.01025 | -0.0975 | 132.878
7 | 1.354 | 0.01206 | -0.0856 | 112.272
7.5 | 1.3003 | 0.01748 | -0.0723 | 74.3879
8 | 1.2527 | 0.02392 | -0.0624 | 52.3704
8.5 | 1.2142 | 0.03047 | -0.0548 | 39.849
9 | 1.1878 | 0.0369 | -0.0492 | 32.1897
9.5 | 1.1805 | 0.0425 | -0.0452 | 27.7765
10 | 1.1921 | 0.04713 | -0.0423 | 25.2939
10.5 | 1.2065 | 0.0518 | -0.0399 | 23.2915
11 | 1.222 | 0.05666 | -0.0378 | 21.5672
11.5 | 1.2298 | 0.0624 | -0.0359 | 19.7083

## 41. Re 1M Mach 0.00 (1)
BIGFOIL.COM POLAR EXPORT
GA 40-614
GA 40-614 |  |  |  | Cl Max: | 1.591 | at alpha= | 12 | deg
JavaFoil+Calcfoil stall+Eppler ext transition |  |  |  | L/D Max: | 166.854 | at alpha= | 6.5 | deg
Re: | 1000000 |  |  | Cd Min: | 0.00577 | at alpha= | 0 | deg
Mach: | 0 |  |  | Cl=0 at alpha= | -4.1121 | deg
|  |  |  | @ Cl=0.1, Cd= | 0.0085467
|  |  |  | @ Cl=0.4, Cd= | 0.0078567
|  |  |  | @ Cl=0.6, Cd= | 0.0058177
alpha (deg) | Cl | Cd | Cm | Cl/Cd
-17.5 | -0.342 | 0.14483 | -0.025 | -2.359
-17 | -0.352 | 0.13505 | -0.025 | -2.609
-16.5 | -0.363 | 0.13192 | -0.025 | -2.75
-16 | -0.373 | 0.1229 | -0.025 | -3.035
-15.5 | -0.382 | 0.11997 | -0.025 | -3.188
-15 | -0.391 | 0.11205 | -0.025 | -3.493
-14.5 | -0.4 | 0.10761 | -0.025 | -3.713
-14 | -0.406 | 0.10475 | -0.026 | -3.88
-13.5 | -0.412 | 0.09855 | -0.026 | -4.181
-13 | -0.416 | 0.09419 | -0.026 | -4.416
-12.5 | -0.418 | 0.08856 | -0.026 | -4.719
-12 | -0.418 | 0.08266 | -0.027 | -5.054
-11.5 | -0.415 | 0.07707 | -0.027 | -5.386
-11 | -0.409 | 0.07295 | -0.028 | -5.613
-10.5 | -0.401 | 0.06988 | -0.028 | -5.735
-10 | -0.389 | 0.06517 | -0.029 | -5.967
-9.5 | -0.373 | 0.06137 | -0.029 | -6.085
-9 | -0.354 | 0.05757 | -0.03 | -6.155
-8.5 | -0.332 | 0.05445 | -0.031 | -6.093
-8 | -0.305 | 0.05131 | -0.032 | -5.953
-7.5 | -0.275 | 0.04869 | -0.031 | -5.657
-7 | -0.242 | 0.04598 | -0.031 | -5.267
-6.5 | -0.206 | 0.04317 | -0.034 | -4.774
-6 | -0.167 | 0.04128 | -0.033 | -4.042
-5.5 | -0.125 | 0.03933 | -0.033 | -3.184
-5 | -0.082 | 0.03642 | -0.038 | -2.246
-4.5 | -0.045 | 0.00873 | -0.08 | -5.121
-4 | 0.013 | 0.00862 | -0.081 | 1.513
-3.5 | 0.072 | 0.00857 | -0.082 | 8.411
-3 | 0.132 | 0.00852 | -0.083 | 15.509
-2.5 | 0.193 | 0.00813 | -0.084 | 23.726
-2 | 0.254 | 0.008 | -0.085 | 31.742
-1.5 | 0.315 | 0.00777 | -0.086 | 40.532
-1 | 0.377 | 0.008 | -0.087 | 47.104
-0.5 | 0.438 | 0.00762 | -0.088 | 57.387
0 | 0.502 | 0.00577 | -0.089 | 87.064
0.5 | 0.563 | 0.00577 | -0.09 | 97.639
1 | 0.625 | 0.00585 | -0.091 | 106.776
1.5 | 0.686 | 0.00587 | -0.092 | 116.798
2 | 0.747 | 0.00593 | -0.093 | 126.007
2.5 | 0.808 | 0.00609 | -0.094 | 132.773
3 | 0.869 | 0.00647 | -0.096 | 134.349
3.5 | 0.93 | 0.00631 | -0.097 | 147.485
4 | 0.991 | 0.00675 | -0.098 | 146.802
4.5 | 1.047 | 0.00687 | -0.099 | 152.319
5 | 1.105 | 0.00703 | -0.1 | 157.274
5.5 | 1.163 | 0.00715 | -0.101 | 162.666
6 | 1.219 | 0.00744 | -0.102 | 163.97
6.5 | 1.274 | 0.00763 | -0.103 | 166.854
7 | 1.284 | 0.01684 | -0.1 | 76.283
7.5 | 1.33 | 0.01801 | -0.101 | 73.835
8 | 1.374 | 0.01893 | -0.102 | 72.577
8.5 | 1.414 | 0.02008 | -0.103 | 70.422
9 | 1.451 | 0.02121 | -0.103 | 68.429
9.5 | 1.486 | 0.02237 | -0.104 | 66.411
10 | 1.516 | 0.02357 | -0.105 | 64.328
10.5 | 1.542 | 0.02488 | -0.106 | 61.981
11 | 1.565 | 0.02628 | -0.106 | 59.537
11.5 | 1.583 | 0.02799 | -0.107 | 56.535
12 | 1.591 | 0.02953 | -0.108 | 53.875
12.5 | 1.588 | 0.03127 | -0.108 | 50.775
13 | 1.578 | 0.03292 | -0.109 | 47.936
13.5 | 1.562 | 0.03478 | -0.11 | 44.915
14 | 1.54 | 0.03697 | -0.11 | 41.662
14.5 | 1.511 | 0.03914 | -0.111 | 38.605
15 | 1.476 | 0.04209 | -0.111 | 35.067
15.5 | 1.237 | 0.11533 | -0.056 | 10.723
16 | 1.208 | 0.12079 | -0.061 | 9.997
16.5 | 1.169 | 0.12948 | -0.054 | 9.026
17 | 1.133 | 0.13826 | -0.057 | 8.196

## 42. Re 1M Mach 0.00 (2)
BIGFOIL.COM POLAR EXPORT
GA 40-614
GA 40-614 |  |  |  | Cl Max: | 1.4639 | at alpha= | 18 | deg
XFOIL ncrit=9 |  |  |  | L/D Max: | 164.48 | at alpha= | 6.5 | deg
Re: | 1000000 |  |  | Cd Min: | 0.11397 | at alpha= | 20 | deg
Mach: | 0 |  |  | Cl=0 at alpha= | -4.1448 | deg
|  |  |  | @ Cl=0.1, Cd= | 0.0098738
|  |  |  | @ Cl=0.4, Cd= | 0.0064814
|  |  |  | @ Cl=0.6, Cd= | 0.0063508
alpha (deg) | Cl | Cd | Cm | Cl/Cd
-6.5 | -0.2264 | 0.02442 | -0.0924 | -9.2711
-6 | -0.1936 | 0.01691 | -0.0898 | -11.4488
-5.5 | -0.1439 | 0.01426 | -0.0891 | -10.0912
-5 | -0.0927 | 0.01235 | -0.0887 | -7.5061
-4.5 | -0.039 | 0.01149 | -0.0887 | -3.3943
-4 | 0.0159 | 0.01097 | -0.0889 | 1.4494
-3.5 | 0.0699 | 0.01014 | -0.0889 | 6.8935
-3 | 0.1253 | 0.00965 | -0.0892 | 12.9845
-2.5 | 0.1812 | 0.00931 | -0.0895 | 19.4629
-2 | 0.237 | 0.00898 | -0.0899 | 26.392
-1.5 | 0.2937 | 0.00867 | -0.0904 | 33.8754
-1 | 0.3485 | 0.00796 | -0.0908 | 43.7814
-0.5 | 0.3978 | 0.00649 | -0.0908 | 61.2943
0 | 0.4515 | 0.00628 | -0.0906 | 71.8949
0.5 | 0.5043 | 0.00626 | -0.0899 | 80.5591
1 | 0.5593 | 0.0063 | -0.0898 | 88.7778
1.5 | 0.6154 | 0.00637 | -0.0901 | 96.6091
2 | 0.671 | 0.00645 | -0.0903 | 104.031
2.5 | 0.7257 | 0.0066 | -0.0903 | 109.9545
3 | 0.7794 | 0.00666 | -0.0902 | 117.027
3.5 | 0.8329 | 0.00669 | -0.09 | 124.4993
4 | 0.8937 | 0.00672 | -0.0914 | 132.9911
4.5 | 0.9639 | 0.00683 | -0.0951 | 141.1274
5 | 1.0307 | 0.00687 | -0.0982 | 150.0291
5.5 | 1.0796 | 0.0069 | -0.0974 | 156.4638
6 | 1.1329 | 0.00702 | -0.0975 | 161.3818
6.5 | 1.1859 | 0.00721 | -0.0976 | 164.4799
7 | 1.2313 | 0.00778 | -0.0964 | 158.2648
7.5 | 1.2449 | 0.00987 | -0.0901 | 126.1297
8 | 1.2341 | 0.01212 | -0.0796 | 101.8234
8.5 | 1.2209 | 0.01489 | -0.0704 | 81.9946
9 | 1.2151 | 0.01809 | -0.0638 | 67.1697
9.5 | 1.2167 | 0.02133 | -0.0588 | 57.0417
10 | 1.2302 | 0.02402 | -0.0555 | 51.2157
10.5 | 1.2494 | 0.02644 | -0.0529 | 47.2542
11 | 1.2678 | 0.029 | -0.0505 | 43.7172
11.5 | 1.2899 | 0.03138 | -0.0485 | 41.1058
12 | 1.3059 | 0.03437 | -0.0464 | 37.9953
12.5 | 1.3286 | 0.03692 | -0.0449 | 35.9859
13 | 1.3445 | 0.04016 | -0.0432 | 33.4786
13.5 | 1.3624 | 0.04334 | -0.0418 | 31.4352
14 | 1.3829 | 0.04636 | -0.0408 | 29.8296
14.5 | 1.3885 | 0.05096 | -0.0393 | 27.2469
15 | 1.4097 | 0.05412 | -0.0388 | 26.0477
15.5 | 1.4259 | 0.0579 | -0.0382 | 24.6269
16 | 1.4327 | 0.06283 | -0.0377 | 22.8028
16.5 | 1.4418 | 0.0677 | -0.0375 | 21.2969
17 | 1.4495 | 0.07286 | -0.0375 | 19.8943
17.5 | 1.4593 | 0.07796 | -0.038 | 18.7186
18 | 1.4639 | 0.08387 | -0.0388 | 17.4544
18.5 | 1.4572 | 0.09155 | -0.04 | 15.917
19 | 1.4545 | 0.09895 | -0.0418 | 14.6993
19.5 | 1.4557 | 0.10596 | -0.0439 | 13.7382
20 | 1.4517 | 0.11397 | -0.0466 | 12.7376

## 43. Re 1M Mach 0.10 (1)
BIGFOIL.COM POLAR EXPORT
GA 40-614
GA 40-614 |  |  |  | Cl Max: | 1.585 | at alpha= | 12 | deg
JavaFoil+Calcfoil stall+Eppler ext transition |  |  |  | L/D Max: | 166.311 | at alpha= | 6.5 | deg
Re: | 1000000 |  |  | Cd Min: | 0.00577 | at alpha= | 0 | deg
Mach: | 0.1 |  |  | Cl=0 at alpha= | -4.1121 | deg
|  |  |  | @ Cl=0.1, Cd= | 0.0085957
|  |  |  | @ Cl=0.4, Cd= | 0.007882
|  |  |  | @ Cl=0.6, Cd= | 0.0058255
alpha (deg) | Cl | Cd | Cm | Cl/Cd
-17 | -0.31 | 0.13713 | -0.025 | -2.258
-16.5 | -0.322 | 0.13201 | -0.026 | -2.44
-16 | -0.334 | 0.12516 | -0.026 | -2.671
-15.5 | -0.346 | 0.11832 | -0.025 | -2.925
-15 | -0.358 | 0.11271 | -0.026 | -3.172
-14.5 | -0.368 | 0.1077 | -0.026 | -3.418
-14 | -0.378 | 0.10339 | -0.026 | -3.653
-13.5 | -0.386 | 0.09833 | -0.026 | -3.924
-13 | -0.393 | 0.09437 | -0.026 | -4.16
-12.5 | -0.397 | 0.08907 | -0.026 | -4.461
-12 | -0.4 | 0.08299 | -0.027 | -4.818
-11.5 | -0.4 | 0.07733 | -0.027 | -5.169
-11 | -0.397 | 0.07447 | -0.028 | -5.327
-10.5 | -0.39 | 0.06973 | -0.028 | -5.599
-10 | -0.381 | 0.06542 | -0.029 | -5.818
-9.5 | -0.367 | 0.06142 | -0.029 | -5.976
-9 | -0.35 | 0.05817 | -0.03 | -6.011
-8.5 | -0.329 | 0.05469 | -0.031 | -6.007
-8 | -0.303 | 0.05134 | -0.032 | -5.909
-7.5 | -0.274 | 0.04884 | -0.032 | -5.615
-7 | -0.242 | 0.04604 | -0.031 | -5.248
-6.5 | -0.206 | 0.04313 | -0.034 | -4.777
-6 | -0.167 | 0.04138 | -0.033 | -4.036
-5.5 | -0.125 | 0.03921 | -0.033 | -3.2
-5 | -0.082 | 0.03654 | -0.038 | -2.246
-4.5 | -0.045 | 0.00882 | -0.08 | -5.09
-4 | 0.013 | 0.00883 | -0.081 | 1.482
-3.5 | 0.072 | 0.00866 | -0.082 | 8.366
-3 | 0.133 | 0.00852 | -0.083 | 15.579
-2.5 | 0.194 | 0.008 | -0.084 | 24.225
-2 | 0.255 | 0.00804 | -0.085 | 31.721
-1.5 | 0.317 | 0.00779 | -0.086 | 40.611
-1 | 0.379 | 0.00803 | -0.087 | 47.161
-0.5 | 0.44 | 0.0076 | -0.089 | 57.828
0 | 0.505 | 0.00577 | -0.09 | 87.491
0.5 | 0.566 | 0.00582 | -0.091 | 97.312
1 | 0.628 | 0.00583 | -0.092 | 107.766
1.5 | 0.689 | 0.00588 | -0.093 | 117.299
2 | 0.751 | 0.00594 | -0.094 | 126.296
2.5 | 0.812 | 0.00609 | -0.095 | 133.323
3 | 0.873 | 0.00649 | -0.096 | 134.53
3.5 | 0.935 | 0.0063 | -0.097 | 148.497
4 | 0.996 | 0.00675 | -0.098 | 147.674
4.5 | 1.052 | 0.00689 | -0.099 | 152.71
5 | 1.111 | 0.00706 | -0.1 | 157.375
5.5 | 1.169 | 0.00722 | -0.101 | 161.966
6 | 1.225 | 0.00749 | -0.102 | 163.674
6.5 | 1.28 | 0.00769 | -0.103 | 166.311
7 | 1.289 | 0.01701 | -0.101 | 75.811
7.5 | 1.335 | 0.01821 | -0.102 | 73.331
8 | 1.378 | 0.01914 | -0.102 | 72.009
8.5 | 1.418 | 0.02031 | -0.103 | 69.84
9 | 1.455 | 0.02147 | -0.104 | 67.769
9.5 | 1.489 | 0.02265 | -0.105 | 65.718
10 | 1.518 | 0.02391 | -0.105 | 63.493
10.5 | 1.543 | 0.02523 | -0.106 | 61.158
11 | 1.564 | 0.02668 | -0.107 | 58.627
11.5 | 1.58 | 0.02844 | -0.108 | 55.551
12 | 1.585 | 0.03002 | -0.108 | 52.804
12.5 | 1.579 | 0.03159 | -0.109 | 49.989
13 | 1.566 | 0.0335 | -0.11 | 46.741
13.5 | 1.545 | 0.03541 | -0.11 | 43.645
14 | 1.518 | 0.03769 | -0.111 | 40.28
14.5 | 1.483 | 0.04033 | -0.111 | 36.78
15 | 1.403 | 0.05285 | -0.107 | 26.55
15.5 | 1.206 | 0.11605 | -0.058 | 10.393
16 | 1.169 | 0.12289 | -0.058 | 9.511
16.5 | 1.128 | 0.13013 | -0.057 | 8.67
17 | 1.087 | 0.13872 | -0.059 | 7.836

## 44. Re 1M Mach 0.10 (2)
BIGFOIL.COM POLAR EXPORT
GA 40-614
GA 40-614 |  |  |  | Cl Max: | 1.4532 | at alpha= | 18 | deg
XFOIL ncrit=9 |  |  |  | L/D Max: | 164.325 | at alpha= | 6.5 | deg
Re: | 1000000 |  |  | Cd Min: | 0.22588 | at alpha= | -20 | deg
Mach: | 0.1 |  |  | Cl=0 at alpha= | -4.1461 | deg
|  |  |  | @ Cl=0.1, Cd= | 0.0099958
|  |  |  | @ Cl=0.4, Cd= | 0.0065392
|  |  |  | @ Cl=0.6, Cd= | 0.0063761
alpha (deg) | Cl | Cd | Cm | Cl/Cd
-20 | -0.4943 | 0.22588 | 0.0013 | -2.1883
-19.5 | -0.4765 | 0.21977 | -0.0027 | -2.1682
-19 | -0.4587 | 0.21333 | -0.0067 | -2.1502
-18.5 | -0.4415 | 0.20654 | -0.011 | -2.1376
-17.5 | -0.3918 | 0.19007 | -0.0258 | -2.0613
-17 | -0.3732 | 0.18418 | -0.0285 | -2.0263
-16.5 | -0.3579 | 0.17855 | -0.0313 | -2.0045
-16 | -0.3419 | 0.17266 | -0.0343 | -1.9802
-15.5 | -0.326 | 0.1663 | -0.0377 | -1.9603
-15 | -0.3104 | 0.15969 | -0.0411 | -1.9438
-14.5 | -0.2969 | 0.1523 | -0.045 | -1.9494
-13.5 | -0.274 | 0.13789 | -0.0529 | -1.9871
-13 | -0.2631 | 0.13018 | -0.0564 | -2.021
-12.5 | -0.2449 | 0.12426 | -0.0587 | -1.9709
-12 | -0.2303 | 0.11831 | -0.0615 | -1.9466
-11.5 | -0.2174 | 0.11201 | -0.0646 | -1.9409
-11 | -0.2067 | 0.10534 | -0.0678 | -1.9622
-10.5 | -0.1973 | 0.09836 | -0.0712 | -2.0059
-10 | -0.2072 | 0.0869 | -0.0773 | -2.3843
-9.5 | -0.2004 | 0.08056 | -0.0802 | -2.4876
-9 | -0.1949 | 0.07432 | -0.0832 | -2.6224
-8.5 | -0.1952 | 0.06733 | -0.0873 | -2.8992
-8 | -0.2238 | 0.05774 | -0.0943 | -3.876
-7.5 | -0.2275 | 0.05002 | -0.0967 | -4.5482
-7 | -0.2155 | 0.04301 | -0.0974 | -5.0105
-6.5 | -0.1957 | 0.03339 | -0.0957 | -5.861
-6 | -0.1905 | 0.01883 | -0.0913 | -10.1168
-5.5 | -0.1442 | 0.01463 | -0.09 | -9.8565
-5 | -0.0926 | 0.01262 | -0.0895 | -7.3376
-4.5 | -0.039 | 0.01162 | -0.0894 | -3.3563
-4 | 0.0161 | 0.01104 | -0.0895 | 1.4583
-3.5 | 0.0704 | 0.01019 | -0.0895 | 6.9087
-3 | 0.1268 | 0.00982 | -0.0898 | 12.9124
-2.5 | 0.1822 | 0.00933 | -0.0901 | 19.5284
-2 | 0.2386 | 0.009 | -0.0904 | 26.5111
-1.5 | 0.2955 | 0.00869 | -0.0909 | 34.0046
-1 | 0.351 | 0.00805 | -0.0913 | 43.6025
-0.5 | 0.4003 | 0.00653 | -0.0913 | 61.3017
0 | 0.4543 | 0.00633 | -0.0911 | 71.7694
0.5 | 0.5075 | 0.00628 | -0.0904 | 80.8121
1 | 0.5628 | 0.00633 | -0.0903 | 88.91
1.5 | 0.6193 | 0.0064 | -0.0906 | 96.7656
2 | 0.675 | 0.00648 | -0.0908 | 104.1667
2.5 | 0.7301 | 0.00666 | -0.0909 | 109.6246
3 | 0.7842 | 0.00669 | -0.0907 | 117.2197
3.5 | 0.8379 | 0.00672 | -0.0905 | 124.6875
4 | 0.8989 | 0.00675 | -0.0919 | 133.1704
4.5 | 0.9696 | 0.00687 | -0.0956 | 141.1354
5 | 1.037 | 0.00691 | -0.0986 | 150.0724
5.5 | 1.0863 | 0.00693 | -0.0978 | 156.7532
6 | 1.1399 | 0.00706 | -0.0979 | 161.4589
6.5 | 1.193 | 0.00726 | -0.0979 | 164.3251
7 | 1.2376 | 0.00788 | -0.0965 | 157.0558
7.5 | 1.2477 | 0.01007 | -0.0895 | 123.9027
8 | 1.2334 | 0.01237 | -0.0784 | 99.709
8.5 | 1.2199 | 0.01531 | -0.0694 | 79.6799
9 | 1.2131 | 0.01869 | -0.0629 | 64.9064
9.5 | 1.2151 | 0.02198 | -0.0581 | 55.2821
10 | 1.2289 | 0.02471 | -0.0548 | 49.7329
10.5 | 1.2483 | 0.02717 | -0.0522 | 45.9441
11 | 1.2668 | 0.02978 | -0.0497 | 42.5386
11.5 | 1.2886 | 0.03226 | -0.0478 | 39.9442
12 | 1.305 | 0.0353 | -0.0457 | 36.9688
12.5 | 1.3275 | 0.03795 | -0.0442 | 34.9802
13 | 1.3404 | 0.04153 | -0.0423 | 32.2755
13.5 | 1.361 | 0.04455 | -0.0411 | 30.5499
14 | 1.38 | 0.04781 | -0.0401 | 28.8643
14.5 | 1.3869 | 0.05238 | -0.0387 | 26.4777
15 | 1.4062 | 0.05586 | -0.0381 | 25.1736
15.5 | 1.4212 | 0.05986 | -0.0375 | 23.7421
16 | 1.4218 | 0.06566 | -0.0369 | 21.654
16.5 | 1.4363 | 0.07002 | -0.0369 | 20.5127
17 | 1.443 | 0.07547 | -0.0371 | 19.1202
17.5 | 1.4516 | 0.08089 | -0.0377 | 17.9454
18 | 1.4532 | 0.08737 | -0.0386 | 16.6327
18.5 | 1.4409 | 0.09602 | -0.0402 | 15.0062
19 | 1.4438 | 0.10284 | -0.0421 | 14.0393
19.5 | 1.4425 | 0.11044 | -0.0446 | 13.0614
20 | 1.4368 | 0.11894 | -0.0477 | 12.08

## 45. Re 1M Mach 0.25 (1)
BIGFOIL.COM POLAR EXPORT
GA 40-614
GA 40-614 |  |  |  | Cl Max: | 1.549 | at alpha= | 11.5 | deg
JavaFoil+Calcfoil stall+Eppler ext transition |  |  |  | L/D Max: | 162.329 | at alpha= | 6.5 | deg
Re: | 1000000 |  |  | Cd Min: | 0.00582 | at alpha= | 0 | deg
Mach: | 0.25 |  |  | Cl=0 at alpha= | -4.13 | deg
|  |  |  | @ Cl=0.1, Cd= | 0.0086703
|  |  |  | @ Cl=0.4, Cd= | 0.0078403
|  |  |  | @ Cl=0.6, Cd= | 0.0059057
alpha (deg) | Cl | Cd | Cm | Cl/Cd
-14.5 | -0.061 | 0.10974 | -0.028 | -0.554
-14 | -0.058 | 0.10384 | -0.028 | -0.558
-13.5 | -0.109 | 0.09963 | -0.027 | -1.095
-13 | -0.164 | 0.09534 | -0.028 | -1.718
-12.5 | -0.202 | 0.09503 | -0.028 | -2.13
-12 | -0.234 | 0.09041 | -0.028 | -2.591
-11.5 | -0.261 | 0.08432 | -0.028 | -3.092
-11 | -0.282 | 0.0788 | -0.028 | -3.578
-10.5 | -0.298 | 0.07512 | -0.029 | -3.963
-10 | -0.308 | 0.06843 | -0.029 | -4.495
-9.5 | -0.311 | 0.06452 | -0.03 | -4.826
-9 | -0.309 | 0.06009 | -0.03 | -5.138
-8.5 | -0.3 | 0.056 | -0.031 | -5.351
-8 | -0.284 | 0.05312 | -0.031 | -5.351
-7.5 | -0.263 | 0.04998 | -0.032 | -5.256
-7 | -0.236 | 0.04685 | -0.032 | -5.029
-6.5 | -0.203 | 0.0444 | -0.033 | -4.582
-6 | -0.167 | 0.04177 | -0.034 | -3.996
-5.5 | -0.127 | 0.03934 | -0.037 | -3.219
-5 | -0.083 | 0.03741 | -0.037 | -2.22
-4.5 | -0.037 | 0.03524 | -0.04 | -1.053
-4 | 0.013 | 0.00898 | -0.083 | 1.489
-3.5 | 0.074 | 0.00875 | -0.084 | 8.468
-3 | 0.136 | 0.00856 | -0.086 | 15.903
-2.5 | 0.199 | 0.00826 | -0.087 | 24.073
-2 | 0.262 | 0.0081 | -0.088 | 32.309
-1.5 | 0.325 | 0.00794 | -0.089 | 40.951
-1 | 0.389 | 0.00787 | -0.09 | 49.427
-0.5 | 0.452 | 0.0077 | -0.091 | 58.679
0 | 0.519 | 0.00582 | -0.092 | 89.156
0.5 | 0.582 | 0.0059 | -0.093 | 98.673
1 | 0.645 | 0.00592 | -0.094 | 108.919
1.5 | 0.708 | 0.00598 | -0.095 | 118.446
2 | 0.771 | 0.00606 | -0.096 | 127.239
2.5 | 0.835 | 0.00621 | -0.098 | 134.359
3 | 0.898 | 0.00664 | -0.099 | 135.265
3.5 | 0.961 | 0.00643 | -0.1 | 149.498
4 | 1.024 | 0.00692 | -0.101 | 148.026
4.5 | 1.081 | 0.00709 | -0.102 | 152.36
5 | 1.141 | 0.00727 | -0.103 | 156.852
5.5 | 1.2 | 0.00756 | -0.104 | 158.653
6 | 1.257 | 0.00778 | -0.105 | 161.562
6.5 | 1.312 | 0.00808 | -0.106 | 162.329
7 | 1.317 | 0.018 | -0.103 | 73.155
7.5 | 1.361 | 0.01928 | -0.104 | 70.625
8 | 1.403 | 0.02037 | -0.105 | 68.863
8.5 | 1.44 | 0.02166 | -0.106 | 66.468
9 | 1.473 | 0.02298 | -0.106 | 64.082
9.5 | 1.501 | 0.02434 | -0.107 | 61.668
10 | 1.523 | 0.02583 | -0.108 | 58.957
10.5 | 1.539 | 0.02737 | -0.109 | 56.225
11 | 1.548 | 0.02909 | -0.109 | 53.201
11.5 | 1.549 | 0.03093 | -0.11 | 50.076
12 | 1.535 | 0.03297 | -0.111 | 46.555
12.5 | 1.502 | 0.03491 | -0.111 | 43.024
13 | 1.455 | 0.03727 | -0.112 | 39.038
13.5 | 1.196 | 0.09667 | -0.057 | 12.376
14 | 1.138 | 0.10502 | -0.051 | 10.835
14.5 | 1.072 | 0.11062 | -0.042 | 9.687
15 | 1.001 | 0.12239 | -0.05 | 8.175
15.5 | 0.923 | 0.1305 | -0.056 | 7.072
16 | 0.837 | 0.1393 | -0.057 | 6.01
16.5 | 0.746 | 0.15232 | -0.054 | 4.896

## 46. Re 1M Mach 0.25 (2)
BIGFOIL.COM POLAR EXPORT
GA 40-614
GA 40-614 |  |  |  | Cl Max: | 1.4008 | at alpha= | 17 | deg
XFOIL ncrit=9 |  |  |  | L/D Max: | 163.126 | at alpha= | 6.5 | deg
Re: | 1000000 |  |  | Cd Min: | 0.22937 | at alpha= | -20 | deg
Mach: | 0.25 |  |  | Cl=0 at alpha= | -4.1596 | deg
|  |  |  | @ Cl=0.1, Cd= | 0.010319
|  |  |  | @ Cl=0.4, Cd= | 0.0072781
|  |  |  | @ Cl=0.6, Cd= | 0.0064883
alpha (deg) | Cl | Cd | Cm | Cl/Cd
-20 | -0.4991 | 0.22937 | 0.0018 | -2.176
-19.5 | -0.4803 | 0.22302 | -0.0024 | -2.1536
-19 | -0.4613 | 0.21628 | -0.0066 | -2.1329
-18 | -0.4115 | 0.20068 | -0.0208 | -2.0505
-17.5 | -0.3926 | 0.1934 | -0.0253 | -2.03
-17 | -0.3752 | 0.18746 | -0.0277 | -2.0015
-16.5 | -0.3579 | 0.18154 | -0.0309 | -1.9715
-16 | -0.3405 | 0.1754 | -0.0343 | -1.9413
-15.5 | -0.3233 | 0.16888 | -0.0379 | -1.9144
-15 | -0.3065 | 0.16205 | -0.0415 | -1.8914
-14.5 | -0.2925 | 0.15465 | -0.0457 | -1.8914
-14 | -0.2794 | 0.14752 | -0.0499 | -1.894
-13.5 | -0.2664 | 0.14036 | -0.0537 | -1.898
-13 | -0.2502 | 0.13309 | -0.0566 | -1.8799
-12.5 | -0.2328 | 0.12707 | -0.0593 | -1.8321
-12 | -0.2176 | 0.12089 | -0.0625 | -1.8
-11.5 | -0.204 | 0.11441 | -0.0656 | -1.7831
-11 | -0.192 | 0.10753 | -0.0691 | -1.7855
-10 | -0.1842 | 0.09077 | -0.0777 | -2.0293
-9.5 | -0.173 | 0.08483 | -0.0803 | -2.0394
-9 | -0.164 | 0.07876 | -0.0832 | -2.0823
-8.5 | -0.158 | 0.07235 | -0.0866 | -2.1838
-8 | -0.1599 | 0.06502 | -0.091 | -2.4592
-7.5 | -0.1843 | 0.05605 | -0.0976 | -3.2881
-7 | -0.186 | 0.04813 | -0.1004 | -3.8645
-6.5 | -0.1759 | 0.03777 | -0.1005 | -4.6571
-6 | -0.1735 | 0.02558 | -0.0978 | -6.7826
-5.5 | -0.1374 | 0.01966 | -0.0959 | -6.9888
-5 | -0.0913 | 0.01477 | -0.094 | -6.1814
-4.5 | -0.0386 | 0.01253 | -0.0933 | -3.0806
-4 | 0.0181 | 0.01158 | -0.0932 | 1.563
-3.5 | 0.0739 | 0.01056 | -0.0929 | 6.9981
-3 | 0.1312 | 0.01003 | -0.0929 | 13.0808
-2.5 | 0.1885 | 0.00952 | -0.0931 | 19.8004
-2 | 0.2469 | 0.00912 | -0.0934 | 27.0724
-1.5 | 0.3057 | 0.0088 | -0.0938 | 34.7386
-1 | 0.3643 | 0.00848 | -0.0943 | 42.9599
-0.5 | 0.4142 | 0.0068 | -0.0942 | 60.9118
0 | 0.4699 | 0.00646 | -0.0941 | 72.7399
0.5 | 0.5248 | 0.0064 | -0.0933 | 82
1 | 0.5817 | 0.00646 | -0.0932 | 90.0464
1.5 | 0.6399 | 0.00655 | -0.0934 | 97.6947
2 | 0.6976 | 0.00673 | -0.0936 | 103.6553
2.5 | 0.7546 | 0.00679 | -0.0937 | 111.134
3 | 0.8107 | 0.00686 | -0.0935 | 118.1778
3.5 | 0.8663 | 0.00692 | -0.0932 | 125.1879
4 | 0.9277 | 0.00703 | -0.0942 | 131.963
4.5 | 1.0009 | 0.00708 | -0.0979 | 141.3701
5 | 1.0714 | 0.00716 | -0.101 | 149.6369
5.5 | 1.1227 | 0.00713 | -0.1 | 157.4614
6 | 1.1782 | 0.00728 | -0.0998 | 161.8407
6.5 | 1.2316 | 0.00755 | -0.0993 | 163.1258
7 | 1.2659 | 0.00864 | -0.0956 | 146.5162
7.5 | 1.2536 | 0.01106 | -0.0843 | 113.3454
8 | 1.2315 | 0.01405 | -0.0732 | 87.6512
8.5 | 1.2143 | 0.01794 | -0.065 | 67.6867
9 | 1.2048 | 0.022 | -0.0589 | 54.7636
9.5 | 1.2075 | 0.0256 | -0.0544 | 47.168
10 | 1.2214 | 0.02862 | -0.0512 | 42.6765
10.5 | 1.2416 | 0.03135 | -0.0487 | 39.6045
11 | 1.2615 | 0.03426 | -0.0464 | 36.8214
11.5 | 1.281 | 0.03731 | -0.0443 | 34.334
12 | 1.299 | 0.04065 | -0.0423 | 31.9557
12.5 | 1.3184 | 0.04397 | -0.0407 | 29.9841
13 | 1.3317 | 0.04801 | -0.039 | 27.738
13.5 | 1.3501 | 0.05169 | -0.0377 | 26.1192
14 | 1.356 | 0.05676 | -0.0363 | 23.8901
14.5 | 1.3714 | 0.06105 | -0.0355 | 22.4636
15 | 1.3855 | 0.06567 | -0.035 | 21.0979
15.5 | 1.3877 | 0.07177 | -0.0346 | 19.3354
16 | 1.3935 | 0.07772 | -0.0346 | 17.9297
16.5 | 1.3997 | 0.08388 | -0.0351 | 16.6869
17 | 1.4008 | 0.0909 | -0.0361 | 15.4103
17.5 | 1.4004 | 0.09846 | -0.0378 | 14.223
18 | 1.3904 | 0.10759 | -0.0404 | 12.9231
18.5 | 1.3786 | 0.11737 | -0.0437 | 11.7458
19 | 1.3687 | 0.12729 | -0.0479 | 10.7526
19.5 | 1.3549 | 0.1382 | -0.0532 | 9.8039
20 | 1.3371 | 0.15021 | -0.0598 | 8.9015

## 47. Re 1M Mach 0.50 (1)
BIGFOIL.COM POLAR EXPORT
GA 40-614
GA 40-614 |  |  |  | Cl Max: | 1.451 | at alpha= | 8 | deg
JavaFoil+Calcfoil stall+Eppler ext transition |  |  |  | L/D Max: | 142.689 | at alpha= | 3 | deg
Re: | 1000000 |  |  | Cd Min: | 0.00631 | at alpha= | 0 | deg
Mach: | 0.5 |  |  | Cl=0 at alpha= | -4.1146 | deg
|  |  |  | @ Cl=0.1, Cd= | 0.023881
|  |  |  | @ Cl=0.4, Cd= | 0.0082964
|  |  |  | @ Cl=0.6, Cd= | 0.0063241
alpha (deg) | Cl | Cd | Cm | Cl/Cd
-20 | -0.873 | 0.20023 | -0.033 | -4.362
-19.5 | -0.848 | 0.19066 | -0.034 | -4.448
-19 | -0.82 | 0.18348 | -0.034 | -4.467
-18.5 | -0.792 | 0.18161 | -0.033 | -4.358
-18 | -0.764 | 0.17677 | -0.033 | -4.322
-17.5 | -0.737 | 0.16956 | -0.033 | -4.347
-17 | -0.71 | 0.1635 | -0.033 | -4.343
-16.5 | -0.683 | 0.15812 | -0.033 | -4.322
-16 | -0.656 | 0.15347 | -0.034 | -4.277
-15.5 | -0.629 | 0.14967 | -0.034 | -4.204
-15 | -0.602 | 0.14484 | -0.034 | -4.157
-14.5 | -0.575 | 0.13821 | -0.035 | -4.161
-14 | -0.548 | 0.13459 | -0.035 | -4.072
-13.5 | -0.52 | 0.12162 | -0.035 | -4.278
-13 | -0.492 | 0.11619 | -0.033 | -4.235
-12.5 | -0.465 | 0.11296 | -0.033 | -4.115
-12 | -0.437 | 0.11116 | -0.034 | -3.935
-11.5 | -0.41 | 0.10507 | -0.034 | -3.903
-11 | -0.383 | 0.102 | -0.035 | -3.752
-10.5 | -0.355 | 0.10186 | -0.035 | -3.487
-10 | -0.328 | 0.09618 | -0.036 | -3.407
-9.5 | -0.3 | 0.09336 | -0.036 | -3.214
-9 | -0.272 | 0.0839 | -0.035 | -3.244
-8.5 | -0.244 | 0.06638 | -0.035 | -3.682
-8 | -0.217 | 0.05655 | -0.037 | -3.835
-7.5 | -0.189 | 0.05091 | -0.038 | -3.716
-7 | -0.161 | 0.04809 | -0.039 | -3.356
-6.5 | -0.133 | 0.05024 | -0.036 | -2.654
-6 | -0.105 | 0.04742 | -0.035 | -2.223
-5.5 | -0.078 | 0.04261 | -0.036 | -1.82
-5 | -0.063 | 0.03962 | -0.038 | -1.579
-4.5 | -0.037 | 0.03757 | -0.039 | -0.978
-4 | 0.011 | 0.03536 | -0.042 | 0.323
-3.5 | 0.065 | 0.0342 | -0.033 | 1.9
-3 | 0.15 | 0.00914 | -0.096 | 16.381
-2.5 | 0.22 | 0.00897 | -0.097 | 24.571
-2 | 0.292 | 0.00841 | -0.098 | 34.65
-1.5 | 0.363 | 0.00843 | -0.099 | 43.021
-1 | 0.435 | 0.00817 | -0.1 | 53.24
-0.5 | 0.505 | 0.00805 | -0.102 | 62.744
0 | 0.58 | 0.00631 | -0.103 | 91.965
0.5 | 0.651 | 0.00636 | -0.104 | 102.31
1 | 0.721 | 0.00649 | -0.105 | 111.114
1.5 | 0.792 | 0.00656 | -0.107 | 120.728
2 | 0.862 | 0.00669 | -0.108 | 128.931
2.5 | 0.933 | 0.00684 | -0.109 | 136.373
3 | 1.004 | 0.00703 | -0.11 | 142.689
3.5 | 1.061 | 0.00765 | -0.11 | 138.739
4 | 1.127 | 0.00792 | -0.111 | 142.35
4.5 | 1.183 | 0.00833 | -0.112 | 142.047
5 | 1.244 | 0.00875 | -0.113 | 142.063
5.5 | 1.303 | 0.00924 | -0.114 | 141.04
6 | 1.358 | 0.00976 | -0.114 | 139.14
6.5 | 1.38 | 0.02226 | -0.113 | 62.016
7 | 1.419 | 0.02378 | -0.114 | 59.673
7.5 | 1.445 | 0.02568 | -0.115 | 56.27
8 | 1.451 | 0.02775 | -0.116 | 52.303
8.5 | 1.423 | 0.02995 | -0.116 | 47.525
9 | 1.305 | 0.03247 | -0.117 | 40.196
9.5 | 0.896 | 0.03517 | -0.118 | 25.466
10 | 0.788 | 0.09118 | -0.047 | 8.64
10.5 | 0.816 | 0.09543 | -0.053 | 8.552
11 | 0.844 | 0.09993 | -0.053 | 8.442
11.5 | 0.872 | 0.10998 | -0.057 | 7.928
12 | 0.899 | 0.11194 | -0.058 | 8.035
12.5 | 0.927 | 0.12147 | -0.059 | 7.63
13 | 0.954 | 0.12748 | -0.06 | 7.487

## 48. Re 1M Mach 0.50 (2)
BIGFOIL.COM POLAR EXPORT
GA 40-614
GA 40-614 |  |  |  | Cl Max: | 1.3614 | at alpha= | 6.5 | deg
XFOIL ncrit=9 |  |  |  | L/D Max: | 153.753 | at alpha= | 6 | deg
Re: | 1000000 |  |  | Cd Min: | 0.24722 | at alpha= | -20 | deg
Mach: | 0.5 |  |  | Cl=0 at alpha= | -4.4017 | deg
|  |  |  | @ Cl=0.1, Cd= | 0.014006
|  |  |  | @ Cl=0.4, Cd= | 0.0093725
|  |  |  | @ Cl=0.6, Cd= | 0.0071708
alpha (deg) | Cl | Cd | Cm | Cl/Cd
-20 | -0.5264 | 0.24722 | 0.0038 | -2.1293
-19.5 | -0.4899 | 0.23785 | -0.0059 | -2.0597
-19 | -0.469 | 0.23048 | -0.0103 | -2.0349
-18.5 | -0.4495 | 0.22328 | -0.0146 | -2.0132
-18 | -0.4285 | 0.21579 | -0.019 | -1.9857
-17.5 | -0.4054 | 0.20844 | -0.0228 | -1.9449
-17 | -0.383 | 0.2015 | -0.0271 | -1.9007
-16.5 | -0.3607 | 0.19449 | -0.0314 | -1.8546
-16 | -0.3385 | 0.18719 | -0.0358 | -1.8083
-15.5 | -0.3165 | 0.17955 | -0.0403 | -1.7627
-15 | -0.2963 | 0.17208 | -0.045 | -1.7219
-14.5 | -0.2773 | 0.16464 | -0.0497 | -1.6843
-14 | -0.2558 | 0.15713 | -0.0534 | -1.628
-13.5 | -0.2337 | 0.15023 | -0.057 | -1.5556
-13 | -0.2133 | 0.14342 | -0.0607 | -1.4872
-12.5 | -0.1935 | 0.13651 | -0.0646 | -1.4175
-12 | -0.1744 | 0.12954 | -0.0684 | -1.3463
-11.5 | -0.1595 | 0.12186 | -0.0729 | -1.3089
-11 | -0.147 | 0.11445 | -0.0776 | -1.2844
-10.5 | -0.1313 | 0.10727 | -0.0815 | -1.224
-9.5 | -0.0943 | 0.0948 | -0.0866 | -0.99473
-9 | -0.0807 | 0.08814 | -0.0901 | -0.91559
-8.5 | -0.0735 | 0.08031 | -0.0955 | -0.9152
-8 | -0.065 | 0.07294 | -0.0998 | -0.89114
-7.5 | -0.0584 | 0.06632 | -0.1025 | -0.88058
-7 | -0.0527 | 0.05977 | -0.1063 | -0.88171
-6 | -0.0653 | 0.04542 | -0.1153 | -1.4377
-5.5 | -0.0554 | 0.03871 | -0.1166 | -1.4312
-4.5 | -0.009 | 0.02349 | -0.1136 | -0.38314
-4 | 0.0368 | 0.01799 | -0.1113 | 2.0456
-3.5 | 0.0943 | 0.01423 | -0.1095 | 6.6268
-3 | 0.1562 | 0.0118 | -0.1081 | 13.2373
-2.5 | 0.22 | 0.01074 | -0.1072 | 20.4842
-2 | 0.2847 | 0.01008 | -0.1068 | 28.244
-1.5 | 0.3509 | 0.0096 | -0.1068 | 36.5521
-1 | 0.4178 | 0.00929 | -0.1071 | 44.9731
-0.5 | 0.4813 | 0.00845 | -0.1074 | 56.9586
0 | 0.5391 | 0.00723 | -0.107 | 74.5643
0.5 | 0.6008 | 0.00717 | -0.106 | 83.7936
1 | 0.6649 | 0.00726 | -0.1056 | 91.584
1.5 | 0.7314 | 0.0074 | -0.1058 | 98.8378
2 | 0.7976 | 0.00754 | -0.106 | 105.7825
2.5 | 0.8633 | 0.00773 | -0.106 | 111.6818
3 | 0.9272 | 0.00794 | -0.1055 | 116.7758
3.5 | 0.9892 | 0.00808 | -0.1046 | 122.4257
4 | 1.0553 | 0.00817 | -0.1042 | 129.1677
4.5 | 1.1405 | 0.0084 | -0.1077 | 135.7738
5 | 1.2169 | 0.00851 | -0.1094 | 142.9965
5.5 | 1.2749 | 0.00842 | -0.107 | 151.4133
6 | 1.3315 | 0.00866 | -0.1043 | 153.7529
6.5 | 1.3614 | 0.00943 | -0.0971 | 144.369
7 | 1.3211 | 0.01288 | -0.0821 | 102.5699
7.5 | 1.2712 | 0.01874 | -0.0702 | 67.8335
8 | 1.2333 | 0.02477 | -0.0614 | 49.7901
8.5 | 1.2027 | 0.03088 | -0.0544 | 38.9475
9 | 1.1871 | 0.0366 | -0.0492 | 32.4344
9.5 | 1.1933 | 0.04125 | -0.0457 | 28.9285
10 | 1.2104 | 0.0454 | -0.0428 | 26.6608
10.5 | 1.2306 | 0.04956 | -0.0404 | 24.8305
11 | 1.2458 | 0.05433 | -0.0381 | 22.9302
11.5 | 1.26 | 0.05946 | -0.0361 | 21.1907

## 49. Re 2M Mach 0.00 (1)
BIGFOIL.COM POLAR EXPORT
GA 40-614
GA 40-614 |  |  |  | Cl Max: | 1.599 | at alpha= | 12 | deg
JavaFoil+Calcfoil stall+Eppler ext transition |  |  |  | L/D Max: | 193.943 | at alpha= | 6.5 | deg
Re: | 2000000 |  |  | Cd Min: | 0.00498 | at alpha= | 0.5 | deg
Mach: | 0 |  |  | Cl=0 at alpha= | -4.1121 | deg
|  |  |  | @ Cl=0.1, Cd= | 0.0075273
|  |  |  | @ Cl=0.4, Cd= | 0.0068392
|  |  |  | @ Cl=0.6, Cd= | 0.004986
alpha (deg) | Cl | Cd | Cm | Cl/Cd
-17.5 | -0.342 | 0.13559 | -0.026 | -2.523
-17 | -0.353 | 0.12869 | -0.027 | -2.742
-16.5 | -0.363 | 0.12185 | -0.027 | -2.982
-16 | -0.374 | 0.11707 | -0.027 | -3.191
-15.5 | -0.383 | 0.11369 | -0.027 | -3.37
-15 | -0.392 | 0.10635 | -0.028 | -3.688
-14.5 | -0.4 | 0.10104 | -0.028 | -3.962
-14 | -0.407 | 0.09612 | -0.028 | -4.237
-13.5 | -0.413 | 0.09123 | -0.029 | -4.525
-13 | -0.417 | 0.08821 | -0.029 | -4.724
-12.5 | -0.419 | 0.08436 | -0.029 | -4.963
-12 | -0.419 | 0.07767 | -0.03 | -5.389
-11.5 | -0.416 | 0.07477 | -0.03 | -5.562
-11 | -0.41 | 0.07039 | -0.031 | -5.829
-10.5 | -0.402 | 0.06576 | -0.032 | -6.109
-10 | -0.39 | 0.06224 | -0.032 | -6.262
-9.5 | -0.374 | 0.05803 | -0.033 | -6.45
-9 | -0.355 | 0.05439 | -0.034 | -6.533
-8.5 | -0.333 | 0.05211 | -0.034 | -6.381
-8 | -0.307 | 0.04823 | -0.038 | -6.365
-7.5 | -0.276 | 0.04633 | -0.036 | -5.963
-7 | -0.244 | 0.04341 | -0.039 | -5.61
-6.5 | -0.254 | 0.00844 | -0.076 | -30.126
-6 | -0.206 | 0.00813 | -0.077 | -25.312
-5.5 | -0.155 | 0.0081 | -0.078 | -19.082
-5 | -0.101 | 0.00767 | -0.079 | -13.147
-4.5 | -0.045 | 0.00767 | -0.08 | -5.834
-4 | 0.013 | 0.00757 | -0.081 | 1.723
-3.5 | 0.072 | 0.00763 | -0.082 | 9.456
-3 | 0.132 | 0.00741 | -0.083 | 17.844
-2.5 | 0.193 | 0.00697 | -0.084 | 27.656
-2 | 0.254 | 0.00699 | -0.085 | 36.318
-1.5 | 0.315 | 0.0068 | -0.086 | 46.359
-1 | 0.377 | 0.00699 | -0.087 | 53.965
-0.5 | 0.438 | 0.00659 | -0.088 | 66.438
0 | 0.502 | 0.00501 | -0.089 | 100.171
0.5 | 0.563 | 0.00498 | -0.09 | 113.189
1 | 0.625 | 0.00499 | -0.091 | 125.097
1.5 | 0.686 | 0.00503 | -0.092 | 136.226
2 | 0.747 | 0.00507 | -0.093 | 147.297
2.5 | 0.808 | 0.00519 | -0.095 | 155.779
3 | 0.869 | 0.00543 | -0.096 | 160.096
3.5 | 0.93 | 0.00526 | -0.097 | 176.792
4 | 0.991 | 0.0057 | -0.098 | 173.883
4.5 | 1.047 | 0.00591 | -0.099 | 176.991
5 | 1.105 | 0.00608 | -0.1 | 181.71
5.5 | 1.163 | 0.0062 | -0.101 | 187.554
6 | 1.219 | 0.00641 | -0.102 | 190.36
6.5 | 1.274 | 0.00657 | -0.103 | 193.943
7 | 1.291 | 0.01472 | -0.101 | 87.677
7.5 | 1.337 | 0.01577 | -0.102 | 84.798
8 | 1.381 | 0.01656 | -0.103 | 83.405
8.5 | 1.421 | 0.01761 | -0.103 | 80.701
9 | 1.459 | 0.01872 | -0.104 | 77.923
9.5 | 1.493 | 0.01953 | -0.105 | 76.477
10 | 1.524 | 0.0206 | -0.106 | 73.96
10.5 | 1.55 | 0.02174 | -0.106 | 71.323
11 | 1.572 | 0.02295 | -0.107 | 68.516
11.5 | 1.591 | 0.0244 | -0.108 | 65.2
12 | 1.599 | 0.02573 | -0.108 | 62.147
12.5 | 1.596 | 0.02722 | -0.109 | 58.64
13 | 1.586 | 0.02872 | -0.11 | 55.23
13.5 | 1.57 | 0.03038 | -0.111 | 51.695
14 | 1.548 | 0.03224 | -0.111 | 48.022
14.5 | 1.521 | 0.03416 | -0.112 | 44.524
15 | 1.488 | 0.03632 | -0.112 | 40.962
15.5 | 1.45 | 0.03879 | -0.113 | 37.386
16 | 1.409 | 0.04139 | -0.113 | 34.039
16.5 | 1.362 | 0.04476 | -0.114 | 30.436
17 | 1.31 | 0.05039 | -0.113 | 25.992

## 50. Re 2M Mach 0.00 (2)
BIGFOIL.COM POLAR EXPORT
GA 40-614
GA 40-614 |  |  |  | Cl Max: | 1.592 | at alpha= | 19.5 | deg
XFOIL ncrit=9 |  |  |  | L/D Max: | 195.985 | at alpha= | 5.5 | deg
Re: | 2000000 |  |  | Cd Min: | 0.22454 | at alpha= | -20 | deg
Mach: | 0 |  |  | Cl=0 at alpha= | -4.0913 | deg
|  |  |  | @ Cl=0.1, Cd= | 0.0078584
|  |  |  | @ Cl=0.4, Cd= | 0.006229
|  |  |  | @ Cl=0.6, Cd= | 0.0049251
alpha (deg) | Cl | Cd | Cm | Cl/Cd
-20 | -0.4918 | 0.22454 | 0.0004 | -2.1903
-19.5 | -0.4744 | 0.21847 | -0.0035 | -2.1715
-19 | -0.4352 | 0.20899 | -0.0148 | -2.0824
-18.5 | -0.4232 | 0.20314 | -0.0169 | -2.0833
-18 | -0.4083 | 0.19648 | -0.0204 | -2.0781
-17.5 | -0.3928 | 0.18973 | -0.024 | -2.0703
-16.5 | -0.3626 | 0.17583 | -0.0313 | -2.0622
-16 | -0.3447 | 0.17035 | -0.0347 | -2.0235
-15.5 | -0.328 | 0.16406 | -0.0383 | -1.9993
-15 | -0.3119 | 0.15761 | -0.0419 | -1.9789
-14 | -0.2812 | 0.14409 | -0.049 | -1.9516
-13.5 | -0.2689 | 0.13651 | -0.0528 | -1.9698
-13 | -0.2567 | 0.12918 | -0.0565 | -1.9871
-12.5 | -0.2455 | 0.12183 | -0.06 | -2.0151
-12 | -0.2349 | 0.11446 | -0.0635 | -2.0522
-11.5 | -0.2316 | 0.10593 | -0.0672 | -2.1863
-11 | -0.2186 | 0.10018 | -0.0701 | -2.1821
-10.5 | -0.2126 | 0.09269 | -0.0737 | -2.2937
-10 | -0.2027 | 0.08607 | -0.0773 | -2.3551
-8.5 | -0.423 | 0.0257 | -0.092 | -16.4591
-8 | -0.3393 | 0.03371 | -0.0947 | -10.0653
-7.5 | -0.3716 | 0.01263 | -0.0867 | -29.422
-7 | -0.3192 | 0.01173 | -0.0867 | -27.2123
-6.5 | -0.2647 | 0.01111 | -0.0868 | -23.8254
-6 | -0.2105 | 0.01044 | -0.0869 | -20.1628
-5 | -0.1006 | 0.00932 | -0.0873 | -10.794
-4.5 | -0.0461 | 0.00858 | -0.0874 | -5.373
-4 | 0.0103 | 0.0083 | -0.0878 | 1.241
-3.5 | 0.0666 | 0.00801 | -0.0882 | 8.3146
-3 | 0.1239 | 0.00775 | -0.0888 | 15.9871
-2.5 | 0.1812 | 0.00755 | -0.0894 | 24
-2 | 0.2383 | 0.00734 | -0.0899 | 32.4659
-1.5 | 0.2953 | 0.0072 | -0.0905 | 41.0139
-1 | 0.3528 | 0.00702 | -0.0911 | 50.2564
-0.5 | 0.4071 | 0.00611 | -0.0917 | 66.6285
0 | 0.4609 | 0.00528 | -0.0922 | 87.2917
0.5 | 0.5164 | 0.00499 | -0.0925 | 103.487
1 | 0.5712 | 0.00491 | -0.0925 | 116.334
1.5 | 0.6285 | 0.00494 | -0.0931 | 127.2267
2 | 0.6863 | 0.00497 | -0.0938 | 138.0885
2.5 | 0.7437 | 0.00501 | -0.0944 | 148.4431
3 | 0.8003 | 0.00508 | -0.095 | 157.5394
3.5 | 0.8565 | 0.00516 | -0.0954 | 165.9884
4 | 0.913 | 0.00518 | -0.0959 | 176.2548
4.5 | 0.9676 | 0.00531 | -0.0961 | 182.2222
5 | 1.0209 | 0.00534 | -0.096 | 191.1798
5.5 | 1.074 | 0.00548 | -0.0959 | 195.9854
6 | 1.1384 | 0.00592 | -0.0987 | 192.2973
6.5 | 1.1733 | 0.00736 | -0.096 | 159.4158
7 | 1.1971 | 0.00912 | -0.0914 | 131.261
7.5 | 1.2082 | 0.01082 | -0.0844 | 111.6636
8 | 1.2063 | 0.01254 | -0.0755 | 96.1962
8.5 | 1.211 | 0.01468 | -0.0691 | 82.4932
9 | 1.2279 | 0.01663 | -0.065 | 73.8364
9.5 | 1.2492 | 0.01852 | -0.0618 | 67.4514
10 | 1.2745 | 0.0203 | -0.0593 | 62.7833
10.5 | 1.2989 | 0.02221 | -0.0569 | 58.4827
11 | 1.3244 | 0.02412 | -0.0548 | 54.9088
11.5 | 1.346 | 0.02635 | -0.0525 | 51.0816
12 | 1.3715 | 0.02838 | -0.0508 | 48.3263
12.5 | 1.3937 | 0.03073 | -0.0489 | 45.3531
13 | 1.4146 | 0.03329 | -0.0471 | 42.4932
13.5 | 1.4385 | 0.03567 | -0.0458 | 40.328
14 | 1.4561 | 0.03867 | -0.0442 | 37.6545
14.5 | 1.4781 | 0.04136 | -0.043 | 35.7374
15 | 1.4968 | 0.04446 | -0.0419 | 33.6662
15.5 | 1.51 | 0.04816 | -0.0407 | 31.3538
16 | 1.5274 | 0.05156 | -0.0399 | 29.6237
16.5 | 1.5439 | 0.05513 | -0.0393 | 28.0047
17 | 1.5572 | 0.05913 | -0.0387 | 26.3352
17.5 | 1.5618 | 0.06427 | -0.0383 | 24.3006
18 | 1.5729 | 0.06883 | -0.0383 | 22.852
18.5 | 1.5815 | 0.0738 | -0.0385 | 21.4295
19 | 1.5885 | 0.07914 | -0.0391 | 20.072
19.5 | 1.592 | 0.08511 | -0.04 | 18.7052
20 | 1.591 | 0.09188 | -0.0414 | 17.3161

## 51. Re 2M Mach 0.10 (1)
BIGFOIL.COM POLAR EXPORT
GA 40-614
GA 40-614 |  |  |  | Cl Max: | 1.594 | at alpha= | 12 | deg
JavaFoil+Calcfoil stall+Eppler ext transition |  |  |  | L/D Max: | 194.011 | at alpha= | 6.5 | deg
Re: | 2000000 |  |  | Cd Min: | 0.00499 | at alpha= | 0.5 | deg
Mach: | 0.1 |  |  | Cl=0 at alpha= | -4.1121 | deg
|  |  |  | @ Cl=0.1, Cd= | 0.0075041
|  |  |  | @ Cl=0.4, Cd= | 0.0068788
|  |  |  | @ Cl=0.6, Cd= | 0.005001
alpha (deg) | Cl | Cd | Cm | Cl/Cd
-17 | -0.31 | 0.13068 | -0.027 | -2.372
-16.5 | -0.323 | 0.12268 | -0.027 | -2.629
-16 | -0.335 | 0.11764 | -0.027 | -2.846
-15.5 | -0.347 | 0.11167 | -0.028 | -3.106
-15 | -0.358 | 0.10741 | -0.028 | -3.335
-14.5 | -0.369 | 0.1013 | -0.028 | -3.641
-14 | -0.378 | 0.09679 | -0.029 | -3.91
-13.5 | -0.387 | 0.09146 | -0.029 | -4.228
-13 | -0.393 | 0.088 | -0.029 | -4.469
-12.5 | -0.398 | 0.08389 | -0.029 | -4.745
-12 | -0.401 | 0.07802 | -0.03 | -5.134
-11.5 | -0.4 | 0.07519 | -0.03 | -5.326
-11 | -0.397 | 0.07048 | -0.031 | -5.639
-10.5 | -0.391 | 0.06572 | -0.032 | -5.952
-10 | -0.381 | 0.06248 | -0.032 | -6.104
-9.5 | -0.368 | 0.05845 | -0.033 | -6.295
-9 | -0.351 | 0.05462 | -0.034 | -6.419
-8.5 | -0.329 | 0.05231 | -0.034 | -6.294
-8 | -0.305 | 0.04875 | -0.037 | -6.246
-7.5 | -0.275 | 0.04661 | -0.036 | -5.901
-7 | -0.243 | 0.04382 | -0.038 | -5.538
-6.5 | -0.254 | 0.00845 | -0.076 | -30.066
-6 | -0.168 | 0.03825 | -0.043 | -4.405
-5.5 | -0.155 | 0.00805 | -0.078 | -19.249
-5 | -0.101 | 0.0077 | -0.079 | -13.125
-4.5 | -0.045 | 0.00775 | -0.08 | -5.788
-4 | 0.013 | 0.00779 | -0.081 | 1.681
-3.5 | 0.072 | 0.00755 | -0.082 | 9.589
-3 | 0.133 | 0.00745 | -0.083 | 17.818
-2.5 | 0.194 | 0.00701 | -0.084 | 27.629
-2 | 0.255 | 0.007 | -0.085 | 36.421
-1.5 | 0.317 | 0.00674 | -0.086 | 46.969
-1 | 0.379 | 0.00702 | -0.087 | 53.931
-0.5 | 0.44 | 0.00661 | -0.089 | 66.502
0 | 0.505 | 0.00501 | -0.09 | 100.786
0.5 | 0.566 | 0.00499 | -0.091 | 113.393
1 | 0.628 | 0.00501 | -0.092 | 125.277
1.5 | 0.689 | 0.00505 | -0.093 | 136.468
2 | 0.751 | 0.00509 | -0.094 | 147.532
2.5 | 0.812 | 0.0052 | -0.095 | 156.13
3 | 0.873 | 0.00545 | -0.096 | 160.131
3.5 | 0.935 | 0.00529 | -0.097 | 176.753
4 | 0.996 | 0.00573 | -0.098 | 173.71
4.5 | 1.052 | 0.0059 | -0.099 | 178.249
5 | 1.111 | 0.0061 | -0.1 | 181.984
5.5 | 1.169 | 0.00625 | -0.101 | 187.048
6 | 1.225 | 0.00646 | -0.102 | 189.758
6.5 | 1.28 | 0.0066 | -0.103 | 194.011
7 | 1.296 | 0.01486 | -0.102 | 87.25
7.5 | 1.342 | 0.01596 | -0.102 | 84.097
8 | 1.386 | 0.01674 | -0.103 | 82.763
8.5 | 1.426 | 0.01782 | -0.104 | 80.02
9 | 1.463 | 0.01896 | -0.105 | 77.145
9.5 | 1.496 | 0.01977 | -0.105 | 75.662
10 | 1.526 | 0.02091 | -0.106 | 72.965
10.5 | 1.551 | 0.02204 | -0.107 | 70.357
11 | 1.572 | 0.0233 | -0.108 | 67.45
11.5 | 1.588 | 0.02479 | -0.108 | 64.055
12 | 1.594 | 0.02616 | -0.109 | 60.915
12.5 | 1.587 | 0.02757 | -0.11 | 57.582
13 | 1.574 | 0.02924 | -0.11 | 53.825
13.5 | 1.553 | 0.03097 | -0.111 | 50.16
14 | 1.527 | 0.03293 | -0.112 | 46.357
14.5 | 1.493 | 0.03503 | -0.112 | 42.638
15 | 1.455 | 0.03719 | -0.113 | 39.122
15.5 | 1.411 | 0.04018 | -0.113 | 35.11
16 | 1.363 | 0.04271 | -0.114 | 31.921
16.5 | 1.31 | 0.04681 | -0.114 | 27.986
17 | 1.25 | 0.05314 | -0.113 | 23.528

## 52. Re 2M Mach 0.10 (2)
BIGFOIL.COM POLAR EXPORT
GA 40-614
GA 40-614 |  |  |  | Cl Max: | 1.5802 | at alpha= | 19.5 | deg
XFOIL ncrit=9 |  |  |  | L/D Max: | 196.116 | at alpha= | 5.5 | deg
Re: | 2000000 |  |  | Cd Min: | 0.12477 | at alpha= | -13 | deg
Mach: | 0.1 |  |  | Cl=0 at alpha= | -4.0908 | deg
|  |  |  | @ Cl=0.1, Cd= | 0.0079162
|  |  |  | @ Cl=0.4, Cd= | 0.0063092
|  |  |  | @ Cl=0.6, Cd= | 0.0049488
alpha (deg) | Cl | Cd | Cm | Cl/Cd
-13 | -0.1983 | 0.12477 | -0.0472 | -1.5893
-12.5 | -0.1882 | 0.11761 | -0.0509 | -1.6002
-12 | -0.1849 | 0.10875 | -0.0548 | -1.7002
-11.5 | -0.2285 | 0.10649 | -0.0673 | -2.1457
-11 | -0.2152 | 0.10073 | -0.0702 | -2.1364
-10.5 | -0.2087 | 0.09329 | -0.0738 | -2.2371
-9.5 | -0.195 | 0.07908 | -0.0812 | -2.4659
-8 | -0.4148 | 0.01648 | -0.0893 | -25.1699
-7.5 | -0.3659 | 0.01475 | -0.0887 | -24.8068
-7 | -0.3209 | 0.012 | -0.0876 | -26.7417
-6.5 | -0.2661 | 0.01133 | -0.0877 | -23.4863
-6 | -0.2115 | 0.01063 | -0.0878 | -19.8965
-5.5 | -0.157 | 0.00995 | -0.0878 | -15.7789
-5 | -0.1011 | 0.0094 | -0.088 | -10.7553
-4.5 | -0.0464 | 0.00864 | -0.088 | -5.3704
-4 | 0.0103 | 0.00834 | -0.0884 | 1.235
-3.5 | 0.0671 | 0.00803 | -0.0888 | 8.3562
-3 | 0.1249 | 0.00783 | -0.0894 | 15.9515
-2.5 | 0.1823 | 0.00756 | -0.0899 | 24.1138
-2 | 0.2397 | 0.00736 | -0.0905 | 32.5679
-1 | 0.355 | 0.00704 | -0.0917 | 50.4261
-0.5 | 0.4098 | 0.00615 | -0.0922 | 66.6341
0 | 0.4638 | 0.0053 | -0.0927 | 87.5094
0.5 | 0.5196 | 0.00501 | -0.093 | 103.7126
1 | 0.5746 | 0.00494 | -0.093 | 116.3158
1.5 | 0.6324 | 0.00496 | -0.0936 | 127.5
2 | 0.6906 | 0.00499 | -0.0943 | 138.3968
2.5 | 0.7483 | 0.00503 | -0.095 | 148.7674
3 | 0.8052 | 0.0051 | -0.0955 | 157.8824
3.5 | 0.8619 | 0.00518 | -0.096 | 166.39
4 | 0.9188 | 0.00521 | -0.0965 | 176.3532
4.5 | 0.9738 | 0.00534 | -0.0966 | 182.3596
5 | 1.0274 | 0.00536 | -0.0964 | 191.6791
5.5 | 1.0806 | 0.00551 | -0.0963 | 196.1162
6 | 1.1451 | 0.00598 | -0.099 | 191.4883
6.5 | 1.1791 | 0.00746 | -0.096 | 158.0563
7 | 1.2013 | 0.00926 | -0.0911 | 129.73
7.5 | 1.2082 | 0.01095 | -0.0832 | 110.3379
8 | 1.2059 | 0.01281 | -0.0745 | 94.1374
8.5 | 1.2103 | 0.01509 | -0.0682 | 80.2054
9 | 1.2275 | 0.0171 | -0.0642 | 71.7836
9.5 | 1.2486 | 0.01907 | -0.061 | 65.4746
10 | 1.274 | 0.02091 | -0.0585 | 60.9278
10.5 | 1.2989 | 0.02285 | -0.0561 | 56.8446
11 | 1.3239 | 0.02484 | -0.054 | 53.2971
11.5 | 1.3457 | 0.02711 | -0.0517 | 49.6385
12 | 1.371 | 0.02923 | -0.0499 | 46.9039
12.5 | 1.3925 | 0.03171 | -0.048 | 43.9136
13 | 1.4146 | 0.03425 | -0.0463 | 41.3022
13.5 | 1.4375 | 0.03681 | -0.0449 | 39.0519
14 | 1.4557 | 0.03985 | -0.0433 | 36.5295
14.5 | 1.4765 | 0.04275 | -0.0421 | 34.538
15 | 1.4944 | 0.04601 | -0.0409 | 32.4799
15.5 | 1.5085 | 0.04971 | -0.0397 | 30.346
16 | 1.5256 | 0.05325 | -0.0389 | 28.6498
16.5 | 1.5404 | 0.05714 | -0.0383 | 26.9583
17 | 1.5512 | 0.06154 | -0.0378 | 25.2064
17.5 | 1.5571 | 0.06671 | -0.0375 | 23.3413
18 | 1.5663 | 0.07164 | -0.0376 | 21.8635
18.5 | 1.5733 | 0.077 | -0.0379 | 20.4325
19 | 1.5789 | 0.08273 | -0.0387 | 19.085
19.5 | 1.5802 | 0.08918 | -0.0398 | 17.7192
20 | 1.5766 | 0.09658 | -0.0415 | 16.3243

## 53. Re 2M Mach 0.25 (1)
BIGFOIL.COM POLAR EXPORT
GA 40-614
GA 40-614 |  |  |  | Cl Max: | 1.557 | at alpha= | 11.5 | deg
JavaFoil+Calcfoil stall+Eppler ext transition |  |  |  | L/D Max: | 189.792 | at alpha= | 6.5 | deg
Re: | 2000000 |  |  | Cd Min: | 0.00501 | at alpha= | 0 | deg
Mach: | 0.25 |  |  | Cl=0 at alpha= | -4.1102 | deg
|  |  |  | @ Cl=0.1, Cd= | 0.0076536
|  |  |  | @ Cl=0.4, Cd= | 0.0068173
|  |  |  | @ Cl=0.6, Cd= | 0.0050671
alpha (deg) | Cl | Cd | Cm | Cl/Cd
-14.5 | -0.061 | 0.10439 | -0.029 | -0.583
-14 | -0.058 | 0.09896 | -0.03 | -0.586
-13.5 | -0.109 | 0.09507 | -0.03 | -1.15
-13 | -0.164 | 0.09033 | -0.03 | -1.817
-12.5 | -0.203 | 0.08547 | -0.03 | -2.372
-12 | -0.235 | 0.08125 | -0.031 | -2.888
-11.5 | -0.261 | 0.07662 | -0.031 | -3.409
-11 | -0.282 | 0.07297 | -0.031 | -3.87
-10.5 | -0.298 | 0.06937 | -0.031 | -4.296
-10 | -0.308 | 0.06488 | -0.031 | -4.747
-9.5 | -0.312 | 0.06067 | -0.032 | -5.141
-9 | -0.309 | 0.0572 | -0.033 | -5.408
-8.5 | -0.3 | 0.05378 | -0.034 | -5.582
-8 | -0.285 | 0.05056 | -0.035 | -5.634
-7.5 | -0.263 | 0.04775 | -0.035 | -5.514
-7 | -0.236 | 0.04475 | -0.037 | -5.28
-6.5 | -0.204 | 0.04222 | -0.038 | -4.833
-6 | -0.168 | 0.03922 | -0.042 | -4.281
-5.5 | -0.156 | 0.00817 | -0.08 | -19.111
-5 | -0.102 | 0.00803 | -0.081 | -12.762
-4.5 | -0.046 | 0.00807 | -0.082 | -5.664
-4 | 0.013 | 0.00787 | -0.083 | 1.698
-3.5 | 0.074 | 0.00775 | -0.084 | 9.564
-3 | 0.136 | 0.00752 | -0.086 | 18.089
-2.5 | 0.199 | 0.00704 | -0.087 | 28.229
-2 | 0.262 | 0.00714 | -0.088 | 36.666
-1.5 | 0.325 | 0.00694 | -0.089 | 46.842
-1 | 0.389 | 0.00684 | -0.09 | 56.907
-0.5 | 0.452 | 0.00671 | -0.091 | 67.338
0 | 0.519 | 0.00501 | -0.092 | 103.588
0.5 | 0.582 | 0.00507 | -0.093 | 114.69
1 | 0.645 | 0.00506 | -0.094 | 127.485
1.5 | 0.708 | 0.00514 | -0.095 | 137.844
2 | 0.771 | 0.00518 | -0.096 | 148.877
2.5 | 0.835 | 0.00524 | -0.098 | 159.111
3 | 0.898 | 0.0056 | -0.099 | 160.431
3.5 | 0.961 | 0.00542 | -0.1 | 177.314
4 | 1.024 | 0.00591 | -0.101 | 173.301
4.5 | 1.081 | 0.00608 | -0.102 | 177.605
5 | 1.141 | 0.0063 | -0.103 | 181.204
5.5 | 1.2 | 0.00651 | -0.104 | 184.258
6 | 1.257 | 0.00666 | -0.105 | 188.639
6.5 | 1.312 | 0.00691 | -0.106 | 189.792
7 | 1.324 | 0.01575 | -0.104 | 84.015
7.5 | 1.368 | 0.0169 | -0.105 | 80.99
8 | 1.41 | 0.01783 | -0.106 | 79.088
8.5 | 1.447 | 0.01903 | -0.106 | 76.077
9 | 1.48 | 0.02034 | -0.107 | 72.767
9.5 | 1.508 | 0.02133 | -0.108 | 70.711
10 | 1.53 | 0.02263 | -0.109 | 67.614
10.5 | 1.546 | 0.02394 | -0.109 | 64.579
11 | 1.555 | 0.02544 | -0.11 | 61.13
11.5 | 1.557 | 0.02707 | -0.111 | 57.513
12 | 1.542 | 0.02882 | -0.112 | 53.521
12.5 | 1.509 | 0.03063 | -0.112 | 49.271
13 | 1.464 | 0.03273 | -0.113 | 44.739
13.5 | 1.406 | 0.03507 | -0.113 | 40.105
14 | 1.337 | 0.03787 | -0.114 | 35.295
14.5 | 1.242 | 0.04378 | -0.112 | 28.377
15 | 1.01 | 0.11025 | -0.068 | 9.163
15.5 | 0.932 | 0.11741 | -0.071 | 7.941
16 | 0.842 | 0.12946 | -0.066 | 6.503
16.5 | 0.748 | 0.14116 | -0.06 | 5.296

## 54. Re 2M Mach 0.25 (2)
BIGFOIL.COM POLAR EXPORT
GA 40-614
GA 40-614 |  |  |  | Cl Max: | 1.5178 | at alpha= | 17.5 | deg
XFOIL ncrit=9 |  |  |  | L/D Max: | 196.743 | at alpha= | 5.5 | deg
Re: | 2000000 |  |  | Cd Min: | 0.12638 | at alpha= | 20 | deg
Mach: | 0.25 |  |  | Cl=0 at alpha= | -4.0922 | deg
|  |  |  | @ Cl=0.1, Cd= | 0.0081084
|  |  |  | @ Cl=0.4, Cd= | 0.0067009
|  |  |  | @ Cl=0.6, Cd= | 0.0050219
alpha (deg) | Cl | Cd | Cm | Cl/Cd
-6.5 | -0.2711 | 0.01334 | -0.0932 | -20.3223
-5.5 | -0.1603 | 0.01092 | -0.0923 | -14.6795
-5 | -0.1035 | 0.01001 | -0.092 | -10.3397
-4.5 | -0.0469 | 0.00919 | -0.0918 | -5.1034
-4 | 0.0106 | 0.0086 | -0.0918 | 1.2326
-3.5 | 0.0702 | 0.0083 | -0.0921 | 8.4578
-3 | 0.1293 | 0.00792 | -0.0925 | 16.3258
-2.5 | 0.1886 | 0.00766 | -0.0929 | 24.6214
-2 | 0.2477 | 0.00748 | -0.0933 | 33.115
-1.5 | 0.3076 | 0.00729 | -0.0939 | 42.1948
-1 | 0.3675 | 0.00711 | -0.0946 | 51.6878
-0.5 | 0.4247 | 0.00639 | -0.0952 | 66.4632
0 | 0.4796 | 0.00543 | -0.0956 | 88.3241
0.5 | 0.5369 | 0.00516 | -0.0959 | 104.0504
1 | 0.5944 | 0.00502 | -0.096 | 118.4064
1.5 | 0.6541 | 0.00504 | -0.0966 | 129.7817
2 | 0.714 | 0.00508 | -0.0973 | 140.5512
2.5 | 0.7736 | 0.00515 | -0.0979 | 150.2136
3 | 0.8322 | 0.00528 | -0.0983 | 157.6136
3.5 | 0.8917 | 0.0053 | -0.0989 | 168.2453
4 | 0.9505 | 0.00536 | -0.0993 | 177.3321
4.5 | 1.0081 | 0.00546 | -0.0995 | 184.6337
5 | 1.0635 | 0.00551 | -0.0991 | 193.0127
5.5 | 1.1175 | 0.00568 | -0.0985 | 196.743
6 | 1.1822 | 0.00628 | -0.1008 | 188.2484
6.5 | 1.2088 | 0.00807 | -0.0961 | 149.7893
7 | 1.2197 | 0.00996 | -0.0887 | 122.4598
7.5 | 1.2086 | 0.01195 | -0.0777 | 101.1381
8 | 1.2042 | 0.01464 | -0.0699 | 82.2541
8.5 | 1.2093 | 0.01746 | -0.0643 | 69.2612
9 | 1.2251 | 0.01995 | -0.0604 | 61.4085
9.5 | 1.2463 | 0.02225 | -0.0573 | 56.0135
10 | 1.2708 | 0.02445 | -0.0546 | 51.9755
10.5 | 1.2962 | 0.02664 | -0.0522 | 48.6562
11 | 1.3193 | 0.0291 | -0.0498 | 45.3368
11.5 | 1.3433 | 0.03161 | -0.0477 | 42.496
12 | 1.3666 | 0.03429 | -0.0457 | 39.8542
12.5 | 1.3876 | 0.03723 | -0.0437 | 37.271
13 | 1.4109 | 0.04011 | -0.042 | 35.1758
13.5 | 1.4291 | 0.0435 | -0.0402 | 32.8529
14 | 1.4507 | 0.04672 | -0.0389 | 31.0509
14.5 | 1.4667 | 0.05056 | -0.0374 | 29.0091
15 | 1.4797 | 0.05487 | -0.0362 | 26.9674
15.5 | 1.4934 | 0.05925 | -0.0352 | 25.2051
16 | 1.5057 | 0.06394 | -0.0345 | 23.5486
16.5 | 1.5073 | 0.07003 | -0.0341 | 21.5236
17 | 1.5147 | 0.07569 | -0.0342 | 20.0119
17.5 | 1.5178 | 0.08214 | -0.0347 | 18.4782
18 | 1.5173 | 0.0893 | -0.0358 | 16.991
18.5 | 1.5137 | 0.09718 | -0.0375 | 15.5763
19 | 1.5077 | 0.10568 | -0.04 | 14.2667
19.5 | 1.4957 | 0.11539 | -0.0434 | 12.9621
20 | 1.4779 | 0.12638 | -0.0481 | 11.6941

## 55. Re 2M Mach 0.50 (1)
BIGFOIL.COM POLAR EXPORT
GA 40-614
GA 40-614 |  |  |  | Cl Max: | 1.458 | at alpha= | 8 | deg
JavaFoil+Calcfoil stall+Eppler ext transition |  |  |  | L/D Max: | 179.857 | at alpha= | 4 | deg
Re: | 2000000 |  |  | Cd Min: | 0.00541 | at alpha= | 0 | deg
Mach: | 0.5 |  |  | Cl=0 at alpha= | -4.1372 | deg
|  |  |  | @ Cl=0.1, Cd= | 0.0081871
|  |  |  | @ Cl=0.4, Cd= | 0.0072067
|  |  |  | @ Cl=0.6, Cd= | 0.00541
alpha (deg) | Cl | Cd | Cm | Cl/Cd
-20 | -0.874 | 0.17844 | -0.034 | -4.899
-19.5 | -0.85 | 0.17375 | -0.035 | -4.891
-19 | -0.822 | 0.16535 | -0.035 | -4.972
-18.5 | -0.793 | 0.16317 | -0.034 | -4.861
-18 | -0.766 | 0.15854 | -0.034 | -4.83
-17.5 | -0.738 | 0.15474 | -0.034 | -4.771
-17 | -0.712 | 0.14531 | -0.034 | -4.896
-16.5 | -0.684 | 0.14376 | -0.034 | -4.76
-16 | -0.657 | 0.13724 | -0.035 | -4.788
-15.5 | -0.63 | 0.1321 | -0.035 | -4.768
-15 | -0.603 | 0.12815 | -0.035 | -4.703
-14.5 | -0.576 | 0.12381 | -0.036 | -4.65
-14 | -0.548 | 0.11798 | -0.036 | -4.648
-13.5 | -0.522 | 0.10936 | -0.037 | -4.77
-13 | -0.493 | 0.10613 | -0.034 | -4.641
-12.5 | -0.465 | 0.10062 | -0.034 | -4.623
-12 | -0.438 | 0.09904 | -0.035 | -4.421
-11.5 | -0.41 | 0.09462 | -0.035 | -4.338
-11 | -0.383 | 0.09122 | -0.036 | -4.198
-10.5 | -0.355 | 0.08923 | -0.036 | -3.984
-10 | -0.328 | 0.08399 | -0.037 | -3.904
-9.5 | -0.3 | 0.08257 | -0.037 | -3.637
-9 | -0.272 | 0.07483 | -0.037 | -3.64
-8.5 | -0.245 | 0.06156 | -0.037 | -3.974
-8 | -0.217 | 0.0523 | -0.039 | -4.152
-7.5 | -0.189 | 0.0482 | -0.04 | -3.93
-7 | -0.162 | 0.04471 | -0.041 | -3.615
-6.5 | -0.134 | 0.04492 | -0.04 | -2.973
-6 | -0.105 | 0.04488 | -0.037 | -2.35
-5.5 | -0.078 | 0.04012 | -0.038 | -1.934
-5 | -0.063 | 0.03807 | -0.042 | -1.646
-4.5 | -0.037 | 0.03591 | -0.043 | -1.026
-4 | 0.014 | 0.00838 | -0.093 | 1.683
-3.5 | 0.08 | 0.00825 | -0.094 | 9.745
-3 | 0.15 | 0.00803 | -0.096 | 18.636
-2.5 | 0.22 | 0.00786 | -0.097 | 28.023
-2 | 0.292 | 0.00736 | -0.098 | 39.606
-1.5 | 0.363 | 0.00733 | -0.099 | 49.491
-1 | 0.435 | 0.00709 | -0.1 | 61.355
-0.5 | 0.505 | 0.00697 | -0.102 | 72.521
0 | 0.58 | 0.00541 | -0.103 | 107.182
0.5 | 0.651 | 0.00541 | -0.104 | 120.292
1 | 0.721 | 0.00551 | -0.105 | 130.972
1.5 | 0.792 | 0.00555 | -0.107 | 142.679
2 | 0.862 | 0.00562 | -0.108 | 153.343
2.5 | 0.933 | 0.00576 | -0.109 | 161.92
3 | 1.004 | 0.00596 | -0.11 | 168.347
3.5 | 1.074 | 0.00615 | -0.112 | 174.629
4 | 1.145 | 0.00636 | -0.113 | 179.857
4.5 | 1.205 | 0.00699 | -0.114 | 172.506
5 | 1.27 | 0.00729 | -0.115 | 174.199
5.5 | 1.333 | 0.00757 | -0.116 | 176.068
6 | 1.377 | 0.008 | -0.116 | 172.185
6.5 | 1.387 | 0.01959 | -0.114 | 70.762
7 | 1.426 | 0.02094 | -0.115 | 68.088
7.5 | 1.452 | 0.02267 | -0.115 | 64.042
8 | 1.458 | 0.0245 | -0.116 | 59.522
8.5 | 1.429 | 0.02639 | -0.117 | 54.166
9 | 1.311 | 0.0288 | -0.118 | 45.511
9.5 | 0.899 | 0.03107 | -0.119 | 28.951
10 | 0.788 | 0.07815 | -0.051 | 10.088
10.5 | 0.823 | 0.07042 | -0.07 | 11.693
11 | 0.846 | 0.08044 | -0.06 | 10.512
11.5 | 0.872 | 0.09804 | -0.059 | 8.899
12 | 0.9 | 0.09984 | -0.059 | 9.013
12.5 | 0.927 | 0.10637 | -0.06 | 8.718
13 | 0.955 | 0.11233 | -0.063 | 8.505

## 56. Re 2M Mach 0.50 (2)
BIGFOIL.COM POLAR EXPORT
GA 40-614
GA 40-614 |  |  |  | Cl Max: | 1.3593 | at alpha= | 13 | deg
XFOIL ncrit=9 |  |  |  | L/D Max: | 196.217 | at alpha= | 5.5 | deg
Re: | 2000000 |  |  | Cd Min: | 0.2458 | at alpha= | -20 | deg
Mach: | 0.5 |  |  | Cl=0 at alpha= | -4.2895 | deg
|  |  |  | @ Cl=0.1, Cd= | 0.00982
|  |  |  | @ Cl=0.4, Cd= | 0.0076252
|  |  |  | @ Cl=0.6, Cd= | 0.0057328
alpha (deg) | Cl | Cd | Cm | Cl/Cd
-20 | -0.5166 | 0.2458 | 0.0004 | -2.1017
-19.5 | -0.4944 | 0.23838 | -0.0042 | -2.074
-19 | -0.4717 | 0.23043 | -0.009 | -2.047
-18.5 | -0.4492 | 0.22278 | -0.0138 | -2.0163
-18 | -0.4268 | 0.21513 | -0.0186 | -1.9839
-17.5 | -0.4046 | 0.20752 | -0.0234 | -1.9497
-17 | -0.3825 | 0.2 | -0.028 | -1.9125
-16.5 | -0.3606 | 0.19229 | -0.0326 | -1.8753
-16 | -0.3378 | 0.1856 | -0.0367 | -1.82
-15.5 | -0.3152 | 0.17853 | -0.0411 | -1.7655
-15 | -0.2932 | 0.17135 | -0.0454 | -1.7111
-14.5 | -0.2718 | 0.16359 | -0.0498 | -1.6615
-14 | -0.2514 | 0.1561 | -0.0542 | -1.6105
-13.5 | -0.2317 | 0.1486 | -0.0585 | -1.5592
-13 | -0.2128 | 0.1412 | -0.0627 | -1.5071
-12.5 | -0.1941 | 0.13374 | -0.0668 | -1.4513
-12 | -0.176 | 0.12646 | -0.0708 | -1.3917
-11 | -0.1394 | 0.11313 | -0.0776 | -1.2322
-10.5 | -0.123 | 0.10621 | -0.0813 | -1.1581
-10 | -0.1108 | 0.09839 | -0.0859 | -1.1261
-9.5 | -0.0968 | 0.09142 | -0.0895 | -1.0588
-9 | -0.0846 | 0.08433 | -0.0931 | -1.0032
-8.5 | -0.0754 | 0.07759 | -0.0964 | -0.97177
-8 | -0.0636 | 0.07169 | -0.0993 | -0.88715
-7.5 | -0.0571 | 0.06485 | -0.103 | -0.88049
-7 | -0.0546 | 0.05783 | -0.1074 | -0.94415
-6.5 | -0.0699 | 0.04991 | -0.1137 | -1.4005
-6 | -0.0823 | 0.04044 | -0.1168 | -2.0351
-5.5 | -0.0719 | 0.0341 | -0.1169 | -2.1085
-5 | -0.051 | 0.02665 | -0.1155 | -1.9137
-4.5 | -0.0184 | 0.01928 | -0.1128 | -0.95436
-4 | 0.0253 | 0.01243 | -0.1096 | 2.0354
-3.5 | 0.0856 | 0.01006 | -0.1079 | 8.5089
-3 | 0.151 | 0.00897 | -0.107 | 16.8339
-2.5 | 0.2179 | 0.00831 | -0.1067 | 26.2214
-2 | 0.286 | 0.00794 | -0.1068 | 36.0202
-1.5 | 0.3541 | 0.00772 | -0.107 | 45.8679
-1 | 0.4219 | 0.00758 | -0.1074 | 55.6596
-0.5 | 0.4904 | 0.00737 | -0.1081 | 66.54
0 | 0.5517 | 0.00609 | -0.1085 | 90.5911
0.5 | 0.6166 | 0.00561 | -0.1088 | 109.9109
1 | 0.6821 | 0.00548 | -0.1088 | 124.4708
1.5 | 0.7495 | 0.00559 | -0.1093 | 134.0787
2 | 0.8183 | 0.00568 | -0.11 | 144.0669
2.5 | 0.8871 | 0.00577 | -0.1106 | 153.7435
3 | 0.9556 | 0.00587 | -0.111 | 162.7939
3.5 | 1.0234 | 0.00599 | -0.1112 | 170.8514
4 | 1.0908 | 0.00611 | -0.1111 | 178.527
4.5 | 1.1579 | 0.00619 | -0.1107 | 187.0598
5 | 1.2204 | 0.0063 | -0.1091 | 193.7143
5.5 | 1.2813 | 0.00653 | -0.1072 | 196.2175
6 | 1.3221 | 0.00797 | -0.103 | 165.8846
6.5 | 1.2865 | 0.0108 | -0.0872 | 119.1204
7 | 1.2542 | 0.01532 | -0.0759 | 81.8668
7.5 | 1.2255 | 0.02052 | -0.0668 | 59.7222
8 | 1.2067 | 0.02556 | -0.0596 | 47.2105
8.5 | 1.2014 | 0.03022 | -0.0542 | 39.7551
9 | 1.2148 | 0.03404 | -0.0503 | 35.6874
9.5 | 1.2387 | 0.03737 | -0.0473 | 33.1469
10 | 1.2645 | 0.04075 | -0.0444 | 31.0307
10.5 | 1.2893 | 0.04436 | -0.0417 | 29.0645
11 | 1.3101 | 0.04847 | -0.039 | 27.0291
11.5 | 1.3311 | 0.05275 | -0.0365 | 25.2341
12 | 1.3439 | 0.05798 | -0.0342 | 23.1787
12.5 | 1.3542 | 0.06373 | -0.0323 | 21.249
13 | 1.3593 | 0.07031 | -0.0308 | 19.333
13.5 | 1.3572 | 0.07792 | -0.0301 | 17.4179
14 | 1.3445 | 0.0871 | -0.0302 | 15.4363
14.5 | 1.3268 | 0.09755 | -0.032 | 13.6012
15 | 1.3036 | 0.10953 | -0.0359 | 11.9018
15.5 | 1.2779 | 0.12279 | -0.0419 | 10.4072
16 | 1.253 | 0.13672 | -0.0497 | 9.1647
16.5 | 1.2301 | 0.15126 | -0.0588 | 8.1324
17 | 1.208 | 0.16638 | -0.0689 | 7.2605
17.5 | 1.1819 | 0.18317 | -0.0802 | 6.4525
18 | 1.1586 | 0.20054 | -0.0917 | 5.7774

## 57. Re 3M Mach 0.00 (1)
BIGFOIL.COM POLAR EXPORT
GA 40-614
GA 40-614 |  |  |  | Cl Max: | 1.604 | at alpha= | 12 | deg
JavaFoil+Calcfoil stall+Eppler ext transition |  |  |  | L/D Max: | 201.23 | at alpha= | 5.5 | deg
Re: | 3000000 |  |  | Cd Min: | 0.00465 | at alpha= | 0.5 | deg
Mach: | 0 |  |  | Cl=0 at alpha= | -4.1121 | deg
|  |  |  | @ Cl=0.1, Cd= | 0.0070413
|  |  |  | @ Cl=0.4, Cd= | 0.0063467
|  |  |  | @ Cl=0.6, Cd= | 0.0046739
alpha (deg) | Cl | Cd | Cm | Cl/Cd
-17.5 | -0.343 | 0.13023 | -0.028 | -2.632
-17 | -0.353 | 0.12561 | -0.027 | -2.811
-16.5 | -0.364 | 0.11999 | -0.027 | -3.03
-16 | -0.374 | 0.11402 | -0.028 | -3.278
-15.5 | -0.383 | 0.10969 | -0.028 | -3.496
-15 | -0.393 | 0.10425 | -0.028 | -3.765
-14.5 | -0.401 | 0.09834 | -0.029 | -4.074
-14 | -0.408 | 0.09406 | -0.029 | -4.334
-13.5 | -0.413 | 0.08904 | -0.03 | -4.641
-13 | -0.417 | 0.08574 | -0.03 | -4.864
-12.5 | -0.419 | 0.08209 | -0.03 | -5.104
-12 | -0.419 | 0.07607 | -0.031 | -5.509
-11.5 | -0.416 | 0.072 | -0.031 | -5.781
-11 | -0.411 | 0.06785 | -0.032 | -6.053
-10.5 | -0.402 | 0.06414 | -0.033 | -6.269
-10 | -0.39 | 0.06056 | -0.034 | -6.447
-9.5 | -0.375 | 0.0567 | -0.036 | -6.622
-9 | -0.357 | 0.05222 | -0.039 | -6.843
-8.5 | -0.334 | 0.04941 | -0.039 | -6.761
-8 | -0.376 | 0.00835 | -0.072 | -45.043
-7.5 | -0.284 | 0.03765 | -0.05 | -7.555
-7 | -0.299 | 0.00814 | -0.075 | -36.725
-6.5 | -0.254 | 0.00791 | -0.076 | -32.135
-6 | -0.206 | 0.0073 | -0.077 | -28.205
-5.5 | -0.155 | 0.00759 | -0.078 | -20.393
-5 | -0.101 | 0.00719 | -0.079 | -14.021
-4.5 | -0.045 | 0.00718 | -0.08 | -6.234
-4 | 0.013 | 0.0071 | -0.081 | 1.837
-3.5 | 0.072 | 0.00713 | -0.082 | 10.122
-3 | 0.132 | 0.00694 | -0.083 | 19.049
-2.5 | 0.193 | 0.00653 | -0.084 | 29.555
-2 | 0.254 | 0.0064 | -0.085 | 39.661
-1.5 | 0.315 | 0.00635 | -0.086 | 49.62
-1 | 0.377 | 0.00649 | -0.087 | 58.085
-0.5 | 0.438 | 0.00611 | -0.088 | 71.646
0 | 0.502 | 0.00468 | -0.089 | 107.367
0.5 | 0.563 | 0.00465 | -0.09 | 121.296
1 | 0.625 | 0.00469 | -0.091 | 133.049
1.5 | 0.686 | 0.00469 | -0.092 | 146.215
2 | 0.747 | 0.00471 | -0.093 | 158.624
2.5 | 0.808 | 0.00485 | -0.095 | 166.771
3 | 0.869 | 0.00522 | -0.096 | 166.481
3.5 | 0.93 | 0.00505 | -0.097 | 184.265
4 | 0.991 | 0.00542 | -0.098 | 182.81
4.5 | 1.047 | 0.00552 | -0.099 | 189.566
5 | 1.105 | 0.0057 | -0.1 | 193.85
5.5 | 1.163 | 0.00578 | -0.101 | 201.23
6 | 1.219 | 0.0061 | -0.102 | 199.828
6.5 | 1.274 | 0.00644 | -0.103 | 197.815
7 | 1.295 | 0.01362 | -0.101 | 95.107
7.5 | 1.341 | 0.01461 | -0.102 | 91.777
8 | 1.385 | 0.01534 | -0.103 | 90.288
8.5 | 1.426 | 0.01632 | -0.104 | 87.376
9 | 1.464 | 0.01719 | -0.105 | 85.147
9.5 | 1.498 | 0.01809 | -0.105 | 82.801
10 | 1.529 | 0.01918 | -0.106 | 79.708
10.5 | 1.555 | 0.02005 | -0.107 | 77.585
11 | 1.578 | 0.02118 | -0.108 | 74.496
11.5 | 1.596 | 0.02248 | -0.108 | 70.961
12 | 1.604 | 0.0237 | -0.109 | 67.659
12.5 | 1.601 | 0.02507 | -0.11 | 63.846
13 | 1.591 | 0.02645 | -0.11 | 60.153
13.5 | 1.575 | 0.02798 | -0.111 | 56.304
14 | 1.553 | 0.02969 | -0.112 | 52.312
14.5 | 1.526 | 0.03149 | -0.112 | 48.45
15 | 1.493 | 0.03346 | -0.113 | 44.604
15.5 | 1.455 | 0.03567 | -0.113 | 40.802
16 | 1.414 | 0.03792 | -0.114 | 37.296
16.5 | 1.369 | 0.04076 | -0.114 | 33.595
17 | 1.321 | 0.04451 | -0.114 | 29.667

## 58. Re 3M Mach 0.00 (2)
BIGFOIL.COM POLAR EXPORT
GA 40-614
GA 40-614 |  |  |  | Cl Max: | 1.6505 | at alpha= | 20 | deg
XFOIL ncrit=9 |  |  |  | L/D Max: | 208.571 | at alpha= | 4.5 | deg
Re: | 3000000 |  |  | Cd Min: | 0.13281 | at alpha= | -13.5 | deg
Mach: | 0 |  |  | Cl=0 at alpha= | -4.082 | deg
|  |  |  | @ Cl=0.1, Cd= | 0.0070831
|  |  |  | @ Cl=0.4, Cd= | 0.0060489
|  |  |  | @ Cl=0.6, Cd= | 0.004366
alpha (deg) | Cl | Cd | Cm | Cl/Cd
-13.5 | -0.2761 | 0.13281 | -0.0542 | -2.0789
-13 | -0.2618 | 0.12642 | -0.0576 | -2.0709
-12.5 | -0.2476 | 0.12029 | -0.0608 | -2.0584
-11.5 | -0.6965 | 0.02917 | -0.0942 | -23.8773
-11 | -0.6992 | 0.0223 | -0.0904 | -31.3543
-10.5 | -0.6783 | 0.01752 | -0.0877 | -38.7158
-10 | -0.6365 | 0.01538 | -0.0866 | -41.3849
-9.5 | -0.5893 | 0.01394 | -0.086 | -42.274
-9 | -0.5383 | 0.01296 | -0.0858 | -41.5355
-8.5 | -0.4867 | 0.01205 | -0.0856 | -40.39
-8 | -0.4334 | 0.01136 | -0.0856 | -38.1514
-7.5 | -0.3791 | 0.01078 | -0.0857 | -35.167
-6.5 | -0.269 | 0.00983 | -0.0862 | -27.3652
-6 | -0.216 | 0.00885 | -0.0861 | -24.4068
-5.5 | -0.1606 | 0.00838 | -0.0863 | -19.1647
-5 | -0.1042 | 0.00803 | -0.0867 | -12.9763
-4.5 | -0.0474 | 0.0077 | -0.0872 | -6.1558
-4 | 0.0093 | 0.00738 | -0.0877 | 1.2602
-3.5 | 0.0665 | 0.0072 | -0.0882 | 9.2361
-3 | 0.1238 | 0.007 | -0.0888 | 17.6857
-2.5 | 0.1815 | 0.0068 | -0.0895 | 26.6912
-2 | 0.2393 | 0.00665 | -0.0901 | 35.985
-1.5 | 0.297 | 0.00654 | -0.0908 | 45.4128
-1 | 0.3545 | 0.00642 | -0.0915 | 55.2181
-0.5 | 0.4109 | 0.00596 | -0.0921 | 68.943
0 | 0.4654 | 0.00507 | -0.0928 | 91.7949
0.5 | 0.5215 | 0.00465 | -0.0934 | 112.1505
1 | 0.5773 | 0.00437 | -0.0938 | 132.1053
1.5 | 0.6341 | 0.00436 | -0.0943 | 145.4358
2 | 0.6917 | 0.00441 | -0.095 | 156.8481
2.5 | 0.7499 | 0.00442 | -0.0958 | 169.6606
3 | 0.8076 | 0.00447 | -0.0966 | 180.6711
3.5 | 0.8647 | 0.00456 | -0.0972 | 189.6272
4 | 0.9221 | 0.00459 | -0.098 | 200.8932
4.5 | 0.9782 | 0.00469 | -0.0985 | 208.5714
5 | 1.0317 | 0.00495 | -0.0986 | 208.4242
5.5 | 1.0808 | 0.00542 | -0.0979 | 199.4096
6 | 1.1155 | 0.00661 | -0.0946 | 168.7595
6.5 | 1.1579 | 0.00808 | -0.0937 | 143.3045
7 | 1.1851 | 0.00949 | -0.0896 | 124.8788
7.5 | 1.198 | 0.01087 | -0.0827 | 110.2116
8 | 1.2085 | 0.01218 | -0.0758 | 99.22
8.5 | 1.224 | 0.01375 | -0.0706 | 89.0182
9 | 1.2477 | 0.01522 | -0.0671 | 81.9777
9.5 | 1.2738 | 0.01672 | -0.0642 | 76.1842
10 | 1.3021 | 0.01822 | -0.0619 | 71.4654
10.5 | 1.328 | 0.01994 | -0.0594 | 66.5998
11 | 1.3562 | 0.02159 | -0.0575 | 62.8161
11.5 | 1.3819 | 0.02345 | -0.0554 | 58.9296
12 | 1.4051 | 0.02554 | -0.0532 | 55.0157
12.5 | 1.4308 | 0.02751 | -0.0515 | 52.0102
13 | 1.4532 | 0.02981 | -0.0497 | 48.7487
13.5 | 1.4762 | 0.03216 | -0.0481 | 45.9017
14 | 1.4976 | 0.03469 | -0.0465 | 43.1709
14.5 | 1.5165 | 0.03753 | -0.0449 | 40.4077
15 | 1.5369 | 0.04033 | -0.0437 | 38.1081
15.5 | 1.5531 | 0.04356 | -0.0424 | 35.6543
16 | 1.5673 | 0.0471 | -0.0411 | 33.276
16.5 | 1.5863 | 0.05025 | -0.0404 | 31.5682
17 | 1.6027 | 0.05376 | -0.0397 | 29.8121
17.5 | 1.615 | 0.0578 | -0.0391 | 27.9412
18 | 1.6258 | 0.06212 | -0.0387 | 26.1719
18.5 | 1.6288 | 0.06751 | -0.0385 | 24.1268
19 | 1.6385 | 0.07225 | -0.0387 | 22.6782
19.5 | 1.6458 | 0.07744 | -0.0392 | 21.2526
20 | 1.6505 | 0.08312 | -0.04 | 19.8568

## 59. Re 3M Mach 0.10 (1)
BIGFOIL.COM POLAR EXPORT
GA 40-614
GA 40-614 |  |  |  | Cl Max: | 1.598 | at alpha= | 12 | deg
JavaFoil+Calcfoil stall+Eppler ext transition |  |  |  | L/D Max: | 200.653 | at alpha= | 5.5 | deg
Re: | 3000000 |  |  | Cd Min: | 0.00466 | at alpha= | 0.5 | deg
Mach: | 0.1 |  |  | Cl=0 at alpha= | -4.1121 | deg
|  |  |  | @ Cl=0.1, Cd= | 0.0070287
|  |  |  | @ Cl=0.4, Cd= | 0.0063857
|  |  |  | @ Cl=0.6, Cd= | 0.0046655
alpha (deg) | Cl | Cd | Cm | Cl/Cd
-17 | -0.31 | 0.12518 | -0.027 | -2.478
-16.5 | -0.323 | 0.12041 | -0.028 | -2.68
-16 | -0.335 | 0.11462 | -0.028 | -2.923
-15.5 | -0.347 | 0.10929 | -0.028 | -3.175
-15 | -0.358 | 0.10394 | -0.029 | -3.448
-14.5 | -0.369 | 0.0988 | -0.029 | -3.736
-14 | -0.379 | 0.09384 | -0.029 | -4.036
-13.5 | -0.387 | 0.08976 | -0.03 | -4.312
-13 | -0.394 | 0.08603 | -0.03 | -4.575
-12.5 | -0.398 | 0.08256 | -0.03 | -4.825
-12 | -0.401 | 0.07662 | -0.031 | -5.234
-11.5 | -0.401 | 0.07228 | -0.032 | -5.547
-11 | -0.398 | 0.06818 | -0.032 | -5.834
-10.5 | -0.392 | 0.06462 | -0.033 | -6.06
-10 | -0.382 | 0.06045 | -0.034 | -6.323
-9.5 | -0.369 | 0.05738 | -0.035 | -6.424
-9 | -0.352 | 0.0528 | -0.038 | -6.673
-8.5 | -0.33 | 0.04992 | -0.038 | -6.62
-8 | -0.31 | 0.04232 | -0.046 | -7.319
-7.5 | -0.278 | 0.04301 | -0.044 | -6.464
-7 | -0.298 | 0.00821 | -0.075 | -36.346
-6.5 | -0.254 | 0.00754 | -0.076 | -33.696
-6 | -0.206 | 0.00734 | -0.077 | -28.087
-5.5 | -0.155 | 0.00763 | -0.078 | -20.305
-5 | -0.101 | 0.00726 | -0.079 | -13.927
-4.5 | -0.045 | 0.00725 | -0.08 | -6.193
-4 | 0.013 | 0.00707 | -0.081 | 1.854
-3.5 | 0.072 | 0.00707 | -0.082 | 10.242
-3 | 0.133 | 0.00698 | -0.083 | 19.034
-2.5 | 0.194 | 0.00655 | -0.084 | 29.563
-2 | 0.255 | 0.00643 | -0.085 | 39.7
-1.5 | 0.317 | 0.00629 | -0.086 | 50.372
-1 | 0.379 | 0.00652 | -0.088 | 58.131
-0.5 | 0.44 | 0.00613 | -0.089 | 71.77
0 | 0.505 | 0.00469 | -0.09 | 107.632
0.5 | 0.566 | 0.00466 | -0.091 | 121.599
1 | 0.628 | 0.00467 | -0.092 | 134.549
1.5 | 0.689 | 0.0047 | -0.093 | 146.611
2 | 0.751 | 0.00472 | -0.094 | 158.98
2.5 | 0.812 | 0.00487 | -0.095 | 166.887
3 | 0.873 | 0.00522 | -0.096 | 167.338
3.5 | 0.935 | 0.00507 | -0.097 | 184.566
4 | 0.996 | 0.00542 | -0.098 | 183.668
4.5 | 1.052 | 0.00556 | -0.099 | 189.098
5 | 1.111 | 0.00574 | -0.1 | 193.402
5.5 | 1.169 | 0.00582 | -0.101 | 200.653
6 | 1.225 | 0.00616 | -0.102 | 199.017
6.5 | 1.28 | 0.0065 | -0.103 | 196.819
7 | 1.3 | 0.01375 | -0.102 | 94.527
7.5 | 1.346 | 0.01478 | -0.103 | 91.08
8 | 1.39 | 0.01551 | -0.104 | 89.622
8.5 | 1.43 | 0.01652 | -0.104 | 86.58
9 | 1.467 | 0.01741 | -0.105 | 84.28
9.5 | 1.501 | 0.01832 | -0.106 | 81.927
10 | 1.531 | 0.01946 | -0.107 | 78.661
10.5 | 1.556 | 0.02034 | -0.107 | 76.509
11 | 1.577 | 0.0215 | -0.108 | 73.338
11.5 | 1.593 | 0.02285 | -0.109 | 69.711
12 | 1.598 | 0.02412 | -0.109 | 66.278
12.5 | 1.592 | 0.02542 | -0.11 | 62.644
13 | 1.579 | 0.02696 | -0.111 | 58.559
13.5 | 1.558 | 0.02853 | -0.112 | 54.623
14 | 1.531 | 0.03033 | -0.112 | 50.487
14.5 | 1.498 | 0.0323 | -0.113 | 46.387
15 | 1.46 | 0.03426 | -0.113 | 42.613
15.5 | 1.416 | 0.03689 | -0.114 | 38.389
16 | 1.369 | 0.03912 | -0.114 | 35.001
16.5 | 1.317 | 0.04262 | -0.114 | 30.901
17 | 1.261 | 0.04727 | -0.114 | 26.667

## 60. Re 3M Mach 0.10 (2)
BIGFOIL.COM POLAR EXPORT
GA 40-614
GA 40-614 |  |  |  | Cl Max: | 1.6405 | at alpha= | 20 | deg
XFOIL ncrit=9 |  |  |  | L/D Max: | 209.023 | at alpha= | 4.5 | deg
Re: | 3000000 |  |  | Cd Min: | 0.16304 | at alpha= | -15.5 | deg
Mach: | 0.1 |  |  | Cl=0 at alpha= | -4.0814 | deg
|  |  |  | @ Cl=0.1, Cd= | 0.0070994
|  |  |  | @ Cl=0.4, Cd= | 0.006048
|  |  |  | @ Cl=0.6, Cd= | 0.00439
alpha (deg) | Cl | Cd | Cm | Cl/Cd
-15.5 | -0.3265 | 0.16304 | -0.0393 | -2.0026
-15 | -0.3112 | 0.15611 | -0.043 | -1.9935
-14.5 | -0.2963 | 0.14902 | -0.0467 | -1.9883
-14 | -0.2816 | 0.14213 | -0.0503 | -1.9813
-13.5 | -0.2739 | 0.13341 | -0.0543 | -2.0531
-13 | -0.2595 | 0.12702 | -0.0577 | -2.043
-12.5 | -0.245 | 0.12087 | -0.061 | -2.027
-10.5 | -0.6624 | 0.02106 | -0.0911 | -31.453
-10 | -0.632 | 0.01727 | -0.089 | -36.5953
-9.5 | -0.589 | 0.01509 | -0.0879 | -39.0325
-9 | -0.5399 | 0.0137 | -0.0873 | -39.4088
-8.5 | -0.489 | 0.01256 | -0.0869 | -38.9331
-8 | -0.4358 | 0.01171 | -0.0868 | -37.2161
-7.5 | -0.3815 | 0.01103 | -0.0868 | -34.5875
-7 | -0.3269 | 0.01041 | -0.0868 | -31.4025
-6.5 | -0.2709 | 0.00994 | -0.087 | -27.2535
-6 | -0.2173 | 0.00899 | -0.0869 | -24.1713
-5.5 | -0.1617 | 0.00846 | -0.0871 | -19.1135
-5 | -0.105 | 0.00808 | -0.0874 | -12.995
-4.5 | -0.0478 | 0.00774 | -0.0878 | -6.1757
-4 | 0.0093 | 0.00741 | -0.0883 | 1.2551
-3.5 | 0.0668 | 0.00722 | -0.0888 | 9.2521
-3 | 0.1246 | 0.00701 | -0.0894 | 17.7746
-2.5 | 0.1827 | 0.00681 | -0.09 | 26.8282
-2 | 0.2409 | 0.00667 | -0.0907 | 36.1169
-1.5 | 0.2989 | 0.00655 | -0.0913 | 45.6336
-0.5 | 0.4137 | 0.00598 | -0.0927 | 69.1806
0 | 0.4684 | 0.00509 | -0.0933 | 92.0236
0.5 | 0.5248 | 0.00466 | -0.0939 | 112.618
1 | 0.5809 | 0.00439 | -0.0943 | 132.3235
1.5 | 0.6379 | 0.00439 | -0.0948 | 145.3075
2 | 0.6961 | 0.00442 | -0.0955 | 157.4887
2.5 | 0.7547 | 0.00443 | -0.0963 | 170.3612
3 | 0.8127 | 0.00449 | -0.0971 | 181.0022
3.5 | 0.8702 | 0.00457 | -0.0978 | 190.4158
4 | 0.9279 | 0.00461 | -0.0985 | 201.2798
4.5 | 0.9845 | 0.00471 | -0.099 | 209.0234
5 | 1.0383 | 0.00497 | -0.0991 | 208.9135
5.5 | 1.0875 | 0.00546 | -0.0983 | 199.1758
6 | 1.1215 | 0.00667 | -0.0949 | 168.1409
6.5 | 1.1634 | 0.00817 | -0.0938 | 142.399
7 | 1.1892 | 0.0096 | -0.0893 | 123.875
7.5 | 1.1973 | 0.01101 | -0.0814 | 108.7466
8 | 1.208 | 0.01243 | -0.0747 | 97.1842
8.5 | 1.2238 | 0.0141 | -0.0697 | 86.7943
9 | 1.2476 | 0.01564 | -0.0663 | 79.7698
9.5 | 1.2738 | 0.01721 | -0.0634 | 74.0151
10 | 1.3022 | 0.01877 | -0.0611 | 69.3767
10.5 | 1.3276 | 0.02059 | -0.0586 | 64.4779
11 | 1.3561 | 0.02228 | -0.0566 | 60.8662
11.5 | 1.3814 | 0.02422 | -0.0545 | 57.0355
12 | 1.4053 | 0.02632 | -0.0524 | 53.3929
12.5 | 1.4305 | 0.02841 | -0.0505 | 50.352
13 | 1.4519 | 0.03088 | -0.0486 | 47.0175
13.5 | 1.4756 | 0.03326 | -0.0471 | 44.3656
14 | 1.4955 | 0.036 | -0.0454 | 41.5417
14.5 | 1.5158 | 0.03882 | -0.0439 | 39.0469
15 | 1.5359 | 0.04171 | -0.0426 | 36.8233
15.5 | 1.551 | 0.04514 | -0.0412 | 34.3598
16 | 1.5669 | 0.04862 | -0.0401 | 32.2275
16.5 | 1.584 | 0.05209 | -0.0393 | 30.4089
17 | 1.5991 | 0.05588 | -0.0386 | 28.6167
17.5 | 1.6098 | 0.06021 | -0.038 | 26.7364
18 | 1.6189 | 0.06489 | -0.0377 | 24.9484
18.5 | 1.6236 | 0.07025 | -0.0376 | 23.1117
19 | 1.633 | 0.07519 | -0.0379 | 21.7183
19.5 | 1.6385 | 0.08081 | -0.0386 | 20.276
20 | 1.6405 | 0.08704 | -0.0396 | 18.8477

## 61. Re 3M Mach 0.25 (1)
BIGFOIL.COM POLAR EXPORT
GA 40-614
GA 40-614 |  |  |  | Cl Max: | 1.562 | at alpha= | 11.5 | deg
JavaFoil+Calcfoil stall+Eppler ext transition |  |  |  | L/D Max: | 197.642 | at alpha= | 5.5 | deg
Re: | 3000000 |  |  | Cd Min: | 0.00472 | at alpha= | 0.5 | deg
Mach: | 0.25 |  |  | Cl=0 at alpha= | -4.1102 | deg
|  |  |  | @ Cl=0.1, Cd= | 0.0071377
|  |  |  | @ Cl=0.4, Cd= | 0.0063238
|  |  |  | @ Cl=0.6, Cd= | 0.00472
alpha (deg) | Cl | Cd | Cm | Cl/Cd
-14.5 | -0.061 | 0.1007 | -0.03 | -0.605
-14 | -0.058 | 0.09646 | -0.03 | -0.601
-13.5 | -0.109 | 0.09127 | -0.031 | -1.198
-13 | -0.164 | 0.0879 | -0.031 | -1.868
-12.5 | -0.203 | 0.08313 | -0.031 | -2.441
-12 | -0.235 | 0.07921 | -0.032 | -2.965
-11.5 | -0.261 | 0.07352 | -0.032 | -3.556
-11 | -0.283 | 0.07059 | -0.032 | -4.004
-10.5 | -0.298 | 0.06691 | -0.033 | -4.46
-10 | -0.308 | 0.06346 | -0.033 | -4.858
-9.5 | -0.312 | 0.05955 | -0.033 | -5.242
-9 | -0.31 | 0.05508 | -0.035 | -5.622
-8.5 | -0.301 | 0.05195 | -0.035 | -5.785
-8 | -0.285 | 0.04877 | -0.036 | -5.846
-7.5 | -0.264 | 0.04622 | -0.037 | -5.702
-7 | -0.237 | 0.04292 | -0.041 | -5.531
-6.5 | -0.207 | 0.03737 | -0.048 | -5.545
-6 | -0.206 | 0.00745 | -0.079 | -27.645
-5.5 | -0.156 | 0.00772 | -0.08 | -20.218
-5 | -0.102 | 0.00754 | -0.081 | -13.594
-4.5 | -0.046 | 0.00731 | -0.082 | -6.25
-4 | 0.013 | 0.00731 | -0.083 | 1.83
-3.5 | 0.074 | 0.00723 | -0.084 | 10.252
-3 | 0.136 | 0.00701 | -0.086 | 19.409
-2.5 | 0.199 | 0.00656 | -0.087 | 30.332
-2 | 0.262 | 0.00642 | -0.088 | 40.772
-1.5 | 0.325 | 0.00637 | -0.089 | 51.055
-1 | 0.389 | 0.00635 | -0.09 | 61.271
-0.5 | 0.452 | 0.0062 | -0.091 | 72.91
0 | 0.519 | 0.00474 | -0.092 | 109.415
0.5 | 0.582 | 0.00472 | -0.093 | 123.405
1 | 0.645 | 0.00472 | -0.094 | 136.574
1.5 | 0.708 | 0.00476 | -0.095 | 148.787
2 | 0.771 | 0.0048 | -0.097 | 160.821
2.5 | 0.835 | 0.00495 | -0.098 | 168.544
3 | 0.898 | 0.00535 | -0.099 | 167.758
3.5 | 0.961 | 0.00517 | -0.1 | 185.756
4 | 1.024 | 0.00557 | -0.101 | 183.693
4.5 | 1.081 | 0.00571 | -0.102 | 189.237
5 | 1.141 | 0.00591 | -0.103 | 193.167
5.5 | 1.2 | 0.00607 | -0.104 | 197.642
6 | 1.257 | 0.00639 | -0.105 | 196.744
6.5 | 1.312 | 0.00686 | -0.106 | 191.274
7 | 1.328 | 0.01458 | -0.104 | 91.055
7.5 | 1.373 | 0.01566 | -0.105 | 87.645
8 | 1.415 | 0.01652 | -0.106 | 85.629
8.5 | 1.452 | 0.01762 | -0.107 | 82.385
9 | 1.485 | 0.01869 | -0.108 | 79.441
9.5 | 1.513 | 0.01976 | -0.108 | 76.571
10 | 1.535 | 0.02107 | -0.109 | 72.837
10.5 | 1.551 | 0.02214 | -0.11 | 70.042
11 | 1.56 | 0.0235 | -0.111 | 66.369
11.5 | 1.562 | 0.02499 | -0.111 | 62.5
12 | 1.547 | 0.0266 | -0.112 | 58.164
12.5 | 1.514 | 0.02826 | -0.113 | 53.571
13 | 1.469 | 0.03018 | -0.113 | 48.66
13.5 | 1.411 | 0.03239 | -0.114 | 43.565
14 | 1.342 | 0.03487 | -0.114 | 38.491
14.5 | 1.262 | 0.03751 | -0.115 | 33.636
15 | 1.169 | 0.04172 | -0.115 | 28.031
15.5 | 1.061 | 0.05007 | -0.113 | 21.194
16 | 0.847 | 0.12257 | -0.072 | 6.907
16.5 | 0.75 | 0.13645 | -0.066 | 5.497

## 62. Re 3M Mach 0.25 (2)
BIGFOIL.COM POLAR EXPORT
GA 40-614
GA 40-614 |  |  |  | Cl Max: | 1.5802 | at alpha= | 18.5 | deg
XFOIL ncrit=9 |  |  |  | L/D Max: | 211.913 | at alpha= | 4.5 | deg
Re: | 3000000 |  |  | Cd Min: | 0.22499 | at alpha= | -20 | deg
Mach: | 0.25 |  |  | Cl=0 at alpha= | -4.0811 | deg
|  |  |  | @ Cl=0.1, Cd= | 0.007201
|  |  |  | @ Cl=0.4, Cd= | 0.0061504
|  |  |  | @ Cl=0.6, Cd= | 0.0045021
alpha (deg) | Cl | Cd | Cm | Cl/Cd
-20 | -0.4831 | 0.22499 | -0.0043 | -2.1472
-19.5 | -0.4661 | 0.21869 | -0.008 | -2.1313
-19 | -0.4497 | 0.212 | -0.0119 | -2.1212
-18.5 | -0.431 | 0.20614 | -0.0158 | -2.0908
-18 | -0.412 | 0.20021 | -0.0198 | -2.0578
-17.5 | -0.393 | 0.194 | -0.0238 | -2.0258
-17 | -0.3744 | 0.18756 | -0.0277 | -1.9962
-16.5 | -0.3562 | 0.18096 | -0.0316 | -1.9684
-16 | -0.3401 | 0.17269 | -0.0357 | -1.9694
-15.5 | -0.3231 | 0.16573 | -0.0396 | -1.9496
-15 | -0.3063 | 0.15871 | -0.0435 | -1.9299
-14.5 | -0.2904 | 0.15166 | -0.0473 | -1.9148
-14 | -0.2181 | 0.13685 | -0.0402 | -1.5937
-13.5 | -0.2634 | 0.13656 | -0.0549 | -1.9288
-13 | -0.2476 | 0.13013 | -0.0584 | -1.9027
-12.5 | -0.2319 | 0.12383 | -0.0618 | -1.8727
-12 | -0.2175 | 0.11738 | -0.0652 | -1.853
-11.5 | -0.2036 | 0.11089 | -0.0686 | -1.8361
-11 | -0.1931 | 0.10314 | -0.0724 | -1.8722
-10.5 | -0.1818 | 0.09704 | -0.0754 | -1.8735
-10 | -0.1796 | 0.08762 | -0.0797 | -2.0498
-9.5 | -0.1749 | 0.08027 | -0.0832 | -2.1789
-9 | -0.1902 | 0.07005 | -0.0881 | -2.7152
-8.5 | -0.1924 | 0.06297 | -0.0927 | -3.0554
-7.5 | -0.3806 | 0.01552 | -0.0942 | -24.5232
-7 | -0.3344 | 0.01238 | -0.0927 | -27.0113
-6.5 | -0.2796 | 0.01102 | -0.0921 | -25.3721
-6 | -0.2223 | 0.01023 | -0.0918 | -21.7302
-5.5 | -0.1672 | 0.00903 | -0.0913 | -18.5161
-5 | -0.1087 | 0.00845 | -0.0913 | -12.8639
-4.5 | -0.0496 | 0.00801 | -0.0914 | -6.1923
-4 | 0.0096 | 0.00767 | -0.0916 | 1.2516
-3.5 | 0.069 | 0.00733 | -0.0919 | 9.4134
-3 | 0.1291 | 0.00708 | -0.0924 | 18.2345
-2.5 | 0.1893 | 0.0069 | -0.093 | 27.4348
-2 | 0.2493 | 0.00676 | -0.0936 | 36.8787
-1.5 | 0.3091 | 0.00664 | -0.0942 | 46.5512
-1 | 0.3693 | 0.00649 | -0.0949 | 56.9029
0 | 0.485 | 0.00521 | -0.0963 | 93.0902
0.5 | 0.5428 | 0.00474 | -0.0968 | 114.5148
1 | 0.6005 | 0.0045 | -0.0972 | 133.4444
1.5 | 0.6598 | 0.00448 | -0.0978 | 147.2768
2 | 0.7203 | 0.00449 | -0.0986 | 160.4232
2.5 | 0.7809 | 0.00452 | -0.0994 | 172.7655
3 | 0.8407 | 0.00461 | -0.1001 | 182.3644
3.5 | 0.9005 | 0.00466 | -0.1008 | 193.2403
4 | 0.9603 | 0.00472 | -0.1014 | 203.4534
4.5 | 1.0193 | 0.00481 | -0.1019 | 211.9127
5 | 1.075 | 0.0051 | -0.1018 | 210.7843
5.5 | 1.1247 | 0.00564 | -0.1006 | 199.4149
6 | 1.1548 | 0.00703 | -0.096 | 164.2674
6.5 | 1.1906 | 0.00869 | -0.0934 | 137.0081
7 | 1.2008 | 0.0102 | -0.0855 | 117.7255
7.5 | 1.1983 | 0.01203 | -0.0763 | 99.6093
8 | 1.2067 | 0.01417 | -0.07 | 85.1588
8.5 | 1.2224 | 0.01636 | -0.0655 | 74.7188
9 | 1.2479 | 0.01821 | -0.0623 | 68.5283
9.5 | 1.2741 | 0.02014 | -0.0595 | 63.2622
10 | 1.302 | 0.02205 | -0.057 | 59.0476
10.5 | 1.3276 | 0.02417 | -0.0545 | 54.9276
11 | 1.3547 | 0.02624 | -0.0522 | 51.6273
11.5 | 1.3776 | 0.02872 | -0.0498 | 47.9666
12 | 1.4043 | 0.03104 | -0.0478 | 45.2416
12.5 | 1.4271 | 0.03372 | -0.0457 | 42.3221
13 | 1.4511 | 0.03641 | -0.0439 | 39.8544
13.5 | 1.4723 | 0.03942 | -0.042 | 37.3491
14 | 1.4924 | 0.04261 | -0.0403 | 35.0246
14.5 | 1.511 | 0.04605 | -0.0387 | 32.8122
15 | 1.5262 | 0.04993 | -0.0372 | 30.5668
15.5 | 1.5395 | 0.05414 | -0.0359 | 28.4355
16 | 1.5547 | 0.05833 | -0.0349 | 26.6535
16.5 | 1.5665 | 0.063 | -0.0341 | 24.8651
17 | 1.5768 | 0.06805 | -0.0337 | 23.1712
18 | 1.5798 | 0.08082 | -0.034 | 19.5471
18.5 | 1.5802 | 0.08775 | -0.035 | 18.008
19 | 1.5773 | 0.09543 | -0.0366 | 16.5283
19.5 | 1.5707 | 0.10389 | -0.039 | 15.1189
20 | 1.5587 | 0.11344 | -0.0423 | 13.7403

## 63. Re 3M Mach 0.50 (1)
BIGFOIL.COM POLAR EXPORT
GA 40-614
GA 40-614 |  |  |  | Cl Max: | 1.462 | at alpha= | 8 | deg
JavaFoil+Calcfoil stall+Eppler ext transition |  |  |  | L/D Max: | 190.737 | at alpha= | 4 | deg
Re: | 3000000 |  |  | Cd Min: | 0.00507 | at alpha= | 0.5 | deg
Mach: | 0.5 |  |  | Cl=0 at alpha= | -4.1372 | deg
|  |  |  | @ Cl=0.1, Cd= | 0.0076371
|  |  |  | @ Cl=0.4, Cd= | 0.0065843
|  |  |  | @ Cl=0.6, Cd= | 0.0050987
alpha (deg) | Cl | Cd | Cm | Cl/Cd
-20 | -0.875 | 0.17088 | -0.034 | -5.12
-19.5 | -0.85 | 0.16816 | -0.035 | -5.057
-19 | -0.823 | 0.15791 | -0.036 | -5.214
-18.5 | -0.795 | 0.15611 | -0.035 | -5.094
-18 | -0.767 | 0.15109 | -0.035 | -5.076
-17.5 | -0.739 | 0.14582 | -0.035 | -5.07
-17 | -0.712 | 0.13946 | -0.035 | -5.107
-16.5 | -0.685 | 0.13536 | -0.035 | -5.062
-16 | -0.658 | 0.13052 | -0.036 | -5.04
-15.5 | -0.631 | 0.12625 | -0.036 | -4.995
-15 | -0.603 | 0.12029 | -0.036 | -5.016
-14.5 | -0.576 | 0.11648 | -0.036 | -4.946
-14 | -0.549 | 0.11375 | -0.037 | -4.825
-13.5 | -0.522 | 0.10481 | -0.038 | -4.982
-13 | -0.493 | 0.1014 | -0.035 | -4.861
-12.5 | -0.465 | 0.09664 | -0.035 | -4.816
-12 | -0.438 | 0.09353 | -0.036 | -4.684
-11.5 | -0.411 | 0.08832 | -0.036 | -4.65
-11 | -0.383 | 0.08544 | -0.037 | -4.485
-10.5 | -0.356 | 0.08477 | -0.037 | -4.196
-10 | -0.328 | 0.08043 | -0.038 | -4.079
-9.5 | -0.3 | 0.07705 | -0.038 | -3.899
-9 | -0.273 | 0.06958 | -0.037 | -3.916
-8.5 | -0.245 | 0.05824 | -0.038 | -4.203
-8 | -0.217 | 0.0512 | -0.04 | -4.244
-7.5 | -0.19 | 0.04772 | -0.041 | -3.971
-7 | -0.162 | 0.0434 | -0.045 | -3.737
-6.5 | -0.134 | 0.04311 | -0.041 | -3.1
-6 | -0.106 | 0.04318 | -0.039 | -2.444
-5.5 | -0.078 | 0.03979 | -0.041 | -1.953
-5 | -0.063 | 0.03733 | -0.043 | -1.68
-4.5 | -0.037 | 0.03497 | -0.046 | -1.055
-4 | 0.014 | 0.00789 | -0.093 | 1.788
-3.5 | 0.08 | 0.0077 | -0.094 | 10.437
-3 | 0.15 | 0.00748 | -0.096 | 20.024
-2.5 | 0.22 | 0.0073 | -0.097 | 30.2
-2 | 0.292 | 0.00683 | -0.098 | 42.685
-1.5 | 0.363 | 0.00661 | -0.099 | 54.886
-1 | 0.435 | 0.00656 | -0.101 | 66.288
-0.5 | 0.505 | 0.00653 | -0.102 | 77.325
0 | 0.58 | 0.00511 | -0.103 | 113.596
0.5 | 0.651 | 0.00507 | -0.104 | 128.29
1 | 0.721 | 0.0051 | -0.105 | 141.497
1.5 | 0.792 | 0.00515 | -0.107 | 153.725
2 | 0.862 | 0.00528 | -0.108 | 163.497
2.5 | 0.933 | 0.00548 | -0.109 | 170.282
3 | 1.004 | 0.00568 | -0.11 | 176.795
3.5 | 1.074 | 0.00581 | -0.112 | 184.882
4 | 1.145 | 0.006 | -0.113 | 190.737
4.5 | 1.205 | 0.0065 | -0.114 | 185.304
5 | 1.27 | 0.00674 | -0.115 | 188.341
5.5 | 1.333 | 0.00723 | -0.116 | 184.522
6 | 1.393 | 0.00785 | -0.118 | 177.462
6.5 | 1.391 | 0.01823 | -0.114 | 76.263
7 | 1.43 | 0.01944 | -0.115 | 73.538
7.5 | 1.456 | 0.02108 | -0.116 | 69.05
8 | 1.462 | 0.02275 | -0.117 | 64.275
8.5 | 1.433 | 0.02451 | -0.118 | 58.468
9 | 1.314 | 0.02673 | -0.118 | 49.177
9.5 | 0.902 | 0.02893 | -0.119 | 31.168
10 | 0.789 | 0.07498 | -0.052 | 10.518
10.5 | 0.964 | 0.03221 | -0.121 | 29.923
11 | 0.85 | 0.07668 | -0.069 | 11.089
11.5 | 0.873 | 0.09248 | -0.06 | 9.439
12 | 0.9 | 0.09416 | -0.06 | 9.561
12.5 | 0.928 | 0.09992 | -0.061 | 9.285
13 | 0.958 | 0.10751 | -0.069 | 8.915

## 64. Re 3M Mach 0.50 (2)
BIGFOIL.COM POLAR EXPORT
GA 40-614
GA 40-614 |  |  |  | Cl Max: | 1.4051 | at alpha= | 13 | deg
XFOIL ncrit=9 |  |  |  | L/D Max: | 217.611 | at alpha= | 4.5 | deg
Re: | 3000000 |  |  | Cd Min: | 0.24438 | at alpha= | -20 | deg
Mach: | 0.5 |  |  | Cl=0 at alpha= | -4.1884 | deg
|  |  |  | @ Cl=0.1, Cd= | 0.0083289
|  |  |  | @ Cl=0.4, Cd= | 0.0068527
|  |  |  | @ Cl=0.6, Cd= | 0.0054845
alpha (deg) | Cl | Cd | Cm | Cl/Cd
-20 | -0.5166 | 0.24438 | 0.0003 | -2.1139
-19.5 | -0.4943 | 0.2367 | -0.0047 | -2.0883
-18.5 | -0.4491 | 0.22225 | -0.0142 | -2.0207
-18 | -0.4259 | 0.21518 | -0.019 | -1.9793
-17.5 | -0.4028 | 0.20801 | -0.0236 | -1.9364
-17 | -0.3797 | 0.20069 | -0.0283 | -1.892
-16 | -0.3353 | 0.18483 | -0.0375 | -1.8141
-15.5 | -0.3141 | 0.17705 | -0.0421 | -1.7741
-15 | -0.2926 | 0.16956 | -0.0465 | -1.7256
-14.5 | -0.2718 | 0.16202 | -0.0509 | -1.6776
-14 | -0.2519 | 0.1545 | -0.055 | -1.6304
-13.5 | -0.2308 | 0.14767 | -0.0591 | -1.5629
-13 | -0.21 | 0.1409 | -0.0631 | -1.4904
-12.5 | -0.19 | 0.13389 | -0.0671 | -1.4191
-12 | -0.1709 | 0.1269 | -0.071 | -1.3467
-11.5 | -0.1531 | 0.11948 | -0.0749 | -1.2814
-11 | -0.1371 | 0.11191 | -0.0791 | -1.2251
-10.5 | -0.1205 | 0.10504 | -0.0827 | -1.1472
-10 | -0.113 | 0.09641 | -0.0869 | -1.1721
-9.5 | -0.0993 | 0.08971 | -0.0904 | -1.1069
-9 | -0.0866 | 0.08309 | -0.0938 | -1.0422
-8.5 | -0.0691 | 0.07787 | -0.0968 | -0.88738
-8 | -0.0599 | 0.07126 | -0.1003 | -0.84058
-7.5 | -0.0562 | 0.064 | -0.1041 | -0.87813
-7 | -0.0701 | 0.05424 | -0.1102 | -1.2924
-6.5 | -0.0926 | 0.04615 | -0.1155 | -2.0065
-6 | -0.0955 | 0.03839 | -0.1173 | -2.4876
-5.5 | -0.0851 | 0.031 | -0.1169 | -2.7452
-5 | -0.0634 | 0.02319 | -0.1148 | -2.7339
-4.5 | -0.0334 | 0.01469 | -0.1113 | -2.2737
-4 | 0.0202 | 0.01037 | -0.1091 | 1.9479
-3.5 | 0.0824 | 0.00853 | -0.1075 | 9.66
-3 | 0.1489 | 0.00777 | -0.1068 | 19.1634
-2.5 | 0.2184 | 0.00739 | -0.1068 | 29.5535
-2 | 0.2879 | 0.00714 | -0.1071 | 40.3221
-1.5 | 0.3571 | 0.00694 | -0.1075 | 51.4553
-1 | 0.4259 | 0.0068 | -0.1081 | 62.6324
-0.5 | 0.4942 | 0.00669 | -0.1087 | 73.8714
0 | 0.5599 | 0.00601 | -0.1093 | 93.1614
0.5 | 0.624 | 0.00517 | -0.1099 | 120.6963
1 | 0.6905 | 0.00486 | -0.1104 | 142.0782
1.5 | 0.7586 | 0.00484 | -0.1109 | 156.7355
2 | 0.8275 | 0.00493 | -0.1117 | 167.8499
2.5 | 0.8964 | 0.00505 | -0.1123 | 177.505
3 | 0.9666 | 0.00511 | -0.1131 | 189.1585
3.5 | 1.0366 | 0.00518 | -0.1136 | 200.1158
4 | 1.1053 | 0.00532 | -0.1138 | 207.7632
4.5 | 1.1751 | 0.0054 | -0.1139 | 217.6111
5 | 1.2387 | 0.0057 | -0.1128 | 217.3158
5.5 | 1.2839 | 0.00653 | -0.1084 | 196.6156
6 | 1.275 | 0.00875 | -0.0958 | 145.7143
6.5 | 1.2504 | 0.01187 | -0.0831 | 105.3412
7 | 1.2297 | 0.01619 | -0.0736 | 75.9543
7.5 | 1.2112 | 0.02095 | -0.0656 | 57.8138
8 | 1.2082 | 0.02515 | -0.0597 | 48.0398
8.5 | 1.2198 | 0.02878 | -0.0552 | 42.3836
9 | 1.244 | 0.03185 | -0.0517 | 39.0581
9.5 | 1.2701 | 0.03498 | -0.0486 | 36.3093
10 | 1.2992 | 0.03805 | -0.0457 | 34.1445
10.5 | 1.3246 | 0.04152 | -0.0427 | 31.9027
11 | 1.351 | 0.04507 | -0.0399 | 29.9756
11.5 | 1.3728 | 0.04915 | -0.0371 | 27.9308
12 | 1.3914 | 0.05371 | -0.0344 | 25.9058
12.5 | 1.4028 | 0.05915 | -0.0319 | 23.716
13 | 1.4051 | 0.0657 | -0.0299 | 21.3866
13.5 | 1.4004 | 0.07333 | -0.0286 | 19.0972
14 | 1.3874 | 0.0823 | -0.0284 | 16.8578
14.5 | 1.3667 | 0.09274 | -0.0298 | 14.7369
15 | 1.3393 | 0.10487 | -0.0333 | 12.771
15.5 | 1.3083 | 0.11846 | -0.0391 | 11.0442
16 | 1.28 | 0.13261 | -0.0467 | 9.6524
16.5 | 1.2534 | 0.14742 | -0.0558 | 8.5022
17 | 1.2326 | 0.16207 | -0.0655 | 7.6054
17.5 | 1.214 | 0.17698 | -0.0756 | 6.8595
18 | 1.1997 | 0.19165 | -0.0854 | 6.2598

## 65. Re 4M Mach 0.00 (1)
BIGFOIL.COM POLAR EXPORT
GA 40-614
GA 40-614 |  |  |  | Cl Max: | 1.608 | at alpha= | 12 | deg
JavaFoil+Calcfoil stall+Eppler ext transition |  |  |  | L/D Max: | 200.278 | at alpha= | 5 | deg
Re: | 4000000 |  |  | Cd Min: | 0.00446 | at alpha= | 1 | deg
Mach: | 0 |  |  | Cl=0 at alpha= | -4.1121 | deg
|  |  |  | @ Cl=0.1, Cd= | 0.0066513
|  |  |  | @ Cl=0.4, Cd= | 0.0060407
|  |  |  | @ Cl=0.6, Cd= | 0.0044802
alpha (deg) | Cl | Cd | Cm | Cl/Cd
-17 | -0.354 | 0.12299 | -0.028 | -2.876
-16.5 | -0.364 | 0.11696 | -0.029 | -3.115
-16 | -0.375 | 0.11218 | -0.029 | -3.338
-15.5 | -0.384 | 0.10801 | -0.029 | -3.553
-15 | -0.393 | 0.10241 | -0.03 | -3.838
-14.5 | -0.401 | 0.0965 | -0.03 | -4.16
-14 | -0.408 | 0.09191 | -0.031 | -4.442
-13.5 | -0.414 | 0.08788 | -0.031 | -4.708
-13 | -0.417 | 0.08484 | -0.03 | -4.918
-12.5 | -0.419 | 0.0801 | -0.031 | -5.234
-12 | -0.42 | 0.07426 | -0.032 | -5.652
-11.5 | -0.417 | 0.07066 | -0.034 | -5.905
-11 | -0.411 | 0.06716 | -0.033 | -6.124
-10.5 | -0.403 | 0.06268 | -0.036 | -6.437
-10 | -0.392 | 0.05792 | -0.038 | -6.775
-9.5 | -0.378 | 0.05289 | -0.04 | -7.149
-9 | -0.363 | 0.04629 | -0.046 | -7.834
-8.5 | -0.337 | 0.04639 | -0.043 | -7.259
-8 | -0.377 | 0.00828 | -0.073 | -45.513
-7.5 | -0.34 | 0.00776 | -0.074 | -43.819
-7 | -0.299 | 0.00788 | -0.075 | -37.934
-6.5 | -0.254 | 0.00756 | -0.076 | -33.637
-6 | -0.206 | 0.00738 | -0.077 | -27.898
-5.5 | -0.155 | 0.00723 | -0.078 | -21.393
-5 | -0.101 | 0.00684 | -0.079 | -14.74
-4.5 | -0.045 | 0.00682 | -0.08 | -6.558
-4 | 0.013 | 0.00664 | -0.081 | 1.963
-3.5 | 0.072 | 0.00674 | -0.082 | 10.704
-3 | 0.132 | 0.00655 | -0.083 | 20.191
-2.5 | 0.193 | 0.00624 | -0.084 | 30.897
-2 | 0.254 | 0.00607 | -0.085 | 41.848
-1.5 | 0.315 | 0.00599 | -0.086 | 52.625
-1 | 0.377 | 0.00615 | -0.087 | 61.356
-0.5 | 0.438 | 0.00586 | -0.088 | 74.654
0 | 0.502 | 0.00457 | -0.089 | 109.986
0.5 | 0.563 | 0.00451 | -0.09 | 124.875
1 | 0.625 | 0.00446 | -0.091 | 139.931
1.5 | 0.686 | 0.00456 | -0.092 | 150.308
2 | 0.747 | 0.00463 | -0.093 | 161.424
2.5 | 0.808 | 0.00475 | -0.095 | 170.079
3 | 0.869 | 0.00509 | -0.096 | 170.63
3.5 | 0.93 | 0.00492 | -0.097 | 188.923
4 | 0.991 | 0.0053 | -0.098 | 187.064
4.5 | 1.047 | 0.00536 | -0.099 | 195.367
5 | 1.105 | 0.00552 | -0.1 | 200.278
5.5 | 1.163 | 0.00581 | -0.101 | 200.172
6 | 1.219 | 0.00614 | -0.102 | 198.751
6.5 | 1.274 | 0.00716 | -0.103 | 177.879
7 | 1.298 | 0.01292 | -0.102 | 100.44
7.5 | 1.344 | 0.01384 | -0.103 | 97.11
8 | 1.389 | 0.01453 | -0.103 | 95.558
8.5 | 1.429 | 0.01546 | -0.104 | 92.445
9 | 1.467 | 0.01628 | -0.105 | 90.096
9.5 | 1.502 | 0.01712 | -0.106 | 87.699
10 | 1.532 | 0.01803 | -0.107 | 84.999
10.5 | 1.559 | 0.01909 | -0.107 | 81.671
11 | 1.581 | 0.01998 | -0.108 | 79.151
11.5 | 1.599 | 0.02121 | -0.108 | 75.417
12 | 1.608 | 0.02236 | -0.109 | 71.897
12.5 | 1.604 | 0.02365 | -0.11 | 67.852
13 | 1.595 | 0.02496 | -0.111 | 63.892
13.5 | 1.579 | 0.02639 | -0.111 | 59.844
14 | 1.557 | 0.028 | -0.112 | 55.603
14.5 | 1.529 | 0.02967 | -0.113 | 51.548
15 | 1.496 | 0.03157 | -0.113 | 47.397
15.5 | 1.459 | 0.03365 | -0.114 | 43.356
16 | 1.418 | 0.03573 | -0.114 | 39.688
16.5 | 1.373 | 0.03831 | -0.115 | 35.843
17 | 1.325 | 0.04172 | -0.115 | 31.757

## 66. Re 4M Mach 0.00 (2)
BIGFOIL.COM POLAR EXPORT
GA 40-614
GA 40-614 |  |  |  | Cl Max: | 1.6926 | at alpha= | 20 | deg
XFOIL ncrit=9 |  |  |  | L/D Max: | 218.619 | at alpha= | 4.5 | deg
Re: | 4000000 |  |  | Cd Min: | 0.07722 | at alpha= | 20 | deg
Mach: | 0 |  |  | Cl=0 at alpha= | -4.0783 | deg
|  |  |  | @ Cl=0.1, Cd= | 0.0065952
|  |  |  | @ Cl=0.4, Cd= | 0.0057868
|  |  |  | @ Cl=0.6, Cd= | 0.0041458
alpha (deg) | Cl | Cd | Cm | Cl/Cd
-13 | -0.7799 | 0.03342 | -0.1004 | -23.3363
-12 | -0.8091 | 0.02158 | -0.0901 | -37.493
-11 | -0.733 | 0.01744 | -0.0874 | -42.0298
-10.5 | -0.6886 | 0.01586 | -0.0866 | -43.4174
-10 | -0.6396 | 0.01481 | -0.0862 | -43.187
-9.5 | -0.5904 | 0.01365 | -0.0858 | -43.2527
-9 | -0.5446 | 0.01172 | -0.085 | -46.4676
-8.5 | -0.4942 | 0.01049 | -0.0846 | -47.1115
-8 | -0.4399 | 0.00999 | -0.0847 | -44.034
-7.5 | -0.3846 | 0.00955 | -0.085 | -40.2723
-7 | -0.3293 | 0.00908 | -0.0852 | -36.2665
-6.5 | -0.2737 | 0.00868 | -0.0855 | -31.5323
-6 | -0.2175 | 0.00832 | -0.0859 | -26.1418
-5.5 | -0.1611 | 0.00796 | -0.0863 | -20.2387
-5 | -0.1053 | 0.00746 | -0.0866 | -14.1153
-4.5 | -0.0485 | 0.00717 | -0.087 | -6.7643
-4 | 0.009 | 0.00694 | -0.0876 | 1.2968
-3.5 | 0.0664 | 0.0067 | -0.0882 | 9.9104
-3 | 0.1241 | 0.00652 | -0.0889 | 19.0337
-2.5 | 0.1819 | 0.0064 | -0.0895 | 28.4219
-2 | 0.2397 | 0.00629 | -0.0902 | 38.1081
-1.5 | 0.2978 | 0.00614 | -0.091 | 48.5016
-1 | 0.3559 | 0.00601 | -0.0917 | 59.218
-0.5 | 0.4132 | 0.00572 | -0.0924 | 72.2378
0 | 0.4688 | 0.00511 | -0.0931 | 91.7417
0.5 | 0.5242 | 0.00458 | -0.0938 | 114.4541
1 | 0.5807 | 0.0042 | -0.0944 | 138.2619
1.5 | 0.6377 | 0.00404 | -0.095 | 157.8465
2 | 0.6957 | 0.00405 | -0.0958 | 171.7778
2.5 | 0.7531 | 0.00413 | -0.0965 | 182.3487
3 | 0.8116 | 0.00414 | -0.0974 | 196.0386
3.5 | 0.8692 | 0.0042 | -0.0982 | 206.9524
4 | 0.9264 | 0.00428 | -0.0989 | 216.4486
4.5 | 0.9816 | 0.00449 | -0.0993 | 218.6192
5 | 1.0326 | 0.00499 | -0.099 | 206.9339
5.5 | 1.0738 | 0.00608 | -0.0971 | 176.6118
6 | 1.1107 | 0.00718 | -0.0944 | 154.6936
7 | 1.1811 | 0.00956 | -0.089 | 123.546
7.5 | 1.2006 | 0.01068 | -0.0832 | 112.4157
8 | 1.2152 | 0.01177 | -0.0768 | 103.2455
8.5 | 1.2372 | 0.01298 | -0.0723 | 95.3159
9 | 1.2646 | 0.01417 | -0.0691 | 89.2449
9.5 | 1.2933 | 0.01545 | -0.0664 | 83.7087
10 | 1.3199 | 0.01696 | -0.0636 | 77.8243
10.5 | 1.3506 | 0.01831 | -0.0616 | 73.763
11 | 1.3778 | 0.01997 | -0.0594 | 68.9935
11.5 | 1.4038 | 0.02175 | -0.0572 | 64.5425
12 | 1.431 | 0.02352 | -0.0554 | 60.8418
12.5 | 1.4539 | 0.02562 | -0.0532 | 56.7486
13 | 1.4791 | 0.02764 | -0.0515 | 53.513
13.5 | 1.5014 | 0.02996 | -0.0497 | 50.1135
14 | 1.5231 | 0.0324 | -0.0481 | 47.0093
14.5 | 1.5441 | 0.03494 | -0.0465 | 44.1929
15 | 1.5622 | 0.03784 | -0.0449 | 41.2844
15.5 | 1.5807 | 0.04078 | -0.0436 | 38.7616
16 | 1.5997 | 0.04376 | -0.0425 | 36.5562
16.5 | 1.6144 | 0.04722 | -0.0413 | 34.1889
17 | 1.6301 | 0.05065 | -0.0404 | 32.1836
17.5 | 1.6425 | 0.05455 | -0.0396 | 30.11
18 | 1.6568 | 0.05835 | -0.0391 | 28.3942
18.5 | 1.6686 | 0.06254 | -0.0388 | 26.6805
19 | 1.6791 | 0.06701 | -0.0388 | 25.0575
19.5 | 1.6871 | 0.07188 | -0.039 | 23.4711
20 | 1.6926 | 0.07722 | -0.0394 | 21.9192

## 67. Re 4M Mach 0.10 (1)
BIGFOIL.COM POLAR EXPORT
GA 40-614
GA 40-614 |  |  |  | Cl Max: | 1.602 | at alpha= | 12 | deg
JavaFoil+Calcfoil stall+Eppler ext transition |  |  |  | L/D Max: | 199.629 | at alpha= | 5 | deg
Re: | 4000000 |  |  | Cd Min: | 0.00448 | at alpha= | 1 | deg
Mach: | 0.1 |  |  | Cl=0 at alpha= | -4.1121 | deg
|  |  |  | @ Cl=0.1, Cd= | 0.0066966
|  |  |  | @ Cl=0.4, Cd= | 0.0060702
|  |  |  | @ Cl=0.6, Cd= | 0.0044981
alpha (deg) | Cl | Cd | Cm | Cl/Cd
-17 | -0.311 | 0.12368 | -0.029 | -2.513
-16.5 | -0.323 | 0.11775 | -0.029 | -2.746
-16 | -0.336 | 0.11266 | -0.029 | -2.979
-15.5 | -0.348 | 0.10742 | -0.03 | -3.235
-15 | -0.359 | 0.10287 | -0.03 | -3.489
-14.5 | -0.37 | 0.09684 | -0.031 | -3.818
-14 | -0.379 | 0.09232 | -0.031 | -4.109
-13.5 | -0.388 | 0.0883 | -0.031 | -4.389
-13 | -0.394 | 0.08547 | -0.03 | -4.607
-12.5 | -0.399 | 0.08078 | -0.031 | -4.934
-12 | -0.401 | 0.07504 | -0.031 | -5.347
-11.5 | -0.401 | 0.07115 | -0.033 | -5.642
-11 | -0.398 | 0.06782 | -0.033 | -5.871
-10.5 | -0.393 | 0.0633 | -0.035 | -6.201
-10 | -0.384 | 0.05838 | -0.037 | -6.572
-9.5 | -0.371 | 0.05424 | -0.039 | -6.831
-9 | -0.355 | 0.04936 | -0.042 | -7.189
-8.5 | -0.332 | 0.04771 | -0.041 | -6.964
-8 | -0.374 | 0.00832 | -0.073 | -44.941
-7.5 | -0.338 | 0.00773 | -0.074 | -43.775
-7 | -0.298 | 0.00792 | -0.075 | -37.687
-6.5 | -0.254 | 0.00761 | -0.076 | -33.407
-6 | -0.206 | 0.00743 | -0.077 | -27.748
-5.5 | -0.155 | 0.00728 | -0.078 | -21.3
-5 | -0.101 | 0.00686 | -0.079 | -14.745
-4.5 | -0.045 | 0.00689 | -0.08 | -6.515
-4 | 0.013 | 0.0068 | -0.081 | 1.926
-3.5 | 0.072 | 0.00677 | -0.082 | 10.695
-3 | 0.133 | 0.00661 | -0.083 | 20.076
-2.5 | 0.194 | 0.00621 | -0.084 | 31.188
-2 | 0.255 | 0.00609 | -0.085 | 41.903
-1.5 | 0.317 | 0.00601 | -0.086 | 52.717
-1 | 0.379 | 0.00617 | -0.088 | 61.42
-0.5 | 0.44 | 0.00588 | -0.089 | 74.823
0 | 0.505 | 0.00458 | -0.09 | 110.335
0.5 | 0.566 | 0.00452 | -0.091 | 125.16
1 | 0.628 | 0.00448 | -0.092 | 140.18
1.5 | 0.689 | 0.00457 | -0.093 | 150.738
2 | 0.751 | 0.00464 | -0.094 | 161.861
2.5 | 0.812 | 0.00476 | -0.095 | 170.482
3 | 0.873 | 0.00509 | -0.096 | 171.625
3.5 | 0.935 | 0.00494 | -0.097 | 189.349
4 | 0.996 | 0.0053 | -0.098 | 188.015
4.5 | 1.052 | 0.0054 | -0.099 | 194.962
5 | 1.111 | 0.00556 | -0.1 | 199.629
5.5 | 1.169 | 0.00585 | -0.101 | 199.628
6 | 1.225 | 0.00619 | -0.102 | 197.957
6.5 | 1.28 | 0.00723 | -0.104 | 176.89
7 | 1.303 | 0.01305 | -0.102 | 99.827
7.5 | 1.349 | 0.01401 | -0.103 | 96.325
8 | 1.393 | 0.0147 | -0.104 | 94.812
8.5 | 1.433 | 0.01564 | -0.105 | 91.631
9 | 1.471 | 0.01648 | -0.105 | 89.228
9.5 | 1.505 | 0.01735 | -0.106 | 86.694
10 | 1.534 | 0.01831 | -0.107 | 83.8
10.5 | 1.56 | 0.01937 | -0.108 | 80.527
11 | 1.58 | 0.0203 | -0.108 | 77.864
11.5 | 1.597 | 0.02155 | -0.109 | 74.08
12 | 1.602 | 0.02277 | -0.11 | 70.366
12.5 | 1.596 | 0.024 | -0.11 | 66.5
13 | 1.582 | 0.02542 | -0.111 | 62.252
13.5 | 1.562 | 0.0269 | -0.112 | 58.055
14 | 1.535 | 0.0286 | -0.112 | 53.666
14.5 | 1.502 | 0.03044 | -0.113 | 49.337
15 | 1.463 | 0.03234 | -0.114 | 45.251
15.5 | 1.42 | 0.03473 | -0.114 | 40.876
16 | 1.373 | 0.03683 | -0.115 | 37.283
16.5 | 1.321 | 0.03994 | -0.115 | 33.081
17 | 1.266 | 0.044 | -0.115 | 28.774

## 68. Re 4M Mach 0.10 (2)
BIGFOIL.COM POLAR EXPORT
GA 40-614
GA 40-614 |  |  |  | Cl Max: | 1.684 | at alpha= | 20 | deg
XFOIL ncrit=9 |  |  |  | L/D Max: | 219.556 | at alpha= | 4.5 | deg
Re: | 4000000 |  |  | Cd Min: | 0.0809 | at alpha= | 20 | deg
Mach: | 0.1 |  |  | Cl=0 at alpha= | -4.0783 | deg
|  |  |  | @ Cl=0.1, Cd= | 0.006613
|  |  |  | @ Cl=0.4, Cd= | 0.0058244
|  |  |  | @ Cl=0.6, Cd= | 0.0041664
alpha (deg) | Cl | Cd | Cm | Cl/Cd
-11.5 | -0.7259 | 0.02671 | -0.0943 | -27.1771
-11 | -0.7203 | 0.02047 | -0.0908 | -35.1881
-10.5 | -0.6848 | 0.01766 | -0.0891 | -38.7769
-10 | -0.6365 | 0.01648 | -0.0886 | -38.6226
-9.5 | -0.5907 | 0.01471 | -0.0877 | -40.1564
-8.5 | -0.4967 | 0.01095 | -0.086 | -45.3607
-8 | -0.4431 | 0.01019 | -0.0858 | -43.4838
-7.5 | -0.3874 | 0.00971 | -0.086 | -39.897
-7 | -0.3317 | 0.00921 | -0.0861 | -36.0152
-6.5 | -0.2757 | 0.00879 | -0.0864 | -31.3652
-6 | -0.2191 | 0.00839 | -0.0867 | -26.1144
-5.5 | -0.1622 | 0.00801 | -0.087 | -20.2497
-5 | -0.106 | 0.00752 | -0.0873 | -14.0957
-4 | 0.009 | 0.00696 | -0.0882 | 1.2931
-3.5 | 0.0669 | 0.00671 | -0.0888 | 9.9702
-3 | 0.1249 | 0.00654 | -0.0894 | 19.0979
-2.5 | 0.183 | 0.00642 | -0.0901 | 28.5047
-2 | 0.2412 | 0.00629 | -0.0908 | 38.3466
-1.5 | 0.2997 | 0.00614 | -0.0915 | 48.8111
-1 | 0.3582 | 0.00602 | -0.0923 | 59.5017
-0.5 | 0.4159 | 0.00575 | -0.093 | 72.3304
0 | 0.4718 | 0.00514 | -0.0937 | 91.7899
0.5 | 0.5275 | 0.00459 | -0.0943 | 114.9237
1 | 0.5844 | 0.00421 | -0.095 | 138.8124
1.5 | 0.6417 | 0.00405 | -0.0955 | 158.4444
2 | 0.7001 | 0.00406 | -0.0963 | 172.4384
2.5 | 0.7578 | 0.00415 | -0.097 | 182.6024
3 | 0.8167 | 0.00416 | -0.098 | 196.3221
3.5 | 0.8747 | 0.00422 | -0.0987 | 207.2749
4 | 0.9324 | 0.00429 | -0.0995 | 217.3427
4.5 | 0.988 | 0.0045 | -0.0999 | 219.5556
5 | 1.0392 | 0.00501 | -0.0995 | 207.4251
5.5 | 1.0802 | 0.00612 | -0.0975 | 176.5033
6 | 1.1164 | 0.00725 | -0.0946 | 153.9862
6.5 | 1.1567 | 0.00841 | -0.0928 | 137.5386
7 | 1.1847 | 0.00968 | -0.0886 | 122.3864
7.5 | 1.1994 | 0.01081 | -0.0818 | 110.9528
8 | 1.2149 | 0.012 | -0.0757 | 101.2417
8.5 | 1.237 | 0.0133 | -0.0713 | 93.0075
9 | 1.2647 | 0.01455 | -0.0682 | 86.921
9.5 | 1.2935 | 0.01589 | -0.0655 | 81.4034
10 | 1.3206 | 0.01745 | -0.0628 | 75.6791
10.5 | 1.3509 | 0.0189 | -0.0607 | 71.4762
11 | 1.3777 | 0.02064 | -0.0585 | 66.749
11.5 | 1.4045 | 0.02243 | -0.0563 | 62.617
12 | 1.4312 | 0.02429 | -0.0544 | 58.9214
12.5 | 1.4537 | 0.02649 | -0.0522 | 54.8773
13 | 1.4795 | 0.02856 | -0.0505 | 51.8032
13.5 | 1.5007 | 0.03104 | -0.0486 | 48.3473
14 | 1.5227 | 0.03354 | -0.047 | 45.3995
14.5 | 1.5425 | 0.03629 | -0.0453 | 42.5048
15 | 1.56 | 0.03934 | -0.0437 | 39.6543
15.5 | 1.5796 | 0.04226 | -0.0424 | 37.3781
16 | 1.599 | 0.0453 | -0.0413 | 35.298
16.5 | 1.6123 | 0.04899 | -0.0401 | 32.9108
17 | 1.6263 | 0.05274 | -0.0391 | 30.8362
17.5 | 1.6398 | 0.05668 | -0.0385 | 28.9308
18 | 1.6529 | 0.06074 | -0.038 | 27.2127
18.5 | 1.6641 | 0.06516 | -0.0378 | 25.5387
19 | 1.674 | 0.06984 | -0.0378 | 23.9691
19.5 | 1.6808 | 0.07504 | -0.0381 | 22.3987
20 | 1.684 | 0.0809 | -0.0387 | 20.8158

## 69. Re 4M Mach 0.25 (1)
BIGFOIL.COM POLAR EXPORT
GA 40-614
GA 40-614 |  |  |  | Cl Max: | 1.565 | at alpha= | 11.5 | deg
JavaFoil+Calcfoil stall+Eppler ext transition |  |  |  | L/D Max: | 198.51 | at alpha= | 5 | deg
Re: | 4000000 |  |  | Cd Min: | 0.00453 | at alpha= | 1 | deg
Mach: | 0.25 |  |  | Cl=0 at alpha= | -4.1102 | deg
|  |  |  | @ Cl=0.1, Cd= | 0.0067764
|  |  |  | @ Cl=0.4, Cd= | 0.0060463
|  |  |  | @ Cl=0.6, Cd= | 0.0045657
alpha (deg) | Cl | Cd | Cm | Cl/Cd
-14.5 | -0.061 | 0.09933 | -0.031 | -0.614
-14 | -0.058 | 0.09431 | -0.031 | -0.616
-13.5 | -0.109 | 0.09072 | -0.031 | -1.207
-13 | -0.164 | 0.08562 | -0.031 | -1.918
-12.5 | -0.203 | 0.08163 | -0.032 | -2.487
-12 | -0.235 | 0.07788 | -0.032 | -3.017
-11.5 | -0.262 | 0.07325 | -0.033 | -3.571
-11 | -0.283 | 0.06948 | -0.033 | -4.071
-10.5 | -0.299 | 0.06625 | -0.033 | -4.508
-10 | -0.309 | 0.0613 | -0.034 | -5.034
-9.5 | -0.312 | 0.05791 | -0.034 | -5.393
-9 | -0.31 | 0.05378 | -0.036 | -5.768
-8.5 | -0.301 | 0.05104 | -0.036 | -5.894
-8 | -0.286 | 0.04816 | -0.039 | -5.937
-7.5 | -0.264 | 0.04506 | -0.04 | -5.87
-7 | -0.29 | 0.00803 | -0.077 | -36.071
-6.5 | -0.251 | 0.0078 | -0.078 | -32.195
-6 | -0.206 | 0.00763 | -0.079 | -27.009
-5.5 | -0.156 | 0.00732 | -0.08 | -21.324
-5 | -0.102 | 0.00711 | -0.081 | -14.404
-4.5 | -0.046 | 0.00703 | -0.082 | -6.497
-4 | 0.013 | 0.00703 | -0.083 | 1.903
-3.5 | 0.074 | 0.00681 | -0.084 | 10.895
-3 | 0.136 | 0.00673 | -0.086 | 20.226
-2.5 | 0.199 | 0.00629 | -0.087 | 31.612
-2 | 0.262 | 0.00616 | -0.088 | 42.529
-1.5 | 0.325 | 0.00607 | -0.089 | 53.594
-1 | 0.389 | 0.00609 | -0.09 | 63.976
-0.5 | 0.452 | 0.00584 | -0.091 | 77.395
0 | 0.519 | 0.00461 | -0.092 | 112.538
0.5 | 0.582 | 0.00458 | -0.093 | 127.101
1 | 0.645 | 0.00453 | -0.094 | 142.536
1.5 | 0.708 | 0.00463 | -0.095 | 152.921
2 | 0.771 | 0.0047 | -0.097 | 164.119
2.5 | 0.835 | 0.00483 | -0.098 | 172.653
3 | 0.898 | 0.0052 | -0.099 | 172.599
3.5 | 0.961 | 0.00503 | -0.1 | 190.984
4 | 1.024 | 0.00542 | -0.101 | 188.763
4.5 | 1.081 | 0.00554 | -0.102 | 195.15
5 | 1.141 | 0.00575 | -0.103 | 198.51
5.5 | 1.2 | 0.00613 | -0.104 | 195.737
6 | 1.257 | 0.00642 | -0.105 | 195.87
6.5 | 1.312 | 0.00781 | -0.106 | 168.012
7 | 1.331 | 0.01381 | -0.105 | 96.321
7.5 | 1.376 | 0.01484 | -0.105 | 92.708
8 | 1.418 | 0.01565 | -0.106 | 90.619
8.5 | 1.455 | 0.0167 | -0.107 | 87.114
9 | 1.488 | 0.0177 | -0.108 | 84.086
9.5 | 1.516 | 0.01871 | -0.109 | 81.065
10 | 1.539 | 0.01984 | -0.109 | 77.568
10.5 | 1.554 | 0.02107 | -0.11 | 73.781
11 | 1.563 | 0.0222 | -0.111 | 70.429
11.5 | 1.565 | 0.0236 | -0.112 | 66.306
12 | 1.551 | 0.02513 | -0.112 | 61.7
12.5 | 1.518 | 0.02669 | -0.113 | 56.861
13 | 1.472 | 0.0285 | -0.114 | 51.655
13.5 | 1.414 | 0.03056 | -0.114 | 46.278
14 | 1.345 | 0.03286 | -0.115 | 40.939
14.5 | 1.265 | 0.03532 | -0.115 | 35.83
15 | 1.174 | 0.03883 | -0.115 | 30.244
15.5 | 1.072 | 0.04462 | -0.115 | 24.018
16 | 0.864 | 0.10778 | -0.085 | 8.013
16.5 | 0.752 | 0.13108 | -0.069 | 5.737

## 70. Re 4M Mach 0.25 (2)
BIGFOIL.COM POLAR EXPORT
GA 40-614
GA 40-614 |  |  |  | Cl Max: | 1.6289 | at alpha= | 19 | deg
XFOIL ncrit=9 |  |  |  | L/D Max: | 222.941 | at alpha= | 4.5 | deg
Re: | 4000000 |  |  | Cd Min: | 0.22572 | at alpha= | -20 | deg
Mach: | 0.25 |  |  | Cl=0 at alpha= | -4.075 | deg
|  |  |  | @ Cl=0.1, Cd= | 0.0067426
|  |  |  | @ Cl=0.4, Cd= | 0.0059676
|  |  |  | @ Cl=0.6, Cd= | 0.0042911
alpha (deg) | Cl | Cd | Cm | Cl/Cd
-20 | -0.4833 | 0.22572 | -0.0039 | -2.1411
-19.5 | -0.4655 | 0.21921 | -0.0079 | -2.1235
-19 | -0.4472 | 0.21269 | -0.012 | -2.1026
-18.5 | -0.429 | 0.20606 | -0.0161 | -2.0819
-18 | -0.4111 | 0.19915 | -0.0202 | -2.0643
-17.5 | -0.3962 | 0.19114 | -0.0244 | -2.0728
-17 | -0.3772 | 0.18506 | -0.0283 | -2.0383
-16.5 | -0.3586 | 0.17892 | -0.0322 | -2.0042
-16 | -0.3387 | 0.17323 | -0.0361 | -1.9552
-15.5 | -0.3208 | 0.16593 | -0.04 | -1.9333
-15 | -0.304 | 0.15883 | -0.0439 | -1.914
-14.5 | -0.288 | 0.15176 | -0.0477 | -1.8977
-14 | -0.2716 | 0.14485 | -0.0514 | -1.875
-13.5 | -0.2563 | 0.13775 | -0.0552 | -1.8606
-13 | -0.2419 | 0.13065 | -0.0588 | -1.8515
-12.5 | -0.2286 | 0.12332 | -0.0625 | -1.8537
-12 | -0.2167 | 0.11596 | -0.0661 | -1.8687
-11.5 | -0.2079 | 0.10817 | -0.0697 | -1.922
-11 | -0.2018 | 0.10048 | -0.0736 | -2.0084
-10.5 | -0.2031 | 0.09108 | -0.0778 | -2.2299
-10 | -0.1766 | 0.08774 | -0.0802 | -2.0128
-9.5 | -0.1717 | 0.0804 | -0.0838 | -2.1356
-9 | -0.1725 | 0.07251 | -0.0876 | -2.379
-8.5 | -0.174 | 0.06492 | -0.0917 | -2.6802
-8 | -0.4457 | 0.01435 | -0.0938 | -31.0592
-7.5 | -0.4 | 0.01133 | -0.0922 | -35.3045
-7 | -0.3437 | 0.01032 | -0.0916 | -33.3043
-6.5 | -0.2858 | 0.0096 | -0.0913 | -29.7708
-6 | -0.2273 | 0.00896 | -0.0911 | -25.3683
-5.5 | -0.1686 | 0.00842 | -0.0911 | -20.0238
-5 | -0.1095 | 0.00802 | -0.0912 | -13.6534
-4.5 | -0.051 | 0.0074 | -0.0912 | -6.8919
-4 | 0.009 | 0.00708 | -0.0916 | 1.2712
-3.5 | 0.0691 | 0.00683 | -0.092 | 10.1171
-3 | 0.1292 | 0.00666 | -0.0925 | 19.3994
-2.5 | 0.1894 | 0.0065 | -0.0931 | 29.1385
-2 | 0.25 | 0.00633 | -0.0938 | 39.4945
-1.5 | 0.3105 | 0.00619 | -0.0945 | 50.1616
-1 | 0.3709 | 0.00607 | -0.0952 | 61.1038
-0.5 | 0.4306 | 0.00586 | -0.0959 | 73.4812
0 | 0.4883 | 0.00529 | -0.0966 | 92.3062
0.5 | 0.5461 | 0.00464 | -0.0973 | 117.694
1 | 0.6048 | 0.00426 | -0.098 | 141.9718
1.5 | 0.664 | 0.00411 | -0.0986 | 161.5572
2 | 0.7243 | 0.00415 | -0.0994 | 174.5301
2.5 | 0.7844 | 0.00421 | -0.1001 | 186.3183
3 | 0.8453 | 0.00423 | -0.101 | 199.8345
3.5 | 0.9052 | 0.00432 | -0.1017 | 209.537
4 | 0.9654 | 0.00437 | -0.1025 | 220.9153
4.5 | 1.0233 | 0.00459 | -0.1028 | 222.9412
5 | 1.0759 | 0.00513 | -0.1023 | 209.7271
5.5 | 1.115 | 0.00636 | -0.0995 | 175.3145
6.5 | 1.1825 | 0.00891 | -0.0922 | 132.716
7 | 1.1933 | 0.01023 | -0.0843 | 116.6471
7.5 | 1.1978 | 0.01186 | -0.0761 | 100.9949
8 | 1.215 | 0.01356 | -0.0709 | 89.6018
8.5 | 1.2369 | 0.01536 | -0.0669 | 80.5273
9 | 1.2656 | 0.01697 | -0.064 | 74.5787
9.5 | 1.2954 | 0.01862 | -0.0614 | 69.5704
10 | 1.3233 | 0.0205 | -0.0588 | 64.5512
10.5 | 1.3524 | 0.02234 | -0.0564 | 60.5372
11 | 1.3771 | 0.02454 | -0.0538 | 56.1165
11.5 | 1.4054 | 0.02657 | -0.0517 | 52.8942
12 | 1.4292 | 0.02902 | -0.0494 | 49.2488
12.5 | 1.4548 | 0.03143 | -0.0474 | 46.287
13 | 1.4772 | 0.03418 | -0.0453 | 43.2183
13.5 | 1.4996 | 0.037 | -0.0434 | 40.5297
14 | 1.5188 | 0.04017 | -0.0414 | 37.8093
14.5 | 1.538 | 0.04343 | -0.0396 | 35.4133
15 | 1.5575 | 0.04682 | -0.0381 | 33.2657
15.5 | 1.5731 | 0.05066 | -0.0366 | 31.0521
16 | 1.5868 | 0.05483 | -0.0353 | 28.9404
16.5 | 1.5961 | 0.05961 | -0.0342 | 26.7757
17 | 1.6098 | 0.06412 | -0.0336 | 25.1061
17.5 | 1.6182 | 0.06941 | -0.0332 | 23.3136
18 | 1.6257 | 0.07496 | -0.0332 | 21.6876
18.5 | 1.6288 | 0.0813 | -0.0337 | 20.0344
19 | 1.6289 | 0.08823 | -0.0347 | 18.462
19.5 | 1.6202 | 0.09668 | -0.0366 | 16.7584
20 | 1.6062 | 0.1062 | -0.0394 | 15.1243

## 71. Re 4M Mach 0.50 (1)
BIGFOIL.COM POLAR EXPORT
GA 40-614
GA 40-614 |  |  |  | Cl Max: | 1.465 | at alpha= | 8 | deg
JavaFoil+Calcfoil stall+Eppler ext transition |  |  |  | L/D Max: | 198.126 | at alpha= | 4 | deg
Re: | 4000000 |  |  | Cd Min: | 0.00491 | at alpha= | 0.5 | deg
Mach: | 0.5 |  |  | Cl=0 at alpha= | -4.1372 | deg
|  |  |  | @ Cl=0.1, Cd= | 0.00724
|  |  |  | @ Cl=0.4, Cd= | 0.0062475
|  |  |  | @ Cl=0.6, Cd= | 0.0049172
alpha (deg) | Cl | Cd | Cm | Cl/Cd
-20 | -0.876 | 0.16337 | -0.034 | -5.36
-19.5 | -0.851 | 0.16113 | -0.036 | -5.28
-19 | -0.824 | 0.15224 | -0.036 | -5.412
-18.5 | -0.796 | 0.14926 | -0.036 | -5.335
-18 | -0.768 | 0.14648 | -0.036 | -5.245
-17.5 | -0.74 | 0.13994 | -0.035 | -5.287
-17 | -0.713 | 0.13363 | -0.035 | -5.334
-16.5 | -0.686 | 0.13183 | -0.036 | -5.2
-16 | -0.658 | 0.12603 | -0.036 | -5.223
-15.5 | -0.631 | 0.12146 | -0.036 | -5.195
-15 | -0.604 | 0.11773 | -0.037 | -5.129
-14.5 | -0.577 | 0.11222 | -0.037 | -5.138
-14 | -0.549 | 0.10848 | -0.037 | -5.063
-13.5 | -0.522 | 0.10271 | -0.039 | -5.087
-13 | -0.494 | 0.09672 | -0.037 | -5.106
-12.5 | -0.466 | 0.08952 | -0.036 | -5.203
-12 | -0.439 | 0.08314 | -0.037 | -5.274
-11.5 | -0.411 | 0.07592 | -0.038 | -5.416
-11 | -0.384 | 0.0707 | -0.038 | -5.428
-10.5 | -0.356 | 0.06646 | -0.039 | -5.359
-10 | -0.329 | 0.06176 | -0.04 | -5.322
-9.5 | -0.301 | 0.07401 | -0.039 | -4.061
-9 | -0.273 | 0.06645 | -0.038 | -4.103
-8.5 | -0.245 | 0.05698 | -0.038 | -4.298
-8 | -0.217 | 0.05005 | -0.04 | -4.342
-7.5 | -0.19 | 0.04665 | -0.044 | -4.076
-7 | -0.163 | 0.0416 | -0.051 | -3.928
-6.5 | -0.134 | 0.04293 | -0.042 | -3.114
-6 | -0.106 | 0.04207 | -0.04 | -2.51
-5.5 | -0.078 | 0.03914 | -0.042 | -1.987
-5 | -0.063 | 0.03673 | -0.044 | -1.708
-4.5 | -0.037 | 0.03229 | -0.055 | -1.156
-4 | 0.014 | 0.00752 | -0.093 | 1.876
-3.5 | 0.08 | 0.0073 | -0.094 | 11.011
-3 | 0.15 | 0.00709 | -0.096 | 21.125
-2.5 | 0.22 | 0.00687 | -0.097 | 32.109
-2 | 0.292 | 0.00642 | -0.098 | 45.45
-1.5 | 0.363 | 0.00634 | -0.099 | 57.235
-1 | 0.435 | 0.00616 | -0.101 | 70.669
-0.5 | 0.505 | 0.00613 | -0.102 | 82.38
0 | 0.58 | 0.00492 | -0.103 | 117.951
0.5 | 0.651 | 0.00491 | -0.104 | 132.425
1 | 0.721 | 0.00496 | -0.105 | 145.542
1.5 | 0.792 | 0.00504 | -0.107 | 157.024
2 | 0.862 | 0.00513 | -0.108 | 168.23
2.5 | 0.933 | 0.00532 | -0.109 | 175.237
3 | 1.004 | 0.00547 | -0.11 | 183.42
3.5 | 1.074 | 0.00562 | -0.112 | 191.131
4 | 1.145 | 0.00578 | -0.113 | 198.126
4.5 | 1.205 | 0.00627 | -0.114 | 192.344
5 | 1.27 | 0.00677 | -0.115 | 187.57
5.5 | 1.333 | 0.00721 | -0.116 | 184.898
6 | 1.367 | 0.00901 | -0.115 | 151.815
6.5 | 1.394 | 0.0173 | -0.114 | 80.557
7 | 1.433 | 0.01846 | -0.115 | 77.59
7.5 | 1.459 | 0.02002 | -0.116 | 72.855
8 | 1.465 | 0.02161 | -0.117 | 67.812
8.5 | 1.436 | 0.02324 | -0.118 | 61.777
9 | 1.317 | 0.02537 | -0.119 | 51.917
9.5 | 0.904 | 0.02745 | -0.119 | 32.921
10 | 0.789 | 0.0727 | -0.053 | 10.852
10.5 | 0.966 | 0.03073 | -0.121 | 31.42
11 | 0.994 | 0.03401 | -0.121 | 29.218
11.5 | 0.873 | 0.08866 | -0.061 | 9.851
12 | 0.901 | 0.09127 | -0.062 | 9.869
12.5 | 0.928 | 0.09591 | -0.063 | 9.68
13 | 0.961 | 0.10187 | -0.073 | 9.435

## 72. Re 4M Mach 0.50 (2)
BIGFOIL.COM POLAR EXPORT
GA 40-614
GA 40-614 |  |  |  | Cl Max: | 1.4404 | at alpha= | 13 | deg
XFOIL ncrit=9 |  |  |  | L/D Max: | 236.247 | at alpha= | 4.5 | deg
Re: | 4000000 |  |  | Cd Min: | 0.24494 | at alpha= | -20 | deg
Mach: | 0.5 |  |  | Cl=0 at alpha= | -4.1342 | deg
|  |  |  | @ Cl=0.1, Cd= | 0.0075548
|  |  |  | @ Cl=0.4, Cd= | 0.0064102
|  |  |  | @ Cl=0.6, Cd= | 0.0053543
alpha (deg) | Cl | Cd | Cm | Cl/Cd
-20 | -0.5153 | 0.24494 | 0 | -2.1038
-19.5 | -0.4926 | 0.23722 | -0.0049 | -2.0766
-19 | -0.4701 | 0.22934 | -0.0098 | -2.0498
-18.5 | -0.4474 | 0.22165 | -0.0147 | -2.0185
-18 | -0.4248 | 0.21398 | -0.0195 | -1.9852
-17.5 | -0.4022 | 0.20641 | -0.0242 | -1.9485
-17 | -0.381 | 0.19863 | -0.0289 | -1.9181
-16.5 | -0.3581 | 0.19159 | -0.0335 | -1.8691
-16 | -0.3346 | 0.18492 | -0.038 | -1.8094
-15.5 | -0.3117 | 0.17738 | -0.0424 | -1.7572
-15 | -0.2901 | 0.1698 | -0.0468 | -1.7085
-14.5 | -0.2693 | 0.16205 | -0.0513 | -1.6618
-13.5 | -0.228 | 0.14729 | -0.0598 | -1.548
-13 | -0.2082 | 0.13994 | -0.064 | -1.4878
-12.5 | -0.1894 | 0.13254 | -0.068 | -1.429
-12 | -0.1711 | 0.1252 | -0.0721 | -1.3666
-11.5 | -0.1543 | 0.1178 | -0.076 | -1.3098
-11 | -0.1416 | 0.11007 | -0.08 | -1.2865
-10.5 | -0.1232 | 0.10387 | -0.0835 | -1.1861
-10 | -0.106 | 0.09695 | -0.0874 | -1.0933
-9.5 | -0.0926 | 0.09052 | -0.0907 | -1.023
-8.5 | -0.0698 | 0.07623 | -0.0981 | -0.91565
-8 | -0.0645 | 0.0694 | -0.1016 | -0.92939
-7.5 | -0.064 | 0.06197 | -0.1057 | -1.0328
-7 | -0.0683 | 0.05421 | -0.1108 | -1.2599
-6.5 | -0.093 | 0.046 | -0.116 | -2.0217
-6 | -0.0953 | 0.03828 | -0.1178 | -2.4896
-5.5 | -0.0862 | 0.03039 | -0.1173 | -2.8365
-5 | -0.0662 | 0.0222 | -0.1149 | -2.982
-4.5 | -0.0379 | 0.01324 | -0.111 | -2.8625
-4 | 0.0139 | 0.00878 | -0.1083 | 1.5831
-3.5 | 0.0805 | 0.00771 | -0.1073 | 10.441
-3 | 0.1496 | 0.00716 | -0.1069 | 20.8939
-2.5 | 0.2192 | 0.00683 | -0.1069 | 32.0937
-2 | 0.2888 | 0.00664 | -0.1072 | 43.494
-1.5 | 0.3582 | 0.0065 | -0.1077 | 55.1077
-1 | 0.428 | 0.00635 | -0.1085 | 67.4016
-0.5 | 0.4975 | 0.00623 | -0.1093 | 79.8555
0 | 0.565 | 0.0058 | -0.11 | 97.4138
0.5 | 0.6294 | 0.00498 | -0.1107 | 126.3855
1 | 0.6955 | 0.00464 | -0.1112 | 149.8922
1.5 | 0.7635 | 0.0045 | -0.1119 | 169.6667
2 | 0.8335 | 0.00452 | -0.1128 | 184.4027
2.5 | 0.9038 | 0.00457 | -0.1137 | 197.7681
3 | 0.9737 | 0.00467 | -0.1144 | 208.5011
3.5 | 1.0439 | 0.00476 | -0.115 | 219.3067
4 | 1.1146 | 0.00485 | -0.1155 | 229.8144
4.5 | 1.1836 | 0.00501 | -0.1156 | 236.2475
5 | 1.2406 | 0.00565 | -0.1134 | 219.5752
5.5 | 1.2609 | 0.00728 | -0.1052 | 173.2005
6.5 | 1.2326 | 0.01241 | -0.0811 | 99.3231
7 | 1.2181 | 0.01657 | -0.0725 | 73.5124
7.5 | 1.2115 | 0.02076 | -0.0657 | 58.3574
8 | 1.2174 | 0.02447 | -0.0603 | 49.7507
8.5 | 1.2373 | 0.02762 | -0.0563 | 44.7972
9 | 1.2658 | 0.03041 | -0.0531 | 41.6245
9.5 | 1.296 | 0.03321 | -0.05 | 39.0244
10 | 1.3237 | 0.03632 | -0.0468 | 36.4455
10.5 | 1.3534 | 0.03939 | -0.0438 | 34.359
11 | 1.3791 | 0.0429 | -0.0407 | 32.1469
11.5 | 1.4048 | 0.04658 | -0.0377 | 30.1589
12 | 1.4233 | 0.05103 | -0.0347 | 27.8914
12.5 | 1.438 | 0.05602 | -0.0319 | 25.6694
13 | 1.4404 | 0.06236 | -0.0294 | 23.0981
13.5 | 1.4298 | 0.07033 | -0.0278 | 20.3299
14 | 1.4103 | 0.07966 | -0.0272 | 17.704
14.5 | 1.3877 | 0.09012 | -0.0284 | 15.3984
15 | 1.3627 | 0.10184 | -0.0315 | 13.3808
15.5 | 1.3331 | 0.11504 | -0.0369 | 11.5881
16 | 1.3057 | 0.12886 | -0.044 | 10.1327
16.5 | 1.2779 | 0.14357 | -0.0529 | 8.9009
17 | 1.2521 | 0.15877 | -0.0628 | 7.8863
17.5 | 1.2295 | 0.17414 | -0.0733 | 7.0604
18 | 1.2119 | 0.18924 | -0.0836 | 6.404

## 73. Re 5M Mach 0.00 (1)
BIGFOIL.COM POLAR EXPORT
GA 40-614
GA 40-614 |  |  |  | Cl Max: | 1.611 | at alpha= | 12 | deg
JavaFoil+Calcfoil stall+Eppler ext transition |  |  |  | L/D Max: | 199.223 | at alpha= | 5.5 | deg
Re: | 5000000 |  |  | Cd Min: | 0.00442 | at alpha= | 0 | deg
Mach: | 0 |  |  | Cl=0 at alpha= | -4.1121 | deg
|  |  |  | @ Cl=0.1, Cd= | 0.0064453
|  |  |  | @ Cl=0.4, Cd= | 0.0058282
|  |  |  | @ Cl=0.6, Cd= | 0.0045058
alpha (deg) | Cl | Cd | Cm | Cl/Cd
-14 | -0.409 | 0.09095 | -0.032 | -4.496
-13.5 | -0.414 | 0.08609 | -0.032 | -4.814
-13 | -0.418 | 0.08323 | -0.031 | -5.018
-12.5 | -0.419 | 0.0793 | -0.031 | -5.29
-12 | -0.421 | 0.0735 | -0.034 | -5.722
-11.5 | -0.418 | 0.06917 | -0.035 | -6.044
-11 | -0.412 | 0.06565 | -0.035 | -6.279
-10.5 | -0.404 | 0.06079 | -0.037 | -6.65
-10 | -0.395 | 0.055 | -0.041 | -7.173
-9.5 | -0.384 | 0.04682 | -0.047 | -8.207
-9 | -0.436 | 0.00903 | -0.07 | -48.223
-8.5 | -0.409 | 0.0081 | -0.071 | -50.418
-8 | -0.377 | 0.00804 | -0.073 | -46.874
-7.5 | -0.34 | 0.0078 | -0.074 | -43.568
-7 | -0.299 | 0.00759 | -0.075 | -39.391
-6.5 | -0.254 | 0.00733 | -0.076 | -34.69
-6 | -0.206 | 0.00719 | -0.077 | -28.64
-5.5 | -0.155 | 0.00701 | -0.078 | -22.08
-5 | -0.101 | 0.00663 | -0.079 | -15.216
-4.5 | -0.045 | 0.00661 | -0.08 | -6.769
-4 | 0.013 | 0.00643 | -0.081 | 2.03
-3.5 | 0.072 | 0.00652 | -0.082 | 11.073
-3 | 0.132 | 0.00636 | -0.083 | 20.773
-2.5 | 0.193 | 0.00598 | -0.084 | 32.263
-2 | 0.254 | 0.00586 | -0.085 | 43.359
-1.5 | 0.315 | 0.00578 | -0.086 | 54.528
-1 | 0.377 | 0.00593 | -0.087 | 63.566
-0.5 | 0.438 | 0.00566 | -0.088 | 77.387
0 | 0.502 | 0.00442 | -0.089 | 113.693
0.5 | 0.563 | 0.00447 | -0.09 | 126.173
1 | 0.625 | 0.00453 | -0.091 | 138.019
1.5 | 0.686 | 0.00453 | -0.092 | 151.472
2 | 0.747 | 0.00457 | -0.093 | 163.285
2.5 | 0.808 | 0.00468 | -0.095 | 172.608
3 | 0.869 | 0.00497 | -0.096 | 175.034
3.5 | 0.93 | 0.0048 | -0.097 | 193.857
4 | 0.991 | 0.00515 | -0.098 | 192.632
4.5 | 1.047 | 0.0054 | -0.099 | 193.883
5 | 1.105 | 0.00566 | -0.1 | 195.29
5.5 | 1.163 | 0.00584 | -0.101 | 199.223
6 | 1.219 | 0.00689 | -0.102 | 177.038
6.5 | 1.274 | 0.00819 | -0.103 | 155.51
7 | 1.302 | 0.01236 | -0.102 | 105.334
7.5 | 1.347 | 0.01329 | -0.103 | 101.359
8 | 1.391 | 0.01402 | -0.104 | 99.184
8.5 | 1.432 | 0.01482 | -0.104 | 96.612
9 | 1.47 | 0.01561 | -0.105 | 94.153
9.5 | 1.504 | 0.01654 | -0.106 | 90.928
10 | 1.535 | 0.01728 | -0.107 | 88.849
10.5 | 1.562 | 0.01831 | -0.107 | 85.312
11 | 1.584 | 0.01926 | -0.108 | 82.265
11.5 | 1.602 | 0.02028 | -0.109 | 79.006
12 | 1.611 | 0.02135 | -0.109 | 75.442
12.5 | 1.607 | 0.02259 | -0.11 | 71.175
13 | 1.598 | 0.02383 | -0.111 | 67.037
13.5 | 1.582 | 0.02521 | -0.112 | 62.745
14 | 1.56 | 0.02674 | -0.112 | 58.333
14.5 | 1.532 | 0.02831 | -0.113 | 54.116
15 | 1.499 | 0.03012 | -0.114 | 49.763
15.5 | 1.462 | 0.0321 | -0.114 | 45.533
16 | 1.421 | 0.0341 | -0.115 | 41.665
16.5 | 1.376 | 0.03654 | -0.115 | 37.66
17 | 1.328 | 0.03967 | -0.115 | 33.478

## 74. Re 5M Mach 0.00 (2)
BIGFOIL.COM POLAR EXPORT
GA 40-614
GA 40-614 |  |  |  | Cl Max: | 1.7148 | at alpha= | 20 | deg
XFOIL ncrit=9 |  |  |  | L/D Max: | 225.985 | at alpha= | 4 | deg
Re: | 5000000 |  |  | Cd Min: | 0.07415 | at alpha= | 20 | deg
Mach: | 0 |  |  | Cl=0 at alpha= | -4.0758 | deg
|  |  |  | @ Cl=0.1, Cd= | 0.0063182
|  |  |  | @ Cl=0.4, Cd= | 0.0056238
|  |  |  | @ Cl=0.6, Cd= | 0.0040251
alpha (deg) | Cl | Cd | Cm | Cl/Cd
-15 | -0.8694 | 0.03868 | -0.105 | -22.4767
-14.5 | -0.9525 | 0.02926 | -0.1016 | -32.553
-14 | -0.9744 | 0.02531 | -0.0944 | -38.4986
-13.5 | -0.9595 | 0.02208 | -0.0911 | -43.4556
-13 | -0.9297 | 0.01975 | -0.0889 | -47.0734
-12.5 | -0.8927 | 0.0178 | -0.0874 | -50.1517
-12 | -0.8499 | 0.01634 | -0.0864 | -52.0135
-11.5 | -0.8033 | 0.01519 | -0.0857 | -52.8835
-10.5 | -0.7062 | 0.01303 | -0.0847 | -54.198
-10 | -0.655 | 0.0122 | -0.0845 | -53.6885
-9.5 | -0.6024 | 0.01151 | -0.0844 | -52.3371
-9 | -0.5485 | 0.01095 | -0.0845 | -50.0913
-8.5 | -0.4948 | 0.01036 | -0.0845 | -47.7606
-8 | -0.4431 | 0.00926 | -0.0843 | -47.851
-7.5 | -0.3877 | 0.00884 | -0.0845 | -43.8575
-6.5 | -0.2758 | 0.00807 | -0.0852 | -34.176
-6 | -0.2194 | 0.00773 | -0.0856 | -28.3829
-5.5 | -0.1628 | 0.00743 | -0.086 | -21.9112
-5 | -0.1058 | 0.00717 | -0.0866 | -14.7559
-4.5 | -0.0487 | 0.00682 | -0.087 | -7.1408
-4 | 0.0087 | 0.00659 | -0.0876 | 1.3202
-3.5 | 0.0663 | 0.0064 | -0.0882 | 10.3594
-3 | 0.124 | 0.00626 | -0.0889 | 19.8083
-2.5 | 0.1822 | 0.00611 | -0.0896 | 29.82
-2 | 0.2403 | 0.00597 | -0.0904 | 40.2513
-1.5 | 0.2985 | 0.00586 | -0.0911 | 50.9386
-1 | 0.3565 | 0.00576 | -0.0919 | 61.8924
-0.5 | 0.414 | 0.00558 | -0.0926 | 74.1935
0 | 0.4708 | 0.00509 | -0.0934 | 92.4951
0.5 | 0.5268 | 0.00448 | -0.0941 | 117.5893
1 | 0.5833 | 0.00409 | -0.0948 | 142.6161
1.5 | 0.6399 | 0.00387 | -0.0954 | 165.3488
2 | 0.6976 | 0.00388 | -0.0962 | 179.7938
2.5 | 0.756 | 0.00387 | -0.097 | 195.3488
3 | 0.8138 | 0.00394 | -0.0979 | 206.5482
3.5 | 0.8718 | 0.004 | -0.0987 | 217.95
4 | 0.9288 | 0.00411 | -0.0994 | 225.9854
4.5 | 0.9816 | 0.00453 | -0.0995 | 216.6887
5 | 1.0278 | 0.00539 | -0.0984 | 190.6865
5.5 | 1.0685 | 0.0065 | -0.0965 | 164.3846
6 | 1.1081 | 0.00746 | -0.0943 | 148.5389
6.5 | 1.1413 | 0.00842 | -0.0908 | 135.5463
7 | 1.1807 | 0.00951 | -0.089 | 124.1535
7.5 | 1.2058 | 0.01047 | -0.0841 | 115.1671
8.5 | 1.2493 | 0.01237 | -0.074 | 100.9943
9 | 1.2777 | 0.01343 | -0.0707 | 95.1378
9.5 | 1.3066 | 0.01461 | -0.0679 | 89.4319
10 | 1.3369 | 0.01585 | -0.0655 | 84.347
10.5 | 1.3662 | 0.01723 | -0.0632 | 79.2919
11 | 1.3934 | 0.01883 | -0.0609 | 73.9989
11.5 | 1.4228 | 0.02036 | -0.059 | 69.8821
12 | 1.4478 | 0.02224 | -0.0568 | 65.0989
12.5 | 1.4741 | 0.02407 | -0.0549 | 61.2422
13 | 1.4984 | 0.02611 | -0.053 | 57.388
13.5 | 1.5206 | 0.02838 | -0.0512 | 53.58
14 | 1.5423 | 0.03076 | -0.0494 | 50.1398
14.5 | 1.5613 | 0.03342 | -0.0476 | 46.7175
15 | 1.5833 | 0.03593 | -0.0462 | 44.0662
15.5 | 1.6024 | 0.03874 | -0.0448 | 41.3629
16 | 1.621 | 0.04162 | -0.0434 | 38.9476
16.5 | 1.6341 | 0.04514 | -0.042 | 36.2007
17 | 1.6514 | 0.04836 | -0.0411 | 34.1481
17.5 | 1.6675 | 0.05177 | -0.0403 | 32.2098
18 | 1.682 | 0.05546 | -0.0397 | 30.3282
18.5 | 1.6945 | 0.0594 | -0.0392 | 28.5269
19 | 1.705 | 0.06373 | -0.0389 | 26.7535
19.5 | 1.7121 | 0.06862 | -0.0389 | 24.9505
20 | 1.7148 | 0.07415 | -0.0391 | 23.1261

## 75. Re 5M Mach 0.10 (1)
BIGFOIL.COM POLAR EXPORT
GA 40-614
GA 40-614 |  |  |  | Cl Max: | 1.605 | at alpha= | 12 | deg
JavaFoil+Calcfoil stall+Eppler ext transition |  |  |  | L/D Max: | 198.725 | at alpha= | 5.5 | deg
Re: | 5000000 |  |  | Cd Min: | 0.00442 | at alpha= | 0 | deg
Mach: | 0.1 |  |  | Cl=0 at alpha= | -4.1121 | deg
|  |  |  | @ Cl=0.1, Cd= | 0.0064225
|  |  |  | @ Cl=0.4, Cd= | 0.0058261
|  |  |  | @ Cl=0.6, Cd= | 0.0045084
alpha (deg) | Cl | Cd | Cm | Cl/Cd
-14 | -0.38 | 0.09148 | -0.032 | -4.152
-13.5 | -0.388 | 0.08659 | -0.032 | -4.482
-13 | -0.394 | 0.08363 | -0.031 | -4.712
-12.5 | -0.399 | 0.07956 | -0.031 | -5.011
-12 | -0.402 | 0.07449 | -0.033 | -5.397
-11.5 | -0.402 | 0.06999 | -0.034 | -5.747
-11 | -0.399 | 0.06661 | -0.035 | -5.989
-10.5 | -0.393 | 0.06147 | -0.037 | -6.4
-10 | -0.385 | 0.0562 | -0.04 | -6.852
-9.5 | -0.373 | 0.05154 | -0.042 | -7.235
-9 | -0.425 | 0.00972 | -0.07 | -43.746
-8.5 | -0.396 | 0.00948 | -0.07 | -41.764
-8 | -0.374 | 0.00809 | -0.073 | -46.269
-7.5 | -0.338 | 0.00782 | -0.074 | -43.274
-7 | -0.298 | 0.00763 | -0.075 | -39.104
-6.5 | -0.254 | 0.00741 | -0.076 | -34.314
-6 | -0.206 | 0.00724 | -0.077 | -28.495
-5.5 | -0.155 | 0.00705 | -0.078 | -21.997
-5 | -0.101 | 0.00664 | -0.079 | -15.233
-4.5 | -0.045 | 0.00667 | -0.08 | -6.728
-4 | 0.013 | 0.00648 | -0.081 | 2.023
-3.5 | 0.072 | 0.00645 | -0.082 | 11.231
-3 | 0.133 | 0.00639 | -0.083 | 20.771
-2.5 | 0.194 | 0.006 | -0.084 | 32.3
-2 | 0.255 | 0.00588 | -0.085 | 43.435
-1.5 | 0.317 | 0.00579 | -0.086 | 54.655
-1 | 0.379 | 0.00595 | -0.088 | 63.669
-0.5 | 0.44 | 0.00559 | -0.089 | 78.768
0 | 0.505 | 0.00442 | -0.09 | 114.125
0.5 | 0.566 | 0.00447 | -0.091 | 126.636
1 | 0.628 | 0.00454 | -0.092 | 138.42
1.5 | 0.689 | 0.00454 | -0.093 | 151.976
2 | 0.751 | 0.00458 | -0.094 | 163.763
2.5 | 0.812 | 0.00469 | -0.095 | 173.098
3 | 0.873 | 0.00498 | -0.096 | 175.368
3.5 | 0.935 | 0.00485 | -0.097 | 192.791
4 | 0.996 | 0.00516 | -0.098 | 192.895
4.5 | 1.052 | 0.0054 | -0.099 | 194.757
5 | 1.111 | 0.00571 | -0.1 | 194.644
5.5 | 1.169 | 0.00588 | -0.101 | 198.725
6 | 1.225 | 0.00697 | -0.102 | 175.731
6.5 | 1.28 | 0.00826 | -0.104 | 154.963
7 | 1.306 | 0.01251 | -0.102 | 104.36
7.5 | 1.352 | 0.01344 | -0.103 | 100.545
8 | 1.396 | 0.01417 | -0.104 | 98.494
8.5 | 1.436 | 0.015 | -0.105 | 95.74
9 | 1.474 | 0.01581 | -0.106 | 93.221
9.5 | 1.507 | 0.01677 | -0.106 | 89.885
10 | 1.537 | 0.01754 | -0.107 | 87.619
10.5 | 1.562 | 0.01857 | -0.108 | 84.142
11 | 1.583 | 0.01956 | -0.109 | 80.964
11.5 | 1.6 | 0.02061 | -0.109 | 77.597
12 | 1.605 | 0.02176 | -0.11 | 73.768
12.5 | 1.599 | 0.02293 | -0.111 | 69.738
13 | 1.585 | 0.02429 | -0.111 | 65.265
13.5 | 1.565 | 0.02571 | -0.112 | 60.872
14 | 1.538 | 0.02731 | -0.113 | 56.307
14.5 | 1.505 | 0.02904 | -0.113 | 51.812
15 | 1.466 | 0.03085 | -0.114 | 47.526
15.5 | 1.422 | 0.03312 | -0.114 | 42.943
16 | 1.376 | 0.0351 | -0.115 | 39.189
16.5 | 1.324 | 0.03807 | -0.115 | 34.787
17 | 1.27 | 0.04146 | -0.116 | 30.629

## 76. Re 5M Mach 0.10 (2)
BIGFOIL.COM POLAR EXPORT
GA 40-614
GA 40-614 |  |  |  | Cl Max: | 1.7043 | at alpha= | 20 | deg
XFOIL ncrit=9 |  |  |  | L/D Max: | 226.893 | at alpha= | 4 | deg
Re: | 5000000 |  |  | Cd Min: | 0.07803 | at alpha= | 20 | deg
Mach: | 0.1 |  |  | Cl=0 at alpha= | -4.0753 | deg
|  |  |  | @ Cl=0.1, Cd= | 0.006334
|  |  |  | @ Cl=0.4, Cd= | 0.0056448
|  |  |  | @ Cl=0.6, Cd= | 0.004052
alpha (deg) | Cl | Cd | Cm | Cl/Cd
-13 | -0.8637 | 0.02774 | -0.0969 | -31.1355
-12.5 | -0.8652 | 0.02238 | -0.0927 | -38.6595
-12 | -0.8381 | 0.01925 | -0.0903 | -43.5377
-11.5 | -0.7993 | 0.01712 | -0.0888 | -46.6881
-11 | -0.754 | 0.01565 | -0.0878 | -48.1789
-10.5 | -0.7074 | 0.01413 | -0.0869 | -50.0637
-10 | -0.6578 | 0.01296 | -0.0863 | -50.7562
-9.5 | -0.6059 | 0.01201 | -0.086 | -50.4496
-9 | -0.5524 | 0.01129 | -0.0858 | -48.9283
-8.5 | -0.4985 | 0.0106 | -0.0858 | -47.0283
-8 | -0.446 | 0.00953 | -0.0854 | -46.7996
-7.5 | -0.3908 | 0.00897 | -0.0855 | -43.5674
-7 | -0.3347 | 0.00855 | -0.0857 | -39.1462
-6.5 | -0.2779 | 0.00816 | -0.086 | -34.0564
-6 | -0.2211 | 0.0078 | -0.0864 | -28.3462
-5.5 | -0.1641 | 0.00748 | -0.0867 | -21.9385
-5 | -0.1066 | 0.0072 | -0.0872 | -14.8056
-4.5 | -0.0491 | 0.00686 | -0.0877 | -7.1574
-4 | 0.0087 | 0.00661 | -0.0882 | 1.3162
-3.5 | 0.0667 | 0.00642 | -0.0888 | 10.3894
-3 | 0.1248 | 0.00627 | -0.0894 | 19.9043
-2.5 | 0.1834 | 0.00612 | -0.0902 | 29.9673
-2 | 0.2419 | 0.00597 | -0.0909 | 40.5193
-1.5 | 0.3004 | 0.00587 | -0.0917 | 51.1755
-1 | 0.3588 | 0.00578 | -0.0924 | 62.0761
-0.5 | 0.4167 | 0.00559 | -0.0931 | 74.5438
0 | 0.4739 | 0.00511 | -0.0939 | 92.7397
0.5 | 0.5302 | 0.00449 | -0.0947 | 118.0846
1 | 0.587 | 0.0041 | -0.0954 | 143.1707
1.5 | 0.6439 | 0.00389 | -0.096 | 165.527
2 | 0.7021 | 0.00389 | -0.0967 | 180.4884
2.5 | 0.7608 | 0.00388 | -0.0976 | 196.0825
3 | 0.8189 | 0.00396 | -0.0984 | 206.7929
4 | 0.9348 | 0.00412 | -0.1 | 226.8932
4.5 | 0.988 | 0.00453 | -0.1 | 218.1015
5 | 1.0343 | 0.00541 | -0.0989 | 191.183
5.5 | 1.0747 | 0.00654 | -0.0968 | 164.3272
6 | 1.1139 | 0.00752 | -0.0945 | 148.125
6.5 | 1.1463 | 0.00849 | -0.0907 | 135.0177
7 | 1.1843 | 0.00962 | -0.0886 | 123.1081
7.5 | 1.2044 | 0.0106 | -0.0827 | 113.6226
8.5 | 1.2493 | 0.01264 | -0.073 | 98.837
9 | 1.2781 | 0.01376 | -0.0698 | 92.8852
9.5 | 1.307 | 0.01503 | -0.067 | 86.9594
10 | 1.3376 | 0.01632 | -0.0646 | 81.9608
10.5 | 1.3665 | 0.0178 | -0.0622 | 76.7697
11 | 1.3946 | 0.01941 | -0.06 | 71.8496
11.5 | 1.4238 | 0.02101 | -0.058 | 67.7677
12 | 1.448 | 0.02302 | -0.0558 | 62.9018
12.5 | 1.4746 | 0.02489 | -0.0539 | 59.2447
13 | 1.4982 | 0.02707 | -0.052 | 55.3454
13.5 | 1.5212 | 0.02935 | -0.0501 | 51.8296
14 | 1.5419 | 0.03189 | -0.0482 | 48.3506
14.5 | 1.5623 | 0.03452 | -0.0465 | 45.2578
15 | 1.5835 | 0.03719 | -0.045 | 42.5787
15.5 | 1.6011 | 0.04022 | -0.0435 | 39.8086
16 | 1.6181 | 0.04338 | -0.0421 | 37.3006
16.5 | 1.6326 | 0.04688 | -0.0408 | 34.8251
17 | 1.6504 | 0.05013 | -0.0398 | 32.9224
17.5 | 1.6664 | 0.05367 | -0.039 | 31.049
18 | 1.6794 | 0.05765 | -0.0384 | 29.131
18.5 | 1.6894 | 0.06205 | -0.0379 | 27.2264
19 | 1.6978 | 0.06681 | -0.0378 | 25.4124
19.5 | 1.7022 | 0.07217 | -0.0378 | 23.586
20 | 1.7043 | 0.07803 | -0.0383 | 21.8416

## 77. Re 5M Mach 0.25 (1)
BIGFOIL.COM POLAR EXPORT
GA 40-614
GA 40-614 |  |  |  | Cl Max: | 1.568 | at alpha= | 11.5 | deg
JavaFoil+Calcfoil stall+Eppler ext transition |  |  |  | L/D Max: | 195.658 | at alpha= | 5.5 | deg
Re: | 5000000 |  |  | Cd Min: | 0.00445 | at alpha= | 0 | deg
Mach: | 0.25 |  |  | Cl=0 at alpha= | -4.1102 | deg
|  |  |  | @ Cl=0.1, Cd= | 0.0065539
|  |  |  | @ Cl=0.4, Cd= | 0.0058163
|  |  |  | @ Cl=0.6, Cd= | 0.0045329
alpha (deg) | Cl | Cd | Cm | Cl/Cd
-14.5 | -0.061 | 0.09825 | -0.032 | -0.622
-14 | -0.058 | 0.09358 | -0.032 | -0.621
-13.5 | -0.11 | 0.08939 | -0.032 | -1.226
-13 | -0.164 | 0.08482 | -0.032 | -1.938
-12.5 | -0.203 | 0.08136 | -0.032 | -2.497
-12 | -0.235 | 0.07673 | -0.033 | -3.064
-11.5 | -0.262 | 0.07202 | -0.034 | -3.637
-11 | -0.283 | 0.06882 | -0.033 | -4.111
-10.5 | -0.299 | 0.06491 | -0.034 | -4.602
-10 | -0.309 | 0.06067 | -0.034 | -5.088
-9.5 | -0.312 | 0.05744 | -0.035 | -5.44
-9 | -0.311 | 0.05304 | -0.039 | -5.865
-8.5 | -0.302 | 0.05007 | -0.039 | -6.023
-8 | -0.287 | 0.04696 | -0.041 | -6.105
-7.5 | -0.265 | 0.04433 | -0.042 | -5.982
-7 | -0.291 | 0.00784 | -0.077 | -37.094
-6.5 | -0.251 | 0.00754 | -0.078 | -33.294
-6 | -0.206 | 0.00728 | -0.079 | -28.281
-5.5 | -0.156 | 0.00708 | -0.08 | -22.065
-5 | -0.102 | 0.00691 | -0.081 | -14.83
-4.5 | -0.046 | 0.00669 | -0.082 | -6.833
-4 | 0.013 | 0.00678 | -0.083 | 1.971
-3.5 | 0.074 | 0.0066 | -0.084 | 11.234
-3 | 0.136 | 0.00649 | -0.086 | 20.975
-2.5 | 0.199 | 0.00606 | -0.087 | 32.819
-2 | 0.262 | 0.00593 | -0.088 | 44.185
-1.5 | 0.325 | 0.00574 | -0.089 | 56.659
-1 | 0.389 | 0.00586 | -0.09 | 66.459
-0.5 | 0.452 | 0.00561 | -0.091 | 80.518
0 | 0.519 | 0.00445 | -0.092 | 116.718
0.5 | 0.582 | 0.00451 | -0.093 | 129.164
1 | 0.645 | 0.00459 | -0.094 | 140.543
1.5 | 0.708 | 0.00458 | -0.095 | 154.643
2 | 0.771 | 0.00463 | -0.097 | 166.498
2.5 | 0.835 | 0.00475 | -0.098 | 175.604
3 | 0.898 | 0.00508 | -0.099 | 176.851
3.5 | 0.961 | 0.00492 | -0.1 | 195.253
4 | 1.024 | 0.00528 | -0.101 | 193.981
4.5 | 1.081 | 0.00562 | -0.102 | 192.31
5 | 1.141 | 0.00587 | -0.103 | 194.377
5.5 | 1.2 | 0.00613 | -0.104 | 195.658
6 | 1.257 | 0.00737 | -0.105 | 170.575
6.5 | 1.312 | 0.00885 | -0.106 | 148.238
7 | 1.333 | 0.01325 | -0.105 | 100.611
7.5 | 1.378 | 0.01424 | -0.106 | 96.792
8 | 1.42 | 0.01501 | -0.107 | 94.654
8.5 | 1.458 | 0.01601 | -0.107 | 91.04
9 | 1.491 | 0.01697 | -0.108 | 87.855
9.5 | 1.519 | 0.01808 | -0.109 | 84.039
10 | 1.541 | 0.01901 | -0.11 | 81.106
10.5 | 1.557 | 0.02019 | -0.11 | 77.117
11 | 1.566 | 0.02139 | -0.111 | 73.237
11.5 | 1.568 | 0.02258 | -0.112 | 69.447
12 | 1.553 | 0.02407 | -0.113 | 64.535
12.5 | 1.52 | 0.0255 | -0.113 | 59.606
13 | 1.475 | 0.02724 | -0.114 | 54.141
13.5 | 1.417 | 0.02921 | -0.115 | 48.515
14 | 1.348 | 0.0314 | -0.115 | 42.92
14.5 | 1.268 | 0.0337 | -0.116 | 37.627
15 | 1.177 | 0.03714 | -0.116 | 31.696
15.5 | 1.076 | 0.04197 | -0.116 | 25.636
16 | 0.953 | 0.05515 | -0.112 | 17.27
16.5 | 0.756 | 0.12653 | -0.074 | 5.971

## 78. Re 5M Mach 0.25 (2)
BIGFOIL.COM POLAR EXPORT
GA 40-614
GA 40-614 |  |  |  | Cl Max: | 1.6543 | at alpha= | 19 | deg
XFOIL ncrit=9 |  |  |  | L/D Max: | 231.05 | at alpha= | 4 | deg
Re: | 5000000 |  |  | Cd Min: | 0.13774 | at alpha= | -13.5 | deg
Mach: | 0.25 |  |  | Cl=0 at alpha= | -4.0721 | deg
|  |  |  | @ Cl=0.1, Cd= | 0.0064319
|  |  |  | @ Cl=0.4, Cd= | 0.0057599
|  |  |  | @ Cl=0.6, Cd= | 0.0042255
alpha (deg) | Cl | Cd | Cm | Cl/Cd
-13.5 | -0.2547 | 0.13774 | -0.0556 | -1.8491
-13 | -0.2399 | 0.13065 | -0.0593 | -1.8362
-12 | -0.1679 | 0.11062 | -0.0556 | -1.5178
-11.5 | -0.2106 | 0.10746 | -0.0705 | -1.9598
-11 | -0.2038 | 0.09914 | -0.0742 | -2.0557
-10.5 | -0.2035 | 0.09044 | -0.0784 | -2.2501
-10 | -0.1803 | 0.08704 | -0.0809 | -2.0715
-8.5 | -0.4949 | 0.01641 | -0.095 | -30.1584
-8 | -0.4536 | 0.01278 | -0.0931 | -35.493
-7.5 | -0.4001 | 0.01125 | -0.0922 | -35.5644
-7 | -0.3481 | 0.00935 | -0.0911 | -37.2299
-6.5 | -0.2893 | 0.00876 | -0.0909 | -33.0251
-6 | -0.2302 | 0.00828 | -0.0908 | -27.8019
-5.5 | -0.1709 | 0.00782 | -0.0908 | -21.8542
-5 | -0.111 | 0.00743 | -0.091 | -14.9394
-4.5 | -0.051 | 0.00711 | -0.0912 | -7.173
-4 | 0.0086 | 0.00674 | -0.0915 | 1.276
-3.5 | 0.0688 | 0.00654 | -0.092 | 10.5199
-3 | 0.1294 | 0.00633 | -0.0925 | 20.4423
-2.5 | 0.19 | 0.00616 | -0.0932 | 30.8442
-2 | 0.2506 | 0.00602 | -0.0939 | 41.6279
-1.5 | 0.311 | 0.00593 | -0.0946 | 52.4452
-1 | 0.3713 | 0.00585 | -0.0953 | 63.4701
-0.5 | 0.4318 | 0.00566 | -0.0962 | 76.2898
0 | 0.4909 | 0.00519 | -0.0969 | 94.5857
0.5 | 0.5488 | 0.00454 | -0.0977 | 120.8811
1 | 0.6074 | 0.00418 | -0.0984 | 145.311
1.5 | 0.6661 | 0.00397 | -0.099 | 167.7834
2 | 0.7267 | 0.00394 | -0.0998 | 184.4416
2.5 | 0.7875 | 0.00395 | -0.1007 | 199.3671
3 | 0.8476 | 0.00405 | -0.1015 | 209.284
3.5 | 0.9085 | 0.00408 | -0.1024 | 222.6716
4 | 0.9681 | 0.00419 | -0.1031 | 231.0501
4.5 | 1.0237 | 0.00457 | -0.1031 | 224.0044
5.5 | 1.1087 | 0.00676 | -0.0987 | 164.0089
6 | 1.1439 | 0.00787 | -0.0951 | 145.3494
6.5 | 1.1722 | 0.00895 | -0.0902 | 130.9721
7 | 1.1925 | 0.01015 | -0.0841 | 117.4877
7.5 | 1.2007 | 0.01162 | -0.0764 | 103.3305
8 | 1.2234 | 0.01304 | -0.0719 | 93.819
8.5 | 1.2503 | 0.01452 | -0.0683 | 86.1088
9 | 1.2808 | 0.01597 | -0.0654 | 80.2004
9.5 | 1.3096 | 0.01764 | -0.0627 | 74.2404
10 | 1.3412 | 0.01926 | -0.0603 | 69.6366
10.5 | 1.3691 | 0.02115 | -0.0578 | 64.7329
11 | 1.3986 | 0.02302 | -0.0556 | 60.7559
11.5 | 1.4254 | 0.02509 | -0.0532 | 56.8115
12 | 1.4512 | 0.02739 | -0.051 | 52.9828
12.5 | 1.4754 | 0.02983 | -0.0488 | 49.4603
13 | 1.4993 | 0.03242 | -0.0467 | 46.2461
13.5 | 1.5203 | 0.03527 | -0.0445 | 43.1046
14 | 1.5407 | 0.03829 | -0.0425 | 40.2377
14.5 | 1.5606 | 0.04142 | -0.0406 | 37.6775
15 | 1.5786 | 0.04483 | -0.0388 | 35.213
15.5 | 1.5924 | 0.04873 | -0.0371 | 32.678
16 | 1.6101 | 0.0524 | -0.0357 | 30.7271
16.5 | 1.6245 | 0.05656 | -0.0346 | 28.7217
17 | 1.6388 | 0.06086 | -0.0337 | 26.9274
17.5 | 1.6474 | 0.06595 | -0.0331 | 24.9795
18 | 1.654 | 0.07146 | -0.0329 | 23.1458
18.5 | 1.6513 | 0.07831 | -0.0331 | 21.0867
19 | 1.6543 | 0.08483 | -0.0339 | 19.5014
19.5 | 1.6536 | 0.09199 | -0.0352 | 17.9759
20 | 1.6486 | 0.10006 | -0.0372 | 16.4761

## 79. Re 5M Mach 0.50 (1)
BIGFOIL.COM POLAR EXPORT
GA 40-614
GA 40-614 |  |  |  | Cl Max: | 1.467 | at alpha= | 8 | deg
JavaFoil+Calcfoil stall+Eppler ext transition |  |  |  | L/D Max: | 201.172 | at alpha= | 4 | deg
Re: | 5000000 |  |  | Cd Min: | 0.00477 | at alpha= | 0 | deg
Mach: | 0.5 |  |  | Cl=0 at alpha= | -4.1186 | deg
|  |  |  | @ Cl=0.1, Cd= | 0.0069829
|  |  |  | @ Cl=0.4, Cd= | 0.0060175
|  |  |  | @ Cl=0.6, Cd= | 0.0047925
alpha (deg) | Cl | Cd | Cm | Cl/Cd
-20 | -0.876 | 0.15988 | -0.034 | -5.479
-19.5 | -0.851 | 0.15896 | -0.036 | -5.353
-19 | -0.824 | 0.15182 | -0.036 | -5.43
-18.5 | -0.797 | 0.1459 | -0.036 | -5.462
-18 | -0.769 | 0.14089 | -0.036 | -5.459
-17.5 | -0.741 | 0.13777 | -0.036 | -5.377
-17 | -0.713 | 0.13071 | -0.036 | -5.454
-16.5 | -0.686 | 0.12647 | -0.036 | -5.423
-16 | -0.659 | 0.12231 | -0.036 | -5.385
-15.5 | -0.631 | 0.11944 | -0.037 | -5.286
-15 | -0.604 | 0.11463 | -0.037 | -5.27
-14.5 | -0.577 | 0.10851 | -0.037 | -5.316
-14 | -0.549 | 0.10471 | -0.038 | -5.247
-13.5 | -0.523 | 0.09992 | -0.039 | -5.23
-13 | -0.495 | 0.09442 | -0.038 | -5.239
-12.5 | -0.467 | 0.08792 | -0.038 | -5.311
-12 | -0.44 | 0.08141 | -0.039 | -5.401
-11.5 | -0.412 | 0.07427 | -0.04 | -5.553
-11 | -0.385 | 0.06897 | -0.041 | -5.583
-10.5 | -0.358 | 0.0642 | -0.042 | -5.569
-10 | -0.33 | 0.06007 | -0.043 | -5.492
-9.5 | -0.302 | 0.05628 | -0.044 | -5.37
-9 | -0.273 | 0.06617 | -0.038 | -4.121
-8.5 | -0.245 | 0.05621 | -0.039 | -4.358
-8 | -0.217 | 0.04993 | -0.04 | -4.354
-7.5 | -0.191 | 0.04559 | -0.046 | -4.179
-7 | -0.198 | 0.00876 | -0.086 | -22.609
-6.5 | -0.134 | 0.04172 | -0.046 | -3.215
-6 | -0.106 | 0.04148 | -0.041 | -2.548
-5.5 | -0.078 | 0.03883 | -0.042 | -2.003
-5 | -0.063 | 0.03617 | -0.046 | -1.737
-4.5 | -0.045 | 0.00722 | -0.092 | -6.288
-4 | 0.014 | 0.00726 | -0.093 | 1.942
-3.5 | 0.08 | 0.00704 | -0.094 | 11.43
-3 | 0.15 | 0.00684 | -0.096 | 21.893
-2.5 | 0.22 | 0.00666 | -0.097 | 33.116
-2 | 0.292 | 0.00622 | -0.098 | 46.873
-1.5 | 0.363 | 0.00611 | -0.099 | 59.441
-1 | 0.435 | 0.00593 | -0.101 | 73.432
-0.5 | 0.505 | 0.0059 | -0.102 | 85.672
0 | 0.58 | 0.00477 | -0.103 | 121.641
0.5 | 0.651 | 0.00485 | -0.104 | 134.138
1 | 0.721 | 0.00496 | -0.105 | 145.44
1.5 | 0.792 | 0.00496 | -0.107 | 159.643
2 | 0.862 | 0.00508 | -0.108 | 169.695
2.5 | 0.933 | 0.00519 | -0.109 | 179.918
3 | 1.004 | 0.00535 | -0.11 | 187.531
3.5 | 1.074 | 0.00545 | -0.112 | 197.056
4 | 1.145 | 0.00569 | -0.113 | 201.172
4.5 | 1.205 | 0.00641 | -0.114 | 188.141
5 | 1.27 | 0.00681 | -0.115 | 186.507
5.5 | 1.319 | 0.0082 | -0.115 | 160.825
6 | 1.36 | 0.01051 | -0.115 | 129.397
6.5 | 1.396 | 0.01662 | -0.115 | 84.019
7 | 1.435 | 0.01773 | -0.115 | 80.957
7.5 | 1.461 | 0.01924 | -0.116 | 75.952
8 | 1.467 | 0.02075 | -0.117 | 70.718
8.5 | 1.438 | 0.02232 | -0.118 | 64.449
9 | 1.319 | 0.02435 | -0.119 | 54.186
9.5 | 0.905 | 0.02649 | -0.12 | 34.171
10 | 0.79 | 0.07182 | -0.057 | 11
10.5 | 0.967 | 0.02964 | -0.121 | 32.625
11 | 0.996 | 0.03282 | -0.122 | 30.342
11.5 | 0.874 | 0.08486 | -0.062 | 10.295
12 | 0.901 | 0.08729 | -0.062 | 10.321
12.5 | 0.929 | 0.09376 | -0.064 | 9.905
13 | 0.967 | 0.09835 | -0.079 | 9.829

## 80. Re 5M Mach 0.50 (2)
BIGFOIL.COM POLAR EXPORT
GA 40-614
GA 40-614 |  |  |  | Cl Max: | 1.4622 | at alpha= | 13 | deg
XFOIL ncrit=9 |  |  |  | L/D Max: | 245.289 | at alpha= | 4.5 | deg
Re: | 5000000 |  |  | Cd Min: | 0.24508 | at alpha= | -20 | deg
Mach: | 0.5 |  |  | Cl=0 at alpha= | -4.1135 | deg
|  |  |  | @ Cl=0.1, Cd= | 0.0070525
|  |  |  | @ Cl=0.4, Cd= | 0.0060811
|  |  |  | @ Cl=0.6, Cd= | 0.0052889
alpha (deg) | Cl | Cd | Cm | Cl/Cd
-20 | -0.5151 | 0.24508 | -0.0004 | -2.1018
-19.5 | -0.4922 | 0.23768 | -0.0053 | -2.0709
-19 | -0.4691 | 0.22955 | -0.0101 | -2.0436
-18.5 | -0.4461 | 0.22182 | -0.015 | -2.0111
-17.5 | -0.4008 | 0.20653 | -0.0246 | -1.9406
-16.5 | -0.3558 | 0.19149 | -0.0339 | -1.8581
-16 | -0.3358 | 0.18341 | -0.0385 | -1.8309
-15.5 | -0.3124 | 0.17668 | -0.0429 | -1.7682
-15 | -0.2905 | 0.16946 | -0.0473 | -1.7143
-14.5 | -0.2677 | 0.16213 | -0.0516 | -1.6511
-14 | -0.2464 | 0.15468 | -0.056 | -1.593
-13.5 | -0.2262 | 0.14728 | -0.0602 | -1.5359
-13 | -0.2063 | 0.13988 | -0.0644 | -1.4748
-12.5 | -0.1873 | 0.13246 | -0.0685 | -1.414
-12 | -0.1692 | 0.12517 | -0.0725 | -1.3518
-11.5 | -0.1529 | 0.11801 | -0.0764 | -1.2957
-11 | -0.1373 | 0.11065 | -0.0804 | -1.2408
-10.5 | -0.1233 | 0.10326 | -0.0843 | -1.1941
-10 | -0.1089 | 0.09615 | -0.088 | -1.1326
-9.5 | -0.0987 | 0.0885 | -0.0919 | -1.1153
-9 | -0.09 | 0.08107 | -0.0957 | -1.1102
-8.5 | -0.0676 | 0.07609 | -0.0987 | -0.88842
-8 | -0.063 | 0.06931 | -0.1022 | -0.90896
-7.5 | -0.0764 | 0.05956 | -0.1073 | -1.2827
-7 | -0.0886 | 0.05075 | -0.1148 | -1.7458
-6.5 | -0.1127 | 0.04295 | -0.1174 | -2.624
-6 | -0.1076 | 0.03612 | -0.1182 | -2.979
-5.5 | -0.101 | 0.02754 | -0.1169 | -3.6674
-5 | -0.0767 | 0.01976 | -0.1141 | -3.8816
-4.5 | -0.0436 | 0.01158 | -0.1105 | -3.7651
-4 | 0.0128 | 0.00821 | -0.1082 | 1.5591
-3.5 | 0.0795 | 0.00717 | -0.1071 | 11.0879
-3 | 0.1493 | 0.00677 | -0.1069 | 22.0532
-2.5 | 0.2193 | 0.0065 | -0.107 | 33.7385
-2 | 0.2897 | 0.0063 | -0.1074 | 45.9841
-1.5 | 0.3599 | 0.00615 | -0.108 | 58.5203
-1 | 0.4297 | 0.00603 | -0.1088 | 71.2604
-0.5 | 0.4992 | 0.00593 | -0.1096 | 84.1821
0 | 0.5671 | 0.00566 | -0.1103 | 100.1943
0.5 | 0.6327 | 0.00492 | -0.1111 | 128.5976
1 | 0.7 | 0.00448 | -0.112 | 156.25
1.5 | 0.7681 | 0.00424 | -0.1127 | 181.1557
2 | 0.8379 | 0.00424 | -0.1136 | 197.6179
2.5 | 0.9077 | 0.00432 | -0.1144 | 210.1157
3 | 0.9783 | 0.00439 | -0.1152 | 222.8474
3.5 | 1.0493 | 0.00446 | -0.116 | 235.2691
4 | 1.1197 | 0.00459 | -0.1165 | 243.9434
4.5 | 1.1872 | 0.00484 | -0.1163 | 245.2893
5 | 1.2312 | 0.00601 | -0.1121 | 204.8586
5.5 | 1.243 | 0.00775 | -0.1026 | 160.3871
6 | 1.2301 | 0.00965 | -0.0895 | 127.4715
6.5 | 1.2203 | 0.0128 | -0.0798 | 95.3359
7 | 1.2142 | 0.01666 | -0.0722 | 72.8812
7.5 | 1.2158 | 0.02046 | -0.0661 | 59.4233
8 | 1.2302 | 0.02374 | -0.0614 | 51.8197
8.5 | 1.2557 | 0.02655 | -0.0577 | 47.2957
9 | 1.2875 | 0.02912 | -0.0546 | 44.2136
9.5 | 1.316 | 0.032 | -0.0513 | 41.125
10 | 1.3472 | 0.03484 | -0.0482 | 38.6682
10.5 | 1.3738 | 0.03806 | -0.0448 | 36.0956
11 | 1.4029 | 0.04127 | -0.0417 | 33.9932
11.5 | 1.428 | 0.04488 | -0.0384 | 31.8182
12 | 1.4491 | 0.04902 | -0.0352 | 29.5614
12.5 | 1.4621 | 0.05399 | -0.032 | 27.0809
13 | 1.4622 | 0.0604 | -0.0291 | 24.2086
13.5 | 1.451 | 0.06819 | -0.0271 | 21.2788
14 | 1.4298 | 0.07753 | -0.0264 | 18.4419
14.5 | 1.4077 | 0.08779 | -0.0272 | 16.0349
15 | 1.3826 | 0.09934 | -0.03 | 13.9179
15.5 | 1.3479 | 0.11298 | -0.0355 | 11.9304
16 | 1.316 | 0.12732 | -0.0428 | 10.3362
16.5 | 1.2858 | 0.14225 | -0.0518 | 9.039
17 | 1.2625 | 0.157 | -0.0614 | 8.0414
17.5 | 1.2415 | 0.17195 | -0.0716 | 7.2201
18 | 1.2263 | 0.18646 | -0.0814 | 6.5767

## 81. Re 6M Mach 0.00 (1)
BIGFOIL.COM POLAR EXPORT
GA 40-614
GA 40-614 |  |  |  | Cl Max: | 1.613 | at alpha= | 12 | deg
JavaFoil+Calcfoil stall+Eppler ext transition |  |  |  | L/D Max: | 196.538 | at alpha= | 3.5 | deg
Re: | 6000000 |  |  | Cd Min: | 0.00436 | at alpha= | 0 | deg
Mach: | 0 |  |  | Cl=0 at alpha= | -4.1121 | deg
|  |  |  | @ Cl=0.1, Cd= | 0.0062613
|  |  |  | @ Cl=0.4, Cd= | 0.005642
|  |  |  | @ Cl=0.6, Cd= | 0.0044898
alpha (deg) | Cl | Cd | Cm | Cl/Cd
-14.5 | -0.402 | 0.09425 | -0.032 | -4.27
-14 | -0.409 | 0.0893 | -0.033 | -4.584
-13.5 | -0.415 | 0.0848 | -0.033 | -4.894
-13 | -0.418 | 0.08209 | -0.032 | -5.095
-12.5 | -0.42 | 0.078 | -0.033 | -5.388
-12 | -0.421 | 0.07223 | -0.035 | -5.83
-11.5 | -0.419 | 0.06802 | -0.036 | -6.155
-11 | -0.413 | 0.0646 | -0.036 | -6.391
-10.5 | -0.405 | 0.05951 | -0.039 | -6.811
-10 | -0.399 | 0.05061 | -0.045 | -7.878
-9.5 | -0.456 | 0.009 | -0.069 | -50.71
-9 | -0.437 | 0.00842 | -0.07 | -51.927
-8.5 | -0.409 | 0.0081 | -0.071 | -50.515
-8 | -0.377 | 0.00777 | -0.073 | -48.482
-7.5 | -0.34 | 0.00765 | -0.074 | -44.432
-7 | -0.299 | 0.00733 | -0.075 | -40.797
-6.5 | -0.254 | 0.00716 | -0.076 | -35.528
-6 | -0.206 | 0.00698 | -0.077 | -29.517
-5.5 | -0.155 | 0.00679 | -0.078 | -22.772
-5 | -0.101 | 0.00643 | -0.079 | -15.676
-4.5 | -0.045 | 0.00643 | -0.08 | -6.963
-4 | 0.013 | 0.00613 | -0.081 | 2.128
-3.5 | 0.072 | 0.00635 | -0.082 | 11.364
-3 | 0.132 | 0.00616 | -0.083 | 21.445
-2.5 | 0.193 | 0.00579 | -0.084 | 33.332
-2 | 0.254 | 0.00567 | -0.085 | 44.816
-1.5 | 0.315 | 0.00563 | -0.086 | 56.028
-1 | 0.377 | 0.00574 | -0.087 | 65.713
-0.5 | 0.438 | 0.00548 | -0.088 | 79.867
0 | 0.502 | 0.00436 | -0.089 | 115.09
0.5 | 0.563 | 0.00446 | -0.09 | 126.26
1 | 0.625 | 0.00451 | -0.091 | 138.559
1.5 | 0.686 | 0.00453 | -0.092 | 151.342
2 | 0.747 | 0.00452 | -0.093 | 165.259
2.5 | 0.808 | 0.00459 | -0.095 | 176.044
3 | 0.869 | 0.00489 | -0.096 | 177.776
3.5 | 0.93 | 0.00473 | -0.097 | 196.538
4 | 0.991 | 0.00522 | -0.098 | 189.952
4.5 | 1.047 | 0.00547 | -0.099 | 191.353
5 | 1.105 | 0.00573 | -0.1 | 192.923
5.5 | 1.163 | 0.00664 | -0.101 | 175.182
6 | 1.219 | 0.00762 | -0.102 | 160.099
6.5 | 1.274 | 0.00849 | -0.103 | 150.06
7 | 1.307 | 0.01192 | -0.103 | 109.705
7.5 | 1.349 | 0.01282 | -0.103 | 105.218
8 | 1.393 | 0.01347 | -0.104 | 103.419
8.5 | 1.434 | 0.01433 | -0.105 | 100.054
9 | 1.472 | 0.01507 | -0.105 | 97.671
9.5 | 1.507 | 0.01585 | -0.106 | 95.077
10 | 1.537 | 0.0168 | -0.107 | 91.535
10.5 | 1.564 | 0.01754 | -0.108 | 89.173
11 | 1.587 | 0.0186 | -0.108 | 85.299
11.5 | 1.605 | 0.01956 | -0.109 | 82.064
12 | 1.613 | 0.02056 | -0.11 | 78.451
12.5 | 1.61 | 0.02175 | -0.11 | 74.039
13 | 1.6 | 0.02294 | -0.111 | 69.744
13.5 | 1.584 | 0.02427 | -0.112 | 65.272
14 | 1.562 | 0.02573 | -0.113 | 60.721
14.5 | 1.535 | 0.02725 | -0.113 | 56.313
15 | 1.501 | 0.02899 | -0.114 | 51.787
15.5 | 1.464 | 0.03101 | -0.114 | 47.206
16 | 1.423 | 0.03283 | -0.115 | 43.345
16.5 | 1.378 | 0.03536 | -0.115 | 38.965
17 | 1.33 | 0.03825 | -0.116 | 34.769

## 82. Re 6M Mach 0.00 (2)
BIGFOIL.COM POLAR EXPORT
GA 40-614
GA 40-614 |  |  |  | Cl Max: | 1.7369 | at alpha= | 20 | deg
XFOIL ncrit=9 |  |  |  | L/D Max: | 232.55 | at alpha= | 4 | deg
Re: | 6000000 |  |  | Cd Min: | 0.07127 | at alpha= | 20 | deg
Mach: | 0 |  |  | Cl=0 at alpha= | -4.0733 | deg
|  |  |  | @ Cl=0.1, Cd= | 0.0060911
|  |  |  | @ Cl=0.4, Cd= | 0.0054467
|  |  |  | @ Cl=0.6, Cd= | 0.0040054
alpha (deg) | Cl | Cd | Cm | Cl/Cd
-16.5 | -1.0396 | 0.03529 | -0.107 | -29.4588
-16 | -1.0637 | 0.03004 | -0.1058 | -35.4095
-15.5 | -1.0852 | 0.02636 | -0.1005 | -41.1684
-15 | -1.0853 | 0.02407 | -0.0946 | -45.0893
-14.5 | -1.066 | 0.02163 | -0.0913 | -49.2834
-14 | -1.0355 | 0.01964 | -0.0892 | -52.724
-13.5 | -0.9989 | 0.01794 | -0.0875 | -55.68
-13 | -0.9573 | 0.01651 | -0.0863 | -57.983
-12.5 | -0.9126 | 0.0153 | -0.0854 | -59.6471
-12 | -0.8647 | 0.01433 | -0.0848 | -60.3419
-11 | -0.7658 | 0.01249 | -0.084 | -61.3131
-10.5 | -0.7145 | 0.01171 | -0.0837 | -61.0162
-10 | -0.6617 | 0.01106 | -0.0837 | -59.8282
-9.5 | -0.608 | 0.01051 | -0.0837 | -57.8497
-9 | -0.5534 | 0.01008 | -0.0839 | -54.9008
-8.5 | -0.4985 | 0.00959 | -0.084 | -51.9812
-8 | -0.4428 | 0.00926 | -0.0844 | -47.8186
-7.5 | -0.3896 | 0.00842 | -0.0843 | -46.2708
-7 | -0.3336 | 0.00801 | -0.0846 | -41.6479
-6.5 | -0.2773 | 0.00768 | -0.085 | -36.1068
-6 | -0.2207 | 0.00738 | -0.0854 | -29.9051
-5.5 | -0.1637 | 0.00709 | -0.0859 | -23.0889
-5 | -0.1064 | 0.00683 | -0.0865 | -15.5783
-4.5 | -0.0489 | 0.00662 | -0.087 | -7.3867
-4 | 0.0084 | 0.00637 | -0.0876 | 1.3187
-3.5 | 0.0662 | 0.00619 | -0.0882 | 10.6947
-3 | 0.1243 | 0.00602 | -0.089 | 20.6478
-2.5 | 0.1824 | 0.00588 | -0.0897 | 31.0204
-2 | 0.2406 | 0.00576 | -0.0904 | 41.7708
-1.5 | 0.2987 | 0.00568 | -0.0912 | 52.588
-1 | 0.3569 | 0.00558 | -0.092 | 63.9606
-0.5 | 0.4151 | 0.0054 | -0.0928 | 76.8704
0 | 0.4723 | 0.00501 | -0.0936 | 94.2715
0.5 | 0.5285 | 0.00446 | -0.0943 | 118.4978
1 | 0.5849 | 0.00408 | -0.0951 | 143.3578
1.5 | 0.6416 | 0.0038 | -0.0957 | 168.8421
2 | 0.6996 | 0.00371 | -0.0965 | 188.5714
2.5 | 0.7573 | 0.00375 | -0.0973 | 201.9467
3 | 0.8155 | 0.00378 | -0.0982 | 215.7407
3.5 | 0.8734 | 0.00385 | -0.0991 | 226.8571
4 | 0.9302 | 0.004 | -0.0998 | 232.55
5.5 | 1.0654 | 0.00674 | -0.0961 | 158.0712
6 | 1.1067 | 0.00761 | -0.0942 | 145.4271
6.5 | 1.1426 | 0.00851 | -0.0912 | 134.2656
7 | 1.1823 | 0.00939 | -0.0893 | 125.9105
7.5 | 1.2132 | 0.01025 | -0.0855 | 118.361
8 | 1.2328 | 0.01103 | -0.0795 | 111.7679
8.5 | 1.2591 | 0.01191 | -0.0754 | 105.7179
9 | 1.2888 | 0.01284 | -0.0722 | 100.3738
9.5 | 1.3185 | 0.01392 | -0.0693 | 94.7198
10 | 1.3494 | 0.01507 | -0.0669 | 89.5421
10.5 | 1.3776 | 0.01646 | -0.0644 | 83.6938
11 | 1.4081 | 0.01782 | -0.0623 | 79.018
11.5 | 1.4368 | 0.01936 | -0.0603 | 74.2149
12 | 1.4632 | 0.02112 | -0.0582 | 69.2803
12.5 | 1.4901 | 0.0229 | -0.0563 | 65.0699
13 | 1.5131 | 0.02499 | -0.0543 | 60.5482
13.5 | 1.5378 | 0.02705 | -0.0525 | 56.8503
14 | 1.5578 | 0.02951 | -0.0506 | 52.7889
14.5 | 1.5807 | 0.03184 | -0.049 | 49.6451
15 | 1.6013 | 0.0344 | -0.0474 | 46.5494
15.5 | 1.6176 | 0.03738 | -0.0457 | 43.2745
16 | 1.6353 | 0.04031 | -0.0442 | 40.5681
16.5 | 1.6535 | 0.04326 | -0.043 | 38.2224
17 | 1.6719 | 0.04628 | -0.0419 | 36.1258
17.5 | 1.6874 | 0.04962 | -0.0409 | 34.0064
18 | 1.7005 | 0.05335 | -0.0401 | 31.8744
18.5 | 1.7107 | 0.0575 | -0.0394 | 29.7513
19 | 1.7195 | 0.06192 | -0.039 | 27.7697
19.5 | 1.7275 | 0.06662 | -0.0389 | 25.9307
20 | 1.7369 | 0.07127 | -0.039 | 24.3707

## 83. Re 6M Mach 0.10 (1)
BIGFOIL.COM POLAR EXPORT
GA 40-614
GA 40-614 |  |  |  | Cl Max: | 1.608 | at alpha= | 12 | deg
JavaFoil+Calcfoil stall+Eppler ext transition |  |  |  | L/D Max: | 196.834 | at alpha= | 3.5 | deg
Re: | 6000000 |  |  | Cd Min: | 0.00437 | at alpha= | 0 | deg
Mach: | 0.1 |  |  | Cl=0 at alpha= | -4.1121 | deg
|  |  |  | @ Cl=0.1, Cd= | 0.0062387
|  |  |  | @ Cl=0.4, Cd= | 0.0056498
|  |  |  | @ Cl=0.6, Cd= | 0.0044974
alpha (deg) | Cl | Cd | Cm | Cl/Cd
-14 | -0.38 | 0.08966 | -0.033 | -4.241
-13.5 | -0.389 | 0.08518 | -0.033 | -4.562
-13 | -0.395 | 0.08258 | -0.032 | -4.779
-12.5 | -0.399 | 0.07857 | -0.033 | -5.084
-12 | -0.403 | 0.07317 | -0.034 | -5.502
-11.5 | -0.403 | 0.06882 | -0.036 | -5.854
-11 | -0.4 | 0.06537 | -0.036 | -6.112
-10.5 | -0.394 | 0.0605 | -0.038 | -6.512
-10 | -0.387 | 0.05388 | -0.042 | -7.184
-9.5 | -0.384 | 0.04106 | -0.051 | -9.354
-9 | -0.431 | 0.00881 | -0.071 | -48.888
-8.5 | -0.405 | 0.00821 | -0.072 | -49.32
-8 | -0.374 | 0.00783 | -0.073 | -47.815
-7.5 | -0.339 | 0.00768 | -0.074 | -44.065
-7 | -0.298 | 0.00737 | -0.075 | -40.481
-6.5 | -0.254 | 0.0071 | -0.076 | -35.791
-6 | -0.206 | 0.00696 | -0.077 | -29.613
-5.5 | -0.155 | 0.00677 | -0.078 | -22.916
-5 | -0.101 | 0.00639 | -0.079 | -15.821
-4.5 | -0.045 | 0.00648 | -0.08 | -6.935
-4 | 0.013 | 0.00631 | -0.081 | 2.076
-3.5 | 0.072 | 0.00628 | -0.082 | 11.53
-3 | 0.133 | 0.00619 | -0.083 | 21.457
-2.5 | 0.194 | 0.00581 | -0.084 | 33.385
-2 | 0.255 | 0.00568 | -0.085 | 44.923
-1.5 | 0.317 | 0.00564 | -0.086 | 56.169
-1 | 0.379 | 0.00576 | -0.088 | 65.849
-0.5 | 0.44 | 0.00544 | -0.089 | 80.82
0 | 0.505 | 0.00437 | -0.09 | 115.556
0.5 | 0.566 | 0.00447 | -0.091 | 126.761
1 | 0.628 | 0.00452 | -0.092 | 138.92
1.5 | 0.689 | 0.00454 | -0.093 | 151.852
2 | 0.751 | 0.00453 | -0.094 | 165.773
2.5 | 0.812 | 0.00463 | -0.095 | 175.296
3 | 0.873 | 0.0049 | -0.096 | 178.14
3.5 | 0.935 | 0.00475 | -0.097 | 196.834
4 | 0.996 | 0.00524 | -0.098 | 189.989
4.5 | 1.052 | 0.00547 | -0.099 | 192.497
5 | 1.111 | 0.00579 | -0.1 | 191.89
5.5 | 1.169 | 0.00669 | -0.101 | 174.596
6 | 1.225 | 0.00781 | -0.102 | 156.942
6.5 | 1.28 | 0.00859 | -0.104 | 148.911
7 | 1.311 | 0.01205 | -0.103 | 108.807
7.5 | 1.354 | 0.01299 | -0.103 | 104.201
8 | 1.398 | 0.01362 | -0.104 | 102.623
8.5 | 1.438 | 0.01449 | -0.105 | 99.233
9 | 1.476 | 0.01526 | -0.106 | 96.684
9.5 | 1.51 | 0.01606 | -0.107 | 93.988
10 | 1.539 | 0.01705 | -0.107 | 90.265
10.5 | 1.565 | 0.01781 | -0.108 | 87.888
11 | 1.586 | 0.01889 | -0.109 | 83.953
11.5 | 1.602 | 0.01988 | -0.11 | 80.598
12 | 1.608 | 0.02096 | -0.11 | 76.703
12.5 | 1.601 | 0.02208 | -0.111 | 72.539
13 | 1.588 | 0.0234 | -0.112 | 67.836
13.5 | 1.567 | 0.02475 | -0.112 | 63.323
14 | 1.54 | 0.02628 | -0.113 | 58.608
14.5 | 1.507 | 0.02798 | -0.114 | 53.854
15 | 1.468 | 0.02968 | -0.114 | 49.469
15.5 | 1.425 | 0.03189 | -0.115 | 44.678
16 | 1.378 | 0.03381 | -0.115 | 40.753
16.5 | 1.326 | 0.03681 | -0.115 | 36.018
17 | 1.271 | 0.04022 | -0.116 | 31.611

## 84. Re 6M Mach 0.10 (2)
BIGFOIL.COM POLAR EXPORT
GA 40-614
GA 40-614 |  |  |  | Cl Max: | 1.7331 | at alpha= | 20 | deg
XFOIL ncrit=9 |  |  |  | L/D Max: | 233.491 | at alpha= | 4 | deg
Re: | 6000000 |  |  | Cd Min: | 0.07423 | at alpha= | 20 | deg
Mach: | 0.1 |  |  | Cl=0 at alpha= | -4.072 | deg
|  |  |  | @ Cl=0.1, Cd= | 0.0061074
|  |  |  | @ Cl=0.4, Cd= | 0.0054648
|  |  |  | @ Cl=0.6, Cd= | 0.0040321
alpha (deg) | Cl | Cd | Cm | Cl/Cd
-14.5 | -0.9278 | 0.03156 | -0.1064 | -29.398
-14 | -0.9748 | 0.02639 | -0.0978 | -36.9382
-13.5 | -0.9696 | 0.02242 | -0.0937 | -43.2471
-13 | -0.9427 | 0.0197 | -0.0911 | -47.8528
-12.5 | -0.9068 | 0.01755 | -0.0892 | -51.6695
-12 | -0.864 | 0.01592 | -0.0879 | -54.2714
-11.5 | -0.8168 | 0.01471 | -0.0871 | -55.5269
-11 | -0.7683 | 0.0135 | -0.0863 | -56.9111
-10.5 | -0.7183 | 0.01243 | -0.0857 | -57.7876
-10 | -0.6661 | 0.01156 | -0.0854 | -57.6211
-9.5 | -0.6126 | 0.01085 | -0.0852 | -56.4608
-9 | -0.5579 | 0.0103 | -0.0852 | -54.165
-8.5 | -0.5028 | 0.00975 | -0.0852 | -51.5692
-8 | -0.4466 | 0.00937 | -0.0854 | -47.6628
-7.5 | -0.3926 | 0.00856 | -0.0853 | -45.8645
-7 | -0.3363 | 0.0081 | -0.0855 | -41.5185
-6.5 | -0.2795 | 0.00775 | -0.0858 | -36.0645
-6 | -0.2224 | 0.00744 | -0.0862 | -29.8925
-5.5 | -0.165 | 0.00713 | -0.0866 | -23.1417
-5 | -0.1072 | 0.00686 | -0.0871 | -15.6268
-4.5 | -0.0493 | 0.00664 | -0.0877 | -7.4247
-4 | 0.0083 | 0.00639 | -0.0882 | 1.2989
-3.5 | 0.0667 | 0.00621 | -0.0888 | 10.7407
-3 | 0.1251 | 0.00603 | -0.0895 | 20.7463
-2.5 | 0.1836 | 0.00588 | -0.0902 | 31.2245
-2 | 0.2421 | 0.00577 | -0.091 | 41.9584
-1.5 | 0.3006 | 0.00569 | -0.0917 | 52.8295
-1 | 0.3593 | 0.00559 | -0.0925 | 64.2755
-0.5 | 0.4178 | 0.00541 | -0.0933 | 77.2274
0 | 0.4754 | 0.00502 | -0.0941 | 94.7012
0.5 | 0.5318 | 0.00447 | -0.0949 | 118.9709
1 | 0.5886 | 0.00409 | -0.0956 | 143.912
1.5 | 0.6457 | 0.0038 | -0.0963 | 169.9211
2 | 0.704 | 0.00372 | -0.0971 | 189.2473
2.5 | 0.7621 | 0.00376 | -0.0979 | 202.6862
3 | 0.8208 | 0.00379 | -0.0988 | 216.5699
3.5 | 0.8791 | 0.00386 | -0.0996 | 227.7461
4 | 0.9363 | 0.00401 | -0.1003 | 233.4913
4.5 | 0.9842 | 0.00485 | -0.0995 | 202.9278
5 | 1.0293 | 0.00579 | -0.0982 | 177.772
5.5 | 1.0716 | 0.00677 | -0.0964 | 158.2866
6 | 1.1122 | 0.00768 | -0.0943 | 144.8177
6.5 | 1.1475 | 0.00858 | -0.0912 | 133.7413
7.5 | 1.2123 | 0.01035 | -0.0841 | 117.1304
8 | 1.2319 | 0.01122 | -0.0782 | 109.795
8.5 | 1.2589 | 0.01216 | -0.0743 | 103.528
9 | 1.289 | 0.01316 | -0.0712 | 97.9483
9.5 | 1.3194 | 0.01429 | -0.0684 | 92.3303
10 | 1.3499 | 0.01553 | -0.0659 | 86.9221
10.5 | 1.3786 | 0.01698 | -0.0634 | 81.1896
11 | 1.4094 | 0.01839 | -0.0614 | 76.6395
11.5 | 1.4372 | 0.02006 | -0.0593 | 71.6451
12 | 1.4639 | 0.02188 | -0.0572 | 66.9059
12.5 | 1.4899 | 0.02378 | -0.0552 | 62.6535
13 | 1.5138 | 0.0259 | -0.0532 | 58.4479
13.5 | 1.5373 | 0.02813 | -0.0514 | 54.6498
14 | 1.558 | 0.03064 | -0.0495 | 50.8486
14.5 | 1.5803 | 0.03309 | -0.0478 | 47.7576
15 | 1.6002 | 0.03579 | -0.0461 | 44.7108
15.5 | 1.616 | 0.0389 | -0.0443 | 41.5424
16 | 1.6358 | 0.0417 | -0.0429 | 39.2278
16.5 | 1.6536 | 0.0448 | -0.0417 | 36.9107
17 | 1.6704 | 0.04808 | -0.0406 | 34.7421
17.5 | 1.6834 | 0.05182 | -0.0395 | 32.4855
18 | 1.696 | 0.05576 | -0.0387 | 30.4161
18.5 | 1.7048 | 0.06018 | -0.0381 | 28.3283
19 | 1.7145 | 0.06469 | -0.0378 | 26.5033
19.5 | 1.7254 | 0.06922 | -0.0378 | 24.9263
20 | 1.7331 | 0.07423 | -0.0381 | 23.3477

## 85. Re 6M Mach 0.25 (1)
BIGFOIL.COM POLAR EXPORT
GA 40-614
GA 40-614 |  |  |  | Cl Max: | 1.57 | at alpha= | 11.5 | deg
JavaFoil+Calcfoil stall+Eppler ext transition |  |  |  | L/D Max: | 196.29 | at alpha= | 3.5 | deg
Re: | 6000000 |  |  | Cd Min: | 0.00442 | at alpha= | 0 | deg
Mach: | 0.25 |  |  | Cl=0 at alpha= | -4.1102 | deg
|  |  |  | @ Cl=0.1, Cd= | 0.0063507
|  |  |  | @ Cl=0.4, Cd= | 0.0056168
|  |  |  | @ Cl=0.6, Cd= | 0.0045329
alpha (deg) | Cl | Cd | Cm | Cl/Cd
-14.5 | -0.061 | 0.09654 | -0.033 | -0.633
-14 | -0.058 | 0.09231 | -0.033 | -0.631
-13.5 | -0.11 | 0.08879 | -0.033 | -1.235
-13 | -0.165 | 0.08446 | -0.033 | -1.948
-12.5 | -0.203 | 0.08006 | -0.033 | -2.54
-12 | -0.235 | 0.07615 | -0.034 | -3.09
-11.5 | -0.262 | 0.07118 | -0.035 | -3.683
-11 | -0.283 | 0.06801 | -0.034 | -4.164
-10.5 | -0.299 | 0.06389 | -0.035 | -4.681
-10 | -0.309 | 0.06011 | -0.036 | -5.148
-9.5 | -0.313 | 0.05671 | -0.036 | -5.518
-9 | -0.312 | 0.05211 | -0.04 | -5.98
-8.5 | -0.302 | 0.04977 | -0.04 | -6.072
-8 | -0.288 | 0.04521 | -0.044 | -6.373
-7.5 | -0.267 | 0.0417 | -0.047 | -6.413
-7 | -0.291 | 0.00757 | -0.077 | -38.453
-6.5 | -0.251 | 0.00738 | -0.078 | -34.054
-6 | -0.206 | 0.0071 | -0.079 | -29
-5.5 | -0.156 | 0.00688 | -0.08 | -22.691
-5 | -0.102 | 0.00669 | -0.081 | -15.313
-4.5 | -0.046 | 0.00647 | -0.082 | -7.066
-4 | 0.013 | 0.0065 | -0.083 | 2.059
-3.5 | 0.074 | 0.00638 | -0.084 | 11.629
-3 | 0.136 | 0.00631 | -0.086 | 21.585
-2.5 | 0.199 | 0.00589 | -0.087 | 33.788
-2 | 0.262 | 0.00576 | -0.088 | 45.487
-1.5 | 0.325 | 0.00567 | -0.089 | 57.372
-1 | 0.389 | 0.00565 | -0.09 | 68.955
-0.5 | 0.452 | 0.00546 | -0.091 | 82.735
0 | 0.519 | 0.00442 | -0.092 | 117.297
0.5 | 0.582 | 0.00453 | -0.093 | 128.46
1 | 0.645 | 0.00454 | -0.094 | 142.016
1.5 | 0.708 | 0.00459 | -0.095 | 154.32
2 | 0.771 | 0.00461 | -0.097 | 167.395
2.5 | 0.835 | 0.00473 | -0.098 | 176.537
3 | 0.898 | 0.00499 | -0.099 | 179.956
3.5 | 0.961 | 0.00489 | -0.1 | 196.29
4 | 1.024 | 0.00539 | -0.101 | 189.76
4.5 | 1.081 | 0.00567 | -0.102 | 190.477
5 | 1.141 | 0.00605 | -0.103 | 188.417
5.5 | 1.2 | 0.00706 | -0.104 | 169.907
6 | 1.257 | 0.00822 | -0.105 | 152.877
6.5 | 1.312 | 0.00919 | -0.106 | 142.786
7 | 1.335 | 0.01284 | -0.105 | 103.996
7.5 | 1.38 | 0.01377 | -0.106 | 100.246
8 | 1.423 | 0.0145 | -0.107 | 98.133
8.5 | 1.46 | 0.01548 | -0.108 | 94.351
9 | 1.493 | 0.0164 | -0.108 | 91.048
9.5 | 1.522 | 0.01731 | -0.109 | 87.88
10 | 1.544 | 0.01848 | -0.11 | 83.556
10.5 | 1.56 | 0.01937 | -0.111 | 80.533
11 | 1.569 | 0.02066 | -0.111 | 75.927
11.5 | 1.57 | 0.02191 | -0.112 | 71.685
12 | 1.556 | 0.0232 | -0.113 | 67.038
12.5 | 1.522 | 0.02459 | -0.113 | 61.923
13 | 1.477 | 0.02624 | -0.114 | 56.281
13.5 | 1.419 | 0.02814 | -0.115 | 50.442
14 | 1.35 | 0.03025 | -0.115 | 44.629
14.5 | 1.27 | 0.03255 | -0.116 | 39.008
15 | 1.179 | 0.03586 | -0.116 | 32.884
15.5 | 1.078 | 0.04052 | -0.116 | 26.598
16 | 0.96 | 0.05066 | -0.114 | 18.954
16.5 | 0.758 | 0.123 | -0.077 | 6.164

## 86. Re 6M Mach 0.25 (2)
BIGFOIL.COM POLAR EXPORT
GA 40-614
GA 40-614 |  |  |  | Cl Max: | 1.686 | at alpha= | 19.5 | deg
XFOIL ncrit=9 |  |  |  | L/D Max: | 238.941 | at alpha= | 4 | deg
Re: | 6000000 |  |  | Cd Min: | 0.1381 | at alpha= | -14 | deg
Mach: | 0.25 |  |  | Cl=0 at alpha= | -4.0697 | deg
|  |  |  | @ Cl=0.1, Cd= | 0.0061728
|  |  |  | @ Cl=0.4, Cd= | 0.005546
|  |  |  | @ Cl=0.6, Cd= | 0.00422
alpha (deg) | Cl | Cd | Cm | Cl/Cd
-14 | -0.2147 | 0.1381 | -0.0398 | -1.5547
-13.5 | -0.201 | 0.13187 | -0.0439 | -1.5242
-13 | -0.1879 | 0.12529 | -0.0479 | -1.4997
-12.5 | -0.2438 | 0.11852 | -0.0644 | -2.057
-12 | -0.2299 | 0.11195 | -0.068 | -2.0536
-11.5 | -0.2151 | 0.10586 | -0.0713 | -2.0319
-11 | -0.2062 | 0.09832 | -0.075 | -2.0972
-10.5 | -0.2051 | 0.08977 | -0.0791 | -2.2847
-9 | -0.5515 | 0.01702 | -0.0956 | -32.4031
-8.5 | -0.5148 | 0.01283 | -0.0933 | -40.1247
-8 | -0.4628 | 0.01106 | -0.0921 | -41.8445
-7.5 | -0.4059 | 0.01005 | -0.0915 | -40.3881
-7 | -0.3477 | 0.00932 | -0.0911 | -37.3069
-6.5 | -0.2916 | 0.00827 | -0.0906 | -35.26
-6 | -0.2319 | 0.00782 | -0.0905 | -29.6547
-5.5 | -0.172 | 0.00741 | -0.0906 | -23.2119
-5 | -0.112 | 0.00707 | -0.0908 | -15.8416
-4.5 | -0.0519 | 0.0068 | -0.0911 | -7.6324
-4 | 0.0084 | 0.00652 | -0.0915 | 1.2883
-3.5 | 0.069 | 0.00627 | -0.092 | 11.0048
-3 | 0.1296 | 0.00608 | -0.0926 | 21.3158
-2.5 | 0.1901 | 0.00594 | -0.0932 | 32.0034
-2 | 0.2507 | 0.00583 | -0.0939 | 43.0017
-1.5 | 0.3114 | 0.00573 | -0.0947 | 54.3455
-1 | 0.3723 | 0.00561 | -0.0955 | 66.3636
-0.5 | 0.4329 | 0.00547 | -0.0964 | 79.1408
0 | 0.4923 | 0.0051 | -0.0971 | 96.5294
0.5 | 0.5505 | 0.00455 | -0.0979 | 120.989
1 | 0.609 | 0.00416 | -0.0987 | 146.3942
1.5 | 0.6684 | 0.00385 | -0.0994 | 173.6104
2 | 0.7288 | 0.00378 | -0.1002 | 192.8042
2.5 | 0.7889 | 0.00383 | -0.101 | 205.9791
3 | 0.8499 | 0.00385 | -0.102 | 220.7532
3.5 | 0.9104 | 0.00393 | -0.1028 | 231.6539
4 | 0.9701 | 0.00406 | -0.1035 | 238.9409
4.5 | 1.0198 | 0.00486 | -0.1025 | 209.8354
5 | 1.0642 | 0.00591 | -0.1007 | 180.0677
5.5 | 1.1048 | 0.007 | -0.0981 | 157.8286
6.5 | 1.1702 | 0.00901 | -0.0899 | 129.8779
7.5 | 1.2072 | 0.01129 | -0.0773 | 106.9265
8 | 1.2312 | 0.01259 | -0.0728 | 97.7919
8.5 | 1.2605 | 0.0139 | -0.0694 | 90.6835
9 | 1.2917 | 0.01527 | -0.0665 | 84.5907
9.5 | 1.3238 | 0.01673 | -0.064 | 79.1273
10 | 1.3544 | 0.01836 | -0.0615 | 73.7691
10.5 | 1.3845 | 0.02012 | -0.0592 | 68.8121
11 | 1.4145 | 0.02195 | -0.057 | 64.4419
11.5 | 1.4405 | 0.0241 | -0.0545 | 59.7718
12 | 1.4681 | 0.02624 | -0.0524 | 55.9489
12.5 | 1.4923 | 0.02868 | -0.0501 | 52.0328
13 | 1.5163 | 0.03123 | -0.048 | 48.5527
13.5 | 1.5377 | 0.03402 | -0.0458 | 45.1999
14 | 1.5588 | 0.03688 | -0.0436 | 42.2668
14.5 | 1.5785 | 0.03994 | -0.0416 | 39.5218
15 | 1.5947 | 0.04338 | -0.0395 | 36.7612
15.5 | 1.6129 | 0.04682 | -0.0378 | 34.449
16 | 1.6308 | 0.05037 | -0.0363 | 32.3764
16.5 | 1.6437 | 0.05456 | -0.0349 | 30.1265
17 | 1.6578 | 0.0588 | -0.0339 | 28.1939
17.5 | 1.6622 | 0.0642 | -0.033 | 25.891
18 | 1.6715 | 0.06936 | -0.0327 | 24.0989
18.5 | 1.6788 | 0.07492 | -0.0327 | 22.4079
19 | 1.6845 | 0.08093 | -0.0331 | 20.8143
19.5 | 1.686 | 0.08766 | -0.0341 | 19.2334
20 | 1.682 | 0.09538 | -0.0357 | 17.6347

## 87. Re 6M Mach 0.50 (1)
BIGFOIL.COM POLAR EXPORT
GA 40-614
GA 40-614 |  |  |  | Cl Max: | 1.496 | at alpha= | 20 | deg
JavaFoil+Calcfoil stall+Eppler ext transition |  |  |  | L/D Max: | 197.548 | at alpha= | 4 | deg
Re: | 6000000 |  |  | Cd Min: | 0.0047 | at alpha= | 0 | deg
Mach: | 0.5 |  |  | Cl=0 at alpha= | -4.1186 | deg
|  |  |  | @ Cl=0.1, Cd= | 0.0067557
|  |  |  | @ Cl=0.4, Cd= | 0.0058181
|  |  |  | @ Cl=0.6, Cd= | 0.0047197
alpha (deg) | Cl | Cd | Cm | Cl/Cd
-20 | -0.876 | 0.15789 | -0.035 | -5.55
-19.5 | -0.851 | 0.15814 | -0.036 | -5.382
-19 | -0.825 | 0.1495 | -0.036 | -5.516
-18.5 | -0.797 | 0.14531 | -0.037 | -5.488
-18 | -0.77 | 0.13778 | -0.037 | -5.586
-17.5 | -0.742 | 0.13506 | -0.036 | -5.491
-17 | -0.713 | 0.12927 | -0.036 | -5.519
-16.5 | -0.686 | 0.12595 | -0.036 | -5.446
-16 | -0.659 | 0.12153 | -0.036 | -5.421
-15.5 | -0.632 | 0.11751 | -0.037 | -5.375
-15 | -0.604 | 0.11234 | -0.037 | -5.379
-14.5 | -0.577 | 0.10639 | -0.037 | -5.423
-14 | -0.55 | 0.10216 | -0.038 | -5.38
-13.5 | -0.523 | 0.09834 | -0.039 | -5.316
-13 | -0.495 | 0.09224 | -0.039 | -5.366
-12.5 | -0.467 | 0.08627 | -0.039 | -5.418
-12 | -0.44 | 0.07946 | -0.04 | -5.539
-11.5 | -0.413 | 0.07271 | -0.041 | -5.679
-11 | -0.386 | 0.06727 | -0.042 | -5.731
-10.5 | -0.358 | 0.06311 | -0.043 | -5.672
-10 | -0.331 | 0.05852 | -0.045 | -5.653
-9.5 | -0.304 | 0.05343 | -0.047 | -5.686
-9 | -0.273 | 0.06495 | -0.039 | -4.2
-8.5 | -0.245 | 0.05519 | -0.039 | -4.439
-8 | -0.218 | 0.04968 | -0.042 | -4.381
-7.5 | -0.191 | 0.04456 | -0.048 | -4.286
-7 | -0.199 | 0.0075 | -0.086 | -26.518
-6.5 | -0.134 | 0.04083 | -0.048 | -3.293
-6 | -0.106 | 0.04113 | -0.042 | -2.571
-5.5 | -0.078 | 0.03846 | -0.043 | -2.023
-5 | -0.063 | 0.0353 | -0.049 | -1.786
-4.5 | -0.045 | 0.00706 | -0.092 | -6.425
-4 | 0.014 | 0.00703 | -0.093 | 2.008
-3.5 | 0.08 | 0.00681 | -0.094 | 11.806
-3 | 0.15 | 0.00662 | -0.096 | 22.618
-2.5 | 0.22 | 0.00643 | -0.097 | 34.269
-2 | 0.292 | 0.00601 | -0.098 | 48.539
-1.5 | 0.363 | 0.00589 | -0.099 | 61.577
-1 | 0.435 | 0.00575 | -0.101 | 75.646
-0.5 | 0.505 | 0.00577 | -0.102 | 87.554
0 | 0.58 | 0.0047 | -0.103 | 123.487
0.5 | 0.651 | 0.00477 | -0.104 | 136.437
1 | 0.721 | 0.00493 | -0.105 | 146.271
1.5 | 0.792 | 0.005 | -0.107 | 158.288
2 | 0.862 | 0.005 | -0.108 | 172.557
2.5 | 0.933 | 0.00514 | -0.109 | 181.499
3 | 1.004 | 0.00521 | -0.11 | 192.507
3.5 | 1.074 | 0.00546 | -0.112 | 196.695
4 | 1.145 | 0.00579 | -0.113 | 197.548
4.5 | 1.205 | 0.00645 | -0.114 | 186.875
5 | 1.27 | 0.0076 | -0.115 | 167.116
5.5 | 1.312 | 0.00904 | -0.115 | 145.203
6 | 1.36 | 0.01094 | -0.115 | 124.322
6.5 | 1.398 | 0.01606 | -0.115 | 87.027
7 | 1.437 | 0.01715 | -0.116 | 83.814
7.5 | 1.463 | 0.0186 | -0.117 | 78.689
8 | 1.469 | 0.02007 | -0.117 | 73.233
8.5 | 1.44 | 0.02161 | -0.118 | 66.662
9 | 1.321 | 0.02351 | -0.119 | 56.187
9.5 | 0.906 | 0.02548 | -0.12 | 35.576
10 | 0.791 | 0.06984 | -0.059 | 11.32
10.5 | 0.968 | 0.02849 | -0.122 | 33.992
11 | 0.997 | 0.03173 | -0.122 | 31.425
11.5 | 0.874 | 0.08497 | -0.062 | 10.283
12 | 0.901 | 0.08697 | -0.063 | 10.362
12.5 | 0.932 | 0.09264 | -0.069 | 10.056
13 | 1.07 | 0.05847 | -0.117 | 18.302
13.5 | 1.024 | 0.0917 | -0.097 | 11.163
14 | 1.018 | 0.10677 | -0.076 | 9.533
14.5 | 1.059 | 0.10643 | -0.088 | 9.951
15 | 1.206 | 0.0632 | -0.123 | 19.089
15.5 | 1.241 | 0.06538 | -0.125 | 18.978
16 | 1.265 | 0.07202 | -0.125 | 17.562
16.5 | 1.233 | 0.10385 | -0.114 | 11.875
17 | 1.195 | 0.13066 | -0.091 | 9.143
17.5 | 1.334 | 0.08401 | -0.124 | 15.881
18 | 1.387 | 0.07714 | -0.129 | 17.974
18.5 | 1.415 | 0.08193 | -0.129 | 17.267
19 | 1.43 | 0.09486 | -0.128 | 15.071
19.5 | 1.355 | 0.1394 | -0.105 | 9.719
20 | 1.496 | 0.08739 | -0.131 | 17.123

## 88. Re 6M Mach 0.50 (2)
BIGFOIL.COM POLAR EXPORT
GA 40-614
GA 40-614 |  |  |  | Cl Max: | 1.4831 | at alpha= | 12.5 | deg
XFOIL ncrit=9 |  |  |  | L/D Max: | 257.14 | at alpha= | 4 | deg
Re: | 6000000 |  |  | Cd Min: | 0.16985 | at alpha= | 17.5 | deg
Mach: | 0.5 |  |  | Cl=0 at alpha= | -4.0896 | deg
|  |  |  | @ Cl=0.1, Cd= | 0.006796
|  |  |  | @ Cl=0.4, Cd= | 0.0058594
|  |  |  | @ Cl=0.6, Cd= | 0.0052155
alpha (deg) | Cl | Cd | Cm | Cl/Cd
-11.5 | -0.152 | 0.11779 | -0.077 | -1.2904
-11 | -0.1384 | 0.1099 | -0.081 | -1.2593
-10.5 | -0.128 | 0.10169 | -0.0851 | -1.2587
-10 | -0.1104 | 0.09503 | -0.0887 | -1.1617
-9.5 | -0.099 | 0.08787 | -0.0925 | -1.1267
-9 | -0.0903 | 0.08052 | -0.0962 | -1.1215
-8 | -0.078 | 0.0662 | -0.1037 | -1.1782
-7.5 | -0.0772 | 0.0589 | -0.1079 | -1.3107
-7 | -0.0888 | 0.05035 | -0.1153 | -1.7637
-6.5 | -0.112 | 0.0428 | -0.1175 | -2.6168
-6 | -0.1114 | 0.03528 | -0.1182 | -3.1576
-5.5 | -0.1016 | 0.02712 | -0.1169 | -3.7463
-5 | -0.0865 | 0.01748 | -0.1135 | -4.9485
-4.5 | -0.0495 | 0.01009 | -0.11 | -4.9058
-4 | 0.0108 | 0.00769 | -0.108 | 1.4044
-3.5 | 0.0791 | 0.00693 | -0.1071 | 11.4141
-3 | 0.1493 | 0.00648 | -0.1069 | 23.0401
-2.5 | 0.2201 | 0.00622 | -0.1071 | 35.3859
-2 | 0.2906 | 0.00604 | -0.1076 | 48.1126
-1.5 | 0.3607 | 0.00591 | -0.1082 | 61.0321
-1 | 0.4306 | 0.00582 | -0.109 | 73.9863
-0.5 | 0.5 | 0.00575 | -0.1098 | 86.9565
0 | 0.5693 | 0.0055 | -0.1107 | 103.5091
0.5 | 0.6362 | 0.00488 | -0.1116 | 130.3689
1 | 0.7032 | 0.00437 | -0.1125 | 160.9153
1.5 | 0.7711 | 0.00411 | -0.1132 | 187.6156
2 | 0.8404 | 0.00409 | -0.114 | 205.4768
2.5 | 0.9109 | 0.00413 | -0.115 | 220.5569
3 | 0.9821 | 0.00417 | -0.1159 | 235.5156
3.5 | 1.0522 | 0.0043 | -0.1166 | 244.6977
4 | 1.1237 | 0.00437 | -0.1172 | 257.1396
4.5 | 1.1859 | 0.00489 | -0.1162 | 242.5153
5 | 1.2185 | 0.00644 | -0.1103 | 189.2081
6 | 1.2127 | 0.00978 | -0.0865 | 123.998
6.5 | 1.2137 | 0.013 | -0.0791 | 93.3615
7 | 1.2136 | 0.01663 | -0.0722 | 72.9765
7.5 | 1.2229 | 0.02011 | -0.0668 | 60.8105
8 | 1.2443 | 0.02306 | -0.0628 | 53.9592
8.5 | 1.2735 | 0.0257 | -0.0594 | 49.5525
9 | 1.3054 | 0.02828 | -0.0562 | 46.1598
9.5 | 1.337 | 0.03097 | -0.0531 | 43.1708
10 | 1.3667 | 0.03386 | -0.0497 | 40.3633
10.5 | 1.3958 | 0.03684 | -0.0463 | 37.8882
11 | 1.423 | 0.04006 | -0.0428 | 35.5217
11.5 | 1.45 | 0.04343 | -0.0393 | 33.3871
12 | 1.4698 | 0.04752 | -0.0357 | 30.9301
12.5 | 1.4831 | 0.05233 | -0.0321 | 28.3413
13 | 1.4821 | 0.05866 | -0.029 | 25.2659
13.5 | 1.4689 | 0.06647 | -0.0267 | 22.0987
14 | 1.4468 | 0.07572 | -0.0256 | 19.1072
14.5 | 1.4241 | 0.08591 | -0.0262 | 16.5766
15 | 1.3914 | 0.09812 | -0.0292 | 14.1806
15.5 | 1.3569 | 0.11167 | -0.0346 | 12.151
16 | 1.3259 | 0.12585 | -0.0417 | 10.5356
16.5 | 1.2964 | 0.14059 | -0.0505 | 9.2211
17 | 1.2738 | 0.15513 | -0.0598 | 8.2112
17.5 | 1.2535 | 0.16985 | -0.0698 | 7.38

## 89. Re 7M Mach 0.00 (1)
BIGFOIL.COM POLAR EXPORT
GA 40-614
GA 40-614 |  |  |  | Cl Max: | 1.615 | at alpha= | 12 | deg
JavaFoil+Calcfoil stall+Eppler ext transition |  |  |  | L/D Max: | 190.518 | at alpha= | 3.5 | deg
Re: | 7000000 |  |  | Cd Min: | 0.0044 | at alpha= | 0 | deg
Mach: | 0 |  |  | Cl=0 at alpha= | -4.1121 | deg
|  |  |  | @ Cl=0.1, Cd= | 0.0061113
|  |  |  | @ Cl=0.4, Cd= | 0.0055446
|  |  |  | @ Cl=0.6, Cd= | 0.0044298
alpha (deg) | Cl | Cd | Cm | Cl/Cd
-15 | -0.394 | 0.09824 | -0.032 | -4.014
-14.5 | -0.402 | 0.09359 | -0.032 | -4.3
-14 | -0.41 | 0.08809 | -0.033 | -4.651
-13.5 | -0.415 | 0.08411 | -0.034 | -4.939
-13 | -0.419 | 0.08075 | -0.033 | -5.187
-12.5 | -0.421 | 0.07687 | -0.034 | -5.474
-12 | -0.422 | 0.07144 | -0.036 | -5.901
-11.5 | -0.419 | 0.0672 | -0.037 | -6.236
-11 | -0.413 | 0.06383 | -0.037 | -6.475
-10.5 | -0.407 | 0.05832 | -0.04 | -6.972
-10 | -0.459 | 0.0129 | -0.065 | -35.556
-9.5 | -0.459 | 0.00893 | -0.069 | -51.41
-9 | -0.437 | 0.00822 | -0.071 | -53.212
-8.5 | -0.409 | 0.0079 | -0.072 | -51.822
-8 | -0.377 | 0.00765 | -0.073 | -49.248
-7.5 | -0.34 | 0.00741 | -0.074 | -45.907
-7 | -0.299 | 0.00717 | -0.075 | -41.726
-6.5 | -0.254 | 0.00699 | -0.076 | -36.375
-6 | -0.206 | 0.00683 | -0.077 | -30.179
-5.5 | -0.155 | 0.00663 | -0.078 | -23.33
-5 | -0.101 | 0.00626 | -0.079 | -16.098
-4.5 | -0.045 | 0.00629 | -0.08 | -7.114
-4 | 0.013 | 0.00616 | -0.081 | 2.116
-3.5 | 0.072 | 0.0062 | -0.082 | 11.644
-3 | 0.132 | 0.00601 | -0.083 | 21.986
-2.5 | 0.193 | 0.00564 | -0.084 | 34.2
-2 | 0.254 | 0.00553 | -0.085 | 45.959
-1.5 | 0.315 | 0.00545 | -0.086 | 57.848
-1 | 0.377 | 0.00562 | -0.087 | 67.152
-0.5 | 0.438 | 0.00542 | -0.088 | 80.721
0 | 0.502 | 0.0044 | -0.089 | 114.226
0.5 | 0.563 | 0.0044 | -0.09 | 127.961
1 | 0.625 | 0.00445 | -0.091 | 140.522
1.5 | 0.686 | 0.00454 | -0.092 | 151.146
2 | 0.747 | 0.00455 | -0.093 | 164.133
2.5 | 0.808 | 0.00457 | -0.095 | 176.985
3 | 0.869 | 0.00486 | -0.096 | 178.824
3.5 | 0.93 | 0.00488 | -0.097 | 190.518
4 | 0.991 | 0.00528 | -0.098 | 187.791
4.5 | 1.047 | 0.00557 | -0.099 | 187.958
5 | 1.105 | 0.0064 | -0.1 | 172.642
5.5 | 1.163 | 0.00711 | -0.101 | 163.516
6 | 1.219 | 0.00799 | -0.102 | 152.63
6.5 | 1.274 | 0.00874 | -0.103 | 145.7
7 | 1.312 | 0.01155 | -0.103 | 113.545
7.5 | 1.354 | 0.01239 | -0.103 | 109.278
8 | 1.395 | 0.01309 | -0.104 | 106.577
8.5 | 1.436 | 0.01407 | -0.105 | 102.022
9 | 1.474 | 0.01464 | -0.106 | 100.693
9.5 | 1.509 | 0.01539 | -0.106 | 98.042
10 | 1.539 | 0.01618 | -0.107 | 95.155
10.5 | 1.566 | 0.01703 | -0.108 | 91.983
11 | 1.589 | 0.01794 | -0.109 | 88.56
11.5 | 1.607 | 0.01904 | -0.109 | 84.404
12 | 1.615 | 0.01997 | -0.11 | 80.878
12.5 | 1.612 | 0.02106 | -0.111 | 76.56
13 | 1.602 | 0.02222 | -0.111 | 72.13
13.5 | 1.586 | 0.0235 | -0.112 | 67.499
14 | 1.564 | 0.02491 | -0.113 | 62.792
14.5 | 1.536 | 0.02648 | -0.113 | 58.02
15 | 1.504 | 0.02807 | -0.114 | 53.57
15.5 | 1.466 | 0.03 | -0.115 | 48.867
16 | 1.425 | 0.03174 | -0.115 | 44.884
16.5 | 1.379 | 0.03448 | -0.115 | 39.998
17 | 1.331 | 0.03744 | -0.116 | 35.557

## 90. Re 7M Mach 0.00 (2)
BIGFOIL.COM POLAR EXPORT
GA 40-614
GA 40-614 |  |  |  | Cl Max: | 1.7586 | at alpha= | 20 | deg
XFOIL ncrit=9 |  |  |  | L/D Max: | 233.227 | at alpha= | 3.5 | deg
Re: | 7000000 |  |  | Cd Min: | 0.06852 | at alpha= | 20 | deg
Mach: | 0 |  |  | Cl=0 at alpha= | -4.0719 | deg
|  |  |  | @ Cl=0.1, Cd= | 0.0059072
|  |  |  | @ Cl=0.4, Cd= | 0.0052979
|  |  |  | @ Cl=0.6, Cd= | 0.0039777
alpha (deg) | Cl | Cd | Cm | Cl/Cd
-17.5 | -1.0595 | 0.04294 | -0.1038 | -24.674
-17 | -1.1306 | 0.03156 | -0.1077 | -35.8238
-16 | -1.1596 | 0.02472 | -0.0988 | -46.9094
-15.5 | -1.1541 | 0.02253 | -0.0934 | -51.225
-15 | -1.1271 | 0.02072 | -0.0908 | -54.3967
-14.5 | -1.0952 | 0.01891 | -0.0887 | -57.9164
-14 | -1.057 | 0.01744 | -0.0871 | -60.6078
-13.5 | -1.0154 | 0.01607 | -0.0859 | -63.1861
-13 | -0.9705 | 0.01493 | -0.0849 | -65.0033
-12.5 | -0.9229 | 0.01396 | -0.0843 | -66.1103
-12 | -0.8734 | 0.01315 | -0.0839 | -66.4183
-11.5 | -0.823 | 0.01234 | -0.0835 | -66.6937
-11 | -0.7718 | 0.01159 | -0.0832 | -66.5919
-10.5 | -0.7193 | 0.01093 | -0.0831 | -65.8097
-10 | -0.6658 | 0.01037 | -0.0831 | -64.2044
-9.5 | -0.6116 | 0.00991 | -0.0832 | -61.7154
-9 | -0.5563 | 0.00951 | -0.0835 | -58.4963
-8.5 | -0.5012 | 0.00909 | -0.0837 | -55.1375
-8 | -0.4452 | 0.00879 | -0.084 | -50.6485
-7.5 | -0.3904 | 0.00818 | -0.0842 | -47.7262
-7 | -0.3346 | 0.00775 | -0.0845 | -43.1742
-6.5 | -0.2783 | 0.00742 | -0.0849 | -37.5067
-6 | -0.2214 | 0.00711 | -0.0853 | -31.1392
-5.5 | -0.1643 | 0.00683 | -0.0858 | -24.0556
-5 | -0.1069 | 0.0066 | -0.0864 | -16.197
-4.5 | -0.0494 | 0.00641 | -0.087 | -7.7067
-4 | 0.0083 | 0.00618 | -0.0876 | 1.343
-3.5 | 0.0663 | 0.006 | -0.0883 | 11.05
-3 | 0.1244 | 0.00584 | -0.089 | 21.3014
-2.5 | 0.1825 | 0.00571 | -0.0897 | 31.9615
-2 | 0.2406 | 0.00561 | -0.0905 | 42.8877
-1.5 | 0.299 | 0.00551 | -0.0913 | 54.265
-1 | 0.3575 | 0.0054 | -0.0921 | 66.2037
-0.5 | 0.4158 | 0.00526 | -0.0929 | 79.0494
0 | 0.4731 | 0.00495 | -0.0937 | 95.5758
0.5 | 0.5297 | 0.0045 | -0.0945 | 117.7111
1 | 0.5862 | 0.00406 | -0.0953 | 144.3842
1.5 | 0.6432 | 0.00372 | -0.096 | 172.9032
2 | 0.7006 | 0.00364 | -0.0968 | 192.4725
2.5 | 0.7587 | 0.00364 | -0.0976 | 208.4341
3 | 0.8169 | 0.00367 | -0.0985 | 222.5886
3.5 | 0.8746 | 0.00375 | -0.0993 | 233.2267
4 | 0.9302 | 0.004 | -0.0998 | 232.55
4.5 | 0.9731 | 0.0052 | -0.0983 | 187.1346
5 | 1.0195 | 0.00602 | -0.0973 | 169.3522
5.5 | 1.0638 | 0.00686 | -0.0959 | 155.0729
6 | 1.1058 | 0.00768 | -0.0941 | 143.9844
6.5 | 1.1434 | 0.00855 | -0.0915 | 133.731
7.5 | 1.2193 | 0.01004 | -0.0866 | 121.4442
8 | 1.2428 | 0.01071 | -0.0812 | 116.0411
8.5 | 1.2693 | 0.01148 | -0.077 | 110.5662
9 | 1.2978 | 0.0124 | -0.0735 | 104.6613
9.5 | 1.3292 | 0.01334 | -0.0707 | 99.6402
10 | 1.3587 | 0.0145 | -0.068 | 93.7034
10.5 | 1.389 | 0.01574 | -0.0656 | 88.2465
11 | 1.4199 | 0.01704 | -0.0635 | 83.3275
11.5 | 1.4471 | 0.01864 | -0.0613 | 77.6341
12 | 1.4757 | 0.02024 | -0.0594 | 72.9101
12.5 | 1.5013 | 0.02211 | -0.0574 | 67.9014
13 | 1.5272 | 0.02401 | -0.0556 | 63.6068
13.5 | 1.5505 | 0.02618 | -0.0537 | 59.2246
14 | 1.5731 | 0.02845 | -0.052 | 55.2935
14.5 | 1.5958 | 0.03078 | -0.0504 | 51.8454
15 | 1.6152 | 0.03341 | -0.0486 | 48.3448
15.5 | 1.6325 | 0.03623 | -0.0468 | 45.0593
16 | 1.6535 | 0.03878 | -0.0454 | 42.638
16.5 | 1.6712 | 0.04164 | -0.044 | 40.1345
17 | 1.688 | 0.04473 | -0.0427 | 37.7375
17.5 | 1.7003 | 0.04831 | -0.0414 | 35.1956
18 | 1.7128 | 0.052 | -0.0404 | 32.9385
18.5 | 1.7229 | 0.05609 | -0.0396 | 30.7167
19 | 1.7373 | 0.05981 | -0.0392 | 29.047
19.5 | 1.7492 | 0.06395 | -0.039 | 27.3526
20 | 1.7586 | 0.06852 | -0.0391 | 25.6655

## 91. Re 7M Mach 0.10 (1)
BIGFOIL.COM POLAR EXPORT
GA 40-614
GA 40-614 |  |  |  | Cl Max: | 1.61 | at alpha= | 12 | deg
JavaFoil+Calcfoil stall+Eppler ext transition |  |  |  | L/D Max: | 191.033 | at alpha= | 3.5 | deg
Re: | 7000000 |  |  | Cd Min: | 0.0044 | at alpha= | 0 | deg
Mach: | 0.1 |  |  | Cl=0 at alpha= | -4.1121 | deg
|  |  |  | @ Cl=0.1, Cd= | 0.0060887
|  |  |  | @ Cl=0.4, Cd= | 0.0055611
|  |  |  | @ Cl=0.6, Cd= | 0.0044455
alpha (deg) | Cl | Cd | Cm | Cl/Cd
-14.5 | -0.371 | 0.09396 | -0.032 | -3.945
-14 | -0.38 | 0.08931 | -0.033 | -4.258
-13.5 | -0.389 | 0.08462 | -0.034 | -4.597
-13 | -0.395 | 0.08134 | -0.033 | -4.858
-12.5 | -0.4 | 0.07755 | -0.034 | -5.157
-12 | -0.403 | 0.07221 | -0.035 | -5.581
-11.5 | -0.403 | 0.068 | -0.036 | -5.931
-11 | -0.4 | 0.06463 | -0.037 | -6.19
-10.5 | -0.395 | 0.05976 | -0.039 | -6.609
-10 | -0.392 | 0.04847 | -0.047 | -8.098
-9.5 | -0.449 | 0.00934 | -0.069 | -48.049
-9 | -0.431 | 0.0083 | -0.071 | -51.966
-8.5 | -0.405 | 0.00801 | -0.072 | -50.607
-8 | -0.374 | 0.00766 | -0.073 | -48.832
-7.5 | -0.339 | 0.00744 | -0.074 | -45.509
-7 | -0.298 | 0.00721 | -0.075 | -41.4
-6.5 | -0.254 | 0.00693 | -0.076 | -36.66
-6 | -0.206 | 0.00676 | -0.077 | -30.485
-5.5 | -0.155 | 0.00657 | -0.078 | -23.608
-5 | -0.101 | 0.00622 | -0.079 | -16.255
-4.5 | -0.045 | 0.0063 | -0.08 | -7.13
-4 | 0.013 | 0.00615 | -0.081 | 2.13
-3.5 | 0.072 | 0.00613 | -0.082 | 11.825
-3 | 0.133 | 0.00604 | -0.083 | 22
-2.5 | 0.194 | 0.00566 | -0.084 | 34.269
-2 | 0.255 | 0.00554 | -0.085 | 46.08
-1.5 | 0.317 | 0.00546 | -0.086 | 58.03
-1 | 0.379 | 0.00563 | -0.088 | 67.323
-0.5 | 0.44 | 0.00543 | -0.089 | 80.999
0 | 0.505 | 0.0044 | -0.09 | 114.682
0.5 | 0.566 | 0.00444 | -0.091 | 127.453
1 | 0.628 | 0.00445 | -0.092 | 140.974
1.5 | 0.689 | 0.00454 | -0.093 | 151.726
2 | 0.751 | 0.00456 | -0.094 | 164.696
2.5 | 0.812 | 0.00457 | -0.095 | 177.604
3 | 0.873 | 0.00487 | -0.096 | 179.233
3.5 | 0.935 | 0.00489 | -0.097 | 191.033
4 | 0.996 | 0.0053 | -0.098 | 188.076
4.5 | 1.052 | 0.00557 | -0.099 | 188.923
5 | 1.111 | 0.00646 | -0.1 | 172.074
5.5 | 1.169 | 0.00719 | -0.101 | 162.611
6 | 1.225 | 0.00807 | -0.102 | 151.75
6.5 | 1.28 | 0.00884 | -0.104 | 144.732
7 | 1.316 | 0.01168 | -0.103 | 112.638
7.5 | 1.358 | 0.01257 | -0.104 | 108.002
8 | 1.4 | 0.01323 | -0.104 | 105.767
8.5 | 1.44 | 0.01424 | -0.105 | 101.124
9 | 1.478 | 0.01483 | -0.106 | 99.659
9.5 | 1.512 | 0.01559 | -0.107 | 96.944
10 | 1.541 | 0.01643 | -0.108 | 93.832
10.5 | 1.567 | 0.01728 | -0.108 | 90.684
11 | 1.588 | 0.01822 | -0.109 | 87.159
11.5 | 1.604 | 0.01935 | -0.11 | 82.895
12 | 1.61 | 0.02035 | -0.11 | 79.106
12.5 | 1.603 | 0.02137 | -0.111 | 75.034
13 | 1.59 | 0.02266 | -0.112 | 70.157
13.5 | 1.569 | 0.02399 | -0.112 | 65.42
14 | 1.542 | 0.02544 | -0.113 | 60.608
14.5 | 1.509 | 0.02708 | -0.114 | 55.724
15 | 1.47 | 0.02874 | -0.114 | 51.17
15.5 | 1.427 | 0.03084 | -0.115 | 46.265
16 | 1.379 | 0.03293 | -0.115 | 41.881
16.5 | 1.328 | 0.03578 | -0.116 | 37.107
17 | 1.274 | 0.03878 | -0.116 | 32.838

## 92. Re 7M Mach 0.10 (2)
BIGFOIL.COM POLAR EXPORT
GA 40-614
GA 40-614 |  |  |  | Cl Max: | 1.7525 | at alpha= | 20 | deg
XFOIL ncrit=9 |  |  |  | L/D Max: | 234.122 | at alpha= | 3.5 | deg
Re: | 7000000 |  |  | Cd Min: | 0.07175 | at alpha= | 20 | deg
Mach: | 0.1 |  |  | Cl=0 at alpha= | -4.0713 | deg
|  |  |  | @ Cl=0.1, Cd= | 0.0059189
|  |  |  | @ Cl=0.4, Cd= | 0.005311
|  |  |  | @ Cl=0.6, Cd= | 0.0040107
alpha (deg) | Cl | Cd | Cm | Cl/Cd
-16 | -0.9822 | 0.03771 | -0.1088 | -26.0461
-15.5 | -1.0328 | 0.0302 | -0.1081 | -34.1987
-15 | -1.0546 | 0.02673 | -0.1021 | -39.4538
-14.5 | -1.0614 | 0.02337 | -0.0959 | -45.4172
-13.5 | -1.0078 | 0.01853 | -0.0904 | -54.3875
-13 | -0.9684 | 0.01681 | -0.0888 | -57.6086
-12.5 | -0.9245 | 0.01535 | -0.0875 | -60.228
-12 | -0.8766 | 0.01427 | -0.0867 | -61.4296
-11.5 | -0.8269 | 0.01328 | -0.086 | -62.2666
-11 | -0.7765 | 0.0123 | -0.0854 | -63.1301
-10.5 | -0.7244 | 0.01146 | -0.085 | -63.2112
-10 | -0.671 | 0.01075 | -0.0848 | -62.4186
-9.5 | -0.6167 | 0.01016 | -0.0847 | -60.6988
-9 | -0.5612 | 0.00968 | -0.0847 | -57.9752
-8.5 | -0.5056 | 0.00921 | -0.0848 | -54.8969
-8 | -0.4491 | 0.00888 | -0.0851 | -50.5743
-7.5 | -0.393 | 0.00841 | -0.0853 | -46.7301
-7 | -0.3373 | 0.00784 | -0.0854 | -43.023
-6.5 | -0.2806 | 0.00748 | -0.0857 | -37.5134
-6 | -0.2232 | 0.00716 | -0.0861 | -31.1732
-5.5 | -0.1656 | 0.00687 | -0.0865 | -24.1048
-5 | -0.1078 | 0.00663 | -0.087 | -16.2594
-4.5 | -0.0499 | 0.00643 | -0.0876 | -7.7605
-4 | 0.0083 | 0.0062 | -0.0882 | 1.3387
-3.5 | 0.0667 | 0.00601 | -0.0889 | 11.0982
-3 | 0.1252 | 0.00585 | -0.0895 | 21.4017
-2.5 | 0.1836 | 0.00572 | -0.0903 | 32.0979
-2 | 0.2421 | 0.00563 | -0.091 | 43.0018
-1.5 | 0.301 | 0.00552 | -0.0918 | 54.529
-1 | 0.3599 | 0.0054 | -0.0926 | 66.6481
-0.5 | 0.4185 | 0.00527 | -0.0935 | 79.4118
0 | 0.4762 | 0.00496 | -0.0942 | 96.0081
0.5 | 0.533 | 0.00451 | -0.095 | 118.1818
1 | 0.59 | 0.00407 | -0.0958 | 144.9631
1.5 | 0.6473 | 0.00373 | -0.0966 | 173.5389
2 | 0.7051 | 0.00365 | -0.0973 | 193.1781
2.5 | 0.7635 | 0.00365 | -0.0982 | 209.1781
3 | 0.8222 | 0.00368 | -0.0991 | 223.4239
3.5 | 0.8803 | 0.00376 | -0.0999 | 234.1223
4 | 0.9363 | 0.004 | -0.1004 | 234.075
4.5 | 0.9793 | 0.00521 | -0.0988 | 187.9655
5.5 | 1.0699 | 0.0069 | -0.0963 | 155.058
6 | 1.1112 | 0.00775 | -0.0943 | 143.3806
6.5 | 1.1483 | 0.00862 | -0.0914 | 133.2135
7 | 1.1802 | 0.00935 | -0.0875 | 126.2246
7.5 | 1.2198 | 0.01014 | -0.0855 | 120.2959
8 | 1.2414 | 0.01087 | -0.0798 | 114.2042
8.5 | 1.2691 | 0.01171 | -0.0758 | 108.3775
9 | 1.298 | 0.0127 | -0.0724 | 102.2047
9.5 | 1.3298 | 0.0137 | -0.0697 | 97.0657
10 | 1.3596 | 0.01493 | -0.067 | 91.065
10.5 | 1.3902 | 0.01623 | -0.0647 | 85.6562
11 | 1.4207 | 0.01762 | -0.0625 | 80.63
11.5 | 1.4483 | 0.01928 | -0.0603 | 75.1193
12 | 1.4774 | 0.02093 | -0.0584 | 70.5877
12.5 | 1.5023 | 0.02292 | -0.0564 | 65.5454
13 | 1.5285 | 0.02488 | -0.0546 | 61.4349
13.5 | 1.551 | 0.02721 | -0.0527 | 57.0011
14 | 1.5744 | 0.0295 | -0.0509 | 53.3695
14.5 | 1.5967 | 0.03193 | -0.0492 | 50.0063
15 | 1.6151 | 0.03467 | -0.0473 | 46.5849
15.5 | 1.6333 | 0.03751 | -0.0456 | 43.5431
16 | 1.6528 | 0.04028 | -0.044 | 41.0328
16.5 | 1.669 | 0.0434 | -0.0425 | 38.4562
17 | 1.6858 | 0.04659 | -0.0412 | 36.1837
17.5 | 1.6968 | 0.05039 | -0.0399 | 33.6733
18 | 1.7096 | 0.0542 | -0.0389 | 31.5424
18.5 | 1.7221 | 0.05819 | -0.0383 | 29.5944
19 | 1.7343 | 0.06233 | -0.038 | 27.8245
19.5 | 1.7445 | 0.06687 | -0.0379 | 26.0879
20 | 1.7525 | 0.07175 | -0.038 | 24.4251

## 93. Re 7M Mach 0.25 (1)
BIGFOIL.COM POLAR EXPORT
GA 40-614
GA 40-614 |  |  |  | Cl Max: | 1.572 | at alpha= | 11.5 | deg
JavaFoil+Calcfoil stall+Eppler ext transition |  |  |  | L/D Max: | 193.499 | at alpha= | 3.5 | deg
Re: | 7000000 |  |  | Cd Min: | 0.00442 | at alpha= | 0 | deg
Mach: | 0.25 |  |  | Cl=0 at alpha= | -4.1102 | deg
|  |  |  | @ Cl=0.1, Cd= | 0.0061639
|  |  |  | @ Cl=0.4, Cd= | 0.0055408
|  |  |  | @ Cl=0.6, Cd= | 0.0044771
alpha (deg) | Cl | Cd | Cm | Cl/Cd
-12.5 | -0.204 | 0.07938 | -0.034 | -2.564
-12 | -0.235 | 0.07541 | -0.034 | -3.123
-11.5 | -0.262 | 0.07104 | -0.035 | -3.69
-11 | -0.284 | 0.06719 | -0.036 | -4.221
-10.5 | -0.299 | 0.06348 | -0.036 | -4.718
-10 | -0.31 | 0.05864 | -0.038 | -5.285
-9.5 | -0.313 | 0.05663 | -0.037 | -5.531
-9 | -0.313 | 0.05086 | -0.042 | -6.145
-8.5 | -0.303 | 0.04899 | -0.041 | -6.176
-8 | -0.293 | 0.04003 | -0.051 | -7.318
-7.5 | -0.324 | 0.00773 | -0.076 | -41.958
-7 | -0.291 | 0.00743 | -0.077 | -39.177
-6.5 | -0.251 | 0.0072 | -0.078 | -34.87
-6 | -0.206 | 0.00693 | -0.079 | -29.749
-5.5 | -0.156 | 0.00672 | -0.08 | -23.253
-5 | -0.102 | 0.00652 | -0.081 | -15.721
-4.5 | -0.046 | 0.00641 | -0.082 | -7.129
-4 | 0.013 | 0.0064 | -0.083 | 2.09
-3.5 | 0.074 | 0.00621 | -0.084 | 11.947
-3 | 0.136 | 0.0061 | -0.086 | 22.319
-2.5 | 0.199 | 0.00569 | -0.087 | 34.948
-2 | 0.262 | 0.00568 | -0.088 | 46.165
-1.5 | 0.325 | 0.00551 | -0.089 | 58.986
-1 | 0.389 | 0.00556 | -0.09 | 70.017
-0.5 | 0.452 | 0.00545 | -0.091 | 82.961
0 | 0.519 | 0.00442 | -0.092 | 117.438
0.5 | 0.582 | 0.00446 | -0.093 | 130.533
1 | 0.645 | 0.00452 | -0.094 | 142.816
1.5 | 0.708 | 0.00457 | -0.095 | 155.056
2 | 0.771 | 0.00459 | -0.097 | 168.016
2.5 | 0.835 | 0.00466 | -0.098 | 179.242
3 | 0.898 | 0.00503 | -0.099 | 178.422
3.5 | 0.961 | 0.00496 | -0.1 | 193.499
4 | 1.024 | 0.00548 | -0.101 | 186.941
4.5 | 1.081 | 0.00578 | -0.102 | 186.804
5 | 1.141 | 0.00672 | -0.103 | 169.663
5.5 | 1.2 | 0.00764 | -0.104 | 157.02
6 | 1.257 | 0.0085 | -0.105 | 147.986
6.5 | 1.312 | 0.00952 | -0.106 | 137.795
7 | 1.336 | 0.0125 | -0.105 | 106.926
7.5 | 1.382 | 0.01338 | -0.106 | 103.29
8 | 1.424 | 0.01408 | -0.107 | 101.154
8.5 | 1.462 | 0.0152 | -0.108 | 96.18
9 | 1.495 | 0.01593 | -0.108 | 93.886
9.5 | 1.523 | 0.01681 | -0.109 | 90.652
10 | 1.546 | 0.0178 | -0.11 | 86.855
10.5 | 1.562 | 0.01881 | -0.111 | 83.047
11 | 1.571 | 0.01993 | -0.112 | 78.805
11.5 | 1.572 | 0.02127 | -0.112 | 73.923
12 | 1.558 | 0.02248 | -0.113 | 69.279
12.5 | 1.524 | 0.02383 | -0.114 | 63.966
13 | 1.479 | 0.02542 | -0.114 | 58.168
13.5 | 1.421 | 0.02724 | -0.115 | 52.173
14 | 1.352 | 0.02934 | -0.115 | 46.078
14.5 | 1.272 | 0.03152 | -0.116 | 40.34
15 | 1.18 | 0.03505 | -0.116 | 33.669
15.5 | 1.079 | 0.03933 | -0.116 | 27.443
16 | 0.967 | 0.04673 | -0.115 | 20.692
16.5 | 0.761 | 0.11976 | -0.079 | 6.353

## 94. Re 7M Mach 0.25 (2)
BIGFOIL.COM POLAR EXPORT
GA 40-614
GA 40-614 |  |  |  | Cl Max: | 1.71 | at alpha= | 19.5 | deg
XFOIL ncrit=9 |  |  |  | L/D Max: | 240.769 | at alpha= | 4 | deg
Re: | 7000000 |  |  | Cd Min: | 0.14315 | at alpha= | -14 | deg
Mach: | 0.25 |  |  | Cl=0 at alpha= | -4.0692 | deg
|  |  |  | @ Cl=0.1, Cd= | 0.0059928
|  |  |  | @ Cl=0.4, Cd= | 0.0053906
|  |  |  | @ Cl=0.6, Cd= | 0.0041868
alpha (deg) | Cl | Cd | Cm | Cl/Cd
-14 | -0.2737 | 0.14315 | -0.0528 | -1.912
-13.5 | -0.2573 | 0.13657 | -0.0565 | -1.884
-13 | -0.2633 | 0.12329 | -0.0615 | -2.1356
-12.5 | -0.2483 | 0.11693 | -0.0651 | -2.1235
-12 | -0.2332 | 0.11075 | -0.0686 | -2.1056
-11.5 | -0.2171 | 0.10493 | -0.0719 | -2.069
-11 | -0.2062 | 0.09807 | -0.0754 | -2.1026
-10.5 | -0.2081 | 0.08887 | -0.0797 | -2.3416
-10 | -0.1991 | 0.08219 | -0.0831 | -2.4224
-9 | -0.5718 | 0.01365 | -0.094 | -41.8901
-8 | -0.4678 | 0.01011 | -0.0916 | -46.271
-7.5 | -0.4096 | 0.00933 | -0.0911 | -43.9014
-7 | -0.3506 | 0.00876 | -0.0908 | -40.0228
-6.5 | -0.2926 | 0.00798 | -0.0904 | -36.6667
-6 | -0.233 | 0.00749 | -0.0904 | -31.1081
-5.5 | -0.173 | 0.00713 | -0.0905 | -24.2637
-5 | -0.1128 | 0.00683 | -0.0907 | -16.5154
-4.5 | -0.0523 | 0.00656 | -0.0911 | -7.9726
-4 | 0.0084 | 0.00632 | -0.0915 | 1.3291
-3.5 | 0.0689 | 0.00608 | -0.092 | 11.3322
-3 | 0.1295 | 0.00591 | -0.0926 | 21.912
-2.5 | 0.1901 | 0.00578 | -0.0933 | 32.8893
-2 | 0.251 | 0.00566 | -0.094 | 44.3463
-1.5 | 0.312 | 0.00554 | -0.0948 | 56.3177
-1 | 0.3728 | 0.00544 | -0.0956 | 68.5294
-0.5 | 0.4334 | 0.00533 | -0.0965 | 81.3133
0 | 0.493 | 0.00504 | -0.0972 | 97.8175
0.5 | 0.5519 | 0.00457 | -0.0981 | 120.7659
1 | 0.6109 | 0.0041 | -0.0989 | 149
1.5 | 0.6701 | 0.00377 | -0.0997 | 177.7454
2 | 0.7298 | 0.0037 | -0.1005 | 197.2432
2.5 | 0.7906 | 0.0037 | -0.1014 | 213.6757
3 | 0.8514 | 0.00374 | -0.1023 | 227.6471
3.5 | 0.9118 | 0.00382 | -0.1031 | 238.6911
4 | 0.9703 | 0.00403 | -0.1036 | 240.7692
4.5 | 1.0144 | 0.00523 | -0.1017 | 193.9579
5 | 1.0599 | 0.00618 | -0.1001 | 171.5049
5.5 | 1.1026 | 0.00712 | -0.0979 | 154.8596
6 | 1.1404 | 0.00809 | -0.0948 | 140.9642
7 | 1.1984 | 0.00988 | -0.0851 | 121.2955
7.5 | 1.2135 | 0.011 | -0.0782 | 110.3182
8 | 1.2402 | 0.01213 | -0.0739 | 102.2424
8.5 | 1.2707 | 0.01333 | -0.0706 | 95.3263
9 | 1.3015 | 0.01468 | -0.0676 | 88.658
9.5 | 1.3349 | 0.01601 | -0.0651 | 83.3791
10 | 1.3647 | 0.01768 | -0.0625 | 77.1889
10.5 | 1.3976 | 0.01926 | -0.0604 | 72.5649
11 | 1.4274 | 0.02113 | -0.0581 | 67.5532
11.5 | 1.4568 | 0.02309 | -0.056 | 63.0922
12 | 1.4833 | 0.02533 | -0.0539 | 58.559
12.5 | 1.51 | 0.02765 | -0.0518 | 54.6112
13 | 1.5333 | 0.03026 | -0.0496 | 50.6709
13.5 | 1.5573 | 0.03286 | -0.0476 | 47.392
14 | 1.5754 | 0.03583 | -0.045 | 43.9687
14.5 | 1.5933 | 0.03892 | -0.0427 | 40.9378
15 | 1.6125 | 0.04201 | -0.0406 | 38.3837
15.5 | 1.63 | 0.04536 | -0.0386 | 35.9347
16 | 1.647 | 0.04889 | -0.0369 | 33.6879
16.5 | 1.6583 | 0.05308 | -0.0352 | 31.2415
17 | 1.672 | 0.05726 | -0.034 | 29.2001
17.5 | 1.683 | 0.06189 | -0.0331 | 27.1934
18 | 1.6944 | 0.06671 | -0.0326 | 25.3995
18.5 | 1.7024 | 0.07208 | -0.0324 | 23.6182
19 | 1.7086 | 0.07789 | -0.0326 | 21.9361
19.5 | 1.71 | 0.08455 | -0.0334 | 20.2247
20 | 1.7081 | 0.09183 | -0.0347 | 18.6007

## 95. Re 7M Mach 0.50 (1)
BIGFOIL.COM POLAR EXPORT
GA 40-614
GA 40-614 |  |  |  | Cl Max: | 1.507 | at alpha= | 20 | deg
JavaFoil+Calcfoil stall+Eppler ext transition |  |  |  | L/D Max: | 196.412 | at alpha= | 4 | deg
Re: | 7000000 |  |  | Cd Min: | 0.00472 | at alpha= | 0 | deg
Mach: | 0.5 |  |  | Cl=0 at alpha= | -4.1186 | deg
|  |  |  | @ Cl=0.1, Cd= | 0.0065914
|  |  |  | @ Cl=0.4, Cd= | 0.00574
|  |  |  | @ Cl=0.6, Cd= | 0.0047369
alpha (deg) | Cl | Cd | Cm | Cl/Cd
-20 | -0.877 | 0.15642 | -0.035 | -5.605
-19.5 | -0.851 | 0.15699 | -0.036 | -5.422
-19 | -0.825 | 0.1473 | -0.036 | -5.6
-18.5 | -0.798 | 0.14141 | -0.037 | -5.64
-18 | -0.77 | 0.13618 | -0.037 | -5.655
-17.5 | -0.742 | 0.13222 | -0.037 | -5.613
-17 | -0.714 | 0.12877 | -0.037 | -5.546
-16.5 | -0.686 | 0.12195 | -0.036 | -5.626
-16 | -0.659 | 0.11995 | -0.037 | -5.493
-15.5 | -0.632 | 0.11377 | -0.037 | -5.552
-15 | -0.604 | 0.11111 | -0.037 | -5.44
-14.5 | -0.577 | 0.10656 | -0.038 | -5.416
-14 | -0.55 | 0.10137 | -0.038 | -5.424
-13.5 | -0.523 | 0.098 | -0.039 | -5.335
-13 | -0.495 | 0.09077 | -0.039 | -5.455
-12.5 | -0.468 | 0.0838 | -0.04 | -5.581
-12 | -0.44 | 0.07843 | -0.041 | -5.615
-11.5 | -0.413 | 0.07153 | -0.042 | -5.777
-11 | -0.386 | 0.06666 | -0.043 | -5.789
-10.5 | -0.359 | 0.06148 | -0.045 | -5.838
-10 | -0.332 | 0.05607 | -0.047 | -5.925
-9.5 | -0.307 | 0.05035 | -0.052 | -6.091
-9 | -0.273 | 0.06447 | -0.039 | -4.231
-8.5 | -0.245 | 0.0549 | -0.039 | -4.463
-8 | -0.218 | 0.04896 | -0.043 | -4.451
-7.5 | -0.192 | 0.04313 | -0.051 | -4.447
-7 | -0.199 | 0.00802 | -0.086 | -24.783
-6.5 | -0.134 | 0.04099 | -0.047 | -3.277
-6 | -0.106 | 0.0407 | -0.042 | -2.598
-5.5 | -0.078 | 0.03824 | -0.043 | -2.035
-5 | -0.063 | 0.03411 | -0.052 | -1.856
-4.5 | -0.045 | 0.0069 | -0.092 | -6.574
-4 | 0.014 | 0.00685 | -0.093 | 2.059
-3.5 | 0.08 | 0.00664 | -0.094 | 12.111
-3 | 0.15 | 0.00647 | -0.096 | 23.141
-2.5 | 0.22 | 0.00626 | -0.097 | 35.22
-2 | 0.292 | 0.00585 | -0.098 | 49.895
-1.5 | 0.363 | 0.00574 | -0.099 | 63.207
-1 | 0.435 | 0.00574 | -0.101 | 75.834
-0.5 | 0.505 | 0.00569 | -0.102 | 88.845
0 | 0.58 | 0.00472 | -0.103 | 122.937
0.5 | 0.651 | 0.00478 | -0.104 | 136.192
1 | 0.721 | 0.00484 | -0.105 | 148.874
1.5 | 0.792 | 0.00491 | -0.107 | 161.138
2 | 0.862 | 0.00503 | -0.108 | 171.313
2.5 | 0.933 | 0.00505 | -0.109 | 184.691
3 | 1.004 | 0.00528 | -0.11 | 190.152
3.5 | 1.074 | 0.00555 | -0.112 | 193.581
4 | 1.145 | 0.00583 | -0.113 | 196.412
4.5 | 1.205 | 0.00695 | -0.114 | 173.474
5 | 1.27 | 0.00807 | -0.115 | 157.395
5.5 | 1.307 | 0.00985 | -0.114 | 132.622
6 | 1.359 | 0.01126 | -0.115 | 120.757
6.5 | 1.4 | 0.01563 | -0.115 | 89.53
7 | 1.439 | 0.01665 | -0.116 | 86.409
7.5 | 1.465 | 0.01808 | -0.117 | 81.014
8 | 1.471 | 0.01951 | -0.118 | 75.416
8.5 | 1.442 | 0.02098 | -0.118 | 68.728
9 | 1.322 | 0.02286 | -0.119 | 57.862
9.5 | 0.907 | 0.02476 | -0.12 | 36.651
10 | 0.791 | 0.06916 | -0.061 | 11.44
10.5 | 0.97 | 0.0278 | -0.122 | 34.884
11 | 0.999 | 0.03073 | -0.122 | 32.49
11.5 | 0.874 | 0.0819 | -0.062 | 10.67
12 | 0.901 | 0.08573 | -0.063 | 10.513
12.5 | 0.935 | 0.09069 | -0.074 | 10.31
13 | 1.098 | 0.04793 | -0.122 | 22.9
13.5 | 1.097 | 0.06392 | -0.117 | 17.156
14 | 1.021 | 0.10411 | -0.08 | 9.81
14.5 | 1.164 | 0.06318 | -0.12 | 18.418
15 | 1.216 | 0.05824 | -0.125 | 20.873
15.5 | 1.246 | 0.06194 | -0.126 | 20.118
16 | 1.27 | 0.06841 | -0.126 | 18.567
16.5 | 1.268 | 0.08758 | -0.121 | 14.48
17 | 1.222 | 0.11531 | -0.103 | 10.595
17.5 | 1.361 | 0.07037 | -0.128 | 19.343
18 | 1.395 | 0.07155 | -0.13 | 19.504
18.5 | 1.418 | 0.07884 | -0.13 | 17.99
19 | 1.434 | 0.09102 | -0.129 | 15.758
19.5 | 1.461 | 0.08455 | -0.129 | 17.286
20 | 1.507 | 0.08027 | -0.133 | 18.777

## 96. Re 7M Mach 0.50 (2)
BIGFOIL.COM POLAR EXPORT
GA 40-614
GA 40-614 |  |  |  | Cl Max: | 1.5007 | at alpha= | 12.5 | deg
XFOIL ncrit=9 |  |  |  | L/D Max: | 264.296 | at alpha= | 4 | deg
Re: | 7000000 |  |  | Cd Min: | 0.24295 | at alpha= | -20 | deg
Mach: | 0.5 |  |  | Cl=0 at alpha= | -4.0738 | deg
|  |  |  | @ Cl=0.1, Cd= | 0.0065521
|  |  |  | @ Cl=0.4, Cd= | 0.0057001
|  |  |  | @ Cl=0.6, Cd= | 0.0050318
alpha (deg) | Cl | Cd | Cm | Cl/Cd
-20 | -0.5159 | 0.24295 | -0.0008 | -2.1235
-19.5 | -0.4927 | 0.23578 | -0.0058 | -2.0897
-19 | -0.4688 | 0.22923 | -0.0107 | -2.0451
-18.5 | -0.4447 | 0.22198 | -0.0156 | -2.0033
-18 | -0.4218 | 0.21428 | -0.0203 | -1.9685
-17.5 | -0.3989 | 0.2067 | -0.0251 | -1.9299
-17 | -0.3763 | 0.1992 | -0.0298 | -1.8891
-16.5 | -0.3537 | 0.19166 | -0.0344 | -1.8455
-16 | -0.3331 | 0.18378 | -0.0391 | -1.8125
-15.5 | -0.3111 | 0.17559 | -0.0436 | -1.7717
-15 | -0.2923 | 0.16731 | -0.0482 | -1.7471
-14.5 | -0.2695 | 0.16083 | -0.0525 | -1.6757
-14 | -0.2468 | 0.15407 | -0.0567 | -1.6019
-13.5 | -0.2256 | 0.14704 | -0.061 | -1.5343
-13 | -0.205 | 0.13992 | -0.0651 | -1.4651
-12.5 | -0.1848 | 0.13239 | -0.0692 | -1.3959
-12 | -0.1775 | 0.1222 | -0.0739 | -1.4525
-11.5 | -0.1607 | 0.1151 | -0.0779 | -1.3962
-11 | -0.1421 | 0.10855 | -0.0817 | -1.3091
-10.5 | -0.1309 | 0.10056 | -0.0858 | -1.3017
-10 | -0.1099 | 0.09493 | -0.0892 | -1.1577
-9.5 | -0.0982 | 0.08779 | -0.0929 | -1.1186
-9 | -0.0902 | 0.08031 | -0.0967 | -1.1231
-8.5 | -0.078 | 0.0738 | -0.1001 | -1.0569
-8 | -0.0755 | 0.06631 | -0.1041 | -1.1386
-7.5 | -0.0817 | 0.05804 | -0.1088 | -1.4076
-7 | -0.0963 | 0.04945 | -0.1164 | -1.9474
-6.5 | -0.1178 | 0.04199 | -0.118 | -2.8054
-6 | -0.1183 | 0.03412 | -0.1184 | -3.4672
-5.5 | -0.1077 | 0.0259 | -0.1168 | -4.1583
-5 | -0.0933 | 0.01596 | -0.113 | -5.8459
-4.5 | -0.0537 | 0.00917 | -0.1096 | -5.8561
-4 | 0.0093 | 0.00734 | -0.1078 | 1.267
-3.5 | 0.079 | 0.00668 | -0.1071 | 11.8263
-3 | 0.1496 | 0.00625 | -0.107 | 23.936
-2.5 | 0.2206 | 0.00603 | -0.1072 | 36.5837
-2 | 0.291 | 0.00586 | -0.1077 | 49.6587
-1.5 | 0.3611 | 0.00575 | -0.1083 | 62.8
-1 | 0.4312 | 0.00566 | -0.1091 | 76.1837
-0.5 | 0.5014 | 0.00555 | -0.11 | 90.3423
0.5 | 0.6384 | 0.00483 | -0.1119 | 132.1739
1 | 0.7054 | 0.00433 | -0.1128 | 162.9099
1.5 | 0.773 | 0.00404 | -0.1136 | 191.3366
2 | 0.8428 | 0.00396 | -0.1145 | 212.8283
2.5 | 0.9138 | 0.00396 | -0.1155 | 230.7576
3 | 0.9842 | 0.00405 | -0.1163 | 243.0123
3.5 | 1.0556 | 0.00412 | -0.1172 | 256.2136
4 | 1.1259 | 0.00426 | -0.1177 | 264.2958
5 | 1.2097 | 0.00673 | -0.109 | 179.7474
5.5 | 1.2159 | 0.00819 | -0.0982 | 148.4615
6 | 1.1997 | 0.01 | -0.0844 | 119.97
7.5 | 1.2329 | 0.0197 | -0.068 | 62.5838
8 | 1.2611 | 0.02236 | -0.0646 | 56.3998
8.5 | 1.2927 | 0.02497 | -0.0615 | 51.7701
9 | 1.3254 | 0.02756 | -0.0584 | 48.0914
9.5 | 1.3588 | 0.03017 | -0.0554 | 45.0381
10 | 1.3875 | 0.03309 | -0.0518 | 41.9311
10.5 | 1.4186 | 0.03589 | -0.0483 | 39.5263
11 | 1.4441 | 0.03909 | -0.0444 | 36.943
11.5 | 1.4681 | 0.04251 | -0.0405 | 34.5354
12 | 1.4877 | 0.04642 | -0.0365 | 32.0487
12.5 | 1.5007 | 0.05109 | -0.0325 | 29.3737
13 | 1.4996 | 0.05721 | -0.0289 | 26.2122
13.5 | 1.4843 | 0.06504 | -0.0263 | 22.8213
14 | 1.4611 | 0.07423 | -0.025 | 19.6834
14.5 | 1.4313 | 0.08498 | -0.0257 | 16.8428
15 | 1.4005 | 0.09693 | -0.0285 | 14.4486
15.5 | 1.3662 | 0.11041 | -0.0337 | 12.3739
16 | 1.3354 | 0.12445 | -0.0407 | 10.7304
16.5 | 1.3063 | 0.13907 | -0.0493 | 9.3931
17 | 1.2839 | 0.15348 | -0.0585 | 8.3653
17.5 | 1.2636 | 0.16811 | -0.0684 | 7.5165

## 97. Re 8M Mach 0.00 (1)
BIGFOIL.COM POLAR EXPORT
GA 40-614
GA 40-614 |  |  |  | Cl Max: | 1.617 | at alpha= | 12 | deg
JavaFoil+Calcfoil stall+Eppler ext transition |  |  |  | L/D Max: | 188.802 | at alpha= | 3.5 | deg
Re: | 8000000 |  |  | Cd Min: | 0.00434 | at alpha= | 0 | deg
Mach: | 0 |  |  | Cl=0 at alpha= | -4.1121 | deg
|  |  |  | @ Cl=0.1, Cd= | 0.00595
|  |  |  | @ Cl=0.4, Cd= | 0.0055193
|  |  |  | @ Cl=0.6, Cd= | 0.0043998
alpha (deg) | Cl | Cd | Cm | Cl/Cd
-15 | -0.395 | 0.09718 | -0.032 | -4.06
-14.5 | -0.403 | 0.09268 | -0.033 | -4.346
-14 | -0.41 | 0.08835 | -0.033 | -4.638
-13.5 | -0.415 | 0.08358 | -0.034 | -4.97
-13 | -0.419 | 0.08022 | -0.034 | -5.228
-12.5 | -0.421 | 0.07701 | -0.034 | -5.464
-12 | -0.421 | 0.07132 | -0.035 | -5.91
-11.5 | -0.42 | 0.0659 | -0.038 | -6.375
-11 | -0.414 | 0.062 | -0.038 | -6.686
-10.5 | -0.406 | 0.05877 | -0.04 | -6.91
-10 | -0.474 | 0.00967 | -0.068 | -49.02
-9.5 | -0.46 | 0.00865 | -0.069 | -53.202
-9 | -0.437 | 0.00801 | -0.071 | -54.556
-8.5 | -0.409 | 0.00768 | -0.072 | -53.276
-8 | -0.377 | 0.00748 | -0.073 | -50.352
-7.5 | -0.34 | 0.00726 | -0.074 | -46.85
-7 | -0.299 | 0.00701 | -0.075 | -42.641
-6.5 | -0.254 | 0.00684 | -0.076 | -37.197
-6 | -0.206 | 0.00668 | -0.077 | -30.866
-5.5 | -0.155 | 0.00648 | -0.078 | -23.87
-5 | -0.101 | 0.00614 | -0.079 | -16.419
-4.5 | -0.045 | 0.00612 | -0.08 | -7.315
-4 | 0.013 | 0.00602 | -0.081 | 2.167
-3.5 | 0.072 | 0.00602 | -0.082 | 11.991
-3 | 0.132 | 0.00587 | -0.083 | 22.529
-2.5 | 0.193 | 0.00559 | -0.084 | 34.495
-2 | 0.254 | 0.00539 | -0.085 | 47.117
-1.5 | 0.315 | 0.00539 | -0.086 | 58.526
-1 | 0.377 | 0.00564 | -0.087 | 66.919
-0.5 | 0.438 | 0.00532 | -0.088 | 82.271
0 | 0.502 | 0.00434 | -0.089 | 115.795
0.5 | 0.563 | 0.00437 | -0.09 | 128.955
1 | 0.625 | 0.00442 | -0.091 | 141.258
1.5 | 0.686 | 0.00447 | -0.092 | 153.459
2 | 0.747 | 0.00451 | -0.093 | 165.64
2.5 | 0.808 | 0.00461 | -0.095 | 175.193
3 | 0.869 | 0.00497 | -0.096 | 174.821
3.5 | 0.93 | 0.00493 | -0.097 | 188.802
4 | 0.991 | 0.00536 | -0.098 | 184.926
4.5 | 1.047 | 0.00611 | -0.099 | 171.357
5 | 1.105 | 0.00675 | -0.1 | 163.744
5.5 | 1.163 | 0.00753 | -0.101 | 154.518
6 | 1.219 | 0.0082 | -0.102 | 148.653
6.5 | 1.274 | 0.0091 | -0.103 | 139.904
7 | 1.326 | 0.01126 | -0.104 | 117.714
7.5 | 1.359 | 0.01205 | -0.104 | 112.809
8 | 1.4 | 0.01269 | -0.104 | 110.309
8.5 | 1.437 | 0.01358 | -0.105 | 105.889
9 | 1.476 | 0.01442 | -0.106 | 102.304
9.5 | 1.51 | 0.015 | -0.106 | 100.69
10 | 1.541 | 0.01576 | -0.107 | 97.764
10.5 | 1.568 | 0.01659 | -0.108 | 94.553
11 | 1.591 | 0.01748 | -0.109 | 91.019
11.5 | 1.609 | 0.01854 | -0.109 | 86.773
12 | 1.617 | 0.01953 | -0.11 | 82.818
12.5 | 1.614 | 0.02047 | -0.111 | 78.839
13 | 1.604 | 0.02161 | -0.112 | 74.252
13.5 | 1.588 | 0.0229 | -0.112 | 69.346
14 | 1.566 | 0.02423 | -0.113 | 64.634
14.5 | 1.538 | 0.02574 | -0.113 | 59.75
15 | 1.505 | 0.02728 | -0.114 | 55.185
15.5 | 1.467 | 0.02913 | -0.115 | 50.373
16 | 1.426 | 0.03108 | -0.115 | 45.888
16.5 | 1.381 | 0.03361 | -0.116 | 41.077
17 | 1.333 | 0.03652 | -0.116 | 36.487

## 98. Re 8M Mach 0.00 (2)
BIGFOIL.COM POLAR EXPORT
GA 40-614
GA 40-614 |  |  |  | Cl Max: | 1.7741 | at alpha= | 20 | deg
XFOIL ncrit=9 |  |  |  | L/D Max: | 237.209 | at alpha= | 3.5 | deg
Re: | 8000000 |  |  | Cd Min: | 0.06659 | at alpha= | 20 | deg
Mach: | 0 |  |  | Cl=0 at alpha= | -4.0717 | deg
|  |  |  | @ Cl=0.1, Cd= | 0.0057628
|  |  |  | @ Cl=0.4, Cd= | 0.0051877
|  |  |  | @ Cl=0.6, Cd= | 0.0039549
alpha (deg) | Cl | Cd | Cm | Cl/Cd
-18 | -1.0711 | 0.04762 | -0.1007 | -22.4927
-17.5 | -1.1189 | 0.03639 | -0.1075 | -30.7475
-17 | -1.164 | 0.02917 | -0.107 | -39.904
-16.5 | -1.1823 | 0.02553 | -0.1024 | -46.3102
-16 | -1.1852 | 0.02365 | -0.0958 | -50.1142
-15.5 | -1.1686 | 0.02145 | -0.0921 | -54.4802
-15 | -1.1384 | 0.01974 | -0.0898 | -57.6697
-14.5 | -1.1044 | 0.01804 | -0.0878 | -61.2195
-14 | -1.0644 | 0.01665 | -0.0864 | -63.9279
-13.5 | -1.0221 | 0.01533 | -0.0852 | -66.6732
-13 | -0.9764 | 0.0142 | -0.0843 | -68.7606
-12.5 | -0.9286 | 0.01323 | -0.0837 | -70.189
-12 | -0.8787 | 0.01241 | -0.0833 | -70.8058
-11.5 | -0.8276 | 0.01168 | -0.083 | -70.8562
-11 | -0.7757 | 0.011 | -0.0828 | -70.5182
-10.5 | -0.7226 | 0.0104 | -0.0827 | -69.4808
-10 | -0.6687 | 0.00991 | -0.0828 | -67.4773
-9.5 | -0.614 | 0.00947 | -0.0829 | -64.8363
-9 | -0.5585 | 0.00911 | -0.0832 | -61.3063
-8.5 | -0.5032 | 0.00873 | -0.0834 | -57.6403
-8 | -0.4469 | 0.00842 | -0.0838 | -53.076
-7.5 | -0.3903 | 0.00816 | -0.0843 | -47.8309
-7 | -0.3353 | 0.00759 | -0.0844 | -44.1765
-6.5 | -0.2789 | 0.00722 | -0.0848 | -38.6288
-6 | -0.2219 | 0.00691 | -0.0853 | -32.1129
-5.5 | -0.1647 | 0.00665 | -0.0858 | -24.7669
-5 | -0.1074 | 0.00643 | -0.0863 | -16.703
-4.5 | -0.0496 | 0.00623 | -0.087 | -7.9615
-4 | 0.0083 | 0.00603 | -0.0876 | 1.3765
-3.5 | 0.0663 | 0.00585 | -0.0883 | 11.3333
-3 | 0.1243 | 0.0057 | -0.089 | 21.807
-2.5 | 0.1824 | 0.00559 | -0.0897 | 32.6297
-2 | 0.2409 | 0.00547 | -0.0905 | 44.0402
-1.5 | 0.2994 | 0.00536 | -0.0913 | 55.8582
-1 | 0.3579 | 0.00526 | -0.0922 | 68.0418
-0.5 | 0.4161 | 0.00516 | -0.093 | 80.6395
0 | 0.4736 | 0.00489 | -0.0938 | 96.8507
0.5 | 0.5306 | 0.00448 | -0.0946 | 118.4375
1 | 0.5875 | 0.00403 | -0.0954 | 145.7816
1.5 | 0.6441 | 0.00369 | -0.0962 | 174.5528
2 | 0.7016 | 0.00359 | -0.0969 | 195.4318
2.5 | 0.7598 | 0.00355 | -0.0978 | 214.0282
3 | 0.8176 | 0.00361 | -0.0986 | 226.482
3.5 | 0.8753 | 0.00369 | -0.0995 | 237.2087
4 | 0.9275 | 0.00422 | -0.0994 | 219.7867
4.5 | 0.9699 | 0.00546 | -0.0978 | 177.6374
5 | 1.0169 | 0.00621 | -0.0969 | 163.752
5.5 | 1.0624 | 0.00696 | -0.0957 | 152.6437
6 | 1.1054 | 0.00773 | -0.0941 | 143.0013
6.5 | 1.1447 | 0.00854 | -0.0918 | 134.0398
7 | 1.1812 | 0.00924 | -0.0889 | 127.8355
7.5 | 1.2238 | 0.00985 | -0.0874 | 124.2437
8 | 1.2513 | 0.01046 | -0.0827 | 119.6272
8.5 | 1.278 | 0.01115 | -0.0783 | 114.6188
9 | 1.3068 | 0.01199 | -0.0747 | 108.9908
9.5 | 1.3378 | 0.0129 | -0.0718 | 103.7054
10 | 1.367 | 0.01402 | -0.069 | 97.5036
10.5 | 1.3991 | 0.01512 | -0.0667 | 92.5331
11 | 1.4286 | 0.01647 | -0.0645 | 86.7395
11.5 | 1.4571 | 0.01796 | -0.0623 | 81.1303
12 | 1.4864 | 0.01952 | -0.0604 | 76.1475
12.5 | 1.5125 | 0.02134 | -0.0584 | 70.8763
13 | 1.5398 | 0.02321 | -0.0569 | 66.3421
13.5 | 1.5636 | 0.02541 | -0.0552 | 61.5348
14 | 1.5891 | 0.02759 | -0.0538 | 57.597
14.5 | 1.6124 | 0.02994 | -0.0524 | 53.8544
15 | 1.6327 | 0.03255 | -0.0507 | 50.1598
15.5 | 1.6521 | 0.03503 | -0.0488 | 47.1624
16 | 1.6705 | 0.03765 | -0.047 | 44.3692
16.5 | 1.6851 | 0.0406 | -0.0451 | 41.5049
17 | 1.7008 | 0.04362 | -0.0435 | 38.9913
17.5 | 1.7113 | 0.04725 | -0.0419 | 36.218
18 | 1.7249 | 0.05071 | -0.0408 | 34.015
18.5 | 1.7402 | 0.05417 | -0.0401 | 32.1248
19 | 1.7532 | 0.058 | -0.0396 | 30.2276
19.5 | 1.7643 | 0.06214 | -0.0392 | 28.3923
20 | 1.7741 | 0.06659 | -0.0392 | 26.6421

## 99. Re 8M Mach 0.10 (1)
BIGFOIL.COM POLAR EXPORT
GA 40-614
GA 40-614 |  |  |  | Cl Max: | 1.612 | at alpha= | 12 | deg
JavaFoil+Calcfoil stall+Eppler ext transition |  |  |  | L/D Max: | 189.375 | at alpha= | 3.5 | deg
Re: | 8000000 |  |  | Cd Min: | 0.00434 | at alpha= | 0 | deg
Mach: | 0.1 |  |  | Cl=0 at alpha= | -4.1121 | deg
|  |  |  | @ Cl=0.1, Cd= | 0.0059928
|  |  |  | @ Cl=0.4, Cd= | 0.0054808
|  |  |  | @ Cl=0.6, Cd= | 0.0044029
alpha (deg) | Cl | Cd | Cm | Cl/Cd
-15 | -0.36 | 0.09784 | -0.032 | -3.682
-14.5 | -0.371 | 0.09316 | -0.033 | -3.982
-14 | -0.381 | 0.0887 | -0.033 | -4.291
-13.5 | -0.389 | 0.08424 | -0.034 | -4.617
-13 | -0.396 | 0.08086 | -0.034 | -4.893
-12.5 | -0.4 | 0.07644 | -0.034 | -5.238
-12 | -0.403 | 0.07225 | -0.035 | -5.577
-11.5 | -0.404 | 0.06715 | -0.037 | -6.01
-11 | -0.4 | 0.06349 | -0.037 | -6.307
-10.5 | -0.394 | 0.06033 | -0.038 | -6.536
-10 | -0.453 | 0.01194 | -0.066 | -37.979
-9.5 | -0.451 | 0.00888 | -0.07 | -50.76
-9 | -0.432 | 0.0081 | -0.071 | -53.261
-8.5 | -0.405 | 0.00781 | -0.072 | -51.904
-8 | -0.374 | 0.00754 | -0.073 | -49.622
-7.5 | -0.339 | 0.00729 | -0.074 | -46.433
-7 | -0.298 | 0.00705 | -0.075 | -42.314
-6.5 | -0.254 | 0.00677 | -0.076 | -37.518
-6 | -0.206 | 0.00671 | -0.077 | -30.736
-5.5 | -0.155 | 0.00651 | -0.078 | -23.801
-5 | -0.101 | 0.00614 | -0.079 | -16.457
-4.5 | -0.045 | 0.00617 | -0.08 | -7.275
-4 | 0.013 | 0.00615 | -0.081 | 2.129
-3.5 | 0.072 | 0.00608 | -0.082 | 11.929
-3 | 0.133 | 0.00589 | -0.083 | 22.55
-2.5 | 0.194 | 0.00552 | -0.084 | 35.147
-2 | 0.255 | 0.0054 | -0.085 | 47.253
-1.5 | 0.317 | 0.0054 | -0.086 | 58.711
-1 | 0.379 | 0.00556 | -0.088 | 68.123
-0.5 | 0.44 | 0.00533 | -0.089 | 82.576
0 | 0.505 | 0.00434 | -0.09 | 116.203
0.5 | 0.566 | 0.00437 | -0.091 | 129.501
1 | 0.628 | 0.00443 | -0.092 | 141.865
1.5 | 0.689 | 0.00447 | -0.093 | 154.102
2 | 0.751 | 0.00451 | -0.094 | 166.309
2.5 | 0.812 | 0.00462 | -0.095 | 175.821
3 | 0.873 | 0.00502 | -0.096 | 174.068
3.5 | 0.935 | 0.00494 | -0.097 | 189.375
4 | 0.996 | 0.00538 | -0.098 | 185.194
4.5 | 1.052 | 0.00616 | -0.099 | 170.802
5 | 1.111 | 0.00681 | -0.1 | 163.185
5.5 | 1.169 | 0.00757 | -0.101 | 154.431
6 | 1.225 | 0.00829 | -0.102 | 147.777
6.5 | 1.28 | 0.00921 | -0.103 | 138.951
7 | 1.332 | 0.01138 | -0.105 | 117.06
7.5 | 1.362 | 0.01221 | -0.104 | 111.577
8 | 1.403 | 0.01287 | -0.105 | 108.97
8.5 | 1.442 | 0.01374 | -0.105 | 104.962
9 | 1.479 | 0.01461 | -0.106 | 101.259
9.5 | 1.513 | 0.0152 | -0.107 | 99.568
10 | 1.543 | 0.01601 | -0.108 | 96.408
10.5 | 1.569 | 0.01683 | -0.109 | 93.217
11 | 1.59 | 0.01775 | -0.109 | 89.567
11.5 | 1.606 | 0.01885 | -0.11 | 85.221
12 | 1.612 | 0.01987 | -0.111 | 81.13
12.5 | 1.605 | 0.02079 | -0.111 | 77.22
13 | 1.592 | 0.02202 | -0.112 | 72.27
13.5 | 1.571 | 0.02336 | -0.113 | 67.239
14 | 1.544 | 0.02474 | -0.113 | 62.392
14.5 | 1.511 | 0.02633 | -0.114 | 57.382
15 | 1.472 | 0.02802 | -0.115 | 52.523
15.5 | 1.428 | 0.02997 | -0.115 | 47.666
16 | 1.381 | 0.0321 | -0.115 | 43.006
16.5 | 1.329 | 0.03515 | -0.116 | 37.792
17 | 1.274 | 0.03809 | -0.116 | 33.461

## 100. Re 8M Mach 0.10 (2)
BIGFOIL.COM POLAR EXPORT
GA 40-614
GA 40-614 |  |  |  | Cl Max: | 1.771 | at alpha= | 20 | deg
XFOIL ncrit=9 |  |  |  | L/D Max: | 238.108 | at alpha= | 3.5 | deg
Re: | 8000000 |  |  | Cd Min: | 0.06944 | at alpha= | 20 | deg
Mach: | 0.1 |  |  | Cl=0 at alpha= | -4.0711 | deg
|  |  |  | @ Cl=0.1, Cd= | 0.0057745
|  |  |  | @ Cl=0.4, Cd= | 0.0052021
|  |  |  | @ Cl=0.6, Cd= | 0.0039881
alpha (deg) | Cl | Cd | Cm | Cl/Cd
-16.5 | -1.0485 | 0.03588 | -0.1102 | -29.2224
-16 | -1.0699 | 0.03066 | -0.1095 | -34.8956
-15.5 | -1.0991 | 0.02645 | -0.104 | -41.5539
-15 | -1.1035 | 0.02398 | -0.0974 | -46.0175
-14.5 | -1.0875 | 0.02119 | -0.0937 | -51.3214
-14 | -1.057 | 0.01907 | -0.0913 | -55.4274
-13.5 | -1.0209 | 0.01714 | -0.0893 | -59.5624
-13 | -0.9786 | 0.0156 | -0.0878 | -62.7308
-12.5 | -0.933 | 0.01431 | -0.0867 | -65.1992
-12 | -0.8839 | 0.01329 | -0.0859 | -66.5087
-11.5 | -0.8332 | 0.01239 | -0.0853 | -67.2478
-11 | -0.7815 | 0.01155 | -0.0849 | -67.6623
-10.5 | -0.7285 | 0.01082 | -0.0845 | -67.329
-9.5 | -0.6195 | 0.00968 | -0.0843 | -63.9979
-9 | -0.5637 | 0.00925 | -0.0844 | -60.9405
-8.5 | -0.5077 | 0.00883 | -0.0846 | -57.4972
-8 | -0.4509 | 0.0085 | -0.0848 | -53.0471
-7.5 | -0.3937 | 0.00822 | -0.0852 | -47.8954
-7 | -0.3379 | 0.0077 | -0.0853 | -43.8831
-6.5 | -0.2811 | 0.00728 | -0.0856 | -38.6126
-6 | -0.2237 | 0.00696 | -0.086 | -32.1408
-5.5 | -0.1661 | 0.00669 | -0.0865 | -24.8281
-5 | -0.1083 | 0.00646 | -0.087 | -16.7647
-4.5 | -0.0501 | 0.00625 | -0.0876 | -8.016
-4 | 0.0083 | 0.00605 | -0.0882 | 1.3719
-3.5 | 0.0667 | 0.00586 | -0.0889 | 11.3823
-3 | 0.1251 | 0.00571 | -0.0895 | 21.9089
-2.5 | 0.1836 | 0.0056 | -0.0903 | 32.7857
-2 | 0.2425 | 0.00548 | -0.0911 | 44.2518
-1.5 | 0.3014 | 0.00537 | -0.0919 | 56.1266
-1 | 0.3602 | 0.00527 | -0.0927 | 68.3491
-0.5 | 0.4188 | 0.00517 | -0.0935 | 81.0058
0 | 0.4766 | 0.0049 | -0.0943 | 97.2653
0.5 | 0.534 | 0.00449 | -0.0951 | 118.931
1 | 0.5913 | 0.00404 | -0.096 | 146.3614
1.5 | 0.6483 | 0.0037 | -0.0967 | 175.2162
2 | 0.7061 | 0.0036 | -0.0975 | 196.1389
2.5 | 0.7647 | 0.00356 | -0.0984 | 214.8034
3 | 0.8228 | 0.00362 | -0.0992 | 227.2928
3.5 | 0.881 | 0.0037 | -0.1001 | 238.1081
4 | 0.9338 | 0.00421 | -0.1 | 221.8052
4.5 | 0.976 | 0.00547 | -0.0983 | 178.4278
5 | 1.023 | 0.00624 | -0.0973 | 163.9423
5.5 | 1.0683 | 0.007 | -0.0961 | 152.6143
6 | 1.1111 | 0.00778 | -0.0943 | 142.8149
6.5 | 1.1499 | 0.00861 | -0.0918 | 133.554
7 | 1.1853 | 0.00932 | -0.0886 | 127.1781
7.5 | 1.2265 | 0.00995 | -0.0867 | 123.2663
8 | 1.2494 | 0.01061 | -0.0811 | 117.7568
8.5 | 1.2775 | 0.01136 | -0.077 | 112.456
9 | 1.3072 | 0.01226 | -0.0736 | 106.6232
9.5 | 1.3382 | 0.01325 | -0.0707 | 100.9962
10 | 1.3678 | 0.01444 | -0.0679 | 94.723
10.5 | 1.4002 | 0.0156 | -0.0657 | 89.7564
11 | 1.43 | 0.01701 | -0.0635 | 84.0682
11.5 | 1.4587 | 0.01858 | -0.0613 | 78.5091
12 | 1.4874 | 0.02028 | -0.0594 | 73.3432
12.5 | 1.5145 | 0.02215 | -0.0576 | 68.3747
13 | 1.5411 | 0.02415 | -0.056 | 63.8137
13.5 | 1.567 | 0.02636 | -0.0545 | 59.4461
14 | 1.5911 | 0.02874 | -0.053 | 55.3619
14.5 | 1.6136 | 0.03123 | -0.0515 | 51.6683
15 | 1.6333 | 0.03387 | -0.0496 | 48.2226
15.5 | 1.6518 | 0.03647 | -0.0475 | 45.292
16 | 1.6694 | 0.03916 | -0.0455 | 42.6302
16.5 | 1.6834 | 0.04222 | -0.0435 | 39.8721
17 | 1.6996 | 0.04531 | -0.0419 | 37.5105
17.5 | 1.71 | 0.04908 | -0.0404 | 34.8411
18 | 1.7236 | 0.05274 | -0.0394 | 32.6811
18.5 | 1.7373 | 0.05654 | -0.0387 | 30.7269
19 | 1.75 | 0.06052 | -0.0382 | 28.9161
19.5 | 1.7616 | 0.06479 | -0.038 | 27.1894
20 | 1.771 | 0.06944 | -0.038 | 25.504

## 101. Re 8M Mach 0.25 (1)
BIGFOIL.COM POLAR EXPORT
GA 40-614
GA 40-614 |  |  |  | Cl Max: | 1.574 | at alpha= | 11.5 | deg
JavaFoil+Calcfoil stall+Eppler ext transition |  |  |  | L/D Max: | 191.671 | at alpha= | 3.5 | deg
Re: | 8000000 |  |  | Cd Min: | 0.00439 | at alpha= | 0 | deg
Mach: | 0.25 |  |  | Cl=0 at alpha= | -4.1102 | deg
|  |  |  | @ Cl=0.1, Cd= | 0.0059981
|  |  |  | @ Cl=0.4, Cd= | 0.0055103
|  |  |  | @ Cl=0.6, Cd= | 0.0044157
alpha (deg) | Cl | Cd | Cm | Cl/Cd
-13.5 | -0.11 | 0.08749 | -0.033 | -1.254
-13 | -0.165 | 0.08344 | -0.034 | -1.974
-12.5 | -0.204 | 0.0793 | -0.034 | -2.567
-12 | -0.236 | 0.07517 | -0.035 | -3.134
-11.5 | -0.262 | 0.07051 | -0.036 | -3.722
-11 | -0.284 | 0.06635 | -0.036 | -4.276
-10.5 | -0.3 | 0.06276 | -0.037 | -4.777
-10 | -0.31 | 0.05847 | -0.038 | -5.306
-9.5 | -0.314 | 0.0547 | -0.04 | -5.749
-9 | -0.314 | 0.0495 | -0.044 | -6.335
-8.5 | -0.367 | 0.00875 | -0.073 | -41.884
-8 | -0.351 | 0.00772 | -0.075 | -45.46
-7.5 | -0.324 | 0.00753 | -0.076 | -43.054
-7 | -0.291 | 0.00728 | -0.077 | -39.973
-6.5 | -0.251 | 0.00704 | -0.078 | -35.675
-6 | -0.206 | 0.00676 | -0.079 | -30.492
-5.5 | -0.156 | 0.00654 | -0.08 | -23.892
-5 | -0.102 | 0.00635 | -0.081 | -16.128
-4.5 | -0.046 | 0.00625 | -0.082 | -7.315
-4 | 0.013 | 0.00624 | -0.083 | 2.143
-3.5 | 0.074 | 0.00604 | -0.084 | 12.273
-3 | 0.136 | 0.00594 | -0.086 | 22.916
-2.5 | 0.199 | 0.00553 | -0.087 | 35.943
-2 | 0.262 | 0.00562 | -0.088 | 46.6
-1.5 | 0.325 | 0.0054 | -0.089 | 60.21
-1 | 0.389 | 0.00554 | -0.09 | 70.313
-0.5 | 0.452 | 0.00537 | -0.091 | 84.116
0 | 0.519 | 0.00439 | -0.092 | 118.312
0.5 | 0.582 | 0.00439 | -0.093 | 132.49
1 | 0.645 | 0.00448 | -0.094 | 143.938
1.5 | 0.708 | 0.00449 | -0.095 | 157.815
2 | 0.771 | 0.00458 | -0.097 | 168.29
2.5 | 0.835 | 0.0047 | -0.098 | 177.493
3 | 0.898 | 0.0051 | -0.099 | 176.006
3.5 | 0.961 | 0.00501 | -0.1 | 191.671
4 | 1.024 | 0.00555 | -0.101 | 184.585
4.5 | 1.081 | 0.00637 | -0.102 | 169.637
5 | 1.141 | 0.00708 | -0.103 | 161.103
5.5 | 1.2 | 0.008 | -0.104 | 150.061
6 | 1.257 | 0.00871 | -0.105 | 144.337
6.5 | 1.294 | 0.01165 | -0.105 | 111.02
7 | 1.34 | 0.01222 | -0.105 | 109.641
7.5 | 1.384 | 0.01305 | -0.106 | 106
8 | 1.426 | 0.01373 | -0.107 | 103.843
8.5 | 1.464 | 0.01482 | -0.108 | 98.76
9 | 1.497 | 0.01569 | -0.109 | 95.424
9.5 | 1.525 | 0.01638 | -0.109 | 93.12
10 | 1.547 | 0.01734 | -0.11 | 89.234
10.5 | 1.563 | 0.01831 | -0.111 | 85.372
11 | 1.573 | 0.01954 | -0.112 | 80.49
11.5 | 1.574 | 0.0206 | -0.113 | 76.424
12 | 1.559 | 0.02204 | -0.113 | 70.751
12.5 | 1.526 | 0.02324 | -0.114 | 65.682
13 | 1.481 | 0.02474 | -0.114 | 59.838
13.5 | 1.423 | 0.02649 | -0.115 | 53.7
14 | 1.353 | 0.0285 | -0.116 | 47.477
14.5 | 1.273 | 0.0307 | -0.116 | 41.47
15 | 1.181 | 0.03422 | -0.116 | 34.529
15.5 | 1.079 | 0.03911 | -0.116 | 27.592
16 | 0.968 | 0.04591 | -0.115 | 21.077
16.5 | 0.779 | 0.10301 | -0.091 | 7.563

## 102. Re 8M Mach 0.25 (2)
BIGFOIL.COM POLAR EXPORT
GA 40-614
GA 40-614 |  |  |  | Cl Max: | 1.7294 | at alpha= | 19.5 | deg
XFOIL ncrit=9 |  |  |  | L/D Max: | 244.064 | at alpha= | 3.5 | deg
Re: | 8000000 |  |  | Cd Min: | 0.14979 | at alpha= | -14.5 | deg
Mach: | 0.25 |  |  | Cl=0 at alpha= | -4.0675 | deg
|  |  |  | @ Cl=0.1, Cd= | 0.0058629
|  |  |  | @ Cl=0.4, Cd= | 0.0052745
|  |  |  | @ Cl=0.6, Cd= | 0.0041651
alpha (deg) | Cl | Cd | Cm | Cl/Cd
-14.5 | -0.2879 | 0.14979 | -0.0491 | -1.922
-13.5 | -0.2673 | 0.13284 | -0.0574 | -2.0122
-13 | -0.2654 | 0.12246 | -0.062 | -2.1672
-12.5 | -0.25 | 0.11618 | -0.0656 | -2.1518
-12 | -0.2347 | 0.11001 | -0.0691 | -2.1334
-10.5 | -0.3828 | 0.05796 | -0.0979 | -6.6046
-9.5 | -0.6227 | 0.01537 | -0.0954 | -40.514
-9 | -0.5811 | 0.01213 | -0.0932 | -47.906
-8.5 | -0.528 | 0.01051 | -0.092 | -50.2379
-8 | -0.4711 | 0.00949 | -0.0912 | -49.6417
-7.5 | -0.4123 | 0.00885 | -0.0908 | -46.5876
-7 | -0.3526 | 0.00835 | -0.0905 | -42.2275
-6.5 | -0.2923 | 0.00795 | -0.0905 | -36.7673
-6 | -0.2338 | 0.00728 | -0.0903 | -32.1154
-5.5 | -0.1737 | 0.00692 | -0.0904 | -25.1012
-5 | -0.1132 | 0.00663 | -0.0907 | -17.0739
-4.5 | -0.0525 | 0.00636 | -0.091 | -8.2547
-4 | 0.0082 | 0.00614 | -0.0915 | 1.3355
-3.5 | 0.0688 | 0.00594 | -0.092 | 11.5825
-3 | 0.1295 | 0.00579 | -0.0926 | 22.3661
-2.5 | 0.1903 | 0.00563 | -0.0933 | 33.8011
-2 | 0.2514 | 0.00551 | -0.0941 | 45.6261
-1.5 | 0.3123 | 0.0054 | -0.0949 | 57.8333
-1 | 0.3731 | 0.00531 | -0.0957 | 70.2637
-0.5 | 0.4337 | 0.00523 | -0.0965 | 82.9254
0 | 0.4937 | 0.00497 | -0.0973 | 99.336
0.5 | 0.5532 | 0.00453 | -0.0982 | 122.1192
1 | 0.6122 | 0.00407 | -0.0991 | 150.4177
1.5 | 0.6711 | 0.00374 | -0.0999 | 179.4385
2 | 0.7311 | 0.00363 | -0.1007 | 201.405
2.5 | 0.7918 | 0.00361 | -0.1016 | 219.3352
3 | 0.8522 | 0.00367 | -0.1024 | 232.2071
3.5 | 0.9128 | 0.00374 | -0.1033 | 244.0642
4 | 0.9689 | 0.00414 | -0.1034 | 234.0338
5 | 1.0568 | 0.00636 | -0.0996 | 166.1635
5.5 | 1.1005 | 0.00723 | -0.0976 | 152.213
6 | 1.14 | 0.00813 | -0.0948 | 140.2214
7 | 1.1972 | 0.00974 | -0.0847 | 122.9158
7.5 | 1.2203 | 0.01073 | -0.0792 | 113.7279
8 | 1.2468 | 0.01181 | -0.0748 | 105.5715
8.5 | 1.2783 | 0.01291 | -0.0715 | 99.0163
9 | 1.3112 | 0.01411 | -0.0686 | 92.927
9.5 | 1.3431 | 0.0155 | -0.0659 | 86.6516
10 | 1.3757 | 0.01699 | -0.0635 | 80.9712
10.5 | 1.4089 | 0.01855 | -0.0614 | 75.9515
11 | 1.4387 | 0.02048 | -0.0593 | 70.249
11.5 | 1.4709 | 0.02237 | -0.0576 | 65.7532
12 | 1.5008 | 0.02462 | -0.0561 | 60.9586
12.5 | 1.5283 | 0.02705 | -0.0544 | 56.4991
13 | 1.5554 | 0.02952 | -0.0526 | 52.6897
13.5 | 1.5787 | 0.0322 | -0.0505 | 49.028
14 | 1.596 | 0.03516 | -0.0478 | 45.3925
14.5 | 1.6149 | 0.03796 | -0.0451 | 42.5421
15 | 1.6316 | 0.04091 | -0.0423 | 39.8827
15.5 | 1.6469 | 0.0441 | -0.0397 | 37.3447
16 | 1.6617 | 0.04762 | -0.0375 | 34.895
16.5 | 1.6704 | 0.05188 | -0.0355 | 32.1974
17 | 1.6866 | 0.05577 | -0.0343 | 30.2421
17.5 | 1.6991 | 0.06018 | -0.0332 | 28.2336
18 | 1.7104 | 0.06492 | -0.0326 | 26.3463
18.5 | 1.7191 | 0.07016 | -0.0323 | 24.5026
19 | 1.7258 | 0.07578 | -0.0323 | 22.7738
19.5 | 1.7294 | 0.08205 | -0.0329 | 21.0774
20 | 1.7293 | 0.08898 | -0.034 | 19.4347

## 103. Re 8M Mach 0.50 (1)
BIGFOIL.COM POLAR EXPORT
GA 40-614
GA 40-614 |  |  |  | Cl Max: | 1.473 | at alpha= | 8 | deg
JavaFoil+Calcfoil stall+Eppler ext transition |  |  |  | L/D Max: | 192.443 | at alpha= | 3.5 | deg
Re: | 8000000 |  |  | Cd Min: | 0.00464 | at alpha= | 0 | deg
Mach: | 0.5 |  |  | Cl=0 at alpha= | -4.1186 | deg
|  |  |  | @ Cl=0.1, Cd= | 0.00641
|  |  |  | @ Cl=0.4, Cd= | 0.0056649
|  |  |  | @ Cl=0.6, Cd= | 0.0046541
alpha (deg) | Cl | Cd | Cm | Cl/Cd
-20 | -0.877 | 0.15187 | -0.035 | -5.773
-19.5 | -0.851 | 0.1549 | -0.036 | -5.497
-19 | -0.825 | 0.14534 | -0.037 | -5.679
-18.5 | -0.798 | 0.13953 | -0.037 | -5.718
-18 | -0.77 | 0.13505 | -0.037 | -5.705
-17.5 | -0.743 | 0.13065 | -0.037 | -5.683
-17 | -0.715 | 0.12657 | -0.037 | -5.646
-16.5 | -0.686 | 0.12246 | -0.036 | -5.605
-16 | -0.659 | 0.11675 | -0.037 | -5.645
-15.5 | -0.632 | 0.11259 | -0.037 | -5.611
-15 | -0.605 | 0.10928 | -0.037 | -5.532
-14.5 | -0.577 | 0.10425 | -0.038 | -5.537
-14 | -0.55 | 0.10182 | -0.038 | -5.401
-13.5 | -0.523 | 0.09575 | -0.039 | -5.461
-13 | -0.495 | 0.09046 | -0.039 | -5.475
-12.5 | -0.468 | 0.08335 | -0.04 | -5.613
-12 | -0.441 | 0.07713 | -0.041 | -5.712
-11.5 | -0.413 | 0.07105 | -0.042 | -5.819
-11 | -0.387 | 0.06482 | -0.044 | -5.968
-10.5 | -0.359 | 0.06047 | -0.046 | -5.944
-10 | -0.337 | 0.05055 | -0.054 | -6.67
-9.5 | -0.332 | 0.02551 | -0.069 | -13.036
-9 | -0.273 | 0.06379 | -0.039 | -4.277
-8.5 | -0.245 | 0.05449 | -0.039 | -4.497
-8 | -0.218 | 0.04833 | -0.045 | -4.515
-7.5 | -0.194 | 0.03958 | -0.056 | -4.903
-7 | -0.199 | 0.00778 | -0.086 | -25.57
-6.5 | -0.134 | 0.04071 | -0.047 | -3.302
-6 | -0.106 | 0.04048 | -0.042 | -2.614
-5.5 | -0.078 | 0.0379 | -0.043 | -2.053
-5 | -0.077 | 0.00683 | -0.091 | -11.311
-4.5 | -0.045 | 0.00675 | -0.092 | -6.725
-4 | 0.014 | 0.0067 | -0.093 | 2.105
-3.5 | 0.08 | 0.00647 | -0.094 | 12.424
-3 | 0.15 | 0.00626 | -0.096 | 23.919
-2.5 | 0.22 | 0.0062 | -0.097 | 35.538
-2 | 0.292 | 0.00581 | -0.098 | 50.247
-1.5 | 0.363 | 0.00567 | -0.099 | 64.02
-1 | 0.435 | 0.00566 | -0.101 | 76.849
-0.5 | 0.505 | 0.00566 | -0.102 | 89.222
0 | 0.58 | 0.00464 | -0.103 | 124.947
0.5 | 0.651 | 0.00469 | -0.104 | 138.64
1 | 0.721 | 0.00477 | -0.105 | 151.28
1.5 | 0.792 | 0.00488 | -0.107 | 162.367
2 | 0.862 | 0.00495 | -0.108 | 174.36
2.5 | 0.933 | 0.00515 | -0.109 | 181.233
3 | 1.004 | 0.00536 | -0.11 | 187.105
3.5 | 1.074 | 0.00558 | -0.112 | 192.443
4 | 1.145 | 0.00605 | -0.113 | 189.309
4.5 | 1.205 | 0.0075 | -0.114 | 160.777
5 | 1.254 | 0.00892 | -0.114 | 140.519
5.5 | 1.306 | 0.01011 | -0.114 | 129.28
6 | 1.359 | 0.01157 | -0.115 | 117.476
6.5 | 1.401 | 0.01531 | -0.115 | 91.532
7 | 1.44 | 0.01628 | -0.116 | 88.48
7.5 | 1.467 | 0.01764 | -0.117 | 83.15
8 | 1.473 | 0.01903 | -0.118 | 77.411
8.5 | 1.444 | 0.02049 | -0.119 | 70.464
9 | 1.324 | 0.0223 | -0.119 | 59.361
9.5 | 0.908 | 0.02415 | -0.12 | 37.606
10 | 0.793 | 0.06836 | -0.065 | 11.603
10.5 | 0.971 | 0.02691 | -0.122 | 36.072
11 | 1 | 0.03002 | -0.122 | 33.298
11.5 | 0.878 | 0.0778 | -0.07 | 11.285
12 | 0.905 | 0.08423 | -0.07 | 10.744
12.5 | 0.956 | 0.08132 | -0.09 | 11.754
13 | 1.105 | 0.04498 | -0.123 | 24.557

## 104. Re 8M Mach 0.50 (2)
BIGFOIL.COM POLAR EXPORT
GA 40-614
GA 40-614 |  |  |  | Cl Max: | 1.5169 | at alpha= | 12.5 | deg
XFOIL ncrit=9 |  |  |  | L/D Max: | 269.689 | at alpha= | 4 | deg
Re: | 8000000 |  |  | Cd Min: | 0.24373 | at alpha= | -20 | deg
Mach: | 0.5 |  |  | Cl=0 at alpha= | -4.0644 | deg
|  |  |  | @ Cl=0.1, Cd= | 0.0063355
|  |  |  | @ Cl=0.4, Cd= | 0.0055446
|  |  |  | @ Cl=0.6, Cd= | 0.0050527
alpha (deg) | Cl | Cd | Cm | Cl/Cd
-20 | -0.5146 | 0.24373 | -0.001 | -2.1114
-19.5 | -0.4929 | 0.23506 | -0.006 | -2.0969
-19 | -0.4689 | 0.22854 | -0.011 | -2.0517
-18.5 | -0.445 | 0.22173 | -0.0158 | -2.0069
-18 | -0.4213 | 0.21431 | -0.0206 | -1.9658
-17.5 | -0.3984 | 0.20674 | -0.0253 | -1.9271
-17 | -0.3755 | 0.19922 | -0.03 | -1.8849
-16.5 | -0.353 | 0.19171 | -0.0346 | -1.8413
-16 | -0.3328 | 0.1835 | -0.0393 | -1.8136
-15.5 | -0.3107 | 0.17551 | -0.0438 | -1.7703
-14.5 | -0.2708 | 0.15965 | -0.0529 | -1.6962
-14 | -0.2488 | 0.15285 | -0.0571 | -1.6277
-13.5 | -0.2277 | 0.14592 | -0.0613 | -1.5604
-13 | -0.2065 | 0.13898 | -0.0655 | -1.4858
-12.5 | -0.1862 | 0.132 | -0.0697 | -1.4106
-12 | -0.1758 | 0.12234 | -0.0741 | -1.437
-11.5 | -0.1628 | 0.11419 | -0.0784 | -1.4257
-11 | -0.1441 | 0.10766 | -0.0822 | -1.3385
-10.5 | -0.1325 | 0.09985 | -0.0863 | -1.327
-10 | -0.1095 | 0.09475 | -0.0895 | -1.1557
-9.5 | -0.0982 | 0.08751 | -0.0933 | -1.1222
-9 | -0.0897 | 0.08006 | -0.0972 | -1.1204
-8.5 | -0.0789 | 0.07341 | -0.1007 | -1.0748
-8 | -0.0763 | 0.06596 | -0.1046 | -1.1568
-7.5 | -0.0833 | 0.05764 | -0.1093 | -1.4452
-7 | -0.0993 | 0.04905 | -0.1169 | -2.0245
-6.5 | -0.12 | 0.04154 | -0.1183 | -2.8888
-6 | -0.1216 | 0.03349 | -0.1185 | -3.6309
-5.5 | -0.1115 | 0.02509 | -0.1167 | -4.444
-5 | -0.0932 | 0.01588 | -0.113 | -5.869
-4.5 | -0.0568 | 0.00854 | -0.1093 | -6.6511
-4 | 0.0084 | 0.00704 | -0.1077 | 1.1932
-3.5 | 0.0788 | 0.00644 | -0.1071 | 12.236
-3 | 0.1498 | 0.00609 | -0.107 | 24.5977
-2.5 | 0.2207 | 0.00587 | -0.1073 | 37.598
-2 | 0.2912 | 0.00573 | -0.1077 | 50.8202
-1.5 | 0.3616 | 0.00561 | -0.1084 | 64.4563
-1 | 0.4321 | 0.00549 | -0.1093 | 78.7067
-0.5 | 0.5024 | 0.00539 | -0.1102 | 93.2096
0 | 0.572 | 0.00523 | -0.1112 | 109.369
0.5 | 0.6399 | 0.0048 | -0.1121 | 133.3125
1 | 0.7068 | 0.0043 | -0.113 | 164.3721
1.5 | 0.7749 | 0.00396 | -0.1139 | 195.6818
2 | 0.8451 | 0.00384 | -0.1149 | 220.0781
2.5 | 0.9156 | 0.00386 | -0.1158 | 237.2021
3 | 0.9861 | 0.00393 | -0.1167 | 250.916
3.5 | 1.0577 | 0.004 | -0.1176 | 264.425
4 | 1.1273 | 0.00418 | -0.1179 | 269.689
4.5 | 1.1703 | 0.00553 | -0.1139 | 211.6275
5 | 1.2019 | 0.00694 | -0.1078 | 173.1844
5.5 | 1.2064 | 0.00833 | -0.0966 | 144.8259
6 | 1.1958 | 0.01017 | -0.0841 | 117.5811
7 | 1.221 | 0.01629 | -0.0731 | 74.954
7.5 | 1.2437 | 0.01935 | -0.0694 | 64.2739
8 | 1.2768 | 0.02193 | -0.0667 | 58.2216
8.5 | 1.3111 | 0.02445 | -0.0639 | 53.6237
9 | 1.3469 | 0.02686 | -0.061 | 50.1452
9.5 | 1.3791 | 0.02957 | -0.0578 | 46.6385
10 | 1.4105 | 0.03237 | -0.0544 | 43.5743
10.5 | 1.4395 | 0.03535 | -0.0508 | 40.7214
11 | 1.4667 | 0.03844 | -0.0469 | 38.1556
11.5 | 1.4888 | 0.04181 | -0.0424 | 35.6087
12 | 1.5061 | 0.04557 | -0.0377 | 33.0503
12.5 | 1.5169 | 0.05008 | -0.0331 | 30.2895
13 | 1.5137 | 0.05613 | -0.029 | 26.9678
13.5 | 1.4976 | 0.06383 | -0.026 | 23.4623
14 | 1.4683 | 0.07343 | -0.0246 | 19.9959
14.5 | 1.4392 | 0.08404 | -0.0252 | 17.1252
15 | 1.4087 | 0.09588 | -0.0278 | 14.6923
15.5 | 1.3746 | 0.10926 | -0.0329 | 12.581
16 | 1.344 | 0.12322 | -0.0398 | 10.9073
16.5 | 1.3149 | 0.13776 | -0.0482 | 9.5449
17 | 1.2923 | 0.15213 | -0.0574 | 8.4947
17.5 | 1.2704 | 0.16695 | -0.0674 | 7.6095

## 105. Re 10M Mach 0.00 (1)
BIGFOIL.COM POLAR EXPORT
GA 40-614
GA 40-614 |  |  |  | Cl Max: | 1.62 | at alpha= | 12 | deg
JavaFoil+Calcfoil stall+Eppler ext transition |  |  |  | L/D Max: | 172.539 | at alpha= | 3.5 | deg
Re: | 10000000 |  |  | Cd Min: | 0.00429 | at alpha= | 0 | deg
Mach: | 0 |  |  | Cl=0 at alpha= | -4.1121 | deg
|  |  |  | @ Cl=0.1, Cd= | 0.0057427
|  |  |  | @ Cl=0.4, Cd= | 0.0053733
|  |  |  | @ Cl=0.6, Cd= | 0.0043377
alpha (deg) | Cl | Cd | Cm | Cl/Cd
-15 | -0.395 | 0.09634 | -0.033 | -4.099
-14.5 | -0.403 | 0.09141 | -0.033 | -4.41
-14 | -0.41 | 0.08729 | -0.034 | -4.698
-13.5 | -0.416 | 0.08299 | -0.034 | -5.011
-13 | -0.419 | 0.08 | -0.034 | -5.242
-12.5 | -0.421 | 0.07571 | -0.035 | -5.566
-12 | -0.422 | 0.06965 | -0.037 | -6.063
-11.5 | -0.422 | 0.06346 | -0.04 | -6.644
-11 | -0.417 | 0.05945 | -0.041 | -7.006
-10.5 | -0.409 | 0.05578 | -0.042 | -7.328
-10 | -0.478 | 0.00885 | -0.068 | -53.963
-9.5 | -0.461 | 0.00805 | -0.07 | -57.243
-9 | -0.437 | 0.00769 | -0.071 | -56.839
-8.5 | -0.409 | 0.00744 | -0.072 | -55.005
-8 | -0.377 | 0.00722 | -0.073 | -52.223
-7.5 | -0.34 | 0.00706 | -0.074 | -48.168
-7 | -0.299 | 0.00682 | -0.075 | -43.835
-6.5 | -0.254 | 0.00655 | -0.076 | -38.816
-6 | -0.206 | 0.00638 | -0.077 | -32.292
-5.5 | -0.155 | 0.0062 | -0.078 | -24.956
-5 | -0.101 | 0.00587 | -0.079 | -17.185
-4.5 | -0.045 | 0.00594 | -0.08 | -7.53
-4 | 0.013 | 0.00584 | -0.081 | 2.234
-3.5 | 0.072 | 0.00578 | -0.082 | 12.49
-3 | 0.132 | 0.0057 | -0.083 | 23.214
-2.5 | 0.193 | 0.00541 | -0.084 | 35.661
-2 | 0.254 | 0.00532 | -0.085 | 47.755
-1.5 | 0.315 | 0.0053 | -0.086 | 59.446
-1 | 0.377 | 0.00546 | -0.087 | 69.042
-0.5 | 0.438 | 0.00523 | -0.088 | 83.75
0 | 0.502 | 0.00429 | -0.089 | 117.157
0.5 | 0.563 | 0.00429 | -0.09 | 131.437
1 | 0.625 | 0.00437 | -0.091 | 143.013
1.5 | 0.686 | 0.00444 | -0.092 | 154.538
2 | 0.747 | 0.00459 | -0.093 | 162.66
2.5 | 0.808 | 0.00476 | -0.095 | 169.716
3 | 0.869 | 0.00512 | -0.096 | 169.693
3.5 | 0.93 | 0.00539 | -0.097 | 172.539
4 | 0.991 | 0.00609 | -0.098 | 162.635
4.5 | 1.047 | 0.00668 | -0.099 | 156.698
5 | 1.105 | 0.00732 | -0.1 | 150.907
5.5 | 1.163 | 0.00781 | -0.101 | 148.971
6 | 1.219 | 0.00849 | -0.102 | 143.55
6.5 | 1.274 | 0.0105 | -0.103 | 121.344
7 | 1.326 | 0.01093 | -0.104 | 121.277
7.5 | 1.376 | 0.01168 | -0.105 | 117.82
8 | 1.408 | 0.01212 | -0.105 | 116.166
8.5 | 1.443 | 0.01308 | -0.105 | 110.33
9 | 1.478 | 0.01383 | -0.106 | 106.89
9.5 | 1.513 | 0.01451 | -0.107 | 104.288
10 | 1.544 | 0.01523 | -0.107 | 101.411
10.5 | 1.571 | 0.01587 | -0.108 | 98.993
11 | 1.594 | 0.01671 | -0.109 | 95.366
11.5 | 1.612 | 0.01774 | -0.11 | 90.883
12 | 1.62 | 0.01866 | -0.11 | 86.822
12.5 | 1.617 | 0.01969 | -0.111 | 82.139
13 | 1.608 | 0.0207 | -0.112 | 77.663
13.5 | 1.592 | 0.02184 | -0.112 | 72.88
14 | 1.569 | 0.02318 | -0.113 | 67.683
14.5 | 1.541 | 0.02456 | -0.114 | 62.758
15 | 1.508 | 0.02609 | -0.114 | 57.808
15.5 | 1.47 | 0.02777 | -0.115 | 52.952
16 | 1.428 | 0.0299 | -0.115 | 47.775
16.5 | 1.383 | 0.03235 | -0.116 | 42.743
17 | 1.335 | 0.03527 | -0.116 | 37.836

## 106. Re 10M Mach 0.00 (2)
BIGFOIL.COM POLAR EXPORT
GA 40-614
GA 40-614 |  |  |  | Cl Max: | 1.7995 | at alpha= | 20 | deg
XFOIL ncrit=9 |  |  |  | L/D Max: | 239.945 | at alpha= | 3.5 | deg
Re: | 10000000 |  |  | Cd Min: | 0.06347 | at alpha= | 20 | deg
Mach: | 0 |  |  | Cl=0 at alpha= | -4.0695 | deg
|  |  |  | @ Cl=0.1, Cd= | 0.0055524
|  |  |  | @ Cl=0.4, Cd= | 0.0050226
|  |  |  | @ Cl=0.6, Cd= | 0.0040172
alpha (deg) | Cl | Cd | Cm | Cl/Cd
-18 | -1.0677 | 0.04798 | -0.1005 | -22.253
-17.5 | -1.1136 | 0.03675 | -0.1076 | -30.302
-17 | -1.161 | 0.02926 | -0.1073 | -39.6787
-16.5 | -1.1826 | 0.02549 | -0.1025 | -46.3947
-16 | -1.1869 | 0.0236 | -0.0957 | -50.2924
-15.5 | -1.1716 | 0.02124 | -0.0919 | -55.1601
-15 | -1.1422 | 0.01944 | -0.0894 | -58.7551
-14.5 | -1.1086 | 0.01765 | -0.0874 | -62.8102
-14 | -1.0687 | 0.01625 | -0.086 | -65.7662
-13.5 | -1.0263 | 0.01486 | -0.0848 | -69.0646
-13 | -0.9807 | 0.01372 | -0.0839 | -71.4796
-12.5 | -0.9329 | 0.01269 | -0.0832 | -73.5146
-12 | -0.8834 | 0.0118 | -0.0827 | -74.8644
-11.5 | -0.8321 | 0.01105 | -0.0825 | -75.3032
-11 | -0.7797 | 0.01039 | -0.0823 | -75.0433
-10.5 | -0.7268 | 0.00976 | -0.0822 | -74.4672
-10 | -0.6725 | 0.00927 | -0.0823 | -72.5458
-9.5 | -0.6174 | 0.00888 | -0.0825 | -69.527
-9 | -0.5617 | 0.00854 | -0.0828 | -65.7728
-8.5 | -0.5058 | 0.00818 | -0.0831 | -61.8337
-8 | -0.4494 | 0.00791 | -0.0835 | -56.8142
-7 | -0.3359 | 0.00738 | -0.0844 | -45.5149
-6.5 | -0.2796 | 0.00697 | -0.0847 | -40.1148
-6 | -0.2227 | 0.00666 | -0.0852 | -33.4384
-5.5 | -0.1655 | 0.00641 | -0.0857 | -25.819
-5 | -0.1078 | 0.00616 | -0.0863 | -17.5
-4.5 | -0.0499 | 0.00596 | -0.0869 | -8.3725
-3.5 | 0.066 | 0.00564 | -0.0883 | 11.7021
-3 | 0.1242 | 0.00549 | -0.089 | 22.623
-2.5 | 0.1827 | 0.00535 | -0.0898 | 34.1495
-2 | 0.2413 | 0.00525 | -0.0906 | 45.9619
-1.5 | 0.2997 | 0.00515 | -0.0914 | 58.1942
-1 | 0.3581 | 0.00508 | -0.0923 | 70.4921
-0.5 | 0.4165 | 0.005 | -0.0931 | 83.3
0 | 0.4747 | 0.00476 | -0.0939 | 99.7269
0.5 | 0.5322 | 0.00442 | -0.0948 | 120.4072
1 | 0.5891 | 0.0041 | -0.0956 | 143.6829
1.5 | 0.6457 | 0.00367 | -0.0964 | 175.9401
2 | 0.7034 | 0.00353 | -0.0973 | 199.2635
2.5 | 0.761 | 0.00349 | -0.0981 | 218.0516
3 | 0.819 | 0.00351 | -0.0989 | 233.3333
3.5 | 0.8758 | 0.00365 | -0.0996 | 239.9452
4 | 0.9193 | 0.00488 | -0.0982 | 188.3811
4.5 | 0.9656 | 0.00577 | -0.0972 | 167.3484
5 | 1.0142 | 0.00641 | -0.0965 | 158.2215
5.5 | 1.0613 | 0.00704 | -0.0956 | 150.7528
6 | 1.1059 | 0.00773 | -0.0943 | 143.066
6.5 | 1.1479 | 0.00843 | -0.0925 | 136.1684
7 | 1.1883 | 0.00907 | -0.0903 | 131.0143
7.5 | 1.2259 | 0.00959 | -0.0875 | 127.8311
8.5 | 1.292 | 0.01067 | -0.0806 | 121.0872
9 | 1.3223 | 0.01135 | -0.0771 | 116.5022
9.5 | 1.3513 | 0.01224 | -0.0737 | 110.4003
10 | 1.383 | 0.01317 | -0.071 | 105.0114
10.5 | 1.4144 | 0.01423 | -0.0685 | 99.3956
11 | 1.4428 | 0.01556 | -0.066 | 92.7249
11.5 | 1.4738 | 0.01687 | -0.064 | 87.3622
12 | 1.502 | 0.01851 | -0.062 | 81.1453
12.5 | 1.5326 | 0.02017 | -0.0607 | 75.9841
13 | 1.5704 | 0.02216 | -0.0614 | 70.8664
13.5 | 1.6007 | 0.02413 | -0.0606 | 66.3365
14 | 1.6236 | 0.02649 | -0.059 | 61.2911
14.5 | 1.6478 | 0.0287 | -0.0575 | 57.4146
15 | 1.6716 | 0.03101 | -0.0561 | 53.9052
15.5 | 1.6921 | 0.03351 | -0.0544 | 50.4954
16 | 1.7109 | 0.03613 | -0.0526 | 47.354
16.5 | 1.7241 | 0.0392 | -0.0505 | 43.9821
17 | 1.7373 | 0.04214 | -0.0483 | 41.2269
17.5 | 1.7424 | 0.04506 | -0.0446 | 38.6684
18 | 1.7519 | 0.04824 | -0.0423 | 36.3163
18.5 | 1.765 | 0.05166 | -0.041 | 34.1657
19 | 1.7792 | 0.05516 | -0.0402 | 32.2553
19.5 | 1.7913 | 0.05902 | -0.0397 | 30.3507
20 | 1.7995 | 0.06347 | -0.0393 | 28.352

## 107. Re 10M Mach 0.10 (1)
BIGFOIL.COM POLAR EXPORT
GA 40-614
GA 40-614 |  |  |  | Cl Max: | 1.615 | at alpha= | 12 | deg
JavaFoil+Calcfoil stall+Eppler ext transition |  |  |  | L/D Max: | 173.742 | at alpha= | 3.5 | deg
Re: | 10000000 |  |  | Cd Min: | 0.00429 | at alpha= | 0 | deg
Mach: | 0.1 |  |  | Cl=0 at alpha= | -4.1121 | deg
|  |  |  | @ Cl=0.1, Cd= | 0.0057587
|  |  |  | @ Cl=0.4, Cd= | 0.0053874
|  |  |  | @ Cl=0.6, Cd= | 0.0043339
alpha (deg) | Cl | Cd | Cm | Cl/Cd
-15 | -0.361 | 0.0971 | -0.033 | -3.713
-14.5 | -0.371 | 0.09201 | -0.033 | -4.035
-14 | -0.381 | 0.08776 | -0.034 | -4.341
-13.5 | -0.389 | 0.08346 | -0.034 | -4.665
-13 | -0.396 | 0.08042 | -0.034 | -4.919
-12.5 | -0.4 | 0.07624 | -0.034 | -5.252
-12 | -0.403 | 0.07095 | -0.036 | -5.686
-11.5 | -0.405 | 0.065 | -0.039 | -6.231
-11 | -0.402 | 0.06137 | -0.039 | -6.551
-10.5 | -0.396 | 0.05811 | -0.04 | -6.817
-10 | -0.466 | 0.00912 | -0.068 | -51.115
-9.5 | -0.453 | 0.00842 | -0.07 | -53.781
-9 | -0.432 | 0.00781 | -0.071 | -55.291
-8.5 | -0.405 | 0.00748 | -0.072 | -54.191
-8 | -0.374 | 0.00727 | -0.073 | -51.514
-7.5 | -0.339 | 0.00709 | -0.074 | -47.765
-7 | -0.298 | 0.00686 | -0.075 | -43.529
-6.5 | -0.254 | 0.00658 | -0.076 | -38.61
-6 | -0.206 | 0.00641 | -0.077 | -32.166
-5.5 | -0.155 | 0.00626 | -0.078 | -24.752
-5 | -0.101 | 0.00587 | -0.079 | -17.23
-4.5 | -0.045 | 0.00599 | -0.08 | -7.495
-4 | 0.013 | 0.006 | -0.081 | 2.183
-3.5 | 0.072 | 0.0058 | -0.082 | 12.501
-3 | 0.133 | 0.00571 | -0.083 | 23.252
-2.5 | 0.194 | 0.00542 | -0.084 | 35.761
-2 | 0.255 | 0.00533 | -0.085 | 47.918
-1.5 | 0.317 | 0.00531 | -0.086 | 59.668
-1 | 0.379 | 0.00547 | -0.088 | 69.253
-0.5 | 0.44 | 0.00523 | -0.089 | 84.112
0 | 0.505 | 0.00429 | -0.09 | 117.717
0.5 | 0.566 | 0.00429 | -0.091 | 132.08
1 | 0.628 | 0.00437 | -0.092 | 143.675
1.5 | 0.689 | 0.00444 | -0.093 | 155.238
2 | 0.751 | 0.00459 | -0.094 | 163.497
2.5 | 0.812 | 0.00477 | -0.095 | 170.376
3 | 0.873 | 0.00513 | -0.096 | 170.119
3.5 | 0.935 | 0.00538 | -0.097 | 173.742
4 | 0.996 | 0.00612 | -0.098 | 162.761
4.5 | 1.052 | 0.00674 | -0.099 | 156.207
5 | 1.111 | 0.00739 | -0.1 | 150.336
5.5 | 1.169 | 0.00787 | -0.101 | 148.446
6 | 1.225 | 0.00859 | -0.102 | 142.708
6.5 | 1.28 | 0.01058 | -0.104 | 120.932
7 | 1.332 | 0.01105 | -0.105 | 120.534
7.5 | 1.382 | 0.01178 | -0.106 | 117.336
8 | 1.411 | 0.01228 | -0.105 | 114.935
8.5 | 1.446 | 0.01329 | -0.106 | 108.786
9 | 1.482 | 0.01401 | -0.106 | 105.807
9.5 | 1.516 | 0.01471 | -0.107 | 103.112
10 | 1.546 | 0.01546 | -0.108 | 100.004
10.5 | 1.572 | 0.01611 | -0.109 | 97.597
11 | 1.593 | 0.01697 | -0.11 | 93.877
11.5 | 1.609 | 0.01805 | -0.11 | 89.157
12 | 1.615 | 0.01899 | -0.111 | 85.022
12.5 | 1.608 | 0.01996 | -0.112 | 80.592
13 | 1.595 | 0.0211 | -0.112 | 75.585
13.5 | 1.574 | 0.02228 | -0.113 | 70.652
14 | 1.547 | 0.02369 | -0.114 | 65.294
14.5 | 1.514 | 0.02511 | -0.114 | 60.27
15 | 1.475 | 0.02674 | -0.115 | 55.17
15.5 | 1.431 | 0.02866 | -0.115 | 49.935
16 | 1.383 | 0.03091 | -0.116 | 44.742
16.5 | 1.331 | 0.03384 | -0.116 | 39.315
17 | 1.276 | 0.0368 | -0.116 | 34.675

## 108. Re 10M Mach 0.10 (2)
BIGFOIL.COM POLAR EXPORT
GA 40-614
GA 40-614 |  |  |  | Cl Max: | 1.793 | at alpha= | 20 | deg
XFOIL ncrit=9 |  |  |  | L/D Max: | 241.534 | at alpha= | 3.5 | deg
Re: | 10000000 |  |  | Cd Min: | 0.06671 | at alpha= | 20 | deg
Mach: | 0.1 |  |  | Cl=0 at alpha= | -4.0685 | deg
|  |  |  | @ Cl=0.1, Cd= | 0.0055641
|  |  |  | @ Cl=0.4, Cd= | 0.0050294
|  |  |  | @ Cl=0.6, Cd= | 0.0040464
alpha (deg) | Cl | Cd | Cm | Cl/Cd
-17 | -0.9913 | 0.04787 | -0.1028 | -20.7082
-16.5 | -1.0634 | 0.03447 | -0.1108 | -30.85
-16 | -1.0806 | 0.02986 | -0.1093 | -36.1889
-15.5 | -1.1109 | 0.0259 | -0.1029 | -42.8919
-15 | -1.1121 | 0.02338 | -0.0967 | -47.5663
-14.5 | -1.0949 | 0.02055 | -0.0931 | -53.2798
-14 | -1.0634 | 0.01847 | -0.0907 | -57.5744
-13.5 | -1.027 | 0.0165 | -0.0887 | -62.2424
-13 | -0.9845 | 0.01496 | -0.0873 | -65.8088
-12.5 | -0.9385 | 0.01362 | -0.0861 | -68.906
-12 | -0.8899 | 0.01252 | -0.0853 | -71.0783
-11.5 | -0.8388 | 0.01162 | -0.0847 | -72.1859
-11 | -0.7864 | 0.01084 | -0.0843 | -72.5461
-10.5 | -0.7332 | 0.01011 | -0.084 | -72.5223
-10 | -0.6787 | 0.00951 | -0.0839 | -71.367
-9.5 | -0.6233 | 0.00904 | -0.0839 | -68.9491
-9 | -0.5671 | 0.00866 | -0.084 | -65.485
-8.5 | -0.5106 | 0.00827 | -0.0842 | -61.7412
-8 | -0.4536 | 0.00798 | -0.0845 | -56.8421
-7.5 | -0.3962 | 0.00772 | -0.0848 | -51.3212
-7 | -0.3388 | 0.00742 | -0.0852 | -45.6604
-6.5 | -0.2818 | 0.00704 | -0.0856 | -40.0284
-6 | -0.2245 | 0.00671 | -0.0859 | -33.4575
-5.5 | -0.1668 | 0.00644 | -0.0864 | -25.9006
-5 | -0.1087 | 0.00619 | -0.0869 | -17.5606
-4.5 | -0.0504 | 0.00598 | -0.0876 | -8.4281
-4 | 0.008 | 0.00582 | -0.0882 | 1.3746
-3.5 | 0.0664 | 0.00565 | -0.0889 | 11.7522
-3 | 0.1251 | 0.0055 | -0.0896 | 22.7455
-2.5 | 0.1839 | 0.00536 | -0.0904 | 34.3097
-2 | 0.2429 | 0.00525 | -0.0912 | 46.2667
-1.5 | 0.3017 | 0.00516 | -0.092 | 58.469
-1 | 0.3604 | 0.00509 | -0.0928 | 70.8055
-0.5 | 0.4192 | 0.005 | -0.0936 | 83.84
0 | 0.4778 | 0.00477 | -0.0945 | 100.1677
0.5 | 0.5356 | 0.00443 | -0.0953 | 120.9029
1 | 0.5929 | 0.0041 | -0.0962 | 144.6098
1.5 | 0.6499 | 0.00367 | -0.097 | 177.0845
2 | 0.708 | 0.00353 | -0.0978 | 200.5666
2.5 | 0.7659 | 0.0035 | -0.0986 | 218.8286
3 | 0.8244 | 0.00351 | -0.0995 | 234.8718
3.5 | 0.8816 | 0.00365 | -0.1002 | 241.5342
4 | 0.9255 | 0.00486 | -0.0988 | 190.4321
4.5 | 0.9716 | 0.00579 | -0.0977 | 167.8066
5 | 1.0202 | 0.00643 | -0.0969 | 158.6625
5.5 | 1.0671 | 0.00709 | -0.0959 | 150.5078
6.5 | 1.1528 | 0.00852 | -0.0924 | 135.3052
7 | 1.1927 | 0.00915 | -0.09 | 130.3497
7.5 | 1.2288 | 0.00967 | -0.0869 | 127.0734
9 | 1.3224 | 0.01159 | -0.0758 | 114.0984
9.5 | 1.3518 | 0.01255 | -0.0725 | 107.7131
10 | 1.384 | 0.01354 | -0.0699 | 102.2157
10.5 | 1.4155 | 0.01468 | -0.0675 | 96.4237
11 | 1.4446 | 0.01608 | -0.065 | 89.8383
11.5 | 1.4755 | 0.01749 | -0.063 | 84.3625
12 | 1.5055 | 0.01918 | -0.0614 | 78.4932
12.5 | 1.5395 | 0.02098 | -0.0608 | 73.3794
13 | 1.5762 | 0.02299 | -0.0611 | 68.5602
13.5 | 1.6035 | 0.02507 | -0.0598 | 63.9609
14 | 1.6259 | 0.0275 | -0.058 | 59.1236
14.5 | 1.6503 | 0.02975 | -0.0564 | 55.4723
15 | 1.6733 | 0.03221 | -0.0548 | 51.9497
15.5 | 1.692 | 0.0349 | -0.0529 | 48.4814
16 | 1.7088 | 0.03778 | -0.051 | 45.2303
16.5 | 1.72 | 0.04102 | -0.0486 | 41.9308
17 | 1.7317 | 0.04403 | -0.046 | 39.33
17.5 | 1.7381 | 0.04686 | -0.0423 | 37.0913
18 | 1.7512 | 0.05006 | -0.0405 | 34.982
18.5 | 1.7643 | 0.05368 | -0.0394 | 32.867
19 | 1.776 | 0.05763 | -0.0387 | 30.8173
19.5 | 1.7859 | 0.06193 | -0.0382 | 28.8374
20 | 1.793 | 0.06671 | -0.038 | 26.8775

## 109. Re 10M Mach 0.25 (1)
BIGFOIL.COM POLAR EXPORT
GA 40-614
GA 40-614 |  |  |  | Cl Max: | 1.577 | at alpha= | 11.5 | deg
JavaFoil+Calcfoil stall+Eppler ext transition |  |  |  | L/D Max: | 174.496 | at alpha= | 3.5 | deg
Re: | 10000000 |  |  | Cd Min: | 0.00428 | at alpha= | 0 | deg
Mach: | 0.25 |  |  | Cl=0 at alpha= | -4.1102 | deg
|  |  |  | @ Cl=0.1, Cd= | 0.0058381
|  |  |  | @ Cl=0.4, Cd= | 0.005326
|  |  |  | @ Cl=0.6, Cd= | 0.0043771
alpha (deg) | Cl | Cd | Cm | Cl/Cd
-13.5 | -0.11 | 0.08673 | -0.034 | -1.266
-13 | -0.165 | 0.08223 | -0.034 | -2.005
-12.5 | -0.204 | 0.07789 | -0.035 | -2.616
-12 | -0.236 | 0.07346 | -0.035 | -3.211
-11.5 | -0.263 | 0.06887 | -0.036 | -3.814
-11 | -0.284 | 0.06533 | -0.037 | -4.349
-10.5 | -0.3 | 0.0626 | -0.037 | -4.789
-10 | -0.311 | 0.05756 | -0.039 | -5.396
-9.5 | -0.316 | 0.05263 | -0.043 | -6.003
-9 | -0.325 | 0.03758 | -0.054 | -8.646
-8.5 | -0.37 | 0.00786 | -0.074 | -47.02
-8 | -0.351 | 0.0075 | -0.075 | -46.78
-7.5 | -0.324 | 0.00729 | -0.076 | -44.502
-7 | -0.291 | 0.00696 | -0.077 | -41.819
-6.5 | -0.251 | 0.00673 | -0.078 | -37.362
-6 | -0.206 | 0.00654 | -0.079 | -31.485
-5.5 | -0.156 | 0.00633 | -0.08 | -24.659
-5 | -0.102 | 0.00616 | -0.081 | -16.645
-4.5 | -0.046 | 0.00594 | -0.082 | -7.693
-4 | 0.013 | 0.00608 | -0.083 | 2.201
-3.5 | 0.074 | 0.00588 | -0.084 | 12.61
-3 | 0.136 | 0.00578 | -0.086 | 23.538
-2.5 | 0.199 | 0.00543 | -0.087 | 36.656
-2 | 0.262 | 0.00543 | -0.088 | 48.222
-1.5 | 0.325 | 0.00535 | -0.089 | 60.862
-1 | 0.389 | 0.00534 | -0.09 | 72.957
-0.5 | 0.452 | 0.00526 | -0.091 | 85.883
0 | 0.519 | 0.00428 | -0.092 | 121.189
0.5 | 0.582 | 0.00438 | -0.093 | 133.022
1 | 0.645 | 0.00437 | -0.094 | 147.603
1.5 | 0.708 | 0.00449 | -0.095 | 157.738
2 | 0.771 | 0.00466 | -0.097 | 165.616
2.5 | 0.835 | 0.00488 | -0.098 | 170.875
3 | 0.898 | 0.00524 | -0.099 | 171.331
3.5 | 0.961 | 0.00551 | -0.1 | 174.496
4 | 1.024 | 0.0063 | -0.101 | 162.503
4.5 | 1.081 | 0.00699 | -0.102 | 154.5
5 | 1.141 | 0.00766 | -0.103 | 148.936
5.5 | 1.2 | 0.00829 | -0.104 | 144.779
6 | 1.257 | 0.00901 | -0.105 | 139.507
6.5 | 1.312 | 0.01116 | -0.106 | 117.601
7 | 1.345 | 0.0119 | -0.106 | 113.059
7.5 | 1.388 | 0.01264 | -0.106 | 109.795
8 | 1.429 | 0.01321 | -0.107 | 108.11
8.5 | 1.466 | 0.01423 | -0.108 | 103.077
9 | 1.5 | 0.01488 | -0.109 | 100.798
9.5 | 1.528 | 0.01584 | -0.11 | 96.497
10 | 1.55 | 0.01675 | -0.11 | 92.566
10.5 | 1.567 | 0.01753 | -0.111 | 89.375
11 | 1.576 | 0.01856 | -0.112 | 84.872
11.5 | 1.577 | 0.01971 | -0.113 | 80.049
12 | 1.563 | 0.02109 | -0.113 | 74.08
12.5 | 1.529 | 0.02225 | -0.114 | 68.716
13 | 1.483 | 0.02369 | -0.115 | 62.623
13.5 | 1.425 | 0.02529 | -0.115 | 56.356
14 | 1.356 | 0.02721 | -0.116 | 49.846
14.5 | 1.275 | 0.02957 | -0.116 | 43.116
15 | 1.183 | 0.03316 | -0.116 | 35.67
15.5 | 1.082 | 0.03694 | -0.116 | 29.308
16 | 0.969 | 0.04445 | -0.115 | 21.799
16.5 | 0.839 | 0.06126 | -0.111 | 13.688

## 110. Re 10M Mach 0.25 (2)
BIGFOIL.COM POLAR EXPORT
GA 40-614
GA 40-614 |  |  |  | Cl Max: | 1.7537 | at alpha= | 19.5 | deg
XFOIL ncrit=9 |  |  |  | L/D Max: | 249.645 | at alpha= | 3.5 | deg
Re: | 10000000 |  |  | Cd Min: | 0.15122 | at alpha= | -15.5 | deg
Mach: | 0.25 |  |  | Cl=0 at alpha= | -4.0634 | deg
|  |  |  | @ Cl=0.1, Cd= | 0.0056326
|  |  |  | @ Cl=0.4, Cd= | 0.005082
|  |  |  | @ Cl=0.6, Cd= | 0.00421
alpha (deg) | Cl | Cd | Cm | Cl/Cd
-15.5 | -0.2567 | 0.15122 | -0.0261 | -1.6975
-15 | -0.2425 | 0.14603 | -0.0306 | -1.6606
-14.5 | -0.2313 | 0.14206 | -0.0356 | -1.6282
-14 | -0.2263 | 0.135 | -0.0407 | -1.6763
-13.5 | -0.2778 | 0.12929 | -0.0586 | -2.1487
-11.5 | -0.3379 | 0.08022 | -0.0832 | -4.2122
-11 | -0.312 | 0.07696 | -0.0852 | -4.0541
-10.5 | -0.6973 | 0.02187 | -0.0997 | -31.8839
-10 | -0.6867 | 0.01507 | -0.0958 | -45.5674
-9.5 | -0.6442 | 0.01208 | -0.0936 | -53.3278
-9 | -0.5912 | 0.01045 | -0.0922 | -56.5742
-8.5 | -0.5344 | 0.00942 | -0.0913 | -56.7304
-8 | -0.4757 | 0.00871 | -0.0907 | -54.6154
-7.5 | -0.4157 | 0.0082 | -0.0904 | -50.6951
-7 | -0.3553 | 0.00777 | -0.0902 | -45.7272
-6.5 | -0.2946 | 0.00745 | -0.0902 | -39.5436
-6 | -0.2345 | 0.00706 | -0.0902 | -33.2153
-5.5 | -0.1744 | 0.00664 | -0.0903 | -26.2651
-5 | -0.1137 | 0.00633 | -0.0906 | -17.9621
-4.5 | -0.053 | 0.00609 | -0.091 | -8.7028
-4 | 0.0077 | 0.0059 | -0.0915 | 1.3051
-3.5 | 0.0686 | 0.00572 | -0.092 | 11.993
-3 | 0.1297 | 0.00555 | -0.0927 | 23.3694
-2.5 | 0.1907 | 0.0054 | -0.0934 | 35.3148
-2 | 0.2517 | 0.00529 | -0.0942 | 47.5803
-1.5 | 0.3125 | 0.0052 | -0.095 | 60.0962
-1 | 0.3734 | 0.00513 | -0.0958 | 72.7875
-0.5 | 0.4344 | 0.00502 | -0.0967 | 86.5339
0 | 0.495 | 0.00481 | -0.0976 | 102.9106
1 | 0.614 | 0.00413 | -0.0993 | 148.6683
1.5 | 0.673 | 0.0037 | -0.1002 | 181.8919
2 | 0.7331 | 0.00356 | -0.101 | 205.927
2.5 | 0.7932 | 0.00353 | -0.1019 | 224.7025
3 | 0.854 | 0.00354 | -0.1028 | 241.2429
3.5 | 0.9137 | 0.00366 | -0.1035 | 249.6448
4 | 0.9601 | 0.00477 | -0.1021 | 201.2788
4.5 | 1.0049 | 0.00585 | -0.1004 | 171.7778
5 | 1.0529 | 0.00659 | -0.0991 | 159.7724
5.5 | 1.0984 | 0.00735 | -0.0973 | 149.4422
6 | 1.1403 | 0.00813 | -0.0949 | 140.2583
7 | 1.2064 | 0.00959 | -0.0864 | 125.7977
7.5 | 1.2323 | 0.01029 | -0.0811 | 119.757
8 | 1.2607 | 0.01119 | -0.0767 | 112.6631
8.5 | 1.2921 | 0.01221 | -0.0732 | 105.8231
9 | 1.3259 | 0.01329 | -0.0703 | 99.7667
9.5 | 1.3575 | 0.01464 | -0.0674 | 92.7254
10 | 1.393 | 0.01594 | -0.0653 | 87.3902
10.5 | 1.4258 | 0.01757 | -0.0632 | 81.1497
11 | 1.4655 | 0.01928 | -0.0626 | 76.0114
11.5 | 1.5037 | 0.02134 | -0.0623 | 70.4639
12 | 1.5347 | 0.02348 | -0.0608 | 65.362
12.5 | 1.5615 | 0.02576 | -0.0586 | 60.6172
13 | 1.587 | 0.02823 | -0.0565 | 56.2168
13.5 | 1.6099 | 0.03089 | -0.0543 | 52.1172
14 | 1.633 | 0.03356 | -0.0521 | 48.6591
14.5 | 1.6538 | 0.03642 | -0.0498 | 45.4091
15 | 1.6723 | 0.03951 | -0.0474 | 42.326
15.5 | 1.6858 | 0.04286 | -0.0447 | 39.3327
16 | 1.6948 | 0.04633 | -0.0413 | 36.581
16.5 | 1.6992 | 0.04965 | -0.0371 | 34.2236
17 | 1.7137 | 0.05326 | -0.0351 | 32.1761
17.5 | 1.7262 | 0.05744 | -0.0337 | 30.0522
18 | 1.7386 | 0.06184 | -0.0327 | 28.1145
18.5 | 1.7473 | 0.0669 | -0.0321 | 26.1181
19 | 1.7527 | 0.07253 | -0.0319 | 24.1652
19.5 | 1.7537 | 0.07896 | -0.0323 | 22.21
20 | 1.7516 | 0.08606 | -0.0332 | 20.3532

## 111. Re 10M Mach 0.50 (1)
BIGFOIL.COM POLAR EXPORT
GA 40-614
GA 40-614 |  |  |  | Cl Max: | 1.476 | at alpha= | 8 | deg
JavaFoil+Calcfoil stall+Eppler ext transition |  |  |  | L/D Max: | 183.694 | at alpha= | 3 | deg
Re: | 10000000 |  |  | Cd Min: | 0.00457 | at alpha= | 0 | deg
Mach: | 0.5 |  |  | Cl=0 at alpha= | -4.1186 | deg
|  |  |  | @ Cl=0.1, Cd= | 0.00616
|  |  |  | @ Cl=0.4, Cd= | 0.0055597
|  |  |  | @ Cl=0.6, Cd= | 0.0045728
alpha (deg) | Cl | Cd | Cm | Cl/Cd
-20 | -0.877 | 0.15052 | -0.035 | -5.827
-19.5 | -0.852 | 0.15249 | -0.036 | -5.588
-19 | -0.826 | 0.14264 | -0.037 | -5.792
-18.5 | -0.798 | 0.13847 | -0.037 | -5.764
-18 | -0.771 | 0.13226 | -0.037 | -5.828
-17.5 | -0.743 | 0.12781 | -0.037 | -5.815
-17 | -0.715 | 0.12364 | -0.037 | -5.786
-16.5 | -0.687 | 0.11988 | -0.037 | -5.733
-16 | -0.659 | 0.11728 | -0.037 | -5.62
-15.5 | -0.632 | 0.11252 | -0.037 | -5.616
-15 | -0.605 | 0.10608 | -0.037 | -5.7
-14.5 | -0.577 | 0.10129 | -0.038 | -5.7
-14 | -0.55 | 0.09873 | -0.038 | -5.571
-13.5 | -0.523 | 0.09486 | -0.039 | -5.513
-13 | -0.495 | 0.08904 | -0.04 | -5.565
-12.5 | -0.468 | 0.08255 | -0.04 | -5.671
-12 | -0.441 | 0.07567 | -0.041 | -5.826
-11.5 | -0.415 | 0.06887 | -0.044 | -6.019
-11 | -0.388 | 0.06356 | -0.046 | -6.105
-10.5 | -0.361 | 0.0587 | -0.048 | -6.151
-10 | -0.374 | 0.01968 | -0.072 | -19.015
-9.5 | -0.363 | 0.01066 | -0.079 | -34.016
-9 | -0.273 | 0.06219 | -0.039 | -4.388
-8.5 | -0.245 | 0.05362 | -0.04 | -4.571
-8 | -0.218 | 0.04763 | -0.046 | -4.588
-7.5 | -0.231 | 0.00862 | -0.084 | -26.817
-7 | -0.199 | 0.00753 | -0.086 | -26.399
-6.5 | -0.135 | 0.03922 | -0.051 | -3.443
-6 | -0.106 | 0.04035 | -0.042 | -2.622
-5.5 | -0.078 | 0.03718 | -0.047 | -2.099
-5 | -0.077 | 0.0067 | -0.091 | -11.525
-4.5 | -0.045 | 0.00643 | -0.092 | -7.054
-4 | 0.014 | 0.00648 | -0.093 | 2.178
-3.5 | 0.08 | 0.00628 | -0.094 | 12.817
-3 | 0.15 | 0.00586 | -0.096 | 25.582
-2.5 | 0.221 | 0.00598 | -0.097 | 36.869
-2 | 0.292 | 0.00561 | -0.098 | 51.987
-1.5 | 0.363 | 0.00557 | -0.099 | 65.199
-1 | 0.435 | 0.00555 | -0.101 | 78.409
-0.5 | 0.505 | 0.00554 | -0.102 | 91.155
0 | 0.58 | 0.00457 | -0.103 | 127.007
0.5 | 0.651 | 0.00458 | -0.104 | 142.001
1 | 0.721 | 0.00469 | -0.105 | 153.924
1.5 | 0.792 | 0.00482 | -0.107 | 164.249
2 | 0.862 | 0.00502 | -0.108 | 171.738
2.5 | 0.933 | 0.00528 | -0.109 | 176.583
3 | 1.004 | 0.00546 | -0.11 | 183.694
3.5 | 1.074 | 0.0062 | -0.112 | 173.32
4 | 1.145 | 0.00685 | -0.113 | 167.059
4.5 | 1.205 | 0.00832 | -0.114 | 144.772
5 | 1.253 | 0.0093 | -0.114 | 134.757
5.5 | 1.306 | 0.01044 | -0.114 | 125.179
6 | 1.356 | 0.01368 | -0.114 | 99.136
6.5 | 1.403 | 0.01474 | -0.115 | 95.245
7 | 1.443 | 0.01567 | -0.116 | 92.061
7.5 | 1.469 | 0.01696 | -0.117 | 86.606
8 | 1.476 | 0.01819 | -0.118 | 81.142
8.5 | 1.446 | 0.01964 | -0.119 | 73.64
9 | 1.326 | 0.02141 | -0.12 | 61.936
9.5 | 0.91 | 0.0233 | -0.12 | 39.055
10 | 0.933 | 0.02738 | -0.12 | 34.054
10.5 | 0.972 | 0.02585 | -0.122 | 37.618
11 | 1.001 | 0.02873 | -0.123 | 34.857
11.5 | 1.03 | 0.03054 | -0.123 | 33.72
12 | 1.054 | 0.03429 | -0.123 | 30.732
12.5 | 1.082 | 0.03826 | -0.123 | 28.273
13 | 1.111 | 0.04187 | -0.124 | 26.542

## 112. Re 10M Mach 0.50 (2)
BIGFOIL.COM POLAR EXPORT
GA 40-614
GA 40-614 |  |  |  | Cl Max: | 1.5507 | at alpha= | 12.5 | deg
XFOIL ncrit=9 |  |  |  | L/D Max: | 275.377 | at alpha= | 3.5 | deg
Re: | 10000000 |  |  | Cd Min: | 0.1658 | at alpha= | 17.5 | deg
Mach: | 0.5 |  |  | Cl=0 at alpha= | -4.0529 | deg
|  |  |  | @ Cl=0.1, Cd= | 0.0060379
|  |  |  | @ Cl=0.4, Cd= | 0.0052971
|  |  |  | @ Cl=0.6, Cd= | 0.0049514
alpha (deg) | Cl | Cd | Cm | Cl/Cd
-11 | -0.146 | 0.10666 | -0.083 | -1.3688
-10.5 | -0.1348 | 0.09887 | -0.0871 | -1.3634
-10 | -0.1096 | 0.09417 | -0.0903 | -1.1639
-9.5 | -0.099 | 0.08675 | -0.0941 | -1.1412
-9 | -0.0909 | 0.07936 | -0.098 | -1.1454
-8.5 | -0.0786 | 0.07308 | -0.1013 | -1.0755
-8 | -0.077 | 0.06552 | -0.1053 | -1.1752
-7.5 | -0.0861 | 0.05682 | -0.1103 | -1.5153
-7 | -0.1047 | 0.04835 | -0.1176 | -2.1655
-6.5 | -0.124 | 0.04078 | -0.1188 | -3.0407
-6 | -0.1259 | 0.03264 | -0.1187 | -3.8572
-5.5 | -0.1175 | 0.02389 | -0.1165 | -4.9184
-5 | -0.1026 | 0.01384 | -0.1123 | -7.4133
-4.5 | -0.0609 | 0.00767 | -0.1089 | -7.94
-4 | 0.0072 | 0.00659 | -0.1076 | 1.0926
-3.5 | 0.0783 | 0.00612 | -0.1071 | 12.7941
-3 | 0.1497 | 0.00585 | -0.107 | 25.5897
-2.5 | 0.2207 | 0.00565 | -0.1073 | 39.0619
-2 | 0.2918 | 0.00548 | -0.1079 | 53.2482
-1.5 | 0.3627 | 0.00535 | -0.1086 | 67.7944
-1 | 0.4332 | 0.00525 | -0.1095 | 82.5143
-0.5 | 0.5035 | 0.00517 | -0.1104 | 97.3888
0 | 0.5733 | 0.00508 | -0.1114 | 112.8543
0.5 | 0.6418 | 0.00475 | -0.1124 | 135.1158
1 | 0.7101 | 0.00428 | -0.1134 | 165.9112
1.5 | 0.7784 | 0.00385 | -0.1144 | 202.1818
2 | 0.848 | 0.00372 | -0.1154 | 227.957
2.5 | 0.9181 | 0.00373 | -0.1163 | 246.1394
3 | 0.9894 | 0.00375 | -0.1173 | 263.84
3.5 | 1.0602 | 0.00385 | -0.118 | 275.3766
4 | 1.1266 | 0.0042 | -0.1179 | 268.2381
4.5 | 1.1565 | 0.00604 | -0.1118 | 191.4735
5 | 1.1911 | 0.00723 | -0.1061 | 164.7441
5.5 | 1.1932 | 0.00852 | -0.0945 | 140.0469
6 | 1.1891 | 0.01039 | -0.0833 | 114.4466
6.5 | 1.2206 | 0.0132 | -0.0812 | 92.4697
7.5 | 1.2703 | 0.01866 | -0.0732 | 68.0761
8 | 1.3079 | 0.02095 | -0.0706 | 62.4296
8.5 | 1.3425 | 0.02338 | -0.0676 | 57.4209
9 | 1.377 | 0.02583 | -0.0644 | 53.3101
9.5 | 1.4094 | 0.0285 | -0.061 | 49.4526
10 | 1.4428 | 0.03121 | -0.0577 | 46.2288
10.5 | 1.4728 | 0.03416 | -0.0541 | 43.1148
11 | 1.5013 | 0.03731 | -0.0503 | 40.2385
11.5 | 1.5274 | 0.04061 | -0.0462 | 37.6114
12 | 1.5469 | 0.04443 | -0.0417 | 34.8166
12.5 | 1.5507 | 0.04894 | -0.0359 | 31.6857
13 | 1.5349 | 0.05477 | -0.0296 | 28.0245
13.5 | 1.513 | 0.06247 | -0.0258 | 24.2196
14 | 1.4818 | 0.07202 | -0.024 | 20.5748
14.5 | 1.4536 | 0.08234 | -0.0242 | 17.6536
15 | 1.4229 | 0.09409 | -0.0267 | 15.1228
15.5 | 1.3889 | 0.10733 | -0.0316 | 12.9405
16 | 1.3581 | 0.1212 | -0.0382 | 11.2054
16.5 | 1.3262 | 0.13605 | -0.0468 | 9.7479
17 | 1.2999 | 0.15088 | -0.0563 | 8.6155
17.5 | 1.2771 | 0.1658 | -0.0664 | 7.7027

## 113. Re 12M Mach 0.00 (1)
BIGFOIL.COM POLAR EXPORT
GA 40-614
GA 40-614 |  |  |  | Cl Max: | 1.623 | at alpha= | 12 | deg
JavaFoil+Calcfoil stall+Eppler ext transition |  |  |  | L/D Max: | 163.594 | at alpha= | 2.5 | deg
Re: | 12000000 |  |  | Cd Min: | 0.00424 | at alpha= | 0.5 | deg
Mach: | 0 |  |  | Cl=0 at alpha= | -4.1121 | deg
|  |  |  | @ Cl=0.1, Cd= | 0.005652
|  |  |  | @ Cl=0.4, Cd= | 0.0052172
|  |  |  | @ Cl=0.6, Cd= | 0.0043534
alpha (deg) | Cl | Cd | Cm | Cl/Cd
-15 | -0.395 | 0.09555 | -0.033 | -4.135
-14.5 | -0.403 | 0.09062 | -0.034 | -4.452
-14 | -0.411 | 0.0862 | -0.034 | -4.763
-13.5 | -0.416 | 0.08188 | -0.035 | -5.085
-13 | -0.42 | 0.07879 | -0.034 | -5.326
-12.5 | -0.422 | 0.07474 | -0.035 | -5.643
-12 | -0.424 | 0.06785 | -0.038 | -6.242
-11.5 | -0.424 | 0.06093 | -0.042 | -6.96
-11 | -0.421 | 0.05518 | -0.044 | -7.627
-10.5 | -0.415 | 0.04988 | -0.047 | -8.311
-10 | -0.479 | 0.00845 | -0.068 | -56.701
-9.5 | -0.461 | 0.00785 | -0.07 | -58.718
-9 | -0.437 | 0.00746 | -0.071 | -58.608
-8.5 | -0.409 | 0.00719 | -0.072 | -56.976
-8 | -0.377 | 0.00696 | -0.073 | -54.18
-7.5 | -0.34 | 0.00683 | -0.074 | -49.79
-7 | -0.299 | 0.00658 | -0.075 | -45.479
-6.5 | -0.254 | 0.0064 | -0.076 | -39.72
-6 | -0.206 | 0.00624 | -0.077 | -33.044
-5.5 | -0.155 | 0.00606 | -0.078 | -25.537
-5 | -0.101 | 0.00569 | -0.079 | -17.729
-4.5 | -0.045 | 0.0057 | -0.08 | -7.857
-4 | 0.013 | 0.00571 | -0.081 | 2.285
-3.5 | 0.072 | 0.00568 | -0.082 | 12.715
-3 | 0.132 | 0.00562 | -0.083 | 23.537
-2.5 | 0.193 | 0.00532 | -0.084 | 36.236
-2 | 0.254 | 0.00523 | -0.085 | 48.58
-1.5 | 0.315 | 0.00521 | -0.086 | 60.494
-1 | 0.377 | 0.00527 | -0.087 | 71.577
-0.5 | 0.438 | 0.00513 | -0.088 | 85.431
0 | 0.502 | 0.00437 | -0.089 | 115.076
0.5 | 0.563 | 0.00424 | -0.09 | 132.915
1 | 0.625 | 0.00443 | -0.091 | 141.12
1.5 | 0.686 | 0.00452 | -0.092 | 151.858
2 | 0.747 | 0.00459 | -0.093 | 162.718
2.5 | 0.808 | 0.00494 | -0.095 | 163.594
3 | 0.869 | 0.00567 | -0.096 | 153.391
3.5 | 0.93 | 0.00573 | -0.097 | 162.415
4 | 0.991 | 0.00662 | -0.098 | 149.778
4.5 | 1.047 | 0.00701 | -0.099 | 149.274
5 | 1.105 | 0.00752 | -0.1 | 146.983
5.5 | 1.163 | 0.00799 | -0.101 | 145.617
6 | 1.219 | 0.00895 | -0.102 | 136.252
6.5 | 1.274 | 0.01021 | -0.103 | 124.758
7 | 1.326 | 0.01091 | -0.104 | 121.551
7.5 | 1.376 | 0.01124 | -0.105 | 122.463
8 | 1.423 | 0.01172 | -0.106 | 121.468
8.5 | 1.451 | 0.01243 | -0.106 | 116.787
9 | 1.485 | 0.01325 | -0.106 | 112.039
9.5 | 1.516 | 0.01401 | -0.107 | 108.205
10 | 1.547 | 0.01459 | -0.108 | 105.996
10.5 | 1.574 | 0.01546 | -0.108 | 101.77
11 | 1.597 | 0.01613 | -0.109 | 98.985
11.5 | 1.615 | 0.01712 | -0.11 | 94.311
12 | 1.623 | 0.01799 | -0.111 | 90.21
12.5 | 1.62 | 0.01899 | -0.111 | 85.327
13 | 1.61 | 0.01997 | -0.112 | 80.632
13.5 | 1.594 | 0.02115 | -0.113 | 75.361
14 | 1.572 | 0.02228 | -0.113 | 70.532
14.5 | 1.544 | 0.02366 | -0.114 | 65.242
15 | 1.51 | 0.02508 | -0.115 | 60.223
15.5 | 1.473 | 0.02687 | -0.115 | 54.795
16 | 1.43 | 0.02899 | -0.116 | 49.335
16.5 | 1.384 | 0.03152 | -0.116 | 43.913
17 | 1.337 | 0.03391 | -0.116 | 39.423

## 114. Re 12M Mach 0.00 (2)
BIGFOIL.COM POLAR EXPORT
GA 40-614
GA 40-614 |  |  |  | Cl Max: | 1.8147 | at alpha= | 20 | deg
XFOIL ncrit=9 |  |  |  | L/D Max: | 235.517 | at alpha= | 3 | deg
Re: | 12000000 |  |  | Cd Min: | 0.06167 | at alpha= | 20 | deg
Mach: | 0 |  |  | Cl=0 at alpha= | -4.0664 | deg
|  |  |  | @ Cl=0.1, Cd= | 0.0053727
|  |  |  | @ Cl=0.4, Cd= | 0.0048591
|  |  |  | @ Cl=0.6, Cd= | 0.004061
alpha (deg) | Cl | Cd | Cm | Cl/Cd
-17.5 | -1.0336 | 0.04596 | -0.1019 | -22.4891
-17 | -1.1058 | 0.03319 | -0.1083 | -33.3173
-16.5 | -1.1389 | 0.02782 | -0.1057 | -40.9382
-16 | -1.1487 | 0.02519 | -0.1002 | -45.6014
-15.5 | -1.1542 | 0.0226 | -0.0935 | -51.0708
-15 | -1.132 | 0.02037 | -0.0904 | -55.5719
-14.5 | -1.1033 | 0.01823 | -0.0879 | -60.5211
-14 | -1.0657 | 0.01659 | -0.0863 | -64.2375
-13.5 | -1.0256 | 0.015 | -0.0849 | -68.3733
-13 | -0.9809 | 0.01371 | -0.0839 | -71.5463
-12.5 | -0.934 | 0.01259 | -0.0831 | -74.1859
-12 | -0.8847 | 0.01164 | -0.0826 | -76.0052
-11.5 | -0.8337 | 0.01084 | -0.0823 | -76.9096
-11 | -0.7815 | 0.01016 | -0.0821 | -76.9193
-10.5 | -0.7288 | 0.00944 | -0.082 | -77.2034
-10 | -0.675 | 0.00888 | -0.082 | -76.0135
-9.5 | -0.6198 | 0.00848 | -0.0822 | -73.0896
-9 | -0.5638 | 0.00814 | -0.0825 | -69.2629
-8.5 | -0.5078 | 0.00782 | -0.0828 | -64.9361
-8 | -0.4512 | 0.00756 | -0.0832 | -59.6825
-7.5 | -0.3943 | 0.0073 | -0.0837 | -54.0137
-7 | -0.3373 | 0.00704 | -0.0842 | -47.9119
-6.5 | -0.2802 | 0.00681 | -0.0847 | -41.1454
-6 | -0.2232 | 0.00649 | -0.0852 | -34.3914
-5.5 | -0.1658 | 0.00621 | -0.0857 | -26.6989
-5 | -0.1081 | 0.00598 | -0.0863 | -18.0769
-4.5 | -0.0503 | 0.00578 | -0.0869 | -8.7024
-4 | 0.0077 | 0.00563 | -0.0876 | 1.3677
-3.5 | 0.066 | 0.00546 | -0.0883 | 12.0879
-3 | 0.1244 | 0.00531 | -0.0891 | 23.4275
-2.5 | 0.1829 | 0.00518 | -0.0899 | 35.3089
-2 | 0.2413 | 0.00509 | -0.0907 | 47.4067
-1.5 | 0.2998 | 0.00501 | -0.0915 | 59.8403
-1 | 0.3584 | 0.00493 | -0.0923 | 72.6978
-0.5 | 0.4171 | 0.00483 | -0.0932 | 86.3561
0 | 0.4753 | 0.00465 | -0.0941 | 102.2151
0.5 | 0.5328 | 0.00441 | -0.0949 | 120.8163
1 | 0.5905 | 0.00414 | -0.0958 | 142.6329
1.5 | 0.647 | 0.00367 | -0.0966 | 176.2943
2 | 0.7044 | 0.00352 | -0.0974 | 200.1136
2.5 | 0.7623 | 0.00344 | -0.0983 | 221.5988
3 | 0.8196 | 0.00348 | -0.0991 | 235.5172
3.5 | 0.8747 | 0.00375 | -0.0995 | 233.2533
4 | 0.915 | 0.00522 | -0.0975 | 175.2874
4.5 | 0.9632 | 0.00594 | -0.0968 | 162.1549
5 | 1.013 | 0.00649 | -0.0964 | 156.0863
5.5 | 1.0612 | 0.00707 | -0.0957 | 150.099
6 | 1.1071 | 0.00769 | -0.0945 | 143.9662
6.5 | 1.1506 | 0.00833 | -0.093 | 138.1273
7.5 | 1.2348 | 0.00938 | -0.0893 | 131.6418
8 | 1.2711 | 0.00976 | -0.0862 | 130.2357
8.5 | 1.3066 | 0.01026 | -0.0832 | 127.3489
9 | 1.3337 | 0.01092 | -0.0789 | 122.1337
9.5 | 1.3637 | 0.0117 | -0.0755 | 116.5556
10 | 1.3956 | 0.01255 | -0.0727 | 111.2032
10.5 | 1.4249 | 0.01363 | -0.0698 | 104.5415
11 | 1.4561 | 0.01477 | -0.0675 | 98.585
11.5 | 1.4851 | 0.01615 | -0.0652 | 91.9567
12 | 1.5165 | 0.01762 | -0.0636 | 86.067
12.5 | 1.5615 | 0.01942 | -0.0654 | 80.4068
13 | 1.5954 | 0.02118 | -0.065 | 75.3258
13.5 | 1.6226 | 0.02318 | -0.0636 | 70
14 | 1.6474 | 0.02527 | -0.0619 | 65.1919
14.5 | 1.6724 | 0.02738 | -0.0604 | 61.0811
15 | 1.6954 | 0.02969 | -0.0588 | 57.1034
15.5 | 1.7144 | 0.03233 | -0.057 | 53.0281
16 | 1.7323 | 0.03504 | -0.0551 | 49.4378
16.5 | 1.7487 | 0.03796 | -0.0534 | 46.0669
17 | 1.7655 | 0.04079 | -0.0517 | 43.2827
17.5 | 1.7822 | 0.04365 | -0.0501 | 40.8293
18 | 1.7955 | 0.04673 | -0.0482 | 38.4229
18.5 | 1.7988 | 0.04994 | -0.0448 | 36.0192
19 | 1.7983 | 0.05325 | -0.041 | 33.7709
19.5 | 1.8078 | 0.05722 | -0.0401 | 31.5938
20 | 1.8147 | 0.06167 | -0.0395 | 29.426

## 115. Re 12M Mach 0.10 (1)
BIGFOIL.COM POLAR EXPORT
GA 40-614
GA 40-614 |  |  |  | Cl Max: | 1.618 | at alpha= | 12 | deg
JavaFoil+Calcfoil stall+Eppler ext transition |  |  |  | L/D Max: | 162.983 | at alpha= | 2.5 | deg
Re: | 12000000 |  |  | Cd Min: | 0.00424 | at alpha= | 0.5 | deg
Mach: | 0.1 |  |  | Cl=0 at alpha= | -4.1121 | deg
|  |  |  | @ Cl=0.1, Cd= | 0.0056625
|  |  |  | @ Cl=0.4, Cd= | 0.005248
|  |  |  | @ Cl=0.6, Cd= | 0.0043442
alpha (deg) | Cl | Cd | Cm | Cl/Cd
-15 | -0.361 | 0.09618 | -0.033 | -3.751
-14.5 | -0.372 | 0.0912 | -0.034 | -4.074
-14 | -0.381 | 0.0869 | -0.034 | -4.386
-13.5 | -0.39 | 0.08253 | -0.035 | -4.72
-13 | -0.396 | 0.07922 | -0.034 | -4.997
-12.5 | -0.401 | 0.07526 | -0.035 | -5.325
-12 | -0.404 | 0.06972 | -0.037 | -5.797
-11.5 | -0.406 | 0.06384 | -0.04 | -6.361
-11 | -0.404 | 0.05974 | -0.041 | -6.757
-10.5 | -0.398 | 0.05548 | -0.043 | -7.18
-10 | -0.468 | 0.00868 | -0.069 | -53.869
-9.5 | -0.453 | 0.00793 | -0.07 | -57.126
-9 | -0.432 | 0.00758 | -0.071 | -56.918
-8.5 | -0.405 | 0.00733 | -0.072 | -55.334
-8 | -0.374 | 0.00701 | -0.073 | -53.373
-7.5 | -0.339 | 0.00686 | -0.074 | -49.369
-7 | -0.298 | 0.00661 | -0.075 | -45.155
-6.5 | -0.254 | 0.00643 | -0.076 | -39.518
-6 | -0.206 | 0.00627 | -0.077 | -32.921
-5.5 | -0.155 | 0.00609 | -0.078 | -25.481
-5 | -0.101 | 0.00575 | -0.079 | -17.577
-4.5 | -0.045 | 0.00573 | -0.08 | -7.833
-4 | 0.013 | 0.00573 | -0.081 | 2.287
-3.5 | 0.072 | 0.00569 | -0.082 | 12.731
-3 | 0.133 | 0.00563 | -0.083 | 23.593
-2.5 | 0.194 | 0.00533 | -0.084 | 36.353
-2 | 0.255 | 0.00523 | -0.085 | 48.777
-1.5 | 0.317 | 0.00521 | -0.086 | 60.78
-1 | 0.379 | 0.00531 | -0.088 | 71.365
-0.5 | 0.44 | 0.00513 | -0.089 | 85.818
0 | 0.505 | 0.0044 | -0.09 | 114.693
0.5 | 0.566 | 0.00424 | -0.091 | 133.64
1 | 0.628 | 0.00443 | -0.092 | 141.798
1.5 | 0.689 | 0.00452 | -0.093 | 152.575
2 | 0.751 | 0.00463 | -0.094 | 162.129
2.5 | 0.812 | 0.00498 | -0.095 | 162.983
3 | 0.873 | 0.00568 | -0.096 | 153.68
3.5 | 0.935 | 0.00578 | -0.097 | 161.826
4 | 0.996 | 0.00663 | -0.098 | 150.292
4.5 | 1.052 | 0.00706 | -0.099 | 148.993
5 | 1.111 | 0.00758 | -0.1 | 146.532
5.5 | 1.169 | 0.00805 | -0.101 | 145.118
6 | 1.225 | 0.00904 | -0.102 | 135.604
6.5 | 1.28 | 0.0103 | -0.104 | 124.198
7 | 1.332 | 0.011 | -0.105 | 121.082
7.5 | 1.382 | 0.01137 | -0.106 | 121.569
8 | 1.429 | 0.01182 | -0.107 | 120.906
8.5 | 1.453 | 0.01262 | -0.106 | 115.183
9 | 1.486 | 0.01348 | -0.107 | 110.228
9.5 | 1.519 | 0.0142 | -0.107 | 106.926
10 | 1.549 | 0.0148 | -0.108 | 104.671
10.5 | 1.574 | 0.01569 | -0.109 | 100.335
11 | 1.595 | 0.01638 | -0.11 | 97.373
11.5 | 1.612 | 0.0174 | -0.11 | 92.61
12 | 1.618 | 0.01832 | -0.111 | 88.32
12.5 | 1.611 | 0.01923 | -0.112 | 83.797
13 | 1.598 | 0.02036 | -0.113 | 78.472
13.5 | 1.577 | 0.02159 | -0.113 | 73.038
14 | 1.55 | 0.02277 | -0.114 | 68.039
14.5 | 1.516 | 0.02422 | -0.114 | 62.587
15 | 1.477 | 0.0257 | -0.115 | 57.48
15.5 | 1.433 | 0.02778 | -0.115 | 51.582
16 | 1.385 | 0.03011 | -0.116 | 45.977
16.5 | 1.332 | 0.03275 | -0.116 | 40.681
17 | 1.278 | 0.03538 | -0.117 | 36.132

## 116. Re 12M Mach 0.10 (2)
BIGFOIL.COM POLAR EXPORT
GA 40-614
GA 40-614 |  |  |  | Cl Max: | 1.8112 | at alpha= | 20 | deg
XFOIL ncrit=9 |  |  |  | L/D Max: | 237.069 | at alpha= | 3 | deg
Re: | 12000000 |  |  | Cd Min: | 0.06449 | at alpha= | 20 | deg
Mach: | 0.1 |  |  | Cl=0 at alpha= | -4.0659 | deg
|  |  |  | @ Cl=0.1, Cd= | 0.0053843
|  |  |  | @ Cl=0.4, Cd= | 0.0048669
|  |  |  | @ Cl=0.6, Cd= | 0.0040938
alpha (deg) | Cl | Cd | Cm | Cl/Cd
-16.5 | -1.0002 | 0.04033 | -0.1084 | -24.8004
-16 | -1.023 | 0.03382 | -0.1105 | -30.2484
-15.5 | -1.0624 | 0.02829 | -0.107 | -37.5539
-15 | -1.0854 | 0.0253 | -0.0989 | -42.9012
-14.5 | -1.0811 | 0.0218 | -0.0943 | -49.5917
-14 | -1.0554 | 0.01928 | -0.0914 | -54.7407
-13.5 | -1.0237 | 0.01691 | -0.089 | -60.5381
-13 | -0.9835 | 0.0151 | -0.0874 | -65.1325
-12.5 | -0.9391 | 0.01361 | -0.0861 | -69.0007
-12 | -0.891 | 0.01239 | -0.0852 | -71.9128
-11.5 | -0.8404 | 0.01142 | -0.0846 | -73.5902
-11 | -0.7883 | 0.01059 | -0.0841 | -74.4381
-10.5 | -0.7352 | 0.0098 | -0.0838 | -75.0204
-10 | -0.6811 | 0.00914 | -0.0836 | -74.5186
-9.5 | -0.6257 | 0.00863 | -0.0836 | -72.5029
-9 | -0.5693 | 0.00825 | -0.0837 | -69.0061
-8.5 | -0.5126 | 0.0079 | -0.0839 | -64.8861
-8 | -0.4554 | 0.00762 | -0.0842 | -59.7638
-7.5 | -0.3978 | 0.00735 | -0.0846 | -54.1224
-7 | -0.3403 | 0.00708 | -0.085 | -48.065
-6.5 | -0.2826 | 0.00685 | -0.0855 | -41.2555
-6 | -0.225 | 0.00654 | -0.0859 | -34.4037
-5.5 | -0.1671 | 0.00624 | -0.0864 | -26.7788
-5 | -0.109 | 0.006 | -0.0869 | -18.1667
-4.5 | -0.0507 | 0.0058 | -0.0875 | -8.7414
-4 | 0.0077 | 0.00564 | -0.0882 | 1.3652
-3.5 | 0.0664 | 0.00547 | -0.0889 | 12.1389
-3 | 0.1252 | 0.00532 | -0.0896 | 23.5338
-2.5 | 0.1841 | 0.00519 | -0.0904 | 35.4721
-2 | 0.2429 | 0.0051 | -0.0912 | 47.6275
-1.5 | 0.3017 | 0.00502 | -0.092 | 60.0996
-1 | 0.3608 | 0.00494 | -0.0929 | 73.0364
-0.5 | 0.4198 | 0.00483 | -0.0938 | 86.9151
0 | 0.4784 | 0.00466 | -0.0946 | 102.6609
0.5 | 0.5362 | 0.00441 | -0.0954 | 121.5873
1 | 0.5943 | 0.00414 | -0.0963 | 143.5507
1.5 | 0.6511 | 0.00368 | -0.0972 | 176.9293
2 | 0.7089 | 0.00353 | -0.098 | 200.8215
2.5 | 0.7673 | 0.00344 | -0.0989 | 223.0523
3 | 0.825 | 0.00348 | -0.0997 | 237.069
3.5 | 0.8806 | 0.00375 | -0.1001 | 234.8267
4 | 0.921 | 0.00521 | -0.0981 | 176.7754
4.5 | 0.9691 | 0.00596 | -0.0973 | 162.6007
5 | 1.0189 | 0.00652 | -0.0968 | 156.273
5.5 | 1.067 | 0.00711 | -0.096 | 150.0703
6 | 1.1126 | 0.00775 | -0.0947 | 143.5613
6.5 | 1.1557 | 0.00841 | -0.0929 | 137.4197
7 | 1.1978 | 0.00899 | -0.091 | 133.2369
7.5 | 1.2386 | 0.00947 | -0.0888 | 130.792
8.5 | 1.3048 | 0.01042 | -0.0815 | 125.2207
9 | 1.3335 | 0.01114 | -0.0775 | 119.7038
9.5 | 1.3644 | 0.01197 | -0.0742 | 113.985
10 | 1.3964 | 0.0129 | -0.0715 | 108.2481
10.5 | 1.4264 | 0.01404 | -0.0687 | 101.5954
11 | 1.4579 | 0.01526 | -0.0665 | 95.5374
11.5 | 1.4878 | 0.01673 | -0.0643 | 88.9301
12 | 1.5251 | 0.01828 | -0.0639 | 83.43
12.5 | 1.5678 | 0.02016 | -0.0652 | 77.7679
13 | 1.5988 | 0.02206 | -0.0642 | 72.4751
13.5 | 1.6239 | 0.0242 | -0.0625 | 67.1033
14 | 1.6492 | 0.02634 | -0.0608 | 62.612
14.5 | 1.6734 | 0.02856 | -0.0591 | 58.5924
15 | 1.696 | 0.03099 | -0.0574 | 54.7273
15.5 | 1.714 | 0.03375 | -0.0554 | 50.7852
16 | 1.7317 | 0.03657 | -0.0535 | 47.353
16.5 | 1.7499 | 0.03937 | -0.0518 | 44.4475
17 | 1.7659 | 0.04235 | -0.05 | 41.6978
17.5 | 1.7797 | 0.04556 | -0.0482 | 39.0628
18 | 1.7897 | 0.04885 | -0.0459 | 36.6366
18.5 | 1.784 | 0.05194 | -0.0405 | 34.3473
19 | 1.7936 | 0.0558 | -0.0392 | 32.1434
19.5 | 1.8032 | 0.05993 | -0.0384 | 30.0884
20 | 1.8112 | 0.06449 | -0.038 | 28.085

## 117. Re 12M Mach 0.25 (1)
BIGFOIL.COM POLAR EXPORT
GA 40-614
GA 40-614 |  |  |  | Cl Max: | 1.58 | at alpha= | 11.5 | deg
JavaFoil+Calcfoil stall+Eppler ext transition |  |  |  | L/D Max: | 165.123 | at alpha= | 2.5 | deg
Re: | 12000000 |  |  | Cd Min: | 0.00431 | at alpha= | 0.5 | deg
Mach: | 0.25 |  |  | Cl=0 at alpha= | -4.1102 | deg
|  |  |  | @ Cl=0.1, Cd= | 0.0057307
|  |  |  | @ Cl=0.4, Cd= | 0.0051665
|  |  |  | @ Cl=0.6, Cd= | 0.0043414
alpha (deg) | Cl | Cd | Cm | Cl/Cd
-14 | -0.058 | 0.08968 | -0.034 | -0.65
-13.5 | -0.11 | 0.08585 | -0.034 | -1.28
-13 | -0.165 | 0.08011 | -0.035 | -2.061
-12.5 | -0.204 | 0.07575 | -0.036 | -2.695
-12 | -0.236 | 0.07164 | -0.037 | -3.299
-11.5 | -0.263 | 0.0686 | -0.037 | -3.833
-11 | -0.284 | 0.06519 | -0.037 | -4.362
-10.5 | -0.3 | 0.062 | -0.038 | -4.84
-10 | -0.312 | 0.05607 | -0.041 | -5.558
-9.5 | -0.318 | 0.05004 | -0.045 | -6.354
-9 | -0.377 | 0.00873 | -0.072 | -43.245
-8.5 | -0.37 | 0.00761 | -0.074 | -48.592
-8 | -0.351 | 0.00729 | -0.075 | -48.148
-7.5 | -0.324 | 0.0071 | -0.076 | -45.69
-7 | -0.291 | 0.00681 | -0.077 | -42.709
-6.5 | -0.251 | 0.00657 | -0.078 | -38.255
-6 | -0.206 | 0.00638 | -0.079 | -32.277
-5.5 | -0.156 | 0.00617 | -0.08 | -25.297
-5 | -0.102 | 0.006 | -0.081 | -17.07
-4.5 | -0.046 | 0.0058 | -0.082 | -7.882
-4 | 0.013 | 0.0057 | -0.083 | 2.345
-3.5 | 0.074 | 0.00576 | -0.084 | 12.869
-3 | 0.136 | 0.00569 | -0.086 | 23.921
-2.5 | 0.199 | 0.00536 | -0.087 | 37.081
-2 | 0.262 | 0.00533 | -0.088 | 49.185
-1.5 | 0.325 | 0.00524 | -0.089 | 62.121
-1 | 0.389 | 0.00517 | -0.09 | 75.355
-0.5 | 0.452 | 0.00515 | -0.091 | 87.807
0 | 0.519 | 0.00445 | -0.092 | 116.653
0.5 | 0.582 | 0.00431 | -0.093 | 134.991
1 | 0.645 | 0.00442 | -0.094 | 145.964
1.5 | 0.708 | 0.00461 | -0.095 | 153.71
2 | 0.771 | 0.00469 | -0.097 | 164.465
2.5 | 0.835 | 0.00505 | -0.098 | 165.123
3 | 0.898 | 0.00581 | -0.099 | 154.385
3.5 | 0.961 | 0.00591 | -0.1 | 162.571
4 | 1.024 | 0.00681 | -0.101 | 150.417
4.5 | 1.081 | 0.00731 | -0.102 | 147.768
5 | 1.141 | 0.00788 | -0.103 | 144.826
5.5 | 1.2 | 0.00847 | -0.104 | 141.629
6 | 1.257 | 0.00947 | -0.105 | 132.731
6.5 | 1.312 | 0.01088 | -0.106 | 120.618
7 | 1.364 | 0.01145 | -0.107 | 119.116
7.5 | 1.394 | 0.01208 | -0.107 | 115.42
8 | 1.433 | 0.01277 | -0.108 | 112.195
8.5 | 1.469 | 0.0136 | -0.108 | 107.954
9 | 1.502 | 0.01452 | -0.109 | 103.462
9.5 | 1.53 | 0.01531 | -0.11 | 99.954
10 | 1.553 | 0.01602 | -0.111 | 96.933
10.5 | 1.569 | 0.01706 | -0.111 | 91.981
11 | 1.578 | 0.01793 | -0.112 | 88.018
11.5 | 1.58 | 0.01905 | -0.113 | 82.927
12 | 1.565 | 0.02027 | -0.114 | 77.229
12.5 | 1.532 | 0.02144 | -0.114 | 71.455
13 | 1.486 | 0.02287 | -0.115 | 64.972
13.5 | 1.428 | 0.02443 | -0.116 | 58.447
14 | 1.358 | 0.02616 | -0.116 | 51.919
14.5 | 1.277 | 0.02867 | -0.117 | 44.534
15 | 1.184 | 0.03204 | -0.117 | 36.971
15.5 | 1.083 | 0.03619 | -0.117 | 29.926
16 | 0.972 | 0.04219 | -0.116 | 23.053
16.5 | 0.847 | 0.05535 | -0.113 | 15.302

## 118. Re 12M Mach 0.25 (2)
BIGFOIL.COM POLAR EXPORT
GA 40-614
GA 40-614 |  |  |  | Cl Max: | 1.7788 | at alpha= | 20 | deg
XFOIL ncrit=9 |  |  |  | L/D Max: | 247.534 | at alpha= | 3.5 | deg
Re: | 12000000 |  |  | Cd Min: | 0.22359 | at alpha= | -20 | deg
Mach: | 0.25 |  |  | Cl=0 at alpha= | -4.0623 | deg
|  |  |  | @ Cl=0.1, Cd= | 0.0054478
|  |  |  | @ Cl=0.4, Cd= | 0.0049074
|  |  |  | @ Cl=0.6, Cd= | 0.0042353
alpha (deg) | Cl | Cd | Cm | Cl/Cd
-20 | -0.4846 | 0.22359 | -0.005 | -2.1674
-19.5 | -0.4669 | 0.2167 | -0.0093 | -2.1546
-19 | -0.4508 | 0.20886 | -0.0136 | -2.1584
-18.5 | -0.4343 | 0.20125 | -0.018 | -2.158
-18 | -0.4145 | 0.19541 | -0.0221 | -2.1212
-17.5 | -0.3954 | 0.18918 | -0.0262 | -2.0901
-17 | -0.3763 | 0.18298 | -0.0302 | -2.0565
-16.5 | -0.3574 | 0.17669 | -0.0343 | -2.0228
-16 | -0.3375 | 0.17055 | -0.038 | -1.9789
-14 | -0.293 | 0.13568 | -0.0553 | -2.1595
-12.5 | -0.4619 | 0.07462 | -0.0875 | -6.19
-12 | -0.5554 | 0.049 | -0.1092 | -11.3347
-11.5 | -0.6112 | 0.04056 | -0.1106 | -15.069
-11 | -0.7045 | 0.0279 | -0.1033 | -25.2509
-10.5 | -0.746 | 0.01553 | -0.0968 | -48.0361
-10 | -0.7054 | 0.01242 | -0.0943 | -56.7955
-9.5 | -0.6532 | 0.01069 | -0.0928 | -61.1038
-9 | -0.5968 | 0.00958 | -0.0916 | -62.2965
-8.5 | -0.5382 | 0.00881 | -0.0909 | -61.0897
-8 | -0.4784 | 0.00821 | -0.0904 | -58.2704
-7.5 | -0.4179 | 0.00777 | -0.0901 | -53.7838
-7 | -0.3573 | 0.0074 | -0.09 | -48.2838
-6.5 | -0.2963 | 0.0071 | -0.09 | -41.7324
-6 | -0.2352 | 0.00681 | -0.0902 | -34.5374
-5.5 | -0.1747 | 0.00645 | -0.0903 | -27.0853
-5 | -0.1142 | 0.00615 | -0.0906 | -18.5691
-4.5 | -0.0534 | 0.00592 | -0.091 | -9.0203
-4 | 0.0076 | 0.00571 | -0.0915 | 1.331
-3.5 | 0.0687 | 0.00554 | -0.0921 | 12.4007
-3 | 0.1298 | 0.00536 | -0.0927 | 24.2164
-2.5 | 0.1907 | 0.00524 | -0.0934 | 36.3931
-2 | 0.2517 | 0.00514 | -0.0942 | 48.9689
-1.5 | 0.3127 | 0.00505 | -0.095 | 61.9208
-1 | 0.374 | 0.00495 | -0.0959 | 75.5556
-0.5 | 0.4351 | 0.00485 | -0.0968 | 89.7113
0 | 0.4957 | 0.0047 | -0.0977 | 105.4681
0.5 | 0.5555 | 0.00445 | -0.0985 | 124.8315
1 | 0.6156 | 0.00416 | -0.0995 | 147.9808
1.5 | 0.6744 | 0.00369 | -0.1004 | 182.7642
2 | 0.7342 | 0.00355 | -0.1012 | 206.8169
2.5 | 0.7948 | 0.00347 | -0.1021 | 229.049
3 | 0.8548 | 0.0035 | -0.103 | 244.2286
3.5 | 0.9134 | 0.00369 | -0.1035 | 247.5339
4 | 0.9535 | 0.00522 | -0.1011 | 182.6628
5 | 1.0511 | 0.00669 | -0.0988 | 157.1151
5.5 | 1.098 | 0.00737 | -0.0973 | 148.9824
6 | 1.1416 | 0.00809 | -0.0951 | 141.1125
6.5 | 1.1817 | 0.0088 | -0.0923 | 134.2841
7 | 1.2165 | 0.00944 | -0.0883 | 128.8665
7.5 | 1.234 | 0.00998 | -0.0809 | 123.6473
8 | 1.2713 | 0.01076 | -0.0782 | 118.1506
8.5 | 1.304 | 0.01165 | -0.0747 | 111.9313
9 | 1.3366 | 0.01272 | -0.0715 | 105.0786
9.5 | 1.371 | 0.01387 | -0.0689 | 98.8464
10 | 1.4054 | 0.0152 | -0.0666 | 92.4605
10.5 | 1.4427 | 0.01674 | -0.0652 | 86.1828
11 | 1.4929 | 0.01845 | -0.0667 | 80.916
11.5 | 1.5268 | 0.02038 | -0.0653 | 74.9166
12 | 1.5561 | 0.02256 | -0.0634 | 68.9761
12.5 | 1.5821 | 0.02484 | -0.0611 | 63.6916
13 | 1.6073 | 0.02731 | -0.0589 | 58.8539
13.5 | 1.633 | 0.02972 | -0.0567 | 54.9462
14 | 1.6557 | 0.03242 | -0.0545 | 51.0703
14.5 | 1.6759 | 0.03531 | -0.0521 | 47.4625
15 | 1.6952 | 0.03838 | -0.0498 | 44.1688
15.5 | 1.7112 | 0.04167 | -0.0473 | 41.0655
16 | 1.73 | 0.04476 | -0.0451 | 38.6506
16.5 | 1.7429 | 0.04834 | -0.0426 | 36.055
17 | 1.7501 | 0.05183 | -0.0392 | 33.7662
17.5 | 1.7462 | 0.05562 | -0.0343 | 31.3952
18 | 1.7568 | 0.05999 | -0.0329 | 29.2849
18.5 | 1.7639 | 0.06505 | -0.0321 | 27.1161
19 | 1.7693 | 0.0706 | -0.0317 | 25.0609
19.5 | 1.7759 | 0.07624 | -0.0318 | 23.2935
20 | 1.7788 | 0.08259 | -0.0324 | 21.5377

## 119. Re 12M Mach 0.50 (1)
BIGFOIL.COM POLAR EXPORT
GA 40-614
GA 40-614 |  |  |  | Cl Max: | 1.478 | at alpha= | 8 | deg
JavaFoil+Calcfoil stall+Eppler ext transition |  |  |  | L/D Max: | 172.721 | at alpha= | 2.5 | deg
Re: | 12000000 |  |  | Cd Min: | 0.00451 | at alpha= | 0.5 | deg
Mach: | 0.5 |  |  | Cl=0 at alpha= | -4.1186 | deg
|  |  |  | @ Cl=0.1, Cd= | 0.0059071
|  |  |  | @ Cl=0.4, Cd= | 0.0054497
|  |  |  | @ Cl=0.6, Cd= | 0.0046321
alpha (deg) | Cl | Cd | Cm | Cl/Cd
-20 | -0.877 | 0.15968 | -0.035 | -5.493
-19.5 | -0.853 | 0.15 | -0.036 | -5.684
-19 | -0.827 | 0.14111 | -0.037 | -5.86
-18.5 | -0.799 | 0.13535 | -0.038 | -5.905
-18 | -0.771 | 0.13176 | -0.038 | -5.854
-17.5 | -0.744 | 0.12693 | -0.038 | -5.859
-17 | -0.716 | 0.122 | -0.038 | -5.869
-16.5 | -0.688 | 0.11763 | -0.037 | -5.846
-16 | -0.659 | 0.11446 | -0.037 | -5.761
-15.5 | -0.632 | 0.10962 | -0.037 | -5.765
-15 | -0.605 | 0.1058 | -0.038 | -5.716
-14.5 | -0.577 | 0.10056 | -0.038 | -5.743
-14 | -0.55 | 0.09734 | -0.038 | -5.652
-13.5 | -0.523 | 0.09374 | -0.039 | -5.58
-13 | -0.496 | 0.0875 | -0.04 | -5.664
-12.5 | -0.468 | 0.08128 | -0.041 | -5.762
-12 | -0.441 | 0.07472 | -0.042 | -5.902
-11.5 | -0.415 | 0.06803 | -0.045 | -6.106
-11 | -0.39 | 0.06133 | -0.048 | -6.351
-10.5 | -0.363 | 0.05573 | -0.051 | -6.521
-10 | -0.392 | 0.01186 | -0.077 | -33.093
-9.5 | -0.365 | 0.00976 | -0.079 | -37.426
-9 | -0.273 | 0.05651 | -0.039 | -4.829
-8.5 | -0.245 | 0.05361 | -0.04 | -4.573
-8 | -0.219 | 0.04703 | -0.047 | -4.651
-7.5 | -0.228 | 0.00923 | -0.083 | -24.706
-7 | -0.199 | 0.00735 | -0.086 | -27.057
-6.5 | -0.135 | 0.03831 | -0.053 | -3.535
-6 | -0.106 | 0.04022 | -0.043 | -2.63
-5.5 | -0.078 | 0.03668 | -0.048 | -2.131
-5 | -0.077 | 0.00646 | -0.091 | -11.97
-4.5 | -0.045 | 0.00625 | -0.092 | -7.266
-4 | 0.014 | 0.00629 | -0.093 | 2.244
-3.5 | 0.08 | 0.00595 | -0.094 | 13.517
-3 | 0.15 | 0.0058 | -0.096 | 25.838
-2.5 | 0.221 | 0.00588 | -0.097 | 37.524
-2 | 0.292 | 0.00571 | -0.098 | 51.096
-1.5 | 0.363 | 0.00546 | -0.099 | 66.527
-1 | 0.435 | 0.00544 | -0.101 | 80.094
-0.5 | 0.505 | 0.00543 | -0.102 | 93.153
0 | 0.58 | 0.00468 | -0.103 | 123.899
0.5 | 0.651 | 0.00451 | -0.104 | 144.358
1 | 0.721 | 0.00477 | -0.105 | 151.213
1.5 | 0.792 | 0.00493 | -0.107 | 160.524
2 | 0.862 | 0.00507 | -0.108 | 170.211
2.5 | 0.933 | 0.0054 | -0.109 | 172.721
3 | 1.004 | 0.00617 | -0.11 | 162.609
3.5 | 1.074 | 0.00666 | -0.112 | 161.228
4 | 1.145 | 0.00745 | -0.113 | 153.537
4.5 | 1.205 | 0.00861 | -0.114 | 140.043
5 | 1.253 | 0.00953 | -0.114 | 131.48
5.5 | 1.307 | 0.01068 | -0.114 | 122.311
6 | 1.358 | 0.01329 | -0.115 | 102.177
6.5 | 1.406 | 0.01428 | -0.116 | 98.443
7 | 1.445 | 0.01522 | -0.116 | 94.965
7.5 | 1.471 | 0.01643 | -0.117 | 89.565
8 | 1.478 | 0.0177 | -0.118 | 83.478
8.5 | 1.448 | 0.01897 | -0.119 | 76.336
9 | 1.328 | 0.02066 | -0.12 | 64.279
9.5 | 0.911 | 0.0224 | -0.121 | 40.686
10 | 0.926 | 0.02805 | -0.119 | 33.014
10.5 | 0.974 | 0.02504 | -0.122 | 38.895
11 | 1.003 | 0.02771 | -0.123 | 36.196
11.5 | 1.032 | 0.02954 | -0.124 | 34.943
12 | 1.06 | 0.03239 | -0.124 | 32.714
12.5 | 1.088 | 0.0359 | -0.124 | 30.303
13 | 1.115 | 0.04003 | -0.125 | 27.846

## 120. Re 12M Mach 0.50 (2)
BIGFOIL.COM POLAR EXPORT
GA 40-614
GA 40-614 |  |  |  | Cl Max: | 1.5781 | at alpha= | 12.5 | deg
XFOIL ncrit=9 |  |  |  | L/D Max: | 282.447 | at alpha= | 3.5 | deg
Re: | 12000000 |  |  | Cd Min: | 0.06148 | at alpha= | 13.5 | deg
Mach: | 0.5 |  |  | Cl=0 at alpha= | -99 | deg
|  |  |  | @ Cl=0.1, Cd= | 0.00494
|  |  |  | @ Cl=0.4, Cd= | 0.00494
|  |  |  | @ Cl=0.6, Cd= | 0.0048286
alpha (deg) | Cl | Cd | Cm | Cl/Cd
0 | 0.5742 | 0.00494 | -0.1116 | 116.2348
0.5 | 0.6437 | 0.00464 | -0.1127 | 138.7284
1 | 0.7128 | 0.00429 | -0.1138 | 166.1538
1.5 | 0.7806 | 0.00382 | -0.1148 | 204.3455
2 | 0.8497 | 0.00368 | -0.1157 | 230.8967
2.5 | 0.9206 | 0.00362 | -0.1167 | 254.3094
3 | 0.9909 | 0.00368 | -0.1176 | 269.2663
3.5 | 1.062 | 0.00376 | -0.1184 | 282.4468
4 | 1.1183 | 0.0046 | -0.1166 | 243.1087
4.5 | 1.1452 | 0.00643 | -0.11 | 178.1026
5 | 1.184 | 0.00741 | -0.105 | 159.7841
5.5 | 1.1843 | 0.00866 | -0.093 | 136.7552
6 | 1.1866 | 0.01047 | -0.083 | 113.3333
6.5 | 1.1918 | 0.01261 | -0.0743 | 94.5123
7.5 | 1.2904 | 0.01802 | -0.0757 | 71.6093
8 | 1.3278 | 0.02027 | -0.073 | 65.5057
8.5 | 1.3646 | 0.02254 | -0.07 | 60.5413
9 | 1.3993 | 0.02494 | -0.0667 | 56.1067
9.5 | 1.4345 | 0.02741 | -0.0634 | 52.3349
10 | 1.4663 | 0.03022 | -0.0599 | 48.5208
10.5 | 1.4973 | 0.03312 | -0.0562 | 45.2083
11 | 1.527 | 0.03625 | -0.0525 | 42.1241
11.5 | 1.5521 | 0.03967 | -0.0483 | 39.1253
12 | 1.5729 | 0.04356 | -0.044 | 36.1088
12.5 | 1.5781 | 0.04841 | -0.0387 | 32.5986
13 | 1.5574 | 0.05445 | -0.032 | 28.6024
13.5 | 1.5259 | 0.06148 | -0.0258 | 24.8195

## 121. Re 14M Mach 0.00 (1)
BIGFOIL.COM POLAR EXPORT
GA 40-614
GA 40-614 |  |  |  | Cl Max: | 1.625 | at alpha= | 12 | deg
JavaFoil+Calcfoil stall+Eppler ext transition |  |  |  | L/D Max: | 153.268 | at alpha= | 3.5 | deg
Re: | 14000000 |  |  | Cd Min: | 0.00446 | at alpha= | 1 | deg
Mach: | 0 |  |  | Cl=0 at alpha= | -4.1121 | deg
|  |  |  | @ Cl=0.1, Cd= | 0.0055573
|  |  |  | @ Cl=0.4, Cd= | 0.0051172
|  |  |  | @ Cl=0.6, Cd= | 0.0044923
alpha (deg) | Cl | Cd | Cm | Cl/Cd
-15 | -0.396 | 0.09377 | -0.034 | -4.221
-14.5 | -0.404 | 0.08912 | -0.035 | -4.535
-14 | -0.411 | 0.08464 | -0.035 | -4.86
-13.5 | -0.417 | 0.08004 | -0.036 | -5.212
-13 | -0.42 | 0.07802 | -0.035 | -5.383
-12.5 | -0.422 | 0.07418 | -0.035 | -5.69
-12 | -0.426 | 0.06535 | -0.04 | -6.516
-11.5 | -0.427 | 0.0575 | -0.044 | -7.428
-11 | -0.426 | 0.05039 | -0.047 | -8.445
-10.5 | -0.414 | 0.05077 | -0.046 | -8.145
-10 | -0.48 | 0.00799 | -0.069 | -60.063
-9.5 | -0.461 | 0.00766 | -0.07 | -60.146
-9 | -0.437 | 0.00736 | -0.071 | -59.467
-8.5 | -0.409 | 0.00706 | -0.072 | -57.988
-8 | -0.377 | 0.00684 | -0.073 | -55.09
-7.5 | -0.34 | 0.00666 | -0.074 | -51.052
-7 | -0.299 | 0.00641 | -0.075 | -46.672
-6.5 | -0.254 | 0.00627 | -0.076 | -40.586
-6 | -0.206 | 0.0061 | -0.077 | -33.775
-5.5 | -0.155 | 0.00593 | -0.078 | -26.106
-5 | -0.101 | 0.00557 | -0.079 | -18.122
-4.5 | -0.045 | 0.00545 | -0.08 | -8.208
-4 | 0.013 | 0.00563 | -0.081 | 2.319
-3.5 | 0.072 | 0.00559 | -0.082 | 12.909
-3 | 0.132 | 0.00552 | -0.083 | 23.938
-2.5 | 0.193 | 0.00523 | -0.084 | 36.886
-2 | 0.254 | 0.00513 | -0.085 | 49.484
-1.5 | 0.315 | 0.00511 | -0.086 | 61.672
-1 | 0.377 | 0.00517 | -0.087 | 72.95
-0.5 | 0.438 | 0.00503 | -0.088 | 87.104
0 | 0.502 | 0.00451 | -0.089 | 111.448
0.5 | 0.563 | 0.00454 | -0.09 | 124.023
1 | 0.625 | 0.00446 | -0.091 | 140.032
1.5 | 0.686 | 0.00453 | -0.092 | 151.321
2 | 0.747 | 0.00496 | -0.093 | 150.649
2.5 | 0.808 | 0.00534 | -0.095 | 151.398
3 | 0.869 | 0.00587 | -0.096 | 148.042
3.5 | 0.93 | 0.00607 | -0.097 | 153.268
4 | 0.991 | 0.00684 | -0.098 | 144.966
4.5 | 1.047 | 0.0072 | -0.099 | 145.417
5 | 1.105 | 0.00764 | -0.1 | 144.705
5.5 | 1.163 | 0.00814 | -0.101 | 142.95
6 | 1.219 | 0.00866 | -0.102 | 140.83
6.5 | 1.274 | 0.01001 | -0.103 | 127.248
7 | 1.326 | 0.01056 | -0.104 | 125.585
7.5 | 1.376 | 0.01099 | -0.105 | 125.194
8 | 1.423 | 0.01143 | -0.106 | 124.521
8.5 | 1.468 | 0.01222 | -0.107 | 120.121
9 | 1.492 | 0.01269 | -0.107 | 117.558
9.5 | 1.521 | 0.0134 | -0.107 | 113.527
10 | 1.549 | 0.01429 | -0.108 | 108.363
10.5 | 1.576 | 0.01499 | -0.109 | 105.104
11 | 1.599 | 0.01575 | -0.109 | 101.474
11.5 | 1.617 | 0.01662 | -0.11 | 97.308
12 | 1.625 | 0.01747 | -0.111 | 93.056
12.5 | 1.622 | 0.01839 | -0.112 | 88.204
13 | 1.613 | 0.01933 | -0.112 | 83.418
13.5 | 1.596 | 0.02055 | -0.113 | 77.672
14 | 1.574 | 0.02164 | -0.114 | 72.749
14.5 | 1.546 | 0.02287 | -0.114 | 67.593
15 | 1.513 | 0.02424 | -0.115 | 62.417
15.5 | 1.474 | 0.0262 | -0.115 | 56.273
16 | 1.432 | 0.02822 | -0.116 | 50.737
16.5 | 1.386 | 0.03065 | -0.116 | 45.216
17 | 1.338 | 0.03302 | -0.116 | 40.521

## 122. Re 14M Mach 0.00 (2)
BIGFOIL.COM POLAR EXPORT
GA 40-614
GA 40-614 |  |  |  | Cl Max: | 1.8332 | at alpha= | 19 | deg
XFOIL ncrit=9 |  |  |  | L/D Max: | 220.491 | at alpha= | 2.5 | deg
Re: | 14000000 |  |  | Cd Min: | 0.05981 | at alpha= | 20 | deg
Mach: | 0 |  |  | Cl=0 at alpha= | -4.0653 | deg
|  |  |  | @ Cl=0.1, Cd= | 0.0052385
|  |  |  | @ Cl=0.4, Cd= | 0.0047338
|  |  |  | @ Cl=0.6, Cd= | 0.0040663
alpha (deg) | Cl | Cd | Cm | Cl/Cd
-17 | -1.1148 | 0.03237 | -0.1085 | -34.4393
-16.5 | -1.163 | 0.02641 | -0.1042 | -44.0363
-16 | -1.1489 | 0.02518 | -0.1002 | -45.6275
-15.5 | -1.1574 | 0.02236 | -0.0932 | -51.7621
-15 | -1.1244 | 0.02105 | -0.0911 | -53.4157
-14.5 | -1.0985 | 0.0187 | -0.0884 | -58.7433
-14 | -1.0619 | 0.01704 | -0.0867 | -62.3181
-13.5 | -1.0224 | 0.01539 | -0.0852 | -66.4327
-13 | -0.9779 | 0.01413 | -0.0842 | -69.2074
-12.5 | -0.9324 | 0.01283 | -0.0833 | -72.6734
-12 | -0.8844 | 0.01172 | -0.0827 | -75.4608
-11.5 | -0.8339 | 0.01086 | -0.0823 | -76.7864
-11 | -0.7822 | 0.01006 | -0.0821 | -77.7535
-10.5 | -0.7297 | 0.00933 | -0.0819 | -78.2101
-10 | -0.6765 | 0.00863 | -0.0818 | -78.3893
-9.5 | -0.6215 | 0.00818 | -0.082 | -75.978
-9 | -0.5655 | 0.00786 | -0.0823 | -71.9466
-8.5 | -0.5093 | 0.00755 | -0.0826 | -67.457
-8 | -0.4525 | 0.00728 | -0.0831 | -62.1566
-7.5 | -0.3955 | 0.00704 | -0.0835 | -56.179
-7 | -0.3385 | 0.00679 | -0.084 | -49.8527
-6.5 | -0.2811 | 0.00657 | -0.0846 | -42.7854
-6 | -0.2235 | 0.00634 | -0.0851 | -35.2524
-5.5 | -0.1661 | 0.00607 | -0.0857 | -27.3641
-5 | -0.1084 | 0.00585 | -0.0863 | -18.5299
-4.5 | -0.0506 | 0.00565 | -0.0869 | -8.9558
-4 | 0.0076 | 0.00547 | -0.0876 | 1.3894
-3.5 | 0.066 | 0.00532 | -0.0883 | 12.406
-3 | 0.1244 | 0.00518 | -0.0891 | 24.0154
-2.5 | 0.1828 | 0.00507 | -0.0899 | 36.0552
-2 | 0.2413 | 0.00497 | -0.0907 | 48.5513
-1.5 | 0.3 | 0.00488 | -0.0915 | 61.4754
-1 | 0.3588 | 0.00479 | -0.0924 | 74.9061
-0.5 | 0.4174 | 0.00471 | -0.0933 | 88.62
0 | 0.4755 | 0.00459 | -0.0941 | 103.5948
0.5 | 0.5334 | 0.00435 | -0.095 | 122.6207
1 | 0.5912 | 0.00413 | -0.0959 | 143.1477
1.5 | 0.6478 | 0.00372 | -0.0967 | 174.1398
2 | 0.7054 | 0.0035 | -0.0976 | 201.5429
2.5 | 0.7629 | 0.00346 | -0.0984 | 220.4913
3.5 | 0.8707 | 0.00413 | -0.0989 | 210.8232
4 | 0.913 | 0.00539 | -0.0972 | 169.3878
4.5 | 0.962 | 0.00604 | -0.0967 | 159.2715
5 | 1.0125 | 0.00652 | -0.0963 | 155.2914
5.5 | 1.0609 | 0.00709 | -0.0956 | 149.6333
6 | 1.108 | 0.00765 | -0.0947 | 144.8366
7 | 1.1971 | 0.00877 | -0.0919 | 136.4994
7.5 | 1.241 | 0.0092 | -0.0904 | 134.8913
8 | 1.282 | 0.00962 | -0.0883 | 133.264
9 | 1.344 | 0.01057 | -0.0806 | 127.1523
9.5 | 1.3748 | 0.01125 | -0.0771 | 122.2044
10 | 1.405 | 0.0121 | -0.074 | 116.1157
10.5 | 1.4349 | 0.0131 | -0.0711 | 109.5344
11 | 1.4667 | 0.01416 | -0.0687 | 103.5805
11.5 | 1.4951 | 0.01554 | -0.0663 | 96.2098
12 | 1.5293 | 0.01695 | -0.0652 | 90.2242
12.5 | 1.5807 | 0.01862 | -0.0681 | 84.8926
13 | 1.6118 | 0.02042 | -0.0671 | 78.9324
13.5 | 1.639 | 0.02239 | -0.0656 | 73.2023
14 | 1.665 | 0.02433 | -0.064 | 68.434
14.5 | 1.6901 | 0.02641 | -0.0624 | 63.9947
15 | 1.7124 | 0.02871 | -0.0607 | 59.6447
15.5 | 1.7311 | 0.03135 | -0.0588 | 55.2185
16 | 1.7505 | 0.03392 | -0.057 | 51.6067
16.5 | 1.7708 | 0.0365 | -0.0555 | 48.5151
17 | 1.7884 | 0.03932 | -0.0539 | 45.4832
17.5 | 1.8031 | 0.04241 | -0.0522 | 42.5159
18 | 1.8171 | 0.04558 | -0.0506 | 39.8662
18.5 | 1.8271 | 0.049 | -0.0488 | 37.2878
19 | 1.8332 | 0.05257 | -0.0465 | 34.8716
19.5 | 1.8228 | 0.0557 | -0.0406 | 32.7253
20 | 1.8307 | 0.05981 | -0.0398 | 30.6086

## 123. Re 14M Mach 0.10 (1)
BIGFOIL.COM POLAR EXPORT
GA 40-614
GA 40-614 |  |  |  | Cl Max: | 1.62 | at alpha= | 12 | deg
JavaFoil+Calcfoil stall+Eppler ext transition |  |  |  | L/D Max: | 152.061 | at alpha= | 1.5 | deg
Re: | 14000000 |  |  | Cd Min: | 0.00446 | at alpha= | 1 | deg
Mach: | 0.1 |  |  | Cl=0 at alpha= | -4.1121 | deg
|  |  |  | @ Cl=0.1, Cd= | 0.0055862
|  |  |  | @ Cl=0.4, Cd= | 0.005148
|  |  |  | @ Cl=0.6, Cd= | 0.0044961
alpha (deg) | Cl | Cd | Cm | Cl/Cd
-15 | -0.361 | 0.09488 | -0.034 | -3.805
-14.5 | -0.372 | 0.09011 | -0.034 | -4.128
-14 | -0.382 | 0.08558 | -0.035 | -4.462
-13.5 | -0.39 | 0.08087 | -0.036 | -4.827
-13 | -0.397 | 0.07763 | -0.035 | -5.11
-12.5 | -0.401 | 0.0748 | -0.035 | -5.362
-12 | -0.406 | 0.06776 | -0.039 | -5.989
-11.5 | -0.407 | 0.06217 | -0.041 | -6.553
-11 | -0.405 | 0.05793 | -0.042 | -6.995
-10.5 | -0.454 | 0.01542 | -0.063 | -29.47
-10 | -0.469 | 0.00835 | -0.069 | -56.139
-9.5 | -0.453 | 0.00764 | -0.07 | -59.308
-9 | -0.432 | 0.00735 | -0.071 | -58.705
-8.5 | -0.405 | 0.00707 | -0.072 | -57.381
-8 | -0.374 | 0.0069 | -0.073 | -54.274
-7.5 | -0.339 | 0.00672 | -0.074 | -50.383
-7 | -0.298 | 0.00647 | -0.075 | -46.13
-6.5 | -0.254 | 0.00619 | -0.076 | -41.055
-6 | -0.206 | 0.00613 | -0.077 | -33.664
-5.5 | -0.155 | 0.00595 | -0.078 | -26.059
-5 | -0.101 | 0.00558 | -0.079 | -18.129
-4.5 | -0.045 | 0.00544 | -0.08 | -8.25
-4 | 0.013 | 0.00568 | -0.081 | 2.307
-3.5 | 0.072 | 0.0056 | -0.082 | 12.934
-3 | 0.133 | 0.00557 | -0.083 | 23.839
-2.5 | 0.194 | 0.00524 | -0.084 | 37.03
-2 | 0.255 | 0.00517 | -0.085 | 49.345
-1.5 | 0.317 | 0.00511 | -0.086 | 61.956
-1 | 0.379 | 0.00521 | -0.088 | 72.796
-0.5 | 0.44 | 0.00503 | -0.089 | 87.54
0 | 0.505 | 0.00451 | -0.09 | 112.051
0.5 | 0.566 | 0.00454 | -0.091 | 124.766
1 | 0.628 | 0.00446 | -0.092 | 140.72
1.5 | 0.689 | 0.00453 | -0.093 | 152.061
2 | 0.751 | 0.00496 | -0.094 | 151.371
2.5 | 0.812 | 0.00535 | -0.095 | 151.915
3 | 0.873 | 0.00589 | -0.096 | 148.322
3.5 | 0.935 | 0.00616 | -0.097 | 151.661
4 | 0.996 | 0.00684 | -0.098 | 145.602
4.5 | 1.052 | 0.00724 | -0.099 | 145.223
5 | 1.111 | 0.00767 | -0.1 | 144.893
5.5 | 1.169 | 0.00818 | -0.101 | 142.881
6 | 1.225 | 0.00907 | -0.102 | 135.149
6.5 | 1.28 | 0.01009 | -0.104 | 126.787
7 | 1.332 | 0.01064 | -0.105 | 125.112
7.5 | 1.382 | 0.01109 | -0.106 | 124.65
8 | 1.429 | 0.01157 | -0.107 | 123.497
8.5 | 1.473 | 0.01234 | -0.108 | 119.416
9 | 1.493 | 0.01288 | -0.107 | 115.953
9.5 | 1.521 | 0.01365 | -0.108 | 111.475
10 | 1.551 | 0.01449 | -0.108 | 107.003
10.5 | 1.577 | 0.01521 | -0.109 | 103.626
11 | 1.598 | 0.016 | -0.11 | 99.862
11.5 | 1.614 | 0.01689 | -0.111 | 95.555
12 | 1.62 | 0.01778 | -0.111 | 91.128
12.5 | 1.613 | 0.01866 | -0.112 | 86.458
13 | 1.6 | 0.0197 | -0.113 | 81.186
13.5 | 1.579 | 0.02088 | -0.114 | 75.61
14 | 1.552 | 0.02211 | -0.114 | 70.186
14.5 | 1.518 | 0.02341 | -0.115 | 64.844
15 | 1.479 | 0.02502 | -0.115 | 59.109
15.5 | 1.435 | 0.02707 | -0.116 | 52.997
16 | 1.386 | 0.02931 | -0.116 | 47.289
16.5 | 1.334 | 0.03182 | -0.116 | 41.926
17 | 1.28 | 0.03449 | -0.117 | 37.111

## 124. Re 14M Mach 0.10 (2)
BIGFOIL.COM POLAR EXPORT
GA 40-614
GA 40-614 |  |  |  | Cl Max: | 1.8245 | at alpha= | 20 | deg
XFOIL ncrit=9 |  |  |  | L/D Max: | 232.31 | at alpha= | 3 | deg
Re: | 14000000 |  |  | Cd Min: | 0.06293 | at alpha= | 20 | deg
Mach: | 0.1 |  |  | Cl=0 at alpha= | -4.0648 | deg
|  |  |  | @ Cl=0.1, Cd= | 0.0052501
|  |  |  | @ Cl=0.4, Cd= | 0.0047407
|  |  |  | @ Cl=0.6, Cd= | 0.0041046
alpha (deg) | Cl | Cd | Cm | Cl/Cd
-16.5 | -0.9302 | 0.04965 | -0.101 | -18.7351
-15.5 | -1.0144 | 0.03111 | -0.1093 | -32.6069
-14.5 | -1.0488 | 0.02444 | -0.0969 | -42.9133
-14 | -1.037 | 0.02107 | -0.093 | -49.2169
-13.5 | -1.0129 | 0.01808 | -0.09 | -56.0232
-13 | -0.9758 | 0.01605 | -0.0881 | -60.7975
-12.5 | -0.9353 | 0.0141 | -0.0865 | -66.3333
-12 | -0.8895 | 0.01262 | -0.0854 | -70.4834
-11.5 | -0.84 | 0.01152 | -0.0847 | -72.9167
-11 | -0.7887 | 0.01054 | -0.0841 | -74.8292
-10.5 | -0.7362 | 0.00967 | -0.0837 | -76.1324
-10 | -0.6821 | 0.00898 | -0.0835 | -75.9577
-9.5 | -0.6274 | 0.00834 | -0.0834 | -75.2278
-9 | -0.571 | 0.00796 | -0.0835 | -71.7337
-8.5 | -0.5141 | 0.00763 | -0.0837 | -67.3788
-8 | -0.4567 | 0.00734 | -0.0841 | -62.2207
-7.5 | -0.3991 | 0.00709 | -0.0845 | -56.2906
-7 | -0.3415 | 0.00684 | -0.0849 | -49.9269
-6.5 | -0.2835 | 0.0066 | -0.0853 | -42.9545
-6 | -0.2254 | 0.00637 | -0.0859 | -35.3846
-5.5 | -0.1674 | 0.0061 | -0.0864 | -27.4426
-5 | -0.1093 | 0.00587 | -0.0869 | -18.6201
-4.5 | -0.051 | 0.00567 | -0.0875 | -8.9947
-4 | 0.0076 | 0.00548 | -0.0882 | 1.3869
-3.5 | 0.0665 | 0.00533 | -0.0889 | 12.4765
-3 | 0.1252 | 0.00519 | -0.0897 | 24.1233
-2.5 | 0.184 | 0.00507 | -0.0904 | 36.2919
-2 | 0.2429 | 0.00498 | -0.0912 | 48.7751
-1.5 | 0.302 | 0.00488 | -0.0921 | 61.8852
-1 | 0.3612 | 0.0048 | -0.093 | 75.25
-0.5 | 0.4201 | 0.00471 | -0.0938 | 89.1932
0 | 0.4786 | 0.00459 | -0.0947 | 104.2702
0.5 | 0.5369 | 0.00436 | -0.0955 | 123.1422
1 | 0.5951 | 0.00414 | -0.0964 | 143.744
1.5 | 0.6519 | 0.00373 | -0.0973 | 174.7721
2 | 0.71 | 0.0035 | -0.0982 | 202.8571
2.5 | 0.7678 | 0.00346 | -0.099 | 221.9075
3 | 0.8247 | 0.00355 | -0.0996 | 232.3099
3.5 | 0.8769 | 0.00408 | -0.0995 | 214.9265
4 | 0.9187 | 0.0054 | -0.0977 | 170.1296
4.5 | 0.9678 | 0.00606 | -0.0971 | 159.703
5 | 1.0184 | 0.00655 | -0.0967 | 155.4809
5.5 | 1.0666 | 0.00713 | -0.0959 | 149.5933
6 | 1.1136 | 0.00771 | -0.0949 | 144.4358
6.5 | 1.159 | 0.00827 | -0.0935 | 140.1451
7 | 1.2021 | 0.00884 | -0.0918 | 135.9842
7.5 | 1.2455 | 0.00928 | -0.09 | 134.2134
8 | 1.2846 | 0.00971 | -0.0875 | 132.2966
9.5 | 1.3754 | 0.0115 | -0.0758 | 119.6
10 | 1.4059 | 0.01243 | -0.0727 | 113.1054
10.5 | 1.4363 | 0.0135 | -0.0699 | 106.3926
11 | 1.4688 | 0.01462 | -0.0677 | 100.4651
11.5 | 1.4987 | 0.01608 | -0.0656 | 93.2027
12 | 1.5508 | 0.01774 | -0.0684 | 87.4183
12.5 | 1.5855 | 0.01941 | -0.0676 | 81.6847
13 | 1.6147 | 0.02131 | -0.0662 | 75.7719
13.5 | 1.642 | 0.02325 | -0.0646 | 70.6237
14 | 1.6674 | 0.02531 | -0.0628 | 65.8791
14.5 | 1.6916 | 0.02751 | -0.061 | 61.4904
15 | 1.7131 | 0.02997 | -0.0592 | 57.1605
15.5 | 1.7317 | 0.03269 | -0.0572 | 52.9734
16 | 1.7514 | 0.03536 | -0.0555 | 49.5305
16.5 | 1.7702 | 0.03817 | -0.0539 | 46.3767
17 | 1.7871 | 0.0411 | -0.0521 | 43.4818
17.5 | 1.8003 | 0.04441 | -0.0503 | 40.5382
18 | 1.8143 | 0.0476 | -0.0486 | 38.1155
18.5 | 1.8231 | 0.05108 | -0.0464 | 35.6911
19 | 1.8109 | 0.05424 | -0.0401 | 33.3868
19.5 | 1.818 | 0.05835 | -0.0388 | 31.1568
20 | 1.8245 | 0.06293 | -0.0381 | 28.9925

## 125. Re 14M Mach 0.25 (1)
BIGFOIL.COM POLAR EXPORT
GA 40-614
GA 40-614 |  |  |  | Cl Max: | 1.582 | at alpha= | 11.5 | deg
JavaFoil+Calcfoil stall+Eppler ext transition |  |  |  | L/D Max: | 154.893 | at alpha= | 2 | deg
Re: | 14000000 |  |  | Cd Min: | 0.00446 | at alpha= | 1 | deg
Mach: | 0.25 |  |  | Cl=0 at alpha= | -4.1102 | deg
|  |  |  | @ Cl=0.1, Cd= | 0.0056432
|  |  |  | @ Cl=0.4, Cd= | 0.0050465
|  |  |  | @ Cl=0.6, Cd= | 0.00451
alpha (deg) | Cl | Cd | Cm | Cl/Cd
-14 | -0.058 | 0.08949 | -0.034 | -0.652
-13.5 | -0.11 | 0.08404 | -0.035 | -1.309
-13 | -0.165 | 0.07952 | -0.036 | -2.078
-12.5 | -0.204 | 0.0755 | -0.036 | -2.705
-12 | -0.236 | 0.07164 | -0.037 | -3.301
-11.5 | -0.263 | 0.06822 | -0.037 | -3.856
-11 | -0.285 | 0.06444 | -0.038 | -4.416
-10.5 | -0.3 | 0.06128 | -0.038 | -4.901
-10 | -0.312 | 0.05516 | -0.042 | -5.661
-9.5 | -0.321 | 0.0463 | -0.049 | -6.935
-9 | -0.38 | 0.00816 | -0.073 | -46.544
-8.5 | -0.37 | 0.0074 | -0.074 | -49.963
-8 | -0.351 | 0.00707 | -0.075 | -49.676
-7.5 | -0.324 | 0.00688 | -0.076 | -47.158
-7 | -0.291 | 0.00667 | -0.077 | -43.632
-6.5 | -0.251 | 0.00642 | -0.078 | -39.146
-6 | -0.206 | 0.00623 | -0.079 | -33.054
-5.5 | -0.156 | 0.00603 | -0.08 | -25.917
-5 | -0.102 | 0.00583 | -0.081 | -17.588
-4.5 | -0.046 | 0.0055 | -0.082 | -8.319
-4 | 0.013 | 0.00561 | -0.083 | 2.386
-3.5 | 0.074 | 0.00566 | -0.084 | 13.107
-3 | 0.136 | 0.00562 | -0.086 | 24.217
-2.5 | 0.199 | 0.00526 | -0.087 | 37.854
-2 | 0.262 | 0.00531 | -0.088 | 49.346
-1.5 | 0.325 | 0.00512 | -0.089 | 63.499
-1 | 0.389 | 0.00505 | -0.09 | 77.077
-0.5 | 0.452 | 0.00503 | -0.091 | 89.835
0 | 0.519 | 0.00451 | -0.092 | 114.953
0.5 | 0.582 | 0.00453 | -0.093 | 128.503
1 | 0.645 | 0.00446 | -0.094 | 144.69
1.5 | 0.708 | 0.00462 | -0.095 | 153.319
2 | 0.771 | 0.00498 | -0.097 | 154.893
2.5 | 0.835 | 0.00539 | -0.098 | 154.689
3 | 0.898 | 0.00606 | -0.099 | 148.116
3.5 | 0.961 | 0.00628 | -0.1 | 153.041
4 | 1.024 | 0.00706 | -0.101 | 144.981
4.5 | 1.081 | 0.00749 | -0.102 | 144.236
5 | 1.141 | 0.00799 | -0.103 | 142.722
5.5 | 1.2 | 0.00865 | -0.104 | 138.755
6 | 1.257 | 0.01019 | -0.105 | 123.369
6.5 | 1.312 | 0.01025 | -0.106 | 127.987
7 | 1.364 | 0.01119 | -0.107 | 121.924
7.5 | 1.413 | 0.01168 | -0.109 | 121.027
8 | 1.437 | 0.01259 | -0.108 | 114.139
8.5 | 1.471 | 0.01344 | -0.108 | 109.438
9 | 1.504 | 0.01398 | -0.109 | 107.627
9.5 | 1.533 | 0.01472 | -0.11 | 104.141
10 | 1.555 | 0.01568 | -0.111 | 99.163
10.5 | 1.571 | 0.01641 | -0.112 | 95.755
11 | 1.58 | 0.0175 | -0.112 | 90.285
11.5 | 1.582 | 0.01847 | -0.113 | 85.646
12 | 1.567 | 0.01963 | -0.114 | 79.824
12.5 | 1.534 | 0.02075 | -0.115 | 73.905
13 | 1.488 | 0.02213 | -0.115 | 67.223
13.5 | 1.43 | 0.02372 | -0.116 | 60.282
14 | 1.36 | 0.02542 | -0.116 | 53.505
14.5 | 1.278 | 0.02804 | -0.117 | 45.587
15 | 1.186 | 0.03124 | -0.117 | 37.961
15.5 | 1.084 | 0.03534 | -0.117 | 30.682
16 | 0.975 | 0.04044 | -0.116 | 24.119
16.5 | 0.851 | 0.05259 | -0.113 | 16.179

## 126. Re 14M Mach 0.25 (2)
BIGFOIL.COM POLAR EXPORT
GA 40-614
GA 40-614 |  |  |  | Cl Max: | 1.8003 | at alpha= | 20 | deg
XFOIL ncrit=9 |  |  |  | L/D Max: | 242.898 | at alpha= | 3 | deg
Re: | 14000000 |  |  | Cd Min: | 0.17044 | at alpha= | -16 | deg
Mach: | 0.25 |  |  | Cl=0 at alpha= | -4.0614 | deg
|  |  |  | @ Cl=0.1, Cd= | 0.005313
|  |  |  | @ Cl=0.4, Cd= | 0.0047806
|  |  |  | @ Cl=0.6, Cd= | 0.0042158
alpha (deg) | Cl | Cd | Cm | Cl/Cd
-16 | -0.3373 | 0.17044 | -0.0384 | -1.979
-15.5 | -0.318 | 0.16384 | -0.0422 | -1.9409
-14 | -0.2942 | 0.13499 | -0.0557 | -2.1794
-12.5 | -0.5599 | 0.05509 | -0.104 | -10.1634
-12 | -0.6229 | 0.0419 | -0.1133 | -14.8663
-11.5 | -0.6658 | 0.03694 | -0.1078 | -18.0238
-11 | -0.7871 | 0.01822 | -0.0991 | -43.1998
-10.5 | -0.76 | 0.01367 | -0.0958 | -55.5962
-10 | -0.7115 | 0.01152 | -0.0938 | -61.7622
-9.5 | -0.6571 | 0.01012 | -0.0924 | -64.9308
-9 | -0.5998 | 0.00912 | -0.0913 | -65.7675
-8.5 | -0.5404 | 0.00842 | -0.0906 | -64.1805
-8 | -0.4803 | 0.00787 | -0.0901 | -61.0292
-7.5 | -0.4196 | 0.00747 | -0.0899 | -56.1714
-7 | -0.3586 | 0.00712 | -0.0898 | -50.3652
-6.5 | -0.2974 | 0.00682 | -0.0899 | -43.607
-6 | -0.2362 | 0.00656 | -0.09 | -36.0061
-5.5 | -0.1752 | 0.0063 | -0.0903 | -27.8095
-5 | -0.1146 | 0.00602 | -0.0906 | -19.0365
-4.5 | -0.0536 | 0.00577 | -0.091 | -9.2894
-4 | 0.0075 | 0.00555 | -0.0915 | 1.3514
-3.5 | 0.0687 | 0.00539 | -0.0921 | 12.7458
-3 | 0.1297 | 0.00524 | -0.0928 | 24.7519
-2.5 | 0.1906 | 0.00511 | -0.0935 | 37.2994
-2 | 0.2518 | 0.005 | -0.0943 | 50.36
-1.5 | 0.3131 | 0.0049 | -0.0951 | 63.898
-1 | 0.3743 | 0.00481 | -0.096 | 77.817
-0.5 | 0.4354 | 0.00474 | -0.0969 | 91.8565
0 | 0.4959 | 0.00463 | -0.0978 | 107.1058
0.5 | 0.5563 | 0.00439 | -0.0987 | 126.7198
1 | 0.6165 | 0.00415 | -0.0996 | 148.5542
1.5 | 0.6752 | 0.00374 | -0.1005 | 180.5348
2 | 0.7354 | 0.00351 | -0.1014 | 209.5157
2.5 | 0.7954 | 0.00348 | -0.1022 | 228.5632
3 | 0.855 | 0.00352 | -0.103 | 242.8977
3.5 | 0.9107 | 0.00392 | -0.1031 | 232.3214
4 | 0.9505 | 0.00543 | -0.1006 | 175.046
4.5 | 0.9999 | 0.00615 | -0.0996 | 162.5854
5 | 1.0504 | 0.00672 | -0.0987 | 156.3095
5.5 | 1.0978 | 0.00738 | -0.0973 | 148.7534
6 | 1.1433 | 0.00802 | -0.0954 | 142.5561
6.5 | 1.1852 | 0.00868 | -0.0929 | 136.5438
7 | 1.2246 | 0.00928 | -0.0899 | 131.9612
7.5 | 1.2492 | 0.00978 | -0.0837 | 127.7301
8 | 1.2813 | 0.0104 | -0.0797 | 123.2019
8.5 | 1.3133 | 0.01124 | -0.076 | 116.8416
9 | 1.3463 | 0.01223 | -0.0727 | 110.0818
9.5 | 1.3818 | 0.01328 | -0.0701 | 104.0512
10 | 1.4154 | 0.01463 | -0.0677 | 96.7464
10.5 | 1.4673 | 0.01606 | -0.069 | 91.3636
11 | 1.5097 | 0.0178 | -0.0689 | 84.8146
11.5 | 1.5419 | 0.01977 | -0.0672 | 77.9919
12 | 1.5732 | 0.02174 | -0.0653 | 72.3643
12.5 | 1.5987 | 0.024 | -0.0629 | 66.6125
13 | 1.6265 | 0.02623 | -0.0608 | 62.0091
13.5 | 1.6519 | 0.02864 | -0.0585 | 57.6781
14 | 1.6736 | 0.03138 | -0.0561 | 53.3333
14.5 | 1.6941 | 0.03426 | -0.0537 | 49.4483
15 | 1.7148 | 0.03723 | -0.0515 | 46.0596
15.5 | 1.7338 | 0.04036 | -0.0493 | 42.9584
16 | 1.7515 | 0.04361 | -0.0471 | 40.1628
16.5 | 1.7653 | 0.04724 | -0.0448 | 37.3688
17 | 1.7775 | 0.05089 | -0.0424 | 34.9283
17.5 | 1.7798 | 0.05512 | -0.0392 | 32.2896
18 | 1.7719 | 0.05859 | -0.0333 | 30.2424
18.5 | 1.7789 | 0.06343 | -0.0321 | 28.0451
19 | 1.79 | 0.06825 | -0.0316 | 26.2271
19.5 | 1.7973 | 0.0737 | -0.0315 | 24.3867
20 | 1.8003 | 0.07993 | -0.0319 | 22.5235

## 127. Re 14M Mach 0.50 (1)
BIGFOIL.COM POLAR EXPORT
GA 40-614
GA 40-614 |  |  |  | Cl Max: | 1.48 | at alpha= | 8 | deg
JavaFoil+Calcfoil stall+Eppler ext transition |  |  |  | L/D Max: | 161.337 | at alpha= | 2 | deg
Re: | 14000000 |  |  | Cd Min: | 0.00472 | at alpha= | 0 | deg
Mach: | 0.5 |  |  | Cl=0 at alpha= | -4.1186 | deg
|  |  |  | @ Cl=0.1, Cd= | 0.0058757
|  |  |  | @ Cl=0.4, Cd= | 0.0053297
|  |  |  | @ Cl=0.6, Cd= | 0.0047425
alpha (deg) | Cl | Cd | Cm | Cl/Cd
-20 | -0.877 | 0.16999 | -0.035 | -5.159
-19.5 | -0.853 | 0.14823 | -0.037 | -5.755
-19 | -0.827 | 0.1392 | -0.038 | -5.945
-18.5 | -0.8 | 0.13367 | -0.038 | -5.985
-18 | -0.772 | 0.12856 | -0.038 | -6.006
-17.5 | -0.744 | 0.12392 | -0.038 | -6.005
-17 | -0.716 | 0.12075 | -0.038 | -5.933
-16.5 | -0.688 | 0.11743 | -0.038 | -5.861
-16 | -0.66 | 0.11337 | -0.037 | -5.82
-15.5 | -0.632 | 0.10852 | -0.037 | -5.825
-15 | -0.605 | 0.10465 | -0.038 | -5.779
-14.5 | -0.578 | 0.09942 | -0.038 | -5.809
-14 | -0.55 | 0.09645 | -0.039 | -5.704
-13.5 | -0.523 | 0.09428 | -0.039 | -5.549
-13 | -0.496 | 0.08699 | -0.04 | -5.699
-12.5 | -0.468 | 0.07991 | -0.041 | -5.862
-12 | -0.442 | 0.07446 | -0.042 | -5.931
-11.5 | -0.416 | 0.06685 | -0.046 | -6.221
-11 | -0.391 | 0.05912 | -0.05 | -6.618
-10.5 | -0.366 | 0.05217 | -0.054 | -7.024
-10 | -0.396 | 0.01065 | -0.078 | -37.198
-9.5 | -0.367 | 0.00932 | -0.08 | -39.35
-9 | -0.273 | 0.05585 | -0.041 | -4.891
-8.5 | -0.245 | 0.05303 | -0.04 | -4.623
-8 | -0.219 | 0.04579 | -0.049 | -4.793
-7.5 | -0.232 | 0.00798 | -0.084 | -29.093
-7 | -0.199 | 0.00709 | -0.086 | -28.078
-6.5 | -0.164 | 0.00749 | -0.087 | -21.881
-6 | -0.106 | 0.03981 | -0.043 | -2.659
-5.5 | -0.078 | 0.03627 | -0.049 | -2.158
-5 | -0.077 | 0.00635 | -0.091 | -12.161
-4.5 | -0.045 | 0.0057 | -0.092 | -7.962
-4 | 0.014 | 0.00599 | -0.093 | 2.355
-3.5 | 0.08 | 0.00585 | -0.094 | 13.761
-3 | 0.15 | 0.00594 | -0.096 | 25.201
-2.5 | 0.221 | 0.00576 | -0.097 | 38.288
-2 | 0.292 | 0.00559 | -0.098 | 52.167
-1.5 | 0.363 | 0.00534 | -0.099 | 67.989
-1 | 0.435 | 0.00532 | -0.101 | 81.808
-0.5 | 0.505 | 0.00531 | -0.102 | 95.187
0 | 0.58 | 0.00472 | -0.103 | 122.806
0.5 | 0.651 | 0.0048 | -0.104 | 135.684
1 | 0.721 | 0.0048 | -0.105 | 150.161
1.5 | 0.792 | 0.00492 | -0.107 | 160.872
2 | 0.862 | 0.00535 | -0.108 | 161.337
2.5 | 0.933 | 0.00592 | -0.109 | 157.517
3 | 1.004 | 0.00638 | -0.11 | 157.2
3.5 | 1.074 | 0.00713 | -0.112 | 150.692
4 | 1.145 | 0.00817 | -0.113 | 140.045
4.5 | 1.205 | 0.00876 | -0.114 | 137.539
5 | 1.254 | 0.00965 | -0.114 | 129.869
5.5 | 1.306 | 0.01111 | -0.114 | 117.551
6 | 1.359 | 0.01299 | -0.115 | 104.632
6.5 | 1.407 | 0.01391 | -0.116 | 101.156
7 | 1.447 | 0.01479 | -0.117 | 97.811
7.5 | 1.473 | 0.01598 | -0.118 | 92.208
8 | 1.48 | 0.01724 | -0.118 | 85.838
8.5 | 1.45 | 0.01848 | -0.119 | 78.478
9 | 1.33 | 0.02009 | -0.12 | 66.198
9.5 | 0.912 | 0.02191 | -0.121 | 41.641
10 | 0.934 | 0.02617 | -0.12 | 35.704
10.5 | 0.975 | 0.02429 | -0.123 | 40.147
11 | 1.004 | 0.02699 | -0.123 | 37.215
11.5 | 1.034 | 0.02853 | -0.124 | 36.246
12 | 1.062 | 0.03148 | -0.124 | 33.717
12.5 | 1.09 | 0.03471 | -0.125 | 31.391
13 | 1.116 | 0.03882 | -0.125 | 28.757

## 128. Re 14M Mach 0.50 (2)
BIGFOIL.COM POLAR EXPORT
GA 40-614
GA 40-614 |  |  |  | Cl Max: | 1.5972 | at alpha= | 12.5 | deg
XFOIL ncrit=9 |  |  |  | L/D Max: | 285.699 | at alpha= | 3.5 | deg
Re: | 14000000 |  |  | Cd Min: | 0.05442 | at alpha= | 13 | deg
Mach: | 0.5 |  |  | Cl=0 at alpha= | -99 | deg
|  |  |  | @ Cl=0.1, Cd= | 0.00479
|  |  |  | @ Cl=0.4, Cd= | 0.00479
|  |  |  | @ Cl=0.6, Cd= | 0.004705
alpha (deg) | Cl | Cd | Cm | Cl/Cd
0 | 0.5753 | 0.00479 | -0.1118 | 120.1044
0.5 | 0.645 | 0.00455 | -0.1129 | 141.7582
1 | 0.7143 | 0.00427 | -0.114 | 167.2834
1.5 | 0.7819 | 0.00384 | -0.1149 | 203.6198
2 | 0.8517 | 0.00361 | -0.116 | 235.928
2.5 | 0.9217 | 0.00358 | -0.1169 | 257.4581
3 | 0.9929 | 0.0036 | -0.1179 | 275.8056
3.5 | 1.0628 | 0.00372 | -0.1185 | 285.6989
4 | 1.1064 | 0.00512 | -0.1148 | 216.0938
5 | 1.1782 | 0.00753 | -0.1041 | 156.4675
5.5 | 1.1818 | 0.00869 | -0.0926 | 135.9954
6 | 1.1878 | 0.01042 | -0.0832 | 113.9923
6.5 | 1.1982 | 0.01255 | -0.0755 | 95.4741
7 | 1.262 | 0.01516 | -0.079 | 83.2454
7.5 | 1.3067 | 0.01742 | -0.0777 | 75.0115
8 | 1.3466 | 0.01948 | -0.075 | 69.1273
8.5 | 1.3818 | 0.02186 | -0.0718 | 63.2113
9 | 1.4181 | 0.02415 | -0.0685 | 58.7205
9.5 | 1.453 | 0.02663 | -0.0651 | 54.5625
10 | 1.4851 | 0.02941 | -0.0616 | 50.4964
10.5 | 1.5154 | 0.03236 | -0.0578 | 46.8294
11 | 1.5458 | 0.03544 | -0.054 | 43.6174
11.5 | 1.5724 | 0.0388 | -0.0499 | 40.5258
12 | 1.5935 | 0.04272 | -0.0455 | 37.301
12.5 | 1.5972 | 0.04778 | -0.0403 | 33.4282
13 | 1.5764 | 0.05442 | -0.0344 | 28.9673

## 129. Re 16M Mach 0.00 (1)
BIGFOIL.COM POLAR EXPORT
GA 40-614
GA 40-614 |  |  |  | Cl Max: | 1.627 | at alpha= | 12 | deg
JavaFoil+Calcfoil stall+Eppler ext transition |  |  |  | L/D Max: | 146.789 | at alpha= | 2.5 | deg
Re: | 16000000 |  |  | Cd Min: | 0.00456 | at alpha= | 0.5 | deg
Mach: | 0 |  |  | Cl=0 at alpha= | -4.1121 | deg
|  |  |  | @ Cl=0.1, Cd= | 0.005476
|  |  |  | @ Cl=0.4, Cd= | 0.0050961
|  |  |  | @ Cl=0.6, Cd= | 0.0046077
alpha (deg) | Cl | Cd | Cm | Cl/Cd
-15.5 | -0.387 | 0.0968 | -0.034 | -4.002
-15 | -0.396 | 0.09322 | -0.034 | -4.249
-14.5 | -0.405 | 0.08752 | -0.035 | -4.628
-14 | -0.412 | 0.08272 | -0.036 | -4.984
-13.5 | -0.418 | 0.07832 | -0.037 | -5.34
-13 | -0.421 | 0.07619 | -0.037 | -5.53
-12.5 | -0.424 | 0.07195 | -0.037 | -5.888
-12 | -0.428 | 0.06299 | -0.042 | -6.791
-11.5 | -0.433 | 0.05184 | -0.047 | -8.344
-11 | -0.47 | 0.01879 | -0.061 | -25.004
-10.5 | -0.491 | 0.00893 | -0.067 | -54.909
-10 | -0.48 | 0.00778 | -0.069 | -61.685
-9.5 | -0.461 | 0.00744 | -0.07 | -61.953
-9 | -0.437 | 0.00719 | -0.071 | -60.838
-8.5 | -0.409 | 0.00692 | -0.072 | -59.17
-8 | -0.377 | 0.00669 | -0.073 | -56.382
-7.5 | -0.34 | 0.00653 | -0.074 | -52.068
-7 | -0.299 | 0.00628 | -0.075 | -47.642
-6.5 | -0.254 | 0.00611 | -0.076 | -41.661
-6 | -0.206 | 0.00594 | -0.077 | -34.686
-5.5 | -0.155 | 0.00544 | -0.078 | -28.447
-5 | -0.101 | 0.00568 | -0.079 | -17.768
-4.5 | -0.045 | 0.00545 | -0.08 | -8.22
-4 | 0.013 | 0.00557 | -0.081 | 2.345
-3.5 | 0.072 | 0.00549 | -0.082 | 13.146
-3 | 0.132 | 0.00546 | -0.083 | 24.217
-2.5 | 0.193 | 0.00528 | -0.084 | 36.534
-2 | 0.254 | 0.00503 | -0.085 | 50.494
-1.5 | 0.315 | 0.00501 | -0.086 | 62.911
-1 | 0.377 | 0.00513 | -0.087 | 73.476
-0.5 | 0.438 | 0.00504 | -0.088 | 86.895
0 | 0.502 | 0.00458 | -0.089 | 109.615
0.5 | 0.563 | 0.00456 | -0.09 | 123.693
1 | 0.625 | 0.00464 | -0.091 | 134.505
1.5 | 0.686 | 0.00487 | -0.092 | 140.871
2 | 0.747 | 0.00515 | -0.094 | 144.994
2.5 | 0.808 | 0.0055 | -0.095 | 146.789
3 | 0.869 | 0.00615 | -0.096 | 141.355
3.5 | 0.93 | 0.00653 | -0.097 | 142.4
4 | 0.991 | 0.00689 | -0.098 | 143.856
4.5 | 1.047 | 0.00734 | -0.099 | 142.61
5 | 1.105 | 0.00776 | -0.1 | 142.516
5.5 | 1.163 | 0.00807 | -0.101 | 144.211
6 | 1.219 | 0.00916 | -0.102 | 133.096
6.5 | 1.274 | 0.00984 | -0.103 | 129.486
7 | 1.326 | 0.01035 | -0.104 | 128.078
7.5 | 1.376 | 0.01079 | -0.105 | 127.549
8 | 1.423 | 0.01121 | -0.106 | 126.957
8.5 | 1.468 | 0.0118 | -0.107 | 124.391
9 | 1.51 | 0.01245 | -0.108 | 121.288
9.5 | 1.529 | 0.01296 | -0.108 | 117.911
10 | 1.552 | 0.01378 | -0.108 | 112.689
10.5 | 1.578 | 0.01461 | -0.109 | 108.038
11 | 1.601 | 0.01536 | -0.11 | 104.239
11.5 | 1.619 | 0.01621 | -0.11 | 99.895
12 | 1.627 | 0.017 | -0.111 | 95.739
12.5 | 1.624 | 0.01794 | -0.112 | 90.531
13 | 1.615 | 0.01879 | -0.113 | 85.904
13.5 | 1.598 | 0.01986 | -0.113 | 80.47
14 | 1.576 | 0.02112 | -0.114 | 74.611
14.5 | 1.548 | 0.02225 | -0.115 | 69.582
15 | 1.514 | 0.02375 | -0.115 | 63.75
15.5 | 1.476 | 0.02562 | -0.115 | 57.594
16 | 1.433 | 0.02759 | -0.116 | 51.943
16.5 | 1.388 | 0.02978 | -0.116 | 46.604
17 | 1.339 | 0.0324 | -0.117 | 41.335

## 130. Re 16M Mach 0.00 (2)
BIGFOIL.COM POLAR EXPORT
GA 40-614
GA 40-614 |  |  |  | Cl Max: | 1.8592 | at alpha= | 19.5 | deg
XFOIL ncrit=9 |  |  |  | L/D Max: | 216.761 | at alpha= | 2.5 | deg
Re: | 16000000 |  |  | Cd Min: | 0.05851 | at alpha= | 20 | deg
Mach: | 0 |  |  | Cl=0 at alpha= | -4.0653 | deg
|  |  |  | @ Cl=0.1, Cd= | 0.0051342
|  |  |  | @ Cl=0.4, Cd= | 0.0046479
|  |  |  | @ Cl=0.6, Cd= | 0.0040806
alpha (deg) | Cl | Cd | Cm | Cl/Cd
-18 | -1.2122 | 0.03197 | -0.1093 | -37.9168
-17.5 | -1.1976 | 0.02963 | -0.1085 | -40.4185
-17 | -1.2498 | 0.02414 | -0.1019 | -51.773
-16.5 | -1.2592 | 0.02198 | -0.0942 | -57.2884
-16 | -1.2298 | 0.02063 | -0.0917 | -59.6122
-15.5 | -1.2019 | 0.01879 | -0.089 | -63.9649
-15 | -1.1624 | 0.01763 | -0.0875 | -65.9331
-14.5 | -1.1241 | 0.01614 | -0.0859 | -69.6468
-14 | -1.0809 | 0.01495 | -0.0847 | -72.301
-13.5 | -1.0361 | 0.01378 | -0.0838 | -75.1887
-13 | -0.9884 | 0.01282 | -0.0831 | -77.0983
-12.5 | -0.9391 | 0.01194 | -0.0826 | -78.6516
-12 | -0.8884 | 0.01118 | -0.0822 | -79.4633
-11.5 | -0.8363 | 0.0105 | -0.082 | -79.6476
-10.5 | -0.73 | 0.00931 | -0.0819 | -78.4103
-10 | -0.6765 | 0.00862 | -0.0818 | -78.4803
-9.5 | -0.6228 | 0.00796 | -0.0818 | -78.2412
-9 | -0.5668 | 0.00764 | -0.0821 | -74.1885
-8.5 | -0.5104 | 0.00733 | -0.0825 | -69.6317
-8 | -0.4535 | 0.00707 | -0.0829 | -64.1443
-7.5 | -0.3965 | 0.00684 | -0.0834 | -57.9678
-7 | -0.3393 | 0.0066 | -0.0839 | -51.4091
-6.5 | -0.2818 | 0.00637 | -0.0845 | -44.2386
-6 | -0.2241 | 0.00615 | -0.0851 | -36.439
-5.5 | -0.1664 | 0.00596 | -0.0857 | -27.9195
-5 | -0.1087 | 0.00574 | -0.0862 | -18.9373
-4.5 | -0.0506 | 0.00553 | -0.0869 | -9.1501
-4 | 0.0076 | 0.00534 | -0.0876 | 1.4232
-3.5 | 0.066 | 0.00521 | -0.0884 | 12.6679
-3 | 0.1243 | 0.00508 | -0.0891 | 24.4685
-2.5 | 0.1827 | 0.00497 | -0.0899 | 36.7606
-2 | 0.2414 | 0.00486 | -0.0907 | 49.6708
-1.5 | 0.3002 | 0.00477 | -0.0916 | 62.935
-1 | 0.359 | 0.00469 | -0.0925 | 76.5458
-0.5 | 0.4174 | 0.00463 | -0.0933 | 90.1512
0 | 0.4758 | 0.00451 | -0.0942 | 105.4989
0.5 | 0.5339 | 0.00431 | -0.095 | 123.8747
1 | 0.5915 | 0.00414 | -0.0959 | 142.8744
1.5 | 0.6487 | 0.00374 | -0.0968 | 173.4492
2 | 0.7057 | 0.00353 | -0.0976 | 199.915
2.5 | 0.763 | 0.00352 | -0.0984 | 216.7614
3.5 | 0.8662 | 0.00454 | -0.0982 | 190.793
4 | 0.9117 | 0.00551 | -0.097 | 165.4628
4.5 | 0.9616 | 0.00608 | -0.0966 | 158.1579
5 | 1.0122 | 0.00655 | -0.0963 | 154.5344
5.5 | 1.0613 | 0.00707 | -0.0957 | 150.1132
6 | 1.1091 | 0.00759 | -0.0949 | 146.1265
6.5 | 1.1555 | 0.00812 | -0.0939 | 142.303
7 | 1.201 | 0.00861 | -0.0926 | 139.489
7.5 | 1.2461 | 0.00903 | -0.0913 | 137.9956
8 | 1.2893 | 0.00943 | -0.0897 | 136.7232
8.5 | 1.3226 | 0.0098 | -0.086 | 134.9592
9 | 1.3545 | 0.01027 | -0.0824 | 131.889
9.5 | 1.3843 | 0.0109 | -0.0786 | 127
10 | 1.4126 | 0.01176 | -0.0751 | 120.119
10.5 | 1.444 | 0.01265 | -0.0723 | 114.1502
11 | 1.4746 | 0.01372 | -0.0697 | 107.4781
11.5 | 1.5043 | 0.01498 | -0.0673 | 100.4206
12.5 | 1.5941 | 0.01805 | -0.07 | 88.3158
13 | 1.6246 | 0.01982 | -0.0688 | 81.9677
13.5 | 1.6537 | 0.02158 | -0.0674 | 76.6311
14 | 1.6795 | 0.02352 | -0.0656 | 71.4073
14.5 | 1.7041 | 0.02558 | -0.0639 | 66.6185
15 | 1.7261 | 0.02788 | -0.0621 | 61.9118
15.5 | 1.7457 | 0.03042 | -0.0602 | 57.3866
16 | 1.767 | 0.03286 | -0.0586 | 53.7736
16.5 | 1.7865 | 0.0355 | -0.0571 | 50.3239
17 | 1.8049 | 0.03828 | -0.0555 | 47.1499
17.5 | 1.818 | 0.04147 | -0.0537 | 43.8389
18 | 1.8336 | 0.04451 | -0.0522 | 41.1952
18.5 | 1.8454 | 0.04782 | -0.0505 | 38.5905
19 | 1.854 | 0.05141 | -0.0487 | 36.063
19.5 | 1.8592 | 0.05522 | -0.0466 | 33.669
20 | 1.8431 | 0.05851 | -0.0401 | 31.5006

## 131. Re 16M Mach 0.10 (1)
BIGFOIL.COM POLAR EXPORT
GA 40-614
GA 40-614 |  |  |  | Cl Max: | 1.622 | at alpha= | 12 | deg
JavaFoil+Calcfoil stall+Eppler ext transition |  |  |  | L/D Max: | 147.374 | at alpha= | 2.5 | deg
Re: | 16000000 |  |  | Cd Min: | 0.00455 | at alpha= | 0.5 | deg
Mach: | 0.1 |  |  | Cl=0 at alpha= | -4.1121 | deg
|  |  |  | @ Cl=0.1, Cd= | 0.0054862
|  |  |  | @ Cl=0.4, Cd= | 0.005099
|  |  |  | @ Cl=0.6, Cd= | 0.0045994
alpha (deg) | Cl | Cd | Cm | Cl/Cd
-15.5 | -0.35 | 0.09854 | -0.033 | -3.55
-15 | -0.362 | 0.09386 | -0.034 | -3.852
-14.5 | -0.373 | 0.08857 | -0.035 | -4.208
-14 | -0.383 | 0.08373 | -0.036 | -4.57
-13.5 | -0.391 | 0.07922 | -0.037 | -4.939
-13 | -0.397 | 0.07717 | -0.036 | -5.146
-12.5 | -0.402 | 0.07292 | -0.037 | -5.515
-12 | -0.407 | 0.06645 | -0.04 | -6.121
-11.5 | -0.41 | 0.0596 | -0.043 | -6.872
-11 | -0.409 | 0.05364 | -0.045 | -7.627
-10.5 | -0.472 | 0.01001 | -0.066 | -47.201
-10 | -0.47 | 0.00812 | -0.069 | -57.8
-9.5 | -0.453 | 0.00754 | -0.07 | -60.11
-9 | -0.432 | 0.00723 | -0.071 | -59.705
-8.5 | -0.405 | 0.00697 | -0.072 | -58.174
-8 | -0.374 | 0.00674 | -0.073 | -55.55
-7.5 | -0.339 | 0.00659 | -0.074 | -51.394
-7 | -0.299 | 0.00634 | -0.075 | -47.094
-6.5 | -0.254 | 0.00606 | -0.076 | -41.95
-6 | -0.206 | 0.006 | -0.077 | -34.391
-5.5 | -0.155 | 0.00549 | -0.078 | -28.253
-5 | -0.101 | 0.00571 | -0.079 | -17.71
-4.5 | -0.045 | 0.00539 | -0.08 | -8.341
-4 | 0.013 | 0.00568 | -0.081 | 2.307
-3.5 | 0.072 | 0.0055 | -0.082 | 13.177
-3 | 0.133 | 0.00547 | -0.083 | 24.285
-2.5 | 0.194 | 0.00529 | -0.084 | 36.676
-2 | 0.255 | 0.00507 | -0.085 | 50.366
-1.5 | 0.317 | 0.00501 | -0.086 | 63.224
-1 | 0.379 | 0.00513 | -0.088 | 73.876
-0.5 | 0.44 | 0.00504 | -0.089 | 87.361
0 | 0.505 | 0.00458 | -0.09 | 110.244
0.5 | 0.566 | 0.00455 | -0.091 | 124.406
1 | 0.628 | 0.00464 | -0.092 | 135.341
1.5 | 0.689 | 0.00491 | -0.093 | 140.5
2 | 0.751 | 0.00516 | -0.094 | 145.576
2.5 | 0.812 | 0.00551 | -0.095 | 147.374
3 | 0.873 | 0.00619 | -0.096 | 141.022
3.5 | 0.935 | 0.00656 | -0.097 | 142.552
4 | 0.996 | 0.0069 | -0.098 | 144.457
4.5 | 1.052 | 0.00735 | -0.099 | 143.129
5 | 1.111 | 0.00782 | -0.1 | 142.082
5.5 | 1.169 | 0.00816 | -0.101 | 143.229
6 | 1.225 | 0.00958 | -0.102 | 127.877
6.5 | 1.28 | 0.00992 | -0.104 | 129.014
7 | 1.332 | 0.01044 | -0.105 | 127.563
7.5 | 1.382 | 0.01088 | -0.106 | 126.996
8 | 1.429 | 0.01131 | -0.107 | 126.328
8.5 | 1.473 | 0.0119 | -0.108 | 123.818
9 | 1.514 | 0.01261 | -0.109 | 120.085
9.5 | 1.529 | 0.01321 | -0.108 | 115.735
10 | 1.553 | 0.01402 | -0.108 | 110.779
10.5 | 1.579 | 0.01484 | -0.109 | 106.377
11 | 1.6 | 0.01559 | -0.11 | 102.589
11.5 | 1.616 | 0.01647 | -0.111 | 98.115
12 | 1.622 | 0.01729 | -0.111 | 93.785
12.5 | 1.615 | 0.01817 | -0.112 | 88.916
13 | 1.602 | 0.01916 | -0.113 | 83.583
13.5 | 1.581 | 0.02027 | -0.114 | 77.987
14 | 1.554 | 0.02158 | -0.114 | 71.988
14.5 | 1.52 | 0.02277 | -0.115 | 66.773
15 | 1.481 | 0.02445 | -0.115 | 60.573
15.5 | 1.436 | 0.02656 | -0.116 | 54.069
16 | 1.388 | 0.02857 | -0.116 | 48.564
16.5 | 1.335 | 0.03102 | -0.117 | 43.051
17 | 1.281 | 0.03388 | -0.117 | 37.794

## 132. Re 16M Mach 0.10 (2)
BIGFOIL.COM POLAR EXPORT
GA 40-614
GA 40-614 |  |  |  | Cl Max: | 1.8476 | at alpha= | 19.5 | deg
XFOIL ncrit=9 |  |  |  | L/D Max: | 225.109 | at alpha= | 3 | deg
Re: | 16000000 |  |  | Cd Min: | 0.0613 | at alpha= | 20 | deg
Mach: | 0.1 |  |  | Cl=0 at alpha= | -4.064 | deg
|  |  |  | @ Cl=0.1, Cd= | 0.0051456
|  |  |  | @ Cl=0.4, Cd= | 0.0046571
|  |  |  | @ Cl=0.6, Cd= | 0.0041252
alpha (deg) | Cl | Cd | Cm | Cl/Cd
-17 | -1.0329 | 0.04187 | -0.1079 | -24.6692
-16.5 | -1.1184 | 0.03012 | -0.1109 | -37.1315
-16 | -1.1099 | 0.02791 | -0.1083 | -39.7671
-15.5 | -1.1471 | 0.02436 | -0.099 | -47.0895
-15 | -1.1228 | 0.02257 | -0.0959 | -49.7475
-14.5 | -1.1057 | 0.01962 | -0.0922 | -56.3558
-14 | -1.0727 | 0.01757 | -0.0899 | -61.0529
-13.5 | -1.035 | 0.01568 | -0.088 | -66.0077
-13 | -0.9909 | 0.01425 | -0.0866 | -69.5368
-12.5 | -0.9439 | 0.01301 | -0.0856 | -72.5519
-12 | -0.8944 | 0.01199 | -0.0849 | -74.5955
-11.5 | -0.8427 | 0.01113 | -0.0844 | -75.7143
-11 | -0.7894 | 0.01046 | -0.084 | -75.4685
-10 | -0.6825 | 0.00891 | -0.0835 | -76.5993
-9.5 | -0.6285 | 0.00817 | -0.0832 | -76.9278
-9 | -0.5723 | 0.00774 | -0.0833 | -73.9406
-8.5 | -0.5152 | 0.0074 | -0.0836 | -69.6216
-8 | -0.4578 | 0.00712 | -0.0839 | -64.2978
-7.5 | -0.4002 | 0.00688 | -0.0843 | -58.1686
-7 | -0.3423 | 0.00664 | -0.0848 | -51.5512
-6.5 | -0.2842 | 0.0064 | -0.0853 | -44.4062
-6 | -0.226 | 0.00618 | -0.0858 | -36.5696
-5.5 | -0.1679 | 0.00598 | -0.0863 | -28.0769
-5 | -0.1096 | 0.00577 | -0.0869 | -18.9948
-4.5 | -0.0511 | 0.00555 | -0.0875 | -9.2072
-4 | 0.0075 | 0.00535 | -0.0882 | 1.4019
-3.5 | 0.0664 | 0.00522 | -0.0889 | 12.7203
-3 | 0.1251 | 0.00509 | -0.0897 | 24.5776
-2.5 | 0.1839 | 0.00497 | -0.0904 | 37.002
-2 | 0.243 | 0.00486 | -0.0913 | 50
-1.5 | 0.3022 | 0.00477 | -0.0921 | 63.3543
-1 | 0.3613 | 0.00469 | -0.093 | 77.0362
-0.5 | 0.4202 | 0.00464 | -0.0939 | 90.5603
0 | 0.4789 | 0.00452 | -0.0947 | 105.9513
0.5 | 0.5374 | 0.00432 | -0.0956 | 124.3981
1 | 0.5954 | 0.00415 | -0.0965 | 143.4699
2 | 0.7103 | 0.00353 | -0.0982 | 201.2181
2.5 | 0.768 | 0.00351 | -0.099 | 218.8034
3 | 0.8239 | 0.00366 | -0.0995 | 225.1093
3.5 | 0.8721 | 0.00452 | -0.0988 | 192.9425
4 | 0.9173 | 0.00553 | -0.0975 | 165.877
4.5 | 0.9673 | 0.0061 | -0.0971 | 158.5738
5 | 1.0181 | 0.00658 | -0.0967 | 154.7264
5.5 | 1.0671 | 0.00711 | -0.096 | 150.0844
6 | 1.1148 | 0.00764 | -0.0951 | 145.9162
6.5 | 1.1612 | 0.00818 | -0.0939 | 141.956
7 | 1.2063 | 0.00868 | -0.0925 | 138.9747
7.5 | 1.2508 | 0.00912 | -0.091 | 137.1491
8 | 1.2934 | 0.00952 | -0.0891 | 135.8613
8.5 | 1.3226 | 0.00988 | -0.0845 | 133.8664
9.5 | 1.3846 | 0.01113 | -0.0772 | 124.4025
10 | 1.4135 | 0.01206 | -0.0738 | 117.2056
10.5 | 1.4456 | 0.01302 | -0.0711 | 111.0292
11 | 1.4764 | 0.01418 | -0.0686 | 104.1185
11.5 | 1.5084 | 0.01551 | -0.0666 | 97.2534
12 | 1.5654 | 0.01712 | -0.0704 | 91.4369
12.5 | 1.5987 | 0.01879 | -0.0693 | 85.0825
13 | 1.6277 | 0.02066 | -0.0678 | 78.7851
13.5 | 1.6564 | 0.0225 | -0.0663 | 73.6178
14 | 1.6804 | 0.02461 | -0.0643 | 68.2812
14.5 | 1.7043 | 0.02681 | -0.0625 | 63.5696
15 | 1.726 | 0.02923 | -0.0606 | 59.0489
15.5 | 1.7459 | 0.03184 | -0.0587 | 54.8335
16 | 1.7676 | 0.03432 | -0.0571 | 51.5035
16.5 | 1.7872 | 0.03704 | -0.0554 | 48.2505
17 | 1.806 | 0.0398 | -0.0538 | 45.3769
17.5 | 1.8173 | 0.04326 | -0.0518 | 42.0088
18 | 1.8309 | 0.04658 | -0.0502 | 39.3066
18.5 | 1.84 | 0.05021 | -0.0483 | 36.6461
19 | 1.8465 | 0.05405 | -0.0462 | 34.1628
19.5 | 1.8476 | 0.05769 | -0.0431 | 32.0263
20 | 1.8391 | 0.0613 | -0.0384 | 30.0016

## 133. Re 16M Mach 0.25 (1)
BIGFOIL.COM POLAR EXPORT
GA 40-614
GA 40-614 |  |  |  | Cl Max: | 1.584 | at alpha= | 11.5 | deg
JavaFoil+Calcfoil stall+Eppler ext transition |  |  |  | L/D Max: | 149.091 | at alpha= | 2.5 | deg
Re: | 16000000 |  |  | Cd Min: | 0.00462 | at alpha= | 0.5 | deg
Mach: | 0.25 |  |  | Cl=0 at alpha= | -4.1102 | deg
|  |  |  | @ Cl=0.1, Cd= | 0.0055274
|  |  |  | @ Cl=0.4, Cd= | 0.004997
|  |  |  | @ Cl=0.6, Cd= | 0.0046286
alpha (deg) | Cl | Cd | Cm | Cl/Cd
-14 | -0.058 | 0.08856 | -0.035 | -0.659
-13.5 | -0.11 | 0.0835 | -0.035 | -1.318
-13 | -0.165 | 0.07928 | -0.036 | -2.085
-12.5 | -0.204 | 0.07499 | -0.037 | -2.726
-12 | -0.237 | 0.07071 | -0.038 | -3.348
-11.5 | -0.264 | 0.06707 | -0.038 | -3.929
-11 | -0.285 | 0.06413 | -0.038 | -4.439
-10.5 | -0.301 | 0.05991 | -0.04 | -5.026
-10 | -0.313 | 0.05365 | -0.044 | -5.841
-9.5 | -0.364 | 0.01379 | -0.067 | -26.372
-9 | -0.381 | 0.00785 | -0.073 | -48.521
-8.5 | -0.37 | 0.00723 | -0.074 | -51.179
-8 | -0.351 | 0.00692 | -0.075 | -50.746
-7.5 | -0.324 | 0.00678 | -0.076 | -47.841
-7 | -0.291 | 0.00653 | -0.077 | -44.561
-6.5 | -0.251 | 0.00628 | -0.078 | -40.045
-6 | -0.206 | 0.00609 | -0.079 | -33.832
-5.5 | -0.156 | 0.00589 | -0.08 | -26.539
-5 | -0.102 | 0.00559 | -0.081 | -18.349
-4.5 | -0.046 | 0.0055 | -0.082 | -8.31
-4 | 0.013 | 0.00574 | -0.083 | 2.332
-3.5 | 0.074 | 0.00554 | -0.085 | 13.388
-3 | 0.136 | 0.00551 | -0.086 | 24.736
-2.5 | 0.199 | 0.00514 | -0.087 | 38.731
-2 | 0.262 | 0.0052 | -0.088 | 50.436
-1.5 | 0.325 | 0.00501 | -0.089 | 64.968
-1 | 0.389 | 0.00499 | -0.09 | 78.058
-0.5 | 0.452 | 0.00503 | -0.091 | 89.838
0 | 0.519 | 0.00465 | -0.092 | 111.515
0.5 | 0.582 | 0.00462 | -0.093 | 125.856
1 | 0.645 | 0.00465 | -0.094 | 138.631
1.5 | 0.708 | 0.00491 | -0.095 | 144.132
2 | 0.771 | 0.00527 | -0.097 | 146.441
2.5 | 0.835 | 0.0056 | -0.098 | 149.091
3 | 0.898 | 0.00632 | -0.099 | 141.985
3.5 | 0.961 | 0.00678 | -0.1 | 141.737
4 | 1.024 | 0.00712 | -0.101 | 143.696
4.5 | 1.081 | 0.00764 | -0.102 | 141.395
5 | 1.141 | 0.00813 | -0.103 | 140.328
5.5 | 1.2 | 0.00851 | -0.104 | 141.021
6 | 1.257 | 0.01 | -0.105 | 125.683
6.5 | 1.312 | 0.01017 | -0.106 | 128.952
7 | 1.364 | 0.01097 | -0.107 | 124.369
7.5 | 1.413 | 0.01143 | -0.109 | 123.637
8 | 1.443 | 0.01224 | -0.108 | 117.853
8.5 | 1.476 | 0.01283 | -0.109 | 115.025
9 | 1.506 | 0.01383 | -0.109 | 108.927
9.5 | 1.534 | 0.01439 | -0.11 | 106.654
10 | 1.557 | 0.01518 | -0.111 | 102.605
10.5 | 1.573 | 0.01612 | -0.112 | 97.584
11 | 1.582 | 0.01705 | -0.113 | 92.824
11.5 | 1.584 | 0.0181 | -0.113 | 87.528
12 | 1.569 | 0.01923 | -0.114 | 81.623
12.5 | 1.536 | 0.02027 | -0.115 | 75.748
13 | 1.49 | 0.02152 | -0.115 | 69.235
13.5 | 1.432 | 0.02299 | -0.116 | 62.26
14 | 1.361 | 0.02484 | -0.117 | 54.8
14.5 | 1.279 | 0.02761 | -0.117 | 46.333
15 | 1.187 | 0.03049 | -0.117 | 38.939
15.5 | 1.085 | 0.03452 | -0.117 | 31.443
16 | 0.977 | 0.03899 | -0.117 | 25.068
16.5 | 0.856 | 0.04902 | -0.115 | 17.461

## 134. Re 16M Mach 0.25 (2)
BIGFOIL.COM POLAR EXPORT
GA 40-614
GA 40-614 |  |  |  | Cl Max: | 1.8204 | at alpha= | 20 | deg
XFOIL ncrit=9 |  |  |  | L/D Max: | 236.676 | at alpha= | 3 | deg
Re: | 16000000 |  |  | Cd Min: | 0.17038 | at alpha= | -16 | deg
Mach: | 0.25 |  |  | Cl=0 at alpha= | -4.0606 | deg
|  |  |  | @ Cl=0.1, Cd= | 0.0052102
|  |  |  | @ Cl=0.4, Cd= | 0.0046891
|  |  |  | @ Cl=0.6, Cd= | 0.004213
alpha (deg) | Cl | Cd | Cm | Cl/Cd
-16 | -0.3369 | 0.17038 | -0.0386 | -1.9773
-15.5 | -0.3174 | 0.16384 | -0.0424 | -1.9373
-14.5 | -0.2945 | 0.14642 | -0.051 | -2.0113
-12.5 | -0.5442 | 0.06037 | -0.0987 | -9.0144
-12 | -0.6068 | 0.04323 | -0.1131 | -14.0365
-11.5 | -0.6333 | 0.03912 | -0.1097 | -16.1887
-11 | -0.7948 | 0.0173 | -0.0986 | -45.9422
-10.5 | -0.7629 | 0.01328 | -0.0955 | -57.4473
-10 | -0.7131 | 0.0113 | -0.0937 | -63.1062
-9.5 | -0.6586 | 0.00992 | -0.0922 | -66.3911
-9 | -0.6012 | 0.00888 | -0.0912 | -67.7027
-8.5 | -0.5417 | 0.0082 | -0.0905 | -66.061
-8 | -0.4817 | 0.00763 | -0.09 | -63.1324
-7.5 | -0.4209 | 0.00724 | -0.0897 | -58.1354
-7 | -0.3596 | 0.00689 | -0.0897 | -52.1916
-6.5 | -0.2982 | 0.00661 | -0.0898 | -45.1135
-6 | -0.237 | 0.00636 | -0.0899 | -37.2642
-5 | -0.1147 | 0.0059 | -0.0906 | -19.4407
-4.5 | -0.0537 | 0.00564 | -0.091 | -9.5213
-4 | 0.0074 | 0.00543 | -0.0915 | 1.3628
-3 | 0.1296 | 0.00514 | -0.0928 | 25.214
-2.5 | 0.1907 | 0.005 | -0.0935 | 38.14
-2 | 0.252 | 0.00488 | -0.0943 | 51.6393
-1.5 | 0.3133 | 0.00479 | -0.0952 | 65.4071
-1 | 0.3745 | 0.00471 | -0.0961 | 79.5117
-0.5 | 0.4354 | 0.00466 | -0.0969 | 93.4335
0 | 0.4963 | 0.00454 | -0.0979 | 109.3172
1 | 0.6168 | 0.00416 | -0.0996 | 148.2692
1.5 | 0.6764 | 0.00376 | -0.1006 | 179.8936
2 | 0.7358 | 0.00354 | -0.1015 | 207.8531
2.5 | 0.7962 | 0.00348 | -0.1024 | 228.7931
3 | 0.8544 | 0.00361 | -0.1029 | 236.6759
3.5 | 0.9059 | 0.00432 | -0.1024 | 209.6991
4 | 0.9491 | 0.00554 | -0.1004 | 171.3177
4.5 | 0.9986 | 0.00624 | -0.0994 | 160.0321
5 | 1.0498 | 0.00676 | -0.0986 | 155.2959
5.5 | 1.0984 | 0.00735 | -0.0974 | 149.4422
6 | 1.1446 | 0.00796 | -0.0957 | 143.794
6.5 | 1.1893 | 0.00854 | -0.0936 | 139.2623
7 | 1.2307 | 0.00911 | -0.0909 | 135.0933
7.5 | 1.2611 | 0.00959 | -0.0859 | 131.5016
8 | 1.2838 | 0.01015 | -0.0798 | 126.4828
8.5 | 1.3215 | 0.01091 | -0.0771 | 121.1274
9 | 1.3559 | 0.01179 | -0.074 | 115.0042
9.5 | 1.3905 | 0.01282 | -0.0711 | 108.4633
10 | 1.4245 | 0.01413 | -0.0687 | 100.8139
10.5 | 1.4833 | 0.0156 | -0.0714 | 95.0833
11 | 1.5234 | 0.0172 | -0.0707 | 88.5698
11.5 | 1.5559 | 0.01909 | -0.0688 | 81.5034
12 | 1.5862 | 0.0211 | -0.0668 | 75.1754
12.5 | 1.613 | 0.02329 | -0.0645 | 69.2572
13 | 1.6408 | 0.02546 | -0.0623 | 64.4462
13.5 | 1.6654 | 0.02792 | -0.0599 | 59.649
14 | 1.6868 | 0.03066 | -0.0574 | 55.0163
14.5 | 1.7093 | 0.0334 | -0.0552 | 51.1766
15 | 1.7312 | 0.03625 | -0.053 | 47.7572
15.5 | 1.7513 | 0.03932 | -0.0508 | 44.5397
16 | 1.7687 | 0.04258 | -0.0485 | 41.5383
16.5 | 1.7826 | 0.04621 | -0.0462 | 38.5761
17 | 1.797 | 0.04976 | -0.044 | 36.1133
17.5 | 1.8022 | 0.05408 | -0.0413 | 33.3247
18 | 1.8093 | 0.05801 | -0.0386 | 31.1895
18.5 | 1.7976 | 0.06153 | -0.0323 | 29.215
19 | 1.8074 | 0.06634 | -0.0316 | 27.2445
19.5 | 1.8153 | 0.07164 | -0.0313 | 25.3392
20 | 1.8204 | 0.07748 | -0.0315 | 23.4951

## 135. Re 16M Mach 0.50 (1)
BIGFOIL.COM POLAR EXPORT
GA 40-614
GA 40-614 |  |  |  | Cl Max: | 1.482 | at alpha= | 8 | deg
JavaFoil+Calcfoil stall+Eppler ext transition |  |  |  | L/D Max: | 152.573 | at alpha= | 2.5 | deg
Re: | 16000000 |  |  | Cd Min: | 0.0049 | at alpha= | 0.5 | deg
Mach: | 0.5 |  |  | Cl=0 at alpha= | -4.1186 | deg
|  |  |  | @ Cl=0.1, Cd= | 0.0058629
|  |  |  | @ Cl=0.4, Cd= | 0.0052097
|  |  |  | @ Cl=0.6, Cd= | 0.0049072
alpha (deg) | Cl | Cd | Cm | Cl/Cd
-20 | -0.877 | 0.1772 | -0.035 | -4.949
-19.5 | -0.852 | 0.15341 | -0.036 | -5.556
-19 | -0.828 | 0.13745 | -0.038 | -6.024
-18.5 | -0.8 | 0.13246 | -0.038 | -6.042
-18 | -0.773 | 0.12663 | -0.038 | -6.103
-17.5 | -0.744 | 0.12345 | -0.038 | -6.03
-17 | -0.717 | 0.11908 | -0.038 | -6.019
-16.5 | -0.689 | 0.11596 | -0.038 | -5.938
-16 | -0.66 | 0.11153 | -0.038 | -5.919
-15.5 | -0.632 | 0.10771 | -0.037 | -5.869
-15 | -0.605 | 0.10387 | -0.038 | -5.824
-14.5 | -0.578 | 0.0986 | -0.038 | -5.858
-14 | -0.55 | 0.09561 | -0.039 | -5.755
-13.5 | -0.523 | 0.09243 | -0.039 | -5.66
-13 | -0.496 | 0.08559 | -0.04 | -5.793
-12.5 | -0.469 | 0.0791 | -0.041 | -5.923
-12 | -0.442 | 0.0735 | -0.043 | -6.015
-11.5 | -0.417 | 0.06548 | -0.047 | -6.366
-11 | -0.394 | 0.05627 | -0.052 | -6.995
-10.5 | -0.371 | 0.04687 | -0.057 | -7.92
-10 | -0.398 | 0.01006 | -0.078 | -39.547
-9.5 | -0.367 | 0.00902 | -0.08 | -40.731
-9 | -0.273 | 0.0553 | -0.042 | -4.944
-8.5 | -0.245 | 0.05274 | -0.04 | -4.649
-8 | -0.219 | 0.04611 | -0.048 | -4.754
-7.5 | -0.233 | 0.00767 | -0.085 | -30.36
-7 | -0.199 | 0.00697 | -0.086 | -28.545
-6.5 | -0.165 | 0.007 | -0.087 | -23.502
-6 | -0.106 | 0.03885 | -0.047 | -2.733
-5.5 | -0.079 | 0.03534 | -0.052 | -2.222
-5 | -0.077 | 0.00629 | -0.091 | -12.284
-4.5 | -0.045 | 0.00605 | -0.092 | -7.507
-4 | 0.014 | 0.00592 | -0.093 | 2.384
-3.5 | 0.08 | 0.00598 | -0.094 | 13.45
-3 | 0.15 | 0.00557 | -0.096 | 26.896
-2.5 | 0.221 | 0.00578 | -0.097 | 38.153
-2 | 0.292 | 0.00547 | -0.098 | 53.315
-1.5 | 0.363 | 0.00522 | -0.099 | 69.557
-1 | 0.435 | 0.0052 | -0.101 | 83.69
-0.5 | 0.505 | 0.00529 | -0.102 | 95.48
0 | 0.58 | 0.00491 | -0.103 | 118.115
0.5 | 0.651 | 0.0049 | -0.104 | 132.739
1 | 0.721 | 0.00493 | -0.105 | 146.387
1.5 | 0.792 | 0.00526 | -0.107 | 150.683
2 | 0.862 | 0.00571 | -0.108 | 151.172
2.5 | 0.933 | 0.00612 | -0.109 | 152.573
3 | 1.004 | 0.00675 | -0.11 | 148.64
3.5 | 1.074 | 0.00774 | -0.112 | 138.859
4 | 1.145 | 0.00782 | -0.113 | 146.376
4.5 | 1.205 | 0.00848 | -0.114 | 142.058
5 | 1.254 | 0.00981 | -0.114 | 127.798
5.5 | 1.308 | 0.01113 | -0.114 | 117.457
6 | 1.361 | 0.01274 | -0.115 | 106.845
6.5 | 1.409 | 0.01361 | -0.116 | 103.546
7 | 1.449 | 0.01446 | -0.117 | 100.166
7.5 | 1.475 | 0.01561 | -0.118 | 94.485
8 | 1.482 | 0.01674 | -0.119 | 88.494
8.5 | 1.452 | 0.01803 | -0.119 | 80.512
9 | 1.332 | 0.01964 | -0.12 | 67.801
9.5 | 0.913 | 0.02124 | -0.121 | 43.015
10 | 0.938 | 0.02517 | -0.121 | 37.277
10.5 | 0.976 | 0.02366 | -0.123 | 41.257
11 | 1.006 | 0.02616 | -0.123 | 38.445
11.5 | 1.035 | 0.0279 | -0.124 | 37.106
12 | 1.063 | 0.0306 | -0.124 | 34.749
12.5 | 1.092 | 0.03369 | -0.125 | 32.408
13 | 1.118 | 0.03754 | -0.125 | 29.791

## 136. Re 16M Mach 0.50 (2)
BIGFOIL.COM POLAR EXPORT
GA 40-614
GA 40-614 |  |  |  | Cl Max: | 1.6125 | at alpha= | 12.5 | deg
XFOIL ncrit=9 |  |  |  | L/D Max: | 281.751 | at alpha= | 3.5 | deg
Re: | 16000000 |  |  | Cd Min: | 0.24219 | at alpha= | -20 | deg
Mach: | 0.5 |  |  | Cl=0 at alpha= | -4.035 | deg
|  |  |  | @ Cl=0.1, Cd= | 0.0054987
|  |  |  | @ Cl=0.4, Cd= | 0.0048939
|  |  |  | @ Cl=0.6, Cd= | 0.0046113
alpha (deg) | Cl | Cd | Cm | Cl/Cd
-20 | -0.5136 | 0.24219 | -0.002 | -2.1206
-19.5 | -0.4907 | 0.23474 | -0.007 | -2.0904
-19 | -0.4671 | 0.22757 | -0.012 | -2.0526
-18.5 | -0.4444 | 0.21996 | -0.0169 | -2.0204
-18 | -0.4221 | 0.21202 | -0.0218 | -1.9908
-17.5 | -0.4001 | 0.20422 | -0.0266 | -1.9592
-17 | -0.3791 | 0.19581 | -0.0314 | -1.9361
-16.5 | -0.3578 | 0.18765 | -0.0362 | -1.9067
-16 | -0.333 | 0.18151 | -0.0407 | -1.8346
-15.5 | -0.3093 | 0.17469 | -0.0452 | -1.7706
-15 | -0.2885 | 0.16691 | -0.0498 | -1.7285
-14.5 | -0.2661 | 0.15987 | -0.0541 | -1.6645
-14 | -0.2444 | 0.15262 | -0.0585 | -1.6014
-13.5 | -0.2249 | 0.14496 | -0.0629 | -1.5515
-13 | -0.2063 | 0.13713 | -0.0673 | -1.5044
-12.5 | -0.192 | 0.12851 | -0.0718 | -1.494
-12 | -0.1778 | 0.12016 | -0.0762 | -1.4797
-10 | -0.112 | 0.09261 | -0.0918 | -1.2094
-9.5 | -0.1062 | 0.08442 | -0.096 | -1.258
-9 | -0.1013 | 0.07659 | -0.1001 | -1.3226
-8.5 | -0.0814 | 0.07163 | -0.103 | -1.1364
-8 | -0.0875 | 0.06304 | -0.1075 | -1.388
-7.5 | -0.1072 | 0.05313 | -0.1138 | -2.0177
-7 | -0.1322 | 0.04591 | -0.1182 | -2.8795
-6.5 | -0.1429 | 0.03796 | -0.1197 | -3.7645
-6 | -0.1443 | 0.02947 | -0.1187 | -4.8965
-5.5 | -0.1359 | 0.02024 | -0.1157 | -6.7144
-5 | -0.1231 | 0.00964 | -0.1109 | -12.7697
-4.5 | -0.0664 | 0.00655 | -0.1083 | -10.1374
-4 | 0.005 | 0.00591 | -0.1073 | 0.84602
-3.5 | 0.0776 | 0.00557 | -0.107 | 13.9318
-3 | 0.1499 | 0.00534 | -0.1072 | 28.0712
-2.5 | 0.2217 | 0.00518 | -0.1075 | 42.7992
-2 | 0.2928 | 0.00503 | -0.1081 | 58.2107
-1.5 | 0.3637 | 0.00494 | -0.1089 | 73.6235
-1 | 0.4345 | 0.00485 | -0.1098 | 89.5876
-0.5 | 0.5054 | 0.00477 | -0.1108 | 105.9539
0 | 0.576 | 0.00468 | -0.112 | 123.0769
0.5 | 0.6459 | 0.00448 | -0.113 | 144.1741
1 | 0.7151 | 0.00426 | -0.1141 | 167.8638
1.5 | 0.7836 | 0.00383 | -0.1152 | 204.5953
2 | 0.853 | 0.0036 | -0.1162 | 236.9444
2.5 | 0.923 | 0.00355 | -0.1172 | 260
3 | 0.9937 | 0.00358 | -0.1181 | 277.5698
3.5 | 1.0622 | 0.00377 | -0.1185 | 281.7507
4 | 1.0973 | 0.00551 | -0.1134 | 199.147
4.5 | 1.1331 | 0.0068 | -0.1081 | 166.6324
5 | 1.1753 | 0.0076 | -0.1036 | 154.6447
5.5 | 1.1788 | 0.00872 | -0.0922 | 135.1835
6 | 1.1891 | 0.01037 | -0.0834 | 114.6673
6.5 | 1.2028 | 0.01242 | -0.0761 | 96.8438
7 | 1.2347 | 0.01451 | -0.0725 | 85.093
7.5 | 1.3389 | 0.01697 | -0.083 | 78.8981
8.5 | 1.3978 | 0.02116 | -0.0734 | 66.0586
9 | 1.4351 | 0.02337 | -0.0701 | 61.4078
9.5 | 1.4687 | 0.02592 | -0.0665 | 56.6628
10 | 1.5019 | 0.02862 | -0.0629 | 52.4773
10.5 | 1.5319 | 0.03158 | -0.0591 | 48.5085
11 | 1.5617 | 0.03469 | -0.0552 | 45.0187
11.5 | 1.5903 | 0.03794 | -0.0511 | 41.9162
12 | 1.6115 | 0.04188 | -0.0466 | 38.479
12.5 | 1.6125 | 0.04718 | -0.0413 | 34.1776
13 | 1.5892 | 0.05417 | -0.0356 | 29.3373

## 137. Re 18M Mach 0.00 (1)
BIGFOIL.COM POLAR EXPORT
GA 40-614
GA 40-614 |  |  |  | Cl Max: | 1.629 | at alpha= | 12 | deg
JavaFoil+Calcfoil stall+Eppler ext transition |  |  |  | L/D Max: | 148.073 | at alpha= | 4 | deg
Re: | 18000000 |  |  | Cd Min: | 0.0047 | at alpha= | 0 | deg
Mach: | 0 |  |  | Cl=0 at alpha= | -4.1121 | deg
|  |  |  | @ Cl=0.1, Cd= | 0.005366
|  |  |  | @ Cl=0.4, Cd= | 0.0050948
|  |  |  | @ Cl=0.6, Cd= | 0.0048794
alpha (deg) | Cl | Cd | Cm | Cl/Cd
-16 | -0.377 | 0.10165 | -0.033 | -3.713
-15.5 | -0.387 | 0.09741 | -0.034 | -3.975
-15 | -0.397 | 0.09216 | -0.035 | -4.303
-14.5 | -0.405 | 0.08632 | -0.036 | -4.697
-14 | -0.413 | 0.08208 | -0.037 | -5.029
-13.5 | -0.419 | 0.07758 | -0.038 | -5.398
-13 | -0.422 | 0.07517 | -0.037 | -5.613
-12.5 | -0.424 | 0.07093 | -0.038 | -5.981
-12 | -0.431 | 0.05959 | -0.044 | -7.226
-11.5 | -0.428 | 0.05599 | -0.045 | -7.65
-11 | -0.496 | 0.00996 | -0.065 | -49.795
-10.5 | -0.491 | 0.00869 | -0.067 | -56.547
-10 | -0.48 | 0.00766 | -0.069 | -62.68
-9.5 | -0.461 | 0.00736 | -0.07 | -62.665
-9 | -0.437 | 0.00701 | -0.071 | -62.386
-8.5 | -0.409 | 0.00681 | -0.072 | -60.17
-8 | -0.377 | 0.00659 | -0.073 | -57.221
-7.5 | -0.34 | 0.0064 | -0.074 | -53.16
-7 | -0.299 | 0.00615 | -0.075 | -48.617
-6.5 | -0.254 | 0.00597 | -0.076 | -42.587
-6 | -0.206 | 0.00555 | -0.077 | -37.161
-5.5 | -0.155 | 0.00538 | -0.078 | -28.781
-5 | -0.101 | 0.00544 | -0.079 | -18.537
-4.5 | -0.045 | 0.00535 | -0.08 | -8.37
-4 | 0.013 | 0.00546 | -0.081 | 2.388
-3.5 | 0.072 | 0.00538 | -0.082 | 13.409
-3 | 0.132 | 0.00535 | -0.083 | 24.698
-2.5 | 0.193 | 0.00518 | -0.084 | 37.281
-2 | 0.254 | 0.00493 | -0.085 | 51.565
-1.5 | 0.315 | 0.00499 | -0.086 | 63.241
-1 | 0.377 | 0.00514 | -0.087 | 73.427
-0.5 | 0.438 | 0.00502 | -0.088 | 87.246
0 | 0.502 | 0.0047 | -0.089 | 106.918
0.5 | 0.563 | 0.00476 | -0.09 | 118.306
1 | 0.625 | 0.00496 | -0.091 | 125.833
1.5 | 0.686 | 0.00512 | -0.092 | 133.815
2 | 0.747 | 0.00548 | -0.094 | 136.177
2.5 | 0.808 | 0.00568 | -0.095 | 142.271
3 | 0.869 | 0.00601 | -0.096 | 144.565
3.5 | 0.93 | 0.00657 | -0.097 | 141.624
4 | 0.991 | 0.00669 | -0.098 | 148.073
4.5 | 1.047 | 0.00733 | -0.099 | 142.847
5 | 1.105 | 0.0079 | -0.1 | 139.989
5.5 | 1.163 | 0.00813 | -0.101 | 142.986
6 | 1.219 | 0.00934 | -0.102 | 130.532
6.5 | 1.274 | 0.00981 | -0.103 | 129.862
7 | 1.326 | 0.01017 | -0.104 | 130.34
7.5 | 1.376 | 0.01059 | -0.105 | 129.942
8 | 1.423 | 0.01118 | -0.106 | 127.285
8.5 | 1.468 | 0.01177 | -0.107 | 124.748
9 | 1.51 | 0.01205 | -0.108 | 125.248
9.5 | 1.548 | 0.01259 | -0.109 | 122.938
10 | 1.56 | 0.01334 | -0.109 | 116.922
10.5 | 1.58 | 0.01419 | -0.109 | 111.328
11 | 1.603 | 0.01501 | -0.11 | 106.761
11.5 | 1.621 | 0.01582 | -0.11 | 102.451
12 | 1.629 | 0.01648 | -0.111 | 98.848
12.5 | 1.626 | 0.0174 | -0.112 | 93.444
13 | 1.616 | 0.01836 | -0.113 | 88.022
13.5 | 1.6 | 0.01947 | -0.113 | 82.204
14 | 1.578 | 0.02051 | -0.114 | 76.923
14.5 | 1.55 | 0.02168 | -0.115 | 71.485
15 | 1.516 | 0.02342 | -0.115 | 64.729
15.5 | 1.477 | 0.02501 | -0.116 | 59.061
16 | 1.435 | 0.02708 | -0.116 | 52.972
16.5 | 1.389 | 0.02914 | -0.117 | 47.678
17 | 1.34 | 0.03175 | -0.117 | 42.212

## 138. Re 18M Mach 0.00 (2)
BIGFOIL.COM POLAR EXPORT
GA 40-614
GA 40-614 |  |  |  | Cl Max: | 1.8812 | at alpha= | 20 | deg
XFOIL ncrit=9 |  |  |  | L/D Max: | 211.889 | at alpha= | 2.5 | deg
Re: | 18000000 |  |  | Cd Min: | 0.05805 | at alpha= | 20 | deg
Mach: | 0 |  |  | Cl=0 at alpha= | -4.0644 | deg
|  |  |  | @ Cl=0.1, Cd= | 0.0050439
|  |  |  | @ Cl=0.4, Cd= | 0.0045779
|  |  |  | @ Cl=0.6, Cd= | 0.0040741
alpha (deg) | Cl | Cd | Cm | Cl/Cd
-19.5 | -1.2302 | 0.04463 | -0.1044 | -27.5644
-19 | -1.2742 | 0.03469 | -0.1095 | -36.731
-18.5 | -1.2756 | 0.03066 | -0.1097 | -41.6047
-18 | -1.3188 | 0.02496 | -0.1057 | -52.8365
-17.5 | -1.309 | 0.02331 | -0.1018 | -56.1562
-17 | -1.3221 | 0.021 | -0.0936 | -62.9571
-16.5 | -1.2972 | 0.01933 | -0.0905 | -67.1081
-16 | -1.261 | 0.01815 | -0.0886 | -69.4766
-15.5 | -1.2243 | 0.01679 | -0.0868 | -72.9184
-15 | -1.1813 | 0.01579 | -0.0856 | -74.8132
-14.5 | -1.1382 | 0.01466 | -0.0844 | -77.6398
-14 | -1.092 | 0.0137 | -0.0836 | -79.708
-13.5 | -1.0445 | 0.01278 | -0.0828 | -81.7293
-13 | -0.9951 | 0.01197 | -0.0823 | -83.1328
-12.5 | -0.9445 | 0.01124 | -0.082 | -84.0302
-12 | -0.8927 | 0.01058 | -0.0817 | -84.3762
-11.5 | -0.8398 | 0.01 | -0.0816 | -83.98
-11 | -0.7858 | 0.00955 | -0.0816 | -82.2827
-10.5 | -0.7318 | 0.009 | -0.0817 | -81.3111
-9.5 | -0.6238 | 0.0078 | -0.0817 | -79.9744
-9 | -0.5678 | 0.00745 | -0.082 | -76.2148
-8.5 | -0.5113 | 0.00715 | -0.0824 | -71.5105
-8 | -0.4544 | 0.0069 | -0.0828 | -65.8551
-7.5 | -0.3973 | 0.00667 | -0.0833 | -59.5652
-7 | -0.3399 | 0.00643 | -0.0838 | -52.8616
-6.5 | -0.2823 | 0.00621 | -0.0844 | -45.4589
-6 | -0.2247 | 0.00601 | -0.085 | -37.3877
-5.5 | -0.1669 | 0.00583 | -0.0856 | -28.6278
-5 | -0.1088 | 0.00564 | -0.0863 | -19.2908
-4.5 | -0.0507 | 0.00543 | -0.0869 | -9.337
-4 | 0.0075 | 0.00524 | -0.0876 | 1.4313
-3.5 | 0.0658 | 0.00512 | -0.0884 | 12.8516
-3 | 0.1242 | 0.00499 | -0.0891 | 24.8898
-2.5 | 0.1828 | 0.00487 | -0.0899 | 37.5359
-2 | 0.2416 | 0.00476 | -0.0908 | 50.7563
-1.5 | 0.3004 | 0.00468 | -0.0916 | 64.188
-1 | 0.3589 | 0.00462 | -0.0925 | 77.684
-0.5 | 0.4175 | 0.00456 | -0.0933 | 91.557
0 | 0.4761 | 0.00444 | -0.0942 | 107.2297
0.5 | 0.534 | 0.0043 | -0.0951 | 124.186
1 | 0.5921 | 0.00411 | -0.096 | 144.0633
1.5 | 0.6493 | 0.00385 | -0.0968 | 168.6494
2 | 0.7062 | 0.00353 | -0.0977 | 200.0567
2.5 | 0.7628 | 0.0036 | -0.0984 | 211.8889
3 | 0.8169 | 0.00386 | -0.0987 | 211.6321
3.5 | 0.8628 | 0.00486 | -0.0976 | 177.5309
4 | 0.9106 | 0.00562 | -0.0969 | 162.0285
4.5 | 0.9615 | 0.00609 | -0.0966 | 157.8818
5 | 1.0123 | 0.00655 | -0.0963 | 154.5496
5.5 | 1.0622 | 0.00702 | -0.0959 | 151.3105
6 | 1.1104 | 0.00753 | -0.0951 | 147.4635
6.5 | 1.1579 | 0.00801 | -0.0943 | 144.5568
7 | 1.2042 | 0.00848 | -0.0932 | 142.0047
7.5 | 1.2498 | 0.0089 | -0.092 | 140.427
8 | 1.2949 | 0.00927 | -0.0908 | 139.6872
8.5 | 1.3345 | 0.00968 | -0.0884 | 137.8616
9 | 1.3646 | 0.01002 | -0.0842 | 136.1876
9.5 | 1.3926 | 0.01062 | -0.08 | 131.1299
10 | 1.4206 | 0.01143 | -0.0762 | 124.287
10.5 | 1.4513 | 0.0123 | -0.0733 | 117.9919
11 | 1.4807 | 0.01338 | -0.0704 | 110.6652
11.5 | 1.5115 | 0.01456 | -0.0682 | 103.8118
12 | 1.5702 | 0.016 | -0.0722 | 98.1375
12.5 | 1.6049 | 0.01754 | -0.0714 | 91.4994
13 | 1.636 | 0.01924 | -0.0702 | 85.0312
13.5 | 1.6655 | 0.02094 | -0.0688 | 79.5368
14 | 1.6902 | 0.02295 | -0.0669 | 73.6471
14.5 | 1.7145 | 0.02499 | -0.0651 | 68.6074
15 | 1.7371 | 0.02724 | -0.0633 | 63.7702
15.5 | 1.7582 | 0.02964 | -0.0615 | 59.3185
16 | 1.7805 | 0.032 | -0.06 | 55.6406
16.5 | 1.8003 | 0.03457 | -0.0583 | 52.0769
17 | 1.82 | 0.03719 | -0.0568 | 48.9379
17.5 | 1.8319 | 0.04048 | -0.0549 | 45.2544
18 | 1.8474 | 0.04353 | -0.0534 | 42.4397
18.5 | 1.8588 | 0.04698 | -0.0517 | 39.5658
19 | 1.8679 | 0.05058 | -0.05 | 36.9296
19.5 | 1.8768 | 0.05424 | -0.0485 | 34.6018
20 | 1.8812 | 0.05805 | -0.0464 | 32.4065

## 139. Re 18M Mach 0.10 (1)
BIGFOIL.COM POLAR EXPORT
GA 40-614
GA 40-614 |  |  |  | Cl Max: | 1.624 | at alpha= | 12 | deg
JavaFoil+Calcfoil stall+Eppler ext transition |  |  |  | L/D Max: | 148.901 | at alpha= | 4 | deg
Re: | 18000000 |  |  | Cd Min: | 0.0047 | at alpha= | 0 | deg
Mach: | 0.1 |  |  | Cl=0 at alpha= | -4.1121 | deg
|  |  |  | @ Cl=0.1, Cd= | 0.0053979
|  |  |  | @ Cl=0.4, Cd= | 0.0050987
|  |  |  | @ Cl=0.6, Cd= | 0.0048697
alpha (deg) | Cl | Cd | Cm | Cl/Cd
-15.5 | -0.35 | 0.0981 | -0.034 | -3.568
-15 | -0.362 | 0.0933 | -0.034 | -3.878
-14.5 | -0.373 | 0.08735 | -0.036 | -4.272
-14 | -0.383 | 0.08306 | -0.036 | -4.612
-13.5 | -0.392 | 0.07866 | -0.037 | -4.98
-13 | -0.398 | 0.07615 | -0.037 | -5.222
-12.5 | -0.403 | 0.07196 | -0.038 | -5.598
-12 | -0.408 | 0.06473 | -0.041 | -6.302
-11.5 | -0.412 | 0.05619 | -0.045 | -7.341
-11 | -0.451 | 0.02107 | -0.06 | -21.383
-10.5 | -0.476 | 0.00912 | -0.067 | -52.252
-10 | -0.47 | 0.00772 | -0.069 | -60.845
-9.5 | -0.453 | 0.00746 | -0.07 | -60.766
-9 | -0.432 | 0.00707 | -0.071 | -61.107
-8.5 | -0.405 | 0.00681 | -0.072 | -59.553
-8 | -0.374 | 0.0066 | -0.073 | -56.769
-7.5 | -0.339 | 0.00642 | -0.074 | -52.739
-7 | -0.299 | 0.00621 | -0.075 | -48.064
-6.5 | -0.254 | 0.00603 | -0.076 | -42.19
-6 | -0.206 | 0.00556 | -0.077 | -37.094
-5.5 | -0.155 | 0.00539 | -0.078 | -28.779
-5 | -0.101 | 0.00543 | -0.079 | -18.624
-4.5 | -0.045 | 0.00558 | -0.08 | -8.049
-4 | 0.013 | 0.00558 | -0.081 | 2.35
-3.5 | 0.072 | 0.00543 | -0.082 | 13.353
-3 | 0.133 | 0.00536 | -0.083 | 24.776
-2.5 | 0.194 | 0.00518 | -0.084 | 37.442
-2 | 0.255 | 0.00496 | -0.085 | 51.433
-1.5 | 0.317 | 0.00498 | -0.087 | 63.575
-1 | 0.379 | 0.00514 | -0.088 | 73.803
-0.5 | 0.44 | 0.00502 | -0.089 | 87.727
0 | 0.505 | 0.0047 | -0.09 | 107.509
0.5 | 0.566 | 0.00476 | -0.091 | 119.045
1 | 0.628 | 0.00496 | -0.092 | 126.563
1.5 | 0.689 | 0.00517 | -0.093 | 133.389
2 | 0.751 | 0.00549 | -0.094 | 136.638
2.5 | 0.812 | 0.00569 | -0.095 | 142.738
3 | 0.873 | 0.00603 | -0.096 | 144.935
3.5 | 0.935 | 0.00659 | -0.097 | 141.798
4 | 0.996 | 0.00669 | -0.098 | 148.901
4.5 | 1.052 | 0.00738 | -0.099 | 142.558
5 | 1.111 | 0.00796 | -0.1 | 139.462
5.5 | 1.169 | 0.0082 | -0.101 | 142.609
6 | 1.225 | 0.00945 | -0.102 | 129.668
6.5 | 1.28 | 0.00978 | -0.104 | 130.834
7 | 1.332 | 0.01027 | -0.105 | 129.74
7.5 | 1.382 | 0.01069 | -0.106 | 129.218
8 | 1.429 | 0.0113 | -0.107 | 126.485
8.5 | 1.473 | 0.01188 | -0.108 | 124.072
9 | 1.514 | 0.01221 | -0.109 | 124.055
9.5 | 1.535 | 0.01284 | -0.109 | 119.535
10 | 1.558 | 0.01361 | -0.109 | 114.545
10.5 | 1.58 | 0.0144 | -0.109 | 109.775
11 | 1.602 | 0.01524 | -0.11 | 105.075
11.5 | 1.618 | 0.01608 | -0.111 | 100.627
12 | 1.624 | 0.01677 | -0.112 | 96.83
12.5 | 1.617 | 0.01772 | -0.112 | 91.251
13 | 1.603 | 0.01872 | -0.113 | 85.64
13.5 | 1.583 | 0.01987 | -0.114 | 79.673
14 | 1.556 | 0.02096 | -0.115 | 74.218
14.5 | 1.522 | 0.02219 | -0.115 | 68.604
15 | 1.482 | 0.0241 | -0.116 | 61.499
15.5 | 1.437 | 0.02596 | -0.116 | 55.37
16 | 1.389 | 0.02807 | -0.116 | 49.479
16.5 | 1.337 | 0.03028 | -0.117 | 44.152
17 | 1.282 | 0.03331 | -0.117 | 38.479

## 140. Re 18M Mach 0.10 (2)
BIGFOIL.COM POLAR EXPORT
GA 40-614
GA 40-614 |  |  |  | Cl Max: | 1.8742 | at alpha= | 19.5 | deg
XFOIL ncrit=9 |  |  |  | L/D Max: | 213.61 | at alpha= | 3 | deg
Re: | 18000000 |  |  | Cd Min: | 0.0595 | at alpha= | 20 | deg
Mach: | 0.1 |  |  | Cl=0 at alpha= | -4.0631 | deg
|  |  |  | @ Cl=0.1, Cd= | 0.0050553
|  |  |  | @ Cl=0.4, Cd= | 0.0045806
|  |  |  | @ Cl=0.6, Cd= | 0.0040915
alpha (deg) | Cl | Cd | Cm | Cl/Cd
-17.5 | -1.0528 | 0.0455 | -0.1057 | -23.1385
-17 | -1.182 | 0.02894 | -0.1114 | -40.8431
-16.5 | -1.2155 | 0.0247 | -0.1055 | -49.2105
-16 | -1.2119 | 0.02327 | -0.0989 | -52.0799
-15.5 | -1.1991 | 0.02064 | -0.0946 | -58.0959
-15 | -1.1651 | 0.0191 | -0.0922 | -61
-14.5 | -1.1322 | 0.01712 | -0.0898 | -66.1332
-14 | -1.0915 | 0.01561 | -0.0881 | -69.9231
-13.5 | -1.048 | 0.01421 | -0.0867 | -73.7509
-13 | -1.0006 | 0.01307 | -0.0857 | -76.557
-12.5 | -0.9512 | 0.01209 | -0.0848 | -78.6766
-12 | -0.8999 | 0.01123 | -0.0842 | -80.1336
-11.5 | -0.8472 | 0.01051 | -0.0838 | -80.6089
-11 | -0.7928 | 0.00997 | -0.0836 | -79.5186
-10.5 | -0.7385 | 0.00932 | -0.0834 | -79.2382
-10 | -0.6831 | 0.00882 | -0.0834 | -77.449
-9 | -0.5733 | 0.00755 | -0.0832 | -75.9338
-8.5 | -0.5162 | 0.00723 | -0.0835 | -71.397
-8 | -0.4587 | 0.00696 | -0.0838 | -65.9052
-7.5 | -0.401 | 0.00672 | -0.0842 | -59.6726
-7 | -0.343 | 0.00647 | -0.0847 | -53.0139
-6.5 | -0.2848 | 0.00624 | -0.0852 | -45.641
-6 | -0.2266 | 0.00604 | -0.0857 | -37.5166
-5.5 | -0.1683 | 0.00585 | -0.0863 | -28.7692
-5 | -0.1098 | 0.00566 | -0.0869 | -19.3993
-4.5 | -0.0512 | 0.00545 | -0.0875 | -9.3945
-4 | 0.0074 | 0.00525 | -0.0882 | 1.4095
-3.5 | 0.0662 | 0.00513 | -0.0889 | 12.9045
-3 | 0.125 | 0.005 | -0.0897 | 25
-2.5 | 0.184 | 0.00487 | -0.0905 | 37.7823
-2 | 0.2432 | 0.00476 | -0.0913 | 51.0924
-1.5 | 0.3024 | 0.00468 | -0.0922 | 64.6154
-1 | 0.3613 | 0.00462 | -0.093 | 78.2035
-0.5 | 0.4203 | 0.00456 | -0.0939 | 92.1711
0 | 0.4792 | 0.00444 | -0.0948 | 107.9279
0.5 | 0.5375 | 0.0043 | -0.0956 | 125
1 | 0.5959 | 0.00411 | -0.0965 | 144.9878
1.5 | 0.6535 | 0.00385 | -0.0974 | 169.7403
2 | 0.7109 | 0.00353 | -0.0983 | 201.3881
2.5 | 0.7678 | 0.0036 | -0.099 | 213.2778
3 | 0.8224 | 0.00385 | -0.0993 | 213.6104
3.5 | 0.8685 | 0.00484 | -0.0982 | 179.4421
4 | 0.9164 | 0.00562 | -0.0974 | 163.0605
4.5 | 0.9672 | 0.00612 | -0.0971 | 158.0392
5 | 1.0181 | 0.00658 | -0.0967 | 154.7264
5.5 | 1.068 | 0.00706 | -0.0962 | 151.2748
6 | 1.1163 | 0.00758 | -0.0953 | 147.2691
6.5 | 1.1635 | 0.00808 | -0.0943 | 143.9975
7 | 1.2096 | 0.00855 | -0.0931 | 141.4737
7.5 | 1.2549 | 0.00898 | -0.0917 | 139.7439
8 | 1.2995 | 0.00936 | -0.0903 | 138.8355
8.5 | 1.3327 | 0.00976 | -0.0865 | 136.5471
9 | 1.3628 | 0.01018 | -0.0823 | 133.8703
9.5 | 1.3926 | 0.01084 | -0.0785 | 128.4686
10 | 1.4214 | 0.01172 | -0.0749 | 121.2799
10.5 | 1.4524 | 0.01267 | -0.072 | 114.633
11 | 1.4831 | 0.0138 | -0.0693 | 107.471
11.5 | 1.5161 | 0.01512 | -0.0676 | 100.2712
12 | 1.5769 | 0.01663 | -0.072 | 94.8226
12.5 | 1.609 | 0.01831 | -0.0707 | 87.8755
13 | 1.6401 | 0.01999 | -0.0693 | 82.046
13.5 | 1.669 | 0.02178 | -0.0677 | 76.6299
14 | 1.692 | 0.02393 | -0.0655 | 70.7062
14.5 | 1.7161 | 0.0261 | -0.0637 | 65.751
15 | 1.7386 | 0.02843 | -0.0618 | 61.1537
15.5 | 1.7609 | 0.03082 | -0.0601 | 57.135
16 | 1.7827 | 0.03327 | -0.0584 | 53.5828
16.5 | 1.8015 | 0.03605 | -0.0567 | 49.9723
17 | 1.8193 | 0.03894 | -0.055 | 46.7206
17.5 | 1.8293 | 0.0425 | -0.0529 | 43.0424
18 | 1.8436 | 0.04578 | -0.0513 | 40.2709
18.5 | 1.8539 | 0.04936 | -0.0495 | 37.5588
19 | 1.8641 | 0.05296 | -0.0479 | 35.1983
19.5 | 1.8742 | 0.05648 | -0.0461 | 33.1834
20 | 1.856 | 0.0595 | -0.0388 | 31.1933

## 141. Re 18M Mach 0.25 (1)
BIGFOIL.COM POLAR EXPORT
GA 40-614
GA 40-614 |  |  |  | Cl Max: | 1.586 | at alpha= | 11.5 | deg
JavaFoil+Calcfoil stall+Eppler ext transition |  |  |  | L/D Max: | 148.983 | at alpha= | 4 | deg
Re: | 18000000 |  |  | Cd Min: | 0.00471 | at alpha= | 0 | deg
Mach: | 0.25 |  |  | Cl=0 at alpha= | -4.1102 | deg
|  |  |  | @ Cl=0.1, Cd= | 0.0054903
|  |  |  | @ Cl=0.4, Cd= | 0.0050818
|  |  |  | @ Cl=0.6, Cd= | 0.00484
alpha (deg) | Cl | Cd | Cm | Cl/Cd
-14 | -0.058 | 0.08811 | -0.035 | -0.662
-13.5 | -0.11 | 0.08348 | -0.035 | -1.319
-13 | -0.165 | 0.07864 | -0.037 | -2.104
-12.5 | -0.204 | 0.0754 | -0.037 | -2.709
-12 | -0.236 | 0.07145 | -0.037 | -3.309
-11.5 | -0.264 | 0.06618 | -0.039 | -3.988
-11 | -0.285 | 0.06321 | -0.039 | -4.51
-10.5 | -0.302 | 0.05901 | -0.041 | -5.112
-10 | -0.315 | 0.05158 | -0.046 | -6.104
-9.5 | -0.32 | 0.04779 | -0.047 | -6.689
-9 | -0.38 | 0.00794 | -0.073 | -47.842
-8.5 | -0.37 | 0.00712 | -0.074 | -51.992
-8 | -0.351 | 0.00677 | -0.075 | -51.851
-7.5 | -0.324 | 0.00664 | -0.076 | -48.85
-7 | -0.291 | 0.0064 | -0.077 | -45.503
-6.5 | -0.251 | 0.00613 | -0.078 | -41.024
-6 | -0.206 | 0.00561 | -0.079 | -36.742
-5.5 | -0.156 | 0.00583 | -0.08 | -26.812
-5 | -0.102 | 0.00547 | -0.081 | -18.735
-4.5 | -0.046 | 0.00562 | -0.082 | -8.134
-4 | 0.013 | 0.00542 | -0.083 | 2.468
-3.5 | 0.074 | 0.00557 | -0.085 | 13.319
-3 | 0.136 | 0.00538 | -0.086 | 25.307
-2.5 | 0.199 | 0.00512 | -0.087 | 38.844
-2 | 0.262 | 0.00512 | -0.088 | 51.196
-1.5 | 0.325 | 0.00506 | -0.089 | 64.295
-1 | 0.389 | 0.00508 | -0.09 | 76.669
-0.5 | 0.452 | 0.00509 | -0.091 | 88.756
0 | 0.519 | 0.00471 | -0.092 | 110.141
0.5 | 0.582 | 0.00476 | -0.093 | 122.222
1 | 0.645 | 0.00504 | -0.094 | 128.126
1.5 | 0.708 | 0.00522 | -0.095 | 135.681
2 | 0.771 | 0.00563 | -0.097 | 136.927
2.5 | 0.835 | 0.00579 | -0.098 | 144.077
3 | 0.898 | 0.00615 | -0.099 | 145.86
3.5 | 0.961 | 0.00678 | -0.1 | 141.765
4 | 1.024 | 0.00687 | -0.101 | 148.983
4.5 | 1.081 | 0.00736 | -0.102 | 146.757
5 | 1.141 | 0.00828 | -0.103 | 137.697
5.5 | 1.2 | 0.00893 | -0.104 | 134.32
6 | 1.257 | 0.00947 | -0.105 | 132.701
6.5 | 1.312 | 0.01 | -0.106 | 131.128
7 | 1.364 | 0.01088 | -0.107 | 125.385
7.5 | 1.413 | 0.01123 | -0.109 | 125.827
8 | 1.459 | 0.01192 | -0.11 | 122.413
8.5 | 1.482 | 0.01249 | -0.109 | 118.616
9 | 1.51 | 0.0133 | -0.11 | 113.514
9.5 | 1.536 | 0.01425 | -0.11 | 107.779
10 | 1.559 | 0.01484 | -0.111 | 104.995
10.5 | 1.575 | 0.01564 | -0.112 | 100.689
11 | 1.584 | 0.01667 | -0.113 | 95.004
11.5 | 1.586 | 0.01758 | -0.113 | 90.17
12 | 1.571 | 0.01865 | -0.114 | 84.254
12.5 | 1.537 | 0.01977 | -0.115 | 77.752
13 | 1.491 | 0.02107 | -0.116 | 70.788
13.5 | 1.433 | 0.02252 | -0.116 | 63.646
14 | 1.362 | 0.02453 | -0.117 | 55.54
14.5 | 1.28 | 0.02707 | -0.117 | 47.293
15 | 1.188 | 0.03014 | -0.117 | 39.408
15.5 | 1.087 | 0.03372 | -0.117 | 32.227
16 | 0.978 | 0.03828 | -0.117 | 25.558
16.5 | 0.857 | 0.04794 | -0.115 | 17.878

## 142. Re 18M Mach 0.25 (2)
BIGFOIL.COM POLAR EXPORT
GA 40-614
GA 40-614 |  |  |  | Cl Max: | 1.8348 | at alpha= | 20 | deg
XFOIL ncrit=9 |  |  |  | L/D Max: | 227.52 | at alpha= | 3 | deg
Re: | 18000000 |  |  | Cd Min: | 0.22298 | at alpha= | -20 | deg
Mach: | 0.25 |  |  | Cl=0 at alpha= | -4.059 | deg
|  |  |  | @ Cl=0.1, Cd= | 0.0051076
|  |  |  | @ Cl=0.4, Cd= | 0.004615
|  |  |  | @ Cl=0.6, Cd= | 0.0041818
alpha (deg) | Cl | Cd | Cm | Cl/Cd
-20 | -0.4846 | 0.22298 | -0.0055 | -2.1733
-18.5 | -0.3602 | 0.18102 | 0.0003 | -1.9898
-18 | -0.3431 | 0.17602 | -0.0041 | -1.9492
-17.5 | -0.3257 | 0.17111 | -0.0085 | -1.9035
-17 | -0.3081 | 0.16627 | -0.0129 | -1.853
-16.5 | -0.291 | 0.16134 | -0.0172 | -1.8036
-16 | -0.2743 | 0.15636 | -0.0216 | -1.7543
-15 | -0.2602 | 0.14266 | -0.0323 | -1.8239
-14.5 | -0.2412 | 0.14066 | -0.0366 | -1.7148
-12.5 | -0.4825 | 0.0708 | -0.0907 | -6.815
-12 | -0.5513 | 0.04903 | -0.1097 | -11.2441
-11.5 | -0.553 | 0.04494 | -0.1114 | -12.3053
-11 | -0.5854 | 0.04067 | -0.1067 | -14.3939
-10.5 | -0.7597 | 0.01371 | -0.0958 | -55.4121
-10 | -0.7124 | 0.01143 | -0.0937 | -62.3272
-9.5 | -0.6587 | 0.0099 | -0.0923 | -66.5354
-9 | -0.6018 | 0.00878 | -0.0911 | -68.5421
-8.5 | -0.5424 | 0.00809 | -0.0904 | -67.0457
-8 | -0.4828 | 0.00746 | -0.0899 | -64.7185
-7.5 | -0.4218 | 0.00704 | -0.0896 | -59.9148
-7 | -0.3604 | 0.00671 | -0.0896 | -53.7109
-6.5 | -0.299 | 0.00645 | -0.0897 | -46.3566
-6 | -0.2377 | 0.00621 | -0.0898 | -38.277
-5.5 | -0.1764 | 0.00598 | -0.0901 | -29.4983
-5 | -0.115 | 0.00576 | -0.0905 | -19.9653
-4.5 | -0.0538 | 0.00554 | -0.091 | -9.7112
-4 | 0.0072 | 0.00534 | -0.0915 | 1.3483
-3.5 | 0.0683 | 0.00518 | -0.0921 | 13.1853
-3 | 0.1296 | 0.00504 | -0.0928 | 25.7143
-2.5 | 0.1909 | 0.0049 | -0.0935 | 38.9592
-2 | 0.2522 | 0.00479 | -0.0944 | 52.6514
-1.5 | 0.3134 | 0.0047 | -0.0952 | 66.6809
-1 | 0.3745 | 0.00464 | -0.0961 | 80.7112
-0.5 | 0.4356 | 0.00458 | -0.097 | 95.1092
0 | 0.4967 | 0.00447 | -0.0979 | 111.1186
0.5 | 0.557 | 0.00431 | -0.0988 | 129.2343
1 | 0.6174 | 0.00413 | -0.0997 | 149.4915
1.5 | 0.6771 | 0.00384 | -0.1007 | 176.3281
2 | 0.7365 | 0.00354 | -0.1016 | 208.0508
2.5 | 0.7963 | 0.00353 | -0.1024 | 225.5807
3 | 0.8532 | 0.00375 | -0.1027 | 227.52
3.5 | 0.9015 | 0.00468 | -0.1017 | 192.6282
4 | 0.9476 | 0.00567 | -0.1002 | 167.1252
4.5 | 0.9983 | 0.00626 | -0.0994 | 159.4728
5 | 1.0497 | 0.00676 | -0.0986 | 155.2811
5.5 | 1.0991 | 0.00732 | -0.0975 | 150.1503
6 | 1.1466 | 0.00789 | -0.096 | 145.3232
6.5 | 1.1917 | 0.00846 | -0.094 | 140.8629
7 | 1.235 | 0.00899 | -0.0917 | 137.3749
7.5 | 1.2705 | 0.00944 | -0.0877 | 134.5869
8 | 1.2963 | 0.00994 | -0.082 | 130.4125
8.5 | 1.3499 | 0.01062 | -0.0825 | 127.1092
9.5 | 1.3978 | 0.01245 | -0.072 | 112.2731
10 | 1.4329 | 0.01368 | -0.0696 | 104.7442
10.5 | 1.4948 | 0.01516 | -0.073 | 98.6016
11 | 1.5339 | 0.01674 | -0.072 | 91.6308
11.5 | 1.5668 | 0.01857 | -0.0701 | 84.3726
12 | 1.5974 | 0.02052 | -0.0681 | 77.846
12.5 | 1.6264 | 0.02255 | -0.0658 | 72.1242
13 | 1.6536 | 0.02473 | -0.0635 | 66.8662
13.5 | 1.677 | 0.02727 | -0.061 | 61.4961
14 | 1.6989 | 0.02995 | -0.0585 | 56.7245
14.5 | 1.7237 | 0.03252 | -0.0564 | 53.0043
15 | 1.7463 | 0.03528 | -0.0542 | 49.4983
15.5 | 1.7677 | 0.03821 | -0.052 | 46.2628
16 | 1.7841 | 0.04155 | -0.0497 | 42.9386
16.5 | 1.7975 | 0.04524 | -0.0473 | 39.7325
17 | 1.8112 | 0.04894 | -0.0452 | 37.0086
17.5 | 1.8197 | 0.05307 | -0.0428 | 34.2887
18 | 1.83 | 0.05706 | -0.0406 | 32.0715
18.5 | 1.8316 | 0.06117 | -0.0373 | 29.9428
19 | 1.8207 | 0.06494 | -0.0316 | 28.0366
19.5 | 1.8289 | 0.07013 | -0.0312 | 26.0787
20 | 1.8348 | 0.07579 | -0.0312 | 24.209

## 143. Re 18M Mach 0.50 (1)
BIGFOIL.COM POLAR EXPORT
GA 40-614
GA 40-614 |  |  |  | Cl Max: | 1.483 | at alpha= | 8 | deg
JavaFoil+Calcfoil stall+Eppler ext transition |  |  |  | L/D Max: | 145.362 | at alpha= | 2.5 | deg
Re: | 18000000 |  |  | Cd Min: | 0.00493 | at alpha= | 0.5 | deg
Mach: | 0.5 |  |  | Cl=0 at alpha= | -4.1186 | deg
|  |  |  | @ Cl=0.1, Cd= | 0.0056043
|  |  |  | @ Cl=0.4, Cd= | 0.0052349
|  |  |  | @ Cl=0.6, Cd= | 0.0049587
alpha (deg) | Cl | Cd | Cm | Cl/Cd
-20 | -0.877 | 0.18464 | -0.035 | -4.749
-19.5 | -0.851 | 0.15757 | -0.036 | -5.403
-19 | -0.826 | 0.14475 | -0.037 | -5.705
-18.5 | -0.798 | 0.13988 | -0.037 | -5.706
-18 | -0.771 | 0.1341 | -0.037 | -5.749
-17.5 | -0.743 | 0.12967 | -0.038 | -5.733
-17 | -0.717 | 0.11849 | -0.038 | -6.051
-16.5 | -0.689 | 0.11462 | -0.038 | -6.01
-16 | -0.661 | 0.11142 | -0.038 | -5.928
-15.5 | -0.632 | 0.10716 | -0.037 | -5.9
-15 | -0.605 | 0.1032 | -0.038 | -5.862
-14.5 | -0.578 | 0.0993 | -0.038 | -5.817
-14 | -0.55 | 0.09594 | -0.039 | -5.736
-13.5 | -0.523 | 0.09142 | -0.039 | -5.723
-13 | -0.496 | 0.08631 | -0.04 | -5.745
-12.5 | -0.469 | 0.07911 | -0.041 | -5.926
-12 | -0.442 | 0.07312 | -0.043 | -6.05
-11.5 | -0.417 | 0.06482 | -0.047 | -6.438
-11 | -0.394 | 0.0552 | -0.053 | -7.146
-10.5 | -0.375 | 0.04295 | -0.059 | -8.733
-10 | -0.398 | 0.00981 | -0.078 | -40.623
-9.5 | -0.367 | 0.00887 | -0.08 | -41.426
-9 | -0.274 | 0.05487 | -0.042 | -4.986
-8.5 | -0.245 | 0.05235 | -0.041 | -4.688
-8 | -0.22 | 0.04527 | -0.049 | -4.853
-7.5 | -0.233 | 0.00732 | -0.085 | -31.849
-7 | -0.199 | 0.00692 | -0.086 | -28.76
-6.5 | -0.165 | 0.00679 | -0.087 | -24.245
-6 | -0.106 | 0.03873 | -0.047 | -2.742
-5.5 | -0.079 | 0.03286 | -0.056 | -2.41
-5 | -0.077 | 0.00618 | -0.091 | -12.507
-4.5 | -0.045 | 0.00608 | -0.092 | -7.466
-4 | 0.014 | 0.0058 | -0.093 | 2.433
-3.5 | 0.08 | 0.00565 | -0.094 | 14.247
-3 | 0.15 | 0.00549 | -0.096 | 27.313
-2.5 | 0.221 | 0.00566 | -0.097 | 38.963
-2 | 0.292 | 0.00545 | -0.098 | 53.536
-1.5 | 0.363 | 0.00524 | -0.099 | 69.35
-1 | 0.435 | 0.00523 | -0.101 | 83.221
-0.5 | 0.505 | 0.00528 | -0.102 | 95.781
0 | 0.58 | 0.00497 | -0.103 | 116.631
0.5 | 0.651 | 0.00493 | -0.104 | 131.958
1 | 0.721 | 0.00525 | -0.105 | 137.274
1.5 | 0.792 | 0.00551 | -0.107 | 143.599
2 | 0.862 | 0.00609 | -0.108 | 141.512
2.5 | 0.933 | 0.00642 | -0.109 | 145.362
3 | 1.004 | 0.00735 | -0.11 | 136.546
3.5 | 1.074 | 0.00777 | -0.112 | 138.168
4 | 1.145 | 0.0084 | -0.113 | 136.272
4.5 | 1.205 | 0.00895 | -0.114 | 134.666
5 | 1.254 | 0.01012 | -0.114 | 123.876
5.5 | 1.307 | 0.01173 | -0.114 | 111.4
6 | 1.362 | 0.01264 | -0.115 | 107.713
6.5 | 1.41 | 0.01333 | -0.116 | 105.767
7 | 1.449 | 0.0144 | -0.117 | 100.666
7.5 | 1.476 | 0.01528 | -0.118 | 96.598
8 | 1.483 | 0.01638 | -0.119 | 90.519
8.5 | 1.453 | 0.01764 | -0.12 | 82.386
9 | 1.333 | 0.01921 | -0.12 | 69.386
9.5 | 0.914 | 0.02076 | -0.121 | 44.048
10 | 0.94 | 0.0244 | -0.121 | 38.529
10.5 | 0.977 | 0.02313 | -0.123 | 42.251
11 | 1.007 | 0.02553 | -0.124 | 39.422
11.5 | 1.036 | 0.02732 | -0.124 | 37.931
12 | 1.065 | 0.02982 | -0.125 | 35.706
12.5 | 1.093 | 0.03282 | -0.125 | 33.311
13 | 1.12 | 0.03653 | -0.125 | 30.66

## 144. Re 18M Mach 0.50 (2)
BIGFOIL.COM POLAR EXPORT
GA 40-614
GA 40-614 |  |  |  | Cl Max: | 1.627 | at alpha= | 12 | deg
XFOIL ncrit=9 |  |  |  | L/D Max: | 279.298 | at alpha= | 3 | deg
Re: | 18000000 |  |  | Cd Min: | 0.0466 | at alpha= | 12.5 | deg
Mach: | 0.5 |  |  | Cl=0 at alpha= | -99 | deg
|  |  |  | @ Cl=0.1, Cd= | 0.00459
|  |  |  | @ Cl=0.4, Cd= | 0.00459
|  |  |  | @ Cl=0.6, Cd= | 0.0045364
alpha (deg) | Cl | Cd | Cm | Cl/Cd
0 | 0.5766 | 0.00459 | -0.1121 | 125.6209
0.5 | 0.6464 | 0.00443 | -0.1131 | 145.9142
1 | 0.7158 | 0.00423 | -0.1142 | 169.2199
1.5 | 0.7851 | 0.00387 | -0.1153 | 202.8682
2 | 0.8536 | 0.00362 | -0.1163 | 235.8011
2.5 | 0.9243 | 0.00352 | -0.1174 | 262.5852
3 | 0.9943 | 0.00356 | -0.1182 | 279.2978
3.5 | 1.0598 | 0.00391 | -0.1181 | 271.0486
4 | 1.0908 | 0.00578 | -0.1123 | 188.7197
4.5 | 1.1307 | 0.00686 | -0.1077 | 164.8251
5 | 1.172 | 0.00766 | -0.1031 | 153.0026
5.5 | 1.1779 | 0.00872 | -0.092 | 135.0803
6 | 1.19 | 0.01032 | -0.0835 | 115.3101
6.5 | 1.2085 | 0.01221 | -0.0768 | 98.9762
7 | 1.2278 | 0.0142 | -0.0704 | 86.4648
7.5 | 1.3143 | 0.01635 | -0.0772 | 80.3853
9 | 1.4482 | 0.02281 | -0.0713 | 63.4897
9.5 | 1.4819 | 0.02532 | -0.0677 | 58.5269
10 | 1.5164 | 0.02791 | -0.0641 | 54.3318
10.5 | 1.5467 | 0.03085 | -0.0602 | 50.1361
11 | 1.5773 | 0.03391 | -0.0562 | 46.5143
11.5 | 1.6057 | 0.03719 | -0.0521 | 43.1756
12 | 1.627 | 0.04112 | -0.0475 | 39.5671
12.5 | 1.6257 | 0.0466 | -0.0421 | 34.8863

## 145. Re 20M Mach 0.00 (1)
BIGFOIL.COM POLAR EXPORT
GA 40-614
GA 40-614 |  |  |  | Cl Max: | 1.631 | at alpha= | 12 | deg
JavaFoil+Calcfoil stall+Eppler ext transition |  |  |  | L/D Max: | 148.921 | at alpha= | 4 | deg
Re: | 20000000 |  |  | Cd Min: | 0.00484 | at alpha= | 0 | deg
Mach: | 0 |  |  | Cl=0 at alpha= | -4.1121 | deg
|  |  |  | @ Cl=0.1, Cd= | 0.0053353
|  |  |  | @ Cl=0.4, Cd= | 0.005061
|  |  |  | @ Cl=0.6, Cd= | 0.0052336
alpha (deg) | Cl | Cd | Cm | Cl/Cd
-16 | -0.378 | 0.10093 | -0.034 | -3.742
-15.5 | -0.388 | 0.09643 | -0.034 | -4.019
-15 | -0.397 | 0.09102 | -0.035 | -4.361
-14.5 | -0.406 | 0.08574 | -0.036 | -4.734
-14 | -0.413 | 0.08089 | -0.037 | -5.111
-13.5 | -0.421 | 0.07414 | -0.039 | -5.68
-13 | -0.422 | 0.07431 | -0.038 | -5.683
-12.5 | -0.427 | 0.06789 | -0.04 | -6.284
-12 | -0.452 | 0.03885 | -0.053 | -11.632
-11.5 | -0.434 | 0.05045 | -0.048 | -8.597
-11 | -0.499 | 0.00927 | -0.066 | -53.834
-10.5 | -0.492 | 0.00841 | -0.067 | -58.51
-10 | -0.48 | 0.00751 | -0.069 | -63.891
-9.5 | -0.461 | 0.00722 | -0.07 | -63.833
-9 | -0.437 | 0.00694 | -0.071 | -63.017
-8.5 | -0.41 | 0.00668 | -0.072 | -61.302
-8 | -0.377 | 0.00644 | -0.073 | -58.531
-7.5 | -0.34 | 0.00628 | -0.074 | -54.169
-7 | -0.299 | 0.00603 | -0.075 | -49.616
-6.5 | -0.254 | 0.00591 | -0.076 | -43.02
-6 | -0.206 | 0.00578 | -0.077 | -35.671
-5.5 | -0.155 | 0.00565 | -0.078 | -27.378
-5 | -0.101 | 0.00542 | -0.079 | -18.622
-4.5 | -0.045 | 0.0053 | -0.08 | -8.445
-4 | 0.013 | 0.00536 | -0.081 | 2.437
-3.5 | 0.072 | 0.00541 | -0.082 | 13.349
-3 | 0.132 | 0.00525 | -0.083 | 25.211
-2.5 | 0.193 | 0.00507 | -0.084 | 38.08
-2 | 0.254 | 0.00504 | -0.085 | 50.443
-1.5 | 0.315 | 0.00497 | -0.086 | 63.473
-1 | 0.377 | 0.00511 | -0.087 | 73.891
-0.5 | 0.438 | 0.00498 | -0.088 | 87.944
0 | 0.502 | 0.00484 | -0.089 | 103.799
0.5 | 0.563 | 0.00515 | -0.09 | 109.316
1 | 0.625 | 0.00529 | -0.091 | 118.028
1.5 | 0.686 | 0.0055 | -0.092 | 124.65
2 | 0.747 | 0.00568 | -0.094 | 131.387
2.5 | 0.808 | 0.00608 | -0.095 | 132.809
3 | 0.869 | 0.00629 | -0.096 | 138.073
3.5 | 0.93 | 0.00637 | -0.097 | 146.101
4 | 0.991 | 0.00666 | -0.098 | 148.921
4.5 | 1.047 | 0.00742 | -0.099 | 141.081
5 | 1.105 | 0.008 | -0.1 | 138.209
5.5 | 1.163 | 0.00839 | -0.101 | 138.64
6 | 1.219 | 0.0093 | -0.102 | 131.183
6.5 | 1.274 | 0.00977 | -0.103 | 130.323
7 | 1.326 | 0.01002 | -0.104 | 132.257
7.5 | 1.376 | 0.01043 | -0.105 | 131.856
8 | 1.423 | 0.011 | -0.106 | 129.45
8.5 | 1.468 | 0.01158 | -0.107 | 126.789
9 | 1.51 | 0.01206 | -0.108 | 125.153
9.5 | 1.548 | 0.01254 | -0.109 | 123.404
10 | 1.582 | 0.01293 | -0.11 | 122.368
10.5 | 1.586 | 0.01378 | -0.109 | 115.148
11 | 1.604 | 0.01461 | -0.11 | 109.827
11.5 | 1.623 | 0.01548 | -0.111 | 104.797
12 | 1.631 | 0.01628 | -0.111 | 100.198
12.5 | 1.628 | 0.01702 | -0.112 | 95.638
13 | 1.618 | 0.01796 | -0.113 | 90.097
13.5 | 1.602 | 0.01895 | -0.114 | 84.546
14 | 1.579 | 0.02014 | -0.114 | 78.424
14.5 | 1.551 | 0.02125 | -0.115 | 72.992
15 | 1.517 | 0.023 | -0.115 | 65.939
15.5 | 1.478 | 0.02485 | -0.116 | 59.483
16 | 1.436 | 0.02656 | -0.116 | 54.053
16.5 | 1.39 | 0.02852 | -0.117 | 48.749
17 | 1.341 | 0.03117 | -0.117 | 43.036

## 146. Re 20M Mach 0.00 (2)
BIGFOIL.COM POLAR EXPORT
GA 40-614
GA 40-614 |  |  |  | Cl Max: | 1.902 | at alpha= | 20 | deg
XFOIL ncrit=9 |  |  |  | L/D Max: | 202.016 | at alpha= | 2.5 | deg
Re: | 20000000 |  |  | Cd Min: | 0.05666 | at alpha= | 20 | deg
Mach: | 0 |  |  | Cl=0 at alpha= | -4.0628 | deg
|  |  |  | @ Cl=0.1, Cd= | 0.0049679
|  |  |  | @ Cl=0.4, Cd= | 0.0045041
|  |  |  | @ Cl=0.6, Cd= | 0.0040494
alpha (deg) | Cl | Cd | Cm | Cl/Cd
-20 | -1.3139 | 0.04029 | -0.1076 | -32.6111
-19.5 | -1.3612 | 0.03132 | -0.1104 | -43.461
-19 | -1.3691 | 0.02735 | -0.1092 | -50.0585
-18.5 | -1.368 | 0.02469 | -0.1063 | -55.407
-18 | -1.3806 | 0.02195 | -0.1004 | -62.8975
-17.5 | -1.3741 | 0.02073 | -0.0941 | -66.2856
-17 | -1.3514 | 0.01904 | -0.0907 | -70.9769
-16.5 | -1.3183 | 0.0177 | -0.0884 | -74.4802
-16 | -1.2786 | 0.01666 | -0.0868 | -76.7467
-15.5 | -1.2376 | 0.01554 | -0.0854 | -79.6396
-15 | -1.1927 | 0.01466 | -0.0844 | -81.3574
-14.5 | -1.147 | 0.01371 | -0.0835 | -83.6616
-14 | -1.0992 | 0.01289 | -0.0828 | -85.2754
-13.5 | -1.0501 | 0.0121 | -0.0822 | -86.7851
-13 | -0.9997 | 0.0114 | -0.0818 | -87.693
-12.5 | -0.9482 | 0.01075 | -0.0815 | -88.2047
-12 | -0.8957 | 0.01016 | -0.0813 | -88.1594
-11.5 | -0.8423 | 0.00965 | -0.0813 | -87.285
-11 | -0.788 | 0.00922 | -0.0814 | -85.4664
-10.5 | -0.7336 | 0.00872 | -0.0814 | -84.1284
-10 | -0.6786 | 0.00831 | -0.0816 | -81.6606
-9.5 | -0.6245 | 0.00767 | -0.0816 | -81.4211
-9 | -0.5686 | 0.0073 | -0.0819 | -77.8904
-8.5 | -0.5121 | 0.00701 | -0.0823 | -73.0528
-8 | -0.4552 | 0.00676 | -0.0827 | -67.3373
-7.5 | -0.3979 | 0.00652 | -0.0832 | -61.0276
-7 | -0.3404 | 0.00629 | -0.0838 | -54.1176
-6.5 | -0.2829 | 0.00609 | -0.0843 | -46.4532
-6 | -0.2251 | 0.0059 | -0.0849 | -38.1525
-5.5 | -0.1672 | 0.00571 | -0.0856 | -29.282
-5 | -0.109 | 0.00553 | -0.0862 | -19.7107
-4.5 | -0.0508 | 0.00535 | -0.0869 | -9.4953
-4 | 0.0073 | 0.00516 | -0.0876 | 1.4147
-3.5 | 0.0657 | 0.00505 | -0.0883 | 13.0099
-3 | 0.1242 | 0.00491 | -0.0891 | 25.2953
-2.5 | 0.1829 | 0.00478 | -0.0899 | 38.2636
-2 | 0.2416 | 0.00468 | -0.0908 | 51.6239
-1.5 | 0.3003 | 0.00461 | -0.0916 | 65.141
-1 | 0.3589 | 0.00456 | -0.0925 | 78.7061
-0.5 | 0.4177 | 0.00448 | -0.0934 | 93.2366
0 | 0.4761 | 0.00441 | -0.0943 | 107.9592
0.5 | 0.5342 | 0.00426 | -0.0951 | 125.3991
1.5 | 0.6498 | 0.00389 | -0.0969 | 167.0437
2 | 0.7061 | 0.00358 | -0.0977 | 197.2346
2.5 | 0.7616 | 0.00377 | -0.0982 | 202.0159
3 | 0.8148 | 0.00411 | -0.0983 | 198.2482
3.5 | 0.8603 | 0.00512 | -0.0972 | 168.0273
4 | 0.9099 | 0.0057 | -0.0968 | 159.6316
4.5 | 0.9614 | 0.00612 | -0.0966 | 157.0915
5 | 1.0125 | 0.00655 | -0.0964 | 154.5802
5.5 | 1.063 | 0.00698 | -0.096 | 152.2923
6 | 1.1111 | 0.0075 | -0.0953 | 148.1467
6.5 | 1.1593 | 0.00795 | -0.0945 | 145.8239
7 | 1.2065 | 0.00839 | -0.0936 | 143.8021
7.5 | 1.2532 | 0.00878 | -0.0926 | 142.7335
8 | 1.2992 | 0.00913 | -0.0915 | 142.3001
8.5 | 1.3407 | 0.00954 | -0.0896 | 140.5346
9 | 1.3664 | 0.00983 | -0.0843 | 139.0031
10 | 1.4278 | 0.01114 | -0.0773 | 128.1688
10.5 | 1.4572 | 0.01202 | -0.0741 | 121.2313
11 | 1.4874 | 0.01303 | -0.0713 | 114.152
11.5 | 1.517 | 0.01424 | -0.0688 | 106.5309
12 | 1.5801 | 0.01559 | -0.0736 | 101.3534
12.5 | 1.6138 | 0.01714 | -0.0726 | 94.154
13 | 1.6466 | 0.01868 | -0.0715 | 88.1478
13.5 | 1.6761 | 0.02034 | -0.0699 | 82.4041
14 | 1.7003 | 0.02237 | -0.068 | 76.008
14.5 | 1.7246 | 0.02438 | -0.0662 | 70.7383
15 | 1.7479 | 0.02656 | -0.0644 | 65.8095
15.5 | 1.7706 | 0.0288 | -0.0627 | 61.4792
16 | 1.7936 | 0.03108 | -0.0611 | 57.7091
16.5 | 1.813 | 0.03365 | -0.0594 | 53.8782
17 | 1.8318 | 0.03636 | -0.0579 | 50.3795
17.5 | 1.8426 | 0.03974 | -0.0558 | 46.3664
18 | 1.8579 | 0.04282 | -0.0543 | 43.3886
18.5 | 1.87 | 0.04623 | -0.0527 | 40.4499
19 | 1.8815 | 0.04963 | -0.0512 | 37.9105
19.5 | 1.8927 | 0.0531 | -0.0498 | 35.6441
20 | 1.902 | 0.05666 | -0.0482 | 33.5687

## 147. Re 20M Mach 0.10 (1)
BIGFOIL.COM POLAR EXPORT
GA 40-614
GA 40-614 |  |  |  | Cl Max: | 1.625 | at alpha= | 12 | deg
JavaFoil+Calcfoil stall+Eppler ext transition |  |  |  | L/D Max: | 149.207 | at alpha= | 4 | deg
Re: | 20000000 |  |  | Cd Min: | 0.00483 | at alpha= | 0 | deg
Mach: | 0.1 |  |  | Cl=0 at alpha= | -4.1121 | deg
|  |  |  | @ Cl=0.1, Cd= | 0.0053366
|  |  |  | @ Cl=0.4, Cd= | 0.0050618
|  |  |  | @ Cl=0.6, Cd= | 0.0052268
alpha (deg) | Cl | Cd | Cm | Cl/Cd
-15.5 | -0.35 | 0.09724 | -0.034 | -3.604
-15 | -0.362 | 0.09216 | -0.035 | -3.929
-14.5 | -0.373 | 0.08687 | -0.036 | -4.299
-14 | -0.383 | 0.0823 | -0.037 | -4.659
-13.5 | -0.392 | 0.07777 | -0.038 | -5.043
-13 | -0.398 | 0.07535 | -0.037 | -5.284
-12.5 | -0.403 | 0.07113 | -0.038 | -5.67
-12 | -0.413 | 0.05857 | -0.045 | -7.052
-11.5 | -0.41 | 0.05935 | -0.043 | -6.901
-11 | -0.474 | 0.01164 | -0.064 | -40.674
-10.5 | -0.477 | 0.00885 | -0.067 | -53.911
-10 | -0.47 | 0.00765 | -0.069 | -61.379
-9.5 | -0.453 | 0.00722 | -0.07 | -62.787
-9 | -0.432 | 0.00695 | -0.071 | -62.161
-8.5 | -0.406 | 0.0067 | -0.072 | -60.535
-8 | -0.374 | 0.00646 | -0.073 | -57.971
-7.5 | -0.339 | 0.00634 | -0.074 | -53.462
-7 | -0.299 | 0.00609 | -0.075 | -49.049
-6.5 | -0.254 | 0.00593 | -0.076 | -42.861
-6 | -0.206 | 0.00583 | -0.077 | -35.381
-5.5 | -0.155 | 0.00567 | -0.078 | -27.359
-5 | -0.101 | 0.00536 | -0.079 | -18.885
-4.5 | -0.045 | 0.00528 | -0.08 | -8.505
-4 | 0.013 | 0.0055 | -0.081 | 2.381
-3.5 | 0.072 | 0.00541 | -0.082 | 13.388
-3 | 0.133 | 0.00525 | -0.083 | 25.318
-2.5 | 0.194 | 0.00511 | -0.084 | 37.977
-2 | 0.255 | 0.00495 | -0.085 | 51.615
-1.5 | 0.317 | 0.00496 | -0.087 | 63.878
-1 | 0.379 | 0.00511 | -0.088 | 74.259
-0.5 | 0.44 | 0.00497 | -0.089 | 88.503
0 | 0.505 | 0.00483 | -0.09 | 104.461
0.5 | 0.566 | 0.00515 | -0.091 | 109.901
1 | 0.628 | 0.00529 | -0.092 | 118.621
1.5 | 0.689 | 0.00551 | -0.093 | 125.111
2 | 0.751 | 0.00569 | -0.094 | 131.864
2.5 | 0.812 | 0.00613 | -0.095 | 132.51
3 | 0.873 | 0.00638 | -0.096 | 137.006
3.5 | 0.935 | 0.00639 | -0.097 | 146.417
4 | 0.996 | 0.00668 | -0.098 | 149.207
4.5 | 1.052 | 0.00748 | -0.099 | 140.682
5 | 1.111 | 0.00806 | -0.1 | 137.807
5.5 | 1.169 | 0.00846 | -0.101 | 138.203
6 | 1.225 | 0.00904 | -0.102 | 135.605
6.5 | 1.28 | 0.00984 | -0.104 | 130.01
7 | 1.332 | 0.0101 | -0.105 | 131.836
7.5 | 1.382 | 0.01052 | -0.106 | 131.328
8 | 1.429 | 0.01111 | -0.107 | 128.672
8.5 | 1.473 | 0.01169 | -0.108 | 126.038
9 | 1.514 | 0.01218 | -0.109 | 124.282
9.5 | 1.552 | 0.01267 | -0.11 | 122.456
10 | 1.565 | 0.01325 | -0.109 | 118.123
10.5 | 1.582 | 0.01409 | -0.11 | 112.304
11 | 1.603 | 0.01482 | -0.11 | 108.142
11.5 | 1.619 | 0.01573 | -0.111 | 102.932
12 | 1.625 | 0.01655 | -0.112 | 98.215
12.5 | 1.619 | 0.01733 | -0.113 | 93.398
13 | 1.605 | 0.0183 | -0.113 | 87.706
13.5 | 1.585 | 0.01934 | -0.114 | 81.936
14 | 1.557 | 0.02058 | -0.115 | 75.669
14.5 | 1.523 | 0.02186 | -0.115 | 69.691
15 | 1.483 | 0.02369 | -0.116 | 62.615
15.5 | 1.438 | 0.02563 | -0.116 | 56.128
16 | 1.39 | 0.02751 | -0.116 | 50.512
16.5 | 1.338 | 0.02989 | -0.117 | 44.754
17 | 1.282 | 0.03271 | -0.117 | 39.21

## 148. Re 20M Mach 0.10 (2)
BIGFOIL.COM POLAR EXPORT
GA 40-614
GA 40-614 |  |  |  | Cl Max: | 1.8948 | at alpha= | 20 | deg
XFOIL ncrit=9 |  |  |  | L/D Max: | 205.603 | at alpha= | 2.5 | deg
Re: | 20000000 |  |  | Cd Min: | 0.0594 | at alpha= | 20 | deg
Mach: | 0.1 |  |  | Cl=0 at alpha= | -4.0623 | deg
|  |  |  | @ Cl=0.1, Cd= | 0.0049752
|  |  |  | @ Cl=0.4, Cd= | 0.0045077
|  |  |  | @ Cl=0.6, Cd= | 0.0040664
alpha (deg) | Cl | Cd | Cm | Cl/Cd
-18 | -1.2207 | 0.03305 | -0.1134 | -36.9349
-17.5 | -1.2157 | 0.0298 | -0.1127 | -40.7953
-17 | -1.2669 | 0.02426 | -0.1066 | -52.2218
-16.5 | -1.2814 | 0.02196 | -0.0983 | -58.3515
-16 | -1.2548 | 0.02037 | -0.0951 | -61.6004
-15.5 | -1.2268 | 0.0184 | -0.0921 | -66.6739
-15 | -1.1876 | 0.01709 | -0.0902 | -69.4909
-14.5 | -1.1478 | 0.01557 | -0.0883 | -73.7187
-14 | -1.1032 | 0.01437 | -0.087 | -76.7711
-13.5 | -1.0565 | 0.01323 | -0.0858 | -79.8564
-13 | -1.0072 | 0.01228 | -0.085 | -82.0195
-12.5 | -0.9563 | 0.01144 | -0.0843 | -83.5927
-12 | -0.9039 | 0.01069 | -0.0838 | -84.5557
-11.5 | -0.8503 | 0.01008 | -0.0835 | -84.3552
-11 | -0.7953 | 0.00958 | -0.0833 | -83.0167
-10.5 | -0.7406 | 0.009 | -0.0832 | -82.2889
-10 | -0.6851 | 0.00853 | -0.0832 | -80.3165
-9 | -0.574 | 0.00741 | -0.0831 | -77.4629
-8.5 | -0.517 | 0.00709 | -0.0834 | -72.9196
-8 | -0.4595 | 0.00682 | -0.0837 | -67.3754
-7.5 | -0.4016 | 0.00657 | -0.0841 | -61.1263
-7 | -0.3435 | 0.00633 | -0.0846 | -54.2654
-6.5 | -0.2854 | 0.00612 | -0.0851 | -46.634
-6 | -0.2271 | 0.00593 | -0.0856 | -38.2968
-5.5 | -0.1686 | 0.00573 | -0.0862 | -29.4241
-5 | -0.11 | 0.00554 | -0.0869 | -19.8556
-4.5 | -0.0513 | 0.00537 | -0.0875 | -9.5531
-4 | 0.0073 | 0.00518 | -0.0882 | 1.4093
-3.5 | 0.0661 | 0.00505 | -0.0889 | 13.0891
-3 | 0.125 | 0.00492 | -0.0897 | 25.4065
-2.5 | 0.1841 | 0.00479 | -0.0905 | 38.4342
-2 | 0.2433 | 0.00468 | -0.0913 | 51.9872
-1.5 | 0.3023 | 0.00462 | -0.0922 | 65.4329
-1 | 0.3613 | 0.00456 | -0.093 | 79.2325
-0.5 | 0.4205 | 0.00448 | -0.094 | 93.8616
0.5 | 0.5377 | 0.00427 | -0.0957 | 125.9251
1.5 | 0.654 | 0.00389 | -0.0975 | 168.1234
2 | 0.7108 | 0.00358 | -0.0983 | 198.5475
2.5 | 0.7669 | 0.00373 | -0.0988 | 205.6032
3 | 0.8205 | 0.00406 | -0.099 | 202.0936
3.5 | 0.8658 | 0.00511 | -0.0978 | 169.4325
4 | 0.9155 | 0.00571 | -0.0973 | 160.3327
5 | 1.0183 | 0.00658 | -0.0967 | 154.7568
5.5 | 1.069 | 0.00702 | -0.0963 | 152.2792
6 | 1.117 | 0.00754 | -0.0955 | 148.1432
6.5 | 1.1651 | 0.008 | -0.0946 | 145.6375
7 | 1.2121 | 0.00845 | -0.0936 | 143.4438
7.5 | 1.2586 | 0.00885 | -0.0924 | 142.2147
8 | 1.304 | 0.00922 | -0.0911 | 141.4317
8.5 | 1.3433 | 0.00963 | -0.0886 | 139.4912
9 | 1.3743 | 0.00997 | -0.0844 | 137.8435
9.5 | 1.3989 | 0.01061 | -0.0794 | 131.8473
10 | 1.4287 | 0.01141 | -0.0759 | 125.2147
10.5 | 1.4585 | 0.01237 | -0.0728 | 117.9062
11 | 1.4895 | 0.01345 | -0.0701 | 110.7435
11.5 | 1.5238 | 0.01476 | -0.0686 | 103.2385
12 | 1.5866 | 0.01618 | -0.0732 | 98.0593
12.5 | 1.6183 | 0.01785 | -0.0718 | 90.6611
13 | 1.6502 | 0.01946 | -0.0705 | 84.7996
13.5 | 1.6784 | 0.02128 | -0.0688 | 78.8722
14 | 1.7018 | 0.02338 | -0.0666 | 72.7887
14.5 | 1.7264 | 0.02547 | -0.0647 | 67.7817
15 | 1.7501 | 0.02769 | -0.063 | 63.2033
15.5 | 1.7725 | 0.03007 | -0.0612 | 58.9458
16 | 1.7938 | 0.03257 | -0.0595 | 55.0752
16.5 | 1.812 | 0.03537 | -0.0576 | 51.2299
17 | 1.8302 | 0.03822 | -0.056 | 47.8859
17.5 | 1.8401 | 0.04176 | -0.0539 | 44.0637
18 | 1.8553 | 0.04496 | -0.0523 | 41.2656
18.5 | 1.8686 | 0.04828 | -0.0507 | 38.7034
19 | 1.8815 | 0.05164 | -0.0491 | 36.4349
19.5 | 1.8905 | 0.05542 | -0.0475 | 34.1122
20 | 1.8948 | 0.0594 | -0.0456 | 31.899

## 149. Re 20M Mach 0.25 (1)
BIGFOIL.COM POLAR EXPORT
GA 40-614
GA 40-614 |  |  |  | Cl Max: | 1.587 | at alpha= | 11.5 | deg
JavaFoil+Calcfoil stall+Eppler ext transition |  |  |  | L/D Max: | 148.537 | at alpha= | 4 | deg
Re: | 20000000 |  |  | Cd Min: | 0.00489 | at alpha= | 0 | deg
Mach: | 0.25 |  |  | Cl=0 at alpha= | -4.1102 | deg
|  |  |  | @ Cl=0.1, Cd= | 0.0054123
|  |  |  | @ Cl=0.4, Cd= | 0.0050416
|  |  |  | @ Cl=0.6, Cd= | 0.0052171
alpha (deg) | Cl | Cd | Cm | Cl/Cd
-14 | -0.058 | 0.0879 | -0.035 | -0.664
-13.5 | -0.11 | 0.0833 | -0.035 | -1.321
-13 | -0.165 | 0.07901 | -0.036 | -2.092
-12.5 | -0.204 | 0.07489 | -0.037 | -2.729
-12 | -0.237 | 0.07073 | -0.038 | -3.346
-11.5 | -0.264 | 0.06539 | -0.04 | -4.04
-11 | -0.286 | 0.06241 | -0.04 | -4.575
-10.5 | -0.302 | 0.05822 | -0.041 | -5.189
-10 | -0.313 | 0.05451 | -0.043 | -5.733
-9.5 | -0.324 | 0.04249 | -0.051 | -7.634
-9 | -0.381 | 0.00767 | -0.073 | -49.624
-8.5 | -0.37 | 0.00698 | -0.074 | -52.975
-8 | -0.351 | 0.00663 | -0.075 | -52.914
-7.5 | -0.325 | 0.00651 | -0.076 | -49.828
-7 | -0.291 | 0.00626 | -0.077 | -46.479
-6.5 | -0.251 | 0.00605 | -0.078 | -41.518
-6 | -0.206 | 0.0059 | -0.079 | -34.954
-5.5 | -0.156 | 0.00571 | -0.08 | -27.368
-5 | -0.102 | 0.00569 | -0.081 | -18.024
-4.5 | -0.046 | 0.00551 | -0.082 | -8.303
-4 | 0.013 | 0.0053 | -0.083 | 2.525
-3.5 | 0.074 | 0.00545 | -0.085 | 13.619
-3 | 0.136 | 0.00536 | -0.086 | 25.39
-2.5 | 0.199 | 0.00504 | -0.087 | 39.457
-2 | 0.262 | 0.00518 | -0.088 | 50.62
-1.5 | 0.325 | 0.00504 | -0.089 | 64.607
-1 | 0.39 | 0.00504 | -0.09 | 77.23
-0.5 | 0.452 | 0.00505 | -0.091 | 89.591
0 | 0.519 | 0.00489 | -0.092 | 106.129
0.5 | 0.582 | 0.00524 | -0.093 | 111.145
1 | 0.645 | 0.00516 | -0.094 | 125.07
1.5 | 0.708 | 0.00557 | -0.095 | 127.205
2 | 0.771 | 0.00584 | -0.097 | 132.158
2.5 | 0.835 | 0.00624 | -0.098 | 133.823
3 | 0.898 | 0.00651 | -0.099 | 137.944
3.5 | 0.961 | 0.00657 | -0.1 | 146.204
4 | 1.024 | 0.00689 | -0.101 | 148.537
4.5 | 1.081 | 0.00773 | -0.102 | 139.774
5 | 1.141 | 0.00837 | -0.103 | 136.234
5.5 | 1.2 | 0.00893 | -0.104 | 134.313
6 | 1.257 | 0.00937 | -0.105 | 134.115
6.5 | 1.312 | 0.00986 | -0.106 | 133.111
7 | 1.364 | 0.01061 | -0.107 | 128.611
7.5 | 1.413 | 0.01105 | -0.109 | 127.94
8 | 1.459 | 0.01173 | -0.11 | 124.387
8.5 | 1.501 | 0.01238 | -0.111 | 121.216
9 | 1.515 | 0.01295 | -0.11 | 116.958
9.5 | 1.538 | 0.0138 | -0.11 | 111.455
10 | 1.56 | 0.01472 | -0.111 | 105.998
10.5 | 1.576 | 0.01534 | -0.112 | 102.797
11 | 1.586 | 0.01621 | -0.113 | 97.821
11.5 | 1.587 | 0.0172 | -0.114 | 92.274
12 | 1.573 | 0.01824 | -0.114 | 86.216
12.5 | 1.539 | 0.01934 | -0.115 | 79.565
13 | 1.493 | 0.02059 | -0.116 | 72.498
13.5 | 1.435 | 0.02192 | -0.116 | 65.463
14 | 1.363 | 0.02409 | -0.117 | 56.594
14.5 | 1.281 | 0.02657 | -0.117 | 48.226
15 | 1.188 | 0.02986 | -0.117 | 39.781
15.5 | 1.088 | 0.03295 | -0.117 | 33.012
16 | 0.98 | 0.03717 | -0.117 | 26.361
16.5 | 0.86 | 0.04579 | -0.115 | 18.785

## 150. Re 20M Mach 0.25 (2)
BIGFOIL.COM POLAR EXPORT
GA 40-614
GA 40-614 |  |  |  | Cl Max: | 1.8524 | at alpha= | 18.5 | deg
XFOIL ncrit=9 |  |  |  | L/D Max: | 219.229 | at alpha= | 2.5 | deg
Re: | 20000000 |  |  | Cd Min: | 0.15363 | at alpha= | -15.5 | deg
Mach: | 0.25 |  |  | Cl=0 at alpha= | -4.0581 | deg
|  |  |  | @ Cl=0.1, Cd= | 0.0050275
|  |  |  | @ Cl=0.4, Cd= | 0.0045368
|  |  |  | @ Cl=0.6, Cd= | 0.0041527
alpha (deg) | Cl | Cd | Cm | Cl/Cd
-15.5 | -0.3457 | 0.15363 | -0.0449 | -2.2502
-15 | -0.3277 | 0.14732 | -0.0487 | -2.2244
-14.5 | -0.3115 | 0.14054 | -0.0527 | -2.2165
-14 | -0.2955 | 0.13392 | -0.0566 | -2.2065
-12.5 | -0.2724 | 0.10892 | -0.0696 | -2.5009
-11 | -0.5512 | 0.04278 | -0.1087 | -12.8845
-10.5 | -0.75 | 0.01501 | -0.0965 | -49.9667
-10 | -0.7089 | 0.01193 | -0.094 | -59.4216
-9.5 | -0.6575 | 0.01006 | -0.0924 | -65.3579
-9 | -0.6018 | 0.00878 | -0.0912 | -68.5421
-8.5 | -0.5427 | 0.00804 | -0.0904 | -67.5
-8 | -0.4834 | 0.00733 | -0.0898 | -65.9482
-7.5 | -0.4225 | 0.00688 | -0.0895 | -61.4099
-7 | -0.3611 | 0.00657 | -0.0895 | -54.9619
-6.5 | -0.2997 | 0.00632 | -0.0896 | -47.4209
-6 | -0.2383 | 0.00608 | -0.0898 | -39.1941
-5.5 | -0.1768 | 0.00585 | -0.0901 | -30.2222
-5 | -0.1153 | 0.00564 | -0.0905 | -20.4433
-4.5 | -0.054 | 0.00545 | -0.091 | -9.9083
-4 | 0.0071 | 0.00527 | -0.0915 | 1.3472
-3.5 | 0.0682 | 0.0051 | -0.0921 | 13.3725
-3 | 0.1296 | 0.00496 | -0.0928 | 26.129
-2.5 | 0.191 | 0.00482 | -0.0936 | 39.6266
-2 | 0.2522 | 0.00471 | -0.0944 | 53.5456
-1.5 | 0.3134 | 0.00464 | -0.0952 | 67.5431
-1 | 0.3745 | 0.00457 | -0.0961 | 81.9475
-0.5 | 0.4359 | 0.00449 | -0.0971 | 97.0824
0 | 0.4968 | 0.00442 | -0.098 | 112.3982
0.5 | 0.5572 | 0.00428 | -0.0988 | 130.1869
1 | 0.6177 | 0.0041 | -0.0998 | 150.6585
1.5 | 0.6775 | 0.0039 | -0.1007 | 173.7179
2 | 0.7366 | 0.00356 | -0.1016 | 206.9101
2.5 | 0.7958 | 0.00363 | -0.1023 | 219.2287
3 | 0.8514 | 0.00394 | -0.1024 | 216.0914
3.5 | 0.898 | 0.00498 | -0.1011 | 180.3213
4 | 0.947 | 0.00573 | -0.1001 | 165.2705
4.5 | 0.9981 | 0.00628 | -0.0993 | 158.9331
5 | 1.0499 | 0.00676 | -0.0987 | 155.3107
5.5 | 1.1005 | 0.00726 | -0.0978 | 151.584
6 | 1.1481 | 0.00782 | -0.0963 | 146.8159
6.5 | 1.1949 | 0.00834 | -0.0946 | 143.2734
7 | 1.2394 | 0.00884 | -0.0925 | 140.2036
7.5 | 1.28 | 0.00929 | -0.0895 | 137.7826
8 | 1.3058 | 0.00976 | -0.0837 | 133.791
8.5 | 1.3286 | 0.0104 | -0.0777 | 127.75
9 | 1.371 | 0.01113 | -0.076 | 123.1806
9.5 | 1.4036 | 0.01216 | -0.0727 | 115.4276
10 | 1.44 | 0.01328 | -0.0704 | 108.4337
10.5 | 1.5048 | 0.01475 | -0.0744 | 102.0203
11 | 1.5427 | 0.01635 | -0.0731 | 94.3547
11.5 | 1.5759 | 0.01813 | -0.0712 | 86.9222
12 | 1.6069 | 0.02005 | -0.0691 | 80.1446
12.5 | 1.6366 | 0.02201 | -0.0669 | 74.3571
13 | 1.664 | 0.02415 | -0.0645 | 68.9027
13.5 | 1.6881 | 0.0266 | -0.062 | 63.4624
14 | 1.7119 | 0.02911 | -0.0596 | 58.808
14.5 | 1.7366 | 0.03168 | -0.0574 | 54.8169
15 | 1.759 | 0.03446 | -0.0552 | 51.0447
15.5 | 1.7798 | 0.03744 | -0.053 | 47.5374
16 | 1.7948 | 0.04091 | -0.0505 | 43.8719
16.5 | 1.8085 | 0.04456 | -0.0482 | 40.5857
17 | 1.8234 | 0.0482 | -0.0461 | 37.8299
17.5 | 1.8345 | 0.05213 | -0.0439 | 35.1909
18 | 1.8461 | 0.05609 | -0.0418 | 32.9132
18.5 | 1.8524 | 0.06032 | -0.0394 | 30.7095
19 | 1.8335 | 0.06365 | -0.0318 | 28.806
19.5 | 1.8418 | 0.06869 | -0.0311 | 26.8132
20 | 1.8485 | 0.07419 | -0.031 | 24.9158

## 151. Re 20M Mach 0.50 (1)
BIGFOIL.COM POLAR EXPORT
GA 40-614
GA 40-614 |  |  |  | Cl Max: | 1.484 | at alpha= | 8 | deg
JavaFoil+Calcfoil stall+Eppler ext transition |  |  |  | L/D Max: | 143.933 | at alpha= | 3.5 | deg
Re: | 20000000 |  |  | Cd Min: | 0.00499 | at alpha= | 0 | deg
Mach: | 0.5 |  |  | Cl=0 at alpha= | -4.1186 | deg
|  |  |  | @ Cl=0.1, Cd= | 0.0055057
|  |  |  | @ Cl=0.4, Cd= | 0.005266
|  |  |  | @ Cl=0.6, Cd= | 0.0051309
alpha (deg) | Cl | Cd | Cm | Cl/Cd
-20 | -0.877 | 0.18767 | -0.035 | -4.673
-19.5 | -0.851 | 0.16251 | -0.036 | -5.238
-19 | -0.825 | 0.15064 | -0.036 | -5.475
-18.5 | -0.797 | 0.14475 | -0.037 | -5.51
-18 | -0.77 | 0.13969 | -0.037 | -5.514
-17.5 | -0.742 | 0.13578 | -0.037 | -5.468
-17 | -0.716 | 0.12394 | -0.038 | -5.775
-16.5 | -0.688 | 0.12091 | -0.037 | -5.688
-16 | -0.659 | 0.11639 | -0.037 | -5.666
-15.5 | -0.632 | 0.11109 | -0.037 | -5.69
-15 | -0.605 | 0.10877 | -0.038 | -5.56
-14.5 | -0.577 | 0.10336 | -0.038 | -5.587
-14 | -0.55 | 0.09988 | -0.038 | -5.508
-13.5 | -0.523 | 0.09121 | -0.04 | -5.737
-13 | -0.496 | 0.08464 | -0.04 | -5.859
-12.5 | -0.469 | 0.07837 | -0.042 | -5.987
-12 | -0.443 | 0.07234 | -0.044 | -6.119
-11.5 | -0.418 | 0.06378 | -0.048 | -6.554
-11 | -0.397 | 0.05243 | -0.054 | -7.57
-10.5 | -0.393 | 0.02798 | -0.067 | -14.043
-10 | -0.399 | 0.00947 | -0.078 | -42.159
-9.5 | -0.368 | 0.00866 | -0.08 | -42.496
-9 | -0.274 | 0.0549 | -0.042 | -4.982
-8.5 | -0.246 | 0.05184 | -0.042 | -4.736
-8 | -0.22 | 0.04511 | -0.05 | -4.872
-7.5 | -0.233 | 0.00717 | -0.085 | -32.509
-7 | -0.199 | 0.00679 | -0.086 | -29.311
-6.5 | -0.165 | 0.00629 | -0.087 | -26.167
-6 | -0.106 | 0.03806 | -0.048 | -2.793
-5.5 | -0.096 | 0.00632 | -0.09 | -15.159
-5 | -0.077 | 0.0061 | -0.091 | -12.665
-4.5 | -0.045 | 0.00596 | -0.092 | -7.617
-4 | 0.014 | 0.00571 | -0.093 | 2.47
-3.5 | 0.08 | 0.00552 | -0.094 | 14.572
-3 | 0.15 | 0.00547 | -0.096 | 27.378
-2.5 | 0.221 | 0.00553 | -0.097 | 39.859
-2 | 0.292 | 0.00538 | -0.098 | 54.254
-1.5 | 0.363 | 0.00523 | -0.099 | 69.397
-1 | 0.435 | 0.0053 | -0.101 | 82.2
-0.5 | 0.505 | 0.00532 | -0.102 | 95.002
0 | 0.58 | 0.00499 | -0.103 | 116.263
0.5 | 0.651 | 0.00549 | -0.104 | 118.618
1 | 0.721 | 0.00577 | -0.105 | 124.954
1.5 | 0.792 | 0.00602 | -0.107 | 131.471
2 | 0.862 | 0.00638 | -0.108 | 135.171
2.5 | 0.933 | 0.00696 | -0.109 | 134.107
3 | 1.004 | 0.00737 | -0.11 | 136.198
3.5 | 1.074 | 0.00746 | -0.112 | 143.933
4 | 1.145 | 0.00839 | -0.113 | 136.384
4.5 | 1.205 | 0.0091 | -0.114 | 132.457
5 | 1.255 | 0.01008 | -0.114 | 124.465
5.5 | 1.309 | 0.01164 | -0.114 | 112.449
6 | 1.363 | 0.01242 | -0.115 | 109.769
6.5 | 1.411 | 0.01308 | -0.116 | 107.883
7 | 1.451 | 0.01413 | -0.117 | 102.648
7.5 | 1.478 | 0.015 | -0.118 | 98.49
8 | 1.484 | 0.0161 | -0.119 | 92.226
8.5 | 1.455 | 0.01731 | -0.12 | 84.03
9 | 1.334 | 0.01882 | -0.121 | 70.875
9.5 | 0.915 | 0.02039 | -0.121 | 44.893
10 | 0.942 | 0.02387 | -0.121 | 39.45
10.5 | 0.978 | 0.0226 | -0.123 | 43.275
11 | 1.007 | 0.0252 | -0.124 | 39.976
11.5 | 1.038 | 0.02673 | -0.124 | 38.815
12 | 1.066 | 0.02916 | -0.125 | 36.558
12.5 | 1.094 | 0.03206 | -0.125 | 34.136
13 | 1.121 | 0.03557 | -0.126 | 31.528

## 152. Re 20M Mach 0.50 (2)
BIGFOIL.COM POLAR EXPORT
GA 40-614
GA 40-614 |  |  |  | Cl Max: | 1.6392 | at alpha= | 12 | deg
XFOIL ncrit=9 |  |  |  | L/D Max: | 275.319 | at alpha= | 3 | deg
Re: | 20000000 |  |  | Cd Min: | 0.04605 | at alpha= | 12.5 | deg
Mach: | 0.5 |  |  | Cl=0 at alpha= | -99 | deg
|  |  |  | @ Cl=0.1, Cd= | 0.00451
|  |  |  | @ Cl=0.4, Cd= | 0.00451
|  |  |  | @ Cl=0.6, Cd= | 0.0044736
alpha (deg) | Cl | Cd | Cm | Cl/Cd
0 | 0.5769 | 0.00451 | -0.1121 | 127.9157
0.5 | 0.6467 | 0.0044 | -0.1132 | 146.9773
1 | 0.7167 | 0.00418 | -0.1143 | 171.4593
1.5 | 0.786 | 0.00391 | -0.1154 | 201.023
2 | 0.8546 | 0.0036 | -0.1164 | 237.3889
2.5 | 0.9247 | 0.00355 | -0.1174 | 260.4789
3 | 0.9939 | 0.00361 | -0.1181 | 275.3186
3.5 | 1.0562 | 0.00412 | -0.1175 | 256.3592
4 | 1.0863 | 0.00596 | -0.1116 | 182.2651
4.5 | 1.1287 | 0.00693 | -0.1074 | 162.8716
5 | 1.17 | 0.0077 | -0.1027 | 151.9481
5.5 | 1.1782 | 0.0087 | -0.092 | 135.4253
6 | 1.1905 | 0.01029 | -0.0835 | 115.6948
6.5 | 1.2132 | 0.01203 | -0.0773 | 100.8479
7 | 1.2379 | 0.01386 | -0.0717 | 89.3146
7.5 | 1.2875 | 0.01579 | -0.071 | 81.5389
8 | 1.3998 | 0.018 | -0.0821 | 77.7667
9 | 1.4593 | 0.02233 | -0.0724 | 65.3515
9.5 | 1.4935 | 0.0248 | -0.0687 | 60.2218
10 | 1.5273 | 0.02742 | -0.065 | 55.7002
10.5 | 1.5576 | 0.03035 | -0.061 | 51.3213
11 | 1.5893 | 0.03334 | -0.0571 | 47.6695
11.5 | 1.6179 | 0.03662 | -0.0529 | 44.1808
12 | 1.6392 | 0.04054 | -0.0482 | 40.4341
12.5 | 1.6374 | 0.04605 | -0.0427 | 35.557