## index
index | Re | Mach | Datasource
1 | 50000 | 0 | JavaFoil+Calcfoil stall+Eppler ext transition
2 | 50000 | 0 | XFOIL ncrit=9
3 | 50000 | 0.1 | JavaFoil+Calcfoil stall+Eppler ext transition
4 | 50000 | 0.1 | XFOIL ncrit=9
5 | 50000 | 0.25 | JavaFoil+Calcfoil stall+Eppler ext transition
6 | 50000 | 0.25 | XFOIL ncrit=9
7 | 50000 | 0.5 | JavaFoil+Calcfoil stall+Eppler ext transition
8 | 50000 | 0.5 | XFOIL ncrit=9
9 | 100000 | 0 | JavaFoil+Calcfoil stall+Eppler ext transition
10 | 100000 | 0 | XFOIL ncrit=9
11 | 100000 | 0.1 | JavaFoil+Calcfoil stall+Eppler ext transition
12 | 100000 | 0.1 | XFOIL ncrit=9
13 | 100000 | 0.25 | JavaFoil+Calcfoil stall+Eppler ext transition
14 | 100000 | 0.25 | XFOIL ncrit=9
15 | 100000 | 0.5 | JavaFoil+Calcfoil stall+Eppler ext transition
16 | 100000 | 0.5 | XFOIL ncrit=9
17 | 250000 | 0 | JavaFoil+Calcfoil stall+Eppler ext transition
18 | 250000 | 0 | XFOIL ncrit=9
19 | 250000 | 0.1 | JavaFoil+Calcfoil stall+Eppler ext transition
20 | 250000 | 0.1 | XFOIL ncrit=9
21 | 250000 | 0.25 | JavaFoil+Calcfoil stall+Eppler ext transition
22 | 250000 | 0.25 | XFOIL ncrit=9
23 | 250000 | 0.5 | JavaFoil+Calcfoil stall+Eppler ext transition
24 | 250000 | 0.5 | XFOIL ncrit=9
25 | 500000 | 0 | JavaFoil+Calcfoil stall+Eppler ext transition
26 | 500000 | 0 | XFOIL ncrit=9
27 | 500000 | 0.1 | JavaFoil+Calcfoil stall+Eppler ext transition
28 | 500000 | 0.1 | XFOIL ncrit=9
29 | 500000 | 0.25 | JavaFoil+Calcfoil stall+Eppler ext transition
30 | 500000 | 0.25 | XFOIL ncrit=9
31 | 500000 | 0.5 | JavaFoil+Calcfoil stall+Eppler ext transition
32 | 500000 | 0.5 | XFOIL ncrit=9
33 | 750000 | 0 | JavaFoil+Calcfoil stall+Eppler ext transition
34 | 750000 | 0 | XFOIL ncrit=9
35 | 750000 | 0.1 | JavaFoil+Calcfoil stall+Eppler ext transition
36 | 750000 | 0.1 | XFOIL ncrit=9
37 | 750000 | 0.25 | JavaFoil+Calcfoil stall+Eppler ext transition
38 | 750000 | 0.25 | XFOIL ncrit=9
39 | 750000 | 0.5 | JavaFoil+Calcfoil stall+Eppler ext transition
40 | 750000 | 0.5 | XFOIL ncrit=9
41 | 1000000 | 0 | JavaFoil+Calcfoil stall+Eppler ext transition
42 | 1000000 | 0 | XFOIL ncrit=9
43 | 1000000 | 0.1 | JavaFoil+Calcfoil stall+Eppler ext transition
44 | 1000000 | 0.1 | XFOIL ncrit=9
45 | 1000000 | 0.25 | JavaFoil+Calcfoil stall+Eppler ext transition
46 | 1000000 | 0.25 | XFOIL ncrit=9
47 | 1000000 | 0.5 | JavaFoil+Calcfoil stall+Eppler ext transition
48 | 1000000 | 0.5 | XFOIL ncrit=9
49 | 2000000 | 0 | JavaFoil+Calcfoil stall+Eppler ext transition
50 | 2000000 | 0 | XFOIL ncrit=9
51 | 2000000 | 0.1 | JavaFoil+Calcfoil stall+Eppler ext transition
52 | 2000000 | 0.1 | XFOIL ncrit=9
53 | 2000000 | 0.25 | JavaFoil+Calcfoil stall+Eppler ext transition
54 | 2000000 | 0.25 | XFOIL ncrit=9
55 | 2000000 | 0.5 | JavaFoil+Calcfoil stall+Eppler ext transition
56 | 2000000 | 0.5 | XFOIL ncrit=9
57 | 3000000 | 0 | JavaFoil+Calcfoil stall+Eppler ext transition
58 | 3000000 | 0 | XFOIL ncrit=9
59 | 3000000 | 0.1 | JavaFoil+Calcfoil stall+Eppler ext transition
60 | 3000000 | 0.1 | XFOIL ncrit=9
61 | 3000000 | 0.25 | JavaFoil+Calcfoil stall+Eppler ext transition
62 | 3000000 | 0.25 | XFOIL ncrit=9
63 | 3000000 | 0.5 | JavaFoil+Calcfoil stall+Eppler ext transition
64 | 3000000 | 0.5 | XFOIL ncrit=9
65 | 4000000 | 0 | JavaFoil+Calcfoil stall+Eppler ext transition
66 | 4000000 | 0 | XFOIL ncrit=9
67 | 4000000 | 0.1 | JavaFoil+Calcfoil stall+Eppler ext transition
68 | 4000000 | 0.1 | XFOIL ncrit=9
69 | 4000000 | 0.25 | JavaFoil+Calcfoil stall+Eppler ext transition
70 | 4000000 | 0.25 | XFOIL ncrit=9
71 | 4000000 | 0.5 | JavaFoil+Calcfoil stall+Eppler ext transition
72 | 4000000 | 0.5 | XFOIL ncrit=9
73 | 5000000 | 0 | JavaFoil+Calcfoil stall+Eppler ext transition
74 | 5000000 | 0 | XFOIL ncrit=9
75 | 5000000 | 0.1 | JavaFoil+Calcfoil stall+Eppler ext transition
76 | 5000000 | 0.1 | XFOIL ncrit=9
77 | 5000000 | 0.25 | JavaFoil+Calcfoil stall+Eppler ext transition
78 | 5000000 | 0.25 | XFOIL ncrit=9
79 | 5000000 | 0.5 | JavaFoil+Calcfoil stall+Eppler ext transition
80 | 5000000 | 0.5 | XFOIL ncrit=9
81 | 6000000 | 0 | JavaFoil+Calcfoil stall+Eppler ext transition
82 | 6000000 | 0 | XFOIL ncrit=9
83 | 6000000 | 0.1 | JavaFoil+Calcfoil stall+Eppler ext transition
84 | 6000000 | 0.1 | XFOIL ncrit=9
85 | 6000000 | 0.25 | JavaFoil+Calcfoil stall+Eppler ext transition
86 | 6000000 | 0.25 | XFOIL ncrit=9
87 | 6000000 | 0.5 | JavaFoil+Calcfoil stall+Eppler ext transition
88 | 6000000 | 0.5 | XFOIL ncrit=9
89 | 7000000 | 0 | JavaFoil+Calcfoil stall+Eppler ext transition
90 | 7000000 | 0 | XFOIL ncrit=9
91 | 7000000 | 0.1 | JavaFoil+Calcfoil stall+Eppler ext transition
92 | 7000000 | 0.1 | XFOIL ncrit=9
93 | 7000000 | 0.25 | JavaFoil+Calcfoil stall+Eppler ext transition
94 | 7000000 | 0.25 | XFOIL ncrit=9
95 | 7000000 | 0.5 | JavaFoil+Calcfoil stall+Eppler ext transition
96 | 7000000 | 0.5 | XFOIL ncrit=9
97 | 8000000 | 0 | JavaFoil+Calcfoil stall+Eppler ext transition
98 | 8000000 | 0 | XFOIL ncrit=9
99 | 8000000 | 0.1 | JavaFoil+Calcfoil stall+Eppler ext transition
100 | 8000000 | 0.1 | XFOIL ncrit=9
101 | 8000000 | 0.25 | JavaFoil+Calcfoil stall+Eppler ext transition
102 | 8000000 | 0.25 | XFOIL ncrit=9
103 | 8000000 | 0.5 | JavaFoil+Calcfoil stall+Eppler ext transition
104 | 8000000 | 0.5 | XFOIL ncrit=9
105 | 10000000 | 0 | JavaFoil+Calcfoil stall+Eppler ext transition
106 | 10000000 | 0 | XFOIL ncrit=9
107 | 10000000 | 0.1 | JavaFoil+Calcfoil stall+Eppler ext transition
108 | 10000000 | 0.1 | XFOIL ncrit=9
109 | 10000000 | 0.25 | JavaFoil+Calcfoil stall+Eppler ext transition
110 | 10000000 | 0.25 | XFOIL ncrit=9
111 | 10000000 | 0.5 | JavaFoil+Calcfoil stall+Eppler ext transition
112 | 10000000 | 0.5 | XFOIL ncrit=9
113 | 12000000 | 0 | JavaFoil+Calcfoil stall+Eppler ext transition
114 | 12000000 | 0 | XFOIL ncrit=9
115 | 12000000 | 0.1 | JavaFoil+Calcfoil stall+Eppler ext transition
116 | 12000000 | 0.1 | XFOIL ncrit=9
117 | 12000000 | 0.25 | JavaFoil+Calcfoil stall+Eppler ext transition
118 | 12000000 | 0.25 | XFOIL ncrit=9
119 | 12000000 | 0.5 | JavaFoil+Calcfoil stall+Eppler ext transition
120 | 12000000 | 0.5 | XFOIL ncrit=9
121 | 14000000 | 0 | JavaFoil+Calcfoil stall+Eppler ext transition
122 | 14000000 | 0 | XFOIL ncrit=9
123 | 14000000 | 0.1 | JavaFoil+Calcfoil stall+Eppler ext transition
124 | 14000000 | 0.1 | XFOIL ncrit=9
125 | 14000000 | 0.25 | JavaFoil+Calcfoil stall+Eppler ext transition
126 | 14000000 | 0.25 | XFOIL ncrit=9
127 | 14000000 | 0.5 | JavaFoil+Calcfoil stall+Eppler ext transition
128 | 14000000 | 0.5 | XFOIL ncrit=9
129 | 16000000 | 0 | JavaFoil+Calcfoil stall+Eppler ext transition
130 | 16000000 | 0 | XFOIL ncrit=9
131 | 16000000 | 0.1 | JavaFoil+Calcfoil stall+Eppler ext transition
132 | 16000000 | 0.1 | XFOIL ncrit=9
133 | 16000000 | 0.25 | JavaFoil+Calcfoil stall+Eppler ext transition
134 | 16000000 | 0.25 | XFOIL ncrit=9
135 | 16000000 | 0.5 | JavaFoil+Calcfoil stall+Eppler ext transition
136 | 16000000 | 0.5 | XFOIL ncrit=9
137 | 18000000 | 0 | JavaFoil+Calcfoil stall+Eppler ext transition
138 | 18000000 | 0 | XFOIL ncrit=9
139 | 18000000 | 0.1 | JavaFoil+Calcfoil stall+Eppler ext transition
140 | 18000000 | 0.1 | XFOIL ncrit=9
141 | 18000000 | 0.25 | JavaFoil+Calcfoil stall+Eppler ext transition
142 | 18000000 | 0.25 | XFOIL ncrit=9
143 | 18000000 | 0.5 | JavaFoil+Calcfoil stall+Eppler ext transition
144 | 18000000 | 0.5 | XFOIL ncrit=9
145 | 20000000 | 0 | JavaFoil+Calcfoil stall+Eppler ext transition
146 | 20000000 | 0 | XFOIL ncrit=9
147 | 20000000 | 0.1 | JavaFoil+Calcfoil stall+Eppler ext transition
148 | 20000000 | 0.1 | XFOIL ncrit=9
149 | 20000000 | 0.25 | JavaFoil+Calcfoil stall+Eppler ext transition
150 | 20000000 | 0.25 | XFOIL ncrit=9
151 | 20000000 | 0.5 | JavaFoil+Calcfoil stall+Eppler ext transition
152 | 20000000 | 0.5 | XFOIL ncrit=9

## 1. Re 50k Mach 0.00 (1)
BIGFOIL.COM POLAR EXPORT
NACA66-215 a=0.5
NACA66-215 a=0.5 |  |  |  | Cl Max: | 1.03 | at alpha= | 12.5 | deg
JavaFoil+Calcfoil stall+Eppler ext transition |  |  |  | L/D Max: | 29.039 | at alpha= | 4.5 | deg
Re: | 50000 |  |  | Cd Min: | 0.01934 | at alpha= | -2 | deg
Mach: | 0 |  |  | Cl=0 at alpha= | -1.3276 | deg
|  |  |  | @ Cl=0.1, Cd= | 0.019421
|  |  |  | @ Cl=0.4, Cd= | 0.021048
|  |  |  | @ Cl=0.6, Cd= | 0.022587
alpha (deg) | Cl | Cd | Cm | Cl/Cd
-19 | -0.704 | 0.33586 | 0.004 | -2.096
-18.5 | -0.728 | 0.30899 | 0.004 | -2.355
-18 | -0.751 | 0.29161 | 0.003 | -2.574
-17.5 | -0.772 | 0.26714 | 0.003 | -2.892
-17 | -0.789 | 0.25737 | 0.003 | -3.065
-16.5 | -0.8 | 0.22976 | 0.002 | -3.483
-16 | -0.81 | 0.22144 | 0.002 | -3.658
-15.5 | -0.818 | 0.20011 | 0.002 | -4.087
-15 | -0.824 | 0.19144 | 0.001 | -4.302
-14.5 | -0.827 | 0.17312 | 0.001 | -4.778
-14 | -0.828 | 0.16105 | 0 | -5.141
-13.5 | -0.826 | 0.15074 | 0 | -5.481
-13 | -0.821 | 0.14163 | 0 | -5.799
-12.5 | -0.813 | 0.13339 | -0.001 | -6.098
-12 | -0.803 | 0.12061 | -0.001 | -6.654
-11.5 | -0.788 | 0.11238 | -0.001 | -7.016
-11 | -0.771 | 0.10481 | -0.002 | -7.358
-10.5 | -0.751 | 0.09734 | -0.002 | -7.712
-10 | -0.727 | 0.08986 | -0.003 | -8.089
-9.5 | -0.7 | 0.08217 | -0.003 | -8.522
-9 | -0.671 | 0.07805 | -0.003 | -8.592
-8.5 | -0.638 | 0.0727 | -0.004 | -8.78
-8 | -0.603 | 0.06682 | -0.004 | -9.031
-7.5 | -0.566 | 0.06243 | -0.005 | -9.07
-7 | -0.527 | 0.05788 | -0.005 | -9.104
-6.5 | -0.486 | 0.05487 | -0.006 | -8.854
-6 | -0.443 | 0.0513 | -0.006 | -8.636
-5.5 | -0.398 | 0.0482 | -0.007 | -8.264
-5 | -0.353 | 0.04583 | -0.007 | -7.696
-4.5 | -0.306 | 0.04339 | -0.008 | -7.06
-4 | -0.259 | 0.0413 | -0.008 | -6.277
-3.5 | -0.212 | 0.03968 | -0.009 | -5.334
-3 | -0.164 | 0.03813 | -0.01 | -4.29
-2.5 | -0.141 | 0.01961 | -0.021 | -7.167
-2 | -0.081 | 0.01934 | -0.022 | -4.186
-1.5 | -0.02 | 0.01959 | -0.022 | -1.032
-1 | 0.038 | 0.01944 | -0.023 | 1.945
-0.5 | 0.096 | 0.01937 | -0.024 | 4.962
0 | 0.153 | 0.0201 | -0.025 | 7.591
0.5 | 0.21 | 0.02026 | -0.026 | 10.363
1 | 0.267 | 0.02043 | -0.027 | 13.084
1.5 | 0.324 | 0.02067 | -0.028 | 15.698
2 | 0.382 | 0.02094 | -0.029 | 18.219
2.5 | 0.437 | 0.02127 | -0.03 | 20.554
3 | 0.493 | 0.02166 | -0.031 | 22.775
3.5 | 0.549 | 0.02209 | -0.032 | 24.839
4 | 0.625 | 0.02283 | -0.035 | 27.363
4.5 | 0.68 | 0.02343 | -0.036 | 29.039
5 | 0.611 | 0.04265 | -0.018 | 14.331
5.5 | 0.655 | 0.04522 | -0.018 | 14.492
6 | 0.698 | 0.04803 | -0.018 | 14.538
6.5 | 0.74 | 0.05113 | -0.018 | 14.471
7 | 0.78 | 0.05451 | -0.018 | 14.31
7.5 | 0.818 | 0.0589 | -0.018 | 13.893
8 | 0.854 | 0.06258 | -0.019 | 13.652
8.5 | 0.888 | 0.06781 | -0.019 | 13.098
9 | 0.919 | 0.07234 | -0.019 | 12.709
9.5 | 0.948 | 0.07793 | -0.019 | 12.162
10 | 0.973 | 0.08312 | -0.019 | 11.708
10.5 | 0.993 | 0.09119 | -0.019 | 10.893
11 | 1.008 | 0.0961 | -0.019 | 10.492
11.5 | 1.02 | 0.10631 | -0.02 | 9.591
12 | 1.026 | 0.11499 | -0.02 | 8.927
12.5 | 1.03 | 0.12372 | -0.02 | 8.323
13 | 1.029 | 0.13074 | -0.021 | 7.869
13.5 | 1.024 | 0.14384 | -0.021 | 7.119
14 | 1.016 | 0.15129 | -0.021 | 6.715
14.5 | 1.004 | 0.16449 | -0.021 | 6.106
15 | 0.99 | 0.17634 | -0.021 | 5.614
15.5 | 0.973 | 0.19289 | -0.022 | 5.044
16 | 0.954 | 0.19893 | -0.022 | 4.794
16.5 | 0.932 | 0.22584 | -0.022 | 4.129
17 | 0.91 | 0.23163 | -0.022 | 3.927
17.5 | 0.885 | 0.2516 | -0.022 | 3.519

## 2. Re 50k Mach 0.00 (2)
BIGFOIL.COM POLAR EXPORT
NACA66-215 a=0.5
NACA66-215 a=0.5 |  |  |  | Cl Max: | 0.988 | at alpha= | 10.5 | deg
XFOIL ncrit=9 |  |  |  | L/D Max: | 21.2846 | at alpha= | 8 | deg
Re: | 50000 |  |  | Cd Min: | 0.17831 | at alpha= | 15.5 | deg
Mach: | 0 |  |  | Cl=0 at alpha= | 2.7278 | deg
|  |  |  | @ Cl=0.1, Cd= | 0.048455
|  |  |  | @ Cl=0.4, Cd= | 0.060643
|  |  |  | @ Cl=0.6, Cd= | 0.042995
alpha (deg) | Cl | Cd | Cm | Cl/Cd
-12 | -0.3761 | 0.12976 | -0.0393 | -2.8984
-11.5 | -0.4017 | 0.12764 | -0.0364 | -3.1471
-10.5 | -0.4056 | 0.1191 | -0.0266 | -3.4055
-10 | -0.4382 | 0.11741 | -0.0205 | -3.7322
-9.5 | -0.432 | 0.11205 | -0.0163 | -3.8554
-7.5 | -0.8059 | 0.07118 | -0.0108 | -11.322
-7 | -0.8268 | 0.06186 | -0.0046 | -13.3657
-6.5 | -0.8207 | 0.05458 | 0.0009 | -15.0366
-6 | -0.7994 | 0.04882 | 0.0059 | -16.3744
-5.5 | -0.7662 | 0.04409 | 0.0093 | -17.3781
-5 | -0.7274 | 0.04053 | 0.0122 | -17.9472
-4.5 | -0.6798 | 0.03732 | 0.0141 | -18.2154
-4 | -0.1778 | 0.04329 | -0.0356 | -4.1072
-3.5 | -0.169 | 0.04241 | -0.0317 | -3.9849
-3 | -0.1575 | 0.04178 | -0.0277 | -3.7697
-2.5 | -0.1441 | 0.04135 | -0.0236 | -3.4849
-2 | -0.1297 | 0.04105 | -0.0196 | -3.1596
-1.5 | -0.1145 | 0.04087 | -0.0155 | -2.8016
-1 | -0.0989 | 0.04078 | -0.0114 | -2.4252
-0.5 | -0.0834 | 0.04077 | -0.0073 | -2.0456
0 | -0.0682 | 0.04083 | -0.0031 | -1.6703
0.5 | -0.0535 | 0.04094 | 0.0011 | -1.3068
1 | -0.0395 | 0.0411 | 0.0053 | -0.96107
1.5 | -0.0265 | 0.04129 | 0.0097 | -0.6418
2 | -0.0146 | 0.0415 | 0.0141 | -0.35181
2.5 | -0.0041 | 0.04173 | 0.0187 | -0.098251
3 | 0.0049 | 0.04196 | 0.0233 | 0.11678
3.5 | 0.0126 | 0.04219 | 0.028 | 0.29865
4 | 0.0202 | 0.0425 | 0.0325 | 0.47529
4.5 | 0.0299 | 0.04305 | 0.0364 | 0.69454
5 | 0.0446 | 0.04407 | 0.039 | 1.012
5.5 | 0.0646 | 0.04567 | 0.0403 | 1.4145
6 | 0.1387 | 0.0515 | 0.0305 | 2.6932
6.5 | 0.2049 | 0.05618 | 0.0227 | 3.6472
7 | 0.3633 | 0.06026 | 0.0083 | 6.0289
7.5 | 0.44 | 0.06106 | 0.006 | 7.206
8 | 0.6926 | 0.03254 | 0.0181 | 21.2846
8.5 | 0.6724 | 0.03698 | 0.0281 | 18.1828
9 | 0.9161 | 0.04305 | 0.0072 | 21.2799
9.5 | 0.9627 | 0.04777 | 0.0089 | 20.1528
10 | 0.9864 | 0.0532 | 0.0134 | 18.5414
10.5 | 0.988 | 0.05862 | 0.0196 | 16.8543
11 | 0.9685 | 0.06437 | 0.0272 | 15.0458
11.5 | 0.9276 | 0.07061 | 0.035 | 13.1369
12 | 0.8871 | 0.07854 | 0.0394 | 11.2949
12.5 | 0.8368 | 0.08817 | 0.0408 | 9.4908
13 | 0.7206 | 0.10828 | 0.0319 | 6.655
13.5 | 0.5878 | 0.15064 | -0.0011 | 3.902
14 | 0.5843 | 0.157 | -0.0035 | 3.7217
14.5 | 0.5938 | 0.16397 | -0.0056 | 3.6214
15 | 0.6113 | 0.17124 | -0.0073 | 3.5698
15.5 | 0.626 | 0.17831 | -0.0094 | 3.5107

## 3. Re 50k Mach 0.10 (1)
BIGFOIL.COM POLAR EXPORT
NACA66-215 a=0.5
NACA66-215 a=0.5 |  |  |  | Cl Max: | 1.019 | at alpha= | 12 | deg
JavaFoil+Calcfoil stall+Eppler ext transition |  |  |  | L/D Max: | 29.035 | at alpha= | 4.5 | deg
Re: | 50000 |  |  | Cd Min: | 0.0194 | at alpha= | -2 | deg
Mach: | 0.1 |  |  | Cl=0 at alpha= | -1.3276 | deg
|  |  |  | @ Cl=0.1, Cd= | 0.01946
|  |  |  | @ Cl=0.4, Cd= | 0.021096
|  |  |  | @ Cl=0.6, Cd= | 0.022651
alpha (deg) | Cl | Cd | Cm | Cl/Cd
-18.5 | -0.679 | 0.31956 | 0.004 | -2.126
-18 | -0.706 | 0.31283 | 0.003 | -2.257
-17.5 | -0.732 | 0.2748 | 0.003 | -2.663
-17 | -0.752 | 0.2663 | 0.003 | -2.823
-16.5 | -0.766 | 0.24139 | 0.002 | -3.175
-16 | -0.779 | 0.22395 | 0.002 | -3.48
-15.5 | -0.791 | 0.21448 | 0.002 | -3.687
-15 | -0.8 | 0.20009 | 0.001 | -3.996
-14.5 | -0.806 | 0.17774 | 0.001 | -4.536
-14 | -0.81 | 0.16636 | 0 | -4.869
-13.5 | -0.811 | 0.15502 | 0 | -5.232
-13 | -0.809 | 0.1413 | 0 | -5.725
-12.5 | -0.803 | 0.13436 | -0.001 | -5.98
-12 | -0.795 | 0.1227 | -0.001 | -6.478
-11.5 | -0.783 | 0.11424 | -0.001 | -6.851
-11 | -0.767 | 0.10483 | -0.002 | -7.317
-10.5 | -0.748 | 0.09704 | -0.002 | -7.707
-10 | -0.725 | 0.09186 | -0.003 | -7.897
-9.5 | -0.7 | 0.08362 | -0.003 | -8.368
-9 | -0.671 | 0.07702 | -0.003 | -8.712
-8.5 | -0.639 | 0.07234 | -0.004 | -8.835
-8 | -0.605 | 0.06757 | -0.004 | -8.95
-7.5 | -0.568 | 0.06305 | -0.005 | -9.007
-7 | -0.529 | 0.05833 | -0.005 | -9.065
-6.5 | -0.488 | 0.05472 | -0.006 | -8.911
-6 | -0.445 | 0.05123 | -0.006 | -8.684
-5.5 | -0.4 | 0.04844 | -0.007 | -8.261
-5 | -0.354 | 0.04599 | -0.007 | -7.703
-4.5 | -0.308 | 0.04352 | -0.008 | -7.072
-4 | -0.26 | 0.0414 | -0.008 | -6.292
-3.5 | -0.213 | 0.03972 | -0.009 | -5.355
-3 | -0.164 | 0.03818 | -0.01 | -4.305
-2.5 | -0.141 | 0.01967 | -0.021 | -7.179
-2 | -0.081 | 0.0194 | -0.022 | -4.192
-1.5 | -0.02 | 0.01966 | -0.022 | -1.033
-1 | 0.038 | 0.01951 | -0.023 | 1.947
-0.5 | 0.097 | 0.01942 | -0.024 | 4.971
0 | 0.153 | 0.02017 | -0.025 | 7.603
0.5 | 0.211 | 0.02032 | -0.026 | 10.382
1 | 0.269 | 0.02049 | -0.027 | 13.108
1.5 | 0.326 | 0.02074 | -0.028 | 15.72
2 | 0.384 | 0.021 | -0.029 | 18.266
2.5 | 0.439 | 0.02133 | -0.03 | 20.59
3 | 0.496 | 0.02172 | -0.032 | 22.811
3.5 | 0.551 | 0.02218 | -0.033 | 24.864
4 | 0.628 | 0.02292 | -0.035 | 27.373
4.5 | 0.684 | 0.02354 | -0.036 | 29.035
5 | 0.614 | 0.04276 | -0.018 | 14.359
5.5 | 0.658 | 0.04528 | -0.018 | 14.536
6 | 0.701 | 0.04822 | -0.018 | 14.545
6.5 | 0.743 | 0.05138 | -0.018 | 14.463
7 | 0.783 | 0.05484 | -0.018 | 14.279
7.5 | 0.821 | 0.05938 | -0.018 | 13.828
8 | 0.857 | 0.06323 | -0.019 | 13.553
8.5 | 0.89 | 0.06778 | -0.019 | 13.135
9 | 0.921 | 0.07347 | -0.019 | 12.534
9.5 | 0.949 | 0.0794 | -0.019 | 11.947
10 | 0.973 | 0.08479 | -0.019 | 11.475
10.5 | 0.992 | 0.0906 | -0.019 | 10.945
11 | 1.005 | 0.09781 | -0.02 | 10.277
11.5 | 1.014 | 0.10564 | -0.02 | 9.602
12 | 1.019 | 0.11414 | -0.02 | 8.928
12.5 | 1.019 | 0.12503 | -0.02 | 8.154
13 | 1.016 | 0.13266 | -0.02 | 7.655
13.5 | 1.008 | 0.14602 | -0.021 | 6.9
14 | 0.996 | 0.15405 | -0.021 | 6.465
14.5 | 0.981 | 0.16847 | -0.021 | 5.821
15 | 0.963 | 0.18284 | -0.021 | 5.264
15.5 | 0.942 | 0.19571 | -0.022 | 4.811
16 | 0.918 | 0.21352 | -0.022 | 4.301
16.5 | 0.893 | 0.23217 | -0.022 | 3.846
17 | 0.866 | 0.243 | -0.022 | 3.564

## 4. Re 50k Mach 0.10 (2)
BIGFOIL.COM POLAR EXPORT
NACA66-215 a=0.5
NACA66-215 a=0.5 |  |  |  | Cl Max: | 0.9812 | at alpha= | 10 | deg
XFOIL ncrit=9 |  |  |  | L/D Max: | 21.0882 | at alpha= | 9 | deg
Re: | 50000 |  |  | Cd Min: | 0.1716 | at alpha= | 15 | deg
Mach: | 0.1 |  |  | Cl=0 at alpha= | 2.6848 | deg
|  |  |  | @ Cl=0.1, Cd= | 0.04863
|  |  |  | @ Cl=0.4, Cd= | 0.060768
|  |  |  | @ Cl=0.6, Cd= | 0.045973
alpha (deg) | Cl | Cd | Cm | Cl/Cd
-12 | -0.3757 | 0.13039 | -0.0395 | -2.8814
-11.5 | -0.4025 | 0.12843 | -0.0363 | -3.134
-10.5 | -0.4057 | 0.11978 | -0.0265 | -3.387
-10 | -0.4256 | 0.11711 | -0.021 | -3.6342
-9.5 | -0.4324 | 0.1127 | -0.0163 | -3.8367
-9 | -0.4572 | 0.10985 | -0.0103 | -4.162
-8.5 | -0.5817 | 0.09343 | -0.0211 | -6.2261
-8 | -0.7131 | 0.08519 | -0.0156 | -8.3707
-7.5 | -0.8226 | 0.07151 | -0.0103 | -11.5033
-7 | -0.8257 | 0.06263 | -0.0054 | -13.1838
-6.5 | -0.8216 | 0.05536 | 0.0003 | -14.841
-6 | -0.8024 | 0.04949 | 0.0055 | -16.2134
-5.5 | -0.7703 | 0.04464 | 0.009 | -17.2558
-5 | -0.732 | 0.04098 | 0.012 | -17.8624
-4.5 | -0.685 | 0.03772 | 0.0141 | -18.1601
-4 | -0.1785 | 0.04354 | -0.0358 | -4.0997
-3.5 | -0.1697 | 0.04263 | -0.0318 | -3.9808
-3 | -0.1582 | 0.04199 | -0.0278 | -3.7676
-2.5 | -0.1448 | 0.04154 | -0.0238 | -3.4858
-2 | -0.1303 | 0.04124 | -0.0197 | -3.1596
-1.5 | -0.115 | 0.04106 | -0.0156 | -2.8008
-1 | -0.0993 | 0.04097 | -0.0115 | -2.4237
-0.5 | -0.0837 | 0.04096 | -0.0074 | -2.0435
0 | -0.0683 | 0.04102 | -0.0032 | -1.665
0.5 | -0.0535 | 0.04113 | 0.001 | -1.3008
1 | -0.0393 | 0.0413 | 0.0053 | -0.95157
1.5 | -0.0262 | 0.0415 | 0.0096 | -0.63133
2 | -0.0141 | 0.04173 | 0.014 | -0.33789
2.5 | -0.0034 | 0.04196 | 0.0186 | -0.08103
3 | 0.0058 | 0.04221 | 0.0232 | 0.13741
3.5 | 0.0136 | 0.04246 | 0.0279 | 0.3203
4 | 0.0212 | 0.04278 | 0.0325 | 0.49556
4.5 | 0.0306 | 0.04332 | 0.0364 | 0.70637
5 | 0.0447 | 0.04432 | 0.0391 | 1.0086
5.5 | 0.0644 | 0.04589 | 0.0405 | 1.4034
6 | 0.1378 | 0.05154 | 0.0307 | 2.6737
6.5 | 0.2121 | 0.05696 | 0.0217 | 3.7237
7 | 0.3574 | 0.06021 | 0.0095 | 5.9359
7.5 | 0.433 | 0.0612 | 0.0072 | 7.0752
8 | 0.6575 | 0.04073 | 0.0115 | 16.1429
8.5 | 0.6724 | 0.03736 | 0.0289 | 17.9979
9 | 0.9186 | 0.04356 | 0.008 | 21.0882
9.5 | 0.9615 | 0.04832 | 0.0103 | 19.8986
10 | 0.9812 | 0.05375 | 0.0152 | 18.2549
10.5 | 0.9787 | 0.05919 | 0.0219 | 16.5349
11 | 0.9558 | 0.06483 | 0.0296 | 14.7432
11.5 | 0.9144 | 0.07124 | 0.0368 | 12.8355
12 | 0.8709 | 0.07936 | 0.0406 | 10.974
12.5 | 0.8338 | 0.08922 | 0.0413 | 9.3454
13 | 0.7295 | 0.10778 | 0.0336 | 6.7684
13.5 | 0.5879 | 0.15123 | -0.0009 | 3.8875
14 | 0.5835 | 0.15747 | -0.0034 | 3.7055
14.5 | 0.5928 | 0.16442 | -0.0056 | 3.6054
15 | 0.6094 | 0.1716 | -0.0074 | 3.5513

## 5. Re 50k Mach 0.25 (1)
BIGFOIL.COM POLAR EXPORT
NACA66-215 a=0.5
NACA66-215 a=0.5 |  |  |  | Cl Max: | 0.973 | at alpha= | 11 | deg
JavaFoil+Calcfoil stall+Eppler ext transition |  |  |  | L/D Max: | 27.411 | at alpha= | 4 | deg
Re: | 50000 |  |  | Cd Min: | 0.0197 | at alpha= | -2 | deg
Mach: | 0.25 |  |  | Cl=0 at alpha= | -1.325 | deg
|  |  |  | @ Cl=0.1, Cd= | 0.019753
|  |  |  | @ Cl=0.4, Cd= | 0.021387
|  |  |  | @ Cl=0.6, Cd= | 0.32755
alpha (deg) | Cl | Cd | Cm | Cl/Cd
-16.5 | -0.455 | 0.4079 | 0.002 | -1.115
-16 | -0.502 | 0.35037 | 0.002 | -1.433
-15.5 | -0.546 | 0.31243 | 0.001 | -1.747
-15 | -0.586 | 0.26421 | 0.001 | -2.218
-14.5 | -0.622 | 0.23038 | 0.001 | -2.699
-14 | -0.653 | 0.21 | 0 | -3.109
-13.5 | -0.679 | 0.19253 | 0 | -3.528
-13 | -0.7 | 0.17431 | 0 | -4.018
-12.5 | -0.716 | 0.15719 | -0.001 | -4.554
-12 | -0.726 | 0.14524 | -0.001 | -4.998
-11.5 | -0.73 | 0.13201 | -0.001 | -5.531
-11 | -0.729 | 0.11567 | -0.002 | -6.298
-10.5 | -0.721 | 0.10869 | -0.002 | -6.637
-10 | -0.709 | 0.09727 | -0.003 | -7.285
-9.5 | -0.691 | 0.08994 | -0.003 | -7.68
-9 | -0.668 | 0.08323 | -0.004 | -8.028
-8.5 | -0.641 | 0.07756 | -0.004 | -8.265
-8 | -0.61 | 0.07012 | -0.004 | -8.699
-7.5 | -0.575 | 0.06447 | -0.005 | -8.926
-7 | -0.538 | 0.05972 | -0.005 | -9.004
-6.5 | -0.497 | 0.056 | -0.006 | -8.881
-6 | -0.455 | 0.05245 | -0.006 | -8.669
-5.5 | -0.409 | 0.04916 | -0.007 | -8.33
-5 | -0.363 | 0.04616 | -0.007 | -7.864
-4.5 | -0.315 | 0.04392 | -0.008 | -7.184
-4 | -0.267 | 0.04179 | -0.009 | -6.395
-3.5 | -0.218 | 0.04002 | -0.009 | -5.454
-3 | -0.169 | 0.03847 | -0.01 | -4.387
-2.5 | -0.145 | 0.01999 | -0.022 | -7.246
-2 | -0.083 | 0.0197 | -0.023 | -4.237
-1.5 | -0.021 | 0.01998 | -0.023 | -1.043
-1 | 0.039 | 0.01984 | -0.024 | 1.965
-0.5 | 0.099 | 0.01974 | -0.025 | 5.018
0 | 0.157 | 0.02048 | -0.026 | 7.687
0.5 | 0.217 | 0.02063 | -0.027 | 10.498
1 | 0.276 | 0.02081 | -0.028 | 13.255
1.5 | 0.335 | 0.02106 | -0.029 | 15.897
2 | 0.394 | 0.02135 | -0.03 | 18.446
2.5 | 0.451 | 0.0217 | -0.031 | 20.785
3 | 0.509 | 0.02211 | -0.032 | 23.011
3.5 | 0.566 | 0.02258 | -0.033 | 25.07
4 | 0.643 | 0.02347 | -0.036 | 27.411
4.5 | 0.584 | 0.04062 | -0.019 | 14.37
5 | 0.63 | 0.04309 | -0.018 | 14.612
5.5 | 0.674 | 0.04586 | -0.018 | 14.706
6 | 0.718 | 0.04906 | -0.018 | 14.635
6.5 | 0.76 | 0.05228 | -0.018 | 14.528
7 | 0.799 | 0.05621 | -0.018 | 14.21
7.5 | 0.835 | 0.06051 | -0.019 | 13.808
8 | 0.869 | 0.06592 | -0.019 | 13.183
8.5 | 0.899 | 0.06927 | -0.019 | 12.979
9 | 0.925 | 0.07595 | -0.019 | 12.182
9.5 | 0.947 | 0.08258 | -0.019 | 11.468
10 | 0.964 | 0.08927 | -0.019 | 10.799
10.5 | 0.972 | 0.10059 | -0.019 | 9.667
11 | 0.973 | 0.10692 | -0.02 | 9.096
11.5 | 0.965 | 0.11867 | -0.02 | 8.136
12 | 0.951 | 0.12943 | -0.02 | 7.348
12.5 | 0.929 | 0.14219 | -0.02 | 6.535
13 | 0.9 | 0.16294 | -0.02 | 5.524
13.5 | 0.864 | 0.17649 | -0.02 | 4.896
14 | 0.822 | 0.19669 | -0.021 | 4.177
14.5 | 0.773 | 0.22327 | -0.021 | 3.462
15 | 0.719 | 0.23533 | -0.021 | 3.055
15.5 | 0.66 | 0.29369 | -0.021 | 2.248
16 | 0.597 | 0.32755 | -0.02 | 1.823

## 6. Re 50k Mach 0.25 (2)
BIGFOIL.COM POLAR EXPORT
NACA66-215 a=0.5
NACA66-215 a=0.5 |  |  |  | Cl Max: | 0.9451 | at alpha= | 10 | deg
XFOIL ncrit=9 |  |  |  | L/D Max: | 19.9914 | at alpha= | 9 | deg
Re: | 50000 |  |  | Cd Min: | 0.17394 | at alpha= | 15 | deg
Mach: | 0.25 |  |  | Cl=0 at alpha= | 2.4957 | deg
|  |  |  | @ Cl=0.1, Cd= | 0.049805
|  |  |  | @ Cl=0.4, Cd= | 0.061355
|  |  |  | @ Cl=0.6, Cd= | 0.044194
alpha (deg) | Cl | Cd | Cm | Cl/Cd
-11.5 | -0.4067 | 0.13277 | -0.0355 | -3.0632
-11 | -0.4053 | 0.12778 | -0.0308 | -3.1719
-10.5 | -0.4062 | 0.12344 | -0.0261 | -3.2907
-10 | -0.4138 | 0.1196 | -0.0216 | -3.4599
-9.5 | -0.4361 | 0.11635 | -0.0165 | -3.7482
-9 | -0.4331 | 0.11117 | -0.0126 | -3.8958
-8.5 | -0.6428 | 0.09154 | -0.0287 | -7.0221
-8 | -0.722 | 0.08255 | -0.0237 | -8.7462
-7.5 | -0.7842 | 0.07438 | -0.0165 | -10.5432
-7 | -0.8194 | 0.06638 | -0.0093 | -12.3441
-6.5 | -0.8221 | 0.0594 | -0.0034 | -13.8401
-6 | -0.8156 | 0.05316 | 0.0028 | -15.3424
-5.5 | -0.7898 | 0.04773 | 0.007 | -16.5472
-5 | -0.756 | 0.0435 | 0.0108 | -17.3793
-4.5 | -0.7121 | 0.03992 | 0.0136 | -17.8382
-3.5 | -0.1736 | 0.0439 | -0.0327 | -3.9544
-3 | -0.1622 | 0.04316 | -0.0286 | -3.7581
-2.5 | -0.1486 | 0.04264 | -0.0245 | -3.485
-2 | -0.1336 | 0.0423 | -0.0204 | -3.1584
-1.5 | -0.1178 | 0.04209 | -0.0162 | -2.7988
-1 | -0.1016 | 0.04199 | -0.012 | -2.4196
-0.5 | -0.0853 | 0.04199 | -0.0079 | -2.0314
0 | -0.0692 | 0.04206 | -0.0036 | -1.6453
0.5 | -0.0536 | 0.0422 | 0.0006 | -1.2701
1 | -0.0386 | 0.0424 | 0.0049 | -0.91038
1.5 | -0.0246 | 0.04265 | 0.0093 | -0.57679
2 | -0.0116 | 0.04293 | 0.0137 | -0.27021
2.5 | 0.0001 | 0.04324 | 0.0182 | 0.0023127
3 | 0.0103 | 0.04357 | 0.0228 | 0.2364
3.5 | 0.019 | 0.04391 | 0.0274 | 0.4327
4 | 0.0268 | 0.0443 | 0.032 | 0.60497
4.5 | 0.0353 | 0.04484 | 0.0362 | 0.78724
5 | 0.0467 | 0.04572 | 0.0395 | 1.0214
5.5 | 0.0681 | 0.04745 | 0.0405 | 1.4352
6 | 0.1521 | 0.05365 | 0.0289 | 2.835
6.5 | 0.2243 | 0.05894 | 0.0209 | 3.8056
7 | 0.3858 | 0.0613 | 0.0087 | 6.2936
7.5 | 0.4653 | 0.06161 | 0.0071 | 7.5523
8 | 0.665 | 0.03579 | 0.0267 | 18.5806
8.5 | 0.6801 | 0.03921 | 0.0329 | 17.3451
9 | 0.9254 | 0.04629 | 0.0134 | 19.9914
9.5 | 0.9428 | 0.05081 | 0.0192 | 18.5554
10 | 0.9451 | 0.05622 | 0.0257 | 16.8107
10.5 | 0.9264 | 0.06172 | 0.0333 | 15.0097
11 | 0.8924 | 0.06801 | 0.0397 | 13.1216
11.5 | 0.8518 | 0.07569 | 0.0435 | 11.2538
12 | 0.8146 | 0.08511 | 0.0443 | 9.5711
12.5 | 0.6948 | 0.10424 | 0.0349 | 6.6654
14 | 0.5803 | 0.15997 | -0.0029 | 3.6276
14.5 | 0.5893 | 0.16695 | -0.0055 | 3.5298
15 | 0.6037 | 0.17394 | -0.0078 | 3.4707

## 7. Re 50k Mach 0.50 (1)
BIGFOIL.COM POLAR EXPORT
NACA66-215 a=0.5
NACA66-215 a=0.5 |  |  |  | Cl Max: | 1.165 | at alpha= | 20 | deg
JavaFoil+Calcfoil stall+Eppler ext transition |  |  |  | L/D Max: | 27.344 | at alpha= | 4 | deg
Re: | 50000 |  |  | Cd Min: | 0.02078 | at alpha= | -1.5 | deg
Mach: | 0.5 |  |  | Cl=0 at alpha= | -1.3209 | deg
|  |  |  | @ Cl=0.1, Cd= | 0.02121
|  |  |  | @ Cl=0.4, Cd= | 0.022712
|  |  |  | @ Cl=0.6, Cd= | 0.024441
alpha (deg) | Cl | Cd | Cm | Cl/Cd
-20 | -1.027 | 0.44071 | 0.008 | -2.331
-19.5 | -1.001 | 0.44029 | 0.007 | -2.273
-19 | -0.974 | 0.42898 | 0.007 | -2.271
-18.5 | -0.945 | 0.39445 | 0.006 | -2.396
-18 | -0.918 | 0.38542 | 0.005 | -2.383
-17.5 | -0.892 | 0.38887 | 0.005 | -2.293
-17 | -0.865 | 0.38506 | 0.004 | -2.246
-16.5 | -0.838 | 0.36597 | 0.004 | -2.29
-16 | -0.809 | 0.3453 | 0.003 | -2.343
-15.5 | -0.782 | 0.36504 | 0.002 | -2.142
-15 | -0.755 | 0.31739 | 0.002 | -2.378
-14.5 | -0.728 | 0.30986 | 0.001 | -2.349
-14 | -0.701 | 0.30488 | 0.001 | -2.299
-13.5 | -0.672 | 0.30312 | 0 | -2.218
-13 | -0.645 | 0.28698 | 0 | -2.247
-12.5 | -0.618 | 0.2823 | -0.001 | -2.188
-12 | -0.59 | 0.26105 | -0.001 | -2.262
-11.5 | -0.563 | 0.25877 | -0.002 | -2.176
-11 | -0.536 | 0.26354 | -0.002 | -2.032
-10.5 | -0.508 | 0.25153 | -0.003 | -2.021
-10 | -0.48 | 0.23354 | -0.003 | -2.055
-9.5 | -0.452 | 0.23075 | -0.003 | -1.961
-9 | -0.425 | 0.19975 | -0.004 | -2.128
-8.5 | -0.397 | 0.19722 | -0.004 | -2.015
-8 | -0.37 | 0.18297 | -0.005 | -2.022
-7.5 | -0.46 | 0.1094 | -0.005 | -4.205
-7 | -0.524 | 0.07885 | -0.006 | -6.643
-6.5 | -0.515 | 0.06741 | -0.006 | -7.633
-6 | -0.485 | 0.06031 | -0.007 | -8.045
-5.5 | -0.444 | 0.05397 | -0.007 | -8.223
-5 | -0.397 | 0.05022 | -0.008 | -7.912
-4.5 | -0.348 | 0.04653 | -0.009 | -7.473
-4 | -0.296 | 0.04372 | -0.009 | -6.766
-3.5 | -0.242 | 0.0416 | -0.01 | -5.827
-3 | -0.188 | 0.03963 | -0.011 | -4.739
-2.5 | -0.132 | 0.03824 | -0.012 | -3.462
-2 | -0.093 | 0.02108 | -0.025 | -4.396
-1.5 | -0.024 | 0.02078 | -0.027 | -1.158
-1 | 0.043 | 0.02127 | -0.026 | 2.039
-0.5 | 0.11 | 0.0212 | -0.028 | 5.198
0 | 0.176 | 0.02181 | -0.029 | 8.048
0.5 | 0.242 | 0.02201 | -0.03 | 10.977
1 | 0.308 | 0.02226 | -0.031 | 13.821
1.5 | 0.374 | 0.02254 | -0.032 | 16.574
2 | 0.439 | 0.02297 | -0.033 | 19.125
2.5 | 0.503 | 0.02337 | -0.035 | 21.506
3 | 0.567 | 0.02393 | -0.036 | 23.681
3.5 | 0.649 | 0.0252 | -0.038 | 25.748
4 | 0.712 | 0.02604 | -0.04 | 27.344
4.5 | 0.647 | 0.04229 | -0.019 | 15.297
5 | 0.695 | 0.04563 | -0.019 | 15.239
5.5 | 0.74 | 0.04912 | -0.019 | 15.073
6 | 0.78 | 0.0532 | -0.019 | 14.659
6.5 | 0.811 | 0.05902 | -0.019 | 13.747
7 | 0.83 | 0.06538 | -0.019 | 12.689
7.5 | 0.824 | 0.07586 | -0.019 | 10.865
8 | 0.754 | 0.09774 | -0.018 | 7.71
8.5 | 0.541 | 0.18606 | -0.019 | 2.908
9 | 0.568 | 0.18189 | -0.019 | 3.124
9.5 | 0.596 | 0.20998 | -0.023 | 2.839
10 | 0.623 | 0.23509 | -0.023 | 2.651
10.5 | 0.65 | 0.23768 | -0.023 | 2.735
11 | 0.677 | 0.23836 | -0.024 | 2.841
11.5 | 0.705 | 0.24532 | -0.027 | 2.875
12 | 0.732 | 0.26245 | -0.028 | 2.79
12.5 | 0.759 | 0.28438 | -0.028 | 2.669
13 | 0.786 | 0.27535 | -0.029 | 2.853
13.5 | 0.812 | 0.29086 | -0.03 | 2.793
14 | 0.841 | 0.30698 | -0.033 | 2.739
14.5 | 0.867 | 0.31412 | -0.033 | 2.762
15 | 0.894 | 0.33035 | -0.034 | 2.706
15.5 | 0.921 | 0.34072 | -0.035 | 2.702
16 | 0.949 | 0.376 | -0.038 | 2.525
16.5 | 0.976 | 0.37773 | -0.038 | 2.583
17 | 1.002 | 0.38182 | -0.039 | 2.624
17.5 | 1.029 | 0.3936 | -0.04 | 2.614
18 | 1.057 | 0.4175 | -0.043 | 2.532
18.5 | 1.083 | 0.41281 | -0.043 | 2.624
19 | 1.109 | 0.40862 | -0.044 | 2.715
19.5 | 1.136 | 0.44646 | -0.045 | 2.544
20 | 1.165 | 0.4828 | -0.047 | 2.412

## 8. Re 50k Mach 0.50 (2)
BIGFOIL.COM POLAR EXPORT
NACA66-215 a=0.5
NACA66-215 a=0.5 |  |  |  | Cl Max: | 0.8195 | at alpha= | 20 | deg
XFOIL ncrit=9 |  |  |  | L/D Max: | 16.0212 | at alpha= | 8.5 | deg
Re: | 50000 |  |  | Cd Min: | 0.26607 | at alpha= | 20 | deg
Mach: | 0.5 |  |  | Cl=0 at alpha= | 2.1372 | deg
|  |  |  | @ Cl=0.1, Cd= | 0.054906
|  |  |  | @ Cl=0.4, Cd= | 0.065493
|  |  |  | @ Cl=0.6, Cd= | 0.17974
alpha (deg) | Cl | Cd | Cm | Cl/Cd
-10 | -0.4131 | 0.13296 | -0.0225 | -3.1069
-9.5 | -0.417 | 0.12807 | -0.0191 | -3.256
-9 | -0.4971 | 0.11269 | -0.0341 | -4.4112
-8.5 | -0.546 | 0.10214 | -0.0387 | -5.3456
-8 | -0.572 | 0.09358 | -0.0387 | -6.1124
-7.5 | -0.637 | 0.0851 | -0.0377 | -7.4853
-7 | -0.686 | 0.07897 | -0.0314 | -8.6868
-6.5 | -0.7404 | 0.07331 | -0.0228 | -10.0996
-6 | -0.7822 | 0.06712 | -0.0143 | -11.6538
-5.5 | -0.8058 | 0.06094 | -0.0063 | -13.2228
-5 | -0.8104 | 0.05505 | 0.0009 | -14.7212
-4.5 | -0.7946 | 0.04953 | 0.0069 | -16.0428
-4 | -0.759 | 0.04474 | 0.0114 | -16.9647
-3.5 | -0.7081 | 0.04112 | 0.0146 | -17.2203
-3 | -0.1776 | 0.04853 | -0.0323 | -3.6596
-2.5 | -0.164 | 0.04764 | -0.0279 | -3.4425
-2 | -0.148 | 0.04705 | -0.0234 | -3.1456
-1.5 | -0.1305 | 0.0467 | -0.0188 | -2.7944
-1 | -0.1121 | 0.04652 | -0.0143 | -2.4097
-0.5 | -0.0934 | 0.04651 | -0.0098 | -2.0082
0 | -0.0745 | 0.04662 | -0.0054 | -1.598
0.5 | -0.056 | 0.04684 | -0.0009 | -1.1956
1 | -0.0379 | 0.04716 | 0.0036 | -0.80365
1.5 | -0.0206 | 0.04758 | 0.0081 | -0.43296
2 | -0.0042 | 0.04809 | 0.0125 | -0.087336
2.5 | 0.0111 | 0.04867 | 0.017 | 0.22807
3 | 0.025 | 0.04934 | 0.0215 | 0.50669
3.5 | 0.0375 | 0.05007 | 0.026 | 0.74895
4 | 0.0484 | 0.05087 | 0.0305 | 0.95144
4.5 | 0.0577 | 0.05174 | 0.0349 | 1.1152
5 | 0.0772 | 0.05341 | 0.0367 | 1.4454
5.5 | 0.184 | 0.06042 | 0.0215 | 3.0453
6 | 0.3508 | 0.06422 | 0.0063 | 5.4625
6.5 | 0.3994 | 0.06549 | 0.0081 | 6.0986
7 | 0.4612 | 0.06576 | 0.0102 | 7.0134
7.5 | 0.6625 | 0.04146 | 0.0344 | 15.9793
8 | 0.6793 | 0.04431 | 0.0423 | 15.3306
8.5 | 0.7703 | 0.04808 | 0.0439 | 16.0212
9 | 0.8053 | 0.05356 | 0.0474 | 15.0355
9.5 | 0.7825 | 0.0599 | 0.0525 | 13.0634
10 | 0.7473 | 0.06797 | 0.0549 | 10.9946
10.5 | 0.7031 | 0.0781 | 0.0538 | 9.0026
11 | 0.6619 | 0.09032 | 0.0492 | 7.3284
11.5 | 0.6378 | 0.10309 | 0.0432 | 6.1868
12 | 0.5943 | 0.12055 | 0.031 | 4.9299
12.5 | 0.596 | 0.13166 | 0.026 | 4.5268
13 | 0.5893 | 0.14386 | 0.0186 | 4.0963
13.5 | 0.5617 | 0.16242 | 0.0024 | 3.4583
14 | 0.5794 | 0.17071 | -0.0009 | 3.3941
14.5 | 0.6003 | 0.17987 | -0.0044 | 3.3374
15 | 0.6304 | 0.19027 | -0.0071 | 3.3132
15.5 | 0.6493 | 0.19821 | -0.0103 | 3.2758
16 | 0.66 | 0.20366 | -0.0141 | 3.2407
16.5 | 0.6719 | 0.20961 | -0.0184 | 3.2055
17 | 0.6897 | 0.2169 | -0.0226 | 3.1798
17.5 | 0.7103 | 0.22476 | -0.0266 | 3.1603
18 | 0.7378 | 0.23508 | -0.03 | 3.1385
18.5 | 0.7586 | 0.24263 | -0.0342 | 3.1266
19 | 0.7717 | 0.24801 | -0.0398 | 3.1116
19.5 | 0.7974 | 0.25815 | -0.0437 | 3.0889
20 | 0.8195 | 0.26607 | -0.0481 | 3.08

## 9. Re 100k Mach 0.00 (1)
BIGFOIL.COM POLAR EXPORT
NACA66-215 a=0.5
NACA66-215 a=0.5 |  |  |  | Cl Max: | 1.03 | at alpha= | 12.5 | deg
JavaFoil+Calcfoil stall+Eppler ext transition |  |  |  | L/D Max: | 36.121 | at alpha= | 5 | deg
Re: | 100000 |  |  | Cd Min: | 0.01403 | at alpha= | -0.5 | deg
Mach: | 0 |  |  | Cl=0 at alpha= | -1.3276 | deg
|  |  |  | @ Cl=0.1, Cd= | 0.01407
|  |  |  | @ Cl=0.4, Cd= | 0.015646
|  |  |  | @ Cl=0.6, Cd= | 0.018196
alpha (deg) | Cl | Cd | Cm | Cl/Cd
-19 | -0.704 | 0.27341 | 0.004 | -2.575
-18.5 | -0.728 | 0.25377 | 0.004 | -2.867
-18 | -0.751 | 0.23743 | 0.003 | -3.161
-17.5 | -0.773 | 0.22345 | 0.003 | -3.457
-17 | -0.789 | 0.20961 | 0.003 | -3.764
-16.5 | -0.8 | 0.19466 | 0.002 | -4.111
-16 | -0.81 | 0.18402 | 0.002 | -4.403
-15.5 | -0.818 | 0.17507 | 0.002 | -4.672
-15 | -0.824 | 0.15993 | 0.001 | -5.15
-14.5 | -0.827 | 0.14808 | 0.001 | -5.587
-14 | -0.828 | 0.1367 | 0 | -6.057
-13.5 | -0.826 | 0.12957 | 0 | -6.377
-13 | -0.821 | 0.12214 | 0 | -6.725
-12.5 | -0.814 | 0.11499 | -0.001 | -7.076
-12 | -0.803 | 0.10646 | -0.001 | -7.54
-11.5 | -0.789 | 0.09943 | -0.001 | -7.931
-11 | -0.771 | 0.09036 | -0.002 | -8.536
-10.5 | -0.751 | 0.08509 | -0.002 | -8.822
-10 | -0.727 | 0.07968 | -0.003 | -9.124
-9.5 | -0.7 | 0.07421 | -0.003 | -9.438
-9 | -0.671 | 0.06963 | -0.004 | -9.631
-8.5 | -0.638 | 0.0647 | -0.004 | -9.866
-8 | -0.604 | 0.06048 | -0.004 | -9.979
-7.5 | -0.566 | 0.05611 | -0.005 | -10.094
-7 | -0.527 | 0.05264 | -0.005 | -10.013
-6.5 | -0.486 | 0.04961 | -0.006 | -9.793
-6 | -0.443 | 0.04665 | -0.006 | -9.499
-5.5 | -0.398 | 0.04408 | -0.007 | -9.039
-5 | -0.353 | 0.04191 | -0.007 | -8.417
-4.5 | -0.306 | 0.03967 | -0.008 | -7.725
-4 | -0.259 | 0.0378 | -0.009 | -6.863
-3.5 | -0.212 | 0.03623 | -0.009 | -5.846
-3 | -0.2 | 0.01627 | -0.021 | -12.309
-2.5 | -0.141 | 0.01596 | -0.022 | -8.832
-2 | -0.081 | 0.01567 | -0.023 | -5.18
-1.5 | -0.02 | 0.01425 | -0.023 | -1.431
-1 | 0.038 | 0.01413 | -0.024 | 2.704
-0.5 | 0.097 | 0.01403 | -0.025 | 6.923
0 | 0.154 | 0.01479 | -0.026 | 10.394
0.5 | 0.211 | 0.01495 | -0.027 | 14.145
1 | 0.269 | 0.0151 | -0.028 | 17.813
1.5 | 0.326 | 0.01533 | -0.029 | 21.287
2 | 0.384 | 0.01557 | -0.03 | 24.636
2.5 | 0.439 | 0.01583 | -0.031 | 27.75
3 | 0.496 | 0.01614 | -0.032 | 30.695
3.5 | 0.551 | 0.0165 | -0.033 | 33.397
4 | 0.627 | 0.01913 | -0.036 | 32.747
4.5 | 0.683 | 0.01974 | -0.037 | 34.577
5 | 0.737 | 0.02041 | -0.038 | 36.121
5.5 | 0.656 | 0.0416 | -0.019 | 15.775
6 | 0.699 | 0.04432 | -0.018 | 15.761
6.5 | 0.74 | 0.04734 | -0.018 | 15.638
7 | 0.78 | 0.05028 | -0.019 | 15.522
7.5 | 0.818 | 0.0538 | -0.019 | 15.212
8 | 0.855 | 0.05756 | -0.019 | 14.85
8.5 | 0.888 | 0.06117 | -0.019 | 14.521
9 | 0.92 | 0.06552 | -0.02 | 14.037
9.5 | 0.948 | 0.07033 | -0.02 | 13.482
10 | 0.973 | 0.07572 | -0.02 | 12.857
10.5 | 0.994 | 0.08014 | -0.02 | 12.398
11 | 1.008 | 0.08579 | -0.02 | 11.756
11.5 | 1.02 | 0.09424 | -0.02 | 10.821
12 | 1.027 | 0.10102 | -0.02 | 10.163
12.5 | 1.03 | 0.10645 | -0.021 | 9.673
13 | 1.029 | 0.11459 | -0.021 | 8.978
13.5 | 1.024 | 0.12323 | -0.021 | 8.31
14 | 1.016 | 0.13191 | -0.022 | 7.702
14.5 | 1.004 | 0.14099 | -0.021 | 7.124
15 | 0.99 | 0.15453 | -0.022 | 6.408
15.5 | 0.973 | 0.16389 | -0.022 | 5.937
16 | 0.954 | 0.17054 | -0.022 | 5.592
16.5 | 0.932 | 0.18556 | -0.022 | 5.025
17 | 0.91 | 0.20227 | -0.022 | 4.497
17.5 | 0.886 | 0.21427 | -0.023 | 4.133

## 10. Re 100k Mach 0.00 (2)
BIGFOIL.COM POLAR EXPORT
NACA66-215 a=0.5
NACA66-215 a=0.5 |  |  |  | Cl Max: | 1.021 | at alpha= | 11.5 | deg
XFOIL ncrit=9 |  |  |  | L/D Max: | 37.895 | at alpha= | 6 | deg
Re: | 100000 |  |  | Cd Min: | 0.18338 | at alpha= | 16.5 | deg
Mach: | 0 |  |  | Cl=0 at alpha= | -1.4484 | deg
|  |  |  | @ Cl=0.1, Cd= | 0.037909
|  |  |  | @ Cl=0.4, Cd= | 0.042674
|  |  |  | @ Cl=0.6, Cd= | 0.040718
alpha (deg) | Cl | Cd | Cm | Cl/Cd
-6.5 | -0.7848 | 0.04627 | -0.0044 | -16.9613
-6 | -0.7607 | 0.04093 | 0.0015 | -18.5854
-5 | -0.7421 | 0.03463 | 0.0175 | -21.4294
-4.5 | -0.6993 | 0.03198 | 0.0196 | -21.8668
-4 | -0.6572 | 0.03008 | 0.0215 | -21.8484
-3.5 | -0.6168 | 0.02882 | 0.0238 | -21.4018
-3 | -0.5813 | 0.02723 | 0.0265 | -21.3478
-2 | -0.0735 | 0.03788 | -0.0297 | -1.9403
-1.5 | -0.008 | 0.03775 | -0.0348 | -0.21192
-1 | 0.0695 | 0.03783 | -0.0424 | 1.8372
-0.5 | 0.1349 | 0.038 | -0.0477 | 3.55
0 | 0.1639 | 0.03849 | -0.0458 | 4.2582
0.5 | 0.1861 | 0.03907 | -0.0425 | 4.7632
1 | 0.2276 | 0.03979 | -0.0426 | 5.72
1.5 | 0.2682 | 0.04049 | -0.0423 | 6.6239
2 | 0.3 | 0.04112 | -0.0403 | 7.2957
2.5 | 0.3485 | 0.0418 | -0.0409 | 8.3373
3 | 0.3619 | 0.04224 | -0.0354 | 8.5677
3.5 | 0.4005 | 0.04268 | -0.0339 | 9.3838
4 | 0.4551 | 0.04295 | -0.0346 | 10.596
4.5 | 0.4834 | 0.04318 | -0.0309 | 11.195
5 | 0.5376 | 0.04279 | -0.0305 | 12.5637
5.5 | 0.6391 | 0.03942 | -0.034 | 16.2126
6 | 0.8515 | 0.02247 | -0.0374 | 37.895
6.5 | 0.7915 | 0.02471 | -0.0194 | 32.0316
7 | 0.754 | 0.02696 | -0.0056 | 27.9674
7.5 | 0.7342 | 0.02817 | 0.0055 | 26.0632
8 | 0.7187 | 0.02927 | 0.016 | 24.5542
8.5 | 0.7361 | 0.03047 | 0.0218 | 24.1582
9 | 0.925 | 0.03658 | 0.0025 | 25.287
9.5 | 0.961 | 0.03941 | 0.0058 | 24.3847
10 | 0.9923 | 0.04368 | 0.0096 | 22.7175
10.5 | 1.0065 | 0.04817 | 0.0151 | 20.8947
11 | 1.0127 | 0.05399 | 0.0205 | 18.7572
11.5 | 1.021 | 0.06068 | 0.0251 | 16.826
12 | 0.9486 | 0.06769 | 0.0366 | 14.0139
12.5 | 0.8047 | 0.0677 | 0.046 | 11.8863
13 | 0.7574 | 0.07897 | 0.0466 | 9.591
13.5 | 0.6031 | 0.10326 | 0.0356 | 5.8406
14 | 0.6429 | 0.14273 | 0.0095 | 4.5043
14.5 | 0.6338 | 0.15175 | 0.0046 | 4.1766
15 | 0.6441 | 0.16 | 0.0019 | 4.0256
15.5 | 0.6638 | 0.16682 | 0.0004 | 3.9791
16 | 0.6523 | 0.17526 | -0.0062 | 3.7219
16.5 | 0.683 | 0.18338 | -0.0062 | 3.7245

## 11. Re 100k Mach 0.10 (1)
BIGFOIL.COM POLAR EXPORT
NACA66-215 a=0.5
NACA66-215 a=0.5 |  |  |  | Cl Max: | 1.019 | at alpha= | 12 | deg
JavaFoil+Calcfoil stall+Eppler ext transition |  |  |  | L/D Max: | 36.099 | at alpha= | 5 | deg
Re: | 100000 |  |  | Cd Min: | 0.01407 | at alpha= | -0.5 | deg
Mach: | 0.1 |  |  | Cl=0 at alpha= | -1.3276 | deg
|  |  |  | @ Cl=0.1, Cd= | 0.014098
|  |  |  | @ Cl=0.4, Cd= | 0.015674
|  |  |  | @ Cl=0.6, Cd= | 0.018195
alpha (deg) | Cl | Cd | Cm | Cl/Cd
-18.5 | -0.68 | 0.27241 | 0.004 | -2.495
-18 | -0.706 | 0.25597 | 0.003 | -2.758
-17.5 | -0.732 | 0.2364 | 0.003 | -3.096
-17 | -0.752 | 0.22251 | 0.003 | -3.379
-16.5 | -0.766 | 0.20629 | 0.002 | -3.715
-16 | -0.78 | 0.18953 | 0.002 | -4.113
-15.5 | -0.791 | 0.17796 | 0.002 | -4.444
-15 | -0.8 | 0.16799 | 0.001 | -4.761
-14.5 | -0.806 | 0.15472 | 0.001 | -5.212
-14 | -0.81 | 0.14118 | 0 | -5.739
-13.5 | -0.811 | 0.13231 | 0 | -6.131
-13 | -0.809 | 0.12203 | 0 | -6.63
-12.5 | -0.804 | 0.11681 | -0.001 | -6.879
-12 | -0.795 | 0.10737 | -0.001 | -7.404
-11.5 | -0.783 | 0.10024 | -0.001 | -7.809
-11 | -0.767 | 0.09285 | -0.002 | -8.263
-10.5 | -0.748 | 0.08527 | -0.002 | -8.772
-10 | -0.726 | 0.08078 | -0.003 | -8.981
-9.5 | -0.7 | 0.0741 | -0.003 | -9.444
-9 | -0.671 | 0.06885 | -0.004 | -9.746
-8.5 | -0.639 | 0.06545 | -0.004 | -9.768
-8 | -0.605 | 0.06037 | -0.004 | -10.019
-7.5 | -0.568 | 0.05653 | -0.005 | -10.046
-7 | -0.529 | 0.05299 | -0.005 | -9.98
-6.5 | -0.488 | 0.04978 | -0.006 | -9.798
-6 | -0.445 | 0.04665 | -0.006 | -9.537
-5.5 | -0.4 | 0.04406 | -0.007 | -9.082
-5 | -0.354 | 0.04192 | -0.007 | -8.452
-4.5 | -0.308 | 0.03968 | -0.008 | -7.759
-4 | -0.261 | 0.03787 | -0.009 | -6.882
-3.5 | -0.213 | 0.03627 | -0.01 | -5.869
-3 | -0.201 | 0.01632 | -0.021 | -12.33
-2.5 | -0.142 | 0.016 | -0.022 | -8.848
-2 | -0.082 | 0.01572 | -0.023 | -5.189
-1.5 | -0.02 | 0.01432 | -0.023 | -1.431
-1 | 0.038 | 0.01419 | -0.024 | 2.704
-0.5 | 0.098 | 0.01407 | -0.025 | 6.929
0 | 0.154 | 0.01485 | -0.026 | 10.403
0.5 | 0.212 | 0.015 | -0.027 | 14.161
1 | 0.27 | 0.01516 | -0.028 | 17.828
1.5 | 0.328 | 0.01539 | -0.029 | 21.305
2 | 0.386 | 0.0156 | -0.03 | 24.718
2.5 | 0.441 | 0.01589 | -0.031 | 27.771
3 | 0.498 | 0.01621 | -0.032 | 30.706
3.5 | 0.554 | 0.01657 | -0.033 | 33.408
4 | 0.629 | 0.01922 | -0.036 | 32.751
4.5 | 0.686 | 0.01984 | -0.037 | 34.557
5 | 0.74 | 0.02051 | -0.038 | 36.099
5.5 | 0.659 | 0.0417 | -0.019 | 15.808
6 | 0.701 | 0.04435 | -0.018 | 15.818
6.5 | 0.743 | 0.04722 | -0.018 | 15.74
7 | 0.783 | 0.05012 | -0.019 | 15.628
7.5 | 0.821 | 0.05359 | -0.019 | 15.323
8 | 0.857 | 0.0573 | -0.019 | 14.957
8.5 | 0.891 | 0.06178 | -0.02 | 14.416
9 | 0.921 | 0.06504 | -0.02 | 14.161
9.5 | 0.949 | 0.06997 | -0.02 | 13.559
10 | 0.973 | 0.07539 | -0.02 | 12.908
10.5 | 0.992 | 0.08214 | -0.02 | 12.077
11 | 1.006 | 0.08798 | -0.02 | 11.429
11.5 | 1.015 | 0.09434 | -0.021 | 10.755
12 | 1.019 | 0.10101 | -0.021 | 10.09
12.5 | 1.019 | 0.10796 | -0.021 | 9.443
13 | 1.016 | 0.11678 | -0.021 | 8.697
13.5 | 1.008 | 0.12564 | -0.021 | 8.02
14 | 0.996 | 0.13506 | -0.021 | 7.375
14.5 | 0.981 | 0.14797 | -0.021 | 6.629
15 | 0.963 | 0.15552 | -0.022 | 6.19
15.5 | 0.942 | 0.17089 | -0.022 | 5.511
16 | 0.918 | 0.17789 | -0.022 | 5.163
16.5 | 0.893 | 0.19353 | -0.023 | 4.615
17 | 0.866 | 0.20623 | -0.022 | 4.201

## 12. Re 100k Mach 0.10 (2)
BIGFOIL.COM POLAR EXPORT
NACA66-215 a=0.5
NACA66-215 a=0.5 |  |  |  | Cl Max: | 1.0207 | at alpha= | 11.5 | deg
XFOIL ncrit=9 |  |  |  | L/D Max: | 37.3301 | at alpha= | 6 | deg
Re: | 100000 |  |  | Cd Min: | 0.18434 | at alpha= | 16.5 | deg
Mach: | 0.1 |  |  | Cl=0 at alpha= | -1.4323 | deg
|  |  |  | @ Cl=0.1, Cd= | 0.038099
|  |  |  | @ Cl=0.4, Cd= | 0.042759
|  |  |  | @ Cl=0.6, Cd= | 0.041408
alpha (deg) | Cl | Cd | Cm | Cl/Cd
-11.5 | -0.4606 | 0.11838 | -0.0423 | -3.8909
-11 | -0.5274 | 0.11377 | -0.0424 | -4.6357
-10.5 | -0.5105 | 0.10962 | -0.0359 | -4.657
-10 | -0.6026 | 0.10078 | -0.0409 | -5.9794
-9.5 | -0.6072 | 0.09272 | -0.0436 | -6.5487
-9 | -0.6233 | 0.08601 | -0.0426 | -7.2468
-8.5 | -0.7304 | 0.08201 | -0.0339 | -8.9062
-6.5 | -0.7854 | 0.0469 | -0.0054 | -16.7463
-6 | -0.763 | 0.04138 | 0.0008 | -18.4389
-5 | -0.7468 | 0.03505 | 0.0173 | -21.3067
-4.5 | -0.7039 | 0.03231 | 0.0195 | -21.7858
-4 | -0.6613 | 0.03032 | 0.0214 | -21.8107
-3.5 | -0.6206 | 0.02902 | 0.0237 | -21.3853
-3 | -0.5843 | 0.02742 | 0.0264 | -21.3093
-2.5 | -0.551 | 0.02635 | 0.0295 | -20.9108
-2 | -0.0817 | 0.03803 | -0.0284 | -2.1483
-1.5 | -0.0111 | 0.03791 | -0.0344 | -0.2928
-1 | 0.0709 | 0.03803 | -0.0427 | 1.8643
-0.5 | 0.1296 | 0.03817 | -0.0468 | 3.3953
0 | 0.1705 | 0.03868 | -0.047 | 4.408
0.5 | 0.1869 | 0.03921 | -0.0427 | 4.7666
1 | 0.2232 | 0.0399 | -0.0418 | 5.594
1.5 | 0.2676 | 0.04065 | -0.0421 | 6.583
2 | 0.3134 | 0.04139 | -0.0425 | 7.5719
2.5 | 0.3304 | 0.04185 | -0.0377 | 7.8949
3 | 0.3614 | 0.04238 | -0.0352 | 8.5276
3.5 | 0.4062 | 0.04282 | -0.0346 | 9.4862
4 | 0.465 | 0.04309 | -0.0358 | 10.7914
4.5 | 0.4839 | 0.04333 | -0.0306 | 11.1678
5 | 0.5479 | 0.04283 | -0.0316 | 12.7924
5.5 | 0.6025 | 0.04134 | -0.0297 | 14.5743
6 | 0.8459 | 0.02266 | -0.0356 | 37.3301
6.5 | 0.7862 | 0.025 | -0.0178 | 31.448
7 | 0.7505 | 0.02723 | -0.0044 | 27.5615
7.5 | 0.7314 | 0.02844 | 0.0067 | 25.7173
8.5 | 0.7374 | 0.03078 | 0.0225 | 23.9571
9 | 0.9257 | 0.03692 | 0.0037 | 25.0731
9.5 | 0.9621 | 0.03995 | 0.007 | 24.0826
10 | 0.9896 | 0.04422 | 0.0113 | 22.379
10.5 | 1.0015 | 0.04879 | 0.017 | 20.5267
11 | 1.0026 | 0.05435 | 0.0231 | 18.4471
11.5 | 1.0207 | 0.06213 | 0.0259 | 16.4285
12 | 0.9839 | 0.07345 | 0.0332 | 13.3955
12.5 | 0.8753 | 0.0775 | 0.0426 | 11.2942
13 | 0.7015 | 0.10673 | 0.0298 | 6.5727
13.5 | 0.6382 | 0.13551 | 0.0121 | 4.7096
14 | 0.6386 | 0.14372 | 0.009 | 4.4434
14.5 | 0.6317 | 0.15256 | 0.0043 | 4.1407
15 | 0.6501 | 0.16071 | 0.0028 | 4.0452
15.5 | 0.6601 | 0.16767 | -0.0002 | 3.9369
16 | 0.6517 | 0.17599 | -0.0064 | 3.7031
16.5 | 0.6866 | 0.18434 | -0.0058 | 3.7246

## 13. Re 100k Mach 0.25 (1)
BIGFOIL.COM POLAR EXPORT
NACA66-215 a=0.5
NACA66-215 a=0.5 |  |  |  | Cl Max: | 0.973 | at alpha= | 10.5 | deg
JavaFoil+Calcfoil stall+Eppler ext transition |  |  |  | L/D Max: | 35.924 | at alpha= | 5 | deg
Re: | 100000 |  |  | Cd Min: | 0.01432 | at alpha= | -0.5 | deg
Mach: | 0.25 |  |  | Cl=0 at alpha= | -1.325 | deg
|  |  |  | @ Cl=0.1, Cd= | 0.01432
|  |  |  | @ Cl=0.4, Cd= | 0.015919
|  |  |  | @ Cl=0.6, Cd= | 0.018062
alpha (deg) | Cl | Cd | Cm | Cl/Cd
-16.5 | -0.455 | 0.32304 | 0.002 | -1.408
-16 | -0.502 | 0.27914 | 0.002 | -1.799
-15.5 | -0.546 | 0.24448 | 0.002 | -2.233
-15 | -0.586 | 0.21604 | 0.001 | -2.712
-14.5 | -0.622 | 0.19423 | 0.001 | -3.201
-14 | -0.653 | 0.17576 | 0 | -3.715
-13.5 | -0.679 | 0.16251 | 0 | -4.18
-13 | -0.7 | 0.14234 | 0 | -4.92
-12.5 | -0.716 | 0.1342 | -0.001 | -5.335
-12 | -0.726 | 0.12073 | -0.001 | -6.013
-11.5 | -0.73 | 0.10951 | -0.001 | -6.668
-11 | -0.729 | 0.10045 | -0.002 | -7.254
-10.5 | -0.721 | 0.09246 | -0.002 | -7.802
-10 | -0.709 | 0.0858 | -0.003 | -8.26
-9.5 | -0.691 | 0.07902 | -0.003 | -8.742
-9 | -0.668 | 0.07321 | -0.004 | -9.129
-8.5 | -0.641 | 0.06747 | -0.004 | -9.501
-8 | -0.61 | 0.06254 | -0.005 | -9.755
-7.5 | -0.575 | 0.05782 | -0.005 | -9.953
-7 | -0.538 | 0.05428 | -0.005 | -9.909
-6.5 | -0.497 | 0.05049 | -0.006 | -9.851
-6 | -0.455 | 0.04737 | -0.006 | -9.599
-5.5 | -0.41 | 0.04468 | -0.007 | -9.165
-5 | -0.363 | 0.0422 | -0.008 | -8.603
-4.5 | -0.316 | 0.04005 | -0.008 | -7.88
-4 | -0.267 | 0.03808 | -0.009 | -7.021
-3.5 | -0.218 | 0.03652 | -0.01 | -5.982
-3 | -0.169 | 0.03509 | -0.01 | -4.812
-2.5 | -0.145 | 0.01627 | -0.022 | -8.929
-2 | -0.084 | 0.01595 | -0.023 | -5.248
-1.5 | -0.021 | 0.01457 | -0.023 | -1.443
-1 | 0.039 | 0.01443 | -0.024 | 2.726
-0.5 | 0.1 | 0.01432 | -0.026 | 6.987
0 | 0.158 | 0.0151 | -0.027 | 10.494
0.5 | 0.218 | 0.01526 | -0.028 | 14.282
1 | 0.277 | 0.01542 | -0.029 | 17.981
1.5 | 0.336 | 0.01566 | -0.03 | 21.493
2 | 0.396 | 0.0159 | -0.031 | 24.89
2.5 | 0.453 | 0.01617 | -0.032 | 28.012
3 | 0.511 | 0.01651 | -0.033 | 30.954
3.5 | 0.568 | 0.01689 | -0.034 | 33.637
4 | 0.645 | 0.01971 | -0.037 | 32.741
4.5 | 0.703 | 0.02039 | -0.038 | 34.46
5 | 0.758 | 0.02111 | -0.039 | 35.924
5.5 | 0.675 | 0.04224 | -0.019 | 15.981
6 | 0.718 | 0.04485 | -0.019 | 16.013
6.5 | 0.76 | 0.04776 | -0.019 | 15.906
7 | 0.799 | 0.05127 | -0.019 | 15.584
7.5 | 0.836 | 0.05477 | -0.019 | 15.257
8 | 0.869 | 0.05889 | -0.02 | 14.76
8.5 | 0.899 | 0.06289 | -0.02 | 14.3
9 | 0.926 | 0.06862 | -0.02 | 13.487
9.5 | 0.947 | 0.0747 | -0.02 | 12.682
10 | 0.964 | 0.07925 | -0.02 | 12.167
10.5 | 0.973 | 0.08792 | -0.02 | 11.062
11 | 0.973 | 0.09407 | -0.02 | 10.341
11.5 | 0.966 | 0.10297 | -0.02 | 9.378
12 | 0.951 | 0.11079 | -0.02 | 8.585
12.5 | 0.929 | 0.12093 | -0.02 | 7.684
13 | 0.9 | 0.13724 | -0.021 | 6.559
13.5 | 0.864 | 0.14806 | -0.021 | 5.836
14 | 0.822 | 0.16349 | -0.021 | 5.025
14.5 | 0.773 | 0.18199 | -0.021 | 4.248
15 | 0.719 | 0.20376 | -0.021 | 3.529
15.5 | 0.66 | 0.22149 | -0.021 | 2.981

## 14. Re 100k Mach 0.25 (2)
BIGFOIL.COM POLAR EXPORT
NACA66-215 a=0.5
NACA66-215 a=0.5 |  |  |  | Cl Max: | 0.9659 | at alpha= | 10.5 | deg
XFOIL ncrit=9 |  |  |  | L/D Max: | 34.3109 | at alpha= | 6 | deg
Re: | 100000 |  |  | Cd Min: | 0.17181 | at alpha= | 15.5 | deg
Mach: | 0.25 |  |  | Cl=0 at alpha= | -1.3238 | deg
|  |  |  | @ Cl=0.1, Cd= | 0.039122
|  |  |  | @ Cl=0.4, Cd= | 0.043389
|  |  |  | @ Cl=0.6, Cd= | 0.04083
alpha (deg) | Cl | Cd | Cm | Cl/Cd
-6.5 | -0.775 | 0.04968 | -0.0129 | -15.5998
-6 | -0.7632 | 0.04403 | -0.0056 | -17.3336
-5 | -0.7711 | 0.03742 | 0.0158 | -20.6066
-4.5 | -0.7293 | 0.03422 | 0.0187 | -21.3121
-4 | -0.6847 | 0.03176 | 0.0209 | -21.5586
-3.5 | -0.6418 | 0.03017 | 0.0232 | -21.2728
-3 | -0.6013 | 0.02851 | 0.0259 | -21.0908
-2 | -0.105 | 0.0388 | -0.0254 | -2.7062
-1.5 | -0.0259 | 0.03897 | -0.0325 | -0.66461
-1 | 0.0476 | 0.03902 | -0.039 | 1.2199
-0.5 | 0.1144 | 0.03915 | -0.0443 | 2.9221
0 | 0.1696 | 0.03953 | -0.0472 | 4.2904
0.5 | 0.2147 | 0.0402 | -0.0478 | 5.3408
1 | 0.2305 | 0.04073 | -0.043 | 5.6592
1.5 | 0.2623 | 0.04138 | -0.0409 | 6.3388
2 | 0.2986 | 0.04204 | -0.0394 | 7.1028
2.5 | 0.3428 | 0.04268 | -0.0389 | 8.0319
3 | 0.3957 | 0.04328 | -0.0396 | 9.1428
3.5 | 0.4131 | 0.04372 | -0.0344 | 9.4488
4 | 0.4612 | 0.04397 | -0.0336 | 10.489
4.5 | 0.5234 | 0.04392 | -0.0344 | 11.9171
5 | 0.551 | 0.0437 | -0.0297 | 12.6087
5.5 | 0.8098 | 0.02854 | -0.0439 | 28.3742
6 | 0.819 | 0.02387 | -0.0269 | 34.3109
6.5 | 0.7617 | 0.02665 | -0.0103 | 28.5816
7 | 0.7339 | 0.02875 | 0.0019 | 25.527
7.5 | 0.7188 | 0.02997 | 0.0124 | 23.984
8 | 0.715 | 0.03105 | 0.0217 | 23.0274
8.5 | 0.7581 | 0.03267 | 0.0251 | 23.2048
9 | 0.8549 | 0.03584 | 0.0215 | 23.8532
9.5 | 0.9463 | 0.04198 | 0.0166 | 22.5417
10 | 0.9646 | 0.04663 | 0.0219 | 20.6863
10.5 | 0.9659 | 0.05161 | 0.0283 | 18.7154
11 | 0.9481 | 0.0567 | 0.0353 | 16.7213
11.5 | 0.9294 | 0.06325 | 0.0403 | 14.6941
12 | 0.9199 | 0.07095 | 0.0433 | 12.9655
12.5 | 0.8184 | 0.08035 | 0.0461 | 10.1854
13 | 0.7453 | 0.09533 | 0.0406 | 7.8181
13.5 | 0.62 | 0.14012 | 0.0107 | 4.4248
14 | 0.6199 | 0.14846 | 0.007 | 4.1755
14.5 | 0.6231 | 0.15662 | 0.0033 | 3.9784
15 | 0.6765 | 0.16526 | 0.0064 | 4.0935
15.5 | 0.6471 | 0.17181 | -0.0027 | 3.7664

## 15. Re 100k Mach 0.50 (1)
BIGFOIL.COM POLAR EXPORT
NACA66-215 a=0.5
NACA66-215 a=0.5 |  |  |  | Cl Max: | 1.165 | at alpha= | 20 | deg
JavaFoil+Calcfoil stall+Eppler ext transition |  |  |  | L/D Max: | 32.399 | at alpha= | 4 | deg
Re: | 100000 |  |  | Cd Min: | 0.01542 | at alpha= | -0.5 | deg
Mach: | 0.5 |  |  | Cl=0 at alpha= | -1.3235 | deg
|  |  |  | @ Cl=0.1, Cd= | 0.015436
|  |  |  | @ Cl=0.4, Cd= | 0.016935
|  |  |  | @ Cl=0.6, Cd= | 0.019164
alpha (deg) | Cl | Cd | Cm | Cl/Cd
-20 | -1.027 | 0.35571 | 0.008 | -2.888
-19.5 | -1.001 | 0.34026 | 0.007 | -2.941
-19 | -0.974 | 0.33314 | 0.007 | -2.924
-18.5 | -0.945 | 0.31126 | 0.006 | -3.037
-18 | -0.918 | 0.30706 | 0.005 | -2.991
-17.5 | -0.892 | 0.29935 | 0.005 | -2.978
-17 | -0.865 | 0.29521 | 0.004 | -2.929
-16.5 | -0.838 | 0.28213 | 0.004 | -2.97
-16 | -0.809 | 0.27886 | 0.003 | -2.901
-15.5 | -0.782 | 0.27754 | 0.002 | -2.817
-15 | -0.755 | 0.25936 | 0.002 | -2.911
-14.5 | -0.728 | 0.25268 | 0.001 | -2.881
-14 | -0.701 | 0.24806 | 0.001 | -2.825
-13.5 | -0.672 | 0.22677 | 0 | -2.965
-13 | -0.645 | 0.21829 | 0 | -2.954
-12.5 | -0.618 | 0.2139 | -0.001 | -2.887
-12 | -0.59 | 0.21052 | -0.001 | -2.804
-11.5 | -0.563 | 0.1956 | -0.002 | -2.879
-11 | -0.536 | 0.2087 | -0.002 | -2.567
-10.5 | -0.508 | 0.18864 | -0.003 | -2.695
-10 | -0.48 | 0.18264 | -0.003 | -2.627
-9.5 | -0.452 | 0.17984 | -0.004 | -2.516
-9 | -0.425 | 0.15655 | -0.004 | -2.715
-8.5 | -0.397 | 0.15198 | -0.004 | -2.615
-8 | -0.37 | 0.14153 | -0.005 | -2.614
-7.5 | -0.46 | 0.08949 | -0.005 | -5.141
-7 | -0.524 | 0.06769 | -0.006 | -7.738
-6.5 | -0.515 | 0.05863 | -0.006 | -8.776
-6 | -0.485 | 0.05328 | -0.007 | -9.106
-5.5 | -0.444 | 0.04805 | -0.008 | -9.238
-5 | -0.397 | 0.04519 | -0.008 | -8.794
-4.5 | -0.348 | 0.04197 | -0.009 | -8.286
-4 | -0.296 | 0.03966 | -0.01 | -7.462
-3.5 | -0.242 | 0.03762 | -0.01 | -6.445
-3 | -0.188 | 0.03597 | -0.011 | -5.225
-2.5 | -0.132 | 0.03468 | -0.012 | -3.82
-2 | -0.093 | 0.01705 | -0.026 | -5.448
-1.5 | -0.024 | 0.01672 | -0.027 | -1.443
-1 | 0.044 | 0.01552 | -0.027 | 2.816
-0.5 | 0.111 | 0.01542 | -0.028 | 7.204
0 | 0.176 | 0.0162 | -0.029 | 10.881
0.5 | 0.243 | 0.01638 | -0.03 | 14.809
1 | 0.309 | 0.01657 | -0.032 | 18.631
1.5 | 0.375 | 0.01681 | -0.033 | 22.301
2 | 0.441 | 0.01714 | -0.034 | 25.704
2.5 | 0.504 | 0.01746 | -0.035 | 28.872
3 | 0.568 | 0.01788 | -0.036 | 31.781
3.5 | 0.651 | 0.02121 | -0.039 | 30.678
4 | 0.714 | 0.02204 | -0.04 | 32.399
4.5 | 0.648 | 0.03871 | -0.021 | 16.736
5 | 0.696 | 0.04161 | -0.02 | 16.717
5.5 | 0.74 | 0.04454 | -0.02 | 16.627
6 | 0.78 | 0.04808 | -0.02 | 16.224
6.5 | 0.811 | 0.05259 | -0.02 | 15.428
7 | 0.83 | 0.05843 | -0.02 | 14.202
7.5 | 0.824 | 0.06552 | -0.02 | 12.579
8 | 0.754 | 0.0821 | -0.018 | 9.179
8.5 | 0.541 | 0.14319 | -0.019 | 3.779
9 | 0.568 | 0.14635 | -0.02 | 3.883
9.5 | 0.596 | 0.16652 | -0.023 | 3.58
10 | 0.623 | 0.18384 | -0.023 | 3.389
10.5 | 0.65 | 0.18652 | -0.024 | 3.486
11 | 0.677 | 0.1788 | -0.024 | 3.787
11.5 | 0.705 | 0.19766 | -0.028 | 3.569
12 | 0.732 | 0.21189 | -0.028 | 3.456
12.5 | 0.759 | 0.22577 | -0.029 | 3.361
13 | 0.786 | 0.22302 | -0.029 | 3.523
13.5 | 0.813 | 0.22738 | -0.03 | 3.573
14 | 0.841 | 0.2477 | -0.033 | 3.395
14.5 | 0.867 | 0.25402 | -0.034 | 3.415
15 | 0.894 | 0.26542 | -0.034 | 3.368
15.5 | 0.921 | 0.27268 | -0.035 | 3.376
16 | 0.949 | 0.28612 | -0.038 | 3.318
16.5 | 0.976 | 0.28886 | -0.039 | 3.377
17 | 1.002 | 0.30037 | -0.039 | 3.336
17.5 | 1.029 | 0.31156 | -0.041 | 3.304
18 | 1.057 | 0.31997 | -0.043 | 3.304
18.5 | 1.083 | 0.33114 | -0.043 | 3.272
19 | 1.109 | 0.33382 | -0.044 | 3.323
19.5 | 1.136 | 0.35683 | -0.045 | 3.184
20 | 1.165 | 0.38514 | -0.047 | 3.024

## 16. Re 100k Mach 0.50 (2)
BIGFOIL.COM POLAR EXPORT
NACA66-215 a=0.5
NACA66-215 a=0.5 |  |  |  | Cl Max: | 0.8224 | at alpha= | 9 | deg
XFOIL ncrit=9 |  |  |  | L/D Max: | 24.4087 | at alpha= | 6 | deg
Re: | 100000 |  |  | Cd Min: | 0.16422 | at alpha= | 14 | deg
Mach: | 0.5 |  |  | Cl=0 at alpha= | -0.96154 | deg
|  |  |  | @ Cl=0.1, Cd= | 0.043341
|  |  |  | @ Cl=0.4, Cd= | 0.047029
|  |  |  | @ Cl=0.6, Cd= | 0.04683
alpha (deg) | Cl | Cd | Cm | Cl/Cd
-10.5 | -0.4569 | 0.12734 | -0.0481 | -3.588
-10 | -0.4118 | 0.11865 | -0.0481 | -3.4707
-9.5 | -0.4051 | 0.11135 | -0.0511 | -3.6381
-9 | -0.4519 | 0.10561 | -0.0542 | -4.279
-8.5 | -0.4837 | 0.08121 | -0.0733 | -5.9562
-8 | -0.5872 | 0.07354 | -0.0703 | -7.9848
-7.5 | -0.6063 | 0.0678 | -0.0648 | -8.9425
-7 | -0.6503 | 0.06369 | -0.0551 | -10.2104
-6.5 | -0.6901 | 0.05962 | -0.0437 | -11.575
-6 | -0.7187 | 0.05522 | -0.0329 | -13.0152
-5.5 | -0.7316 | 0.05062 | -0.0231 | -14.4528
-5 | -0.7257 | 0.0461 | -0.0149 | -15.7419
-4.5 | -0.702 | 0.04205 | -0.0083 | -16.6944
-4 | -0.6643 | 0.03889 | -0.0034 | -17.0815
-3.5 | -0.611 | 0.0366 | -0.0004 | -16.694
-3 | -0.5541 | 0.03458 | 0.0015 | -16.0237
-2.5 | -0.5062 | 0.03345 | 0.0047 | -15.133
-2 | -0.4777 | 0.03251 | 0.0109 | -14.6939
-1.5 | -0.0782 | 0.0429 | -0.0274 | -1.8228
-1 | -0.0057 | 0.04286 | -0.0322 | -0.13299
-0.5 | 0.0684 | 0.04315 | -0.0376 | 1.5852
0 | 0.1494 | 0.04364 | -0.0441 | 3.4235
0.5 | 0.2063 | 0.044 | -0.0465 | 4.6886
1 | 0.2581 | 0.04459 | -0.0474 | 5.7883
1.5 | 0.2966 | 0.04526 | -0.0453 | 6.5532
2 | 0.3424 | 0.04597 | -0.0442 | 7.4483
2.5 | 0.3721 | 0.0466 | -0.0402 | 7.985
3 | 0.4072 | 0.04714 | -0.0369 | 8.6381
3.5 | 0.4678 | 0.04754 | -0.037 | 9.8401
4 | 0.4903 | 0.04791 | -0.0312 | 10.2338
4.5 | 0.5323 | 0.04793 | -0.0277 | 11.1058
5 | 0.6117 | 0.04664 | -0.0275 | 13.1154
5.5 | 0.7391 | 0.03477 | -0.0202 | 21.2568
6 | 0.7513 | 0.03078 | -0.0029 | 24.4087
6.5 | 0.7083 | 0.03397 | 0.0104 | 20.8508
7 | 0.6976 | 0.03586 | 0.0208 | 19.4534
7.5 | 0.708 | 0.03697 | 0.0297 | 19.1507
8 | 0.7674 | 0.03827 | 0.0346 | 20.0523
8.5 | 0.8142 | 0.04119 | 0.0395 | 19.7669
9 | 0.8224 | 0.04476 | 0.0471 | 18.3735
9.5 | 0.816 | 0.04984 | 0.053 | 16.3724
10 | 0.7951 | 0.05625 | 0.057 | 14.1351
10.5 | 0.7641 | 0.06409 | 0.0587 | 11.9223
11 | 0.7243 | 0.07394 | 0.0572 | 9.7958
11.5 | 0.6775 | 0.08697 | 0.051 | 7.79
12 | 0.6381 | 0.1029 | 0.0412 | 6.2012
12.5 | 0.6243 | 0.11708 | 0.0333 | 5.3323
13 | 0.6078 | 0.13299 | 0.0234 | 4.5703
13.5 | 0.5976 | 0.15361 | 0.0106 | 3.8904
14 | 0.6282 | 0.16422 | 0.0086 | 3.8254

## 17. Re 250k Mach 0.00 (1)
BIGFOIL.COM POLAR EXPORT
NACA66-215 a=0.5
NACA66-215 a=0.5 |  |  |  | Cl Max: | 1.03 | at alpha= | 12.5 | deg
JavaFoil+Calcfoil stall+Eppler ext transition |  |  |  | L/D Max: | 52.714 | at alpha= | 3.5 | deg
Re: | 250000 |  |  | Cd Min: | 0.00912 | at alpha= | -0.5 | deg
Mach: | 0 |  |  | Cl=0 at alpha= | -1.325 | deg
|  |  |  | @ Cl=0.1, Cd= | 0.0091288
|  |  |  | @ Cl=0.4, Cd= | 0.010252
|  |  |  | @ Cl=0.6, Cd= | 0.013333
alpha (deg) | Cl | Cd | Cm | Cl/Cd
-19.5 | -0.68 | 0.23884 | 0.004 | -2.849
-19 | -0.704 | 0.22172 | 0.004 | -3.176
-18.5 | -0.728 | 0.20885 | 0.004 | -3.485
-18 | -0.751 | 0.19791 | 0.003 | -3.794
-17.5 | -0.773 | 0.18552 | 0.003 | -4.166
-17 | -0.789 | 0.17712 | 0.003 | -4.456
-16.5 | -0.801 | 0.16347 | 0.002 | -4.898
-16 | -0.811 | 0.15449 | 0.002 | -5.247
-15.5 | -0.818 | 0.14444 | 0.002 | -5.665
-15 | -0.824 | 0.1365 | 0.001 | -6.038
-14.5 | -0.828 | 0.12527 | 0.001 | -6.607
-14 | -0.828 | 0.11704 | 0.001 | -7.078
-13.5 | -0.827 | 0.11187 | 0 | -7.39
-13 | -0.822 | 0.10557 | 0 | -7.785
-12.5 | -0.814 | 0.09786 | -0.001 | -8.318
-12 | -0.803 | 0.09121 | -0.001 | -8.804
-11.5 | -0.789 | 0.08567 | -0.002 | -9.209
-11 | -0.772 | 0.07956 | -0.002 | -9.699
-10.5 | -0.751 | 0.07523 | -0.002 | -9.982
-10 | -0.727 | 0.06984 | -0.003 | -10.412
-9.5 | -0.701 | 0.06604 | -0.003 | -10.609
-9 | -0.671 | 0.06215 | -0.004 | -10.793
-8.5 | -0.639 | 0.058 | -0.004 | -11.011
-8 | -0.604 | 0.05421 | -0.005 | -11.137
-7.5 | -0.567 | 0.05066 | -0.005 | -11.184
-7 | -0.527 | 0.0479 | -0.006 | -11.009
-6.5 | -0.486 | 0.04524 | -0.006 | -10.745
-6 | -0.444 | 0.04246 | -0.007 | -10.447
-5.5 | -0.399 | 0.0402 | -0.007 | -9.925
-5 | -0.353 | 0.0382 | -0.008 | -9.249
-4.5 | -0.376 | 0.01379 | -0.018 | -27.265
-4 | -0.318 | 0.01345 | -0.019 | -23.672
-3.5 | -0.26 | 0.01311 | -0.02 | -19.834
-3 | -0.201 | 0.01278 | -0.021 | -15.73
-2.5 | -0.141 | 0.01248 | -0.022 | -11.338
-2 | -0.081 | 0.01221 | -0.023 | -6.675
-1.5 | -0.021 | 0.00923 | -0.024 | -2.26
-1 | 0.039 | 0.00916 | -0.025 | 4.265
-0.5 | 0.099 | 0.00912 | -0.026 | 10.899
0 | 0.157 | 0.00963 | -0.027 | 16.284
0.5 | 0.215 | 0.00975 | -0.028 | 22.093
1 | 0.274 | 0.00988 | -0.029 | 27.751
1.5 | 0.332 | 0.01005 | -0.03 | 33.069
2 | 0.39 | 0.01022 | -0.031 | 38.182
2.5 | 0.447 | 0.0104 | -0.032 | 42.948
3 | 0.504 | 0.01037 | -0.034 | 48.551
3.5 | 0.56 | 0.01062 | -0.035 | 52.714
4 | 0.629 | 0.0153 | -0.036 | 41.112
4.5 | 0.685 | 0.01586 | -0.038 | 43.21
5 | 0.74 | 0.01645 | -0.039 | 45.003
5.5 | 0.793 | 0.01707 | -0.04 | 46.489
6 | 0.845 | 0.01771 | -0.041 | 47.731
6.5 | 0.742 | 0.04304 | -0.021 | 17.241
7 | 0.782 | 0.04572 | -0.021 | 17.105
7.5 | 0.819 | 0.04906 | -0.02 | 16.692
8 | 0.855 | 0.05214 | -0.02 | 16.404
8.5 | 0.889 | 0.05544 | -0.02 | 16.034
9 | 0.92 | 0.05908 | -0.021 | 15.579
9.5 | 0.949 | 0.06302 | -0.021 | 15.057
10 | 0.974 | 0.06761 | -0.021 | 14.408
10.5 | 0.994 | 0.07221 | -0.021 | 13.77
11 | 1.009 | 0.07691 | -0.021 | 13.12
11.5 | 1.021 | 0.08327 | -0.022 | 12.257
12 | 1.027 | 0.08826 | -0.021 | 11.638
12.5 | 1.03 | 0.09502 | -0.022 | 10.844
13 | 1.03 | 0.10155 | -0.022 | 10.138
13.5 | 1.024 | 0.10738 | -0.022 | 9.541
14 | 1.016 | 0.11445 | -0.023 | 8.882
14.5 | 1.005 | 0.12141 | -0.022 | 8.275
15 | 0.99 | 0.12958 | -0.023 | 7.643
15.5 | 0.973 | 0.13741 | -0.022 | 7.083
16 | 0.954 | 0.14744 | -0.023 | 6.47
16.5 | 0.933 | 0.15627 | -0.023 | 5.97
17 | 0.91 | 0.16771 | -0.023 | 5.425
17.5 | 0.886 | 0.18243 | -0.024 | 4.856

## 18. Re 250k Mach 0.00 (2)
BIGFOIL.COM POLAR EXPORT
NACA66-215 a=0.5
NACA66-215 a=0.5 |  |  |  | Cl Max: | 1.0463 | at alpha= | 11.5 | deg
XFOIL ncrit=9 |  |  |  | L/D Max: | 55.0357 | at alpha= | 6 | deg
Re: | 250000 |  |  | Cd Min: | 0.14745 | at alpha= | -15 | deg
Mach: | 0 |  |  | Cl=0 at alpha= | -1.0321 | deg
|  |  |  | @ Cl=0.1, Cd= | 0.02191
|  |  |  | @ Cl=0.4, Cd= | 0.020393
|  |  |  | @ Cl=0.6, Cd= | 0.01535
alpha (deg) | Cl | Cd | Cm | Cl/Cd
-15 | -0.4709 | 0.14745 | -0.044 | -3.1936
-14.5 | -0.4544 | 0.13881 | -0.0456 | -3.2735
-14 | -0.4334 | 0.13324 | -0.0474 | -3.2528
-13.5 | -0.424 | 0.12585 | -0.0517 | -3.3691
-13 | -0.4457 | 0.11085 | -0.067 | -4.0207
-12.5 | -0.4291 | 0.10148 | -0.0713 | -4.2284
-12 | -0.4068 | 0.09424 | -0.0769 | -4.3166
-11.5 | -0.4319 | 0.07801 | -0.0911 | -5.5365
-11 | -0.4933 | 0.06668 | -0.0954 | -7.398
-10.5 | -0.5491 | 0.06095 | -0.0907 | -9.009
-10 | -0.611 | 0.06165 | -0.0779 | -9.9108
-9.5 | -0.6049 | 0.05083 | -0.077 | -11.9005
-9 | -0.5899 | 0.04706 | -0.0735 | -12.5351
-8 | -0.5704 | 0.03152 | -0.0591 | -18.0964
-7.5 | -0.524 | 0.02843 | -0.0583 | -18.4312
-7 | -0.4641 | 0.02468 | -0.0598 | -18.8047
-6.5 | -0.4009 | 0.02204 | -0.062 | -18.1897
-6 | -0.3481 | 0.02063 | -0.062 | -16.8735
-5.5 | -0.3018 | 0.01964 | -0.0609 | -15.3666
-5 | -0.2681 | 0.0187 | -0.0583 | -14.3369
-4.5 | -0.2332 | 0.01816 | -0.0551 | -12.8414
-4 | -0.2023 | 0.01741 | -0.051 | -11.6198
-3.5 | -0.2313 | 0.01553 | -0.038 | -14.8938
-3 | -0.2084 | 0.0157 | -0.0303 | -13.2739
-2.5 | -0.1566 | 0.01689 | -0.0277 | -9.2718
-2 | -0.1358 | 0.01921 | -0.0201 | -7.0692
-1.5 | -0.0467 | 0.02147 | -0.0225 | -2.1751
-1 | 0.0032 | 0.02149 | -0.0216 | 0.14891
-0.5 | 0.0769 | 0.02161 | -0.0248 | 3.5585
0 | 0.057 | 0.02215 | -0.0128 | 2.5734
0.5 | 0.1214 | 0.02179 | -0.0148 | 5.5714
2 | 0.2008 | 0.02203 | -0.0024 | 9.1148
2.5 | 0.2774 | 0.02145 | -0.0062 | 12.9324
3.5 | 0.3661 | 0.02118 | -0.0034 | 17.2852
4.5 | 0.5693 | 0.01646 | -0.0158 | 34.5869
5 | 0.6365 | 0.01403 | -0.0156 | 45.3671
5.5 | 0.669 | 0.01325 | -0.011 | 50.4906
6 | 0.6929 | 0.01259 | -0.0038 | 55.0357
6.5 | 0.6523 | 0.01414 | 0.0128 | 46.1315
7 | 0.6213 | 0.01857 | 0.0225 | 33.4572
7.5 | 0.6645 | 0.021 | 0.021 | 31.6429
8 | 0.7156 | 0.02319 | 0.0183 | 30.8581
8.5 | 0.7689 | 0.02533 | 0.0156 | 30.3553
9 | 0.7777 | 0.02622 | 0.0217 | 29.6606
9.5 | 0.8334 | 0.02842 | 0.0217 | 29.3244
10 | 0.8802 | 0.0301 | 0.0223 | 29.2425
10.5 | 0.9458 | 0.03301 | 0.0207 | 28.6519
11 | 0.9992 | 0.03629 | 0.02 | 27.5338
11.5 | 1.0463 | 0.04119 | 0.0196 | 25.4018
12 | 1.0304 | 0.04897 | 0.0275 | 21.0415

## 19. Re 250k Mach 0.10 (1)
BIGFOIL.COM POLAR EXPORT
NACA66-215 a=0.5
NACA66-215 a=0.5 |  |  |  | Cl Max: | 1.02 | at alpha= | 12 | deg
JavaFoil+Calcfoil stall+Eppler ext transition |  |  |  | L/D Max: | 52.682 | at alpha= | 3.5 | deg
Re: | 250000 |  |  | Cd Min: | 0.00914 | at alpha= | -0.5 | deg
Mach: | 0.1 |  |  | Cl=0 at alpha= | -1.325 | deg
|  |  |  | @ Cl=0.1, Cd= | 0.00914
|  |  |  | @ Cl=0.4, Cd= | 0.01027
|  |  |  | @ Cl=0.6, Cd= | 0.013242
alpha (deg) | Cl | Cd | Cm | Cl/Cd
-18.5 | -0.68 | 0.21683 | 0.004 | -3.135
-18 | -0.706 | 0.20406 | 0.003 | -3.461
-17.5 | -0.732 | 0.19143 | 0.003 | -3.824
-17 | -0.752 | 0.17795 | 0.003 | -4.226
-16.5 | -0.767 | 0.16917 | 0.002 | -4.532
-16 | -0.78 | 0.15933 | 0.002 | -4.895
-15.5 | -0.791 | 0.14948 | 0.002 | -5.293
-15 | -0.8 | 0.13853 | 0.001 | -5.775
-14.5 | -0.807 | 0.1306 | 0.001 | -6.177
-14 | -0.811 | 0.12059 | 0.001 | -6.722
-13.5 | -0.812 | 0.11216 | 0 | -7.236
-13 | -0.809 | 0.10483 | 0 | -7.721
-12.5 | -0.804 | 0.0998 | -0.001 | -8.056
-12 | -0.795 | 0.09282 | -0.001 | -8.568
-11.5 | -0.783 | 0.08708 | -0.002 | -8.993
-11 | -0.767 | 0.07979 | -0.002 | -9.618
-10.5 | -0.748 | 0.0752 | -0.002 | -9.951
-10 | -0.726 | 0.07063 | -0.003 | -10.275
-9.5 | -0.7 | 0.06625 | -0.003 | -10.568
-9 | -0.671 | 0.06205 | -0.004 | -10.818
-8.5 | -0.64 | 0.05855 | -0.004 | -10.923
-8 | -0.605 | 0.05465 | -0.005 | -11.073
-7.5 | -0.568 | 0.05101 | -0.005 | -11.14
-7 | -0.529 | 0.04797 | -0.006 | -11.03
-6.5 | -0.488 | 0.04528 | -0.006 | -10.778
-6 | -0.445 | 0.04252 | -0.007 | -10.472
-5.5 | -0.401 | 0.0402 | -0.008 | -9.97
-5 | -0.355 | 0.03825 | -0.008 | -9.277
-4.5 | -0.378 | 0.01383 | -0.018 | -27.294
-4 | -0.32 | 0.0135 | -0.019 | -23.695
-3.5 | -0.261 | 0.01316 | -0.02 | -19.849
-3 | -0.202 | 0.01282 | -0.021 | -15.751
-2.5 | -0.142 | 0.01252 | -0.022 | -11.356
-2 | -0.082 | 0.01225 | -0.023 | -6.685
-1.5 | -0.021 | 0.00927 | -0.024 | -2.261
-1 | 0.039 | 0.00919 | -0.025 | 4.27
-0.5 | 0.1 | 0.00914 | -0.026 | 10.919
0 | 0.158 | 0.00967 | -0.027 | 16.283
0.5 | 0.216 | 0.0098 | -0.028 | 22.094
1 | 0.275 | 0.00992 | -0.029 | 27.747
1.5 | 0.334 | 0.01009 | -0.03 | 33.067
2 | 0.392 | 0.01024 | -0.032 | 38.303
2.5 | 0.449 | 0.01045 | -0.033 | 42.933
3 | 0.506 | 0.01044 | -0.034 | 48.476
3.5 | 0.562 | 0.01068 | -0.035 | 52.682
4 | 0.632 | 0.0154 | -0.037 | 41.037
4.5 | 0.688 | 0.01598 | -0.038 | 43.093
5 | 0.743 | 0.01653 | -0.039 | 44.977
5.5 | 0.797 | 0.01715 | -0.04 | 46.463
6 | 0.849 | 0.0178 | -0.041 | 47.661
6.5 | 0.745 | 0.04316 | -0.02 | 17.258
7 | 0.785 | 0.04585 | -0.021 | 17.118
7.5 | 0.822 | 0.04933 | -0.02 | 16.659
8 | 0.858 | 0.05258 | -0.02 | 16.317
8.5 | 0.891 | 0.05574 | -0.021 | 15.991
9 | 0.922 | 0.05983 | -0.021 | 15.41
9.5 | 0.95 | 0.06399 | -0.021 | 14.843
10 | 0.974 | 0.06783 | -0.021 | 14.358
10.5 | 0.993 | 0.07267 | -0.021 | 13.66
11 | 1.006 | 0.07742 | -0.022 | 12.999
11.5 | 1.015 | 0.08319 | -0.022 | 12.205
12 | 1.02 | 0.0882 | -0.022 | 11.561
12.5 | 1.02 | 0.09607 | -0.022 | 10.618
13 | 1.016 | 0.10316 | -0.022 | 9.851
13.5 | 1.008 | 0.1086 | -0.022 | 9.282
14 | 0.996 | 0.11605 | -0.022 | 8.587
14.5 | 0.981 | 0.1248 | -0.022 | 7.862
15 | 0.963 | 0.13321 | -0.022 | 7.228
15.5 | 0.942 | 0.14037 | -0.023 | 6.711
16 | 0.919 | 0.1496 | -0.023 | 6.141
16.5 | 0.894 | 0.16474 | -0.024 | 5.424
17 | 0.867 | 0.17471 | -0.024 | 4.96

## 20. Re 250k Mach 0.10 (2)
BIGFOIL.COM POLAR EXPORT
NACA66-215 a=0.5
NACA66-215 a=0.5 |  |  |  | Cl Max: | 0.1242 | at alpha= | 0.5 | deg
XFOIL ncrit=9 |  |  |  | L/D Max: | 5.679 | at alpha= | 0.5 | deg
Re: | 250000 |  |  | Cd Min: | 0.03201 | at alpha= | -8 | deg
Mach: | 0.1 |  |  | Cl=0 at alpha= | -0.46246 | deg
|  |  |  | @ Cl=0.1, Cd= | 0.021998
|  |  |  | @ Cl=0.4, Cd= | 0.02187
|  |  |  | @ Cl=0.6, Cd= | 0.02187
alpha (deg) | Cl | Cd | Cm | Cl/Cd
-8 | -0.5712 | 0.03201 | -0.0601 | -17.8444
-7.5 | -0.5255 | 0.0288 | -0.0592 | -18.2465
-7 | -0.4672 | 0.0251 | -0.0603 | -18.6135
-6.5 | -0.4025 | 0.02224 | -0.0626 | -18.098
-6 | -0.3489 | 0.02079 | -0.0627 | -16.7821
-5.5 | -0.3012 | 0.01977 | -0.0619 | -15.2352
-5 | -0.2672 | 0.0188 | -0.0591 | -14.2128
-4.5 | -0.2321 | 0.01827 | -0.0559 | -12.7039
-4 | -0.2013 | 0.01753 | -0.0518 | -11.4832
-3.5 | -0.227 | 0.01582 | -0.0393 | -14.3489
-3 | -0.21 | 0.01569 | -0.0305 | -13.3843
-2.5 | -0.1587 | 0.01686 | -0.0278 | -9.4128
-2 | -0.1402 | 0.01918 | -0.0198 | -7.3097
-1.5 | -0.0455 | 0.02159 | -0.0229 | -2.1075
-1 | 0.0034 | 0.02156 | -0.0217 | 0.1577
-0.5 | -0.0047 | 0.02235 | -0.0112 | -0.21029
0 | 0.0579 | 0.02222 | -0.0129 | 2.6058
0.5 | 0.1242 | 0.02187 | -0.0152 | 5.679

## 21. Re 250k Mach 0.25 (1)
BIGFOIL.COM POLAR EXPORT
NACA66-215 a=0.5
NACA66-215 a=0.5 |  |  |  | Cl Max: | 0.973 | at alpha= | 10.5 | deg
JavaFoil+Calcfoil stall+Eppler ext transition |  |  |  | L/D Max: | 52.677 | at alpha= | 3.5 | deg
Re: | 250000 |  |  | Cd Min: | 0.00929 | at alpha= | -0.5 | deg
Mach: | 0.25 |  |  | Cl=0 at alpha= | -1.3279 | deg
|  |  |  | @ Cl=0.1, Cd= | 0.0092919
|  |  |  | @ Cl=0.4, Cd= | 0.010474
|  |  |  | @ Cl=0.6, Cd= | 0.012472
alpha (deg) | Cl | Cd | Cm | Cl/Cd
-16.5 | -0.455 | 0.24655 | 0.002 | -1.845
-16 | -0.502 | 0.21595 | 0.002 | -2.326
-15.5 | -0.546 | 0.19326 | 0.002 | -2.826
-15 | -0.586 | 0.17018 | 0.001 | -3.444
-14.5 | -0.622 | 0.15361 | 0.001 | -4.049
-14 | -0.653 | 0.14253 | 0.001 | -4.583
-13.5 | -0.68 | 0.13207 | 0 | -5.145
-13 | -0.701 | 0.11884 | 0 | -5.896
-12.5 | -0.716 | 0.11136 | -0.001 | -6.432
-12 | -0.726 | 0.1018 | -0.001 | -7.134
-11.5 | -0.731 | 0.09485 | -0.002 | -7.702
-11 | -0.729 | 0.08625 | -0.002 | -8.452
-10.5 | -0.722 | 0.07981 | -0.002 | -9.042
-10 | -0.709 | 0.0753 | -0.003 | -9.416
-9.5 | -0.691 | 0.06946 | -0.003 | -9.949
-9 | -0.668 | 0.06368 | -0.004 | -10.496
-8.5 | -0.641 | 0.06022 | -0.004 | -10.648
-8 | -0.61 | 0.05541 | -0.005 | -11.013
-7.5 | -0.576 | 0.05218 | -0.005 | -11.033
-7 | -0.538 | 0.04867 | -0.006 | -11.052
-6.5 | -0.498 | 0.04585 | -0.006 | -10.852
-6 | -0.455 | 0.04314 | -0.007 | -10.545
-5.5 | -0.41 | 0.04066 | -0.008 | -10.082
-5 | -0.364 | 0.03843 | -0.008 | -9.462
-4.5 | -0.316 | 0.03647 | -0.009 | -8.667
-4 | -0.328 | 0.01374 | -0.02 | -23.852
-3.5 | -0.268 | 0.0134 | -0.021 | -19.985
-3 | -0.207 | 0.01304 | -0.022 | -15.885
-2.5 | -0.146 | 0.01272 | -0.023 | -11.461
-2 | -0.084 | 0.01243 | -0.024 | -6.758
-1.5 | -0.021 | 0.00944 | -0.025 | -2.275
-1 | 0.04 | 0.00935 | -0.026 | 4.304
-0.5 | 0.102 | 0.00929 | -0.027 | 11.016
0 | 0.162 | 0.00987 | -0.028 | 16.362
0.5 | 0.222 | 0.01 | -0.029 | 22.199
1 | 0.282 | 0.01013 | -0.03 | 27.861
1.5 | 0.342 | 0.01031 | -0.031 | 33.188
2 | 0.402 | 0.01048 | -0.032 | 38.387
2.5 | 0.46 | 0.01068 | -0.033 | 43.116
3 | 0.519 | 0.01091 | -0.034 | 47.563
3.5 | 0.577 | 0.01095 | -0.036 | 52.677
4 | 0.648 | 0.01565 | -0.038 | 41.395
4.5 | 0.705 | 0.01642 | -0.039 | 42.958
5 | 0.761 | 0.01708 | -0.04 | 44.582
5.5 | 0.815 | 0.01774 | -0.041 | 45.967
6 | 0.867 | 0.0185 | -0.042 | 46.893
6.5 | 0.761 | 0.04353 | -0.021 | 17.492
7 | 0.799 | 0.04681 | -0.02 | 17.079
7.5 | 0.836 | 0.0497 | -0.02 | 16.824
8 | 0.87 | 0.05329 | -0.021 | 16.325
8.5 | 0.9 | 0.0571 | -0.021 | 15.766
9 | 0.926 | 0.06115 | -0.021 | 15.146
9.5 | 0.948 | 0.066 | -0.021 | 14.365
10 | 0.965 | 0.0713 | -0.021 | 13.536
10.5 | 0.973 | 0.0776 | -0.021 | 12.541
11 | 0.973 | 0.08189 | -0.021 | 11.884
11.5 | 0.966 | 0.08891 | -0.021 | 10.865
12 | 0.951 | 0.09517 | -0.021 | 9.996
12.5 | 0.93 | 0.10353 | -0.021 | 8.979
13 | 0.9 | 0.11441 | -0.021 | 7.87
13.5 | 0.864 | 0.12295 | -0.021 | 7.03
14 | 0.822 | 0.13441 | -0.022 | 6.113
14.5 | 0.773 | 0.14604 | -0.022 | 5.294
15 | 0.719 | 0.15844 | -0.022 | 4.539
15.5 | 0.661 | 0.18613 | -0.023 | 3.549

## 22. Re 250k Mach 0.25 (2)
BIGFOIL.COM POLAR EXPORT
NACA66-215 a=0.5
NACA66-215 a=0.5 |  |  |  | Cl Max: | 0.9778 | at alpha= | 11.5 | deg
XFOIL ncrit=9 |  |  |  | L/D Max: | 50.309 | at alpha= | 6 | deg
Re: | 250000 |  |  | Cd Min: | 0.22459 | at alpha= | -20 | deg
Mach: | 0.25 |  |  | Cl=0 at alpha= | -1.0173 | deg
|  |  |  | @ Cl=0.1, Cd= | 0.022869
|  |  |  | @ Cl=0.4, Cd= | 0.021361
|  |  |  | @ Cl=0.6, Cd= | 0.15831
alpha (deg) | Cl | Cd | Cm | Cl/Cd
-20 | -0.5887 | 0.22459 | 0.0048 | -2.6212
-19.5 | -0.5807 | 0.21869 | -0.0024 | -2.6554
-19 | -0.564 | 0.21039 | -0.0065 | -2.6807
-18.5 | -0.5398 | 0.20356 | -0.0088 | -2.6518
-18 | -0.522 | 0.19716 | -0.0128 | -2.6476
-17.5 | -0.5218 | 0.19087 | -0.0209 | -2.7338
-17 | -0.5086 | 0.1821 | -0.0255 | -2.793
-16.5 | -0.4786 | 0.17507 | -0.0265 | -2.7338
-16 | -0.4611 | 0.16844 | -0.0303 | -2.7375
-15.5 | -0.4548 | 0.16092 | -0.0367 | -2.8262
-15 | -0.4595 | 0.15106 | -0.0456 | -3.0418
-14.5 | -0.4301 | 0.14435 | -0.0457 | -2.9796
-14 | -0.4123 | 0.13784 | -0.0491 | -2.9911
-13.5 | -0.404 | 0.1295 | -0.0553 | -3.1197
-13 | -0.4134 | 0.11482 | -0.0701 | -3.6004
-12.5 | -0.3752 | 0.1099 | -0.0714 | -3.414
-12 | -0.3662 | 0.10074 | -0.0784 | -3.6351
-10.5 | -0.4744 | 0.06504 | -0.0988 | -7.294
-10 | -0.4964 | 0.05959 | -0.0963 | -8.3303
-9.5 | -0.5226 | 0.05483 | -0.0916 | -9.5313
-9 | -0.5776 | 0.05617 | -0.0786 | -10.2831
-8.5 | -0.5601 | 0.04615 | -0.0781 | -12.1365
-8 | -0.5692 | 0.03434 | -0.0667 | -16.5754
-7.5 | -0.5305 | 0.03057 | -0.0646 | -17.3536
-7 | -0.4806 | 0.0272 | -0.0636 | -17.6691
-6.5 | -0.4126 | 0.02346 | -0.0659 | -17.5874
-6 | -0.3541 | 0.02176 | -0.0664 | -16.273
-5.5 | -0.2983 | 0.02048 | -0.0668 | -14.5654
-5 | -0.2611 | 0.01937 | -0.064 | -13.4796
-4.5 | -0.2277 | 0.01871 | -0.06 | -12.17
-4 | -0.2005 | 0.01841 | -0.0554 | -10.8908
-3.5 | -0.2044 | 0.01724 | -0.0459 | -11.8561
-3 | -0.2137 | 0.01584 | -0.0325 | -13.4912
-2.5 | -0.1979 | 0.01755 | -0.0249 | -11.2764
-2 | -0.1413 | 0.01958 | -0.0212 | -7.2165
-1.5 | -0.0473 | 0.02199 | -0.0237 | -2.151
-1 | 0.0017 | 0.02201 | -0.0221 | 0.077238
0 | 0.0453 | 0.02296 | -0.0109 | 1.973
1.5 | 0.1353 | 0.02281 | 0.0008 | 5.9316
2 | 0.2069 | 0.02257 | -0.0022 | 9.167
3 | 0.2652 | 0.02277 | 0.0059 | 11.6469
3.5 | 0.3532 | 0.02192 | 0.001 | 16.1131
4 | 0.4394 | 0.02089 | -0.0033 | 21.034
4.5 | 0.5509 | 0.01768 | -0.0096 | 31.1595
5 | 0.6442 | 0.01432 | -0.0124 | 44.986
5.5 | 0.6625 | 0.01365 | -0.0048 | 48.5348
6 | 0.6676 | 0.01327 | 0.0064 | 50.309
6.5 | 0.6249 | 0.01584 | 0.0216 | 39.4508
7 | 0.6103 | 0.02015 | 0.0283 | 30.2878
7.5 | 0.6573 | 0.02246 | 0.0266 | 29.2654
8 | 0.705 | 0.02505 | 0.0246 | 28.1437
8.5 | 0.7622 | 0.02716 | 0.0222 | 28.0633
9 | 0.78 | 0.0282 | 0.0276 | 27.6596
9.5 | 0.8427 | 0.0305 | 0.0276 | 27.6295
10 | 0.8968 | 0.03309 | 0.0281 | 27.1018
10.5 | 0.9477 | 0.03728 | 0.0287 | 25.4211
11 | 0.972 | 0.04141 | 0.0314 | 23.4726
11.5 | 0.9778 | 0.04665 | 0.0354 | 20.9603
12 | 0.9511 | 0.05403 | 0.0409 | 17.6032
12.5 | 0.914 | 0.06255 | 0.0447 | 14.6123
13 | 0.8767 | 0.07173 | 0.0458 | 12.2222
14 | 0.5415 | 0.11923 | 0.0233 | 4.5416
14.5 | 0.5162 | 0.12965 | 0.0166 | 3.9815
15 | 0.5054 | 0.13779 | 0.0106 | 3.6679
15.5 | 0.5302 | 0.14133 | 0.0105 | 3.7515
16 | 0.5044 | 0.15223 | 0.0015 | 3.3134
16.5 | 0.5107 | 0.15831 | -0.0025 | 3.2259

## 23. Re 250k Mach 0.50 (1)
BIGFOIL.COM POLAR EXPORT
NACA66-215 a=0.5
NACA66-215 a=0.5 |  |  |  | Cl Max: | 1.165 | at alpha= | 20 | deg
JavaFoil+Calcfoil stall+Eppler ext transition |  |  |  | L/D Max: | 47.696 | at alpha= | 3 | deg
Re: | 250000 |  |  | Cd Min: | 0.01003 | at alpha= | -0.5 | deg
Mach: | 0.5 |  |  | Cl=0 at alpha= | -1.3261 | deg
|  |  |  | @ Cl=0.1, Cd= | 0.010047
|  |  |  | @ Cl=0.4, Cd= | 0.011315
|  |  |  | @ Cl=0.6, Cd= | 0.013691
alpha (deg) | Cl | Cd | Cm | Cl/Cd
-20 | -1.027 | 0.26973 | 0.008 | -3.808
-19.5 | -1.001 | 0.26037 | 0.007 | -3.843
-19 | -0.974 | 0.25753 | 0.007 | -3.783
-18.5 | -0.946 | 0.24413 | 0.006 | -3.874
-18 | -0.918 | 0.23512 | 0.005 | -3.906
-17.5 | -0.892 | 0.22802 | 0.005 | -3.91
-17 | -0.865 | 0.2252 | 0.004 | -3.84
-16.5 | -0.838 | 0.2164 | 0.004 | -3.872
-16 | -0.809 | 0.21547 | 0.003 | -3.756
-15.5 | -0.782 | 0.20779 | 0.002 | -3.762
-15 | -0.755 | 0.18893 | 0.002 | -3.996
-14.5 | -0.728 | 0.1833 | 0.001 | -3.971
-14 | -0.701 | 0.17895 | 0.001 | -3.916
-13.5 | -0.672 | 0.1771 | 0 | -3.797
-13 | -0.645 | 0.1643 | 0 | -3.925
-12.5 | -0.618 | 0.16028 | -0.001 | -3.854
-12 | -0.59 | 0.15696 | -0.001 | -3.762
-11.5 | -0.563 | 0.15188 | -0.002 | -3.708
-11 | -0.536 | 0.15769 | -0.002 | -3.397
-10.5 | -0.508 | 0.13922 | -0.003 | -3.651
-10 | -0.48 | 0.13971 | -0.003 | -3.435
-9.5 | -0.452 | 0.13716 | -0.004 | -3.299
-9 | -0.425 | 0.12008 | -0.004 | -3.54
-8.5 | -0.398 | 0.116 | -0.005 | -3.427
-8 | -0.37 | 0.10848 | -0.005 | -3.411
-7.5 | -0.46 | 0.07304 | -0.005 | -6.301
-7 | -0.524 | 0.05733 | -0.006 | -9.137
-6.5 | -0.515 | 0.0509 | -0.007 | -10.109
-6 | -0.485 | 0.04661 | -0.007 | -10.412
-5.5 | -0.444 | 0.04301 | -0.008 | -10.323
-5 | -0.398 | 0.04053 | -0.009 | -9.81
-4.5 | -0.348 | 0.03793 | -0.009 | -9.177
-4 | -0.296 | 0.03578 | -0.01 | -8.281
-3.5 | -0.243 | 0.03403 | -0.011 | -7.139
-3 | -0.229 | 0.01407 | -0.024 | -16.301
-2.5 | -0.162 | 0.01365 | -0.025 | -11.85
-2 | -0.093 | 0.01328 | -0.026 | -7.023
-1.5 | -0.024 | 0.01296 | -0.027 | -1.868
-1 | 0.045 | 0.01012 | -0.028 | 4.4
-0.5 | 0.113 | 0.01003 | -0.029 | 11.294
0 | 0.179 | 0.01073 | -0.031 | 16.695
0.5 | 0.246 | 0.01089 | -0.032 | 22.613
1 | 0.313 | 0.01104 | -0.033 | 28.378
1.5 | 0.38 | 0.01123 | -0.034 | 33.85
2 | 0.446 | 0.01151 | -0.035 | 38.791
2.5 | 0.51 | 0.01174 | -0.037 | 43.463
3 | 0.575 | 0.01205 | -0.038 | 47.696
3.5 | 0.653 | 0.01717 | -0.04 | 38.031
4 | 0.717 | 0.01794 | -0.041 | 39.949
4.5 | 0.778 | 0.01878 | -0.043 | 41.455
5 | 0.837 | 0.01969 | -0.044 | 42.496
5.5 | 0.741 | 0.04058 | -0.021 | 18.27
6 | 0.78 | 0.04335 | -0.021 | 18.002
6.5 | 0.812 | 0.04711 | -0.021 | 17.23
7 | 0.83 | 0.05112 | -0.021 | 16.243
7.5 | 0.825 | 0.05713 | -0.021 | 14.435
8 | 0.754 | 0.06818 | -0.019 | 11.054
8.5 | 0.541 | 0.10855 | -0.02 | 4.985
9 | 0.568 | 0.11267 | -0.02 | 5.044
9.5 | 0.596 | 0.12544 | -0.023 | 4.753
10 | 0.623 | 0.13529 | -0.024 | 4.606
10.5 | 0.65 | 0.13805 | -0.024 | 4.71
11 | 0.677 | 0.13601 | -0.025 | 4.979
11.5 | 0.705 | 0.14696 | -0.028 | 4.8
12 | 0.732 | 0.15777 | -0.029 | 4.641
12.5 | 0.759 | 0.17142 | -0.029 | 4.427
13 | 0.786 | 0.16754 | -0.03 | 4.69
13.5 | 0.813 | 0.17358 | -0.031 | 4.682
14 | 0.841 | 0.18543 | -0.033 | 4.535
14.5 | 0.868 | 0.19092 | -0.034 | 4.544
15 | 0.894 | 0.19875 | -0.034 | 4.498
15.5 | 0.921 | 0.20742 | -0.035 | 4.439
16 | 0.949 | 0.21616 | -0.038 | 4.392
16.5 | 0.976 | 0.21796 | -0.039 | 4.476
17 | 1.002 | 0.2258 | -0.039 | 4.438
17.5 | 1.03 | 0.23741 | -0.041 | 4.339
18 | 1.057 | 0.24261 | -0.043 | 4.358
18.5 | 1.083 | 0.249 | -0.043 | 4.351
19 | 1.11 | 0.25193 | -0.044 | 4.404
19.5 | 1.136 | 0.26689 | -0.045 | 4.258
20 | 1.165 | 0.28607 | -0.047 | 4.072

## 24. Re 250k Mach 0.50 (2)
BIGFOIL.COM POLAR EXPORT
NACA66-215 a=0.5
NACA66-215 a=0.5 |  |  |  | Cl Max: | 0.8244 | at alpha= | 20 | deg
XFOIL ncrit=9 |  |  |  | L/D Max: | 34.3523 | at alpha= | 6 | deg
Re: | 250000 |  |  | Cd Min: | 0.25557 | at alpha= | 20 | deg
Mach: | 0.5 |  |  | Cl=0 at alpha= | 0.2777 | deg
|  |  |  | @ Cl=0.1, Cd= | 0.02567
|  |  |  | @ Cl=0.4, Cd= | 0.024033
|  |  |  | @ Cl=0.6, Cd= | 0.026315
alpha (deg) | Cl | Cd | Cm | Cl/Cd
-20 | -0.6235 | 0.24423 | 0.0049 | -2.5529
-19.5 | -0.6019 | 0.2354 | -0.0005 | -2.5569
-19 | -0.5764 | 0.22727 | -0.0044 | -2.5362
-18.5 | -0.5536 | 0.21953 | -0.0096 | -2.5218
-18 | -0.5404 | 0.21307 | -0.0177 | -2.5363
-17.5 | -0.5148 | 0.20321 | -0.022 | -2.5333
-17 | -0.4886 | 0.19545 | -0.0262 | -2.4999
-16.5 | -0.4655 | 0.18775 | -0.0317 | -2.4794
-16 | -0.4591 | 0.18127 | -0.0413 | -2.5327
-15.5 | -0.4312 | 0.17132 | -0.0458 | -2.5169
-15 | -0.4002 | 0.16359 | -0.0502 | -2.4464
-14.5 | -0.3696 | 0.1549 | -0.059 | -2.3861
-14 | -0.3685 | 0.14636 | -0.0714 | -2.5178
-13.5 | -0.3354 | 0.13764 | -0.0723 | -2.4368
-13 | -0.3169 | 0.13105 | -0.0746 | -2.4182
-12.5 | -0.3307 | 0.12273 | -0.0833 | -2.6945
-12 | -0.3123 | 0.11447 | -0.0838 | -2.7282
-11.5 | -0.2937 | 0.10802 | -0.0855 | -2.7189
-11 | -0.3212 | 0.09782 | -0.096 | -3.2836
-10.5 | -0.3037 | 0.08997 | -0.0962 | -3.3756
-10 | -0.2944 | 0.08315 | -0.0979 | -3.5406
-9.5 | -0.3527 | 0.0625 | -0.1132 | -5.6432
-9 | -0.3841 | 0.05432 | -0.1149 | -7.0711
-8.5 | -0.4126 | 0.04801 | -0.112 | -8.594
-8 | -0.4367 | 0.04244 | -0.1073 | -10.2898
-7.5 | -0.4571 | 0.03773 | -0.0989 | -12.115
-7 | -0.4587 | 0.03362 | -0.091 | -13.6437
-6.5 | -0.4336 | 0.02993 | -0.0856 | -14.4871
-6 | -0.3835 | 0.02687 | -0.0831 | -14.2724
-5.5 | -0.2993 | 0.02388 | -0.0855 | -12.5335
-5 | -0.2282 | 0.02224 | -0.0861 | -10.2608
-4.5 | -0.1941 | 0.0215 | -0.0818 | -9.0279
-4 | -0.1705 | 0.02082 | -0.0747 | -8.1892
-3.5 | -0.1726 | 0.02118 | -0.0636 | -8.1492
-3 | -0.1736 | 0.0208 | -0.0524 | -8.3462
-2.5 | -0.2296 | 0.02023 | -0.0325 | -11.3495
-2 | -0.2207 | 0.02003 | -0.0194 | -11.0185
-1.5 | -0.1362 | 0.02305 | -0.0167 | -5.9089
0 | -0.0406 | 0.02637 | 0.0035 | -1.5396
0.5 | 0.0325 | 0.0258 | 0.0014 | 1.2597
1.5 | 0.0638 | 0.0259 | 0.0157 | 2.4633
2 | 0.1379 | 0.02543 | 0.0135 | 5.4227
2.5 | 0.1816 | 0.02554 | 0.0163 | 7.1104
3.5 | 0.312 | 0.02481 | 0.0157 | 12.5756
4 | 0.367 | 0.02447 | 0.0172 | 14.998
4.5 | 0.432 | 0.02361 | 0.0183 | 18.2973
5 | 0.5196 | 0.02035 | 0.0188 | 25.5332
5.5 | 0.5856 | 0.01777 | 0.0224 | 32.9544
6 | 0.6046 | 0.0176 | 0.0323 | 34.3523
6.5 | 0.5627 | 0.02176 | 0.0441 | 25.8594
7 | 0.5803 | 0.02487 | 0.0478 | 23.3333
7.5 | 0.6201 | 0.02779 | 0.0481 | 22.3138
8 | 0.6712 | 0.03069 | 0.0474 | 21.8703
8.5 | 0.7394 | 0.03316 | 0.0468 | 22.2979
9 | 0.8101 | 0.03674 | 0.0461 | 22.0495
9.5 | 0.8221 | 0.04007 | 0.052 | 20.5166
10 | 0.8231 | 0.04594 | 0.0555 | 17.9168
10.5 | 0.8095 | 0.05264 | 0.058 | 15.378
11 | 0.783 | 0.06099 | 0.0585 | 12.8382
11.5 | 0.7523 | 0.07093 | 0.0563 | 10.6062
12 | 0.7192 | 0.0829 | 0.0509 | 8.6755
12.5 | 0.688 | 0.0968 | 0.0427 | 7.1074
13 | 0.6396 | 0.12081 | 0.0267 | 5.2943
13.5 | 0.6368 | 0.13373 | 0.0204 | 4.7618
14 | 0.6486 | 0.1474 | 0.0167 | 4.4003
14.5 | 0.633 | 0.16124 | 0.005 | 3.9258
15 | 0.6481 | 0.16975 | 0.0006 | 3.818
16 | 0.6732 | 0.18827 | -0.0101 | 3.5757
16.5 | 0.6933 | 0.19602 | -0.0142 | 3.5369
17 | 0.7239 | 0.20514 | -0.0154 | 3.5288
17.5 | 0.7234 | 0.21414 | -0.0255 | 3.3782
18 | 0.744 | 0.22204 | -0.03 | 3.3507
18.5 | 0.7781 | 0.23195 | -0.0308 | 3.3546
19 | 0.7798 | 0.23959 | -0.041 | 3.2547
19.5 | 0.8002 | 0.24762 | -0.046 | 3.2316
20 | 0.8244 | 0.25557 | -0.0495 | 3.2257

## 25. Re 500k Mach 0.00 (1)
BIGFOIL.COM POLAR EXPORT
NACA66-215 a=0.5
NACA66-215 a=0.5 |  |  |  | Cl Max: | 1.11 | at alpha= | 9 | deg
JavaFoil+Calcfoil stall+Eppler ext transition |  |  |  | L/D Max: | 74.262 | at alpha= | 3.5 | deg
Re: | 500000 |  |  | Cd Min: | 0.00634 | at alpha= | -1 | deg
Mach: | 0 |  |  | Cl=0 at alpha= | -1.3279 | deg
|  |  |  | @ Cl=0.1, Cd= | 0.0065367
|  |  |  | @ Cl=0.4, Cd= | 0.0073038
|  |  |  | @ Cl=0.6, Cd= | 0.010372
alpha (deg) | Cl | Cd | Cm | Cl/Cd
-19 | -0.705 | 0.1992 | 0.004 | -3.537
-18.5 | -0.728 | 0.18245 | 0.004 | -3.991
-18 | -0.751 | 0.17265 | 0.004 | -4.351
-17.5 | -0.773 | 0.1685 | 0.003 | -4.591
-17 | -0.79 | 0.15792 | 0.003 | -5.001
-16.5 | -0.801 | 0.14912 | 0.002 | -5.373
-16 | -0.811 | 0.13971 | 0.002 | -5.806
-15.5 | -0.819 | 0.13215 | 0.002 | -6.197
-15 | -0.825 | 0.12362 | 0.001 | -6.671
-14.5 | -0.828 | 0.11473 | 0.001 | -7.219
-14 | -0.829 | 0.10947 | 0.001 | -7.573
-13.5 | -0.827 | 0.10147 | 0 | -8.153
-13 | -0.822 | 0.09594 | 0 | -8.572
-12.5 | -0.815 | 0.09126 | -0.001 | -8.927
-12 | -0.804 | 0.08511 | -0.001 | -9.442
-11.5 | -0.789 | 0.08008 | -0.002 | -9.858
-11 | -0.772 | 0.07497 | -0.002 | -10.301
-10.5 | -0.751 | 0.07026 | -0.002 | -10.696
-10 | -0.728 | 0.0656 | -0.003 | -11.09
-9.5 | -0.701 | 0.0618 | -0.003 | -11.343
-9 | -0.671 | 0.0583 | -0.004 | -11.513
-8.5 | -0.639 | 0.05463 | -0.004 | -11.699
-8 | -0.604 | 0.05109 | -0.005 | -11.83
-7.5 | -0.567 | 0.04806 | -0.005 | -11.804
-7 | -0.528 | 0.04501 | -0.006 | -11.737
-6.5 | -0.487 | 0.04258 | -0.007 | -11.439
-6 | -0.544 | 0.01292 | -0.015 | -42.098
-5.5 | -0.49 | 0.01256 | -0.016 | -38.978
-5 | -0.434 | 0.0122 | -0.017 | -35.564
-4.5 | -0.377 | 0.01185 | -0.018 | -31.816
-4 | -0.319 | 0.01153 | -0.019 | -27.703
-3.5 | -0.261 | 0.01088 | -0.021 | -23.965
-3 | -0.202 | 0.01079 | -0.022 | -18.682
-2.5 | -0.142 | 0.01051 | -0.023 | -13.502
-2 | -0.082 | 0.01026 | -0.024 | -7.963
-1.5 | -0.021 | 0.0068 | -0.025 | -3.117
-1 | 0.04 | 0.00634 | -0.026 | 6.258
-0.5 | 0.101 | 0.00654 | -0.027 | 15.394
0 | 0.16 | 0.00685 | -0.028 | 23.334
0.5 | 0.22 | 0.00689 | -0.029 | 31.88
1 | 0.279 | 0.00712 | -0.03 | 39.23
1.5 | 0.339 | 0.00723 | -0.031 | 46.86
2 | 0.398 | 0.0073 | -0.032 | 54.47
2.5 | 0.456 | 0.00741 | -0.033 | 61.456
3 | 0.513 | 0.00756 | -0.034 | 67.94
3.5 | 0.571 | 0.00769 | -0.035 | 74.262
4 | 0.631 | 0.01324 | -0.037 | 47.659
4.5 | 0.687 | 0.01375 | -0.038 | 49.975
5 | 0.743 | 0.0143 | -0.039 | 51.94
5.5 | 0.796 | 0.01483 | -0.04 | 53.676
6 | 0.848 | 0.01543 | -0.041 | 54.949
6.5 | 0.898 | 0.01607 | -0.042 | 55.874
7 | 0.946 | 0.01674 | -0.043 | 56.481
7.5 | 0.991 | 0.01741 | -0.044 | 56.914
8 | 1.034 | 0.01824 | -0.045 | 56.664
8.5 | 1.073 | 0.01894 | -0.046 | 56.658
9 | 1.11 | 0.01987 | -0.047 | 55.854
9.5 | 0.952 | 0.05927 | -0.024 | 16.057
10 | 0.976 | 0.06386 | -0.023 | 15.281
10.5 | 0.996 | 0.06818 | -0.023 | 14.611
11 | 1.01 | 0.07282 | -0.023 | 13.875
11.5 | 1.022 | 0.07697 | -0.023 | 13.275
12 | 1.028 | 0.08319 | -0.023 | 12.362
12.5 | 1.031 | 0.08752 | -0.024 | 11.785
13 | 1.031 | 0.09381 | -0.024 | 10.985
13.5 | 1.025 | 0.09831 | -0.024 | 10.43
14 | 1.018 | 0.10586 | -0.025 | 9.612

## 26. Re 500k Mach 0.00 (2)
BIGFOIL.COM POLAR EXPORT
NACA66-215 a=0.5
NACA66-215 a=0.5 |  |  |  | Cl Max: | 1.085 | at alpha= | 13.5 | deg
XFOIL ncrit=9 |  |  |  | L/D Max: | 78.3638 | at alpha= | 5 | deg
Re: | 500000 |  |  | Cd Min: | 0.19707 | at alpha= | 18.5 | deg
Mach: | 0 |  |  | Cl=0 at alpha= | -1.2644 | deg
|  |  |  | @ Cl=0.1, Cd= | 0.01059
|  |  |  | @ Cl=0.4, Cd= | 0.010396
|  |  |  | @ Cl=0.6, Cd= | 0.008853
alpha (deg) | Cl | Cd | Cm | Cl/Cd
-14.5 | -0.4515 | 0.1296 | -0.0529 | -3.4838
-14 | -0.4473 | 0.1216 | -0.055 | -3.6785
-13.5 | -0.4411 | 0.11486 | -0.0574 | -3.8403
-13 | -0.439 | 0.10721 | -0.0606 | -4.0948
-12.5 | -0.4483 | 0.09658 | -0.066 | -4.6417
-12 | -0.5083 | 0.07434 | -0.0806 | -6.8375
-11.5 | -0.5699 | 0.06279 | -0.0837 | -9.0763
-11 | -0.6175 | 0.05554 | -0.0804 | -11.1181
-10.5 | -0.6673 | 0.0531 | -0.0696 | -12.5669
-10 | -0.6853 | 0.04999 | -0.0618 | -13.7087
-9.5 | -0.7207 | 0.03431 | -0.0525 | -21.0055
-9 | -0.6859 | 0.02886 | -0.0506 | -23.7665
-8.5 | -0.6472 | 0.025 | -0.0487 | -25.888
-8 | -0.5998 | 0.02243 | -0.048 | -26.741
-7.5 | -0.5463 | 0.02003 | -0.0484 | -27.2741
-7 | -0.4907 | 0.01798 | -0.0494 | -27.2914
-6.5 | -0.4411 | 0.01673 | -0.049 | -26.3658
-6 | -0.395 | 0.01574 | -0.0478 | -25.0953
-5.5 | -0.3525 | 0.01473 | -0.0461 | -23.9308
-5 | -0.3121 | 0.01382 | -0.0441 | -22.5832
-4.5 | -0.2673 | 0.01325 | -0.0426 | -20.1736
-4 | -0.2233 | 0.0126 | -0.041 | -17.7222
-3 | -0.1832 | 0.00884 | -0.0299 | -20.724
-2.5 | -0.134 | 0.00894 | -0.0286 | -14.9888
-2 | -0.0804 | 0.00931 | -0.0279 | -8.6359
-1.5 | -0.0261 | 0.00979 | -0.0272 | -2.666
-1 | 0.0293 | 0.01036 | -0.0266 | 2.8282
-0.5 | 0.0844 | 0.01059 | -0.0268 | 7.9698
0 | 0.1402 | 0.01059 | -0.0275 | 13.2389
0.5 | 0.1971 | 0.01052 | -0.0285 | 18.7357
1 | 0.2549 | 0.01046 | -0.0294 | 24.369
1.5 | 0.3105 | 0.01054 | -0.0299 | 29.4592
2 | 0.3663 | 0.01051 | -0.0305 | 34.8525
2.5 | 0.4256 | 0.01031 | -0.0315 | 41.2803
3 | 0.4814 | 0.01009 | -0.0318 | 47.7106
3.5 | 0.5393 | 0.00945 | -0.032 | 57.0688
4 | 0.595 | 0.00888 | -0.0317 | 67.0045
4.5 | 0.6451 | 0.00861 | -0.0306 | 74.9245
5 | 0.6849 | 0.00874 | -0.0277 | 78.3638
5.5 | 0.6697 | 0.01062 | -0.015 | 63.0603
6 | 0.6442 | 0.01287 | -0.0017 | 50.0544
6.5 | 0.6378 | 0.01538 | 0.0071 | 41.4694
7 | 0.6648 | 0.01653 | 0.0109 | 40.2178
7.5 | 0.6928 | 0.01767 | 0.0145 | 39.2077
8 | 0.7203 | 0.01882 | 0.018 | 38.2731
8.5 | 0.7387 | 0.02047 | 0.0227 | 36.087
9 | 0.7748 | 0.02183 | 0.0241 | 35.4924
9.5 | 0.8303 | 0.02358 | 0.0208 | 35.212
10 | 0.8683 | 0.02583 | 0.0217 | 33.616
10.5 | 0.9091 | 0.02737 | 0.0226 | 33.2152
11 | 0.9466 | 0.02896 | 0.0236 | 32.6865
11.5 | 0.9851 | 0.03085 | 0.0246 | 31.9319
12.5 | 1.0649 | 0.03716 | 0.0261 | 28.6572
13 | 1.0793 | 0.04079 | 0.0291 | 26.4599
13.5 | 1.085 | 0.0447 | 0.0322 | 24.2729
14 | 1.0822 | 0.04952 | 0.0351 | 21.8538
14.5 | 1.0676 | 0.05562 | 0.0378 | 19.1945
15 | 1.0223 | 0.06558 | 0.0398 | 15.5886
15.5 | 0.9661 | 0.07815 | 0.0383 | 12.3621
16 | 0.89 | 0.09693 | 0.0307 | 9.1819
16.5 | 0.8178 | 0.12079 | 0.0163 | 6.7704
17 | 0.7257 | 0.16306 | -0.0039 | 4.4505
17.5 | 0.704 | 0.18396 | -0.0151 | 3.8269
18 | 0.7145 | 0.19166 | -0.0194 | 3.728
18.5 | 0.7308 | 0.19707 | -0.0225 | 3.7083

## 27. Re 500k Mach 0.10 (1)
BIGFOIL.COM POLAR EXPORT
NACA66-215 a=0.5
NACA66-215 a=0.5 |  |  |  | Cl Max: | 1.111 | at alpha= | 9 | deg
JavaFoil+Calcfoil stall+Eppler ext transition |  |  |  | L/D Max: | 74.059 | at alpha= | 3.5 | deg
Re: | 500000 |  |  | Cd Min: | 0.00636 | at alpha= | -1 | deg
Mach: | 0.1 |  |  | Cl=0 at alpha= | -1.3279 | deg
|  |  |  | @ Cl=0.1, Cd= | 0.0065567
|  |  |  | @ Cl=0.4, Cd= | 0.00737
|  |  |  | @ Cl=0.6, Cd= | 0.01021
alpha (deg) | Cl | Cd | Cm | Cl/Cd
-18.5 | -0.68 | 0.19538 | 0.004 | -3.481
-18 | -0.707 | 0.17933 | 0.003 | -3.94
-17.5 | -0.732 | 0.16735 | 0.003 | -4.376
-17 | -0.753 | 0.16336 | 0.003 | -4.607
-16.5 | -0.767 | 0.1516 | 0.002 | -5.061
-16 | -0.78 | 0.14149 | 0.002 | -5.516
-15.5 | -0.792 | 0.13581 | 0.002 | -5.83
-15 | -0.801 | 0.12716 | 0.001 | -6.296
-14.5 | -0.807 | 0.11702 | 0.001 | -6.898
-14 | -0.811 | 0.11133 | 0.001 | -7.286
-13.5 | -0.812 | 0.1026 | 0 | -7.916
-13 | -0.81 | 0.09636 | 0 | -8.406
-12.5 | -0.805 | 0.09163 | -0.001 | -8.78
-12 | -0.796 | 0.08604 | -0.001 | -9.251
-11.5 | -0.784 | 0.08084 | -0.002 | -9.695
-11 | -0.768 | 0.07495 | -0.002 | -10.246
-10.5 | -0.749 | 0.06986 | -0.002 | -10.716
-10 | -0.726 | 0.06597 | -0.003 | -11.007
-9.5 | -0.7 | 0.06167 | -0.003 | -11.359
-9 | -0.672 | 0.05804 | -0.004 | -11.571
-8.5 | -0.64 | 0.05485 | -0.004 | -11.667
-8 | -0.606 | 0.05133 | -0.005 | -11.799
-7.5 | -0.569 | 0.04824 | -0.005 | -11.791
-7 | -0.53 | 0.04514 | -0.006 | -11.741
-6.5 | -0.489 | 0.04273 | -0.007 | -11.443
-6 | -0.448 | 0.03961 | -0.008 | -11.298
-5.5 | -0.492 | 0.01262 | -0.016 | -38.942
-5 | -0.436 | 0.01224 | -0.017 | -35.609
-4.5 | -0.379 | 0.01187 | -0.018 | -31.918
-4 | -0.321 | 0.01155 | -0.02 | -27.762
-3.5 | -0.262 | 0.01072 | -0.021 | -24.435
-3 | -0.203 | 0.01081 | -0.022 | -18.729
-2.5 | -0.143 | 0.01054 | -0.023 | -13.524
-2 | -0.082 | 0.01028 | -0.024 | -7.984
-1.5 | -0.021 | 0.00682 | -0.025 | -3.121
-1 | 0.04 | 0.00636 | -0.026 | 6.262
-0.5 | 0.101 | 0.00656 | -0.027 | 15.431
0 | 0.161 | 0.00689 | -0.028 | 23.305
0.5 | 0.221 | 0.00693 | -0.029 | 31.855
1 | 0.281 | 0.00717 | -0.03 | 39.156
1.5 | 0.34 | 0.00724 | -0.031 | 46.977
2 | 0.4 | 0.00737 | -0.032 | 54.26
2.5 | 0.458 | 0.00743 | -0.033 | 61.559
3 | 0.516 | 0.00759 | -0.034 | 67.953
3.5 | 0.573 | 0.00774 | -0.036 | 74.059
4 | 0.634 | 0.01332 | -0.037 | 47.581
4.5 | 0.691 | 0.01385 | -0.038 | 49.848
5 | 0.746 | 0.01437 | -0.039 | 51.91
5.5 | 0.799 | 0.01494 | -0.04 | 53.499
6 | 0.851 | 0.01552 | -0.041 | 54.855
6.5 | 0.901 | 0.01617 | -0.042 | 55.746
7 | 0.949 | 0.01685 | -0.043 | 56.323
7.5 | 0.994 | 0.01753 | -0.044 | 56.728
8 | 1.036 | 0.01837 | -0.045 | 56.418
8.5 | 1.076 | 0.01926 | -0.046 | 55.848
9 | 1.111 | 0.01994 | -0.047 | 55.723
9.5 | 0.952 | 0.05967 | -0.024 | 15.956
10 | 0.975 | 0.06429 | -0.023 | 15.169
10.5 | 0.994 | 0.06874 | -0.023 | 14.463
11 | 1.008 | 0.0731 | -0.024 | 13.787
11.5 | 1.017 | 0.07775 | -0.024 | 13.074
12 | 1.021 | 0.08261 | -0.023 | 12.357
12.5 | 1.021 | 0.08858 | -0.023 | 11.526
13 | 1.017 | 0.09469 | -0.024 | 10.742
13.5 | 1.009 | 0.10102 | -0.024 | 9.987
14 | 0.997 | 0.10699 | -0.024 | 9.323

## 28. Re 500k Mach 0.10 (2)
BIGFOIL.COM POLAR EXPORT
NACA66-215 a=0.5
NACA66-215 a=0.5 |  |  |  | Cl Max: | 1.0692 | at alpha= | 13 | deg
XFOIL ncrit=9 |  |  |  | L/D Max: | 77.5113 | at alpha= | 5 | deg
Re: | 500000 |  |  | Cd Min: | 0.19281 | at alpha= | 18 | deg
Mach: | 0.1 |  |  | Cl=0 at alpha= | -99 | deg
|  |  |  | @ Cl=0.1, Cd= | 0.01065
|  |  |  | @ Cl=0.4, Cd= | 0.010453
|  |  |  | @ Cl=0.6, Cd= | 0.0089072
alpha (deg) | Cl | Cd | Cm | Cl/Cd
0 | 0.1408 | 0.01065 | -0.0276 | 13.2207
0.5 | 0.1981 | 0.01058 | -0.0286 | 18.724
1 | 0.2562 | 0.01052 | -0.0295 | 24.3536
1.5 | 0.3115 | 0.0106 | -0.03 | 29.3868
2 | 0.368 | 0.01056 | -0.0306 | 34.8485
2.5 | 0.428 | 0.01036 | -0.0316 | 41.3127
3 | 0.4838 | 0.01013 | -0.0319 | 47.7591
3.5 | 0.5422 | 0.00948 | -0.0321 | 57.1941
4 | 0.5977 | 0.00892 | -0.0316 | 67.0067
4.5 | 0.6481 | 0.00864 | -0.0305 | 75.0116
5 | 0.6852 | 0.00884 | -0.027 | 77.5113
5.5 | 0.6663 | 0.01072 | -0.0136 | 62.1549
6.5 | 0.6364 | 0.01556 | 0.008 | 40.8997
7 | 0.6636 | 0.01672 | 0.0118 | 39.689
7.5 | 0.6919 | 0.01787 | 0.0154 | 38.7185
8 | 0.719 | 0.01908 | 0.0189 | 37.6834
8.5 | 0.7379 | 0.02074 | 0.0236 | 35.5786
9 | 0.7739 | 0.02214 | 0.0251 | 34.9548
10 | 0.8687 | 0.02616 | 0.0227 | 33.2072
10.5 | 0.9106 | 0.02778 | 0.0236 | 32.779
11 | 0.9482 | 0.02943 | 0.0247 | 32.2188
11.5 | 0.9873 | 0.03145 | 0.0257 | 31.3927
12 | 1.0472 | 0.03553 | 0.0246 | 29.4737
12.5 | 1.0593 | 0.0383 | 0.0281 | 27.658
13 | 1.0692 | 0.04237 | 0.0313 | 25.2348
13.5 | 1.0687 | 0.04685 | 0.0346 | 22.8111
14 | 1.0572 | 0.05255 | 0.0377 | 20.118
14.5 | 1.0308 | 0.06 | 0.04 | 17.18
15 | 0.9779 | 0.07151 | 0.0404 | 13.675
15.5 | 0.9215 | 0.0853 | 0.0365 | 10.803
16 | 0.8565 | 0.10418 | 0.0269 | 8.2213
16.5 | 0.7915 | 0.12858 | 0.0119 | 6.1557
17 | 0.7228 | 0.165 | -0.0046 | 4.3806
17.5 | 0.7035 | 0.18513 | -0.0156 | 3.8
18 | 0.7143 | 0.19281 | -0.0199 | 3.7047

## 29. Re 500k Mach 0.25 (1)
BIGFOIL.COM POLAR EXPORT
NACA66-215 a=0.5
NACA66-215 a=0.5 |  |  |  | Cl Max: | 1.084 | at alpha= | 8.5 | deg
JavaFoil+Calcfoil stall+Eppler ext transition |  |  |  | L/D Max: | 74.014 | at alpha= | 3.5 | deg
Re: | 500000 |  |  | Cd Min: | 0.00683 | at alpha= | 0 | deg
Mach: | 0.25 |  |  | Cl=0 at alpha= | -1.3254 | deg
|  |  |  | @ Cl=0.1, Cd= | 0.00689
|  |  |  | @ Cl=0.4, Cd= | 0.0074674
|  |  |  | @ Cl=0.6, Cd= | 0.0090548
alpha (deg) | Cl | Cd | Cm | Cl/Cd
-16.5 | -0.455 | 0.19365 | 0.002 | -2.35
-16 | -0.503 | 0.18235 | 0.002 | -2.756
-15.5 | -0.546 | 0.16621 | 0.002 | -3.286
-15 | -0.586 | 0.14801 | 0.001 | -3.961
-14.5 | -0.622 | 0.13844 | 0.001 | -4.495
-14 | -0.653 | 0.12338 | 0.001 | -5.297
-13.5 | -0.68 | 0.12044 | 0 | -5.645
-13 | -0.701 | 0.10545 | 0 | -6.648
-12.5 | -0.717 | 0.09973 | -0.001 | -7.187
-12 | -0.727 | 0.0943 | -0.001 | -7.707
-11.5 | -0.731 | 0.0847 | -0.002 | -8.629
-11 | -0.729 | 0.07846 | -0.002 | -9.297
-10.5 | -0.722 | 0.0741 | -0.003 | -9.745
-10 | -0.709 | 0.0694 | -0.003 | -10.223
-9.5 | -0.691 | 0.06441 | -0.003 | -10.734
-9 | -0.669 | 0.05967 | -0.004 | -11.207
-8.5 | -0.642 | 0.05616 | -0.004 | -11.423
-8 | -0.611 | 0.05229 | -0.005 | -11.677
-7.5 | -0.576 | 0.04892 | -0.005 | -11.774
-7 | -0.538 | 0.04598 | -0.006 | -11.708
-6.5 | -0.498 | 0.04317 | -0.007 | -11.54
-6 | -0.456 | 0.04062 | -0.007 | -11.222
-5.5 | -0.502 | 0.01288 | -0.017 | -39.018
-5 | -0.446 | 0.01251 | -0.018 | -35.626
-4.5 | -0.388 | 0.01183 | -0.019 | -32.771
-4 | -0.329 | 0.01127 | -0.02 | -29.171
-3.5 | -0.269 | 0.01134 | -0.021 | -23.691
-3 | -0.208 | 0.011 | -0.022 | -18.875
-2.5 | -0.146 | 0.01071 | -0.023 | -13.653
-2 | -0.084 | 0.01044 | -0.024 | -8.068
-1.5 | -0.022 | 0.00691 | -0.026 | -3.159
-1 | 0.041 | 0.00689 | -0.027 | 5.932
-0.5 | 0.104 | 0.00689 | -0.028 | 15.075
0 | 0.165 | 0.00683 | -0.029 | 24.109
0.5 | 0.226 | 0.00709 | -0.03 | 31.916
1 | 0.288 | 0.00715 | -0.031 | 40.222
1.5 | 0.349 | 0.00725 | -0.032 | 48.136
2 | 0.41 | 0.00751 | -0.033 | 54.597
2.5 | 0.469 | 0.00763 | -0.034 | 61.489
3 | 0.529 | 0.00776 | -0.035 | 68.129
3.5 | 0.588 | 0.00794 | -0.036 | 74.014
4 | 0.65 | 0.0137 | -0.038 | 47.424
4.5 | 0.708 | 0.01426 | -0.039 | 49.627
5 | 0.764 | 0.01486 | -0.04 | 51.414
5.5 | 0.818 | 0.01543 | -0.041 | 53.023
6 | 0.87 | 0.01613 | -0.042 | 53.94
6.5 | 0.92 | 0.01682 | -0.043 | 54.692
7 | 0.966 | 0.01754 | -0.044 | 55.092
7.5 | 1.01 | 0.01836 | -0.045 | 54.99
8 | 1.049 | 0.01925 | -0.046 | 54.501
8.5 | 1.084 | 0.02012 | -0.047 | 53.897
9 | 0.928 | 0.05759 | -0.024 | 16.122
9.5 | 0.95 | 0.06195 | -0.024 | 15.333
10 | 0.966 | 0.06596 | -0.023 | 14.649
10.5 | 0.974 | 0.07114 | -0.023 | 13.693
11 | 0.974 | 0.07576 | -0.023 | 12.86
11.5 | 0.967 | 0.08233 | -0.023 | 11.746
12 | 0.952 | 0.08891 | -0.023 | 10.709
12.5 | 0.93 | 0.09395 | -0.023 | 9.9
13 | 0.901 | 0.10286 | -0.022 | 8.757
13.5 | 0.865 | 0.11084 | -0.022 | 7.801

## 30. Re 500k Mach 0.25 (2)
BIGFOIL.COM POLAR EXPORT
NACA66-215 a=0.5
NACA66-215 a=0.5 |  |  |  | Cl Max: | 1.0131 | at alpha= | 12 | deg
XFOIL ncrit=9 |  |  |  | L/D Max: | 75.5745 | at alpha= | 4.5 | deg
Re: | 500000 |  |  | Cd Min: | 0.17514 | at alpha= | 17 | deg
Mach: | 0.25 |  |  | Cl=0 at alpha= | -1.2568 | deg
|  |  |  | @ Cl=0.1, Cd= | 0.010983
|  |  |  | @ Cl=0.4, Cd= | 0.010804
|  |  |  | @ Cl=0.6, Cd= | 0.0092308
alpha (deg) | Cl | Cd | Cm | Cl/Cd
-10 | -0.6307 | 0.04885 | -0.0774 | -12.911
-9 | -0.6593 | 0.03455 | -0.0622 | -19.0825
-8 | -0.6076 | 0.02533 | -0.0546 | -23.9874
-7.5 | -0.5614 | 0.02268 | -0.053 | -24.7531
-7 | -0.5015 | 0.01946 | -0.0541 | -25.7708
-6.5 | -0.4453 | 0.01778 | -0.0542 | -25.045
-6 | -0.393 | 0.01649 | -0.0537 | -23.8326
-5.5 | -0.3447 | 0.01571 | -0.0524 | -21.9414
-5 | -0.3078 | 0.01431 | -0.0493 | -21.5094
-4.5 | -0.2646 | 0.01362 | -0.047 | -19.4273
-4 | -0.2213 | 0.01298 | -0.0448 | -17.0493
-3.5 | -0.1752 | 0.01248 | -0.0431 | -14.0385
-3 | -0.1657 | 0.01014 | -0.0358 | -16.3412
-2.5 | -0.1389 | 0.00913 | -0.03 | -15.2136
-2 | -0.0838 | 0.00949 | -0.0292 | -8.8303
-1.5 | -0.0268 | 0.01013 | -0.0283 | -2.6456
-1 | 0.0283 | 0.01074 | -0.0275 | 2.635
-0.5 | 0.086 | 0.01099 | -0.0275 | 7.8253
0 | 0.1443 | 0.01096 | -0.0283 | 13.1661
0.5 | 0.2035 | 0.01089 | -0.0292 | 18.6869
1 | 0.2609 | 0.01094 | -0.03 | 23.8483
1.5 | 0.3175 | 0.01095 | -0.0304 | 28.9954
2 | 0.3778 | 0.01083 | -0.0312 | 34.8846
2.5 | 0.4369 | 0.01076 | -0.0318 | 40.6041
3 | 0.4979 | 0.01033 | -0.0324 | 48.1994
3.5 | 0.5595 | 0.00968 | -0.0328 | 57.7996
4 | 0.6136 | 0.00908 | -0.0316 | 67.5771
4.5 | 0.6643 | 0.00879 | -0.03 | 75.5745
5 | 0.6823 | 0.00951 | -0.0224 | 71.7455
5.5 | 0.6489 | 0.01147 | -0.0064 | 56.5737
6 | 0.6239 | 0.01433 | 0.0057 | 43.538
6.5 | 0.6293 | 0.01655 | 0.0127 | 38.0242
7 | 0.6569 | 0.01785 | 0.0167 | 36.8011
7.5 | 0.6871 | 0.01906 | 0.0201 | 36.0493
8 | 0.7118 | 0.02056 | 0.0242 | 34.6206
8.5 | 0.7331 | 0.02227 | 0.0287 | 32.9187
9 | 0.7681 | 0.02384 | 0.0308 | 32.219
9.5 | 0.8229 | 0.02595 | 0.0283 | 31.711
10 | 0.8724 | 0.02812 | 0.0284 | 31.0242
10.5 | 0.9185 | 0.03019 | 0.0294 | 30.424
11 | 0.9553 | 0.03242 | 0.0309 | 29.4664
11.5 | 0.9905 | 0.03555 | 0.0325 | 27.8622
12 | 1.0131 | 0.04114 | 0.0348 | 24.6257
12.5 | 1.0055 | 0.04582 | 0.039 | 21.9446
13 | 0.9871 | 0.05231 | 0.0424 | 18.8702
13.5 | 0.9588 | 0.05991 | 0.0443 | 16.004
14 | 0.9192 | 0.06995 | 0.044 | 13.1408
14.5 | 0.8777 | 0.08191 | 0.0402 | 10.7154
15 | 0.832 | 0.09713 | 0.0324 | 8.5658
15.5 | 0.7816 | 0.11709 | 0.0198 | 6.6752
16 | 0.683 | 0.1623 | -0.0026 | 4.2083
16.5 | 0.6947 | 0.1696 | -0.0063 | 4.0961
17 | 0.7088 | 0.17514 | -0.0082 | 4.047

## 31. Re 500k Mach 0.50 (1)
BIGFOIL.COM POLAR EXPORT
NACA66-215 a=0.5
NACA66-215 a=0.5 |  |  |  | Cl Max: | 1.165 | at alpha= | 20 | deg
JavaFoil+Calcfoil stall+Eppler ext transition |  |  |  | L/D Max: | 68.444 | at alpha= | 3 | deg
Re: | 500000 |  |  | Cd Min: | 0.00731 | at alpha= | -0.5 | deg
Mach: | 0.5 |  |  | Cl=0 at alpha= | -1.3261 | deg
|  |  |  | @ Cl=0.1, Cd= | 0.0073143
|  |  |  | @ Cl=0.4, Cd= | 0.0079854
|  |  |  | @ Cl=0.6, Cd= | 0.0099259
alpha (deg) | Cl | Cd | Cm | Cl/Cd
-20 | -1.027 | 0.2293 | 0.008 | -4.48
-19.5 | -1.001 | 0.22366 | 0.007 | -4.475
-19 | -0.974 | 0.21738 | 0.007 | -4.482
-18.5 | -0.946 | 0.20908 | 0.006 | -4.526
-18 | -0.919 | 0.19887 | 0.005 | -4.619
-17.5 | -0.892 | 0.19508 | 0.005 | -4.571
-17 | -0.865 | 0.18791 | 0.004 | -4.603
-16.5 | -0.838 | 0.18143 | 0.004 | -4.619
-16 | -0.809 | 0.17555 | 0.003 | -4.61
-15.5 | -0.782 | 0.17508 | 0.002 | -4.466
-15 | -0.755 | 0.1635 | 0.002 | -4.618
-14.5 | -0.728 | 0.1582 | 0.001 | -4.601
-14 | -0.701 | 0.15406 | 0.001 | -4.549
-13.5 | -0.673 | 0.14932 | 0 | -4.506
-13 | -0.645 | 0.13902 | 0 | -4.639
-12.5 | -0.618 | 0.13527 | -0.001 | -4.567
-12 | -0.59 | 0.13208 | -0.001 | -4.471
-11.5 | -0.563 | 0.1222 | -0.002 | -4.609
-11 | -0.536 | 0.12743 | -0.002 | -4.204
-10.5 | -0.508 | 0.1158 | -0.003 | -4.39
-10 | -0.48 | 0.11574 | -0.003 | -4.147
-9.5 | -0.453 | 0.1129 | -0.004 | -4.009
-9 | -0.425 | 0.09908 | -0.004 | -4.291
-8.5 | -0.398 | 0.09455 | -0.005 | -4.206
-8 | -0.37 | 0.08917 | -0.005 | -4.15
-7.5 | -0.46 | 0.06495 | -0.006 | -7.09
-7 | -0.524 | 0.05238 | -0.006 | -10.003
-6.5 | -0.515 | 0.04694 | -0.007 | -10.967
-6 | -0.486 | 0.04352 | -0.008 | -11.157
-5.5 | -0.444 | 0.04047 | -0.008 | -10.982
-5 | -0.398 | 0.03802 | -0.009 | -10.475
-4.5 | -0.35 | 0.03515 | -0.011 | -9.95
-4 | -0.362 | 0.01278 | -0.022 | -28.316
-3.5 | -0.297 | 0.01234 | -0.023 | -24.044
-3 | -0.23 | 0.01188 | -0.024 | -19.359
-2.5 | -0.162 | 0.01149 | -0.026 | -14.107
-2 | -0.094 | 0.01115 | -0.027 | -8.387
-1.5 | -0.024 | 0.01085 | -0.028 | -2.237
-1 | 0.045 | 0.00733 | -0.029 | 6.184
-0.5 | 0.115 | 0.00731 | -0.031 | 15.762
0 | 0.182 | 0.00767 | -0.032 | 23.786
0.5 | 0.251 | 0.00777 | -0.033 | 32.24
1 | 0.319 | 0.00789 | -0.034 | 40.39
1.5 | 0.387 | 0.00803 | -0.035 | 48.118
2 | 0.454 | 0.0078 | -0.037 | 58.201
2.5 | 0.519 | 0.00816 | -0.038 | 63.609
3 | 0.584 | 0.00854 | -0.039 | 68.444
3.5 | 0.655 | 0.01469 | -0.041 | 44.585
4 | 0.719 | 0.01541 | -0.042 | 46.638
4.5 | 0.781 | 0.01617 | -0.043 | 48.288
5 | 0.839 | 0.01702 | -0.044 | 49.307
5.5 | 0.893 | 0.01793 | -0.045 | 49.794
6 | 0.94 | 0.01888 | -0.047 | 49.764
6.5 | 0.812 | 0.0444 | -0.022 | 18.295
7 | 0.831 | 0.04819 | -0.023 | 17.249
7.5 | 0.825 | 0.05293 | -0.022 | 15.594
8 | 0.754 | 0.06143 | -0.02 | 12.271
8.5 | 0.541 | 0.09277 | -0.02 | 5.835
9 | 0.569 | 0.0962 | -0.021 | 5.91
9.5 | 0.596 | 0.10418 | -0.024 | 5.724
10 | 0.623 | 0.11302 | -0.024 | 5.515
10.5 | 0.65 | 0.11578 | -0.024 | 5.616
11 | 0.677 | 0.11694 | -0.025 | 5.792
11.5 | 0.705 | 0.12329 | -0.028 | 5.722
12 | 0.732 | 0.1287 | -0.029 | 5.69
12.5 | 0.759 | 0.13994 | -0.029 | 5.424
13 | 0.786 | 0.13763 | -0.03 | 5.709
13.5 | 0.813 | 0.14698 | -0.031 | 5.53
14 | 0.841 | 0.15212 | -0.033 | 5.529
14.5 | 0.868 | 0.15716 | -0.034 | 5.52
15 | 0.894 | 0.1676 | -0.035 | 5.335
15.5 | 0.921 | 0.17228 | -0.036 | 5.346
16 | 0.949 | 0.17892 | -0.038 | 5.306
16.5 | 0.976 | 0.18502 | -0.039 | 5.274
17 | 1.002 | 0.19176 | -0.04 | 5.227
17.5 | 1.031 | 0.20076 | -0.042 | 5.136
18 | 1.057 | 0.2017 | -0.043 | 5.242
18.5 | 1.083 | 0.21038 | -0.043 | 5.15
19 | 1.11 | 0.2138 | -0.044 | 5.191
19.5 | 1.137 | 0.22888 | -0.046 | 4.969
20 | 1.165 | 0.2342 | -0.047 | 4.974

## 32. Re 500k Mach 0.50 (2)
BIGFOIL.COM POLAR EXPORT
NACA66-215 a=0.5
NACA66-215 a=0.5 |  |  |  | Cl Max: | 0.8368 | at alpha= | 10.5 | deg
XFOIL ncrit=9 |  |  |  | L/D Max: | 68.993 | at alpha= | 4.5 | deg
Re: | 500000 |  |  | Cd Min: | 0.24312 | at alpha= | -20 | deg
Mach: | 0.5 |  |  | Cl=0 at alpha= | -1.2076 | deg
|  |  |  | @ Cl=0.1, Cd= | 0.012678
|  |  |  | @ Cl=0.4, Cd= | 0.012541
|  |  |  | @ Cl=0.6, Cd= | 0.01096
alpha (deg) | Cl | Cd | Cm | Cl/Cd
-20 | -0.623 | 0.24312 | 0.0083 | -2.5625
-19.5 | -0.6044 | 0.23438 | 0.0013 | -2.5787
-19 | -0.5832 | 0.22564 | -0.0039 | -2.5846
-18.5 | -0.5581 | 0.2183 | -0.0081 | -2.5566
-18 | -0.535 | 0.2106 | -0.0135 | -2.5404
-17 | -0.4869 | 0.19208 | -0.0295 | -2.5349
-16.5 | -0.466 | 0.18577 | -0.0316 | -2.5085
-16 | -0.4501 | 0.17877 | -0.0346 | -2.5178
-15.5 | -0.4393 | 0.17071 | -0.0396 | -2.5734
-15 | -0.4358 | 0.16201 | -0.0457 | -2.69
-14.5 | -0.4085 | 0.15452 | -0.0472 | -2.6437
-14 | -0.3902 | 0.14765 | -0.0502 | -2.6427
-13.5 | -0.3751 | 0.13985 | -0.0544 | -2.6822
-13 | -0.375 | 0.12974 | -0.0621 | -2.8904
-12.5 | -0.3684 | 0.12007 | -0.0666 | -3.0682
-12 | -0.351 | 0.11326 | -0.0689 | -3.0991
-11.5 | -0.3379 | 0.10621 | -0.0722 | -3.1814
-11 | -0.3455 | 0.09448 | -0.0811 | -3.6569
-10.5 | -0.357 | 0.08088 | -0.0914 | -4.4139
-10 | -0.3632 | 0.06977 | -0.0948 | -5.2057
-9.5 | -0.3931 | 0.05853 | -0.1014 | -6.7162
-9 | -0.435 | 0.04896 | -0.1032 | -8.8848
-8.5 | -0.4763 | 0.04077 | -0.1 | -11.6826
-8 | -0.5016 | 0.03488 | -0.0933 | -14.3807
-7.5 | -0.5101 | 0.03043 | -0.0854 | -16.7631
-7 | -0.4999 | 0.02695 | -0.0783 | -18.5492
-6.5 | -0.4638 | 0.02339 | -0.0741 | -19.829
-6 | -0.3929 | 0.01997 | -0.0746 | -19.6745
-5.5 | -0.3211 | 0.01799 | -0.0748 | -17.8488
-5 | -0.266 | 0.01633 | -0.0728 | -16.289
-4.5 | -0.2228 | 0.01525 | -0.0693 | -14.6098
-4 | -0.183 | 0.01446 | -0.065 | -12.6556
-3.5 | -0.1486 | 0.01379 | -0.0596 | -10.7759
-3 | -0.1091 | 0.01318 | -0.0549 | -8.2777
-2.5 | -0.1279 | 0.01089 | -0.0414 | -11.7447
-2 | -0.1012 | 0.01046 | -0.0336 | -9.675
-1.5 | -0.0386 | 0.01128 | -0.0317 | -3.422
-1 | 0.0274 | 0.01194 | -0.0308 | 2.2948
-0.5 | 0.0864 | 0.01266 | -0.0295 | 6.8246
0 | 0.1468 | 0.01274 | -0.0292 | 11.5228
0.5 | 0.2124 | 0.01267 | -0.0298 | 16.764
1 | 0.2812 | 0.01256 | -0.031 | 22.3885
1.5 | 0.3326 | 0.01279 | -0.0294 | 26.0047
2 | 0.4031 | 0.01253 | -0.0307 | 32.1708
2.5 | 0.4631 | 0.01251 | -0.03 | 37.0184
3 | 0.5477 | 0.01158 | -0.0325 | 47.2971
3.5 | 0.611 | 0.01083 | -0.031 | 56.4174
4 | 0.6691 | 0.00994 | -0.0281 | 67.3139
4.5 | 0.6851 | 0.00993 | -0.0178 | 68.993
5 | 0.6397 | 0.0122 | 0.0007 | 52.4344
6 | 0.5823 | 0.01912 | 0.0249 | 30.455
6.5 | 0.6117 | 0.02083 | 0.0293 | 29.3663
7 | 0.6372 | 0.02284 | 0.0342 | 27.8984
7.5 | 0.6654 | 0.02479 | 0.0387 | 26.8415
8 | 0.69 | 0.02709 | 0.0433 | 25.4707
8.5 | 0.7214 | 0.02928 | 0.0478 | 24.638
9 | 0.7606 | 0.03137 | 0.0519 | 24.2461
9.5 | 0.7995 | 0.03423 | 0.0552 | 23.3567
10 | 0.8332 | 0.03947 | 0.0556 | 21.1097
10.5 | 0.8368 | 0.04626 | 0.0564 | 18.0891
11 | 0.8176 | 0.05418 | 0.0574 | 15.0904
11.5 | 0.7903 | 0.06378 | 0.056 | 12.391
12 | 0.7556 | 0.07586 | 0.051 | 9.9605
12.5 | 0.7189 | 0.0905 | 0.0424 | 7.9436
13 | 0.6844 | 0.10792 | 0.0311 | 6.3417
13.5 | 0.6639 | 0.12452 | 0.0218 | 5.3317
14 | 0.6568 | 0.13794 | 0.0145 | 4.7615
14.5 | 0.6451 | 0.15554 | 0.0057 | 4.1475
15 | 0.6577 | 0.16461 | 0.0008 | 3.9955
15.5 | 0.6784 | 0.17087 | -0.0009 | 3.9703

## 33. Re 750k Mach 0.00 (1)
BIGFOIL.COM POLAR EXPORT
NACA66-215 a=0.5
NACA66-215 a=0.5 |  |  |  | Cl Max: | 1.195 | at alpha= | 10.5 | deg
JavaFoil+Calcfoil stall+Eppler ext transition |  |  |  | L/D Max: | 90.156 | at alpha= | 3.5 | deg
Re: | 750000 |  |  | Cd Min: | 0.00567 | at alpha= | -1.5 | deg
Mach: | 0 |  |  | Cl=0 at alpha= | -1.3279 | deg
|  |  |  | @ Cl=0.1, Cd= | 0.0058962
|  |  |  | @ Cl=0.4, Cd= | 0.0061177
|  |  |  | @ Cl=0.6, Cd= | 0.0088171
alpha (deg) | Cl | Cd | Cm | Cl/Cd
-19.5 | -0.681 | 0.19697 | 0.005 | -3.459
-19 | -0.705 | 0.18488 | 0.004 | -3.813
-18.5 | -0.729 | 0.1733 | 0.004 | -4.204
-18 | -0.752 | 0.16344 | 0.004 | -4.599
-17.5 | -0.774 | 0.15845 | 0.003 | -4.884
-17 | -0.79 | 0.14836 | 0.003 | -5.326
-16.5 | -0.802 | 0.14023 | 0.003 | -5.717
-16 | -0.812 | 0.13188 | 0.002 | -6.154
-15.5 | -0.819 | 0.12444 | 0.002 | -6.584
-15 | -0.825 | 0.11687 | 0.001 | -7.06
-14.5 | -0.829 | 0.10931 | 0.001 | -7.581
-14 | -0.829 | 0.10352 | 0.001 | -8.012
-13.5 | -0.828 | 0.09861 | 0 | -8.395
-13 | -0.823 | 0.09308 | 0 | -8.844
-12.5 | -0.815 | 0.08672 | -0.001 | -9.401
-12 | -0.804 | 0.08142 | -0.001 | -9.875
-11.5 | -0.79 | 0.07674 | -0.002 | -10.294
-11 | -0.773 | 0.07141 | -0.002 | -10.825
-10.5 | -0.752 | 0.06765 | -0.003 | -11.115
-10 | -0.728 | 0.06348 | -0.003 | -11.467
-9.5 | -0.702 | 0.0597 | -0.004 | -11.755
-9 | -0.672 | 0.05631 | -0.004 | -11.927
-8.5 | -0.64 | 0.05277 | -0.005 | -12.129
-8 | -0.605 | 0.04937 | -0.005 | -12.262
-7.5 | -0.568 | 0.04659 | -0.006 | -12.199
-7 | -0.647 | 0.0127 | -0.013 | -50.937
-6.5 | -0.597 | 0.0123 | -0.014 | -48.539
-6 | -0.545 | 0.01189 | -0.015 | -45.823
-5.5 | -0.49 | 0.01151 | -0.016 | -42.595
-5 | -0.435 | 0.01114 | -0.017 | -39.03
-4.5 | -0.378 | 0.01075 | -0.018 | -35.122
-4 | -0.32 | 0.01046 | -0.02 | -30.572
-3.5 | -0.261 | 0.01016 | -0.021 | -25.725
-3 | -0.202 | 0.00991 | -0.022 | -20.377
-2.5 | -0.142 | 0.00966 | -0.023 | -14.705
-2 | -0.082 | 0.00944 | -0.024 | -8.674
-1.5 | -0.021 | 0.00567 | -0.025 | -3.756
-1 | 0.04 | 0.00567 | -0.026 | 7.013
-0.5 | 0.101 | 0.0059 | -0.027 | 17.101
0 | 0.161 | 0.00592 | -0.028 | 27.217
0.5 | 0.222 | 0.00596 | -0.029 | 37.218
1 | 0.282 | 0.00599 | -0.031 | 47.094
1.5 | 0.342 | 0.00605 | -0.032 | 56.586
2 | 0.402 | 0.00612 | -0.033 | 65.746
2.5 | 0.461 | 0.00619 | -0.034 | 74.432
3 | 0.519 | 0.00627 | -0.035 | 82.742
3.5 | 0.577 | 0.0064 | -0.036 | 90.156
4 | 0.632 | 0.01218 | -0.037 | 51.893
4.5 | 0.689 | 0.01269 | -0.038 | 54.278
5 | 0.744 | 0.01315 | -0.039 | 56.587
5.5 | 0.797 | 0.01367 | -0.04 | 58.333
6 | 0.849 | 0.01422 | -0.041 | 59.716
6.5 | 0.9 | 0.01481 | -0.042 | 60.727
7 | 0.947 | 0.01544 | -0.043 | 61.372
7.5 | 0.993 | 0.01608 | -0.044 | 61.741
8 | 1.036 | 0.01685 | -0.045 | 61.477
8.5 | 1.075 | 0.0176 | -0.046 | 61.119
9 | 1.112 | 0.01852 | -0.047 | 60.024
9.5 | 1.145 | 0.01942 | -0.048 | 58.959
10 | 1.174 | 0.02016 | -0.049 | 58.23
10.5 | 1.195 | 0.02113 | -0.05 | 56.572
11 | 1.013 | 0.06957 | -0.025 | 14.561
11.5 | 1.024 | 0.07467 | -0.025 | 13.712
12 | 1.03 | 0.08034 | -0.025 | 12.819
12.5 | 1.033 | 0.08479 | -0.025 | 12.183
13 | 1.032 | 0.08997 | -0.026 | 11.471
13.5 | 1.026 | 0.096 | -0.025 | 10.691
14 | 1.019 | 0.10123 | -0.026 | 10.062
14.5 | 1.006 | 0.10761 | -0.025 | 9.352
15 | 0.992 | 0.11372 | -0.026 | 8.724
15.5 | 0.975 | 0.12241 | -0.026 | 7.963

## 34. Re 750k Mach 0.00 (2)
BIGFOIL.COM POLAR EXPORT
NACA66-215 a=0.5
NACA66-215 a=0.5 |  |  |  | Cl Max: | 1.1464 | at alpha= | 15.5 | deg
XFOIL ncrit=9 |  |  |  | L/D Max: | 90.6824 | at alpha= | 4.5 | deg
Re: | 750000 |  |  | Cd Min: | 0.22077 | at alpha= | 20 | deg
Mach: | 0 |  |  | Cl=0 at alpha= | -1.2984 | deg
|  |  |  | @ Cl=0.1, Cd= | 0.0077317
|  |  |  | @ Cl=0.4, Cd= | 0.0076974
|  |  |  | @ Cl=0.6, Cd= | 0.0069946
alpha (deg) | Cl | Cd | Cm | Cl/Cd
-20 | -0.5862 | 0.21811 | 0.0048 | -2.6876
-19.5 | -0.5707 | 0.21133 | 0.0006 | -2.7005
-19 | -0.5667 | 0.20061 | -0.0057 | -2.8249
-18.5 | -0.546 | 0.19551 | -0.0083 | -2.7927
-18 | -0.5285 | 0.19009 | -0.0118 | -2.7803
-17.5 | -0.5225 | 0.18058 | -0.0181 | -2.8935
-16 | -0.4755 | 0.15771 | -0.0321 | -3.015
-15.5 | -0.4581 | 0.15029 | -0.0374 | -3.0481
-15 | -0.4605 | 0.13977 | -0.0426 | -3.2947
-14.5 | -0.4635 | 0.12845 | -0.048 | -3.6084
-14 | -0.4742 | 0.11669 | -0.0529 | -4.0638
-13.5 | -0.4743 | 0.10796 | -0.057 | -4.3933
-13 | -0.4768 | 0.09905 | -0.0614 | -4.8137
-12.5 | -0.5494 | 0.07231 | -0.0787 | -7.5978
-12 | -0.8179 | 0.03895 | -0.0702 | -20.9987
-11.5 | -0.8339 | 0.03448 | -0.0629 | -24.185
-11 | -0.8323 | 0.03067 | -0.0567 | -27.1373
-10.5 | -0.811 | 0.02798 | -0.0529 | -28.985
-10 | -0.7776 | 0.02662 | -0.0506 | -29.2111
-9.5 | -0.7419 | 0.02405 | -0.0485 | -30.8482
-9 | -0.6997 | 0.02179 | -0.0472 | -32.1111
-8.5 | -0.6517 | 0.01984 | -0.0468 | -32.8478
-8 | -0.6044 | 0.01866 | -0.046 | -32.3901
-7.5 | -0.5518 | 0.01625 | -0.0466 | -33.9569
-7 | -0.5062 | 0.01542 | -0.0455 | -32.8275
-6.5 | -0.4607 | 0.01447 | -0.0444 | -31.8383
-6 | -0.415 | 0.01375 | -0.0432 | -30.1818
-5.5 | -0.376 | 0.01262 | -0.0408 | -29.794
-5 | -0.3299 | 0.01204 | -0.0396 | -27.4003
-4.5 | -0.2819 | 0.01163 | -0.0387 | -24.239
-4 | -0.2355 | 0.01099 | -0.0375 | -21.4286
-3.5 | -0.1862 | 0.01055 | -0.0368 | -17.6493
-3 | -0.1568 | 0.00886 | -0.033 | -17.6975
-2.5 | -0.1333 | 0.00698 | -0.0278 | -19.0974
-2 | -0.0779 | 0.00707 | -0.0279 | -11.0184
-1.5 | -0.0227 | 0.00732 | -0.0278 | -3.1011
-1 | 0.0336 | 0.00751 | -0.028 | 4.474
-0.5 | 0.0903 | 0.00773 | -0.0283 | 11.6818
0 | 0.1486 | 0.00774 | -0.0292 | 19.199
0.5 | 0.2072 | 0.00774 | -0.0303 | 26.77
1 | 0.2654 | 0.00782 | -0.0313 | 33.9386
1.5 | 0.3228 | 0.00779 | -0.0321 | 41.4377
2 | 0.3812 | 0.00773 | -0.0331 | 49.3144
2.5 | 0.4389 | 0.00763 | -0.0338 | 57.5229
3 | 0.496 | 0.00736 | -0.0342 | 67.3913
3.5 | 0.5514 | 0.00714 | -0.0343 | 77.2269
4 | 0.6049 | 0.00698 | -0.0341 | 86.6619
4.5 | 0.6511 | 0.00718 | -0.0325 | 90.6825
5 | 0.6551 | 0.00902 | -0.0234 | 72.6275
5.5 | 0.6425 | 0.01088 | -0.0117 | 59.0533
6 | 0.6357 | 0.01304 | -0.002 | 48.75
6.5 | 0.6628 | 0.0142 | 0.0019 | 46.6761
7 | 0.6935 | 0.01521 | 0.0052 | 45.595
7.5 | 0.728 | 0.0161 | 0.0078 | 45.2174
8 | 0.7599 | 0.01713 | 0.0106 | 44.3608
8.5 | 0.7816 | 0.01872 | 0.0148 | 41.7521
9 | 0.8133 | 0.01974 | 0.0175 | 41.2006
9.5 | 0.8418 | 0.02092 | 0.0205 | 40.239
10 | 0.8761 | 0.02244 | 0.0219 | 39.0419
10.5 | 0.92 | 0.02485 | 0.0204 | 37.0221
11 | 0.9548 | 0.02622 | 0.0217 | 36.415
11.5 | 0.9864 | 0.02793 | 0.0233 | 35.3169
12 | 1.0173 | 0.02974 | 0.0249 | 34.2065
12.5 | 1.0477 | 0.03191 | 0.0265 | 32.833
13 | 1.0786 | 0.03468 | 0.028 | 31.1015
13.5 | 1.0991 | 0.03706 | 0.03 | 29.6573
14 | 1.1173 | 0.03996 | 0.0319 | 27.9605
14.5 | 1.1317 | 0.04337 | 0.0336 | 26.0941
15 | 1.14 | 0.04724 | 0.0353 | 24.1321
15.5 | 1.1464 | 0.05115 | 0.0363 | 22.4125
16 | 1.1463 | 0.05636 | 0.037 | 20.3389
16.5 | 1.1133 | 0.06624 | 0.0371 | 16.8071
17 | 1.0954 | 0.07455 | 0.0352 | 14.6935
17.5 | 1.0614 | 0.08656 | 0.0307 | 12.262
18 | 1.0133 | 0.10279 | 0.0227 | 9.858
18.5 | 0.9464 | 0.12575 | 0.0091 | 7.526
19 | 0.7344 | 0.20736 | -0.0289 | 3.5417
19.5 | 0.7462 | 0.21505 | -0.0334 | 3.4699
20 | 0.7616 | 0.22077 | -0.0372 | 3.4497

## 35. Re 750k Mach 0.10 (1)
BIGFOIL.COM POLAR EXPORT
NACA66-215 a=0.5
NACA66-215 a=0.5 |  |  |  | Cl Max: | 1.173 | at alpha= | 10 | deg
JavaFoil+Calcfoil stall+Eppler ext transition |  |  |  | L/D Max: | 90.359 | at alpha= | 3.5 | deg
Re: | 750000 |  |  | Cd Min: | 0.00546 | at alpha= | -1 | deg
Mach: | 0.1 |  |  | Cl=0 at alpha= | -1.3279 | deg
|  |  |  | @ Cl=0.1, Cd= | 0.0059223
|  |  |  | @ Cl=0.4, Cd= | 0.006146
|  |  |  | @ Cl=0.6, Cd= | 0.0085327
alpha (deg) | Cl | Cd | Cm | Cl/Cd
-18.5 | -0.68 | 0.17916 | 0.004 | -3.798
-18 | -0.707 | 0.17225 | 0.004 | -4.104
-17.5 | -0.733 | 0.1595 | 0.003 | -4.594
-17 | -0.753 | 0.15463 | 0.003 | -4.87
-16.5 | -0.768 | 0.14303 | 0.003 | -5.367
-16 | -0.781 | 0.13365 | 0.002 | -5.843
-15.5 | -0.792 | 0.1286 | 0.002 | -6.16
-15 | -0.801 | 0.12008 | 0.001 | -6.671
-14.5 | -0.808 | 0.11115 | 0.001 | -7.266
-14 | -0.812 | 0.10534 | 0.001 | -7.704
-13.5 | -0.813 | 0.09957 | 0 | -8.162
-13 | -0.81 | 0.09328 | 0 | -8.688
-12.5 | -0.805 | 0.08736 | -0.001 | -9.215
-12 | -0.796 | 0.08244 | -0.001 | -9.66
-11.5 | -0.784 | 0.07735 | -0.002 | -10.14
-11 | -0.769 | 0.07246 | -0.002 | -10.608
-10.5 | -0.749 | 0.06842 | -0.003 | -10.948
-10 | -0.727 | 0.06407 | -0.003 | -11.34
-9.5 | -0.701 | 0.05982 | -0.004 | -11.72
-9 | -0.672 | 0.05619 | -0.004 | -11.963
-8.5 | -0.641 | 0.05307 | -0.005 | -12.075
-8 | -0.607 | 0.04959 | -0.005 | -12.234
-7.5 | -0.57 | 0.04654 | -0.006 | -12.244
-7 | -0.649 | 0.01272 | -0.013 | -51.016
-6.5 | -0.599 | 0.01236 | -0.014 | -48.488
-6 | -0.547 | 0.01194 | -0.015 | -45.798
-5.5 | -0.492 | 0.01154 | -0.016 | -42.662
-5 | -0.436 | 0.0112 | -0.017 | -38.967
-4.5 | -0.379 | 0.01081 | -0.018 | -35.077
-4 | -0.321 | 0.0105 | -0.02 | -30.61
-3.5 | -0.262 | 0.01023 | -0.021 | -25.66
-3 | -0.203 | 0.00992 | -0.022 | -20.446
-2.5 | -0.143 | 0.00969 | -0.023 | -14.733
-2 | -0.082 | 0.00929 | -0.024 | -8.852
-1.5 | -0.021 | 0.00567 | -0.025 | -3.773
-1 | 0.04 | 0.00546 | -0.026 | 7.325
-0.5 | 0.101 | 0.00593 | -0.027 | 17.094
0 | 0.162 | 0.00597 | -0.029 | 27.115
0.5 | 0.223 | 0.00599 | -0.03 | 37.158
1 | 0.283 | 0.00602 | -0.031 | 47.045
1.5 | 0.344 | 0.00609 | -0.032 | 56.496
2 | 0.404 | 0.00615 | -0.033 | 65.66
2.5 | 0.463 | 0.00622 | -0.034 | 74.391
3 | 0.522 | 0.00631 | -0.035 | 82.673
3.5 | 0.58 | 0.00642 | -0.036 | 90.359
4 | 0.635 | 0.01223 | -0.037 | 51.919
4.5 | 0.692 | 0.01274 | -0.038 | 54.28
5 | 0.747 | 0.01325 | -0.039 | 56.41
5.5 | 0.801 | 0.01374 | -0.04 | 58.279
6 | 0.853 | 0.01431 | -0.041 | 59.613
6.5 | 0.903 | 0.01491 | -0.042 | 60.58
7 | 0.951 | 0.01554 | -0.043 | 61.192
7.5 | 0.996 | 0.0162 | -0.044 | 61.497
8 | 1.038 | 0.01698 | -0.045 | 61.164
8.5 | 1.078 | 0.0178 | -0.046 | 60.522
9 | 1.113 | 0.01869 | -0.047 | 59.563
9.5 | 1.145 | 0.0196 | -0.048 | 58.429
10 | 1.173 | 0.02022 | -0.049 | 58.009
10.5 | 0.998 | 0.06569 | -0.026 | 15.193
11 | 1.011 | 0.07026 | -0.026 | 14.39
11.5 | 1.019 | 0.07499 | -0.026 | 13.584
12 | 1.022 | 0.07987 | -0.025 | 12.796
12.5 | 1.022 | 0.08564 | -0.025 | 11.935
13 | 1.018 | 0.09131 | -0.025 | 11.15
13.5 | 1.01 | 0.09626 | -0.025 | 10.489
14 | 0.998 | 0.10314 | -0.026 | 9.679
14.5 | 0.983 | 0.11087 | -0.025 | 8.864
15 | 0.964 | 0.11655 | -0.025 | 8.274

## 36. Re 750k Mach 0.10 (2)
BIGFOIL.COM POLAR EXPORT
NACA66-215 a=0.5
NACA66-215 a=0.5 |  |  |  | Cl Max: | 1.1268 | at alpha= | 15.5 | deg
XFOIL ncrit=9 |  |  |  | L/D Max: | 89.8074 | at alpha= | 4.5 | deg
Re: | 750000 |  |  | Cd Min: | 0.22186 | at alpha= | 20 | deg
Mach: | 0.1 |  |  | Cl=0 at alpha= | -1.2981 | deg
|  |  |  | @ Cl=0.1, Cd= | 0.0077616
|  |  |  | @ Cl=0.4, Cd= | 0.0077313
|  |  |  | @ Cl=0.6, Cd= | 0.007026
alpha (deg) | Cl | Cd | Cm | Cl/Cd
-16 | -0.4711 | 0.15824 | -0.033 | -2.9771
-15.5 | -0.4569 | 0.15123 | -0.0371 | -3.0212
-15 | -0.4584 | 0.14088 | -0.0423 | -3.2538
-14.5 | -0.4602 | 0.12979 | -0.0477 | -3.5457
-14 | -0.469 | 0.11848 | -0.0523 | -3.9585
-13.5 | -0.4668 | 0.11015 | -0.0562 | -4.2379
-13 | -0.4667 | 0.10183 | -0.0602 | -4.5831
-12.5 | -0.4781 | 0.09034 | -0.0666 | -5.2922
-12 | -0.6001 | 0.06121 | -0.0829 | -9.804
-11.5 | -0.8067 | 0.03649 | -0.0679 | -22.1074
-11 | -0.8149 | 0.03229 | -0.0608 | -25.2369
-10.5 | -0.804 | 0.02925 | -0.0554 | -27.4872
-10 | -0.7741 | 0.02762 | -0.0527 | -28.0268
-9.5 | -0.7418 | 0.02498 | -0.05 | -29.6958
-9 | -0.7015 | 0.02241 | -0.0484 | -31.303
-8.5 | -0.6541 | 0.02023 | -0.0477 | -32.3332
-8 | -0.606 | 0.01885 | -0.047 | -32.1485
-7.5 | -0.5526 | 0.01645 | -0.0476 | -33.5927
-7 | -0.5066 | 0.01557 | -0.0465 | -32.5369
-6.5 | -0.4606 | 0.01459 | -0.0453 | -31.5696
-6 | -0.415 | 0.01383 | -0.044 | -30.0072
-5.5 | -0.3757 | 0.0127 | -0.0416 | -29.5827
-5 | -0.3299 | 0.01211 | -0.0403 | -27.2419
-4.5 | -0.282 | 0.01167 | -0.0392 | -24.1645
-4 | -0.2356 | 0.01103 | -0.038 | -21.3599
-3.5 | -0.1861 | 0.0106 | -0.0372 | -17.5566
-3 | -0.1554 | 0.00899 | -0.0336 | -17.2859
-2.5 | -0.1338 | 0.007 | -0.028 | -19.1143
-2 | -0.0783 | 0.00711 | -0.0281 | -11.0127
-1.5 | -0.0229 | 0.00734 | -0.028 | -3.1199
-1 | 0.0338 | 0.00754 | -0.0282 | 4.4828
-0.5 | 0.0908 | 0.00776 | -0.0285 | 11.701
0 | 0.1494 | 0.00777 | -0.0294 | 19.2278
0.5 | 0.2084 | 0.00778 | -0.0304 | 26.7866
1 | 0.2667 | 0.00785 | -0.0314 | 33.9745
1.5 | 0.3245 | 0.00782 | -0.0323 | 41.4962
2 | 0.3834 | 0.00776 | -0.0333 | 49.4072
2.5 | 0.4413 | 0.00766 | -0.034 | 57.611
3 | 0.4987 | 0.00738 | -0.0343 | 67.5745
3.5 | 0.5545 | 0.00717 | -0.0344 | 77.3361
4 | 0.6082 | 0.007 | -0.0341 | 86.8857
4.5 | 0.6529 | 0.00727 | -0.0322 | 89.8074
5 | 0.6541 | 0.00915 | -0.0226 | 71.4863
5.5 | 0.6395 | 0.01103 | -0.0105 | 57.9782
6 | 0.6334 | 0.01322 | -0.001 | 47.9123
6.5 | 0.662 | 0.01435 | 0.0028 | 46.1324
7 | 0.692 | 0.01541 | 0.0062 | 44.9059
7.5 | 0.7272 | 0.0163 | 0.0087 | 44.6135
8 | 0.7588 | 0.01737 | 0.0116 | 43.6845
8.5 | 0.7808 | 0.01897 | 0.0158 | 41.1597
9 | 0.8123 | 0.02004 | 0.0186 | 40.5339
9.5 | 0.8406 | 0.02126 | 0.0217 | 39.539
10 | 0.8743 | 0.0229 | 0.0231 | 38.179
10.5 | 0.9198 | 0.02525 | 0.0216 | 36.4277
11 | 0.9545 | 0.0267 | 0.0229 | 35.7491
11.5 | 0.9864 | 0.02848 | 0.0246 | 34.6348
12 | 1.0174 | 0.03036 | 0.0263 | 33.5112
12.5 | 1.0542 | 0.0333 | 0.0276 | 31.6577
13 | 1.0763 | 0.03565 | 0.0297 | 30.1907
13.5 | 1.0952 | 0.03834 | 0.0318 | 28.5655
14 | 1.1103 | 0.04158 | 0.0338 | 26.7027
14.5 | 1.1206 | 0.04538 | 0.0356 | 24.6937
15 | 1.1243 | 0.04983 | 0.0372 | 22.5627
15.5 | 1.1268 | 0.05432 | 0.038 | 20.7437
16 | 1.1162 | 0.06104 | 0.0384 | 18.2864
16.5 | 1.0743 | 0.07253 | 0.037 | 14.8118
17 | 1.0493 | 0.08272 | 0.0334 | 12.685
17.5 | 1.0052 | 0.09784 | 0.0261 | 10.2739
18 | 0.9444 | 0.11848 | 0.0144 | 7.971
18.5 | 0.741 | 0.19239 | -0.0214 | 3.8516
19 | 0.735 | 0.20851 | -0.0294 | 3.525
19.5 | 0.7473 | 0.21611 | -0.0339 | 3.458
20 | 0.7629 | 0.22186 | -0.0377 | 3.4387

## 37. Re 750k Mach 0.25 (1)
BIGFOIL.COM POLAR EXPORT
NACA66-215 a=0.5
NACA66-215 a=0.5 |  |  |  | Cl Max: | 1.141 | at alpha= | 9.5 | deg
JavaFoil+Calcfoil stall+Eppler ext transition |  |  |  | L/D Max: | 90.587 | at alpha= | 3.5 | deg
Re: | 750000 |  |  | Cd Min: | 0.00583 | at alpha= | -1.5 | deg
Mach: | 0.25 |  |  | Cl=0 at alpha= | -1.3254 | deg
|  |  |  | @ Cl=0.1, Cd= | 0.0059981
|  |  |  | @ Cl=0.4, Cd= | 0.0062316
|  |  |  | @ Cl=0.6, Cd= | 0.0071947
alpha (deg) | Cl | Cd | Cm | Cl/Cd
-16.5 | -0.455 | 0.18207 | 0.003 | -2.501
-16 | -0.503 | 0.16504 | 0.002 | -3.047
-15.5 | -0.546 | 0.15584 | 0.002 | -3.507
-15 | -0.587 | 0.14198 | 0.001 | -4.131
-14.5 | -0.623 | 0.13001 | 0.001 | -4.788
-14 | -0.654 | 0.1199 | 0.001 | -5.453
-13.5 | -0.68 | 0.11187 | 0 | -6.08
-13 | -0.701 | 0.10123 | 0 | -6.928
-12.5 | -0.717 | 0.09647 | -0.001 | -7.434
-12 | -0.727 | 0.08835 | -0.001 | -8.23
-11.5 | -0.731 | 0.08192 | -0.002 | -8.927
-11 | -0.73 | 0.07551 | -0.002 | -9.665
-10.5 | -0.722 | 0.07043 | -0.003 | -10.257
-10 | -0.71 | 0.06671 | -0.003 | -10.643
-9.5 | -0.692 | 0.06197 | -0.003 | -11.16
-9 | -0.669 | 0.05786 | -0.004 | -11.565
-8.5 | -0.642 | 0.05416 | -0.004 | -11.851
-8 | -0.611 | 0.05076 | -0.005 | -12.038
-7.5 | -0.577 | 0.04741 | -0.006 | -12.163
-7 | -0.539 | 0.04442 | -0.006 | -12.142
-6.5 | -0.5 | 0.04165 | -0.007 | -11.995
-6 | -0.558 | 0.01224 | -0.016 | -45.596
-5.5 | -0.503 | 0.01186 | -0.017 | -42.453
-5 | -0.447 | 0.01143 | -0.018 | -39.083
-4.5 | -0.388 | 0.01108 | -0.019 | -35.067
-4 | -0.329 | 0.01071 | -0.02 | -30.735
-3.5 | -0.269 | 0.01043 | -0.021 | -25.797
-3 | -0.208 | 0.0101 | -0.022 | -20.587
-2.5 | -0.146 | 0.00969 | -0.024 | -15.111
-2 | -0.084 | 0.00926 | -0.025 | -9.112
-1.5 | -0.022 | 0.00583 | -0.026 | -3.771
-1 | 0.041 | 0.00597 | -0.027 | 6.88
-0.5 | 0.104 | 0.006 | -0.028 | 17.36
0 | 0.166 | 0.00605 | -0.029 | 27.442
0.5 | 0.228 | 0.00608 | -0.03 | 37.574
1 | 0.291 | 0.00611 | -0.031 | 47.565
1.5 | 0.353 | 0.00617 | -0.033 | 57.136
2 | 0.414 | 0.00625 | -0.034 | 66.321
2.5 | 0.474 | 0.00633 | -0.035 | 74.935
3 | 0.535 | 0.00644 | -0.036 | 83.07
3.5 | 0.594 | 0.00656 | -0.037 | 90.587
4 | 0.651 | 0.01259 | -0.038 | 51.723
4.5 | 0.709 | 0.01312 | -0.039 | 54.036
5 | 0.765 | 0.01367 | -0.04 | 55.97
5.5 | 0.82 | 0.01423 | -0.041 | 57.584
6 | 0.872 | 0.01484 | -0.042 | 58.724
6.5 | 0.921 | 0.01551 | -0.043 | 59.398
7 | 0.968 | 0.01621 | -0.044 | 59.746
7.5 | 1.012 | 0.017 | -0.045 | 59.505
8 | 1.051 | 0.01788 | -0.046 | 58.782
8.5 | 1.086 | 0.0188 | -0.047 | 57.783
9 | 1.117 | 0.01974 | -0.048 | 56.553
9.5 | 1.141 | 0.02067 | -0.049 | 55.2
10 | 0.968 | 0.06403 | -0.025 | 15.126
10.5 | 0.975 | 0.0692 | -0.024 | 14.093
11 | 0.975 | 0.07339 | -0.024 | 13.286
11.5 | 0.968 | 0.07943 | -0.024 | 12.186
12 | 0.953 | 0.08467 | -0.024 | 11.254
12.5 | 0.931 | 0.09081 | -0.024 | 10.251
13 | 0.901 | 0.09785 | -0.024 | 9.212
13.5 | 0.865 | 0.10562 | -0.024 | 8.192
14 | 0.822 | 0.11234 | -0.024 | 7.321
14.5 | 0.774 | 0.12246 | -0.024 | 6.319

## 38. Re 750k Mach 0.25 (2)
BIGFOIL.COM POLAR EXPORT
NACA66-215 a=0.5
NACA66-215 a=0.5 |  |  |  | Cl Max: | 1.0382 | at alpha= | 13 | deg
XFOIL ncrit=9 |  |  |  | L/D Max: | 87.8933 | at alpha= | 4 | deg
Re: | 750000 |  |  | Cd Min: | 0.19404 | at alpha= | 18 | deg
Mach: | 0.25 |  |  | Cl=0 at alpha= | -1.2971 | deg
|  |  |  | @ Cl=0.1, Cd= | 0.0079679
|  |  |  | @ Cl=0.4, Cd= | 0.0079345
|  |  |  | @ Cl=0.6, Cd= | 0.0071957
alpha (deg) | Cl | Cd | Cm | Cl/Cd
-14.5 | -0.4478 | 0.13589 | -0.0463 | -3.2953
-14 | -0.4469 | 0.12618 | -0.0503 | -3.5418
-13.5 | -0.4387 | 0.1189 | -0.0536 | -3.6897
-13 | -0.4314 | 0.11146 | -0.0573 | -3.8704
-12.5 | -0.431 | 0.10265 | -0.0617 | -4.1987
-12 | -0.4458 | 0.08983 | -0.0688 | -4.9627
-11.5 | -0.5745 | 0.05735 | -0.0867 | -10.0174
-11 | -0.6139 | 0.04996 | -0.0853 | -12.2878
-10 | -0.695 | 0.03657 | -0.0708 | -19.0046
-9.5 | -0.7097 | 0.03144 | -0.0621 | -22.5732
-9 | -0.6958 | 0.02692 | -0.0567 | -25.847
-8.5 | -0.6621 | 0.02312 | -0.0536 | -28.6375
-8 | -0.6156 | 0.02048 | -0.0522 | -30.0586
-7.5 | -0.5619 | 0.01817 | -0.052 | -30.9246
-7 | -0.5087 | 0.01644 | -0.0519 | -30.9428
-6.5 | -0.4595 | 0.01529 | -0.0508 | -30.0523
-6 | -0.4133 | 0.01432 | -0.049 | -28.8617
-5.5 | -0.3715 | 0.01326 | -0.0466 | -28.0166
-5 | -0.3287 | 0.01248 | -0.0443 | -26.3381
-4.5 | -0.2814 | 0.01192 | -0.0427 | -23.6074
-4 | -0.2351 | 0.01126 | -0.041 | -20.8792
-3.5 | -0.1847 | 0.01084 | -0.04 | -17.0387
-3 | -0.1469 | 0.00969 | -0.037 | -15.16
-2.5 | -0.1362 | 0.00717 | -0.0295 | -18.9958
-2 | -0.0807 | 0.00724 | -0.0291 | -11.1464
-1.5 | -0.0237 | 0.00748 | -0.0289 | -3.1684
-1 | 0.0347 | 0.00771 | -0.0291 | 4.5006
-0.5 | 0.0937 | 0.00797 | -0.0293 | 11.7566
0 | 0.1541 | 0.00795 | -0.0303 | 19.3836
0.5 | 0.2146 | 0.00802 | -0.0313 | 26.7581
1 | 0.2741 | 0.00803 | -0.0323 | 34.1345
1.5 | 0.334 | 0.008 | -0.0331 | 41.75
2 | 0.3954 | 0.00794 | -0.0342 | 49.7985
2.5 | 0.4543 | 0.00787 | -0.0348 | 57.7255
3 | 0.5136 | 0.00752 | -0.0351 | 68.2979
3.5 | 0.5713 | 0.00728 | -0.035 | 78.4753
4 | 0.6258 | 0.00712 | -0.0344 | 87.8933
4.5 | 0.6592 | 0.0078 | -0.0299 | 84.5128
5 | 0.6451 | 0.00967 | -0.0171 | 66.7115
5.5 | 0.6254 | 0.01189 | -0.0044 | 52.5988
6 | 0.6245 | 0.01412 | 0.004 | 44.228
6.5 | 0.6576 | 0.01519 | 0.0072 | 43.2916
7 | 0.6885 | 0.01634 | 0.0108 | 42.1359
7.5 | 0.7229 | 0.01743 | 0.0136 | 41.4745
8 | 0.7521 | 0.01876 | 0.0172 | 40.0906
8.5 | 0.7757 | 0.02044 | 0.0213 | 37.9501
9 | 0.8059 | 0.02179 | 0.0245 | 36.9849
9.5 | 0.8341 | 0.02325 | 0.0279 | 35.8753
10 | 0.863 | 0.02551 | 0.0304 | 33.8299
10.5 | 0.9194 | 0.02756 | 0.028 | 33.3599
11 | 0.9545 | 0.02945 | 0.0297 | 32.4109
11.5 | 0.9868 | 0.03174 | 0.0317 | 31.0901
12 | 1.0152 | 0.03447 | 0.0338 | 29.4517
12.5 | 1.0328 | 0.03863 | 0.0365 | 26.7357
13 | 1.0382 | 0.04327 | 0.0395 | 23.9935
13.5 | 1.0322 | 0.04889 | 0.042 | 21.1127
14 | 1.0158 | 0.05581 | 0.0436 | 18.201
14.5 | 0.9907 | 0.06437 | 0.0434 | 15.3907
15 | 0.9499 | 0.07632 | 0.0404 | 12.4463
15.5 | 0.911 | 0.08994 | 0.0341 | 10.129
16 | 0.8176 | 0.11869 | 0.0168 | 6.8885
16.5 | 0.7281 | 0.15618 | -0.0022 | 4.6619
17 | 0.701 | 0.17871 | -0.0124 | 3.9226
17.5 | 0.7109 | 0.18725 | -0.0171 | 3.7965
18 | 0.725 | 0.19404 | -0.0211 | 3.7363

## 39. Re 750k Mach 0.50 (1)
BIGFOIL.COM POLAR EXPORT
NACA66-215 a=0.5
NACA66-215 a=0.5 |  |  |  | Cl Max: | 1.165 | at alpha= | 20 | deg
JavaFoil+Calcfoil stall+Eppler ext transition |  |  |  | L/D Max: | 83.367 | at alpha= | 3 | deg
Re: | 750000 |  |  | Cd Min: | 0.00614 | at alpha= | 0 | deg
Mach: | 0.5 |  |  | Cl=0 at alpha= | -1.3286 | deg
|  |  |  | @ Cl=0.1, Cd= | 0.00621
|  |  |  | @ Cl=0.4, Cd= | 0.0065644
|  |  |  | @ Cl=0.6, Cd= | 0.0079212
alpha (deg) | Cl | Cd | Cm | Cl/Cd
-20 | -1.027 | 0.20793 | 0.008 | -4.941
-19.5 | -1.001 | 0.20366 | 0.007 | -4.915
-19 | -0.974 | 0.20002 | 0.007 | -4.871
-18.5 | -0.947 | 0.1902 | 0.006 | -4.979
-18 | -0.919 | 0.18262 | 0.005 | -5.031
-17.5 | -0.892 | 0.17704 | 0.005 | -5.037
-17 | -0.865 | 0.17171 | 0.004 | -5.037
-16.5 | -0.838 | 0.16626 | 0.004 | -5.041
-16 | -0.81 | 0.16558 | 0.003 | -4.89
-15.5 | -0.782 | 0.16068 | 0.002 | -4.866
-15 | -0.755 | 0.14874 | 0.002 | -5.076
-14.5 | -0.728 | 0.14365 | 0.001 | -5.068
-14 | -0.701 | 0.13959 | 0.001 | -5.021
-13.5 | -0.673 | 0.13741 | 0 | -4.899
-13 | -0.645 | 0.12785 | 0 | -5.045
-12.5 | -0.618 | 0.12421 | -0.001 | -4.974
-12 | -0.591 | 0.11795 | -0.001 | -5.006
-11.5 | -0.563 | 0.11441 | -0.002 | -4.923
-11 | -0.536 | 0.11702 | -0.002 | -4.579
-10.5 | -0.508 | 0.10525 | -0.003 | -4.831
-10 | -0.48 | 0.10424 | -0.003 | -4.605
-9.5 | -0.453 | 0.10139 | -0.004 | -4.464
-9 | -0.425 | 0.08899 | -0.004 | -4.779
-8.5 | -0.398 | 0.08747 | -0.005 | -4.547
-8 | -0.37 | 0.08292 | -0.005 | -4.464
-7.5 | -0.461 | 0.06119 | -0.006 | -7.528
-7 | -0.524 | 0.05026 | -0.006 | -10.426
-6.5 | -0.515 | 0.04556 | -0.007 | -11.303
-6 | -0.486 | 0.04212 | -0.008 | -11.533
-5.5 | -0.445 | 0.03912 | -0.009 | -11.379
-5 | -0.486 | 0.01247 | -0.02 | -38.965
-4.5 | -0.426 | 0.01184 | -0.021 | -35.964
-4 | -0.363 | 0.01168 | -0.022 | -31.034
-3.5 | -0.297 | 0.01125 | -0.023 | -26.406
-3 | -0.23 | 0.01082 | -0.025 | -21.3
-2.5 | -0.162 | 0.01045 | -0.026 | -15.549
-2 | -0.094 | 0.01012 | -0.027 | -9.25
-1.5 | -0.024 | 0.00984 | -0.028 | -2.471
-1 | 0.046 | 0.00621 | -0.03 | 7.364
-0.5 | 0.116 | 0.00621 | -0.031 | 18.701
0 | 0.184 | 0.00614 | -0.032 | 30.022
0.5 | 0.253 | 0.0062 | -0.034 | 40.907
1 | 0.322 | 0.00646 | -0.035 | 49.949
1.5 | 0.391 | 0.00655 | -0.036 | 59.76
2 | 0.46 | 0.00666 | -0.037 | 69.032
2.5 | 0.525 | 0.00694 | -0.038 | 75.702
3 | 0.592 | 0.0071 | -0.04 | 83.367
3.5 | 0.656 | 0.01367 | -0.041 | 47.982
4 | 0.72 | 0.01432 | -0.042 | 50.287
4.5 | 0.782 | 0.01502 | -0.043 | 52.074
5 | 0.841 | 0.01581 | -0.044 | 53.184
5.5 | 0.894 | 0.01666 | -0.046 | 53.672
6 | 0.941 | 0.01762 | -0.047 | 53.432
6.5 | 0.978 | 0.01849 | -0.048 | 52.908
7 | 0.835 | 0.04607 | -0.026 | 18.134
7.5 | 0.826 | 0.05101 | -0.023 | 16.195
8 | 0.754 | 0.05856 | -0.02 | 12.876
8.5 | 0.541 | 0.08501 | -0.021 | 6.369
9 | 0.569 | 0.08458 | -0.022 | 6.724
9.5 | 0.596 | 0.09417 | -0.024 | 6.332
10 | 0.623 | 0.10238 | -0.024 | 6.089
10.5 | 0.65 | 0.10514 | -0.025 | 6.186
11 | 0.677 | 0.10541 | -0.025 | 6.426
11.5 | 0.706 | 0.11259 | -0.028 | 6.266
12 | 0.732 | 0.1186 | -0.029 | 6.175
12.5 | 0.759 | 0.12918 | -0.029 | 5.876
13 | 0.786 | 0.12724 | -0.03 | 6.176
13.5 | 0.813 | 0.13443 | -0.031 | 6.048
14 | 0.841 | 0.1411 | -0.033 | 5.961
14.5 | 0.868 | 0.14603 | -0.034 | 5.942
15 | 0.894 | 0.15058 | -0.035 | 5.938
15.5 | 0.921 | 0.15889 | -0.036 | 5.799
16 | 0.949 | 0.16271 | -0.038 | 5.835
16.5 | 0.976 | 0.17085 | -0.039 | 5.712
17 | 1.002 | 0.17659 | -0.04 | 5.677
17.5 | 1.032 | 0.18108 | -0.042 | 5.697
18 | 1.057 | 0.18794 | -0.043 | 5.627
18.5 | 1.084 | 0.19351 | -0.043 | 5.6
19 | 1.11 | 0.19665 | -0.044 | 5.644
19.5 | 1.138 | 0.21344 | -0.046 | 5.334
20 | 1.165 | 0.21611 | -0.047 | 5.39

## 40. Re 750k Mach 0.50 (2)
BIGFOIL.COM POLAR EXPORT
NACA66-215 a=0.5
NACA66-215 a=0.5 |  |  |  | Cl Max: | 0.847 | at alpha= | 10.5 | deg
XFOIL ncrit=9 |  |  |  | L/D Max: | 85.1694 | at alpha= | 4 | deg
Re: | 750000 |  |  | Cd Min: | 0.24283 | at alpha= | -20 | deg
Mach: | 0.5 |  |  | Cl=0 at alpha= | -1.2917 | deg
|  |  |  | @ Cl=0.1, Cd= | 0.0088836
|  |  |  | @ Cl=0.4, Cd= | 0.0089692
|  |  |  | @ Cl=0.6, Cd= | 0.01762
alpha (deg) | Cl | Cd | Cm | Cl/Cd
-20 | -0.6247 | 0.24283 | 0.0088 | -2.5726
-19.5 | -0.6038 | 0.23391 | 0.0028 | -2.5813
-19 | -0.5872 | 0.22491 | -0.004 | -2.6108
-18 | -0.531 | 0.2097 | -0.0149 | -2.5322
-17.5 | -0.5211 | 0.20117 | -0.0195 | -2.5903
-17 | -0.509 | 0.19305 | -0.0242 | -2.6366
-16.5 | -0.4842 | 0.18588 | -0.0263 | -2.6049
-16 | -0.4643 | 0.17911 | -0.0298 | -2.5923
-15.5 | -0.4459 | 0.1714 | -0.0342 | -2.6015
-15 | -0.4401 | 0.16152 | -0.041 | -2.7247
-14.5 | -0.426 | 0.15257 | -0.0461 | -2.7922
-14 | -0.4025 | 0.14607 | -0.0479 | -2.7555
-13.5 | -0.3863 | 0.13857 | -0.0519 | -2.7878
-13 | -0.3727 | 0.13053 | -0.0563 | -2.8553
-12.5 | -0.3719 | 0.11916 | -0.0639 | -3.121
-12 | -0.3653 | 0.10961 | -0.069 | -3.3327
-11.5 | -0.3652 | 0.09938 | -0.0741 | -3.6748
-11 | -0.3636 | 0.09033 | -0.0787 | -4.0252
-9.5 | -0.4416 | 0.05028 | -0.102 | -8.7828
-9 | -0.4808 | 0.04206 | -0.1013 | -11.4313
-8.5 | -0.5043 | 0.0363 | -0.0968 | -13.8926
-8 | -0.5245 | 0.03111 | -0.09 | -16.8595
-7.5 | -0.5305 | 0.02663 | -0.0822 | -19.9211
-7 | -0.5123 | 0.02292 | -0.0758 | -22.3517
-6.5 | -0.4674 | 0.01993 | -0.0724 | -23.4521
-6 | -0.3975 | 0.01732 | -0.0724 | -22.9503
-5.5 | -0.3352 | 0.01573 | -0.0712 | -21.3096
-5 | -0.289 | 0.01416 | -0.0679 | -20.4096
-4.5 | -0.2453 | 0.01317 | -0.0641 | -18.6257
-4 | -0.2038 | 0.01243 | -0.0597 | -16.3958
-3.5 | -0.1647 | 0.01182 | -0.0549 | -13.934
-3 | -0.1161 | 0.01135 | -0.0519 | -10.2291
-2.5 | -0.0945 | 0.00989 | -0.0448 | -9.5551
-2 | -0.0913 | 0.00781 | -0.0341 | -11.6901
-1.5 | -0.0277 | 0.00808 | -0.0333 | -3.4282
-1 | 0.0388 | 0.00849 | -0.0331 | 4.5701
-0.5 | 0.1041 | 0.00891 | -0.0328 | 11.6835
0 | 0.1701 | 0.009 | -0.0335 | 18.9
0.5 | 0.2374 | 0.00898 | -0.0345 | 26.4365
1 | 0.3065 | 0.00894 | -0.0357 | 34.2841
1.5 | 0.3721 | 0.00899 | -0.0362 | 41.3904
2 | 0.4393 | 0.00894 | -0.0368 | 49.1387
2.5 | 0.5086 | 0.00874 | -0.0374 | 58.1922
3 | 0.5762 | 0.0083 | -0.0372 | 69.4217
3.5 | 0.6405 | 0.00792 | -0.0363 | 80.8712
4 | 0.6788 | 0.00797 | -0.0303 | 85.1694
4.5 | 0.64 | 0.00975 | -0.0115 | 65.641
5.5 | 0.5818 | 0.01606 | 0.0151 | 36.2267
6 | 0.6042 | 0.01798 | 0.0205 | 33.604
6.5 | 0.6403 | 0.01939 | 0.0244 | 33.0222
7 | 0.6705 | 0.0212 | 0.0288 | 31.6274
7.5 | 0.7014 | 0.02307 | 0.033 | 30.4031
8.5 | 0.755 | 0.02772 | 0.0422 | 27.2367
9 | 0.7908 | 0.02992 | 0.0461 | 26.4305
9.5 | 0.8247 | 0.03263 | 0.0502 | 25.2743
10 | 0.8452 | 0.03644 | 0.0546 | 23.1943
10.5 | 0.847 | 0.04192 | 0.0585 | 20.2052
11 | 0.844 | 0.05058 | 0.0567 | 16.6864
11.5 | 0.8175 | 0.05996 | 0.056 | 13.6341
12 | 0.7843 | 0.07147 | 0.052 | 10.9738
12.5 | 0.7482 | 0.08541 | 0.0443 | 8.7601
13 | 0.7115 | 0.1023 | 0.0333 | 6.955
13.5 | 0.6809 | 0.12091 | 0.0226 | 5.6315
14 | 0.6675 | 0.13575 | 0.0144 | 4.9171
14.5 | 0.6648 | 0.14842 | 0.0075 | 4.4792
15 | 0.668 | 0.16022 | 0.0012 | 4.1693
15.5 | 0.6767 | 0.17076 | -0.0044 | 3.9629

## 41. Re 1M Mach 0.00 (1)
BIGFOIL.COM POLAR EXPORT
NACA66-215 a=0.5
NACA66-215 a=0.5 |  |  |  | Cl Max: | 1.221 | at alpha= | 11.5 | deg
JavaFoil+Calcfoil stall+Eppler ext transition |  |  |  | L/D Max: | 101.137 | at alpha= | 3.5 | deg
Re: | 1000000 |  |  | Cd Min: | 0.00493 | at alpha= | 1 | deg
Mach: | 0 |  |  | Cl=0 at alpha= | -1.3279 | deg
|  |  |  | @ Cl=0.1, Cd= | 0.0052926
|  |  |  | @ Cl=0.4, Cd= | 0.005508
|  |  |  | @ Cl=0.6, Cd= | 0.0079174
alpha (deg) | Cl | Cd | Cm | Cl/Cd
-19 | -0.705 | 0.17616 | 0.004 | -4.004
-18.5 | -0.729 | 0.16688 | 0.004 | -4.368
-18 | -0.752 | 0.15793 | 0.004 | -4.762
-17.5 | -0.774 | 0.14979 | 0.003 | -5.169
-17 | -0.791 | 0.14344 | 0.003 | -5.512
-16.5 | -0.802 | 0.13641 | 0.003 | -5.88
-16 | -0.812 | 0.12919 | 0.002 | -6.286
-15.5 | -0.82 | 0.12095 | 0.002 | -6.777
-15 | -0.826 | 0.11405 | 0.001 | -7.24
-14.5 | -0.829 | 0.10675 | 0.001 | -7.769
-14 | -0.83 | 0.1007 | 0.001 | -8.243
-13.5 | -0.828 | 0.09476 | 0 | -8.742
-13 | -0.824 | 0.09042 | 0 | -9.111
-12.5 | -0.816 | 0.08441 | -0.001 | -9.668
-12 | -0.805 | 0.07933 | -0.001 | -10.143
-11.5 | -0.791 | 0.07457 | -0.002 | -10.603
-11 | -0.774 | 0.0701 | -0.002 | -11.039
-10.5 | -0.753 | 0.06623 | -0.003 | -11.366
-10 | -0.729 | 0.06228 | -0.003 | -11.701
-9.5 | -0.703 | 0.05844 | -0.004 | -12.025
-9 | -0.673 | 0.0553 | -0.004 | -12.165
-8.5 | -0.641 | 0.05141 | -0.005 | -12.464
-8 | -0.74 | 0.01291 | -0.011 | -57.288
-7.5 | -0.695 | 0.01251 | -0.012 | -55.571
-7 | -0.648 | 0.01204 | -0.013 | -53.801
-6.5 | -0.598 | 0.01162 | -0.014 | -51.434
-6 | -0.546 | 0.01121 | -0.015 | -48.667
-5.5 | -0.491 | 0.01085 | -0.016 | -45.259
-5 | -0.435 | 0.01049 | -0.017 | -41.477
-4.5 | -0.378 | 0.01014 | -0.018 | -37.3
-4 | -0.32 | 0.00983 | -0.02 | -32.565
-3.5 | -0.262 | 0.00955 | -0.021 | -27.391
-3 | -0.202 | 0.00927 | -0.022 | -21.806
-2.5 | -0.142 | 0.00817 | -0.023 | -17.411
-2 | -0.082 | 0.00836 | -0.024 | -9.803
-1.5 | -0.021 | 0.00545 | -0.025 | -3.906
-1 | 0.04 | 0.00545 | -0.026 | 7.305
-0.5 | 0.101 | 0.00529 | -0.027 | 19.086
0 | 0.162 | 0.00531 | -0.028 | 30.456
0.5 | 0.223 | 0.00512 | -0.03 | 43.515
1 | 0.283 | 0.00493 | -0.031 | 57.485
1.5 | 0.344 | 0.00548 | -0.032 | 62.804
2 | 0.404 | 0.00551 | -0.033 | 73.305
2.5 | 0.463 | 0.00559 | -0.034 | 82.79
3 | 0.522 | 0.00566 | -0.035 | 92.193
3.5 | 0.58 | 0.00574 | -0.036 | 101.137
4 | 0.633 | 0.01151 | -0.037 | 54.981
4.5 | 0.69 | 0.01199 | -0.038 | 57.507
5 | 0.745 | 0.01243 | -0.039 | 59.939
5.5 | 0.799 | 0.01292 | -0.04 | 61.818
6 | 0.851 | 0.01343 | -0.041 | 63.319
6.5 | 0.901 | 0.01399 | -0.042 | 64.387
7 | 0.949 | 0.0146 | -0.043 | 64.958
7.5 | 0.994 | 0.01519 | -0.044 | 65.46
8 | 1.037 | 0.01597 | -0.045 | 64.939
8.5 | 1.077 | 0.01669 | -0.046 | 64.537
9 | 1.114 | 0.01748 | -0.047 | 63.711
9.5 | 1.147 | 0.01833 | -0.048 | 62.548
10 | 1.176 | 0.01916 | -0.049 | 61.381
10.5 | 1.199 | 0.02019 | -0.05 | 59.375
11 | 1.215 | 0.0211 | -0.051 | 57.58
11.5 | 1.221 | 0.0227 | -0.051 | 53.765
12 | 1.032 | 0.07824 | -0.027 | 13.187
12.5 | 1.035 | 0.08238 | -0.027 | 12.562
13 | 1.034 | 0.08708 | -0.027 | 11.87
13.5 | 1.028 | 0.09315 | -0.027 | 11.037
14 | 1.02 | 0.09923 | -0.028 | 10.282
14.5 | 1.007 | 0.10543 | -0.027 | 9.556
15 | 0.993 | 0.11216 | -0.027 | 8.855
15.5 | 0.975 | 0.11922 | -0.027 | 8.182
16 | 0.956 | 0.12504 | -0.027 | 7.645
16.5 | 0.935 | 0.134 | -0.028 | 6.977

## 42. Re 1M Mach 0.00 (2)
BIGFOIL.COM POLAR EXPORT
NACA66-215 a=0.5
NACA66-215 a=0.5 |  |  |  | Cl Max: | 1.194 | at alpha= | 17.5 | deg
XFOIL ncrit=9 |  |  |  | L/D Max: | 98.4466 | at alpha= | 4 | deg
Re: | 1000000 |  |  | Cd Min: | 0.17289 | at alpha= | -17 | deg
Mach: | 0 |  |  | Cl=0 at alpha= | -1.3126 | deg
|  |  |  | @ Cl=0.1, Cd= | 0.0064812
|  |  |  | @ Cl=0.4, Cd= | 0.0064417
|  |  |  | @ Cl=0.6, Cd= | 0.006169
alpha (deg) | Cl | Cd | Cm | Cl/Cd
-17 | -0.5089 | 0.17289 | -0.0205 | -2.9435
-16.5 | -0.4813 | 0.16524 | -0.0286 | -2.9127
-16 | -0.482 | 0.15481 | -0.0335 | -3.1135
-15.5 | -0.4781 | 0.1453 | -0.0378 | -3.2904
-15 | -0.4837 | 0.13388 | -0.0426 | -3.6129
-14.5 | -0.4771 | 0.1263 | -0.0463 | -3.7775
-14 | -0.569 | 0.08889 | -0.0643 | -6.4012
-13.5 | -0.85 | 0.0427 | -0.0787 | -19.9063
-13 | -0.8647 | 0.03837 | -0.0748 | -22.5358
-12 | -0.8733 | 0.03133 | -0.0647 | -27.8742
-11.5 | -0.8655 | 0.02831 | -0.0596 | -30.5722
-11 | -0.8475 | 0.02562 | -0.0552 | -33.0796
-10.5 | -0.8202 | 0.02338 | -0.0518 | -35.0813
-10 | -0.7859 | 0.02179 | -0.0492 | -36.067
-9.5 | -0.7462 | 0.02047 | -0.0474 | -36.4533
-9 | -0.6941 | 0.01753 | -0.0484 | -39.595
-8.5 | -0.652 | 0.01652 | -0.0468 | -39.4673
-8 | -0.6088 | 0.0156 | -0.0454 | -39.0256
-7.5 | -0.5644 | 0.01473 | -0.0441 | -38.3164
-7 | -0.5181 | 0.01416 | -0.043 | -36.589
-6.5 | -0.4799 | 0.01282 | -0.0406 | -37.4337
-6 | -0.4347 | 0.01215 | -0.0393 | -35.7778
-5.5 | -0.3876 | 0.0116 | -0.0382 | -33.4138
-5 | -0.3397 | 0.01108 | -0.0373 | -30.6588
-4.5 | -0.2929 | 0.01049 | -0.0362 | -27.9218
-4 | -0.2421 | 0.01017 | -0.0358 | -23.8053
-3.5 | -0.1919 | 0.00972 | -0.0352 | -19.7428
-3 | -0.1499 | 0.00874 | -0.0334 | -17.151
-2.5 | -0.1217 | 0.00683 | -0.0295 | -17.8184
-2 | -0.0778 | 0.00607 | -0.0276 | -12.8171
-1.5 | -0.0214 | 0.00617 | -0.028 | -3.4684
-1 | 0.0357 | 0.00633 | -0.0285 | 5.6398
-0.5 | 0.0929 | 0.00648 | -0.0289 | 14.3364
0 | 0.151 | 0.00649 | -0.0297 | 23.2666
0.5 | 0.2098 | 0.00649 | -0.0308 | 32.3267
1 | 0.2687 | 0.00651 | -0.0319 | 41.275
1.5 | 0.327 | 0.00654 | -0.0329 | 50
2 | 0.3852 | 0.00647 | -0.0338 | 59.5363
2.5 | 0.4428 | 0.00636 | -0.0344 | 69.6226
3 | 0.4996 | 0.00623 | -0.0349 | 80.1926
3.5 | 0.5551 | 0.00611 | -0.0351 | 90.8511
4 | 0.6084 | 0.00618 | -0.035 | 98.4466
4.5 | 0.6339 | 0.00746 | -0.0298 | 84.9732
5 | 0.6382 | 0.00932 | -0.0211 | 68.4764
5.5 | 0.6323 | 0.01099 | -0.0106 | 57.5341
6 | 0.6451 | 0.01249 | -0.004 | 51.6493
6.5 | 0.6784 | 0.01337 | -0.0009 | 50.7405
7 | 0.7152 | 0.01407 | 0.0014 | 50.8316
7.5 | 0.7456 | 0.0152 | 0.0046 | 49.0526
8 | 0.7812 | 0.016 | 0.007 | 48.825
8.5 | 0.8155 | 0.01693 | 0.0094 | 48.1689
9 | 0.8433 | 0.01823 | 0.0126 | 46.2589
9.5 | 0.8697 | 0.01959 | 0.0159 | 44.3951
10 | 0.899 | 0.02072 | 0.0189 | 43.388
10.5 | 0.9293 | 0.02206 | 0.0212 | 42.126
11.5 | 1.0021 | 0.02608 | 0.0213 | 38.4241
12 | 1.0324 | 0.02773 | 0.023 | 37.2304
12.5 | 1.061 | 0.02953 | 0.0247 | 35.9296
13 | 1.0874 | 0.03153 | 0.0265 | 34.4878
13.5 | 1.1131 | 0.0335 | 0.0279 | 33.2269
14 | 1.1334 | 0.03612 | 0.0297 | 31.3787
14.5 | 1.1473 | 0.03985 | 0.0319 | 28.7905
15 | 1.1629 | 0.04299 | 0.0333 | 27.0505
15.5 | 1.1762 | 0.04643 | 0.0344 | 25.3328
16 | 1.1855 | 0.05047 | 0.0353 | 23.4892
16.5 | 1.1899 | 0.0553 | 0.0356 | 21.5172
17 | 1.1916 | 0.06074 | 0.0353 | 19.618
17.5 | 1.194 | 0.06644 | 0.0342 | 17.9711
18 | 1.1845 | 0.07424 | 0.0322 | 15.955
18.5 | 1.1693 | 0.08349 | 0.0288 | 14.0053
19 | 1.1502 | 0.09406 | 0.0239 | 12.2284
19.5 | 1.1098 | 0.10934 | 0.016 | 10.15
20 | 1.0637 | 0.12743 | 0.0053 | 8.3473

## 43. Re 1M Mach 0.10 (1)
BIGFOIL.COM POLAR EXPORT
NACA66-215 a=0.5
NACA66-215 a=0.5 |  |  |  | Cl Max: | 1.217 | at alpha= | 11.5 | deg
JavaFoil+Calcfoil stall+Eppler ext transition |  |  |  | L/D Max: | 101.052 | at alpha= | 3.5 | deg
Re: | 1000000 |  |  | Cd Min: | 0.00493 | at alpha= | 1 | deg
Mach: | 0.1 |  |  | Cl=0 at alpha= | -1.3279 | deg
|  |  |  | @ Cl=0.1, Cd= | 0.0053028
|  |  |  | @ Cl=0.4, Cd= | 0.005554
|  |  |  | @ Cl=0.6, Cd= | 0.0076272
alpha (deg) | Cl | Cd | Cm | Cl/Cd
-18.5 | -0.681 | 0.175 | 0.004 | -3.89
-18 | -0.707 | 0.16676 | 0.004 | -4.241
-17.5 | -0.733 | 0.15467 | 0.003 | -4.74
-17 | -0.753 | 0.14609 | 0.003 | -5.156
-16.5 | -0.768 | 0.13862 | 0.003 | -5.54
-16 | -0.781 | 0.1303 | 0.002 | -5.995
-15.5 | -0.793 | 0.12263 | 0.002 | -6.463
-15 | -0.801 | 0.11721 | 0.001 | -6.837
-14.5 | -0.808 | 0.10834 | 0.001 | -7.458
-14 | -0.812 | 0.10258 | 0.001 | -7.915
-13.5 | -0.813 | 0.09718 | 0 | -8.37
-13 | -0.811 | 0.09051 | 0 | -8.963
-12.5 | -0.806 | 0.08601 | -0.001 | -9.37
-12 | -0.797 | 0.08055 | -0.001 | -9.896
-11.5 | -0.785 | 0.07554 | -0.002 | -10.392
-11 | -0.769 | 0.07017 | -0.002 | -10.965
-10.5 | -0.75 | 0.06645 | -0.003 | -11.284
-10 | -0.727 | 0.06239 | -0.003 | -11.658
-9.5 | -0.702 | 0.05849 | -0.004 | -12.002
-9 | -0.673 | 0.05485 | -0.004 | -12.273
-8.5 | -0.642 | 0.05165 | -0.005 | -12.421
-8 | -0.741 | 0.01284 | -0.011 | -57.692
-7.5 | -0.697 | 0.01256 | -0.012 | -55.502
-7 | -0.65 | 0.01212 | -0.013 | -53.601
-6.5 | -0.6 | 0.01168 | -0.014 | -51.372
-6 | -0.548 | 0.01125 | -0.015 | -48.692
-5.5 | -0.493 | 0.01087 | -0.016 | -45.366
-5 | -0.437 | 0.01053 | -0.017 | -41.496
-4.5 | -0.38 | 0.01017 | -0.019 | -37.358
-4 | -0.322 | 0.00986 | -0.02 | -32.628
-3.5 | -0.263 | 0.0096 | -0.021 | -27.356
-3 | -0.203 | 0.00931 | -0.022 | -21.83
-2.5 | -0.143 | 0.00905 | -0.023 | -15.792
-2 | -0.082 | 0.00839 | -0.024 | -9.816
-1.5 | -0.021 | 0.00544 | -0.025 | -3.936
-1 | 0.04 | 0.00547 | -0.026 | 7.307
-0.5 | 0.101 | 0.0053 | -0.028 | 19.13
0 | 0.163 | 0.0051 | -0.029 | 31.858
0.5 | 0.224 | 0.00512 | -0.03 | 43.74
1 | 0.285 | 0.00493 | -0.031 | 57.78
1.5 | 0.346 | 0.0055 | -0.032 | 62.794
2 | 0.406 | 0.00556 | -0.033 | 73.11
2.5 | 0.465 | 0.0056 | -0.034 | 83.013
3 | 0.524 | 0.00567 | -0.035 | 92.441
3.5 | 0.583 | 0.00577 | -0.036 | 101.052
4 | 0.636 | 0.01156 | -0.037 | 55.019
4.5 | 0.693 | 0.01205 | -0.038 | 57.508
5 | 0.748 | 0.01252 | -0.039 | 59.752
5.5 | 0.802 | 0.01302 | -0.04 | 61.62
6 | 0.854 | 0.01351 | -0.041 | 63.216
6.5 | 0.904 | 0.01407 | -0.042 | 64.252
7 | 0.952 | 0.01471 | -0.043 | 64.749
7.5 | 0.997 | 0.01533 | -0.044 | 65.076
8 | 1.04 | 0.01612 | -0.045 | 64.492
8.5 | 1.079 | 0.01691 | -0.046 | 63.799
9 | 1.115 | 0.01766 | -0.047 | 63.131
9.5 | 1.147 | 0.01855 | -0.048 | 61.854
10 | 1.176 | 0.01939 | -0.049 | 60.625
10.5 | 1.196 | 0.0204 | -0.05 | 58.626
11 | 1.21 | 0.02154 | -0.051 | 56.165
11.5 | 1.217 | 0.02261 | -0.052 | 53.815
12 | 1.024 | 0.07788 | -0.027 | 13.153
12.5 | 1.024 | 0.08266 | -0.027 | 12.386
13 | 1.02 | 0.08842 | -0.027 | 11.535
13.5 | 1.011 | 0.09474 | -0.026 | 10.671
14 | 1 | 0.10024 | -0.027 | 9.973
14.5 | 0.983 | 0.108 | -0.026 | 9.106
15 | 0.965 | 0.11405 | -0.027 | 8.461
15.5 | 0.944 | 0.12069 | -0.027 | 7.822
16 | 0.921 | 0.12584 | -0.027 | 7.316
16.5 | 0.896 | 0.13662 | -0.028 | 6.555

## 44. Re 1M Mach 0.10 (2)
BIGFOIL.COM POLAR EXPORT
NACA66-215 a=0.5
NACA66-215 a=0.5 |  |  |  | Cl Max: | 1.1691 | at alpha= | 16 | deg
XFOIL ncrit=9 |  |  |  | L/D Max: | 98.438 | at alpha= | 4 | deg
Re: | 1000000 |  |  | Cd Min: | 0.22279 | at alpha= | 20 | deg
Mach: | 0.1 |  |  | Cl=0 at alpha= | -1.3127 | deg
|  |  |  | @ Cl=0.1, Cd= | 0.0064922
|  |  |  | @ Cl=0.4, Cd= | 0.0064741
|  |  |  | @ Cl=0.6, Cd= | 0.006193
alpha (deg) | Cl | Cd | Cm | Cl/Cd
-16.5 | -0.4807 | 0.16608 | -0.0284 | -2.8944
-16 | -0.4805 | 0.15596 | -0.0332 | -3.0809
-15.5 | -0.4761 | 0.14644 | -0.0375 | -3.2512
-14.5 | -0.4732 | 0.12773 | -0.0459 | -3.7047
-14 | -0.4606 | 0.12214 | -0.0487 | -3.7711
-13.5 | -0.5273 | 0.09277 | -0.0624 | -5.6839
-13 | -0.6761 | 0.05773 | -0.0822 | -11.7114
-12.5 | -0.7548 | 0.04601 | -0.0798 | -16.4051
-12 | -0.8399 | 0.03461 | -0.0699 | -24.2676
-11.5 | -0.8476 | 0.03049 | -0.0635 | -27.7993
-11 | -0.8394 | 0.02709 | -0.058 | -30.9856
-10.5 | -0.8177 | 0.02429 | -0.0539 | -33.6641
-10 | -0.7862 | 0.02247 | -0.0508 | -34.9889
-9.5 | -0.7473 | 0.02086 | -0.0488 | -35.8245
-9 | -0.6957 | 0.01791 | -0.0495 | -38.8442
-8.5 | -0.6526 | 0.01676 | -0.0481 | -38.9379
-8 | -0.6092 | 0.01581 | -0.0466 | -38.5326
-7.5 | -0.5648 | 0.01489 | -0.0451 | -37.9315
-7 | -0.5187 | 0.01426 | -0.0439 | -36.3745
-6.5 | -0.4796 | 0.01294 | -0.0416 | -37.0634
-6 | -0.4349 | 0.01223 | -0.0401 | -35.5601
-5.5 | -0.3879 | 0.01166 | -0.039 | -33.2676
-5 | -0.3391 | 0.0112 | -0.0381 | -30.2768
-4.5 | -0.2933 | 0.01054 | -0.0367 | -27.8273
-4 | -0.2424 | 0.0102 | -0.0362 | -23.7647
-3.5 | -0.192 | 0.00975 | -0.0356 | -19.6923
-3 | -0.1486 | 0.00885 | -0.034 | -16.791
-2.5 | -0.1209 | 0.00693 | -0.0299 | -17.4459
-2 | -0.0782 | 0.00609 | -0.0278 | -12.8407
-1.5 | -0.0215 | 0.0062 | -0.0281 | -3.4677
-1 | 0.0359 | 0.00635 | -0.0286 | 5.6535
-0.5 | 0.0935 | 0.00649 | -0.0291 | 14.4068
0 | 0.1519 | 0.00651 | -0.0299 | 23.3333
0.5 | 0.2111 | 0.00652 | -0.031 | 32.3773
1 | 0.2702 | 0.00654 | -0.0321 | 41.315
1.5 | 0.3288 | 0.00657 | -0.033 | 50.0457
2 | 0.3875 | 0.0065 | -0.034 | 59.6154
2.5 | 0.4454 | 0.00638 | -0.0346 | 69.8119
3 | 0.5025 | 0.00625 | -0.0351 | 80.4
3.5 | 0.5582 | 0.00613 | -0.0352 | 91.0604
4 | 0.6113 | 0.00621 | -0.035 | 98.438
4.5 | 0.6348 | 0.00756 | -0.0294 | 83.9683
5 | 0.637 | 0.00942 | -0.0202 | 67.6221
6 | 0.6439 | 0.01262 | -0.0031 | 51.0222
6.5 | 0.6777 | 0.01351 | -0.0001 | 50.1628
7 | 0.7145 | 0.01424 | 0.0023 | 50.1756
7.5 | 0.7447 | 0.01539 | 0.0056 | 48.3886
8 | 0.7805 | 0.01622 | 0.008 | 48.1196
8.5 | 0.8146 | 0.01718 | 0.0105 | 47.4156
9 | 0.8408 | 0.0186 | 0.014 | 45.2043
9.5 | 0.8689 | 0.01991 | 0.0171 | 43.6414
10 | 0.8979 | 0.02109 | 0.0201 | 42.5747
10.5 | 0.9281 | 0.02251 | 0.0225 | 41.2306
11 | 0.9779 | 0.02435 | 0.02 | 40.1602
11.5 | 1.0015 | 0.0266 | 0.0227 | 37.6504
12 | 1.0314 | 0.02836 | 0.0245 | 36.3681
12.5 | 1.0598 | 0.03025 | 0.0263 | 35.0347
13 | 1.0856 | 0.03237 | 0.0281 | 33.5372
13.5 | 1.1103 | 0.0345 | 0.0296 | 32.1826
14 | 1.1248 | 0.03818 | 0.032 | 29.4605
14.5 | 1.1419 | 0.04124 | 0.0337 | 27.6891
15 | 1.1542 | 0.04486 | 0.0352 | 25.7289
15.5 | 1.1638 | 0.04883 | 0.0363 | 23.8337
16 | 1.1691 | 0.05347 | 0.0369 | 21.8646
16.5 | 1.169 | 0.05908 | 0.0369 | 19.7867
17 | 1.1653 | 0.06549 | 0.036 | 17.7936
17.5 | 1.1634 | 0.07221 | 0.0341 | 16.1113
18 | 1.1449 | 0.0819 | 0.0308 | 13.9792
18.5 | 1.1183 | 0.09383 | 0.0254 | 11.9184
19 | 1.0928 | 0.10655 | 0.0185 | 10.2562
19.5 | 1.0491 | 0.12406 | 0.0082 | 8.4564
20 | 0.7609 | 0.22279 | -0.0383 | 3.4153

## 45. Re 1M Mach 0.25 (1)
BIGFOIL.COM POLAR EXPORT
NACA66-215 a=0.5
NACA66-215 a=0.5 |  |  |  | Cl Max: | 1.162 | at alpha= | 10 | deg
JavaFoil+Calcfoil stall+Eppler ext transition |  |  |  | L/D Max: | 101.686 | at alpha= | 3.5 | deg
Re: | 1000000 |  |  | Cd Min: | 0.00516 | at alpha= | -0.5 | deg
Mach: | 0.25 |  |  | Cl=0 at alpha= | -1.3254 | deg
|  |  |  | @ Cl=0.1, Cd= | 0.0051714
|  |  |  | @ Cl=0.4, Cd= | 0.0056211
|  |  |  | @ Cl=0.6, Cd= | 0.006103
alpha (deg) | Cl | Cd | Cm | Cl/Cd
-16.5 | -0.456 | 0.17323 | 0.003 | -2.629
-16 | -0.503 | 0.16004 | 0.002 | -3.143
-15.5 | -0.547 | 0.14499 | 0.002 | -3.771
-15 | -0.587 | 0.13597 | 0.001 | -4.316
-14.5 | -0.623 | 0.12371 | 0.001 | -5.034
-14 | -0.654 | 0.11432 | 0.001 | -5.721
-13.5 | -0.68 | 0.10712 | 0 | -6.353
-13 | -0.702 | 0.09955 | 0 | -7.048
-12.5 | -0.717 | 0.09261 | -0.001 | -7.746
-12 | -0.727 | 0.08544 | -0.001 | -8.515
-11.5 | -0.732 | 0.07933 | -0.002 | -9.223
-11 | -0.73 | 0.07374 | -0.002 | -9.906
-10.5 | -0.723 | 0.06877 | -0.003 | -10.512
-10 | -0.711 | 0.06484 | -0.003 | -10.962
-9.5 | -0.692 | 0.06047 | -0.004 | -11.445
-9 | -0.67 | 0.05655 | -0.004 | -11.843
-8.5 | -0.643 | 0.05318 | -0.005 | -12.083
-8 | -0.612 | 0.04945 | -0.005 | -12.373
-7.5 | -0.578 | 0.04645 | -0.006 | -12.434
-7 | -0.66 | 0.0124 | -0.013 | -53.198
-6.5 | -0.611 | 0.012 | -0.014 | -50.927
-6 | -0.559 | 0.01156 | -0.016 | -48.364
-5.5 | -0.504 | 0.01115 | -0.017 | -45.196
-5 | -0.447 | 0.01077 | -0.018 | -41.53
-4.5 | -0.389 | 0.0104 | -0.019 | -37.394
-4 | -0.33 | 0.01005 | -0.02 | -32.804
-3.5 | -0.269 | 0.00977 | -0.021 | -27.565
-3 | -0.208 | 0.00948 | -0.022 | -21.969
-2.5 | -0.147 | 0.00922 | -0.024 | -15.898
-2 | -0.084 | 0.00903 | -0.025 | -9.359
-1.5 | -0.022 | 0.0055 | -0.026 | -3.997
-1 | 0.041 | 0.00534 | -0.027 | 7.687
-0.5 | 0.104 | 0.00516 | -0.028 | 20.184
0 | 0.167 | 0.00518 | -0.029 | 32.245
0.5 | 0.23 | 0.00547 | -0.03 | 41.983
1 | 0.292 | 0.00552 | -0.032 | 52.873
1.5 | 0.354 | 0.00557 | -0.033 | 63.638
2 | 0.417 | 0.00564 | -0.034 | 73.918
2.5 | 0.477 | 0.00569 | -0.035 | 83.812
3 | 0.538 | 0.00576 | -0.036 | 93.315
3.5 | 0.598 | 0.00588 | -0.037 | 101.686
4 | 0.652 | 0.0119 | -0.038 | 54.778
4.5 | 0.71 | 0.01241 | -0.039 | 57.208
5 | 0.766 | 0.01292 | -0.04 | 59.315
5.5 | 0.821 | 0.01345 | -0.041 | 61.001
6 | 0.873 | 0.01406 | -0.042 | 62.102
6.5 | 0.923 | 0.01465 | -0.043 | 62.977
7 | 0.97 | 0.01531 | -0.044 | 63.328
7.5 | 1.013 | 0.0161 | -0.045 | 62.941
8 | 1.053 | 0.01693 | -0.046 | 62.172
8.5 | 1.088 | 0.01781 | -0.047 | 61.097
9 | 1.118 | 0.01874 | -0.048 | 59.68
9.5 | 1.143 | 0.01975 | -0.049 | 57.866
10 | 1.162 | 0.02073 | -0.05 | 56.024
10.5 | 0.977 | 0.06739 | -0.026 | 14.496
11 | 0.977 | 0.07165 | -0.026 | 13.632
11.5 | 0.969 | 0.07706 | -0.026 | 12.577
12 | 0.954 | 0.08283 | -0.025 | 11.512
12.5 | 0.931 | 0.08882 | -0.025 | 10.487
13 | 0.902 | 0.0959 | -0.025 | 9.405
13.5 | 0.866 | 0.10311 | -0.025 | 8.396
14 | 0.823 | 0.10954 | -0.025 | 7.513
14.5 | 0.774 | 0.11951 | -0.025 | 6.479
15 | 0.72 | 0.12987 | -0.025 | 5.546

## 46. Re 1M Mach 0.25 (2)
BIGFOIL.COM POLAR EXPORT
NACA66-215 a=0.5
NACA66-215 a=0.5 |  |  |  | Cl Max: | 1.0762 | at alpha= | 13.5 | deg
XFOIL ncrit=9 |  |  |  | L/D Max: | 97.5857 | at alpha= | 4 | deg
Re: | 1000000 |  |  | Cd Min: | 0.1999 | at alpha= | 18.5 | deg
Mach: | 0.25 |  |  | Cl=0 at alpha= | -1.313 | deg
|  |  |  | @ Cl=0.1, Cd= | 0.0066118
|  |  |  | @ Cl=0.4, Cd= | 0.0066296
|  |  |  | @ Cl=0.6, Cd= | 0.0063263
alpha (deg) | Cl | Cd | Cm | Cl/Cd
-15 | -0.4671 | 0.14152 | -0.0409 | -3.3006
-14.5 | -0.456 | 0.13446 | -0.0444 | -3.3913
-14 | -0.4414 | 0.12874 | -0.0472 | -3.4286
-13.5 | -0.4354 | 0.12043 | -0.0515 | -3.6154
-13 | -0.4452 | 0.10635 | -0.0592 | -4.1862
-12.5 | -0.5417 | 0.07188 | -0.0781 | -7.5362
-12 | -0.605 | 0.05702 | -0.0861 | -10.6103
-11.5 | -0.6572 | 0.04771 | -0.0853 | -13.7749
-11 | -0.7082 | 0.03961 | -0.0798 | -17.8793
-10.5 | -0.7429 | 0.03324 | -0.0718 | -22.3496
-10 | -0.7535 | 0.02824 | -0.064 | -26.682
-9.5 | -0.7411 | 0.02453 | -0.058 | -30.212
-9 | -0.7101 | 0.02241 | -0.0542 | -31.6867
-8.5 | -0.6594 | 0.01854 | -0.0544 | -35.5663
-8 | -0.6131 | 0.01714 | -0.0529 | -35.7701
-7.5 | -0.5653 | 0.0159 | -0.0515 | -35.5535
-7 | -0.5186 | 0.0149 | -0.0498 | -34.8054
-6.5 | -0.474 | 0.01383 | -0.0478 | -34.2733
-6 | -0.4337 | 0.0127 | -0.0451 | -34.1496
-5.5 | -0.3878 | 0.01203 | -0.0433 | -32.2361
-5 | -0.3393 | 0.01151 | -0.0419 | -29.4787
-4.5 | -0.2941 | 0.01081 | -0.0399 | -27.2063
-4 | -0.2431 | 0.01037 | -0.039 | -23.4426
-3.5 | -0.1919 | 0.00992 | -0.0382 | -19.3448
-3 | -0.1422 | 0.00938 | -0.0371 | -15.1599
-2.5 | -0.1162 | 0.00747 | -0.0324 | -15.5556
-2 | -0.0801 | 0.00621 | -0.0289 | -12.8986
-1.5 | -0.0221 | 0.00631 | -0.0291 | -3.5024
-1 | 0.037 | 0.00644 | -0.0295 | 5.7453
-0.5 | 0.0964 | 0.00661 | -0.03 | 14.584
0 | 0.1568 | 0.00664 | -0.0308 | 23.6145
0.5 | 0.2179 | 0.00665 | -0.032 | 32.7669
1 | 0.2787 | 0.00673 | -0.0331 | 41.4116
1.5 | 0.339 | 0.00669 | -0.034 | 50.6726
2 | 0.3998 | 0.00663 | -0.035 | 60.3017
2.5 | 0.4595 | 0.00652 | -0.0356 | 70.4755
3 | 0.5184 | 0.00635 | -0.036 | 81.6378
3.5 | 0.5756 | 0.00624 | -0.0359 | 92.2436
4 | 0.6265 | 0.00642 | -0.0348 | 97.5857
4.5 | 0.6372 | 0.00813 | -0.0265 | 78.3764
5 | 0.6245 | 0.00985 | -0.0141 | 63.401
5.5 | 0.6168 | 0.01198 | -0.0037 | 51.4858
6 | 0.6389 | 0.01333 | 0.0014 | 47.9295
6.5 | 0.6739 | 0.01428 | 0.0044 | 47.1919
7 | 0.7102 | 0.01519 | 0.0072 | 46.7544
7.5 | 0.7413 | 0.01642 | 0.0106 | 45.1462
8 | 0.7763 | 0.01746 | 0.0135 | 44.4616
8.5 | 0.8094 | 0.01866 | 0.0163 | 43.3762
9 | 0.8299 | 0.02058 | 0.0207 | 40.3256
10 | 0.891 | 0.02328 | 0.0269 | 38.2732
10.5 | 0.9206 | 0.025 | 0.0297 | 36.824
11.5 | 0.9972 | 0.02975 | 0.0302 | 33.5193
12 | 1.0256 | 0.03217 | 0.0325 | 31.8806
12.5 | 1.0499 | 0.03477 | 0.0348 | 30.1956
13 | 1.0685 | 0.03791 | 0.037 | 28.1852
13.5 | 1.0762 | 0.04225 | 0.0394 | 25.4722
14 | 1.0748 | 0.04765 | 0.0416 | 22.5561
14.5 | 1.0639 | 0.05434 | 0.0428 | 19.5786
15 | 1.0386 | 0.06335 | 0.0426 | 16.3946
15.5 | 1.0096 | 0.07389 | 0.0398 | 13.6636
16 | 0.9732 | 0.08705 | 0.0341 | 11.1798
16.5 | 0.9162 | 0.10637 | 0.0231 | 8.6133
17 | 0.8343 | 0.13595 | 0.005 | 6.1368
17.5 | 0.713 | 0.18615 | -0.0171 | 3.8302
18 | 0.7228 | 0.19485 | -0.0219 | 3.7095
18.5 | 0.7407 | 0.1999 | -0.0254 | 3.7054

## 47. Re 1M Mach 0.50 (1)
BIGFOIL.COM POLAR EXPORT
NACA66-215 a=0.5
NACA66-215 a=0.5 |  |  |  | Cl Max: | 1.165 | at alpha= | 20 | deg
JavaFoil+Calcfoil stall+Eppler ext transition |  |  |  | L/D Max: | 94.531 | at alpha= | 3 | deg
Re: | 1000000 |  |  | Cd Min: | 0.00552 | at alpha= | -1 | deg
Mach: | 0.5 |  |  | Cl=0 at alpha= | -1.3286 | deg
|  |  |  | @ Cl=0.1, Cd= | 0.0055277
|  |  |  | @ Cl=0.4, Cd= | 0.0059762
|  |  |  | @ Cl=0.6, Cd= | 0.0068331
alpha (deg) | Cl | Cd | Cm | Cl/Cd
-20 | -1.027 | 0.19793 | 0.008 | -5.191
-19.5 | -1.001 | 0.19173 | 0.007 | -5.221
-19 | -0.974 | 0.18977 | 0.007 | -5.134
-18.5 | -0.948 | 0.18046 | 0.006 | -5.251
-18 | -0.919 | 0.17252 | 0.005 | -5.326
-17.5 | -0.892 | 0.1693 | 0.005 | -5.267
-17 | -0.865 | 0.16211 | 0.004 | -5.335
-16.5 | -0.838 | 0.15729 | 0.004 | -5.328
-16 | -0.81 | 0.15475 | 0.003 | -5.234
-15.5 | -0.782 | 0.15193 | 0.002 | -5.147
-15 | -0.755 | 0.13988 | 0.002 | -5.398
-14.5 | -0.728 | 0.1349 | 0.001 | -5.397
-14 | -0.701 | 0.13088 | 0.001 | -5.356
-13.5 | -0.673 | 0.12962 | 0 | -5.195
-13 | -0.645 | 0.1209 | 0 | -5.335
-12.5 | -0.618 | 0.11742 | -0.001 | -5.262
-12 | -0.591 | 0.11166 | -0.001 | -5.289
-11.5 | -0.563 | 0.10718 | -0.002 | -5.256
-11 | -0.536 | 0.10767 | -0.003 | -4.977
-10.5 | -0.508 | 0.09869 | -0.003 | -5.152
-10 | -0.48 | 0.0968 | -0.003 | -4.961
-9.5 | -0.453 | 0.09394 | -0.004 | -4.819
-9 | -0.425 | 0.08429 | -0.004 | -5.046
-8.5 | -0.398 | 0.08401 | -0.005 | -4.736
-8 | -0.37 | 0.07776 | -0.006 | -4.762
-7.5 | -0.461 | 0.05895 | -0.006 | -7.816
-7 | -0.524 | 0.0486 | -0.006 | -10.784
-6.5 | -0.515 | 0.04447 | -0.007 | -11.584
-6 | -0.486 | 0.04134 | -0.008 | -11.764
-5.5 | -0.543 | 0.01254 | -0.019 | -43.314
-5 | -0.487 | 0.0121 | -0.02 | -40.231
-4.5 | -0.426 | 0.01158 | -0.021 | -36.804
-4 | -0.363 | 0.01112 | -0.022 | -32.649
-3.5 | -0.298 | 0.01037 | -0.024 | -28.699
-3 | -0.231 | 0.00977 | -0.025 | -23.612
-2.5 | -0.163 | 0.00981 | -0.026 | -16.568
-2 | -0.094 | 0.00949 | -0.027 | -9.882
-1.5 | -0.024 | 0.00923 | -0.029 | -2.639
-1 | 0.046 | 0.00552 | -0.03 | 8.308
-0.5 | 0.116 | 0.00553 | -0.031 | 21.055
0 | 0.185 | 0.00563 | -0.033 | 32.932
0.5 | 0.255 | 0.00569 | -0.034 | 44.753
1 | 0.324 | 0.00593 | -0.035 | 54.71
1.5 | 0.394 | 0.00597 | -0.036 | 65.872
2 | 0.462 | 0.00604 | -0.038 | 76.537
2.5 | 0.529 | 0.00618 | -0.039 | 85.545
3 | 0.595 | 0.0063 | -0.04 | 94.531
3.5 | 0.657 | 0.01291 | -0.041 | 50.877
4 | 0.721 | 0.01356 | -0.042 | 53.159
4.5 | 0.783 | 0.01422 | -0.043 | 55.084
5 | 0.842 | 0.01496 | -0.044 | 56.286
5.5 | 0.895 | 0.01576 | -0.046 | 56.808
6 | 0.942 | 0.01666 | -0.047 | 56.553
6.5 | 0.98 | 0.01764 | -0.048 | 55.538
7 | 1.001 | 0.01893 | -0.049 | 52.86
7.5 | 0.827 | 0.04955 | -0.025 | 16.701
8 | 0.754 | 0.05668 | -0.021 | 13.308
8.5 | 0.542 | 0.06545 | -0.022 | 8.276
9 | 0.569 | 0.08099 | -0.022 | 7.024
9.5 | 0.596 | 0.08966 | -0.024 | 6.652
10 | 0.624 | 0.09787 | -0.024 | 6.371
10.5 | 0.651 | 0.1006 | -0.025 | 6.466
11 | 0.678 | 0.10006 | -0.026 | 6.771
11.5 | 0.706 | 0.10586 | -0.028 | 6.665
12 | 0.732 | 0.11239 | -0.029 | 6.517
12.5 | 0.759 | 0.1197 | -0.029 | 6.342
13 | 0.786 | 0.12087 | -0.03 | 6.502
13.5 | 0.813 | 0.12628 | -0.031 | 6.44
14 | 0.841 | 0.13146 | -0.033 | 6.398
14.5 | 0.868 | 0.13626 | -0.034 | 6.368
15 | 0.894 | 0.14281 | -0.035 | 6.262
15.5 | 0.922 | 0.14978 | -0.036 | 6.154
16 | 0.949 | 0.15308 | -0.038 | 6.203
16.5 | 0.976 | 0.1592 | -0.039 | 6.13
17 | 1.003 | 0.16464 | -0.04 | 6.09
17.5 | 1.032 | 0.1756 | -0.043 | 5.878
18 | 1.058 | 0.17635 | -0.043 | 5.997
18.5 | 1.084 | 0.18038 | -0.043 | 6.007
19 | 1.11 | 0.18582 | -0.044 | 5.974
19.5 | 1.139 | 0.19694 | -0.047 | 5.784
20 | 1.165 | 0.20563 | -0.047 | 5.666

## 48. Re 1M Mach 0.50 (2)
BIGFOIL.COM POLAR EXPORT
NACA66-215 a=0.5
NACA66-215 a=0.5 |  |  |  | Cl Max: | 0.8731 | at alpha= | 10.5 | deg
XFOIL ncrit=9 |  |  |  | L/D Max: | 95.6425 | at alpha= | 3.5 | deg
Re: | 1000000 |  |  | Cd Min: | 0.24158 | at alpha= | -20 | deg
Mach: | 0.5 |  |  | Cl=0 at alpha= | -1.3126 | deg
|  |  |  | @ Cl=0.1, Cd= | 0.0071753
|  |  |  | @ Cl=0.4, Cd= | 0.00735
|  |  |  | @ Cl=0.6, Cd= | 0.0068946
alpha (deg) | Cl | Cd | Cm | Cl/Cd
-20 | -0.6262 | 0.24158 | 0.0085 | -2.5921
-19 | -0.5784 | 0.22515 | -0.0034 | -2.569
-18 | -0.5441 | 0.2092 | -0.0123 | -2.6009
-17.5 | -0.5277 | 0.20063 | -0.0164 | -2.6302
-16.5 | -0.4865 | 0.18687 | -0.0241 | -2.6034
-16 | -0.4736 | 0.1776 | -0.03 | -2.6667
-15.5 | -0.4594 | 0.16871 | -0.0352 | -2.723
-15 | -0.4407 | 0.16067 | -0.0387 | -2.7429
-14.5 | -0.4211 | 0.1535 | -0.0425 | -2.7433
-14 | -0.4032 | 0.14634 | -0.0464 | -2.7552
-13.5 | -0.3944 | 0.1365 | -0.0526 | -2.8894
-13 | -0.3854 | 0.12669 | -0.0581 | -3.0421
-12.5 | -0.377 | 0.11717 | -0.0632 | -3.2175
-11 | -0.3686 | 0.08983 | -0.0769 | -4.1033
-10.5 | -0.3906 | 0.07572 | -0.0852 | -5.1585
-9.5 | -0.4558 | 0.04942 | -0.1015 | -9.223
-9 | -0.4891 | 0.04195 | -0.1004 | -11.6591
-8.5 | -0.5198 | 0.03552 | -0.0956 | -14.634
-8 | -0.5397 | 0.03027 | -0.0883 | -17.8295
-7.5 | -0.5442 | 0.02561 | -0.0803 | -21.2495
-7 | -0.5228 | 0.02124 | -0.0742 | -24.6139
-6.5 | -0.4654 | 0.0178 | -0.0724 | -26.1461
-6 | -0.4025 | 0.01548 | -0.0712 | -26.0013
-5.5 | -0.3513 | 0.0141 | -0.0684 | -24.9149
-5 | -0.3049 | 0.01298 | -0.0648 | -23.49
-4.5 | -0.2613 | 0.01206 | -0.0608 | -21.6667
-4 | -0.2233 | 0.01127 | -0.0558 | -19.8137
-3.5 | -0.1749 | 0.01079 | -0.0525 | -16.2095
-3 | -0.124 | 0.01034 | -0.0498 | -11.9923
-2.5 | -0.0816 | 0.00951 | -0.046 | -8.5804
-2 | -0.0754 | 0.0072 | -0.0365 | -10.4722
-1.5 | -0.025 | 0.00676 | -0.0335 | -3.6982
-1 | 0.0417 | 0.00696 | -0.0336 | 5.9914
-0.5 | 0.1094 | 0.00721 | -0.034 | 15.1734
0 | 0.177 | 0.0074 | -0.0348 | 23.9189
0.5 | 0.245 | 0.00742 | -0.0358 | 33.0189
1 | 0.3136 | 0.00738 | -0.0369 | 42.4932
1.5 | 0.3836 | 0.00735 | -0.0381 | 52.1905
2 | 0.4509 | 0.00735 | -0.0387 | 61.3469
2.5 | 0.5203 | 0.00714 | -0.0393 | 72.8711
3 | 0.5865 | 0.00693 | -0.0391 | 84.632
3.5 | 0.6475 | 0.00677 | -0.0376 | 95.6425
4 | 0.6508 | 0.0079 | -0.0258 | 82.3797
4.5 | 0.6126 | 0.01007 | -0.008 | 60.8342
5 | 0.5891 | 0.01298 | 0.0048 | 45.3852
5.5 | 0.5838 | 0.0157 | 0.0142 | 37.1847
6 | 0.6211 | 0.01701 | 0.018 | 36.5138
6.5 | 0.6587 | 0.01835 | 0.0218 | 35.8965
7 | 0.6906 | 0.02006 | 0.0261 | 34.4267
7.5 | 0.7224 | 0.02189 | 0.0303 | 33.0014
8 | 0.7524 | 0.02393 | 0.0347 | 31.4417
8.5 | 0.7817 | 0.02615 | 0.0389 | 29.8929
9 | 0.8093 | 0.02876 | 0.0434 | 28.1398
9.5 | 0.8427 | 0.0314 | 0.0476 | 26.8376
10 | 0.8674 | 0.035 | 0.0519 | 24.7829
10.5 | 0.8731 | 0.04011 | 0.0562 | 21.7676
11 | 0.8632 | 0.04609 | 0.0597 | 18.7286
11.5 | 0.851 | 0.05573 | 0.0561 | 15.2701
12 | 0.8188 | 0.06648 | 0.0532 | 12.3165
12.5 | 0.7828 | 0.07975 | 0.0468 | 9.8157
13 | 0.7468 | 0.09532 | 0.0371 | 7.8347
13.5 | 0.7112 | 0.11361 | 0.0257 | 6.26
14 | 0.6841 | 0.13156 | 0.016 | 5.1999
14.5 | 0.6768 | 0.14513 | 0.0085 | 4.6634
15 | 0.6768 | 0.15752 | 0.0018 | 4.2966
15.5 | 0.6828 | 0.16888 | -0.0043 | 4.0431

## 49. Re 2M Mach 0.00 (1)
BIGFOIL.COM POLAR EXPORT
NACA66-215 a=0.5
NACA66-215 a=0.5 |  |  |  | Cl Max: | 1.239 | at alpha= | 12.5 | deg
JavaFoil+Calcfoil stall+Eppler ext transition |  |  |  | L/D Max: | 130.808 | at alpha= | 3.5 | deg
Re: | 2000000 |  |  | Cd Min: | 0.00444 | at alpha= | -1.5 | deg
Mach: | 0 |  |  | Cl=0 at alpha= | -1.3279 | deg
|  |  |  | @ Cl=0.1, Cd= | 0.0044892
|  |  |  | @ Cl=0.4, Cd= | 0.0044724
|  |  |  | @ Cl=0.6, Cd= | 0.0062394
alpha (deg) | Cl | Cd | Cm | Cl/Cd
-15.5 | -0.821 | 0.11438 | 0.002 | -7.182
-15 | -0.827 | 0.10738 | 0.002 | -7.705
-14.5 | -0.831 | 0.1013 | 0.001 | -8.204
-14 | -0.832 | 0.09589 | 0.001 | -8.674
-13.5 | -0.83 | 0.08999 | 0 | -9.228
-13 | -0.826 | 0.08516 | 0 | -9.7
-12.5 | -0.819 | 0.08017 | -0.001 | -10.213
-12 | -0.808 | 0.07539 | -0.001 | -10.713
-11.5 | -0.794 | 0.07062 | -0.002 | -11.246
-11 | -0.797 | 0.0563 | -0.003 | -14.159
-10.5 | -0.912 | 0.01453 | -0.006 | -62.783
-10 | -0.888 | 0.01352 | -0.007 | -65.714
-9.5 | -0.858 | 0.01299 | -0.008 | -66.058
-9 | -0.823 | 0.0124 | -0.009 | -66.388
-8.5 | -0.784 | 0.01192 | -0.01 | -65.833
-8 | -0.743 | 0.01145 | -0.011 | -64.873
-7.5 | -0.698 | 0.01098 | -0.012 | -63.534
-7 | -0.65 | 0.01056 | -0.013 | -61.525
-6.5 | -0.6 | 0.01016 | -0.014 | -59.034
-6 | -0.547 | 0.0098 | -0.015 | -55.853
-5.5 | -0.493 | 0.00946 | -0.016 | -52.06
-5 | -0.437 | 0.00916 | -0.017 | -47.657
-4.5 | -0.379 | 0.00886 | -0.018 | -42.821
-4 | -0.321 | 0.00764 | -0.02 | -42.036
-3.5 | -0.262 | 0.00784 | -0.021 | -33.461
-3 | -0.203 | 0.0076 | -0.022 | -26.673
-2.5 | -0.143 | 0.00776 | -0.023 | -18.38
-2 | -0.082 | 0.00752 | -0.024 | -10.924
-1.5 | -0.021 | 0.00444 | -0.025 | -4.799
-1 | 0.04 | 0.00444 | -0.026 | 8.968
-0.5 | 0.101 | 0.00449 | -0.027 | 22.48
0 | 0.162 | 0.00448 | -0.029 | 36.167
0.5 | 0.223 | 0.00451 | -0.03 | 49.52
1 | 0.284 | 0.00456 | -0.031 | 62.341
1.5 | 0.345 | 0.00457 | -0.032 | 75.597
2 | 0.407 | 0.00446 | -0.033 | 91.175
2.5 | 0.465 | 0.0045 | -0.034 | 103.532
3 | 0.525 | 0.00456 | -0.035 | 115.068
3.5 | 0.584 | 0.00447 | -0.036 | 130.808
4 | 0.635 | 0.01011 | -0.037 | 62.78
4.5 | 0.692 | 0.01052 | -0.038 | 65.767
5 | 0.747 | 0.01092 | -0.039 | 68.41
5.5 | 0.801 | 0.01136 | -0.04 | 70.527
6 | 0.853 | 0.01181 | -0.041 | 72.238
6.5 | 0.904 | 0.01229 | -0.042 | 73.545
7 | 0.952 | 0.01282 | -0.043 | 74.245
7.5 | 0.998 | 0.01335 | -0.044 | 74.72
8 | 1.041 | 0.01399 | -0.045 | 74.388
8.5 | 1.081 | 0.01462 | -0.046 | 73.93
9 | 1.118 | 0.01536 | -0.047 | 72.777
9.5 | 1.151 | 0.01611 | -0.048 | 71.432
10 | 1.181 | 0.01686 | -0.049 | 70.032
10.5 | 1.203 | 0.01773 | -0.05 | 67.856
11 | 1.22 | 0.0186 | -0.051 | 65.608
11.5 | 1.231 | 0.01976 | -0.052 | 62.318
12 | 1.237 | 0.0208 | -0.053 | 59.479
12.5 | 1.239 | 0.02189 | -0.054 | 56.595
13 | 1.234 | 0.02334 | -0.054 | 52.879
13.5 | 1.224 | 0.02502 | -0.055 | 48.917
14 | 1.205 | 0.02789 | -0.055 | 43.191
14.5 | 1.02 | 0.09449 | -0.035 | 10.798
15 | 1.001 | 0.10264 | -0.033 | 9.752
15.5 | 0.98 | 0.11008 | -0.032 | 8.905
16 | 0.96 | 0.11639 | -0.031 | 8.248
16.5 | 0.938 | 0.12501 | -0.031 | 7.502
17 | 0.914 | 0.1313 | -0.031 | 6.962
17.5 | 0.89 | 0.1397 | -0.031 | 6.372

## 50. Re 2M Mach 0.00 (2)
BIGFOIL.COM POLAR EXPORT
NACA66-215 a=0.5
NACA66-215 a=0.5 |  |  |  | Cl Max: | 1.3808 | at alpha= | 18.5 | deg
XFOIL ncrit=9 |  |  |  | L/D Max: | 108.559 | at alpha= | 3 | deg
Re: | 2000000 |  |  | Cd Min: | 0.07945 | at alpha= | 20 | deg
Mach: | 0 |  |  | Cl=0 at alpha= | -1.3241 | deg
|  |  |  | @ Cl=0.1, Cd= | 0.0046044
|  |  |  | @ Cl=0.4, Cd= | 0.0046082
|  |  |  | @ Cl=0.6, Cd= | 0.0079751
alpha (deg) | Cl | Cd | Cm | Cl/Cd
-18 | -0.9708 | 0.07671 | -0.0637 | -12.6555
-17 | -1.052 | 0.04855 | -0.0809 | -21.6684
-16 | -1.0618 | 0.03925 | -0.079 | -27.0522
-15.5 | -1.0668 | 0.03496 | -0.0768 | -30.5149
-15 | -1.0811 | 0.03007 | -0.0729 | -35.9528
-14.5 | -1.0914 | 0.02565 | -0.0681 | -42.5497
-14 | -1.0728 | 0.02359 | -0.0652 | -45.4769
-13.5 | -1.0466 | 0.02219 | -0.0627 | -47.1654
-13 | -1.0167 | 0.021 | -0.0604 | -48.4143
-12.5 | -0.9876 | 0.01969 | -0.0577 | -50.1574
-12 | -0.9538 | 0.01872 | -0.0555 | -50.9509
-11.5 | -0.9206 | 0.01763 | -0.0531 | -52.2178
-11 | -0.8841 | 0.01675 | -0.051 | -52.7821
-10.5 | -0.8467 | 0.01594 | -0.0488 | -53.1179
-10 | -0.8095 | 0.01507 | -0.0465 | -53.716
-9.5 | -0.7802 | 0.01363 | -0.0427 | -57.2414
-9 | -0.7439 | 0.01291 | -0.0399 | -57.622
-8.5 | -0.7011 | 0.01239 | -0.0382 | -56.586
-8 | -0.6552 | 0.01185 | -0.037 | -55.2911
-7.5 | -0.608 | 0.01136 | -0.0361 | -53.5211
-7 | -0.5593 | 0.01095 | -0.0354 | -51.0776
-6.5 | -0.5149 | 0.01022 | -0.0338 | -50.3816
-6 | -0.4647 | 0.00982 | -0.0334 | -47.3218
-5.5 | -0.4134 | 0.00945 | -0.0331 | -43.746
-5 | -0.361 | 0.00915 | -0.033 | -39.4536
-4.5 | -0.3104 | 0.00869 | -0.0324 | -35.7192
-4 | -0.2571 | 0.00843 | -0.0325 | -30.4982
-3.5 | -0.2041 | 0.00816 | -0.0324 | -25.0123
-3 | -0.1505 | 0.00788 | -0.0325 | -19.099
-2.5 | -0.1048 | 0.00701 | -0.0313 | -14.9501
-2 | -0.063 | 0.00581 | -0.0296 | -10.8434
-1.5 | -0.0203 | 0.00459 | -0.0279 | -4.4227
-1 | 0.0374 | 0.00456 | -0.0287 | 8.2018
-0.5 | 0.0957 | 0.0046 | -0.0295 | 20.8043
0 | 0.1545 | 0.00466 | -0.0305 | 33.1545
0.5 | 0.2133 | 0.00464 | -0.0315 | 45.9698
1 | 0.2723 | 0.00463 | -0.0325 | 58.8121
1.5 | 0.331 | 0.00469 | -0.0335 | 70.5757
2 | 0.3898 | 0.00461 | -0.0345 | 84.5553
2.5 | 0.4479 | 0.0046 | -0.0354 | 97.3696
3 | 0.5048 | 0.00465 | -0.036 | 108.5591
3.5 | 0.5502 | 0.00536 | -0.0346 | 102.6493
4 | 0.5801 | 0.0068 | -0.0306 | 85.3088
4.5 | 0.6033 | 0.00817 | -0.0253 | 73.8433
5 | 0.6225 | 0.00934 | -0.0191 | 66.6488
5.5 | 0.6436 | 0.01023 | -0.0131 | 62.913
6 | 0.6809 | 0.01076 | -0.0104 | 63.2807
6.5 | 0.7195 | 0.01132 | -0.008 | 63.5601
7 | 0.7573 | 0.01195 | -0.0056 | 63.3724
7.5 | 0.7938 | 0.01265 | -0.0031 | 62.751
8 | 0.8329 | 0.01329 | -0.0012 | 62.6712
8.5 | 0.8695 | 0.01403 | 0.0011 | 61.9743
9 | 0.8995 | 0.01516 | 0.0042 | 59.3338
9.5 | 0.9382 | 0.01586 | 0.0059 | 59.1551
10 | 0.9742 | 0.01668 | 0.008 | 58.4053
10.5 | 1.0076 | 0.01765 | 0.0103 | 57.0878
11 | 1.0383 | 0.01878 | 0.0129 | 55.2875
11.5 | 1.06 | 0.02032 | 0.0166 | 52.1654
12 | 1.0989 | 0.0215 | 0.0171 | 51.1116
13 | 1.1739 | 0.02427 | 0.0179 | 48.3684
13.5 | 1.204 | 0.02575 | 0.0195 | 46.7573
14 | 1.2304 | 0.02754 | 0.0214 | 44.6768
14.5 | 1.2382 | 0.03076 | 0.0247 | 40.2536
15 | 1.2638 | 0.03278 | 0.0261 | 38.554
15.5 | 1.291 | 0.03474 | 0.0272 | 37.1618
16 | 1.3098 | 0.03743 | 0.0287 | 34.9933
16.5 | 1.3298 | 0.04017 | 0.0298 | 33.1043
17 | 1.347 | 0.04323 | 0.0307 | 31.1589
17.5 | 1.3654 | 0.04633 | 0.0313 | 29.4712
18 | 1.379 | 0.05006 | 0.0316 | 27.5469
18.5 | 1.3808 | 0.05525 | 0.0318 | 24.9919
19 | 1.3708 | 0.06221 | 0.0312 | 22.035
19.5 | 1.3445 | 0.07186 | 0.0292 | 18.71
20 | 1.339 | 0.07945 | 0.0266 | 16.8534

## 51. Re 2M Mach 0.10 (1)
BIGFOIL.COM POLAR EXPORT
NACA66-215 a=0.5
NACA66-215 a=0.5 |  |  |  | Cl Max: | 1.228 | at alpha= | 12 | deg
JavaFoil+Calcfoil stall+Eppler ext transition |  |  |  | L/D Max: | 131.022 | at alpha= | 3.5 | deg
Re: | 2000000 |  |  | Cd Min: | 0.00442 | at alpha= | -1.5 | deg
Mach: | 0.1 |  |  | Cl=0 at alpha= | -1.3279 | deg
|  |  |  | @ Cl=0.1, Cd= | 0.0044697
|  |  |  | @ Cl=0.4, Cd= | 0.0044897
|  |  |  | @ Cl=0.6, Cd= | 0.0059278
alpha (deg) | Cl | Cd | Cm | Cl/Cd
-15 | -0.803 | 0.10971 | 0.002 | -7.32
-14.5 | -0.81 | 0.10237 | 0.001 | -7.908
-14 | -0.814 | 0.09725 | 0.001 | -8.366
-13.5 | -0.815 | 0.09142 | 0 | -8.912
-13 | -0.813 | 0.08521 | 0 | -9.547
-12.5 | -0.808 | 0.08093 | -0.001 | -9.983
-12 | -0.8 | 0.07618 | -0.001 | -10.496
-11.5 | -0.788 | 0.07128 | -0.002 | -11.056
-11 | -0.777 | 0.06451 | -0.003 | -12.048
-10.5 | -0.76 | 0.05962 | -0.003 | -12.748
-10 | -0.885 | 0.01375 | -0.007 | -64.421
-9.5 | -0.857 | 0.01311 | -0.008 | -65.37
-9 | -0.823 | 0.01247 | -0.009 | -66.025
-8.5 | -0.785 | 0.01203 | -0.01 | -65.283
-8 | -0.744 | 0.01153 | -0.011 | -64.52
-7.5 | -0.699 | 0.01105 | -0.012 | -63.316
-7 | -0.652 | 0.01062 | -0.013 | -61.392
-6.5 | -0.602 | 0.01021 | -0.014 | -58.937
-6 | -0.55 | 0.00984 | -0.015 | -55.829
-5.5 | -0.495 | 0.00951 | -0.016 | -51.997
-5 | -0.438 | 0.00919 | -0.017 | -47.684
-4.5 | -0.381 | 0.00889 | -0.019 | -42.869
-4 | -0.323 | 0.00863 | -0.02 | -37.394
-3.5 | -0.264 | 0.00788 | -0.021 | -33.465
-3 | -0.204 | 0.0076 | -0.022 | -26.803
-2.5 | -0.143 | 0.00777 | -0.023 | -18.448
-2 | -0.083 | 0.00753 | -0.024 | -10.964
-1.5 | -0.021 | 0.00442 | -0.025 | -4.847
-1 | 0.04 | 0.00445 | -0.026 | 8.989
-0.5 | 0.101 | 0.00447 | -0.028 | 22.677
0 | 0.163 | 0.00449 | -0.029 | 36.274
0.5 | 0.224 | 0.00453 | -0.03 | 49.476
1 | 0.286 | 0.00454 | -0.031 | 62.916
1.5 | 0.347 | 0.00462 | -0.032 | 75.12
2 | 0.408 | 0.00447 | -0.033 | 91.402
2.5 | 0.468 | 0.00451 | -0.034 | 103.643
3 | 0.528 | 0.00457 | -0.035 | 115.52
3.5 | 0.587 | 0.00448 | -0.036 | 131.022
4 | 0.638 | 0.01016 | -0.037 | 62.796
4.5 | 0.695 | 0.0106 | -0.038 | 65.593
5 | 0.751 | 0.011 | -0.039 | 68.209
5.5 | 0.805 | 0.01142 | -0.04 | 70.463
6 | 0.857 | 0.01188 | -0.041 | 72.141
6.5 | 0.907 | 0.01239 | -0.042 | 73.228
7 | 0.955 | 0.0129 | -0.043 | 74.027
7.5 | 1.001 | 0.01345 | -0.044 | 74.433
8 | 1.043 | 0.0141 | -0.045 | 74.011
8.5 | 1.083 | 0.01483 | -0.046 | 73.002
9 | 1.119 | 0.0155 | -0.047 | 72.205
9.5 | 1.151 | 0.01628 | -0.048 | 70.747
10 | 1.18 | 0.01704 | -0.049 | 69.236
10.5 | 1.201 | 0.01794 | -0.05 | 66.94
11 | 1.215 | 0.01895 | -0.051 | 64.146
11.5 | 1.225 | 0.01985 | -0.052 | 61.701
12 | 1.228 | 0.02092 | -0.053 | 58.709
12.5 | 1.225 | 0.02228 | -0.054 | 54.988
13 | 1.217 | 0.0239 | -0.055 | 50.914
13.5 | 1.197 | 0.02665 | -0.055 | 44.898
14 | 1.024 | 0.08399 | -0.038 | 12.188
14.5 | 0.988 | 0.10056 | -0.031 | 9.823
15 | 0.97 | 0.10573 | -0.031 | 9.171
15.5 | 0.948 | 0.11234 | -0.031 | 8.438
16 | 0.924 | 0.11898 | -0.031 | 7.763
16.5 | 0.898 | 0.12703 | -0.031 | 7.067
17 | 0.871 | 0.13351 | -0.031 | 6.521

## 52. Re 2M Mach 0.10 (2)
BIGFOIL.COM POLAR EXPORT
NACA66-215 a=0.5
NACA66-215 a=0.5 |  |  |  | Cl Max: | 1.3614 | at alpha= | 18 | deg
XFOIL ncrit=9 |  |  |  | L/D Max: | 108.97 | at alpha= | 3 | deg
Re: | 2000000 |  |  | Cd Min: | 0.08955 | at alpha= | -17.5 | deg
Mach: | 0.1 |  |  | Cl=0 at alpha= | -1.325 | deg
|  |  |  | @ Cl=0.1, Cd= | 0.0046231
|  |  |  | @ Cl=0.4, Cd= | 0.0046273
|  |  |  | @ Cl=0.6, Cd= | 0.0080027
alpha (deg) | Cl | Cd | Cm | Cl/Cd
-17.5 | -0.8741 | 0.08955 | -0.0562 | -9.761
-17 | -0.9738 | 0.05976 | -0.0787 | -16.2952
-16.5 | -1.0097 | 0.04991 | -0.0814 | -20.2304
-16 | -1.0121 | 0.04489 | -0.0816 | -22.5462
-15.5 | -1.0275 | 0.03918 | -0.0804 | -26.2251
-15 | -1.028 | 0.03529 | -0.0783 | -29.1301
-14.5 | -1.0733 | 0.02776 | -0.0722 | -38.6635
-14 | -1.0615 | 0.02511 | -0.0688 | -42.274
-13.5 | -1.0404 | 0.02326 | -0.0658 | -44.7291
-13 | -1.0125 | 0.0219 | -0.0632 | -46.2329
-12.5 | -0.9848 | 0.02044 | -0.0604 | -48.18
-12 | -0.952 | 0.01938 | -0.058 | -49.1228
-11.5 | -0.9195 | 0.01817 | -0.0554 | -50.6054
-11 | -0.8837 | 0.01717 | -0.053 | -51.4677
-10.5 | -0.8467 | 0.01628 | -0.0507 | -52.0086
-10 | -0.8093 | 0.01533 | -0.0483 | -52.7919
-9.5 | -0.7762 | 0.01407 | -0.0452 | -55.167
-9 | -0.7426 | 0.01307 | -0.0418 | -56.8171
-8.5 | -0.7018 | 0.01253 | -0.0395 | -56.0096
-8 | -0.6562 | 0.01197 | -0.0382 | -54.8204
-7.5 | -0.6092 | 0.01146 | -0.0371 | -53.1588
-7 | -0.5606 | 0.01102 | -0.0362 | -50.8711
-6 | -0.4659 | 0.00987 | -0.034 | -47.2036
-5.5 | -0.4145 | 0.00949 | -0.0336 | -43.6776
-5 | -0.3617 | 0.00919 | -0.0335 | -39.358
-4.5 | -0.3112 | 0.00872 | -0.0329 | -35.6881
-4 | -0.2577 | 0.00846 | -0.0329 | -30.461
-3.5 | -0.2045 | 0.00819 | -0.0328 | -24.9695
-3 | -0.1506 | 0.0079 | -0.0329 | -19.0633
-2.5 | -0.1045 | 0.00705 | -0.0317 | -14.8227
-2 | -0.0627 | 0.00586 | -0.0299 | -10.6997
-1.5 | -0.0203 | 0.0046 | -0.0281 | -4.413
-1 | 0.0377 | 0.00457 | -0.0288 | 8.2495
-0.5 | 0.0963 | 0.00462 | -0.0297 | 20.8442
0 | 0.1555 | 0.00467 | -0.0307 | 33.2976
0.5 | 0.2146 | 0.00465 | -0.0317 | 46.1505
1 | 0.2739 | 0.00465 | -0.0327 | 58.9032
1.5 | 0.333 | 0.0047 | -0.0337 | 70.8511
2 | 0.3922 | 0.00463 | -0.0347 | 84.7084
2.5 | 0.4506 | 0.00461 | -0.0356 | 97.744
3 | 0.5078 | 0.00466 | -0.0362 | 108.97
3.5 | 0.5528 | 0.0054 | -0.0347 | 102.3704
4 | 0.5817 | 0.00686 | -0.0303 | 84.7959
4.5 | 0.6038 | 0.00824 | -0.0248 | 73.2767
5 | 0.6199 | 0.00939 | -0.0178 | 66.017
5.5 | 0.642 | 0.01032 | -0.0121 | 62.2093
6 | 0.6799 | 0.01086 | -0.0094 | 62.6059
6.5 | 0.7189 | 0.01143 | -0.0071 | 62.8959
7 | 0.7566 | 0.01209 | -0.0046 | 62.5806
7.5 | 0.7936 | 0.0128 | -0.0021 | 62
8 | 0.8327 | 0.01346 | -0.0001 | 61.8648
8.5 | 0.869 | 0.01424 | 0.0023 | 61.0253
9 | 0.8994 | 0.01538 | 0.0054 | 58.4785
9.5 | 0.9382 | 0.01612 | 0.0072 | 58.201
10 | 0.9742 | 0.01697 | 0.0093 | 57.4072
10.5 | 1.007 | 0.01801 | 0.0118 | 55.9134
11 | 1.0358 | 0.01928 | 0.0146 | 53.7241
11.5 | 1.0596 | 0.02075 | 0.0182 | 51.0651
12 | 1.0992 | 0.02203 | 0.0185 | 49.8956
13 | 1.1724 | 0.02497 | 0.0198 | 46.9523
13.5 | 1.2019 | 0.02656 | 0.0215 | 45.2523
14 | 1.2223 | 0.02888 | 0.0239 | 42.3234
14.5 | 1.2365 | 0.03173 | 0.0266 | 38.9694
15 | 1.2601 | 0.034 | 0.0282 | 37.0618
15.5 | 1.2853 | 0.03621 | 0.0294 | 35.4957
16 | 1.3025 | 0.03919 | 0.031 | 33.2355
16.5 | 1.321 | 0.04221 | 0.0321 | 31.2959
17 | 1.3369 | 0.04556 | 0.0329 | 29.3437
17.5 | 1.3529 | 0.04911 | 0.0334 | 27.5484
18 | 1.3614 | 0.05361 | 0.0336 | 25.3945
18.5 | 1.352 | 0.06044 | 0.0333 | 22.3693
19 | 1.3237 | 0.07025 | 0.0315 | 18.8427
19.5 | 1.3175 | 0.07793 | 0.0289 | 16.9062
20 | 1.3033 | 0.0873 | 0.0251 | 14.929

## 53. Re 2M Mach 0.25 (1)
BIGFOIL.COM POLAR EXPORT
NACA66-215 a=0.5
NACA66-215 a=0.5 |  |  |  | Cl Max: | 1.175 | at alpha= | 10.5 | deg
JavaFoil+Calcfoil stall+Eppler ext transition |  |  |  | L/D Max: | 139.764 | at alpha= | 3.5 | deg
Re: | 2000000 |  |  | Cd Min: | 0.00431 | at alpha= | 3.5 | deg
Mach: | 0.25 |  |  | Cl=0 at alpha= | -1.3254 | deg
|  |  |  | @ Cl=0.1, Cd= | 0.0045381
|  |  |  | @ Cl=0.4, Cd= | 0.004497
|  |  |  | @ Cl=0.6, Cd= | 0.004314
alpha (deg) | Cl | Cd | Cm | Cl/Cd
-14 | -0.655 | 0.10661 | 0.001 | -6.142
-13.5 | -0.681 | 0.0995 | 0 | -6.848
-13 | -0.703 | 0.09115 | 0 | -7.711
-12.5 | -0.719 | 0.08632 | -0.001 | -8.326
-12 | -0.729 | 0.08111 | -0.001 | -8.986
-11.5 | -0.733 | 0.07559 | -0.002 | -9.697
-11 | -0.732 | 0.07018 | -0.002 | -10.427
-10.5 | -0.725 | 0.06551 | -0.003 | -11.064
-10 | -0.713 | 0.06135 | -0.004 | -11.622
-9.5 | -0.695 | 0.05692 | -0.004 | -12.217
-9 | -0.817 | 0.01304 | -0.009 | -62.656
-8.5 | -0.786 | 0.01249 | -0.01 | -62.926
-8 | -0.749 | 0.01196 | -0.011 | -62.609
-7.5 | -0.708 | 0.01143 | -0.012 | -61.887
-7 | -0.662 | 0.01095 | -0.013 | -60.455
-6.5 | -0.613 | 0.01051 | -0.015 | -58.289
-6 | -0.561 | 0.01012 | -0.016 | -55.393
-5.5 | -0.506 | 0.00973 | -0.017 | -51.932
-5 | -0.449 | 0.00938 | -0.018 | -47.826
-4.5 | -0.39 | 0.00905 | -0.019 | -43.093
-4 | -0.331 | 0.00877 | -0.02 | -37.691
-3.5 | -0.27 | 0.00851 | -0.021 | -31.756
-3 | -0.209 | 0.00736 | -0.023 | -28.4
-2.5 | -0.147 | 0.00755 | -0.024 | -19.474
-2 | -0.085 | 0.00734 | -0.025 | -11.54
-1.5 | -0.022 | 0.00448 | -0.026 | -4.908
-1 | 0.041 | 0.00451 | -0.027 | 9.114
-0.5 | 0.104 | 0.00454 | -0.028 | 22.936
0 | 0.167 | 0.00453 | -0.029 | 36.951
0.5 | 0.231 | 0.00461 | -0.031 | 50.065
1 | 0.294 | 0.00462 | -0.032 | 63.551
1.5 | 0.356 | 0.00449 | -0.033 | 79.339
2 | 0.419 | 0.0045 | -0.034 | 93.14
2.5 | 0.48 | 0.00455 | -0.035 | 105.478
3 | 0.542 | 0.00443 | -0.036 | 122.335
3.5 | 0.602 | 0.00431 | -0.037 | 139.764
4 | 0.654 | 0.01046 | -0.038 | 62.523
4.5 | 0.712 | 0.01092 | -0.039 | 65.239
5 | 0.769 | 0.01136 | -0.04 | 67.695
5.5 | 0.823 | 0.01183 | -0.041 | 69.577
6 | 0.876 | 0.01236 | -0.042 | 70.882
6.5 | 0.926 | 0.0129 | -0.043 | 71.766
7 | 0.973 | 0.01344 | -0.044 | 72.366
7.5 | 1.017 | 0.01411 | -0.045 | 72.04
8 | 1.056 | 0.01485 | -0.046 | 71.126
8.5 | 1.092 | 0.01562 | -0.047 | 69.879
9 | 1.122 | 0.01646 | -0.049 | 68.172
9.5 | 1.147 | 0.01738 | -0.049 | 65.998
10 | 1.166 | 0.01833 | -0.05 | 63.621
10.5 | 1.175 | 0.01942 | -0.051 | 60.473
11 | 1.173 | 0.02037 | -0.052 | 57.562
11.5 | 1.159 | 0.02203 | -0.053 | 52.627
12 | 0.961 | 0.07656 | -0.031 | 12.55
12.5 | 0.935 | 0.08373 | -0.028 | 11.161
13 | 0.904 | 0.09018 | -0.028 | 10.026
13.5 | 0.868 | 0.09556 | -0.028 | 9.079
14 | 0.825 | 0.10291 | -0.028 | 8.013
14.5 | 0.775 | 0.11248 | -0.028 | 6.894
15 | 0.721 | 0.11797 | -0.027 | 6.113
15.5 | 0.662 | 0.13223 | -0.028 | 5.008

## 54. Re 2M Mach 0.25 (2)
BIGFOIL.COM POLAR EXPORT
NACA66-215 a=0.5
NACA66-215 a=0.5 |  |  |  | Cl Max: | 1.226 | at alpha= | 16 | deg
XFOIL ncrit=9 |  |  |  | L/D Max: | 110.888 | at alpha= | 3 | deg
Re: | 2000000 |  |  | Cd Min: | 0.18159 | at alpha= | -17.5 | deg
Mach: | 0.25 |  |  | Cl=0 at alpha= | -1.3278 | deg
|  |  |  | @ Cl=0.1, Cd= | 0.0047002
|  |  |  | @ Cl=0.4, Cd= | 0.0047133
|  |  |  | @ Cl=0.6, Cd= | 0.0082683
alpha (deg) | Cl | Cd | Cm | Cl/Cd
-17.5 | -0.522 | 0.18159 | -0.0177 | -2.8746
-17 | -0.5112 | 0.1731 | -0.0219 | -2.9532
-16.5 | -0.4996 | 0.16592 | -0.0258 | -3.0111
-16 | -0.4855 | 0.15906 | -0.0297 | -3.0523
-14.5 | -0.8253 | 0.05487 | -0.0854 | -15.041
-14 | -0.8653 | 0.04508 | -0.0878 | -19.1948
-13.5 | -0.9058 | 0.03718 | -0.0859 | -24.3626
-13 | -0.9159 | 0.03259 | -0.0825 | -28.1037
-12.5 | -0.9179 | 0.02884 | -0.0782 | -31.8273
-12 | -0.9105 | 0.02582 | -0.0737 | -35.2634
-11.5 | -0.8958 | 0.02314 | -0.0692 | -38.7122
-11 | -0.8722 | 0.02093 | -0.0651 | -41.6722
-10.5 | -0.8426 | 0.01898 | -0.0615 | -44.3941
-10 | -0.8069 | 0.01743 | -0.0585 | -46.2937
-9.5 | -0.7682 | 0.01615 | -0.0556 | -47.5666
-9 | -0.7332 | 0.01451 | -0.0522 | -50.5307
-8.5 | -0.6949 | 0.01343 | -0.0491 | -51.7424
-8 | -0.6536 | 0.0127 | -0.0463 | -51.4646
-7.5 | -0.6118 | 0.01209 | -0.0434 | -50.6038
-7 | -0.5653 | 0.01149 | -0.0415 | -49.1993
-6.5 | -0.5174 | 0.01092 | -0.0399 | -47.381
-6 | -0.4712 | 0.01017 | -0.038 | -46.3324
-5.5 | -0.4195 | 0.00973 | -0.0371 | -43.1141
-5 | -0.3665 | 0.00937 | -0.0365 | -39.1142
-4.5 | -0.315 | 0.0089 | -0.0356 | -35.3933
-4 | -0.2608 | 0.00861 | -0.0352 | -30.2904
-3.5 | -0.2059 | 0.00833 | -0.035 | -24.7179
-3 | -0.1505 | 0.00804 | -0.0349 | -18.7189
-2.5 | -0.101 | 0.00737 | -0.0339 | -13.7042
-1.5 | -0.0206 | 0.00467 | -0.0291 | -4.4111
-1 | 0.0392 | 0.00466 | -0.0298 | 8.412
-0.5 | 0.0998 | 0.0047 | -0.0307 | 21.234
0 | 0.1608 | 0.00475 | -0.0317 | 33.8526
0.5 | 0.2217 | 0.00472 | -0.0327 | 46.9703
1 | 0.283 | 0.00472 | -0.0338 | 59.9576
1.5 | 0.3441 | 0.00475 | -0.0348 | 72.4421
2 | 0.4051 | 0.00471 | -0.0358 | 86.0085
2.5 | 0.4656 | 0.00469 | -0.0367 | 99.2751
3 | 0.5245 | 0.00473 | -0.0372 | 110.8879
3.5 | 0.5663 | 0.00563 | -0.0347 | 100.5861
4 | 0.5895 | 0.00718 | -0.0289 | 82.1031
4.5 | 0.6032 | 0.0086 | -0.0213 | 70.1395
5 | 0.6077 | 0.00985 | -0.0119 | 61.6954
5.5 | 0.6359 | 0.01082 | -0.0073 | 58.7708
6 | 0.6746 | 0.01148 | -0.0045 | 58.7631
6.5 | 0.7155 | 0.0121 | -0.0022 | 59.1322
7.5 | 0.7917 | 0.01369 | 0.0032 | 57.8305
8 | 0.831 | 0.01451 | 0.0055 | 57.2708
8.5 | 0.8641 | 0.01561 | 0.0087 | 55.3555
9 | 0.8988 | 0.01672 | 0.0116 | 53.756
9.5 | 0.9362 | 0.01769 | 0.014 | 52.9226
10 | 0.9717 | 0.01878 | 0.0166 | 51.7412
10.5 | 1.0007 | 0.02026 | 0.0199 | 49.3929
11 | 1.0237 | 0.0221 | 0.0237 | 46.3213
11.5 | 1.0517 | 0.02358 | 0.027 | 44.6014
12 | 1.0928 | 0.02552 | 0.027 | 42.8213
13 | 1.1558 | 0.02962 | 0.0302 | 39.0209
13.5 | 1.1665 | 0.03306 | 0.0335 | 35.2843
14 | 1.1885 | 0.03584 | 0.0357 | 33.1613
14.5 | 1.2051 | 0.03917 | 0.0378 | 30.7659
15 | 1.2142 | 0.04336 | 0.0397 | 28.0028
15.5 | 1.2251 | 0.04766 | 0.0409 | 25.705
16 | 1.226 | 0.05325 | 0.0417 | 23.0235
16.5 | 1.2259 | 0.05943 | 0.0414 | 20.6276
17 | 1.2205 | 0.06671 | 0.04 | 18.2956
17.5 | 1.1938 | 0.07747 | 0.0364 | 15.4098
18 | 1.1646 | 0.08973 | 0.0308 | 12.9789
18.5 | 1.1258 | 0.10478 | 0.0225 | 10.7444
19 | 1.0767 | 0.12304 | 0.0114 | 8.7508
19.5 | 1.029 | 0.14222 | -0.0005 | 7.2353

## 55. Re 2M Mach 0.50 (1)
BIGFOIL.COM POLAR EXPORT
NACA66-215 a=0.5
NACA66-215 a=0.5 |  |  |  | Cl Max: | 1.166 | at alpha= | 20 | deg
JavaFoil+Calcfoil stall+Eppler ext transition |  |  |  | L/D Max: | 117.374 | at alpha= | 3 | deg
Re: | 2000000 |  |  | Cd Min: | 0.00422 | at alpha= | 0.5 | deg
Mach: | 0.5 |  |  | Cl=0 at alpha= | -1.3286 | deg
|  |  |  | @ Cl=0.1, Cd= | 0.0044335
|  |  |  | @ Cl=0.4, Cd= | 0.0048026
|  |  |  | @ Cl=0.6, Cd= | 0.0051173
alpha (deg) | Cl | Cd | Cm | Cl/Cd
-20 | -1.028 | 0.17949 | 0.008 | -5.73
-19.5 | -1.001 | 0.17424 | 0.007 | -5.748
-19 | -0.975 | 0.16818 | 0.007 | -5.797
-18.5 | -0.949 | 0.16247 | 0.006 | -5.843
-18 | -0.92 | 0.15536 | 0.006 | -5.92
-17.5 | -0.892 | 0.14997 | 0.005 | -5.95
-17 | -0.865 | 0.14569 | 0.004 | -5.938
-16.5 | -0.838 | 0.14169 | 0.004 | -5.918
-16 | -0.811 | 0.1367 | 0.003 | -5.934
-15.5 | -0.783 | 0.13467 | 0.002 | -5.811
-15 | -0.755 | 0.12581 | 0.002 | -6.003
-14.5 | -0.728 | 0.12089 | 0.001 | -6.024
-14 | -0.701 | 0.11703 | 0.001 | -5.991
-13.5 | -0.674 | 0.11329 | 0 | -5.95
-13 | -0.645 | 0.10778 | 0 | -5.988
-12.5 | -0.618 | 0.1027 | -0.001 | -6.018
-12 | -0.591 | 0.09986 | -0.001 | -5.916
-11.5 | -0.564 | 0.09465 | -0.002 | -5.954
-11 | -0.536 | 0.09452 | -0.003 | -5.673
-10.5 | -0.509 | 0.08895 | -0.003 | -5.72
-10 | -0.481 | 0.08448 | -0.003 | -5.689
-9.5 | -0.453 | 0.07025 | -0.004 | -6.45
-9 | -0.426 | 0.06228 | -0.005 | -6.837
-8.5 | -0.399 | 0.05578 | -0.005 | -7.147
-8 | -0.371 | 0.05138 | -0.006 | -7.222
-7.5 | -0.461 | 0.05498 | -0.006 | -8.386
-7 | -0.525 | 0.04632 | -0.007 | -11.325
-6.5 | -0.516 | 0.04218 | -0.008 | -12.242
-6 | -0.595 | 0.01161 | -0.017 | -51.211
-5.5 | -0.545 | 0.01103 | -0.019 | -49.38
-5 | -0.488 | 0.01054 | -0.02 | -46.33
-4.5 | -0.428 | 0.01004 | -0.021 | -42.599
-4 | -0.364 | 0.00961 | -0.022 | -37.868
-3.5 | -0.298 | 0.00924 | -0.024 | -32.287
-3 | -0.231 | 0.00886 | -0.025 | -26.104
-2.5 | -0.163 | 0.00859 | -0.026 | -18.98
-2 | -0.094 | 0.00831 | -0.028 | -11.32
-1.5 | -0.024 | 0.0081 | -0.029 | -3.014
-1 | 0.046 | 0.00454 | -0.03 | 10.123
-0.5 | 0.117 | 0.0044 | -0.032 | 26.504
0 | 0.187 | 0.00443 | -0.033 | 42.165
0.5 | 0.257 | 0.00422 | -0.034 | 60.819
1 | 0.327 | 0.00473 | -0.035 | 69.059
1.5 | 0.397 | 0.0048 | -0.037 | 82.6
2 | 0.466 | 0.00486 | -0.038 | 95.95
2.5 | 0.533 | 0.00494 | -0.039 | 108.018
3 | 0.601 | 0.00512 | -0.04 | 117.374
3.5 | 0.659 | 0.01135 | -0.041 | 58.069
4 | 0.723 | 0.01193 | -0.042 | 60.607
4.5 | 0.786 | 0.01254 | -0.043 | 62.649
5 | 0.844 | 0.01315 | -0.045 | 64.234
5.5 | 0.898 | 0.01387 | -0.046 | 64.788
6 | 0.946 | 0.01464 | -0.047 | 64.605
6.5 | 0.983 | 0.01551 | -0.048 | 63.358
7 | 1.004 | 0.01673 | -0.049 | 60.001
7.5 | 0.996 | 0.01789 | -0.05 | 55.685
8 | 0.756 | 0.05388 | -0.023 | 14.022
8.5 | 0.542 | 0.06036 | -0.023 | 8.983
9 | 0.569 | 0.07518 | -0.024 | 7.573
9.5 | 0.597 | 0.07957 | -0.025 | 7.501
10 | 0.624 | 0.06964 | -0.026 | 8.961
10.5 | 0.651 | 0.07802 | -0.026 | 8.345
11 | 0.678 | 0.08997 | -0.027 | 7.536
11.5 | 0.706 | 0.09429 | -0.029 | 7.487
12 | 0.733 | 0.09904 | -0.029 | 7.398
12.5 | 0.76 | 0.1072 | -0.03 | 7.086
13 | 0.786 | 0.10716 | -0.03 | 7.337
13.5 | 0.814 | 0.1117 | -0.033 | 7.289
14 | 0.841 | 0.11774 | -0.034 | 7.146
14.5 | 0.868 | 0.1225 | -0.034 | 7.085
15 | 0.895 | 0.12748 | -0.035 | 7.019
15.5 | 0.924 | 0.13556 | -0.038 | 6.814
16 | 0.95 | 0.13637 | -0.038 | 6.964
16.5 | 0.976 | 0.14114 | -0.039 | 6.918
17 | 1.004 | 0.14974 | -0.041 | 6.703
17.5 | 1.034 | 0.15715 | -0.044 | 6.578
18 | 1.058 | 0.15715 | -0.043 | 6.733
18.5 | 1.085 | 0.16244 | -0.044 | 6.677
19 | 1.112 | 0.16934 | -0.045 | 6.565
19.5 | 1.142 | 0.1754 | -0.048 | 6.509
20 | 1.166 | 0.17969 | -0.048 | 6.486

## 56. Re 2M Mach 0.50 (2)
BIGFOIL.COM POLAR EXPORT
NACA66-215 a=0.5
NACA66-215 a=0.5 |  |  |  | Cl Max: | 0.9347 | at alpha= | 10.5 | deg
XFOIL ncrit=9 |  |  |  | L/D Max: | 116.804 | at alpha= | 3 | deg
Re: | 2000000 |  |  | Cd Min: | 0.24112 | at alpha= | -20 | deg
Mach: | 0.5 |  |  | Cl=0 at alpha= | -1.3927 | deg
|  |  |  | @ Cl=0.1, Cd= | 0.0049716
|  |  |  | @ Cl=0.4, Cd= | 0.0050679
|  |  |  | @ Cl=0.6, Cd= | 0.013332
alpha (deg) | Cl | Cd | Cm | Cl/Cd
-20 | -0.6279 | 0.24112 | 0.0092 | -2.6041
-19.5 | -0.6119 | 0.23149 | 0.0047 | -2.6433
-19 | -0.5901 | 0.2253 | 0.0003 | -2.6192
-18.5 | -0.5708 | 0.21712 | -0.0044 | -2.629
-18 | -0.5547 | 0.20687 | -0.0098 | -2.6814
-17.5 | -0.5311 | 0.20097 | -0.014 | -2.6427
-17 | -0.5141 | 0.19205 | -0.0191 | -2.6769
-16.5 | -0.4978 | 0.18306 | -0.0241 | -2.7193
-16 | -0.4789 | 0.17549 | -0.0283 | -2.7289
-15.5 | -0.4592 | 0.1683 | -0.0326 | -2.7285
-15 | -0.4438 | 0.15937 | -0.038 | -2.7847
-14.5 | -0.4287 | 0.15069 | -0.0428 | -2.8449
-14 | -0.4121 | 0.14342 | -0.0465 | -2.8734
-13.5 | -0.4018 | 0.1341 | -0.0515 | -2.9963
-13 | -0.3945 | 0.12438 | -0.0567 | -3.1717
-12.5 | -0.3891 | 0.11471 | -0.0619 | -3.392
-12 | -0.39 | 0.10424 | -0.0676 | -3.7414
-11.5 | -0.3951 | 0.09338 | -0.0737 | -4.2311
-11 | -0.4114 | 0.08087 | -0.081 | -5.0872
-10.5 | -0.4384 | 0.06439 | -0.0928 | -6.8085
-10 | -0.4749 | 0.05172 | -0.1008 | -9.1821
-9.5 | -0.5176 | 0.04226 | -0.1019 | -12.248
-9 | -0.5589 | 0.03399 | -0.0981 | -16.4431
-8.5 | -0.5895 | 0.0281 | -0.091 | -20.9786
-8 | -0.6012 | 0.02354 | -0.0827 | -25.5395
-7.5 | -0.587 | 0.01974 | -0.0757 | -29.7366
-7 | -0.5422 | 0.01611 | -0.0721 | -33.6561
-6.5 | -0.4877 | 0.01379 | -0.0693 | -35.3662
-6 | -0.4405 | 0.01238 | -0.0654 | -35.5816
-5.5 | -0.3981 | 0.01122 | -0.0608 | -35.4813
-5 | -0.353 | 0.01047 | -0.0566 | -33.7154
-4.5 | -0.3077 | 0.00991 | -0.0523 | -31.0494
-4 | -0.2578 | 0.0093 | -0.049 | -27.7204
-3.5 | -0.2012 | 0.0089 | -0.0472 | -22.6067
-3 | -0.1433 | 0.00853 | -0.0457 | -16.7995
-2.5 | -0.084 | 0.00821 | -0.0446 | -10.2314
-2 | -0.0407 | 0.00727 | -0.041 | -5.5983
-1.5 | -0.0124 | 0.00545 | -0.0352 | -2.2752
-1 | 0.0454 | 0.00494 | -0.0341 | 9.1903
-0.5 | 0.1146 | 0.00498 | -0.0351 | 23.012
0 | 0.1837 | 0.00505 | -0.0361 | 36.3762
0.5 | 0.2534 | 0.00508 | -0.0373 | 49.8819
1 | 0.3231 | 0.00511 | -0.0385 | 63.229
1.5 | 0.3929 | 0.00507 | -0.0396 | 77.4951
2 | 0.4621 | 0.00505 | -0.0405 | 91.505
2.5 | 0.5308 | 0.00502 | -0.0411 | 105.7371
3 | 0.5957 | 0.0051 | -0.0408 | 116.8039
3.5 | 0.6075 | 0.00667 | -0.031 | 91.0795
4 | 0.5848 | 0.00833 | -0.0151 | 70.2041
4.5 | 0.5721 | 0.01058 | -0.0028 | 54.0737
5 | 0.5766 | 0.01275 | 0.0059 | 45.2235
5.5 | 0.6172 | 0.01376 | 0.0095 | 44.8547
6 | 0.6606 | 0.01478 | 0.0128 | 44.6955
6.5 | 0.7038 | 0.01587 | 0.0161 | 44.3478
7 | 0.7414 | 0.01722 | 0.0202 | 43.0546
7.5 | 0.7797 | 0.01868 | 0.0241 | 41.7398
8 | 0.8161 | 0.02029 | 0.0282 | 40.2218
8.5 | 0.8413 | 0.02261 | 0.0333 | 37.2092
9 | 0.8703 | 0.02489 | 0.0379 | 34.9658
9.5 | 0.8966 | 0.02758 | 0.0427 | 32.5091
10 | 0.9222 | 0.03059 | 0.0472 | 30.1471
10.5 | 0.9347 | 0.03492 | 0.0519 | 26.7669
11 | 0.9234 | 0.04158 | 0.0561 | 22.2078
11.5 | 0.898 | 0.04976 | 0.0584 | 18.0466
12 | 0.8643 | 0.05964 | 0.0579 | 14.492
12.5 | 0.8298 | 0.07073 | 0.0547 | 11.7319
13 | 0.7977 | 0.0869 | 0.0423 | 9.1795
14.5 | 0.7257 | 0.13355 | 0.0139 | 5.4339
15 | 0.7182 | 0.14653 | 0.0063 | 4.9014
15.5 | 0.7091 | 0.1609 | -0.0016 | 4.4071

## 57. Re 3M Mach 0.00 (1)
BIGFOIL.COM POLAR EXPORT
NACA66-215 a=0.5
NACA66-215 a=0.5 |  |  |  | Cl Max: | 1.242 | at alpha= | 12.5 | deg
JavaFoil+Calcfoil stall+Eppler ext transition |  |  |  | L/D Max: | 130.557 | at alpha= | 3.5 | deg
Re: | 3000000 |  |  | Cd Min: | 0.00402 | at alpha= | -1.5 | deg
Mach: | 0 |  |  | Cl=0 at alpha= | -1.3279 | deg
|  |  |  | @ Cl=0.1, Cd= | 0.0040695
|  |  |  | @ Cl=0.4, Cd= | 0.0042177
|  |  |  | @ Cl=0.6, Cd= | 0.0059877
alpha (deg) | Cl | Cd | Cm | Cl/Cd
-17 | -0.793 | 0.12898 | 0.003 | -6.147
-16.5 | -0.804 | 0.12286 | 0.003 | -6.548
-16 | -0.815 | 0.11633 | 0.003 | -7.003
-15.5 | -0.823 | 0.10991 | 0.002 | -7.486
-15 | -0.829 | 0.10404 | 0.002 | -7.966
-14.5 | -0.833 | 0.09737 | 0.001 | -8.556
-14 | -0.835 | 0.09176 | 0.001 | -9.097
-13.5 | -0.835 | 0.08585 | 0 | -9.722
-13 | -0.83 | 0.08112 | 0 | -10.236
-12.5 | -0.827 | 0.07399 | -0.001 | -11.174
-12 | -0.961 | 0.01759 | -0.003 | -54.615
-11.5 | -0.958 | 0.01508 | -0.004 | -63.492
-11 | -0.941 | 0.01402 | -0.005 | -67.12
-10.5 | -0.918 | 0.01329 | -0.006 | -69.118
-10 | -0.891 | 0.01258 | -0.007 | -70.864
-9.5 | -0.86 | 0.01204 | -0.008 | -71.425
-9 | -0.825 | 0.01151 | -0.009 | -71.685
-8.5 | -0.786 | 0.01106 | -0.01 | -71.076
-8 | -0.744 | 0.01059 | -0.011 | -70.276
-7.5 | -0.699 | 0.01019 | -0.012 | -68.575
-7 | -0.651 | 0.00977 | -0.013 | -66.634
-6.5 | -0.601 | 0.00942 | -0.014 | -63.802
-6 | -0.548 | 0.00908 | -0.015 | -60.409
-5.5 | -0.494 | 0.00878 | -0.016 | -56.235
-5 | -0.437 | 0.0085 | -0.017 | -51.464
-4.5 | -0.38 | 0.00774 | -0.019 | -49.126
-4 | -0.322 | 0.00748 | -0.02 | -43.04
-3.5 | -0.263 | 0.00762 | -0.021 | -34.47
-3 | -0.203 | 0.0074 | -0.022 | -27.434
-2.5 | -0.143 | 0.00745 | -0.023 | -19.162
-2 | -0.082 | 0.00721 | -0.024 | -11.389
-1.5 | -0.021 | 0.00402 | -0.025 | -5.292
-1 | 0.04 | 0.00404 | -0.026 | 9.847
-0.5 | 0.101 | 0.00407 | -0.027 | 24.814
0 | 0.162 | 0.00409 | -0.029 | 39.64
0.5 | 0.223 | 0.00411 | -0.03 | 54.339
1 | 0.284 | 0.00412 | -0.031 | 68.954
1.5 | 0.345 | 0.0042 | -0.032 | 82.327
2 | 0.407 | 0.00422 | -0.033 | 96.313
2.5 | 0.466 | 0.00434 | -0.034 | 107.305
3 | 0.526 | 0.00448 | -0.035 | 117.501
3.5 | 0.584 | 0.00448 | -0.036 | 130.557
4 | 0.636 | 0.00938 | -0.037 | 67.817
4.5 | 0.693 | 0.0098 | -0.038 | 70.758
5 | 0.749 | 0.01016 | -0.039 | 73.677
5.5 | 0.803 | 0.01057 | -0.04 | 75.934
6 | 0.855 | 0.01098 | -0.041 | 77.86
6.5 | 0.906 | 0.01142 | -0.042 | 79.32
7 | 0.954 | 0.01191 | -0.043 | 80.086
7.5 | 1 | 0.0124 | -0.044 | 80.646
8 | 1.043 | 0.01299 | -0.045 | 80.296
8.5 | 1.083 | 0.01357 | -0.046 | 79.835
9 | 1.12 | 0.01423 | -0.047 | 78.707
9.5 | 1.153 | 0.01492 | -0.048 | 77.285
10 | 1.183 | 0.01562 | -0.049 | 75.754
10.5 | 1.206 | 0.01643 | -0.05 | 73.4
11 | 1.223 | 0.01728 | -0.051 | 70.748
11.5 | 1.234 | 0.01834 | -0.052 | 67.303
12 | 1.241 | 0.0193 | -0.053 | 64.3
12.5 | 1.242 | 0.02021 | -0.054 | 61.479
13 | 1.239 | 0.02144 | -0.055 | 57.761
13.5 | 1.23 | 0.02274 | -0.055 | 54.084
14 | 1.216 | 0.02438 | -0.056 | 49.896
14.5 | 1.197 | 0.02653 | -0.057 | 45.108
15 | 1.152 | 0.03493 | -0.056 | 32.968
15.5 | 0.993 | 0.10057 | -0.038 | 9.875
16 | 0.969 | 0.10887 | -0.037 | 8.9
16.5 | 0.942 | 0.11969 | -0.035 | 7.873
17 | 0.917 | 0.12668 | -0.033 | 7.239
17.5 | 0.893 | 0.1346 | -0.034 | 6.632

## 58. Re 3M Mach 0.00 (2)
BIGFOIL.COM POLAR EXPORT
NACA66-215 a=0.5
NACA66-215 a=0.5 |  |  |  | Cl Max: | 1.4925 | at alpha= | 20 | deg
XFOIL ncrit=9 |  |  |  | L/D Max: | 111.312 | at alpha= | 2.5 | deg
Re: | 3000000 |  |  | Cd Min: | 0.05904 | at alpha= | -20 | deg
Mach: | 0 |  |  | Cl=0 at alpha= | -1.4075 | deg
|  |  |  | @ Cl=0.1, Cd= | 0.003962
|  |  |  | @ Cl=0.4, Cd= | 0.0039971
|  |  |  | @ Cl=0.6, Cd= | 0.0082112
alpha (deg) | Cl | Cd | Cm | Cl/Cd
-20 | -1.273 | 0.05904 | -0.0716 | -21.5617
-19.5 | -1.288 | 0.05095 | -0.0748 | -25.2797
-19 | -1.2747 | 0.04692 | -0.076 | -27.1675
-18 | -1.2607 | 0.03727 | -0.0788 | -33.8261
-17 | -1.2554 | 0.03067 | -0.0738 | -40.9325
-16.5 | -1.2431 | 0.02812 | -0.0714 | -44.207
-16 | -1.2208 | 0.02634 | -0.0694 | -46.3478
-15 | -1.1788 | 0.02271 | -0.0643 | -51.9066
-14.5 | -1.1521 | 0.0213 | -0.0619 | -54.0892
-14 | -1.127 | 0.01981 | -0.0591 | -56.8905
-13.5 | -1.0935 | 0.01887 | -0.0571 | -57.9491
-13 | -1.0586 | 0.01802 | -0.0551 | -58.7458
-12.5 | -1.0262 | 0.01698 | -0.0526 | -60.4358
-12 | -1.0052 | 0.01518 | -0.0483 | -66.2187
-11.5 | -0.9699 | 0.01433 | -0.0458 | -67.6832
-11 | -0.9312 | 0.01369 | -0.0437 | -68.0205
-10.5 | -0.8926 | 0.01308 | -0.0415 | -68.2416
-10 | -0.8551 | 0.01245 | -0.0388 | -68.6827
-9.5 | -0.8153 | 0.01195 | -0.0365 | -68.2259
-9 | -0.7693 | 0.01152 | -0.0354 | -66.7795
-8.5 | -0.722 | 0.01112 | -0.0344 | -64.9281
-8 | -0.6786 | 0.01034 | -0.0328 | -65.6286
-7.5 | -0.6296 | 0.00991 | -0.0321 | -63.5318
-7 | -0.5792 | 0.00954 | -0.0317 | -60.7128
-6.5 | -0.5277 | 0.00923 | -0.0314 | -57.1723
-6 | -0.4753 | 0.00898 | -0.0313 | -52.9287
-5.5 | -0.425 | 0.00849 | -0.0308 | -50.0589
-5 | -0.3717 | 0.0082 | -0.0308 | -45.3293
-4.5 | -0.3176 | 0.00795 | -0.031 | -39.9497
-4 | -0.2641 | 0.00765 | -0.0311 | -34.5229
-3.5 | -0.2094 | 0.00743 | -0.0313 | -28.183
-3 | -0.1549 | 0.00721 | -0.0316 | -21.484
-2.5 | -0.1028 | 0.00678 | -0.0314 | -15.1622
-2 | -0.0557 | 0.00593 | -0.0305 | -9.3929
-1 | 0.0383 | 0.00398 | -0.0288 | 9.6231
-0.5 | 0.097 | 0.00396 | -0.0297 | 24.4949
0 | 0.1555 | 0.004 | -0.0307 | 38.875
0.5 | 0.2147 | 0.00396 | -0.0317 | 54.2172
1 | 0.274 | 0.00396 | -0.0328 | 69.1919
2 | 0.3917 | 0.00399 | -0.0349 | 98.1704
2.5 | 0.4497 | 0.00404 | -0.0358 | 111.3119
3 | 0.4987 | 0.00466 | -0.0351 | 107.0172
3.5 | 0.5346 | 0.00595 | -0.0321 | 89.8487
4.5 | 0.5984 | 0.00817 | -0.0246 | 73.2436
5 | 0.6306 | 0.009 | -0.0208 | 70.0667
5.5 | 0.6653 | 0.00944 | -0.0172 | 70.4767
6 | 0.704 | 0.00984 | -0.0145 | 71.5447
6.5 | 0.7414 | 0.01038 | -0.0118 | 71.4258
7.5 | 0.8205 | 0.0114 | -0.0075 | 71.9737
8 | 0.8565 | 0.01213 | -0.0049 | 70.6101
8.5 | 0.8962 | 0.01269 | -0.003 | 70.6225
9 | 0.9343 | 0.01338 | -0.001 | 69.8281
9.5 | 0.9718 | 0.01408 | 0.001 | 69.0199
10 | 1.0035 | 0.01512 | 0.0038 | 66.369
10.5 | 1.0402 | 0.01592 | 0.0058 | 65.3392
11 | 1.0756 | 0.01676 | 0.0078 | 64.1766
11.5 | 1.1093 | 0.0177 | 0.0099 | 62.6723
12 | 1.1415 | 0.01872 | 0.0122 | 60.9776
12.5 | 1.1696 | 0.01984 | 0.0151 | 58.9516
13 | 1.2178 | 0.02152 | 0.0128 | 56.5892
13.5 | 1.2448 | 0.02277 | 0.0156 | 54.6684
14 | 1.2778 | 0.02401 | 0.017 | 53.2195
14.5 | 1.3047 | 0.02566 | 0.0189 | 50.8457
15 | 1.3323 | 0.02734 | 0.0206 | 48.7308
15.5 | 1.3594 | 0.02911 | 0.0221 | 46.6987
16 | 1.3819 | 0.03127 | 0.0239 | 44.1925
16.5 | 1.3943 | 0.03434 | 0.0262 | 40.6028
17 | 1.4088 | 0.03735 | 0.0278 | 37.7189
17.5 | 1.4315 | 0.03979 | 0.0287 | 35.9764
18 | 1.4504 | 0.04267 | 0.0296 | 33.9911
18.5 | 1.4623 | 0.04631 | 0.0304 | 31.5763
19 | 1.4761 | 0.04996 | 0.0308 | 29.5456
19.5 | 1.4836 | 0.05444 | 0.0309 | 27.252
20 | 1.4925 | 0.05899 | 0.0305 | 25.3009

## 59. Re 3M Mach 0.10 (1)
BIGFOIL.COM POLAR EXPORT
NACA66-215 a=0.5
NACA66-215 a=0.5 |  |  |  | Cl Max: | 1.231 | at alpha= | 12 | deg
JavaFoil+Calcfoil stall+Eppler ext transition |  |  |  | L/D Max: | 130.491 | at alpha= | 3.5 | deg
Re: | 3000000 |  |  | Cd Min: | 0.00405 | at alpha= | -1 | deg
Mach: | 0.1 |  |  | Cl=0 at alpha= | -1.3279 | deg
|  |  |  | @ Cl=0.1, Cd= | 0.0040795
|  |  |  | @ Cl=0.4, Cd= | 0.0042455
|  |  |  | @ Cl=0.6, Cd= | 0.00573
alpha (deg) | Cl | Cd | Cm | Cl/Cd
-16.5 | -0.77 | 0.12412 | 0.003 | -6.204
-16 | -0.783 | 0.11747 | 0.002 | -6.669
-15.5 | -0.795 | 0.11203 | 0.002 | -7.095
-15 | -0.804 | 0.1053 | 0.002 | -7.637
-14.5 | -0.811 | 0.10011 | 0.001 | -8.101
-14 | -0.816 | 0.09306 | 0.001 | -8.765
-13.5 | -0.818 | 0.08749 | 0 | -9.344
-13 | -0.817 | 0.08214 | 0 | -9.943
-12.5 | -0.813 | 0.07673 | -0.001 | -10.594
-12 | -0.816 | 0.06553 | -0.002 | -12.45
-11.5 | -0.947 | 0.01572 | -0.004 | -60.215
-11 | -0.935 | 0.01423 | -0.005 | -65.727
-10.5 | -0.914 | 0.01343 | -0.006 | -68.064
-10 | -0.889 | 0.01274 | -0.007 | -69.803
-9.5 | -0.859 | 0.01214 | -0.008 | -70.754
-9 | -0.825 | 0.01155 | -0.009 | -71.448
-8.5 | -0.787 | 0.01113 | -0.01 | -70.704
-8 | -0.745 | 0.01067 | -0.011 | -69.867
-7.5 | -0.701 | 0.01025 | -0.012 | -68.354
-7 | -0.653 | 0.00982 | -0.013 | -66.478
-6.5 | -0.603 | 0.00949 | -0.014 | -63.551
-6 | -0.551 | 0.00912 | -0.015 | -60.367
-5.5 | -0.496 | 0.00882 | -0.016 | -56.156
-5 | -0.439 | 0.00853 | -0.017 | -51.497
-4.5 | -0.382 | 0.00731 | -0.019 | -52.207
-4 | -0.323 | 0.0075 | -0.02 | -43.085
-3.5 | -0.264 | 0.00763 | -0.021 | -34.591
-3 | -0.204 | 0.00741 | -0.022 | -27.544
-2.5 | -0.143 | 0.00754 | -0.023 | -19.038
-2 | -0.083 | 0.00729 | -0.024 | -11.319
-1.5 | -0.021 | 0.00406 | -0.025 | -5.27
-1 | 0.04 | 0.00405 | -0.026 | 9.876
-0.5 | 0.101 | 0.00408 | -0.028 | 24.854
0 | 0.163 | 0.00407 | -0.029 | 40.054
0.5 | 0.224 | 0.00413 | -0.03 | 54.31
1 | 0.286 | 0.00413 | -0.031 | 69.142
1.5 | 0.347 | 0.00416 | -0.032 | 83.362
2 | 0.409 | 0.00426 | -0.033 | 95.969
2.5 | 0.468 | 0.00438 | -0.034 | 106.973
3 | 0.529 | 0.00429 | -0.035 | 123.23
3.5 | 0.587 | 0.0045 | -0.036 | 130.491
4 | 0.639 | 0.00942 | -0.037 | 67.837
4.5 | 0.696 | 0.00984 | -0.038 | 70.783
5 | 0.752 | 0.01021 | -0.039 | 73.665
5.5 | 0.806 | 0.01062 | -0.04 | 75.88
6 | 0.859 | 0.01104 | -0.041 | 77.754
6.5 | 0.909 | 0.01148 | -0.042 | 79.158
7 | 0.957 | 0.01199 | -0.043 | 79.853
7.5 | 1.003 | 0.01248 | -0.044 | 80.338
8 | 1.046 | 0.01309 | -0.045 | 79.897
8.5 | 1.085 | 0.01372 | -0.046 | 79.081
9 | 1.121 | 0.01436 | -0.047 | 78.083
9.5 | 1.154 | 0.01507 | -0.048 | 76.554
10 | 1.183 | 0.01579 | -0.049 | 74.902
10.5 | 1.204 | 0.01662 | -0.05 | 72.411
11 | 1.218 | 0.01761 | -0.051 | 69.163
11.5 | 1.228 | 0.0184 | -0.052 | 66.709
12 | 1.231 | 0.01936 | -0.053 | 63.617
12.5 | 1.229 | 0.02056 | -0.054 | 59.774
13 | 1.222 | 0.0219 | -0.055 | 55.789
13.5 | 1.209 | 0.02328 | -0.056 | 51.922
14 | 1.19 | 0.02518 | -0.056 | 47.263
14.5 | 1.146 | 0.03245 | -0.056 | 35.312
15 | 0.981 | 0.09724 | -0.037 | 10.087
15.5 | 0.954 | 0.10672 | -0.035 | 8.937
16 | 0.928 | 0.11383 | -0.034 | 8.155
16.5 | 0.901 | 0.12265 | -0.033 | 7.342
17 | 0.873 | 0.12912 | -0.033 | 6.759

## 60. Re 3M Mach 0.10 (2)
BIGFOIL.COM POLAR EXPORT
NACA66-215 a=0.5
NACA66-215 a=0.5 |  |  |  | Cl Max: | 1.4714 | at alpha= | 20 | deg
XFOIL ncrit=9 |  |  |  | L/D Max: | 111.704 | at alpha= | 2.5 | deg
Re: | 3000000 |  |  | Cd Min: | 0.07856 | at alpha= | -20 | deg
Mach: | 0.1 |  |  | Cl=0 at alpha= | -1.4046 | deg
|  |  |  | @ Cl=0.1, Cd= | 0.0039716
|  |  |  | @ Cl=0.4, Cd= | 0.0040051
|  |  |  | @ Cl=0.6, Cd= | 0.0082566
alpha (deg) | Cl | Cd | Cm | Cl/Cd
-20 | -1.1641 | 0.07856 | -0.0628 | -14.818
-19.5 | -1.1855 | 0.06722 | -0.0699 | -17.6361
-19 | -1.1989 | 0.05819 | -0.0747 | -20.6032
-18 | -1.2162 | 0.04296 | -0.0817 | -28.3101
-17.5 | -1.2247 | 0.03811 | -0.0802 | -32.1359
-17 | -1.2264 | 0.03403 | -0.0782 | -36.0388
-16.5 | -1.2217 | 0.03071 | -0.0758 | -39.7818
-16 | -1.2018 | 0.02863 | -0.0739 | -41.9769
-15.5 | -1.1875 | 0.02622 | -0.0711 | -45.2899
-15 | -1.1681 | 0.0242 | -0.0684 | -48.2686
-14.5 | -1.1456 | 0.02244 | -0.0655 | -51.0517
-14 | -1.1226 | 0.02074 | -0.0625 | -54.1273
-13.5 | -1.0916 | 0.01956 | -0.0601 | -55.8078
-13 | -1.058 | 0.01858 | -0.0578 | -56.9429
-12.5 | -1.0262 | 0.01744 | -0.0552 | -58.8417
-12 | -1.0031 | 0.01571 | -0.0511 | -63.8511
-11.5 | -0.9695 | 0.01469 | -0.0483 | -65.9973
-11 | -0.9311 | 0.01397 | -0.046 | -66.65
-10.5 | -0.8922 | 0.01333 | -0.0437 | -66.9317
-10 | -0.8543 | 0.01264 | -0.041 | -67.587
-9.5 | -0.8155 | 0.01209 | -0.0383 | -67.4524
-9 | -0.7711 | 0.01165 | -0.0367 | -66.1888
-8.5 | -0.7241 | 0.01121 | -0.0356 | -64.5941
-8 | -0.6803 | 0.01045 | -0.0339 | -65.1005
-7.5 | -0.6316 | 0.00998 | -0.033 | -63.2866
-7 | -0.5812 | 0.0096 | -0.0324 | -60.5417
-6.5 | -0.5297 | 0.00928 | -0.0321 | -57.0797
-6 | -0.477 | 0.00901 | -0.0319 | -52.9412
-5.5 | -0.4264 | 0.00852 | -0.0313 | -50.0469
-5 | -0.373 | 0.00822 | -0.0313 | -45.3771
-4.5 | -0.3187 | 0.00797 | -0.0314 | -39.9875
-4 | -0.2649 | 0.00767 | -0.0314 | -34.5372
-3.5 | -0.21 | 0.00745 | -0.0317 | -28.1879
-3 | -0.1552 | 0.00723 | -0.0319 | -21.4661
-2.5 | -0.1024 | 0.00683 | -0.0318 | -14.9927
-2 | -0.0553 | 0.00597 | -0.0308 | -9.263
-1.5 | -0.0091 | 0.00497 | -0.0298 | -1.831
-1 | 0.0386 | 0.00399 | -0.0289 | 9.6742
-0.5 | 0.0976 | 0.00397 | -0.0299 | 24.5844
0 | 0.1564 | 0.00401 | -0.0308 | 39.0025
0.5 | 0.216 | 0.00397 | -0.0319 | 54.4081
1 | 0.2756 | 0.00397 | -0.033 | 69.4207
1.5 | 0.3348 | 0.00404 | -0.0341 | 82.8713
2 | 0.3941 | 0.004 | -0.0351 | 98.525
2.5 | 0.4524 | 0.00405 | -0.036 | 111.7037
3 | 0.5014 | 0.00468 | -0.0352 | 107.1368
3.5 | 0.5367 | 0.00599 | -0.0321 | 89.5993
4 | 0.569 | 0.00719 | -0.0284 | 79.1377
4.5 | 0.599 | 0.00823 | -0.0241 | 72.7825
5 | 0.6294 | 0.00904 | -0.0198 | 69.6239
5.5 | 0.6633 | 0.0095 | -0.016 | 69.8211
6 | 0.7028 | 0.00993 | -0.0135 | 70.7754
6.5 | 0.7404 | 0.01048 | -0.0107 | 70.6489
7 | 0.7813 | 0.01098 | -0.0087 | 71.1566
7.5 | 0.8202 | 0.01154 | -0.0064 | 71.0745
8 | 0.8566 | 0.01228 | -0.0038 | 69.7557
8.5 | 0.8962 | 0.01287 | -0.0019 | 69.6348
9 | 0.9344 | 0.01359 | 0.0002 | 68.7564
9.5 | 0.9721 | 0.01432 | 0.0023 | 67.8841
10 | 1.0043 | 0.01537 | 0.0051 | 65.3416
10.5 | 1.0404 | 0.01622 | 0.0072 | 64.143
11 | 1.076 | 0.0171 | 0.0093 | 62.924
11.5 | 1.1099 | 0.01807 | 0.0115 | 61.4222
12 | 1.1414 | 0.01917 | 0.014 | 59.5409
13.5 | 1.2446 | 0.02343 | 0.0175 | 53.1199
14 | 1.2772 | 0.02476 | 0.0191 | 51.5832
14.5 | 1.3041 | 0.0265 | 0.0211 | 49.2113
15 | 1.3313 | 0.0283 | 0.0229 | 47.0424
15.5 | 1.3567 | 0.03027 | 0.0246 | 44.82
16 | 1.3763 | 0.03278 | 0.0266 | 41.986
16.5 | 1.3824 | 0.03649 | 0.0291 | 37.8844
17 | 1.4042 | 0.03906 | 0.0302 | 35.9498
17.5 | 1.425 | 0.04183 | 0.0312 | 34.0665
18 | 1.4423 | 0.045 | 0.032 | 32.0511
18.5 | 1.4509 | 0.04921 | 0.0328 | 29.4838
19 | 1.4624 | 0.05334 | 0.033 | 27.4166
19.5 | 1.4673 | 0.05838 | 0.0327 | 25.1336
20 | 1.4714 | 0.06384 | 0.0319 | 23.0482

## 61. Re 3M Mach 0.25 (1)
BIGFOIL.COM POLAR EXPORT
NACA66-215 a=0.5
NACA66-215 a=0.5 |  |  |  | Cl Max: | 1.177 | at alpha= | 10.5 | deg
JavaFoil+Calcfoil stall+Eppler ext transition |  |  |  | L/D Max: | 131.173 | at alpha= | 3.5 | deg
Re: | 3000000 |  |  | Cd Min: | 0.00406 | at alpha= | -1.5 | deg
Mach: | 0.25 |  |  | Cl=0 at alpha= | -1.3254 | deg
|  |  |  | @ Cl=0.1, Cd= | 0.0041081
|  |  |  | @ Cl=0.4, Cd= | 0.0042646
|  |  |  | @ Cl=0.6, Cd= | 0.0045847
alpha (deg) | Cl | Cd | Cm | Cl/Cd
-15 | -0.588 | 0.11934 | 0.001 | -4.925
-14.5 | -0.624 | 0.11022 | 0.001 | -5.661
-14 | -0.655 | 0.10263 | 0.001 | -6.387
-13.5 | -0.682 | 0.0964 | 0 | -7.075
-13 | -0.703 | 0.0888 | 0 | -7.92
-12.5 | -0.719 | 0.08353 | -0.001 | -8.611
-12 | -0.73 | 0.07855 | -0.001 | -9.293
-11.5 | -0.735 | 0.07244 | -0.002 | -10.145
-11 | -0.735 | 0.06681 | -0.003 | -11.007
-10.5 | -0.741 | 0.05593 | -0.004 | -13.252
-10 | -0.859 | 0.01427 | -0.007 | -60.172
-9.5 | -0.845 | 0.01284 | -0.008 | -65.841
-9 | -0.82 | 0.01216 | -0.009 | -67.415
-8.5 | -0.788 | 0.01162 | -0.01 | -67.801
-8 | -0.751 | 0.01111 | -0.011 | -67.595
-7.5 | -0.709 | 0.01059 | -0.012 | -66.976
-7 | -0.663 | 0.01016 | -0.013 | -65.245
-6.5 | -0.614 | 0.00974 | -0.015 | -63.043
-6 | -0.562 | 0.00938 | -0.016 | -59.905
-5.5 | -0.506 | 0.00904 | -0.017 | -56.003
-5 | -0.449 | 0.0087 | -0.018 | -51.639
-4.5 | -0.391 | 0.00842 | -0.019 | -46.433
-4 | -0.331 | 0.00721 | -0.02 | -45.926
-3.5 | -0.271 | 0.00739 | -0.021 | -36.628
-3 | -0.209 | 0.00715 | -0.023 | -29.266
-2.5 | -0.147 | 0.00734 | -0.024 | -20.073
-2 | -0.085 | 0.00709 | -0.025 | -11.956
-1.5 | -0.022 | 0.00406 | -0.026 | -5.415
-1 | 0.041 | 0.00408 | -0.027 | 10.069
-0.5 | 0.104 | 0.00411 | -0.028 | 25.362
0 | 0.167 | 0.00413 | -0.029 | 40.555
0.5 | 0.231 | 0.00415 | -0.031 | 55.542
1 | 0.294 | 0.00417 | -0.032 | 70.376
1.5 | 0.357 | 0.00421 | -0.033 | 84.838
2 | 0.42 | 0.00429 | -0.034 | 97.932
2.5 | 0.481 | 0.00423 | -0.035 | 113.8
3 | 0.542 | 0.00443 | -0.036 | 122.41
3.5 | 0.602 | 0.00459 | -0.037 | 131.173
4 | 0.655 | 0.00971 | -0.038 | 67.477
4.5 | 0.714 | 0.01013 | -0.039 | 70.441
5 | 0.77 | 0.01054 | -0.04 | 73.055
5.5 | 0.825 | 0.01097 | -0.041 | 75.167
6 | 0.877 | 0.01146 | -0.042 | 76.549
6.5 | 0.928 | 0.01196 | -0.043 | 77.564
7 | 0.975 | 0.01248 | -0.045 | 78.086
7.5 | 1.019 | 0.01309 | -0.046 | 77.804
8 | 1.059 | 0.01377 | -0.047 | 76.859
8.5 | 1.094 | 0.01447 | -0.048 | 75.605
9 | 1.125 | 0.01528 | -0.049 | 73.617
9.5 | 1.15 | 0.01613 | -0.05 | 71.302
10 | 1.169 | 0.01702 | -0.051 | 68.699
10.5 | 1.177 | 0.01806 | -0.052 | 65.202
11 | 1.176 | 0.01892 | -0.053 | 62.137
11.5 | 1.164 | 0.02038 | -0.053 | 57.101
12 | 1.143 | 0.0217 | -0.054 | 52.678
12.5 | 1.095 | 0.02649 | -0.054 | 41.344
13 | 0.907 | 0.08684 | -0.03 | 10.448
13.5 | 0.869 | 0.09375 | -0.029 | 9.27
14 | 0.826 | 0.09953 | -0.029 | 8.299
14.5 | 0.777 | 0.10648 | -0.029 | 7.294
15 | 0.722 | 0.11568 | -0.029 | 6.243
15.5 | 0.663 | 0.12657 | -0.029 | 5.236

## 62. Re 3M Mach 0.25 (2)
BIGFOIL.COM POLAR EXPORT
NACA66-215 a=0.5
NACA66-215 a=0.5 |  |  |  | Cl Max: | 1.327 | at alpha= | 17 | deg
XFOIL ncrit=9 |  |  |  | L/D Max: | 114.098 | at alpha= | 2.5 | deg
Re: | 3000000 |  |  | Cd Min: | 0.19326 | at alpha= | -18.5 | deg
Mach: | 0.25 |  |  | Cl=0 at alpha= | -1.4275 | deg
|  |  |  | @ Cl=0.1, Cd= | 0.0040203
|  |  |  | @ Cl=0.4, Cd= | 0.0040833
|  |  |  | @ Cl=0.6, Cd= | 0.0086254
alpha (deg) | Cl | Cd | Cm | Cl/Cd
-18.5 | -0.5605 | 0.19326 | -0.009 | -2.9002
-18 | -0.5442 | 0.18694 | -0.013 | -2.9111
-17.5 | -0.5343 | 0.17762 | -0.0177 | -3.0081
-16 | -0.8254 | 0.08046 | -0.0686 | -10.2585
-15.5 | -0.9012 | 0.05834 | -0.084 | -15.4474
-15 | -0.932 | 0.04838 | -0.0881 | -19.2642
-14.5 | -0.9828 | 0.03882 | -0.0879 | -25.3168
-14 | -1.0027 | 0.03314 | -0.085 | -30.2565
-13.5 | -1.0184 | 0.02817 | -0.0804 | -36.1519
-13 | -1.0121 | 0.02498 | -0.076 | -40.5164
-12.5 | -0.9984 | 0.02228 | -0.0715 | -44.8115
-12 | -0.974 | 0.02034 | -0.0676 | -47.8859
-11.5 | -0.9451 | 0.01865 | -0.0639 | -50.6756
-11 | -0.9255 | 0.01616 | -0.0589 | -57.271
-10.5 | -0.8885 | 0.01506 | -0.0557 | -58.9973
-10 | -0.8495 | 0.01408 | -0.0527 | -60.3338
-9.5 | -0.8093 | 0.01322 | -0.0497 | -61.2179
-9 | -0.768 | 0.01252 | -0.0468 | -61.3419
-8.5 | -0.7282 | 0.01184 | -0.0435 | -61.5034
-8 | -0.6834 | 0.01131 | -0.0411 | -60.4244
-7.5 | -0.6403 | 0.01045 | -0.0385 | -61.2727
-7 | -0.5903 | 0.00997 | -0.0371 | -59.2076
-6 | -0.4853 | 0.00922 | -0.0354 | -52.6356
-5.5 | -0.4331 | 0.00876 | -0.0346 | -49.4406
-5 | -0.3793 | 0.00838 | -0.034 | -45.2625
-4.5 | -0.324 | 0.00809 | -0.0338 | -40.0494
-4 | -0.2687 | 0.0078 | -0.0337 | -34.4487
-3.5 | -0.2129 | 0.00756 | -0.0336 | -28.1614
-3 | -0.1563 | 0.00735 | -0.0338 | -21.2653
-2.5 | -0.1005 | 0.00702 | -0.0338 | -14.3162
-2 | -0.053 | 0.00615 | -0.0325 | -8.6179
-1.5 | -0.0068 | 0.00513 | -0.0312 | -1.3255
-1 | 0.0401 | 0.00404 | -0.0299 | 9.9257
-0.5 | 0.1008 | 0.00402 | -0.0309 | 25.0746
0 | 0.1618 | 0.00405 | -0.0319 | 39.9506
0.5 | 0.2234 | 0.00402 | -0.033 | 55.5721
1 | 0.2848 | 0.00402 | -0.0341 | 70.8458
1.5 | 0.346 | 0.00407 | -0.0352 | 85.0123
2.5 | 0.4678 | 0.0041 | -0.0372 | 114.0976
3 | 0.5161 | 0.00481 | -0.0359 | 107.2973
3.5 | 0.5481 | 0.0062 | -0.0318 | 88.4032
4 | 0.5753 | 0.00746 | -0.0267 | 77.118
4.5 | 0.5977 | 0.00853 | -0.0205 | 70.0703
5 | 0.6177 | 0.00936 | -0.0138 | 65.9936
5.5 | 0.6559 | 0.00994 | -0.0107 | 65.9859
6 | 0.6978 | 0.01045 | -0.0083 | 66.7751
6.5 | 0.7373 | 0.01107 | -0.0056 | 66.6034
7 | 0.779 | 0.01166 | -0.0033 | 66.8096
7.5 | 0.8181 | 0.01238 | -0.0007 | 66.0824
8 | 0.8565 | 0.01318 | 0.0019 | 64.9848
8.5 | 0.8966 | 0.01393 | 0.0042 | 64.3647
9 | 0.9351 | 0.01479 | 0.0067 | 63.2252
9.5 | 0.968 | 0.01595 | 0.0099 | 60.6897
10 | 1.006 | 0.01691 | 0.0123 | 59.4914
10.5 | 1.0403 | 0.01807 | 0.0151 | 57.5706
11 | 1.0762 | 0.01916 | 0.0177 | 56.1691
11.5 | 1.1086 | 0.02046 | 0.0205 | 54.1838
12 | 1.1343 | 0.02215 | 0.0241 | 51.2099
12.5 | 1.1576 | 0.02383 | 0.028 | 48.5774
14.5 | 1.2874 | 0.03239 | 0.0333 | 39.7468
15 | 1.304 | 0.03555 | 0.0358 | 36.6807
15.5 | 1.3092 | 0.03982 | 0.0385 | 32.878
16 | 1.3183 | 0.04404 | 0.0403 | 29.9342
16.5 | 1.3228 | 0.04902 | 0.0416 | 26.9849
17 | 1.327 | 0.05435 | 0.0421 | 24.4158
17.5 | 1.3246 | 0.06082 | 0.0417 | 21.779
18 | 1.3219 | 0.06783 | 0.0403 | 19.4884
18.5 | 1.2987 | 0.07799 | 0.0369 | 16.6521
19 | 1.2864 | 0.08749 | 0.0328 | 14.7034
19.5 | 1.2468 | 0.10188 | 0.0251 | 12.2379
20 | 1.1951 | 0.11947 | 0.0145 | 10.0033

## 63. Re 3M Mach 0.50 (1)
BIGFOIL.COM POLAR EXPORT
NACA66-215 a=0.5
NACA66-215 a=0.5 |  |  |  | Cl Max: | 1.166 | at alpha= | 20 | deg
JavaFoil+Calcfoil stall+Eppler ext transition |  |  |  | L/D Max: | 117.397 | at alpha= | 3 | deg
Re: | 3000000 |  |  | Cd Min: | 0.004 | at alpha= | 1 | deg
Mach: | 0.5 |  |  | Cl=0 at alpha= | -1.3286 | deg
|  |  |  | @ Cl=0.1, Cd= | 0.004288
|  |  |  | @ Cl=0.4, Cd= | 0.0040616
|  |  |  | @ Cl=0.6, Cd= | 0.0051122
alpha (deg) | Cl | Cd | Cm | Cl/Cd
-20 | -1.029 | 0.17011 | 0.008 | -6.05
-19.5 | -1.002 | 0.16289 | 0.007 | -6.152
-19 | -0.975 | 0.1581 | 0.007 | -6.168
-18.5 | -0.95 | 0.15221 | 0.006 | -6.243
-18 | -0.92 | 0.14817 | 0.006 | -6.212
-17.5 | -0.893 | 0.14389 | 0.005 | -6.205
-17 | -0.866 | 0.13904 | 0.004 | -6.225
-16.5 | -0.839 | 0.13236 | 0.004 | -6.336
-16 | -0.812 | 0.13043 | 0.003 | -6.228
-15.5 | -0.783 | 0.12749 | 0.002 | -6.141
-15 | -0.756 | 0.11793 | 0.002 | -6.408
-14.5 | -0.729 | 0.11502 | 0.001 | -6.336
-14 | -0.702 | 0.10919 | 0.001 | -6.425
-13.5 | -0.675 | 0.10688 | 0 | -6.311
-13 | -0.646 | 0.10266 | 0 | -6.289
-12.5 | -0.618 | 0.09785 | -0.001 | -6.32
-12 | -0.591 | 0.09352 | -0.001 | -6.32
-11.5 | -0.564 | 0.09027 | -0.002 | -6.247
-11 | -0.537 | 0.08963 | -0.003 | -5.986
-10.5 | -0.509 | 0.08291 | -0.003 | -6.139
-10 | -0.481 | 0.07871 | -0.004 | -6.11
-9.5 | -0.453 | 0.06789 | -0.004 | -6.68
-9 | -0.426 | 0.05945 | -0.005 | -7.169
-8.5 | -0.399 | 0.05399 | -0.006 | -7.39
-8 | -0.372 | 0.04942 | -0.007 | -7.532
-7.5 | -0.461 | 0.05326 | -0.006 | -8.659
-7 | -0.526 | 0.04469 | -0.007 | -11.762
-6.5 | -0.631 | 0.01135 | -0.016 | -55.619
-6 | -0.596 | 0.01077 | -0.017 | -55.345
-5.5 | -0.546 | 0.01023 | -0.019 | -53.37
-5 | -0.489 | 0.00975 | -0.02 | -50.163
-4.5 | -0.428 | 0.0093 | -0.021 | -46.042
-4 | -0.365 | 0.0089 | -0.022 | -40.99
-3.5 | -0.299 | 0.00855 | -0.024 | -34.958
-3 | -0.232 | 0.00822 | -0.025 | -28.206
-2.5 | -0.163 | 0.00796 | -0.026 | -20.514
-2 | -0.094 | 0.0077 | -0.028 | -12.224
-1.5 | -0.024 | 0.00751 | -0.029 | -3.259
-1 | 0.046 | 0.00425 | -0.03 | 10.814
-0.5 | 0.117 | 0.0043 | -0.032 | 27.075
0 | 0.187 | 0.00415 | -0.033 | 45.079
0.5 | 0.257 | 0.00415 | -0.034 | 61.971
1 | 0.328 | 0.004 | -0.035 | 81.828
1.5 | 0.398 | 0.00405 | -0.037 | 98.252
2 | 0.467 | 0.00445 | -0.038 | 104.963
2.5 | 0.534 | 0.0046 | -0.039 | 116.194
3 | 0.601 | 0.00512 | -0.04 | 117.397
3.5 | 0.66 | 0.01051 | -0.041 | 62.817
4 | 0.724 | 0.01108 | -0.042 | 65.391
4.5 | 0.787 | 0.01167 | -0.043 | 67.467
5 | 0.846 | 0.0122 | -0.045 | 69.342
5.5 | 0.9 | 0.01287 | -0.046 | 69.948
6 | 0.947 | 0.0136 | -0.047 | 69.634
6.5 | 0.985 | 0.01441 | -0.048 | 68.322
7 | 1.006 | 0.01555 | -0.049 | 64.706
7.5 | 0.998 | 0.01664 | -0.05 | 59.992
8 | 0.757 | 0.05214 | -0.025 | 14.515
8.5 | 0.542 | 0.0581 | -0.024 | 9.337
9 | 0.57 | 0.07081 | -0.024 | 8.044
9.5 | 0.598 | 0.06064 | -0.027 | 9.862
10 | 0.625 | 0.06669 | -0.027 | 9.372
10.5 | 0.652 | 0.07503 | -0.027 | 8.688
11 | 0.679 | 0.08493 | -0.028 | 7.99
11.5 | 0.706 | 0.09031 | -0.029 | 7.821
12 | 0.733 | 0.0932 | -0.03 | 7.865
12.5 | 0.76 | 0.1005 | -0.03 | 7.561
13 | 0.787 | 0.10116 | -0.031 | 7.775
13.5 | 0.815 | 0.10693 | -0.034 | 7.623
14 | 0.842 | 0.11037 | -0.034 | 7.628
14.5 | 0.868 | 0.11529 | -0.035 | 7.533
15 | 0.895 | 0.12119 | -0.036 | 7.387
15.5 | 0.925 | 0.12719 | -0.039 | 7.271
16 | 0.95 | 0.12899 | -0.039 | 7.366
16.5 | 0.977 | 0.13391 | -0.04 | 7.297
17 | 1.005 | 0.13987 | -0.041 | 7.182
17.5 | 1.035 | 0.14809 | -0.044 | 6.987
18 | 1.059 | 0.14708 | -0.043 | 7.198
18.5 | 1.085 | 0.15335 | -0.045 | 7.078
19 | 1.113 | 0.16062 | -0.046 | 6.932
19.5 | 1.143 | 0.1663 | -0.049 | 6.876
20 | 1.166 | 0.17104 | -0.048 | 6.819

## 64. Re 3M Mach 0.50 (2)
BIGFOIL.COM POLAR EXPORT
NACA66-215 a=0.5
NACA66-215 a=0.5 |  |  |  | Cl Max: | 0.9652 | at alpha= | 10.5 | deg
XFOIL ncrit=9 |  |  |  | L/D Max: | 123.672 | at alpha= | 2.5 | deg
Re: | 3000000 |  |  | Cd Min: | 0.23968 | at alpha= | -20 | deg
Mach: | 0.5 |  |  | Cl=0 at alpha= | -1.5907 | deg
|  |  |  | @ Cl=0.1, Cd= | 0.0042592
|  |  |  | @ Cl=0.4, Cd= | 0.00429
|  |  |  | @ Cl=0.6, Cd= | 0.011579
alpha (deg) | Cl | Cd | Cm | Cl/Cd
-20 | -0.6343 | 0.23968 | 0.0103 | -2.6464
-19.5 | -0.6175 | 0.2299 | 0.0052 | -2.686
-19 | -0.5953 | 0.22326 | 0.0005 | -2.6664
-18.5 | -0.5755 | 0.2152 | -0.0043 | -2.6743
-18 | -0.5598 | 0.20523 | -0.0095 | -2.7277
-17.5 | -0.5362 | 0.1993 | -0.0139 | -2.6904
-17 | -0.5174 | 0.19125 | -0.0187 | -2.7054
-16.5 | -0.5002 | 0.18237 | -0.0237 | -2.7428
-16 | -0.487 | 0.17236 | -0.0289 | -2.8255
-15 | -0.4476 | 0.15818 | -0.0378 | -2.8297
-14.5 | -0.4353 | 0.14885 | -0.0428 | -2.9244
-13.5 | -0.4137 | 0.13055 | -0.0529 | -3.1689
-13 | -0.4108 | 0.1199 | -0.0586 | -3.4262
-12.5 | -0.4109 | 0.10917 | -0.0644 | -3.7639
-11.5 | -0.4374 | 0.08503 | -0.0785 | -5.1441
-11 | -0.4583 | 0.07157 | -0.0873 | -6.4035
-10.5 | -0.4912 | 0.0556 | -0.0995 | -8.8345
-10 | -0.5236 | 0.04627 | -0.103 | -11.3162
-9.5 | -0.5591 | 0.03874 | -0.1016 | -14.4321
-9 | -0.5872 | 0.0328 | -0.0967 | -17.9024
-8.5 | -0.6105 | 0.02746 | -0.0892 | -22.2323
-8 | -0.6258 | 0.02204 | -0.0801 | -28.3938
-7.5 | -0.608 | 0.01636 | -0.0739 | -37.1638
-7 | -0.563 | 0.01333 | -0.0697 | -42.2356
-6.5 | -0.5172 | 0.01186 | -0.0653 | -43.6088
-6 | -0.4706 | 0.01086 | -0.0609 | -43.3333
-5.5 | -0.4254 | 0.01001 | -0.0563 | -42.4975
-5 | -0.3824 | 0.00938 | -0.0514 | -40.7676
-4.5 | -0.3309 | 0.00885 | -0.0481 | -37.3898
-4 | -0.2727 | 0.00845 | -0.0463 | -32.2722
-3.5 | -0.2139 | 0.00807 | -0.0447 | -26.5056
-3 | -0.1533 | 0.00775 | -0.0437 | -19.7806
-2.5 | -0.0916 | 0.00747 | -0.0431 | -12.2624
-2 | -0.0343 | 0.00699 | -0.0418 | -4.907
-1.5 | 0.0076 | 0.00584 | -0.0382 | 1.3014
-1 | 0.0466 | 0.00429 | -0.0342 | 10.8625
-0.5 | 0.116 | 0.00425 | -0.0353 | 27.2941
0 | 0.1859 | 0.00425 | -0.0365 | 43.7412
0.5 | 0.2563 | 0.00429 | -0.0378 | 59.7436
1 | 0.3256 | 0.0043 | -0.0389 | 75.7209
1.5 | 0.3962 | 0.00429 | -0.0402 | 92.3543
2 | 0.466 | 0.00429 | -0.0412 | 108.6247
2.5 | 0.5355 | 0.00433 | -0.042 | 123.6721
3 | 0.5741 | 0.00542 | -0.0372 | 105.9225
3.5 | 0.5752 | 0.007 | -0.0255 | 82.1714
4 | 0.5629 | 0.00856 | -0.0118 | 65.7593
4.5 | 0.5626 | 0.01055 | -0.0015 | 53.327
5.5 | 0.6389 | 0.01265 | 0.0067 | 50.5059
6 | 0.6831 | 0.0136 | 0.01 | 50.2279
6.5 | 0.7285 | 0.01457 | 0.0132 | 50
7 | 0.7714 | 0.01567 | 0.0168 | 49.2278
7.5 | 0.8091 | 0.01708 | 0.021 | 47.3712
8 | 0.849 | 0.0185 | 0.025 | 45.8919
8.5 | 0.8836 | 0.02026 | 0.0295 | 43.613
9 | 0.9155 | 0.02231 | 0.0342 | 41.0354
9.5 | 0.9372 | 0.02505 | 0.0397 | 37.4132
10 | 0.9557 | 0.02828 | 0.0452 | 33.7942
10.5 | 0.9652 | 0.03271 | 0.0506 | 29.5078
11 | 0.9633 | 0.03828 | 0.055 | 25.1646
11.5 | 0.9426 | 0.04572 | 0.058 | 20.6168
12 | 0.9186 | 0.05418 | 0.0585 | 16.9546
12.5 | 0.8776 | 0.06582 | 0.0556 | 13.3333
13 | 0.8405 | 0.0788 | 0.0493 | 10.6662
13.5 | 0.8045 | 0.09366 | 0.0402 | 8.5896
14 | 0.7712 | 0.1115 | 0.028 | 6.9166
15.5 | 0.726 | 0.15664 | 0.0005 | 4.6348

## 65. Re 4M Mach 0.00 (1)
BIGFOIL.COM POLAR EXPORT
NACA66-215 a=0.5
NACA66-215 a=0.5 |  |  |  | Cl Max: | 1.245 | at alpha= | 12.5 | deg
JavaFoil+Calcfoil stall+Eppler ext transition |  |  |  | L/D Max: | 125.018 | at alpha= | 3.5 | deg
Re: | 4000000 |  |  | Cd Min: | 0.0038 | at alpha= | -1.5 | deg
Mach: | 0 |  |  | Cl=0 at alpha= | -1.3279 | deg
|  |  |  | @ Cl=0.1, Cd= | 0.0038297
|  |  |  | @ Cl=0.4, Cd= | 0.0040787
|  |  |  | @ Cl=0.6, Cd= | 0.005906
alpha (deg) | Cl | Cd | Cm | Cl/Cd
-17 | -0.794 | 0.12642 | 0.003 | -6.28
-16.5 | -0.806 | 0.12103 | 0.003 | -6.656
-16 | -0.816 | 0.11406 | 0.003 | -7.151
-15.5 | -0.824 | 0.10835 | 0.002 | -7.605
-15 | -0.83 | 0.10173 | 0.002 | -8.16
-14.5 | -0.836 | 0.09415 | 0.001 | -8.884
-14 | -0.84 | 0.08744 | 0.001 | -9.604
-13.5 | -0.842 | 0.08023 | 0 | -10.493
-13 | -0.84 | 0.07424 | 0 | -11.315
-12.5 | -0.969 | 0.01877 | -0.002 | -51.631
-12 | -0.974 | 0.01517 | -0.003 | -64.23
-11.5 | -0.962 | 0.01406 | -0.004 | -68.413
-11 | -0.943 | 0.01322 | -0.005 | -71.383
-10.5 | -0.92 | 0.01248 | -0.006 | -73.76
-10 | -0.893 | 0.01185 | -0.007 | -75.381
-9.5 | -0.861 | 0.01135 | -0.008 | -75.926
-9 | -0.826 | 0.01087 | -0.009 | -76.02
-8.5 | -0.787 | 0.01044 | -0.01 | -75.382
-8 | -0.745 | 0.01003 | -0.011 | -74.292
-7.5 | -0.7 | 0.00963 | -0.012 | -72.722
-7 | -0.652 | 0.00928 | -0.013 | -70.29
-6.5 | -0.602 | 0.00895 | -0.014 | -67.237
-6 | -0.549 | 0.00864 | -0.015 | -63.597
-5.5 | -0.494 | 0.00738 | -0.016 | -66.949
-5 | -0.438 | 0.00756 | -0.017 | -57.897
-4.5 | -0.381 | 0.00731 | -0.019 | -52.081
-4 | -0.322 | 0.00749 | -0.02 | -43.025
-3.5 | -0.263 | 0.00759 | -0.021 | -34.626
-3 | -0.203 | 0.00729 | -0.022 | -27.846
-2.5 | -0.143 | 0.00709 | -0.023 | -20.14
-2 | -0.082 | 0.00687 | -0.024 | -11.964
-1.5 | -0.021 | 0.0038 | -0.025 | -5.609
-1 | 0.04 | 0.00381 | -0.026 | 10.429
-0.5 | 0.101 | 0.00383 | -0.027 | 26.357
0 | 0.162 | 0.00384 | -0.029 | 42.21
0.5 | 0.223 | 0.00386 | -0.03 | 57.865
1 | 0.284 | 0.00389 | -0.031 | 73.121
1.5 | 0.345 | 0.00399 | -0.032 | 86.668
2 | 0.407 | 0.00409 | -0.033 | 99.466
2.5 | 0.466 | 0.00448 | -0.034 | 103.92
3 | 0.525 | 0.00449 | -0.035 | 116.961
3.5 | 0.585 | 0.00468 | -0.036 | 125.018
4 | 0.637 | 0.00893 | -0.037 | 71.371
4.5 | 0.694 | 0.0093 | -0.038 | 74.621
5 | 0.75 | 0.00965 | -0.039 | 77.729
5.5 | 0.804 | 0.01003 | -0.04 | 80.131
6 | 0.856 | 0.01042 | -0.041 | 82.196
6.5 | 0.907 | 0.01082 | -0.042 | 83.784
7 | 0.955 | 0.01132 | -0.043 | 84.402
7.5 | 1.001 | 0.01178 | -0.044 | 84.984
8 | 1.044 | 0.0123 | -0.045 | 84.923
8.5 | 1.085 | 0.01285 | -0.046 | 84.415
9 | 1.122 | 0.01348 | -0.047 | 83.234
9.5 | 1.155 | 0.01413 | -0.048 | 81.77
10 | 1.185 | 0.0148 | -0.049 | 80.06
10.5 | 1.208 | 0.01557 | -0.05 | 77.608
11 | 1.225 | 0.01637 | -0.051 | 74.832
11.5 | 1.236 | 0.01736 | -0.052 | 71.215
12 | 1.243 | 0.01826 | -0.053 | 68.07
12.5 | 1.245 | 0.01911 | -0.054 | 65.124
13 | 1.241 | 0.02027 | -0.055 | 61.248
13.5 | 1.233 | 0.02143 | -0.056 | 57.536
14 | 1.22 | 0.02285 | -0.056 | 53.379
14.5 | 1.202 | 0.02452 | -0.057 | 49.039
15 | 1.177 | 0.02734 | -0.057 | 43.049
15.5 | 1.144 | 0.03177 | -0.058 | 36.01
16 | 1.085 | 0.04517 | -0.056 | 24.021
16.5 | 0.95 | 0.11242 | -0.038 | 8.448
17 | 0.922 | 0.12118 | -0.037 | 7.612
17.5 | 0.895 | 0.13123 | -0.035 | 6.818

## 66. Re 4M Mach 0.00 (2)
BIGFOIL.COM POLAR EXPORT
NACA66-215 a=0.5
NACA66-215 a=0.5 |  |  |  | Cl Max: | 1.5457 | at alpha= | 20 | deg
XFOIL ncrit=9 |  |  |  | L/D Max: | 110.569 | at alpha= | 2.5 | deg
Re: | 4000000 |  |  | Cd Min: | 0.05281 | at alpha= | 20 | deg
Mach: | 0 |  |  | Cl=0 at alpha= | -1.4557 | deg
|  |  |  | @ Cl=0.1, Cd= | 0.0036383
|  |  |  | @ Cl=0.4, Cd= | 0.0037008
|  |  |  | @ Cl=0.6, Cd= | 0.0078623
alpha (deg) | Cl | Cd | Cm | Cl/Cd
-20 | -1.3553 | 0.04862 | -0.0751 | -27.8754
-19.5 | -1.3512 | 0.04386 | -0.0759 | -30.8071
-19 | -1.3177 | 0.04228 | -0.0762 | -31.166
-18.5 | -1.3273 | 0.03598 | -0.0773 | -36.8899
-18 | -1.3337 | 0.03193 | -0.0745 | -41.7695
-17.5 | -1.3332 | 0.02852 | -0.0716 | -46.7461
-17 | -1.3289 | 0.02551 | -0.0683 | -52.0933
-16.5 | -1.3133 | 0.02337 | -0.0654 | -56.196
-16 | -1.2867 | 0.02197 | -0.0633 | -58.5662
-15.5 | -1.2599 | 0.02062 | -0.061 | -61.1009
-15 | -1.232 | 0.01933 | -0.0585 | -63.7351
-14.5 | -1.2004 | 0.0183 | -0.0563 | -65.5956
-14 | -1.1706 | 0.01714 | -0.0537 | -68.2964
-13.5 | -1.1353 | 0.01634 | -0.0517 | -69.4798
-13 | -1.099 | 0.01558 | -0.0496 | -70.5392
-12.5 | -1.0642 | 0.01475 | -0.0472 | -72.1492
-12 | -1.0245 | 0.01418 | -0.0454 | -72.2496
-11.5 | -0.9871 | 0.01351 | -0.0431 | -73.0644
-11 | -0.9539 | 0.01259 | -0.0399 | -75.7665
-10.5 | -0.9195 | 0.01183 | -0.0367 | -77.7261
-10 | -0.8801 | 0.01134 | -0.0343 | -77.6102
-9.5 | -0.8344 | 0.01088 | -0.0331 | -76.6912
-9 | -0.7867 | 0.01047 | -0.0323 | -75.1385
-8.5 | -0.738 | 0.01008 | -0.0316 | -73.2143
-8 | -0.6881 | 0.00974 | -0.0311 | -70.6468
-7.5 | -0.6391 | 0.0093 | -0.0304 | -68.7204
-7 | -0.5891 | 0.00885 | -0.0298 | -66.565
-6.5 | -0.5368 | 0.00854 | -0.0297 | -62.8571
-6 | -0.4837 | 0.00827 | -0.0298 | -58.4885
-5.5 | -0.4299 | 0.00803 | -0.0299 | -53.5367
-5 | -0.3775 | 0.00768 | -0.0297 | -49.1536
-4.5 | -0.3232 | 0.00747 | -0.0299 | -43.2664
-4 | -0.2679 | 0.00726 | -0.0304 | -36.9008
-3.5 | -0.2131 | 0.00699 | -0.0306 | -30.4864
-3 | -0.1574 | 0.00679 | -0.0311 | -23.1811
-2.5 | -0.1027 | 0.00651 | -0.0314 | -15.7757
-2 | -0.0528 | 0.00587 | -0.0309 | -8.9949
-1.5 | -0.0038 | 0.00515 | -0.0303 | -0.73786
-1 | 0.0391 | 0.00376 | -0.0289 | 10.3989
-0.5 | 0.0975 | 0.00364 | -0.0298 | 26.7857
0 | 0.1567 | 0.0036 | -0.0309 | 43.5278
0.5 | 0.2155 | 0.00361 | -0.0319 | 59.6953
1 | 0.2751 | 0.00364 | -0.0331 | 75.5769
1.5 | 0.3341 | 0.00362 | -0.0341 | 92.2928
2 | 0.393 | 0.00365 | -0.0352 | 107.6712
2.5 | 0.4467 | 0.00404 | -0.0353 | 110.5693
3 | 0.4883 | 0.00516 | -0.0334 | 94.6318
3.5 | 0.5271 | 0.0062 | -0.0309 | 85.0161
4 | 0.563 | 0.00719 | -0.0279 | 78.3032
5 | 0.6406 | 0.0086 | -0.0227 | 74.4884
5.5 | 0.6839 | 0.00894 | -0.0208 | 76.4989
6 | 0.72 | 0.0093 | -0.0175 | 77.4194
6.5 | 0.7593 | 0.00972 | -0.015 | 78.1173
7 | 0.7983 | 0.01018 | -0.0126 | 78.4185
7.5 | 0.836 | 0.01075 | -0.01 | 77.7674
8 | 0.8765 | 0.01124 | -0.0081 | 77.9804
8.5 | 0.9157 | 0.0118 | -0.0061 | 77.6017
9 | 0.9535 | 0.01247 | -0.0039 | 76.4635
9.5 | 0.9896 | 0.01321 | -0.0016 | 74.9129
10 | 1.0275 | 0.0139 | 0.0003 | 73.9209
10.5 | 1.0641 | 0.01467 | 0.0024 | 72.5358
11 | 1.1002 | 0.01547 | 0.0044 | 71.1183
11.5 | 1.133 | 0.01644 | 0.0067 | 68.9173
12 | 1.162 | 0.01765 | 0.0095 | 65.8357
12.5 | 1.1972 | 0.01849 | 0.0114 | 64.7485
13 | 1.2278 | 0.0195 | 0.0138 | 62.9641
13.5 | 1.2734 | 0.02069 | 0.0128 | 61.5466
15 | 1.3633 | 0.02502 | 0.0178 | 54.4884
15.5 | 1.3826 | 0.02726 | 0.0203 | 50.719
16 | 1.4081 | 0.02912 | 0.022 | 48.3551
16.5 | 1.4343 | 0.03099 | 0.0235 | 46.2827
17 | 1.4577 | 0.03314 | 0.0248 | 43.9861
17.5 | 1.4803 | 0.03542 | 0.0261 | 41.7928
18 | 1.5005 | 0.03797 | 0.0273 | 39.518
18.5 | 1.5156 | 0.0411 | 0.0285 | 36.8759
19 | 1.5303 | 0.04436 | 0.0294 | 34.4973
19.5 | 1.5417 | 0.04809 | 0.03 | 32.0586
20 | 1.5457 | 0.05281 | 0.0304 | 29.2691

## 67. Re 4M Mach 0.10 (1)
BIGFOIL.COM POLAR EXPORT
NACA66-215 a=0.5
NACA66-215 a=0.5 |  |  |  | Cl Max: | 1.234 | at alpha= | 12 | deg
JavaFoil+Calcfoil stall+Eppler ext transition |  |  |  | L/D Max: | 132.279 | at alpha= | 3.5 | deg
Re: | 4000000 |  |  | Cd Min: | 0.00382 | at alpha= | -1 | deg
Mach: | 0.1 |  |  | Cl=0 at alpha= | -1.3279 | deg
|  |  |  | @ Cl=0.1, Cd= | 0.0038397
|  |  |  | @ Cl=0.4, Cd= | 0.0040855
|  |  |  | @ Cl=0.6, Cd= | 0.0055511
alpha (deg) | Cl | Cd | Cm | Cl/Cd
-17 | -0.756 | 0.12917 | 0.003 | -5.851
-16.5 | -0.771 | 0.12199 | 0.003 | -6.319
-16 | -0.784 | 0.11544 | 0.003 | -6.795
-15.5 | -0.796 | 0.10965 | 0.002 | -7.259
-15 | -0.805 | 0.10355 | 0.002 | -7.777
-14.5 | -0.812 | 0.09797 | 0.001 | -8.29
-14 | -0.819 | 0.09009 | 0.001 | -9.088
-13.5 | -0.822 | 0.08337 | 0 | -9.865
-13 | -0.824 | 0.07679 | 0 | -10.727
-12.5 | -0.829 | 0.06624 | -0.001 | -12.52
-12 | -0.961 | 0.01587 | -0.003 | -60.527
-11.5 | -0.953 | 0.01441 | -0.004 | -66.126
-11 | -0.938 | 0.0134 | -0.005 | -70
-10.5 | -0.917 | 0.01264 | -0.006 | -72.526
-10 | -0.891 | 0.01207 | -0.007 | -73.819
-9.5 | -0.86 | 0.01147 | -0.008 | -75.031
-9 | -0.826 | 0.01095 | -0.009 | -75.444
-8.5 | -0.788 | 0.01053 | -0.01 | -74.818
-8 | -0.747 | 0.01009 | -0.011 | -73.969
-7.5 | -0.702 | 0.0097 | -0.012 | -72.346
-7 | -0.654 | 0.00933 | -0.013 | -70.137
-6.5 | -0.604 | 0.00897 | -0.014 | -67.316
-6 | -0.551 | 0.00867 | -0.015 | -63.556
-5.5 | -0.496 | 0.00838 | -0.016 | -59.238
-5 | -0.44 | 0.00759 | -0.018 | -57.919
-4.5 | -0.382 | 0.00733 | -0.019 | -52.133
-4 | -0.324 | 0.00751 | -0.02 | -43.089
-3.5 | -0.264 | 0.00759 | -0.021 | -34.816
-3 | -0.204 | 0.00738 | -0.022 | -27.663
-2.5 | -0.143 | 0.00714 | -0.023 | -20.082
-2 | -0.083 | 0.00692 | -0.024 | -11.934
-1.5 | -0.021 | 0.00383 | -0.025 | -5.586
-1 | 0.04 | 0.00382 | -0.026 | 10.469
-0.5 | 0.101 | 0.00384 | -0.028 | 26.427
0 | 0.163 | 0.00382 | -0.029 | 42.628
0.5 | 0.224 | 0.00388 | -0.03 | 57.834
1 | 0.286 | 0.00392 | -0.031 | 72.934
1.5 | 0.347 | 0.004 | -0.032 | 86.809
2 | 0.409 | 0.0041 | -0.033 | 99.667
2.5 | 0.468 | 0.00453 | -0.034 | 103.462
3 | 0.528 | 0.0045 | -0.035 | 117.356
3.5 | 0.587 | 0.00444 | -0.036 | 132.279
4 | 0.64 | 0.00897 | -0.037 | 71.387
4.5 | 0.697 | 0.00936 | -0.038 | 74.452
5 | 0.753 | 0.00971 | -0.039 | 77.524
5.5 | 0.807 | 0.0101 | -0.04 | 79.885
6 | 0.86 | 0.0105 | -0.041 | 81.902
6.5 | 0.91 | 0.01091 | -0.042 | 83.428
7 | 0.959 | 0.01142 | -0.043 | 83.97
7.5 | 1.004 | 0.01188 | -0.044 | 84.496
8 | 1.047 | 0.01242 | -0.046 | 84.35
8.5 | 1.087 | 0.01302 | -0.047 | 83.444
9 | 1.123 | 0.01362 | -0.048 | 82.46
9.5 | 1.156 | 0.01429 | -0.048 | 80.86
10 | 1.184 | 0.01496 | -0.049 | 79.156
10.5 | 1.206 | 0.01575 | -0.05 | 76.562
11 | 1.22 | 0.01666 | -0.051 | 73.248
11.5 | 1.23 | 0.01741 | -0.052 | 70.659
12 | 1.234 | 0.01831 | -0.053 | 67.371
12.5 | 1.232 | 0.01946 | -0.054 | 63.307
13 | 1.224 | 0.02066 | -0.055 | 59.258
13.5 | 1.212 | 0.02192 | -0.056 | 55.302
14 | 1.194 | 0.02346 | -0.057 | 50.917
14.5 | 1.169 | 0.02619 | -0.057 | 44.613
15 | 1.135 | 0.03015 | -0.057 | 37.626
15.5 | 0.977 | 0.09015 | -0.043 | 10.839
16 | 0.939 | 0.10477 | -0.039 | 8.958
16.5 | 0.905 | 0.11744 | -0.036 | 7.705
17 | 0.876 | 0.12545 | -0.036 | 6.982

## 68. Re 4M Mach 0.10 (2)
BIGFOIL.COM POLAR EXPORT
NACA66-215 a=0.5
NACA66-215 a=0.5 |  |  |  | Cl Max: | 1.5246 | at alpha= | 19.5 | deg
XFOIL ncrit=9 |  |  |  | L/D Max: | 110.938 | at alpha= | 2.5 | deg
Re: | 4000000 |  |  | Cd Min: | 0.05938 | at alpha= | -20 | deg
Mach: | 0.1 |  |  | Cl=0 at alpha= | -1.4604 | deg
|  |  |  | @ Cl=0.1, Cd= | 0.0036488
|  |  |  | @ Cl=0.4, Cd= | 0.0036933
|  |  |  | @ Cl=0.6, Cd= | 0.008056
alpha (deg) | Cl | Cd | Cm | Cl/Cd
-20 | -1.2882 | 0.05938 | -0.0739 | -21.6942
-19.5 | -1.2968 | 0.05193 | -0.0771 | -24.9721
-18.5 | -1.2913 | 0.0406 | -0.0812 | -31.8054
-18 | -1.2902 | 0.03678 | -0.0795 | -35.0788
-17.5 | -1.3029 | 0.03193 | -0.0768 | -40.8049
-17 | -1.3079 | 0.02803 | -0.0734 | -46.6607
-16.5 | -1.3 | 0.02522 | -0.0702 | -51.5464
-16 | -1.2788 | 0.02336 | -0.0676 | -54.7432
-15.5 | -1.2549 | 0.02173 | -0.0649 | -57.7497
-15 | -1.2284 | 0.02027 | -0.0623 | -60.6019
-14.5 | -1.1982 | 0.01908 | -0.0599 | -62.7987
-14 | -1.1696 | 0.01779 | -0.057 | -65.7448
-13.5 | -1.1351 | 0.01688 | -0.0547 | -67.2453
-13 | -1.0994 | 0.01603 | -0.0524 | -68.5839
-12.5 | -1.065 | 0.01512 | -0.0499 | -70.4365
-12 | -1.0254 | 0.0145 | -0.0479 | -70.7172
-11.5 | -0.9879 | 0.01378 | -0.0455 | -71.6909
-11 | -0.9513 | 0.01299 | -0.0428 | -73.2333
-10.5 | -0.9188 | 0.01204 | -0.0392 | -76.3123
-10 | -0.8815 | 0.01148 | -0.0362 | -76.7857
-9.5 | -0.837 | 0.011 | -0.0346 | -76.0909
-9 | -0.7893 | 0.01057 | -0.0335 | -74.6736
-8.5 | -0.7408 | 0.01016 | -0.0326 | -72.9134
-8 | -0.6908 | 0.00981 | -0.032 | -70.4179
-7.5 | -0.6408 | 0.00941 | -0.0313 | -68.0978
-7 | -0.5914 | 0.00891 | -0.0306 | -66.3749
-6.5 | -0.539 | 0.00858 | -0.0303 | -62.8205
-6 | -0.4856 | 0.0083 | -0.0303 | -58.506
-5.5 | -0.4316 | 0.00806 | -0.0304 | -53.5484
-5 | -0.3789 | 0.00771 | -0.0302 | -49.144
-4.5 | -0.3244 | 0.00748 | -0.0303 | -43.369
-4 | -0.2688 | 0.00727 | -0.0307 | -36.9739
-3.5 | -0.2137 | 0.00701 | -0.0309 | -30.485
-3 | -0.1577 | 0.0068 | -0.0314 | -23.1912
-2.5 | -0.1026 | 0.00653 | -0.0317 | -15.7121
-2 | -0.0525 | 0.0059 | -0.0312 | -8.8983
-1.5 | -0.0034 | 0.00518 | -0.0306 | -0.65637
-1 | 0.0395 | 0.00376 | -0.0291 | 10.5053
-0.5 | 0.0982 | 0.00365 | -0.03 | 26.9041
0 | 0.1577 | 0.00361 | -0.0311 | 43.6842
0.5 | 0.2168 | 0.00362 | -0.0321 | 59.8895
1 | 0.2768 | 0.00364 | -0.0333 | 76.044
1.5 | 0.3361 | 0.00363 | -0.0343 | 92.5895
2 | 0.3954 | 0.00366 | -0.0354 | 108.0328
2.5 | 0.4493 | 0.00405 | -0.0355 | 110.9383
3.5 | 0.529 | 0.00624 | -0.0309 | 84.7756
4 | 0.5645 | 0.00723 | -0.0277 | 78.0775
4.5 | 0.6006 | 0.00807 | -0.0245 | 74.4238
5 | 0.6413 | 0.00864 | -0.0221 | 74.2245
5.5 | 0.6816 | 0.00897 | -0.0195 | 75.9866
6 | 0.7183 | 0.00938 | -0.0163 | 76.5778
6.5 | 0.7584 | 0.00981 | -0.0139 | 77.3089
7 | 0.7977 | 0.01029 | -0.0115 | 77.5219
7.5 | 0.836 | 0.01086 | -0.009 | 76.9797
8 | 0.8766 | 0.01138 | -0.007 | 77.0299
8.5 | 0.9158 | 0.01196 | -0.0049 | 76.5719
9 | 0.9534 | 0.01267 | -0.0026 | 75.2486
9.5 | 0.9901 | 0.01341 | -0.0003 | 73.833
10 | 1.0285 | 0.01413 | 0.0017 | 72.7884
10.5 | 1.0648 | 0.01494 | 0.0038 | 71.2718
11 | 1.1006 | 0.01579 | 0.006 | 69.7023
11.5 | 1.1326 | 0.01686 | 0.0085 | 67.1767
12 | 1.1635 | 0.01801 | 0.0112 | 64.603
12.5 | 1.198 | 0.01893 | 0.0132 | 63.2858
13 | 1.2283 | 0.02 | 0.0158 | 61.415
13.5 | 1.2762 | 0.02127 | 0.0144 | 60
15 | 1.3608 | 0.02606 | 0.0204 | 52.218
15.5 | 1.3834 | 0.02816 | 0.0226 | 49.1264
16 | 1.4076 | 0.0302 | 0.0245 | 46.6093
16.5 | 1.4322 | 0.03231 | 0.0261 | 44.3268
17 | 1.4552 | 0.03461 | 0.0275 | 42.0457
17.5 | 1.4772 | 0.03706 | 0.0288 | 39.8597
18 | 1.4968 | 0.03984 | 0.03 | 37.5703
18.5 | 1.5089 | 0.04338 | 0.0312 | 34.7833
19 | 1.5196 | 0.04723 | 0.0321 | 32.1745
19.5 | 1.5246 | 0.05188 | 0.0326 | 29.387
20 | 1.5191 | 0.05796 | 0.0326 | 26.2095

## 69. Re 4M Mach 0.25 (1)
BIGFOIL.COM POLAR EXPORT
NACA66-215 a=0.5
NACA66-215 a=0.5 |  |  |  | Cl Max: | 1.179 | at alpha= | 10.5 | deg
JavaFoil+Calcfoil stall+Eppler ext transition |  |  |  | L/D Max: | 133.286 | at alpha= | 3.5 | deg
Re: | 4000000 |  |  | Cd Min: | 0.00383 | at alpha= | -1.5 | deg
Mach: | 0.25 |  |  | Cl=0 at alpha= | -1.3254 | deg
|  |  |  | @ Cl=0.1, Cd= | 0.0038687
|  |  |  | @ Cl=0.4, Cd= | 0.0041151
|  |  |  | @ Cl=0.6, Cd= | 0.0045107
alpha (deg) | Cl | Cd | Cm | Cl/Cd
-15.5 | -0.548 | 0.12232 | 0.002 | -4.48
-15 | -0.588 | 0.11544 | 0.002 | -5.095
-14.5 | -0.624 | 0.10633 | 0.001 | -5.871
-14 | -0.656 | 0.10046 | 0.001 | -6.527
-13.5 | -0.682 | 0.09383 | 0 | -7.273
-13 | -0.704 | 0.08712 | 0 | -8.078
-12.5 | -0.72 | 0.08217 | -0.001 | -8.766
-12 | -0.731 | 0.0767 | -0.001 | -9.529
-11.5 | -0.738 | 0.06996 | -0.002 | -10.543
-11 | -0.751 | 0.0578 | -0.003 | -12.987
-10.5 | -0.878 | 0.0139 | -0.006 | -63.207
-10 | -0.867 | 0.01297 | -0.007 | -66.813
-9.5 | -0.847 | 0.01215 | -0.008 | -69.764
-9 | -0.821 | 0.0115 | -0.009 | -71.403
-8.5 | -0.789 | 0.011 | -0.01 | -71.75
-8 | -0.752 | 0.01051 | -0.011 | -71.489
-7.5 | -0.71 | 0.01004 | -0.012 | -70.724
-7 | -0.664 | 0.00962 | -0.013 | -69.007
-6.5 | -0.615 | 0.00924 | -0.015 | -66.513
-6 | -0.563 | 0.0089 | -0.016 | -63.178
-5.5 | -0.507 | 0.00858 | -0.017 | -59.111
-5 | -0.45 | 0.00828 | -0.018 | -54.343
-4.5 | -0.391 | 0.00708 | -0.019 | -55.288
-4 | -0.332 | 0.00725 | -0.02 | -45.729
-3.5 | -0.271 | 0.00704 | -0.021 | -38.488
-3 | -0.209 | 0.00717 | -0.023 | -29.219
-2.5 | -0.147 | 0.00725 | -0.024 | -20.314
-2 | -0.085 | 0.00701 | -0.025 | -12.103
-1.5 | -0.022 | 0.00383 | -0.026 | -5.739
-1 | 0.041 | 0.00385 | -0.027 | 10.672
-0.5 | 0.104 | 0.00387 | -0.028 | 26.912
0 | 0.167 | 0.00388 | -0.029 | 43.105
0.5 | 0.231 | 0.0039 | -0.031 | 59.146
1 | 0.294 | 0.00394 | -0.032 | 74.485
1.5 | 0.357 | 0.00404 | -0.033 | 88.234
2 | 0.42 | 0.00415 | -0.034 | 101.278
2.5 | 0.481 | 0.00438 | -0.035 | 109.714
3 | 0.542 | 0.00433 | -0.036 | 125.066
3.5 | 0.603 | 0.00452 | -0.037 | 133.286
4 | 0.656 | 0.00923 | -0.038 | 71.095
4.5 | 0.715 | 0.00964 | -0.039 | 74.13
5 | 0.771 | 0.01003 | -0.04 | 76.879
5.5 | 0.826 | 0.01044 | -0.041 | 79.138
6 | 0.879 | 0.01089 | -0.042 | 80.66
6.5 | 0.929 | 0.01136 | -0.044 | 81.76
7 | 0.976 | 0.01189 | -0.045 | 82.114
7.5 | 1.02 | 0.01244 | -0.046 | 82.018
8 | 1.06 | 0.01307 | -0.047 | 81.126
8.5 | 1.096 | 0.01373 | -0.048 | 79.803
9 | 1.126 | 0.01449 | -0.049 | 77.74
9.5 | 1.152 | 0.01529 | -0.05 | 75.333
10 | 1.171 | 0.01613 | -0.051 | 72.598
10.5 | 1.179 | 0.01708 | -0.052 | 69.033
11 | 1.178 | 0.0179 | -0.053 | 65.815
11.5 | 1.166 | 0.01925 | -0.053 | 60.59
12 | 1.146 | 0.02046 | -0.054 | 56.016
12.5 | 1.115 | 0.02222 | -0.055 | 50.171
13 | 0.921 | 0.07855 | -0.037 | 11.724
13.5 | 0.872 | 0.09048 | -0.032 | 9.64
14 | 0.828 | 0.09631 | -0.032 | 8.602
14.5 | 0.778 | 0.10397 | -0.03 | 7.48
15 | 0.723 | 0.11208 | -0.03 | 6.448
15.5 | 0.663 | 0.12339 | -0.029 | 5.374

## 70. Re 4M Mach 0.25 (2)
BIGFOIL.COM POLAR EXPORT
NACA66-215 a=0.5
NACA66-215 a=0.5 |  |  |  | Cl Max: | 1.413 | at alpha= | 17.5 | deg
XFOIL ncrit=9 |  |  |  | L/D Max: | 113.472 | at alpha= | 2.5 | deg
Re: | 4000000 |  |  | Cd Min: | 0.2059 | at alpha= | -19.5 | deg
Mach: | 0.25 |  |  | Cl=0 at alpha= | -1.487 | deg
|  |  |  | @ Cl=0.1, Cd= | 0.0036737
|  |  |  | @ Cl=0.4, Cd= | 0.0036957
|  |  |  | @ Cl=0.6, Cd= | 0.0083572
alpha (deg) | Cl | Cd | Cm | Cl/Cd
-19.5 | -0.594 | 0.2059 | -0.0007 | -2.8849
-19 | -0.5848 | 0.19676 | -0.0053 | -2.9721
-17.5 | -0.9301 | 0.08943 | -0.064 | -10.4003
-17 | -1.021 | 0.06432 | -0.0816 | -15.8738
-16.5 | -1.0654 | 0.05143 | -0.0887 | -20.7155
-16 | -1.0763 | 0.04461 | -0.09 | -24.1269
-15.5 | -1.1057 | 0.03731 | -0.0891 | -29.6355
-15 | -1.1092 | 0.03287 | -0.0867 | -33.7451
-14.5 | -1.1183 | 0.02839 | -0.0828 | -39.3906
-14 | -1.1121 | 0.02517 | -0.0786 | -44.1836
-13.5 | -1.0995 | 0.02247 | -0.0743 | -48.9319
-13 | -1.0761 | 0.0205 | -0.0703 | -52.4927
-12.5 | -1.0512 | 0.01864 | -0.0663 | -56.3948
-12 | -1.0194 | 0.01721 | -0.0627 | -59.233
-11.5 | -0.9858 | 0.01592 | -0.0591 | -61.9221
-11 | -0.9475 | 0.0149 | -0.056 | -63.5906
-10.5 | -0.9088 | 0.01395 | -0.0528 | -65.147
-10 | -0.8764 | 0.01268 | -0.0486 | -69.1167
-9.5 | -0.8387 | 0.01177 | -0.045 | -71.2574
-9 | -0.797 | 0.01124 | -0.0419 | -70.9075
-8.5 | -0.7522 | 0.01072 | -0.0393 | -70.1679
-7.5 | -0.6518 | 0.00982 | -0.0365 | -66.3747
-7 | -0.6018 | 0.00927 | -0.0351 | -64.9191
-6.5 | -0.5498 | 0.00882 | -0.0341 | -62.3356
-6 | -0.4955 | 0.0085 | -0.0335 | -58.2941
-5.5 | -0.4405 | 0.00821 | -0.0332 | -53.6541
-4.5 | -0.3304 | 0.00759 | -0.0326 | -43.531
-4 | -0.2734 | 0.00736 | -0.0328 | -37.1467
-3.5 | -0.2167 | 0.0071 | -0.0329 | -30.5211
-3 | -0.1593 | 0.00688 | -0.0332 | -23.1541
-2.5 | -0.1023 | 0.00665 | -0.0334 | -15.3835
-2 | -0.0503 | 0.00608 | -0.0329 | -8.273
-1.5 | -0.0011 | 0.00531 | -0.032 | -0.20716
-1 | 0.0413 | 0.0038 | -0.0301 | 10.8684
-0.5 | 0.1017 | 0.00367 | -0.031 | 27.7112
0 | 0.1631 | 0.00365 | -0.0321 | 44.6849
0.5 | 0.224 | 0.00367 | -0.0331 | 61.0354
1 | 0.2862 | 0.00368 | -0.0344 | 77.7717
1.5 | 0.3475 | 0.00367 | -0.0355 | 94.6866
2 | 0.4087 | 0.0037 | -0.0366 | 110.4595
2.5 | 0.4641 | 0.00409 | -0.0366 | 113.4719
3 | 0.5042 | 0.00528 | -0.0339 | 95.4924
3.5 | 0.5396 | 0.00643 | -0.0304 | 83.9191
4.5 | 0.6004 | 0.00837 | -0.0211 | 71.7324
5 | 0.6323 | 0.00887 | -0.0164 | 71.2852
5.5 | 0.6722 | 0.00934 | -0.0135 | 71.97
6 | 0.7123 | 0.00984 | -0.0107 | 72.3882
6.5 | 0.7549 | 0.01034 | -0.0084 | 73.0077
7 | 0.7947 | 0.01096 | -0.0058 | 72.5091
7.5 | 0.8356 | 0.01158 | -0.0033 | 72.1589
8.5 | 0.9164 | 0.01295 | 0.0014 | 70.7645
9.5 | 0.9935 | 0.01464 | 0.0065 | 67.862
10 | 1.0317 | 0.01556 | 0.009 | 66.3046
10.5 | 1.0675 | 0.0166 | 0.0118 | 64.3072
11 | 1.1017 | 0.01776 | 0.0146 | 62.0327
11.5 | 1.1325 | 0.01914 | 0.0178 | 59.1693
12 | 1.1655 | 0.02043 | 0.0206 | 57.0485
12.5 | 1.1986 | 0.02172 | 0.0234 | 55.1842
13 | 1.2267 | 0.02321 | 0.0268 | 52.8522
13.5 | 1.2831 | 0.02516 | 0.0239 | 50.9976
15 | 1.3439 | 0.03237 | 0.0338 | 41.5168
15.5 | 1.3659 | 0.03511 | 0.036 | 38.9034
16 | 1.3815 | 0.0385 | 0.0383 | 35.8831
16.5 | 1.3941 | 0.04237 | 0.0402 | 32.903
17 | 1.4083 | 0.04628 | 0.0415 | 30.43
17.5 | 1.413 | 0.05137 | 0.0425 | 27.5063
18 | 1.4074 | 0.05787 | 0.0426 | 24.32
18.5 | 1.3851 | 0.06687 | 0.0412 | 20.7133
19 | 1.3756 | 0.07505 | 0.0388 | 18.3291
19.5 | 1.3484 | 0.08629 | 0.0341 | 15.6264
20 | 1.3162 | 0.09914 | 0.0274 | 13.2762

## 71. Re 4M Mach 0.50 (1)
BIGFOIL.COM POLAR EXPORT
NACA66-215 a=0.5
NACA66-215 a=0.5 |  |  |  | Cl Max: | 1.167 | at alpha= | 20 | deg
JavaFoil+Calcfoil stall+Eppler ext transition |  |  |  | L/D Max: | 118.621 | at alpha= | 3 | deg
Re: | 4000000 |  |  | Cd Min: | 0.00389 | at alpha= | 1.5 | deg
Mach: | 0.5 |  |  | Cl=0 at alpha= | -1.3286 | deg
|  |  |  | @ Cl=0.1, Cd= | 0.0039948
|  |  |  | @ Cl=0.4, Cd= | 0.0039088
|  |  |  | @ Cl=0.6, Cd= | 0.0050666
alpha (deg) | Cl | Cd | Cm | Cl/Cd
-20 | -1.03 | 0.16324 | 0.008 | -6.308
-19.5 | -1.003 | 0.15798 | 0.008 | -6.347
-19 | -0.976 | 0.15251 | 0.007 | -6.397
-18.5 | -0.951 | 0.1487 | 0.007 | -6.398
-18 | -0.923 | 0.14498 | 0.006 | -6.363
-17.5 | -0.893 | 0.13724 | 0.005 | -6.508
-17 | -0.866 | 0.13427 | 0.004 | -6.45
-16.5 | -0.839 | 0.12858 | 0.004 | -6.525
-16 | -0.813 | 0.12677 | 0.003 | -6.413
-15.5 | -0.783 | 0.12363 | 0.002 | -6.337
-15 | -0.756 | 0.11544 | 0.002 | -6.549
-14.5 | -0.729 | 0.11028 | 0.001 | -6.61
-14 | -0.702 | 0.10669 | 0.001 | -6.579
-13.5 | -0.675 | 0.10435 | 0 | -6.467
-13 | -0.646 | 0.09832 | 0 | -6.573
-12.5 | -0.619 | 0.08788 | -0.001 | -7.045
-12 | -0.592 | 0.08082 | -0.002 | -7.321
-11.5 | -0.565 | 0.07381 | -0.002 | -7.656
-11 | -0.538 | 0.06937 | -0.003 | -7.752
-10.5 | -0.511 | 0.06391 | -0.003 | -7.99
-10 | -0.481 | 0.07484 | -0.004 | -6.427
-9.5 | -0.454 | 0.06553 | -0.004 | -6.923
-9 | -0.426 | 0.05802 | -0.005 | -7.35
-8.5 | -0.4 | 0.05275 | -0.006 | -7.584
-8 | -0.451 | 0.01267 | -0.012 | -35.634
-7.5 | -0.461 | 0.05201 | -0.006 | -8.87
-7 | -0.528 | 0.04316 | -0.008 | -12.235
-6.5 | -0.632 | 0.01079 | -0.016 | -58.601
-6 | -0.597 | 0.0102 | -0.017 | -58.518
-5.5 | -0.546 | 0.00968 | -0.019 | -56.449
-5 | -0.49 | 0.00924 | -0.02 | -52.986
-4.5 | -0.429 | 0.00883 | -0.021 | -48.582
-4 | -0.365 | 0.00845 | -0.023 | -43.226
-3.5 | -0.299 | 0.00812 | -0.024 | -36.865
-3 | -0.232 | 0.00779 | -0.025 | -29.768
-2.5 | -0.164 | 0.00755 | -0.026 | -21.675
-2 | -0.094 | 0.0073 | -0.028 | -12.916
-1.5 | -0.024 | 0.00631 | -0.029 | -3.879
-1 | 0.046 | 0.00401 | -0.03 | 11.467
-0.5 | 0.117 | 0.00399 | -0.032 | 29.187
0 | 0.187 | 0.00407 | -0.033 | 46.004
0.5 | 0.258 | 0.00405 | -0.034 | 63.636
1 | 0.328 | 0.00398 | -0.035 | 82.401
1.5 | 0.398 | 0.00389 | -0.037 | 102.256
2 | 0.467 | 0.00454 | -0.038 | 102.911
2.5 | 0.534 | 0.00484 | -0.039 | 110.319
3 | 0.601 | 0.00507 | -0.04 | 118.621
3.5 | 0.661 | 0.00999 | -0.041 | 66.13
4 | 0.725 | 0.01053 | -0.042 | 68.893
4.5 | 0.788 | 0.01106 | -0.044 | 71.222
5 | 0.847 | 0.0116 | -0.045 | 73.029
5.5 | 0.901 | 0.01221 | -0.046 | 73.846
6 | 0.949 | 0.0129 | -0.047 | 73.519
6.5 | 0.986 | 0.01369 | -0.048 | 72.023
7 | 1.007 | 0.01473 | -0.049 | 68.366
7.5 | 1 | 0.01577 | -0.051 | 63.381
8 | 0.758 | 0.05121 | -0.027 | 14.808
8.5 | 0.543 | 0.05761 | -0.025 | 9.424
9 | 0.57 | 0.06803 | -0.024 | 8.374
9.5 | 0.716 | 0.01956 | -0.055 | 36.614
10 | 0.626 | 0.06527 | -0.029 | 9.589
10.5 | 0.652 | 0.07272 | -0.028 | 8.97
11 | 0.679 | 0.0818 | -0.028 | 8.299
11.5 | 0.712 | 0.0719 | -0.035 | 9.907
12 | 0.734 | 0.07986 | -0.031 | 9.194
12.5 | 0.761 | 0.08759 | -0.031 | 8.685
13 | 0.787 | 0.09548 | -0.032 | 8.246
13.5 | 0.816 | 0.10282 | -0.034 | 7.934
14 | 0.842 | 0.10709 | -0.035 | 7.864
14.5 | 0.869 | 0.11205 | -0.035 | 7.753
15 | 0.896 | 0.11776 | -0.036 | 7.607
15.5 | 0.927 | 0.12132 | -0.04 | 7.64
16 | 0.951 | 0.12606 | -0.039 | 7.541
16.5 | 0.977 | 0.12892 | -0.04 | 7.582
17 | 1.007 | 0.13427 | -0.043 | 7.502
17.5 | 1.038 | 0.14165 | -0.045 | 7.325
18 | 1.059 | 0.14282 | -0.044 | 7.417
18.5 | 1.086 | 0.14688 | -0.045 | 7.394
19 | 1.117 | 0.15158 | -0.048 | 7.366
19.5 | 1.146 | 0.16116 | -0.05 | 7.114
20 | 1.167 | 0.1636 | -0.048 | 7.132

## 72. Re 4M Mach 0.50 (2)
BIGFOIL.COM POLAR EXPORT
NACA66-215 a=0.5
NACA66-215 a=0.5 |  |  |  | Cl Max: | 0.9962 | at alpha= | 10.5 | deg
XFOIL ncrit=9 |  |  |  | L/D Max: | 125.307 | at alpha= | 2.5 | deg
Re: | 4000000 |  |  | Cd Min: | 0.14983 | at alpha= | 15.5 | deg
Mach: | 0.5 |  |  | Cl=0 at alpha= | -1.6535 | deg
|  |  |  | @ Cl=0.1, Cd= | 0.0039896
|  |  |  | @ Cl=0.4, Cd= | 0.0039008
|  |  |  | @ Cl=0.6, Cd= | 0.011002
alpha (deg) | Cl | Cd | Cm | Cl/Cd
-13 | -0.4177 | 0.11818 | -0.0596 | -3.5344
-12.5 | -0.414 | 0.10849 | -0.0651 | -3.816
-12 | -0.4254 | 0.09639 | -0.072 | -4.4133
-11.5 | -0.4416 | 0.08406 | -0.0794 | -5.2534
-11 | -0.4719 | 0.06784 | -0.0905 | -6.9561
-10.5 | -0.5088 | 0.05315 | -0.1013 | -9.5729
-10 | -0.5455 | 0.04396 | -0.1037 | -12.409
-9.5 | -0.5887 | 0.03606 | -0.1011 | -16.3256
-8.5 | -0.6507 | 0.02416 | -0.0861 | -26.9329
-8 | -0.6531 | 0.01951 | -0.0776 | -33.4751
-7.5 | -0.6239 | 0.01493 | -0.0722 | -41.7883
-7 | -0.5809 | 0.01225 | -0.0674 | -47.4204
-6.5 | -0.5383 | 0.01089 | -0.0622 | -49.4307
-6 | -0.4961 | 0.00985 | -0.057 | -50.3655
-5.5 | -0.4499 | 0.00923 | -0.0522 | -48.7432
-5 | -0.3983 | 0.00872 | -0.0486 | -45.6766
-4.5 | -0.3414 | 0.00826 | -0.0463 | -41.3317
-4 | -0.2829 | 0.00784 | -0.0444 | -36.0842
-3.5 | -0.2212 | 0.00756 | -0.0434 | -29.2593
-3 | -0.1597 | 0.00728 | -0.0425 | -21.9368
-2.5 | -0.0966 | 0.00706 | -0.0421 | -13.6827
-2 | -0.0341 | 0.00675 | -0.0417 | -5.0519
-1.5 | 0.0151 | 0.00585 | -0.0393 | 2.5812
-1 | 0.0566 | 0.00439 | -0.0358 | 12.8929
-0.5 | 0.1173 | 0.00383 | -0.0355 | 30.6266
0 | 0.1871 | 0.00384 | -0.0367 | 48.724
0.5 | 0.2573 | 0.00386 | -0.038 | 66.658
1 | 0.3282 | 0.00385 | -0.0393 | 85.2468
1.5 | 0.3982 | 0.0039 | -0.0405 | 102.1026
2 | 0.4685 | 0.00393 | -0.0417 | 119.2112
2.5 | 0.5313 | 0.00424 | -0.0413 | 125.3066
3 | 0.5556 | 0.00576 | -0.0341 | 96.4583
4 | 0.552 | 0.00867 | -0.0101 | 63.6678
4.5 | 0.564 | 0.01032 | -0.0017 | 54.6512
5 | 0.6073 | 0.01114 | 0.0018 | 54.5153
5.5 | 0.654 | 0.01192 | 0.0048 | 54.8658
6 | 0.7011 | 0.01275 | 0.0078 | 54.9882
6.5 | 0.7466 | 0.01367 | 0.011 | 54.6159
7 | 0.7893 | 0.01476 | 0.0148 | 53.4756
8 | 0.875 | 0.01717 | 0.0224 | 50.961
8.5 | 0.908 | 0.01896 | 0.0273 | 47.8903
9 | 0.9412 | 0.02087 | 0.0322 | 45.0982
9.5 | 0.9666 | 0.02335 | 0.0376 | 41.3961
10 | 0.9859 | 0.02636 | 0.0433 | 37.4014
10.5 | 0.9962 | 0.03038 | 0.049 | 32.7913
11 | 0.9896 | 0.03615 | 0.0543 | 27.3748
11.5 | 0.9637 | 0.04388 | 0.0579 | 21.9622
12 | 0.9295 | 0.05326 | 0.0588 | 17.4521
12.5 | 0.895 | 0.06399 | 0.0564 | 13.9866
13 | 0.8592 | 0.0766 | 0.0504 | 11.2167
13.5 | 0.8301 | 0.09034 | 0.0418 | 9.1886
14 | 0.8036 | 0.10572 | 0.0315 | 7.6012
14.5 | 0.777 | 0.12208 | 0.0217 | 6.3647
15 | 0.7587 | 0.13714 | 0.0124 | 5.5323
15.5 | 0.7545 | 0.14983 | 0.0043 | 5.0357

## 73. Re 5M Mach 0.00 (1)
BIGFOIL.COM POLAR EXPORT
NACA66-215 a=0.5
NACA66-215 a=0.5 |  |  |  | Cl Max: | 1.247 | at alpha= | 12.5 | deg
JavaFoil+Calcfoil stall+Eppler ext transition |  |  |  | L/D Max: | 122.862 | at alpha= | 3.5 | deg
Re: | 5000000 |  |  | Cd Min: | 0.00365 | at alpha= | -1 | deg
Mach: | 0 |  |  | Cl=0 at alpha= | -1.3279 | deg
|  |  |  | @ Cl=0.1, Cd= | 0.0036992
|  |  |  | @ Cl=0.4, Cd= | 0.0042706
|  |  |  | @ Cl=0.6, Cd= | 0.0058819
alpha (deg) | Cl | Cd | Cm | Cl/Cd
-17.5 | -0.778 | 0.13225 | 0.004 | -5.881
-17 | -0.795 | 0.12574 | 0.004 | -6.32
-16.5 | -0.806 | 0.11846 | 0.003 | -6.807
-16 | -0.817 | 0.11202 | 0.003 | -7.289
-15.5 | -0.825 | 0.10576 | 0.002 | -7.805
-15 | -0.832 | 0.09961 | 0.002 | -8.355
-14.5 | -0.841 | 0.09025 | 0.001 | -9.314
-14 | -0.847 | 0.08179 | 0.001 | -10.352
-13.5 | -0.868 | 0.06362 | 0 | -13.642
-13 | -0.968 | 0.02123 | -0.001 | -45.609
-12.5 | -0.983 | 0.01607 | -0.002 | -61.158
-12 | -0.977 | 0.01433 | -0.003 | -68.202
-11.5 | -0.964 | 0.0134 | -0.004 | -71.907
-11 | -0.945 | 0.01265 | -0.005 | -74.703
-10.5 | -0.922 | 0.01195 | -0.006 | -77.12
-10 | -0.894 | 0.01135 | -0.007 | -78.799
-9.5 | -0.863 | 0.01088 | -0.008 | -79.291
-9 | -0.827 | 0.01044 | -0.009 | -79.256
-8.5 | -0.788 | 0.01003 | -0.01 | -78.585
-8 | -0.746 | 0.00962 | -0.011 | -77.522
-7.5 | -0.701 | 0.00925 | -0.012 | -75.715
-7 | -0.653 | 0.00891 | -0.013 | -73.234
-6.5 | -0.602 | 0.00858 | -0.014 | -70.173
-6 | -0.55 | 0.00732 | -0.015 | -75.114
-5.5 | -0.495 | 0.0075 | -0.016 | -65.931
-5 | -0.438 | 0.00727 | -0.017 | -60.268
-4.5 | -0.381 | 0.00774 | -0.019 | -49.201
-4 | -0.322 | 0.00751 | -0.02 | -42.92
-3.5 | -0.263 | 0.00727 | -0.021 | -36.159
-3 | -0.203 | 0.00704 | -0.022 | -28.843
-2.5 | -0.143 | 0.00686 | -0.023 | -20.817
-2 | -0.082 | 0.00665 | -0.024 | -12.36
-1.5 | -0.021 | 0.00366 | -0.025 | -5.824
-1 | 0.04 | 0.00365 | -0.026 | 10.911
-0.5 | 0.101 | 0.0037 | -0.027 | 27.271
0 | 0.162 | 0.00371 | -0.029 | 43.724
0.5 | 0.223 | 0.00374 | -0.03 | 59.766
1 | 0.284 | 0.00381 | -0.031 | 74.708
1.5 | 0.345 | 0.00404 | -0.032 | 85.488
2 | 0.407 | 0.0043 | -0.033 | 94.491
2.5 | 0.466 | 0.00449 | -0.034 | 103.756
3 | 0.525 | 0.00445 | -0.035 | 118.073
3.5 | 0.584 | 0.00475 | -0.036 | 122.862
4 | 0.638 | 0.00857 | -0.037 | 74.389
4.5 | 0.695 | 0.00895 | -0.038 | 77.666
5 | 0.751 | 0.00928 | -0.039 | 80.915
5.5 | 0.805 | 0.00964 | -0.04 | 83.497
6 | 0.857 | 0.01002 | -0.041 | 85.578
6.5 | 0.908 | 0.01041 | -0.042 | 87.243
7 | 0.956 | 0.01088 | -0.043 | 87.915
7.5 | 1.002 | 0.01131 | -0.044 | 88.621
8 | 1.046 | 0.01181 | -0.045 | 88.528
8.5 | 1.086 | 0.01234 | -0.046 | 88.012
9 | 1.123 | 0.01293 | -0.047 | 86.841
9.5 | 1.156 | 0.01355 | -0.048 | 85.338
10 | 1.187 | 0.0142 | -0.049 | 83.586
10.5 | 1.21 | 0.01492 | -0.05 | 81.059
11 | 1.226 | 0.01569 | -0.051 | 78.187
11.5 | 1.238 | 0.01662 | -0.052 | 74.468
12 | 1.245 | 0.01748 | -0.053 | 71.195
12.5 | 1.247 | 0.0183 | -0.054 | 68.128
13 | 1.243 | 0.01938 | -0.055 | 64.129
13.5 | 1.235 | 0.02051 | -0.056 | 60.217
14 | 1.222 | 0.0218 | -0.056 | 56.052
14.5 | 1.205 | 0.0233 | -0.057 | 51.723
15 | 1.182 | 0.02552 | -0.058 | 46.332
15.5 | 1.155 | 0.02805 | -0.058 | 41.182
16 | 1.124 | 0.03139 | -0.059 | 35.813
16.5 | 0.967 | 0.09857 | -0.044 | 9.811
17 | 0.93 | 0.11424 | -0.04 | 8.138
17.5 | 0.898 | 0.12676 | -0.037 | 7.084

## 74. Re 5M Mach 0.00 (2)
BIGFOIL.COM POLAR EXPORT
NACA66-215 a=0.5
NACA66-215 a=0.5 |  |  |  | Cl Max: | 1.5797 | at alpha= | 20 | deg
XFOIL ncrit=9 |  |  |  | L/D Max: | 112.4 | at alpha= | 2 | deg
Re: | 5000000 |  |  | Cd Min: | 0.0491 | at alpha= | 20 | deg
Mach: | 0 |  |  | Cl=0 at alpha= | -1.4917 | deg
|  |  |  | @ Cl=0.1, Cd= | 0.0034294
|  |  |  | @ Cl=0.4, Cd= | 0.0036254
|  |  |  | @ Cl=0.6, Cd= | 0.0078441
alpha (deg) | Cl | Cd | Cm | Cl/Cd
-20 | -1.4525 | 0.03879 | -0.075 | -37.4452
-19 | -1.4183 | 0.03264 | -0.075 | -43.4528
-18.5 | -1.4066 | 0.03012 | -0.0729 | -46.6999
-18 | -1.3863 | 0.02818 | -0.0711 | -49.1945
-17.5 | -1.3667 | 0.02624 | -0.0691 | -52.0846
-17 | -1.3507 | 0.02408 | -0.0665 | -56.0922
-16.5 | -1.3283 | 0.02242 | -0.064 | -59.2462
-16 | -1.3086 | 0.02065 | -0.0611 | -63.3705
-15.5 | -1.2889 | 0.01887 | -0.0577 | -68.3042
-15 | -1.2597 | 0.01772 | -0.0552 | -71.0892
-14.5 | -1.2284 | 0.01668 | -0.0528 | -73.6451
-14 | -1.1961 | 0.01571 | -0.0503 | -76.1362
-13.5 | -1.1598 | 0.01498 | -0.0483 | -77.4232
-13 | -1.1229 | 0.01429 | -0.0462 | -78.5794
-12.5 | -1.0865 | 0.01356 | -0.0438 | -80.1254
-12 | -1.0476 | 0.01301 | -0.0418 | -80.5227
-11.5 | -1.0096 | 0.01239 | -0.0394 | -81.4851
-11 | -0.9706 | 0.0119 | -0.037 | -81.563
-10.5 | -0.9319 | 0.01147 | -0.0345 | -81.2467
-10 | -0.8906 | 0.0108 | -0.0325 | -82.463
-9.5 | -0.8455 | 0.01025 | -0.0312 | -82.4878
-9 | -0.7972 | 0.00986 | -0.0304 | -80.8519
-8.5 | -0.7477 | 0.0095 | -0.0298 | -78.7053
-8 | -0.6971 | 0.00915 | -0.0294 | -76.1858
-7.5 | -0.6455 | 0.00884 | -0.0292 | -73.0204
-7 | -0.5944 | 0.00846 | -0.0289 | -70.26
-6.5 | -0.5426 | 0.00811 | -0.0286 | -66.9051
-6 | -0.4892 | 0.00787 | -0.0287 | -62.1601
-5.5 | -0.4351 | 0.00763 | -0.0289 | -57.0249
-5 | -0.3808 | 0.00736 | -0.0291 | -51.7391
-4.5 | -0.3264 | 0.00709 | -0.0293 | -46.0367
-4 | -0.2709 | 0.00689 | -0.0298 | -39.3179
-3.5 | -0.2154 | 0.00668 | -0.0302 | -32.2455
-3 | -0.1597 | 0.0065 | -0.0307 | -24.5692
-2.5 | -0.1042 | 0.00631 | -0.0311 | -16.5135
-2 | -0.0517 | 0.00582 | -0.031 | -8.8832
-1.5 | -0.0008 | 0.00517 | -0.0307 | -0.15474
-1 | 0.0474 | 0.00422 | -0.0302 | 11.2322
-0.5 | 0.0982 | 0.00343 | -0.0299 | 28.6297
0 | 0.1568 | 0.00341 | -0.0309 | 45.9824
0.5 | 0.2166 | 0.00339 | -0.0321 | 63.8938
1 | 0.2757 | 0.00338 | -0.0332 | 81.568
1.5 | 0.335 | 0.00341 | -0.0343 | 98.2405
2 | 0.3934 | 0.0035 | -0.0353 | 112.4
2.5 | 0.4397 | 0.00438 | -0.0342 | 100.3881
3 | 0.4815 | 0.00541 | -0.0323 | 89.0018
3.5 | 0.5227 | 0.0063 | -0.0303 | 82.9683
4 | 0.5617 | 0.00719 | -0.0277 | 78.1224
4.5 | 0.6021 | 0.00788 | -0.0254 | 76.4086
5 | 0.6477 | 0.00829 | -0.024 | 78.1303
5.5 | 0.6944 | 0.00861 | -0.0228 | 80.6504
6.5 | 0.7729 | 0.00926 | -0.0175 | 83.4665
7 | 0.8099 | 0.00976 | -0.0146 | 82.9816
7.5 | 0.8506 | 0.01019 | -0.0125 | 83.474
8 | 0.8904 | 0.01066 | -0.0104 | 83.5272
9 | 0.9657 | 0.0119 | -0.0058 | 81.1513
10 | 1.0437 | 0.01311 | -0.002 | 79.611
10.5 | 1.0799 | 0.01389 | 0.0001 | 77.7466
11 | 1.114 | 0.01476 | 0.0025 | 75.4743
11.5 | 1.1481 | 0.01567 | 0.0047 | 73.2674
12 | 1.1841 | 0.01648 | 0.0066 | 71.8507
12.5 | 1.218 | 0.0174 | 0.0086 | 70
13 | 1.2504 | 0.01838 | 0.0108 | 68.0305
13.5 | 1.28 | 0.01944 | 0.0134 | 65.8436
14 | 1.3281 | 0.02075 | 0.0116 | 64.0048
15.5 | 1.4097 | 0.02526 | 0.0179 | 55.8076
16 | 1.4359 | 0.02701 | 0.0197 | 53.1618
16.5 | 1.4627 | 0.02877 | 0.0213 | 50.8412
17 | 1.487 | 0.03075 | 0.0228 | 48.3577
17.5 | 1.5097 | 0.03293 | 0.0243 | 45.8457
18 | 1.5302 | 0.03535 | 0.0257 | 43.2871
18.5 | 1.5449 | 0.03836 | 0.0272 | 40.2737
19 | 1.5552 | 0.0419 | 0.0286 | 37.1169
19.5 | 1.5652 | 0.04561 | 0.0295 | 34.317
20 | 1.5797 | 0.0491 | 0.0299 | 32.1731

## 75. Re 5M Mach 0.10 (1)
BIGFOIL.COM POLAR EXPORT
NACA66-215 a=0.5
NACA66-215 a=0.5 |  |  |  | Cl Max: | 1.235 | at alpha= | 12 | deg
JavaFoil+Calcfoil stall+Eppler ext transition |  |  |  | L/D Max: | 122.174 | at alpha= | 3.5 | deg
Re: | 5000000 |  |  | Cd Min: | 0.00366 | at alpha= | -1.5 | deg
Mach: | 0.1 |  |  | Cl=0 at alpha= | -1.3279 | deg
|  |  |  | @ Cl=0.1, Cd= | 0.00368
|  |  |  | @ Cl=0.4, Cd= | 0.0043023
|  |  |  | @ Cl=0.6, Cd= | 0.005722
alpha (deg) | Cl | Cd | Cm | Cl/Cd
-17 | -0.757 | 0.1275 | 0.004 | -5.934
-16.5 | -0.772 | 0.12025 | 0.003 | -6.417
-16 | -0.785 | 0.11438 | 0.003 | -6.864
-15.5 | -0.797 | 0.10754 | 0.002 | -7.408
-15 | -0.806 | 0.10177 | 0.002 | -7.924
-14.5 | -0.814 | 0.09521 | 0.001 | -8.552
-14 | -0.823 | 0.08615 | 0.001 | -9.556
-13.5 | -0.83 | 0.07792 | 0 | -10.647
-13 | -0.859 | 0.05604 | -0.001 | -15.318
-12.5 | -0.964 | 0.0173 | -0.002 | -55.679
-12 | -0.966 | 0.01478 | -0.003 | -65.345
-11.5 | -0.955 | 0.01371 | -0.004 | -69.661
-11 | -0.939 | 0.01281 | -0.005 | -73.323
-10.5 | -0.918 | 0.0121 | -0.006 | -75.897
-10 | -0.892 | 0.01157 | -0.007 | -77.079
-9.5 | -0.862 | 0.011 | -0.008 | -78.334
-9 | -0.827 | 0.01052 | -0.009 | -78.662
-8.5 | -0.789 | 0.01011 | -0.01 | -78.005
-8 | -0.747 | 0.0097 | -0.011 | -77.041
-7.5 | -0.703 | 0.00931 | -0.012 | -75.469
-7 | -0.655 | 0.00894 | -0.013 | -73.221
-6.5 | -0.604 | 0.00864 | -0.014 | -69.952
-6 | -0.552 | 0.00834 | -0.015 | -66.162
-5.5 | -0.497 | 0.00756 | -0.016 | -65.75
-5 | -0.44 | 0.0073 | -0.018 | -60.306
-4.5 | -0.383 | 0.00744 | -0.019 | -51.46
-4 | -0.324 | 0.00758 | -0.02 | -42.743
-3.5 | -0.264 | 0.00726 | -0.021 | -36.409
-3 | -0.204 | 0.00704 | -0.022 | -28.976
-2.5 | -0.143 | 0.00684 | -0.023 | -20.987
-2 | -0.083 | 0.00662 | -0.024 | -12.468
-1.5 | -0.021 | 0.00366 | -0.025 | -5.845
-1 | 0.04 | 0.00368 | -0.026 | 10.867
-0.5 | 0.101 | 0.00368 | -0.028 | 27.553
0 | 0.163 | 0.00369 | -0.029 | 44.167
0.5 | 0.224 | 0.00378 | -0.03 | 59.285
1 | 0.286 | 0.00384 | -0.031 | 74.512
1.5 | 0.347 | 0.00408 | -0.032 | 85.173
2 | 0.409 | 0.00434 | -0.033 | 94.205
2.5 | 0.468 | 0.00453 | -0.034 | 103.343
3 | 0.528 | 0.00447 | -0.035 | 118.151
3.5 | 0.587 | 0.0048 | -0.036 | 122.174
4 | 0.641 | 0.00863 | -0.037 | 74.245
4.5 | 0.698 | 0.00898 | -0.038 | 77.698
5 | 0.754 | 0.00932 | -0.039 | 80.898
5.5 | 0.808 | 0.00969 | -0.04 | 83.446
6 | 0.861 | 0.01007 | -0.041 | 85.474
6.5 | 0.911 | 0.01049 | -0.042 | 86.876
7 | 0.96 | 0.01095 | -0.044 | 87.672
7.5 | 1.005 | 0.01139 | -0.045 | 88.297
8 | 1.048 | 0.01192 | -0.046 | 87.938
8.5 | 1.088 | 0.0125 | -0.047 | 87.041
9 | 1.125 | 0.01307 | -0.048 | 86.04
9.5 | 1.157 | 0.01371 | -0.049 | 84.406
10 | 1.186 | 0.01435 | -0.05 | 82.659
10.5 | 1.207 | 0.0151 | -0.05 | 79.966
11 | 1.222 | 0.01596 | -0.051 | 76.544
11.5 | 1.231 | 0.01667 | -0.052 | 73.877
12 | 1.235 | 0.01755 | -0.053 | 70.394
12.5 | 1.233 | 0.01862 | -0.054 | 66.238
13 | 1.226 | 0.01978 | -0.055 | 62.009
13.5 | 1.214 | 0.02094 | -0.056 | 57.978
14 | 1.197 | 0.02236 | -0.057 | 53.544
14.5 | 1.173 | 0.02455 | -0.057 | 47.787
15 | 1.145 | 0.02686 | -0.058 | 42.644
15.5 | 1.104 | 0.03233 | -0.058 | 34.165
16 | 1.001 | 0.06476 | -0.051 | 15.455
16.5 | 0.907 | 0.11535 | -0.037 | 7.861
17 | 0.879 | 0.12098 | -0.038 | 7.269

## 76. Re 5M Mach 0.10 (2)
BIGFOIL.COM POLAR EXPORT
NACA66-215 a=0.5
NACA66-215 a=0.5 |  |  |  | Cl Max: | 1.5696 | at alpha= | 20 | deg
XFOIL ncrit=9 |  |  |  | L/D Max: | 113.114 | at alpha= | 2 | deg
Re: | 5000000 |  |  | Cd Min: | 0.05236 | at alpha= | 20 | deg
Mach: | 0.1 |  |  | Cl=0 at alpha= | -1.4959 | deg
|  |  |  | @ Cl=0.1, Cd= | 0.0034298
|  |  |  | @ Cl=0.4, Cd= | 0.0035797
|  |  |  | @ Cl=0.6, Cd= | 0.0078873
alpha (deg) | Cl | Cd | Cm | Cl/Cd
-20 | -1.4121 | 0.04479 | -0.0783 | -31.5271
-19.5 | -1.4067 | 0.0404 | -0.0784 | -34.8193
-19 | -1.3869 | 0.03677 | -0.0798 | -37.7182
-18.5 | -1.3854 | 0.03315 | -0.0776 | -41.7919
-18 | -1.3685 | 0.03075 | -0.0759 | -44.5041
-17.5 | -1.3506 | 0.0285 | -0.074 | -47.3895
-17 | -1.3419 | 0.02572 | -0.0709 | -52.1734
-16.5 | -1.3225 | 0.02375 | -0.0683 | -55.6842
-16 | -1.2939 | 0.02243 | -0.0662 | -57.6861
-15.5 | -1.2835 | 0.01999 | -0.062 | -64.2071
-15 | -1.2565 | 0.01862 | -0.0592 | -67.4812
-14.5 | -1.2286 | 0.0173 | -0.0562 | -71.0173
-14 | -1.1971 | 0.01623 | -0.0535 | -73.7585
-13.5 | -1.1613 | 0.01541 | -0.0512 | -75.3602
-13 | -1.1243 | 0.01467 | -0.049 | -76.6394
-12.5 | -1.0881 | 0.01388 | -0.0465 | -78.3934
-12 | -1.0489 | 0.01328 | -0.0443 | -78.9834
-11.5 | -1.0106 | 0.01262 | -0.0419 | -80.0792
-11 | -0.9711 | 0.01209 | -0.0394 | -80.3226
-10.5 | -0.9324 | 0.01159 | -0.0367 | -80.4487
-10 | -0.892 | 0.01103 | -0.0343 | -80.8704
-9.5 | -0.8485 | 0.01036 | -0.0325 | -81.9015
-9 | -0.8005 | 0.00995 | -0.0315 | -80.4523
-8.5 | -0.7509 | 0.00957 | -0.0308 | -78.4639
-8 | -0.7001 | 0.00921 | -0.0303 | -76.0152
-7.5 | -0.6483 | 0.00889 | -0.03 | -72.9246
-7 | -0.5965 | 0.00854 | -0.0296 | -69.8478
-6.5 | -0.545 | 0.00815 | -0.0292 | -66.8712
-6 | -0.4914 | 0.0079 | -0.0292 | -62.2025
-5.5 | -0.4369 | 0.00765 | -0.0294 | -57.1111
-5 | -0.3822 | 0.00739 | -0.0296 | -51.7185
-4.5 | -0.3276 | 0.00711 | -0.0297 | -46.0759
-4 | -0.2719 | 0.0069 | -0.0301 | -39.4058
-3.5 | -0.2161 | 0.0067 | -0.0305 | -32.2537
-3 | -0.1601 | 0.00651 | -0.0309 | -24.5929
-2.5 | -0.1043 | 0.00633 | -0.0314 | -16.4771
-1.5 | -0.0004 | 0.00518 | -0.031 | -0.07722
-1 | 0.0479 | 0.00423 | -0.0304 | 11.3239
-0.5 | 0.0988 | 0.00343 | -0.0301 | 28.8047
0 | 0.1578 | 0.00342 | -0.0311 | 46.1404
0.5 | 0.2179 | 0.0034 | -0.0323 | 64.0882
1 | 0.2774 | 0.00339 | -0.0334 | 81.8289
1.5 | 0.3371 | 0.00342 | -0.0345 | 98.5673
2 | 0.3959 | 0.0035 | -0.0355 | 113.1143
2.5 | 0.4422 | 0.0044 | -0.0344 | 100.5
3 | 0.4839 | 0.00543 | -0.0324 | 89.116
3.5 | 0.5246 | 0.00634 | -0.0302 | 82.7445
4 | 0.5633 | 0.00722 | -0.0275 | 78.0194
4.5 | 0.6029 | 0.00794 | -0.025 | 75.932
5 | 0.6488 | 0.00833 | -0.0235 | 77.8872
5.5 | 0.6947 | 0.00865 | -0.0221 | 80.3121
6 | 0.7328 | 0.00896 | -0.019 | 81.7857
6.5 | 0.7716 | 0.00934 | -0.0163 | 82.6124
7 | 0.8095 | 0.00985 | -0.0135 | 82.1827
7.5 | 0.8505 | 0.0103 | -0.0114 | 82.5728
8 | 0.8905 | 0.01079 | -0.0093 | 82.5301
9 | 0.9665 | 0.01206 | -0.0046 | 80.141
9.5 | 1.0064 | 0.01266 | -0.0027 | 79.4945
10 | 1.0442 | 0.01334 | -0.0006 | 78.2759
10.5 | 1.0806 | 0.01415 | 0.0016 | 76.3675
11 | 1.1143 | 0.0151 | 0.0042 | 73.7947
11.5 | 1.1494 | 0.01598 | 0.0063 | 71.9274
12 | 1.1852 | 0.01685 | 0.0083 | 70.3383
12.5 | 1.2198 | 0.01779 | 0.0104 | 68.5666
13 | 1.2514 | 0.01885 | 0.0128 | 66.3873
13.5 | 1.2803 | 0.01999 | 0.0156 | 64.047
14 | 1.3301 | 0.0215 | 0.0134 | 61.8651
15.5 | 1.4111 | 0.02612 | 0.0203 | 54.0237
16 | 1.4371 | 0.02796 | 0.0222 | 51.3984
16.5 | 1.4622 | 0.02993 | 0.0239 | 48.854
17 | 1.4853 | 0.03213 | 0.0256 | 46.2278
17.5 | 1.5067 | 0.03454 | 0.0272 | 43.6219
18 | 1.5261 | 0.03719 | 0.0286 | 41.0352
18.5 | 1.5361 | 0.04078 | 0.0303 | 37.668
19 | 1.5432 | 0.04481 | 0.0316 | 34.4387
19.5 | 1.5584 | 0.04829 | 0.0321 | 32.2717
20 | 1.5696 | 0.05236 | 0.0324 | 29.9771

## 77. Re 5M Mach 0.25 (1)
BIGFOIL.COM POLAR EXPORT
NACA66-215 a=0.5
NACA66-215 a=0.5 |  |  |  | Cl Max: | 1.181 | at alpha= | 10.5 | deg
JavaFoil+Calcfoil stall+Eppler ext transition |  |  |  | L/D Max: | 124.677 | at alpha= | 3 | deg
Re: | 5000000 |  |  | Cd Min: | 0.00368 | at alpha= | -1 | deg
Mach: | 0.25 |  |  | Cl=0 at alpha= | -1.3254 | deg
|  |  |  | @ Cl=0.1, Cd= | 0.0036987
|  |  |  | @ Cl=0.4, Cd= | 0.0043133
|  |  |  | @ Cl=0.6, Cd= | 0.0052877
alpha (deg) | Cl | Cd | Cm | Cl/Cd
-16 | -0.504 | 0.12835 | 0.002 | -3.93
-15.5 | -0.548 | 0.12255 | 0.002 | -4.474
-15 | -0.588 | 0.1137 | 0.002 | -5.175
-14.5 | -0.624 | 0.10473 | 0.001 | -5.962
-14 | -0.656 | 0.09894 | 0.001 | -6.63
-13.5 | -0.683 | 0.09312 | 0 | -7.332
-13 | -0.705 | 0.08589 | 0 | -8.206
-12.5 | -0.721 | 0.08139 | -0.001 | -8.858
-12 | -0.732 | 0.07534 | -0.001 | -9.717
-11.5 | -0.743 | 0.06599 | -0.002 | -11.266
-11 | -0.883 | 0.01465 | -0.005 | -60.234
-10.5 | -0.881 | 0.01321 | -0.006 | -66.705
-10 | -0.868 | 0.01242 | -0.007 | -69.893
-9.5 | -0.849 | 0.01165 | -0.008 | -72.806
-9 | -0.822 | 0.01103 | -0.009 | -74.524
-8.5 | -0.79 | 0.01056 | -0.01 | -74.803
-8 | -0.753 | 0.01007 | -0.011 | -74.731
-7.5 | -0.711 | 0.00963 | -0.012 | -73.812
-7 | -0.665 | 0.00925 | -0.013 | -71.833
-6.5 | -0.616 | 0.00887 | -0.015 | -69.408
-6 | -0.563 | 0.00856 | -0.016 | -65.793
-5.5 | -0.508 | 0.00825 | -0.017 | -61.538
-5 | -0.45 | 0.00702 | -0.018 | -64.169
-4.5 | -0.392 | 0.00721 | -0.019 | -54.303
-4 | -0.332 | 0.00736 | -0.02 | -45.129
-3.5 | -0.271 | 0.0071 | -0.021 | -38.175
-3 | -0.21 | 0.00723 | -0.023 | -29.001
-2.5 | -0.147 | 0.00693 | -0.024 | -21.258
-2 | -0.085 | 0.00677 | -0.025 | -12.519
-1.5 | -0.022 | 0.00369 | -0.026 | -5.961
-1 | 0.041 | 0.00368 | -0.027 | 11.167
-0.5 | 0.104 | 0.0037 | -0.028 | 28.192
0 | 0.167 | 0.00372 | -0.029 | 44.983
0.5 | 0.231 | 0.00377 | -0.031 | 61.089
1 | 0.294 | 0.00388 | -0.032 | 75.685
1.5 | 0.357 | 0.00417 | -0.033 | 85.583
2 | 0.42 | 0.00438 | -0.034 | 95.897
2.5 | 0.481 | 0.00437 | -0.035 | 109.842
3 | 0.542 | 0.00435 | -0.036 | 124.677
3.5 | 0.602 | 0.00532 | -0.037 | 113.034
4 | 0.657 | 0.00887 | -0.038 | 74.072
4.5 | 0.715 | 0.00927 | -0.039 | 77.136
5 | 0.772 | 0.00965 | -0.04 | 80.009
5.5 | 0.827 | 0.01004 | -0.041 | 82.391
6 | 0.88 | 0.01047 | -0.043 | 84.047
6.5 | 0.93 | 0.01092 | -0.044 | 85.17
7 | 0.977 | 0.01142 | -0.045 | 85.555
7.5 | 1.021 | 0.01194 | -0.046 | 85.529
8 | 1.061 | 0.01255 | -0.047 | 84.571
8.5 | 1.097 | 0.01318 | -0.048 | 83.255
9 | 1.128 | 0.0139 | -0.049 | 81.133
9.5 | 1.153 | 0.01466 | -0.05 | 78.645
10 | 1.173 | 0.01546 | -0.051 | 75.821
10.5 | 1.181 | 0.01637 | -0.052 | 72.131
11 | 1.18 | 0.01715 | -0.053 | 68.778
11.5 | 1.168 | 0.01843 | -0.054 | 63.375
12 | 1.148 | 0.01956 | -0.054 | 58.713
12.5 | 1.118 | 0.02108 | -0.055 | 53.037
13 | 1.073 | 0.02411 | -0.056 | 44.493
13.5 | 0.879 | 0.0856 | -0.036 | 10.272
14 | 0.833 | 0.09235 | -0.035 | 9.022
14.5 | 0.779 | 0.10248 | -0.032 | 7.603
15 | 0.723 | 0.11131 | -0.03 | 6.494
15.5 | 0.663 | 0.1213 | -0.03 | 5.47

## 78. Re 5M Mach 0.25 (2)
BIGFOIL.COM POLAR EXPORT
NACA66-215 a=0.5
NACA66-215 a=0.5 |  |  |  | Cl Max: | 1.4603 | at alpha= | 18 | deg
XFOIL ncrit=9 |  |  |  | L/D Max: | 102.242 | at alpha= | 2.5 | deg
Re: | 5000000 |  |  | Cd Min: | 0.20401 | at alpha= | -19.5 | deg
Mach: | 0.25 |  |  | Cl=0 at alpha= | -1.506 | deg
|  |  |  | @ Cl=0.1, Cd= | 0.003497
|  |  |  | @ Cl=0.4, Cd= | 0.0039339
|  |  |  | @ Cl=0.6, Cd= | 0.0078779
alpha (deg) | Cl | Cd | Cm | Cl/Cd
-19.5 | -0.5994 | 0.20401 | -0.0009 | -2.9381
-19 | -0.592 | 0.19434 | -0.0058 | -3.0462
-18.5 | -0.5792 | 0.18679 | -0.0104 | -3.1008
-18 | -0.5651 | 0.1796 | -0.0148 | -3.1464
-17.5 | -0.9843 | 0.07929 | -0.0712 | -12.4139
-17 | -1.0685 | 0.05765 | -0.086 | -18.5343
-16.5 | -1.1288 | 0.04486 | -0.0907 | -25.1627
-15.5 | -1.1617 | 0.03296 | -0.0877 | -35.2458
-15 | -1.1745 | 0.02824 | -0.0837 | -41.5899
-14.5 | -1.1841 | 0.024 | -0.0785 | -49.3375
-14 | -1.1697 | 0.02146 | -0.074 | -54.5061
-13.5 | -1.1485 | 0.01938 | -0.0698 | -59.2621
-13 | -1.1172 | 0.01793 | -0.0662 | -62.309
-12.5 | -1.0858 | 0.01653 | -0.0624 | -65.6866
-12 | -1.0488 | 0.01548 | -0.0591 | -67.7519
-11.5 | -1.0119 | 0.01441 | -0.0557 | -70.2221
-11 | -0.9726 | 0.01354 | -0.0525 | -71.8316
-10.5 | -0.9328 | 0.0127 | -0.0493 | -73.4488
-10 | -0.892 | 0.01198 | -0.0461 | -74.4574
-9.5 | -0.8508 | 0.01137 | -0.0429 | -74.8285
-8.5 | -0.7655 | 0.01003 | -0.0371 | -76.321
-8 | -0.7145 | 0.00959 | -0.0357 | -74.5047
-7.5 | -0.6623 | 0.0092 | -0.0346 | -71.9891
-7 | -0.6089 | 0.00885 | -0.0338 | -68.8023
-6.5 | -0.5566 | 0.00842 | -0.0328 | -66.1045
-6 | -0.5022 | 0.00808 | -0.0323 | -62.1535
-5.5 | -0.4464 | 0.00779 | -0.0321 | -57.3042
-5 | -0.3898 | 0.00754 | -0.0321 | -51.6976
-4.5 | -0.334 | 0.00722 | -0.0319 | -46.2604
-4 | -0.277 | 0.00699 | -0.0321 | -39.628
-3.5 | -0.2194 | 0.0068 | -0.0324 | -32.2647
-3 | -0.1622 | 0.00659 | -0.0326 | -24.6131
-2.5 | -0.1044 | 0.00639 | -0.033 | -16.338
-2 | -0.0495 | 0.00596 | -0.033 | -8.3054
-1 | 0.0507 | 0.00429 | -0.0315 | 11.8182
-0.5 | 0.1023 | 0.00346 | -0.0311 | 29.5665
0 | 0.1634 | 0.00345 | -0.0322 | 47.3623
0.5 | 0.2254 | 0.00342 | -0.0334 | 65.9064
1 | 0.2869 | 0.00342 | -0.0345 | 83.8889
1.5 | 0.3485 | 0.00345 | -0.0357 | 101.0145
2.5 | 0.456 | 0.00446 | -0.0352 | 102.2422
3 | 0.4963 | 0.00554 | -0.0326 | 89.5848
3.5 | 0.5348 | 0.0065 | -0.0296 | 82.2769
4 | 0.5696 | 0.00745 | -0.0258 | 76.4564
5 | 0.6449 | 0.00851 | -0.0188 | 75.7814
5.5 | 0.6839 | 0.00893 | -0.0155 | 76.5845
6 | 0.7258 | 0.00937 | -0.013 | 77.46
6.5 | 0.7672 | 0.00985 | -0.0104 | 77.8883
7 | 0.8077 | 0.01041 | -0.0078 | 77.5889
8 | 0.8907 | 0.01159 | -0.0031 | 76.8507
8.5 | 0.9293 | 0.01237 | -0.0004 | 75.1253
9 | 0.9695 | 0.01309 | 0.002 | 74.0642
9.5 | 1.0101 | 0.01383 | 0.0043 | 73.0369
10 | 1.0482 | 0.0147 | 0.0069 | 71.3061
11 | 1.1188 | 0.01685 | 0.0126 | 66.3976
11.5 | 1.1548 | 0.01794 | 0.0153 | 64.3701
12 | 1.1902 | 0.01909 | 0.0179 | 62.3468
12.5 | 1.2241 | 0.02033 | 0.0206 | 60.2115
13 | 1.2535 | 0.02184 | 0.0238 | 57.3947
13.5 | 1.2743 | 0.02371 | 0.028 | 53.7453
14.5 | 1.3536 | 0.02751 | 0.029 | 49.2039
15 | 1.3787 | 0.02979 | 0.0316 | 46.2806
15.5 | 1.4035 | 0.03222 | 0.034 | 43.5599
16 | 1.4235 | 0.03512 | 0.0364 | 40.5325
16.5 | 1.438 | 0.0386 | 0.0388 | 37.2539
17 | 1.4451 | 0.0429 | 0.0409 | 33.6853
17.5 | 1.4497 | 0.04773 | 0.0424 | 30.3729
18 | 1.4603 | 0.05237 | 0.0431 | 27.8843
18.5 | 1.4519 | 0.05922 | 0.0431 | 24.5171
19 | 1.4477 | 0.06618 | 0.042 | 21.8752
19.5 | 1.4336 | 0.07479 | 0.0396 | 19.1683
20 | 1.4104 | 0.0853 | 0.0353 | 16.5346

## 79. Re 5M Mach 0.50 (1)
BIGFOIL.COM POLAR EXPORT
NACA66-215 a=0.5
NACA66-215 a=0.5 |  |  |  | Cl Max: | 1.168 | at alpha= | 20 | deg
JavaFoil+Calcfoil stall+Eppler ext transition |  |  |  | L/D Max: | 113.554 | at alpha= | 3 | deg
Re: | 5000000 |  |  | Cd Min: | 0.00379 | at alpha= | -1 | deg
Mach: | 0.5 |  |  | Cl=0 at alpha= | -1.3239 | deg
|  |  |  | @ Cl=0.1, Cd= | 0.0038356
|  |  |  | @ Cl=0.4, Cd= | 0.0040554
|  |  |  | @ Cl=0.6, Cd= | 0.0052827
alpha (deg) | Cl | Cd | Cm | Cl/Cd
-20 | -1.03 | 0.15779 | 0.008 | -6.528
-19.5 | -1.003 | 0.15352 | 0.008 | -6.533
-19 | -0.976 | 0.15061 | 0.007 | -6.481
-18.5 | -0.953 | 0.14434 | 0.007 | -6.6
-18 | -0.923 | 0.14064 | 0.006 | -6.566
-17.5 | -0.894 | 0.13464 | 0.005 | -6.638
-17 | -0.866 | 0.131 | 0.004 | -6.613
-16.5 | -0.839 | 0.12604 | 0.004 | -6.659
-16 | -0.813 | 0.12368 | 0.003 | -6.577
-15.5 | -0.784 | 0.1184 | 0.003 | -6.625
-15 | -0.756 | 0.11269 | 0.002 | -6.713
-14.5 | -0.729 | 0.10761 | 0.001 | -6.778
-14 | -0.702 | 0.10408 | 0.001 | -6.747
-13.5 | -0.675 | 0.10302 | 0 | -6.551
-13 | -0.647 | 0.09465 | 0 | -6.833
-12.5 | -0.62 | 0.08592 | -0.001 | -7.214
-12 | -0.593 | 0.07999 | -0.002 | -7.409
-11.5 | -0.566 | 0.07244 | -0.002 | -7.819
-11 | -0.54 | 0.06725 | -0.003 | -8.031
-10.5 | -0.612 | 0.01585 | -0.006 | -38.608
-10 | -0.481 | 0.07311 | -0.004 | -6.582
-9.5 | -0.454 | 0.06405 | -0.004 | -7.087
-9 | -0.427 | 0.05758 | -0.005 | -7.409
-8.5 | -0.403 | 0.05033 | -0.007 | -8
-8 | -0.452 | 0.0122 | -0.012 | -37.072
-7.5 | -0.462 | 0.05058 | -0.006 | -9.125
-7 | -0.643 | 0.01095 | -0.015 | -58.73
-6.5 | -0.633 | 0.01036 | -0.016 | -61.1
-6 | -0.597 | 0.00978 | -0.017 | -61.061
-5.5 | -0.547 | 0.00931 | -0.019 | -58.771
-5 | -0.49 | 0.00887 | -0.02 | -55.248
-4.5 | -0.429 | 0.00848 | -0.021 | -50.653
-4 | -0.366 | 0.00811 | -0.023 | -45.053
-3.5 | -0.3 | 0.00783 | -0.024 | -38.27
-3 | -0.232 | 0.00751 | -0.025 | -30.911
-2.5 | -0.164 | 0.00728 | -0.026 | -22.498
-2 | -0.094 | 0.00623 | -0.028 | -15.143
-1.5 | -0.025 | 0.00639 | -0.029 | -3.837
-1 | 0.046 | 0.00379 | -0.03 | 12.106
-0.5 | 0.117 | 0.00385 | -0.032 | 30.291
0 | 0.187 | 0.00386 | -0.033 | 48.497
0.5 | 0.258 | 0.00401 | -0.034 | 64.21
1 | 0.328 | 0.00388 | -0.035 | 84.528
1.5 | 0.398 | 0.00404 | -0.037 | 98.376
2 | 0.467 | 0.00457 | -0.038 | 102.251
2.5 | 0.534 | 0.0048 | -0.039 | 111.179
3 | 0.601 | 0.00529 | -0.04 | 113.554
3.5 | 0.662 | 0.0096 | -0.041 | 68.916
4 | 0.726 | 0.01012 | -0.042 | 71.734
4.5 | 0.789 | 0.01063 | -0.044 | 74.226
5 | 0.848 | 0.01113 | -0.045 | 76.212
5.5 | 0.902 | 0.01173 | -0.046 | 76.914
6 | 0.95 | 0.0124 | -0.047 | 76.6
6.5 | 0.987 | 0.01313 | -0.048 | 75.216
7 | 1.009 | 0.01415 | -0.05 | 71.262
7.5 | 1.001 | 0.01514 | -0.051 | 66.086
8 | 0.913 | 0.01644 | -0.052 | 55.526
8.5 | 0.543 | 0.05663 | -0.025 | 9.592
9 | 0.57 | 0.0625 | -0.025 | 9.122
9.5 | 0.719 | 0.01895 | -0.055 | 37.915
10 | 0.632 | 0.06172 | -0.034 | 10.234
10.5 | 0.653 | 0.07115 | -0.029 | 9.172
11 | 0.679 | 0.08019 | -0.029 | 8.469
11.5 | 0.843 | 0.02298 | -0.059 | 36.702
12 | 0.74 | 0.0769 | -0.036 | 9.618
12.5 | 0.762 | 0.08597 | -0.033 | 8.866
13 | 0.788 | 0.09341 | -0.033 | 8.441
13.5 | 0.817 | 0.10118 | -0.035 | 8.073
14 | 0.843 | 0.10428 | -0.035 | 8.08
14.5 | 0.869 | 0.10915 | -0.036 | 7.963
15 | 0.898 | 0.11407 | -0.038 | 7.871
15.5 | 0.929 | 0.11813 | -0.041 | 7.861
16 | 0.951 | 0.12255 | -0.039 | 7.759
16.5 | 0.978 | 0.12638 | -0.04 | 7.739
17 | 1.01 | 0.13136 | -0.044 | 7.687
17.5 | 1.039 | 0.13785 | -0.046 | 7.539
18 | 1.06 | 0.1388 | -0.044 | 7.634
18.5 | 1.086 | 0.14582 | -0.045 | 7.451
19 | 1.12 | 0.14722 | -0.049 | 7.609
19.5 | 1.15 | 0.15593 | -0.051 | 7.377
20 | 1.168 | 0.15957 | -0.049 | 7.317

## 80. Re 5M Mach 0.50 (2)
BIGFOIL.COM POLAR EXPORT
NACA66-215 a=0.5
NACA66-215 a=0.5 |  |  |  | Cl Max: | 1.02 | at alpha= | 10.5 | deg
XFOIL ncrit=9 |  |  |  | L/D Max: | 128.443 | at alpha= | 2 | deg
Re: | 5000000 |  |  | Cd Min: | 0.14652 | at alpha= | 15.5 | deg
Mach: | 0.5 |  |  | Cl=0 at alpha= | -1.6713 | deg
|  |  |  | @ Cl=0.1, Cd= | 0.0039799
|  |  |  | @ Cl=0.4, Cd= | 0.00359
|  |  |  | @ Cl=0.6, Cd= | 0.010322
alpha (deg) | Cl | Cd | Cm | Cl/Cd
-13 | -0.4327 | 0.11471 | -0.0614 | -3.7721
-12.5 | -0.4264 | 0.10578 | -0.0667 | -4.031
-12 | -0.4389 | 0.0937 | -0.0737 | -4.6841
-11.5 | -0.4542 | 0.08159 | -0.0812 | -5.5669
-11 | -0.4829 | 0.06469 | -0.0935 | -7.4648
-10.5 | -0.5197 | 0.05175 | -0.1024 | -10.0425
-10 | -0.5549 | 0.04314 | -0.104 | -12.8628
-9.5 | -0.597 | 0.03556 | -0.101 | -16.7885
-9 | -0.6414 | 0.02854 | -0.0938 | -22.4737
-8.5 | -0.6718 | 0.0225 | -0.0844 | -29.8578
-8 | -0.6751 | 0.01722 | -0.0757 | -39.2044
-7.5 | -0.6381 | 0.01355 | -0.0707 | -47.0923
-7 | -0.5977 | 0.01139 | -0.0652 | -52.4759
-6.5 | -0.5565 | 0.01011 | -0.0596 | -55.0445
-6 | -0.5102 | 0.00933 | -0.0547 | -54.6838
-5.5 | -0.4664 | 0.00868 | -0.0493 | -53.7327
-5 | -0.4093 | 0.00822 | -0.0467 | -49.7932
-4.5 | -0.3496 | 0.00786 | -0.0448 | -44.4784
-4 | -0.29 | 0.0075 | -0.0431 | -38.6667
-3.5 | -0.2274 | 0.00721 | -0.0423 | -31.5395
-3 | -0.1636 | 0.00695 | -0.0418 | -23.5396
-2.5 | -0.0998 | 0.0067 | -0.0415 | -14.8955
-2 | -0.0357 | 0.00646 | -0.0414 | -5.5263
-1.5 | 0.0186 | 0.00577 | -0.0398 | 3.2236
-1 | 0.0656 | 0.00466 | -0.0372 | 14.0773
-0.5 | 0.1177 | 0.00363 | -0.0355 | 32.4242
0 | 0.1885 | 0.00359 | -0.0369 | 52.507
0.5 | 0.259 | 0.00357 | -0.0383 | 72.549
1 | 0.3292 | 0.0036 | -0.0395 | 91.4444
1.5 | 0.4001 | 0.00359 | -0.0409 | 111.4485
2 | 0.4701 | 0.00366 | -0.042 | 128.4426
2.5 | 0.5176 | 0.00463 | -0.039 | 111.7927
3 | 0.5434 | 0.00598 | -0.032 | 90.8696
3.5 | 0.5459 | 0.00713 | -0.0203 | 76.5638
4 | 0.5469 | 0.00866 | -0.0092 | 63.1524
4.5 | 0.5725 | 0.0099 | -0.0029 | 57.8283
5 | 0.6194 | 0.01062 | 0.0001 | 58.3239
5.5 | 0.666 | 0.01138 | 0.0032 | 58.5237
6 | 0.7136 | 0.01215 | 0.0062 | 58.7325
6.5 | 0.7583 | 0.0131 | 0.0097 | 57.8855
7 | 0.8055 | 0.01402 | 0.0129 | 57.4536
7.5 | 0.8499 | 0.01509 | 0.0166 | 56.3221
8 | 0.8889 | 0.01647 | 0.0211 | 53.9709
8.5 | 0.9285 | 0.01791 | 0.0254 | 51.8425
9 | 0.9632 | 0.01972 | 0.0303 | 48.8438
9.5 | 0.9922 | 0.02193 | 0.0357 | 45.244
10 | 1.0128 | 0.0248 | 0.0416 | 40.8387
10.5 | 1.02 | 0.02877 | 0.0478 | 35.4536
11 | 1.003 | 0.03515 | 0.054 | 28.5349
11.5 | 0.9783 | 0.04266 | 0.0579 | 22.9325
12 | 0.9518 | 0.05107 | 0.0593 | 18.6372
13 | 0.8869 | 0.07299 | 0.0526 | 12.151
13.5 | 0.8605 | 0.08585 | 0.045 | 10.0233
14 | 0.8342 | 0.10058 | 0.035 | 8.2939
14.5 | 0.8105 | 0.11624 | 0.0248 | 6.9726
15 | 0.786 | 0.13198 | 0.0154 | 5.9554
15.5 | 0.7626 | 0.14652 | 0.0076 | 5.2048

## 81. Re 6M Mach 0.00 (1)
BIGFOIL.COM POLAR EXPORT
NACA66-215 a=0.5
NACA66-215 a=0.5 |  |  |  | Cl Max: | 1.248 | at alpha= | 12.5 | deg
JavaFoil+Calcfoil stall+Eppler ext transition |  |  |  | L/D Max: | 122.253 | at alpha= | 3.5 | deg
Re: | 6000000 |  |  | Cd Min: | 0.00355 | at alpha= | -1 | deg
Mach: | 0 |  |  | Cl=0 at alpha= | -1.3279 | deg
|  |  |  | @ Cl=0.1, Cd= | 0.0035992
|  |  |  | @ Cl=0.4, Cd= | 0.0043008
|  |  |  | @ Cl=0.6, Cd= | 0.0058642
alpha (deg) | Cl | Cd | Cm | Cl/Cd
-17.5 | -0.778 | 0.13089 | 0.004 | -5.947
-17 | -0.795 | 0.12312 | 0.004 | -6.458
-16.5 | -0.807 | 0.11689 | 0.003 | -6.907
-16 | -0.818 | 0.11061 | 0.003 | -7.396
-15.5 | -0.827 | 0.10362 | 0.002 | -7.981
-15 | -0.835 | 0.09714 | 0.002 | -8.592
-14.5 | -0.846 | 0.08571 | 0.001 | -9.869
-14 | -0.868 | 0.06798 | 0.001 | -12.762
-13.5 | -0.981 | 0.02008 | 0 | -48.849
-13 | -0.986 | 0.01734 | -0.001 | -56.849
-12.5 | -0.987 | 0.01511 | -0.002 | -65.295
-12 | -0.979 | 0.01375 | -0.003 | -71.232
-11.5 | -0.965 | 0.01292 | -0.004 | -74.663
-11 | -0.946 | 0.0122 | -0.005 | -77.543
-10.5 | -0.923 | 0.01154 | -0.006 | -79.974
-10 | -0.895 | 0.01095 | -0.007 | -81.726
-9.5 | -0.863 | 0.01052 | -0.008 | -82.106
-9 | -0.828 | 0.01008 | -0.009 | -82.178
-8.5 | -0.789 | 0.0097 | -0.01 | -81.332
-8 | -0.747 | 0.00931 | -0.011 | -80.151
-7.5 | -0.701 | 0.00895 | -0.012 | -78.359
-7 | -0.653 | 0.00862 | -0.013 | -75.77
-6.5 | -0.603 | 0.00733 | -0.014 | -82.218
-6 | -0.55 | 0.00754 | -0.015 | -72.991
-5.5 | -0.495 | 0.00727 | -0.016 | -68.154
-5 | -0.439 | 0.00777 | -0.017 | -56.475
-4.5 | -0.381 | 0.00751 | -0.019 | -50.704
-4 | -0.322 | 0.00731 | -0.02 | -44.107
-3.5 | -0.263 | 0.00706 | -0.021 | -37.255
-3 | -0.203 | 0.00678 | -0.022 | -29.938
-2.5 | -0.143 | 0.00659 | -0.023 | -21.668
-2 | -0.082 | 0.00645 | -0.024 | -12.733
-1.5 | -0.021 | 0.00356 | -0.025 | -5.985
-1 | 0.04 | 0.00355 | -0.026 | 11.215
-0.5 | 0.101 | 0.0036 | -0.027 | 28.02
0 | 0.162 | 0.00365 | -0.029 | 44.467
0.5 | 0.223 | 0.0037 | -0.03 | 60.265
1 | 0.284 | 0.00397 | -0.031 | 71.643
1.5 | 0.345 | 0.00415 | -0.032 | 83.326
2 | 0.407 | 0.00432 | -0.033 | 94.194
2.5 | 0.466 | 0.00458 | -0.034 | 101.738
3 | 0.525 | 0.00484 | -0.035 | 108.474
3.5 | 0.583 | 0.00477 | -0.036 | 122.253
4 | 0.638 | 0.00831 | -0.037 | 76.838
4.5 | 0.695 | 0.00867 | -0.038 | 80.163
5 | 0.751 | 0.00899 | -0.039 | 83.539
5.5 | 0.806 | 0.00933 | -0.04 | 86.342
6 | 0.858 | 0.0097 | -0.041 | 88.489
6.5 | 0.909 | 0.01007 | -0.042 | 90.237
7 | 0.957 | 0.01052 | -0.043 | 90.936
7.5 | 1.003 | 0.01094 | -0.044 | 91.692
8 | 1.047 | 0.01142 | -0.045 | 91.614
8.5 | 1.087 | 0.01192 | -0.046 | 91.198
9 | 1.124 | 0.0125 | -0.047 | 89.9
9.5 | 1.158 | 0.01312 | -0.048 | 88.247
10 | 1.188 | 0.01371 | -0.049 | 86.601
10.5 | 1.211 | 0.01441 | -0.05 | 84.002
11 | 1.228 | 0.01515 | -0.051 | 81.061
11.5 | 1.239 | 0.01605 | -0.052 | 77.238
12 | 1.246 | 0.01687 | -0.053 | 73.868
12.5 | 1.248 | 0.01764 | -0.054 | 70.726
13 | 1.245 | 0.01871 | -0.055 | 66.528
13.5 | 1.237 | 0.01976 | -0.056 | 62.576
14 | 1.224 | 0.021 | -0.057 | 58.276
14.5 | 1.207 | 0.02238 | -0.057 | 53.942
15 | 1.185 | 0.02434 | -0.058 | 48.689
15.5 | 1.16 | 0.02642 | -0.059 | 43.889
16 | 1.129 | 0.02954 | -0.059 | 38.23
16.5 | 1.055 | 0.04843 | -0.056 | 21.784
17 | 0.945 | 0.10154 | -0.045 | 9.305
17.5 | 0.902 | 0.12249 | -0.039 | 7.365

## 82. Re 6M Mach 0.00 (2)
BIGFOIL.COM POLAR EXPORT
NACA66-215 a=0.5
NACA66-215 a=0.5 |  |  |  | Cl Max: | 1.6101 | at alpha= | 20 | deg
XFOIL ncrit=9 |  |  |  | L/D Max: | 110.169 | at alpha= | 2 | deg
Re: | 6000000 |  |  | Cd Min: | 0.04599 | at alpha= | 20 | deg
Mach: | 0 |  |  | Cl=0 at alpha= | -1.5087 | deg
|  |  |  | @ Cl=0.1, Cd= | 0.0033576
|  |  |  | @ Cl=0.4, Cd= | 0.0037791
|  |  |  | @ Cl=0.6, Cd= | 0.0076339
alpha (deg) | Cl | Cd | Cm | Cl/Cd
-19.5 | -1.4786 | 0.03171 | -0.0742 | -46.6288
-19 | -1.4681 | 0.02916 | -0.0718 | -50.3464
-18.5 | -1.4501 | 0.0271 | -0.0699 | -53.5092
-18 | -1.4281 | 0.02536 | -0.068 | -56.3131
-17.5 | -1.4087 | 0.02347 | -0.0656 | -60.0213
-17 | -1.3845 | 0.02194 | -0.0633 | -63.1039
-16 | -1.3248 | 0.01968 | -0.0593 | -67.3171
-15.5 | -1.2948 | 0.01858 | -0.0571 | -69.6878
-15 | -1.2674 | 0.01733 | -0.0543 | -73.1333
-14.5 | -1.2446 | 0.0158 | -0.0507 | -78.7722
-14 | -1.2116 | 0.0149 | -0.0482 | -81.3154
-13.5 | -1.1764 | 0.01412 | -0.0459 | -83.3144
-13 | -1.1393 | 0.01346 | -0.0437 | -84.6434
-12.5 | -1.1022 | 0.01281 | -0.0414 | -86.0422
-12 | -1.0634 | 0.01226 | -0.0392 | -86.7374
-11.5 | -1.0256 | 0.01171 | -0.0366 | -87.5833
-11 | -0.9875 | 0.01127 | -0.034 | -87.622
-10.5 | -0.9447 | 0.01084 | -0.0322 | -87.1494
-10 | -0.8979 | 0.01044 | -0.0312 | -86.0057
-9.5 | -0.8521 | 0.00992 | -0.03 | -85.8972
-9 | -0.8043 | 0.00945 | -0.0291 | -85.1111
-8.5 | -0.7543 | 0.00908 | -0.0286 | -83.0727
-8 | -0.7033 | 0.00875 | -0.0283 | -80.3771
-7.5 | -0.6513 | 0.00846 | -0.0281 | -76.9858
-7 | -0.5986 | 0.00819 | -0.0281 | -73.0891
-6.5 | -0.5466 | 0.00784 | -0.0279 | -69.7194
-6 | -0.493 | 0.00755 | -0.028 | -65.298
-5.5 | -0.4385 | 0.00731 | -0.0283 | -59.9863
-5 | -0.3834 | 0.0071 | -0.0286 | -54
-4.5 | -0.3288 | 0.00685 | -0.0289 | -48
-4 | -0.2734 | 0.00664 | -0.0293 | -41.1747
-3.5 | -0.2174 | 0.00649 | -0.0298 | -33.4977
-3 | -0.1615 | 0.00628 | -0.0303 | -25.7166
-2.5 | -0.1051 | 0.00608 | -0.0309 | -17.2862
-2 | -0.0511 | 0.00569 | -0.0311 | -8.9807
-1.5 | 0.0009 | 0.00514 | -0.031 | 0.1751
-1 | 0.051 | 0.0044 | -0.0307 | 11.5909
-0.5 | 0.0989 | 0.00336 | -0.03 | 29.4345
0 | 0.1576 | 0.00323 | -0.031 | 48.7926
0.5 | 0.2168 | 0.00321 | -0.0322 | 67.5389
1 | 0.2763 | 0.00325 | -0.0333 | 85.0154
1.5 | 0.3353 | 0.00327 | -0.0344 | 102.5382
2 | 0.3911 | 0.00355 | -0.0349 | 110.169
2.5 | 0.4346 | 0.00467 | -0.0334 | 93.0621
3.5 | 0.5205 | 0.00634 | -0.0299 | 82.0978
4 | 0.5621 | 0.0071 | -0.0278 | 79.169
4.5 | 0.6054 | 0.00771 | -0.026 | 78.5214
5.5 | 0.7012 | 0.00835 | -0.0241 | 83.976
6 | 0.7474 | 0.00862 | -0.0228 | 86.7053
6.5 | 0.7837 | 0.00896 | -0.0195 | 87.4665
7 | 0.8219 | 0.00936 | -0.0167 | 87.8098
7.5 | 0.8619 | 0.00978 | -0.0145 | 88.1288
8 | 0.9011 | 0.01027 | -0.0122 | 87.741
8.5 | 0.9388 | 0.01083 | -0.0098 | 86.6851
9.5 | 1.0176 | 0.01192 | -0.0059 | 85.3691
10.5 | 1.0897 | 0.0134 | -0.0013 | 81.3209
11 | 1.1267 | 0.01415 | 0.0007 | 79.6254
11.5 | 1.1629 | 0.01492 | 0.0027 | 77.9424
12 | 1.1986 | 0.01573 | 0.0046 | 76.1983
12.5 | 1.2334 | 0.0166 | 0.0066 | 74.3012
13 | 1.2656 | 0.01761 | 0.0089 | 71.8683
13.5 | 1.2954 | 0.01873 | 0.0113 | 69.1618
14 | 1.3207 | 0.01995 | 0.0145 | 66.2005
15.5 | 1.4287 | 0.02394 | 0.0162 | 59.6784
16 | 1.4561 | 0.02554 | 0.018 | 57.0125
16.5 | 1.4819 | 0.02732 | 0.0197 | 54.2423
17 | 1.506 | 0.02925 | 0.0214 | 51.4872
17.5 | 1.5271 | 0.03148 | 0.0231 | 48.5102
18 | 1.549 | 0.03376 | 0.0246 | 45.8827
18.5 | 1.5609 | 0.03689 | 0.0264 | 42.3123
19 | 1.5774 | 0.0398 | 0.0277 | 39.6332
19.5 | 1.5954 | 0.0427 | 0.0285 | 37.363
20 | 1.6101 | 0.04599 | 0.0292 | 35.0098

## 83. Re 6M Mach 0.10 (1)
BIGFOIL.COM POLAR EXPORT
NACA66-215 a=0.5
NACA66-215 a=0.5 |  |  |  | Cl Max: | 1.237 | at alpha= | 12 | deg
JavaFoil+Calcfoil stall+Eppler ext transition |  |  |  | L/D Max: | 122.287 | at alpha= | 3.5 | deg
Re: | 6000000 |  |  | Cd Min: | 0.00354 | at alpha= | -1.5 | deg
Mach: | 0.1 |  |  | Cl=0 at alpha= | -1.3279 | deg
|  |  |  | @ Cl=0.1, Cd= | 0.0035797
|  |  |  | @ Cl=0.4, Cd= | 0.0043224
|  |  |  | @ Cl=0.6, Cd= | 0.0056936
alpha (deg) | Cl | Cd | Cm | Cl/Cd
-17.5 | -0.737 | 0.13218 | 0.004 | -5.572
-17 | -0.757 | 0.12626 | 0.004 | -5.996
-16.5 | -0.772 | 0.11942 | 0.003 | -6.466
-16 | -0.786 | 0.11293 | 0.003 | -6.958
-15.5 | -0.798 | 0.10617 | 0.002 | -7.517
-15 | -0.808 | 0.09994 | 0.002 | -8.086
-14.5 | -0.817 | 0.09275 | 0.001 | -8.804
-14 | -0.827 | 0.08272 | 0.001 | -10.003
-13.5 | -0.856 | 0.06118 | 0 | -13.995
-13 | -0.967 | 0.01823 | -0.001 | -53.014
-12.5 | -0.971 | 0.01575 | -0.002 | -61.651
-12 | -0.968 | 0.01411 | -0.003 | -68.597
-11.5 | -0.957 | 0.01319 | -0.004 | -72.568
-11 | -0.94 | 0.01236 | -0.005 | -76.113
-10.5 | -0.919 | 0.01168 | -0.006 | -78.702
-10 | -0.893 | 0.01117 | -0.007 | -79.915
-9.5 | -0.863 | 0.01062 | -0.008 | -81.249
-9 | -0.828 | 0.01017 | -0.009 | -81.436
-8.5 | -0.79 | 0.00978 | -0.01 | -80.737
-8 | -0.748 | 0.00937 | -0.011 | -79.817
-7.5 | -0.703 | 0.009 | -0.012 | -78.105
-7 | -0.655 | 0.00867 | -0.013 | -75.598
-6.5 | -0.605 | 0.00734 | -0.014 | -82.422
-6 | -0.552 | 0.00711 | -0.015 | -77.68
-5.5 | -0.497 | 0.00731 | -0.016 | -67.989
-5 | -0.441 | 0.00778 | -0.018 | -56.65
-4.5 | -0.383 | 0.0075 | -0.019 | -51.029
-4 | -0.324 | 0.00729 | -0.02 | -44.406
-3.5 | -0.264 | 0.00707 | -0.021 | -37.395
-3 | -0.204 | 0.00684 | -0.022 | -29.845
-2.5 | -0.143 | 0.00666 | -0.023 | -21.54
-2 | -0.083 | 0.00643 | -0.024 | -12.843
-1.5 | -0.021 | 0.00354 | -0.025 | -6.047
-1 | 0.04 | 0.00356 | -0.026 | 11.245
-0.5 | 0.101 | 0.00358 | -0.028 | 28.311
0 | 0.163 | 0.00367 | -0.029 | 44.437
0.5 | 0.224 | 0.00371 | -0.03 | 60.465
1 | 0.286 | 0.00398 | -0.031 | 71.754
1.5 | 0.347 | 0.00416 | -0.032 | 83.474
2 | 0.409 | 0.00435 | -0.033 | 93.96
2.5 | 0.468 | 0.00459 | -0.034 | 101.99
3 | 0.528 | 0.00462 | -0.035 | 114.321
3.5 | 0.586 | 0.00479 | -0.036 | 122.287
4 | 0.641 | 0.00834 | -0.037 | 76.86
4.5 | 0.699 | 0.0087 | -0.038 | 80.324
5 | 0.755 | 0.00902 | -0.039 | 83.654
5.5 | 0.809 | 0.00938 | -0.04 | 86.278
6 | 0.862 | 0.00975 | -0.041 | 88.387
6.5 | 0.912 | 0.01015 | -0.043 | 89.86
7 | 0.96 | 0.01059 | -0.044 | 90.683
7.5 | 1.006 | 0.01104 | -0.045 | 91.173
8 | 1.049 | 0.01153 | -0.046 | 91.004
8.5 | 1.089 | 0.01209 | -0.047 | 90.086
9 | 1.126 | 0.01264 | -0.048 | 89.073
9.5 | 1.158 | 0.01325 | -0.049 | 87.405
10 | 1.187 | 0.01386 | -0.05 | 85.657
10.5 | 1.209 | 0.01458 | -0.051 | 82.889
11 | 1.223 | 0.01541 | -0.051 | 79.355
11.5 | 1.233 | 0.01611 | -0.052 | 76.518
12 | 1.237 | 0.01694 | -0.053 | 73.022
12.5 | 1.235 | 0.01796 | -0.054 | 68.754
13 | 1.228 | 0.01906 | -0.055 | 64.419
13.5 | 1.216 | 0.02018 | -0.056 | 60.257
14 | 1.199 | 0.0215 | -0.057 | 55.76
14.5 | 1.176 | 0.02346 | -0.057 | 50.106
15 | 1.149 | 0.02536 | -0.058 | 45.319
15.5 | 1.115 | 0.02884 | -0.058 | 38.665
16 | 1.076 | 0.03345 | -0.059 | 32.173
16.5 | 0.912 | 0.11027 | -0.039 | 8.27
17 | 0.884 | 0.11613 | -0.04 | 7.611

## 84. Re 6M Mach 0.10 (2)
BIGFOIL.COM POLAR EXPORT
NACA66-215 a=0.5
NACA66-215 a=0.5 |  |  |  | Cl Max: | 1.6018 | at alpha= | 20 | deg
XFOIL ncrit=9 |  |  |  | L/D Max: | 111.215 | at alpha= | 2 | deg
Re: | 6000000 |  |  | Cd Min: | 0.04897 | at alpha= | 20 | deg
Mach: | 0.1 |  |  | Cl=0 at alpha= | -1.5125 | deg
|  |  |  | @ Cl=0.1, Cd= | 0.0033591
|  |  |  | @ Cl=0.4, Cd= | 0.0037044
|  |  |  | @ Cl=0.6, Cd= | 0.0076456
alpha (deg) | Cl | Cd | Cm | Cl/Cd
-19.5 | -1.4552 | 0.0352 | -0.0793 | -41.3409
-19 | -1.4488 | 0.03214 | -0.077 | -45.0778
-18.5 | -1.4357 | 0.02951 | -0.0749 | -48.6513
-18 | -1.4171 | 0.02735 | -0.0729 | -51.8135
-17.5 | -1.4001 | 0.02517 | -0.0704 | -55.6257
-17 | -1.38 | 0.02326 | -0.0678 | -59.3293
-16 | -1.322 | 0.0207 | -0.0635 | -63.8647
-15.5 | -1.2938 | 0.01941 | -0.0609 | -66.6564
-15 | -1.2649 | 0.01819 | -0.0583 | -69.5382
-14.5 | -1.244 | 0.01648 | -0.0543 | -75.4854
-14 | -1.2121 | 0.01546 | -0.0516 | -78.4023
-13.5 | -1.1788 | 0.0145 | -0.0488 | -81.2966
-13 | -1.1416 | 0.01378 | -0.0465 | -82.8447
-12.5 | -1.1044 | 0.01308 | -0.044 | -84.4343
-12 | -1.065 | 0.0125 | -0.0417 | -85.2
-11.5 | -1.0266 | 0.01192 | -0.0392 | -86.1242
-11 | -0.9879 | 0.01141 | -0.0365 | -86.5819
-10.5 | -0.9481 | 0.01097 | -0.0339 | -86.4266
-10 | -0.9016 | 0.01055 | -0.0327 | -85.4597
-9 | -0.8077 | 0.00954 | -0.0303 | -84.6646
-8.5 | -0.7577 | 0.00915 | -0.0296 | -82.8087
-8 | -0.7065 | 0.00881 | -0.0291 | -80.193
-7.5 | -0.6544 | 0.0085 | -0.0289 | -76.9882
-7 | -0.6014 | 0.00823 | -0.0287 | -73.0741
-6.5 | -0.549 | 0.00788 | -0.0285 | -69.6701
-6 | -0.4952 | 0.00758 | -0.0285 | -65.3298
-5.5 | -0.4404 | 0.00733 | -0.0287 | -60.0819
-5 | -0.3851 | 0.00712 | -0.029 | -54.0871
-4.5 | -0.3301 | 0.00687 | -0.0293 | -48.0495
-4 | -0.2744 | 0.00666 | -0.0296 | -41.2012
-3.5 | -0.2182 | 0.00651 | -0.0301 | -33.5177
-3 | -0.1619 | 0.00629 | -0.0306 | -25.7393
-2.5 | -0.1052 | 0.00609 | -0.0312 | -17.2742
-2 | -0.0509 | 0.00571 | -0.0314 | -8.9142
-1.5 | 0.0013 | 0.00515 | -0.0312 | 0.25243
-1 | 0.0516 | 0.00441 | -0.0309 | 11.7007
-0.5 | 0.0996 | 0.00336 | -0.0302 | 29.6429
0 | 0.1586 | 0.00323 | -0.0312 | 49.1022
0.5 | 0.2182 | 0.00322 | -0.0324 | 67.764
1 | 0.278 | 0.00326 | -0.0335 | 85.2761
1.5 | 0.3374 | 0.00327 | -0.0346 | 103.1804
2 | 0.3937 | 0.00354 | -0.0352 | 111.2147
2.5 | 0.437 | 0.00467 | -0.0335 | 93.576
3 | 0.4799 | 0.00558 | -0.0317 | 86.0036
3.5 | 0.5224 | 0.00638 | -0.0298 | 81.8809
4 | 0.5636 | 0.00714 | -0.0276 | 78.9356
4.5 | 0.6068 | 0.00774 | -0.0257 | 78.3979
5.5 | 0.7023 | 0.00839 | -0.0235 | 83.7068
6 | 0.7455 | 0.00865 | -0.0215 | 86.185
6.5 | 0.782 | 0.00904 | -0.0182 | 86.5044
7 | 0.8211 | 0.00945 | -0.0155 | 86.8889
7.5 | 0.8615 | 0.00988 | -0.0133 | 87.1964
8 | 0.9009 | 0.01039 | -0.011 | 86.7084
8.5 | 0.939 | 0.01097 | -0.0086 | 85.5971
9.5 | 1.0185 | 0.0121 | -0.0046 | 84.1736
10.5 | 1.09 | 0.01369 | 0.0003 | 79.6202
11 | 1.1278 | 0.01442 | 0.0023 | 78.2108
11.5 | 1.1645 | 0.01522 | 0.0043 | 76.5112
12 | 1.2004 | 0.01606 | 0.0063 | 74.7447
12.5 | 1.2345 | 0.01701 | 0.0085 | 72.575
13 | 1.2667 | 0.01808 | 0.0109 | 70.0608
13.5 | 1.2961 | 0.01928 | 0.0135 | 67.2251
14 | 1.3223 | 0.02047 | 0.0167 | 64.597
15 | 1.4017 | 0.0232 | 0.0167 | 60.4181
15.5 | 1.4301 | 0.02477 | 0.0186 | 57.7352
16 | 1.4567 | 0.02652 | 0.0206 | 54.9284
16.5 | 1.4822 | 0.02842 | 0.0224 | 52.1534
17 | 1.506 | 0.03048 | 0.0242 | 49.4094
17.5 | 1.523 | 0.03316 | 0.0263 | 45.9288
18 | 1.5417 | 0.0358 | 0.0279 | 43.0642
18.5 | 1.5566 | 0.03889 | 0.0295 | 40.0257
19 | 1.574 | 0.04191 | 0.0305 | 37.5567
19.5 | 1.5898 | 0.04517 | 0.0314 | 35.1959
20 | 1.6018 | 0.04897 | 0.032 | 32.7098

## 85. Re 6M Mach 0.25 (1)
BIGFOIL.COM POLAR EXPORT
NACA66-215 a=0.5
NACA66-215 a=0.5 |  |  |  | Cl Max: | 1.182 | at alpha= | 10.5 | deg
JavaFoil+Calcfoil stall+Eppler ext transition |  |  |  | L/D Max: | 114.634 | at alpha= | 3 | deg
Re: | 6000000 |  |  | Cd Min: | 0.00356 | at alpha= | -1 | deg
Mach: | 0.25 |  |  | Cl=0 at alpha= | -1.3254 | deg
|  |  |  | @ Cl=0.1, Cd= | 0.0035975
|  |  |  | @ Cl=0.4, Cd= | 0.0043329
|  |  |  | @ Cl=0.6, Cd= | 0.0056738
alpha (deg) | Cl | Cd | Cm | Cl/Cd
-16 | -0.505 | 0.12732 | 0.003 | -3.963
-15.5 | -0.548 | 0.12061 | 0.002 | -4.547
-15 | -0.589 | 0.11111 | 0.002 | -5.297
-14.5 | -0.625 | 0.10347 | 0.001 | -6.036
-14 | -0.656 | 0.0976 | 0.001 | -6.724
-13.5 | -0.683 | 0.0913 | 0 | -7.483
-13 | -0.705 | 0.08449 | 0 | -8.35
-12.5 | -0.722 | 0.07992 | -0.001 | -9.028
-12 | -0.734 | 0.0738 | -0.002 | -9.942
-11.5 | -0.856 | 0.02022 | -0.004 | -42.335
-11 | -0.887 | 0.01382 | -0.005 | -64.141
-10.5 | -0.883 | 0.01272 | -0.006 | -69.402
-10 | -0.869 | 0.01198 | -0.007 | -72.595
-9.5 | -0.849 | 0.01126 | -0.008 | -75.464
-9 | -0.823 | 0.01065 | -0.009 | -77.292
-8.5 | -0.791 | 0.01021 | -0.01 | -77.454
-8 | -0.753 | 0.00974 | -0.011 | -77.305
-7.5 | -0.711 | 0.00932 | -0.012 | -76.324
-7 | -0.665 | 0.00894 | -0.013 | -74.445
-6.5 | -0.616 | 0.0086 | -0.015 | -71.631
-6 | -0.564 | 0.00829 | -0.016 | -68.011
-5.5 | -0.508 | 0.00702 | -0.017 | -72.344
-5 | -0.451 | 0.00721 | -0.018 | -62.528
-4.5 | -0.392 | 0.00698 | -0.019 | -56.17
-4 | -0.332 | 0.00743 | -0.02 | -44.746
-3.5 | -0.271 | 0.00716 | -0.021 | -37.888
-3 | -0.21 | 0.00693 | -0.023 | -30.221
-2.5 | -0.147 | 0.00674 | -0.024 | -21.867
-2 | -0.085 | 0.00653 | -0.025 | -12.989
-1.5 | -0.022 | 0.00359 | -0.026 | -6.127
-1 | 0.041 | 0.00356 | -0.027 | 11.554
-0.5 | 0.104 | 0.0036 | -0.028 | 28.973
0 | 0.167 | 0.00365 | -0.029 | 45.819
0.5 | 0.231 | 0.00374 | -0.031 | 61.63
1 | 0.294 | 0.00403 | -0.032 | 72.856
1.5 | 0.357 | 0.00421 | -0.033 | 84.711
2 | 0.42 | 0.00439 | -0.034 | 95.712
2.5 | 0.48 | 0.00446 | -0.035 | 107.715
3 | 0.541 | 0.00472 | -0.036 | 114.634
3.5 | 0.601 | 0.00569 | -0.037 | 105.661
4 | 0.657 | 0.00859 | -0.038 | 76.546
4.5 | 0.716 | 0.00899 | -0.039 | 79.64
5 | 0.773 | 0.00934 | -0.04 | 82.705
5.5 | 0.828 | 0.00972 | -0.041 | 85.192
6 | 0.881 | 0.01013 | -0.043 | 86.921
6.5 | 0.931 | 0.01057 | -0.044 | 88.081
7 | 0.978 | 0.01105 | -0.045 | 88.519
7.5 | 1.022 | 0.01155 | -0.046 | 88.508
8 | 1.062 | 0.01214 | -0.047 | 87.526
8.5 | 1.098 | 0.01274 | -0.048 | 86.186
9 | 1.129 | 0.01343 | -0.049 | 84.037
9.5 | 1.154 | 0.01417 | -0.05 | 81.482
10 | 1.174 | 0.01494 | -0.051 | 78.579
10.5 | 1.182 | 0.01581 | -0.052 | 74.788
11 | 1.181 | 0.01658 | -0.053 | 71.235
11.5 | 1.17 | 0.01781 | -0.054 | 65.676
12 | 1.15 | 0.01886 | -0.055 | 60.972
12.5 | 1.12 | 0.02029 | -0.055 | 55.21
13 | 1.078 | 0.0225 | -0.056 | 47.912
13.5 | 0.996 | 0.03374 | -0.054 | 29.524
14 | 0.841 | 0.08651 | -0.038 | 9.72
14.5 | 0.781 | 0.10069 | -0.033 | 7.754
15 | 0.723 | 0.11036 | -0.031 | 6.556
15.5 | 0.664 | 0.11986 | -0.03 | 5.537

## 86. Re 6M Mach 0.25 (2)
BIGFOIL.COM POLAR EXPORT
NACA66-215 a=0.5
NACA66-215 a=0.5 |  |  |  | Cl Max: | 1.5008 | at alpha= | 18 | deg
XFOIL ncrit=9 |  |  |  | L/D Max: | 116.154 | at alpha= | 2 | deg
Re: | 6000000 |  |  | Cd Min: | 0.20926 | at alpha= | -20 | deg
Mach: | 0.25 |  |  | Cl=0 at alpha= | -1.5367 | deg
|  |  |  | @ Cl=0.1, Cd= | 0.0034187
|  |  |  | @ Cl=0.4, Cd= | 0.0034825
|  |  |  | @ Cl=0.6, Cd= | 0.0077564
alpha (deg) | Cl | Cd | Cm | Cl/Cd
-20 | -0.6189 | 0.20926 | 0.0031 | -2.9576
-19.5 | -0.6043 | 0.20221 | -0.0013 | -2.9885
-19 | -0.5975 | 0.19249 | -0.0064 | -3.1041
-18.5 | -1.0452 | 0.08686 | -0.0673 | -12.0332
-17.5 | -1.1196 | 0.05823 | -0.0865 | -19.2272
-17 | -1.1879 | 0.04461 | -0.0917 | -26.6286
-16.5 | -1.219 | 0.03711 | -0.0909 | -32.8483
-16 | -1.1941 | 0.03464 | -0.0894 | -34.4717
-15.5 | -1.2081 | 0.02968 | -0.0859 | -40.7042
-15 | -1.1979 | 0.02667 | -0.0824 | -44.9156
-14.5 | -1.1937 | 0.02342 | -0.0778 | -50.9693
-14 | -1.1763 | 0.02112 | -0.0735 | -55.696
-13.5 | -1.17 | 0.01816 | -0.0676 | -64.4273
-13 | -1.1431 | 0.01648 | -0.0633 | -69.3629
-12.5 | -1.1091 | 0.01525 | -0.0596 | -72.7279
-12 | -1.0701 | 0.01432 | -0.0564 | -74.7277
-11.5 | -1.0313 | 0.01343 | -0.0531 | -76.7908
-11 | -0.9905 | 0.01264 | -0.0499 | -78.3623
-10.5 | -0.95 | 0.0119 | -0.0467 | -79.8319
-10 | -0.9093 | 0.01126 | -0.0433 | -80.7549
-9.5 | -0.8684 | 0.01075 | -0.0399 | -80.7814
-9 | -0.8201 | 0.0103 | -0.0379 | -79.6214
-8.5 | -0.774 | 0.00959 | -0.0356 | -80.7091
-8 | -0.7226 | 0.00916 | -0.0343 | -78.8865
-7.5 | -0.6697 | 0.0088 | -0.0333 | -76.1023
-7 | -0.6157 | 0.00846 | -0.0326 | -72.7778
-6.5 | -0.5607 | 0.00814 | -0.0321 | -68.8821
-6 | -0.5065 | 0.00775 | -0.0315 | -65.3548
-5.5 | -0.4505 | 0.00747 | -0.0313 | -60.3079
-5 | -0.3937 | 0.00723 | -0.0314 | -54.4537
-4.5 | -0.3368 | 0.00699 | -0.0314 | -48.1831
-4 | -0.2799 | 0.00675 | -0.0315 | -41.4667
-3 | -0.164 | 0.00635 | -0.0323 | -25.8268
-2.5 | -0.1056 | 0.00615 | -0.0328 | -17.1707
-2 | -0.0493 | 0.00581 | -0.033 | -8.4854
-1.5 | 0.0039 | 0.00524 | -0.0327 | 0.74427
-0.5 | 0.1031 | 0.00336 | -0.0312 | 30.6845
0 | 0.1642 | 0.00325 | -0.0323 | 50.5231
0.5 | 0.2257 | 0.00325 | -0.0335 | 69.4462
1 | 0.2876 | 0.00328 | -0.0347 | 87.6829
1.5 | 0.3489 | 0.0033 | -0.0358 | 105.7273
2 | 0.4077 | 0.00351 | -0.0365 | 116.1538
2.5 | 0.4501 | 0.00472 | -0.0343 | 95.3602
3 | 0.4919 | 0.0057 | -0.0319 | 86.2982
4 | 0.5705 | 0.00735 | -0.026 | 77.619
4.5 | 0.6126 | 0.00793 | -0.0234 | 77.2509
5 | 0.6572 | 0.00825 | -0.0212 | 79.6606
5.5 | 0.6948 | 0.00861 | -0.0175 | 80.6969
6 | 0.7362 | 0.00901 | -0.0148 | 81.7092
6.5 | 0.7765 | 0.00952 | -0.012 | 81.5651
7 | 0.8191 | 0.00999 | -0.0097 | 81.992
7.5 | 0.8608 | 0.01052 | -0.0072 | 81.8251
8 | 0.9005 | 0.01119 | -0.0046 | 80.4736
8.5 | 0.9416 | 0.01181 | -0.0022 | 79.729
9 | 0.9823 | 0.0125 | 0.0002 | 78.584
9.5 | 1.0225 | 0.01324 | 0.0026 | 77.2281
10 | 1.0592 | 0.01417 | 0.0055 | 74.7495
10.5 | 1.0953 | 0.01516 | 0.0084 | 72.2493
11 | 1.1347 | 0.01604 | 0.0107 | 70.7419
11.5 | 1.1715 | 0.01706 | 0.0133 | 68.6694
12 | 1.2071 | 0.01817 | 0.016 | 66.4337
12.5 | 1.2395 | 0.01949 | 0.019 | 63.5967
13 | 1.2665 | 0.02115 | 0.0225 | 59.8818
13.5 | 1.2975 | 0.02261 | 0.0255 | 57.3861
14 | 1.3295 | 0.02386 | 0.0285 | 55.7209
15.5 | 1.429 | 0.03035 | 0.0325 | 47.084
16 | 1.4494 | 0.03313 | 0.0351 | 43.7489
16.5 | 1.4568 | 0.03703 | 0.0381 | 39.3411
17 | 1.4755 | 0.04029 | 0.04 | 36.622
17.5 | 1.488 | 0.04425 | 0.0418 | 33.6271
18 | 1.5008 | 0.04844 | 0.043 | 30.9827
18.5 | 1.4987 | 0.05433 | 0.0437 | 27.5851
19 | 1.4995 | 0.06034 | 0.0435 | 24.8508
19.5 | 1.4917 | 0.06775 | 0.0422 | 22.0177
20 | 1.4743 | 0.07681 | 0.0395 | 19.1941

## 87. Re 6M Mach 0.50 (1)
BIGFOIL.COM POLAR EXPORT
NACA66-215 a=0.5
NACA66-215 a=0.5 |  |  |  | Cl Max: | 1.168 | at alpha= | 20 | deg
JavaFoil+Calcfoil stall+Eppler ext transition |  |  |  | L/D Max: | 106.133 | at alpha= | 2.5 | deg
Re: | 6000000 |  |  | Cd Min: | 0.0037 | at alpha= | -1 | deg
Mach: | 0.5 |  |  | Cl=0 at alpha= | -1.3239 | deg
|  |  |  | @ Cl=0.1, Cd= | 0.0037228
|  |  |  | @ Cl=0.4, Cd= | 0.004093
|  |  |  | @ Cl=0.6, Cd= | 0.0057
alpha (deg) | Cl | Cd | Cm | Cl/Cd
-20 | -1.032 | 0.15589 | 0.008 | -6.62
-19.5 | -1.003 | 0.15032 | 0.008 | -6.676
-19 | -0.976 | 0.14678 | 0.007 | -6.652
-18.5 | -0.954 | 0.14198 | 0.007 | -6.717
-18 | -0.924 | 0.13688 | 0.006 | -6.752
-17.5 | -0.895 | 0.13269 | 0.005 | -6.741
-17 | -0.867 | 0.12835 | 0.004 | -6.752
-16.5 | -0.84 | 0.12354 | 0.004 | -6.796
-16 | -0.814 | 0.12113 | 0.003 | -6.723
-15.5 | -0.785 | 0.11725 | 0.003 | -6.696
-15 | -0.757 | 0.10829 | 0.002 | -6.988
-14.5 | -0.73 | 0.1002 | 0.001 | -7.284
-14 | -0.703 | 0.09342 | 0.001 | -7.522
-13.5 | -0.675 | 0.10078 | 0 | -6.698
-13 | -0.647 | 0.0942 | 0 | -6.872
-12.5 | -0.62 | 0.08501 | -0.001 | -7.298
-12 | -0.594 | 0.07789 | -0.002 | -7.623
-11.5 | -0.57 | 0.0693 | -0.002 | -8.225
-11 | -0.554 | 0.05677 | -0.004 | -9.76
-10.5 | -0.615 | 0.01496 | -0.006 | -41.112
-10 | -0.481 | 0.07252 | -0.004 | -6.638
-9.5 | -0.454 | 0.0636 | -0.004 | -7.139
-9 | -0.427 | 0.05624 | -0.005 | -7.595
-8.5 | -0.483 | 0.01296 | -0.011 | -37.242
-8 | -0.453 | 0.01178 | -0.012 | -38.448
-7.5 | -0.462 | 0.05 | -0.006 | -9.235
-7 | -0.644 | 0.01063 | -0.015 | -60.546
-6.5 | -0.633 | 0.01003 | -0.016 | -63.123
-6 | -0.598 | 0.00949 | -0.017 | -63.02
-5.5 | -0.547 | 0.00901 | -0.019 | -60.736
-5 | -0.491 | 0.00861 | -0.02 | -56.979
-4.5 | -0.43 | 0.00823 | -0.021 | -52.214
-4 | -0.366 | 0.00788 | -0.023 | -46.441
-3.5 | -0.3 | 0.00755 | -0.024 | -39.699
-3 | -0.232 | 0.00729 | -0.025 | -31.872
-2.5 | -0.164 | 0.0062 | -0.026 | -26.417
-2 | -0.094 | 0.00636 | -0.028 | -14.844
-1.5 | -0.025 | 0.00618 | -0.029 | -3.97
-1 | 0.046 | 0.0037 | -0.03 | 12.427
-0.5 | 0.117 | 0.00373 | -0.032 | 31.195
0 | 0.187 | 0.00383 | -0.033 | 48.871
0.5 | 0.258 | 0.00393 | -0.034 | 65.662
1 | 0.328 | 0.00389 | -0.035 | 84.336
1.5 | 0.398 | 0.00408 | -0.037 | 97.334
2 | 0.467 | 0.00453 | -0.038 | 103.042
2.5 | 0.533 | 0.00503 | -0.039 | 106.133
3 | 0.6 | 0.0057 | -0.04 | 105.212
3.5 | 0.662 | 0.0093 | -0.041 | 71.202
4 | 0.727 | 0.00981 | -0.042 | 74.068
4.5 | 0.79 | 0.0103 | -0.044 | 76.672
5 | 0.849 | 0.01077 | -0.045 | 78.791
5.5 | 0.903 | 0.01136 | -0.046 | 79.531
6 | 0.951 | 0.012 | -0.047 | 79.247
6.5 | 0.988 | 0.0127 | -0.048 | 77.818
7 | 1.01 | 0.01369 | -0.05 | 73.756
7.5 | 1.002 | 0.01462 | -0.051 | 68.509
8 | 0.914 | 0.01601 | -0.052 | 57.112
8.5 | 0.544 | 0.05502 | -0.026 | 9.881
9 | 0.57 | 0.0607 | -0.026 | 9.395
9.5 | 0.72 | 0.01844 | -0.055 | 39.012
10 | 0.749 | 0.02018 | -0.056 | 37.102
10.5 | 0.654 | 0.0691 | -0.03 | 9.465
11 | 0.679 | 0.07823 | -0.029 | 8.684
11.5 | 0.845 | 0.02224 | -0.059 | 37.978
12 | 0.872 | 0.02478 | -0.06 | 35.197
12.5 | 0.766 | 0.08359 | -0.036 | 9.158
13 | 0.79 | 0.0919 | -0.034 | 8.596
13.5 | 0.818 | 0.09887 | -0.036 | 8.278
14 | 0.843 | 0.10168 | -0.035 | 8.289
14.5 | 0.869 | 0.10638 | -0.036 | 8.172
15 | 0.899 | 0.11026 | -0.039 | 8.151
15.5 | 0.931 | 0.11598 | -0.043 | 8.03
16 | 0.951 | 0.11999 | -0.039 | 7.928
16.5 | 0.98 | 0.12392 | -0.041 | 7.906
17 | 1.013 | 0.12717 | -0.045 | 7.962
17.5 | 1.042 | 0.1335 | -0.047 | 7.802
18 | 1.06 | 0.13692 | -0.044 | 7.742
18.5 | 1.09 | 0.14087 | -0.047 | 7.739
19 | 1.126 | 0.14199 | -0.051 | 7.929
19.5 | 1.154 | 0.15011 | -0.052 | 7.685
20 | 1.168 | 0.15528 | -0.049 | 7.521

## 88. Re 6M Mach 0.50 (2)
BIGFOIL.COM POLAR EXPORT
NACA66-215 a=0.5
NACA66-215 a=0.5 |  |  |  | Cl Max: | 1.0315 | at alpha= | 10.5 | deg
XFOIL ncrit=9 |  |  |  | L/D Max: | 133.229 | at alpha= | 2 | deg
Re: | 6000000 |  |  | Cd Min: | 0.14552 | at alpha= | 15.5 | deg
Mach: | 0.5 |  |  | Cl=0 at alpha= | -1.6741 | deg
|  |  |  | @ Cl=0.1, Cd= | 0.0039766
|  |  |  | @ Cl=0.4, Cd= | 0.0034394
|  |  |  | @ Cl=0.6, Cd= | 0.0098194
alpha (deg) | Cl | Cd | Cm | Cl/Cd
-13 | -0.4481 | 0.11147 | -0.0633 | -4.0199
-12.5 | -0.4452 | 0.10196 | -0.0689 | -4.3664
-12 | -0.4577 | 0.09011 | -0.0761 | -5.0793
-11.5 | -0.4733 | 0.07802 | -0.0838 | -6.0664
-11 | -0.5016 | 0.06115 | -0.0967 | -8.2028
-10.5 | -0.5383 | 0.04962 | -0.1036 | -10.8484
-10 | -0.5715 | 0.04157 | -0.1043 | -13.7479
-9.5 | -0.6115 | 0.0344 | -0.1006 | -17.7762
-9 | -0.6512 | 0.02799 | -0.0932 | -23.2655
-8.5 | -0.6821 | 0.02207 | -0.0834 | -30.9062
-8 | -0.6911 | 0.01563 | -0.0743 | -44.2163
-7.5 | -0.6521 | 0.01246 | -0.0691 | -52.3355
-7 | -0.6127 | 0.01068 | -0.0632 | -57.3689
-6.5 | -0.5711 | 0.00956 | -0.0574 | -59.7385
-6 | -0.5257 | 0.00889 | -0.0521 | -59.1339
-5.5 | -0.4754 | 0.00834 | -0.0478 | -57.0024
-5 | -0.4177 | 0.0079 | -0.0453 | -52.8734
-4.5 | -0.3564 | 0.00754 | -0.0436 | -47.2679
-4 | -0.294 | 0.00722 | -0.0424 | -40.7202
-3.5 | -0.2313 | 0.00691 | -0.0416 | -33.4732
-3 | -0.1668 | 0.00668 | -0.0412 | -24.9701
-2.5 | -0.1025 | 0.00644 | -0.041 | -15.9161
-2 | -0.0378 | 0.00624 | -0.041 | -6.0577
-1.5 | 0.0202 | 0.00574 | -0.04 | 3.5192
-1 | 0.0709 | 0.00479 | -0.038 | 14.8017
-0.5 | 0.1192 | 0.00344 | -0.0358 | 34.6512
0 | 0.1893 | 0.00337 | -0.0371 | 56.1721
0.5 | 0.2594 | 0.00339 | -0.0384 | 76.5192
1 | 0.3306 | 0.0034 | -0.0398 | 97.2353
1.5 | 0.401 | 0.00344 | -0.0411 | 116.5698
2 | 0.4703 | 0.00353 | -0.0421 | 133.2295
2.5 | 0.5053 | 0.00495 | -0.0369 | 102.0808
3 | 0.5347 | 0.00609 | -0.0305 | 87.7997
3.5 | 0.5395 | 0.00717 | -0.0192 | 75.2441
4.5 | 0.5809 | 0.00955 | -0.0041 | 60.8272
5 | 0.6284 | 0.01022 | -0.0011 | 61.4873
5.5 | 0.6763 | 0.01093 | 0.0018 | 61.8756
6 | 0.7239 | 0.01171 | 0.0049 | 61.819
6.5 | 0.7707 | 0.01255 | 0.0082 | 61.4104
7 | 0.8172 | 0.01346 | 0.0116 | 60.7132
8 | 0.9041 | 0.01574 | 0.0195 | 57.4396
8.5 | 0.9452 | 0.01711 | 0.0239 | 55.2425
9 | 0.9825 | 0.01874 | 0.0287 | 52.428
9.5 | 1.014 | 0.02081 | 0.034 | 48.7266
10 | 1.0291 | 0.02385 | 0.0406 | 43.1488
10.5 | 1.0315 | 0.02802 | 0.0474 | 36.813
11 | 1.0192 | 0.03392 | 0.0536 | 30.0472
11.5 | 0.9962 | 0.04116 | 0.0578 | 24.2031
12 | 0.9736 | 0.04901 | 0.0596 | 19.8653
12.5 | 0.9438 | 0.05858 | 0.0587 | 16.1113
13.5 | 0.8725 | 0.08409 | 0.0462 | 10.3758
14 | 0.8412 | 0.0994 | 0.0358 | 8.4628
14.5 | 0.8198 | 0.1146 | 0.0257 | 7.1536
15 | 0.7956 | 0.13044 | 0.0161 | 6.0994
15.5 | 0.7754 | 0.14552 | 0.0069 | 5.3285

## 89. Re 7M Mach 0.00 (1)
BIGFOIL.COM POLAR EXPORT
NACA66-215 a=0.5
NACA66-215 a=0.5 |  |  |  | Cl Max: | 1.249 | at alpha= | 12.5 | deg
JavaFoil+Calcfoil stall+Eppler ext transition |  |  |  | L/D Max: | 117.143 | at alpha= | 3.5 | deg
Re: | 7000000 |  |  | Cd Min: | 0.00349 | at alpha= | -1 | deg
Mach: | 0 |  |  | Cl=0 at alpha= | -1.3279 | deg
|  |  |  | @ Cl=0.1, Cd= | 0.0035392
|  |  |  | @ Cl=0.4, Cd= | 0.0043818
|  |  |  | @ Cl=0.6, Cd= | 0.0059241
alpha (deg) | Cl | Cd | Cm | Cl/Cd
-18 | -0.756 | 0.13518 | 0.005 | -5.593
-17.5 | -0.778 | 0.13016 | 0.004 | -5.981
-17 | -0.795 | 0.12252 | 0.004 | -6.49
-16.5 | -0.807 | 0.1171 | 0.003 | -6.893
-16 | -0.818 | 0.10985 | 0.003 | -7.446
-15.5 | -0.828 | 0.10212 | 0.002 | -8.112
-15 | -0.836 | 0.09564 | 0.002 | -8.739
-14.5 | -0.852 | 0.08083 | 0.001 | -10.547
-14 | -0.899 | 0.05034 | 0.001 | -17.857
-13.5 | -0.989 | 0.01808 | 0 | -54.708
-13 | -0.991 | 0.01619 | -0.001 | -61.231
-12.5 | -0.989 | 0.01449 | -0.002 | -68.254
-12 | -0.98 | 0.01336 | -0.003 | -73.373
-11.5 | -0.966 | 0.01252 | -0.004 | -77.139
-11 | -0.947 | 0.01183 | -0.005 | -80.055
-10.5 | -0.924 | 0.01122 | -0.006 | -82.345
-10 | -0.896 | 0.01064 | -0.007 | -84.207
-9.5 | -0.864 | 0.0102 | -0.008 | -84.708
-9 | -0.829 | 0.00979 | -0.009 | -84.633
-8.5 | -0.79 | 0.00941 | -0.01 | -83.883
-8 | -0.747 | 0.00906 | -0.011 | -82.514
-7.5 | -0.702 | 0.00871 | -0.012 | -80.621
-7 | -0.654 | 0.00739 | -0.013 | -88.468
-6.5 | -0.603 | 0.00759 | -0.014 | -79.487
-6 | -0.551 | 0.00734 | -0.015 | -75.067
-5.5 | -0.496 | 0.00784 | -0.016 | -63.224
-5 | -0.439 | 0.00756 | -0.017 | -58.046
-4.5 | -0.381 | 0.00731 | -0.019 | -52.086
-4 | -0.322 | 0.00703 | -0.02 | -45.821
-3.5 | -0.263 | 0.00682 | -0.021 | -38.577
-3 | -0.203 | 0.00663 | -0.022 | -30.654
-2.5 | -0.143 | 0.00644 | -0.023 | -22.183
-2 | -0.082 | 0.00624 | -0.024 | -13.174
-1.5 | -0.021 | 0.00432 | -0.025 | -4.925
-1 | 0.04 | 0.00349 | -0.026 | 11.403
-0.5 | 0.101 | 0.00354 | -0.027 | 28.535
0 | 0.162 | 0.00361 | -0.029 | 44.858
0.5 | 0.223 | 0.00386 | -0.03 | 57.868
1 | 0.284 | 0.00403 | -0.031 | 70.508
1.5 | 0.345 | 0.00416 | -0.032 | 83.113
2 | 0.407 | 0.00441 | -0.033 | 92.144
2.5 | 0.465 | 0.00463 | -0.034 | 100.536
3 | 0.525 | 0.00481 | -0.035 | 109.013
3.5 | 0.583 | 0.00498 | -0.036 | 117.143
4 | 0.639 | 0.00809 | -0.037 | 78.982
4.5 | 0.696 | 0.00844 | -0.038 | 82.462
5 | 0.752 | 0.00875 | -0.039 | 85.936
5.5 | 0.806 | 0.00909 | -0.04 | 88.695
6 | 0.859 | 0.00943 | -0.041 | 91.023
6.5 | 0.909 | 0.00982 | -0.042 | 92.637
7 | 0.958 | 0.01024 | -0.043 | 93.583
7.5 | 1.004 | 0.01064 | -0.044 | 94.382
8 | 1.047 | 0.0111 | -0.045 | 94.401
8.5 | 1.088 | 0.0116 | -0.046 | 93.744
9 | 1.125 | 0.01216 | -0.047 | 92.49
9.5 | 1.159 | 0.01275 | -0.048 | 90.898
10 | 1.189 | 0.01332 | -0.049 | 89.25
10.5 | 1.212 | 0.01399 | -0.05 | 86.624
11 | 1.229 | 0.0147 | -0.051 | 83.587
11.5 | 1.24 | 0.01557 | -0.052 | 79.673
12 | 1.247 | 0.01638 | -0.053 | 76.143
12.5 | 1.249 | 0.01714 | -0.054 | 72.91
13 | 1.246 | 0.01814 | -0.055 | 68.689
13.5 | 1.238 | 0.01915 | -0.056 | 64.657
14 | 1.225 | 0.02034 | -0.057 | 60.242
14.5 | 1.208 | 0.02194 | -0.057 | 55.065
15 | 1.187 | 0.02348 | -0.058 | 50.561
15.5 | 1.161 | 0.02565 | -0.059 | 45.28
16 | 1.133 | 0.02815 | -0.059 | 40.24
16.5 | 1.096 | 0.03274 | -0.059 | 33.493
17 | 0.981 | 0.07586 | -0.051 | 12.934
17.5 | 0.907 | 0.1173 | -0.041 | 7.732

## 90. Re 7M Mach 0.00 (2)
BIGFOIL.COM POLAR EXPORT
NACA66-215 a=0.5
NACA66-215 a=0.5 |  |  |  | Cl Max: | 1.6312 | at alpha= | 20 | deg
XFOIL ncrit=9 |  |  |  | L/D Max: | 105.597 | at alpha= | 1.5 | deg
Re: | 7000000 |  |  | Cd Min: | 0.04393 | at alpha= | 20 | deg
Mach: | 0 |  |  | Cl=0 at alpha= | -1.511 | deg
|  |  |  | @ Cl=0.1, Cd= | 0.0038644
|  |  |  | @ Cl=0.4, Cd= | 0.0041384
|  |  |  | @ Cl=0.6, Cd= | 0.0074196
alpha (deg) | Cl | Cd | Cm | Cl/Cd
-20 | -1.5249 | 0.03165 | -0.0744 | -48.1801
-19.5 | -1.5135 | 0.02937 | -0.0719 | -51.5322
-19 | -1.4982 | 0.0271 | -0.0698 | -55.2841
-18.5 | -1.4783 | 0.02524 | -0.0677 | -58.5697
-18 | -1.4552 | 0.02361 | -0.0657 | -61.6349
-17.5 | -1.4338 | 0.02191 | -0.0632 | -65.4404
-17 | -1.4074 | 0.02056 | -0.061 | -68.4533
-16.5 | -1.3801 | 0.01928 | -0.0587 | -71.582
-16 | -1.347 | 0.0184 | -0.0568 | -73.2065
-15.5 | -1.3154 | 0.01741 | -0.0546 | -75.5543
-15 | -1.2842 | 0.01642 | -0.0522 | -78.2095
-14.5 | -1.2531 | 0.0154 | -0.0496 | -81.3701
-14 | -1.2204 | 0.0145 | -0.047 | -84.1655
-13.5 | -1.1881 | 0.01356 | -0.0441 | -87.618
-13 | -1.1516 | 0.01289 | -0.0418 | -89.3406
-12.5 | -1.1141 | 0.01227 | -0.0394 | -90.7987
-12 | -1.0759 | 0.01174 | -0.0371 | -91.644
-11.5 | -1.0385 | 0.01124 | -0.0343 | -92.3932
-11 | -0.9991 | 0.01083 | -0.0319 | -92.253
-10.5 | -0.9534 | 0.0104 | -0.0307 | -91.6731
-9.5 | -0.8571 | 0.00965 | -0.0291 | -88.8187
-9 | -0.8091 | 0.00917 | -0.0283 | -88.2334
-8.5 | -0.7592 | 0.00879 | -0.0277 | -86.3709
-8 | -0.708 | 0.00847 | -0.0274 | -83.5891
-7.5 | -0.6558 | 0.00818 | -0.0273 | -80.1711
-7 | -0.6026 | 0.00791 | -0.0274 | -76.182
-6.5 | -0.5492 | 0.00762 | -0.0274 | -72.0735
-6 | -0.4957 | 0.00732 | -0.0275 | -67.7186
-5.5 | -0.4412 | 0.00708 | -0.0278 | -62.3164
-5 | -0.386 | 0.00688 | -0.0281 | -56.1047
-4.5 | -0.3308 | 0.00668 | -0.0285 | -49.521
-4 | -0.2754 | 0.00647 | -0.0289 | -42.5657
-3.5 | -0.2189 | 0.00629 | -0.0295 | -34.8013
-3 | -0.1627 | 0.00608 | -0.0301 | -26.7599
-2.5 | -0.1061 | 0.0059 | -0.0307 | -17.9831
-2 | -0.0512 | 0.00559 | -0.031 | -9.1592
-1 | 0.0535 | 0.00453 | -0.031 | 11.8102
-0.5 | 0.1052 | 0.00379 | -0.031 | 27.7573
0 | 0.158 | 0.00312 | -0.0311 | 50.641
0.5 | 0.2172 | 0.00313 | -0.0322 | 69.393
1 | 0.2767 | 0.00311 | -0.0334 | 88.9711
1.5 | 0.3358 | 0.00318 | -0.0345 | 105.5975
2 | 0.3864 | 0.00383 | -0.0342 | 100.8877
2.5 | 0.4305 | 0.00483 | -0.0327 | 89.1304
3 | 0.4748 | 0.00567 | -0.0312 | 83.739
3.5 | 0.5191 | 0.00638 | -0.0297 | 81.3636
4 | 0.5633 | 0.00701 | -0.0281 | 80.3566
4.5 | 0.609 | 0.00752 | -0.0267 | 80.984
5 | 0.6587 | 0.00781 | -0.0261 | 84.3406
5.5 | 0.7071 | 0.00813 | -0.0252 | 86.9742
6 | 0.7546 | 0.0084 | -0.0242 | 89.8333
6.5 | 0.7934 | 0.00872 | -0.0214 | 90.9862
7 | 0.832 | 0.00907 | -0.0186 | 91.731
7.5 | 0.871 | 0.00947 | -0.0161 | 91.9747
8 | 0.9091 | 0.00997 | -0.0136 | 91.1836
8.5 | 0.9487 | 0.01045 | -0.0114 | 90.7847
9 | 0.9882 | 0.01096 | -0.0094 | 90.1642
9.5 | 1.0272 | 0.01152 | -0.0074 | 89.1667
10 | 1.0642 | 0.01218 | -0.0051 | 87.3727
10.5 | 1.1001 | 0.01294 | -0.0028 | 85.0155
11 | 1.1377 | 0.01361 | -0.0009 | 83.5929
11.5 | 1.1742 | 0.01435 | 0.0011 | 81.8258
12 | 1.2105 | 0.01515 | 0.003 | 79.901
12.5 | 1.2445 | 0.01604 | 0.0052 | 77.5873
13 | 1.2756 | 0.0171 | 0.0076 | 74.5965
13.5 | 1.3053 | 0.01825 | 0.0101 | 71.5233
14 | 1.3378 | 0.0192 | 0.0122 | 69.6771
14.5 | 1.3693 | 0.02028 | 0.014 | 67.5197
15 | 1.4454 | 0.02176 | 0.0062 | 66.4246
15.5 | 1.4431 | 0.02296 | 0.0148 | 62.8528
16 | 1.4703 | 0.02454 | 0.0167 | 59.9144
16.5 | 1.4954 | 0.02632 | 0.0186 | 56.8161
17 | 1.5206 | 0.02815 | 0.0203 | 54.0178
17.5 | 1.5394 | 0.03049 | 0.0223 | 50.4887
18 | 1.5612 | 0.03273 | 0.0239 | 47.6994
18.5 | 1.5789 | 0.03535 | 0.0254 | 44.6648
19 | 1.598 | 0.03796 | 0.0267 | 42.0969
19.5 | 1.6164 | 0.04074 | 0.0276 | 39.676
20 | 1.6312 | 0.04393 | 0.0285 | 37.1318

## 91. Re 7M Mach 0.10 (1)
BIGFOIL.COM POLAR EXPORT
NACA66-215 a=0.5
NACA66-215 a=0.5 |  |  |  | Cl Max: | 1.238 | at alpha= | 12 | deg
JavaFoil+Calcfoil stall+Eppler ext transition |  |  |  | L/D Max: | 108.957 | at alpha= | 3 | deg
Re: | 7000000 |  |  | Cd Min: | 0.0035 | at alpha= | -1 | deg
Mach: | 0.1 |  |  | Cl=0 at alpha= | -1.3279 | deg
|  |  |  | @ Cl=0.1, Cd= | 0.003559
|  |  |  | @ Cl=0.4, Cd= | 0.0043923
|  |  |  | @ Cl=0.6, Cd= | 0.0063425
alpha (deg) | Cl | Cd | Cm | Cl/Cd
-17.5 | -0.737 | 0.13075 | 0.004 | -5.635
-17 | -0.757 | 0.12579 | 0.004 | -6.018
-16.5 | -0.772 | 0.11902 | 0.003 | -6.488
-16 | -0.786 | 0.11243 | 0.003 | -6.988
-15.5 | -0.799 | 0.10467 | 0.002 | -7.632
-15 | -0.809 | 0.09866 | 0.002 | -8.2
-14.5 | -0.818 | 0.09119 | 0.001 | -8.973
-14 | -0.835 | 0.0774 | 0.001 | -10.784
-13.5 | -0.956 | 0.02162 | 0 | -44.232
-13 | -0.964 | 0.01851 | -0.001 | -52.089
-12.5 | -0.973 | 0.0152 | -0.002 | -64.015
-12 | -0.97 | 0.01362 | -0.003 | -71.209
-11.5 | -0.958 | 0.01277 | -0.004 | -75.035
-11 | -0.941 | 0.01198 | -0.005 | -78.576
-10.5 | -0.92 | 0.01133 | -0.006 | -81.199
-10 | -0.894 | 0.01084 | -0.007 | -82.452
-9.5 | -0.863 | 0.01031 | -0.008 | -83.691
-9 | -0.829 | 0.00987 | -0.009 | -84.002
-8.5 | -0.79 | 0.00949 | -0.01 | -83.276
-8 | -0.749 | 0.00911 | -0.011 | -82.148
-7.5 | -0.704 | 0.00876 | -0.012 | -80.364
-7 | -0.656 | 0.00844 | -0.013 | -77.714
-6.5 | -0.605 | 0.00716 | -0.014 | -84.593
-6 | -0.553 | 0.00739 | -0.015 | -74.838
-5.5 | -0.498 | 0.00754 | -0.016 | -66.026
-5 | -0.441 | 0.00757 | -0.018 | -58.238
-4.5 | -0.383 | 0.0073 | -0.019 | -52.426
-4 | -0.324 | 0.00712 | -0.02 | -45.498
-3.5 | -0.264 | 0.00688 | -0.021 | -38.429
-3 | -0.204 | 0.00668 | -0.022 | -30.567
-2.5 | -0.143 | 0.0065 | -0.023 | -22.058
-2 | -0.083 | 0.00628 | -0.024 | -13.148
-1.5 | -0.021 | 0.00435 | -0.025 | -4.925
-1 | 0.04 | 0.0035 | -0.026 | 11.437
-0.5 | 0.101 | 0.00356 | -0.028 | 28.527
0 | 0.163 | 0.00359 | -0.029 | 45.326
0.5 | 0.224 | 0.00391 | -0.03 | 57.384
1 | 0.286 | 0.00404 | -0.031 | 70.663
1.5 | 0.347 | 0.00417 | -0.032 | 83.253
2 | 0.409 | 0.00443 | -0.033 | 92.215
2.5 | 0.468 | 0.00467 | -0.034 | 100.146
3 | 0.527 | 0.00484 | -0.035 | 108.957
3.5 | 0.586 | 0.00575 | -0.036 | 101.942
4 | 0.642 | 0.00812 | -0.037 | 79.004
4.5 | 0.699 | 0.00847 | -0.038 | 82.504
5 | 0.755 | 0.00879 | -0.039 | 85.941
5.5 | 0.809 | 0.00915 | -0.04 | 88.427
6 | 0.862 | 0.00949 | -0.042 | 90.822
6.5 | 0.913 | 0.00987 | -0.043 | 92.461
7 | 0.961 | 0.01032 | -0.044 | 93.129
7.5 | 1.007 | 0.01073 | -0.045 | 93.849
8 | 1.05 | 0.0112 | -0.046 | 93.77
8.5 | 1.09 | 0.01175 | -0.047 | 92.766
9 | 1.126 | 0.01228 | -0.048 | 91.744
9.5 | 1.159 | 0.01287 | -0.049 | 90.077
10 | 1.188 | 0.01346 | -0.05 | 88.254
10.5 | 1.21 | 0.01417 | -0.051 | 85.33
11 | 1.224 | 0.01494 | -0.052 | 81.924
11.5 | 1.234 | 0.01563 | -0.052 | 78.929
12 | 1.238 | 0.01643 | -0.053 | 75.354
12.5 | 1.236 | 0.01741 | -0.054 | 70.985
13 | 1.229 | 0.01848 | -0.055 | 66.53
13.5 | 1.217 | 0.01966 | -0.056 | 61.902
14 | 1.2 | 0.02083 | -0.057 | 57.61
14.5 | 1.178 | 0.02266 | -0.058 | 51.971
15 | 1.152 | 0.02435 | -0.058 | 47.304
15.5 | 1.118 | 0.02778 | -0.059 | 40.237
16 | 1.074 | 0.03385 | -0.058 | 31.736
16.5 | 0.927 | 0.0977 | -0.044 | 9.491
17 | 0.886 | 0.11357 | -0.041 | 7.804

## 92. Re 7M Mach 0.10 (2)
BIGFOIL.COM POLAR EXPORT
NACA66-215 a=0.5
NACA66-215 a=0.5 |  |  |  | Cl Max: | 1.6237 | at alpha= | 20 | deg
XFOIL ncrit=9 |  |  |  | L/D Max: | 106.258 | at alpha= | 1.5 | deg
Re: | 7000000 |  |  | Cd Min: | 0.04677 | at alpha= | 20 | deg
Mach: | 0.1 |  |  | Cl=0 at alpha= | -1.5189 | deg
|  |  |  | @ Cl=0.1, Cd= | 0.0038767
|  |  |  | @ Cl=0.4, Cd= | 0.0040765
|  |  |  | @ Cl=0.6, Cd= | 0.0074329
alpha (deg) | Cl | Cd | Cm | Cl/Cd
-20 | -1.5105 | 0.03509 | -0.0784 | -43.0465
-19.5 | -1.4977 | 0.03223 | -0.077 | -46.4691
-19 | -1.4855 | 0.02952 | -0.075 | -50.3218
-18.5 | -1.4686 | 0.02724 | -0.0728 | -53.9134
-18 | -1.4482 | 0.0253 | -0.0706 | -57.2411
-17.5 | -1.429 | 0.02332 | -0.068 | -61.2779
-17 | -1.4053 | 0.02171 | -0.0655 | -64.7305
-16.5 | -1.3797 | 0.02023 | -0.0629 | -68.2007
-16 | -1.3463 | 0.01927 | -0.0609 | -69.8651
-15.5 | -1.3161 | 0.01812 | -0.0584 | -72.6325
-15 | -1.2855 | 0.01703 | -0.0558 | -75.4844
-14.5 | -1.2513 | 0.01614 | -0.0534 | -77.5279
-14 | -1.2189 | 0.01516 | -0.0507 | -80.4024
-13.5 | -1.1899 | 0.01397 | -0.0472 | -85.1754
-13 | -1.154 | 0.0132 | -0.0446 | -87.4242
-12.5 | -1.1163 | 0.01253 | -0.0421 | -89.0902
-12 | -1.0776 | 0.01196 | -0.0397 | -90.1003
-11.5 | -1.0394 | 0.01141 | -0.037 | -91.0955
-11 | -1.0012 | 0.01095 | -0.0341 | -91.4338
-10.5 | -0.9573 | 0.01053 | -0.0323 | -90.9117
-10 | -0.9099 | 0.01013 | -0.0312 | -89.8223
-9.5 | -0.8611 | 0.00973 | -0.0303 | -88.4995
-9 | -0.8124 | 0.00927 | -0.0294 | -87.6375
-8.5 | -0.7628 | 0.00885 | -0.0287 | -86.1921
-8 | -0.7113 | 0.00852 | -0.0283 | -83.4859
-7.5 | -0.6589 | 0.00823 | -0.028 | -80.0608
-7 | -0.6055 | 0.00794 | -0.028 | -76.2594
-6.5 | -0.5515 | 0.00767 | -0.028 | -71.9035
-6 | -0.498 | 0.00735 | -0.028 | -67.7551
-5.5 | -0.4432 | 0.0071 | -0.0282 | -62.4225
-5 | -0.3877 | 0.0069 | -0.0285 | -56.1884
-4.5 | -0.3321 | 0.0067 | -0.0289 | -49.5672
-4 | -0.2764 | 0.00648 | -0.0293 | -42.6543
-3 | -0.1631 | 0.0061 | -0.0304 | -26.7377
-2.5 | -0.1062 | 0.00591 | -0.031 | -17.9695
-2 | -0.051 | 0.0056 | -0.0313 | -9.1071
-1.5 | 0.002 | 0.00513 | -0.0313 | 0.38986
-1 | 0.0541 | 0.00454 | -0.0312 | 11.9163
-0.5 | 0.106 | 0.00379 | -0.0312 | 27.9683
0 | 0.159 | 0.00312 | -0.0313 | 50.9615
0.5 | 0.2185 | 0.00313 | -0.0324 | 69.8083
1 | 0.2784 | 0.00311 | -0.0336 | 89.5177
1.5 | 0.3379 | 0.00318 | -0.0347 | 106.2579
2 | 0.3888 | 0.00382 | -0.0344 | 101.7801
2.5 | 0.4329 | 0.00483 | -0.0328 | 89.6273
3 | 0.477 | 0.00568 | -0.0313 | 83.9789
3.5 | 0.5209 | 0.00642 | -0.0296 | 81.1371
4 | 0.565 | 0.00705 | -0.0279 | 80.1418
4.5 | 0.6107 | 0.00755 | -0.0264 | 80.8874
5 | 0.6603 | 0.00785 | -0.0257 | 84.1146
5.5 | 0.7086 | 0.00816 | -0.0247 | 86.8382
6 | 0.7553 | 0.00844 | -0.0234 | 89.4905
6.5 | 0.7914 | 0.00877 | -0.0199 | 90.2395
7 | 0.831 | 0.00915 | -0.0173 | 90.8197
7.5 | 0.8707 | 0.00957 | -0.0149 | 90.9822
8 | 0.9089 | 0.01009 | -0.0123 | 90.0793
8.5 | 0.9493 | 0.01058 | -0.0102 | 89.7259
9 | 0.989 | 0.01111 | -0.0081 | 89.0189
9.5 | 1.028 | 0.01171 | -0.006 | 87.7882
10 | 1.0646 | 0.01241 | -0.0036 | 85.7857
10.5 | 1.1011 | 0.01318 | -0.0013 | 83.5432
11 | 1.1396 | 0.01385 | 0.0006 | 82.2816
11.5 | 1.176 | 0.01464 | 0.0027 | 80.3279
12 | 1.2117 | 0.0155 | 0.0049 | 78.1742
12.5 | 1.2461 | 0.01642 | 0.0071 | 75.8892
13 | 1.2765 | 0.01758 | 0.0097 | 72.6109
13.5 | 1.3069 | 0.01874 | 0.0122 | 69.7385
14 | 1.3398 | 0.01971 | 0.0143 | 67.9756
14.5 | 1.3744 | 0.02084 | 0.0157 | 65.9501
15.5 | 1.4449 | 0.02377 | 0.0173 | 60.7867
16 | 1.4725 | 0.0254 | 0.0192 | 57.9724
16.5 | 1.4957 | 0.02742 | 0.0214 | 54.5478
17 | 1.5185 | 0.02951 | 0.0233 | 51.4571
17.5 | 1.5387 | 0.0319 | 0.0253 | 48.2351
18 | 1.5614 | 0.0342 | 0.0267 | 45.655
18.5 | 1.5782 | 0.03702 | 0.0284 | 42.631
19 | 1.5965 | 0.03987 | 0.0296 | 40.0426
19.5 | 1.6128 | 0.04299 | 0.0306 | 37.5157
20 | 1.6237 | 0.04677 | 0.0315 | 34.7167

## 93. Re 7M Mach 0.25 (1)
BIGFOIL.COM POLAR EXPORT
NACA66-215 a=0.5
NACA66-215 a=0.5 |  |  |  | Cl Max: | 1.183 | at alpha= | 10.5 | deg
JavaFoil+Calcfoil stall+Eppler ext transition |  |  |  | L/D Max: | 116.313 | at alpha= | 3 | deg
Re: | 7000000 |  |  | Cd Min: | 0.00352 | at alpha= | -1 | deg
Mach: | 0.25 |  |  | Cl=0 at alpha= | -1.3254 | deg
|  |  |  | @ Cl=0.1, Cd= | 0.0035668
|  |  |  | @ Cl=0.4, Cd= | 0.0042541
|  |  |  | @ Cl=0.6, Cd= | 0.005889
alpha (deg) | Cl | Cd | Cm | Cl/Cd
-16 | -0.505 | 0.12176 | 0.003 | -4.145
-15.5 | -0.549 | 0.11664 | 0.002 | -4.703
-15 | -0.589 | 0.11203 | 0.002 | -5.255
-14.5 | -0.625 | 0.10257 | 0.001 | -6.091
-14 | -0.656 | 0.09662 | 0.001 | -6.794
-13.5 | -0.683 | 0.09122 | 0 | -7.491
-13 | -0.706 | 0.0838 | 0 | -8.423
-12.5 | -0.722 | 0.07907 | -0.001 | -9.135
-12 | -0.736 | 0.07154 | -0.002 | -10.291
-11.5 | -0.782 | 0.04471 | -0.003 | -17.499
-11 | -0.886 | 0.01362 | -0.005 | -65.067
-10.5 | -0.884 | 0.01233 | -0.006 | -71.679
-10 | -0.87 | 0.01164 | -0.007 | -74.756
-9.5 | -0.85 | 0.01092 | -0.008 | -77.826
-9 | -0.824 | 0.01035 | -0.009 | -79.619
-8.5 | -0.791 | 0.00992 | -0.01 | -79.765
-8 | -0.754 | 0.00946 | -0.011 | -79.705
-7.5 | -0.712 | 0.00907 | -0.012 | -78.518
-7 | -0.666 | 0.0087 | -0.013 | -76.569
-6.5 | -0.616 | 0.00839 | -0.015 | -73.488
-6 | -0.564 | 0.00708 | -0.016 | -79.711
-5.5 | -0.508 | 0.00732 | -0.017 | -69.465
-5 | -0.451 | 0.00701 | -0.018 | -64.345
-4.5 | -0.392 | 0.00748 | -0.019 | -52.483
-4 | -0.332 | 0.00722 | -0.02 | -46.045
-3.5 | -0.271 | 0.00699 | -0.021 | -38.83
-3 | -0.21 | 0.00677 | -0.023 | -30.961
-2.5 | -0.147 | 0.00658 | -0.024 | -22.398
-2 | -0.085 | 0.00635 | -0.025 | -13.355
-1.5 | -0.022 | 0.00439 | -0.026 | -5.004
-1 | 0.041 | 0.00352 | -0.027 | 11.68
-0.5 | 0.104 | 0.00357 | -0.028 | 29.18
0 | 0.167 | 0.00362 | -0.029 | 46.218
0.5 | 0.231 | 0.00395 | -0.031 | 58.408
1 | 0.294 | 0.00409 | -0.032 | 71.776
1.5 | 0.357 | 0.00422 | -0.033 | 84.546
2 | 0.42 | 0.00427 | -0.034 | 98.262
2.5 | 0.48 | 0.0045 | -0.035 | 106.765
3 | 0.541 | 0.00465 | -0.036 | 116.313
3.5 | 0.601 | 0.00591 | -0.037 | 101.699
4 | 0.658 | 0.00837 | -0.038 | 78.56
4.5 | 0.716 | 0.00874 | -0.039 | 81.941
5 | 0.773 | 0.00909 | -0.04 | 85.074
5.5 | 0.828 | 0.00945 | -0.042 | 87.651
6 | 0.881 | 0.00985 | -0.043 | 89.45
6.5 | 0.932 | 0.01028 | -0.044 | 90.648
7 | 0.979 | 0.01075 | -0.045 | 91.104
7.5 | 1.023 | 0.01123 | -0.046 | 91.119
8 | 1.063 | 0.01179 | -0.047 | 90.177
8.5 | 1.099 | 0.01238 | -0.048 | 88.76
9 | 1.13 | 0.01305 | -0.049 | 86.562
9.5 | 1.155 | 0.01376 | -0.05 | 83.954
10 | 1.175 | 0.01449 | -0.051 | 81.078
10.5 | 1.183 | 0.01536 | -0.052 | 77.01
11 | 1.182 | 0.01609 | -0.053 | 73.478
11.5 | 1.171 | 0.01721 | -0.054 | 68.05
12 | 1.151 | 0.01828 | -0.055 | 62.962
12.5 | 1.121 | 0.01962 | -0.055 | 57.147
13 | 1.081 | 0.02161 | -0.056 | 50.013
13.5 | 1.025 | 0.02537 | -0.056 | 40.396
14 | 0.94 | 0.03707 | -0.054 | 25.364
14.5 | 0.783 | 0.09818 | -0.035 | 7.972
15 | 0.724 | 0.10876 | -0.032 | 6.658
15.5 | 0.664 | 0.11939 | -0.03 | 5.559

## 94. Re 7M Mach 0.25 (2)
BIGFOIL.COM POLAR EXPORT
NACA66-215 a=0.5
NACA66-215 a=0.5 |  |  |  | Cl Max: | 1.5352 | at alpha= | 19 | deg
XFOIL ncrit=9 |  |  |  | L/D Max: | 109.25 | at alpha= | 1.5 | deg
Re: | 7000000 |  |  | Cd Min: | 0.1103 | at alpha= | -19 | deg
Mach: | 0.25 |  |  | Cl=0 at alpha= | -1.5428 | deg
|  |  |  | @ Cl=0.1, Cd= | 0.0040117
|  |  |  | @ Cl=0.4, Cd= | 0.0037505
|  |  |  | @ Cl=0.6, Cd= | 0.007558
alpha (deg) | Cl | Cd | Cm | Cl/Cd
-19 | -0.9654 | 0.1103 | -0.0518 | -8.7525
-18.5 | -1.1622 | 0.06781 | -0.0818 | -17.1391
-18 | -1.1743 | 0.05848 | -0.0873 | -20.0804
-17.5 | -1.2021 | 0.04878 | -0.0914 | -24.6433
-17 | -1.2623 | 0.03819 | -0.0921 | -33.0532
-16.5 | -1.2758 | 0.0328 | -0.0897 | -38.8963
-15.5 | -1.2553 | 0.02654 | -0.0835 | -47.2984
-15 | -1.2408 | 0.02396 | -0.0796 | -51.7863
-14.5 | -1.2287 | 0.0213 | -0.075 | -57.6854
-14 | -1.2066 | 0.01933 | -0.0707 | -62.4211
-13.5 | -1.1801 | 0.01763 | -0.0665 | -66.937
-13 | -1.153 | 0.01601 | -0.0622 | -72.0175
-12.5 | -1.1217 | 0.01463 | -0.058 | -76.6712
-12 | -1.086 | 0.01355 | -0.0543 | -80.1476
-11.5 | -1.046 | 0.01272 | -0.051 | -82.2327
-11 | -1.0046 | 0.01201 | -0.0478 | -83.647
-10.5 | -0.9637 | 0.01134 | -0.0445 | -84.9824
-10 | -0.9231 | 0.01076 | -0.041 | -85.79
-9.5 | -0.8795 | 0.01028 | -0.038 | -85.5545
-9 | -0.8291 | 0.00985 | -0.0364 | -84.1726
-8.5 | -0.7791 | 0.00936 | -0.0347 | -83.2372
-8 | -0.7286 | 0.00886 | -0.0333 | -82.2348
-7.5 | -0.6751 | 0.00849 | -0.0324 | -79.5171
-7 | -0.6205 | 0.00815 | -0.0317 | -76.135
-6.5 | -0.5651 | 0.00785 | -0.0313 | -71.9873
-6 | -0.5097 | 0.00753 | -0.031 | -67.6892
-5.5 | -0.4537 | 0.00724 | -0.0307 | -62.6657
-5 | -0.3968 | 0.00701 | -0.0308 | -56.6049
-4.5 | -0.3393 | 0.00682 | -0.031 | -49.7507
-4 | -0.282 | 0.00656 | -0.0312 | -42.9878
-3.5 | -0.2237 | 0.00635 | -0.0316 | -35.2283
-3 | -0.1653 | 0.00616 | -0.032 | -26.8344
-2.5 | -0.1067 | 0.00598 | -0.0326 | -17.8428
-2 | -0.0492 | 0.00573 | -0.033 | -8.5864
-1.5 | 0.0046 | 0.00522 | -0.0328 | 0.88123
-1 | 0.0574 | 0.00458 | -0.0325 | 12.5328
0 | 0.1646 | 0.00315 | -0.0324 | 52.254
0.5 | 0.2262 | 0.00316 | -0.0335 | 71.5823
1 | 0.288 | 0.00313 | -0.0348 | 92.0128
1.5 | 0.3496 | 0.0032 | -0.0359 | 109.25
2 | 0.4027 | 0.00378 | -0.0356 | 106.5344
2.5 | 0.4457 | 0.00487 | -0.0336 | 91.5195
3 | 0.4887 | 0.00577 | -0.0314 | 84.6967
3.5 | 0.5307 | 0.00658 | -0.029 | 80.6535
4 | 0.5723 | 0.00727 | -0.0264 | 78.7208
4.5 | 0.6175 | 0.00774 | -0.0244 | 79.7804
5 | 0.6657 | 0.00805 | -0.0228 | 82.6957
5.5 | 0.7049 | 0.00835 | -0.0194 | 84.4192
6 | 0.745 | 0.00874 | -0.0164 | 85.2403
6.5 | 0.7856 | 0.0092 | -0.0135 | 85.3913
7 | 0.8281 | 0.00966 | -0.0111 | 85.7246
7.5 | 0.8694 | 0.01019 | -0.0086 | 85.3189
8 | 0.9096 | 0.0108 | -0.0059 | 84.2222
8.5 | 0.952 | 0.01139 | -0.0037 | 83.5821
9 | 0.9927 | 0.01204 | -0.0013 | 82.4502
9.5 | 1.0315 | 0.01283 | 0.0014 | 80.3975
10 | 1.0692 | 0.01368 | 0.0042 | 78.1579
10.5 | 1.1078 | 0.01456 | 0.0068 | 76.0852
11 | 1.1473 | 0.01541 | 0.0092 | 74.4517
11.5 | 1.1836 | 0.01644 | 0.0119 | 71.9951
12 | 1.219 | 0.01756 | 0.0147 | 69.4191
12.5 | 1.2495 | 0.01896 | 0.018 | 65.9019
13 | 1.2839 | 0.02021 | 0.0207 | 63.528
13.5 | 1.3149 | 0.02167 | 0.0237 | 60.6784
14 | 1.3475 | 0.02302 | 0.0265 | 58.5361
14.5 | 1.3938 | 0.0248 | 0.026 | 56.2016
15 | 1.4221 | 0.02681 | 0.0285 | 53.0436
15.5 | 1.4445 | 0.02926 | 0.0315 | 49.3677
16 | 1.4631 | 0.0321 | 0.0344 | 45.5794
16.5 | 1.4834 | 0.03499 | 0.0369 | 42.395
17 | 1.5024 | 0.0381 | 0.0391 | 39.4331
17.5 | 1.5176 | 0.04172 | 0.041 | 36.3758
18 | 1.5307 | 0.04571 | 0.0426 | 33.4872
18.5 | 1.5337 | 0.05089 | 0.0437 | 30.1376
19 | 1.5352 | 0.05656 | 0.0441 | 27.1429
19.5 | 1.5253 | 0.06386 | 0.0434 | 23.8851
20 | 1.5053 | 0.07289 | 0.0412 | 20.6517

## 95. Re 7M Mach 0.50 (1)
BIGFOIL.COM POLAR EXPORT
NACA66-215 a=0.5
NACA66-215 a=0.5 |  |  |  | Cl Max: | 1.168 | at alpha= | 20 | deg
JavaFoil+Calcfoil stall+Eppler ext transition |  |  |  | L/D Max: | 99.448 | at alpha= | 2.5 | deg
Re: | 7000000 |  |  | Cd Min: | 0.00363 | at alpha= | -1 | deg
Mach: | 0.5 |  |  | Cl=0 at alpha= | -1.3239 | deg
|  |  |  | @ Cl=0.1, Cd= | 0.0036908
|  |  |  | @ Cl=0.4, Cd= | 0.0040994
|  |  |  | @ Cl=0.6, Cd= | 0.0060769
alpha (deg) | Cl | Cd | Cm | Cl/Cd
-20 | -1.033 | 0.1527 | 0.008 | -6.766
-19.5 | -1.004 | 0.14918 | 0.008 | -6.728
-19 | -0.977 | 0.14533 | 0.007 | -6.72
-18.5 | -0.954 | 0.13974 | 0.007 | -6.83
-18 | -0.926 | 0.13403 | 0.006 | -6.909
-17.5 | -0.896 | 0.13048 | 0.005 | -6.867
-17 | -0.867 | 0.12554 | 0.004 | -6.904
-16.5 | -0.84 | 0.12098 | 0.004 | -6.942
-16 | -0.815 | 0.11963 | 0.003 | -6.814
-15.5 | -0.786 | 0.11623 | 0.003 | -6.759
-15 | -0.758 | 0.1059 | 0.002 | -7.16
-14.5 | -0.731 | 0.09852 | 0.001 | -7.421
-14 | -0.704 | 0.09179 | 0.001 | -7.673
-13.5 | -0.675 | 0.0984 | 0 | -6.86
-13 | -0.648 | 0.09237 | 0 | -7.011
-12.5 | -0.621 | 0.08322 | -0.001 | -7.462
-12 | -0.595 | 0.07632 | -0.002 | -7.796
-11.5 | -0.594 | 0.05196 | -0.003 | -11.435
-11 | -0.643 | 0.01688 | -0.005 | -38.072
-10.5 | -0.616 | 0.01456 | -0.006 | -42.318
-10 | -0.481 | 0.07171 | -0.004 | -6.713
-9.5 | -0.454 | 0.06252 | -0.004 | -7.264
-9 | -0.428 | 0.05551 | -0.005 | -7.705
-8.5 | -0.485 | 0.01246 | -0.011 | -38.881
-8 | -0.453 | 0.0115 | -0.012 | -39.428
-7.5 | -0.462 | 0.04993 | -0.007 | -9.25
-7 | -0.644 | 0.01036 | -0.015 | -62.182
-6.5 | -0.634 | 0.00976 | -0.016 | -64.928
-6 | -0.598 | 0.00923 | -0.017 | -64.821
-5.5 | -0.548 | 0.00877 | -0.019 | -62.472
-5 | -0.491 | 0.00838 | -0.02 | -58.591
-4.5 | -0.43 | 0.00799 | -0.021 | -53.833
-4 | -0.366 | 0.00765 | -0.023 | -47.826
-3.5 | -0.3 | 0.00739 | -0.024 | -40.588
-3 | -0.233 | 0.00711 | -0.025 | -32.689
-2.5 | -0.164 | 0.00642 | -0.026 | -25.537
-2 | -0.095 | 0.0062 | -0.028 | -15.256
-1.5 | -0.025 | 0.00632 | -0.029 | -3.88
-1 | 0.046 | 0.00363 | -0.03 | 12.647
-0.5 | 0.117 | 0.00371 | -0.032 | 31.424
0 | 0.187 | 0.0038 | -0.033 | 49.311
0.5 | 0.258 | 0.00396 | -0.034 | 64.958
1 | 0.328 | 0.00391 | -0.035 | 83.807
1.5 | 0.398 | 0.00408 | -0.037 | 97.339
2 | 0.467 | 0.00475 | -0.038 | 98.369
2.5 | 0.533 | 0.00536 | -0.039 | 99.448
3 | 0.599 | 0.00603 | -0.04 | 99.405
3.5 | 0.663 | 0.00903 | -0.041 | 73.381
4 | 0.727 | 0.00955 | -0.042 | 76.139
4.5 | 0.79 | 0.01002 | -0.044 | 78.85
5 | 0.85 | 0.01048 | -0.045 | 81.087
5.5 | 0.904 | 0.01104 | -0.046 | 81.846
6 | 0.951 | 0.01166 | -0.047 | 81.572
6.5 | 0.989 | 0.01236 | -0.048 | 79.993
7 | 1.01 | 0.01328 | -0.05 | 76.108
7.5 | 1.003 | 0.01421 | -0.051 | 70.563
8 | 0.915 | 0.01559 | -0.052 | 58.68
8.5 | 0.544 | 0.05474 | -0.026 | 9.936
9 | 0.57 | 0.05991 | -0.026 | 9.523
9.5 | 0.72 | 0.01794 | -0.055 | 40.143
10 | 0.75 | 0.01957 | -0.056 | 38.329
10.5 | 0.656 | 0.06814 | -0.032 | 9.622
11 | 0.679 | 0.07774 | -0.029 | 8.74
11.5 | 0.846 | 0.02168 | -0.059 | 39.003
12 | 0.874 | 0.02387 | -0.06 | 36.615
12.5 | 0.808 | 0.05975 | -0.05 | 13.529
13 | 0.792 | 0.08987 | -0.036 | 8.81
13.5 | 0.82 | 0.09662 | -0.037 | 8.484
14 | 0.845 | 0.09486 | -0.037 | 8.912
14.5 | 0.871 | 0.1029 | -0.037 | 8.465
15 | 0.901 | 0.10921 | -0.04 | 8.249
15.5 | 0.933 | 0.11295 | -0.044 | 8.264
16 | 0.951 | 0.11725 | -0.04 | 8.115
16.5 | 0.981 | 0.12091 | -0.042 | 8.117
17 | 1.017 | 0.12243 | -0.047 | 8.307
17.5 | 1.043 | 0.1313 | -0.048 | 7.945
18 | 1.06 | 0.13489 | -0.044 | 7.86
18.5 | 1.093 | 0.13764 | -0.048 | 7.942
19 | 1.137 | 0.13262 | -0.054 | 8.57
19.5 | 1.158 | 0.14486 | -0.054 | 7.995
20 | 1.168 | 0.1537 | -0.049 | 7.6

## 96. Re 7M Mach 0.50 (2)
BIGFOIL.COM POLAR EXPORT
NACA66-215 a=0.5
NACA66-215 a=0.5 |  |  |  | Cl Max: | 1.0428 | at alpha= | 10.5 | deg
XFOIL ncrit=9 |  |  |  | L/D Max: | 255.51 | at alpha= | -0.5 | deg
Re: | 7000000 |  |  | Cd Min: | 0.14328 | at alpha= | 15.5 | deg
Mach: | 0.5 |  |  | Cl=0 at alpha= | -1.6349 | deg
|  |  |  | @ Cl=0.1, Cd= | 0.00055509
|  |  |  | @ Cl=0.4, Cd= | 0.0032984
|  |  |  | @ Cl=0.6, Cd= | 0.0094239
alpha (deg) | Cl | Cd | Cm | Cl/Cd
-13 | -0.4135 | 0.10252 | -0.0528 | -4.0334
-12.5 | -0.4246 | 0.0913 | -0.06 | -4.6506
-12 | -0.4426 | 0.07862 | -0.0678 | -5.6296
-11.5 | -0.4662 | 0.06378 | -0.0769 | -7.3095
-11 | -0.498 | 0.04684 | -0.0888 | -10.6319
-10.5 | -0.5354 | 0.03477 | -0.0952 | -15.3983
-10 | -0.5719 | 0.02601 | -0.096 | -21.9877
-9.5 | -0.6115 | 0.01895 | -0.093 | -32.2691
-9 | -0.6467 | 0.01344 | -0.0867 | -48.1176
-8.5 | -0.6797 | 0.00845 | -0.0776 | -80.4379
-8 | -0.6895 | 0.00377 | -0.069 | -182.8912
-7.5 | -0.659 | 0.00218 | -0.0631 | -302.2936
-7 | -0.6224 | 0.00166 | -0.0572 | -374.9398
-6.5 | -0.5819 | 0.00141 | -0.0517 | -412.695
-6 | -0.5375 | 0.00129 | -0.0466 | -416.6667
-5.5 | -0.4803 | 0.00119 | -0.0439 | -403.6134
-5 | -0.424 | 0.00108 | -0.0415 | -392.5926
-4.5 | -0.3626 | 0.00102 | -0.0401 | -355.4902
-4 | -0.2998 | 0.00097 | -0.0393 | -309.0722
-3.5 | -0.2373 | 0.00092 | -0.0386 | -257.9348
-3 | -0.1734 | 0.00089 | -0.0384 | -194.8315
-2.5 | -0.1091 | 0.00085 | -0.0384 | -128.3529
-2 | -0.0444 | 0.00082 | -0.0386 | -54.1463
-1.5 | 0.0164 | 0.00075 | -0.0383 | 21.8667
-1 | 0.071 | 0.00063 | -0.0373 | 112.6984
-0.5 | 0.1252 | 0.00049 | -0.0363 | 255.5102
0 | 0.1899 | 0.00326 | -0.0372 | 58.2515
0.5 | 0.2605 | 0.00326 | -0.0386 | 79.908
1 | 0.3314 | 0.00324 | -0.04 | 102.284
1.5 | 0.4019 | 0.0033 | -0.0413 | 121.7879
2 | 0.467 | 0.00362 | -0.0415 | 129.0055
2.5 | 0.4975 | 0.00514 | -0.0356 | 96.7899
3 | 0.5276 | 0.00618 | -0.0293 | 85.3722
3.5 | 0.5351 | 0.00717 | -0.0184 | 74.6304
4 | 0.5469 | 0.0085 | -0.0091 | 64.3412
4.5 | 0.5883 | 0.00927 | -0.0052 | 63.4628
5 | 0.6362 | 0.0099 | -0.0022 | 64.2626
5.5 | 0.6847 | 0.01057 | 0.0007 | 64.7777
6 | 0.7319 | 0.01134 | 0.0039 | 64.5414
7 | 0.8265 | 0.01305 | 0.0105 | 63.3333
7.5 | 0.8709 | 0.0141 | 0.0144 | 61.766
8 | 0.9168 | 0.01517 | 0.0182 | 60.4351
8.5 | 0.9586 | 0.01647 | 0.0226 | 58.2028
9 | 0.9979 | 0.01801 | 0.0273 | 55.4081
9.5 | 1.0266 | 0.02014 | 0.0331 | 50.9732
10 | 1.0418 | 0.02314 | 0.0398 | 45.0216
10.5 | 1.0428 | 0.02727 | 0.0469 | 38.2398
11 | 1.0344 | 0.03281 | 0.0531 | 31.527
11.5 | 1.0129 | 0.03976 | 0.0576 | 25.4754
12 | 0.9904 | 0.04746 | 0.0599 | 20.8681
12.5 | 0.9496 | 0.05793 | 0.059 | 16.3922
13 | 0.9127 | 0.06972 | 0.0547 | 13.0909
13.5 | 0.8777 | 0.0833 | 0.0469 | 10.5366
14 | 0.8479 | 0.09821 | 0.0367 | 8.6335
15 | 0.8047 | 0.12878 | 0.0171 | 6.2486
15.5 | 0.7876 | 0.14328 | 0.0081 | 5.4969

## 97. Re 8M Mach 0.00 (1)
BIGFOIL.COM POLAR EXPORT
NACA66-215 a=0.5
NACA66-215 a=0.5 |  |  |  | Cl Max: | 1.25 | at alpha= | 12.5 | deg
JavaFoil+Calcfoil stall+Eppler ext transition |  |  |  | L/D Max: | 115.338 | at alpha= | 3.5 | deg
Re: | 8000000 |  |  | Cd Min: | 0.00351 | at alpha= | -0.5 | deg
Mach: | 0 |  |  | Cl=0 at alpha= | -1.3279 | deg
|  |  |  | @ Cl=0.1, Cd= | 0.0035221
|  |  |  | @ Cl=0.4, Cd= | 0.0045948
|  |  |  | @ Cl=0.6, Cd= | 0.0059252
alpha (deg) | Cl | Cd | Cm | Cl/Cd
-18.5 | -0.734 | 0.14043 | 0.005 | -5.224
-18 | -0.757 | 0.13324 | 0.005 | -5.684
-17.5 | -0.779 | 0.12856 | 0.004 | -6.056
-17 | -0.796 | 0.12207 | 0.004 | -6.52
-16.5 | -0.808 | 0.1156 | 0.003 | -6.99
-16 | -0.819 | 0.10912 | 0.003 | -7.502
-15.5 | -0.83 | 0.10045 | 0.002 | -8.263
-15 | -0.838 | 0.0933 | 0.002 | -8.985
-14.5 | -0.868 | 0.07006 | 0.002 | -12.389
-14 | -0.977 | 0.02193 | 0.001 | -44.542
-13.5 | -0.994 | 0.01693 | 0 | -58.728
-13 | -0.993 | 0.0157 | -0.001 | -63.232
-12.5 | -0.99 | 0.01416 | -0.002 | -69.923
-12 | -0.981 | 0.01308 | -0.003 | -75.009
-11.5 | -0.967 | 0.01225 | -0.004 | -78.892
-11 | -0.948 | 0.01156 | -0.005 | -81.976
-10.5 | -0.924 | 0.01091 | -0.006 | -84.714
-10 | -0.897 | 0.01039 | -0.007 | -86.316
-9.5 | -0.865 | 0.00998 | -0.008 | -86.666
-9 | -0.829 | 0.00956 | -0.009 | -86.726
-8.5 | -0.79 | 0.00921 | -0.01 | -85.794
-8 | -0.748 | 0.00885 | -0.011 | -84.504
-7.5 | -0.702 | 0.00851 | -0.012 | -82.531
-7 | -0.654 | 0.00722 | -0.013 | -90.644
-6.5 | -0.604 | 0.0074 | -0.014 | -81.621
-6 | -0.552 | 0.00793 | -0.015 | -69.545
-5.5 | -0.496 | 0.00764 | -0.016 | -64.891
-5 | -0.439 | 0.00737 | -0.017 | -59.545
-4.5 | -0.381 | 0.00713 | -0.019 | -53.401
-4 | -0.322 | 0.00688 | -0.02 | -46.871
-3.5 | -0.263 | 0.00667 | -0.021 | -39.434
-3 | -0.203 | 0.00646 | -0.022 | -31.446
-2.5 | -0.143 | 0.0063 | -0.023 | -22.678
-2 | -0.082 | 0.0061 | -0.024 | -13.466
-1.5 | -0.021 | 0.00451 | -0.025 | -4.724
-1 | 0.04 | 0.00425 | -0.026 | 9.359
-0.5 | 0.101 | 0.00351 | -0.027 | 28.735
0 | 0.162 | 0.00382 | -0.029 | 42.467
0.5 | 0.223 | 0.00395 | -0.03 | 56.497
1 | 0.284 | 0.00404 | -0.031 | 70.368
1.5 | 0.345 | 0.00424 | -0.032 | 81.434
2 | 0.407 | 0.00464 | -0.033 | 87.629
2.5 | 0.465 | 0.00485 | -0.034 | 96.032
3 | 0.525 | 0.00503 | -0.035 | 104.245
3.5 | 0.583 | 0.00506 | -0.036 | 115.338
4 | 0.639 | 0.00791 | -0.037 | 80.839
4.5 | 0.696 | 0.00825 | -0.038 | 84.458
5 | 0.752 | 0.00853 | -0.039 | 88.174
5.5 | 0.807 | 0.00886 | -0.04 | 91.034
6 | 0.859 | 0.0092 | -0.041 | 93.409
6.5 | 0.91 | 0.00957 | -0.042 | 95.049
7 | 0.959 | 0.01 | -0.043 | 95.829
7.5 | 1.005 | 0.01039 | -0.044 | 96.682
8 | 1.048 | 0.01085 | -0.045 | 96.596
8.5 | 1.089 | 0.01132 | -0.046 | 96.211
9 | 1.126 | 0.01189 | -0.047 | 94.651
9.5 | 1.16 | 0.01244 | -0.048 | 93.245
10 | 1.189 | 0.01301 | -0.049 | 91.407
10.5 | 1.213 | 0.01364 | -0.05 | 88.949
11 | 1.23 | 0.0143 | -0.051 | 86.016
11.5 | 1.242 | 0.01515 | -0.052 | 81.981
12 | 1.249 | 0.01591 | -0.053 | 78.493
12.5 | 1.25 | 0.01673 | -0.054 | 74.711
13 | 1.247 | 0.0177 | -0.055 | 70.429
13.5 | 1.239 | 0.01872 | -0.056 | 66.195
14 | 1.227 | 0.01979 | -0.057 | 61.978
14.5 | 1.21 | 0.02117 | -0.057 | 57.13
15 | 1.189 | 0.02259 | -0.058 | 52.657
15.5 | 1.165 | 0.02445 | -0.059 | 47.632
16 | 1.136 | 0.02699 | -0.059 | 42.071
16.5 | 1.095 | 0.03291 | -0.059 | 33.274
17 | 1.05 | 0.04142 | -0.059 | 25.347
17.5 | 0.914 | 0.11058 | -0.044 | 8.268

## 98. Re 8M Mach 0.00 (2)
BIGFOIL.COM POLAR EXPORT
NACA66-215 a=0.5
NACA66-215 a=0.5 |  |  |  | Cl Max: | 1.6486 | at alpha= | 20 | deg
XFOIL ncrit=9 |  |  |  | L/D Max: | 107.093 | at alpha= | 1.5 | deg
Re: | 8000000 |  |  | Cd Min: | 0.04229 | at alpha= | 20 | deg
Mach: | 0 |  |  | Cl=0 at alpha= | -1.5205 | deg
|  |  |  | @ Cl=0.1, Cd= | 0.0039099
|  |  |  | @ Cl=0.4, Cd= | 0.0044226
|  |  |  | @ Cl=0.6, Cd= | 0.0072607
alpha (deg) | Cl | Cd | Cm | Cl/Cd
-20 | -1.5483 | 0.03032 | -0.0725 | -51.0653
-19.5 | -1.5357 | 0.02787 | -0.0704 | -55.1023
-19 | -1.5184 | 0.02578 | -0.0682 | -58.8984
-18.5 | -1.4979 | 0.02397 | -0.0661 | -62.4906
-18 | -1.4744 | 0.02241 | -0.064 | -65.7921
-17.5 | -1.4512 | 0.02085 | -0.0615 | -69.6019
-17 | -1.424 | 0.01958 | -0.0593 | -72.7273
-16.5 | -1.396 | 0.01838 | -0.0569 | -75.9521
-16 | -1.363 | 0.01748 | -0.0549 | -77.9748
-15.5 | -1.3303 | 0.01659 | -0.0527 | -80.1869
-15 | -1.2983 | 0.01565 | -0.0503 | -82.9585
-14.5 | -1.2626 | 0.01494 | -0.0483 | -84.5114
-14 | -1.2287 | 0.01411 | -0.0458 | -87.0801
-13.5 | -1.1962 | 0.01322 | -0.0429 | -90.4841
-13 | -1.1606 | 0.0125 | -0.0404 | -92.848
-12.5 | -1.1233 | 0.01191 | -0.0379 | -94.3157
-12 | -1.0862 | 0.01136 | -0.0353 | -95.6162
-11.5 | -1.0492 | 0.0109 | -0.0324 | -96.2569
-11 | -1.0065 | 0.01048 | -0.0306 | -96.0401
-10 | -0.9119 | 0.0097 | -0.0287 | -94.0103
-9.5 | -0.8626 | 0.00934 | -0.0281 | -92.3555
-9 | -0.8125 | 0.00899 | -0.0277 | -90.3782
-8.5 | -0.763 | 0.00858 | -0.0271 | -88.9277
-8 | -0.7116 | 0.00825 | -0.0268 | -86.2545
-7.5 | -0.6591 | 0.00794 | -0.0267 | -83.0101
-7 | -0.6057 | 0.00767 | -0.0268 | -78.97
-6.5 | -0.5517 | 0.00743 | -0.027 | -74.253
-6 | -0.498 | 0.00714 | -0.0271 | -69.7479
-5.5 | -0.4434 | 0.00691 | -0.0273 | -64.1679
-5 | -0.3881 | 0.00671 | -0.0277 | -57.839
-4.5 | -0.3323 | 0.00653 | -0.0282 | -50.8882
-4 | -0.2767 | 0.0063 | -0.0287 | -43.9206
-3 | -0.1637 | 0.00594 | -0.0299 | -27.5589
-2.5 | -0.107 | 0.00577 | -0.0306 | -18.5442
-2 | -0.0515 | 0.00551 | -0.031 | -9.3466
-1.5 | 0.0022 | 0.0051 | -0.0311 | 0.43137
-1 | 0.0554 | 0.00457 | -0.0313 | 12.1225
0 | 0.1581 | 0.00305 | -0.0311 | 51.8361
0.5 | 0.2175 | 0.00302 | -0.0323 | 72.0199
1 | 0.2768 | 0.00304 | -0.0334 | 91.0526
1.5 | 0.3352 | 0.00313 | -0.0344 | 107.0927
2 | 0.3822 | 0.0041 | -0.0335 | 93.2195
2.5 | 0.428 | 0.00493 | -0.0323 | 86.8154
3 | 0.4733 | 0.00569 | -0.031 | 83.181
4 | 0.5645 | 0.00694 | -0.0283 | 81.3401
4.5 | 0.6121 | 0.00737 | -0.0273 | 83.0529
5 | 0.6624 | 0.00764 | -0.0268 | 86.7016
5.5 | 0.7118 | 0.00792 | -0.0261 | 89.8737
6 | 0.7597 | 0.00823 | -0.0252 | 92.3086
6.5 | 0.8037 | 0.00852 | -0.0234 | 94.331
7 | 0.8408 | 0.00882 | -0.0203 | 95.3288
8 | 0.9168 | 0.0097 | -0.0149 | 94.5155
8.5 | 0.9572 | 0.01014 | -0.0129 | 94.3984
9 | 0.9966 | 0.01064 | -0.0108 | 93.6654
9.5 | 1.035 | 0.0112 | -0.0086 | 92.4107
10 | 1.0713 | 0.01188 | -0.0062 | 90.1768
10.5 | 1.109 | 0.01252 | -0.0041 | 88.5783
11 | 1.147 | 0.01317 | -0.0022 | 87.0919
11.5 | 1.1841 | 0.01389 | -0.0003 | 85.2484
12 | 1.2191 | 0.01471 | 0.0019 | 82.8756
12.5 | 1.2529 | 0.01561 | 0.0041 | 80.2627
14.5 | 1.3792 | 0.01967 | 0.0131 | 70.1169
15 | 1.4329 | 0.02089 | 0.0101 | 68.5926
16 | 1.4823 | 0.02373 | 0.0156 | 62.4652
16.5 | 1.5063 | 0.02554 | 0.0177 | 58.9781
17 | 1.5304 | 0.02742 | 0.0195 | 55.8133
17.5 | 1.5526 | 0.02948 | 0.0213 | 52.6662
18 | 1.5762 | 0.03154 | 0.0228 | 49.9746
18.5 | 1.5959 | 0.03397 | 0.0244 | 46.9797
19 | 1.6161 | 0.0364 | 0.0257 | 44.3984
19.5 | 1.6346 | 0.03909 | 0.0268 | 41.8163
20 | 1.6486 | 0.04229 | 0.0279 | 38.9832

## 99. Re 8M Mach 0.10 (1)
BIGFOIL.COM POLAR EXPORT
NACA66-215 a=0.5
NACA66-215 a=0.5 |  |  |  | Cl Max: | 1.239 | at alpha= | 12 | deg
JavaFoil+Calcfoil stall+Eppler ext transition |  |  |  | L/D Max: | 104.595 | at alpha= | 3 | deg
Re: | 8000000 |  |  | Cd Min: | 0.00352 | at alpha= | -0.5 | deg
Mach: | 0.1 |  |  | Cl=0 at alpha= | -1.3279 | deg
|  |  |  | @ Cl=0.1, Cd= | 0.003532
|  |  |  | @ Cl=0.4, Cd= | 0.0046019
|  |  |  | @ Cl=0.6, Cd= | 0.0063725
alpha (deg) | Cl | Cd | Cm | Cl/Cd
-17.5 | -0.737 | 0.12873 | 0.004 | -5.729
-17 | -0.757 | 0.12569 | 0.004 | -6.026
-16.5 | -0.772 | 0.11734 | 0.003 | -6.584
-16 | -0.786 | 0.11155 | 0.003 | -7.048
-15.5 | -0.8 | 0.10357 | 0.002 | -7.721
-15 | -0.811 | 0.09683 | 0.002 | -8.371
-14.5 | -0.823 | 0.08717 | 0.001 | -9.439
-14 | -0.852 | 0.06601 | 0.001 | -12.904
-13.5 | -0.963 | 0.01973 | 0 | -48.813
-13 | -0.972 | 0.01678 | -0.001 | -57.906
-12.5 | -0.976 | 0.0146 | -0.002 | -66.852
-12 | -0.97 | 0.01335 | -0.003 | -72.703
-11.5 | -0.959 | 0.01245 | -0.004 | -77.023
-11 | -0.942 | 0.01176 | -0.005 | -80.073
-10.5 | -0.92 | 0.01111 | -0.006 | -82.868
-10 | -0.894 | 0.01056 | -0.007 | -84.672
-9.5 | -0.864 | 0.01005 | -0.008 | -85.966
-9 | -0.829 | 0.00963 | -0.009 | -86.137
-8.5 | -0.791 | 0.00926 | -0.01 | -85.376
-8 | -0.749 | 0.0089 | -0.011 | -84.136
-7.5 | -0.704 | 0.00858 | -0.012 | -82.085
-7 | -0.656 | 0.00725 | -0.013 | -90.47
-6.5 | -0.606 | 0.00743 | -0.014 | -81.57
-6 | -0.554 | 0.00764 | -0.015 | -72.46
-5.5 | -0.498 | 0.00766 | -0.016 | -64.976
-5 | -0.441 | 0.00748 | -0.018 | -58.956
-4.5 | -0.383 | 0.00712 | -0.019 | -53.767
-4 | -0.324 | 0.00696 | -0.02 | -46.55
-3.5 | -0.264 | 0.00673 | -0.021 | -39.291
-3 | -0.204 | 0.00653 | -0.022 | -31.259
-2.5 | -0.143 | 0.00634 | -0.023 | -22.631
-2 | -0.083 | 0.00614 | -0.024 | -13.44
-1.5 | -0.021 | 0.00453 | -0.025 | -4.725
-1 | 0.04 | 0.00425 | -0.026 | 9.404
-0.5 | 0.101 | 0.00352 | -0.028 | 28.834
0 | 0.163 | 0.0038 | -0.029 | 42.91
0.5 | 0.224 | 0.00393 | -0.03 | 57.079
1 | 0.286 | 0.00405 | -0.031 | 70.518
1.5 | 0.347 | 0.00426 | -0.032 | 81.555
2 | 0.409 | 0.00466 | -0.033 | 87.619
2.5 | 0.468 | 0.00485 | -0.034 | 96.481
3 | 0.527 | 0.00504 | -0.035 | 104.595
3.5 | 0.586 | 0.00585 | -0.036 | 100.198
4 | 0.642 | 0.00794 | -0.037 | 80.864
4.5 | 0.7 | 0.00829 | -0.038 | 84.416
5 | 0.756 | 0.00859 | -0.039 | 87.945
5.5 | 0.81 | 0.00893 | -0.041 | 90.755
6 | 0.863 | 0.00927 | -0.042 | 93.069
6.5 | 0.914 | 0.00963 | -0.043 | 94.883
7 | 0.962 | 0.01007 | -0.044 | 95.568
7.5 | 1.008 | 0.01046 | -0.045 | 96.332
8 | 1.051 | 0.01093 | -0.046 | 96.15
8.5 | 1.091 | 0.01146 | -0.047 | 95.211
9 | 1.127 | 0.012 | -0.048 | 93.957
9.5 | 1.16 | 0.01257 | -0.049 | 92.257
10 | 1.189 | 0.01317 | -0.05 | 90.278
10.5 | 1.21 | 0.01381 | -0.051 | 87.628
11 | 1.225 | 0.01456 | -0.052 | 84.149
11.5 | 1.235 | 0.01523 | -0.053 | 81.094
12 | 1.239 | 0.01605 | -0.053 | 77.171
12.5 | 1.237 | 0.0171 | -0.054 | 72.335
13 | 1.23 | 0.01805 | -0.055 | 68.152
13.5 | 1.218 | 0.01911 | -0.056 | 63.763
14 | 1.202 | 0.02025 | -0.057 | 59.333
14.5 | 1.179 | 0.02218 | -0.058 | 53.134
15 | 1.154 | 0.02354 | -0.058 | 49.004
15.5 | 1.121 | 0.02654 | -0.059 | 42.23
16 | 1.082 | 0.03094 | -0.059 | 34.956
16.5 | 0.934 | 0.09233 | -0.046 | 10.118
17 | 0.889 | 0.11132 | -0.042 | 7.983

## 100. Re 8M Mach 0.10 (2)
BIGFOIL.COM POLAR EXPORT
NACA66-215 a=0.5
NACA66-215 a=0.5 |  |  |  | Cl Max: | 1.6405 | at alpha= | 20 | deg
XFOIL ncrit=9 |  |  |  | L/D Max: | 107.796 | at alpha= | 1.5 | deg
Re: | 8000000 |  |  | Cd Min: | 0.04511 | at alpha= | 20 | deg
Mach: | 0.1 |  |  | Cl=0 at alpha= | -1.5224 | deg
|  |  |  | @ Cl=0.1, Cd= | 0.0039256
|  |  |  | @ Cl=0.4, Cd= | 0.0043731
|  |  |  | @ Cl=0.6, Cd= | 0.0072774
alpha (deg) | Cl | Cd | Cm | Cl/Cd
-20 | -1.5318 | 0.03342 | -0.0778 | -45.8348
-19.5 | -1.5241 | 0.03036 | -0.0756 | -50.2009
-19 | -1.5098 | 0.02785 | -0.0735 | -54.2118
-18.5 | -1.4915 | 0.02573 | -0.0712 | -57.9674
-18 | -1.4702 | 0.02389 | -0.0689 | -61.5404
-17.5 | -1.4495 | 0.02207 | -0.0662 | -65.6774
-17 | -1.424 | 0.02059 | -0.0637 | -69.1598
-16.5 | -1.3973 | 0.01923 | -0.0611 | -72.6625
-16 | -1.3644 | 0.01824 | -0.0589 | -74.8026
-15 | -1.3012 | 0.01618 | -0.0538 | -80.4203
-14.5 | -1.266 | 0.01538 | -0.0515 | -82.3147
-14 | -1.2322 | 0.01448 | -0.0488 | -85.0967
-13.5 | -1.1972 | 0.01367 | -0.0462 | -87.5786
-13 | -1.1629 | 0.01281 | -0.0433 | -90.7806
-12.5 | -1.1254 | 0.01216 | -0.0407 | -92.5493
-12 | -1.0877 | 0.01157 | -0.038 | -94.0104
-11.5 | -1.0499 | 0.01104 | -0.0351 | -95.0996
-11 | -1.0106 | 0.01062 | -0.0324 | -95.1601
-10 | -0.9162 | 0.00979 | -0.0301 | -93.5853
-9.5 | -0.8669 | 0.00941 | -0.0293 | -92.1254
-9 | -0.8161 | 0.00909 | -0.0288 | -89.78
-8.5 | -0.7666 | 0.00865 | -0.028 | -88.6243
-8 | -0.7151 | 0.0083 | -0.0276 | -86.1566
-7.5 | -0.6623 | 0.00799 | -0.0274 | -82.8911
-7 | -0.6087 | 0.00771 | -0.0274 | -78.9494
-6.5 | -0.5544 | 0.00746 | -0.0275 | -74.3164
-6 | -0.5003 | 0.00718 | -0.0276 | -69.6797
-5.5 | -0.4455 | 0.00693 | -0.0278 | -64.2857
-5 | -0.3899 | 0.00673 | -0.0281 | -57.9346
-4.5 | -0.3337 | 0.00655 | -0.0286 | -50.9466
-4 | -0.2778 | 0.00631 | -0.029 | -44.0254
-3.5 | -0.221 | 0.00612 | -0.0296 | -36.1111
-3 | -0.1641 | 0.00595 | -0.0302 | -27.5798
-2.5 | -0.1071 | 0.00578 | -0.0308 | -18.5294
-2 | -0.0512 | 0.00554 | -0.0313 | -9.2419
-1 | 0.056 | 0.00457 | -0.0315 | 12.2538
0 | 0.1591 | 0.00306 | -0.0313 | 51.9935
0.5 | 0.2189 | 0.00302 | -0.0325 | 72.4834
1 | 0.2786 | 0.00304 | -0.0336 | 91.6447
1.5 | 0.3374 | 0.00313 | -0.0347 | 107.7955
2 | 0.3846 | 0.00409 | -0.0337 | 94.0342
2.5 | 0.4303 | 0.00493 | -0.0324 | 87.2819
3 | 0.4754 | 0.0057 | -0.031 | 83.4035
3.5 | 0.5207 | 0.00639 | -0.0296 | 81.4867
4 | 0.5663 | 0.00698 | -0.0281 | 81.1318
4.5 | 0.6139 | 0.0074 | -0.027 | 82.9595
5 | 0.6641 | 0.00768 | -0.0264 | 86.4714
5.5 | 0.7135 | 0.00796 | -0.0256 | 89.6357
6 | 0.761 | 0.00827 | -0.0245 | 92.0193
6.5 | 0.8013 | 0.00855 | -0.0219 | 93.7193
7 | 0.8394 | 0.00889 | -0.0189 | 94.4207
8 | 0.9168 | 0.00981 | -0.0136 | 93.4557
8.5 | 0.9574 | 0.01027 | -0.0116 | 93.223
9 | 0.997 | 0.01079 | -0.0094 | 92.4004
9.5 | 1.0354 | 0.01139 | -0.0072 | 90.9043
10 | 1.0722 | 0.01209 | -0.0047 | 88.6849
10.5 | 1.1108 | 0.01273 | -0.0027 | 87.2584
11 | 1.1487 | 0.01342 | -0.0007 | 85.5961
11.5 | 1.1852 | 0.01419 | 0.0015 | 83.5236
12 | 1.2209 | 0.01503 | 0.0036 | 81.2309
12.5 | 1.2545 | 0.016 | 0.006 | 78.4062
13.5 | 1.3194 | 0.01809 | 0.0107 | 72.9353
14 | 1.3527 | 0.01907 | 0.0128 | 70.9334
14.5 | 1.3811 | 0.02023 | 0.0155 | 68.2699
15 | 1.4278 | 0.02149 | 0.0141 | 66.4402
15.5 | 1.4566 | 0.02299 | 0.0162 | 63.358
16 | 1.4835 | 0.02465 | 0.0183 | 60.1826
16.5 | 1.5053 | 0.02672 | 0.0206 | 56.3361
17 | 1.5285 | 0.02876 | 0.0226 | 53.1467
17.5 | 1.5549 | 0.03065 | 0.0241 | 50.7308
18 | 1.578 | 0.03287 | 0.0257 | 48.0073
18.5 | 1.5959 | 0.03556 | 0.0274 | 44.8791
19 | 1.6141 | 0.03833 | 0.0288 | 42.1106
19.5 | 1.6302 | 0.04141 | 0.03 | 39.3673
20 | 1.6405 | 0.04511 | 0.0311 | 36.3667

## 101. Re 8M Mach 0.25 (1)
BIGFOIL.COM POLAR EXPORT
NACA66-215 a=0.5
NACA66-215 a=0.5 |  |  |  | Cl Max: | 1.184 | at alpha= | 10.5 | deg
JavaFoil+Calcfoil stall+Eppler ext transition |  |  |  | L/D Max: | 102.535 | at alpha= | 2.5 | deg
Re: | 8000000 |  |  | Cd Min: | 0.00354 | at alpha= | -0.5 | deg
Mach: | 0.25 |  |  | Cl=0 at alpha= | -1.3254 | deg
|  |  |  | @ Cl=0.1, Cd= | 0.0035876
|  |  |  | @ Cl=0.4, Cd= | 0.0044487
|  |  |  | @ Cl=0.6, Cd= | 0.0060027
alpha (deg) | Cl | Cd | Cm | Cl/Cd
-16 | -0.505 | 0.12264 | 0.003 | -4.116
-15.5 | -0.549 | 0.11682 | 0.002 | -4.697
-15 | -0.589 | 0.10919 | 0.002 | -5.392
-14.5 | -0.625 | 0.10217 | 0.001 | -6.116
-14 | -0.657 | 0.09562 | 0.001 | -6.869
-13.5 | -0.684 | 0.09022 | 0 | -7.579
-13 | -0.707 | 0.08276 | 0 | -8.543
-12.5 | -0.723 | 0.07793 | -0.001 | -9.282
-12 | -0.739 | 0.06938 | -0.002 | -10.653
-11.5 | -0.877 | 0.01553 | -0.004 | -56.482
-11 | -0.888 | 0.01314 | -0.005 | -67.617
-10.5 | -0.884 | 0.01201 | -0.006 | -73.671
-10 | -0.871 | 0.01134 | -0.007 | -76.83
-9.5 | -0.851 | 0.01067 | -0.008 | -79.741
-9 | -0.824 | 0.01008 | -0.009 | -81.786
-8.5 | -0.792 | 0.00966 | -0.01 | -81.944
-8 | -0.754 | 0.00926 | -0.011 | -81.463
-7.5 | -0.712 | 0.00886 | -0.012 | -80.391
-7 | -0.666 | 0.0085 | -0.013 | -78.416
-6.5 | -0.617 | 0.0082 | -0.015 | -75.237
-6 | -0.565 | 0.00691 | -0.016 | -81.692
-5.5 | -0.509 | 0.00715 | -0.017 | -71.167
-5 | -0.452 | 0.00723 | -0.018 | -62.44
-4.5 | -0.392 | 0.00739 | -0.019 | -53.12
-4 | -0.332 | 0.00715 | -0.02 | -46.465
-3.5 | -0.271 | 0.00683 | -0.021 | -39.716
-3 | -0.21 | 0.00662 | -0.023 | -31.672
-2.5 | -0.147 | 0.00643 | -0.024 | -22.906
-2 | -0.085 | 0.00621 | -0.025 | -13.654
-1.5 | -0.022 | 0.0046 | -0.026 | -4.777
-1 | 0.041 | 0.00429 | -0.027 | 9.582
-0.5 | 0.104 | 0.00354 | -0.028 | 29.411
0 | 0.167 | 0.00386 | -0.029 | 43.42
0.5 | 0.231 | 0.00397 | -0.031 | 58.138
1 | 0.294 | 0.0041 | -0.032 | 71.677
1.5 | 0.357 | 0.00431 | -0.033 | 82.793
2 | 0.419 | 0.00451 | -0.034 | 92.926
2.5 | 0.48 | 0.00468 | -0.035 | 102.535
3 | 0.541 | 0.00557 | -0.036 | 97.122
3.5 | 0.601 | 0.00601 | -0.037 | 99.997
4 | 0.658 | 0.00817 | -0.038 | 80.556
4.5 | 0.717 | 0.00854 | -0.039 | 83.946
5 | 0.774 | 0.00888 | -0.04 | 87.185
5.5 | 0.829 | 0.00923 | -0.042 | 89.812
6 | 0.882 | 0.00962 | -0.043 | 91.675
6.5 | 0.932 | 0.01002 | -0.044 | 93.022
7 | 0.98 | 0.01048 | -0.045 | 93.491
7.5 | 1.024 | 0.01096 | -0.046 | 93.443
8 | 1.064 | 0.0115 | -0.047 | 92.499
8.5 | 1.1 | 0.01211 | -0.048 | 90.845
9 | 1.131 | 0.01275 | -0.049 | 88.654
9.5 | 1.156 | 0.01343 | -0.05 | 86.049
10 | 1.176 | 0.01412 | -0.051 | 83.259
10.5 | 1.184 | 0.01492 | -0.052 | 79.344
11 | 1.183 | 0.01567 | -0.053 | 75.489
11.5 | 1.172 | 0.01676 | -0.054 | 69.927
12 | 1.152 | 0.01789 | -0.055 | 64.374
12.5 | 1.123 | 0.0191 | -0.056 | 58.775
13 | 1.083 | 0.02085 | -0.056 | 51.938
13.5 | 1.033 | 0.02308 | -0.057 | 44.766
14 | 0.956 | 0.03157 | -0.056 | 30.287
14.5 | 0.784 | 0.09696 | -0.035 | 8.085
15 | 0.724 | 0.10779 | -0.032 | 6.72
15.5 | 0.664 | 0.11805 | -0.031 | 5.624

## 102. Re 8M Mach 0.25 (2)
BIGFOIL.COM POLAR EXPORT
NACA66-215 a=0.5
NACA66-215 a=0.5 |  |  |  | Cl Max: | 1.5594 | at alpha= | 18.5 | deg
XFOIL ncrit=9 |  |  |  | L/D Max: | 111.565 | at alpha= | 1.5 | deg
Re: | 8000000 |  |  | Cd Min: | 0.08882 | at alpha= | -19.5 | deg
Mach: | 0.25 |  |  | Cl=0 at alpha= | -1.5482 | deg
|  |  |  | @ Cl=0.1, Cd= | 0.0040171
|  |  |  | @ Cl=0.4, Cd= | 0.0041145
|  |  |  | @ Cl=0.6, Cd= | 0.0074032
alpha (deg) | Cl | Cd | Cm | Cl/Cd
-19.5 | -1.1389 | 0.08882 | -0.0679 | -12.8226
-19 | -1.1424 | 0.07937 | -0.0741 | -14.3933
-18.5 | -1.2455 | 0.05689 | -0.0893 | -21.8931
-18 | -1.2635 | 0.04849 | -0.0924 | -26.0569
-17.5 | -1.2699 | 0.04238 | -0.093 | -29.9646
-17 | -1.3139 | 0.03422 | -0.0914 | -38.3957
-16.5 | -1.3195 | 0.02981 | -0.0882 | -44.2637
-16 | -1.2921 | 0.0278 | -0.0857 | -46.4784
-15.5 | -1.2895 | 0.02441 | -0.0813 | -52.8267
-15 | -1.271 | 0.02213 | -0.0774 | -57.4333
-14.5 | -1.254 | 0.01983 | -0.0728 | -63.2375
-14 | -1.2285 | 0.01808 | -0.0686 | -67.948
-13.5 | -1.1993 | 0.0166 | -0.0645 | -72.247
-13 | -1.1639 | 0.01546 | -0.0609 | -75.2846
-12.5 | -1.1275 | 0.01441 | -0.0573 | -78.2443
-12 | -1.0966 | 0.01305 | -0.0528 | -84.0307
-11.5 | -1.0569 | 0.01223 | -0.0494 | -86.4186
-11 | -1.016 | 0.01154 | -0.0461 | -88.0416
-10.5 | -0.9751 | 0.01092 | -0.0426 | -89.2949
-10 | -0.9346 | 0.01041 | -0.039 | -89.7791
-9.5 | -0.8872 | 0.00993 | -0.0367 | -89.3454
-9 | -0.8362 | 0.00952 | -0.0352 | -87.8361
-8 | -0.7327 | 0.00863 | -0.0325 | -84.9015
-7.5 | -0.6793 | 0.00824 | -0.0316 | -82.4393
-7 | -0.6244 | 0.00791 | -0.031 | -78.9381
-6.5 | -0.5687 | 0.00762 | -0.0307 | -74.6325
-6 | -0.5122 | 0.00737 | -0.0305 | -69.498
-5.5 | -0.4564 | 0.00707 | -0.0303 | -64.5545
-5 | -0.3993 | 0.00684 | -0.0303 | -58.3772
-4.5 | -0.3413 | 0.00662 | -0.0306 | -51.5559
-4 | -0.2835 | 0.00639 | -0.0309 | -44.3662
-3.5 | -0.2252 | 0.00618 | -0.0313 | -36.4401
-3 | -0.1665 | 0.00602 | -0.0318 | -27.6578
-2.5 | -0.1079 | 0.00584 | -0.0324 | -18.476
-2 | -0.0497 | 0.00565 | -0.0329 | -8.7965
-1.5 | 0.0053 | 0.00519 | -0.0329 | 1.0212
-1 | 0.0595 | 0.00461 | -0.0328 | 12.9067
0 | 0.1647 | 0.00307 | -0.0324 | 53.6482
0.5 | 0.2266 | 0.00303 | -0.0336 | 74.7855
1 | 0.2882 | 0.00306 | -0.0348 | 94.183
1.5 | 0.3492 | 0.00313 | -0.0359 | 111.5655
2 | 0.3978 | 0.00407 | -0.0348 | 97.7396
2.5 | 0.4428 | 0.00498 | -0.0331 | 88.9157
3 | 0.4867 | 0.0058 | -0.0311 | 83.9138
3.5 | 0.5299 | 0.00656 | -0.0288 | 80.7774
4 | 0.5736 | 0.00719 | -0.0266 | 79.7775
4.5 | 0.6219 | 0.00758 | -0.0252 | 82.0449
5 | 0.671 | 0.00788 | -0.0238 | 85.1523
5.5 | 0.7141 | 0.00814 | -0.0212 | 87.7273
6 | 0.7524 | 0.00853 | -0.0177 | 88.2063
6.5 | 0.7939 | 0.00894 | -0.015 | 88.8031
7 | 0.8357 | 0.00939 | -0.0124 | 88.9989
7.5 | 0.8766 | 0.00993 | -0.0097 | 88.2779
8 | 0.9184 | 0.01047 | -0.0073 | 87.7173
8.5 | 0.9601 | 0.01105 | -0.0049 | 86.8869
9 | 1.0007 | 0.01171 | -0.0024 | 85.4569
9.5 | 1.0387 | 0.0125 | 0.0004 | 83.096
10 | 1.0792 | 0.01324 | 0.0028 | 81.5106
10.5 | 1.118 | 0.01407 | 0.0055 | 79.4598
11 | 1.1568 | 0.01494 | 0.008 | 77.4297
11.5 | 1.1931 | 0.01595 | 0.0108 | 74.8025
12 | 1.2277 | 0.0171 | 0.0137 | 71.7953
12.5 | 1.2622 | 0.0183 | 0.0166 | 68.9727
13 | 1.2966 | 0.01953 | 0.0193 | 66.3902
13.5 | 1.3287 | 0.02092 | 0.0223 | 63.5134
14 | 1.3625 | 0.02224 | 0.025 | 61.2635
14.5 | 1.3884 | 0.02381 | 0.0287 | 58.3116
15 | 1.4558 | 0.02636 | 0.0231 | 55.2276
16 | 1.4814 | 0.03082 | 0.0333 | 48.0662
16.5 | 1.5029 | 0.03356 | 0.0359 | 44.7825
17 | 1.5229 | 0.03652 | 0.0382 | 41.7004
17.5 | 1.5392 | 0.03994 | 0.0403 | 38.5378
18 | 1.5536 | 0.04373 | 0.0421 | 35.5271
18.5 | 1.5594 | 0.04847 | 0.0436 | 32.1725
19 | 1.5564 | 0.05441 | 0.0444 | 28.605
19.5 | 1.5467 | 0.06147 | 0.0441 | 25.1619
20 | 1.5334 | 0.06953 | 0.0425 | 22.0538

## 103. Re 8M Mach 0.50 (1)
BIGFOIL.COM POLAR EXPORT
NACA66-215 a=0.5
NACA66-215 a=0.5 |  |  |  | Cl Max: | 1.168 | at alpha= | 20 | deg
JavaFoil+Calcfoil stall+Eppler ext transition |  |  |  | L/D Max: | 101.51 | at alpha= | 1.5 | deg
Re: | 8000000 |  |  | Cd Min: | 0.00365 | at alpha= | -0.5 | deg
Mach: | 0.5 |  |  | Cl=0 at alpha= | -1.3239 | deg
|  |  |  | @ Cl=0.1, Cd= | 0.0038535
|  |  |  | @ Cl=0.4, Cd= | 0.0039665
|  |  |  | @ Cl=0.6, Cd= | 0.0062509
alpha (deg) | Cl | Cd | Cm | Cl/Cd
-20 | -1.034 | 0.15068 | 0.009 | -6.863
-19.5 | -1.004 | 0.14688 | 0.008 | -6.835
-19 | -0.977 | 0.14184 | 0.007 | -6.887
-18.5 | -0.955 | 0.13896 | 0.007 | -6.874
-18 | -0.928 | 0.13175 | 0.006 | -7.042
-17.5 | -0.897 | 0.12971 | 0.005 | -6.914
-17 | -0.867 | 0.12443 | 0.004 | -6.968
-16.5 | -0.84 | 0.11999 | 0.004 | -7
-16 | -0.816 | 0.11655 | 0.003 | -7.001
-15.5 | -0.786 | 0.11454 | 0.003 | -6.863
-15 | -0.759 | 0.10574 | 0.002 | -7.178
-14.5 | -0.733 | 0.096 | 0.001 | -7.638
-14 | -0.708 | 0.08832 | 0.001 | -8.021
-13.5 | -0.675 | 0.09888 | 0 | -6.83
-13 | -0.648 | 0.09077 | 0 | -7.137
-12.5 | -0.622 | 0.08252 | -0.001 | -7.535
-12 | -0.597 | 0.07421 | -0.002 | -8.045
-11.5 | -0.669 | 0.0188 | -0.004 | -35.601
-11 | -0.645 | 0.01602 | -0.005 | -40.28
-10.5 | -0.617 | 0.01415 | -0.006 | -43.612
-10 | -0.481 | 0.07033 | -0.004 | -6.845
-9.5 | -0.454 | 0.06224 | -0.004 | -7.297
-9 | -0.429 | 0.05468 | -0.005 | -7.836
-8.5 | -0.485 | 0.01212 | -0.011 | -40.059
-8 | -0.454 | 0.01122 | -0.012 | -40.434
-7.5 | -0.462 | 0.04961 | -0.007 | -9.311
-7 | -0.645 | 0.01014 | -0.015 | -63.597
-6.5 | -0.634 | 0.00954 | -0.016 | -66.508
-6 | -0.599 | 0.00902 | -0.017 | -66.394
-5.5 | -0.548 | 0.00857 | -0.019 | -63.973
-5 | -0.491 | 0.00819 | -0.02 | -59.981
-4.5 | -0.43 | 0.0078 | -0.021 | -55.161
-4 | -0.366 | 0.00748 | -0.023 | -48.978
-3.5 | -0.3 | 0.00722 | -0.024 | -41.616
-3 | -0.233 | 0.00608 | -0.025 | -38.243
-2.5 | -0.164 | 0.00623 | -0.026 | -26.327
-2 | -0.095 | 0.00635 | -0.028 | -14.886
-1.5 | -0.025 | 0.0062 | -0.029 | -3.956
-1 | 0.046 | 0.0045 | -0.03 | 10.209
-0.5 | 0.117 | 0.00365 | -0.032 | 31.963
0 | 0.187 | 0.00402 | -0.033 | 46.611
0.5 | 0.257 | 0.004 | -0.034 | 64.402
1 | 0.328 | 0.0039 | -0.035 | 84.081
1.5 | 0.397 | 0.00392 | -0.037 | 101.51
2 | 0.466 | 0.00499 | -0.038 | 93.464
2.5 | 0.533 | 0.00558 | -0.039 | 95.493
3 | 0.599 | 0.00621 | -0.04 | 96.499
3.5 | 0.663 | 0.00883 | -0.041 | 75.125
4 | 0.728 | 0.00932 | -0.043 | 78.063
4.5 | 0.791 | 0.00979 | -0.044 | 80.751
5 | 0.85 | 0.01025 | -0.045 | 82.903
5.5 | 0.904 | 0.0108 | -0.046 | 83.718
6 | 0.952 | 0.01141 | -0.047 | 83.456
6.5 | 0.99 | 0.01206 | -0.048 | 82.04
7 | 1.011 | 0.01297 | -0.05 | 77.933
7.5 | 1.003 | 0.01388 | -0.051 | 72.277
8 | 0.916 | 0.01526 | -0.052 | 60.027
8.5 | 0.544 | 0.05493 | -0.026 | 9.9
9 | 0.571 | 0.06012 | -0.026 | 9.493
9.5 | 0.721 | 0.01748 | -0.055 | 41.224
10 | 0.751 | 0.01904 | -0.056 | 39.435
10.5 | 0.659 | 0.06597 | -0.034 | 9.987
11 | 0.68 | 0.07564 | -0.029 | 8.983
11.5 | 0.846 | 0.02115 | -0.06 | 40.015
12 | 0.875 | 0.02323 | -0.06 | 37.683
12.5 | 0.896 | 0.02778 | -0.061 | 32.239
13 | 0.795 | 0.08809 | -0.038 | 9.021
13.5 | 0.821 | 0.09519 | -0.038 | 8.629
14 | 0.866 | 0.083 | -0.046 | 10.431
14.5 | 0.875 | 0.10104 | -0.04 | 8.657
15 | 0.904 | 0.10631 | -0.042 | 8.505
15.5 | 0.934 | 0.11243 | -0.044 | 8.307
16 | 0.952 | 0.11623 | -0.04 | 8.188
16.5 | 0.984 | 0.11945 | -0.044 | 8.242
17 | 1.026 | 0.11562 | -0.05 | 8.872
17.5 | 1.046 | 0.12918 | -0.049 | 8.095
18 | 1.061 | 0.13314 | -0.045 | 7.972
18.5 | 1.098 | 0.13306 | -0.05 | 8.255
19 | 1.147 | 0.12331 | -0.057 | 9.305
19.5 | 1.163 | 0.13994 | -0.055 | 8.31
20 | 1.168 | 0.15017 | -0.049 | 7.781

## 104. Re 8M Mach 0.50 (2)
BIGFOIL.COM POLAR EXPORT
NACA66-215 a=0.5
NACA66-215 a=0.5 |  |  |  | Cl Max: | 1.0541 | at alpha= | 10.5 | deg
XFOIL ncrit=9 |  |  |  | L/D Max: | 124.814 | at alpha= | 1.5 | deg
Re: | 8000000 |  |  | Cd Min: | 0.14093 | at alpha= | 15.5 | deg
Mach: | 0.5 |  |  | Cl=0 at alpha= | -1.6738 | deg
|  |  |  | @ Cl=0.1, Cd= | 0.004501
|  |  |  | @ Cl=0.4, Cd= | 0.0032184
|  |  |  | @ Cl=0.6, Cd= | 0.009079
alpha (deg) | Cl | Cd | Cm | Cl/Cd
-13 | -0.4603 | 0.10878 | -0.065 | -4.2315
-12.5 | -0.4775 | 0.09594 | -0.0729 | -4.9771
-11.5 | -0.5104 | 0.07055 | -0.0896 | -7.2346
-11 | -0.5406 | 0.05531 | -0.1016 | -9.774
-10.5 | -0.5768 | 0.04561 | -0.1055 | -12.6463
-10 | -0.6083 | 0.03842 | -0.1044 | -15.8329
-9.5 | -0.6451 | 0.03195 | -0.0995 | -20.1909
-9 | -0.677 | 0.02629 | -0.0915 | -25.7512
-8.5 | -0.7029 | 0.02081 | -0.0815 | -33.777
-8 | -0.7099 | 0.01422 | -0.0724 | -49.9226
-7.5 | -0.6781 | 0.01105 | -0.0659 | -61.3665
-7 | -0.639 | 0.00967 | -0.0595 | -66.0807
-6.5 | -0.5959 | 0.00881 | -0.0534 | -67.639
-6 | -0.5466 | 0.0083 | -0.0486 | -65.8554
-5.5 | -0.4874 | 0.00785 | -0.0458 | -62.0892
-5 | -0.4279 | 0.0074 | -0.0435 | -57.8243
-4.5 | -0.3652 | 0.00706 | -0.0421 | -51.728
-4 | -0.3012 | 0.00679 | -0.0411 | -44.3594
-3.5 | -0.237 | 0.00654 | -0.0405 | -36.2385
-3 | -0.1723 | 0.00632 | -0.0402 | -27.2627
-2.5 | -0.1067 | 0.00612 | -0.0402 | -17.4346
-2 | -0.0409 | 0.00592 | -0.0405 | -6.9088
-1.5 | 0.0218 | 0.00556 | -0.0403 | 3.9209
-1 | 0.0778 | 0.00485 | -0.0391 | 16.0412
-0.5 | 0.1325 | 0.00399 | -0.0379 | 33.208
0 | 0.1901 | 0.00316 | -0.0372 | 60.1582
0.5 | 0.2612 | 0.00312 | -0.0387 | 83.7179
1 | 0.3319 | 0.00316 | -0.0401 | 105.0316
1.5 | 0.4019 | 0.00322 | -0.0413 | 124.8137
2 | 0.4607 | 0.00383 | -0.0404 | 120.2872
2.5 | 0.492 | 0.00527 | -0.0346 | 93.3586
3 | 0.523 | 0.00624 | -0.0285 | 83.8141
3.5 | 0.5327 | 0.00716 | -0.018 | 74.3994
4 | 0.5495 | 0.00836 | -0.0095 | 65.7297
4.5 | 0.5948 | 0.00901 | -0.0061 | 66.0155
5 | 0.643 | 0.00965 | -0.0032 | 66.6321
5.5 | 0.6915 | 0.0103 | -0.0003 | 67.1359
6 | 0.7397 | 0.01102 | 0.0028 | 67.1234
6.5 | 0.7884 | 0.01179 | 0.006 | 66.8702
7.5 | 0.8809 | 0.01366 | 0.0132 | 64.4876
8 | 0.9266 | 0.01472 | 0.0171 | 62.9484
8.5 | 0.9699 | 0.01596 | 0.0214 | 60.7707
9 | 1.0089 | 0.01747 | 0.0263 | 57.7504
9.5 | 1.0388 | 0.01953 | 0.0321 | 53.19
10 | 1.0535 | 0.02248 | 0.039 | 46.8639
10.5 | 1.0541 | 0.02656 | 0.0463 | 39.6875
11 | 1.0477 | 0.03182 | 0.0527 | 32.9258
11.5 | 1.0276 | 0.03857 | 0.0575 | 26.6425
12 | 0.9945 | 0.04706 | 0.06 | 21.1326
12.5 | 0.9548 | 0.05733 | 0.0594 | 16.6545
13 | 0.9181 | 0.06902 | 0.0551 | 13.3019
13.5 | 0.885 | 0.08218 | 0.0477 | 10.769
14 | 0.8562 | 0.09679 | 0.0378 | 8.846
14.5 | 0.836 | 0.11156 | 0.0278 | 7.4937
15 | 0.8145 | 0.12694 | 0.0183 | 6.4164
15.5 | 0.7997 | 0.14093 | 0.0096 | 5.6744

## 105. Re 10M Mach 0.00 (1)
BIGFOIL.COM POLAR EXPORT
NACA66-215 a=0.5
NACA66-215 a=0.5 |  |  |  | Cl Max: | 1.252 | at alpha= | 12.5 | deg
JavaFoil+Calcfoil stall+Eppler ext transition |  |  |  | L/D Max: | 101.698 | at alpha= | 3 | deg
Re: | 10000000 |  |  | Cd Min: | 0.00394 | at alpha= | 0.5 | deg
Mach: | 0 |  |  | Cl=0 at alpha= | -1.3279 | deg
|  |  |  | @ Cl=0.1, Cd= | 0.0045829
|  |  |  | @ Cl=0.4, Cd= | 0.0047482
|  |  |  | @ Cl=0.6, Cd= | 0.0074438
alpha (deg) | Cl | Cd | Cm | Cl/Cd
-18.5 | -0.735 | 0.13813 | 0.005 | -5.318
-18 | -0.758 | 0.13123 | 0.005 | -5.778
-17.5 | -0.78 | 0.12728 | 0.004 | -6.126
-17 | -0.797 | 0.12046 | 0.004 | -6.616
-16.5 | -0.809 | 0.11367 | 0.003 | -7.117
-16 | -0.821 | 0.10666 | 0.003 | -7.694
-15.5 | -0.833 | 0.0969 | 0.003 | -8.599
-15 | -0.844 | 0.08838 | 0.002 | -9.549
-14.5 | -0.958 | 0.02754 | 0.002 | -34.797
-14 | -0.989 | 0.01864 | 0.001 | -53.053
-13.5 | -0.998 | 0.0159 | 0 | -62.757
-13 | -0.997 | 0.01465 | -0.001 | -68.078
-12.5 | -0.992 | 0.01353 | -0.002 | -73.32
-12 | -0.983 | 0.01254 | -0.003 | -78.36
-11.5 | -0.968 | 0.0118 | -0.004 | -82.048
-11 | -0.949 | 0.01111 | -0.005 | -85.381
-10.5 | -0.925 | 0.01057 | -0.006 | -87.53
-10 | -0.898 | 0.01 | -0.007 | -89.756
-9.5 | -0.866 | 0.00958 | -0.008 | -90.4
-9 | -0.83 | 0.00922 | -0.009 | -90.032
-8.5 | -0.791 | 0.00886 | -0.01 | -89.259
-8 | -0.749 | 0.00853 | -0.011 | -87.801
-7.5 | -0.703 | 0.00719 | -0.012 | -97.864
-7 | -0.655 | 0.0074 | -0.013 | -88.589
-6.5 | -0.605 | 0.00796 | -0.014 | -76.01
-6 | -0.552 | 0.00761 | -0.015 | -72.471
-5.5 | -0.496 | 0.00739 | -0.016 | -67.127
-5 | -0.439 | 0.00715 | -0.017 | -61.411
-4.5 | -0.381 | 0.0069 | -0.019 | -55.196
-4 | -0.322 | 0.00669 | -0.02 | -48.148
-3.5 | -0.263 | 0.00647 | -0.021 | -40.624
-3 | -0.203 | 0.0063 | -0.022 | -32.255
-2.5 | -0.143 | 0.00617 | -0.023 | -23.158
-2 | -0.082 | 0.006 | -0.024 | -13.69
-1.5 | -0.021 | 0.00477 | -0.025 | -4.46
-1 | 0.04 | 0.00476 | -0.026 | 8.354
-0.5 | 0.101 | 0.00458 | -0.027 | 22.045
0 | 0.162 | 0.00444 | -0.029 | 36.47
0.5 | 0.223 | 0.00394 | -0.03 | 56.596
1 | 0.284 | 0.00425 | -0.031 | 66.88
1.5 | 0.345 | 0.00464 | -0.032 | 74.382
2 | 0.406 | 0.00476 | -0.033 | 85.293
2.5 | 0.465 | 0.00512 | -0.034 | 90.846
3 | 0.525 | 0.00516 | -0.035 | 101.698
3.5 | 0.582 | 0.00736 | -0.036 | 79.05
4 | 0.64 | 0.00763 | -0.037 | 83.861
4.5 | 0.697 | 0.00793 | -0.038 | 87.892
5 | 0.753 | 0.00822 | -0.039 | 91.654
5.5 | 0.808 | 0.00853 | -0.04 | 94.661
6 | 0.86 | 0.00885 | -0.041 | 97.182
6.5 | 0.911 | 0.00921 | -0.042 | 98.906
7 | 0.96 | 0.0096 | -0.043 | 99.945
7.5 | 1.006 | 0.00997 | -0.045 | 100.879
8 | 1.049 | 0.01041 | -0.046 | 100.77
8.5 | 1.09 | 0.01086 | -0.047 | 100.404
9 | 1.127 | 0.01142 | -0.048 | 98.727
9.5 | 1.161 | 0.01193 | -0.049 | 97.299
10 | 1.191 | 0.01251 | -0.05 | 95.179
10.5 | 1.214 | 0.01308 | -0.05 | 92.875
11 | 1.231 | 0.01378 | -0.051 | 89.347
11.5 | 1.243 | 0.01451 | -0.052 | 85.691
12 | 1.25 | 0.01528 | -0.053 | 81.806
12.5 | 1.252 | 0.01607 | -0.054 | 77.878
13 | 1.249 | 0.01693 | -0.055 | 73.742
13.5 | 1.241 | 0.01789 | -0.056 | 69.375
14 | 1.229 | 0.0189 | -0.057 | 65.004
14.5 | 1.212 | 0.02019 | -0.058 | 60.035
15 | 1.191 | 0.02168 | -0.058 | 54.941
15.5 | 1.165 | 0.02377 | -0.059 | 49.027
16 | 1.137 | 0.0261 | -0.06 | 43.554
16.5 | 1.103 | 0.02972 | -0.06 | 37.115
17 | 1.05 | 0.04076 | -0.059 | 25.764
17.5 | 0.939 | 0.0898 | -0.05 | 10.458

## 106. Re 10M Mach 0.00 (2)
BIGFOIL.COM POLAR EXPORT
NACA66-215 a=0.5
NACA66-215 a=0.5 |  |  |  | Cl Max: | 1.6694 | at alpha= | 20 | deg
XFOIL ncrit=9 |  |  |  | L/D Max: | 100.813 | at alpha= | 7 | deg
Re: | 10000000 |  |  | Cd Min: | 0.04037 | at alpha= | 20 | deg
Mach: | 0 |  |  | Cl=0 at alpha= | -1.5265 | deg
|  |  |  | @ Cl=0.1, Cd= | 0.004129
|  |  |  | @ Cl=0.4, Cd= | 0.0046498
|  |  |  | @ Cl=0.6, Cd= | 0.0070119
alpha (deg) | Cl | Cd | Cm | Cl/Cd
-20 | -1.5728 | 0.02869 | -0.0709 | -54.8205
-19.5 | -1.5607 | 0.02621 | -0.0686 | -59.546
-19 | -1.543 | 0.02421 | -0.0663 | -63.734
-18.5 | -1.5222 | 0.02246 | -0.064 | -67.7738
-18 | -1.5008 | 0.02082 | -0.0615 | -72.0845
-17.5 | -1.4747 | 0.01948 | -0.0591 | -75.7033
-17 | -1.4478 | 0.01824 | -0.0567 | -79.375
-16.5 | -1.4186 | 0.01714 | -0.0543 | -82.7655
-16 | -1.3864 | 0.01624 | -0.052 | -85.3695
-15.5 | -1.3523 | 0.01544 | -0.0499 | -87.5842
-15 | -1.3195 | 0.01459 | -0.0475 | -90.4387
-14.5 | -1.2826 | 0.01395 | -0.0454 | -91.9427
-14 | -1.2476 | 0.01323 | -0.043 | -94.3008
-13.5 | -1.2093 | 0.01268 | -0.0409 | -95.3707
-13 | -1.1735 | 0.01202 | -0.0383 | -97.629
-12.5 | -1.1369 | 0.01143 | -0.0356 | -99.4663
-12 | -1.1019 | 0.01087 | -0.0324 | -101.3707
-11.5 | -1.0623 | 0.01046 | -0.03 | -101.5583
-11 | -1.0171 | 0.01 | -0.0287 | -101.71
-10.5 | -0.9697 | 0.00959 | -0.0278 | -101.1157
-10 | -0.9209 | 0.00923 | -0.0271 | -99.7725
-9.5 | -0.8709 | 0.00889 | -0.0266 | -97.964
-9 | -0.8197 | 0.0086 | -0.0264 | -95.314
-8.5 | -0.7682 | 0.00826 | -0.0261 | -93.0024
-8 | -0.7166 | 0.00791 | -0.0259 | -90.5942
-7.5 | -0.6641 | 0.0076 | -0.0258 | -87.3816
-7 | -0.6105 | 0.00734 | -0.0259 | -83.1744
-6.5 | -0.5562 | 0.00712 | -0.0261 | -78.118
-6 | -0.5014 | 0.0069 | -0.0264 | -72.6667
-5.5 | -0.4467 | 0.00665 | -0.0267 | -67.1729
-5 | -0.3912 | 0.00643 | -0.0272 | -60.8398
-4.5 | -0.335 | 0.00624 | -0.0277 | -53.6859
-4 | -0.2788 | 0.00605 | -0.0283 | -46.0826
-3.5 | -0.2224 | 0.00587 | -0.0289 | -37.8876
-3 | -0.1655 | 0.00573 | -0.0296 | -28.8831
-2.5 | -0.1087 | 0.00558 | -0.0302 | -19.4803
-2 | -0.0519 | 0.00537 | -0.0309 | -9.6648
-1.5 | 0.0029 | 0.005 | -0.0313 | 0.58
-1 | 0.0572 | 0.0046 | -0.0315 | 12.4348
-0.5 | 0.1099 | 0.00402 | -0.0317 | 27.3383
0 | 0.1597 | 0.00302 | -0.0314 | 52.8808
0.5 | 0.2178 | 0.00292 | -0.0323 | 74.589
1 | 0.2772 | 0.00292 | -0.0335 | 94.9315
1.5 | 0.3301 | 0.00347 | -0.0336 | 95.1297
2.5 | 0.4249 | 0.00507 | -0.0318 | 83.8067
3 | 0.4719 | 0.00571 | -0.0308 | 82.6445
3.5 | 0.5191 | 0.00627 | -0.0297 | 82.7911
4 | 0.5663 | 0.0068 | -0.0287 | 83.2794
4.5 | 0.6172 | 0.00712 | -0.0282 | 86.6854
5 | 0.6683 | 0.00739 | -0.0279 | 90.433
5.5 | 0.7188 | 0.00763 | -0.0274 | 94.2071
6 | 0.7674 | 0.00792 | -0.0266 | 96.8939
6.5 | 0.8154 | 0.0082 | -0.0257 | 99.439
7 | 0.8559 | 0.00849 | -0.0232 | 100.8127
7.5 | 0.8916 | 0.00887 | -0.0199 | 100.5186
8 | 0.9309 | 0.00926 | -0.0174 | 100.5292
8.5 | 0.9704 | 0.00968 | -0.0151 | 100.2479
9 | 1.0092 | 0.01017 | -0.0129 | 99.233
9.5 | 1.0468 | 0.01074 | -0.0105 | 97.4674
10 | 1.0856 | 0.01129 | -0.0084 | 96.1559
10.5 | 1.1243 | 0.01188 | -0.0064 | 94.638
11 | 1.1617 | 0.01252 | -0.0044 | 92.7875
11.5 | 1.1976 | 0.01326 | -0.0022 | 90.3167
12 | 1.2326 | 0.01406 | 0 | 87.6671
12.5 | 1.2671 | 0.01492 | 0.0022 | 84.9263
13 | 1.3017 | 0.01578 | 0.0042 | 82.4905
13.5 | 1.3352 | 0.01671 | 0.0063 | 79.9042
14 | 1.3692 | 0.01763 | 0.0082 | 77.6631
14.5 | 1.3997 | 0.0187 | 0.0105 | 74.8503
15 | 1.4273 | 0.01985 | 0.0131 | 71.9043
15.5 | 1.4812 | 0.02126 | 0.0098 | 69.6707
16 | 1.499 | 0.02264 | 0.0139 | 66.2102
16.5 | 1.5224 | 0.02445 | 0.0162 | 62.2658
17 | 1.5501 | 0.02604 | 0.0178 | 59.5276
17.5 | 1.5771 | 0.02774 | 0.0193 | 56.8529
18 | 1.6007 | 0.0297 | 0.021 | 53.8956
18.5 | 1.6213 | 0.03197 | 0.0226 | 50.7132
19 | 1.6415 | 0.03434 | 0.0241 | 47.8014
19.5 | 1.6593 | 0.03696 | 0.0255 | 44.8945
20 | 1.6694 | 0.04037 | 0.027 | 41.3525

## 107. Re 10M Mach 0.10 (1)
BIGFOIL.COM POLAR EXPORT
NACA66-215 a=0.5
NACA66-215 a=0.5 |  |  |  | Cl Max: | 1.241 | at alpha= | 12 | deg
JavaFoil+Calcfoil stall+Eppler ext transition |  |  |  | L/D Max: | 101.573 | at alpha= | 3 | deg
Re: | 10000000 |  |  | Cd Min: | 0.00395 | at alpha= | 0.5 | deg
Mach: | 0.1 |  |  | Cl=0 at alpha= | -1.3279 | deg
|  |  |  | @ Cl=0.1, Cd= | 0.0045925
|  |  |  | @ Cl=0.4, Cd= | 0.004723
|  |  |  | @ Cl=0.6, Cd= | 0.0074798
alpha (deg) | Cl | Cd | Cm | Cl/Cd
-17.5 | -0.739 | 0.12717 | 0.004 | -5.809
-17 | -0.758 | 0.1227 | 0.004 | -6.176
-16.5 | -0.773 | 0.11673 | 0.003 | -6.625
-16 | -0.788 | 0.10937 | 0.003 | -7.202
-15.5 | -0.802 | 0.10074 | 0.002 | -7.963
-15 | -0.814 | 0.09372 | 0.002 | -8.681
-14.5 | -0.833 | 0.07894 | 0.002 | -10.556
-14 | -0.95 | 0.02328 | 0.001 | -40.802
-13.5 | -0.975 | 0.017 | 0 | -57.326
-13 | -0.977 | 0.01561 | -0.001 | -62.553
-12.5 | -0.978 | 0.01392 | -0.002 | -70.275
-12 | -0.972 | 0.01279 | -0.003 | -75.973
-11.5 | -0.96 | 0.01198 | -0.004 | -80.155
-11 | -0.943 | 0.01132 | -0.005 | -83.316
-10.5 | -0.922 | 0.01068 | -0.006 | -86.302
-10 | -0.895 | 0.01015 | -0.007 | -88.185
-9.5 | -0.865 | 0.00964 | -0.008 | -89.686
-9 | -0.83 | 0.00925 | -0.009 | -89.759
-8.5 | -0.792 | 0.00891 | -0.01 | -88.827
-8 | -0.75 | 0.00858 | -0.011 | -87.438
-7.5 | -0.705 | 0.00722 | -0.012 | -97.596
-7 | -0.657 | 0.00745 | -0.013 | -88.178
-6.5 | -0.607 | 0.00795 | -0.014 | -76.329
-6 | -0.554 | 0.00769 | -0.015 | -72.012
-5.5 | -0.498 | 0.00744 | -0.016 | -66.903
-5 | -0.441 | 0.00714 | -0.018 | -61.77
-4.5 | -0.383 | 0.00691 | -0.019 | -55.392
-4 | -0.324 | 0.00668 | -0.02 | -48.512
-3.5 | -0.264 | 0.00647 | -0.021 | -40.821
-3 | -0.204 | 0.00627 | -0.022 | -32.54
-2.5 | -0.143 | 0.00614 | -0.023 | -23.364
-2 | -0.083 | 0.006 | -0.024 | -13.768
-1.5 | -0.021 | 0.00478 | -0.025 | -4.481
-1 | 0.04 | 0.00474 | -0.026 | 8.44
-0.5 | 0.101 | 0.00459 | -0.028 | 22.088
0 | 0.163 | 0.00446 | -0.029 | 36.564
0.5 | 0.224 | 0.00395 | -0.03 | 56.856
1 | 0.286 | 0.00429 | -0.031 | 66.692
1.5 | 0.347 | 0.00461 | -0.032 | 75.325
2 | 0.408 | 0.00474 | -0.033 | 86.045
2.5 | 0.468 | 0.00515 | -0.034 | 90.84
3 | 0.527 | 0.00519 | -0.035 | 101.573
3.5 | 0.585 | 0.00741 | -0.036 | 78.919
4 | 0.643 | 0.00768 | -0.037 | 83.699
4.5 | 0.7 | 0.00799 | -0.038 | 87.703
5 | 0.757 | 0.00827 | -0.039 | 91.424
5.5 | 0.811 | 0.00859 | -0.041 | 94.38
6 | 0.864 | 0.00892 | -0.042 | 96.841
6.5 | 0.915 | 0.00926 | -0.043 | 98.724
7 | 0.963 | 0.00968 | -0.044 | 99.465
7.5 | 1.009 | 0.01006 | -0.045 | 100.311
8 | 1.052 | 0.01049 | -0.046 | 100.312
8.5 | 1.092 | 0.011 | -0.047 | 99.329
9 | 1.129 | 0.01152 | -0.048 | 98.014
9.5 | 1.162 | 0.01206 | -0.049 | 96.277
10 | 1.19 | 0.01266 | -0.05 | 94.011
10.5 | 1.212 | 0.01325 | -0.051 | 91.497
11 | 1.227 | 0.01395 | -0.052 | 87.947
11.5 | 1.237 | 0.01459 | -0.053 | 84.761
12 | 1.241 | 0.01537 | -0.054 | 80.707
12.5 | 1.239 | 0.01636 | -0.054 | 75.722
13 | 1.232 | 0.01726 | -0.055 | 71.361
13.5 | 1.22 | 0.01825 | -0.056 | 66.857
14 | 1.203 | 0.01957 | -0.057 | 61.463
14.5 | 1.181 | 0.02111 | -0.058 | 55.942
15 | 1.155 | 0.02288 | -0.058 | 50.463
15.5 | 1.122 | 0.0257 | -0.059 | 43.662
16 | 1.084 | 0.02977 | -0.059 | 36.405
16.5 | 0.931 | 0.0945 | -0.045 | 9.849
17 | 0.894 | 0.10574 | -0.043 | 8.459

## 108. Re 10M Mach 0.10 (2)
BIGFOIL.COM POLAR EXPORT
NACA66-215 a=0.5
NACA66-215 a=0.5 |  |  |  | Cl Max: | 1.6624 | at alpha= | 20 | deg
XFOIL ncrit=9 |  |  |  | L/D Max: | 99.8246 | at alpha= | 7 | deg
Re: | 10000000 |  |  | Cd Min: | 0.04305 | at alpha= | 20 | deg
Mach: | 0.1 |  |  | Cl=0 at alpha= | -1.5309 | deg
|  |  |  | @ Cl=0.1, Cd= | 0.0041473
|  |  |  | @ Cl=0.4, Cd= | 0.0047014
|  |  |  | @ Cl=0.6, Cd= | 0.0070289
alpha (deg) | Cl | Cd | Cm | Cl/Cd
-20 | -1.559 | 0.03152 | -0.0764 | -49.4607
-19.5 | -1.5512 | 0.02849 | -0.0741 | -54.4472
-19 | -1.5371 | 0.02605 | -0.0717 | -59.0058
-18.5 | -1.5187 | 0.02401 | -0.0692 | -63.2528
-18 | -1.4994 | 0.0221 | -0.0664 | -67.8462
-17.5 | -1.475 | 0.02056 | -0.0639 | -71.7412
-17 | -1.4498 | 0.01913 | -0.0611 | -75.7867
-16.5 | -1.4216 | 0.01788 | -0.0584 | -79.5078
-16 | -1.3895 | 0.01689 | -0.056 | -82.2676
-15.5 | -1.3562 | 0.01597 | -0.0536 | -84.9217
-15 | -1.3235 | 0.01504 | -0.0509 | -87.9987
-14.5 | -1.2869 | 0.01432 | -0.0487 | -89.8673
-14 | -1.2517 | 0.01355 | -0.0461 | -92.3764
-13.5 | -1.2132 | 0.01294 | -0.0438 | -93.7558
-13 | -1.1746 | 0.01238 | -0.0415 | -94.8788
-12.5 | -1.1381 | 0.01171 | -0.0386 | -97.1904
-12 | -1.1028 | 0.01105 | -0.0354 | -99.8009
-11.5 | -1.066 | 0.01061 | -0.0322 | -100.4713
-11 | -1.0218 | 0.01013 | -0.0304 | -100.8687
-10.5 | -0.9745 | 0.0097 | -0.0293 | -100.4639
-10 | -0.9256 | 0.00931 | -0.0284 | -99.42
-9.5 | -0.8755 | 0.00897 | -0.0278 | -97.6031
-9 | -0.8241 | 0.00866 | -0.0273 | -95.1617
-8.5 | -0.7719 | 0.00834 | -0.0271 | -92.554
-8 | -0.7203 | 0.00796 | -0.0266 | -90.4899
-7.5 | -0.6675 | 0.00764 | -0.0265 | -87.3691
-7 | -0.6136 | 0.00737 | -0.0265 | -83.2564
-6.5 | -0.559 | 0.00714 | -0.0267 | -78.2913
-6 | -0.5038 | 0.00694 | -0.0269 | -72.5937
-5.5 | -0.4488 | 0.00667 | -0.0271 | -67.2864
-5 | -0.393 | 0.00644 | -0.0275 | -61.0248
-4.5 | -0.3365 | 0.00625 | -0.0281 | -53.84
-4 | -0.28 | 0.00606 | -0.0286 | -46.2046
-3.5 | -0.2233 | 0.00588 | -0.0292 | -37.9762
-3 | -0.1661 | 0.00574 | -0.0298 | -28.9373
-2.5 | -0.1089 | 0.00558 | -0.0305 | -19.5161
-2 | -0.0517 | 0.00538 | -0.0312 | -9.6097
-1.5 | 0.0034 | 0.00502 | -0.0315 | 0.67729
-1 | 0.0578 | 0.00461 | -0.0318 | 12.538
-0.5 | 0.1107 | 0.00403 | -0.0319 | 27.469
0 | 0.1607 | 0.00301 | -0.0316 | 53.3887
0.5 | 0.2192 | 0.00292 | -0.0326 | 75.0685
1 | 0.2789 | 0.00292 | -0.0337 | 95.5137
1.5 | 0.3324 | 0.00345 | -0.0338 | 96.3478
2 | 0.3785 | 0.0044 | -0.0327 | 86.0227
2.5 | 0.427 | 0.00508 | -0.0319 | 84.0551
3 | 0.474 | 0.00573 | -0.0308 | 82.7225
3.5 | 0.521 | 0.0063 | -0.0297 | 82.6984
4 | 0.5683 | 0.00683 | -0.0285 | 83.2064
4.5 | 0.6193 | 0.00715 | -0.028 | 86.6154
5 | 0.6704 | 0.00742 | -0.0276 | 90.3504
5.5 | 0.7209 | 0.00767 | -0.027 | 93.9896
6 | 0.7692 | 0.00797 | -0.0261 | 96.5119
6.5 | 0.8168 | 0.00824 | -0.025 | 99.1262
7 | 0.8535 | 0.00855 | -0.0216 | 99.8246
7.5 | 0.8904 | 0.00896 | -0.0184 | 99.375
8 | 0.9309 | 0.00935 | -0.0161 | 99.5615
8.5 | 0.9708 | 0.0098 | -0.0138 | 99.0612
9 | 1.0099 | 0.01031 | -0.0115 | 97.9534
9.5 | 1.0477 | 0.01091 | -0.0091 | 96.0312
10 | 1.0868 | 0.01147 | -0.007 | 94.7515
10.5 | 1.1254 | 0.0121 | -0.0049 | 93.0083
11 | 1.1635 | 0.01275 | -0.0028 | 91.2549
11.5 | 1.1995 | 0.01353 | -0.0005 | 88.6548
12 | 1.2341 | 0.0144 | 0.0019 | 85.7014
12.5 | 1.269 | 0.01527 | 0.0041 | 83.1041
13 | 1.3049 | 0.01613 | 0.0061 | 80.8989
13.5 | 1.338 | 0.01713 | 0.0084 | 78.1086
14 | 1.3711 | 0.01813 | 0.0105 | 75.626
14.5 | 1.4028 | 0.01921 | 0.0128 | 73.0245
15 | 1.4293 | 0.02048 | 0.0156 | 69.79
15.5 | 1.4726 | 0.02199 | 0.0146 | 66.9668
16 | 1.5006 | 0.02354 | 0.0167 | 63.7468
16.5 | 1.5266 | 0.02528 | 0.0188 | 60.3877
17 | 1.5533 | 0.02705 | 0.0205 | 57.4233
17.5 | 1.5785 | 0.02896 | 0.0223 | 54.5062
18 | 1.602 | 0.03106 | 0.024 | 51.5776
18.5 | 1.6228 | 0.03345 | 0.0257 | 48.5142
19 | 1.6415 | 0.03605 | 0.0274 | 45.534
19.5 | 1.6554 | 0.03916 | 0.0289 | 42.2727
20 | 1.6624 | 0.04305 | 0.0304 | 38.6156

## 109. Re 10M Mach 0.25 (1)
BIGFOIL.COM POLAR EXPORT
NACA66-215 a=0.5
NACA66-215 a=0.5 |  |  |  | Cl Max: | 1.186 | at alpha= | 10.5 | deg
JavaFoil+Calcfoil stall+Eppler ext transition |  |  |  | L/D Max: | 97.412 | at alpha= | 7.5 | deg
Re: | 10000000 |  |  | Cd Min: | 0.00398 | at alpha= | 0.5 | deg
Mach: | 0.25 |  |  | Cl=0 at alpha= | -1.3254 | deg
|  |  |  | @ Cl=0.1, Cd= | 0.0046595
|  |  |  | @ Cl=0.4, Cd= | 0.0047535
|  |  |  | @ Cl=0.6, Cd= | 0.0076048
alpha (deg) | Cl | Cd | Cm | Cl/Cd
-16 | -0.505 | 0.12143 | 0.003 | -4.159
-15.5 | -0.549 | 0.11626 | 0.002 | -4.721
-15 | -0.589 | 0.10865 | 0.002 | -5.42
-14.5 | -0.625 | 0.10138 | 0.001 | -6.168
-14 | -0.657 | 0.09518 | 0.001 | -6.907
-13.5 | -0.684 | 0.08999 | 0 | -7.6
-13 | -0.709 | 0.08061 | 0 | -8.793
-12.5 | -0.725 | 0.07641 | -0.001 | -9.486
-12 | -0.743 | 0.06664 | -0.002 | -11.149
-11.5 | -0.884 | 0.01423 | -0.004 | -62.097
-11 | -0.89 | 0.01257 | -0.005 | -70.806
-10.5 | -0.886 | 0.01156 | -0.006 | -76.65
-10 | -0.872 | 0.01094 | -0.007 | -79.676
-9.5 | -0.852 | 0.01028 | -0.008 | -82.888
-9 | -0.825 | 0.00969 | -0.009 | -85.143
-8.5 | -0.793 | 0.00929 | -0.01 | -85.39
-8 | -0.755 | 0.00889 | -0.011 | -85.005
-7.5 | -0.713 | 0.00851 | -0.012 | -83.774
-7 | -0.667 | 0.00819 | -0.014 | -81.47
-6.5 | -0.618 | 0.00692 | -0.015 | -89.278
-6 | -0.565 | 0.00712 | -0.016 | -79.349
-5.5 | -0.51 | 0.0076 | -0.017 | -67.085
-5 | -0.452 | 0.00731 | -0.018 | -61.781
-4.5 | -0.392 | 0.00705 | -0.019 | -55.694
-4 | -0.332 | 0.00681 | -0.02 | -48.771
-3.5 | -0.271 | 0.00655 | -0.021 | -41.432
-3 | -0.21 | 0.00635 | -0.023 | -32.996
-2.5 | -0.147 | 0.0062 | -0.024 | -23.767
-2 | -0.085 | 0.00606 | -0.025 | -14.003
-1.5 | -0.022 | 0.00482 | -0.026 | -4.563
-1 | 0.041 | 0.0048 | -0.027 | 8.566
-0.5 | 0.104 | 0.00465 | -0.028 | 22.393
0 | 0.167 | 0.00448 | -0.029 | 37.389
0.5 | 0.231 | 0.00398 | -0.031 | 57.976
1 | 0.294 | 0.00431 | -0.032 | 68.098
1.5 | 0.357 | 0.00449 | -0.033 | 79.464
2 | 0.419 | 0.00487 | -0.034 | 86.022
2.5 | 0.48 | 0.00496 | -0.035 | 96.71
3 | 0.541 | 0.00572 | -0.036 | 94.504
3.5 | 0.599 | 0.0076 | -0.037 | 78.85
4 | 0.659 | 0.00789 | -0.038 | 83.512
4.5 | 0.718 | 0.00821 | -0.039 | 87.393
5 | 0.775 | 0.00853 | -0.041 | 90.805
5.5 | 0.83 | 0.00887 | -0.042 | 93.588
6 | 0.883 | 0.00924 | -0.043 | 95.519
6.5 | 0.933 | 0.00964 | -0.044 | 96.813
7 | 0.981 | 0.01008 | -0.045 | 97.345
7.5 | 1.025 | 0.01052 | -0.046 | 97.412
8 | 1.065 | 0.01104 | -0.047 | 96.497
8.5 | 1.101 | 0.0116 | -0.048 | 94.922
9 | 1.132 | 0.01224 | -0.049 | 92.505
9.5 | 1.157 | 0.01289 | -0.05 | 89.809
10 | 1.177 | 0.01354 | -0.051 | 86.94
10.5 | 1.186 | 0.0144 | -0.052 | 82.339
11 | 1.184 | 0.01506 | -0.053 | 78.628
11.5 | 1.174 | 0.01605 | -0.054 | 73.146
12 | 1.154 | 0.01712 | -0.055 | 67.397
12.5 | 1.124 | 0.01835 | -0.056 | 61.27
13 | 1.085 | 0.01983 | -0.056 | 54.723
13.5 | 1.036 | 0.02198 | -0.057 | 47.143
14 | 0.974 | 0.02589 | -0.057 | 37.612
14.5 | 0.786 | 0.09503 | -0.036 | 8.271
15 | 0.725 | 0.10636 | -0.033 | 6.82
15.5 | 0.664 | 0.11757 | -0.031 | 5.649

## 110. Re 10M Mach 0.25 (2)
BIGFOIL.COM POLAR EXPORT
NACA66-215 a=0.5
NACA66-215 a=0.5 |  |  |  | Cl Max: | 1.5953 | at alpha= | 19 | deg
XFOIL ncrit=9 |  |  |  | L/D Max: | 102.012 | at alpha= | 1.5 | deg
Re: | 10000000 |  |  | Cd Min: | 0.07825 | at alpha= | -20 | deg
Mach: | 0.25 |  |  | Cl=0 at alpha= | -1.5521 | deg
|  |  |  | @ Cl=0.1, Cd= | 0.0042151
|  |  |  | @ Cl=0.4, Cd= | 0.0045324
|  |  |  | @ Cl=0.6, Cd= | 0.0071314
alpha (deg) | Cl | Cd | Cm | Cl/Cd
-20 | -1.2612 | 0.07825 | -0.0774 | -16.1176
-19.5 | -1.3067 | 0.06389 | -0.087 | -20.4523
-19 | -1.3145 | 0.05575 | -0.0911 | -23.5785
-18.5 | -1.3621 | 0.04482 | -0.0947 | -30.3905
-18 | -1.3705 | 0.03894 | -0.0943 | -35.1952
-17.5 | -1.3741 | 0.03411 | -0.0925 | -40.2844
-17 | -1.3881 | 0.02913 | -0.0891 | -47.6519
-16.5 | -1.3813 | 0.02585 | -0.0853 | -53.4352
-16 | -1.3497 | 0.02425 | -0.0825 | -55.6577
-15.5 | -1.337 | 0.02161 | -0.078 | -61.8695
-15 | -1.313 | 0.01975 | -0.0739 | -66.481
-14.5 | -1.2892 | 0.0179 | -0.0695 | -72.0223
-14 | -1.2591 | 0.01646 | -0.0654 | -76.4945
-13.5 | -1.2262 | 0.0152 | -0.0614 | -80.6711
-13 | -1.1888 | 0.01422 | -0.0578 | -83.6006
-12.5 | -1.1503 | 0.0133 | -0.0543 | -86.4887
-12 | -1.1088 | 0.01259 | -0.0511 | -88.0699
-11 | -1.0329 | 0.01092 | -0.0434 | -94.5879
-10.5 | -0.9933 | 0.01035 | -0.0395 | -95.971
-10 | -0.9486 | 0.00989 | -0.0366 | -95.9151
-9.5 | -0.8985 | 0.00944 | -0.0348 | -95.1801
-9 | -0.8464 | 0.00903 | -0.0334 | -93.732
-8.5 | -0.7932 | 0.00865 | -0.0323 | -91.6994
-8 | -0.7387 | 0.00831 | -0.0315 | -88.8929
-7.5 | -0.6853 | 0.0079 | -0.0306 | -86.7468
-7 | -0.6302 | 0.00758 | -0.03 | -83.1398
-6.5 | -0.5741 | 0.0073 | -0.0297 | -78.6438
-6 | -0.5171 | 0.00706 | -0.0296 | -73.2436
-5.5 | -0.46 | 0.00679 | -0.0296 | -67.7467
-5 | -0.4027 | 0.00654 | -0.0297 | -61.5749
-4.5 | -0.3445 | 0.00633 | -0.03 | -54.4234
-4 | -0.286 | 0.00614 | -0.0304 | -46.5798
-3.5 | -0.2278 | 0.00595 | -0.0308 | -38.2857
-3 | -0.1689 | 0.0058 | -0.0314 | -29.1207
-2.5 | -0.1099 | 0.00562 | -0.032 | -19.5552
-2 | -0.0507 | 0.00544 | -0.0327 | -9.3199
-1.5 | 0.0059 | 0.00507 | -0.0329 | 1.1637
-1 | 0.0615 | 0.00465 | -0.0331 | 13.2258
-0.5 | 0.1155 | 0.00404 | -0.0331 | 28.5891
0 | 0.1661 | 0.00298 | -0.0326 | 55.7383
0.5 | 0.2269 | 0.00294 | -0.0337 | 77.1769
1 | 0.2887 | 0.00293 | -0.0349 | 98.5324
1.5 | 0.3448 | 0.00338 | -0.0352 | 102.0118
2 | 0.3906 | 0.00439 | -0.0336 | 88.9749
2.5 | 0.4388 | 0.00512 | -0.0325 | 85.7031
3 | 0.4851 | 0.00582 | -0.0308 | 83.3505
3.5 | 0.5307 | 0.00646 | -0.029 | 82.1517
4 | 0.5774 | 0.007 | -0.0273 | 82.4857
4.5 | 0.629 | 0.0073 | -0.0265 | 86.1644
5 | 0.6798 | 0.00759 | -0.0255 | 89.5652
5.5 | 0.7283 | 0.00788 | -0.024 | 92.4239
6 | 0.7667 | 0.00816 | -0.0204 | 93.9583
6.5 | 0.8075 | 0.00854 | -0.0174 | 94.555
7 | 0.8478 | 0.00901 | -0.0145 | 94.0954
7.5 | 0.8895 | 0.00948 | -0.0118 | 93.8291
8 | 0.932 | 0.00997 | -0.0095 | 93.4804
8.5 | 0.9731 | 0.01055 | -0.0069 | 92.237
9 | 1.0134 | 0.01118 | -0.0043 | 90.644
9.5 | 1.0541 | 0.01186 | -0.0018 | 88.8786
10 | 1.0941 | 0.01256 | 0.0008 | 87.1099
10.5 | 1.1332 | 0.01338 | 0.0035 | 84.6936
11 | 1.172 | 0.01421 | 0.0061 | 82.4771
11.5 | 1.2068 | 0.01529 | 0.0092 | 78.9274
12 | 1.2441 | 0.01627 | 0.0118 | 76.4659
12.5 | 1.2809 | 0.01732 | 0.0145 | 73.955
13 | 1.317 | 0.01845 | 0.0172 | 71.3821
13.5 | 1.3501 | 0.01978 | 0.0201 | 68.2558
14 | 1.3816 | 0.02122 | 0.0231 | 65.1084
14.5 | 1.4116 | 0.02278 | 0.0262 | 61.9666
15 | 1.4323 | 0.02458 | 0.0306 | 58.271
15.5 | 1.5086 | 0.02707 | 0.0236 | 55.7296
16.5 | 1.534 | 0.03146 | 0.034 | 48.7603
17 | 1.5554 | 0.03421 | 0.0365 | 45.4662
17.5 | 1.5705 | 0.03754 | 0.0391 | 41.8354
18 | 1.5825 | 0.04134 | 0.0414 | 38.2801
18.5 | 1.5891 | 0.04581 | 0.0432 | 34.6889
19 | 1.5953 | 0.05065 | 0.0445 | 31.4965
19.5 | 1.5938 | 0.05654 | 0.045 | 28.1889
20 | 1.5862 | 0.06354 | 0.0444 | 24.9638

## 111. Re 10M Mach 0.50 (1)
BIGFOIL.COM POLAR EXPORT
NACA66-215 a=0.5
NACA66-215 a=0.5 |  |  |  | Cl Max: | 1.179 | at alpha= | 19 | deg
JavaFoil+Calcfoil stall+Eppler ext transition |  |  |  | L/D Max: | 93.685 | at alpha= | 3 | deg
Re: | 10000000 |  |  | Cd Min: | 0.00397 | at alpha= | 0.5 | deg
Mach: | 0.5 |  |  | Cl=0 at alpha= | -1.3239 | deg
|  |  |  | @ Cl=0.1, Cd= | 0.0049003
|  |  |  | @ Cl=0.4, Cd= | 0.0049104
|  |  |  | @ Cl=0.6, Cd= | 0.0064326
alpha (deg) | Cl | Cd | Cm | Cl/Cd
-20 | -1.037 | 0.14707 | 0.009 | -7.052
-19.5 | -1.006 | 0.14523 | 0.008 | -6.927
-19 | -0.977 | 0.14089 | 0.007 | -6.936
-18.5 | -0.955 | 0.13743 | 0.007 | -6.952
-18 | -0.931 | 0.12676 | 0.006 | -7.343
-17.5 | -0.899 | 0.12455 | 0.005 | -7.219
-17 | -0.869 | 0.12229 | 0.005 | -7.104
-16.5 | -0.841 | 0.11482 | 0.004 | -7.325
-16 | -0.817 | 0.11426 | 0.003 | -7.152
-15.5 | -0.788 | 0.11093 | 0.003 | -7.1
-15 | -0.761 | 0.10203 | 0.002 | -7.457
-14.5 | -0.738 | 0.09188 | 0.002 | -8.029
-14 | -0.723 | 0.0763 | 0.001 | -9.476
-13.5 | -0.676 | 0.09617 | 0 | -7.027
-13 | -0.649 | 0.08862 | 0 | -7.32
-12.5 | -0.624 | 0.08011 | -0.001 | -7.789
-12 | -0.604 | 0.06842 | -0.002 | -8.826
-11.5 | -0.676 | 0.01672 | -0.004 | -40.441
-11 | -0.648 | 0.01506 | -0.005 | -42.996
-10.5 | -0.618 | 0.01351 | -0.006 | -45.757
-10 | -0.482 | 0.06981 | -0.004 | -6.898
-9.5 | -0.454 | 0.06139 | -0.004 | -7.4
-9 | -0.432 | 0.05188 | -0.006 | -8.321
-8.5 | -0.486 | 0.01166 | -0.011 | -41.73
-8 | -0.454 | 0.01077 | -0.013 | -42.173
-7.5 | -0.462 | 0.04903 | -0.007 | -9.425
-7 | -0.645 | 0.00976 | -0.015 | -66.147
-6.5 | -0.635 | 0.00919 | -0.016 | -69.079
-6 | -0.599 | 0.00867 | -0.018 | -69.129
-5.5 | -0.549 | 0.00824 | -0.019 | -66.638
-5 | -0.492 | 0.00786 | -0.02 | -62.541
-4.5 | -0.431 | 0.00754 | -0.021 | -57.144
-4 | -0.367 | 0.00722 | -0.023 | -50.761
-3.5 | -0.301 | 0.00606 | -0.024 | -49.607
-3 | -0.233 | 0.00621 | -0.025 | -37.496
-2.5 | -0.164 | 0.00636 | -0.027 | -25.827
-2 | -0.095 | 0.00619 | -0.028 | -15.287
-1.5 | -0.025 | 0.00607 | -0.029 | -4.045
-1 | 0.046 | 0.00506 | -0.03 | 9.085
-0.5 | 0.117 | 0.00485 | -0.032 | 24.029
0 | 0.187 | 0.00467 | -0.033 | 40.092
0.5 | 0.257 | 0.00397 | -0.034 | 64.779
1 | 0.327 | 0.00413 | -0.035 | 79.244
1.5 | 0.397 | 0.00489 | -0.037 | 81.128
2 | 0.466 | 0.00536 | -0.038 | 86.966
2.5 | 0.532 | 0.00587 | -0.039 | 90.721
3 | 0.599 | 0.0064 | -0.04 | 93.685
3.5 | 0.664 | 0.00852 | -0.041 | 77.949
4 | 0.729 | 0.00899 | -0.043 | 81.071
4.5 | 0.792 | 0.00941 | -0.044 | 84.107
5 | 0.851 | 0.00984 | -0.045 | 86.489
5.5 | 0.905 | 0.01036 | -0.046 | 87.426
6 | 0.953 | 0.01094 | -0.047 | 87.161
6.5 | 0.991 | 0.01159 | -0.049 | 85.476
7 | 1.012 | 0.01246 | -0.05 | 81.272
7.5 | 1.005 | 0.01333 | -0.051 | 75.37
8 | 0.917 | 0.01466 | -0.052 | 62.539
8.5 | 0.545 | 0.05389 | -0.028 | 10.11
9 | 0.571 | 0.05902 | -0.027 | 9.673
9.5 | 0.722 | 0.0168 | -0.055 | 42.957
10 | 0.752 | 0.01831 | -0.056 | 41.082
10.5 | 0.775 | 0.02139 | -0.057 | 36.243
11 | 0.68 | 0.07475 | -0.03 | 9.1
11.5 | 0.848 | 0.02023 | -0.06 | 41.889
12 | 0.877 | 0.02226 | -0.061 | 39.39
12.5 | 0.902 | 0.02552 | -0.061 | 35.349
13 | 0.811 | 0.07732 | -0.045 | 10.484
13.5 | 0.825 | 0.09108 | -0.04 | 9.06
14 | 0.99 | 0.02968 | -0.064 | 33.349
14.5 | 0.888 | 0.09146 | -0.045 | 9.706
15 | 0.913 | 0.09935 | -0.045 | 9.19
15.5 | 0.938 | 0.10774 | -0.046 | 8.709
16 | 0.955 | 0.11302 | -0.042 | 8.446
16.5 | 0.994 | 0.11067 | -0.048 | 8.985
17 | 1.048 | 0.09934 | -0.055 | 10.545
17.5 | 1.051 | 0.12309 | -0.05 | 8.54
18 | 1.065 | 0.12927 | -0.047 | 8.242
18.5 | 1.123 | 0.11351 | -0.057 | 9.896
19 | 1.179 | 0.10005 | -0.062 | 11.783
19.5 | 1.17 | 0.13307 | -0.057 | 8.795
20 | 1.172 | 0.1667 | -0.05 | 7.033

## 112. Re 10M Mach 0.50 (2)
BIGFOIL.COM POLAR EXPORT
NACA66-215 a=0.5
NACA66-215 a=0.5 |  |  |  | Cl Max: | 1.0753 | at alpha= | 10 | deg
XFOIL ncrit=9 |  |  |  | L/D Max: | 125.219 | at alpha= | 1.5 | deg
Re: | 10000000 |  |  | Cd Min: | 0.12329 | at alpha= | 15 | deg
Mach: | 0.5 |  |  | Cl=0 at alpha= | -1.6697 | deg
|  |  |  | @ Cl=0.1, Cd= | 0.0046204
|  |  |  | @ Cl=0.4, Cd= | 0.0031978
|  |  |  | @ Cl=0.6, Cd= | 0.0085412
alpha (deg) | Cl | Cd | Cm | Cl/Cd
-13 | -0.4775 | 0.10541 | -0.0673 | -4.5299
-12.5 | -0.4843 | 0.09454 | -0.074 | -5.1227
-12 | -0.5187 | 0.0793 | -0.0841 | -6.541
-11.5 | -0.5343 | 0.06454 | -0.0951 | -8.2786
-11 | -0.5692 | 0.05179 | -0.1042 | -10.9905
-10.5 | -0.6053 | 0.04296 | -0.1064 | -14.0899
-10 | -0.6376 | 0.03613 | -0.1041 | -17.6474
-9.5 | -0.6723 | 0.03 | -0.0983 | -22.41
-9 | -0.6999 | 0.02475 | -0.0899 | -28.2788
-8.5 | -0.7237 | 0.01946 | -0.0795 | -37.1891
-8 | -0.7245 | 0.01324 | -0.0709 | -54.7205
-7.5 | -0.6939 | 0.01044 | -0.0638 | -66.4655
-7 | -0.6582 | 0.00904 | -0.0566 | -72.8097
-6.5 | -0.6156 | 0.00834 | -0.0502 | -73.8129
-6 | -0.5582 | 0.00785 | -0.0467 | -71.1083
-5.5 | -0.4969 | 0.00745 | -0.0442 | -66.698
-5 | -0.4341 | 0.00711 | -0.0424 | -61.0549
-4.5 | -0.3714 | 0.00676 | -0.041 | -54.9408
-4 | -0.3068 | 0.00651 | -0.0402 | -47.1275
-3.5 | -0.2412 | 0.0063 | -0.0398 | -38.2857
-3 | -0.1757 | 0.00605 | -0.0396 | -29.0413
-2.5 | -0.1093 | 0.00586 | -0.0398 | -18.6519
-2 | -0.043 | 0.00566 | -0.0401 | -7.5972
-1.5 | 0.0221 | 0.00541 | -0.0403 | 4.085
-1 | 0.0807 | 0.00486 | -0.0395 | 16.6049
-0.5 | 0.1379 | 0.00415 | -0.0387 | 33.2289
0 | 0.1915 | 0.003 | -0.0374 | 63.8333
0.5 | 0.262 | 0.003 | -0.0388 | 87.3333
1 | 0.3327 | 0.00299 | -0.0402 | 111.2709
1.5 | 0.4007 | 0.0032 | -0.0411 | 125.2188
2 | 0.4478 | 0.00426 | -0.0382 | 105.1174
2.5 | 0.4855 | 0.00535 | -0.0335 | 90.7477
3.5 | 0.5306 | 0.00714 | -0.0176 | 74.3137
4 | 0.5585 | 0.00804 | -0.011 | 69.4652
4.5 | 0.6057 | 0.00861 | -0.0078 | 70.3484
5 | 0.6552 | 0.00917 | -0.005 | 71.4504
5.5 | 0.7031 | 0.00984 | -0.0019 | 71.4533
6 | 0.7533 | 0.0105 | 0.001 | 71.7429
6.5 | 0.8016 | 0.01124 | 0.0043 | 71.3167
7 | 0.8483 | 0.01211 | 0.0079 | 70.0495
7.5 | 0.8961 | 0.01302 | 0.0115 | 68.8249
8 | 0.9431 | 0.014 | 0.0154 | 67.3643
8.5 | 0.9864 | 0.0152 | 0.0198 | 64.8947
9 | 1.0268 | 0.01665 | 0.0247 | 61.6697
9.5 | 1.0595 | 0.01851 | 0.0305 | 57.2393
10 | 1.0753 | 0.02135 | 0.0376 | 50.3653
10.5 | 1.075 | 0.02531 | 0.0452 | 42.4733
11 | 1.0698 | 0.03031 | 0.0519 | 35.2953
11.5 | 1.0446 | 0.03724 | 0.0573 | 28.0505
12 | 1.0054 | 0.04605 | 0.0603 | 21.8328
12.5 | 0.9686 | 0.05585 | 0.06 | 17.3429
13 | 0.9318 | 0.06731 | 0.0563 | 13.8434
13.5 | 0.9009 | 0.07986 | 0.0495 | 11.281
14 | 0.8732 | 0.09396 | 0.0402 | 9.2933
14.5 | 0.8534 | 0.10833 | 0.0303 | 7.8778
15 | 0.8338 | 0.12329 | 0.0208 | 6.7629

## 113. Re 12M Mach 0.00 (1)
BIGFOIL.COM POLAR EXPORT
NACA66-215 a=0.5
NACA66-215 a=0.5 |  |  |  | Cl Max: | 1.253 | at alpha= | 12.5 | deg
JavaFoil+Calcfoil stall+Eppler ext transition |  |  |  | L/D Max: | 103.924 | at alpha= | 8 | deg
Re: | 12000000 |  |  | Cd Min: | 0.0045 | at alpha= | 1 | deg
Mach: | 0 |  |  | Cl=0 at alpha= | -1.3279 | deg
|  |  |  | @ Cl=0.1, Cd= | 0.0048423
|  |  |  | @ Cl=0.4, Cd= | 0.0048951
|  |  |  | @ Cl=0.6, Cd= | 0.0072432
alpha (deg) | Cl | Cd | Cm | Cl/Cd
-18.5 | -0.736 | 0.13601 | 0.005 | -5.408
-18 | -0.759 | 0.12922 | 0.005 | -5.876
-17.5 | -0.781 | 0.12475 | 0.004 | -6.257
-17 | -0.798 | 0.1187 | 0.004 | -6.722
-16.5 | -0.81 | 0.11191 | 0.003 | -7.243
-16 | -0.822 | 0.10519 | 0.003 | -7.81
-15.5 | -0.837 | 0.09286 | 0.003 | -9.018
-15 | -0.852 | 0.08169 | 0.002 | -10.433
-14.5 | -0.98 | 0.02101 | 0.002 | -46.621
-14 | -0.995 | 0.01702 | 0.001 | -58.493
-13.5 | -1.001 | 0.01501 | 0 | -66.728
-13 | -0.998 | 0.01417 | -0.001 | -70.431
-12.5 | -0.994 | 0.01297 | -0.002 | -76.625
-12 | -0.984 | 0.01206 | -0.003 | -81.625
-11.5 | -0.969 | 0.01137 | -0.004 | -85.21
-11 | -0.95 | 0.0108 | -0.005 | -87.973
-10.5 | -0.926 | 0.01025 | -0.006 | -90.396
-10 | -0.899 | 0.00969 | -0.007 | -92.745
-9.5 | -0.867 | 0.00926 | -0.008 | -93.566
-9 | -0.831 | 0.00893 | -0.009 | -93.103
-8.5 | -0.792 | 0.0086 | -0.01 | -92.049
-8 | -0.749 | 0.00723 | -0.011 | -103.615
-7.5 | -0.704 | 0.00742 | -0.012 | -94.906
-7 | -0.656 | 0.00801 | -0.013 | -81.896
-6.5 | -0.605 | 0.00771 | -0.014 | -78.463
-6 | -0.551 | 0.00734 | -0.015 | -75.162
-5.5 | -0.496 | 0.0071 | -0.016 | -69.877
-5 | -0.439 | 0.00685 | -0.017 | -64.064
-4.5 | -0.381 | 0.00663 | -0.019 | -57.438
-4 | -0.322 | 0.00645 | -0.02 | -49.958
-3.5 | -0.263 | 0.00628 | -0.021 | -41.878
-3 | -0.203 | 0.00613 | -0.022 | -33.136
-2.5 | -0.143 | 0.006 | -0.023 | -23.809
-2 | -0.082 | 0.00602 | -0.024 | -13.639
-1.5 | -0.021 | 0.0051 | -0.025 | -4.174
-1 | 0.04 | 0.00498 | -0.026 | 7.991
-0.5 | 0.101 | 0.00484 | -0.027 | 20.863
0 | 0.162 | 0.00484 | -0.029 | 33.486
0.5 | 0.223 | 0.00489 | -0.03 | 45.634
1 | 0.284 | 0.0045 | -0.031 | 63.192
1.5 | 0.345 | 0.00485 | -0.032 | 71.26
2 | 0.406 | 0.0049 | -0.033 | 82.946
2.5 | 0.465 | 0.00521 | -0.034 | 89.256
3 | 0.525 | 0.00529 | -0.035 | 99.209
3.5 | 0.582 | 0.00717 | -0.036 | 81.166
4 | 0.641 | 0.00741 | -0.037 | 86.395
4.5 | 0.698 | 0.0077 | -0.038 | 90.688
5 | 0.754 | 0.00797 | -0.039 | 94.595
5.5 | 0.808 | 0.00827 | -0.04 | 97.752
6 | 0.861 | 0.00859 | -0.041 | 100.237
6.5 | 0.912 | 0.00894 | -0.042 | 102.04
7 | 0.961 | 0.00927 | -0.044 | 103.684
7.5 | 1.007 | 0.00969 | -0.045 | 103.85
8 | 1.05 | 0.01011 | -0.046 | 103.924
8.5 | 1.091 | 0.01054 | -0.047 | 103.468
9 | 1.128 | 0.01104 | -0.048 | 102.252
9.5 | 1.162 | 0.01153 | -0.049 | 100.795
10 | 1.192 | 0.01209 | -0.05 | 98.619
10.5 | 1.216 | 0.01263 | -0.051 | 96.251
11 | 1.233 | 0.01331 | -0.051 | 92.62
11.5 | 1.245 | 0.01405 | -0.052 | 88.606
12 | 1.252 | 0.01474 | -0.053 | 84.884
12.5 | 1.253 | 0.0155 | -0.054 | 80.849
13 | 1.25 | 0.01634 | -0.055 | 76.505
13.5 | 1.242 | 0.01723 | -0.056 | 72.106
14 | 1.23 | 0.0184 | -0.057 | 66.828
14.5 | 1.213 | 0.01954 | -0.058 | 62.087
15 | 1.192 | 0.02121 | -0.058 | 56.199
15.5 | 1.166 | 0.02326 | -0.059 | 50.128
16 | 1.137 | 0.0256 | -0.06 | 44.422
16.5 | 1.102 | 0.02969 | -0.06 | 37.114
17 | 1.063 | 0.03495 | -0.06 | 30.425
17.5 | 0.933 | 0.09442 | -0.048 | 9.879

## 114. Re 12M Mach 0.00 (2)
BIGFOIL.COM POLAR EXPORT
NACA66-215 a=0.5
NACA66-215 a=0.5 |  |  |  | Cl Max: | 1.6866 | at alpha= | 20 | deg
XFOIL ncrit=9 |  |  |  | L/D Max: | 105.639 | at alpha= | 8 | deg
Re: | 12000000 |  |  | Cd Min: | 0.03887 | at alpha= | 20 | deg
Mach: | 0 |  |  | Cl=0 at alpha= | -1.5253 | deg
|  |  |  | @ Cl=0.1, Cd= | 0.0041637
|  |  |  | @ Cl=0.4, Cd= | 0.0048717
|  |  |  | @ Cl=0.6, Cd= | 0.0067944
alpha (deg) | Cl | Cd | Cm | Cl/Cd
-20 | -1.5912 | 0.02745 | -0.0697 | -57.9672
-19.5 | -1.5762 | 0.02521 | -0.0675 | -62.5228
-19 | -1.5583 | 0.02327 | -0.0651 | -66.9661
-18.5 | -1.5371 | 0.02159 | -0.0627 | -71.195
-18 | -1.5164 | 0.01993 | -0.0599 | -76.0863
-17.5 | -1.4897 | 0.01869 | -0.0575 | -79.7057
-17 | -1.4641 | 0.01738 | -0.0548 | -84.2405
-16.5 | -1.4345 | 0.01634 | -0.0523 | -87.7907
-16 | -1.4026 | 0.01543 | -0.05 | -90.9008
-15.5 | -1.3685 | 0.01466 | -0.0477 | -93.3492
-15 | -1.3347 | 0.01387 | -0.0453 | -96.2293
-14.5 | -1.2976 | 0.01327 | -0.0432 | -97.7845
-14 | -1.2617 | 0.01261 | -0.0408 | -100.0555
-13.5 | -1.2234 | 0.0121 | -0.0387 | -101.1074
-13 | -1.1852 | 0.01159 | -0.0363 | -102.2606
-12.5 | -1.1482 | 0.01109 | -0.0336 | -103.5347
-12 | -1.1137 | 0.0106 | -0.0302 | -105.066
-11.5 | -1.0698 | 0.01015 | -0.0287 | -105.399
-11 | -1.0242 | 0.00967 | -0.0275 | -105.9152
-10.5 | -0.9765 | 0.00926 | -0.0266 | -105.4536
-10 | -0.9273 | 0.0089 | -0.026 | -104.191
-9.5 | -0.8768 | 0.00857 | -0.0256 | -102.3104
-9 | -0.8251 | 0.00827 | -0.0254 | -99.7703
-8.5 | -0.7728 | 0.00798 | -0.0253 | -96.8421
-8 | -0.7204 | 0.00768 | -0.0252 | -93.8021
-7.5 | -0.6677 | 0.00737 | -0.0251 | -90.597
-7 | -0.6141 | 0.00711 | -0.0252 | -86.3713
-6.5 | -0.5595 | 0.00688 | -0.0255 | -81.3227
-6 | -0.5042 | 0.00667 | -0.0259 | -75.5922
-5.5 | -0.449 | 0.00643 | -0.0263 | -69.8289
-5 | -0.3934 | 0.00621 | -0.0268 | -63.3494
-4.5 | -0.3372 | 0.00604 | -0.0273 | -55.8278
-4 | -0.2807 | 0.00588 | -0.0279 | -47.7381
-3.5 | -0.2242 | 0.00571 | -0.0286 | -39.2644
-3 | -0.167 | 0.00556 | -0.0293 | -30.036
-2.5 | -0.1098 | 0.00538 | -0.03 | -20.4089
-2 | -0.0525 | 0.00522 | -0.0308 | -10.0575
-1.5 | 0.0028 | 0.00493 | -0.0312 | 0.56795
-1 | 0.0579 | 0.00458 | -0.0316 | 12.6419
-0.5 | 0.1115 | 0.00405 | -0.0319 | 27.5309
0 | 0.1656 | 0.00358 | -0.0323 | 46.257
0.5 | 0.2181 | 0.00283 | -0.0324 | 77.0671
1 | 0.2766 | 0.00291 | -0.0334 | 95.0515
1.5 | 0.3248 | 0.00381 | -0.0327 | 85.2493
2 | 0.3731 | 0.00458 | -0.032 | 81.4629
2.5 | 0.4229 | 0.00512 | -0.0315 | 82.5977
3 | 0.4712 | 0.00571 | -0.0307 | 82.5219
3.5 | 0.5199 | 0.00621 | -0.0299 | 83.7198
4 | 0.569 | 0.00664 | -0.0291 | 85.6928
4.5 | 0.6212 | 0.0069 | -0.029 | 90.029
5 | 0.6731 | 0.00716 | -0.0288 | 94.0084
6 | 0.7738 | 0.00768 | -0.0278 | 100.7552
6.5 | 0.8226 | 0.00794 | -0.0271 | 103.602
7 | 0.8679 | 0.00827 | -0.0256 | 104.9456
7.5 | 0.9042 | 0.00856 | -0.0223 | 105.6308
8 | 0.9423 | 0.00892 | -0.0195 | 105.639
8.5 | 0.9806 | 0.00936 | -0.0169 | 104.765
9 | 1.0192 | 0.00983 | -0.0146 | 103.6826
9.5 | 1.0579 | 0.01033 | -0.0123 | 102.4105
10 | 1.097 | 0.01085 | -0.0102 | 101.106
10.5 | 1.1351 | 0.01142 | -0.0081 | 99.3958
11 | 1.1726 | 0.01206 | -0.006 | 97.2305
11.5 | 1.2083 | 0.01279 | -0.0037 | 94.4722
12 | 1.2433 | 0.01358 | -0.0015 | 91.5538
12.5 | 1.2796 | 0.01431 | 0.0005 | 89.42
13 | 1.3152 | 0.01511 | 0.0025 | 87.0417
13.5 | 1.3494 | 0.016 | 0.0045 | 84.3375
14 | 1.3823 | 0.01696 | 0.0066 | 81.5035
14.5 | 1.4142 | 0.01797 | 0.0087 | 78.6978
15 | 1.4422 | 0.01918 | 0.0112 | 75.1929
15.5 | 1.4671 | 0.02044 | 0.0141 | 71.7759
16 | 1.512 | 0.02186 | 0.0126 | 69.1674
16.5 | 1.5413 | 0.02329 | 0.0143 | 66.1786
17 | 1.5688 | 0.02486 | 0.016 | 63.1054
17.5 | 1.5947 | 0.02659 | 0.0177 | 59.9737
18 | 1.6195 | 0.02844 | 0.0193 | 56.9444
18.5 | 1.6423 | 0.03046 | 0.021 | 53.9166
19 | 1.6623 | 0.03278 | 0.0227 | 50.7108
19.5 | 1.677 | 0.03554 | 0.0244 | 47.1863
20 | 1.6866 | 0.03887 | 0.0262 | 43.3908

## 115. Re 12M Mach 0.10 (1)
BIGFOIL.COM POLAR EXPORT
NACA66-215 a=0.5
NACA66-215 a=0.5 |  |  |  | Cl Max: | 1.242 | at alpha= | 12 | deg
JavaFoil+Calcfoil stall+Eppler ext transition |  |  |  | L/D Max: | 103.488 | at alpha= | 7.5 | deg
Re: | 12000000 |  |  | Cd Min: | 0.00452 | at alpha= | 1 | deg
Mach: | 0.1 |  |  | Cl=0 at alpha= | -1.3279 | deg
|  |  |  | @ Cl=0.1, Cd= | 0.0048128
|  |  |  | @ Cl=0.4, Cd= | 0.0049169
|  |  |  | @ Cl=0.6, Cd= | 0.0072647
alpha (deg) | Cl | Cd | Cm | Cl/Cd
-18 | -0.713 | 0.13295 | 0.005 | -5.361
-17.5 | -0.739 | 0.1255 | 0.004 | -5.891
-17 | -0.759 | 0.12147 | 0.004 | -6.247
-16.5 | -0.774 | 0.11484 | 0.003 | -6.743
-16 | -0.788 | 0.10823 | 0.003 | -7.283
-15.5 | -0.805 | 0.09792 | 0.003 | -8.217
-15 | -0.817 | 0.09023 | 0.002 | -9.056
-14.5 | -0.83 | 0.08111 | 0.001 | -10.233
-14 | -0.966 | 0.01897 | 0.001 | -50.897
-13.5 | -0.978 | 0.01601 | 0 | -61.093
-13 | -0.981 | 0.01465 | -0.001 | -66.947
-12.5 | -0.98 | 0.0133 | -0.002 | -73.727
-12 | -0.973 | 0.0124 | -0.003 | -78.47
-11.5 | -0.961 | 0.0116 | -0.004 | -82.865
-11 | -0.944 | 0.01099 | -0.005 | -85.873
-10.5 | -0.922 | 0.01035 | -0.006 | -89.133
-10 | -0.896 | 0.0099 | -0.007 | -90.514
-9.5 | -0.866 | 0.00934 | -0.008 | -92.669
-9 | -0.831 | 0.00896 | -0.009 | -92.771
-8.5 | -0.793 | 0.00865 | -0.01 | -91.624
-8 | -0.751 | 0.00729 | -0.011 | -102.971
-7.5 | -0.706 | 0.00746 | -0.012 | -94.668
-7 | -0.658 | 0.00802 | -0.013 | -82.124
-6.5 | -0.607 | 0.00772 | -0.014 | -78.6
-6 | -0.554 | 0.00743 | -0.015 | -74.503
-5.5 | -0.498 | 0.00717 | -0.016 | -69.428
-5 | -0.441 | 0.00695 | -0.018 | -63.417
-4.5 | -0.383 | 0.00671 | -0.019 | -57.09
-4 | -0.324 | 0.00652 | -0.02 | -49.664
-3.5 | -0.264 | 0.00635 | -0.021 | -41.611
-3 | -0.204 | 0.00619 | -0.022 | -32.955
-2.5 | -0.143 | 0.00606 | -0.023 | -23.684
-2 | -0.083 | 0.00609 | -0.024 | -13.563
-1.5 | -0.021 | 0.00515 | -0.025 | -4.153
-1 | 0.04 | 0.00498 | -0.026 | 8.032
-0.5 | 0.101 | 0.00481 | -0.028 | 21.087
0 | 0.163 | 0.00485 | -0.029 | 33.574
0.5 | 0.224 | 0.0049 | -0.03 | 45.815
1 | 0.286 | 0.00452 | -0.031 | 63.266
1.5 | 0.347 | 0.00483 | -0.032 | 71.891
2 | 0.408 | 0.00493 | -0.033 | 82.722
2.5 | 0.468 | 0.00526 | -0.034 | 88.946
3 | 0.527 | 0.00533 | -0.035 | 98.827
3.5 | 0.585 | 0.0072 | -0.036 | 81.235
4 | 0.643 | 0.00745 | -0.037 | 86.429
4.5 | 0.701 | 0.00775 | -0.038 | 90.489
5 | 0.757 | 0.00802 | -0.04 | 94.358
5.5 | 0.812 | 0.00833 | -0.041 | 97.462
6 | 0.865 | 0.00866 | -0.042 | 99.886
6.5 | 0.915 | 0.00899 | -0.043 | 101.858
7 | 0.964 | 0.00934 | -0.044 | 103.183
7.5 | 1.01 | 0.00976 | -0.045 | 103.488
8 | 1.053 | 0.01018 | -0.046 | 103.455
8.5 | 1.093 | 0.01063 | -0.047 | 102.873
9 | 1.13 | 0.01114 | -0.048 | 101.425
9.5 | 1.163 | 0.01167 | -0.049 | 99.658
10 | 1.192 | 0.01223 | -0.05 | 97.415
10.5 | 1.213 | 0.0129 | -0.051 | 94.05
11 | 1.228 | 0.01351 | -0.052 | 90.896
11.5 | 1.238 | 0.01412 | -0.053 | 87.655
12 | 1.242 | 0.0149 | -0.054 | 83.354
12.5 | 1.24 | 0.01578 | -0.055 | 78.621
13 | 1.234 | 0.01664 | -0.055 | 74.132
13.5 | 1.221 | 0.01767 | -0.056 | 69.138
14 | 1.205 | 0.01883 | -0.057 | 63.976
14.5 | 1.183 | 0.02028 | -0.058 | 58.317
15 | 1.157 | 0.02192 | -0.059 | 52.764
15.5 | 1.125 | 0.02441 | -0.059 | 46.104
16 | 1.089 | 0.02757 | -0.059 | 39.522
16.5 | 0.943 | 0.08501 | -0.048 | 11.096
17 | 0.912 | 0.09128 | -0.048 | 9.989

## 116. Re 12M Mach 0.10 (2)
BIGFOIL.COM POLAR EXPORT
NACA66-215 a=0.5
NACA66-215 a=0.5 |  |  |  | Cl Max: | 1.6802 | at alpha= | 20 | deg
XFOIL ncrit=9 |  |  |  | L/D Max: | 104.562 | at alpha= | 8 | deg
Re: | 12000000 |  |  | Cd Min: | 0.04147 | at alpha= | 20 | deg
Mach: | 0.1 |  |  | Cl=0 at alpha= | -1.5288 | deg
|  |  |  | @ Cl=0.1, Cd= | 0.0041745
|  |  |  | @ Cl=0.4, Cd= | 0.0048544
|  |  |  | @ Cl=0.6, Cd= | 0.0068137
alpha (deg) | Cl | Cd | Cm | Cl/Cd
-20 | -1.5842 | 0.02973 | -0.0751 | -53.2862
-19.5 | -1.5675 | 0.02739 | -0.0731 | -57.2289
-18.5 | -1.5349 | 0.02303 | -0.0679 | -66.6479
-18 | -1.5159 | 0.02114 | -0.065 | -71.7077
-17.5 | -1.4901 | 0.01972 | -0.0624 | -75.5629
-17 | -1.4658 | 0.01825 | -0.0594 | -80.3178
-16.5 | -1.4371 | 0.01707 | -0.0567 | -84.1886
-16 | -1.406 | 0.01604 | -0.054 | -87.6559
-15.5 | -1.3727 | 0.01516 | -0.0515 | -90.5475
-15 | -1.339 | 0.0143 | -0.0489 | -93.6364
-14.5 | -1.3023 | 0.01361 | -0.0465 | -95.687
-14 | -1.2661 | 0.0129 | -0.0439 | -98.1473
-13.5 | -1.2276 | 0.01234 | -0.0416 | -99.4814
-13 | -1.1887 | 0.0118 | -0.0392 | -100.7373
-12.5 | -1.1508 | 0.01126 | -0.0365 | -102.2025
-12 | -1.1146 | 0.01075 | -0.0332 | -103.6837
-11.5 | -1.0746 | 0.0103 | -0.0306 | -104.3301
-11 | -1.0292 | 0.0098 | -0.0291 | -105.0204
-10.5 | -0.9816 | 0.00937 | -0.028 | -104.7599
-10 | -0.9323 | 0.00899 | -0.0272 | -103.7041
-9.5 | -0.8817 | 0.00864 | -0.0267 | -102.0486
-9 | -0.8297 | 0.00832 | -0.0263 | -99.7236
-8 | -0.7241 | 0.00773 | -0.026 | -93.674
-7.5 | -0.6712 | 0.00742 | -0.0258 | -90.4582
-7 | -0.6173 | 0.00714 | -0.0258 | -86.4566
-6.5 | -0.5624 | 0.00691 | -0.026 | -81.3893
-5.5 | -0.4511 | 0.00645 | -0.0267 | -69.938
-5 | -0.3953 | 0.00623 | -0.0271 | -63.451
-4.5 | -0.3388 | 0.00605 | -0.0276 | -56
-4 | -0.2819 | 0.00589 | -0.0283 | -47.8608
-3.5 | -0.2251 | 0.00572 | -0.0288 | -39.3531
-3 | -0.1676 | 0.00556 | -0.0296 | -30.1439
-2.5 | -0.1101 | 0.00539 | -0.0303 | -20.4267
-2 | -0.0524 | 0.00523 | -0.0311 | -10.0191
-1.5 | 0.0032 | 0.00494 | -0.0315 | 0.64777
-1 | 0.0586 | 0.00459 | -0.0319 | 12.7669
-0.5 | 0.1124 | 0.00405 | -0.0321 | 27.7531
0 | 0.1666 | 0.00358 | -0.0325 | 46.5363
0.5 | 0.2195 | 0.00283 | -0.0326 | 77.5618
1 | 0.2784 | 0.00291 | -0.0336 | 95.6701
1.5 | 0.3269 | 0.0038 | -0.0329 | 86.0263
2 | 0.3751 | 0.00458 | -0.0322 | 81.8996
2.5 | 0.425 | 0.00513 | -0.0316 | 82.846
3 | 0.4733 | 0.00573 | -0.0307 | 82.6003
3.5 | 0.5219 | 0.00624 | -0.0298 | 83.6378
4 | 0.5711 | 0.00667 | -0.029 | 85.6222
4.5 | 0.6234 | 0.00693 | -0.0288 | 89.9567
5 | 0.6754 | 0.00719 | -0.0285 | 93.936
6 | 0.7761 | 0.00772 | -0.0274 | 100.5311
6.5 | 0.8245 | 0.00799 | -0.0264 | 103.1915
7 | 0.866 | 0.0083 | -0.024 | 104.3373
7.5 | 0.9028 | 0.00864 | -0.0207 | 104.4907
8 | 0.9421 | 0.00901 | -0.0181 | 104.5616
8.5 | 0.9807 | 0.00947 | -0.0155 | 103.5586
9 | 1.0196 | 0.00997 | -0.0131 | 102.2668
9.5 | 1.059 | 0.01048 | -0.0109 | 101.0496
10 | 1.0987 | 0.01101 | -0.0088 | 99.7911
10.5 | 1.1369 | 0.01162 | -0.0066 | 97.8399
11 | 1.1741 | 0.0123 | -0.0043 | 95.4553
11.5 | 1.2094 | 0.01308 | -0.0019 | 92.4618
12 | 1.2455 | 0.01386 | 0.0003 | 89.8629
12.5 | 1.2828 | 0.01461 | 0.0023 | 87.8029
13 | 1.3176 | 0.01548 | 0.0045 | 85.1163
13.5 | 1.3518 | 0.01642 | 0.0067 | 82.3264
14 | 1.3855 | 0.01741 | 0.0088 | 79.5807
14.5 | 1.4164 | 0.01853 | 0.0111 | 76.4382
15 | 1.4433 | 0.01986 | 0.0139 | 72.6737
15.5 | 1.4683 | 0.02115 | 0.017 | 69.4232
16 | 1.5386 | 0.02283 | 0.0103 | 67.3938
17 | 1.5727 | 0.02584 | 0.0187 | 60.863
17.5 | 1.5985 | 0.02768 | 0.0206 | 57.7493
18 | 1.6211 | 0.02977 | 0.0225 | 54.4541
18.5 | 1.6423 | 0.03206 | 0.0243 | 51.2258
19 | 1.6595 | 0.03471 | 0.0262 | 47.8104
19.5 | 1.6713 | 0.03786 | 0.0281 | 44.1442
20 | 1.6802 | 0.04147 | 0.0298 | 40.516

## 117. Re 12M Mach 0.25 (1)
BIGFOIL.COM POLAR EXPORT
NACA66-215 a=0.5
NACA66-215 a=0.5 |  |  |  | Cl Max: | 1.187 | at alpha= | 10.5 | deg
JavaFoil+Calcfoil stall+Eppler ext transition |  |  |  | L/D Max: | 100.737 | at alpha= | 7 | deg
Re: | 12000000 |  |  | Cd Min: | 0.00457 | at alpha= | 1 | deg
Mach: | 0.25 |  |  | Cl=0 at alpha= | -1.3254 | deg
|  |  |  | @ Cl=0.1, Cd= | 0.0048789
|  |  |  | @ Cl=0.4, Cd= | 0.0049275
|  |  |  | @ Cl=0.6, Cd= | 0.00736
alpha (deg) | Cl | Cd | Cm | Cl/Cd
-16 | -0.505 | 0.11946 | 0.003 | -4.229
-15.5 | -0.549 | 0.11499 | 0.002 | -4.775
-15 | -0.589 | 0.10691 | 0.002 | -5.512
-14.5 | -0.626 | 0.10071 | 0.001 | -6.214
-14 | -0.658 | 0.09413 | 0.001 | -6.985
-13.5 | -0.684 | 0.08874 | 0 | -7.711
-13 | -0.708 | 0.08152 | 0 | -8.684
-12.5 | -0.727 | 0.07438 | -0.001 | -9.775
-12 | -0.771 | 0.04998 | -0.002 | -15.428
-11.5 | -0.888 | 0.01332 | -0.004 | -66.655
-11 | -0.892 | 0.01202 | -0.005 | -74.234
-10.5 | -0.886 | 0.01123 | -0.006 | -78.941
-10 | -0.873 | 0.01061 | -0.007 | -82.276
-9.5 | -0.853 | 0.01 | -0.008 | -85.259
-9 | -0.826 | 0.00937 | -0.009 | -88.157
-8.5 | -0.794 | 0.00901 | -0.01 | -88.067
-8 | -0.756 | 0.00865 | -0.011 | -87.38
-7.5 | -0.714 | 0.00825 | -0.012 | -86.557
-7 | -0.668 | 0.00698 | -0.014 | -95.661
-6.5 | -0.618 | 0.00716 | -0.015 | -86.388
-6 | -0.566 | 0.00764 | -0.016 | -74.087
-5.5 | -0.51 | 0.00736 | -0.017 | -69.21
-5 | -0.452 | 0.00709 | -0.018 | -63.697
-4.5 | -0.393 | 0.00682 | -0.019 | -57.562
-4 | -0.332 | 0.00662 | -0.02 | -50.155
-3.5 | -0.271 | 0.00644 | -0.021 | -42.115
-3 | -0.21 | 0.00627 | -0.023 | -33.433
-2.5 | -0.147 | 0.00612 | -0.024 | -24.09
-2 | -0.085 | 0.00614 | -0.025 | -13.81
-1.5 | -0.022 | 0.00608 | -0.026 | -3.615
-1 | 0.041 | 0.00501 | -0.027 | 8.197
-0.5 | 0.104 | 0.00487 | -0.028 | 21.405
0 | 0.167 | 0.00487 | -0.029 | 34.38
0.5 | 0.231 | 0.00492 | -0.031 | 46.867
1 | 0.294 | 0.00457 | -0.032 | 64.266
1.5 | 0.356 | 0.00469 | -0.033 | 75.973
2 | 0.419 | 0.00503 | -0.034 | 83.334
2.5 | 0.48 | 0.00505 | -0.035 | 94.978
3 | 0.541 | 0.00587 | -0.036 | 92.071
3.5 | 0.6 | 0.00736 | -0.037 | 81.472
4 | 0.66 | 0.00765 | -0.038 | 86.226
4.5 | 0.718 | 0.00798 | -0.039 | 90.031
5 | 0.775 | 0.00829 | -0.041 | 93.583
5.5 | 0.831 | 0.00862 | -0.042 | 96.347
6 | 0.884 | 0.00895 | -0.043 | 98.715
6.5 | 0.934 | 0.00934 | -0.044 | 100.068
7 | 0.982 | 0.00975 | -0.045 | 100.737
7.5 | 1.026 | 0.01023 | -0.046 | 100.312
8 | 1.066 | 0.01074 | -0.047 | 99.323
8.5 | 1.102 | 0.01125 | -0.048 | 97.994
9 | 1.133 | 0.01186 | -0.049 | 95.552
9.5 | 1.159 | 0.01245 | -0.05 | 93.044
10 | 1.178 | 0.01312 | -0.051 | 89.841
10.5 | 1.187 | 0.0139 | -0.052 | 85.379
11 | 1.186 | 0.01454 | -0.053 | 81.552
11.5 | 1.175 | 0.01555 | -0.054 | 75.579
12 | 1.155 | 0.0165 | -0.055 | 69.992
12.5 | 1.126 | 0.01767 | -0.056 | 63.702
13 | 1.087 | 0.01906 | -0.057 | 57.033
13.5 | 1.036 | 0.02159 | -0.057 | 47.994
14 | 0.975 | 0.02516 | -0.057 | 38.738
14.5 | 0.784 | 0.09574 | -0.036 | 8.194
15 | 0.726 | 0.10499 | -0.034 | 6.919
15.5 | 0.664 | 0.11576 | -0.031 | 5.74

## 118. Re 12M Mach 0.25 (2)
BIGFOIL.COM POLAR EXPORT
NACA66-215 a=0.5
NACA66-215 a=0.5 |  |  |  | Cl Max: | 1.6278 | at alpha= | 19.5 | deg
XFOIL ncrit=9 |  |  |  | L/D Max: | 99.7924 | at alpha= | 1 | deg
Re: | 12000000 |  |  | Cd Min: | 0.07345 | at alpha= | -20 | deg
Mach: | 0.25 |  |  | Cl=0 at alpha= | -1.5503 | deg
|  |  |  | @ Cl=0.1, Cd= | 0.0042392
|  |  |  | @ Cl=0.4, Cd= | 0.0047518
|  |  |  | @ Cl=0.6, Cd= | 0.0069083
alpha (deg) | Cl | Cd | Cm | Cl/Cd
-20 | -1.2943 | 0.07345 | -0.0811 | -17.6215
-19.5 | -1.3593 | 0.05752 | -0.0913 | -23.6318
-18.5 | -1.4196 | 0.03987 | -0.0955 | -35.6057
-18 | -1.4327 | 0.03424 | -0.0938 | -41.8429
-17.5 | -1.4326 | 0.0301 | -0.0909 | -47.5947
-17 | -1.4334 | 0.02627 | -0.0871 | -54.5641
-16.5 | -1.4208 | 0.02352 | -0.083 | -60.4082
-16 | -1.3886 | 0.022 | -0.0798 | -63.1182
-15.5 | -1.3693 | 0.01983 | -0.0754 | -69.0519
-15 | -1.3416 | 0.01822 | -0.0713 | -73.6334
-14.5 | -1.3136 | 0.01665 | -0.067 | -78.8949
-14 | -1.2803 | 0.0154 | -0.0631 | -83.1364
-13 | -1.2063 | 0.0134 | -0.0556 | -90.0224
-12.5 | -1.1666 | 0.01258 | -0.0521 | -92.7345
-12 | -1.1246 | 0.01192 | -0.0489 | -94.3456
-11.5 | -1.0827 | 0.01129 | -0.0455 | -95.899
-11 | -1.0446 | 0.01057 | -0.0415 | -98.8269
-10.5 | -1.0058 | 0.01004 | -0.0373 | -100.1793
-10 | -0.9572 | 0.00954 | -0.0352 | -100.3354
-9.5 | -0.9063 | 0.00908 | -0.0335 | -99.8128
-9 | -0.8536 | 0.00868 | -0.0322 | -98.341
-8.5 | -0.7997 | 0.00831 | -0.0312 | -96.2335
-7.5 | -0.6896 | 0.00768 | -0.0298 | -89.7917
-7 | -0.6344 | 0.00734 | -0.0293 | -86.4305
-6.5 | -0.578 | 0.00705 | -0.029 | -81.9858
-6 | -0.5206 | 0.0068 | -0.029 | -76.5588
-5.5 | -0.4627 | 0.00658 | -0.0291 | -70.3191
-5 | -0.4053 | 0.00633 | -0.0292 | -64.0284
-4.5 | -0.3471 | 0.00613 | -0.0295 | -56.6232
-4 | -0.2884 | 0.00597 | -0.03 | -48.3082
-3.5 | -0.2297 | 0.00578 | -0.0305 | -39.7405
-3 | -0.1705 | 0.0056 | -0.0311 | -30.4464
-2.5 | -0.1111 | 0.00543 | -0.0318 | -20.4604
-2 | -0.0518 | 0.00527 | -0.0325 | -9.8292
-1.5 | 0.0058 | 0.00501 | -0.0329 | 1.1577
-1 | 0.0625 | 0.00463 | -0.0332 | 13.4989
-0.5 | 0.1172 | 0.00406 | -0.0333 | 28.867
0.5 | 0.2272 | 0.00283 | -0.0337 | 80.2827
1 | 0.2884 | 0.00289 | -0.0349 | 99.7924
1.5 | 0.339 | 0.00371 | -0.0342 | 91.3747
2 | 0.3866 | 0.00459 | -0.033 | 84.2266
2.5 | 0.4363 | 0.00519 | -0.032 | 84.0655
3 | 0.4842 | 0.00582 | -0.0307 | 83.1959
3.5 | 0.5324 | 0.00637 | -0.0293 | 83.5793
4 | 0.5816 | 0.00681 | -0.0281 | 85.4038
4.5 | 0.634 | 0.00709 | -0.0274 | 89.4217
5 | 0.6861 | 0.00735 | -0.0267 | 93.3469
5.5 | 0.7358 | 0.00766 | -0.0254 | 96.0574
6 | 0.7804 | 0.00791 | -0.023 | 98.6599
6.5 | 0.8186 | 0.00825 | -0.0194 | 99.2242
7 | 0.858 | 0.00869 | -0.0162 | 98.7342
8 | 0.9425 | 0.0096 | -0.0112 | 98.1771
8.5 | 0.9826 | 0.01019 | -0.0084 | 96.4279
9 | 1.0235 | 0.01079 | -0.0058 | 94.8563
9.5 | 1.0654 | 0.01138 | -0.0034 | 93.6204
10 | 1.1061 | 0.01207 | -0.0009 | 91.6404
10.5 | 1.1452 | 0.01284 | 0.0019 | 89.19
11 | 1.1828 | 0.01373 | 0.0047 | 86.1471
11.5 | 1.2202 | 0.01464 | 0.0075 | 83.347
12 | 1.2586 | 0.01557 | 0.0101 | 80.8349
12.5 | 1.2958 | 0.01657 | 0.0128 | 78.2016
13 | 1.3307 | 0.01773 | 0.0157 | 75.0536
13.5 | 1.3648 | 0.01899 | 0.0187 | 71.8694
14 | 1.3951 | 0.02051 | 0.0219 | 68.0205
14.5 | 1.4268 | 0.02198 | 0.0248 | 64.9136
15 | 1.4564 | 0.02361 | 0.0279 | 61.6857
15.5 | 1.4874 | 0.02533 | 0.0304 | 58.7209
16 | 1.5656 | 0.02805 | 0.0229 | 55.8146
17 | 1.5815 | 0.03272 | 0.0345 | 48.3344
17.5 | 1.5906 | 0.03624 | 0.0379 | 43.8907
18 | 1.6069 | 0.03954 | 0.0404 | 40.6399
18.5 | 1.6186 | 0.04342 | 0.0425 | 37.2778
19 | 1.6269 | 0.0478 | 0.0443 | 34.0356
19.5 | 1.6278 | 0.05324 | 0.0452 | 30.5748
20 | 1.6237 | 0.05955 | 0.0454 | 27.2662

## 119. Re 12M Mach 0.50 (1)
BIGFOIL.COM POLAR EXPORT
NACA66-215 a=0.5
NACA66-215 a=0.5 |  |  |  | Cl Max: | 1.171 | at alpha= | 20 | deg
JavaFoil+Calcfoil stall+Eppler ext transition |  |  |  | L/D Max: | 91.332 | at alpha= | 3 | deg
Re: | 12000000 |  |  | Cd Min: | 0.00413 | at alpha= | 1 | deg
Mach: | 0.5 |  |  | Cl=0 at alpha= | -1.3239 | deg
|  |  |  | @ Cl=0.1, Cd= | 0.0051483
|  |  |  | @ Cl=0.4, Cd= | 0.0051678
|  |  |  | @ Cl=0.6, Cd= | 0.0065868
alpha (deg) | Cl | Cd | Cm | Cl/Cd
-20 | -1.036 | 0.15571 | 0.009 | -6.655
-19.5 | -1.008 | 0.14834 | 0.008 | -6.796
-19 | -0.979 | 0.14535 | 0.007 | -6.737
-18.5 | -0.957 | 0.1346 | 0.007 | -7.11
-18 | -0.933 | 0.12412 | 0.006 | -7.515
-17.5 | -0.902 | 0.12091 | 0.006 | -7.458
-17 | -0.87 | 0.1194 | 0.005 | -7.287
-16.5 | -0.843 | 0.11207 | 0.004 | -7.52
-16 | -0.819 | 0.11255 | 0.004 | -7.272
-15.5 | -0.789 | 0.1085 | 0.003 | -7.269
-15 | -0.763 | 0.09926 | 0.002 | -7.692
-14.5 | -0.747 | 0.0836 | 0.002 | -8.938
-14 | -0.811 | 0.02845 | 0.001 | -28.491
-13.5 | -0.676 | 0.09513 | 0 | -7.109
-13 | -0.65 | 0.08667 | 0 | -7.495
-12.5 | -0.626 | 0.07733 | -0.001 | -8.095
-12 | -0.63 | 0.04993 | -0.002 | -12.614
-11.5 | -0.678 | 0.0159 | -0.004 | -42.672
-11 | -0.649 | 0.01449 | -0.005 | -44.793
-10.5 | -0.619 | 0.01305 | -0.006 | -47.424
-10 | -0.482 | 0.06804 | -0.004 | -7.078
-9.5 | -0.455 | 0.06057 | -0.004 | -7.506
-9 | -0.507 | 0.01432 | -0.01 | -35.446
-8.5 | -0.487 | 0.01126 | -0.011 | -43.272
-8 | -0.455 | 0.01045 | -0.013 | -43.533
-7.5 | -0.462 | 0.04827 | -0.007 | -9.574
-7 | -0.646 | 0.00949 | -0.015 | -68.076
-6.5 | -0.635 | 0.0089 | -0.016 | -71.427
-6 | -0.6 | 0.0084 | -0.018 | -71.401
-5.5 | -0.549 | 0.008 | -0.019 | -68.677
-5 | -0.492 | 0.00761 | -0.02 | -64.649
-4.5 | -0.431 | 0.0073 | -0.021 | -59.041
-4 | -0.367 | 0.00612 | -0.023 | -60.008
-3.5 | -0.301 | 0.00633 | -0.024 | -47.522
-3 | -0.233 | 0.00609 | -0.025 | -38.287
-2.5 | -0.164 | 0.00625 | -0.027 | -26.305
-2 | -0.095 | 0.00622 | -0.028 | -15.224
-1.5 | -0.025 | 0.0065 | -0.029 | -3.778
-1 | 0.046 | 0.00527 | -0.03 | 8.721
-0.5 | 0.117 | 0.00511 | -0.032 | 22.796
0 | 0.187 | 0.00504 | -0.033 | 37.105
0.5 | 0.257 | 0.00471 | -0.034 | 54.597
1 | 0.327 | 0.00413 | -0.035 | 79.106
1.5 | 0.397 | 0.00515 | -0.037 | 76.941
2 | 0.466 | 0.00556 | -0.038 | 83.816
2.5 | 0.532 | 0.006 | -0.039 | 88.764
3 | 0.599 | 0.00656 | -0.04 | 91.332
3.5 | 0.664 | 0.0083 | -0.041 | 80.057
4 | 0.729 | 0.00869 | -0.043 | 83.88
4.5 | 0.792 | 0.00913 | -0.044 | 86.795
5 | 0.852 | 0.00956 | -0.045 | 89.108
5.5 | 0.906 | 0.01003 | -0.046 | 90.375
6 | 0.954 | 0.01058 | -0.047 | 90.186
6.5 | 0.992 | 0.01123 | -0.049 | 88.29
7 | 1.013 | 0.01205 | -0.05 | 84.093
7.5 | 1.006 | 0.01289 | -0.051 | 78.036
8 | 0.918 | 0.01421 | -0.052 | 64.585
8.5 | 0.546 | 0.05308 | -0.029 | 10.287
9 | 0.571 | 0.05863 | -0.027 | 9.74
9.5 | 0.722 | 0.0162 | -0.055 | 44.585
10 | 0.753 | 0.01772 | -0.056 | 42.491
10.5 | 0.776 | 0.02088 | -0.057 | 37.15
11 | 0.681 | 0.07352 | -0.031 | 9.262
11.5 | 0.849 | 0.01956 | -0.06 | 43.372
12 | 0.878 | 0.02143 | -0.061 | 40.967
12.5 | 0.905 | 0.02429 | -0.061 | 37.241
13 | 0.916 | 0.03191 | -0.061 | 28.696
13.5 | 0.825 | 0.09172 | -0.04 | 8.993
14 | 0.995 | 0.02788 | -0.064 | 35.675
14.5 | 1.004 | 0.03678 | -0.064 | 27.297
15 | 0.932 | 0.08628 | -0.051 | 10.803
15.5 | 0.945 | 0.10246 | -0.048 | 9.22
16 | 0.96 | 0.10894 | -0.044 | 8.809
16.5 | 1.029 | 0.08728 | -0.056 | 11.79
17 | 1.095 | 0.0706 | -0.063 | 15.517
17.5 | 1.058 | 0.11707 | -0.052 | 9.034
18 | 1.069 | 0.13437 | -0.048 | 7.953
18.5 | 1.102 | 0.13511 | -0.051 | 8.157
19 | 1.138 | 0.13371 | -0.055 | 8.512
19.5 | 1.15 | 0.16356 | -0.051 | 7.031
20 | 1.171 | 0.17966 | -0.05 | 6.517

## 120. Re 12M Mach 0.50 (2)
BIGFOIL.COM POLAR EXPORT
NACA66-215 a=0.5
NACA66-215 a=0.5 |  |  |  | Cl Max: | 1.0931 | at alpha= | 10 | deg
XFOIL ncrit=9 |  |  |  | L/D Max: | 117.768 | at alpha= | 1.5 | deg
Re: | 12000000 |  |  | Cd Min: | 0.12017 | at alpha= | 15 | deg
Mach: | 0.5 |  |  | Cl=0 at alpha= | -1.6601 | deg
|  |  |  | @ Cl=0.1, Cd= | 0.004641
|  |  |  | @ Cl=0.4, Cd= | 0.0034818
|  |  |  | @ Cl=0.6, Cd= | 0.0081508
alpha (deg) | Cl | Cd | Cm | Cl/Cd
-13.5 | -0.4827 | 0.11432 | -0.062 | -4.2224
-13 | -0.4931 | 0.10241 | -0.0694 | -4.815
-12.5 | -0.5004 | 0.09158 | -0.0762 | -5.4641
-12 | -0.5267 | 0.07773 | -0.0854 | -6.776
-11.5 | -0.5421 | 0.06294 | -0.0967 | -8.613
-11 | -0.5801 | 0.05051 | -0.1051 | -11.4849
-10.5 | -0.6174 | 0.04185 | -0.1067 | -14.7527
-10 | -0.6523 | 0.035 | -0.1039 | -18.6371
-9.5 | -0.6923 | 0.02865 | -0.0974 | -24.164
-9 | -0.7207 | 0.02346 | -0.0884 | -30.7204
-8.5 | -0.7415 | 0.0183 | -0.0779 | -40.5191
-8 | -0.7372 | 0.01245 | -0.0695 | -59.2129
-7.5 | -0.7082 | 0.00989 | -0.0619 | -71.6077
-7 | -0.6699 | 0.00872 | -0.0548 | -76.8234
-6.5 | -0.6259 | 0.00801 | -0.0485 | -78.1398
-6 | -0.5666 | 0.00753 | -0.0453 | -75.2457
-5.5 | -0.5039 | 0.00717 | -0.043 | -70.2789
-5 | -0.4402 | 0.00686 | -0.0414 | -64.1691
-4.5 | -0.376 | 0.00656 | -0.0402 | -57.3171
-4 | -0.3107 | 0.00629 | -0.0395 | -49.3959
-3.5 | -0.2444 | 0.00607 | -0.0392 | -40.2636
-3 | -0.1782 | 0.00585 | -0.0391 | -30.4615
-2.5 | -0.1116 | 0.00566 | -0.0394 | -19.7173
-2 | -0.045 | 0.00548 | -0.0397 | -8.2117
-1.5 | 0.0212 | 0.0053 | -0.0402 | 4
-1 | 0.0823 | 0.00484 | -0.0398 | 17.0041
-0.5 | 0.141 | 0.00418 | -0.0392 | 33.7321
0 | 0.1965 | 0.00323 | -0.0382 | 60.8359
0.5 | 0.2625 | 0.00287 | -0.0389 | 91.4634
1 | 0.3328 | 0.00291 | -0.0403 | 114.3643
1.5 | 0.3957 | 0.00336 | -0.0402 | 117.7679
2 | 0.4384 | 0.00457 | -0.0366 | 95.93
2.5 | 0.4802 | 0.00543 | -0.0326 | 88.4346
3 | 0.5136 | 0.0063 | -0.0268 | 81.5238
3.5 | 0.5315 | 0.00706 | -0.0177 | 75.2833
4 | 0.5669 | 0.00779 | -0.0123 | 72.7728
4.5 | 0.6146 | 0.00831 | -0.0092 | 73.9591
5 | 0.6646 | 0.00883 | -0.0064 | 75.2661
5.5 | 0.7131 | 0.00946 | -0.0033 | 75.3805
6 | 0.7629 | 0.01011 | -0.0003 | 75.4599
6.5 | 0.8113 | 0.01086 | 0.003 | 74.7053
7 | 0.8599 | 0.01164 | 0.0065 | 73.8746
7.5 | 0.9087 | 0.01249 | 0.01 | 72.7542
8 | 0.9557 | 0.01347 | 0.014 | 70.9503
8.5 | 0.9984 | 0.01468 | 0.0186 | 68.0109
9 | 1.0415 | 0.01597 | 0.0234 | 65.216
9.5 | 1.0759 | 0.01776 | 0.0291 | 60.58
10 | 1.0931 | 0.02045 | 0.0363 | 53.4523
10.5 | 1.0929 | 0.02431 | 0.0442 | 44.9568
11 | 1.0803 | 0.0296 | 0.0516 | 36.4966
11.5 | 1.0528 | 0.03661 | 0.0572 | 28.7572
12 | 1.0174 | 0.04496 | 0.0605 | 22.629
12.5 | 0.9821 | 0.05448 | 0.0606 | 18.0268
13 | 0.9453 | 0.06567 | 0.0573 | 14.3947
14 | 0.8882 | 0.09151 | 0.0422 | 9.706
14.5 | 0.8686 | 0.10559 | 0.0325 | 8.2262
15 | 0.8505 | 0.12017 | 0.0229 | 7.0775

## 121. Re 14M Mach 0.00 (1)
BIGFOIL.COM POLAR EXPORT
NACA66-215 a=0.5
NACA66-215 a=0.5 |  |  |  | Cl Max: | 1.255 | at alpha= | 12.5 | deg
JavaFoil+Calcfoil stall+Eppler ext transition |  |  |  | L/D Max: | 107.077 | at alpha= | 8 | deg
Re: | 14000000 |  |  | Cd Min: | 0.00498 | at alpha= | 2 | deg
Mach: | 0 |  |  | Cl=0 at alpha= | -1.3279 | deg
|  |  |  | @ Cl=0.1, Cd= | 0.0051487
|  |  |  | @ Cl=0.4, Cd= | 0.0050223
|  |  |  | @ Cl=0.6, Cd= | 0.0070762
alpha (deg) | Cl | Cd | Cm | Cl/Cd
-18.5 | -0.736 | 0.13429 | 0.005 | -5.484
-18 | -0.761 | 0.12701 | 0.005 | -5.988
-17.5 | -0.781 | 0.1243 | 0.004 | -6.284
-17 | -0.799 | 0.11656 | 0.004 | -6.856
-16.5 | -0.812 | 0.10997 | 0.003 | -7.382
-16 | -0.823 | 0.10312 | 0.003 | -7.985
-15.5 | -0.833 | 0.0962 | 0.003 | -8.663
-15 | -0.867 | 0.07074 | 0.002 | -12.261
-14.5 | -0.984 | 0.01968 | 0.002 | -49.987
-14 | -0.999 | 0.01605 | 0.001 | -62.259
-13.5 | -1.003 | 0.01447 | 0 | -69.332
-13 | -1 | 0.01361 | -0.001 | -73.522
-12.5 | -0.995 | 0.01265 | -0.002 | -78.628
-12 | -0.985 | 0.01176 | -0.003 | -83.78
-11.5 | -0.97 | 0.01107 | -0.004 | -87.618
-11 | -0.951 | 0.01054 | -0.005 | -90.173
-10.5 | -0.927 | 0.00996 | -0.006 | -93.119
-10 | -0.899 | 0.00945 | -0.007 | -95.149
-9.5 | -0.867 | 0.00903 | -0.008 | -96.088
-9 | -0.832 | 0.00869 | -0.009 | -95.752
-8.5 | -0.792 | 0.00732 | -0.01 | -108.269
-8 | -0.75 | 0.00753 | -0.011 | -99.645
-7.5 | -0.705 | 0.00813 | -0.012 | -86.785
-7 | -0.656 | 0.00774 | -0.013 | -84.755
-6.5 | -0.605 | 0.00742 | -0.014 | -81.505
-6 | -0.551 | 0.00714 | -0.015 | -77.283
-5.5 | -0.496 | 0.00692 | -0.016 | -71.635
-5 | -0.439 | 0.00671 | -0.017 | -65.388
-4.5 | -0.381 | 0.00653 | -0.019 | -58.378
-4 | -0.322 | 0.00636 | -0.02 | -50.671
-3.5 | -0.263 | 0.0062 | -0.021 | -42.398
-3 | -0.203 | 0.00619 | -0.022 | -32.815
-2.5 | -0.143 | 0.00613 | -0.023 | -23.287
-2 | -0.082 | 0.00603 | -0.024 | -13.622
-1.5 | -0.021 | 0.00594 | -0.025 | -3.586
-1 | 0.04 | 0.00507 | -0.026 | 7.841
-0.5 | 0.101 | 0.00515 | -0.027 | 19.584
0 | 0.162 | 0.00518 | -0.029 | 31.27
0.5 | 0.223 | 0.00522 | -0.03 | 42.776
1 | 0.284 | 0.00533 | -0.031 | 53.373
1.5 | 0.345 | 0.00541 | -0.032 | 63.899
2 | 0.406 | 0.00498 | -0.033 | 81.632
2.5 | 0.465 | 0.00533 | -0.034 | 87.354
3 | 0.525 | 0.00535 | -0.035 | 98.1
3.5 | 0.583 | 0.007 | -0.036 | 83.291
4 | 0.641 | 0.00726 | -0.037 | 88.253
4.5 | 0.698 | 0.00751 | -0.038 | 93.036
5 | 0.754 | 0.00778 | -0.039 | 97.016
5.5 | 0.809 | 0.00807 | -0.04 | 100.278
6 | 0.862 | 0.00836 | -0.041 | 103.032
6.5 | 0.913 | 0.0087 | -0.043 | 104.951
7 | 0.961 | 0.00904 | -0.044 | 106.399
7.5 | 1.008 | 0.00943 | -0.045 | 106.892
8 | 1.051 | 0.00982 | -0.046 | 107.077
8.5 | 1.092 | 0.01025 | -0.047 | 106.499
9 | 1.129 | 0.01076 | -0.048 | 104.937
9.5 | 1.163 | 0.01121 | -0.049 | 103.786
10 | 1.193 | 0.01176 | -0.05 | 101.495
10.5 | 1.217 | 0.01238 | -0.051 | 98.3
11 | 1.234 | 0.01292 | -0.052 | 95.5
11.5 | 1.246 | 0.01363 | -0.052 | 91.391
12 | 1.253 | 0.01433 | -0.053 | 87.397
12.5 | 1.255 | 0.01506 | -0.054 | 83.328
13 | 1.252 | 0.01584 | -0.055 | 79.012
13.5 | 1.244 | 0.01677 | -0.056 | 74.141
14 | 1.231 | 0.01781 | -0.057 | 69.109
14.5 | 1.215 | 0.01891 | -0.058 | 64.236
15 | 1.193 | 0.0205 | -0.058 | 58.22
15.5 | 1.168 | 0.02242 | -0.059 | 52.094
16 | 1.14 | 0.02453 | -0.06 | 46.472
16.5 | 1.106 | 0.02801 | -0.06 | 39.489
17 | 1.069 | 0.03222 | -0.06 | 33.197
17.5 | 0.966 | 0.07013 | -0.054 | 13.781

## 122. Re 14M Mach 0.00 (2)
BIGFOIL.COM POLAR EXPORT
NACA66-215 a=0.5
NACA66-215 a=0.5 |  |  |  | Cl Max: | 1.7016 | at alpha= | 20 | deg
XFOIL ncrit=9 |  |  |  | L/D Max: | 110.084 | at alpha= | 7.5 | deg
Re: | 14000000 |  |  | Cd Min: | 0.03771 | at alpha= | 20 | deg
Mach: | 0 |  |  | Cl=0 at alpha= | -1.5231 | deg
|  |  |  | @ Cl=0.1, Cd= | 0.0041947
|  |  |  | @ Cl=0.4, Cd= | 0.0049784
|  |  |  | @ Cl=0.6, Cd= | 0.0066391
alpha (deg) | Cl | Cd | Cm | Cl/Cd
-20 | -1.6143 | 0.02592 | -0.0681 | -62.2801
-19.5 | -1.5933 | 0.02414 | -0.0661 | -66.0025
-19 | -1.5702 | 0.02255 | -0.0641 | -69.6319
-18.5 | -1.548 | 0.02096 | -0.0617 | -73.855
-18 | -1.5267 | 0.01937 | -0.0589 | -78.8178
-17.5 | -1.4995 | 0.01815 | -0.0565 | -82.6171
-17 | -1.4744 | 0.01686 | -0.0536 | -87.4496
-16.5 | -1.4446 | 0.01583 | -0.0511 | -91.2571
-16 | -1.4135 | 0.01492 | -0.0485 | -94.7386
-15.5 | -1.3806 | 0.01409 | -0.0461 | -97.9844
-15 | -1.346 | 0.01338 | -0.0437 | -100.5979
-14.5 | -1.3093 | 0.01276 | -0.0415 | -102.6097
-14 | -1.2729 | 0.01216 | -0.0391 | -104.6793
-13.5 | -1.2347 | 0.01165 | -0.0368 | -105.9828
-13 | -1.197 | 0.01117 | -0.0343 | -107.162
-12.5 | -1.1609 | 0.01072 | -0.0313 | -108.2929
-12 | -1.1207 | 0.01036 | -0.029 | -108.1757
-11.5 | -1.0756 | 0.0099 | -0.0277 | -108.6465
-11 | -1.0294 | 0.00944 | -0.0265 | -109.0466
-10.5 | -0.9814 | 0.00904 | -0.0257 | -108.5619
-10 | -0.9321 | 0.00865 | -0.0251 | -107.7572
-9.5 | -0.8813 | 0.00832 | -0.0248 | -105.9255
-9 | -0.8294 | 0.00802 | -0.0246 | -103.4165
-8.5 | -0.7768 | 0.00775 | -0.0246 | -100.2323
-8 | -0.7235 | 0.0075 | -0.0246 | -96.4667
-7.5 | -0.6705 | 0.0072 | -0.0246 | -93.125
-7 | -0.6167 | 0.00692 | -0.0248 | -89.1185
-6.5 | -0.562 | 0.00668 | -0.0251 | -84.1317
-5.5 | -0.4509 | 0.00627 | -0.026 | -71.9139
-5 | -0.3953 | 0.00606 | -0.0264 | -65.231
-4.5 | -0.339 | 0.00589 | -0.027 | -57.5552
-4 | -0.2822 | 0.00574 | -0.0277 | -49.1638
-3.5 | -0.2254 | 0.00556 | -0.0283 | -40.5396
-3 | -0.1681 | 0.0054 | -0.0291 | -31.1296
-2.5 | -0.1108 | 0.00524 | -0.0299 | -21.145
-2 | -0.0536 | 0.00512 | -0.0306 | -10.4688
-1.5 | 0.0026 | 0.00486 | -0.0312 | 0.53498
-0.5 | 0.1124 | 0.00411 | -0.032 | 27.3479
0.5 | 0.2182 | 0.00282 | -0.0324 | 77.3759
1 | 0.2742 | 0.00307 | -0.033 | 89.316
1.5 | 0.3214 | 0.00403 | -0.0322 | 79.7519
2 | 0.3708 | 0.00468 | -0.0316 | 79.2308
3 | 0.4706 | 0.0057 | -0.0306 | 82.5614
3.5 | 0.5209 | 0.00614 | -0.0301 | 84.8371
4 | 0.5717 | 0.00651 | -0.0296 | 87.8187
4.5 | 0.6243 | 0.00675 | -0.0296 | 92.4889
5 | 0.6768 | 0.00697 | -0.0295 | 97.1019
5.5 | 0.728 | 0.00724 | -0.0292 | 100.5525
6 | 0.7788 | 0.00749 | -0.0288 | 103.9786
6.5 | 0.828 | 0.00776 | -0.0281 | 106.701
7 | 0.8747 | 0.00807 | -0.0269 | 108.3891
7.5 | 0.9159 | 0.00832 | -0.0246 | 110.0841
8 | 0.9523 | 0.00867 | -0.0213 | 109.8385
8.5 | 0.989 | 0.0091 | -0.0184 | 108.6813
9 | 1.0275 | 0.00956 | -0.016 | 107.4791
9.5 | 1.0673 | 0.01 | -0.0139 | 106.73
10 | 1.1065 | 0.0105 | -0.0118 | 105.381
10.5 | 1.1444 | 0.01107 | -0.0096 | 103.3785
11 | 1.1813 | 0.01171 | -0.0073 | 100.8796
11.5 | 1.2167 | 0.01243 | -0.005 | 97.8842
12 | 1.2534 | 0.01312 | -0.0029 | 95.5335
12.5 | 1.2906 | 0.01381 | -0.001 | 93.454
13 | 1.3259 | 0.01461 | 0.001 | 90.7529
13.5 | 1.3597 | 0.01548 | 0.0032 | 87.8359
14 | 1.3928 | 0.01643 | 0.0053 | 84.7718
14.5 | 1.4252 | 0.01742 | 0.0073 | 81.814
15 | 1.4523 | 0.01868 | 0.01 | 77.7463
15.5 | 1.4805 | 0.0199 | 0.0123 | 74.397
16 | 1.5091 | 0.02095 | 0.0147 | 72.0334
16.5 | 1.5872 | 0.02272 | 0.0059 | 69.8592
17.5 | 1.6135 | 0.02565 | 0.0155 | 62.9045
18 | 1.6394 | 0.02754 | 0.0169 | 59.528
18.5 | 1.6624 | 0.02956 | 0.0185 | 56.2382
19 | 1.6789 | 0.03186 | 0.0209 | 52.6962
19.5 | 1.6911 | 0.03462 | 0.0232 | 48.8475
20 | 1.7016 | 0.03771 | 0.0252 | 45.1233

## 123. Re 14M Mach 0.10 (1)
BIGFOIL.COM POLAR EXPORT
NACA66-215 a=0.5
NACA66-215 a=0.5 |  |  |  | Cl Max: | 1.243 | at alpha= | 12 | deg
JavaFoil+Calcfoil stall+Eppler ext transition |  |  |  | L/D Max: | 106.521 | at alpha= | 7.5 | deg
Re: | 14000000 |  |  | Cd Min: | 0.00501 | at alpha= | 2 | deg
Mach: | 0.1 |  |  | Cl=0 at alpha= | -1.3279 | deg
|  |  |  | @ Cl=0.1, Cd= | 0.00512
|  |  |  | @ Cl=0.4, Cd= | 0.0050703
|  |  |  | @ Cl=0.6, Cd= | 0.0070776
alpha (deg) | Cl | Cd | Cm | Cl/Cd
-18.5 | -0.686 | 0.13873 | 0.005 | -4.943
-18 | -0.713 | 0.13065 | 0.005 | -5.461
-17.5 | -0.74 | 0.12409 | 0.004 | -5.964
-17 | -0.759 | 0.12094 | 0.004 | -6.277
-16.5 | -0.775 | 0.11356 | 0.003 | -6.826
-16 | -0.79 | 0.10666 | 0.003 | -7.403
-15.5 | -0.802 | 0.10014 | 0.002 | -8.013
-15 | -0.822 | 0.08608 | 0.002 | -9.548
-14.5 | -0.842 | 0.07211 | 0.002 | -11.681
-14 | -0.95 | 0.02264 | 0.001 | -41.969
-13.5 | -0.982 | 0.01518 | 0 | -64.683
-13 | -0.982 | 0.01422 | -0.001 | -69.05
-12.5 | -0.981 | 0.01298 | -0.002 | -75.564
-12 | -0.974 | 0.01199 | -0.003 | -81.269
-11.5 | -0.962 | 0.01125 | -0.004 | -85.535
-11 | -0.945 | 0.01066 | -0.005 | -88.608
-10.5 | -0.923 | 0.01012 | -0.006 | -91.209
-10 | -0.897 | 0.00962 | -0.007 | -93.188
-9.5 | -0.866 | 0.00911 | -0.008 | -95.129
-9 | -0.832 | 0.00872 | -0.009 | -95.432
-8.5 | -0.793 | 0.00842 | -0.01 | -94.232
-8 | -0.751 | 0.00757 | -0.011 | -99.291
-7.5 | -0.706 | 0.00731 | -0.012 | -96.602
-7 | -0.658 | 0.00783 | -0.013 | -84.093
-6.5 | -0.607 | 0.00752 | -0.014 | -80.778
-6 | -0.554 | 0.00724 | -0.015 | -76.436
-5.5 | -0.498 | 0.00699 | -0.016 | -71.193
-5 | -0.441 | 0.00679 | -0.018 | -64.943
-4.5 | -0.383 | 0.00651 | -0.019 | -58.842
-4 | -0.324 | 0.00634 | -0.02 | -51.101
-3.5 | -0.264 | 0.00618 | -0.021 | -42.776
-3 | -0.204 | 0.00616 | -0.022 | -33.133
-2.5 | -0.143 | 0.0061 | -0.023 | -23.516
-2 | -0.083 | 0.00606 | -0.024 | -13.614
-1.5 | -0.021 | 0.006 | -0.025 | -3.569
-1 | 0.04 | 0.00512 | -0.026 | 7.811
-0.5 | 0.101 | 0.00512 | -0.028 | 19.807
0 | 0.163 | 0.0052 | -0.029 | 31.347
0.5 | 0.224 | 0.00524 | -0.03 | 42.795
1 | 0.286 | 0.00536 | -0.031 | 53.301
1.5 | 0.347 | 0.00547 | -0.032 | 63.466
2 | 0.408 | 0.00501 | -0.033 | 81.422
2.5 | 0.468 | 0.00533 | -0.034 | 87.776
3 | 0.527 | 0.00535 | -0.035 | 98.476
3.5 | 0.586 | 0.00701 | -0.036 | 83.531
4 | 0.644 | 0.00729 | -0.037 | 88.29
4.5 | 0.702 | 0.00756 | -0.038 | 92.836
5 | 0.758 | 0.00783 | -0.04 | 96.775
5.5 | 0.812 | 0.00813 | -0.041 | 99.978
6 | 0.865 | 0.00843 | -0.042 | 102.669
6.5 | 0.916 | 0.00874 | -0.043 | 104.783
7 | 0.965 | 0.00909 | -0.044 | 106.131
7.5 | 1.011 | 0.00949 | -0.045 | 106.521
8 | 1.054 | 0.00993 | -0.046 | 106.148
8.5 | 1.094 | 0.01036 | -0.047 | 105.573
9 | 1.131 | 0.01087 | -0.048 | 103.995
9.5 | 1.164 | 0.01137 | -0.049 | 102.33
10 | 1.193 | 0.01189 | -0.05 | 100.342
10.5 | 1.214 | 0.01252 | -0.051 | 96.966
11 | 1.229 | 0.01312 | -0.052 | 93.726
11.5 | 1.239 | 0.01372 | -0.053 | 90.284
12 | 1.243 | 0.01445 | -0.054 | 86.019
12.5 | 1.241 | 0.0153 | -0.055 | 81.127
13 | 1.235 | 0.01613 | -0.055 | 76.573
13.5 | 1.223 | 0.01713 | -0.056 | 71.384
14 | 1.206 | 0.01825 | -0.057 | 66.104
14.5 | 1.184 | 0.01976 | -0.058 | 59.902
15 | 1.157 | 0.02158 | -0.059 | 53.631
15.5 | 1.124 | 0.02467 | -0.059 | 45.547
16 | 1.088 | 0.02765 | -0.059 | 39.362
16.5 | 1.006 | 0.04878 | -0.056 | 20.627
17 | 0.919 | 0.08575 | -0.049 | 10.713

## 124. Re 14M Mach 0.10 (2)
BIGFOIL.COM POLAR EXPORT
NACA66-215 a=0.5
NACA66-215 a=0.5 |  |  |  | Cl Max: | 1.7012 | at alpha= | 20 | deg
XFOIL ncrit=9 |  |  |  | L/D Max: | 109.033 | at alpha= | 7.5 | deg
Re: | 14000000 |  |  | Cd Min: | 0.03975 | at alpha= | 20 | deg
Mach: | 0.1 |  |  | Cl=0 at alpha= | -1.5244 | deg
|  |  |  | @ Cl=0.1, Cd= | 0.0042153
|  |  |  | @ Cl=0.4, Cd= | 0.0049632
|  |  |  | @ Cl=0.6, Cd= | 0.0066489
alpha (deg) | Cl | Cd | Cm | Cl/Cd
-19.5 | -1.5907 | 0.02587 | -0.0716 | -61.4882
-18.5 | -1.5461 | 0.02236 | -0.067 | -69.1458
-18 | -1.5271 | 0.02051 | -0.064 | -74.4564
-17.5 | -1.5011 | 0.01912 | -0.0613 | -78.5094
-17 | -1.4771 | 0.01768 | -0.0582 | -83.5464
-16.5 | -1.4479 | 0.01654 | -0.0554 | -87.5393
-16 | -1.4174 | 0.01551 | -0.0526 | -91.3862
-15.5 | -1.3856 | 0.01455 | -0.0498 | -95.2302
-15 | -1.3507 | 0.01378 | -0.0473 | -98.0189
-14.5 | -1.3144 | 0.01308 | -0.0448 | -100.4893
-14 | -1.2777 | 0.01243 | -0.0422 | -102.7916
-13.5 | -1.2392 | 0.01187 | -0.0398 | -104.3976
-13 | -1.2005 | 0.01136 | -0.0373 | -105.6778
-12.5 | -1.163 | 0.01087 | -0.0343 | -106.9917
-12 | -1.1254 | 0.01049 | -0.0313 | -107.2831
-11.5 | -1.0807 | 0.01006 | -0.0296 | -107.4254
-11 | -1.0347 | 0.00957 | -0.0282 | -108.1191
-10.5 | -0.9867 | 0.00915 | -0.0272 | -107.8361
-10 | -0.9372 | 0.00874 | -0.0264 | -107.2311
-9.5 | -0.8863 | 0.00838 | -0.0258 | -105.7637
-9 | -0.8342 | 0.00807 | -0.0255 | -103.3705
-8.5 | -0.7812 | 0.00779 | -0.0254 | -100.2824
-7.5 | -0.6741 | 0.00724 | -0.0253 | -93.1077
-7 | -0.62 | 0.00695 | -0.0253 | -89.2086
-6.5 | -0.565 | 0.0067 | -0.0256 | -84.3284
-6 | -0.5092 | 0.00649 | -0.0259 | -78.4592
-5.5 | -0.4531 | 0.00629 | -0.0264 | -72.035
-5 | -0.3972 | 0.00608 | -0.0268 | -65.3289
-4.5 | -0.3406 | 0.0059 | -0.0273 | -57.7288
-3.5 | -0.2263 | 0.00557 | -0.0286 | -40.6284
-3 | -0.1687 | 0.0054 | -0.0294 | -31.2407
-2.5 | -0.1111 | 0.00525 | -0.0301 | -21.1619
-2 | -0.0535 | 0.00512 | -0.0309 | -10.4492
-1 | 0.059 | 0.00454 | -0.0319 | 12.9956
-0.5 | 0.1133 | 0.00411 | -0.0322 | 27.5669
0 | 0.169 | 0.00374 | -0.0328 | 45.1872
0.5 | 0.2196 | 0.00281 | -0.0326 | 78.1495
1 | 0.2761 | 0.00306 | -0.0333 | 90.2288
1.5 | 0.3233 | 0.00403 | -0.0324 | 80.2233
2 | 0.3728 | 0.00468 | -0.0318 | 79.6581
3 | 0.4727 | 0.00572 | -0.0306 | 82.6399
3.5 | 0.5231 | 0.00616 | -0.03 | 84.9188
4 | 0.5739 | 0.00653 | -0.0295 | 87.8867
4.5 | 0.6266 | 0.00677 | -0.0294 | 92.5554
5 | 0.6793 | 0.007 | -0.0293 | 97.0429
5.5 | 0.7304 | 0.00727 | -0.0288 | 100.4677
6 | 0.7813 | 0.00753 | -0.0283 | 103.7583
6.5 | 0.8302 | 0.0078 | -0.0275 | 106.4359
7 | 0.8764 | 0.00811 | -0.0261 | 108.0641
7.5 | 0.9137 | 0.00838 | -0.0228 | 109.0334
8 | 0.9514 | 0.00876 | -0.0198 | 108.6073
8.5 | 0.989 | 0.00921 | -0.017 | 107.3833
9 | 1.0283 | 0.00968 | -0.0146 | 106.2293
10 | 1.1077 | 0.01066 | -0.0102 | 103.9118
10.5 | 1.1455 | 0.01128 | -0.0079 | 101.5514
11 | 1.1825 | 0.01194 | -0.0056 | 99.0369
11.5 | 1.2193 | 0.01266 | -0.0033 | 96.3112
12 | 1.2563 | 0.01338 | -0.0012 | 93.8939
12.5 | 1.2928 | 0.01413 | 0.001 | 91.4933
13 | 1.3284 | 0.01497 | 0.0031 | 88.7375
13.5 | 1.3631 | 0.01586 | 0.0053 | 85.9458
14 | 1.3947 | 0.01693 | 0.0077 | 82.3804
14.5 | 1.4266 | 0.018 | 0.01 | 79.2556
15 | 1.455 | 0.01927 | 0.0125 | 75.506
15.5 | 1.4844 | 0.02049 | 0.0149 | 72.4451
16 | 1.5158 | 0.02172 | 0.0167 | 69.7882
16.5 | 1.5945 | 0.02355 | 0.0082 | 67.707
17.5 | 1.6242 | 0.02702 | 0.0166 | 60.111
18 | 1.647 | 0.02916 | 0.0185 | 56.4815
18.5 | 1.6696 | 0.03131 | 0.0203 | 53.3248
19 | 1.6769 | 0.03375 | 0.0245 | 49.6859
19.5 | 1.6875 | 0.0367 | 0.027 | 45.9809
20 | 1.7012 | 0.03975 | 0.0287 | 42.7975

## 125. Re 14M Mach 0.25 (1)
BIGFOIL.COM POLAR EXPORT
NACA66-215 a=0.5
NACA66-215 a=0.5 |  |  |  | Cl Max: | 1.188 | at alpha= | 10.5 | deg
JavaFoil+Calcfoil stall+Eppler ext transition |  |  |  | L/D Max: | 105.628 | at alpha= | 3 | deg
Re: | 14000000 |  |  | Cd Min: | 0.00484 | at alpha= | 1.5 | deg
Mach: | 0.25 |  |  | Cl=0 at alpha= | -1.3254 | deg
|  |  |  | @ Cl=0.1, Cd= | 0.0051775
|  |  |  | @ Cl=0.4, Cd= | 0.0050146
|  |  |  | @ Cl=0.6, Cd= | 0.00719
alpha (deg) | Cl | Cd | Cm | Cl/Cd
-16 | -0.506 | 0.11936 | 0.003 | -4.235
-15.5 | -0.549 | 0.11294 | 0.002 | -4.863
-15 | -0.59 | 0.10572 | 0.002 | -5.579
-14.5 | -0.626 | 0.09994 | 0.001 | -6.264
-14 | -0.658 | 0.09364 | 0.001 | -7.026
-13.5 | -0.685 | 0.08827 | 0 | -7.757
-13 | -0.709 | 0.08002 | 0 | -8.864
-12.5 | -0.73 | 0.07218 | -0.001 | -10.108
-12 | -0.843 | 0.02218 | -0.003 | -37.992
-11.5 | -0.889 | 0.01296 | -0.004 | -68.623
-11 | -0.894 | 0.01165 | -0.005 | -76.674
-10.5 | -0.887 | 0.01095 | -0.006 | -81.045
-10 | -0.874 | 0.01035 | -0.007 | -84.377
-9.5 | -0.853 | 0.00974 | -0.008 | -87.569
-9 | -0.827 | 0.00914 | -0.009 | -90.452
-8.5 | -0.794 | 0.00877 | -0.01 | -90.612
-8 | -0.757 | 0.00842 | -0.011 | -89.83
-7.5 | -0.715 | 0.00702 | -0.012 | -101.819
-7 | -0.668 | 0.00726 | -0.014 | -92.108
-6.5 | -0.619 | 0.00776 | -0.015 | -79.805
-6 | -0.566 | 0.00744 | -0.016 | -76.062
-5.5 | -0.51 | 0.00718 | -0.017 | -70.952
-5 | -0.452 | 0.00691 | -0.018 | -65.327
-4.5 | -0.392 | 0.00671 | -0.019 | -58.481
-4 | -0.332 | 0.0065 | -0.02 | -51.099
-3.5 | -0.271 | 0.00633 | -0.021 | -42.827
-3 | -0.21 | 0.00616 | -0.023 | -33.996
-2.5 | -0.147 | 0.00624 | -0.024 | -23.608
-2 | -0.085 | 0.00615 | -0.025 | -13.799
-1.5 | -0.022 | 0.00605 | -0.026 | -3.637
-1 | 0.041 | 0.00514 | -0.027 | 8
-0.5 | 0.104 | 0.00518 | -0.028 | 20.104
0 | 0.167 | 0.00525 | -0.029 | 31.868
0.5 | 0.231 | 0.00531 | -0.031 | 43.438
1 | 0.294 | 0.00539 | -0.032 | 54.492
1.5 | 0.356 | 0.00484 | -0.033 | 73.693
2 | 0.419 | 0.00509 | -0.034 | 82.373
2.5 | 0.48 | 0.00514 | -0.035 | 93.423
3 | 0.541 | 0.00512 | -0.036 | 105.628
3.5 | 0.6 | 0.00719 | -0.037 | 83.525
4 | 0.66 | 0.00751 | -0.038 | 87.861
4.5 | 0.719 | 0.00776 | -0.039 | 92.678
5 | 0.776 | 0.00806 | -0.041 | 96.326
5.5 | 0.831 | 0.00838 | -0.042 | 99.196
6 | 0.884 | 0.00871 | -0.043 | 101.5
6.5 | 0.935 | 0.00907 | -0.044 | 103.14
7 | 0.983 | 0.00948 | -0.045 | 103.615
7.5 | 1.027 | 0.00996 | -0.046 | 103.074
8 | 1.067 | 0.01043 | -0.047 | 102.284
8.5 | 1.103 | 0.01095 | -0.048 | 100.792
9 | 1.134 | 0.01152 | -0.049 | 98.46
9.5 | 1.16 | 0.0121 | -0.05 | 95.813
10 | 1.179 | 0.01273 | -0.051 | 92.612
10.5 | 1.188 | 0.01354 | -0.052 | 87.743
11 | 1.187 | 0.01412 | -0.053 | 84.031
11.5 | 1.176 | 0.01508 | -0.054 | 77.993
12 | 1.156 | 0.01607 | -0.055 | 71.93
12.5 | 1.127 | 0.01712 | -0.056 | 65.828
13 | 1.089 | 0.01844 | -0.057 | 59.036
13.5 | 1.037 | 0.02107 | -0.057 | 49.24
14 | 0.976 | 0.02435 | -0.057 | 40.098
14.5 | 0.787 | 0.09299 | -0.037 | 8.467
15 | 0.727 | 0.10421 | -0.034 | 6.975
15.5 | 0.665 | 0.116 | -0.032 | 5.73

## 126. Re 14M Mach 0.25 (2)
BIGFOIL.COM POLAR EXPORT
NACA66-215 a=0.5
NACA66-215 a=0.5 |  |  |  | Cl Max: | 1.6538 | at alpha= | 19.5 | deg
XFOIL ncrit=9 |  |  |  | L/D Max: | 103.126 | at alpha= | 6.5 | deg
Re: | 14000000 |  |  | Cd Min: | 0.06261 | at alpha= | -20 | deg
Mach: | 0.25 |  |  | Cl=0 at alpha= | -1.5479 | deg
|  |  |  | @ Cl=0.1, Cd= | 0.0042755
|  |  |  | @ Cl=0.4, Cd= | 0.0048511
|  |  |  | @ Cl=0.6, Cd= | 0.006741
alpha (deg) | Cl | Cd | Cm | Cl/Cd
-20 | -1.3771 | 0.06261 | -0.0892 | -21.9949
-19.5 | -1.398 | 0.05322 | -0.0938 | -26.2683
-19 | -1.4236 | 0.04473 | -0.096 | -31.8265
-18.5 | -1.4317 | 0.03887 | -0.0956 | -36.833
-18 | -1.4602 | 0.0323 | -0.0933 | -45.2074
-17.5 | -1.4583 | 0.02844 | -0.09 | -51.2764
-17 | -1.4577 | 0.02485 | -0.0858 | -58.66
-16.5 | -1.4436 | 0.02223 | -0.0815 | -64.9393
-16 | -1.4167 | 0.02047 | -0.0777 | -69.2086
-15.5 | -1.3928 | 0.01859 | -0.0734 | -74.922
-15 | -1.3628 | 0.01713 | -0.0693 | -79.5563
-14.5 | -1.3315 | 0.01576 | -0.0651 | -84.486
-14 | -1.2965 | 0.01465 | -0.0612 | -88.4983
-13.5 | -1.2597 | 0.01364 | -0.0574 | -92.3534
-13 | -1.2202 | 0.0128 | -0.0538 | -95.3281
-12 | -1.1372 | 0.01142 | -0.047 | -99.5797
-11.5 | -1.0954 | 0.01084 | -0.0435 | -101.0517
-11 | -1.0551 | 0.01032 | -0.0397 | -102.2384
-10.5 | -1.0127 | 0.0098 | -0.0362 | -103.3367
-10 | -0.9633 | 0.00928 | -0.0342 | -103.8039
-9.5 | -0.912 | 0.00882 | -0.0325 | -103.4014
-9 | -0.859 | 0.00842 | -0.0312 | -102.019
-8.5 | -0.8048 | 0.00807 | -0.0303 | -99.7274
-8 | -0.7493 | 0.00777 | -0.0296 | -96.435
-7.5 | -0.6933 | 0.00748 | -0.0292 | -92.6872
-7 | -0.6374 | 0.00715 | -0.0287 | -89.1469
-6.5 | -0.5809 | 0.00685 | -0.0285 | -84.8029
-6 | -0.5234 | 0.0066 | -0.0285 | -79.303
-5.5 | -0.4653 | 0.0064 | -0.0286 | -72.7031
-5 | -0.4074 | 0.00618 | -0.0288 | -65.9223
-4.5 | -0.3492 | 0.00598 | -0.0292 | -58.3946
-3.5 | -0.231 | 0.00563 | -0.0302 | -41.0302
-3 | -0.1718 | 0.00544 | -0.0309 | -31.5809
-2.5 | -0.1122 | 0.0053 | -0.0316 | -21.1698
-2 | -0.0528 | 0.00516 | -0.0323 | -10.2326
-1.5 | 0.0056 | 0.00493 | -0.0329 | 1.1359
-1 | 0.063 | 0.00459 | -0.0333 | 13.7255
-0.5 | 0.1183 | 0.00412 | -0.0335 | 28.7136
0 | 0.1752 | 0.0037 | -0.034 | 47.3514
0.5 | 0.2273 | 0.00281 | -0.0338 | 80.8897
1 | 0.2866 | 0.00299 | -0.0346 | 95.8528
1.5 | 0.3345 | 0.00397 | -0.0335 | 84.2569
2 | 0.3841 | 0.00468 | -0.0326 | 82.0726
2.5 | 0.4352 | 0.00523 | -0.0319 | 83.2122
3 | 0.4836 | 0.00581 | -0.0306 | 83.2358
3.5 | 0.5332 | 0.0063 | -0.0295 | 84.6349
4 | 0.5849 | 0.00667 | -0.0287 | 87.6912
4.5 | 0.6381 | 0.00692 | -0.0282 | 92.211
5 | 0.6911 | 0.00716 | -0.0276 | 96.5223
5.5 | 0.7417 | 0.00745 | -0.0265 | 99.557
6 | 0.7911 | 0.00773 | -0.0252 | 102.3415
6.5 | 0.8281 | 0.00803 | -0.0212 | 103.1258
7 | 0.8678 | 0.00842 | -0.018 | 103.0641
7.5 | 0.9099 | 0.00883 | -0.0153 | 103.0464
8.5 | 0.9913 | 0.00988 | -0.0097 | 100.334
9 | 1.0335 | 0.01042 | -0.0073 | 99.1843
9.5 | 1.0753 | 0.01101 | -0.0048 | 97.6658
10 | 1.1152 | 0.01169 | -0.0021 | 95.3978
10.5 | 1.1538 | 0.01248 | 0.0007 | 92.4519
11 | 1.1916 | 0.01332 | 0.0036 | 89.4595
11.5 | 1.2319 | 0.01411 | 0.0061 | 87.3069
12 | 1.27 | 0.01502 | 0.0088 | 84.5539
12.5 | 1.3064 | 0.01605 | 0.0116 | 81.3956
13 | 1.3415 | 0.01719 | 0.0146 | 78.0396
13.5 | 1.3766 | 0.01837 | 0.0175 | 74.9374
14 | 1.4083 | 0.0198 | 0.0206 | 71.1263
14.5 | 1.4406 | 0.02123 | 0.0235 | 67.8568
15 | 1.4716 | 0.02279 | 0.0265 | 64.5722
15.5 | 1.5007 | 0.02446 | 0.0296 | 61.3532
16 | 1.5471 | 0.02652 | 0.0289 | 58.3371
16.5 | 1.617 | 0.02981 | 0.0221 | 54.2435
18.5 | 1.6457 | 0.04155 | 0.0413 | 39.6077
19 | 1.6506 | 0.04587 | 0.0437 | 35.9843
19.5 | 1.6538 | 0.05083 | 0.0452 | 32.5359
20 | 1.6526 | 0.05665 | 0.0458 | 29.1721

## 127. Re 14M Mach 0.50 (1)
BIGFOIL.COM POLAR EXPORT
NACA66-215 a=0.5
NACA66-215 a=0.5 |  |  |  | Cl Max: | 1.171 | at alpha= | 20 | deg
JavaFoil+Calcfoil stall+Eppler ext transition |  |  |  | L/D Max: | 92.715 | at alpha= | 5.5 | deg
Re: | 14000000 |  |  | Cd Min: | 0.00511 | at alpha= | 0.5 | deg
Mach: | 0.5 |  |  | Cl=0 at alpha= | -1.3239 | deg
|  |  |  | @ Cl=0.1, Cd= | 0.0054228
|  |  |  | @ Cl=0.4, Cd= | 0.0053148
|  |  |  | @ Cl=0.6, Cd= | 0.0077256
alpha (deg) | Cl | Cd | Cm | Cl/Cd
-20 | -1.035 | 0.16621 | 0.009 | -6.224
-19.5 | -1.007 | 0.15991 | 0.008 | -6.296
-19 | -0.979 | 0.15427 | 0.007 | -6.344
-18.5 | -0.955 | 0.14047 | 0.007 | -6.798
-18 | -0.928 | 0.13242 | 0.006 | -7.011
-17.5 | -0.899 | 0.12791 | 0.005 | -7.031
-17 | -0.87 | 0.1236 | 0.005 | -7.041
-16.5 | -0.843 | 0.11718 | 0.004 | -7.195
-16 | -0.819 | 0.11027 | 0.004 | -7.431
-15.5 | -0.79 | 0.10675 | 0.003 | -7.399
-15 | -0.766 | 0.09645 | 0.002 | -7.941
-14.5 | -0.763 | 0.07137 | 0.002 | -10.687
-14 | -0.824 | 0.02354 | 0.001 | -34.986
-13.5 | -0.677 | 0.09397 | 0 | -7.2
-13 | -0.65 | 0.0859 | 0 | -7.57
-12.5 | -0.629 | 0.07489 | -0.001 | -8.394
-12 | -0.696 | 0.02045 | -0.003 | -34.055
-11.5 | -0.68 | 0.01523 | -0.004 | -44.646
-11 | -0.65 | 0.01398 | -0.005 | -46.487
-10.5 | -0.62 | 0.01264 | -0.006 | -49.006
-10 | -0.482 | 0.06793 | -0.004 | -7.09
-9.5 | -0.455 | 0.06034 | -0.005 | -7.539
-9 | -0.517 | 0.01221 | -0.01 | -42.311
-8.5 | -0.488 | 0.01094 | -0.011 | -44.573
-8 | -0.455 | 0.01015 | -0.013 | -44.851
-7.5 | -0.462 | 0.04792 | -0.007 | -9.645
-7 | -0.646 | 0.00923 | -0.015 | -70.023
-6.5 | -0.636 | 0.00866 | -0.016 | -73.419
-6 | -0.6 | 0.00818 | -0.018 | -73.381
-5.5 | -0.55 | 0.00778 | -0.019 | -70.637
-5 | -0.493 | 0.00743 | -0.02 | -66.298
-4.5 | -0.431 | 0.00619 | -0.021 | -69.654
-4 | -0.367 | 0.00639 | -0.023 | -57.492
-3.5 | -0.301 | 0.00617 | -0.024 | -48.788
-3 | -0.233 | 0.00632 | -0.025 | -36.908
-2.5 | -0.164 | 0.00633 | -0.027 | -25.964
-2 | -0.095 | 0.00656 | -0.028 | -14.432
-1.5 | -0.025 | 0.00646 | -0.029 | -3.805
-1 | 0.046 | 0.0054 | -0.03 | 8.509
-0.5 | 0.117 | 0.00543 | -0.032 | 21.474
0 | 0.187 | 0.00527 | -0.033 | 35.468
0.5 | 0.257 | 0.00511 | -0.034 | 50.273
1 | 0.327 | 0.00556 | -0.035 | 58.783
1.5 | 0.397 | 0.0053 | -0.037 | 74.788
2 | 0.466 | 0.00564 | -0.038 | 82.639
2.5 | 0.532 | 0.00611 | -0.039 | 87.087
3 | 0.599 | 0.00772 | -0.04 | 77.598
3.5 | 0.665 | 0.00809 | -0.041 | 82.164
4 | 0.73 | 0.00848 | -0.043 | 86.055
4.5 | 0.793 | 0.00889 | -0.044 | 89.207
5 | 0.852 | 0.00932 | -0.045 | 91.464
5.5 | 0.907 | 0.00978 | -0.046 | 92.715
6 | 0.955 | 0.01032 | -0.047 | 92.545
6.5 | 0.993 | 0.01092 | -0.049 | 90.894
7 | 1.014 | 0.01174 | -0.05 | 86.399
7.5 | 1.006 | 0.01254 | -0.051 | 80.279
8 | 0.919 | 0.01381 | -0.052 | 66.517
8.5 | 0.546 | 0.0531 | -0.029 | 10.276
9 | 0.571 | 0.05798 | -0.027 | 9.857
9.5 | 0.723 | 0.01577 | -0.055 | 45.869
10 | 0.754 | 0.01732 | -0.056 | 43.515
10.5 | 0.779 | 0.01975 | -0.057 | 39.465
11 | 0.681 | 0.0728 | -0.031 | 9.36
11.5 | 0.849 | 0.01897 | -0.06 | 44.767
12 | 0.879 | 0.02075 | -0.061 | 42.367
12.5 | 0.906 | 0.02343 | -0.061 | 38.684
13 | 0.925 | 0.02836 | -0.062 | 32.633
13.5 | 0.828 | 0.08841 | -0.042 | 9.371
14 | 0.997 | 0.02673 | -0.064 | 37.299
14.5 | 1.015 | 0.03239 | -0.064 | 31.338
15 | 0.999 | 0.05149 | -0.061 | 19.405
15.5 | 0.953 | 0.09587 | -0.05 | 9.937
16 | 0.961 | 0.11252 | -0.044 | 8.537
16.5 | 0.99 | 0.117 | -0.046 | 8.466
17 | 1.022 | 0.12024 | -0.049 | 8.501
17.5 | 1.044 | 0.13146 | -0.048 | 7.943
18 | 1.064 | 0.14478 | -0.046 | 7.35
18.5 | 1.093 | 0.15335 | -0.048 | 7.124
19 | 1.123 | 0.15564 | -0.05 | 7.214
19.5 | 1.148 | 0.1721 | -0.05 | 6.668
20 | 1.171 | 0.18871 | -0.05 | 6.208

## 128. Re 14M Mach 0.50 (2)
BIGFOIL.COM POLAR EXPORT
NACA66-215 a=0.5
NACA66-215 a=0.5 |  |  |  | Cl Max: | 1.1084 | at alpha= | 10 | deg
XFOIL ncrit=9 |  |  |  | L/D Max: | 114.586 | at alpha= | 1 | deg
Re: | 14000000 |  |  | Cd Min: | 0.11778 | at alpha= | 15 | deg
Mach: | 0.5 |  |  | Cl=0 at alpha= | -1.6515 | deg
|  |  |  | @ Cl=0.1, Cd= | 0.0046138
|  |  |  | @ Cl=0.4, Cd= | 0.0041371
|  |  |  | @ Cl=0.6, Cd= | 0.0078008
alpha (deg) | Cl | Cd | Cm | Cl/Cd
-13.5 | -0.4953 | 0.11184 | -0.0637 | -4.4286
-13 | -0.507 | 0.09984 | -0.0713 | -5.0781
-12.5 | -0.5154 | 0.08894 | -0.0782 | -5.7949
-12 | -0.5402 | 0.07518 | -0.0875 | -7.1854
-11.5 | -0.5546 | 0.06074 | -0.0988 | -9.1307
-11 | -0.5922 | 0.0491 | -0.1061 | -12.0611
-10.5 | -0.6294 | 0.04074 | -0.107 | -15.4492
-10 | -0.6632 | 0.03413 | -0.1038 | -19.4316
-9.5 | -0.7033 | 0.02801 | -0.0968 | -25.1089
-9 | -0.7381 | 0.02242 | -0.087 | -32.9215
-8.5 | -0.7564 | 0.01733 | -0.0765 | -43.6469
-8 | -0.7484 | 0.0118 | -0.0683 | -63.4237
-7.5 | -0.7205 | 0.00946 | -0.0602 | -76.1628
-7 | -0.6835 | 0.0084 | -0.0526 | -81.369
-6.5 | -0.6322 | 0.00781 | -0.0475 | -80.9475
-6 | -0.573 | 0.00731 | -0.0442 | -78.3858
-5.5 | -0.5094 | 0.00696 | -0.0421 | -73.1897
-5 | -0.4448 | 0.00666 | -0.0406 | -66.7868
-4.5 | -0.3792 | 0.00638 | -0.0396 | -59.4357
-4 | -0.3137 | 0.0061 | -0.0389 | -51.4262
-3.5 | -0.2471 | 0.00589 | -0.0387 | -41.9525
-3 | -0.1804 | 0.00569 | -0.0388 | -31.7047
-2.5 | -0.1137 | 0.00551 | -0.039 | -20.6352
-2 | -0.0467 | 0.00535 | -0.0394 | -8.729
-1.5 | 0.0203 | 0.00518 | -0.04 | 3.9189
-1 | 0.0833 | 0.00478 | -0.04 | 17.4268
-0.5 | 0.1426 | 0.00419 | -0.0394 | 34.0334
0 | 0.2025 | 0.00355 | -0.0392 | 57.0423
0.5 | 0.2629 | 0.00282 | -0.039 | 93.227
1 | 0.3323 | 0.0029 | -0.0402 | 114.5862
2 | 0.4319 | 0.00472 | -0.0355 | 91.5042
3 | 0.5129 | 0.00628 | -0.0267 | 81.672
3.5 | 0.5335 | 0.00696 | -0.018 | 76.6523
4 | 0.5747 | 0.00754 | -0.0136 | 76.2202
4.5 | 0.6232 | 0.00804 | -0.0105 | 77.5124
5 | 0.6725 | 0.00857 | -0.0076 | 78.4714
5.5 | 0.7219 | 0.00915 | -0.0045 | 78.8962
6 | 0.7712 | 0.00979 | -0.0014 | 78.7743
6.5 | 0.8204 | 0.0105 | 0.0019 | 78.1333
7 | 0.8699 | 0.01126 | 0.0052 | 77.2558
7.5 | 0.9184 | 0.0121 | 0.0089 | 75.9008
8 | 0.964 | 0.0131 | 0.0131 | 73.5878
8.5 | 1.01 | 0.0142 | 0.0174 | 71.1268
9 | 1.0546 | 0.01541 | 0.0221 | 68.4361
9.5 | 1.0904 | 0.0171 | 0.0279 | 63.7661
10 | 1.1084 | 0.01972 | 0.0352 | 56.2069
10.5 | 1.1074 | 0.02351 | 0.0434 | 47.1034
11 | 1.0887 | 0.02905 | 0.0513 | 37.4768
11.5 | 1.0619 | 0.03591 | 0.0572 | 29.5712
12 | 1.0286 | 0.04401 | 0.0606 | 23.372
12.5 | 0.994 | 0.05327 | 0.0611 | 18.6597
13 | 0.9574 | 0.06426 | 0.0582 | 14.8988
13.5 | 0.9281 | 0.07611 | 0.0524 | 12.1942
14 | 0.9009 | 0.08956 | 0.0439 | 10.0592
14.5 | 0.881 | 0.1034 | 0.0343 | 8.5203
15 | 0.8635 | 0.11778 | 0.0246 | 7.3315

## 129. Re 16M Mach 0.00 (1)
BIGFOIL.COM POLAR EXPORT
NACA66-215 a=0.5
NACA66-215 a=0.5 |  |  |  | Cl Max: | 1.256 | at alpha= | 12.5 | deg
JavaFoil+Calcfoil stall+Eppler ext transition |  |  |  | L/D Max: | 109.473 | at alpha= | 7.5 | deg
Re: | 16000000 |  |  | Cd Min: | 0.00532 | at alpha= | 3 | deg
Mach: | 0 |  |  | Cl=0 at alpha= | -1.3279 | deg
|  |  |  | @ Cl=0.1, Cd= | 0.0053993
|  |  |  | @ Cl=0.4, Cd= | 0.0055498
|  |  |  | @ Cl=0.6, Cd= | 0.0062547
alpha (deg) | Cl | Cd | Cm | Cl/Cd
-18.5 | -0.737 | 0.13339 | 0.005 | -5.523
-18 | -0.762 | 0.12507 | 0.005 | -6.089
-17.5 | -0.782 | 0.12302 | 0.004 | -6.356
-17 | -0.8 | 0.1162 | 0.004 | -6.881
-16.5 | -0.813 | 0.10817 | 0.004 | -7.519
-16 | -0.825 | 0.10122 | 0.003 | -8.152
-15.5 | -0.836 | 0.09363 | 0.003 | -8.932
-15 | -0.903 | 0.04904 | 0.003 | -18.417
-14.5 | -0.989 | 0.01815 | 0.002 | -54.505
-14 | -0.995 | 0.01672 | 0.001 | -59.481
-13.5 | -1.005 | 0.01397 | 0 | -71.921
-13 | -1.001 | 0.01334 | -0.001 | -75.066
-12.5 | -0.996 | 0.01228 | -0.002 | -81.142
-12 | -0.986 | 0.01146 | -0.003 | -85.996
-11.5 | -0.971 | 0.01087 | -0.004 | -89.27
-11 | -0.951 | 0.01031 | -0.005 | -92.252
-10.5 | -0.928 | 0.00974 | -0.006 | -95.269
-10 | -0.9 | 0.00928 | -0.007 | -96.956
-9.5 | -0.868 | 0.00884 | -0.008 | -98.228
-9 | -0.832 | 0.00847 | -0.009 | -98.254
-8.5 | -0.793 | 0.00712 | -0.01 | -111.331
-8 | -0.751 | 0.00736 | -0.011 | -102.029
-7.5 | -0.705 | 0.00785 | -0.012 | -89.812
-7 | -0.656 | 0.00757 | -0.013 | -86.65
-6.5 | -0.605 | 0.00724 | -0.014 | -83.503
-6 | -0.551 | 0.00698 | -0.015 | -79.052
-5.5 | -0.496 | 0.00677 | -0.016 | -73.196
-5 | -0.439 | 0.00663 | -0.017 | -66.203
-4.5 | -0.381 | 0.0064 | -0.019 | -59.519
-4 | -0.322 | 0.00629 | -0.02 | -51.235
-3.5 | -0.263 | 0.00629 | -0.021 | -41.832
-3 | -0.203 | 0.00619 | -0.022 | -32.79
-2.5 | -0.143 | 0.00609 | -0.023 | -23.434
-2 | -0.082 | 0.00599 | -0.024 | -13.714
-1.5 | -0.021 | 0.00598 | -0.025 | -3.56
-1 | 0.04 | 0.00536 | -0.026 | 7.419
-0.5 | 0.101 | 0.0054 | -0.027 | 18.673
0 | 0.162 | 0.0054 | -0.029 | 30.032
0.5 | 0.223 | 0.00552 | -0.03 | 40.448
1 | 0.284 | 0.00555 | -0.031 | 51.261
1.5 | 0.345 | 0.00564 | -0.032 | 61.267
2 | 0.406 | 0.00554 | -0.033 | 73.292
2.5 | 0.465 | 0.00535 | -0.034 | 86.92
3 | 0.525 | 0.00532 | -0.035 | 98.668
3.5 | 0.583 | 0.0059 | -0.036 | 98.85
4 | 0.641 | 0.00711 | -0.037 | 90.22
4.5 | 0.699 | 0.00736 | -0.038 | 94.902
5 | 0.755 | 0.00763 | -0.039 | 98.985
5.5 | 0.809 | 0.00791 | -0.04 | 102.318
6 | 0.862 | 0.0082 | -0.042 | 105.144
6.5 | 0.913 | 0.00849 | -0.043 | 107.632
7 | 0.962 | 0.00884 | -0.044 | 108.836
7.5 | 1.008 | 0.00921 | -0.045 | 109.473
8 | 1.052 | 0.00962 | -0.046 | 109.408
8.5 | 1.093 | 0.01003 | -0.047 | 108.968
9 | 1.13 | 0.01049 | -0.048 | 107.716
9.5 | 1.164 | 0.01098 | -0.049 | 105.98
10 | 1.194 | 0.01146 | -0.05 | 104.203
10.5 | 1.218 | 0.01206 | -0.051 | 100.936
11 | 1.235 | 0.01259 | -0.052 | 98.081
11.5 | 1.247 | 0.01328 | -0.053 | 93.888
12 | 1.254 | 0.01398 | -0.053 | 89.683
12.5 | 1.256 | 0.01466 | -0.054 | 85.67
13 | 1.253 | 0.01542 | -0.055 | 81.258
13.5 | 1.245 | 0.01632 | -0.056 | 76.293
14 | 1.232 | 0.01734 | -0.057 | 71.075
14.5 | 1.215 | 0.01866 | -0.058 | 65.107
15 | 1.194 | 0.02021 | -0.058 | 59.057
15.5 | 1.167 | 0.02251 | -0.059 | 51.857
16 | 1.139 | 0.02447 | -0.06 | 46.551
16.5 | 1.109 | 0.02689 | -0.06 | 41.223
17 | 1.059 | 0.03592 | -0.059 | 29.48
17.5 | 1.016 | 0.04358 | -0.059 | 23.323

## 130. Re 16M Mach 0.00 (2)
BIGFOIL.COM POLAR EXPORT
NACA66-215 a=0.5
NACA66-215 a=0.5 |  |  |  | Cl Max: | 1.7408 | at alpha= | 20 | deg
XFOIL ncrit=9 |  |  |  | L/D Max: | 113.493 | at alpha= | 7.5 | deg
Re: | 16000000 |  |  | Cd Min: | 0.03669 | at alpha= | 20 | deg
Mach: | 0 |  |  | Cl=0 at alpha= | -1.522 | deg
|  |  |  | @ Cl=0.1, Cd= | 0.0042188
|  |  |  | @ Cl=0.4, Cd= | 0.0050074
|  |  |  | @ Cl=0.6, Cd= | 0.0065035
alpha (deg) | Cl | Cd | Cm | Cl/Cd
-20 | -1.6313 | 0.0248 | -0.0669 | -65.7782
-19.5 | -1.6098 | 0.0231 | -0.0648 | -69.6883
-19 | -1.5862 | 0.02159 | -0.0626 | -73.4692
-18.5 | -1.562 | 0.02016 | -0.0603 | -77.4802
-18 | -1.5359 | 0.01888 | -0.0579 | -81.3506
-17.5 | -1.5085 | 0.0177 | -0.0555 | -85.226
-17 | -1.483 | 0.01644 | -0.0526 | -90.2068
-16.5 | -1.4532 | 0.01545 | -0.05 | -94.0583
-16 | -1.4217 | 0.01455 | -0.0474 | -97.7113
-15.5 | -1.3908 | 0.01366 | -0.0446 | -101.8155
-15 | -1.355 | 0.013 | -0.0424 | -104.2308
-14.5 | -1.3192 | 0.01236 | -0.0399 | -106.7314
-14 | -1.2825 | 0.01179 | -0.0375 | -108.7786
-13.5 | -1.2446 | 0.0113 | -0.0352 | -110.1416
-13 | -1.2074 | 0.01084 | -0.0325 | -111.3838
-12.5 | -1.1718 | 0.01044 | -0.0293 | -112.2414
-12 | -1.1274 | 0.01007 | -0.0278 | -111.9563
-11 | -1.0337 | 0.00926 | -0.0258 | -111.6307
-10.5 | -0.9853 | 0.00885 | -0.025 | -111.3333
-10 | -0.9357 | 0.00846 | -0.0245 | -110.6028
-9.5 | -0.885 | 0.00812 | -0.0241 | -108.9901
-9 | -0.8329 | 0.00783 | -0.024 | -106.3729
-8.5 | -0.78 | 0.00756 | -0.024 | -103.1746
-7.5 | -0.6727 | 0.00705 | -0.0242 | -95.4184
-7 | -0.6188 | 0.00677 | -0.0244 | -91.4032
-6.5 | -0.564 | 0.00652 | -0.0247 | -86.5031
-6 | -0.5085 | 0.00632 | -0.0251 | -80.4589
-5 | -0.3968 | 0.00594 | -0.0261 | -66.8013
-4.5 | -0.3405 | 0.00576 | -0.0267 | -59.1146
-4 | -0.2835 | 0.0056 | -0.0274 | -50.625
-3.5 | -0.2263 | 0.00543 | -0.0282 | -41.6759
-3 | -0.1692 | 0.00527 | -0.0289 | -32.1063
-2.5 | -0.1118 | 0.00515 | -0.0297 | -21.7087
-2 | -0.0542 | 0.00502 | -0.0305 | -10.7968
-1.5 | 0.0025 | 0.00479 | -0.0312 | 0.52192
-1 | 0.0584 | 0.00453 | -0.0317 | 12.8918
-0.5 | 0.1132 | 0.00412 | -0.0321 | 27.4757
0 | 0.1689 | 0.00385 | -0.0327 | 43.8701
0.5 | 0.2206 | 0.00319 | -0.0328 | 69.1536
1 | 0.2712 | 0.00328 | -0.0326 | 82.6829
1.5 | 0.3192 | 0.00417 | -0.0318 | 76.5468
2 | 0.3694 | 0.00474 | -0.0314 | 77.9325
2.5 | 0.4209 | 0.00519 | -0.0312 | 81.0983
3 | 0.4711 | 0.00568 | -0.0307 | 82.9401
3.5 | 0.5218 | 0.00607 | -0.0302 | 85.9638
4 | 0.5738 | 0.00639 | -0.03 | 89.7966
4.5 | 0.6269 | 0.00662 | -0.0301 | 94.6979
5 | 0.6799 | 0.00683 | -0.0301 | 99.5461
5.5 | 0.7314 | 0.00709 | -0.0298 | 103.1594
6 | 0.7828 | 0.00732 | -0.0295 | 106.9399
7 | 0.8802 | 0.00789 | -0.028 | 111.5589
7.5 | 0.9261 | 0.00816 | -0.0266 | 113.4926
8 | 0.9607 | 0.00847 | -0.023 | 113.4238
8.5 | 0.9967 | 0.0089 | -0.0198 | 111.9888
9 | 1.0357 | 0.0093 | -0.0174 | 111.3656
9.5 | 1.0756 | 0.00974 | -0.0153 | 110.4312
10 | 1.1143 | 0.01022 | -0.0131 | 109.0313
10.5 | 1.1514 | 0.01081 | -0.0107 | 106.5125
11 | 1.1883 | 0.01143 | -0.0084 | 103.9633
11.5 | 1.2253 | 0.01207 | -0.0062 | 101.5162
12 | 1.2628 | 0.01272 | -0.0043 | 99.2767
12.5 | 1.2993 | 0.01342 | -0.0023 | 96.8182
13 | 1.3341 | 0.01421 | -0.0001 | 93.8846
13.5 | 1.3688 | 0.01505 | 0.0019 | 90.9502
14 | 1.4012 | 0.01602 | 0.0042 | 87.4657
14.5 | 1.4329 | 0.01702 | 0.0064 | 84.1892
15 | 1.4615 | 0.0182 | 0.0089 | 80.3022
15.5 | 1.4931 | 0.01927 | 0.0108 | 77.4831
16 | 1.5212 | 0.02045 | 0.0132 | 74.3863
16.5 | 1.5656 | 0.02178 | 0.0119 | 71.8825
17 | 1.6432 | 0.0236 | 0.0031 | 69.6271
18.5 | 1.6914 | 0.02907 | 0.0137 | 58.1837
19 | 1.7105 | 0.03138 | 0.0156 | 54.5092
19.5 | 1.7261 | 0.03402 | 0.0175 | 50.7378
20 | 1.7408 | 0.03669 | 0.0195 | 47.4462

## 131. Re 16M Mach 0.10 (1)
BIGFOIL.COM POLAR EXPORT
NACA66-215 a=0.5
NACA66-215 a=0.5 |  |  |  | Cl Max: | 1.244 | at alpha= | 12 | deg
JavaFoil+Calcfoil stall+Eppler ext transition |  |  |  | L/D Max: | 108.874 | at alpha= | 7.5 | deg
Re: | 16000000 |  |  | Cd Min: | 0.00532 | at alpha= | 3 | deg
Mach: | 0.1 |  |  | Cl=0 at alpha= | -1.3279 | deg
|  |  |  | @ Cl=0.1, Cd= | 0.0053702
|  |  |  | @ Cl=0.4, Cd= | 0.0055531
|  |  |  | @ Cl=0.6, Cd= | 0.0069276
alpha (deg) | Cl | Cd | Cm | Cl/Cd
-18.5 | -0.686 | 0.13752 | 0.005 | -4.991
-18 | -0.714 | 0.12945 | 0.005 | -5.516
-17.5 | -0.741 | 0.12225 | 0.004 | -6.062
-17 | -0.76 | 0.11928 | 0.004 | -6.369
-16.5 | -0.775 | 0.11278 | 0.003 | -6.875
-16 | -0.791 | 0.10513 | 0.003 | -7.522
-15.5 | -0.804 | 0.09819 | 0.002 | -8.188
-15 | -0.816 | 0.09106 | 0.002 | -8.959
-14.5 | -0.872 | 0.05337 | 0.002 | -16.341
-14 | -0.963 | 0.0192 | 0.001 | -50.134
-13.5 | -0.984 | 0.01455 | 0 | -67.615
-13 | -0.984 | 0.0137 | -0.001 | -71.841
-12.5 | -0.982 | 0.01258 | -0.002 | -78.107
-12 | -0.975 | 0.01173 | -0.003 | -83.159
-11.5 | -0.963 | 0.01103 | -0.004 | -87.269
-11 | -0.946 | 0.01045 | -0.005 | -90.508
-10.5 | -0.924 | 0.00993 | -0.006 | -93.066
-10 | -0.897 | 0.00944 | -0.007 | -95.067
-9.5 | -0.867 | 0.00892 | -0.008 | -97.228
-9 | -0.832 | 0.00852 | -0.009 | -97.687
-8.5 | -0.794 | 0.00718 | -0.01 | -110.576
-8 | -0.752 | 0.00743 | -0.011 | -101.155
-7.5 | -0.707 | 0.00795 | -0.012 | -88.997
-7 | -0.658 | 0.00757 | -0.013 | -87.005
-6.5 | -0.607 | 0.00734 | -0.014 | -82.768
-6 | -0.554 | 0.00708 | -0.015 | -78.183
-5.5 | -0.498 | 0.00684 | -0.016 | -72.763
-5 | -0.441 | 0.00661 | -0.018 | -66.721
-4.5 | -0.383 | 0.00647 | -0.019 | -59.127
-4 | -0.324 | 0.00627 | -0.02 | -51.665
-3.5 | -0.264 | 0.00626 | -0.021 | -42.223
-3 | -0.204 | 0.00617 | -0.022 | -33.095
-2.5 | -0.143 | 0.00609 | -0.023 | -23.564
-2 | -0.083 | 0.00602 | -0.024 | -13.716
-1.5 | -0.021 | 0.00604 | -0.025 | -3.545
-1 | 0.04 | 0.00538 | -0.026 | 7.432
-0.5 | 0.101 | 0.00537 | -0.028 | 18.874
0 | 0.163 | 0.00546 | -0.029 | 29.82
0.5 | 0.224 | 0.00552 | -0.03 | 40.612
1 | 0.286 | 0.00561 | -0.031 | 50.948
1.5 | 0.347 | 0.00564 | -0.032 | 61.552
2 | 0.408 | 0.00554 | -0.033 | 73.674
2.5 | 0.468 | 0.0054 | -0.034 | 86.601
3 | 0.527 | 0.00532 | -0.035 | 99.055
3.5 | 0.586 | 0.00686 | -0.036 | 85.412
4 | 0.644 | 0.00714 | -0.037 | 90.204
4.5 | 0.702 | 0.00739 | -0.039 | 94.977
5 | 0.758 | 0.00766 | -0.04 | 99.01
5.5 | 0.813 | 0.00795 | -0.041 | 102.296
6 | 0.866 | 0.00823 | -0.042 | 105.259
6.5 | 0.917 | 0.00855 | -0.043 | 107.198
7 | 0.966 | 0.00889 | -0.044 | 108.577
7.5 | 1.012 | 0.00929 | -0.045 | 108.874
8 | 1.055 | 0.00971 | -0.046 | 108.676
8.5 | 1.095 | 0.01014 | -0.047 | 107.996
9 | 1.132 | 0.0106 | -0.048 | 106.748
9.5 | 1.165 | 0.01109 | -0.049 | 105.048
10 | 1.194 | 0.01158 | -0.05 | 103.024
10.5 | 1.215 | 0.01222 | -0.051 | 99.415
11 | 1.23 | 0.0128 | -0.052 | 96.117
11.5 | 1.24 | 0.01341 | -0.053 | 92.466
12 | 1.244 | 0.01407 | -0.054 | 88.399
12.5 | 1.242 | 0.0149 | -0.055 | 83.414
13 | 1.236 | 0.01578 | -0.056 | 78.311
13.5 | 1.224 | 0.01666 | -0.056 | 73.466
14 | 1.207 | 0.01773 | -0.057 | 68.086
14.5 | 1.185 | 0.01919 | -0.058 | 61.764
15 | 1.159 | 0.02091 | -0.059 | 55.405
15.5 | 1.126 | 0.02372 | -0.059 | 47.453
16 | 1.092 | 0.02632 | -0.06 | 41.473
16.5 | 1.017 | 0.04385 | -0.057 | 23.188
17 | 0.958 | 0.05967 | -0.055 | 16.061

## 132. Re 16M Mach 0.10 (2)
BIGFOIL.COM POLAR EXPORT
NACA66-215 a=0.5
NACA66-215 a=0.5 |  |  |  | Cl Max: | 1.7389 | at alpha= | 20 | deg
XFOIL ncrit=9 |  |  |  | L/D Max: | 112.946 | at alpha= | 7.5 | deg
Re: | 16000000 |  |  | Cd Min: | 0.03884 | at alpha= | 20 | deg
Mach: | 0.1 |  |  | Cl=0 at alpha= | -1.5216 | deg
|  |  |  | @ Cl=0.1, Cd= | 0.0042251
|  |  |  | @ Cl=0.4, Cd= | 0.0049954
|  |  |  | @ Cl=0.6, Cd= | 0.0065176
alpha (deg) | Cl | Cd | Cm | Cl/Cd
-20 | -1.6292 | 0.02666 | -0.0725 | -61.1103
-19.5 | -1.6091 | 0.02468 | -0.0703 | -65.1985
-19 | -1.5869 | 0.02296 | -0.068 | -69.1159
-18 | -1.5389 | 0.01987 | -0.0628 | -77.4484
-17.5 | -1.5113 | 0.01861 | -0.0603 | -81.209
-17 | -1.4859 | 0.01724 | -0.0572 | -86.1891
-16.5 | -1.4566 | 0.01614 | -0.0544 | -90.2478
-16 | -1.4255 | 0.01514 | -0.0516 | -94.1546
-15.5 | -1.3953 | 0.01413 | -0.0485 | -98.7473
-15 | -1.3592 | 0.01342 | -0.0461 | -101.2817
-14.5 | -1.3243 | 0.01267 | -0.0433 | -104.5225
-14 | -1.2871 | 0.01206 | -0.0408 | -106.7247
-13.5 | -1.2488 | 0.01151 | -0.0382 | -108.497
-13 | -1.2106 | 0.01102 | -0.0355 | -109.8548
-12.5 | -1.1739 | 0.01055 | -0.0324 | -111.2701
-12 | -1.1335 | 0.0102 | -0.0298 | -111.1275
-11 | -1.0393 | 0.00938 | -0.0274 | -110.7996
-10.5 | -0.9907 | 0.00896 | -0.0265 | -110.5692
-10 | -0.9409 | 0.00856 | -0.0257 | -109.9182
-9.5 | -0.89 | 0.00819 | -0.0252 | -108.6691
-9 | -0.8378 | 0.00788 | -0.0249 | -106.3198
-8.5 | -0.7846 | 0.00761 | -0.0248 | -103.1012
-8 | -0.7306 | 0.00736 | -0.0248 | -99.2663
-7.5 | -0.6764 | 0.00709 | -0.0249 | -95.402
-7 | -0.6221 | 0.0068 | -0.0249 | -91.4853
-6.5 | -0.5671 | 0.00655 | -0.0252 | -86.5802
-6 | -0.5112 | 0.00634 | -0.0256 | -80.6309
-5 | -0.3988 | 0.00596 | -0.0265 | -66.9128
-4.5 | -0.3421 | 0.00577 | -0.027 | -59.2894
-4 | -0.2847 | 0.00561 | -0.0277 | -50.7487
-3.5 | -0.2273 | 0.00544 | -0.0284 | -41.7831
-3 | -0.1698 | 0.00528 | -0.0292 | -32.1591
-2.5 | -0.1121 | 0.00516 | -0.0299 | -21.7248
-2 | -0.0542 | 0.00503 | -0.0308 | -10.7753
-1 | 0.0591 | 0.00453 | -0.032 | 13.0464
-0.5 | 0.1141 | 0.00412 | -0.0323 | 27.6942
0 | 0.17 | 0.00384 | -0.0329 | 44.2708
0.5 | 0.2219 | 0.00316 | -0.033 | 70.2215
1 | 0.273 | 0.00327 | -0.0328 | 83.4862
1.5 | 0.321 | 0.00417 | -0.032 | 76.9784
2 | 0.3713 | 0.00474 | -0.0315 | 78.3333
2.5 | 0.423 | 0.0052 | -0.0313 | 81.3462
3 | 0.4732 | 0.00569 | -0.0307 | 83.1634
3.5 | 0.524 | 0.00609 | -0.0302 | 86.0427
4 | 0.5761 | 0.00641 | -0.0299 | 89.8752
4.5 | 0.6294 | 0.00665 | -0.0299 | 94.6466
5 | 0.6825 | 0.00686 | -0.0299 | 99.4898
5.5 | 0.7341 | 0.00712 | -0.0295 | 103.1039
6 | 0.7855 | 0.00736 | -0.0291 | 106.7255
6.5 | 0.8347 | 0.00765 | -0.0283 | 109.1111
7 | 0.8825 | 0.00793 | -0.0273 | 111.2863
7.5 | 0.9239 | 0.00818 | -0.0248 | 112.9462
8 | 0.9594 | 0.00855 | -0.0213 | 112.2105
8.5 | 0.9965 | 0.009 | -0.0183 | 110.7222
9 | 1.0362 | 0.00942 | -0.0159 | 110
9.5 | 1.0765 | 0.00987 | -0.0138 | 109.0679
10 | 1.1155 | 0.01038 | -0.0115 | 107.4663
10.5 | 1.1529 | 0.011 | -0.0091 | 104.8091
11 | 1.1904 | 0.01164 | -0.0067 | 102.268
12 | 1.2649 | 0.01299 | -0.0024 | 97.3749
12.5 | 1.3019 | 0.01373 | -0.0003 | 94.8216
13 | 1.3373 | 0.01455 | 0.0019 | 91.9107
13.5 | 1.3712 | 0.01547 | 0.0042 | 88.6361
14 | 1.4027 | 0.01653 | 0.0067 | 84.8578
14.5 | 1.436 | 0.01752 | 0.0089 | 81.9635
15 | 1.4657 | 0.01872 | 0.0113 | 78.2959
15.5 | 1.4958 | 0.01991 | 0.0136 | 75.1281
16 | 1.5249 | 0.02113 | 0.016 | 72.1675
16.5 | 1.5692 | 0.02254 | 0.0149 | 69.6185
17 | 1.6098 | 0.02431 | 0.0139 | 66.2197
17.5 | 1.6442 | 0.02649 | 0.0136 | 62.0687
18 | 1.6681 | 0.02853 | 0.0155 | 58.4683
18.5 | 1.6915 | 0.03068 | 0.0172 | 55.1336
19 | 1.7092 | 0.03326 | 0.0192 | 51.3891
19.5 | 1.7254 | 0.03592 | 0.0212 | 48.0345
20 | 1.7389 | 0.03884 | 0.0232 | 44.7709

## 133. Re 16M Mach 0.25 (1)
BIGFOIL.COM POLAR EXPORT
NACA66-215 a=0.5
NACA66-215 a=0.5 |  |  |  | Cl Max: | 1.189 | at alpha= | 10.5 | deg
JavaFoil+Calcfoil stall+Eppler ext transition |  |  |  | L/D Max: | 106.144 | at alpha= | 3 | deg
Re: | 16000000 |  |  | Cd Min: | 0.0051 | at alpha= | 3 | deg
Mach: | 0.25 |  |  | Cl=0 at alpha= | -1.3254 | deg
|  |  |  | @ Cl=0.1, Cd= | 0.00544
|  |  |  | @ Cl=0.4, Cd= | 0.0056087
|  |  |  | @ Cl=0.6, Cd= | 0.0070077
alpha (deg) | Cl | Cd | Cm | Cl/Cd
-16 | -0.506 | 0.11658 | 0.003 | -4.337
-15.5 | -0.549 | 0.11171 | 0.002 | -4.919
-15 | -0.59 | 0.10445 | 0.002 | -5.649
-14.5 | -0.626 | 0.09943 | 0.001 | -6.298
-14 | -0.658 | 0.09272 | 0.001 | -7.097
-13.5 | -0.686 | 0.08675 | 0 | -7.907
-13 | -0.711 | 0.07863 | 0 | -9.037
-12.5 | -0.727 | 0.07398 | -0.001 | -9.829
-12 | -0.866 | 0.01631 | -0.003 | -53.123
-11.5 | -0.891 | 0.0125 | -0.004 | -71.271
-11 | -0.895 | 0.01133 | -0.005 | -78.941
-10.5 | -0.888 | 0.01069 | -0.006 | -83.1
-10 | -0.874 | 0.01012 | -0.007 | -86.407
-9.5 | -0.854 | 0.00954 | -0.008 | -89.521
-9 | -0.827 | 0.00897 | -0.009 | -92.19
-8.5 | -0.795 | 0.00859 | -0.01 | -92.576
-8 | -0.757 | 0.00824 | -0.011 | -91.897
-7.5 | -0.715 | 0.00736 | -0.012 | -97.126
-7 | -0.669 | 0.00708 | -0.014 | -94.481
-6.5 | -0.619 | 0.00759 | -0.015 | -81.639
-6 | -0.566 | 0.00726 | -0.016 | -77.96
-5.5 | -0.51 | 0.00702 | -0.017 | -72.61
-5 | -0.452 | 0.00679 | -0.018 | -66.506
-4.5 | -0.392 | 0.00661 | -0.019 | -59.412
-4 | -0.332 | 0.00642 | -0.02 | -51.798
-3.5 | -0.271 | 0.00642 | -0.021 | -42.278
-3 | -0.21 | 0.0063 | -0.023 | -33.283
-2.5 | -0.147 | 0.00621 | -0.024 | -23.747
-2 | -0.085 | 0.00607 | -0.025 | -13.968
-1.5 | -0.022 | 0.00607 | -0.026 | -3.625
-1 | 0.041 | 0.00544 | -0.027 | 7.553
-0.5 | 0.104 | 0.00544 | -0.028 | 19.165
0 | 0.167 | 0.00553 | -0.029 | 30.286
0.5 | 0.231 | 0.00556 | -0.031 | 41.494
1 | 0.294 | 0.00564 | -0.032 | 52.055
1.5 | 0.356 | 0.00549 | -0.033 | 64.97
2 | 0.419 | 0.00566 | -0.034 | 73.998
2.5 | 0.48 | 0.00519 | -0.035 | 92.512
3 | 0.541 | 0.0051 | -0.036 | 106.144
3.5 | 0.601 | 0.00704 | -0.037 | 85.313
4 | 0.66 | 0.00735 | -0.038 | 89.823
4.5 | 0.719 | 0.0076 | -0.04 | 94.684
5 | 0.777 | 0.00789 | -0.041 | 98.457
5.5 | 0.832 | 0.00819 | -0.042 | 101.539
6 | 0.885 | 0.00853 | -0.043 | 103.783
6.5 | 0.936 | 0.00891 | -0.044 | 105.047
7 | 0.983 | 0.00928 | -0.045 | 106.018
7.5 | 1.028 | 0.00973 | -0.046 | 105.591
8 | 1.068 | 0.0102 | -0.047 | 104.659
8.5 | 1.104 | 0.0107 | -0.048 | 103.162
9 | 1.135 | 0.01125 | -0.049 | 100.893
9.5 | 1.161 | 0.0118 | -0.05 | 98.363
10 | 1.18 | 0.01248 | -0.051 | 94.575
10.5 | 1.189 | 0.01321 | -0.052 | 89.976
11 | 1.188 | 0.01381 | -0.053 | 85.999
11.5 | 1.177 | 0.01468 | -0.054 | 80.157
12 | 1.157 | 0.01565 | -0.055 | 73.973
12.5 | 1.128 | 0.01676 | -0.056 | 67.289
13 | 1.089 | 0.01806 | -0.057 | 60.322
13.5 | 1.038 | 0.02058 | -0.057 | 50.456
14 | 0.974 | 0.02484 | -0.057 | 39.203
14.5 | 0.792 | 0.0889 | -0.039 | 8.914
15 | 0.728 | 0.10274 | -0.035 | 7.085
15.5 | 0.665 | 0.11379 | -0.032 | 5.846

## 134. Re 16M Mach 0.25 (2)
BIGFOIL.COM POLAR EXPORT
NACA66-215 a=0.5
NACA66-215 a=0.5 |  |  |  | Cl Max: | 1.6842 | at alpha= | 19 | deg
XFOIL ncrit=9 |  |  |  | L/D Max: | 106.736 | at alpha= | 7 | deg
Re: | 16000000 |  |  | Cd Min: | 0.05547 | at alpha= | -20 | deg
Mach: | 0.25 |  |  | Cl=0 at alpha= | -1.5457 | deg
|  |  |  | @ Cl=0.1, Cd= | 0.0042769
|  |  |  | @ Cl=0.4, Cd= | 0.0049293
|  |  |  | @ Cl=0.6, Cd= | 0.0065865
alpha (deg) | Cl | Cd | Cm | Cl/Cd
-20 | -1.4394 | 0.05547 | -0.0939 | -25.9492
-19.5 | -1.4531 | 0.04771 | -0.0964 | -30.4569
-19 | -1.4582 | 0.04174 | -0.0967 | -34.9353
-18.5 | -1.4755 | 0.03555 | -0.0955 | -41.5049
-18 | -1.4718 | 0.03149 | -0.093 | -46.7386
-17.5 | -1.4684 | 0.0278 | -0.0897 | -52.8201
-17 | -1.4684 | 0.02422 | -0.0852 | -60.6276
-16.5 | -1.4567 | 0.02154 | -0.0806 | -67.6277
-16 | -1.4354 | 0.01947 | -0.0762 | -73.7237
-15.5 | -1.4101 | 0.01774 | -0.0718 | -79.487
-15 | -1.3785 | 0.01637 | -0.0677 | -84.2089
-14.5 | -1.3455 | 0.01512 | -0.0636 | -88.9881
-14 | -1.3086 | 0.0141 | -0.0598 | -92.8085
-13.5 | -1.2711 | 0.01315 | -0.0559 | -96.6616
-13 | -1.2311 | 0.01236 | -0.0523 | -99.6036
-12.5 | -1.19 | 0.01165 | -0.0488 | -102.1459
-12 | -1.1478 | 0.01104 | -0.0454 | -103.9674
-11.5 | -1.1065 | 0.01049 | -0.0417 | -105.4814
-11 | -1.0667 | 0.01004 | -0.0377 | -106.245
-10.5 | -1.0183 | 0.00958 | -0.0353 | -106.2944
-10 | -0.968 | 0.00908 | -0.0334 | -106.6079
-9.5 | -0.9164 | 0.00863 | -0.0318 | -106.1877
-9 | -0.8634 | 0.00822 | -0.0305 | -105.0365
-8.5 | -0.8088 | 0.00788 | -0.0296 | -102.6396
-8 | -0.753 | 0.00757 | -0.029 | -99.4716
-7.5 | -0.6966 | 0.00728 | -0.0286 | -95.6868
-7 | -0.6399 | 0.00699 | -0.0283 | -91.5451
-6.5 | -0.5832 | 0.0067 | -0.0281 | -87.0448
-6 | -0.5258 | 0.00645 | -0.0281 | -81.5194
-5 | -0.4092 | 0.00606 | -0.0285 | -67.5248
-4.5 | -0.3508 | 0.00584 | -0.0289 | -60.0685
-4 | -0.2916 | 0.00566 | -0.0294 | -51.5194
-3.5 | -0.2322 | 0.0055 | -0.03 | -42.2182
-3 | -0.1729 | 0.00532 | -0.0307 | -32.5
-2.5 | -0.1133 | 0.0052 | -0.0314 | -21.7885
-2 | -0.0537 | 0.00506 | -0.0322 | -10.6126
-1.5 | 0.0054 | 0.00485 | -0.0329 | 1.1134
-1 | 0.063 | 0.00456 | -0.0333 | 13.8158
-0.5 | 0.1192 | 0.00413 | -0.0336 | 28.862
0 | 0.1767 | 0.00384 | -0.0342 | 46.0156
0.5 | 0.2278 | 0.00289 | -0.0338 | 78.8235
1 | 0.2837 | 0.00316 | -0.0341 | 89.7785
1.5 | 0.3317 | 0.00413 | -0.033 | 80.3148
2 | 0.382 | 0.00476 | -0.0322 | 80.2521
2.5 | 0.4341 | 0.00525 | -0.0317 | 82.6857
3 | 0.484 | 0.00579 | -0.0307 | 83.5924
3.5 | 0.5344 | 0.00623 | -0.0297 | 85.7785
4 | 0.5878 | 0.00653 | -0.0292 | 90.0153
4.5 | 0.6418 | 0.00678 | -0.0289 | 94.6608
5 | 0.695 | 0.00702 | -0.0283 | 99.0028
5.5 | 0.7466 | 0.00729 | -0.0274 | 102.4143
6 | 0.7968 | 0.00756 | -0.0262 | 105.3968
6.5 | 0.8372 | 0.00785 | -0.0229 | 106.6497
7 | 0.8763 | 0.00821 | -0.0195 | 106.7357
7.5 | 0.9175 | 0.00861 | -0.0166 | 106.5621
8 | 0.9583 | 0.00909 | -0.0137 | 105.4235
8.5 | 0.9997 | 0.00961 | -0.0111 | 104.0271
9 | 1.0416 | 0.01013 | -0.0085 | 102.8233
9.5 | 1.0827 | 0.01072 | -0.0059 | 100.9981
10 | 1.1224 | 0.0114 | -0.0032 | 98.4561
10.5 | 1.1613 | 0.01216 | -0.0003 | 95.5016
11 | 1.2015 | 0.01291 | 0.0023 | 93.0674
11.5 | 1.2409 | 0.0137 | 0.0049 | 90.5766
12 | 1.279 | 0.0146 | 0.0077 | 87.6027
12.5 | 1.3152 | 0.01563 | 0.0106 | 84.1459
13 | 1.3508 | 0.01673 | 0.0136 | 80.7412
13.5 | 1.3851 | 0.01794 | 0.0166 | 77.2074
14 | 1.4191 | 0.01923 | 0.0195 | 73.7962
14.5 | 1.4526 | 0.02058 | 0.0224 | 70.5831
15 | 1.4852 | 0.02206 | 0.0253 | 67.3255
15.5 | 1.5142 | 0.02377 | 0.0284 | 63.7021
16 | 1.5393 | 0.02559 | 0.032 | 60.1524
16.5 | 1.5857 | 0.02823 | 0.0304 | 56.1707
17 | 1.622 | 0.03111 | 0.0303 | 52.1376
17.5 | 1.6526 | 0.0342 | 0.031 | 48.3216
18 | 1.6702 | 0.0373 | 0.0337 | 44.7775
18.5 | 1.6835 | 0.04085 | 0.0364 | 41.2118
19 | 1.6842 | 0.04488 | 0.0401 | 37.5267
19.5 | 1.672 | 0.0493 | 0.045 | 33.9148
20 | 1.6739 | 0.05463 | 0.046 | 30.6407

## 135. Re 16M Mach 0.50 (1)
BIGFOIL.COM POLAR EXPORT
NACA66-215 a=0.5
NACA66-215 a=0.5 |  |  |  | Cl Max: | 1.171 | at alpha= | 20 | deg
JavaFoil+Calcfoil stall+Eppler ext transition |  |  |  | L/D Max: | 94.966 | at alpha= | 5.5 | deg
Re: | 16000000 |  |  | Cd Min: | 0.00538 | at alpha= | 0.5 | deg
Mach: | 0.5 |  |  | Cl=0 at alpha= | -1.3239 | deg
|  |  |  | @ Cl=0.1, Cd= | 0.0057052
|  |  |  | @ Cl=0.4, Cd= | 0.00595
|  |  |  | @ Cl=0.6, Cd= | 0.007575
alpha (deg) | Cl | Cd | Cm | Cl/Cd
-20 | -1.034 | 0.16778 | 0.009 | -6.165
-19.5 | -1.006 | 0.16862 | 0.008 | -5.965
-19 | -0.978 | 0.16343 | 0.007 | -5.982
-18.5 | -0.953 | 0.14905 | 0.007 | -6.397
-18 | -0.927 | 0.13974 | 0.006 | -6.63
-17.5 | -0.898 | 0.1349 | 0.005 | -6.656
-17 | -0.869 | 0.13254 | 0.005 | -6.56
-16.5 | -0.842 | 0.12267 | 0.004 | -6.867
-16 | -0.818 | 0.11222 | 0.004 | -7.29
-15.5 | -0.791 | 0.10519 | 0.003 | -7.521
-15 | -0.769 | 0.09334 | 0.002 | -8.238
-14.5 | -0.796 | 0.04949 | 0.002 | -16.091
-14 | -0.829 | 0.02164 | 0.001 | -38.314
-13.5 | -0.677 | 0.09395 | 0 | -7.205
-13 | -0.651 | 0.08448 | 0 | -7.709
-12.5 | -0.631 | 0.07234 | -0.001 | -8.728
-12 | -0.702 | 0.01871 | -0.003 | -37.505
-11.5 | -0.681 | 0.01472 | -0.004 | -46.288
-11 | -0.651 | 0.01359 | -0.005 | -47.897
-10.5 | -0.62 | 0.01232 | -0.007 | -50.332
-10 | -0.482 | 0.06679 | -0.004 | -7.211
-9.5 | -0.455 | 0.0598 | -0.005 | -7.608
-9 | -0.519 | 0.01171 | -0.01 | -44.285
-8.5 | -0.488 | 0.0107 | -0.011 | -45.62
-8 | -0.455 | 0.00995 | -0.013 | -45.776
-7.5 | -0.462 | 0.04796 | -0.007 | -9.635
-7 | -0.647 | 0.009 | -0.015 | -71.875
-6.5 | -0.636 | 0.00845 | -0.016 | -75.33
-6 | -0.601 | 0.00799 | -0.018 | -75.159
-5.5 | -0.55 | 0.00761 | -0.019 | -72.332
-5 | -0.493 | 0.0073 | -0.02 | -67.503
-4.5 | -0.432 | 0.00652 | -0.021 | -66.237
-4 | -0.368 | 0.00627 | -0.023 | -58.656
-3.5 | -0.301 | 0.00643 | -0.024 | -46.83
-3 | -0.233 | 0.00643 | -0.025 | -36.318
-2.5 | -0.164 | 0.00666 | -0.027 | -24.684
-2 | -0.095 | 0.0065 | -0.028 | -14.559
-1.5 | -0.025 | 0.00632 | -0.029 | -3.887
-1 | 0.046 | 0.00569 | -0.03 | 8.071
-0.5 | 0.117 | 0.00571 | -0.032 | 20.401
0 | 0.187 | 0.00556 | -0.033 | 33.615
0.5 | 0.257 | 0.00538 | -0.034 | 47.766
1 | 0.327 | 0.00584 | -0.035 | 56.023
1.5 | 0.397 | 0.00596 | -0.037 | 66.501
2 | 0.466 | 0.00573 | -0.038 | 81.355
2.5 | 0.533 | 0.00619 | -0.039 | 86.027
3 | 0.599 | 0.00757 | -0.04 | 79.098
3.5 | 0.665 | 0.0079 | -0.041 | 84.186
4 | 0.73 | 0.00829 | -0.043 | 88.051
4.5 | 0.793 | 0.00868 | -0.044 | 91.418
5 | 0.853 | 0.00909 | -0.045 | 93.818
5.5 | 0.908 | 0.00956 | -0.046 | 94.966
6 | 0.955 | 0.01009 | -0.047 | 94.702
6.5 | 0.993 | 0.01068 | -0.049 | 92.972
7 | 1.015 | 0.01147 | -0.05 | 88.443
7.5 | 1.007 | 0.01225 | -0.051 | 82.22
8 | 0.919 | 0.01347 | -0.052 | 68.267
8.5 | 0.549 | 0.05088 | -0.032 | 10.799
9 | 0.572 | 0.05743 | -0.028 | 9.961
9.5 | 0.724 | 0.01538 | -0.056 | 47.064
10 | 0.754 | 0.01686 | -0.057 | 44.751
10.5 | 0.782 | 0.01898 | -0.057 | 41.192
11 | 0.682 | 0.0723 | -0.032 | 9.435
11.5 | 0.85 | 0.01845 | -0.06 | 46.073
12 | 0.88 | 0.02026 | -0.061 | 43.43
12.5 | 0.907 | 0.02281 | -0.062 | 39.776
13 | 0.929 | 0.02705 | -0.062 | 34.337
13.5 | 0.834 | 0.08391 | -0.044 | 9.945
14 | 0.999 | 0.02581 | -0.065 | 38.702
14.5 | 1.02 | 0.03042 | -0.065 | 33.528
15 | 1.03 | 0.04008 | -0.064 | 25.703
15.5 | 0.958 | 0.09175 | -0.051 | 10.445
16 | 0.955 | 0.12206 | -0.042 | 7.825
16.5 | 0.984 | 0.12787 | -0.044 | 7.692
17 | 1.013 | 0.13365 | -0.045 | 7.578
17.5 | 1.04 | 0.14042 | -0.046 | 7.406
18 | 1.064 | 0.15433 | -0.046 | 6.891
18.5 | 1.091 | 0.1613 | -0.047 | 6.764
19 | 1.12 | 0.16566 | -0.049 | 6.761
19.5 | 1.147 | 0.1812 | -0.05 | 6.329
20 | 1.171 | 0.1938 | -0.05 | 6.045

## 136. Re 16M Mach 0.50 (2)
BIGFOIL.COM POLAR EXPORT
NACA66-215 a=0.5
NACA66-215 a=0.5 |  |  |  | Cl Max: | 1.1218 | at alpha= | 10 | deg
XFOIL ncrit=9 |  |  |  | L/D Max: | 99.9219 | at alpha= | 1.5 | deg
Re: | 16000000 |  |  | Cd Min: | 0.11596 | at alpha= | 15 | deg
Mach: | 0.5 |  |  | Cl=0 at alpha= | -1.6439 | deg
|  |  |  | @ Cl=0.1, Cd= | 0.0045954
|  |  |  | @ Cl=0.4, Cd= | 0.0042138
|  |  |  | @ Cl=0.6, Cd= | 0.0075153
alpha (deg) | Cl | Cd | Cm | Cl/Cd
-13.5 | -0.507 | 0.10961 | -0.0653 | -4.6255
-13 | -0.5193 | 0.09766 | -0.0729 | -5.3174
-12.5 | -0.5278 | 0.08679 | -0.0799 | -6.0813
-12 | -0.5507 | 0.07297 | -0.0893 | -7.5469
-11.5 | -0.5647 | 0.05907 | -0.1004 | -9.5598
-11 | -0.6019 | 0.04799 | -0.1068 | -12.5422
-10.5 | -0.6391 | 0.03987 | -0.1072 | -16.0296
-10 | -0.6729 | 0.03341 | -0.1036 | -20.1407
-9.5 | -0.7136 | 0.02734 | -0.0963 | -26.101
-9 | -0.7521 | 0.02159 | -0.0859 | -34.8356
-8.5 | -0.7688 | 0.01653 | -0.0753 | -46.5094
-8 | -0.7585 | 0.01128 | -0.0671 | -67.2429
-7.5 | -0.7313 | 0.00912 | -0.0587 | -80.1864
-7 | -0.6951 | 0.00818 | -0.0507 | -84.9756
-6.5 | -0.639 | 0.00759 | -0.0464 | -84.1897
-6 | -0.5777 | 0.00714 | -0.0435 | -80.9104
-5.5 | -0.5137 | 0.00679 | -0.0414 | -75.6554
-5 | -0.4483 | 0.00648 | -0.04 | -69.1821
-4.5 | -0.382 | 0.00623 | -0.0391 | -61.3162
-4 | -0.3162 | 0.00596 | -0.0385 | -53.0537
-3.5 | -0.2494 | 0.00575 | -0.0383 | -43.3739
-3 | -0.1823 | 0.00557 | -0.0384 | -32.7289
-2.5 | -0.1155 | 0.00539 | -0.0387 | -21.4286
-2 | -0.048 | 0.00524 | -0.0392 | -9.1603
-1.5 | 0.0194 | 0.00505 | -0.0398 | 3.8416
-1 | 0.0836 | 0.00474 | -0.04 | 17.6371
-0.5 | 0.1437 | 0.00421 | -0.0396 | 34.133
0 | 0.2061 | 0.0037 | -0.0397 | 55.7027
0.5 | 0.263 | 0.00277 | -0.039 | 94.9458
1.5 | 0.3837 | 0.00384 | -0.0382 | 99.9219
2 | 0.4273 | 0.00484 | -0.0347 | 88.2851
2.5 | 0.4748 | 0.00551 | -0.0317 | 86.1706
3 | 0.513 | 0.00626 | -0.0267 | 81.9489
3.5 | 0.5376 | 0.00685 | -0.0188 | 78.4818
4 | 0.5817 | 0.00733 | -0.0148 | 79.3588
4.5 | 0.6301 | 0.00782 | -0.0116 | 80.5754
5 | 0.6794 | 0.00835 | -0.0086 | 81.3653
5.5 | 0.7296 | 0.0089 | -0.0057 | 81.9775
6 | 0.7784 | 0.00953 | -0.0024 | 81.6789
6.5 | 0.8282 | 0.0102 | 0.0008 | 81.1961
7 | 0.8773 | 0.01096 | 0.0043 | 80.0456
8 | 0.9731 | 0.01274 | 0.0121 | 76.3815
8.5 | 1.0204 | 0.01376 | 0.0163 | 74.157
9.5 | 1.1029 | 0.01655 | 0.0268 | 66.6405
10 | 1.1218 | 0.01909 | 0.0343 | 58.7638
10.5 | 1.1198 | 0.02285 | 0.0427 | 49.0066
11 | 1.097 | 0.02852 | 0.051 | 38.4642
11.5 | 1.0706 | 0.03527 | 0.057 | 30.3544
12 | 1.0383 | 0.04318 | 0.0607 | 24.0459
12.5 | 1.0044 | 0.05227 | 0.0615 | 19.2156
13 | 0.9679 | 0.06304 | 0.0589 | 15.3537
13.5 | 0.9386 | 0.07473 | 0.0535 | 12.5599
14 | 0.911 | 0.088 | 0.0453 | 10.3523
14.5 | 0.8907 | 0.10173 | 0.0358 | 8.7555
15 | 0.8736 | 0.11596 | 0.0261 | 7.5336

## 137. Re 18M Mach 0.00 (1)
BIGFOIL.COM POLAR EXPORT
NACA66-215 a=0.5
NACA66-215 a=0.5 |  |  |  | Cl Max: | 1.257 | at alpha= | 12.5 | deg
JavaFoil+Calcfoil stall+Eppler ext transition |  |  |  | L/D Max: | 111.625 | at alpha= | 7.5 | deg
Re: | 18000000 |  |  | Cd Min: | 0.00553 | at alpha= | -0.5 | deg
Mach: | 0 |  |  | Cl=0 at alpha= | -1.3279 | deg
|  |  |  | @ Cl=0.1, Cd= | 0.0055308
|  |  |  | @ Cl=0.4, Cd= | 0.0059253
|  |  |  | @ Cl=0.6, Cd= | 0.0061329
alpha (deg) | Cl | Cd | Cm | Cl/Cd
-18.5 | -0.738 | 0.13172 | 0.006 | -5.6
-18 | -0.762 | 0.12511 | 0.005 | -6.089
-17.5 | -0.783 | 0.12145 | 0.004 | -6.446
-17 | -0.8 | 0.11473 | 0.004 | -6.977
-16.5 | -0.814 | 0.10773 | 0.004 | -7.551
-16 | -0.827 | 0.09905 | 0.003 | -8.35
-15.5 | -0.84 | 0.09061 | 0.003 | -9.266
-15 | -0.856 | 0.07867 | 0.002 | -10.876
-14.5 | -0.993 | 0.01715 | 0.002 | -57.905
-14 | -0.998 | 0.01589 | 0.001 | -62.784
-13.5 | -1.003 | 0.01415 | 0 | -70.893
-13 | -1.002 | 0.01297 | -0.001 | -77.277
-12.5 | -0.996 | 0.0121 | -0.002 | -82.344
-12 | -0.986 | 0.01125 | -0.003 | -87.689
-11.5 | -0.971 | 0.01062 | -0.004 | -91.454
-11 | -0.952 | 0.01008 | -0.005 | -94.442
-10.5 | -0.928 | 0.0096 | -0.006 | -96.661
-10 | -0.9 | 0.00914 | -0.007 | -98.446
-9.5 | -0.869 | 0.00869 | -0.008 | -100.007
-9 | -0.833 | 0.00729 | -0.009 | -114.162
-8.5 | -0.794 | 0.00749 | -0.01 | -106.022
-8 | -0.752 | 0.00804 | -0.011 | -93.459
-7.5 | -0.705 | 0.00769 | -0.012 | -91.737
-7 | -0.656 | 0.00742 | -0.013 | -88.458
-6.5 | -0.605 | 0.00719 | -0.014 | -84.129
-6 | -0.551 | 0.00686 | -0.015 | -80.358
-5.5 | -0.496 | 0.00667 | -0.016 | -74.313
-5 | -0.439 | 0.00658 | -0.017 | -66.67
-4.5 | -0.381 | 0.00637 | -0.019 | -59.833
-4 | -0.322 | 0.00638 | -0.02 | -50.526
-3.5 | -0.263 | 0.00626 | -0.021 | -41.984
-3 | -0.203 | 0.00615 | -0.022 | -33.024
-2.5 | -0.143 | 0.00603 | -0.023 | -23.665
-2 | -0.082 | 0.00605 | -0.024 | -13.589
-1.5 | -0.021 | 0.00604 | -0.025 | -3.526
-1 | 0.04 | 0.00558 | -0.026 | 7.135
-0.5 | 0.101 | 0.00553 | -0.027 | 18.25
0 | 0.162 | 0.00562 | -0.029 | 28.819
0.5 | 0.223 | 0.00569 | -0.03 | 39.233
1 | 0.284 | 0.0057 | -0.031 | 49.845
1.5 | 0.345 | 0.00581 | -0.032 | 59.506
2 | 0.407 | 0.00594 | -0.033 | 68.394
2.5 | 0.465 | 0.00582 | -0.034 | 79.956
3 | 0.525 | 0.00561 | -0.035 | 93.545
3.5 | 0.583 | 0.00579 | -0.036 | 100.826
4 | 0.642 | 0.00698 | -0.037 | 91.961
4.5 | 0.699 | 0.00722 | -0.038 | 96.812
5 | 0.755 | 0.00748 | -0.039 | 100.965
5.5 | 0.81 | 0.00775 | -0.04 | 104.536
6 | 0.863 | 0.00802 | -0.042 | 107.647
6.5 | 0.914 | 0.00833 | -0.043 | 109.704
7 | 0.963 | 0.00866 | -0.044 | 111.229
7.5 | 1.009 | 0.00904 | -0.045 | 111.625
8 | 1.053 | 0.00943 | -0.046 | 111.615
8.5 | 1.093 | 0.00984 | -0.047 | 111.178
9 | 1.131 | 0.01028 | -0.048 | 109.966
9.5 | 1.165 | 0.01074 | -0.049 | 108.417
10 | 1.195 | 0.01128 | -0.05 | 105.936
10.5 | 1.218 | 0.01179 | -0.051 | 103.307
11 | 1.235 | 0.01238 | -0.052 | 99.782
11.5 | 1.248 | 0.01302 | -0.053 | 95.852
12 | 1.255 | 0.01365 | -0.054 | 91.902
12.5 | 1.257 | 0.01431 | -0.054 | 87.823
13 | 1.253 | 0.01513 | -0.055 | 82.852
13.5 | 1.246 | 0.01594 | -0.056 | 78.167
14 | 1.233 | 0.01692 | -0.057 | 72.874
14.5 | 1.216 | 0.01844 | -0.058 | 65.912
15 | 1.195 | 0.01969 | -0.059 | 60.703
15.5 | 1.169 | 0.02186 | -0.059 | 53.459
16 | 1.141 | 0.02369 | -0.06 | 48.154
16.5 | 1.104 | 0.02819 | -0.06 | 39.148
17 | 1.065 | 0.03336 | -0.06 | 31.918
17.5 | 1.029 | 0.03787 | -0.06 | 27.171

## 138. Re 18M Mach 0.00 (2)
BIGFOIL.COM POLAR EXPORT
NACA66-215 a=0.5
NACA66-215 a=0.5 |  |  |  | Cl Max: | 1.7601 | at alpha= | 20 | deg
XFOIL ncrit=9 |  |  |  | L/D Max: | 116.534 | at alpha= | 8 | deg
Re: | 18000000 |  |  | Cd Min: | 0.03584 | at alpha= | 20 | deg
Mach: | 0 |  |  | Cl=0 at alpha= | -1.5193 | deg
|  |  |  | @ Cl=0.1, Cd= | 0.004258
|  |  |  | @ Cl=0.4, Cd= | 0.0050362
|  |  |  | @ Cl=0.6, Cd= | 0.0063788
alpha (deg) | Cl | Cd | Cm | Cl/Cd
-20 | -1.6467 | 0.02386 | -0.0657 | -69.0151
-19.5 | -1.6243 | 0.02224 | -0.0636 | -73.0351
-19 | -1.5999 | 0.0208 | -0.0614 | -76.9183
-18 | -1.5479 | 0.01824 | -0.0566 | -84.8629
-17.5 | -1.519 | 0.01716 | -0.0543 | -88.5198
-17 | -1.4904 | 0.0161 | -0.0517 | -92.5714
-16.5 | -1.4604 | 0.01513 | -0.0491 | -96.5235
-16 | -1.4285 | 0.01427 | -0.0465 | -100.1051
-15.5 | -1.3982 | 0.01334 | -0.0436 | -104.8126
-15 | -1.3619 | 0.01273 | -0.0413 | -106.9835
-14.5 | -1.3275 | 0.01204 | -0.0387 | -110.2575
-14 | -1.2904 | 0.0115 | -0.0362 | -112.2087
-13.5 | -1.2531 | 0.01101 | -0.0337 | -113.8147
-13 | -1.2169 | 0.01057 | -0.0307 | -115.1277
-11 | -1.0373 | 0.00909 | -0.0252 | -114.1144
-10.5 | -0.9885 | 0.00869 | -0.0245 | -113.7514
-10 | -0.9386 | 0.00831 | -0.024 | -112.9483
-9.5 | -0.8879 | 0.00796 | -0.0236 | -111.5452
-9 | -0.8358 | 0.00767 | -0.0235 | -108.97
-8.5 | -0.7827 | 0.00741 | -0.0235 | -105.6275
-8 | -0.7289 | 0.00716 | -0.0237 | -101.8017
-7.5 | -0.6746 | 0.00691 | -0.0239 | -97.6266
-7 | -0.6205 | 0.00664 | -0.0241 | -93.4488
-6.5 | -0.5658 | 0.00639 | -0.0244 | -88.5446
-6 | -0.5102 | 0.0062 | -0.0248 | -82.2903
-5.5 | -0.4542 | 0.00603 | -0.0254 | -75.3234
-5 | -0.3981 | 0.00584 | -0.0259 | -68.1678
-4.5 | -0.3416 | 0.00564 | -0.0265 | -60.5674
-3.5 | -0.2273 | 0.00533 | -0.028 | -42.6454
-3 | -0.1702 | 0.00519 | -0.0287 | -32.7938
-2.5 | -0.1126 | 0.00507 | -0.0295 | -22.2091
-2 | -0.0548 | 0.00492 | -0.0304 | -11.1382
-1.5 | 0.0022 | 0.00475 | -0.0311 | 0.46316
-1 | 0.0584 | 0.0045 | -0.0317 | 12.9778
-0.5 | 0.1134 | 0.00418 | -0.0322 | 27.1292
0 | 0.169 | 0.00394 | -0.0327 | 42.8934
0.5 | 0.2212 | 0.00353 | -0.0328 | 62.6629
1 | 0.2683 | 0.00353 | -0.0321 | 76.0057
2 | 0.3685 | 0.0048 | -0.0313 | 76.7708
2.5 | 0.4205 | 0.00519 | -0.0311 | 81.0212
3 | 0.4715 | 0.00564 | -0.0308 | 83.5993
3.5 | 0.5228 | 0.00601 | -0.0304 | 86.9884
4 | 0.5757 | 0.00627 | -0.0304 | 91.8182
4.5 | 0.6293 | 0.00651 | -0.0305 | 96.6667
5 | 0.6825 | 0.00671 | -0.0305 | 101.7139
5.5 | 0.7344 | 0.00695 | -0.0304 | 105.6691
6 | 0.786 | 0.00718 | -0.0301 | 109.4708
6.5 | 0.8358 | 0.00747 | -0.0296 | 111.8876
7 | 0.8847 | 0.00774 | -0.0288 | 114.3023
7.5 | 0.932 | 0.00801 | -0.0278 | 116.3546
8 | 0.9684 | 0.00831 | -0.0245 | 116.5343
8.5 | 1.004 | 0.0087 | -0.0212 | 115.4023
9 | 1.0428 | 0.00909 | -0.0187 | 114.7195
9.5 | 1.0823 | 0.00951 | -0.0164 | 113.8065
10 | 1.1207 | 0.01001 | -0.0141 | 111.958
10.5 | 1.1574 | 0.01058 | -0.0116 | 109.3951
11 | 1.1949 | 0.01118 | -0.0094 | 106.8784
11.5 | 1.2333 | 0.01175 | -0.0075 | 104.9617
12 | 1.2703 | 0.0124 | -0.0054 | 102.4435
12.5 | 1.3063 | 0.0131 | -0.0032 | 99.7176
13 | 1.3415 | 0.01388 | -0.0011 | 96.6499
13.5 | 1.3762 | 0.0147 | 0.001 | 93.619
14 | 1.4077 | 0.01569 | 0.0034 | 89.7196
14.5 | 1.4402 | 0.01666 | 0.0055 | 86.4466
15 | 1.4716 | 0.0177 | 0.0077 | 83.1412
15.5 | 1.5023 | 0.0188 | 0.0098 | 79.9096
16 | 1.5313 | 0.01996 | 0.012 | 76.7184
16.5 | 1.5583 | 0.02116 | 0.0145 | 73.6437
17 | 1.6057 | 0.02262 | 0.0122 | 70.9859
17.5 | 1.6428 | 0.02459 | 0.0114 | 66.8076
18 | 1.6801 | 0.02661 | 0.0104 | 63.1379
18.5 | 1.7057 | 0.02846 | 0.0119 | 59.9332
19 | 1.7252 | 0.03076 | 0.0137 | 56.0858
19.5 | 1.7435 | 0.03324 | 0.0155 | 52.4519
20 | 1.7601 | 0.03584 | 0.0171 | 49.1099

## 139. Re 18M Mach 0.10 (1)
BIGFOIL.COM POLAR EXPORT
NACA66-215 a=0.5
NACA66-215 a=0.5 |  |  |  | Cl Max: | 1.245 | at alpha= | 12 | deg
JavaFoil+Calcfoil stall+Eppler ext transition |  |  |  | L/D Max: | 111.119 | at alpha= | 8 | deg
Re: | 18000000 |  |  | Cd Min: | 0.00558 | at alpha= | -1 | deg
Mach: | 0.1 |  |  | Cl=0 at alpha= | -1.3279 | deg
|  |  |  | @ Cl=0.1, Cd= | 0.0055997
|  |  |  | @ Cl=0.4, Cd= | 0.0057274
|  |  |  | @ Cl=0.6, Cd= | 0.0060948
alpha (deg) | Cl | Cd | Cm | Cl/Cd
-18 | -0.714 | 0.12918 | 0.005 | -5.529
-17.5 | -0.742 | 0.12088 | 0.005 | -6.138
-17 | -0.76 | 0.11823 | 0.004 | -6.431
-16.5 | -0.776 | 0.11151 | 0.003 | -6.962
-16 | -0.793 | 0.10262 | 0.003 | -7.727
-15.5 | -0.805 | 0.0965 | 0.003 | -8.347
-15 | -0.818 | 0.08874 | 0.002 | -9.222
-14.5 | -0.877 | 0.05069 | 0.002 | -17.295
-14 | -0.969 | 0.01765 | 0.001 | -54.883
-13.5 | -0.981 | 0.01497 | 0 | -65.495
-13 | -0.986 | 0.01327 | -0.001 | -74.274
-12.5 | -0.983 | 0.01239 | -0.002 | -79.307
-12 | -0.976 | 0.01146 | -0.003 | -85.157
-11.5 | -0.964 | 0.01078 | -0.004 | -89.344
-11 | -0.946 | 0.01023 | -0.005 | -92.517
-10.5 | -0.924 | 0.0097 | -0.006 | -95.329
-10 | -0.898 | 0.00927 | -0.007 | -96.881
-9.5 | -0.868 | 0.00876 | -0.008 | -99
-9 | -0.833 | 0.00732 | -0.009 | -113.828
-8.5 | -0.794 | 0.00752 | -0.01 | -105.646
-8 | -0.753 | 0.00807 | -0.011 | -93.388
-7.5 | -0.707 | 0.00778 | -0.012 | -90.942
-7 | -0.658 | 0.00741 | -0.013 | -88.838
-6.5 | -0.607 | 0.00719 | -0.014 | -84.459
-6 | -0.554 | 0.00695 | -0.015 | -79.7
-5.5 | -0.498 | 0.00675 | -0.016 | -73.797
-5 | -0.441 | 0.00657 | -0.018 | -67.104
-4.5 | -0.383 | 0.00637 | -0.019 | -60.05
-4 | -0.324 | 0.00636 | -0.02 | -50.963
-3.5 | -0.264 | 0.00626 | -0.021 | -42.202
-3 | -0.204 | 0.00612 | -0.022 | -33.35
-2.5 | -0.143 | 0.006 | -0.023 | -23.904
-2 | -0.083 | 0.00607 | -0.024 | -13.593
-1.5 | -0.021 | 0.00609 | -0.025 | -3.513
-1 | 0.04 | 0.00558 | -0.026 | 7.168
-0.5 | 0.101 | 0.0056 | -0.028 | 18.124
0 | 0.163 | 0.00563 | -0.029 | 28.913
0.5 | 0.224 | 0.00566 | -0.03 | 39.639
1 | 0.286 | 0.00571 | -0.031 | 50.077
1.5 | 0.347 | 0.00583 | -0.032 | 59.599
2 | 0.409 | 0.00571 | -0.033 | 71.534
2.5 | 0.468 | 0.00587 | -0.034 | 79.726
3 | 0.528 | 0.00561 | -0.035 | 93.989
3.5 | 0.586 | 0.00581 | -0.036 | 100.98
4 | 0.645 | 0.00701 | -0.037 | 91.951
4.5 | 0.702 | 0.00725 | -0.039 | 96.907
5 | 0.759 | 0.00753 | -0.04 | 100.726
5.5 | 0.814 | 0.00779 | -0.041 | 104.468
6 | 0.866 | 0.00808 | -0.042 | 107.284
6.5 | 0.917 | 0.00838 | -0.043 | 109.538
7 | 0.966 | 0.00873 | -0.044 | 110.702
7.5 | 1.012 | 0.00912 | -0.045 | 111.004
8 | 1.056 | 0.0095 | -0.046 | 111.119
8.5 | 1.096 | 0.00991 | -0.047 | 110.559
9 | 1.132 | 0.01037 | -0.048 | 109.214
9.5 | 1.165 | 0.01086 | -0.049 | 107.3
10 | 1.194 | 0.01142 | -0.05 | 104.544
10.5 | 1.216 | 0.01194 | -0.051 | 101.835
11 | 1.231 | 0.01255 | -0.052 | 98.116
11.5 | 1.241 | 0.0131 | -0.053 | 94.741
12 | 1.245 | 0.01376 | -0.054 | 90.47
12.5 | 1.243 | 0.01456 | -0.055 | 85.397
13 | 1.237 | 0.0154 | -0.056 | 80.296
13.5 | 1.225 | 0.01625 | -0.056 | 75.365
14 | 1.208 | 0.01732 | -0.057 | 69.757
14.5 | 1.185 | 0.01898 | -0.058 | 62.47
15 | 1.158 | 0.02102 | -0.059 | 55.075
15.5 | 1.128 | 0.02297 | -0.059 | 49.085
16 | 1.094 | 0.02532 | -0.06 | 43.214
16.5 | 1.022 | 0.04151 | -0.057 | 24.628
17 | 0.955 | 0.06107 | -0.054 | 15.644

## 140. Re 18M Mach 0.10 (2)
BIGFOIL.COM POLAR EXPORT
NACA66-215 a=0.5
NACA66-215 a=0.5 |  |  |  | Cl Max: | 1.76 | at alpha= | 20 | deg
XFOIL ncrit=9 |  |  |  | L/D Max: | 115.888 | at alpha= | 7.5 | deg
Re: | 18000000 |  |  | Cd Min: | 0.03787 | at alpha= | 20 | deg
Mach: | 0.1 |  |  | Cl=0 at alpha= | -1.5227 | deg
|  |  |  | @ Cl=0.1, Cd= | 0.0042633
|  |  |  | @ Cl=0.4, Cd= | 0.0050268
|  |  |  | @ Cl=0.6, Cd= | 0.0063879
alpha (deg) | Cl | Cd | Cm | Cl/Cd
-20 | -1.6461 | 0.02558 | -0.0714 | -64.3511
-19.5 | -1.6249 | 0.02373 | -0.0691 | -68.4745
-18.5 | -1.5775 | 0.02055 | -0.0642 | -76.764
-18 | -1.5512 | 0.01918 | -0.0616 | -80.8759
-17.5 | -1.5229 | 0.01798 | -0.059 | -84.6997
-17 | -1.4937 | 0.01686 | -0.0564 | -88.5943
-16.5 | -1.4638 | 0.01579 | -0.0536 | -92.7042
-16 | -1.4323 | 0.01484 | -0.0507 | -96.5162
-15.5 | -1.4025 | 0.01382 | -0.0476 | -101.4834
-15 | -1.3657 | 0.01316 | -0.0451 | -103.7766
-14.5 | -1.3325 | 0.01235 | -0.0421 | -107.8947
-14 | -1.2949 | 0.01176 | -0.0395 | -110.1105
-13.5 | -1.2574 | 0.01122 | -0.0368 | -112.0677
-13 | -1.2196 | 0.01074 | -0.034 | -113.5568
-12.5 | -1.1837 | 0.01032 | -0.0306 | -114.6996
-12 | -1.1395 | 0.00995 | -0.0288 | -114.5226
-10.5 | -0.9941 | 0.00879 | -0.0259 | -113.0944
-10 | -0.944 | 0.0084 | -0.0252 | -112.381
-9.5 | -0.893 | 0.00804 | -0.0246 | -111.0697
-9 | -0.8408 | 0.00772 | -0.0244 | -108.9119
-8.5 | -0.7873 | 0.00745 | -0.0243 | -105.6779
-8 | -0.7331 | 0.00719 | -0.0243 | -101.9611
-7.5 | -0.6785 | 0.00694 | -0.0245 | -97.7666
-7 | -0.6239 | 0.00667 | -0.0246 | -93.5382
-6.5 | -0.5688 | 0.00642 | -0.0248 | -88.5981
-6 | -0.513 | 0.00622 | -0.0252 | -82.4759
-5.5 | -0.4566 | 0.00604 | -0.0257 | -75.596
-5 | -0.4 | 0.00585 | -0.0263 | -68.3761
-4.5 | -0.3433 | 0.00565 | -0.0268 | -60.7611
-3.5 | -0.2282 | 0.00534 | -0.0283 | -42.7341
-3 | -0.1708 | 0.00519 | -0.029 | -32.9094
-2.5 | -0.1129 | 0.00507 | -0.0298 | -22.2682
-2 | -0.0548 | 0.00493 | -0.0306 | -11.1156
-1.5 | 0.0026 | 0.00475 | -0.0314 | 0.54737
-1 | 0.0591 | 0.0045 | -0.032 | 13.1333
-0.5 | 0.1144 | 0.00418 | -0.0324 | 27.3684
0 | 0.1702 | 0.00393 | -0.0329 | 43.3079
0.5 | 0.2227 | 0.00351 | -0.033 | 63.4473
1 | 0.2703 | 0.0035 | -0.0323 | 77.2286
1.5 | 0.3195 | 0.00424 | -0.0317 | 75.3538
2 | 0.3704 | 0.0048 | -0.0314 | 77.1667
2.5 | 0.4226 | 0.0052 | -0.0312 | 81.2692
3 | 0.4736 | 0.00565 | -0.0308 | 83.823
3.5 | 0.525 | 0.00604 | -0.0304 | 86.9205
4 | 0.5781 | 0.00629 | -0.0303 | 91.9078
4.5 | 0.6318 | 0.00653 | -0.0304 | 96.7534
5 | 0.6851 | 0.00674 | -0.0304 | 101.6469
5.5 | 0.7373 | 0.00698 | -0.0301 | 105.6304
6 | 0.7889 | 0.00722 | -0.0298 | 109.2659
6.5 | 0.8385 | 0.00751 | -0.029 | 111.6511
7 | 0.8873 | 0.00778 | -0.0282 | 114.0488
7.5 | 0.9329 | 0.00805 | -0.0267 | 115.8882
8 | 0.9665 | 0.00838 | -0.0226 | 115.3341
8.5 | 1.004 | 0.0088 | -0.0196 | 114.0909
9 | 1.0438 | 0.0092 | -0.0172 | 113.4565
9.5 | 1.0836 | 0.00964 | -0.015 | 112.4066
10 | 1.1222 | 0.01016 | -0.0126 | 110.4528
10.5 | 1.1592 | 0.01076 | -0.01 | 107.7323
11 | 1.1968 | 0.01139 | -0.0077 | 105.0746
11.5 | 1.2351 | 0.01198 | -0.0056 | 103.0968
12 | 1.2729 | 0.01266 | -0.0035 | 100.545
12.5 | 1.3094 | 0.01339 | -0.0013 | 97.7894
13 | 1.3439 | 0.01425 | 0.001 | 94.3088
13.5 | 1.3778 | 0.01514 | 0.0034 | 91.004
14 | 1.4107 | 0.01614 | 0.0058 | 87.404
14.5 | 1.4434 | 0.01715 | 0.008 | 84.1633
15 | 1.4746 | 0.01826 | 0.0103 | 80.7558
15.5 | 1.5061 | 0.01939 | 0.0124 | 77.6741
16 | 1.5361 | 0.02058 | 0.0147 | 74.6404
17 | 1.6092 | 0.02362 | 0.0152 | 68.1287
17.5 | 1.6461 | 0.02576 | 0.0145 | 63.9014
18 | 1.6822 | 0.02797 | 0.0137 | 60.143
18.5 | 1.7055 | 0.03011 | 0.0155 | 56.6423
19 | 1.7258 | 0.0325 | 0.0173 | 53.1015
19.5 | 1.7443 | 0.03504 | 0.0191 | 49.7803
20 | 1.76 | 0.03787 | 0.0209 | 46.4748

## 141. Re 18M Mach 0.25 (1)
BIGFOIL.COM POLAR EXPORT
NACA66-215 a=0.5
NACA66-215 a=0.5 |  |  |  | Cl Max: | 1.19 | at alpha= | 10.5 | deg
JavaFoil+Calcfoil stall+Eppler ext transition |  |  |  | L/D Max: | 108.369 | at alpha= | 7 | deg
Re: | 18000000 |  |  | Cd Min: | 0.00542 | at alpha= | 3 | deg
Mach: | 0.25 |  |  | Cl=0 at alpha= | -1.3254 | deg
|  |  |  | @ Cl=0.1, Cd= | 0.0056094
|  |  |  | @ Cl=0.4, Cd= | 0.0057608
|  |  |  | @ Cl=0.6, Cd= | 0.0069147
alpha (deg) | Cl | Cd | Cm | Cl/Cd
-16 | -0.506 | 0.11774 | 0.003 | -4.296
-15.5 | -0.55 | 0.11106 | 0.002 | -4.948
-15 | -0.59 | 0.1044 | 0.002 | -5.653
-14.5 | -0.627 | 0.09814 | 0.001 | -6.386
-14 | -0.658 | 0.09244 | 0.001 | -7.122
-13.5 | -0.687 | 0.086 | 0 | -7.983
-13 | -0.712 | 0.07718 | 0 | -9.227
-12.5 | -0.729 | 0.07249 | -0.001 | -10.058
-12 | -0.873 | 0.01481 | -0.003 | -58.971
-11.5 | -0.891 | 0.01229 | -0.004 | -72.535
-11 | -0.895 | 0.01116 | -0.005 | -80.226
-10.5 | -0.888 | 0.01051 | -0.006 | -84.498
-10 | -0.875 | 0.00991 | -0.007 | -88.28
-9.5 | -0.854 | 0.00938 | -0.008 | -91.05
-9 | -0.828 | 0.0088 | -0.009 | -94.123
-8.5 | -0.795 | 0.0084 | -0.01 | -94.667
-8 | -0.758 | 0.00702 | -0.011 | -107.877
-7.5 | -0.716 | 0.00717 | -0.012 | -99.868
-7 | -0.67 | 0.00772 | -0.014 | -86.765
-6.5 | -0.619 | 0.00744 | -0.015 | -83.288
-6 | -0.566 | 0.00714 | -0.016 | -79.319
-5.5 | -0.51 | 0.00691 | -0.017 | -73.767
-5 | -0.452 | 0.0067 | -0.018 | -67.42
-4.5 | -0.392 | 0.00649 | -0.019 | -60.5
-4 | -0.332 | 0.00652 | -0.02 | -50.933
-3.5 | -0.271 | 0.00639 | -0.021 | -42.423
-3 | -0.21 | 0.00625 | -0.023 | -33.507
-2.5 | -0.147 | 0.00615 | -0.024 | -23.957
-2 | -0.085 | 0.00614 | -0.025 | -13.817
-1.5 | -0.022 | 0.00613 | -0.026 | -3.587
-1 | 0.041 | 0.0056 | -0.027 | 7.331
-0.5 | 0.104 | 0.00561 | -0.028 | 18.586
0 | 0.167 | 0.00566 | -0.029 | 29.566
0.5 | 0.231 | 0.00573 | -0.031 | 40.207
1 | 0.294 | 0.0058 | -0.032 | 50.63
1.5 | 0.356 | 0.00567 | -0.033 | 62.905
2 | 0.419 | 0.0058 | -0.034 | 72.286
2.5 | 0.48 | 0.00562 | -0.035 | 85.39
3 | 0.541 | 0.00542 | -0.036 | 99.839
3.5 | 0.601 | 0.00694 | -0.037 | 86.673
4 | 0.661 | 0.00719 | -0.038 | 91.9
4.5 | 0.72 | 0.00746 | -0.04 | 96.475
5 | 0.777 | 0.00775 | -0.041 | 100.313
5.5 | 0.832 | 0.00806 | -0.042 | 103.331
6 | 0.886 | 0.00837 | -0.043 | 105.775
6.5 | 0.936 | 0.00872 | -0.044 | 107.377
7 | 0.984 | 0.00908 | -0.045 | 108.369
7.5 | 1.028 | 0.00957 | -0.046 | 107.49
8 | 1.069 | 0.01001 | -0.047 | 106.758
8.5 | 1.105 | 0.01049 | -0.048 | 105.333
9 | 1.136 | 0.011 | -0.049 | 103.233
9.5 | 1.161 | 0.01157 | -0.05 | 100.359
10 | 1.181 | 0.01222 | -0.051 | 96.641
10.5 | 1.19 | 0.01291 | -0.052 | 92.173
11 | 1.189 | 0.01349 | -0.053 | 88.098
11.5 | 1.178 | 0.01436 | -0.054 | 82.037
12 | 1.158 | 0.01529 | -0.055 | 75.742
12.5 | 1.129 | 0.01636 | -0.056 | 69.02
13 | 1.09 | 0.01775 | -0.057 | 61.411
13.5 | 1.038 | 0.02034 | -0.057 | 51.044
14 | 0.978 | 0.02351 | -0.058 | 41.6
14.5 | 0.799 | 0.08375 | -0.042 | 9.538
15 | 0.729 | 0.10117 | -0.036 | 7.208
15.5 | 0.665 | 0.11232 | -0.033 | 5.925

## 142. Re 18M Mach 0.25 (2)
BIGFOIL.COM POLAR EXPORT
NACA66-215 a=0.5
NACA66-215 a=0.5 |  |  |  | Cl Max: | 1.7065 | at alpha= | 19 | deg
XFOIL ncrit=9 |  |  |  | L/D Max: | 110.087 | at alpha= | 7 | deg
Re: | 18000000 |  |  | Cd Min: | 0.05322 | at alpha= | 20 | deg
Mach: | 0.25 |  |  | Cl=0 at alpha= | -1.5429 | deg
|  |  |  | @ Cl=0.1, Cd= | 0.0042949
|  |  |  | @ Cl=0.4, Cd= | 0.0049726
|  |  |  | @ Cl=0.6, Cd= | 0.0064523
alpha (deg) | Cl | Cd | Cm | Cl/Cd
-20 | -1.4886 | 0.05039 | -0.0966 | -29.5416
-19.5 | -1.4966 | 0.04383 | -0.0977 | -34.1456
-19 | -1.4998 | 0.03839 | -0.097 | -39.0675
-18 | -1.5022 | 0.02951 | -0.0922 | -50.9048
-17.5 | -1.4947 | 0.02621 | -0.0885 | -57.0279
-17 | -1.4863 | 0.02322 | -0.0842 | -64.0095
-16.5 | -1.4666 | 0.021 | -0.08 | -69.8381
-16 | -1.4479 | 0.01887 | -0.0752 | -76.7303
-15.5 | -1.422 | 0.01716 | -0.0707 | -82.8671
-15 | -1.3884 | 0.01591 | -0.0667 | -87.2659
-14.5 | -1.3559 | 0.01465 | -0.0624 | -92.5529
-14 | -1.318 | 0.0137 | -0.0586 | -96.2044
-13.5 | -1.2807 | 0.01277 | -0.0547 | -100.2897
-13 | -1.2404 | 0.012 | -0.0511 | -103.3667
-12.5 | -1.199 | 0.01132 | -0.0475 | -105.9187
-12 | -1.1571 | 0.01074 | -0.044 | -107.7374
-11.5 | -1.1164 | 0.01022 | -0.0401 | -109.2368
-11 | -1.0745 | 0.00979 | -0.0363 | -109.7549
-10.5 | -1.0241 | 0.00934 | -0.0343 | -109.6467
-10 | -0.9722 | 0.00892 | -0.0327 | -108.991
-9.5 | -0.9201 | 0.00848 | -0.0312 | -108.5024
-9 | -0.8668 | 0.00807 | -0.0299 | -107.4102
-8.5 | -0.8121 | 0.00771 | -0.029 | -105.3307
-8 | -0.7561 | 0.0074 | -0.0285 | -102.1757
-7.5 | -0.6993 | 0.00712 | -0.0281 | -98.2163
-7 | -0.6421 | 0.00686 | -0.0279 | -93.6006
-6.5 | -0.5852 | 0.00658 | -0.0277 | -88.9362
-6 | -0.5277 | 0.00633 | -0.0277 | -83.3649
-5.5 | -0.4694 | 0.00614 | -0.0279 | -76.4495
-5 | -0.4106 | 0.00594 | -0.0283 | -69.1246
-4.5 | -0.352 | 0.00573 | -0.0286 | -61.4311
-4 | -0.2928 | 0.00554 | -0.0292 | -52.852
-3.5 | -0.2333 | 0.00539 | -0.0298 | -43.2839
-3 | -0.174 | 0.00523 | -0.0305 | -33.2696
-2.5 | -0.1143 | 0.00511 | -0.0312 | -22.3679
-2 | -0.0544 | 0.00496 | -0.032 | -10.9677
-1.5 | 0.0051 | 0.0048 | -0.0328 | 1.0625
-1 | 0.0629 | 0.00453 | -0.0333 | 13.8852
-0.5 | 0.1197 | 0.00417 | -0.0337 | 28.705
0 | 0.177 | 0.00392 | -0.0342 | 45.1531
0.5 | 0.2306 | 0.00339 | -0.0342 | 68.0236
1 | 0.2808 | 0.00338 | -0.0336 | 83.0769
1.5 | 0.3297 | 0.00422 | -0.0327 | 78.128
2 | 0.3812 | 0.00481 | -0.0321 | 79.2516
3.5 | 0.5361 | 0.00615 | -0.03 | 87.1707
4 | 0.5904 | 0.00641 | -0.0297 | 92.1061
4.5 | 0.6448 | 0.00665 | -0.0294 | 96.9624
5 | 0.6982 | 0.00691 | -0.0289 | 101.042
5.5 | 0.7507 | 0.00715 | -0.0282 | 104.993
6 | 0.8012 | 0.00743 | -0.027 | 107.8331
6.5 | 0.8463 | 0.0077 | -0.0247 | 109.9091
7 | 0.884 | 0.00803 | -0.0209 | 110.0872
7.5 | 0.9245 | 0.00843 | -0.0178 | 109.6679
8 | 0.9644 | 0.0089 | -0.0148 | 108.3596
8.5 | 1.0065 | 0.00938 | -0.0122 | 107.3028
9 | 1.0487 | 0.00989 | -0.0096 | 106.0364
9.5 | 1.0891 | 0.01048 | -0.0069 | 103.9218
10 | 1.1292 | 0.01115 | -0.0041 | 101.2735
10.5 | 1.1684 | 0.01188 | -0.0013 | 98.3502
11.5 | 1.2483 | 0.01337 | 0.004 | 93.3657
12 | 1.2872 | 0.01424 | 0.0067 | 90.3933
12.5 | 1.3231 | 0.01526 | 0.0097 | 86.7038
13 | 1.358 | 0.01639 | 0.0128 | 82.8554
13.5 | 1.3924 | 0.01756 | 0.0158 | 79.2938
14 | 1.4288 | 0.01871 | 0.0186 | 76.3656
14.5 | 1.4635 | 0.02002 | 0.0214 | 73.1019
15 | 1.495 | 0.02153 | 0.0244 | 69.438
15.5 | 1.5244 | 0.02323 | 0.0275 | 65.622
16 | 1.551 | 0.0251 | 0.0308 | 61.7928
16.5 | 1.5828 | 0.02736 | 0.0324 | 57.8509
17 | 1.6255 | 0.02996 | 0.0316 | 54.2557
17.5 | 1.6632 | 0.03299 | 0.0312 | 50.4153
18 | 1.6909 | 0.03626 | 0.0321 | 46.6327
18.5 | 1.7051 | 0.0398 | 0.0346 | 42.8417
19 | 1.7065 | 0.04429 | 0.0376 | 38.5301
19.5 | 1.7046 | 0.04891 | 0.0406 | 34.8518
20 | 1.6896 | 0.05322 | 0.046 | 31.7475

## 143. Re 18M Mach 0.50 (1)
BIGFOIL.COM POLAR EXPORT
NACA66-215 a=0.5
NACA66-215 a=0.5 |  |  |  | Cl Max: | 1.171 | at alpha= | 20 | deg
JavaFoil+Calcfoil stall+Eppler ext transition |  |  |  | L/D Max: | 96.838 | at alpha= | 5.5 | deg
Re: | 18000000 |  |  | Cd Min: | 0.00557 | at alpha= | 0.5 | deg
Mach: | 0.5 |  |  | Cl=0 at alpha= | -1.3239 | deg
|  |  |  | @ Cl=0.1, Cd= | 0.005928
|  |  |  | @ Cl=0.4, Cd= | 0.00614
|  |  |  | @ Cl=0.6, Cd= | 0.00741
alpha (deg) | Cl | Cd | Cm | Cl/Cd
-20 | -1.034 | 0.17745 | 0.008 | -5.826
-19.5 | -1.006 | 0.16953 | 0.008 | -5.937
-19 | -0.978 | 0.16493 | 0.007 | -5.932
-18.5 | -0.953 | 0.15216 | 0.007 | -6.266
-18 | -0.925 | 0.14502 | 0.006 | -6.382
-17.5 | -0.897 | 0.14037 | 0.005 | -6.389
-17 | -0.869 | 0.13911 | 0.005 | -6.246
-16.5 | -0.842 | 0.13015 | 0.004 | -6.468
-16 | -0.816 | 0.12063 | 0.003 | -6.763
-15.5 | -0.788 | 0.11426 | 0.003 | -6.892
-15 | -0.766 | 0.09668 | 0.002 | -7.924
-14.5 | -0.764 | 0.07016 | 0.002 | -10.89
-14 | -0.826 | 0.02265 | 0.001 | -36.458
-13.5 | -0.677 | 0.093 | 0 | -7.282
-13 | -0.652 | 0.0834 | 0 | -7.82
-12.5 | -0.636 | 0.06832 | -0.001 | -9.312
-12 | -0.705 | 0.01756 | -0.003 | -40.163
-11.5 | -0.682 | 0.0144 | -0.004 | -47.373
-11 | -0.651 | 0.01334 | -0.005 | -48.819
-10.5 | -0.621 | 0.01206 | -0.007 | -51.443
-10 | -0.482 | 0.06744 | -0.004 | -7.142
-9.5 | -0.455 | 0.05928 | -0.005 | -7.678
-9 | -0.519 | 0.01144 | -0.01 | -45.369
-8.5 | -0.488 | 0.01047 | -0.011 | -46.67
-8 | -0.456 | 0.00972 | -0.013 | -46.906
-7.5 | -0.462 | 0.0475 | -0.007 | -9.731
-7 | -0.647 | 0.00884 | -0.015 | -73.253
-6.5 | -0.637 | 0.0083 | -0.016 | -76.708
-6 | -0.601 | 0.00786 | -0.018 | -76.493
-5.5 | -0.55 | 0.00748 | -0.019 | -73.545
-5 | -0.493 | 0.00625 | -0.02 | -78.877
-4.5 | -0.432 | 0.00643 | -0.021 | -67.14
-4 | -0.368 | 0.00635 | -0.023 | -57.926
-3.5 | -0.301 | 0.00658 | -0.024 | -45.816
-3 | -0.233 | 0.00674 | -0.025 | -34.619
-2.5 | -0.164 | 0.00659 | -0.027 | -24.94
-2 | -0.095 | 0.00644 | -0.028 | -14.708
-1.5 | -0.025 | 0.00643 | -0.029 | -3.819
-1 | 0.046 | 0.00589 | -0.03 | 7.801
-0.5 | 0.117 | 0.00594 | -0.032 | 19.624
0 | 0.187 | 0.00576 | -0.033 | 32.42
0.5 | 0.257 | 0.00557 | -0.034 | 46.118
1 | 0.327 | 0.00598 | -0.035 | 54.69
1.5 | 0.397 | 0.00613 | -0.037 | 64.675
2 | 0.466 | 0.00636 | -0.038 | 73.306
2.5 | 0.533 | 0.00616 | -0.039 | 86.549
3 | 0.6 | 0.00741 | -0.04 | 80.96
3.5 | 0.666 | 0.00778 | -0.041 | 85.599
4 | 0.731 | 0.00814 | -0.043 | 89.782
4.5 | 0.794 | 0.0085 | -0.044 | 93.397
5 | 0.854 | 0.0089 | -0.045 | 95.915
5.5 | 0.908 | 0.00938 | -0.046 | 96.838
6 | 0.956 | 0.00987 | -0.048 | 96.832
6.5 | 0.994 | 0.01049 | -0.049 | 94.763
7 | 1.015 | 0.01125 | -0.05 | 90.278
7.5 | 1.008 | 0.01201 | -0.051 | 83.936
8 | 0.92 | 0.01324 | -0.052 | 69.477
8.5 | 0.653 | 0.01493 | -0.053 | 43.766
9 | 0.572 | 0.05665 | -0.029 | 10.106
9.5 | 0.724 | 0.01502 | -0.056 | 48.207
10 | 0.755 | 0.01646 | -0.057 | 45.879
10.5 | 0.783 | 0.01841 | -0.057 | 42.538
11 | 0.683 | 0.07125 | -0.033 | 9.59
11.5 | 0.851 | 0.01806 | -0.06 | 47.101
12 | 0.881 | 0.01977 | -0.061 | 44.55
12.5 | 0.908 | 0.02218 | -0.062 | 40.949
13 | 0.932 | 0.02596 | -0.062 | 35.895
13.5 | 0.842 | 0.07887 | -0.046 | 10.674
14 | 0.996 | 0.02668 | -0.064 | 37.331
14.5 | 0.92 | 0.07168 | -0.053 | 12.839
15 | 0.906 | 0.10682 | -0.042 | 8.479
15.5 | 0.934 | 0.11255 | -0.044 | 8.3
16 | 0.954 | 0.12763 | -0.041 | 7.477
16.5 | 0.982 | 0.13381 | -0.043 | 7.342
17 | 1.012 | 0.13828 | -0.045 | 7.316
17.5 | 1.039 | 0.14603 | -0.046 | 7.113
18 | 1.063 | 0.15887 | -0.046 | 6.694
18.5 | 1.09 | 0.16656 | -0.047 | 6.546
19 | 1.12 | 0.16729 | -0.049 | 6.698
19.5 | 1.147 | 0.1823 | -0.05 | 6.291
20 | 1.171 | 0.19566 | -0.05 | 5.988

## 144. Re 18M Mach 0.50 (2)
BIGFOIL.COM POLAR EXPORT
NACA66-215 a=0.5
NACA66-215 a=0.5 |  |  |  | Cl Max: | 1.1328 | at alpha= | 10 | deg
XFOIL ncrit=9 |  |  |  | L/D Max: | 106.743 | at alpha= | 1 | deg
Re: | 18000000 |  |  | Cd Min: | 0.11461 | at alpha= | 15 | deg
Mach: | 0.5 |  |  | Cl=0 at alpha= | -1.637 | deg
|  |  |  | @ Cl=0.1, Cd= | 0.0045607
|  |  |  | @ Cl=0.4, Cd= | 0.0044443
|  |  |  | @ Cl=0.6, Cd= | 0.0072843
alpha (deg) | Cl | Cd | Cm | Cl/Cd
-13.5 | -0.5177 | 0.10762 | -0.0667 | -4.8104
-13 | -0.5301 | 0.0958 | -0.0743 | -5.5334
-12.5 | -0.5383 | 0.08496 | -0.0813 | -6.3359
-12 | -0.5583 | 0.07074 | -0.0913 | -7.8923
-11.5 | -0.5732 | 0.05774 | -0.1016 | -9.9273
-11 | -0.6101 | 0.04709 | -0.1074 | -12.956
-10.5 | -0.6473 | 0.03915 | -0.1074 | -16.5338
-10 | -0.6811 | 0.0328 | -0.1034 | -20.7652
-9.5 | -0.7223 | 0.02677 | -0.0958 | -26.9817
-9 | -0.7633 | 0.02094 | -0.085 | -36.4518
-8.5 | -0.7794 | 0.01586 | -0.0743 | -49.1425
-8 | -0.7676 | 0.01086 | -0.066 | -70.6814
-7.5 | -0.7413 | 0.00885 | -0.0572 | -83.7627
-7 | -0.703 | 0.00798 | -0.0495 | -88.0952
-6.5 | -0.6445 | 0.00741 | -0.0456 | -86.9771
-6 | -0.5813 | 0.00701 | -0.0429 | -82.9244
-5.5 | -0.5171 | 0.00664 | -0.0408 | -77.8765
-5 | -0.4513 | 0.00634 | -0.0395 | -71.183
-4.5 | -0.3846 | 0.00609 | -0.0387 | -63.1527
-4 | -0.3183 | 0.00584 | -0.0381 | -54.5034
-3.5 | -0.2514 | 0.00564 | -0.0379 | -44.5745
-3 | -0.184 | 0.00547 | -0.0381 | -33.638
-2.5 | -0.1169 | 0.00529 | -0.0384 | -22.0983
-2 | -0.049 | 0.00513 | -0.039 | -9.5517
-1.5 | 0.0185 | 0.00496 | -0.0397 | 3.7298
-1 | 0.0832 | 0.0047 | -0.0399 | 17.7021
-0.5 | 0.1447 | 0.00419 | -0.0398 | 34.5346
0 | 0.2079 | 0.00382 | -0.04 | 54.4241
0.5 | 0.263 | 0.00281 | -0.039 | 93.5943
1 | 0.3277 | 0.00307 | -0.0394 | 106.7427
1.5 | 0.3785 | 0.00402 | -0.0373 | 94.1542
2 | 0.4241 | 0.00492 | -0.0342 | 86.1992
2.5 | 0.4742 | 0.0055 | -0.0316 | 86.2182
3 | 0.514 | 0.00622 | -0.0269 | 82.6367
3.5 | 0.5432 | 0.00674 | -0.0198 | 80.5935
4 | 0.588 | 0.00717 | -0.0159 | 82.0084
4.5 | 0.6363 | 0.00763 | -0.0126 | 83.3945
5 | 0.6852 | 0.00815 | -0.0095 | 84.0736
5.5 | 0.7357 | 0.00869 | -0.0066 | 84.6605
6 | 0.7846 | 0.00932 | -0.0033 | 84.1845
6.5 | 0.8349 | 0.00996 | -0.0001 | 83.8253
7 | 0.8838 | 0.01071 | 0.0035 | 82.521
7.5 | 0.9331 | 0.01152 | 0.0071 | 80.9983
8 | 0.9819 | 0.01241 | 0.0111 | 79.1217
8.5 | 1.029 | 0.01341 | 0.0154 | 76.7338
9 | 1.0752 | 0.01455 | 0.0201 | 73.8969
9.5 | 1.1132 | 0.01611 | 0.0259 | 69.0999
10 | 1.1328 | 0.01857 | 0.0335 | 61.0016
10.5 | 1.1305 | 0.02231 | 0.0421 | 50.6723
11 | 1.1047 | 0.02803 | 0.0508 | 39.4113
11.5 | 1.0787 | 0.03471 | 0.0569 | 31.0775
12 | 1.0468 | 0.04247 | 0.0608 | 24.648
12.5 | 1.0132 | 0.05143 | 0.0618 | 19.7006
13 | 0.977 | 0.06201 | 0.0596 | 15.7555
13.5 | 0.9471 | 0.07361 | 0.0543 | 12.8665
14 | 0.9177 | 0.087 | 0.0461 | 10.5483
14.5 | 0.8962 | 0.10077 | 0.0366 | 8.8935
15 | 0.881 | 0.11461 | 0.0272 | 7.6869

## 145. Re 20M Mach 0.00 (1)
BIGFOIL.COM POLAR EXPORT
NACA66-215 a=0.5
NACA66-215 a=0.5 |  |  |  | Cl Max: | 1.257 | at alpha= | 12.5 | deg
JavaFoil+Calcfoil stall+Eppler ext transition |  |  |  | L/D Max: | 113.651 | at alpha= | 7.5 | deg
Re: | 20000000 |  |  | Cd Min: | 0.00565 | at alpha= | -1 | deg
Mach: | 0 |  |  | Cl=0 at alpha= | -1.3279 | deg
|  |  |  | @ Cl=0.1, Cd= | 0.00565
|  |  |  | @ Cl=0.4, Cd= | 0.0060576
|  |  |  | @ Cl=0.6, Cd= | 0.0060376
alpha (deg) | Cl | Cd | Cm | Cl/Cd
-18.5 | -0.738 | 0.13069 | 0.006 | -5.65
-18 | -0.763 | 0.12324 | 0.005 | -6.189
-17.5 | -0.784 | 0.12003 | 0.005 | -6.527
-17 | -0.802 | 0.11332 | 0.004 | -7.073
-16.5 | -0.815 | 0.10617 | 0.004 | -7.674
-16 | -0.831 | 0.09539 | 0.003 | -8.712
-15.5 | -0.844 | 0.08708 | 0.003 | -9.688
-15 | -0.865 | 0.07176 | 0.002 | -12.056
-14.5 | -0.993 | 0.01701 | 0.002 | -58.372
-14 | -1 | 0.01528 | 0.001 | -65.481
-13.5 | -1.005 | 0.01374 | 0 | -73.111
-13 | -1.004 | 0.01264 | -0.001 | -79.41
-12.5 | -0.997 | 0.01182 | -0.002 | -84.426
-12 | -0.987 | 0.01103 | -0.003 | -89.517
-11.5 | -0.972 | 0.01047 | -0.004 | -92.802
-11 | -0.953 | 0.0099 | -0.005 | -96.248
-10.5 | -0.929 | 0.00941 | -0.006 | -98.668
-10 | -0.901 | 0.00897 | -0.007 | -100.443
-9.5 | -0.869 | 0.00857 | -0.008 | -101.427
-9 | -0.833 | 0.00715 | -0.009 | -116.521
-8.5 | -0.795 | 0.00823 | -0.01 | -96.623
-8 | -0.752 | 0.00788 | -0.011 | -95.425
-7.5 | -0.705 | 0.00754 | -0.012 | -93.58
-7 | -0.656 | 0.00728 | -0.013 | -90.114
-6.5 | -0.605 | 0.0071 | -0.014 | -85.214
-6 | -0.551 | 0.00685 | -0.015 | -80.489
-5.5 | -0.496 | 0.00664 | -0.016 | -74.659
-5 | -0.439 | 0.0066 | -0.017 | -66.513
-4.5 | -0.381 | 0.00647 | -0.019 | -58.881
-4 | -0.322 | 0.00634 | -0.02 | -50.858
-3.5 | -0.263 | 0.00621 | -0.021 | -42.337
-3 | -0.203 | 0.00607 | -0.022 | -33.448
-2.5 | -0.143 | 0.00609 | -0.023 | -23.442
-2 | -0.082 | 0.00609 | -0.024 | -13.497
-1.5 | -0.021 | 0.00616 | -0.025 | -3.456
-1 | 0.04 | 0.00565 | -0.026 | 7.046
-0.5 | 0.101 | 0.00565 | -0.027 | 17.858
0 | 0.162 | 0.00575 | -0.029 | 28.177
0.5 | 0.223 | 0.00574 | -0.03 | 38.906
1 | 0.284 | 0.00582 | -0.031 | 48.878
1.5 | 0.345 | 0.00596 | -0.032 | 57.969
2 | 0.407 | 0.00607 | -0.033 | 66.934
2.5 | 0.465 | 0.00589 | -0.034 | 78.986
3 | 0.525 | 0.00602 | -0.035 | 87.239
3.5 | 0.584 | 0.00609 | -0.036 | 95.803
4 | 0.642 | 0.0059 | -0.037 | 108.86
4.5 | 0.7 | 0.00709 | -0.038 | 98.673
5 | 0.756 | 0.00733 | -0.039 | 103.055
5.5 | 0.81 | 0.00762 | -0.041 | 106.394
6 | 0.863 | 0.00791 | -0.042 | 109.187
6.5 | 0.914 | 0.0082 | -0.043 | 111.439
7 | 0.963 | 0.00852 | -0.044 | 113.039
7.5 | 1.01 | 0.00888 | -0.045 | 113.651
8 | 1.053 | 0.00928 | -0.046 | 113.531
8.5 | 1.094 | 0.00968 | -0.047 | 113.062
9 | 1.132 | 0.0101 | -0.048 | 112.02
9.5 | 1.165 | 0.01053 | -0.049 | 110.715
10 | 1.196 | 0.01107 | -0.05 | 108.014
10.5 | 1.219 | 0.01157 | -0.051 | 105.361
11 | 1.236 | 0.01213 | -0.052 | 101.929
11.5 | 1.248 | 0.01275 | -0.053 | 97.946
12 | 1.255 | 0.01343 | -0.054 | 93.492
12.5 | 1.257 | 0.01402 | -0.054 | 89.662
13 | 1.254 | 0.0148 | -0.055 | 84.75
13.5 | 1.247 | 0.01567 | -0.056 | 79.578
14 | 1.234 | 0.01657 | -0.057 | 74.509
14.5 | 1.216 | 0.01812 | -0.058 | 67.14
15 | 1.195 | 0.01957 | -0.059 | 61.068
15.5 | 1.171 | 0.02106 | -0.059 | 55.599
16 | 1.143 | 0.02306 | -0.06 | 49.538
16.5 | 1.106 | 0.02706 | -0.06 | 40.894
17 | 1.069 | 0.03154 | -0.06 | 33.893
17.5 | 0.963 | 0.07127 | -0.053 | 13.516

## 146. Re 20M Mach 0.00 (2)
BIGFOIL.COM POLAR EXPORT
NACA66-215 a=0.5
NACA66-215 a=0.5 |  |  |  | Cl Max: | 1.7757 | at alpha= | 20 | deg
XFOIL ncrit=9 |  |  |  | L/D Max: | 119.461 | at alpha= | 8 | deg
Re: | 20000000 |  |  | Cd Min: | 0.03498 | at alpha= | 20 | deg
Mach: | 0 |  |  | Cl=0 at alpha= | -1.5157 | deg
|  |  |  | @ Cl=0.1, Cd= | 0.0042885
|  |  |  | @ Cl=0.4, Cd= | 0.0050469
|  |  |  | @ Cl=0.6, Cd= | 0.0062676
alpha (deg) | Cl | Cd | Cm | Cl/Cd
-20 | -1.6582 | 0.02314 | -0.0648 | -71.6595
-19.5 | -1.6355 | 0.02157 | -0.0626 | -75.8229
-19 | -1.6107 | 0.02019 | -0.0603 | -79.7771
-18.5 | -1.5848 | 0.01889 | -0.058 | -83.8962
-18 | -1.5575 | 0.01773 | -0.0556 | -87.8455
-17.5 | -1.5281 | 0.01669 | -0.0532 | -91.5578
-16.5 | -1.4665 | 0.01485 | -0.0483 | -98.7542
-16 | -1.4342 | 0.01403 | -0.0457 | -102.2238
-15.5 | -1.4038 | 0.01311 | -0.0428 | -107.0786
-15 | -1.3675 | 0.01253 | -0.0405 | -109.1381
-14.5 | -1.3344 | 0.01178 | -0.0376 | -113.2767
-14 | -1.2974 | 0.01126 | -0.0351 | -115.222
-13.5 | -1.261 | 0.01078 | -0.0323 | -116.9759
-13 | -1.2255 | 0.01036 | -0.0291 | -118.2915
-12.5 | -1.1843 | 0.00999 | -0.027 | -118.5485
-12 | -1.1378 | 0.00963 | -0.026 | -118.1516
-10.5 | -0.9913 | 0.00855 | -0.024 | -115.9415
-10 | -0.9412 | 0.00819 | -0.0235 | -114.9206
-9.5 | -0.8903 | 0.00784 | -0.0232 | -113.5587
-9 | -0.8383 | 0.00753 | -0.023 | -111.328
-8.5 | -0.785 | 0.00727 | -0.0231 | -107.978
-8 | -0.731 | 0.00702 | -0.0233 | -104.1311
-7.5 | -0.6765 | 0.00678 | -0.0235 | -99.7788
-7 | -0.622 | 0.00653 | -0.0238 | -95.2527
-6.5 | -0.5673 | 0.00629 | -0.0241 | -90.1908
-6 | -0.5117 | 0.0061 | -0.0246 | -83.8852
-5.5 | -0.4555 | 0.00592 | -0.0251 | -76.9426
-5 | -0.3991 | 0.00574 | -0.0257 | -69.5296
-4.5 | -0.3426 | 0.00554 | -0.0263 | -61.8412
-4 | -0.2855 | 0.00538 | -0.0271 | -53.0669
-3.5 | -0.2282 | 0.00525 | -0.0278 | -43.4667
-3 | -0.171 | 0.00511 | -0.0286 | -33.4638
-2.5 | -0.1132 | 0.00498 | -0.0294 | -22.7309
-2 | -0.0555 | 0.00485 | -0.0303 | -11.4433
-1.5 | 0.0018 | 0.00471 | -0.0311 | 0.38217
-1 | 0.0581 | 0.00447 | -0.0317 | 12.9978
-0.5 | 0.1135 | 0.00423 | -0.0321 | 26.8322
0 | 0.1684 | 0.00406 | -0.0326 | 41.4778
0.5 | 0.2211 | 0.00378 | -0.0328 | 58.4921
1 | 0.2658 | 0.00371 | -0.0317 | 71.6442
1.5 | 0.3165 | 0.00433 | -0.0314 | 73.0947
2 | 0.3682 | 0.00479 | -0.0312 | 76.8685
2.5 | 0.4202 | 0.00521 | -0.0311 | 80.6526
3 | 0.4721 | 0.00559 | -0.0309 | 84.4544
3.5 | 0.5242 | 0.00595 | -0.0307 | 88.1008
4 | 0.5776 | 0.00618 | -0.0307 | 93.4628
4.5 | 0.6313 | 0.00639 | -0.0309 | 98.795
5 | 0.6846 | 0.00662 | -0.0309 | 103.4139
5.5 | 0.7371 | 0.00684 | -0.0309 | 107.7632
6 | 0.7888 | 0.00707 | -0.0307 | 111.57
6.5 | 0.8389 | 0.00734 | -0.0301 | 114.2916
7 | 0.8885 | 0.0076 | -0.0295 | 116.9079
7.5 | 0.9363 | 0.00788 | -0.0286 | 118.8198
8 | 0.976 | 0.00817 | -0.026 | 119.4614
8.5 | 1.011 | 0.00853 | -0.0225 | 118.5229
9 | 1.0496 | 0.00891 | -0.0199 | 117.8002
9.5 | 1.0886 | 0.00932 | -0.0175 | 116.8026
10 | 1.1262 | 0.00982 | -0.0151 | 114.6843
10.5 | 1.1634 | 0.01038 | -0.0126 | 112.0809
11.5 | 1.2397 | 0.0115 | -0.0084 | 107.8
12 | 1.2766 | 0.01213 | -0.0063 | 105.2432
12.5 | 1.3127 | 0.01284 | -0.0042 | 102.2352
13 | 1.348 | 0.0136 | -0.002 | 99.1176
13.5 | 1.3816 | 0.01445 | 0.0003 | 95.6125
14 | 1.4139 | 0.01539 | 0.0026 | 91.8713
14.5 | 1.4473 | 0.01631 | 0.0046 | 88.737
15 | 1.4794 | 0.0173 | 0.0067 | 85.5145
15.5 | 1.51 | 0.01839 | 0.0089 | 82.1098
16 | 1.5403 | 0.0195 | 0.0109 | 78.9897
16.5 | 1.5693 | 0.0207 | 0.0131 | 75.8116
17 | 1.6049 | 0.02209 | 0.0133 | 72.6528
17.5 | 1.6402 | 0.02402 | 0.0128 | 68.2848
18 | 1.6799 | 0.02592 | 0.0116 | 64.811
18.5 | 1.7166 | 0.02799 | 0.0105 | 61.329
19 | 1.7371 | 0.0302 | 0.0123 | 57.5199
19.5 | 1.7576 | 0.0325 | 0.0139 | 54.08
20 | 1.7757 | 0.03498 | 0.0156 | 50.7633

## 147. Re 20M Mach 0.10 (1)
BIGFOIL.COM POLAR EXPORT
NACA66-215 a=0.5
NACA66-215 a=0.5 |  |  |  | Cl Max: | 1.246 | at alpha= | 12 | deg
JavaFoil+Calcfoil stall+Eppler ext transition |  |  |  | L/D Max: | 113.291 | at alpha= | 7.5 | deg
Re: | 20000000 |  |  | Cd Min: | 0.00569 | at alpha= | -1 | deg
Mach: | 0.1 |  |  | Cl=0 at alpha= | -1.3279 | deg
|  |  |  | @ Cl=0.1, Cd= | 0.0057195
|  |  |  | @ Cl=0.4, Cd= | 0.0058716
|  |  |  | @ Cl=0.6, Cd= | 0.0063303
alpha (deg) | Cl | Cd | Cm | Cl/Cd
-18 | -0.715 | 0.12797 | 0.005 | -5.587
-17.5 | -0.742 | 0.12066 | 0.005 | -6.151
-17 | -0.761 | 0.11697 | 0.004 | -6.506
-16.5 | -0.777 | 0.11041 | 0.003 | -7.04
-16 | -0.794 | 0.10115 | 0.003 | -7.852
-15.5 | -0.807 | 0.09472 | 0.003 | -8.523
-15 | -0.822 | 0.08582 | 0.002 | -9.573
-14.5 | -0.94 | 0.02454 | 0.002 | -38.31
-14 | -0.972 | 0.01665 | 0.001 | -58.387
-13.5 | -0.983 | 0.01445 | 0 | -68.012
-13 | -0.986 | 0.01311 | -0.001 | -75.228
-12.5 | -0.984 | 0.0121 | -0.002 | -81.279
-12 | -0.977 | 0.01122 | -0.003 | -87.097
-11.5 | -0.964 | 0.01062 | -0.004 | -90.804
-11 | -0.947 | 0.01001 | -0.005 | -94.602
-10.5 | -0.925 | 0.00956 | -0.006 | -96.696
-10 | -0.898 | 0.00914 | -0.007 | -98.31
-9.5 | -0.868 | 0.00866 | -0.008 | -100.177
-9 | -0.833 | 0.00718 | -0.009 | -116.074
-8.5 | -0.795 | 0.00739 | -0.01 | -107.544
-8 | -0.753 | 0.00799 | -0.011 | -94.264
-7.5 | -0.707 | 0.00762 | -0.012 | -92.795
-7 | -0.658 | 0.0073 | -0.013 | -90.217
-6.5 | -0.607 | 0.00707 | -0.014 | -85.839
-6 | -0.554 | 0.00685 | -0.015 | -80.841
-5.5 | -0.498 | 0.00664 | -0.016 | -74.955
-5 | -0.441 | 0.0066 | -0.018 | -66.762
-4.5 | -0.383 | 0.00645 | -0.019 | -59.323
-4 | -0.324 | 0.00631 | -0.02 | -51.339
-3.5 | -0.264 | 0.0062 | -0.021 | -42.63
-3 | -0.204 | 0.00613 | -0.022 | -33.288
-2.5 | -0.143 | 0.00615 | -0.023 | -23.328
-2 | -0.083 | 0.00611 | -0.024 | -13.502
-1.5 | -0.021 | 0.00616 | -0.025 | -3.475
-1 | 0.04 | 0.00569 | -0.026 | 7.021
-0.5 | 0.101 | 0.00572 | -0.028 | 17.732
0 | 0.163 | 0.00572 | -0.029 | 28.46
0.5 | 0.224 | 0.00577 | -0.03 | 38.879
1 | 0.286 | 0.00585 | -0.031 | 48.851
1.5 | 0.347 | 0.00594 | -0.032 | 58.489
2 | 0.409 | 0.00586 | -0.033 | 69.754
2.5 | 0.468 | 0.00592 | -0.034 | 79.038
3 | 0.527 | 0.00639 | -0.035 | 82.484
3.5 | 0.586 | 0.00615 | -0.036 | 95.341
4 | 0.645 | 0.00691 | -0.037 | 93.31
4.5 | 0.703 | 0.00714 | -0.039 | 98.395
5 | 0.759 | 0.00739 | -0.04 | 102.795
5.5 | 0.814 | 0.00766 | -0.041 | 106.206
6 | 0.867 | 0.00795 | -0.042 | 109.106
6.5 | 0.918 | 0.00827 | -0.043 | 111.002
7 | 0.967 | 0.00857 | -0.044 | 112.785
7.5 | 1.013 | 0.00894 | -0.045 | 113.291
8 | 1.056 | 0.00936 | -0.046 | 112.795
8.5 | 1.096 | 0.00977 | -0.047 | 112.204
9 | 1.133 | 0.01021 | -0.048 | 111.029
9.5 | 1.166 | 0.01064 | -0.049 | 109.573
10 | 1.195 | 0.01119 | -0.05 | 106.766
10.5 | 1.217 | 0.0117 | -0.051 | 104.039
11 | 1.232 | 0.01231 | -0.052 | 100.084
11.5 | 1.242 | 0.01284 | -0.053 | 96.669
12 | 1.246 | 0.01352 | -0.054 | 92.143
12.5 | 1.244 | 0.0143 | -0.055 | 86.983
13 | 1.238 | 0.01508 | -0.056 | 82.047
13.5 | 1.226 | 0.016 | -0.056 | 76.62
14 | 1.209 | 0.01712 | -0.057 | 70.589
14.5 | 1.187 | 0.01854 | -0.058 | 63.988
15 | 1.16 | 0.02028 | -0.059 | 57.193
15.5 | 1.128 | 0.02268 | -0.059 | 49.739
16 | 1.096 | 0.02451 | -0.06 | 44.711
16.5 | 1.038 | 0.03511 | -0.059 | 29.566
17 | 0.997 | 0.04078 | -0.059 | 24.441

## 148. Re 20M Mach 0.10 (2)
BIGFOIL.COM POLAR EXPORT
NACA66-215 a=0.5
NACA66-215 a=0.5 |  |  |  | Cl Max: | 1.7773 | at alpha= | 20 | deg
XFOIL ncrit=9 |  |  |  | L/D Max: | 118.212 | at alpha= | 7.5 | deg
Re: | 20000000 |  |  | Cd Min: | 0.03685 | at alpha= | 20 | deg
Mach: | 0.1 |  |  | Cl=0 at alpha= | -1.5191 | deg
|  |  |  | @ Cl=0.1, Cd= | 0.0042923
|  |  |  | @ Cl=0.4, Cd= | 0.0050414
|  |  |  | @ Cl=0.6, Cd= | 0.0062779
alpha (deg) | Cl | Cd | Cm | Cl/Cd
-20 | -1.6587 | 0.02477 | -0.0705 | -66.9641
-19.5 | -1.6373 | 0.02297 | -0.0682 | -71.2799
-19 | -1.6136 | 0.02139 | -0.0657 | -75.4371
-18.5 | -1.5891 | 0.0199 | -0.0631 | -79.8543
-18 | -1.5625 | 0.0186 | -0.0605 | -84.0054
-17.5 | -1.5335 | 0.01744 | -0.0579 | -87.93
-17 | -1.5036 | 0.01638 | -0.0552 | -91.7949
-16 | -1.4386 | 0.01458 | -0.0499 | -98.6694
-15.5 | -1.4085 | 0.01358 | -0.0467 | -103.7187
-15 | -1.3718 | 0.01294 | -0.0443 | -106.0124
-14.5 | -1.3394 | 0.01209 | -0.0411 | -110.7858
-14 | -1.3015 | 0.01154 | -0.0385 | -112.7816
-13 | -1.2279 | 0.0105 | -0.0325 | -116.9429
-12.5 | -1.191 | 0.01013 | -0.0292 | -117.5716
-12 | -1.1445 | 0.00975 | -0.0279 | -117.3846
-11.5 | -1.0966 | 0.00937 | -0.0269 | -117.0331
-11 | -1.0473 | 0.009 | -0.026 | -116.3667
-10.5 | -0.9971 | 0.00865 | -0.0253 | -115.2717
-10 | -0.9466 | 0.00827 | -0.0247 | -114.4619
-9.5 | -0.8954 | 0.00792 | -0.0242 | -113.0556
-9 | -0.8433 | 0.00759 | -0.0239 | -111.1067
-8.5 | -0.7897 | 0.00731 | -0.0239 | -108.0301
-8 | -0.7353 | 0.00705 | -0.0239 | -104.2979
-7.5 | -0.6805 | 0.00681 | -0.0241 | -99.9266
-7 | -0.6255 | 0.00656 | -0.0243 | -95.3506
-6.5 | -0.5704 | 0.00632 | -0.0246 | -90.2532
-6 | -0.5145 | 0.00612 | -0.025 | -84.0686
-5.5 | -0.4579 | 0.00594 | -0.0255 | -77.0875
-5 | -0.4011 | 0.00575 | -0.0261 | -69.7565
-4.5 | -0.3442 | 0.00555 | -0.0266 | -62.018
-4 | -0.2868 | 0.00539 | -0.0273 | -53.2096
-3.5 | -0.2291 | 0.00526 | -0.0281 | -43.5551
-3 | -0.1716 | 0.00512 | -0.0288 | -33.5156
-2.5 | -0.1135 | 0.00498 | -0.0297 | -22.7912
-2 | -0.0554 | 0.00486 | -0.0305 | -11.3992
-1.5 | 0.0022 | 0.00472 | -0.0313 | 0.4661
-1 | 0.0589 | 0.00447 | -0.0319 | 13.1767
-0.5 | 0.1144 | 0.00423 | -0.0324 | 27.0449
0 | 0.1696 | 0.00406 | -0.0328 | 41.7734
0.5 | 0.2226 | 0.00377 | -0.033 | 59.0451
1 | 0.2675 | 0.00369 | -0.0319 | 72.4932
1.5 | 0.3183 | 0.00432 | -0.0316 | 73.6806
2 | 0.37 | 0.0048 | -0.0313 | 77.0833
2.5 | 0.4222 | 0.00522 | -0.0311 | 80.8812
3 | 0.4741 | 0.00561 | -0.0309 | 84.5098
3.5 | 0.5263 | 0.00597 | -0.0306 | 88.1575
4 | 0.58 | 0.0062 | -0.0307 | 93.5484
4.5 | 0.6339 | 0.00641 | -0.0308 | 98.8924
5 | 0.6874 | 0.00664 | -0.0308 | 103.5241
5.5 | 0.74 | 0.00687 | -0.0306 | 107.7147
6 | 0.7917 | 0.00711 | -0.0303 | 111.3502
6.5 | 0.8418 | 0.00738 | -0.0297 | 114.065
7 | 0.8913 | 0.00764 | -0.0289 | 116.6623
7.5 | 0.9386 | 0.00794 | -0.0278 | 118.2116
8 | 0.9734 | 0.00824 | -0.024 | 118.1311
9 | 1.05 | 0.00902 | -0.0183 | 116.408
9.5 | 1.0893 | 0.00945 | -0.016 | 115.2698
10 | 1.1272 | 0.00998 | -0.0134 | 112.9459
10.5 | 1.1647 | 0.01057 | -0.0109 | 110.1892
11.5 | 1.2421 | 0.01172 | -0.0067 | 105.9812
12 | 1.2799 | 0.01236 | -0.0045 | 103.5518
12.5 | 1.3151 | 0.01314 | -0.0021 | 100.0837
13 | 1.3495 | 0.01398 | 0.0003 | 96.5308
13.5 | 1.3843 | 0.01484 | 0.0026 | 93.2817
14 | 1.4179 | 0.01579 | 0.0049 | 89.7973
14.5 | 1.4503 | 0.0168 | 0.0072 | 86.3274
15 | 1.4828 | 0.01783 | 0.0093 | 83.1632
15.5 | 1.5151 | 0.01892 | 0.0114 | 80.0793
16 | 1.5444 | 0.02016 | 0.0138 | 76.6071
16.5 | 1.5717 | 0.02152 | 0.0163 | 73.0344
17 | 1.6117 | 0.02307 | 0.0156 | 69.8613
17.5 | 1.6836 | 0.02561 | 0.0073 | 65.7399
19 | 1.7407 | 0.03169 | 0.0158 | 54.929
19.5 | 1.7608 | 0.03411 | 0.0175 | 51.6212
20 | 1.7773 | 0.03685 | 0.0194 | 48.2307

## 149. Re 20M Mach 0.25 (1)
BIGFOIL.COM POLAR EXPORT
NACA66-215 a=0.5
NACA66-215 a=0.5 |  |  |  | Cl Max: | 1.19 | at alpha= | 10.5 | deg
JavaFoil+Calcfoil stall+Eppler ext transition |  |  |  | L/D Max: | 110.381 | at alpha= | 7 | deg
Re: | 20000000 |  |  | Cd Min: | 0.0057 | at alpha= | 2.5 | deg
Mach: | 0.25 |  |  | Cl=0 at alpha= | -1.3254 | deg
|  |  |  | @ Cl=0.1, Cd= | 0.0057406
|  |  |  | @ Cl=0.4, Cd= | 0.0059071
|  |  |  | @ Cl=0.6, Cd= | 0.0067764
alpha (deg) | Cl | Cd | Cm | Cl/Cd
-16 | -0.506 | 0.11611 | 0.003 | -4.357
-15.5 | -0.55 | 0.1109 | 0.002 | -4.958
-15 | -0.59 | 0.10428 | 0.002 | -5.662
-14.5 | -0.627 | 0.09711 | 0.001 | -6.456
-14 | -0.659 | 0.09156 | 0.001 | -7.196
-13.5 | -0.687 | 0.08494 | 0 | -8.089
-13 | -0.712 | 0.07718 | 0 | -9.226
-12.5 | -0.731 | 0.07072 | -0.001 | -10.34
-12 | -0.854 | 0.01862 | -0.003 | -45.874
-11.5 | -0.893 | 0.01199 | -0.004 | -74.488
-11 | -0.896 | 0.01091 | -0.005 | -82.097
-10.5 | -0.889 | 0.0103 | -0.006 | -86.362
-10 | -0.875 | 0.00974 | -0.007 | -89.869
-9.5 | -0.855 | 0.00924 | -0.008 | -92.535
-9 | -0.828 | 0.00867 | -0.009 | -95.489
-8.5 | -0.796 | 0.00829 | -0.01 | -95.993
-8 | -0.758 | 0.00742 | -0.011 | -102.163
-7.5 | -0.717 | 0.00793 | -0.012 | -90.411
-7 | -0.67 | 0.00756 | -0.014 | -88.567
-6.5 | -0.619 | 0.00733 | -0.015 | -84.522
-6 | -0.566 | 0.00702 | -0.016 | -80.604
-5.5 | -0.51 | 0.00679 | -0.017 | -75.109
-5 | -0.452 | 0.00672 | -0.018 | -67.223
-4.5 | -0.392 | 0.00657 | -0.019 | -59.717
-4 | -0.332 | 0.00648 | -0.02 | -51.308
-3.5 | -0.271 | 0.00634 | -0.021 | -42.793
-3 | -0.21 | 0.0062 | -0.023 | -33.818
-2.5 | -0.147 | 0.0062 | -0.024 | -23.786
-2 | -0.085 | 0.00615 | -0.025 | -13.795
-1.5 | -0.022 | 0.0062 | -0.026 | -3.548
-1 | 0.041 | 0.00575 | -0.027 | 7.141
-0.5 | 0.104 | 0.00574 | -0.028 | 18.16
0 | 0.167 | 0.00579 | -0.029 | 28.891
0.5 | 0.231 | 0.00585 | -0.031 | 39.423
1 | 0.294 | 0.00594 | -0.032 | 49.416
1.5 | 0.357 | 0.00581 | -0.033 | 61.44
2 | 0.419 | 0.00595 | -0.034 | 70.489
2.5 | 0.48 | 0.0057 | -0.035 | 84.218
3 | 0.541 | 0.00608 | -0.036 | 88.919
3.5 | 0.602 | 0.0068 | -0.037 | 88.482
4 | 0.661 | 0.00707 | -0.038 | 93.506
4.5 | 0.72 | 0.00734 | -0.04 | 98.132
5 | 0.777 | 0.00761 | -0.041 | 102.139
5.5 | 0.833 | 0.00791 | -0.042 | 105.259
6 | 0.886 | 0.00821 | -0.043 | 107.988
6.5 | 0.937 | 0.00855 | -0.044 | 109.612
7 | 0.985 | 0.00892 | -0.045 | 110.381
7.5 | 1.029 | 0.00938 | -0.046 | 109.644
8 | 1.069 | 0.00985 | -0.047 | 108.566
8.5 | 1.105 | 0.0103 | -0.048 | 107.306
9 | 1.136 | 0.01081 | -0.049 | 105.163
9.5 | 1.162 | 0.01135 | -0.05 | 102.39
10 | 1.182 | 0.01197 | -0.051 | 98.71
10.5 | 1.19 | 0.01266 | -0.052 | 94.025
11 | 1.189 | 0.01323 | -0.053 | 89.895
11.5 | 1.179 | 0.01411 | -0.054 | 83.523
12 | 1.159 | 0.01496 | -0.055 | 77.449
12.5 | 1.13 | 0.016 | -0.056 | 70.62
13 | 1.091 | 0.0175 | -0.057 | 62.337
13.5 | 1.04 | 0.0198 | -0.057 | 52.524
14 | 0.981 | 0.02253 | -0.058 | 43.527
14.5 | 0.788 | 0.0919 | -0.038 | 8.577
15 | 0.727 | 0.10293 | -0.034 | 7.064
15.5 | 0.665 | 0.11237 | -0.033 | 5.922

## 150. Re 20M Mach 0.25 (2)
BIGFOIL.COM POLAR EXPORT
NACA66-215 a=0.5
NACA66-215 a=0.5 |  |  |  | Cl Max: | 1.7238 | at alpha= | 19.5 | deg
XFOIL ncrit=9 |  |  |  | L/D Max: | 113.227 | at alpha= | 7 | deg
Re: | 20000000 |  |  | Cd Min: | 0.05324 | at alpha= | 20 | deg
Mach: | 0.25 |  |  | Cl=0 at alpha= | -1.5377 | deg
|  |  |  | @ Cl=0.1, Cd= | 0.0042986
|  |  |  | @ Cl=0.4, Cd= | 0.0049906
|  |  |  | @ Cl=0.6, Cd= | 0.0063415
alpha (deg) | Cl | Cd | Cm | Cl/Cd
-20 | -1.5289 | 0.04661 | -0.0982 | -32.802
-19.5 | -1.5327 | 0.04082 | -0.0983 | -37.5478
-19 | -1.5319 | 0.03601 | -0.097 | -42.541
-18.5 | -1.5392 | 0.03112 | -0.0944 | -49.4602
-18 | -1.5275 | 0.02794 | -0.0912 | -54.6707
-17.5 | -1.5164 | 0.02495 | -0.0874 | -60.7776
-17 | -1.5038 | 0.02226 | -0.0831 | -67.5562
-16.5 | -1.4833 | 0.02014 | -0.0787 | -73.6495
-16 | -1.4555 | 0.01849 | -0.0746 | -78.7182
-15.5 | -1.4306 | 0.01675 | -0.0699 | -85.409
-15 | -1.396 | 0.01558 | -0.0659 | -89.6021
-14.5 | -1.3644 | 0.01429 | -0.0615 | -95.4794
-14 | -1.3257 | 0.0134 | -0.0577 | -98.9328
-13.5 | -1.2885 | 0.01247 | -0.0537 | -103.328
-13 | -1.2482 | 0.0117 | -0.05 | -106.6838
-12.5 | -1.2065 | 0.01106 | -0.0464 | -109.0868
-12 | -1.1653 | 0.01049 | -0.0427 | -111.0867
-11.5 | -1.1254 | 0.00999 | -0.0385 | -112.6527
-11 | -1.0801 | 0.00957 | -0.0354 | -112.8631
-10.5 | -1.0289 | 0.00914 | -0.0335 | -112.5711
-10 | -0.9765 | 0.00873 | -0.032 | -111.8557
-9.5 | -0.9232 | 0.00834 | -0.0306 | -110.6954
-9 | -0.8696 | 0.00794 | -0.0295 | -109.5214
-8.5 | -0.8147 | 0.00757 | -0.0286 | -107.6222
-8 | -0.7586 | 0.00726 | -0.028 | -104.4904
-7.5 | -0.7017 | 0.00698 | -0.0277 | -100.5301
-7 | -0.6443 | 0.00673 | -0.0275 | -95.7355
-6.5 | -0.587 | 0.00648 | -0.0274 | -90.5864
-6 | -0.5294 | 0.00623 | -0.0274 | -84.9759
-5.5 | -0.4709 | 0.00602 | -0.0276 | -78.2226
-4.5 | -0.3531 | 0.00563 | -0.0284 | -62.7176
-4 | -0.2939 | 0.00544 | -0.029 | -54.0257
-3.5 | -0.2344 | 0.0053 | -0.0296 | -44.2264
-3 | -0.1749 | 0.00516 | -0.0303 | -33.8953
-2.5 | -0.115 | 0.00502 | -0.0311 | -22.9084
-2 | -0.0551 | 0.00488 | -0.0319 | -11.291
-1.5 | 0.0045 | 0.00475 | -0.0327 | 0.94737
-1 | 0.0629 | 0.0045 | -0.0333 | 13.9778
-0.5 | 0.12 | 0.00419 | -0.0337 | 28.6396
0 | 0.1768 | 0.00402 | -0.0342 | 43.9801
0.5 | 0.2307 | 0.00365 | -0.0342 | 63.2055
1 | 0.2779 | 0.00357 | -0.0332 | 77.8431
1.5 | 0.3285 | 0.00429 | -0.0325 | 76.5734
2 | 0.3802 | 0.00483 | -0.0319 | 78.7164
2.5 | 0.4332 | 0.00526 | -0.0315 | 82.3574
3 | 0.4851 | 0.0057 | -0.0309 | 85.1053
3.5 | 0.5376 | 0.00609 | -0.0303 | 88.2759
4 | 0.5925 | 0.00631 | -0.0301 | 93.8986
4.5 | 0.6473 | 0.00654 | -0.0299 | 98.9755
5 | 0.7011 | 0.00679 | -0.0294 | 103.2548
5.5 | 0.7542 | 0.00703 | -0.0288 | 107.2831
6 | 0.805 | 0.00731 | -0.0277 | 110.1231
6.5 | 0.854 | 0.00759 | -0.0262 | 112.5165
7 | 0.8911 | 0.00787 | -0.0223 | 113.2274
8 | 0.9706 | 0.00873 | -0.0158 | 111.1798
8.5 | 1.013 | 0.00917 | -0.0132 | 110.4689
9 | 1.0553 | 0.00967 | -0.0107 | 109.1313
9.5 | 1.0952 | 0.01028 | -0.0078 | 106.537
10 | 1.1353 | 0.01092 | -0.005 | 103.9652
10.5 | 1.1749 | 0.01163 | -0.0022 | 101.0232
11 | 1.2158 | 0.01231 | 0.0004 | 98.7652
11.5 | 1.2552 | 0.01309 | 0.0031 | 95.89
12 | 1.2946 | 0.01391 | 0.0058 | 93.0697
12.5 | 1.3293 | 0.01498 | 0.009 | 88.7383
13 | 1.3648 | 0.01605 | 0.012 | 85.0343
13.5 | 1.4007 | 0.01715 | 0.015 | 81.6735
14 | 1.4379 | 0.01827 | 0.0176 | 78.7028
14.5 | 1.4715 | 0.01959 | 0.0206 | 75.1149
15 | 1.5033 | 0.02107 | 0.0237 | 71.3479
15.5 | 1.5328 | 0.02276 | 0.0268 | 67.3462
16 | 1.5603 | 0.02462 | 0.03 | 63.3753
17 | 1.6304 | 0.0291 | 0.0322 | 56.0275
17.5 | 1.6639 | 0.03199 | 0.0328 | 52.0131
18 | 1.6978 | 0.03534 | 0.0324 | 48.0419
18.5 | 1.7207 | 0.03899 | 0.0335 | 44.1318
19 | 1.7223 | 0.04355 | 0.0363 | 39.5476
19.5 | 1.7238 | 0.04822 | 0.0388 | 35.7487
20 | 1.7217 | 0.05324 | 0.0412 | 32.3385

## 151. Re 20M Mach 0.50 (1)
BIGFOIL.COM POLAR EXPORT
NACA66-215 a=0.5
NACA66-215 a=0.5 |  |  |  | Cl Max: | 1.172 | at alpha= | 20 | deg
JavaFoil+Calcfoil stall+Eppler ext transition |  |  |  | L/D Max: | 98.61 | at alpha= | 6 | deg
Re: | 20000000 |  |  | Cd Min: | 0.00569 | at alpha= | 0.5 | deg
Mach: | 0.5 |  |  | Cl=0 at alpha= | -1.3239 | deg
|  |  |  | @ Cl=0.1, Cd= | 0.0060752
|  |  |  | @ Cl=0.4, Cd= | 0.0063074
|  |  |  | @ Cl=0.6, Cd= | 0.00728
alpha (deg) | Cl | Cd | Cm | Cl/Cd
-20 | -1.034 | 0.17934 | 0.009 | -5.766
-19.5 | -1.006 | 0.17448 | 0.008 | -5.768
-19 | -0.978 | 0.16824 | 0.007 | -5.815
-18.5 | -0.953 | 0.15647 | 0.007 | -6.092
-18 | -0.925 | 0.14974 | 0.006 | -6.177
-17.5 | -0.897 | 0.14619 | 0.005 | -6.133
-17 | -0.869 | 0.14044 | 0.005 | -6.185
-16.5 | -0.842 | 0.13195 | 0.004 | -6.378
-16 | -0.815 | 0.12484 | 0.003 | -6.53
-15.5 | -0.786 | 0.11921 | 0.003 | -6.597
-15 | -0.761 | 0.10632 | 0.002 | -7.155
-14.5 | -0.736 | 0.09503 | 0.002 | -7.745
-14 | -0.712 | 0.08604 | 0.001 | -8.279
-13.5 | -0.677 | 0.09117 | 0 | -7.429
-13 | -0.653 | 0.08232 | 0 | -7.931
-12.5 | -0.643 | 0.06284 | -0.001 | -10.234
-12 | -0.708 | 0.01659 | -0.003 | -42.677
-11.5 | -0.683 | 0.01403 | -0.004 | -48.67
-11 | -0.652 | 0.01305 | -0.005 | -49.96
-10.5 | -0.621 | 0.01182 | -0.007 | -52.552
-10 | -0.482 | 0.06698 | -0.004 | -7.192
-9.5 | -0.455 | 0.05899 | -0.005 | -7.719
-9 | -0.52 | 0.01119 | -0.01 | -46.487
-8.5 | -0.489 | 0.01025 | -0.011 | -47.694
-8 | -0.456 | 0.00954 | -0.013 | -47.828
-7.5 | -0.462 | 0.04779 | -0.007 | -9.675
-7 | -0.648 | 0.00868 | -0.015 | -74.612
-6.5 | -0.637 | 0.00816 | -0.016 | -78.12
-6 | -0.601 | 0.00776 | -0.018 | -77.505
-5.5 | -0.551 | 0.0074 | -0.019 | -74.39
-5 | -0.493 | 0.00659 | -0.02 | -74.859
-4.5 | -0.432 | 0.00649 | -0.021 | -66.571
-4 | -0.368 | 0.00668 | -0.023 | -55.067
-3.5 | -0.301 | 0.00685 | -0.024 | -44.03
-3 | -0.233 | 0.00667 | -0.025 | -34.976
-2.5 | -0.164 | 0.00653 | -0.027 | -25.19
-2 | -0.095 | 0.00654 | -0.028 | -14.482
-1.5 | -0.025 | 0.00655 | -0.029 | -3.749
-1 | 0.046 | 0.00606 | -0.03 | 7.584
-0.5 | 0.117 | 0.00608 | -0.032 | 19.161
0 | 0.187 | 0.00586 | -0.033 | 31.909
0.5 | 0.257 | 0.00569 | -0.034 | 45.168
1 | 0.327 | 0.00615 | -0.035 | 53.155
1.5 | 0.397 | 0.0063 | -0.037 | 63.012
2 | 0.466 | 0.00647 | -0.038 | 72.091
2.5 | 0.533 | 0.00663 | -0.039 | 80.401
3 | 0.6 | 0.00728 | -0.04 | 82.369
3.5 | 0.666 | 0.00763 | -0.041 | 87.338
4 | 0.731 | 0.00798 | -0.043 | 91.604
4.5 | 0.794 | 0.00836 | -0.044 | 95.071
5 | 0.854 | 0.00878 | -0.045 | 97.316
5.5 | 0.909 | 0.00922 | -0.046 | 98.608
6 | 0.957 | 0.0097 | -0.048 | 98.61
6.5 | 0.994 | 0.0103 | -0.049 | 96.557
7 | 1.016 | 0.01106 | -0.05 | 91.834
7.5 | 1.008 | 0.0118 | -0.051 | 85.437
8 | 0.921 | 0.01298 | -0.052 | 70.923
8.5 | 0.657 | 0.01431 | -0.053 | 45.902
9 | 0.573 | 0.05641 | -0.029 | 10.152
9.5 | 0.725 | 0.01473 | -0.056 | 49.199
10 | 0.756 | 0.01613 | -0.057 | 46.847
10.5 | 0.784 | 0.01796 | -0.057 | 43.661
11 | 0.683 | 0.0711 | -0.033 | 9.608
11.5 | 0.851 | 0.01767 | -0.06 | 48.186
12 | 0.881 | 0.01927 | -0.061 | 45.73
12.5 | 0.909 | 0.0217 | -0.062 | 41.9
13 | 0.933 | 0.0253 | -0.062 | 36.877
13.5 | 0.857 | 0.06958 | -0.05 | 12.318
14 | 0.882 | 0.07367 | -0.05 | 11.976
14.5 | 0.877 | 0.10216 | -0.041 | 8.582
15 | 0.902 | 0.11381 | -0.04 | 7.921
15.5 | 0.931 | 0.12012 | -0.042 | 7.748
16 | 0.954 | 0.13244 | -0.041 | 7.202
16.5 | 0.982 | 0.13878 | -0.043 | 7.074
17 | 1.011 | 0.14215 | -0.045 | 7.115
17.5 | 1.038 | 0.15167 | -0.046 | 6.845
18 | 1.063 | 0.16061 | -0.046 | 6.62
18.5 | 1.091 | 0.16841 | -0.047 | 6.477
19 | 1.12 | 0.17117 | -0.049 | 6.541
19.5 | 1.147 | 0.18366 | -0.05 | 6.244
20 | 1.172 | 0.19933 | -0.05 | 5.878

## 152. Re 20M Mach 0.50 (2)
BIGFOIL.COM POLAR EXPORT
NACA66-215 a=0.5
NACA66-215 a=0.5 |  |  |  | Cl Max: | 1.1419 | at alpha= | 10 | deg
XFOIL ncrit=9 |  |  |  | L/D Max: | 102.744 | at alpha= | 1 | deg
Re: | 20000000 |  |  | Cd Min: | 0.11385 | at alpha= | 15 | deg
Mach: | 0.5 |  |  | Cl=0 at alpha= | -1.6296 | deg
|  |  |  | @ Cl=0.1, Cd= | 0.0044485
|  |  |  | @ Cl=0.4, Cd= | 0.0045812
|  |  |  | @ Cl=0.6, Cd= | 0.0070999
alpha (deg) | Cl | Cd | Cm | Cl/Cd
-13.5 | -0.5273 | 0.10586 | -0.068 | -4.9811
-13 | -0.5394 | 0.09418 | -0.0756 | -5.7273
-12.5 | -0.5472 | 0.08339 | -0.0826 | -6.5619
-12 | -0.5647 | 0.06886 | -0.093 | -8.2007
-11.5 | -0.5807 | 0.05664 | -0.1026 | -10.2525
-11 | -0.6175 | 0.04632 | -0.1078 | -13.3312
-10.5 | -0.6545 | 0.03851 | -0.1075 | -16.9956
-10 | -0.6882 | 0.03228 | -0.1033 | -21.3197
-9.5 | -0.7297 | 0.02629 | -0.0954 | -27.7558
-8.5 | -0.7886 | 0.0153 | -0.0734 | -51.5425
-8 | -0.7759 | 0.01051 | -0.065 | -73.8249
-7.5 | -0.7504 | 0.00862 | -0.0558 | -87.0534
-7 | -0.709 | 0.00779 | -0.0486 | -91.0141
-6.5 | -0.6491 | 0.00725 | -0.0448 | -89.531
-6 | -0.5847 | 0.00687 | -0.0423 | -85.1092
-5.5 | -0.5199 | 0.00651 | -0.0404 | -79.8618
-5 | -0.4539 | 0.00622 | -0.0391 | -72.9743
-4.5 | -0.3869 | 0.00598 | -0.0383 | -64.699
-4 | -0.3202 | 0.00575 | -0.0378 | -55.687
-3.5 | -0.2531 | 0.00555 | -0.0376 | -45.6036
-3 | -0.1855 | 0.00538 | -0.0378 | -34.4796
-2.5 | -0.118 | 0.00519 | -0.0382 | -22.736
-2 | -0.05 | 0.00503 | -0.0388 | -9.9404
-1.5 | 0.0175 | 0.0049 | -0.0395 | 3.5714
-0.5 | 0.1454 | 0.0042 | -0.0399 | 34.619
0 | 0.2094 | 0.00388 | -0.0402 | 53.9691
1 | 0.3257 | 0.00317 | -0.0391 | 102.7445
1.5 | 0.3745 | 0.00415 | -0.0367 | 90.241
2 | 0.4224 | 0.00496 | -0.0338 | 85.1613
2.5 | 0.4739 | 0.00549 | -0.0315 | 86.3206
3 | 0.515 | 0.00617 | -0.0271 | 83.4684
3.5 | 0.5491 | 0.00663 | -0.0209 | 82.8205
4 | 0.5932 | 0.00704 | -0.0168 | 84.2614
4.5 | 0.642 | 0.00747 | -0.0136 | 85.9438
5 | 0.691 | 0.00797 | -0.0104 | 86.7001
5.5 | 0.7411 | 0.0085 | -0.0074 | 87.1882
6 | 0.7906 | 0.00912 | -0.0041 | 86.6886
6.5 | 0.8412 | 0.00975 | -0.0009 | 86.2769
7 | 0.89 | 0.01048 | 0.0027 | 84.9237
7.5 | 0.9394 | 0.01127 | 0.0064 | 83.354
8 | 0.9888 | 0.01214 | 0.0103 | 81.4498
8.5 | 1.0363 | 0.01313 | 0.0146 | 78.9261
9 | 1.0833 | 0.01422 | 0.0193 | 76.1814
9.5 | 1.1223 | 0.01573 | 0.0251 | 71.3477
10 | 1.1419 | 0.01816 | 0.0328 | 62.88
10.5 | 1.138 | 0.02191 | 0.0417 | 51.9398
11 | 1.1118 | 0.02761 | 0.0505 | 40.268
11.5 | 1.0861 | 0.03419 | 0.0568 | 31.7666
12 | 1.0544 | 0.04186 | 0.0608 | 25.1887
12.5 | 1.0208 | 0.0507 | 0.0621 | 20.1341
13 | 0.9847 | 0.06117 | 0.06 | 16.0978
13.5 | 0.9526 | 0.07287 | 0.0549 | 13.0726
14 | 0.9214 | 0.08641 | 0.0466 | 10.6631
14.5 | 0.9 | 0.10012 | 0.0372 | 8.9892
15 | 0.8851 | 0.11385 | 0.0278 | 7.7743