## index
index | Re | Mach | Datasource
1 | 50000 | 0 | JavaFoil+Calcfoil stall+Eppler ext transition
2 | 50000 | 0 | XFOIL ncrit=9
3 | 50000 | 0.1 | JavaFoil+Calcfoil stall+Eppler ext transition
4 | 50000 | 0.1 | XFOIL ncrit=9
5 | 50000 | 0.25 | JavaFoil+Calcfoil stall+Eppler ext transition
6 | 50000 | 0.25 | XFOIL ncrit=9
7 | 50000 | 0.5 | JavaFoil+Calcfoil stall+Eppler ext transition
8 | 50000 | 0.5 | XFOIL ncrit=9
9 | 100000 | 0 | JavaFoil+Calcfoil stall+Eppler ext transition
10 | 100000 | 0 | XFOIL ncrit=9
11 | 100000 | 0.1 | JavaFoil+Calcfoil stall+Eppler ext transition
12 | 100000 | 0.1 | XFOIL ncrit=9
13 | 100000 | 0.25 | JavaFoil+Calcfoil stall+Eppler ext transition
14 | 100000 | 0.25 | XFOIL ncrit=9
15 | 100000 | 0.5 | JavaFoil+Calcfoil stall+Eppler ext transition
16 | 100000 | 0.5 | XFOIL ncrit=9
17 | 250000 | 0 | JavaFoil+Calcfoil stall+Eppler ext transition
18 | 250000 | 0 | XFOIL ncrit=9
19 | 250000 | 0.1 | JavaFoil+Calcfoil stall+Eppler ext transition
20 | 250000 | 0.1 | XFOIL ncrit=9
21 | 250000 | 0.25 | JavaFoil+Calcfoil stall+Eppler ext transition
22 | 250000 | 0.25 | XFOIL ncrit=9
23 | 250000 | 0.5 | JavaFoil+Calcfoil stall+Eppler ext transition
24 | 250000 | 0.5 | XFOIL ncrit=9
25 | 500000 | 0 | JavaFoil+Calcfoil stall+Eppler ext transition
26 | 500000 | 0 | XFOIL ncrit=9
27 | 500000 | 0.1 | JavaFoil+Calcfoil stall+Eppler ext transition
28 | 500000 | 0.1 | XFOIL ncrit=9
29 | 500000 | 0.25 | JavaFoil+Calcfoil stall+Eppler ext transition
30 | 500000 | 0.25 | XFOIL ncrit=9
31 | 500000 | 0.5 | JavaFoil+Calcfoil stall+Eppler ext transition
32 | 500000 | 0.5 | XFOIL ncrit=9
33 | 750000 | 0 | JavaFoil+Calcfoil stall+Eppler ext transition
34 | 750000 | 0 | XFOIL ncrit=9
35 | 750000 | 0.1 | JavaFoil+Calcfoil stall+Eppler ext transition
36 | 750000 | 0.1 | XFOIL ncrit=9
37 | 750000 | 0.25 | JavaFoil+Calcfoil stall+Eppler ext transition
38 | 750000 | 0.25 | XFOIL ncrit=9
39 | 750000 | 0.5 | JavaFoil+Calcfoil stall+Eppler ext transition
40 | 750000 | 0.5 | XFOIL ncrit=9
41 | 1000000 | 0 | JavaFoil+Calcfoil stall+Eppler ext transition
42 | 1000000 | 0 | XFOIL ncrit=9
43 | 1000000 | 0.1 | JavaFoil+Calcfoil stall+Eppler ext transition
44 | 1000000 | 0.1 | XFOIL ncrit=9
45 | 1000000 | 0.25 | JavaFoil+Calcfoil stall+Eppler ext transition
46 | 1000000 | 0.25 | XFOIL ncrit=9
47 | 1000000 | 0.5 | JavaFoil+Calcfoil stall+Eppler ext transition
48 | 1000000 | 0.5 | XFOIL ncrit=9
49 | 2000000 | 0 | JavaFoil+Calcfoil stall+Eppler ext transition
50 | 2000000 | 0 | XFOIL ncrit=9
51 | 2000000 | 0.1 | JavaFoil+Calcfoil stall+Eppler ext transition
52 | 2000000 | 0.1 | XFOIL ncrit=9
53 | 2000000 | 0.25 | JavaFoil+Calcfoil stall+Eppler ext transition
54 | 2000000 | 0.25 | XFOIL ncrit=9
55 | 2000000 | 0.5 | JavaFoil+Calcfoil stall+Eppler ext transition
56 | 2000000 | 0.5 | XFOIL ncrit=9
57 | 3000000 | 0 | JavaFoil+Calcfoil stall+Eppler ext transition
58 | 3000000 | 0 | XFOIL ncrit=9
59 | 3000000 | 0.1 | JavaFoil+Calcfoil stall+Eppler ext transition
60 | 3000000 | 0.1 | XFOIL ncrit=9
61 | 3000000 | 0.25 | JavaFoil+Calcfoil stall+Eppler ext transition
62 | 3000000 | 0.25 | XFOIL ncrit=9
63 | 3000000 | 0.5 | JavaFoil+Calcfoil stall+Eppler ext transition
64 | 3000000 | 0.5 | XFOIL ncrit=9
65 | 4000000 | 0 | JavaFoil+Calcfoil stall+Eppler ext transition
66 | 4000000 | 0 | XFOIL ncrit=9
67 | 4000000 | 0.1 | JavaFoil+Calcfoil stall+Eppler ext transition
68 | 4000000 | 0.1 | XFOIL ncrit=9
69 | 4000000 | 0.25 | JavaFoil+Calcfoil stall+Eppler ext transition
70 | 4000000 | 0.25 | XFOIL ncrit=9
71 | 4000000 | 0.5 | JavaFoil+Calcfoil stall+Eppler ext transition
72 | 4000000 | 0.5 | XFOIL ncrit=9
73 | 5000000 | 0 | JavaFoil+Calcfoil stall+Eppler ext transition
74 | 5000000 | 0 | XFOIL ncrit=9
75 | 5000000 | 0.1 | JavaFoil+Calcfoil stall+Eppler ext transition
76 | 5000000 | 0.1 | XFOIL ncrit=9
77 | 5000000 | 0.25 | JavaFoil+Calcfoil stall+Eppler ext transition
78 | 5000000 | 0.25 | XFOIL ncrit=9
79 | 5000000 | 0.5 | JavaFoil+Calcfoil stall+Eppler ext transition
80 | 5000000 | 0.5 | XFOIL ncrit=9
81 | 6000000 | 0 | JavaFoil+Calcfoil stall+Eppler ext transition
82 | 6000000 | 0 | XFOIL ncrit=9
83 | 6000000 | 0.1 | JavaFoil+Calcfoil stall+Eppler ext transition
84 | 6000000 | 0.1 | XFOIL ncrit=9
85 | 6000000 | 0.25 | JavaFoil+Calcfoil stall+Eppler ext transition
86 | 6000000 | 0.25 | XFOIL ncrit=9
87 | 6000000 | 0.5 | JavaFoil+Calcfoil stall+Eppler ext transition
88 | 6000000 | 0.5 | XFOIL ncrit=9
89 | 7000000 | 0 | JavaFoil+Calcfoil stall+Eppler ext transition
90 | 7000000 | 0 | XFOIL ncrit=9
91 | 7000000 | 0.1 | JavaFoil+Calcfoil stall+Eppler ext transition
92 | 7000000 | 0.1 | XFOIL ncrit=9
93 | 7000000 | 0.25 | JavaFoil+Calcfoil stall+Eppler ext transition
94 | 7000000 | 0.25 | XFOIL ncrit=9
95 | 7000000 | 0.5 | JavaFoil+Calcfoil stall+Eppler ext transition
96 | 7000000 | 0.5 | XFOIL ncrit=9
97 | 8000000 | 0 | JavaFoil+Calcfoil stall+Eppler ext transition
98 | 8000000 | 0 | XFOIL ncrit=9
99 | 8000000 | 0.1 | JavaFoil+Calcfoil stall+Eppler ext transition
100 | 8000000 | 0.1 | XFOIL ncrit=9
101 | 8000000 | 0.25 | JavaFoil+Calcfoil stall+Eppler ext transition
102 | 8000000 | 0.25 | XFOIL ncrit=9
103 | 8000000 | 0.5 | JavaFoil+Calcfoil stall+Eppler ext transition
104 | 8000000 | 0.5 | XFOIL ncrit=9
105 | 10000000 | 0 | JavaFoil+Calcfoil stall+Eppler ext transition
106 | 10000000 | 0 | XFOIL ncrit=9
107 | 10000000 | 0.1 | JavaFoil+Calcfoil stall+Eppler ext transition
108 | 10000000 | 0.1 | XFOIL ncrit=9
109 | 10000000 | 0.25 | JavaFoil+Calcfoil stall+Eppler ext transition
110 | 10000000 | 0.25 | XFOIL ncrit=9
111 | 10000000 | 0.5 | JavaFoil+Calcfoil stall+Eppler ext transition
112 | 10000000 | 0.5 | XFOIL ncrit=9
113 | 12000000 | 0 | JavaFoil+Calcfoil stall+Eppler ext transition
114 | 12000000 | 0 | XFOIL ncrit=9
115 | 12000000 | 0.1 | JavaFoil+Calcfoil stall+Eppler ext transition
116 | 12000000 | 0.1 | XFOIL ncrit=9
117 | 12000000 | 0.25 | JavaFoil+Calcfoil stall+Eppler ext transition
118 | 12000000 | 0.25 | XFOIL ncrit=9
119 | 12000000 | 0.5 | JavaFoil+Calcfoil stall+Eppler ext transition
120 | 12000000 | 0.5 | XFOIL ncrit=9
121 | 14000000 | 0 | JavaFoil+Calcfoil stall+Eppler ext transition
122 | 14000000 | 0 | XFOIL ncrit=9
123 | 14000000 | 0.1 | JavaFoil+Calcfoil stall+Eppler ext transition
124 | 14000000 | 0.1 | XFOIL ncrit=9
125 | 14000000 | 0.25 | JavaFoil+Calcfoil stall+Eppler ext transition
126 | 14000000 | 0.25 | XFOIL ncrit=9
127 | 14000000 | 0.5 | JavaFoil+Calcfoil stall+Eppler ext transition
128 | 14000000 | 0.5 | XFOIL ncrit=9
129 | 16000000 | 0 | JavaFoil+Calcfoil stall+Eppler ext transition
130 | 16000000 | 0 | XFOIL ncrit=9
131 | 16000000 | 0.1 | JavaFoil+Calcfoil stall+Eppler ext transition
132 | 16000000 | 0.1 | XFOIL ncrit=9
133 | 16000000 | 0.25 | JavaFoil+Calcfoil stall+Eppler ext transition
134 | 16000000 | 0.25 | XFOIL ncrit=9
135 | 16000000 | 0.5 | JavaFoil+Calcfoil stall+Eppler ext transition
136 | 16000000 | 0.5 | XFOIL ncrit=9
137 | 18000000 | 0 | JavaFoil+Calcfoil stall+Eppler ext transition
138 | 18000000 | 0 | XFOIL ncrit=9
139 | 18000000 | 0.1 | JavaFoil+Calcfoil stall+Eppler ext transition
140 | 18000000 | 0.1 | XFOIL ncrit=9
141 | 18000000 | 0.25 | JavaFoil+Calcfoil stall+Eppler ext transition
142 | 18000000 | 0.25 | XFOIL ncrit=9
143 | 18000000 | 0.5 | JavaFoil+Calcfoil stall+Eppler ext transition
144 | 18000000 | 0.5 | XFOIL ncrit=9
145 | 20000000 | 0 | JavaFoil+Calcfoil stall+Eppler ext transition
146 | 20000000 | 0 | XFOIL ncrit=9
147 | 20000000 | 0.1 | JavaFoil+Calcfoil stall+Eppler ext transition
148 | 20000000 | 0.1 | XFOIL ncrit=9
149 | 20000000 | 0.25 | JavaFoil+Calcfoil stall+Eppler ext transition
150 | 20000000 | 0.25 | XFOIL ncrit=9
151 | 20000000 | 0.5 | JavaFoil+Calcfoil stall+Eppler ext transition
152 | 20000000 | 0.5 | XFOIL ncrit=9

## 1. Re 50k Mach 0.00 (1)
BIGFOIL.COM POLAR EXPORT
NACA67-509 a=0.0
NACA67-509 a=0.0 |  |  |  | Cl Max: | 0.939 | at alpha= | 6 | deg
JavaFoil+Calcfoil stall+Eppler ext transition |  |  |  | L/D Max: | 41.116 | at alpha= | 5 | deg
Re: | 50000 |  |  | Cd Min: | 0.01189 | at alpha= | 0 | deg
Mach: | 0 |  |  | Cl=0 at alpha= | -2.413 | deg
|  |  |  | @ Cl=0.1, Cd= | 0.036656
|  |  |  | @ Cl=0.4, Cd= | 0.01707
|  |  |  | @ Cl=0.6, Cd= | 0.01786
alpha (deg) | Cl | Cd | Cm | Cl/Cd
-15 | -0.255 | 0.51373 | -0.007 | -0.496
-14.5 | -0.27 | 0.43081 | -0.007 | -0.626
-14 | -0.285 | 0.38147 | -0.007 | -0.747
-13.5 | -0.3 | 0.36813 | -0.008 | -0.816
-13 | -0.316 | 0.32023 | -0.008 | -0.988
-12.5 | -0.332 | 0.2873 | -0.008 | -1.155
-12 | -0.347 | 0.2431 | -0.008 | -1.427
-11.5 | -0.361 | 0.22655 | -0.008 | -1.594
-11 | -0.374 | 0.20846 | -0.008 | -1.794
-10.5 | -0.382 | 0.1858 | -0.009 | -2.054
-10 | -0.385 | 0.17132 | -0.009 | -2.245
-9.5 | -0.385 | 0.15334 | -0.009 | -2.511
-9 | -0.382 | 0.13157 | -0.009 | -2.904
-8.5 | -0.376 | 0.11883 | -0.009 | -3.161
-8 | -0.365 | 0.09888 | -0.01 | -3.695
-7.5 | -0.351 | 0.08996 | -0.01 | -3.903
-7 | -0.333 | 0.08073 | -0.01 | -4.119
-6.5 | -0.31 | 0.0759 | -0.01 | -4.08
-6 | -0.283 | 0.06546 | -0.011 | -4.322
-5.5 | -0.252 | 0.05935 | -0.011 | -4.249
-5 | -0.218 | 0.05429 | -0.011 | -4.013
-4.5 | -0.18 | 0.05076 | -0.012 | -3.554
-4 | -0.14 | 0.04667 | -0.012 | -3.004
-3.5 | -0.098 | 0.04427 | -0.013 | -2.209
-3 | -0.054 | 0.04182 | -0.013 | -1.282
-2.5 | -0.008 | 0.04001 | -0.014 | -0.203
-2 | 0.038 | 0.03844 | -0.014 | 0.997
-1.5 | 0.085 | 0.03694 | -0.015 | 2.307
-1 | 0.132 | 0.03605 | -0.015 | 3.674
-0.5 | 0.18 | 0.03551 | -0.016 | 5.065
0 | 0.273 | 0.01189 | -0.018 | 22.924
0.5 | 0.329 | 0.01635 | -0.04 | 20.138
1 | 0.385 | 0.01702 | -0.04 | 22.643
1.5 | 0.442 | 0.01721 | -0.04 | 25.676
2 | 0.498 | 0.01743 | -0.041 | 28.589
2.5 | 0.557 | 0.01763 | -0.042 | 31.621
3 | 0.615 | 0.01794 | -0.043 | 34.308
3.5 | 0.673 | 0.01835 | -0.044 | 36.684
4 | 0.73 | 0.01889 | -0.045 | 38.645
4.5 | 0.785 | 0.01956 | -0.046 | 40.14
5 | 0.839 | 0.02041 | -0.046 | 41.116
5.5 | 0.892 | 0.02304 | -0.047 | 38.713
6 | 0.939 | 0.02392 | -0.048 | 39.25
6.5 | 0.807 | 0.05055 | -0.022 | 15.963
7 | 0.839 | 0.05387 | -0.02 | 15.569
7.5 | 0.865 | 0.05826 | -0.017 | 14.84
8 | 0.883 | 0.06347 | -0.016 | 13.911
8.5 | 0.894 | 0.06989 | -0.016 | 12.794
9 | 0.898 | 0.07652 | -0.015 | 11.734
9.5 | 0.894 | 0.08348 | -0.015 | 10.708
10 | 0.882 | 0.09247 | -0.013 | 9.543
10.5 | 0.864 | 0.10858 | -0.01 | 7.956
11 | 0.839 | 0.12062 | -0.009 | 6.958

## 2. Re 50k Mach 0.00 (2)
BIGFOIL.COM POLAR EXPORT
NACA67-509 a=0.0
NACA67-509 a=0.0 |  |  |  | Cl Max: | 1.0986 | at alpha= | 9.5 | deg
XFOIL ncrit=9 |  |  |  | L/D Max: | 36.3487 | at alpha= | 7 | deg
Re: | 50000 |  |  | Cd Min: | 0.23681 | at alpha= | -20 | deg
Mach: | 0 |  |  | Cl=0 at alpha= | 0.70113 | deg
|  |  |  | @ Cl=0.1, Cd= | 0.027578
|  |  |  | @ Cl=0.4, Cd= | 0.038212
|  |  |  | @ Cl=0.6, Cd= | 0.041527
alpha (deg) | Cl | Cd | Cm | Cl/Cd
-20 | -0.622 | 0.23681 | 0.0187 | -2.6266
-19.5 | -0.6062 | 0.23215 | 0.0145 | -2.6112
-19 | -0.594 | 0.23048 | 0.0095 | -2.5772
-18.5 | -0.5871 | 0.23133 | 0.0044 | -2.5379
-18 | -0.5611 | 0.21618 | 0.0025 | -2.5955
-17.5 | -0.5411 | 0.2073 | 0.0002 | -2.6102
-17 | -0.525 | 0.20111 | -0.003 | -2.6105
-16.5 | -0.5106 | 0.1958 | -0.0066 | -2.6078
-16 | -0.5031 | 0.19369 | -0.0111 | -2.5974
-15.5 | -0.5042 | 0.19398 | -0.016 | -2.5992
-15 | -0.4685 | 0.17708 | -0.0157 | -2.6457
-14.5 | -0.4552 | 0.17107 | -0.0184 | -2.6609
-14 | -0.4526 | 0.16856 | -0.0226 | -2.6851
-13.5 | -0.4354 | 0.1594 | -0.0242 | -2.7315
-13 | -0.4215 | 0.15255 | -0.0259 | -2.763
-12.5 | -0.4229 | 0.14951 | -0.0298 | -2.8286
-12 | -0.4063 | 0.14058 | -0.0306 | -2.8902
-11.5 | -0.3979 | 0.13459 | -0.0321 | -2.9564
-11 | -0.4125 | 0.13289 | -0.0364 | -3.1041
-10.5 | -0.3878 | 0.12248 | -0.0345 | -3.1662
-10 | -0.4071 | 0.12042 | -0.0374 | -3.3807
-9.5 | -0.3921 | 0.11192 | -0.0348 | -3.5034
-9 | -0.425 | 0.11038 | -0.0351 | -3.8503
-8.5 | -0.4219 | 0.10352 | -0.0313 | -4.0755
-8 | -0.4347 | 0.09843 | -0.0274 | -4.4163
-7.5 | -0.4729 | 0.09584 | -0.0234 | -4.9343
-7 | -0.488 | 0.09069 | -0.0195 | -5.381
-6 | -0.0183 | 0.05284 | -0.0392 | -0.34633
-5.5 | -0.0107 | 0.04958 | -0.0381 | -0.21581
-5 | -0.5189 | 0.06807 | -0.0015 | -7.623
-4.5 | -0.4036 | 0.06219 | 0.0309 | -6.4898
-3.5 | -0.4785 | 0.05374 | 0.0482 | -8.904
-2 | -0.2877 | 0.03696 | -0.0052 | -7.7841
-1.5 | -0.2269 | 0.03423 | -0.0035 | -6.6287
-1 | -0.1777 | 0.03178 | -0.0017 | -5.5916
-0.5 | -0.1266 | 0.02984 | 0.0001 | -4.2426
0 | -0.0738 | 0.02878 | 0.0013 | -2.5643
0.5 | -0.0321 | 0.02783 | 0.0036 | -1.1534
1 | 0.0477 | 0.02559 | -0.0001 | 1.864
1.5 | 0.076 | 0.02657 | 0.0027 | 2.8604
2 | 0.1041 | 0.02775 | 0.0048 | 3.7514
2.5 | 0.1322 | 0.02916 | 0.0065 | 4.5336
3 | 0.2238 | 0.03267 | -0.0045 | 6.8503
3.5 | 0.3114 | 0.03563 | -0.0138 | 8.7398
4 | 0.3922 | 0.03802 | -0.0207 | 10.3156
4.5 | 0.4643 | 0.03979 | -0.0253 | 11.6688
5 | 0.5345 | 0.04108 | -0.0286 | 13.0112
5.5 | 0.6107 | 0.0416 | -0.0316 | 14.6803
6 | 0.6755 | 0.04148 | -0.0316 | 16.285
6.5 | 0.8215 | 0.03542 | -0.0363 | 23.1931
7 | 0.9487 | 0.0261 | -0.0321 | 36.3487
7.5 | 0.9453 | 0.02708 | -0.0184 | 34.9077
8 | 0.9462 | 0.03195 | -0.0091 | 29.615
8.5 | 1.0179 | 0.0382 | -0.0105 | 26.6466
9 | 1.0671 | 0.04486 | -0.0092 | 23.7873
9.5 | 1.0986 | 0.05249 | -0.0061 | 20.9297
10 | 1.091 | 0.05915 | 0.0015 | 18.4446
10.5 | 1.0754 | 0.06706 | 0.008 | 16.0364
11 | 1.0551 | 0.07549 | 0.0132 | 13.9767
11.5 | 0.9839 | 0.0824 | 0.0186 | 11.9405
12 | 0.9076 | 0.09573 | 0.0139 | 9.4808
12.5 | 0.8861 | 0.1093 | 0.0089 | 8.107
13 | 0.7761 | 0.15295 | -0.0278 | 5.0742
13.5 | 0.7859 | 0.16217 | -0.0295 | 4.8461
14 | 0.7853 | 0.1695 | -0.032 | 4.633
14.5 | 0.7906 | 0.17732 | -0.0343 | 4.4586

## 3. Re 50k Mach 0.10 (1)
BIGFOIL.COM POLAR EXPORT
NACA67-509 a=0.0
NACA67-509 a=0.0 |  |  |  | Cl Max: | 0.943 | at alpha= | 6 | deg
JavaFoil+Calcfoil stall+Eppler ext transition |  |  |  | L/D Max: | 41.102 | at alpha= | 5 | deg
Re: | 50000 |  |  | Cd Min: | 0.01192 | at alpha= | 0 | deg
Mach: | 0.1 |  |  | Cl=0 at alpha= | -2.413 | deg
|  |  |  | @ Cl=0.1, Cd= | 0.036739
|  |  |  | @ Cl=0.4, Cd= | 0.017101
|  |  |  | @ Cl=0.6, Cd= | 0.017887
alpha (deg) | Cl | Cd | Cm | Cl/Cd
-14.5 | -0.23 | 0.4747 | -0.007 | -0.486
-14 | -0.247 | 0.46048 | -0.008 | -0.537
-13.5 | -0.265 | 0.41174 | -0.008 | -0.643
-13 | -0.283 | 0.361 | -0.008 | -0.783
-12.5 | -0.301 | 0.33192 | -0.008 | -0.906
-12 | -0.319 | 0.27167 | -0.008 | -1.172
-11.5 | -0.336 | 0.24849 | -0.009 | -1.351
-11 | -0.351 | 0.22772 | -0.008 | -1.543
-10.5 | -0.362 | 0.1955 | -0.009 | -1.852
-10 | -0.368 | 0.16156 | -0.009 | -2.277
-9.5 | -0.371 | 0.15596 | -0.009 | -2.378
-9 | -0.371 | 0.14104 | -0.009 | -2.628
-8.5 | -0.367 | 0.12399 | -0.009 | -2.957
-8 | -0.359 | 0.10423 | -0.01 | -3.441
-7.5 | -0.346 | 0.09069 | -0.01 | -3.817
-7 | -0.329 | 0.08104 | -0.01 | -4.062
-6.5 | -0.308 | 0.07627 | -0.01 | -4.034
-6 | -0.282 | 0.0658 | -0.011 | -4.283
-5.5 | -0.252 | 0.06058 | -0.011 | -4.157
-5 | -0.218 | 0.05517 | -0.012 | -3.95
-4.5 | -0.181 | 0.05109 | -0.012 | -3.537
-4 | -0.141 | 0.04702 | -0.013 | -2.99
-3.5 | -0.098 | 0.04426 | -0.013 | -2.218
-3 | -0.054 | 0.04177 | -0.013 | -1.289
-2.5 | -0.008 | 0.04015 | -0.014 | -0.203
-2 | 0.038 | 0.03854 | -0.014 | 0.999
-1.5 | 0.086 | 0.03701 | -0.015 | 2.314
-1 | 0.133 | 0.0361 | -0.015 | 3.687
-0.5 | 0.181 | 0.03555 | -0.016 | 5.084
0 | 0.274 | 0.01192 | -0.018 | 22.976
0.5 | 0.331 | 0.01636 | -0.04 | 20.216
1 | 0.387 | 0.01706 | -0.04 | 22.706
1.5 | 0.444 | 0.01724 | -0.041 | 25.748
2 | 0.501 | 0.01747 | -0.041 | 28.67
2.5 | 0.56 | 0.01767 | -0.042 | 31.708
3 | 0.619 | 0.01799 | -0.043 | 34.389
3.5 | 0.676 | 0.01841 | -0.044 | 36.737
4 | 0.734 | 0.01897 | -0.045 | 38.673
4.5 | 0.789 | 0.01966 | -0.046 | 40.147
5 | 0.843 | 0.02051 | -0.047 | 41.102
5.5 | 0.896 | 0.02315 | -0.048 | 38.7
6 | 0.943 | 0.02404 | -0.048 | 39.212
6.5 | 0.81 | 0.05064 | -0.022 | 15.995
7 | 0.842 | 0.05438 | -0.02 | 15.479
7.5 | 0.867 | 0.05857 | -0.017 | 14.8
8 | 0.884 | 0.06439 | -0.016 | 13.728
8.5 | 0.894 | 0.06991 | -0.016 | 12.783
9 | 0.895 | 0.07862 | -0.015 | 11.385
9.5 | 0.888 | 0.08649 | -0.015 | 10.27
10 | 0.873 | 0.09666 | -0.013 | 9.033
10.5 | 0.851 | 0.10839 | -0.01 | 7.847
11 | 0.821 | 0.11836 | -0.011 | 6.94

## 4. Re 50k Mach 0.10 (2)
BIGFOIL.COM POLAR EXPORT
NACA67-509 a=0.0
NACA67-509 a=0.0 |  |  |  | Cl Max: | 1.0986 | at alpha= | 9.5 | deg
XFOIL ncrit=9 |  |  |  | L/D Max: | 36.3657 | at alpha= | 7 | deg
Re: | 50000 |  |  | Cd Min: | 0.23749 | at alpha= | -20 | deg
Mach: | 0.1 |  |  | Cl=0 at alpha= | 0.95454 | deg
|  |  |  | @ Cl=0.1, Cd= | 0.027709
|  |  |  | @ Cl=0.4, Cd= | 0.038336
|  |  |  | @ Cl=0.6, Cd= | 0.041946
alpha (deg) | Cl | Cd | Cm | Cl/Cd
-20 | -0.6236 | 0.23749 | 0.0188 | -2.6258
-19.5 | -0.6079 | 0.23307 | 0.0144 | -2.6082
-19 | -0.5962 | 0.23194 | 0.0094 | -2.5705
-18.5 | -0.5898 | 0.23303 | 0.0043 | -2.531
-18 | -0.5605 | 0.21558 | 0.0028 | -2.6
-17.5 | -0.5417 | 0.20765 | 0.0002 | -2.6087
-17 | -0.5256 | 0.20155 | -0.0031 | -2.6078
-16.5 | -0.5114 | 0.19644 | -0.0068 | -2.6033
-16 | -0.505 | 0.19494 | -0.0114 | -2.5905
-15.5 | -0.5065 | 0.19533 | -0.0163 | -2.593
-15 | -0.468 | 0.17729 | -0.0158 | -2.6397
-14.5 | -0.4554 | 0.17157 | -0.0186 | -2.6543
-14 | -0.4545 | 0.16971 | -0.023 | -2.6781
-13.5 | -0.4331 | 0.15926 | -0.024 | -2.7195
-13 | -0.4213 | 0.15299 | -0.0261 | -2.7538
-12.5 | -0.4248 | 0.15059 | -0.0303 | -2.8209
-12 | -0.4038 | 0.14058 | -0.0304 | -2.8724
-11.5 | -0.3984 | 0.13525 | -0.0325 | -2.9457
-11 | -0.415 | 0.13397 | -0.037 | -3.0977
-10.5 | -0.388 | 0.12306 | -0.0348 | -3.1529
-10 | -0.41 | 0.12147 | -0.0379 | -3.3753
-9.5 | -0.3937 | 0.11269 | -0.0351 | -3.4937
-9 | -0.397 | 0.10704 | -0.0333 | -3.7089
-8.5 | -0.4253 | 0.10445 | -0.0315 | -4.0718
-8 | -0.4332 | 0.0989 | -0.0274 | -4.3802
-7.5 | -0.4768 | 0.09683 | -0.0238 | -4.9241
-7 | -0.4918 | 0.09168 | -0.0199 | -5.3643
-6.5 | -0.5094 | 0.08711 | -0.017 | -5.8478
-6 | -0.0187 | 0.05312 | -0.0393 | -0.35203
-5.5 | -0.0113 | 0.04986 | -0.0381 | -0.22663
-5 | -0.3537 | 0.06531 | 0.021 | -5.4157
-4.5 | -0.4079 | 0.0627 | 0.0314 | -6.5056
-4 | -0.5354 | 0.05736 | 0.0257 | -9.334
-3 | -0.5246 | 0.04687 | 0.0469 | -11.1927
-2 | -0.2903 | 0.03719 | -0.0051 | -7.8059
-1.5 | -0.2295 | 0.03435 | -0.0036 | -6.6812
-1 | -0.1797 | 0.03195 | -0.0017 | -5.6244
-0.5 | -0.1286 | 0.02999 | 0.0002 | -4.2881
0 | -0.0752 | 0.02889 | 0.0012 | -2.603
0.5 | -0.033 | 0.02797 | 0.0035 | -1.1798
1 | 0.0033 | 0.02591 | 0.0058 | 0.12736
1.5 | 0.0757 | 0.02668 | 0.0027 | 2.8373
2 | 0.1038 | 0.02787 | 0.0049 | 3.7244
2.5 | 0.132 | 0.02929 | 0.0065 | 4.5067
3 | 0.2269 | 0.03284 | -0.0051 | 6.9093
3.5 | 0.3123 | 0.03573 | -0.0138 | 8.7406
4 | 0.3887 | 0.03805 | -0.02 | 10.2155
4.5 | 0.4622 | 0.03991 | -0.0247 | 11.5811
5 | 0.5335 | 0.04124 | -0.0282 | 12.9365
5.5 | 0.6013 | 0.04196 | -0.03 | 14.3303
6 | 0.6803 | 0.04149 | -0.0317 | 16.3967
6.5 | 0.7917 | 0.0375 | -0.0331 | 21.112
7 | 0.9506 | 0.02614 | -0.0309 | 36.3657
7.5 | 0.9433 | 0.02751 | -0.0169 | 34.2893
8 | 0.9513 | 0.03255 | -0.0088 | 29.2258
8.5 | 1.0231 | 0.03885 | -0.01 | 26.3346
9 | 1.0688 | 0.04557 | -0.0082 | 23.454
9.5 | 1.0986 | 0.05332 | -0.0049 | 20.6039
10 | 1.0873 | 0.05986 | 0.0029 | 18.164
10.5 | 1.0688 | 0.06763 | 0.0094 | 15.8036
11 | 1.0441 | 0.07569 | 0.0149 | 13.7944
11.5 | 0.9734 | 0.08318 | 0.0189 | 11.7023
12 | 0.9022 | 0.09715 | 0.0135 | 9.2867
12.5 | 0.8865 | 0.11025 | 0.0092 | 8.0408
13 | 0.7763 | 0.15357 | -0.0279 | 5.055
13.5 | 0.786 | 0.16275 | -0.0297 | 4.8295
14 | 0.7833 | 0.16969 | -0.0324 | 4.6161
14.5 | 0.7929 | 0.17818 | -0.0344 | 4.45

## 5. Re 50k Mach 0.25 (1)
BIGFOIL.COM POLAR EXPORT
NACA67-509 a=0.0
NACA67-509 a=0.0 |  |  |  | Cl Max: | 0.964 | at alpha= | 6 | deg
JavaFoil+Calcfoil stall+Eppler ext transition |  |  |  | L/D Max: | 41.001 | at alpha= | 5 | deg
Re: | 50000 |  |  | Cd Min: | 0.01211 | at alpha= | 0 | deg
Mach: | 0.25 |  |  | Cl=0 at alpha= | -2.4149 | deg
|  |  |  | @ Cl=0.1, Cd= | 0.037048
|  |  |  | @ Cl=0.4, Cd= | 0.017247
|  |  |  | @ Cl=0.6, Cd= | 0.018079
alpha (deg) | Cl | Cd | Cm | Cl/Cd
-12.5 | -0.057 | 0.30028 | -0.009 | -0.19
-12 | -0.054 | 0.24038 | -0.01 | -0.226
-11.5 | -0.052 | 0.22664 | -0.01 | -0.227
-11 | -0.123 | 0.65314 | -0.01 | -0.188
-10.5 | -0.175 | 0.44963 | -0.01 | -0.389
-10 | -0.212 | 0.32931 | -0.01 | -0.645
-9.5 | -0.243 | 0.26188 | -0.01 | -0.929
-9 | -0.268 | 0.21872 | -0.01 | -1.226
-8.5 | -0.287 | 0.17386 | -0.01 | -1.649
-8 | -0.299 | 0.13593 | -0.01 | -2.196
-7.5 | -0.303 | 0.10986 | -0.01 | -2.757
-7 | -0.3 | 0.09494 | -0.011 | -3.158
-6.5 | -0.289 | 0.08847 | -0.01 | -3.268
-6 | -0.271 | 0.0726 | -0.011 | -3.738
-5.5 | -0.247 | 0.06526 | -0.011 | -3.785
-5 | -0.217 | 0.05863 | -0.012 | -3.699
-4.5 | -0.182 | 0.05341 | -0.012 | -3.402
-4 | -0.142 | 0.04898 | -0.013 | -2.908
-3.5 | -0.1 | 0.04515 | -0.013 | -2.214
-3 | -0.055 | 0.04272 | -0.014 | -1.288
-2.5 | -0.008 | 0.04068 | -0.014 | -0.205
-2 | 0.039 | 0.03884 | -0.015 | 1.016
-1.5 | 0.088 | 0.0373 | -0.015 | 2.357
-1 | 0.137 | 0.03627 | -0.016 | 3.768
-0.5 | 0.186 | 0.03571 | -0.016 | 5.199
0 | 0.281 | 0.01211 | -0.018 | 23.219
0.5 | 0.34 | 0.01648 | -0.041 | 20.605
1 | 0.398 | 0.01724 | -0.041 | 23.067
1.5 | 0.456 | 0.01745 | -0.042 | 26.129
2 | 0.515 | 0.01768 | -0.043 | 29.15
2.5 | 0.576 | 0.01792 | -0.044 | 32.139
3 | 0.635 | 0.01831 | -0.045 | 34.701
3.5 | 0.695 | 0.01879 | -0.045 | 36.983
4 | 0.753 | 0.01938 | -0.046 | 38.86
4.5 | 0.81 | 0.02017 | -0.047 | 40.156
5 | 0.864 | 0.02108 | -0.048 | 41.001
5.5 | 0.917 | 0.02382 | -0.049 | 38.514
6 | 0.964 | 0.02468 | -0.05 | 39.045
6.5 | 0.826 | 0.0517 | -0.022 | 15.984
7 | 0.856 | 0.05549 | -0.019 | 15.429
7.5 | 0.877 | 0.06101 | -0.017 | 14.371
8 | 0.886 | 0.06699 | -0.016 | 13.219
8.5 | 0.883 | 0.07467 | -0.015 | 11.819
9 | 0.866 | 0.08641 | -0.013 | 10.025
9.5 | 0.836 | 0.09899 | -0.011 | 8.445
10 | 0.792 | 0.11003 | -0.011 | 7.195
10.5 | 0.734 | 0.12512 | -0.012 | 5.867
11 | 0.665 | 0.13633 | -0.013 | 4.874

## 6. Re 50k Mach 0.25 (2)
BIGFOIL.COM POLAR EXPORT
NACA67-509 a=0.0
NACA67-509 a=0.0 |  |  |  | Cl Max: | 1.0711 | at alpha= | 9 | deg
XFOIL ncrit=9 |  |  |  | L/D Max: | 35.3299 | at alpha= | 7 | deg
Re: | 50000 |  |  | Cd Min: | 0.24198 | at alpha= | -20 | deg
Mach: | 0.25 |  |  | Cl=0 at alpha= | 0.99868 | deg
|  |  |  | @ Cl=0.1, Cd= | 0.028425
|  |  |  | @ Cl=0.4, Cd= | 0.038773
|  |  |  | @ Cl=0.6, Cd= | 0.042357
alpha (deg) | Cl | Cd | Cm | Cl/Cd
-20 | -0.6333 | 0.24198 | 0.0191 | -2.6172
-19.5 | -0.6192 | 0.23982 | 0.0141 | -2.5819
-19 | -0.6105 | 0.24103 | 0.0086 | -2.5329
-18.5 | -0.5846 | 0.22598 | 0.0062 | -2.587
-18 | -0.5634 | 0.21644 | 0.0037 | -2.603
-17.5 | -0.5459 | 0.20998 | 0.0003 | -2.5998
-17 | -0.5299 | 0.20441 | -0.0035 | -2.5923
-16.5 | -0.5188 | 0.2016 | -0.0081 | -2.5734
-16 | -0.5174 | 0.20246 | -0.0131 | -2.5556
-15.5 | -0.4833 | 0.18555 | -0.0136 | -2.6047
-15 | -0.4677 | 0.17915 | -0.0163 | -2.6107
-14.5 | -0.4609 | 0.17608 | -0.0204 | -2.6176
-14 | -0.4492 | 0.16946 | -0.0234 | -2.6508
-13.5 | -0.4287 | 0.16057 | -0.0245 | -2.6699
-13 | -0.4258 | 0.15712 | -0.0282 | -2.71
-12.5 | -0.4115 | 0.14901 | -0.0298 | -2.7616
-12 | -0.3989 | 0.14233 | -0.0312 | -2.8026
-11.5 | -0.4083 | 0.14047 | -0.0352 | -2.9067
-11 | -0.3842 | 0.13004 | -0.0342 | -2.9545
-10.5 | -0.3989 | 0.12803 | -0.0373 | -3.1157
-10 | -0.3801 | 0.11897 | -0.0355 | -3.1949
-9.5 | -0.3851 | 0.11378 | -0.035 | -3.3846
-9 | -0.4032 | 0.11081 | -0.0341 | -3.6387
-8.5 | -0.408 | 0.10517 | -0.031 | -3.8794
-8 | -0.4193 | 0.10024 | -0.0274 | -4.183
-7.5 | -0.4672 | 0.0987 | -0.0235 | -4.7335
-7 | -0.4875 | 0.09404 | -0.0196 | -5.184
-6.5 | -0.4878 | 0.08726 | -0.0143 | -5.5902
-6 | -0.0215 | 0.05472 | -0.0393 | -0.39291
-5.5 | -0.0144 | 0.05142 | -0.038 | -0.28005
-5 | -0.379 | 0.06789 | 0.0226 | -5.5826
-4.5 | -0.1673 | 0.05551 | 0.002 | -3.0139
-4 | -0.2703 | 0.05555 | 0.0209 | -4.8659
-3.5 | -0.3739 | 0.05365 | 0.0373 | -6.9692
-3 | -0.4928 | 0.04989 | 0.0526 | -9.8777
-2.5 | -0.497 | 0.04064 | 0.0359 | -12.2293
-2 | -0.304 | 0.0385 | -0.0049 | -7.8961
-1.5 | -0.2427 | 0.03537 | -0.0036 | -6.8617
-1 | -0.1909 | 0.03291 | -0.0017 | -5.8007
-0.5 | -0.1395 | 0.0308 | 0.0002 | -4.5292
0 | -0.0833 | 0.02957 | 0.0012 | -2.817
0.5 | -0.0379 | 0.02879 | 0.0033 | -1.3164
1 | 0.0001 | 0.02808 | 0.0058 | 0.0035613
1.5 | 0.0741 | 0.02729 | 0.0026 | 2.7153
2 | 0.1024 | 0.02853 | 0.0049 | 3.5892
2.5 | 0.1558 | 0.03075 | 0.0016 | 5.0667
3 | 0.2532 | 0.03419 | -0.0097 | 7.4057
3.5 | 0.333 | 0.0368 | -0.0168 | 9.0489
4 | 0.406 | 0.03895 | -0.0218 | 10.4236
4.5 | 0.4762 | 0.04071 | -0.0255 | 11.6974
5 | 0.5456 | 0.04199 | -0.0282 | 12.9936
5.5 | 0.6211 | 0.0425 | -0.0303 | 14.6141
6 | 0.7018 | 0.04179 | -0.0311 | 16.7935
6.5 | 0.8732 | 0.03295 | -0.0341 | 26.5008
7 | 0.9532 | 0.02698 | -0.0239 | 35.3299
7.5 | 0.9395 | 0.03004 | -0.0102 | 31.275
8 | 0.9858 | 0.03575 | -0.0074 | 27.5748
8.5 | 1.0493 | 0.04262 | -0.0073 | 24.6199
9 | 1.0711 | 0.04909 | -0.0023 | 21.8191
9.5 | 1.0683 | 0.05623 | 0.0047 | 18.9988
10 | 1.0489 | 0.06307 | 0.0116 | 16.6307
10.5 | 1.0205 | 0.06992 | 0.0175 | 14.5953
11 | 1.0013 | 0.07847 | 0.0203 | 12.7603
11.5 | 0.9171 | 0.0906 | 0.0174 | 10.1225
12.5 | 0.8138 | 0.1284 | -0.0073 | 6.338
13 | 0.7559 | 0.15454 | -0.03 | 4.8913
13.5 | 0.7859 | 0.1656 | -0.0306 | 4.7458
14 | 0.7779 | 0.17138 | -0.0339 | 4.539

## 7. Re 50k Mach 0.50 (1)
BIGFOIL.COM POLAR EXPORT
NACA67-509 a=0.0
NACA67-509 a=0.0 |  |  |  | Cl Max: | 1.168 | at alpha= | 20 | deg
JavaFoil+Calcfoil stall+Eppler ext transition |  |  |  | L/D Max: | 39.743 | at alpha= | 4.5 | deg
Re: | 50000 |  |  | Cd Min: | 0.01296 | at alpha= | 0 | deg
Mach: | 0.5 |  |  | Cl=0 at alpha= | -2.4151 | deg
|  |  |  | @ Cl=0.1, Cd= | 0.038689
|  |  |  | @ Cl=0.4, Cd= | 0.01454
|  |  |  | @ Cl=0.6, Cd= | 0.018883
alpha (deg) | Cl | Cd | Cm | Cl/Cd
-20 | -0.936 | 0.38936 | -0.011 | -2.405
-19.5 | -0.911 | 0.38391 | -0.012 | -2.372
-19 | -0.882 | 0.39191 | -0.011 | -2.252
-18.5 | -0.856 | 0.37397 | -0.011 | -2.29
-18 | -0.83 | 0.37423 | -0.012 | -2.219
-17.5 | -0.804 | 0.36701 | -0.012 | -2.192
-17 | -0.778 | 0.365 | -0.012 | -2.133
-16.5 | -0.752 | 0.35869 | -0.012 | -2.098
-16 | -0.726 | 0.35708 | -0.013 | -2.034
-15.5 | -0.7 | 0.35331 | -0.013 | -1.981
-15 | -0.672 | 0.3182 | -0.012 | -2.112
-14.5 | -0.646 | 0.30095 | -0.012 | -2.145
-14 | -0.619 | 0.29693 | -0.013 | -2.086
-13.5 | -0.593 | 0.29318 | -0.013 | -2.022
-13 | -0.567 | 0.28969 | -0.013 | -1.956
-12.5 | -0.54 | 0.28607 | -0.013 | -1.888
-12 | -0.514 | 0.28284 | -0.014 | -1.816
-11.5 | -0.486 | 0.26668 | -0.013 | -1.823
-11 | -0.459 | 0.25079 | -0.013 | -1.832
-10.5 | -0.433 | 0.24775 | -0.013 | -1.747
-10 | -0.406 | 0.2325 | -0.014 | -1.747
-9.5 | -0.38 | 0.24199 | -0.014 | -1.568
-9 | -0.353 | 0.20864 | -0.014 | -1.691
-8.5 | -0.326 | 0.23703 | -0.014 | -1.376
-8 | -0.299 | 0.19993 | -0.013 | -1.495
-7.5 | -0.272 | 0.18474 | -0.013 | -1.474
-7 | -0.245 | 0.1956 | -0.013 | -1.255
-6.5 | -0.219 | 0.17486 | -0.014 | -1.251
-6 | -0.192 | 0.17175 | -0.014 | -1.118
-5.5 | -0.165 | 0.17121 | -0.014 | -0.965
-5 | -0.139 | 0.17193 | -0.014 | -0.806
-4.5 | -0.112 | 0.15479 | -0.013 | -0.721
-4 | -0.104 | 0.0979 | -0.013 | -1.059
-3.5 | -0.1 | 0.05739 | -0.013 | -1.747
-3 | -0.059 | 0.04942 | -0.015 | -1.185
-2.5 | -0.009 | 0.04423 | -0.015 | -0.206
-2 | 0.044 | 0.04086 | -0.016 | 1.068
-1.5 | 0.098 | 0.03874 | -0.017 | 2.521
-1 | 0.152 | 0.03736 | -0.017 | 4.075
-0.5 | 0.207 | 0.03657 | -0.018 | 5.664
0 | 0.313 | 0.01296 | -0.019 | 24.187
0.5 | 0.379 | 0.01317 | -0.023 | 28.772
1 | 0.444 | 0.01741 | -0.046 | 25.494
1.5 | 0.51 | 0.01839 | -0.047 | 27.739
2 | 0.577 | 0.01873 | -0.048 | 30.796
2.5 | 0.643 | 0.01917 | -0.049 | 33.567
3 | 0.71 | 0.01978 | -0.05 | 35.88
3.5 | 0.774 | 0.02053 | -0.051 | 37.722
4 | 0.838 | 0.02151 | -0.052 | 38.959
4.5 | 0.898 | 0.02259 | -0.052 | 39.743
5 | 0.957 | 0.02576 | -0.053 | 37.157
5.5 | 1.004 | 0.02705 | -0.054 | 37.108
6 | 0.858 | 0.05194 | -0.024 | 16.514
6.5 | 0.87 | 0.05874 | -0.02 | 14.805
7 | 0.849 | 0.06921 | -0.018 | 12.264
7.5 | 0.524 | 0.13956 | -0.014 | 3.753
8 | 0.55 | 0.17414 | -0.017 | 3.158
8.5 | 0.576 | 0.17722 | -0.022 | 3.253
9 | 0.602 | 0.19242 | -0.023 | 3.13
9.5 | 0.628 | 0.2004 | -0.023 | 3.134
10 | 0.655 | 0.22374 | -0.026 | 2.926
10.5 | 0.68 | 0.22456 | -0.027 | 3.03
11 | 0.706 | 0.24756 | -0.027 | 2.852
11.5 | 0.733 | 0.2766 | -0.03 | 2.65
12 | 0.758 | 0.27981 | -0.031 | 2.71
12.5 | 0.784 | 0.27537 | -0.031 | 2.847
13 | 0.81 | 0.28808 | -0.032 | 2.81
13.5 | 0.836 | 0.29742 | -0.035 | 2.812
14 | 0.862 | 0.32871 | -0.035 | 2.621
14.5 | 0.887 | 0.31474 | -0.036 | 2.818
15 | 0.914 | 0.34462 | -0.038 | 2.653
15.5 | 0.94 | 0.3486 | -0.039 | 2.695
16 | 0.965 | 0.35873 | -0.04 | 2.689
16.5 | 0.99 | 0.35689 | -0.04 | 2.773
17 | 1.017 | 0.41934 | -0.043 | 2.426
17.5 | 1.042 | 0.41897 | -0.043 | 2.487
18 | 1.067 | 0.41549 | -0.044 | 2.568
18.5 | 1.092 | 0.41898 | -0.045 | 2.605
19 | 1.12 | 0.44947 | -0.047 | 2.491
19.5 | 1.144 | 0.44255 | -0.048 | 2.585
20 | 1.168 | 0.47225 | -0.048 | 2.474

## 8. Re 50k Mach 0.50 (2)
BIGFOIL.COM POLAR EXPORT
NACA67-509 a=0.0
NACA67-509 a=0.0 |  |  |  | Cl Max: | 1.0208 | at alpha= | 20 | deg
XFOIL ncrit=9 |  |  |  | L/D Max: | 30.0626 | at alpha= | 6.5 | deg
Re: | 50000 |  |  | Cd Min: | 0.287 | at alpha= | 20 | deg
Mach: | 0.5 |  |  | Cl=0 at alpha= | 1.2323 | deg
|  |  |  | @ Cl=0.1, Cd= | 0.032343
|  |  |  | @ Cl=0.4, Cd= | 0.040731
|  |  |  | @ Cl=0.6, Cd= | 0.045553
alpha (deg) | Cl | Cd | Cm | Cl/Cd
-20 | -0.6806 | 0.26088 | 0.0222 | -2.6089
-19.5 | -0.6578 | 0.25197 | 0.018 | -2.6106
-19 | -0.636 | 0.24449 | 0.0134 | -2.6013
-18.5 | -0.6151 | 0.23793 | 0.0086 | -2.5852
-18 | -0.5976 | 0.23442 | 0.0031 | -2.5493
-17.5 | -0.5874 | 0.23528 | -0.0028 | -2.4966
-17 | -0.5535 | 0.21665 | -0.0046 | -2.5548
-16.5 | -0.5321 | 0.20888 | -0.0082 | -2.5474
-16 | -0.5145 | 0.2034 | -0.0126 | -2.5295
-15.5 | -0.5099 | 0.20436 | -0.0182 | -2.4951
-15 | -0.4755 | 0.18828 | -0.0194 | -2.5255
-14.5 | -0.4605 | 0.1829 | -0.0231 | -2.5178
-14 | -0.4606 | 0.18307 | -0.0279 | -2.516
-13.5 | -0.4255 | 0.16823 | -0.0285 | -2.5293
-13 | -0.4203 | 0.165 | -0.032 | -2.5473
-12.5 | -0.3995 | 0.1556 | -0.0333 | -2.5675
-12 | -0.3935 | 0.15104 | -0.0357 | -2.6053
-11.5 | -0.3786 | 0.14316 | -0.0364 | -2.6446
-11 | -0.3847 | 0.14046 | -0.0384 | -2.7389
-10.5 | -0.3697 | 0.13217 | -0.0373 | -2.7972
-10 | -0.3659 | 0.12623 | -0.0363 | -2.8987
-9.5 | -0.368 | 0.12107 | -0.0348 | -3.0396
-9 | -0.3727 | 0.1162 | -0.0326 | -3.2074
-8.5 | -0.3838 | 0.11192 | -0.03 | -3.4292
-7.5 | -0.4016 | 0.10194 | -0.0226 | -3.9396
-7 | -0.4162 | 0.09719 | -0.0177 | -4.2823
-6.5 | -0.4263 | 0.09192 | -0.0115 | -4.6377
-6 | -0.0353 | 0.06186 | -0.0393 | -0.57064
-5.5 | -0.0281 | 0.05825 | -0.0377 | -0.4824
-4.5 | -0.1967 | 0.06225 | 0.0051 | -3.1598
-4 | -0.3033 | 0.06151 | 0.0216 | -4.9309
-3.5 | -0.399 | 0.05894 | 0.0348 | -6.7696
-2.5 | -0.4962 | 0.04665 | 0.0189 | -10.6367
-1.5 | -0.2956 | 0.04038 | -0.0033 | -7.3205
-1 | -0.2402 | 0.03713 | -0.0015 | -6.4692
-0.5 | -0.1853 | 0.03439 | 0.0003 | -5.3882
0 | -0.1276 | 0.03282 | 0.0021 | -3.8879
0.5 | -0.0648 | 0.03196 | 0.0027 | -2.0275
1 | -0.0184 | 0.03153 | 0.0054 | -0.58357
1.5 | 0.0212 | 0.03114 | 0.008 | 0.6808
2 | 0.166 | 0.03335 | -0.0086 | 4.9775
2.5 | 0.2537 | 0.03624 | -0.0163 | 7.0006
3 | 0.3315 | 0.03871 | -0.0216 | 8.5637
3.5 | 0.4037 | 0.04084 | -0.0252 | 9.8849
4 | 0.4707 | 0.04269 | -0.0273 | 11.026
4.5 | 0.5311 | 0.04425 | -0.0276 | 12.0023
5 | 0.5953 | 0.04552 | -0.0276 | 13.0778
5.5 | 0.6714 | 0.04605 | -0.0272 | 14.5798
6 | 0.7489 | 0.04548 | -0.0244 | 16.4666
6.5 | 0.9608 | 0.03196 | -0.0157 | 30.0626
7 | 0.9621 | 0.03411 | -0.0016 | 28.2058
7.5 | 0.984 | 0.03914 | 0.0059 | 25.1405
8 | 1.0024 | 0.0452 | 0.0119 | 22.177
8.5 | 1.0004 | 0.05217 | 0.0178 | 19.1758
9 | 0.9606 | 0.05998 | 0.0223 | 16.0153
9.5 | 0.9171 | 0.06983 | 0.0224 | 13.1333
10 | 0.8685 | 0.0828 | 0.0169 | 10.4891
10.5 | 0.8326 | 0.09734 | 0.0088 | 8.5535
11 | 0.8096 | 0.11141 | 0.0009 | 7.2669
11.5 | 0.7963 | 0.12393 | -0.0055 | 6.4254
12 | 0.7948 | 0.13565 | -0.0106 | 5.8592
12.5 | 0.7891 | 0.14806 | -0.0177 | 5.3296
13.5 | 0.7881 | 0.17564 | -0.0361 | 4.487
14 | 0.7974 | 0.18302 | -0.0393 | 4.3569
14.5 | 0.8214 | 0.19387 | -0.0421 | 4.2369
15 | 0.8415 | 0.20367 | -0.0451 | 4.1317
15.5 | 0.8528 | 0.21061 | -0.049 | 4.0492
16 | 0.8736 | 0.22032 | -0.0523 | 3.9651
16.5 | 0.8892 | 0.22787 | -0.0564 | 3.9022
17 | 0.9017 | 0.23441 | -0.0614 | 3.8467
17.5 | 0.9194 | 0.24243 | -0.0658 | 3.7924
18 | 0.9386 | 0.25106 | -0.0702 | 3.7385
18.5 | 0.9684 | 0.26519 | -0.0728 | 3.6517
19 | 0.9775 | 0.26784 | -0.0796 | 3.6496
19.5 | 1.0004 | 0.27862 | -0.0837 | 3.5906
20 | 1.0208 | 0.287 | -0.0883 | 3.5568

## 9. Re 100k Mach 0.00 (1)
BIGFOIL.COM POLAR EXPORT
NACA67-509 a=0.0
NACA67-509 a=0.0 |  |  |  | Cl Max: | 0.985 | at alpha= | 6.5 | deg
JavaFoil+Calcfoil stall+Eppler ext transition |  |  |  | L/D Max: | 54.59 | at alpha= | 5 | deg
Re: | 100000 |  |  | Cd Min: | 0.00864 | at alpha= | 0 | deg
Mach: | 0 |  |  | Cl=0 at alpha= | -2.413 | deg
|  |  |  | @ Cl=0.1, Cd= | 0.033421
|  |  |  | @ Cl=0.4, Cd= | 0.012343
|  |  |  | @ Cl=0.6, Cd= | 0.012921
alpha (deg) | Cl | Cd | Cm | Cl/Cd
-15 | -0.255 | 0.36941 | -0.007 | -0.69
-14.5 | -0.27 | 0.33844 | -0.008 | -0.797
-14 | -0.285 | 0.29286 | -0.008 | -0.973
-13.5 | -0.3 | 0.27821 | -0.008 | -1.08
-13 | -0.316 | 0.24637 | -0.008 | -1.284
-12.5 | -0.332 | 0.2267 | -0.008 | -1.464
-12 | -0.347 | 0.19523 | -0.008 | -1.777
-11.5 | -0.361 | 0.17453 | -0.009 | -2.07
-11 | -0.374 | 0.1692 | -0.009 | -2.21
-10.5 | -0.382 | 0.15216 | -0.009 | -2.508
-10 | -0.385 | 0.13505 | -0.009 | -2.848
-9.5 | -0.385 | 0.12203 | -0.009 | -3.155
-9 | -0.382 | 0.11086 | -0.009 | -3.447
-8.5 | -0.376 | 0.09746 | -0.009 | -3.855
-8 | -0.365 | 0.08328 | -0.01 | -4.388
-7.5 | -0.351 | 0.0764 | -0.01 | -4.595
-7 | -0.333 | 0.06769 | -0.01 | -4.913
-6.5 | -0.31 | 0.06465 | -0.01 | -4.791
-6 | -0.283 | 0.05669 | -0.011 | -4.991
-5.5 | -0.252 | 0.05232 | -0.011 | -4.82
-5 | -0.218 | 0.04843 | -0.012 | -4.498
-4.5 | -0.18 | 0.04456 | -0.012 | -4.049
-4 | -0.14 | 0.04197 | -0.013 | -3.341
-3.5 | -0.098 | 0.03976 | -0.013 | -2.46
-3 | -0.054 | 0.0377 | -0.014 | -1.422
-2.5 | -0.008 | 0.0362 | -0.014 | -0.224
-2 | 0.038 | 0.03481 | -0.014 | 1.101
-1.5 | 0.085 | 0.03367 | -0.015 | 2.531
-1 | 0.132 | 0.03289 | -0.016 | 4.027
-0.5 | 0.18 | 0.03242 | -0.016 | 5.547
0 | 0.274 | 0.00864 | -0.02 | 31.752
0.5 | 0.331 | 0.01314 | -0.04 | 25.213
1 | 0.388 | 0.01232 | -0.04 | 31.487
1.5 | 0.445 | 0.01243 | -0.041 | 35.803
2 | 0.503 | 0.01258 | -0.042 | 39.959
2.5 | 0.563 | 0.01273 | -0.043 | 44.184
3 | 0.621 | 0.01303 | -0.044 | 47.661
3.5 | 0.678 | 0.01342 | -0.045 | 50.563
4 | 0.735 | 0.01399 | -0.045 | 52.556
4.5 | 0.791 | 0.01465 | -0.046 | 53.971
5 | 0.844 | 0.01546 | -0.047 | 54.59
5.5 | 0.894 | 0.01921 | -0.048 | 46.549
6 | 0.941 | 0.02008 | -0.048 | 46.879
6.5 | 0.985 | 0.02096 | -0.049 | 46.988
7 | 0.841 | 0.0496 | -0.024 | 16.962
7.5 | 0.865 | 0.05376 | -0.019 | 16.09
8 | 0.883 | 0.05819 | -0.017 | 15.173
8.5 | 0.894 | 0.06357 | -0.017 | 14.068
9 | 0.898 | 0.06834 | -0.016 | 13.139
9.5 | 0.894 | 0.07521 | -0.016 | 11.887
10 | 0.882 | 0.08134 | -0.014 | 10.849
10.5 | 0.864 | 0.09324 | -0.011 | 9.266
11 | 0.839 | 0.10329 | -0.01 | 8.125
11.5 | 0.81 | 0.10598 | -0.013 | 7.639

## 10. Re 100k Mach 0.00 (2)
BIGFOIL.COM POLAR EXPORT
NACA67-509 a=0.0
NACA67-509 a=0.0 |  |  |  | Cl Max: | 1.1087 | at alpha= | 10 | deg
XFOIL ncrit=9 |  |  |  | L/D Max: | 57.5534 | at alpha= | 6 | deg
Re: | 100000 |  |  | Cd Min: | 0.23502 | at alpha= | -20 | deg
Mach: | 0 |  |  | Cl=0 at alpha= | -0.25489 | deg
|  |  |  | @ Cl=0.1, Cd= | 0.024699
|  |  |  | @ Cl=0.4, Cd= | 0.024402
|  |  |  | @ Cl=0.6, Cd= | 0.023808
alpha (deg) | Cl | Cd | Cm | Cl/Cd
-20 | -0.6216 | 0.23502 | 0.0205 | -2.6449
-19.5 | -0.6046 | 0.22912 | 0.0166 | -2.6388
-19 | -0.5876 | 0.22322 | 0.0127 | -2.6324
-18.5 | -0.5707 | 0.21765 | 0.0086 | -2.6221
-18 | -0.5556 | 0.2137 | 0.0041 | -2.5999
-17.5 | -0.5447 | 0.21157 | -0.0008 | -2.5746
-17 | -0.5389 | 0.21057 | -0.0057 | -2.5592
-16.5 | -0.5118 | 0.19531 | -0.0072 | -2.6204
-16 | -0.4918 | 0.1861 | -0.009 | -2.6427
-15.5 | -0.4765 | 0.17957 | -0.0118 | -2.6536
-15 | -0.4619 | 0.17331 | -0.0149 | -2.6652
-14.5 | -0.4483 | 0.16712 | -0.0179 | -2.6825
-14 | -0.4361 | 0.16147 | -0.0213 | -2.7008
-13.5 | -0.4298 | 0.15784 | -0.0256 | -2.723
-13 | -0.4278 | 0.15459 | -0.0303 | -2.7673
-12.5 | -0.4245 | 0.15026 | -0.0346 | -2.8251
-12 | -0.3978 | 0.13614 | -0.0329 | -2.922
-11.5 | -0.3841 | 0.12884 | -0.0336 | -2.9812
-11 | -0.3759 | 0.12262 | -0.0351 | -3.0656
-10.5 | -0.3716 | 0.11699 | -0.0367 | -3.1763
-10 | -0.3763 | 0.11289 | -0.0385 | -3.3333
-9.5 | -0.3978 | 0.11077 | -0.0393 | -3.5912
-9 | -0.4253 | 0.10832 | -0.0376 | -3.9263
-8.5 | -0.4604 | 0.10619 | -0.0333 | -4.3356
-7.5 | -0.4724 | 0.09149 | -0.0243 | -5.1634
-7 | -0.4855 | 0.08646 | -0.0209 | -5.6153
-6.5 | -0.4948 | 0.0813 | -0.0184 | -6.0861
-6 | -0.4957 | 0.07646 | -0.0176 | -6.4831
-5.5 | -0.4889 | 0.07109 | -0.0166 | -6.8772
-5 | -0.4802 | 0.06369 | -0.013 | -7.5396
-4.5 | -0.4547 | 0.05996 | -0.0118 | -7.5834
-4 | -0.4368 | 0.05271 | -0.0093 | -8.2869
-3.5 | -0.406 | 0.04845 | -0.0077 | -8.3798
-3 | -0.3767 | 0.0434 | -0.0058 | -8.6797
-2.5 | -0.3451 | 0.039 | -0.004 | -8.8487
-2 | -0.3105 | 0.0347 | -0.0031 | -8.9481
-1.5 | -0.2453 | 0.03026 | -0.0064 | -8.1064
-1 | -0.114 | 0.02869 | -0.0111 | -3.9735
-0.5 | -0.0351 | 0.02676 | -0.0146 | -1.3117
0 | 0.0365 | 0.02557 | -0.0173 | 1.4275
0.5 | 0.0984 | 0.02471 | -0.0186 | 3.9822
1 | 0.2659 | 0.02355 | -0.0397 | 11.2909
1.5 | 0.3346 | 0.0241 | -0.043 | 13.8838
2 | 0.404 | 0.02442 | -0.0462 | 16.5438
2.5 | 0.4718 | 0.02454 | -0.0486 | 19.2258
3 | 0.5528 | 0.02427 | -0.053 | 22.7771
3.5 | 0.6539 | 0.02328 | -0.0603 | 28.0885
4 | 0.7156 | 0.02221 | -0.0598 | 32.2197
4.5 | 0.782 | 0.02055 | -0.0592 | 38.0535
5 | 0.8424 | 0.01872 | -0.0571 | 45
5.5 | 0.903 | 0.01671 | -0.0543 | 54.0395
6 | 0.9433 | 0.01639 | -0.0491 | 57.5534
6.5 | 0.9628 | 0.01723 | -0.0413 | 55.8793
7 | 0.9594 | 0.01891 | -0.0303 | 50.7351
7.5 | 0.9398 | 0.02252 | -0.018 | 41.7318
8 | 0.9488 | 0.02563 | -0.0107 | 37.0191
9 | 1.0521 | 0.03514 | -0.0099 | 29.9402
9.5 | 1.0961 | 0.04234 | -0.0091 | 25.888
10 | 1.1087 | 0.04838 | -0.0029 | 22.9165
10.5 | 1.1024 | 0.05455 | 0.0045 | 20.209
11 | 1.0798 | 0.06061 | 0.0124 | 17.8155
11.5 | 1.0447 | 0.06719 | 0.0189 | 15.5484
12 | 1.0094 | 0.07548 | 0.0218 | 13.3731
12.5 | 0.9889 | 0.08534 | 0.022 | 11.5878
13 | 0.8862 | 0.10452 | 0.01 | 8.4788
13.5 | 0.7918 | 0.14729 | -0.0194 | 5.3758
14 | 0.795 | 0.15624 | -0.0224 | 5.0883
14.5 | 0.8293 | 0.16469 | -0.0197 | 5.0355
15 | 0.8009 | 0.17374 | -0.0303 | 4.6098

## 11. Re 100k Mach 0.10 (1)
BIGFOIL.COM POLAR EXPORT
NACA67-509 a=0.0
NACA67-509 a=0.0 |  |  |  | Cl Max: | 0.988 | at alpha= | 6.5 | deg
JavaFoil+Calcfoil stall+Eppler ext transition |  |  |  | L/D Max: | 54.543 | at alpha= | 5 | deg
Re: | 100000 |  |  | Cd Min: | 0.00867 | at alpha= | 0 | deg
Mach: | 0.1 |  |  | Cl=0 at alpha= | -2.413 | deg
|  |  |  | @ Cl=0.1, Cd= | 0.033489
|  |  |  | @ Cl=0.4, Cd= | 0.012361
|  |  |  | @ Cl=0.6, Cd= | 0.012946
alpha (deg) | Cl | Cd | Cm | Cl/Cd
-14.5 | -0.231 | 0.37115 | -0.008 | -0.621
-14 | -0.247 | 0.34821 | -0.008 | -0.711
-13.5 | -0.265 | 0.30627 | -0.008 | -0.865
-13 | -0.283 | 0.27333 | -0.008 | -1.035
-12.5 | -0.301 | 0.24793 | -0.008 | -1.213
-12 | -0.319 | 0.21341 | -0.009 | -1.493
-11.5 | -0.336 | 0.19516 | -0.009 | -1.72
-11 | -0.351 | 0.1813 | -0.009 | -1.938
-10.5 | -0.362 | 0.15316 | -0.009 | -2.364
-10 | -0.368 | 0.13287 | -0.009 | -2.769
-9.5 | -0.371 | 0.12815 | -0.009 | -2.894
-9 | -0.371 | 0.11432 | -0.009 | -3.242
-8.5 | -0.367 | 0.10159 | -0.009 | -3.609
-8 | -0.359 | 0.08762 | -0.01 | -4.093
-7.5 | -0.346 | 0.07679 | -0.01 | -4.508
-7 | -0.329 | 0.06932 | -0.01 | -4.749
-6.5 | -0.308 | 0.06517 | -0.01 | -4.721
-6 | -0.282 | 0.05808 | -0.011 | -4.853
-5.5 | -0.252 | 0.05257 | -0.011 | -4.79
-5 | -0.218 | 0.04867 | -0.012 | -4.478
-4.5 | -0.181 | 0.04486 | -0.012 | -4.029
-4 | -0.141 | 0.04219 | -0.013 | -3.333
-3.5 | -0.098 | 0.03978 | -0.013 | -2.468
-3 | -0.054 | 0.03785 | -0.014 | -1.423
-2.5 | -0.008 | 0.0363 | -0.014 | -0.225
-2 | 0.038 | 0.03487 | -0.014 | 1.104
-1.5 | 0.086 | 0.03373 | -0.015 | 2.54
-1 | 0.133 | 0.03292 | -0.016 | 4.043
-0.5 | 0.181 | 0.03245 | -0.016 | 5.57
0 | 0.276 | 0.00867 | -0.02 | 31.779
0.5 | 0.333 | 0.01315 | -0.04 | 25.304
1 | 0.39 | 0.01234 | -0.04 | 31.572
1.5 | 0.447 | 0.01246 | -0.041 | 35.892
2 | 0.505 | 0.01261 | -0.042 | 40.076
2.5 | 0.566 | 0.01277 | -0.043 | 44.285
3 | 0.624 | 0.01307 | -0.044 | 47.741
3.5 | 0.682 | 0.01348 | -0.045 | 50.601
4 | 0.739 | 0.01406 | -0.046 | 52.572
4.5 | 0.794 | 0.01474 | -0.046 | 53.907
5 | 0.848 | 0.01555 | -0.047 | 54.543
5.5 | 0.898 | 0.01932 | -0.048 | 46.497
6 | 0.945 | 0.02019 | -0.049 | 46.816
6.5 | 0.988 | 0.02107 | -0.049 | 46.906
7 | 0.843 | 0.04982 | -0.023 | 16.931
7.5 | 0.867 | 0.05398 | -0.018 | 16.063
8 | 0.884 | 0.05804 | -0.017 | 15.231
8.5 | 0.894 | 0.06378 | -0.016 | 14.013
9 | 0.895 | 0.06989 | -0.016 | 12.808
9.5 | 0.888 | 0.07576 | -0.015 | 11.724
10 | 0.873 | 0.08456 | -0.014 | 10.327
10.5 | 0.851 | 0.09514 | -0.011 | 8.941
11 | 0.821 | 0.10164 | -0.012 | 8.083
11.5 | 0.787 | 0.11179 | -0.014 | 7.039

## 12. Re 100k Mach 0.10 (2)
BIGFOIL.COM POLAR EXPORT
NACA67-509 a=0.0
NACA67-509 a=0.0 |  |  |  | Cl Max: | 1.1061 | at alpha= | 10 | deg
XFOIL ncrit=9 |  |  |  | L/D Max: | 57.3636 | at alpha= | 6 | deg
Re: | 100000 |  |  | Cd Min: | 0.23561 | at alpha= | -20 | deg
Mach: | 0.1 |  |  | Cl=0 at alpha= | -0.25287 | deg
|  |  |  | @ Cl=0.1, Cd= | 0.02481
|  |  |  | @ Cl=0.4, Cd= | 0.024424
|  |  |  | @ Cl=0.6, Cd= | 0.023744
alpha (deg) | Cl | Cd | Cm | Cl/Cd
-20 | -0.6231 | 0.23561 | 0.0206 | -2.6446
-19.5 | -0.606 | 0.22967 | 0.0167 | -2.6386
-19 | -0.5888 | 0.22377 | 0.0127 | -2.6313
-18.5 | -0.5718 | 0.21828 | 0.0086 | -2.6196
-18 | -0.557 | 0.21466 | 0.0039 | -2.5948
-17.5 | -0.5464 | 0.21264 | -0.001 | -2.5696
-17 | -0.5406 | 0.21163 | -0.0059 | -2.5545
-16.5 | -0.5103 | 0.19457 | -0.0068 | -2.6227
-16 | -0.4918 | 0.18639 | -0.009 | -2.6386
-15.5 | -0.4764 | 0.17989 | -0.0119 | -2.6483
-15 | -0.4617 | 0.17363 | -0.015 | -2.6591
-14.5 | -0.4479 | 0.16746 | -0.0181 | -2.6747
-14 | -0.4359 | 0.162 | -0.0216 | -2.6907
-13.5 | -0.4305 | 0.15869 | -0.0261 | -2.7128
-13 | -0.4283 | 0.15535 | -0.0307 | -2.757
-12.5 | -0.4246 | 0.1509 | -0.0349 | -2.8138
-12 | -0.3949 | 0.136 | -0.0326 | -2.9037
-11.5 | -0.3825 | 0.12908 | -0.0337 | -2.9633
-11 | -0.3745 | 0.12291 | -0.0353 | -3.0469
-10.5 | -0.3707 | 0.1174 | -0.037 | -3.1576
-10 | -0.3771 | 0.11369 | -0.039 | -3.3169
-9.5 | -0.3993 | 0.11167 | -0.0396 | -3.5757
-9 | -0.4268 | 0.1092 | -0.0379 | -3.9084
-8.5 | -0.4616 | 0.1071 | -0.0335 | -4.31
-8 | -0.4432 | 0.09565 | -0.029 | -4.6336
-7.5 | -0.4666 | 0.09163 | -0.0241 | -5.0922
-7 | -0.4827 | 0.08684 | -0.0208 | -5.5585
-6.5 | -0.4933 | 0.08176 | -0.0185 | -6.0335
-6 | -0.4946 | 0.07775 | -0.0183 | -6.3614
-5.5 | -0.4902 | 0.07105 | -0.0165 | -6.8994
-5 | -0.4813 | 0.06416 | -0.0129 | -7.5016
-4.5 | -0.457 | 0.06003 | -0.0119 | -7.6129
-4 | -0.4386 | 0.05315 | -0.0093 | -8.2521
-3.5 | -0.4085 | 0.04871 | -0.0077 | -8.3864
-3 | -0.3775 | 0.04445 | -0.0058 | -8.4927
-1 | -0.1114 | 0.02884 | -0.0119 | -3.8627
-0.5 | -0.0345 | 0.02688 | -0.0149 | -1.2835
0 | 0.0353 | 0.02565 | -0.0172 | 1.3762
0.5 | 0.1 | 0.02481 | -0.0189 | 4.0306
1 | 0.2719 | 0.02366 | -0.0408 | 11.492
1.5 | 0.3348 | 0.02416 | -0.0429 | 13.8576
2 | 0.4114 | 0.02447 | -0.0473 | 16.8124
2.5 | 0.4741 | 0.0246 | -0.0488 | 19.2724
3 | 0.5626 | 0.02425 | -0.0544 | 23.2
4 | 0.7259 | 0.02204 | -0.0609 | 32.9356
4.5 | 0.7924 | 0.02032 | -0.0601 | 38.9961
5 | 0.8473 | 0.01864 | -0.0571 | 45.456
5.5 | 0.9075 | 0.0167 | -0.054 | 54.3413
6 | 0.9465 | 0.0165 | -0.0485 | 57.3636
6.5 | 0.964 | 0.0174 | -0.0404 | 55.4023
7 | 0.9575 | 0.0192 | -0.0288 | 49.8698
7.5 | 0.9391 | 0.02282 | -0.0167 | 41.1525
8 | 0.9493 | 0.02598 | -0.0096 | 36.5396
8.5 | 1.0001 | 0.03054 | -0.0092 | 32.7472
9 | 1.0558 | 0.03577 | -0.009 | 29.5164
9.5 | 1.0966 | 0.04302 | -0.0078 | 25.4905
10 | 1.1061 | 0.04915 | -0.0013 | 22.5046
10.5 | 1.0972 | 0.0554 | 0.0062 | 19.8051
11 | 1.0722 | 0.06143 | 0.014 | 17.454
11.5 | 1.0355 | 0.06804 | 0.02 | 15.219
12 | 1.0002 | 0.07656 | 0.0223 | 13.0643
12.5 | 0.9651 | 0.08692 | 0.0214 | 11.1033
13 | 0.8786 | 0.10656 | 0.0087 | 8.2451
13.5 | 0.7906 | 0.14819 | -0.0198 | 5.335
14 | 0.7962 | 0.15698 | -0.0224 | 5.072
14.5 | 0.818 | 0.16518 | -0.0225 | 4.9522
15 | 0.801 | 0.17446 | -0.0308 | 4.5913

## 13. Re 100k Mach 0.25 (1)
BIGFOIL.COM POLAR EXPORT
NACA67-509 a=0.0
NACA67-509 a=0.0 |  |  |  | Cl Max: | 1.008 | at alpha= | 6.5 | deg
JavaFoil+Calcfoil stall+Eppler ext transition |  |  |  | L/D Max: | 54.189 | at alpha= | 5 | deg
Re: | 100000 |  |  | Cd Min: | 0.0088 | at alpha= | 0 | deg
Mach: | 0.25 |  |  | Cl=0 at alpha= | -2.4149 | deg
|  |  |  | @ Cl=0.1, Cd= | 0.033699
|  |  |  | @ Cl=0.4, Cd= | 0.01249
|  |  |  | @ Cl=0.6, Cd= | 0.12896
alpha (deg) | Cl | Cd | Cm | Cl/Cd
-12.5 | -0.057 | 0.22621 | -0.01 | -0.253
-12 | -0.054 | 0.20371 | -0.01 | -0.267
-11.5 | -0.052 | 0.17777 | -0.01 | -0.29
-11 | -0.123 | 0.1751 | -0.01 | -0.701
-10.5 | -0.175 | 0.15957 | -0.01 | -1.097
-10 | -0.212 | 0.25572 | -0.01 | -0.83
-9.5 | -0.243 | 0.20416 | -0.01 | -1.191
-9 | -0.268 | 0.16912 | -0.01 | -1.586
-8.5 | -0.287 | 0.13976 | -0.01 | -2.052
-8 | -0.299 | 0.10738 | -0.01 | -2.78
-7.5 | -0.303 | 0.09298 | -0.011 | -3.258
-7 | -0.3 | 0.07851 | -0.011 | -3.819
-6.5 | -0.289 | 0.07388 | -0.01 | -3.913
-6 | -0.271 | 0.06218 | -0.011 | -4.365
-5.5 | -0.247 | 0.05612 | -0.011 | -4.402
-5 | -0.217 | 0.05074 | -0.012 | -4.274
-4.5 | -0.182 | 0.04689 | -0.012 | -3.875
-4 | -0.142 | 0.04337 | -0.013 | -3.285
-3.5 | -0.1 | 0.04068 | -0.013 | -2.457
-3 | -0.055 | 0.0384 | -0.014 | -1.433
-2.5 | -0.008 | 0.03681 | -0.014 | -0.227
-2 | 0.039 | 0.03527 | -0.015 | 1.119
-1.5 | 0.088 | 0.03391 | -0.015 | 2.593
-1 | 0.137 | 0.03305 | -0.016 | 4.136
-0.5 | 0.186 | 0.03256 | -0.017 | 5.703
0 | 0.283 | 0.0088 | -0.02 | 32.134
0.5 | 0.342 | 0.0128 | -0.041 | 26.7
1 | 0.4 | 0.01249 | -0.041 | 32.059
1.5 | 0.459 | 0.01262 | -0.042 | 36.394
2 | 0.52 | 0.01275 | -0.043 | 40.777
2.5 | 0.581 | 0.01297 | -0.044 | 44.797
3 | 0.641 | 0.01333 | -0.045 | 48.076
3.5 | 0.7 | 0.01381 | -0.046 | 50.71
4 | 0.758 | 0.0144 | -0.047 | 52.676
4.5 | 0.815 | 0.01518 | -0.048 | 53.677
5 | 0.869 | 0.01605 | -0.048 | 54.189
5.5 | 0.92 | 0.01989 | -0.049 | 46.231
6 | 0.966 | 0.02087 | -0.05 | 46.291
6.5 | 1.008 | 0.02174 | -0.051 | 46.369
7 | 0.857 | 0.05088 | -0.021 | 16.842
7.5 | 0.877 | 0.05563 | -0.018 | 15.764
8 | 0.886 | 0.06103 | -0.017 | 14.512
8.5 | 0.883 | 0.06666 | -0.016 | 13.24
9 | 0.866 | 0.07541 | -0.014 | 11.487
9.5 | 0.836 | 0.08593 | -0.011 | 9.728
10 | 0.792 | 0.09396 | -0.012 | 8.426
10.5 | 0.734 | 0.10292 | -0.013 | 7.132
11 | 0.665 | 0.11705 | -0.014 | 5.678
11.5 | 0.585 | 0.12896 | -0.015 | 4.538

## 14. Re 100k Mach 0.25 (2)
BIGFOIL.COM POLAR EXPORT
NACA67-509 a=0.0
NACA67-509 a=0.0 |  |  |  | Cl Max: | 1.0896 | at alpha= | 9.5 | deg
XFOIL ncrit=9 |  |  |  | L/D Max: | 55.9313 | at alpha= | 6 | deg
Re: | 100000 |  |  | Cd Min: | 0.23899 | at alpha= | -20 | deg
Mach: | 0.25 |  |  | Cl=0 at alpha= | -0.29145 | deg
|  |  |  | @ Cl=0.1, Cd= | 0.025567
|  |  |  | @ Cl=0.4, Cd= | 0.024722
|  |  |  | @ Cl=0.6, Cd= | 0.024193
alpha (deg) | Cl | Cd | Cm | Cl/Cd
-20 | -0.6322 | 0.23899 | 0.0214 | -2.6453
-19.5 | -0.6141 | 0.23291 | 0.0173 | -2.6366
-19 | -0.5959 | 0.22713 | 0.013 | -2.6236
-18.5 | -0.579 | 0.22271 | 0.0082 | -2.5998
-18 | -0.566 | 0.22049 | 0.0031 | -2.567
-17.5 | -0.5562 | 0.21872 | -0.0018 | -2.543
-17 | -0.5326 | 0.20569 | -0.0044 | -2.5893
-16.5 | -0.5101 | 0.19505 | -0.0061 | -2.6152
-16 | -0.4929 | 0.18824 | -0.0092 | -2.6185
-15.5 | -0.4768 | 0.18175 | -0.0125 | -2.6234
-15 | -0.4613 | 0.1755 | -0.0158 | -2.6285
-14.5 | -0.4471 | 0.16968 | -0.0193 | -2.635
-14 | -0.4379 | 0.16595 | -0.0236 | -2.6387
-13.5 | -0.435 | 0.16326 | -0.0284 | -2.6645
-13 | -0.4305 | 0.15921 | -0.0327 | -2.704
-12.5 | -0.4004 | 0.14417 | -0.0314 | -2.7773
-12 | -0.3858 | 0.13683 | -0.0326 | -2.8196
-11.5 | -0.3756 | 0.13054 | -0.0344 | -2.8773
-11 | -0.3684 | 0.12463 | -0.0362 | -2.9559
-10.5 | -0.3702 | 0.12071 | -0.039 | -3.0669
-10 | -0.384 | 0.11842 | -0.041 | -3.2427
-9.5 | -0.4067 | 0.11629 | -0.0409 | -3.4973
-9 | -0.3852 | 0.10464 | -0.0347 | -3.6812
-8.5 | -0.3966 | 0.10023 | -0.0315 | -3.9569
-8 | -0.4145 | 0.09628 | -0.0286 | -4.3052
-7.5 | -0.4422 | 0.09266 | -0.0253 | -4.7723
-7 | -0.4709 | 0.089 | -0.0217 | -5.291
-6.5 | -0.4889 | 0.08539 | -0.0207 | -5.7255
-6 | -0.4978 | 0.08365 | -0.0199 | -5.951
-5.5 | -0.4935 | 0.07238 | -0.0153 | -6.8182
-5 | -0.4848 | 0.06674 | -0.013 | -7.264
-4.5 | -0.4682 | 0.06104 | -0.0118 | -7.6704
-3.5 | -0.4217 | 0.05017 | -0.0077 | -8.4054
-3 | -0.3911 | 0.04573 | -0.0059 | -8.5524
-2.5 | -0.3601 | 0.04135 | -0.0038 | -8.7086
-1.5 | -0.2433 | 0.03125 | -0.0089 | -7.7856
-1 | -0.111 | 0.02956 | -0.0136 | -3.7551
-0.5 | -0.0322 | 0.02746 | -0.0166 | -1.1726
0 | 0.045 | 0.0262 | -0.0197 | 1.7176
0.5 | 0.118 | 0.02536 | -0.0224 | 4.653
1 | 0.2852 | 0.02409 | -0.043 | 11.8389
1.5 | 0.366 | 0.02458 | -0.048 | 14.8902
2 | 0.4258 | 0.02483 | -0.0489 | 17.1486
2.5 | 0.5008 | 0.02484 | -0.0521 | 20.161
3 | 0.581 | 0.02446 | -0.0556 | 23.7531
4 | 0.729 | 0.02238 | -0.0582 | 32.5737
4.5 | 0.8008 | 0.02051 | -0.0577 | 39.0444
5 | 0.8719 | 0.01841 | -0.0563 | 47.3601
5.5 | 0.9312 | 0.01682 | -0.0524 | 55.3627
6 | 0.9609 | 0.01718 | -0.0451 | 55.9313
6.5 | 0.9666 | 0.01839 | -0.0347 | 52.5612
7 | 0.9472 | 0.0208 | -0.0212 | 45.5385
7.5 | 0.9361 | 0.02426 | -0.0101 | 38.5862
8 | 0.9576 | 0.02768 | -0.0045 | 34.5954
8.5 | 1.0175 | 0.03267 | -0.0047 | 31.1448
9 | 1.0665 | 0.03891 | -0.0032 | 27.4094
9.5 | 1.0896 | 0.04522 | 0.0006 | 24.0955
10 | 1.0861 | 0.05265 | 0.0073 | 20.6287
10.5 | 1.0658 | 0.05931 | 0.0148 | 17.97
11 | 1.04 | 0.06616 | 0.0205 | 15.7195
11.5 | 1.0025 | 0.07326 | 0.024 | 13.6841
12 | 0.9264 | 0.08437 | 0.0206 | 10.9802
12.5 | 0.8706 | 0.10154 | 0.0096 | 8.574
13 | 0.843 | 0.11834 | 0.0001 | 7.1235
13.5 | 0.7959 | 0.1522 | -0.0202 | 5.2293
14 | 0.8143 | 0.16113 | -0.0208 | 5.0537
14.5 | 0.8032 | 0.16927 | -0.0278 | 4.7451

## 15. Re 100k Mach 0.50 (1)
BIGFOIL.COM POLAR EXPORT
NACA67-509 a=0.0
NACA67-509 a=0.0 |  |  |  | Cl Max: | 1.168 | at alpha= | 20 | deg
JavaFoil+Calcfoil stall+Eppler ext transition |  |  |  | L/D Max: | 52.342 | at alpha= | 4.5 | deg
Re: | 100000 |  |  | Cd Min: | 0.00943 | at alpha= | 0 | deg
Mach: | 0.5 |  |  | Cl=0 at alpha= | -2.4151 | deg
|  |  |  | @ Cl=0.1, Cd= | 0.03487
|  |  |  | @ Cl=0.4, Cd= | 0.013388
|  |  |  | @ Cl=0.6, Cd= | 0.013688
alpha (deg) | Cl | Cd | Cm | Cl/Cd
-20 | -0.936 | 0.32316 | -0.012 | -2.898
-19.5 | -0.911 | 0.31791 | -0.012 | -2.865
-19 | -0.882 | 0.30109 | -0.011 | -2.931
-18.5 | -0.856 | 0.30412 | -0.012 | -2.816
-18 | -0.83 | 0.29071 | -0.012 | -2.857
-17.5 | -0.805 | 0.29881 | -0.012 | -2.692
-17 | -0.778 | 0.28152 | -0.012 | -2.765
-16.5 | -0.752 | 0.2904 | -0.012 | -2.591
-16 | -0.726 | 0.27338 | -0.013 | -2.656
-15.5 | -0.7 | 0.26948 | -0.013 | -2.598
-15 | -0.672 | 0.24418 | -0.012 | -2.753
-14.5 | -0.646 | 0.24393 | -0.012 | -2.647
-14 | -0.619 | 0.23993 | -0.013 | -2.581
-13.5 | -0.593 | 0.23616 | -0.013 | -2.511
-13 | -0.567 | 0.23263 | -0.013 | -2.435
-12.5 | -0.54 | 0.22902 | -0.014 | -2.358
-12 | -0.514 | 0.22574 | -0.014 | -2.275
-11.5 | -0.486 | 0.2089 | -0.013 | -2.327
-11 | -0.459 | 0.19824 | -0.013 | -2.317
-10.5 | -0.433 | 0.1952 | -0.013 | -2.217
-10 | -0.406 | 0.17508 | -0.014 | -2.32
-9.5 | -0.38 | 0.18942 | -0.014 | -2.004
-9 | -0.353 | 0.16445 | -0.014 | -2.146
-8.5 | -0.326 | 0.17397 | -0.014 | -1.875
-8 | -0.299 | 0.15512 | -0.013 | -1.927
-7.5 | -0.272 | 0.14417 | -0.013 | -1.889
-7 | -0.246 | 0.15076 | -0.013 | -1.628
-6.5 | -0.219 | 0.13387 | -0.014 | -1.635
-6 | -0.192 | 0.13119 | -0.014 | -1.464
-5.5 | -0.165 | 0.13033 | -0.015 | -1.268
-5 | -0.139 | 0.13433 | -0.015 | -1.031
-4.5 | -0.112 | 0.11893 | -0.013 | -0.939
-4 | -0.104 | 0.08095 | -0.013 | -1.281
-3.5 | -0.1 | 0.049 | -0.014 | -2.046
-3 | -0.059 | 0.04347 | -0.015 | -1.348
-2.5 | -0.009 | 0.03899 | -0.015 | -0.234
-2 | 0.044 | 0.03659 | -0.016 | 1.193
-1.5 | 0.098 | 0.03491 | -0.017 | 2.798
-1 | 0.152 | 0.03383 | -0.017 | 4.5
-0.5 | 0.207 | 0.03318 | -0.018 | 6.242
0 | 0.315 | 0.00943 | -0.02 | 33.368
0.5 | 0.381 | 0.01335 | -0.046 | 28.517
1 | 0.446 | 0.01348 | -0.047 | 33.12
1.5 | 0.514 | 0.0133 | -0.047 | 38.678
2 | 0.582 | 0.01358 | -0.048 | 42.862
2.5 | 0.649 | 0.01398 | -0.049 | 46.415
3 | 0.715 | 0.0146 | -0.05 | 48.999
3.5 | 0.78 | 0.01529 | -0.051 | 50.994
4 | 0.843 | 0.01626 | -0.052 | 51.855
4.5 | 0.903 | 0.01726 | -0.053 | 52.342
5 | 0.96 | 0.02156 | -0.054 | 44.513
5.5 | 1.007 | 0.02285 | -0.055 | 44.051
6 | 0.86 | 0.04685 | -0.027 | 18.359
6.5 | 0.87 | 0.05225 | -0.021 | 16.649
7 | 0.849 | 0.06151 | -0.018 | 13.799
7.5 | 0.524 | 0.10424 | -0.014 | 5.025
8 | 0.55 | 0.13975 | -0.018 | 3.935
8.5 | 0.576 | 0.14581 | -0.022 | 3.954
9 | 0.602 | 0.14941 | -0.023 | 4.031
9.5 | 0.628 | 0.15095 | -0.023 | 4.161
10 | 0.655 | 0.16884 | -0.026 | 3.878
10.5 | 0.68 | 0.17845 | -0.027 | 3.813
11 | 0.706 | 0.18712 | -0.027 | 3.773
11.5 | 0.733 | 0.21811 | -0.03 | 3.36
12 | 0.758 | 0.22135 | -0.031 | 3.426
12.5 | 0.784 | 0.21958 | -0.031 | 3.57
13 | 0.81 | 0.22756 | -0.032 | 3.558
13.5 | 0.837 | 0.23932 | -0.035 | 3.495
14 | 0.862 | 0.24848 | -0.035 | 3.468
14.5 | 0.887 | 0.24781 | -0.036 | 3.58
15 | 0.914 | 0.25813 | -0.038 | 3.542
15.5 | 0.94 | 0.28052 | -0.039 | 3.349
16 | 0.965 | 0.28558 | -0.04 | 3.378
16.5 | 0.99 | 0.28901 | -0.04 | 3.424
17 | 1.017 | 0.31897 | -0.043 | 3.189
17.5 | 1.042 | 0.33397 | -0.043 | 3.12
18 | 1.067 | 0.32743 | -0.044 | 3.258
18.5 | 1.092 | 0.33463 | -0.045 | 3.262
19 | 1.12 | 0.34471 | -0.047 | 3.248
19.5 | 1.144 | 0.35228 | -0.048 | 3.248
20 | 1.168 | 0.35897 | -0.048 | 3.255

## 16. Re 100k Mach 0.50 (2)
BIGFOIL.COM POLAR EXPORT
NACA67-509 a=0.0
NACA67-509 a=0.0 |  |  |  | Cl Max: | 1.0168 | at alpha= | 8.5 | deg
XFOIL ncrit=9 |  |  |  | L/D Max: | 51.001 | at alpha= | 5.5 | deg
Re: | 100000 |  |  | Cd Min: | 0.26074 | at alpha= | -20 | deg
Mach: | 0.5 |  |  | Cl=0 at alpha= | -0.42221 | deg
|  |  |  | @ Cl=0.1, Cd= | 0.028032
|  |  |  | @ Cl=0.4, Cd= | 0.026082
|  |  |  | @ Cl=0.6, Cd= | 0.025863
alpha (deg) | Cl | Cd | Cm | Cl/Cd
-20 | -0.6792 | 0.26074 | 0.024 | -2.6049
-19.5 | -0.6608 | 0.25782 | 0.0179 | -2.563
-18.5 | -0.621 | 0.24482 | 0.0075 | -2.5366
-18 | -0.5916 | 0.22839 | 0.0053 | -2.5903
-17.5 | -0.5693 | 0.22001 | 0.0014 | -2.5876
-17 | -0.5478 | 0.21264 | -0.0028 | -2.5762
-16.5 | -0.5268 | 0.20553 | -0.0071 | -2.5631
-16 | -0.5064 | 0.19876 | -0.0115 | -2.5478
-15.5 | -0.4892 | 0.19421 | -0.0166 | -2.5189
-15 | -0.4787 | 0.19207 | -0.0219 | -2.4923
-14.5 | -0.4711 | 0.18937 | -0.0268 | -2.4877
-14 | -0.4337 | 0.1716 | -0.0273 | -2.5274
-13.5 | -0.4137 | 0.16326 | -0.0295 | -2.534
-13 | -0.3972 | 0.15636 | -0.0322 | -2.5403
-12.5 | -0.383 | 0.14994 | -0.0348 | -2.5544
-12 | -0.373 | 0.14472 | -0.0378 | -2.5774
-11.5 | -0.3763 | 0.14285 | -0.0416 | -2.6342
-11 | -0.362 | 0.1333 | -0.0409 | -2.7157
-10.5 | -0.3526 | 0.12627 | -0.039 | -2.7924
-10 | -0.3539 | 0.12145 | -0.0377 | -2.914
-9.5 | -0.3633 | 0.11786 | -0.0366 | -3.0825
-9 | -0.3858 | 0.11656 | -0.0365 | -3.3099
-8.5 | -0.4127 | 0.11493 | -0.0363 | -3.5909
-8 | -0.3852 | 0.10294 | -0.0299 | -3.742
-7.5 | -0.3957 | 0.09825 | -0.0273 | -4.0275
-7 | -0.4194 | 0.09469 | -0.0257 | -4.4292
-6.5 | -0.4625 | 0.09311 | -0.0233 | -4.9672
-6 | -0.4782 | 0.08731 | -0.0206 | -5.477
-5.5 | -0.4788 | 0.08012 | -0.0155 | -5.976
-5 | -0.4899 | 0.0763 | -0.0147 | -6.4207
-4.5 | -0.4887 | 0.06899 | -0.0111 | -7.0836
-4 | -0.4813 | 0.06348 | -0.0093 | -7.5819
-3.5 | -0.467 | 0.05743 | -0.0066 | -8.1316
-3 | -0.4255 | 0.05112 | -0.0087 | -8.3236
-2.5 | -0.3696 | 0.04496 | -0.0124 | -8.2206
-1 | -0.0994 | 0.03261 | -0.0225 | -3.0481
-0.5 | -0.0124 | 0.03011 | -0.025 | -0.41182
0 | 0.0673 | 0.02853 | -0.0267 | 2.3589
0.5 | 0.1396 | 0.02743 | -0.0274 | 5.0893
1 | 0.3713 | 0.02597 | -0.0573 | 14.2973
1.5 | 0.4356 | 0.02622 | -0.0575 | 16.6133
2 | 0.5025 | 0.02628 | -0.0577 | 19.121
2.5 | 0.5714 | 0.0261 | -0.0577 | 21.8927
3 | 0.6451 | 0.02549 | -0.0578 | 25.308
3.5 | 0.727 | 0.0242 | -0.0579 | 30.0413
4 | 0.7985 | 0.02268 | -0.0553 | 35.2072
4.5 | 0.8919 | 0.02044 | -0.0547 | 43.635
5 | 0.9659 | 0.01903 | -0.0504 | 50.7567
5.5 | 0.9884 | 0.01938 | -0.0392 | 51.001
6 | 0.9789 | 0.0206 | -0.0244 | 47.5194
6.5 | 0.9533 | 0.02263 | -0.0087 | 42.1255
7 | 0.9393 | 0.02624 | 0.0027 | 35.7965
7.5 | 0.9563 | 0.03017 | 0.01 | 31.6971
8 | 0.9972 | 0.03503 | 0.0146 | 28.467
8.5 | 1.0168 | 0.04093 | 0.0201 | 24.8424
9 | 1.0058 | 0.04779 | 0.0259 | 21.0462
9.5 | 0.9753 | 0.05541 | 0.0295 | 17.6015
10 | 0.9386 | 0.06476 | 0.0292 | 14.4935
10.5 | 0.8976 | 0.0766 | 0.0241 | 11.718
11 | 0.8594 | 0.09101 | 0.0152 | 9.4429
11.5 | 0.8314 | 0.10663 | 0.0057 | 7.7971
12 | 0.8161 | 0.12114 | -0.0023 | 6.7368
12.5 | 0.8088 | 0.13414 | -0.0092 | 6.0295
13 | 0.8131 | 0.14542 | -0.0139 | 5.5914
13.5 | 0.6409 | 0.14141 | -0.012 | 4.5322

## 17. Re 250k Mach 0.00 (1)
BIGFOIL.COM POLAR EXPORT
NACA67-509 a=0.0
NACA67-509 a=0.0 |  |  |  | Cl Max: | 1.059 | at alpha= | 7.5 | deg
JavaFoil+Calcfoil stall+Eppler ext transition |  |  |  | L/D Max: | 79.191 | at alpha= | 4 | deg
Re: | 250000 |  |  | Cd Min: | 0.00798 | at alpha= | 1 | deg
Mach: | 0 |  |  | Cl=0 at alpha= | -2.413 | deg
|  |  |  | @ Cl=0.1, Cd= | 0.030533
|  |  |  | @ Cl=0.4, Cd= | 0.0079909
|  |  |  | @ Cl=0.6, Cd= | 0.0083672
alpha (deg) | Cl | Cd | Cm | Cl/Cd
-15 | -0.255 | 0.28364 | -0.008 | -0.899
-14.5 | -0.27 | 0.17783 | -0.008 | -1.517
-14 | -0.285 | 0.22593 | -0.008 | -1.261
-13.5 | -0.301 | 0.20342 | -0.008 | -1.478
-13 | -0.316 | 0.18957 | -0.009 | -1.669
-12.5 | -0.332 | 0.17171 | -0.009 | -1.933
-12 | -0.347 | 0.15204 | -0.009 | -2.283
-11.5 | -0.361 | 0.13815 | -0.009 | -2.615
-11 | -0.374 | 0.13129 | -0.009 | -2.849
-10.5 | -0.382 | 0.11675 | -0.009 | -3.27
-10 | -0.385 | 0.10834 | -0.009 | -3.552
-9.5 | -0.385 | 0.09686 | -0.01 | -3.975
-9 | -0.382 | 0.08698 | -0.01 | -4.394
-8.5 | -0.376 | 0.07858 | -0.01 | -4.781
-8 | -0.365 | 0.06987 | -0.01 | -5.231
-7.5 | -0.351 | 0.06358 | -0.01 | -5.522
-7 | -0.333 | 0.05779 | -0.01 | -5.754
-6.5 | -0.31 | 0.05483 | -0.011 | -5.649
-6 | -0.283 | 0.04942 | -0.011 | -5.725
-5.5 | -0.252 | 0.04608 | -0.012 | -5.474
-5 | -0.218 | 0.04246 | -0.012 | -5.133
-4.5 | -0.18 | 0.03998 | -0.013 | -4.514
-4 | -0.14 | 0.03757 | -0.013 | -3.733
-3.5 | -0.098 | 0.03566 | -0.013 | -2.743
-3 | -0.054 | 0.03405 | -0.014 | -1.575
-2.5 | -0.008 | 0.03282 | -0.014 | -0.247
-2 | 0.038 | 0.03171 | -0.015 | 1.208
-1.5 | 0.085 | 0.03074 | -0.015 | 2.773
-1 | 0.132 | 0.03009 | -0.016 | 4.403
-0.5 | 0.224 | 0.00947 | -0.039 | 23.636
0 | 0.278 | 0.00963 | -0.04 | 28.862
0.5 | 0.336 | 0.00951 | -0.041 | 35.301
1 | 0.393 | 0.00798 | -0.041 | 49.245
1.5 | 0.451 | 0.00807 | -0.042 | 55.892
2 | 0.509 | 0.00819 | -0.043 | 62.124
2.5 | 0.569 | 0.00841 | -0.044 | 67.616
3 | 0.627 | 0.00833 | -0.045 | 75.25
3.5 | 0.684 | 0.00876 | -0.045 | 78.047
4 | 0.74 | 0.00935 | -0.046 | 79.191
4.5 | 0.795 | 0.01038 | -0.047 | 76.64
5 | 0.849 | 0.01113 | -0.048 | 76.255
5.5 | 0.897 | 0.01541 | -0.048 | 58.184
6 | 0.944 | 0.0162 | -0.049 | 58.277
6.5 | 0.988 | 0.01705 | -0.05 | 57.931
7 | 1.028 | 0.01789 | -0.05 | 57.456
7.5 | 1.059 | 0.01869 | -0.051 | 56.661
8 | 0.884 | 0.05318 | -0.019 | 16.619
8.5 | 0.895 | 0.0573 | -0.018 | 15.614
9 | 0.898 | 0.06204 | -0.017 | 14.478
9.5 | 0.894 | 0.06696 | -0.017 | 13.355
10 | 0.883 | 0.07209 | -0.016 | 12.244
10.5 | 0.864 | 0.08055 | -0.014 | 10.726
11 | 0.839 | 0.08807 | -0.011 | 9.53
11.5 | 0.81 | 0.09268 | -0.015 | 8.737
12 | 0.776 | 0.10013 | -0.016 | 7.748
12.5 | 0.739 | 0.10577 | -0.016 | 6.986

## 18. Re 250k Mach 0.00 (2)
BIGFOIL.COM POLAR EXPORT
NACA67-509 a=0.0
NACA67-509 a=0.0 |  |  |  | Cl Max: | 1.1168 | at alpha= | 11 | deg
XFOIL ncrit=9 |  |  |  | L/D Max: | 88.8643 | at alpha= | 4.5 | deg
Re: | 250000 |  |  | Cd Min: | 0.23449 | at alpha= | -20 | deg
Mach: | 0 |  |  | Cl=0 at alpha= | -2.2494 | deg
|  |  |  | @ Cl=0.1, Cd= | 0.018552
|  |  |  | @ Cl=0.4, Cd= | 0.013731
|  |  |  | @ Cl=0.6, Cd= | 0.011975
alpha (deg) | Cl | Cd | Cm | Cl/Cd
-20 | -0.6237 | 0.23449 | 0.022 | -2.6598
-19.5 | -0.6067 | 0.22842 | 0.0181 | -2.6561
-19 | -0.5896 | 0.22225 | 0.0142 | -2.6529
-18.5 | -0.5726 | 0.21604 | 0.0104 | -2.6504
-18 | -0.5554 | 0.20988 | 0.0066 | -2.6463
-17.5 | -0.5384 | 0.20405 | 0.0025 | -2.6386
-17 | -0.5231 | 0.19876 | -0.0018 | -2.6318
-16.5 | -0.5094 | 0.19349 | -0.0059 | -2.6327
-16 | -0.4978 | 0.18834 | -0.0102 | -2.6431
-15 | -0.4631 | 0.1709 | -0.0148 | -2.7098
-14.5 | -0.4484 | 0.16408 | -0.0173 | -2.7328
-14 | -0.4348 | 0.15761 | -0.0202 | -2.7587
-13.5 | -0.4218 | 0.15106 | -0.023 | -2.7923
-13 | -0.4093 | 0.14458 | -0.026 | -2.831
-12.5 | -0.4016 | 0.14002 | -0.0308 | -2.8682
-12 | -0.3956 | 0.13457 | -0.0348 | -2.9397
-11.5 | -0.3875 | 0.12837 | -0.0381 | -3.0186
-11 | -0.3804 | 0.12209 | -0.0407 | -3.1157
-10.5 | -0.3761 | 0.11279 | -0.0398 | -3.3345
-10 | -0.3786 | 0.10763 | -0.0368 | -3.5176
-9.5 | -0.3939 | 0.10404 | -0.0322 | -3.786
-9 | -0.4113 | 0.10048 | -0.0284 | -4.0934
-8.5 | -0.4295 | 0.09659 | -0.0252 | -4.4466
-8 | -0.4294 | 0.0903 | -0.0291 | -4.7553
-7.5 | -0.4205 | 0.08275 | -0.0372 | -5.0816
-7 | -0.3969 | 0.07458 | -0.0452 | -5.3218
-6.5 | -0.3522 | 0.06829 | -0.0537 | -5.1574
-6 | -0.3369 | 0.05947 | -0.0538 | -5.665
-5.5 | -0.302 | 0.05206 | -0.0566 | -5.801
-5 | -0.2765 | 0.04711 | -0.0544 | -5.8692
-4.5 | -0.2231 | 0.04458 | -0.0531 | -5.0045
-4 | -0.1869 | 0.03605 | -0.053 | -5.1845
-3 | -0.0852 | 0.0283 | -0.0527 | -3.0106
-2.5 | -0.0398 | 0.02549 | -0.0507 | -1.5614
-2 | 0.0396 | 0.02145 | -0.0522 | 1.8462
-1.5 | 0.1013 | 0.01849 | -0.0523 | 5.4786
-1 | 0.1701 | 0.01684 | -0.0543 | 10.101
-0.5 | 0.219 | 0.01554 | -0.0527 | 14.0927
0 | 0.5111 | 0.01262 | -0.0978 | 40.4992
0.5 | 0.5547 | 0.01234 | -0.0952 | 44.9514
1 | 0.5972 | 0.012 | -0.0923 | 49.7667
1.5 | 0.6395 | 0.01162 | -0.0892 | 55.0344
2 | 0.6822 | 0.01118 | -0.0861 | 61.0197
2.5 | 0.7225 | 0.01084 | -0.0827 | 66.6513
3 | 0.7655 | 0.01039 | -0.0796 | 73.6766
3.5 | 0.8063 | 0.01006 | -0.0763 | 80.1491
4 | 0.8477 | 0.00977 | -0.073 | 86.7656
4.5 | 0.8842 | 0.00995 | -0.0686 | 88.8643
5 | 0.9156 | 0.01066 | -0.0639 | 85.8912
5.5 | 0.9397 | 0.01162 | -0.0582 | 80.8692
6 | 0.9558 | 0.01278 | -0.0511 | 74.7887
6.5 | 0.9597 | 0.01432 | -0.0421 | 67.0182
7 | 0.9526 | 0.01638 | -0.0312 | 58.1563
7.5 | 0.9558 | 0.01805 | -0.022 | 52.9529
8 | 0.9672 | 0.0199 | -0.0147 | 48.603
8.5 | 0.9848 | 0.02239 | -0.0092 | 43.9839
9 | 1.0141 | 0.02412 | -0.0056 | 42.0439
9.5 | 1.0452 | 0.02723 | -0.0025 | 38.3841
10 | 1.0791 | 0.03061 | -0.0002 | 35.2532
10.5 | 1.1135 | 0.03844 | 0.0016 | 28.9672
11 | 1.1168 | 0.04246 | 0.0076 | 26.3024
11.5 | 1.1084 | 0.04705 | 0.0136 | 23.5579
12 | 1.0816 | 0.05444 | 0.0191 | 19.8677
12.5 | 1.0451 | 0.06287 | 0.022 | 16.6232
13 | 1.0047 | 0.07288 | 0.0211 | 13.7857
13.5 | 0.9605 | 0.08561 | 0.0156 | 11.2195
14 | 0.9189 | 0.10142 | 0.0057 | 9.0603
14.5 | 0.8753 | 0.12213 | -0.0072 | 7.167
15 | 0.8244 | 0.15785 | -0.0201 | 5.2227
15.5 | 0.8236 | 0.17011 | -0.0277 | 4.8416
16 | 0.8227 | 0.18196 | -0.0358 | 4.5213

## 19. Re 250k Mach 0.10 (1)
BIGFOIL.COM POLAR EXPORT
NACA67-509 a=0.0
NACA67-509 a=0.0 |  |  |  | Cl Max: | 1.062 | at alpha= | 7.5 | deg
JavaFoil+Calcfoil stall+Eppler ext transition |  |  |  | L/D Max: | 78.892 | at alpha= | 4 | deg
Re: | 250000 |  |  | Cd Min: | 0.008 | at alpha= | 1 | deg
Mach: | 0.1 |  |  | Cl=0 at alpha= | -2.413 | deg
|  |  |  | @ Cl=0.1, Cd= | 0.030556
|  |  |  | @ Cl=0.4, Cd= | 0.0080078
|  |  |  | @ Cl=0.6, Cd= | 0.0084062
alpha (deg) | Cl | Cd | Cm | Cl/Cd
-14.5 | -0.231 | 0.18526 | -0.008 | -1.245
-14 | -0.248 | 0.176 | -0.009 | -1.407
-13.5 | -0.265 | 0.22627 | -0.009 | -1.171
-13 | -0.283 | 0.20287 | -0.009 | -1.394
-12.5 | -0.301 | 0.13992 | -0.009 | -2.151
-12 | -0.319 | 0.16463 | -0.009 | -1.936
-11.5 | -0.336 | 0.1471 | -0.009 | -2.282
-11 | -0.351 | 0.13989 | -0.009 | -2.513
-10.5 | -0.362 | 0.11828 | -0.009 | -3.062
-10 | -0.368 | 0.10578 | -0.01 | -3.479
-9.5 | -0.371 | 0.10192 | -0.01 | -3.64
-9 | -0.371 | 0.09061 | -0.01 | -4.091
-8.5 | -0.367 | 0.0816 | -0.01 | -4.494
-8 | -0.359 | 0.07181 | -0.01 | -4.994
-7.5 | -0.346 | 0.06485 | -0.01 | -5.338
-7 | -0.329 | 0.05934 | -0.011 | -5.549
-6.5 | -0.308 | 0.0555 | -0.011 | -5.544
-6 | -0.282 | 0.04992 | -0.011 | -5.647
-5.5 | -0.252 | 0.04616 | -0.012 | -5.456
-5 | -0.218 | 0.04298 | -0.012 | -5.073
-4.5 | -0.181 | 0.04034 | -0.013 | -4.481
-4 | -0.141 | 0.03766 | -0.013 | -3.735
-3.5 | -0.098 | 0.03583 | -0.014 | -2.74
-3 | -0.054 | 0.03416 | -0.014 | -1.577
-2.5 | -0.008 | 0.0329 | -0.014 | -0.248
-2 | 0.038 | 0.03176 | -0.015 | 1.212
-1.5 | 0.086 | 0.03075 | -0.015 | 2.786
-1 | 0.133 | 0.0301 | -0.016 | 4.423
-0.5 | 0.225 | 0.00945 | -0.039 | 23.786
0 | 0.279 | 0.00964 | -0.04 | 28.988
0.5 | 0.337 | 0.00958 | -0.041 | 35.204
1 | 0.395 | 0.008 | -0.041 | 49.378
1.5 | 0.453 | 0.00809 | -0.042 | 56.029
2 | 0.512 | 0.00822 | -0.043 | 62.272
2.5 | 0.572 | 0.00844 | -0.044 | 67.694
3 | 0.63 | 0.00837 | -0.045 | 75.265
3.5 | 0.687 | 0.00881 | -0.046 | 78.035
4 | 0.744 | 0.00943 | -0.046 | 78.892
4.5 | 0.799 | 0.01046 | -0.047 | 76.418
5 | 0.852 | 0.0112 | -0.048 | 76.092
5.5 | 0.901 | 0.0155 | -0.048 | 58.1
6 | 0.948 | 0.01629 | -0.049 | 58.177
6.5 | 0.992 | 0.01716 | -0.05 | 57.772
7 | 1.031 | 0.01802 | -0.05 | 57.232
7.5 | 1.062 | 0.01879 | -0.051 | 56.508
8 | 0.885 | 0.05351 | -0.019 | 16.532
8.5 | 0.894 | 0.05779 | -0.018 | 15.469
9 | 0.895 | 0.06193 | -0.017 | 14.457
9.5 | 0.889 | 0.06798 | -0.017 | 13.071
10 | 0.873 | 0.07341 | -0.016 | 11.898
10.5 | 0.851 | 0.08236 | -0.014 | 10.33
11 | 0.822 | 0.08815 | -0.015 | 9.32
11.5 | 0.787 | 0.09328 | -0.015 | 8.438
12 | 0.748 | 0.10121 | -0.016 | 7.393
12.5 | 0.706 | 0.10899 | -0.016 | 6.481

## 20. Re 250k Mach 0.10 (2)
BIGFOIL.COM POLAR EXPORT
NACA67-509 a=0.0
NACA67-509 a=0.0 |  |  |  | Cl Max: | 1.1085 | at alpha= | 10.5 | deg
XFOIL ncrit=9 |  |  |  | L/D Max: | 88.5743 | at alpha= | 4.5 | deg
Re: | 250000 |  |  | Cd Min: | 0.17097 | at alpha= | 15.5 | deg
Mach: | 0.1 |  |  | Cl=0 at alpha= | -2.2826 | deg
|  |  |  | @ Cl=0.1, Cd= | 0.004779
|  |  |  | @ Cl=0.4, Cd= | 0.013373
|  |  |  | @ Cl=0.6, Cd= | 0.012002
alpha (deg) | Cl | Cd | Cm | Cl/Cd
-5.5 | -0.301 | 0.05243 | -0.0572 | -5.741
-5 | -0.2757 | 0.04743 | -0.055 | -5.8128
-4.5 | -0.2236 | 0.04494 | -0.0534 | -4.9755
-4 | -0.1861 | 0.03628 | -0.0537 | -5.1295
-3.5 | -0.14 | 0.03512 | -0.0511 | -3.9863
-3 | -0.0839 | 0.02844 | -0.0534 | -2.9501
-2.5 | -0.0394 | 0.02561 | -0.0511 | -1.5385
-2 | 0.0512 | 0.00643 | -0.0529 | 7.9627
-1.5 | 0.1248 | 0.00394 | -0.0554 | 31.6751
-1 | 0.1749 | 0.00328 | -0.054 | 53.3232
-0.5 | 0.2205 | 0.01557 | -0.053 | 14.1618
0 | 0.3528 | 0.01368 | -0.0648 | 25.7895
0.5 | 0.5576 | 0.01235 | -0.0956 | 45.1498
1 | 0.6003 | 0.012 | -0.0926 | 50.025
1.5 | 0.6429 | 0.01161 | -0.0895 | 55.3747
2 | 0.684 | 0.01127 | -0.0862 | 60.6921
2.5 | 0.7262 | 0.01085 | -0.0829 | 66.9309
3 | 0.7687 | 0.01043 | -0.0798 | 73.7009
3.5 | 0.8105 | 0.01006 | -0.0765 | 80.5666
4 | 0.8519 | 0.0098 | -0.0731 | 86.9286
4.5 | 0.8884 | 0.01003 | -0.0686 | 88.5743
5 | 0.9195 | 0.01076 | -0.0638 | 85.4554
5.5 | 0.9428 | 0.01174 | -0.0578 | 80.3066
6 | 0.9578 | 0.01293 | -0.0505 | 74.0758
6.5 | 0.9599 | 0.01451 | -0.0411 | 66.1544
7 | 0.9521 | 0.01656 | -0.03 | 57.494
7.5 | 0.9538 | 0.01825 | -0.0204 | 52.263
8 | 0.9679 | 0.02006 | -0.0136 | 48.2502
8.5 | 0.9857 | 0.02263 | -0.0081 | 43.5572
9 | 1.0146 | 0.02453 | -0.0044 | 41.3616
9.5 | 1.0467 | 0.0277 | -0.0014 | 37.787
10 | 1.0817 | 0.03156 | 0.0008 | 34.2744
10.5 | 1.1085 | 0.03941 | 0.0036 | 28.1274
11 | 1.1077 | 0.04366 | 0.0099 | 25.371
11.5 | 1.0963 | 0.0483 | 0.0158 | 22.6977
12 | 1.0678 | 0.05582 | 0.0206 | 19.1293
12.5 | 1.031 | 0.06454 | 0.0226 | 15.9746
13 | 0.9908 | 0.07504 | 0.0206 | 13.2036
13.5 | 0.9473 | 0.08852 | 0.0138 | 10.7015
14 | 0.9065 | 0.10526 | 0.003 | 8.612
14.5 | 0.8211 | 0.15025 | -0.0194 | 5.4649
15 | 0.8242 | 0.15896 | -0.0206 | 5.185
15.5 | 0.8244 | 0.17097 | -0.0277 | 4.8219

## 21. Re 250k Mach 0.25 (1)
BIGFOIL.COM POLAR EXPORT
NACA67-509 a=0.0
NACA67-509 a=0.0 |  |  |  | Cl Max: | 1.048 | at alpha= | 7 | deg
JavaFoil+Calcfoil stall+Eppler ext transition |  |  |  | L/D Max: | 78.808 | at alpha= | 4 | deg
Re: | 250000 |  |  | Cd Min: | 0.0081 | at alpha= | 1 | deg
Mach: | 0.25 |  |  | Cl=0 at alpha= | -2.4149 | deg
|  |  |  | @ Cl=0.1, Cd= | 0.030721
|  |  |  | @ Cl=0.4, Cd= | 0.008255
|  |  |  | @ Cl=0.6, Cd= | 0.12126
alpha (deg) | Cl | Cd | Cm | Cl/Cd
-12.5 | -0.057 | 0.17311 | -0.01 | -0.33
-12 | -0.054 | 0.15277 | -0.011 | -0.356
-11.5 | -0.052 | 0.13915 | -0.011 | -0.371
-11 | -0.123 | 0.13551 | -0.011 | -0.906
-10.5 | -0.175 | 0.12001 | -0.011 | -1.459
-10 | -0.212 | 0.11289 | -0.011 | -1.882
-9.5 | -0.243 | 0.10168 | -0.011 | -2.393
-9 | -0.268 | 0.12745 | -0.011 | -2.105
-8.5 | -0.287 | 0.10656 | -0.01 | -2.692
-8 | -0.299 | 0.08417 | -0.011 | -3.548
-7.5 | -0.303 | 0.07385 | -0.011 | -4.102
-7 | -0.3 | 0.06537 | -0.011 | -4.587
-6.5 | -0.289 | 0.06122 | -0.011 | -4.724
-6 | -0.271 | 0.05276 | -0.011 | -5.144
-5.5 | -0.247 | 0.04838 | -0.012 | -5.107
-5 | -0.217 | 0.04441 | -0.012 | -4.885
-4.5 | -0.182 | 0.04101 | -0.013 | -4.432
-4 | -0.142 | 0.03837 | -0.013 | -3.714
-3.5 | -0.1 | 0.03621 | -0.014 | -2.761
-3 | -0.055 | 0.0345 | -0.014 | -1.595
-2.5 | -0.008 | 0.03313 | -0.015 | -0.252
-2 | 0.039 | 0.03196 | -0.015 | 1.235
-1.5 | 0.088 | 0.03089 | -0.016 | 2.847
-1 | 0.137 | 0.0302 | -0.016 | 4.528
-0.5 | 0.187 | 0.02906 | -0.02 | 6.418
0 | 0.287 | 0.00969 | -0.041 | 29.581
0.5 | 0.346 | 0.00965 | -0.042 | 35.889
1 | 0.406 | 0.0081 | -0.043 | 50.1
1.5 | 0.466 | 0.00821 | -0.043 | 56.731
2 | 0.526 | 0.00835 | -0.044 | 63
2.5 | 0.587 | 0.00862 | -0.045 | 68.103
3 | 0.647 | 0.00898 | -0.046 | 72.016
3.5 | 0.706 | 0.00949 | -0.047 | 74.343
4 | 0.763 | 0.00969 | -0.048 | 78.808
4.5 | 0.82 | 0.01084 | -0.048 | 75.63
5 | 0.874 | 0.01161 | -0.049 | 75.281
5.5 | 0.922 | 0.016 | -0.05 | 57.647
6 | 0.969 | 0.01691 | -0.05 | 57.302
6.5 | 1.011 | 0.01784 | -0.051 | 56.675
7 | 1.048 | 0.01878 | -0.052 | 55.801
7.5 | 0.879 | 0.05069 | -0.022 | 17.335
8 | 0.886 | 0.0547 | -0.018 | 16.196
8.5 | 0.883 | 0.05938 | -0.017 | 14.866
9 | 0.866 | 0.06643 | -0.016 | 13.045
9.5 | 0.836 | 0.07338 | -0.014 | 11.395
10 | 0.792 | 0.07936 | -0.014 | 9.977
10.5 | 0.734 | 0.08677 | -0.015 | 8.461
11 | 0.665 | 0.09661 | -0.016 | 6.88
11.5 | 0.585 | 0.10632 | -0.017 | 5.505
12 | 0.498 | 0.12126 | -0.018 | 4.108

## 22. Re 250k Mach 0.25 (2)
BIGFOIL.COM POLAR EXPORT
NACA67-509 a=0.0
NACA67-509 a=0.0 |  |  |  | Cl Max: | 1.0783 | at alpha= | 10 | deg
XFOIL ncrit=9 |  |  |  | L/D Max: | 87.9317 | at alpha= | 4 | deg
Re: | 250000 |  |  | Cd Min: | 0.23852 | at alpha= | -20 | deg
Mach: | 0.25 |  |  | Cl=0 at alpha= | -2.2208 | deg
|  |  |  | @ Cl=0.1, Cd= | 0.019294
|  |  |  | @ Cl=0.4, Cd= | 0.013853
|  |  |  | @ Cl=0.6, Cd= | 0.012322
alpha (deg) | Cl | Cd | Cm | Cl/Cd
-20 | -0.6346 | 0.23852 | 0.0232 | -2.6606
-19.5 | -0.6165 | 0.23217 | 0.0191 | -2.6554
-19 | -0.5982 | 0.22574 | 0.0149 | -2.65
-18.5 | -0.5798 | 0.21933 | 0.0109 | -2.6435
-18 | -0.5614 | 0.21335 | 0.0066 | -2.6314
-17.5 | -0.5443 | 0.20789 | 0.0021 | -2.6182
-17 | -0.5289 | 0.20258 | -0.0024 | -2.6108
-16.5 | -0.5144 | 0.19714 | -0.0067 | -2.6093
-15.5 | -0.4779 | 0.1798 | -0.0122 | -2.658
-15 | -0.4615 | 0.17282 | -0.015 | -2.6704
-14.5 | -0.4461 | 0.16616 | -0.0181 | -2.6848
-14 | -0.4313 | 0.15957 | -0.0211 | -2.7029
-13.5 | -0.4172 | 0.15293 | -0.0242 | -2.728
-13 | -0.4043 | 0.14734 | -0.0282 | -2.744
-12.5 | -0.3995 | 0.14314 | -0.0332 | -2.791
-12 | -0.391 | 0.13717 | -0.0368 | -2.8505
-11.5 | -0.3815 | 0.13077 | -0.0397 | -2.9173
-11 | -0.3682 | 0.12048 | -0.0388 | -3.0561
-10.5 | -0.3623 | 0.11435 | -0.038 | -3.1683
-10 | -0.3703 | 0.11021 | -0.0352 | -3.3599
-9.5 | -0.3848 | 0.10662 | -0.0313 | -3.6091
-9 | -0.3989 | 0.10283 | -0.028 | -3.8792
-8.5 | -0.4135 | 0.09872 | -0.0253 | -4.1886
-8 | -0.4068 | 0.0921 | -0.0298 | -4.4169
-7.5 | -0.397 | 0.08455 | -0.0388 | -4.6954
-7 | -0.3756 | 0.07781 | -0.0499 | -4.8271
-6.5 | -0.3386 | 0.07085 | -0.0572 | -4.7791
-5.5 | -0.3043 | 0.05485 | -0.058 | -5.5479
-5 | -0.2698 | 0.04908 | -0.0582 | -5.4971
-4.5 | -0.2224 | 0.0467 | -0.0559 | -4.7623
-4 | -0.1809 | 0.03748 | -0.0578 | -4.8266
-3.5 | -0.1361 | 0.03652 | -0.054 | -3.7267
-3 | -0.0952 | 0.02967 | -0.0535 | -3.2086
-2.5 | -0.034 | 0.02618 | -0.0541 | -1.2987
-2 | 0.0269 | 0.0228 | -0.0527 | 1.1798
-1.5 | 0.1055 | 0.01903 | -0.0545 | 5.5439
-1 | 0.1704 | 0.01723 | -0.0551 | 9.8897
-0.5 | 0.2322 | 0.01569 | -0.0554 | 14.7992
0 | 0.2816 | 0.01475 | -0.0534 | 19.0915
0.5 | 0.568 | 0.01258 | -0.0968 | 45.151
1 | 0.6126 | 0.01222 | -0.0938 | 50.1309
1.5 | 0.6571 | 0.0118 | -0.0907 | 55.6864
2 | 0.7025 | 0.01131 | -0.0876 | 62.1132
2.5 | 0.7457 | 0.01092 | -0.0842 | 68.2875
3 | 0.7896 | 0.0105 | -0.0808 | 75.2
3.5 | 0.8334 | 0.01014 | -0.0774 | 82.1893
4 | 0.8758 | 0.00996 | -0.0736 | 87.9317
4.5 | 0.9106 | 0.01047 | -0.0685 | 86.9723
5 | 0.9391 | 0.01133 | -0.0628 | 82.8861
5.5 | 0.958 | 0.01242 | -0.0555 | 77.1337
6 | 0.9661 | 0.01374 | -0.0465 | 70.313
6.5 | 0.9579 | 0.01553 | -0.0349 | 61.6806
7 | 0.9473 | 0.01731 | -0.0227 | 54.7256
7.5 | 0.9541 | 0.01907 | -0.014 | 50.0315
8 | 0.971 | 0.0212 | -0.0076 | 45.8019
8.5 | 0.9915 | 0.02398 | -0.0023 | 41.347
9 | 1.0237 | 0.02798 | 0.0011 | 36.5868
9.5 | 1.0542 | 0.03066 | 0.0049 | 34.3836
10 | 1.0783 | 0.03553 | 0.0086 | 30.349
10.5 | 1.0771 | 0.04327 | 0.014 | 24.8925
11 | 1.0596 | 0.04988 | 0.0195 | 21.243
11.5 | 1.0317 | 0.05564 | 0.0236 | 18.5424
12 | 0.9979 | 0.06462 | 0.0241 | 15.4426
12.5 | 0.9588 | 0.076 | 0.0208 | 12.6158
13.5 | 0.8632 | 0.11537 | -0.0035 | 7.482
14 | 0.8333 | 0.13631 | -0.0141 | 6.1133
15 | 0.8214 | 0.16634 | -0.0273 | 4.9381

## 23. Re 250k Mach 0.50 (1)
BIGFOIL.COM POLAR EXPORT
NACA67-509 a=0.0
NACA67-509 a=0.0 |  |  |  | Cl Max: | 1.168 | at alpha= | 20 | deg
JavaFoil+Calcfoil stall+Eppler ext transition |  |  |  | L/D Max: | 73.063 | at alpha= | 3.5 | deg
Re: | 250000 |  |  | Cd Min: | 0.00874 | at alpha= | 1.5 | deg
Mach: | 0.5 |  |  | Cl=0 at alpha= | -2.4151 | deg
|  |  |  | @ Cl=0.1, Cd= | 0.031558
|  |  |  | @ Cl=0.4, Cd= | 0.0095785
|  |  |  | @ Cl=0.6, Cd= | 0.0091246
alpha (deg) | Cl | Cd | Cm | Cl/Cd
-20 | -0.936 | 0.24396 | -0.012 | -3.838
-19.5 | -0.911 | 0.23882 | -0.012 | -3.813
-19 | -0.883 | 0.23843 | -0.011 | -3.702
-18.5 | -0.856 | 0.23243 | -0.012 | -3.684
-18 | -0.83 | 0.23294 | -0.012 | -3.565
-17.5 | -0.805 | 0.22688 | -0.012 | -3.546
-17 | -0.779 | 0.22373 | -0.012 | -3.48
-16.5 | -0.752 | 0.21826 | -0.012 | -3.447
-16 | -0.726 | 0.21544 | -0.013 | -3.371
-15.5 | -0.7 | 0.21147 | -0.013 | -3.311
-15 | -0.672 | 0.19063 | -0.012 | -3.526
-14.5 | -0.646 | 0.1843 | -0.013 | -3.504
-14 | -0.619 | 0.18035 | -0.013 | -3.434
-13.5 | -0.593 | 0.17659 | -0.013 | -3.358
-13 | -0.567 | 0.17303 | -0.013 | -3.275
-12.5 | -0.54 | 0.16944 | -0.014 | -3.187
-12 | -0.514 | 0.16613 | -0.014 | -3.091
-11.5 | -0.486 | 0.15176 | -0.013 | -3.204
-11 | -0.459 | 0.14895 | -0.013 | -3.084
-10.5 | -0.433 | 0.14607 | -0.014 | -2.963
-10 | -0.406 | 0.13352 | -0.014 | -3.043
-9.5 | -0.38 | 0.14029 | -0.014 | -2.706
-9 | -0.353 | 0.11874 | -0.014 | -2.972
-8.5 | -0.326 | 0.1274 | -0.015 | -2.56
-8 | -0.299 | 0.11619 | -0.013 | -2.573
-7.5 | -0.272 | 0.10544 | -0.014 | -2.582
-7 | -0.246 | 0.11178 | -0.014 | -2.197
-6.5 | -0.219 | 0.09861 | -0.014 | -2.219
-6 | -0.192 | 0.09637 | -0.015 | -1.993
-5.5 | -0.165 | 0.09528 | -0.015 | -1.735
-5 | -0.139 | 0.09855 | -0.015 | -1.406
-4.5 | -0.112 | 0.08669 | -0.014 | -1.288
-4 | -0.104 | 0.0618 | -0.014 | -1.678
-3.5 | -0.1 | 0.04165 | -0.014 | -2.407
-3 | -0.059 | 0.03754 | -0.015 | -1.561
-2.5 | -0.009 | 0.03476 | -0.016 | -0.263
-2 | 0.044 | 0.03282 | -0.017 | 1.33
-1.5 | 0.098 | 0.03159 | -0.017 | 3.093
-1 | 0.152 | 0.03072 | -0.018 | 4.956
-0.5 | 0.207 | 0.03019 | -0.019 | 6.863
0 | 0.319 | 0.00964 | -0.046 | 33.079
0.5 | 0.386 | 0.00957 | -0.047 | 40.307
1 | 0.452 | 0.00961 | -0.048 | 47.088
1.5 | 0.52 | 0.00874 | -0.048 | 59.567
2 | 0.588 | 0.00905 | -0.049 | 64.939
2.5 | 0.654 | 0.00946 | -0.05 | 69.154
3 | 0.72 | 0.0101 | -0.051 | 71.331
3.5 | 0.785 | 0.01074 | -0.052 | 73.063
4 | 0.848 | 0.01166 | -0.053 | 72.666
4.5 | 0.908 | 0.01255 | -0.054 | 72.359
5 | 0.963 | 0.01737 | -0.054 | 55.422
5.5 | 1.01 | 0.01851 | -0.055 | 54.554
6 | 1.045 | 0.01989 | -0.056 | 52.545
6.5 | 0.875 | 0.04682 | -0.029 | 18.69
7 | 0.849 | 0.05335 | -0.019 | 15.911
7.5 | 0.524 | 0.0848 | -0.016 | 6.178
8 | 0.55 | 0.10649 | -0.019 | 5.165
8.5 | 0.577 | 0.1095 | -0.023 | 5.265
9 | 0.602 | 0.11246 | -0.023 | 5.357
9.5 | 0.628 | 0.11794 | -0.023 | 5.326
10 | 0.655 | 0.12891 | -0.027 | 5.08
10.5 | 0.68 | 0.13046 | -0.027 | 5.216
11 | 0.706 | 0.14357 | -0.027 | 4.918
11.5 | 0.733 | 0.16401 | -0.031 | 4.469
12 | 0.758 | 0.16727 | -0.031 | 4.534
12.5 | 0.784 | 0.16115 | -0.032 | 4.865
13 | 0.81 | 0.16841 | -0.033 | 4.808
13.5 | 0.837 | 0.17837 | -0.035 | 4.69
14 | 0.862 | 0.19294 | -0.035 | 4.466
14.5 | 0.887 | 0.1918 | -0.036 | 4.626
15 | 0.915 | 0.20619 | -0.039 | 4.435
15.5 | 0.94 | 0.20911 | -0.039 | 4.493
16 | 0.965 | 0.21104 | -0.04 | 4.571
16.5 | 0.99 | 0.21455 | -0.041 | 4.613
17 | 1.017 | 0.23905 | -0.043 | 4.255
17.5 | 1.042 | 0.24796 | -0.044 | 4.202
18 | 1.067 | 0.24695 | -0.044 | 4.321
18.5 | 1.092 | 0.25483 | -0.045 | 4.285
19 | 1.12 | 0.26065 | -0.047 | 4.296
19.5 | 1.144 | 0.26267 | -0.048 | 4.356
20 | 1.168 | 0.27151 | -0.048 | 4.303

## 24. Re 250k Mach 0.50 (2)
BIGFOIL.COM POLAR EXPORT
NACA67-509 a=0.0
NACA67-509 a=0.0 |  |  |  | Cl Max: | 1.016 | at alpha= | 20 | deg
XFOIL ncrit=9 |  |  |  | L/D Max: | 85.3388 | at alpha= | 3.5 | deg
Re: | 250000 |  |  | Cd Min: | 0.27909 | at alpha= | 20 | deg
Mach: | 0.5 |  |  | Cl=0 at alpha= | -2.1891 | deg
|  |  |  | @ Cl=0.1, Cd= | 0.021717
|  |  |  | @ Cl=0.4, Cd= | 0.013782
|  |  |  | @ Cl=0.6, Cd= | 0.013022
alpha (deg) | Cl | Cd | Cm | Cl/Cd
-20 | -0.6815 | 0.25676 | 0.0277 | -2.6542
-19.5 | -0.6587 | 0.24943 | 0.0225 | -2.6408
-19 | -0.6364 | 0.24308 | 0.0168 | -2.6181
-18.5 | -0.6154 | 0.23693 | 0.0113 | -2.5974
-17 | -0.5492 | 0.21179 | -0.0019 | -2.5931
-16.5 | -0.5276 | 0.20369 | -0.0057 | -2.5902
-16 | -0.5064 | 0.19615 | -0.0098 | -2.5817
-15.5 | -0.4857 | 0.18874 | -0.0139 | -2.5734
-15 | -0.4654 | 0.18149 | -0.0178 | -2.5643
-14.5 | -0.4455 | 0.17425 | -0.0218 | -2.5567
-14 | -0.4261 | 0.16754 | -0.026 | -2.5433
-13.5 | -0.4147 | 0.16382 | -0.0316 | -2.5314
-12.5 | -0.3785 | 0.14623 | -0.0363 | -2.5884
-12 | -0.3639 | 0.13917 | -0.0381 | -2.6148
-11.5 | -0.3544 | 0.1331 | -0.0391 | -2.6627
-11 | -0.3538 | 0.12815 | -0.0379 | -2.7608
-10.5 | -0.3599 | 0.12401 | -0.0351 | -2.9022
-10 | -0.3667 | 0.11982 | -0.0323 | -3.0604
-9.5 | -0.3736 | 0.11556 | -0.0303 | -3.233
-9 | -0.3823 | 0.11193 | -0.0291 | -3.4155
-8.5 | -0.3682 | 0.10598 | -0.0383 | -3.4742
-8 | -0.3511 | 0.09882 | -0.0462 | -3.5529
-7.5 | -0.3344 | 0.08933 | -0.0532 | -3.7434
-7 | -0.3162 | 0.08099 | -0.0522 | -3.9042
-6.5 | -0.3037 | 0.074 | -0.0597 | -4.1041
-6 | -0.2932 | 0.06761 | -0.0638 | -4.3366
-5.5 | -0.268 | 0.06321 | -0.0684 | -4.2398
-5 | -0.2425 | 0.05815 | -0.0682 | -4.1702
-4.5 | -0.2111 | 0.04817 | -0.0704 | -4.3824
-4 | -0.1854 | 0.04311 | -0.0671 | -4.3006
-3 | -0.1012 | 0.03378 | -0.0619 | -2.9959
-2.5 | -0.0319 | 0.02919 | -0.0629 | -1.0928
-2 | 0.0194 | 0.02614 | -0.06 | 0.74216
-1.5 | 0.1005 | 0.02169 | -0.0589 | 4.6335
-1 | 0.1831 | 0.01878 | -0.0604 | 9.7497
-0.5 | 0.2479 | 0.01744 | -0.0592 | 14.2144
0 | 0.3056 | 0.01586 | -0.057 | 19.2686
0.5 | 0.3873 | 0.01383 | -0.0557 | 28.0043
1 | 0.6768 | 0.01273 | -0.1004 | 53.1658
1.5 | 0.7269 | 0.01232 | -0.0967 | 59.0016
2 | 0.7803 | 0.01175 | -0.0932 | 66.4085
2.5 | 0.8298 | 0.01134 | -0.0891 | 73.1746
3 | 0.8826 | 0.01091 | -0.0851 | 80.8983
3.5 | 0.9319 | 0.01092 | -0.0804 | 85.3388
4 | 0.9669 | 0.01159 | -0.0732 | 83.4254
4.5 | 0.9893 | 0.0126 | -0.0642 | 78.5159
5 | 0.9987 | 0.01373 | -0.0531 | 72.7385
5.5 | 0.9881 | 0.01494 | -0.0387 | 66.1379
6 | 0.9617 | 0.01617 | -0.022 | 59.4743
6.5 | 0.9477 | 0.01837 | -0.0089 | 51.5895
7 | 0.9537 | 0.02098 | 0.0003 | 45.4576
7.5 | 0.9674 | 0.02392 | 0.0077 | 40.4431
8 | 0.9863 | 0.02745 | 0.0142 | 35.9308
8.5 | 1.0076 | 0.03214 | 0.0201 | 31.3503
9 | 1.0151 | 0.03764 | 0.0256 | 26.9687
9.5 | 1.0019 | 0.04454 | 0.0298 | 22.4944
10 | 0.9754 | 0.05306 | 0.031 | 18.383
10.5 | 0.9422 | 0.06352 | 0.0283 | 14.8331
11 | 0.9111 | 0.07569 | 0.022 | 12.0373
11.5 | 0.8776 | 0.09035 | 0.0127 | 9.7133
12 | 0.8536 | 0.10544 | 0.0032 | 8.0956
12.5 | 0.8338 | 0.12068 | -0.0055 | 6.9092
13 | 0.8252 | 0.13506 | -0.0131 | 6.1099
13.5 | 0.8235 | 0.14815 | -0.0199 | 5.5586
14 | 0.8277 | 0.15974 | -0.0257 | 5.1815
15 | 0.8409 | 0.18629 | -0.0393 | 4.5139
15.5 | 0.8549 | 0.19602 | -0.0445 | 4.3613
16 | 0.8725 | 0.20495 | -0.0487 | 4.2571
16.5 | 0.8962 | 0.21551 | -0.0504 | 4.1585
17 | 0.9026 | 0.22451 | -0.06 | 4.0203
17.5 | 0.9206 | 0.23364 | -0.0654 | 3.9402
18 | 0.9398 | 0.24226 | -0.0701 | 3.8793
18.5 | 0.962 | 0.25106 | -0.0734 | 3.8318
19 | 0.9862 | 0.2637 | -0.0766 | 3.7399
19.5 | 1.0015 | 0.27186 | -0.0833 | 3.6839
20 | 1.016 | 0.27909 | -0.0914 | 3.6404

## 25. Re 500k Mach 0.00 (1)
BIGFOIL.COM POLAR EXPORT
NACA67-509 a=0.0
NACA67-509 a=0.0 |  |  |  | Cl Max: | 1.095 | at alpha= | 8.5 | deg
JavaFoil+Calcfoil stall+Eppler ext transition |  |  |  | L/D Max: | 99.724 | at alpha= | 4 | deg
Re: | 500000 |  |  | Cd Min: | 0.00547 | at alpha= | 1 | deg
Mach: | 0 |  |  | Cl=0 at alpha= | -2.413 | deg
|  |  |  | @ Cl=0.1, Cd= | 0.025204
|  |  |  | @ Cl=0.4, Cd= | 0.0054832
|  |  |  | @ Cl=0.6, Cd= | 0.0063463
alpha (deg) | Cl | Cd | Cm | Cl/Cd
-15 | -0.255 | 0.16615 | -0.009 | -1.535
-14.5 | -0.27 | 0.15153 | -0.009 | -1.781
-14 | -0.285 | 0.14259 | -0.009 | -2
-13.5 | -0.301 | 0.13442 | -0.009 | -2.238
-13 | -0.317 | 0.1283 | -0.009 | -2.467
-12.5 | -0.332 | 0.11842 | -0.009 | -2.805
-12 | -0.347 | 0.10645 | -0.009 | -3.262
-11.5 | -0.361 | 0.10048 | -0.01 | -3.597
-11 | -0.374 | 0.09618 | -0.01 | -3.891
-10.5 | -0.382 | 0.10114 | -0.01 | -3.776
-10 | -0.385 | 0.09329 | -0.01 | -4.126
-9.5 | -0.385 | 0.08383 | -0.01 | -4.594
-9 | -0.382 | 0.07727 | -0.01 | -4.947
-8.5 | -0.376 | 0.06995 | -0.01 | -5.373
-8 | -0.366 | 0.06298 | -0.011 | -5.805
-7.5 | -0.351 | 0.05736 | -0.011 | -6.122
-7 | -0.333 | 0.05292 | -0.011 | -6.284
-6.5 | -0.31 | 0.05007 | -0.011 | -6.188
-6 | -0.283 | 0.04547 | -0.012 | -6.225
-5.5 | -0.252 | 0.04254 | -0.012 | -5.931
-5 | -0.218 | 0.03924 | -0.013 | -5.557
-4.5 | -0.181 | 0.03708 | -0.013 | -4.868
-4 | -0.14 | 0.03496 | -0.014 | -4.014
-3.5 | -0.098 | 0.03366 | -0.014 | -2.907
-3 | -0.054 | 0.03217 | -0.014 | -1.668
-2.5 | -0.008 | 0.03107 | -0.015 | -0.261
-2 | 0.038 | 0.03008 | -0.015 | 1.274
-1.5 | 0.085 | 0.0292 | -0.016 | 2.921
-1 | 0.165 | 0.00789 | -0.039 | 20.889
-0.5 | 0.224 | 0.00781 | -0.04 | 28.635
0 | 0.281 | 0.00777 | -0.04 | 36.131
0.5 | 0.339 | 0.00761 | -0.041 | 44.554
1 | 0.397 | 0.00547 | -0.042 | 72.567
1.5 | 0.456 | 0.00573 | -0.043 | 79.533
2 | 0.514 | 0.00592 | -0.043 | 86.908
2.5 | 0.573 | 0.00619 | -0.044 | 92.44
3 | 0.63 | 0.00652 | -0.045 | 96.712
3.5 | 0.687 | 0.00691 | -0.046 | 99.442
4 | 0.743 | 0.00745 | -0.046 | 99.724
4.5 | 0.798 | 0.00804 | -0.047 | 99.277
5 | 0.851 | 0.00862 | -0.048 | 98.755
5.5 | 0.899 | 0.01294 | -0.048 | 69.473
6 | 0.946 | 0.01365 | -0.049 | 69.298
6.5 | 0.99 | 0.01443 | -0.05 | 68.607
7 | 1.03 | 0.01522 | -0.05 | 67.689
7.5 | 1.062 | 0.01605 | -0.051 | 66.18
8 | 1.083 | 0.01686 | -0.052 | 64.249
8.5 | 1.095 | 0.01771 | -0.052 | 61.858
9 | 0.9 | 0.0585 | -0.022 | 15.379
9.5 | 0.895 | 0.06265 | -0.021 | 14.29
10 | 0.883 | 0.0679 | -0.019 | 13.007
10.5 | 0.864 | 0.07493 | -0.017 | 11.536
11 | 0.84 | 0.07955 | -0.015 | 10.554
11.5 | 0.81 | 0.08498 | -0.018 | 9.531
12 | 0.776 | 0.09036 | -0.017 | 8.588
12.5 | 0.739 | 0.09771 | -0.018 | 7.565
13 | 0.7 | 0.1043 | -0.018 | 6.716
13.5 | 0.661 | 0.11463 | -0.019 | 5.765

## 26. Re 500k Mach 0.00 (2)
BIGFOIL.COM POLAR EXPORT
NACA67-509 a=0.0
NACA67-509 a=0.0 |  |  |  | Cl Max: | 1.1565 | at alpha= | 12 | deg
XFOIL ncrit=9 |  |  |  | L/D Max: | 96.7816 | at alpha= | 4 | deg
Re: | 500000 |  |  | Cd Min: | 0.2278 | at alpha= | -19.5 | deg
Mach: | 0 |  |  | Cl=0 at alpha= | -3.1186 | deg
|  |  |  | @ Cl=0.1, Cd= | 0.014219
|  |  |  | @ Cl=0.4, Cd= | 0.0077689
|  |  |  | @ Cl=0.6, Cd= | 0.007555
alpha (deg) | Cl | Cd | Cm | Cl/Cd
-19.5 | -0.6072 | 0.2278 | 0.0182 | -2.6655
-19 | -0.5907 | 0.22139 | 0.0147 | -2.6681
-18.5 | -0.5741 | 0.21544 | 0.0109 | -2.6648
-18 | -0.5574 | 0.20921 | 0.0072 | -2.6643
-17.5 | -0.5407 | 0.20283 | 0.0035 | -2.6658
-17 | -0.5243 | 0.19637 | -0.0001 | -2.67
-16.5 | -0.5081 | 0.18991 | -0.0036 | -2.6755
-16 | -0.4917 | 0.18331 | -0.0071 | -2.6823
-15.5 | -0.4761 | 0.17688 | -0.0109 | -2.6917
-15 | -0.462 | 0.17057 | -0.0146 | -2.7086
-14.5 | -0.4499 | 0.1642 | -0.0184 | -2.74
-14 | -0.4383 | 0.15767 | -0.022 | -2.7799
-13.5 | -0.4271 | 0.1509 | -0.0254 | -2.8304
-13 | -0.4118 | 0.14209 | -0.0262 | -2.8982
-12.5 | -0.3997 | 0.13572 | -0.0286 | -2.945
-12 | -0.3887 | 0.12924 | -0.0312 | -3.0076
-11.5 | -0.3785 | 0.12274 | -0.0337 | -3.0838
-11 | -0.3708 | 0.117 | -0.0375 | -3.1692
-10.5 | -0.3763 | 0.11229 | -0.0377 | -3.3511
-10 | -0.3713 | 0.10619 | -0.0406 | -3.4966
-9.5 | -0.3495 | 0.09774 | -0.0488 | -3.5758
-9 | -0.3255 | 0.08904 | -0.0583 | -3.6557
-8.5 | -0.3088 | 0.07729 | -0.0713 | -3.9953
-8 | -0.288 | 0.06977 | -0.0774 | -4.1278
-7.5 | -0.2703 | 0.06335 | -0.0812 | -4.2668
-7 | -0.255 | 0.05741 | -0.0825 | -4.4417
-6.5 | -0.2339 | 0.05161 | -0.0821 | -4.5321
-6 | -0.1985 | 0.04697 | -0.0803 | -4.2261
-5.5 | -0.1868 | 0.03858 | -0.077 | -4.8419
-5 | -0.1566 | 0.03451 | -0.0746 | -4.5378
-4.5 | -0.12 | 0.03053 | -0.0719 | -3.9306
-4 | -0.0704 | 0.02861 | -0.0684 | -2.4607
-3.5 | -0.0389 | 0.02215 | -0.0653 | -1.7562
-3 | 0.0121 | 0.0216 | -0.0635 | 0.56019
-2 | 0.1132 | 0.01311 | -0.0593 | 8.6346
-1.5 | 0.1626 | 0.0113 | -0.0577 | 14.3894
-1 | 0.2112 | 0.01048 | -0.0562 | 20.1527
-0.5 | 0.2601 | 0.00977 | -0.0547 | 26.6223
0 | 0.2986 | 0.00799 | -0.0517 | 37.3717
0.5 | 0.3205 | 0.00724 | -0.0426 | 44.268
1 | 0.382 | 0.00774 | -0.042 | 49.354
1.5 | 0.494 | 0.00792 | -0.0537 | 62.3737
2 | 0.5439 | 0.00775 | -0.0527 | 70.1806
2.5 | 0.594 | 0.00757 | -0.0517 | 78.4676
3 | 0.6541 | 0.00742 | -0.0529 | 88.1536
3.5 | 0.7102 | 0.00744 | -0.0533 | 95.457
4 | 0.7578 | 0.00783 | -0.052 | 96.7816
4.5 | 0.8039 | 0.00852 | -0.0508 | 94.3545
5 | 0.8569 | 0.00934 | -0.0514 | 91.7452
5.5 | 0.9036 | 0.01036 | -0.0509 | 87.2201
6 | 0.9518 | 0.01188 | -0.0513 | 80.1178
6.5 | 0.9799 | 0.01359 | -0.0475 | 72.1045
7 | 0.9936 | 0.01455 | -0.04 | 68.2887
7.5 | 1.0011 | 0.0154 | -0.0311 | 65.0065
8 | 1.008 | 0.01638 | -0.0222 | 61.5385
8.5 | 1.0351 | 0.01732 | -0.0176 | 59.7633
9 | 1.0557 | 0.01909 | -0.0124 | 55.3012
9.5 | 1.0797 | 0.02083 | -0.0082 | 51.8339
10 | 1.097 | 0.02348 | -0.0033 | 46.7206
10.5 | 1.1231 | 0.02528 | 0 | 44.4264
11 | 1.1415 | 0.02811 | 0.0038 | 40.6083
11.5 | 1.1504 | 0.03299 | 0.0084 | 34.8712
12 | 1.1565 | 0.03767 | 0.0126 | 30.7008
12.5 | 1.1476 | 0.04365 | 0.0169 | 26.291
13 | 1.1243 | 0.05111 | 0.0201 | 21.9977
13.5 | 1.089 | 0.06059 | 0.0208 | 17.9733
14 | 1.0528 | 0.07169 | 0.0177 | 14.6855
14.5 | 1.0138 | 0.08579 | 0.0105 | 11.8172
15 | 0.9705 | 0.10395 | -0.0006 | 9.3362
15.5 | 0.9239 | 0.12648 | -0.0143 | 7.3047
16 | 0.8272 | 0.17577 | -0.0337 | 4.7062
16.5 | 0.8352 | 0.18714 | -0.0401 | 4.463
17 | 0.843 | 0.19657 | -0.045 | 4.2885

## 27. Re 500k Mach 0.10 (1)
BIGFOIL.COM POLAR EXPORT
NACA67-509 a=0.0
NACA67-509 a=0.0 |  |  |  | Cl Max: | 1.084 | at alpha= | 8 | deg
JavaFoil+Calcfoil stall+Eppler ext transition |  |  |  | L/D Max: | 99.622 | at alpha= | 4 | deg
Re: | 500000 |  |  | Cd Min: | 0.00549 | at alpha= | 1 | deg
Mach: | 0.1 |  |  | Cl=0 at alpha= | -2.4149 | deg
|  |  |  | @ Cl=0.1, Cd= | 0.025486
|  |  |  | @ Cl=0.4, Cd= | 0.0054942
|  |  |  | @ Cl=0.6, Cd= | 0.0063622
alpha (deg) | Cl | Cd | Cm | Cl/Cd
-14.5 | -0.231 | 0.16132 | -0.009 | -1.431
-14 | -0.248 | 0.14555 | -0.009 | -1.702
-13.5 | -0.265 | 0.13647 | -0.009 | -1.943
-13 | -0.283 | 0.12772 | -0.009 | -2.216
-12.5 | -0.301 | 0.12086 | -0.01 | -2.491
-12 | -0.319 | 0.11242 | -0.01 | -2.836
-11.5 | -0.336 | 0.10533 | -0.01 | -3.189
-11 | -0.352 | 0.09655 | -0.01 | -3.642
-10.5 | -0.362 | 0.08957 | -0.01 | -4.045
-10 | -0.368 | 0.08376 | -0.01 | -4.396
-9.5 | -0.371 | 0.07938 | -0.01 | -4.676
-9 | -0.371 | 0.07933 | -0.01 | -4.674
-8.5 | -0.367 | 0.07126 | -0.01 | -5.147
-8 | -0.359 | 0.06315 | -0.01 | -5.68
-7.5 | -0.346 | 0.05789 | -0.011 | -5.981
-7 | -0.329 | 0.05353 | -0.011 | -6.152
-6.5 | -0.308 | 0.05031 | -0.011 | -6.118
-6 | -0.282 | 0.04566 | -0.012 | -6.175
-5.5 | -0.252 | 0.04254 | -0.012 | -5.922
-5 | -0.218 | 0.0397 | -0.013 | -5.494
-4.5 | -0.181 | 0.03711 | -0.013 | -4.872
-4 | -0.141 | 0.03549 | -0.014 | -3.965
-3.5 | -0.098 | 0.03373 | -0.014 | -2.911
-3 | -0.054 | 0.03226 | -0.014 | -1.67
-2.5 | -0.008 | 0.03114 | -0.015 | -0.262
-2 | 0.039 | 0.03009 | -0.015 | 1.28
-1.5 | 0.086 | 0.02922 | -0.016 | 2.933
-1 | 0.166 | 0.00788 | -0.039 | 21.028
-0.5 | 0.225 | 0.00781 | -0.04 | 28.8
0 | 0.282 | 0.00777 | -0.041 | 36.326
0.5 | 0.341 | 0.00767 | -0.041 | 44.419
1 | 0.399 | 0.00549 | -0.042 | 72.766
1.5 | 0.458 | 0.00574 | -0.043 | 79.744
2 | 0.517 | 0.00594 | -0.044 | 86.939
2.5 | 0.575 | 0.00622 | -0.044 | 92.489
3 | 0.633 | 0.00655 | -0.045 | 96.751
3.5 | 0.69 | 0.00695 | -0.046 | 99.379
4 | 0.747 | 0.00749 | -0.047 | 99.622
4.5 | 0.802 | 0.0081 | -0.047 | 98.913
5 | 0.855 | 0.00868 | -0.048 | 98.445
5.5 | 0.903 | 0.01302 | -0.049 | 69.358
6 | 0.95 | 0.01373 | -0.049 | 69.177
6.5 | 0.994 | 0.01453 | -0.05 | 68.408
7 | 1.034 | 0.01533 | -0.051 | 67.401
7.5 | 1.064 | 0.01616 | -0.051 | 65.882
8 | 1.084 | 0.01696 | -0.052 | 63.928
8.5 | 0.901 | 0.0533 | -0.028 | 16.913
9 | 0.896 | 0.05846 | -0.021 | 15.333
9.5 | 0.889 | 0.06368 | -0.021 | 13.967
10 | 0.874 | 0.06857 | -0.018 | 12.743
10.5 | 0.851 | 0.07541 | -0.017 | 11.285
11 | 0.822 | 0.07929 | -0.017 | 10.365
11.5 | 0.787 | 0.08588 | -0.018 | 9.168
12 | 0.748 | 0.0916 | -0.018 | 8.17
12.5 | 0.707 | 0.10018 | -0.018 | 7.053
13 | 0.663 | 0.1088 | -0.019 | 6.095

## 28. Re 500k Mach 0.10 (2)
BIGFOIL.COM POLAR EXPORT
NACA67-509 a=0.0
NACA67-509 a=0.0 |  |  |  | Cl Max: | 1.1458 | at alpha= | 12 | deg
XFOIL ncrit=9 |  |  |  | L/D Max: | 96.4766 | at alpha= | 4 | deg
Re: | 500000 |  |  | Cd Min: | 0.1976 | at alpha= | 17 | deg
Mach: | 0.1 |  |  | Cl=0 at alpha= | -3.1201 | deg
|  |  |  | @ Cl=0.1, Cd= | 0.014402
|  |  |  | @ Cl=0.4, Cd= | 0.0077755
|  |  |  | @ Cl=0.6, Cd= | 0.0075719
alpha (deg) | Cl | Cd | Cm | Cl/Cd
-13 | -0.4107 | 0.14243 | -0.0263 | -2.8835
-12.5 | -0.3985 | 0.13603 | -0.0288 | -2.9295
-12 | -0.3874 | 0.12953 | -0.0314 | -2.9908
-11.5 | -0.377 | 0.12302 | -0.0339 | -3.0645
-11 | -0.3697 | 0.11738 | -0.0378 | -3.1496
-10.5 | -0.3769 | 0.11291 | -0.0374 | -3.3381
-10 | -0.3685 | 0.1064 | -0.0411 | -3.4633
-9.5 | -0.3467 | 0.09797 | -0.0492 | -3.5388
-9 | -0.3226 | 0.08931 | -0.0585 | -3.6121
-8.5 | -0.3053 | 0.07795 | -0.0698 | -3.9166
-8 | -0.2848 | 0.07036 | -0.0771 | -4.0478
-7.5 | -0.2676 | 0.06381 | -0.0814 | -4.1937
-7 | -0.2528 | 0.0578 | -0.0829 | -4.3737
-6.5 | -0.2305 | 0.05205 | -0.0827 | -4.4284
-6 | -0.1976 | 0.04732 | -0.0809 | -4.1758
-5.5 | -0.1862 | 0.039 | -0.0777 | -4.7744
-5 | -0.1562 | 0.03487 | -0.0752 | -4.4795
-4.5 | -0.1198 | 0.03082 | -0.0725 | -3.8871
-4 | -0.0701 | 0.02882 | -0.069 | -2.4323
-3.5 | -0.0389 | 0.02233 | -0.0658 | -1.7421
-3 | 0.0123 | 0.02172 | -0.0639 | 0.5663
-2 | 0.1138 | 0.01325 | -0.0597 | 8.5887
-1.5 | 0.1635 | 0.01136 | -0.0581 | 14.3926
-1 | 0.2125 | 0.01051 | -0.0565 | 20.2188
-0.5 | 0.2615 | 0.0098 | -0.055 | 26.6837
0 | 0.3034 | 0.00826 | -0.0524 | 36.7312
0.5 | 0.3227 | 0.00724 | -0.0429 | 44.5718
1 | 0.3851 | 0.00775 | -0.0425 | 49.6903
1.5 | 0.4959 | 0.00794 | -0.0538 | 62.4559
2 | 0.5472 | 0.00776 | -0.053 | 70.5155
2.5 | 0.5965 | 0.00758 | -0.0517 | 78.6939
3 | 0.6569 | 0.00744 | -0.053 | 88.293
3.5 | 0.7132 | 0.00747 | -0.0533 | 95.4752
4 | 0.7612 | 0.00789 | -0.052 | 96.4766
4.5 | 0.8072 | 0.00858 | -0.0507 | 94.0793
5 | 0.8605 | 0.00941 | -0.0513 | 91.4453
5.5 | 0.9068 | 0.01047 | -0.0506 | 86.6094
6 | 0.955 | 0.01204 | -0.051 | 79.3189
6.5 | 0.9817 | 0.01373 | -0.0468 | 71.5004
7 | 0.9948 | 0.01466 | -0.039 | 67.8581
7.5 | 1.001 | 0.0155 | -0.0297 | 64.5806
8 | 1.0051 | 0.01664 | -0.0203 | 60.4026
8.5 | 1.0355 | 0.01753 | -0.0163 | 59.0702
9 | 1.0561 | 0.01936 | -0.0111 | 54.5506
9.5 | 1.0771 | 0.0214 | -0.0064 | 50.3318
10 | 1.0967 | 0.02398 | -0.0017 | 45.7339
10.5 | 1.1217 | 0.02596 | 0.0017 | 43.2088
11 | 1.1388 | 0.02908 | 0.0056 | 39.1609
11.5 | 1.1452 | 0.03428 | 0.0104 | 33.4072
12 | 1.1458 | 0.03947 | 0.0148 | 29.0296
12.5 | 1.131 | 0.04597 | 0.0189 | 24.603
13 | 1.1038 | 0.05399 | 0.0212 | 20.4445
13.5 | 1.067 | 0.06419 | 0.0204 | 16.6225
14 | 1.0309 | 0.07619 | 0.0158 | 13.5306
14.5 | 0.9929 | 0.09131 | 0.0072 | 10.8739
15 | 0.95 | 0.11066 | -0.0049 | 8.5849
15.5 | 0.8492 | 0.15683 | -0.0269 | 5.4148
16 | 0.8275 | 0.17684 | -0.0343 | 4.6794
16.5 | 0.836 | 0.18812 | -0.0406 | 4.444
17 | 0.844 | 0.1976 | -0.0456 | 4.2713

## 29. Re 500k Mach 0.25 (1)
BIGFOIL.COM POLAR EXPORT
NACA67-509 a=0.0
NACA67-509 a=0.0 |  |  |  | Cl Max: | 1.084 | at alpha= | 8 | deg
JavaFoil+Calcfoil stall+Eppler ext transition |  |  |  | L/D Max: | 100.717 | at alpha= | 4 | deg
Re: | 500000 |  |  | Cd Min: | 0.00555 | at alpha= | 1 | deg
Mach: | 0.25 |  |  | Cl=0 at alpha= | -2.4149 | deg
|  |  |  | @ Cl=0.1, Cd= | 0.026176
|  |  |  | @ Cl=0.4, Cd= | 0.11476
|  |  |  | @ Cl=0.6, Cd= | 0.11476
alpha (deg) | Cl | Cd | Cm | Cl/Cd
-12.5 | -0.057 | 0.10243 | -0.011 | -0.559
-12 | -0.054 | 0.09578 | -0.011 | -0.568
-11.5 | -0.052 | 0.08984 | -0.011 | -0.575
-11 | -0.123 | 0.11405 | -0.011 | -1.077
-10.5 | -0.175 | 0.10584 | -0.011 | -1.656
-10 | -0.213 | 0.09731 | -0.011 | -2.184
-9.5 | -0.243 | 0.08601 | -0.011 | -2.831
-9 | -0.268 | 0.0809 | -0.011 | -3.318
-8.5 | -0.287 | 0.0719 | -0.011 | -3.991
-8 | -0.299 | 0.0664 | -0.011 | -4.499
-7.5 | -0.303 | 0.06007 | -0.011 | -5.045
-7 | -0.3 | 0.05575 | -0.012 | -5.381
-6.5 | -0.289 | 0.05445 | -0.011 | -5.311
-6 | -0.271 | 0.0478 | -0.012 | -5.679
-5.5 | -0.247 | 0.04403 | -0.012 | -5.613
-5 | -0.217 | 0.04054 | -0.013 | -5.352
-4.5 | -0.182 | 0.03823 | -0.014 | -4.756
-4 | -0.143 | 0.036 | -0.014 | -3.959
-3.5 | -0.1 | 0.03417 | -0.014 | -2.927
-3 | -0.055 | 0.03254 | -0.015 | -1.692
-2.5 | -0.008 | 0.03127 | -0.015 | -0.267
-2 | 0.039 | 0.03026 | -0.015 | 1.305
-1.5 | 0.088 | 0.0293 | -0.016 | 3.002
-1 | 0.17 | 0.00795 | -0.04 | 21.394
-0.5 | 0.231 | 0.00781 | -0.041 | 29.557
0 | 0.29 | 0.00779 | -0.042 | 37.17
0.5 | 0.35 | 0.00771 | -0.042 | 45.402
1 | 0.41 | 0.00555 | -0.043 | 73.902
1.5 | 0.47 | 0.00567 | -0.044 | 82.859
2 | 0.531 | 0.00591 | -0.045 | 89.755
2.5 | 0.591 | 0.00624 | -0.046 | 94.732
3 | 0.65 | 0.00658 | -0.046 | 98.737
3.5 | 0.709 | 0.00706 | -0.047 | 100.332
4 | 0.766 | 0.00761 | -0.048 | 100.717
4.5 | 0.822 | 0.00832 | -0.049 | 98.787
5 | 0.876 | 0.00906 | -0.049 | 96.726
5.5 | 0.925 | 0.01346 | -0.05 | 68.707
6 | 0.971 | 0.01431 | -0.051 | 67.885
6.5 | 1.014 | 0.01513 | -0.051 | 66.989
7 | 1.05 | 0.016 | -0.052 | 65.645
7.5 | 1.075 | 0.01695 | -0.053 | 63.42
8 | 1.084 | 0.01773 | -0.053 | 61.142
8.5 | 0.884 | 0.05628 | -0.02 | 15.701
9 | 0.867 | 0.06173 | -0.018 | 14.044
9.5 | 0.836 | 0.06739 | -0.017 | 12.411
10 | 0.792 | 0.07389 | -0.017 | 10.719
10.5 | 0.734 | 0.07889 | -0.017 | 9.308
11 | 0.665 | 0.08653 | -0.018 | 7.683
11.5 | 0.586 | 0.09783 | -0.019 | 5.985
12 | 0.498 | 0.10666 | -0.02 | 4.672
12.5 | 0.405 | 0.106 | -0.021 | 3.819
13 | 0.304 | 0.11476 | -0.022 | 2.646

## 30. Re 500k Mach 0.25 (2)
BIGFOIL.COM POLAR EXPORT
NACA67-509 a=0.0
NACA67-509 a=0.0 |  |  |  | Cl Max: | 1.118 | at alpha= | 11 | deg
XFOIL ncrit=9 |  |  |  | L/D Max: | 95.189 | at alpha= | 3.5 | deg
Re: | 500000 |  |  | Cd Min: | 0.05928 | at alpha= | 12.5 | deg
Mach: | 0.25 |  |  | Cl=0 at alpha= | -99 | deg
|  |  |  | @ Cl=0.1, Cd= | 0.00927
|  |  |  | @ Cl=0.4, Cd= | 0.0077937
|  |  |  | @ Cl=0.6, Cd= | 0.0077104
alpha (deg) | Cl | Cd | Cm | Cl/Cd
0 | 0.3212 | 0.00927 | -0.0552 | 34.6494
0.5 | 0.3338 | 0.00725 | -0.0447 | 46.0414
1 | 0.3981 | 0.00779 | -0.0439 | 51.104
1.5 | 0.5063 | 0.008 | -0.0542 | 63.2875
2 | 0.5651 | 0.00782 | -0.0546 | 72.2634
2.5 | 0.6097 | 0.00768 | -0.0519 | 79.388
3 | 0.6722 | 0.00755 | -0.0531 | 89.0331
3.5 | 0.7301 | 0.00767 | -0.0533 | 95.189
4 | 0.779 | 0.00819 | -0.0518 | 95.116
4.5 | 0.8248 | 0.00892 | -0.05 | 92.4664
5 | 0.8789 | 0.00983 | -0.0503 | 89.41
5.5 | 0.9246 | 0.01105 | -0.0491 | 83.6742
6 | 0.972 | 0.01296 | -0.049 | 75
6.5 | 0.9897 | 0.01437 | -0.0421 | 68.8727
7 | 0.9949 | 0.01521 | -0.0322 | 65.4109
7.5 | 0.9914 | 0.01597 | -0.0205 | 62.0789
8 | 1.009 | 0.01743 | -0.0138 | 57.8887
8.5 | 1.03 | 0.01931 | -0.0082 | 53.3402
9 | 1.0564 | 0.02111 | -0.0036 | 50.0426
9.5 | 1.0665 | 0.02484 | 0.0026 | 42.9348
10 | 1.0932 | 0.02721 | 0.0064 | 40.1764
10.5 | 1.1113 | 0.03038 | 0.0107 | 36.58
11 | 1.118 | 0.0349 | 0.0152 | 32.0344
11.5 | 1.0956 | 0.04247 | 0.0204 | 25.797
12 | 1.0725 | 0.05002 | 0.0232 | 21.4414
12.5 | 1.0417 | 0.05928 | 0.023 | 17.5725

## 31. Re 500k Mach 0.50 (1)
BIGFOIL.COM POLAR EXPORT
NACA67-509 a=0.0
NACA67-509 a=0.0 |  |  |  | Cl Max: | 1.169 | at alpha= | 20 | deg
JavaFoil+Calcfoil stall+Eppler ext transition |  |  |  | L/D Max: | 96.86 | at alpha= | 3.5 | deg
Re: | 500000 |  |  | Cd Min: | 0.00616 | at alpha= | 1.5 | deg
Mach: | 0.5 |  |  | Cl=0 at alpha= | -2.4151 | deg
|  |  |  | @ Cl=0.1, Cd= | 0.029822
|  |  |  | @ Cl=0.4, Cd= | 0.0076367
|  |  |  | @ Cl=0.6, Cd= | 0.0065651
alpha (deg) | Cl | Cd | Cm | Cl/Cd
-20 | -0.936 | 0.21552 | -0.012 | -4.345
-19.5 | -0.911 | 0.21048 | -0.012 | -4.327
-19 | -0.883 | 0.20534 | -0.011 | -4.299
-18.5 | -0.856 | 0.19863 | -0.012 | -4.312
-18 | -0.831 | 0.1943 | -0.012 | -4.274
-17.5 | -0.805 | 0.1886 | -0.012 | -4.266
-17 | -0.779 | 0.18509 | -0.012 | -4.206
-16.5 | -0.752 | 0.17991 | -0.012 | -4.182
-16 | -0.726 | 0.17672 | -0.013 | -4.11
-15.5 | -0.7 | 0.1727 | -0.013 | -4.054
-15 | -0.672 | 0.16001 | -0.012 | -4.201
-14.5 | -0.646 | 0.15626 | -0.013 | -4.133
-14 | -0.619 | 0.15232 | -0.013 | -4.067
-13.5 | -0.593 | 0.14853 | -0.013 | -3.993
-13 | -0.567 | 0.14495 | -0.013 | -3.909
-12.5 | -0.54 | 0.14134 | -0.014 | -3.822
-12 | -0.514 | 0.13801 | -0.014 | -3.722
-11.5 | -0.486 | 0.1289 | -0.014 | -3.774
-11 | -0.459 | 0.12367 | -0.013 | -3.715
-10.5 | -0.433 | 0.12061 | -0.014 | -3.589
-10 | -0.406 | 0.10927 | -0.014 | -3.718
-9.5 | -0.38 | 0.11471 | -0.014 | -3.309
-9 | -0.353 | 0.09867 | -0.015 | -3.578
-8.5 | -0.326 | 0.10554 | -0.015 | -3.091
-8 | -0.299 | 0.09517 | -0.014 | -3.142
-7.5 | -0.272 | 0.08627 | -0.014 | -3.157
-7 | -0.246 | 0.09096 | -0.014 | -2.7
-6.5 | -0.219 | 0.08281 | -0.015 | -2.644
-6 | -0.192 | 0.07841 | -0.015 | -2.451
-5.5 | -0.165 | 0.07724 | -0.015 | -2.141
-5 | -0.139 | 0.08043 | -0.016 | -1.724
-4.5 | -0.112 | 0.04953 | -0.015 | -2.256
-4 | -0.104 | 0.04185 | -0.014 | -2.478
-3.5 | -0.1 | 0.03801 | -0.015 | -2.639
-3 | -0.059 | 0.03485 | -0.016 | -1.681
-2.5 | -0.009 | 0.03246 | -0.016 | -0.281
-2 | 0.044 | 0.03091 | -0.017 | 1.413
-1.5 | 0.098 | 0.02985 | -0.018 | 3.273
-1 | 0.152 | 0.02909 | -0.019 | 5.236
-0.5 | 0.258 | 0.0076 | -0.046 | 33.906
0 | 0.322 | 0.00767 | -0.046 | 41.984
0.5 | 0.39 | 0.00758 | -0.047 | 51.416
1 | 0.457 | 0.00796 | -0.048 | 57.38
1.5 | 0.525 | 0.00616 | -0.049 | 85.094
2 | 0.591 | 0.00651 | -0.05 | 90.801
2.5 | 0.658 | 0.00692 | -0.051 | 95.021
3 | 0.723 | 0.00752 | -0.051 | 96.127
3.5 | 0.787 | 0.00813 | -0.052 | 96.86
4 | 0.85 | 0.009 | -0.053 | 94.414
4.5 | 0.911 | 0.00979 | -0.054 | 92.961
5 | 0.965 | 0.01462 | -0.055 | 65.994
5.5 | 1.012 | 0.01566 | -0.055 | 64.634
6 | 1.048 | 0.01691 | -0.056 | 61.977
6.5 | 1.063 | 0.01841 | -0.057 | 57.731
7 | 0.849 | 0.04915 | -0.019 | 17.276
7.5 | 0.524 | 0.07425 | -0.018 | 7.058
8 | 0.55 | 0.06472 | -0.02 | 8.501
8.5 | 0.577 | 0.09051 | -0.023 | 6.371
9 | 0.603 | 0.0957 | -0.024 | 6.296
9.5 | 0.628 | 0.09804 | -0.024 | 6.408
10 | 0.655 | 0.10797 | -0.027 | 6.065
10.5 | 0.681 | 0.10937 | -0.027 | 6.223
11 | 0.706 | 0.11784 | -0.028 | 5.993
11.5 | 0.733 | 0.13243 | -0.031 | 5.535
12 | 0.759 | 0.1357 | -0.031 | 5.59
12.5 | 0.784 | 0.13351 | -0.032 | 5.873
13 | 0.81 | 0.14165 | -0.033 | 5.719
13.5 | 0.837 | 0.15031 | -0.035 | 5.566
14 | 0.862 | 0.15558 | -0.035 | 5.539
14.5 | 0.887 | 0.15777 | -0.036 | 5.624
15 | 0.915 | 0.16816 | -0.039 | 5.44
15.5 | 0.94 | 0.17095 | -0.039 | 5.497
16 | 0.965 | 0.17575 | -0.04 | 5.489
16.5 | 0.99 | 0.18483 | -0.041 | 5.356
17 | 1.017 | 0.20269 | -0.043 | 5.019
17.5 | 1.042 | 0.20267 | -0.044 | 5.141
18 | 1.067 | 0.20249 | -0.044 | 5.27
18.5 | 1.092 | 0.21289 | -0.045 | 5.13
19 | 1.12 | 0.21636 | -0.047 | 5.175
19.5 | 1.144 | 0.22521 | -0.048 | 5.081
20 | 1.169 | 0.23148 | -0.049 | 5.048

## 32. Re 500k Mach 0.50 (2)
BIGFOIL.COM POLAR EXPORT
NACA67-509 a=0.0
NACA67-509 a=0.0 |  |  |  | Cl Max: | 1.0394 | at alpha= | 9 | deg
XFOIL ncrit=9 |  |  |  | L/D Max: | 90.9943 | at alpha= | 3.5 | deg
Re: | 500000 |  |  | Cd Min: | 0.25656 | at alpha= | -20 | deg
Mach: | 0.5 |  |  | Cl=0 at alpha= | -3.2211 | deg
|  |  |  | @ Cl=0.1, Cd= | 0.019376
|  |  |  | @ Cl=0.4, Cd= | 0.0074894
|  |  |  | @ Cl=0.6, Cd= | 0.00821
alpha (deg) | Cl | Cd | Cm | Cl/Cd
-20 | -0.6839 | 0.25656 | 0.0289 | -2.6657
-19.5 | -0.6622 | 0.24898 | 0.024 | -2.6597
-19 | -0.6398 | 0.24134 | 0.0191 | -2.651
-18.5 | -0.6173 | 0.23368 | 0.0142 | -2.6416
-18 | -0.5947 | 0.22602 | 0.0094 | -2.6312
-17.5 | -0.5719 | 0.21846 | 0.0045 | -2.6179
-17 | -0.5498 | 0.2112 | -0.0004 | -2.6032
-16.5 | -0.5284 | 0.20404 | -0.0052 | -2.5897
-16 | -0.5078 | 0.19685 | -0.01 | -2.5796
-14.5 | -0.4465 | 0.17281 | -0.0216 | -2.5838
-14 | -0.4273 | 0.16552 | -0.0252 | -2.5816
-13.5 | -0.4088 | 0.1583 | -0.0288 | -2.5824
-13 | -0.3912 | 0.15116 | -0.0323 | -2.588
-12.5 | -0.3743 | 0.14413 | -0.0357 | -2.597
-12 | -0.362 | 0.13835 | -0.0393 | -2.6166
-11.5 | -0.3672 | 0.13469 | -0.0388 | -2.7263
-10.5 | -0.3231 | 0.11693 | -0.0479 | -2.7632
-10 | -0.2994 | 0.10901 | -0.0534 | -2.7465
-9.5 | -0.2745 | 0.10117 | -0.0598 | -2.7133
-9 | -0.2488 | 0.09349 | -0.0668 | -2.6612
-8.5 | -0.2244 | 0.08589 | -0.0739 | -2.6126
-8 | -0.1952 | 0.07836 | -0.0838 | -2.4911
-7.5 | -0.1787 | 0.07141 | -0.0948 | -2.5025
-6 | -0.1704 | 0.05307 | -0.0952 | -3.2109
-5.5 | -0.1554 | 0.04782 | -0.0939 | -3.2497
-5 | -0.1325 | 0.04264 | -0.0919 | -3.1074
-4.5 | -0.0893 | 0.03893 | -0.0888 | -2.2939
-4 | -0.0552 | 0.03429 | -0.0848 | -1.6098
-3.5 | -0.0304 | 0.0276 | -0.0805 | -1.1014
-3 | 0.0241 | 0.02589 | -0.0768 | 0.93086
-2.5 | 0.0731 | 0.02242 | -0.073 | 3.2605
-2 | 0.1293 | 0.01606 | -0.07 | 8.0511
-1.5 | 0.1907 | 0.01334 | -0.0684 | 14.2954
-1 | 0.2524 | 0.01161 | -0.0668 | 21.7399
-0.5 | 0.3097 | 0.01073 | -0.0646 | 28.863
0 | 0.3647 | 0.00987 | -0.0621 | 36.9504
0.5 | 0.3833 | 0.00732 | -0.0527 | 52.3634
1 | 0.4316 | 0.00781 | -0.0461 | 55.2625
1.5 | 0.5254 | 0.00821 | -0.0506 | 63.9951
2 | 0.627 | 0.00821 | -0.0578 | 76.3703
2.5 | 0.6884 | 0.00812 | -0.0567 | 84.7783
3 | 0.733 | 0.00831 | -0.052 | 88.207
3.5 | 0.7962 | 0.00875 | -0.0515 | 90.9943
4 | 0.8468 | 0.00951 | -0.0486 | 89.0431
4.5 | 0.8953 | 0.01042 | -0.0454 | 85.9213
5 | 0.9455 | 0.01171 | -0.0429 | 80.743
5.5 | 0.9875 | 0.01362 | -0.0397 | 72.5037
6 | 0.9746 | 0.0149 | -0.0256 | 65.4094
6.5 | 0.9698 | 0.01605 | -0.0127 | 60.4237
7 | 0.9852 | 0.01777 | -0.0039 | 55.4418
7.5 | 1.004 | 0.02014 | 0.0036 | 49.851
8 | 1.0189 | 0.02326 | 0.0108 | 43.8048
8.5 | 1.0294 | 0.02732 | 0.0177 | 37.6794
9 | 1.0394 | 0.03238 | 0.0239 | 32.1001
9.5 | 1.0302 | 0.0391 | 0.0288 | 26.3478
10 | 1.0066 | 0.0474 | 0.0308 | 21.2363
10.5 | 0.976 | 0.05762 | 0.0288 | 16.9386
11 | 0.9448 | 0.06984 | 0.0227 | 13.5281
11.5 | 0.9117 | 0.08452 | 0.0134 | 10.7868
12 | 0.8827 | 0.10041 | 0.0034 | 8.791
12.5 | 0.8591 | 0.11639 | -0.0053 | 7.3812
13 | 0.8447 | 0.13079 | -0.0129 | 6.4584
13.5 | 0.8374 | 0.14439 | -0.0201 | 5.7996
14 | 0.8366 | 0.1572 | -0.0267 | 5.3219

## 33. Re 750k Mach 0.00 (1)
BIGFOIL.COM POLAR EXPORT
NACA67-509 a=0.0
NACA67-509 a=0.0 |  |  |  | Cl Max: | 1.1 | at alpha= | 9 | deg
JavaFoil+Calcfoil stall+Eppler ext transition |  |  |  | L/D Max: | 109.328 | at alpha= | 2 | deg
Re: | 750000 |  |  | Cd Min: | 0.00433 | at alpha= | 1 | deg
Mach: | 0 |  |  | Cl=0 at alpha= | -2.413 | deg
|  |  |  | @ Cl=0.1, Cd= | 0.023859
|  |  |  | @ Cl=0.4, Cd= | 0.0043325
|  |  |  | @ Cl=0.6, Cd= | 0.0057642
alpha (deg) | Cl | Cd | Cm | Cl/Cd
-15 | -0.255 | 0.15495 | -0.009 | -1.648
-14.5 | -0.27 | 0.14459 | -0.009 | -1.868
-14 | -0.285 | 0.12986 | -0.009 | -2.197
-13.5 | -0.301 | 0.12442 | -0.01 | -2.419
-13 | -0.317 | 0.1178 | -0.01 | -2.689
-12.5 | -0.332 | 0.11108 | -0.01 | -2.992
-12 | -0.347 | 0.10043 | -0.01 | -3.459
-11.5 | -0.362 | 0.09596 | -0.01 | -3.769
-11 | -0.374 | 0.08935 | -0.01 | -4.19
-10.5 | -0.382 | 0.08279 | -0.01 | -4.614
-10 | -0.385 | 0.07866 | -0.01 | -4.895
-9.5 | -0.385 | 0.07304 | -0.01 | -5.276
-9 | -0.382 | 0.06814 | -0.011 | -5.612
-8.5 | -0.376 | 0.06376 | -0.011 | -5.896
-8 | -0.366 | 0.05841 | -0.011 | -6.26
-7.5 | -0.351 | 0.05528 | -0.011 | -6.354
-7 | -0.333 | 0.05062 | -0.011 | -6.571
-6.5 | -0.31 | 0.04805 | -0.012 | -6.451
-6 | -0.283 | 0.04356 | -0.012 | -6.501
-5.5 | -0.252 | 0.0408 | -0.013 | -6.187
-5 | -0.218 | 0.0382 | -0.013 | -5.709
-4.5 | -0.181 | 0.03609 | -0.014 | -5.004
-4 | -0.14 | 0.03421 | -0.014 | -4.103
-3.5 | -0.098 | 0.03258 | -0.014 | -3.003
-3 | -0.054 | 0.03117 | -0.015 | -1.721
-2.5 | -0.008 | 0.02994 | -0.015 | -0.271
-2 | 0.038 | 0.02898 | -0.016 | 1.323
-1.5 | 0.085 | 0.02781 | -0.018 | 3.074
-1 | 0.165 | 0.00674 | -0.039 | 24.449
-0.5 | 0.224 | 0.00662 | -0.04 | 33.797
0 | 0.282 | 0.0065 | -0.041 | 43.414
0.5 | 0.341 | 0.00641 | -0.041 | 53.218
1 | 0.399 | 0.00433 | -0.042 | 92.261
1.5 | 0.458 | 0.00448 | -0.043 | 102.127
2 | 0.516 | 0.00472 | -0.043 | 109.328
2.5 | 0.574 | 0.0056 | -0.044 | 102.394
3 | 0.631 | 0.00596 | -0.045 | 105.98
3.5 | 0.688 | 0.00645 | -0.046 | 106.663
4 | 0.744 | 0.00686 | -0.046 | 108.488
4.5 | 0.799 | 0.00744 | -0.047 | 107.347
5 | 0.852 | 0.00797 | -0.048 | 106.894
5.5 | 0.9 | 0.01199 | -0.048 | 75.041
6 | 0.947 | 0.01267 | -0.049 | 74.759
6.5 | 0.991 | 0.0134 | -0.05 | 73.984
7 | 1.032 | 0.01411 | -0.051 | 73.113
7.5 | 1.063 | 0.01488 | -0.051 | 71.433
8 | 1.085 | 0.01568 | -0.052 | 69.181
8.5 | 1.097 | 0.01661 | -0.053 | 66.06
9 | 1.1 | 0.0175 | -0.053 | 62.839
9.5 | 0.899 | 0.06073 | -0.027 | 14.81
10 | 0.884 | 0.06576 | -0.022 | 13.447
10.5 | 0.865 | 0.07206 | -0.019 | 11.998
11 | 0.84 | 0.07763 | -0.018 | 10.819
11.5 | 0.81 | 0.08185 | -0.019 | 9.898
12 | 0.776 | 0.08807 | -0.019 | 8.814
12.5 | 0.739 | 0.0925 | -0.019 | 7.993
13 | 0.701 | 0.10031 | -0.02 | 6.985
13.5 | 0.661 | 0.10844 | -0.02 | 6.096
14 | 0.622 | 0.11332 | -0.022 | 5.486

## 34. Re 750k Mach 0.00 (2)
BIGFOIL.COM POLAR EXPORT
NACA67-509 a=0.0
NACA67-509 a=0.0 |  |  |  | Cl Max: | 1.1964 | at alpha= | 12.5 | deg
XFOIL ncrit=9 |  |  |  | L/D Max: | 101.467 | at alpha= | 4 | deg
Re: | 750000 |  |  | Cd Min: | 0.20387 | at alpha= | 17.5 | deg
Mach: | 0 |  |  | Cl=0 at alpha= | -3.0192 | deg
|  |  |  | @ Cl=0.1, Cd= | 0.010309
|  |  |  | @ Cl=0.4, Cd= | 0.0057239
|  |  |  | @ Cl=0.6, Cd= | 0.0060649
alpha (deg) | Cl | Cd | Cm | Cl/Cd
-11 | -0.3745 | 0.11544 | -0.0384 | -3.2441
-10 | -0.3483 | 0.09997 | -0.0455 | -3.484
-9.5 | -0.3243 | 0.09229 | -0.0528 | -3.5139
-9 | -0.3006 | 0.08429 | -0.0613 | -3.5663
-8.5 | -0.2838 | 0.07654 | -0.0695 | -3.7079
-8 | -0.2943 | 0.07078 | -0.0715 | -4.158
-7.5 | -0.2945 | 0.06482 | -0.0723 | -4.5434
-7 | -0.2768 | 0.0584 | -0.0738 | -4.7397
-6.5 | -0.2563 | 0.05199 | -0.0731 | -4.9298
-6 | -0.2432 | 0.04233 | -0.071 | -5.7453
-5.5 | -0.2147 | 0.03807 | -0.0694 | -5.6396
-5 | -0.1766 | 0.03393 | -0.068 | -5.2048
-4.5 | -0.1282 | 0.0303 | -0.0651 | -4.231
-4 | -0.098 | 0.02201 | -0.0608 | -4.4525
-3.5 | -0.0526 | 0.01981 | -0.0597 | -2.6552
-3 | 0.0021 | 0.01956 | -0.0585 | 0.10736
-2.5 | 0.05 | 0.01153 | -0.0556 | 4.3365
-2 | 0.102 | 0.01026 | -0.0547 | 9.9415
-1.5 | 0.1534 | 0.00942 | -0.0539 | 16.2845
-1 | 0.2046 | 0.00878 | -0.053 | 23.303
-0.5 | 0.2552 | 0.00812 | -0.052 | 31.4286
0 | 0.307 | 0.00766 | -0.0512 | 40.0783
0.5 | 0.3288 | 0.00543 | -0.0443 | 60.5525
1 | 0.3741 | 0.00564 | -0.0412 | 66.3298
1.5 | 0.4204 | 0.00579 | -0.0385 | 72.6079
2 | 0.4719 | 0.00588 | -0.0372 | 80.2551
2.5 | 0.5265 | 0.00586 | -0.0371 | 89.8464
3 | 0.5807 | 0.00595 | -0.0371 | 97.5966
3.5 | 0.6294 | 0.00624 | -0.0359 | 100.8654
4 | 0.6778 | 0.00668 | -0.0349 | 101.4671
4.5 | 0.7295 | 0.00742 | -0.035 | 98.3154
5 | 0.7796 | 0.00815 | -0.0348 | 95.6564
5.5 | 0.8326 | 0.00905 | -0.0355 | 92
6 | 0.8859 | 0.01037 | -0.0368 | 85.4291
6.5 | 0.9336 | 0.01195 | -0.037 | 78.1255
7 | 0.9886 | 0.01319 | -0.0384 | 74.9507
7.5 | 1.0421 | 0.01412 | -0.0393 | 73.8031
8 | 1.0489 | 0.01468 | -0.0303 | 71.451
8.5 | 1.0619 | 0.01544 | -0.0225 | 68.7759
9 | 1.0837 | 0.01687 | -0.0172 | 64.2383
9.5 | 1.1163 | 0.01786 | -0.0141 | 62.5028
10 | 1.1325 | 0.0201 | -0.0086 | 56.3433
10.5 | 1.1573 | 0.02184 | -0.0049 | 52.9899
11 | 1.1775 | 0.024 | -0.0008 | 49.0625
11.5 | 1.1813 | 0.02785 | 0.0046 | 42.4165
12 | 1.1913 | 0.0314 | 0.0088 | 37.9395
12.5 | 1.1964 | 0.03545 | 0.0127 | 33.7489
13 | 1.1896 | 0.04089 | 0.0165 | 29.0927
13.5 | 1.1718 | 0.04774 | 0.0193 | 24.5455
14 | 1.1464 | 0.05609 | 0.0198 | 20.4386
14.5 | 1.1135 | 0.06687 | 0.0172 | 16.6517
15 | 1.0713 | 0.08145 | 0.0104 | 13.1529
15.5 | 1.0319 | 0.09821 | 0.0007 | 10.5071
16 | 0.9866 | 0.11914 | -0.0119 | 8.281
16.5 | 0.8562 | 0.17552 | -0.0368 | 4.8781
17 | 0.846 | 0.19428 | -0.0445 | 4.3545
17.5 | 0.8545 | 0.20387 | -0.0496 | 4.1914

## 35. Re 750k Mach 0.10 (1)
BIGFOIL.COM POLAR EXPORT
NACA67-509 a=0.0
NACA67-509 a=0.0 |  |  |  | Cl Max: | 1.096 | at alpha= | 8.5 | deg
JavaFoil+Calcfoil stall+Eppler ext transition |  |  |  | L/D Max: | 110.045 | at alpha= | 2 | deg
Re: | 750000 |  |  | Cd Min: | 0.00452 | at alpha= | 1.5 | deg
Mach: | 0.1 |  |  | Cl=0 at alpha= | -2.4149 | deg
|  |  |  | @ Cl=0.1, Cd= | 0.024193
|  |  |  | @ Cl=0.4, Cd= | 0.0048667
|  |  |  | @ Cl=0.6, Cd= | 0.0058053
alpha (deg) | Cl | Cd | Cm | Cl/Cd
-14.5 | -0.231 | 0.15009 | -0.01 | -1.539
-14 | -0.248 | 0.1389 | -0.01 | -1.785
-13.5 | -0.265 | 0.13083 | -0.01 | -2.028
-13 | -0.283 | 0.12142 | -0.01 | -2.333
-12.5 | -0.301 | 0.11165 | -0.01 | -2.698
-12 | -0.319 | 0.10449 | -0.01 | -3.053
-11.5 | -0.336 | 0.09505 | -0.01 | -3.535
-11 | -0.352 | 0.09216 | -0.01 | -3.818
-10.5 | -0.362 | 0.08444 | -0.01 | -4.292
-10 | -0.368 | 0.07686 | -0.011 | -4.792
-9.5 | -0.371 | 0.07493 | -0.011 | -4.955
-9 | -0.371 | 0.06877 | -0.011 | -5.393
-8.5 | -0.367 | 0.06498 | -0.011 | -5.647
-8 | -0.359 | 0.0604 | -0.011 | -5.94
-7.5 | -0.346 | 0.05506 | -0.011 | -6.29
-7 | -0.329 | 0.05086 | -0.011 | -6.475
-6.5 | -0.308 | 0.04857 | -0.012 | -6.339
-6 | -0.282 | 0.0438 | -0.012 | -6.44
-5.5 | -0.252 | 0.04089 | -0.013 | -6.163
-5 | -0.218 | 0.03851 | -0.013 | -5.664
-4.5 | -0.181 | 0.03624 | -0.014 | -4.992
-4 | -0.141 | 0.0342 | -0.014 | -4.116
-3.5 | -0.098 | 0.03268 | -0.014 | -3.005
-3 | -0.054 | 0.03105 | -0.015 | -1.735
-2.5 | -0.008 | 0.02998 | -0.015 | -0.272
-2 | 0.039 | 0.02898 | -0.016 | 1.329
-1.5 | 0.086 | 0.0279 | -0.018 | 3.077
-1 | 0.166 | 0.00672 | -0.039 | 24.635
-0.5 | 0.225 | 0.00663 | -0.04 | 33.924
0 | 0.284 | 0.00627 | -0.041 | 45.231
0.5 | 0.343 | 0.00639 | -0.041 | 53.646
1 | 0.401 | 0.00484 | -0.042 | 82.98
1.5 | 0.46 | 0.00452 | -0.043 | 101.779
2 | 0.519 | 0.00471 | -0.044 | 110.045
2.5 | 0.577 | 0.00566 | -0.044 | 101.878
3 | 0.634 | 0.00602 | -0.045 | 105.444
3.5 | 0.691 | 0.00646 | -0.046 | 106.98
4 | 0.748 | 0.00691 | -0.047 | 108.26
4.5 | 0.803 | 0.00749 | -0.047 | 107.177
5 | 0.856 | 0.00802 | -0.048 | 106.77
5.5 | 0.904 | 0.01207 | -0.049 | 74.918
6 | 0.951 | 0.01275 | -0.049 | 74.635
6.5 | 0.995 | 0.01349 | -0.05 | 73.78
7 | 1.035 | 0.01422 | -0.051 | 72.798
7.5 | 1.066 | 0.01501 | -0.051 | 71.005
8 | 1.086 | 0.01582 | -0.052 | 68.635
8.5 | 1.096 | 0.01677 | -0.053 | 65.375
9 | 1.095 | 0.01754 | -0.053 | 62.469
9.5 | 0.892 | 0.06156 | -0.025 | 14.484
10 | 0.875 | 0.06671 | -0.021 | 13.11
10.5 | 0.851 | 0.0727 | -0.019 | 11.71
11 | 0.822 | 0.07612 | -0.018 | 10.8
11.5 | 0.788 | 0.08335 | -0.019 | 9.448
12 | 0.749 | 0.08735 | -0.019 | 8.57
12.5 | 0.707 | 0.09397 | -0.019 | 7.521
13 | 0.663 | 0.10132 | -0.021 | 6.547
13.5 | 0.619 | 0.10966 | -0.022 | 5.648

## 36. Re 750k Mach 0.10 (2)
BIGFOIL.COM POLAR EXPORT
NACA67-509 a=0.0
NACA67-509 a=0.0 |  |  |  | Cl Max: | 1.184 | at alpha= | 12.5 | deg
XFOIL ncrit=9 |  |  |  | L/D Max: | 101.431 | at alpha= | 4 | deg
Re: | 750000 |  |  | Cd Min: | 0.2049 | at alpha= | 17.5 | deg
Mach: | 0.1 |  |  | Cl=0 at alpha= | -3.0228 | deg
|  |  |  | @ Cl=0.1, Cd= | 0.010392
|  |  |  | @ Cl=0.4, Cd= | 0.0057261
|  |  |  | @ Cl=0.6, Cd= | 0.006071
alpha (deg) | Cl | Cd | Cm | Cl/Cd
-4 | -0.0974 | 0.02236 | -0.0614 | -4.356
-3.5 | -0.0524 | 0.02001 | -0.0603 | -2.6187
-3 | 0.0025 | 0.01969 | -0.0589 | 0.12697
-2.5 | 0.0504 | 0.01163 | -0.056 | 4.3336
-2 | 0.1029 | 0.01032 | -0.0551 | 9.9709
-1.5 | 0.1546 | 0.00947 | -0.0543 | 16.3252
-1 | 0.2064 | 0.00885 | -0.0534 | 23.322
-0.5 | 0.2568 | 0.00814 | -0.0523 | 31.5479
0 | 0.309 | 0.00768 | -0.0515 | 40.2344
0.5 | 0.3308 | 0.00544 | -0.0446 | 60.8088
1 | 0.3765 | 0.00565 | -0.0414 | 66.6372
1.5 | 0.4228 | 0.0058 | -0.0387 | 72.8966
2 | 0.4748 | 0.00589 | -0.0375 | 80.6112
2.5 | 0.5291 | 0.00587 | -0.0372 | 90.1363
3 | 0.5835 | 0.00597 | -0.0371 | 97.7387
3.5 | 0.6325 | 0.00627 | -0.036 | 100.8772
4 | 0.6806 | 0.00671 | -0.0348 | 101.4307
4.5 | 0.7325 | 0.00746 | -0.0348 | 98.1903
5 | 0.7827 | 0.0082 | -0.0346 | 95.4512
5.5 | 0.8359 | 0.00913 | -0.0353 | 91.5553
6 | 0.8891 | 0.01049 | -0.0365 | 84.7569
6.5 | 0.937 | 0.01207 | -0.0366 | 77.6305
7 | 0.9931 | 0.01328 | -0.0381 | 74.7816
7.5 | 1.0431 | 0.01422 | -0.0382 | 73.3544
8 | 1.0459 | 0.0148 | -0.0281 | 70.6689
8.5 | 1.0624 | 0.01558 | -0.0211 | 68.19
9 | 1.0852 | 0.01705 | -0.0159 | 63.6481
9.5 | 1.1163 | 0.0182 | -0.0124 | 61.3352
10 | 1.1321 | 0.02053 | -0.0069 | 55.1437
10.5 | 1.1555 | 0.02244 | -0.0029 | 51.4929
11 | 1.1747 | 0.02477 | 0.0012 | 47.4243
11.5 | 1.1742 | 0.02924 | 0.007 | 40.1573
12 | 1.1838 | 0.03286 | 0.011 | 36.0256
12.5 | 1.184 | 0.03749 | 0.015 | 31.5818
13 | 1.1708 | 0.04368 | 0.0186 | 26.804
13.5 | 1.1472 | 0.05144 | 0.0205 | 22.3017
14 | 1.1179 | 0.06091 | 0.0195 | 18.3533
14.5 | 1.0837 | 0.07298 | 0.0149 | 14.8493
15 | 1.0407 | 0.08912 | 0.0062 | 11.6775
15.5 | 1.0008 | 0.10736 | -0.0048 | 9.3219
16.5 | 0.8555 | 0.17717 | -0.0376 | 4.8287
17 | 0.6948 | 0.17066 | -0.0393 | 4.0713
17.5 | 0.8559 | 0.2049 | -0.0502 | 4.1772

## 37. Re 750k Mach 0.25 (1)
BIGFOIL.COM POLAR EXPORT
NACA67-509 a=0.0
NACA67-509 a=0.0 |  |  |  | Cl Max: | 1.086 | at alpha= | 8 | deg
JavaFoil+Calcfoil stall+Eppler ext transition |  |  |  | L/D Max: | 107.109 | at alpha= | 4 | deg
Re: | 750000 |  |  | Cd Min: | 0.0049 | at alpha= | 1 | deg
Mach: | 0.25 |  |  | Cl=0 at alpha= | -2.4149 | deg
|  |  |  | @ Cl=0.1, Cd= | 0.024814
|  |  |  | @ Cl=0.4, Cd= | 0.10926
|  |  |  | @ Cl=0.6, Cd= | 0.10926
alpha (deg) | Cl | Cd | Cm | Cl/Cd
-12.5 | -0.057 | 0.09664 | -0.011 | -0.593
-12 | -0.054 | 0.09024 | -0.012 | -0.604
-11.5 | -0.052 | 0.08611 | -0.012 | -0.6
-11 | -0.123 | 0.08325 | -0.012 | -1.476
-10.5 | -0.175 | 0.09636 | -0.012 | -1.82
-10 | -0.213 | 0.08637 | -0.012 | -2.462
-9.5 | -0.244 | 0.08058 | -0.012 | -3.023
-9 | -0.269 | 0.07438 | -0.012 | -3.61
-8.5 | -0.287 | 0.06775 | -0.012 | -4.237
-8 | -0.299 | 0.06181 | -0.012 | -4.834
-7.5 | -0.303 | 0.05689 | -0.012 | -5.329
-7 | -0.3 | 0.05275 | -0.012 | -5.688
-6.5 | -0.289 | 0.05122 | -0.012 | -5.648
-6 | -0.272 | 0.04557 | -0.012 | -5.959
-5.5 | -0.247 | 0.04233 | -0.013 | -5.841
-5 | -0.217 | 0.03951 | -0.013 | -5.493
-4.5 | -0.182 | 0.03689 | -0.014 | -4.93
-4 | -0.143 | 0.03485 | -0.015 | -4.091
-3.5 | -0.1 | 0.03276 | -0.015 | -3.053
-3 | -0.055 | 0.03129 | -0.015 | -1.759
-2.5 | -0.008 | 0.03013 | -0.016 | -0.278
-2 | 0.039 | 0.02911 | -0.016 | 1.357
-1.5 | 0.088 | 0.02794 | -0.018 | 3.156
-1 | 0.17 | 0.00658 | -0.04 | 25.841
-0.5 | 0.231 | 0.0071 | -0.041 | 32.515
0 | 0.291 | 0.00696 | -0.042 | 41.841
0.5 | 0.352 | 0.00689 | -0.043 | 51.079
1 | 0.412 | 0.0049 | -0.043 | 84.19
1.5 | 0.473 | 0.00518 | -0.044 | 91.283
2 | 0.532 | 0.00547 | -0.045 | 97.396
2.5 | 0.592 | 0.0058 | -0.046 | 102.162
3 | 0.651 | 0.00622 | -0.046 | 104.69
3.5 | 0.71 | 0.00666 | -0.047 | 106.486
4 | 0.767 | 0.00716 | -0.048 | 107.109
4.5 | 0.823 | 0.00774 | -0.049 | 106.326
5 | 0.878 | 0.00835 | -0.049 | 105.161
5.5 | 0.926 | 0.01247 | -0.05 | 74.23
6 | 0.972 | 0.01328 | -0.051 | 73.217
6.5 | 1.015 | 0.01406 | -0.051 | 72.179
7 | 1.052 | 0.01487 | -0.052 | 70.73
7.5 | 1.077 | 0.01576 | -0.053 | 68.313
8 | 1.086 | 0.01675 | -0.054 | 64.86
8.5 | 0.89 | 0.05362 | -0.029 | 16.602
9 | 0.868 | 0.05982 | -0.022 | 14.514
9.5 | 0.837 | 0.06547 | -0.019 | 12.78
10 | 0.792 | 0.06999 | -0.018 | 11.318
10.5 | 0.735 | 0.07563 | -0.018 | 9.712
11 | 0.665 | 0.08192 | -0.019 | 8.117
11.5 | 0.586 | 0.08781 | -0.021 | 6.672
12 | 0.499 | 0.09381 | -0.022 | 5.316
12.5 | 0.405 | 0.10014 | -0.023 | 4.045
13 | 0.304 | 0.10926 | -0.024 | 2.781

## 38. Re 750k Mach 0.25 (2)
BIGFOIL.COM POLAR EXPORT
NACA67-509 a=0.0
NACA67-509 a=0.0 |  |  |  | Cl Max: | 1.1516 | at alpha= | 11 | deg
XFOIL ncrit=9 |  |  |  | L/D Max: | 100.346 | at alpha= | 4 | deg
Re: | 750000 |  |  | Cd Min: | 0.17434 | at alpha= | 16 | deg
Mach: | 0.25 |  |  | Cl=0 at alpha= | -3.0453 | deg
|  |  |  | @ Cl=0.1, Cd= | 0.010911
|  |  |  | @ Cl=0.4, Cd= | 0.0057252
|  |  |  | @ Cl=0.6, Cd= | 0.0061318
alpha (deg) | Cl | Cd | Cm | Cl/Cd
-6 | -0.2362 | 0.04539 | -0.0751 | -5.2038
-5.5 | -0.2093 | 0.04074 | -0.0736 | -5.1375
-5 | -0.1721 | 0.0361 | -0.0719 | -4.7673
-4.5 | -0.1251 | 0.0321 | -0.069 | -3.8972
-4 | -0.0853 | 0.02684 | -0.0659 | -3.1781
-3.5 | -0.0512 | 0.02113 | -0.0631 | -2.4231
-3 | 0.0051 | 0.0204 | -0.0615 | 0.25
-2.5 | 0.0529 | 0.01228 | -0.0582 | 4.3078
-2 | 0.1076 | 0.01069 | -0.0574 | 10.0655
-1.5 | 0.1614 | 0.00971 | -0.0565 | 16.622
-1 | 0.2143 | 0.009 | -0.0554 | 23.8111
-0.5 | 0.2659 | 0.00822 | -0.0541 | 32.3479
0 | 0.3196 | 0.00778 | -0.0533 | 41.0797
0.5 | 0.3418 | 0.00547 | -0.0462 | 62.4863
1 | 0.3888 | 0.00568 | -0.0429 | 68.4507
1.5 | 0.4359 | 0.00587 | -0.0398 | 74.2589
2 | 0.4907 | 0.00595 | -0.0388 | 82.4706
2.5 | 0.5431 | 0.00596 | -0.0377 | 91.1242
3 | 0.5983 | 0.00612 | -0.0373 | 97.7614
3.5 | 0.6487 | 0.00647 | -0.0361 | 100.2628
4 | 0.6954 | 0.00693 | -0.0342 | 100.3463
4.5 | 0.7485 | 0.0077 | -0.034 | 97.2078
5 | 0.799 | 0.0085 | -0.0334 | 94
5.5 | 0.8539 | 0.00955 | -0.034 | 89.4136
6 | 0.9067 | 0.01111 | -0.0347 | 81.6112
6.5 | 0.9566 | 0.01274 | -0.0346 | 75.0863
7 | 1.0162 | 0.01388 | -0.036 | 73.2133
7.5 | 1.0347 | 0.01462 | -0.0288 | 70.7729
8 | 1.0366 | 0.01552 | -0.0184 | 66.7912
8.5 | 1.0662 | 0.01663 | -0.0137 | 64.113
9 | 1.0888 | 0.01846 | -0.0083 | 58.9816
9.5 | 1.1063 | 0.02082 | -0.0027 | 53.1364
10 | 1.1247 | 0.02342 | 0.0025 | 48.0231
10.5 | 1.1413 | 0.02641 | 0.0073 | 43.2147
11 | 1.1516 | 0.03016 | 0.0121 | 38.183
11.5 | 1.1459 | 0.03526 | 0.0171 | 32.4986
12 | 1.1301 | 0.04178 | 0.0212 | 27.0488
12.5 | 1.1035 | 0.04993 | 0.023 | 22.1009
13 | 1.0835 | 0.0584 | 0.0221 | 18.5531
13.5 | 1.0368 | 0.07261 | 0.0162 | 14.279
14 | 1.0149 | 0.0852 | 0.009 | 11.912
14.5 | 0.9823 | 0.10178 | -0.0011 | 9.6512
15 | 0.9519 | 0.11999 | -0.0116 | 7.9332
15.5 | 0.8604 | 0.15877 | -0.0293 | 5.4192
16 | 0.8507 | 0.17434 | -0.0366 | 4.8795

## 39. Re 750k Mach 0.50 (1)
BIGFOIL.COM POLAR EXPORT
NACA67-509 a=0.0
NACA67-509 a=0.0 |  |  |  | Cl Max: | 1.169 | at alpha= | 20 | deg
JavaFoil+Calcfoil stall+Eppler ext transition |  |  |  | L/D Max: | 103.069 | at alpha= | 3 | deg
Re: | 750000 |  |  | Cd Min: | 0.00554 | at alpha= | 1.5 | deg
Mach: | 0.5 |  |  | Cl=0 at alpha= | -2.4151 | deg
|  |  |  | @ Cl=0.1, Cd= | 0.02903
|  |  |  | @ Cl=0.4, Cd= | 0.0072088
|  |  |  | @ Cl=0.6, Cd= | 0.0060782
alpha (deg) | Cl | Cd | Cm | Cl/Cd
-20 | -0.937 | 0.1993 | -0.012 | -4.699
-19.5 | -0.911 | 0.19429 | -0.012 | -4.688
-19 | -0.883 | 0.1895 | -0.012 | -4.66
-18.5 | -0.857 | 0.1836 | -0.012 | -4.665
-18 | -0.831 | 0.18146 | -0.012 | -4.577
-17.5 | -0.805 | 0.17576 | -0.012 | -4.578
-17 | -0.779 | 0.17225 | -0.012 | -4.52
-16.5 | -0.753 | 0.16706 | -0.013 | -4.505
-16 | -0.726 | 0.16386 | -0.013 | -4.433
-15.5 | -0.7 | 0.15984 | -0.013 | -4.38
-15 | -0.672 | 0.1463 | -0.013 | -4.595
-14.5 | -0.646 | 0.14071 | -0.013 | -4.59
-14 | -0.619 | 0.13675 | -0.013 | -4.53
-13.5 | -0.593 | 0.13297 | -0.013 | -4.46
-13 | -0.567 | 0.12938 | -0.013 | -4.38
-12.5 | -0.54 | 0.12579 | -0.014 | -4.294
-12 | -0.514 | 0.12245 | -0.014 | -4.195
-11.5 | -0.487 | 0.12057 | -0.014 | -4.037
-11 | -0.46 | 0.11174 | -0.014 | -4.113
-10.5 | -0.433 | 0.10868 | -0.014 | -3.984
-10 | -0.406 | 0.10022 | -0.014 | -4.055
-9.5 | -0.38 | 0.10288 | -0.014 | -3.69
-9 | -0.353 | 0.09122 | -0.015 | -3.871
-8.5 | -0.326 | 0.09512 | -0.015 | -3.431
-8 | -0.299 | 0.08883 | -0.014 | -3.368
-7.5 | -0.272 | 0.08028 | -0.014 | -3.394
-7 | -0.246 | 0.08429 | -0.015 | -2.915
-6.5 | -0.219 | 0.07527 | -0.015 | -2.909
-6 | -0.192 | 0.07126 | -0.015 | -2.697
-5.5 | -0.165 | 0.07014 | -0.016 | -2.358
-5 | -0.139 | 0.03856 | -0.017 | -3.597
-4.5 | -0.112 | 0.046 | -0.015 | -2.43
-4 | -0.104 | 0.04019 | -0.015 | -2.581
-3.5 | -0.1 | 0.03651 | -0.015 | -2.747
-3 | -0.059 | 0.03361 | -0.016 | -1.744
-2.5 | -0.009 | 0.03143 | -0.016 | -0.29
-2 | 0.044 | 0.03006 | -0.017 | 1.453
-1.5 | 0.098 | 0.02908 | -0.018 | 3.362
-1 | 0.153 | 0.0277 | -0.022 | 5.524
-0.5 | 0.258 | 0.0073 | -0.046 | 35.326
0 | 0.324 | 0.0072 | -0.047 | 45.034
0.5 | 0.392 | 0.00719 | -0.047 | 54.552
1 | 0.46 | 0.00735 | -0.048 | 62.511
1.5 | 0.526 | 0.00554 | -0.049 | 95.048
2 | 0.593 | 0.00604 | -0.05 | 98.141
2.5 | 0.659 | 0.0064 | -0.051 | 102.92
3 | 0.724 | 0.00703 | -0.052 | 103.069
3.5 | 0.789 | 0.00765 | -0.052 | 103.012
4 | 0.851 | 0.00831 | -0.053 | 102.505
4.5 | 0.912 | 0.00907 | -0.054 | 100.508
5 | 0.966 | 0.01359 | -0.055 | 71.053
5.5 | 1.014 | 0.01454 | -0.056 | 69.713
6 | 1.049 | 0.01561 | -0.056 | 67.216
6.5 | 1.064 | 0.01703 | -0.057 | 62.505
7 | 0.85 | 0.04808 | -0.024 | 17.69
7.5 | 0.524 | 0.0673 | -0.02 | 7.789
8 | 0.55 | 0.06229 | -0.022 | 8.837
8.5 | 0.577 | 0.08346 | -0.024 | 6.911
9 | 0.603 | 0.08788 | -0.024 | 6.858
9.5 | 0.628 | 0.0898 | -0.024 | 6.997
10 | 0.655 | 0.09828 | -0.027 | 6.664
10.5 | 0.681 | 0.10155 | -0.028 | 6.703
11 | 0.706 | 0.10835 | -0.028 | 6.518
11.5 | 0.733 | 0.12169 | -0.031 | 6.025
12 | 0.759 | 0.12497 | -0.031 | 6.07
12.5 | 0.784 | 0.12428 | -0.032 | 6.31
13 | 0.811 | 0.13026 | -0.034 | 6.222
13.5 | 0.837 | 0.1346 | -0.035 | 6.216
14 | 0.862 | 0.14288 | -0.036 | 6.032
14.5 | 0.887 | 0.14524 | -0.037 | 6.11
15 | 0.915 | 0.15913 | -0.039 | 5.751
15.5 | 0.94 | 0.15853 | -0.04 | 5.928
16 | 0.965 | 0.16027 | -0.04 | 6.02
16.5 | 0.99 | 0.16645 | -0.041 | 5.949
17 | 1.017 | 0.18258 | -0.043 | 5.572
17.5 | 1.042 | 0.18634 | -0.044 | 5.592
18 | 1.067 | 0.18568 | -0.044 | 5.748
18.5 | 1.092 | 0.19275 | -0.045 | 5.668
19 | 1.12 | 0.19689 | -0.047 | 5.687
19.5 | 1.144 | 0.20175 | -0.048 | 5.672
20 | 1.169 | 0.21404 | -0.049 | 5.461

## 40. Re 750k Mach 0.50 (2)
BIGFOIL.COM POLAR EXPORT
NACA67-509 a=0.0
NACA67-509 a=0.0 |  |  |  | Cl Max: | 1.0618 | at alpha= | 9 | deg
XFOIL ncrit=9 |  |  |  | L/D Max: | 97.0862 | at alpha= | 3.5 | deg
Re: | 750000 |  |  | Cd Min: | 0.25718 | at alpha= | -20 | deg
Mach: | 0.5 |  |  | Cl=0 at alpha= | -3.1686 | deg
|  |  |  | @ Cl=0.1, Cd= | 0.015856
|  |  |  | @ Cl=0.4, Cd= | 0.0065605
|  |  |  | @ Cl=0.6, Cd= | 0.0065029
alpha (deg) | Cl | Cd | Cm | Cl/Cd
-20 | -0.6854 | 0.25718 | 0.0295 | -2.6651
-19.5 | -0.6626 | 0.24921 | 0.0246 | -2.6588
-19 | -0.6394 | 0.2414 | 0.0194 | -2.6487
-18.5 | -0.6168 | 0.23383 | 0.0142 | -2.6378
-18 | -0.5949 | 0.22634 | 0.0092 | -2.6283
-17 | -0.5517 | 0.21102 | -0.0004 | -2.6144
-16.5 | -0.5301 | 0.20254 | -0.0042 | -2.6173
-16 | -0.509 | 0.195 | -0.0084 | -2.6103
-15.5 | -0.488 | 0.18753 | -0.0127 | -2.6023
-15 | -0.4673 | 0.18017 | -0.0168 | -2.5937
-14.5 | -0.4471 | 0.17274 | -0.0209 | -2.5883
-14 | -0.4274 | 0.16534 | -0.0249 | -2.585
-13.5 | -0.4079 | 0.15788 | -0.0288 | -2.5836
-13 | -0.3896 | 0.15077 | -0.0331 | -2.5841
-12.5 | -0.3751 | 0.14384 | -0.0372 | -2.6078
-11.5 | -0.3402 | 0.12799 | -0.0444 | -2.658
-11 | -0.3154 | 0.12035 | -0.05 | -2.6207
-10.5 | -0.2904 | 0.11238 | -0.0565 | -2.5841
-10 | -0.2657 | 0.10456 | -0.0629 | -2.5411
-9.5 | -0.2411 | 0.09713 | -0.0706 | -2.4822
-9 | -0.2237 | 0.09035 | -0.0757 | -2.4759
-8.5 | -0.2137 | 0.08393 | -0.0795 | -2.5462
-8 | -0.204 | 0.07764 | -0.0823 | -2.6275
-7.5 | -0.2001 | 0.07118 | -0.0857 | -2.8112
-7 | -0.2091 | 0.06415 | -0.0872 | -3.2595
-6.5 | -0.2067 | 0.05845 | -0.0867 | -3.5364
-6 | -0.1968 | 0.05305 | -0.0864 | -3.7097
-5.5 | -0.1773 | 0.04729 | -0.0864 | -3.7492
-5 | -0.1382 | 0.04252 | -0.0853 | -3.2502
-4.5 | -0.105 | 0.03689 | -0.0831 | -2.8463
-4 | -0.0785 | 0.02988 | -0.0791 | -2.6272
-3.5 | -0.0393 | 0.02556 | -0.0763 | -1.5376
-3 | 0.02 | 0.02324 | -0.0731 | 0.86059
-2.5 | 0.0712 | 0.01935 | -0.07 | 3.6796
-2 | 0.1261 | 0.01269 | -0.067 | 9.937
-1.5 | 0.1896 | 0.011 | -0.0659 | 17.2364
-1 | 0.25 | 0.00963 | -0.0643 | 25.9605
-0.5 | 0.307 | 0.00864 | -0.0622 | 35.5324
0 | 0.3665 | 0.00815 | -0.0609 | 44.9693
0.5 | 0.4057 | 0.00629 | -0.0564 | 64.4992
1 | 0.4434 | 0.00582 | -0.0492 | 76.1856
1.5 | 0.495 | 0.00609 | -0.0449 | 81.2808
2 | 0.5502 | 0.00625 | -0.0422 | 88.032
2.5 | 0.6073 | 0.00654 | -0.04 | 92.8593
3 | 0.6558 | 0.00685 | -0.0365 | 95.7372
3.5 | 0.7097 | 0.00731 | -0.0341 | 97.0862
4 | 0.7539 | 0.00786 | -0.0297 | 95.916
4.5 | 0.8092 | 0.00879 | -0.0281 | 92.0592
5 | 0.8609 | 0.00985 | -0.0258 | 87.401
5.5 | 0.9187 | 0.01148 | -0.0254 | 80.0261
6 | 0.9683 | 0.01363 | -0.0238 | 71.0418
6.5 | 0.9983 | 0.01491 | -0.0173 | 66.9551
7 | 1.0099 | 0.01606 | -0.0071 | 62.8829
7.5 | 1.0337 | 0.018 | 0.0003 | 57.4278
8 | 1.0504 | 0.02077 | 0.0078 | 50.5729
8.5 | 1.0611 | 0.02443 | 0.0153 | 43.4343
9 | 1.0618 | 0.02964 | 0.0225 | 35.8232
9.5 | 1.0515 | 0.03622 | 0.0281 | 29.0309
10 | 1.0265 | 0.04452 | 0.0309 | 23.0571
10.5 | 0.995 | 0.05464 | 0.0295 | 18.2101
11 | 0.9635 | 0.06665 | 0.0238 | 14.4561
11.5 | 0.9354 | 0.08033 | 0.0152 | 11.6445
12 | 0.9046 | 0.09619 | 0.0052 | 9.4043
12.5 | 0.877 | 0.11259 | -0.0039 | 7.7893
13 | 0.8567 | 0.12798 | -0.0121 | 6.694
13.5 | 0.8549 | 0.13963 | -0.0186 | 6.1226
14 | 0.851 | 0.15253 | -0.0255 | 5.5792

## 41. Re 1M Mach 0.00 (1)
BIGFOIL.COM POLAR EXPORT
NACA67-509 a=0.0
NACA67-509 a=0.0 |  |  |  | Cl Max: | 1.101 | at alpha= | 9 | deg
JavaFoil+Calcfoil stall+Eppler ext transition |  |  |  | L/D Max: | 122.686 | at alpha= | 2.5 | deg
Re: | 1000000 |  |  | Cd Min: | 0.00406 | at alpha= | 1 | deg
Mach: | 0 |  |  | Cl=0 at alpha= | -2.413 | deg
|  |  |  | @ Cl=0.1, Cd= | 0.0085791
|  |  |  | @ Cl=0.4, Cd= | 0.00406
|  |  |  | @ Cl=0.6, Cd= | 0.0051865
alpha (deg) | Cl | Cd | Cm | Cl/Cd
-15 | -0.255 | 0.12487 | -0.01 | -2.046
-14.5 | -0.27 | 0.11548 | -0.01 | -2.34
-14 | -0.285 | 0.12413 | -0.01 | -2.3
-13.5 | -0.301 | 0.11904 | -0.01 | -2.529
-13 | -0.317 | 0.1116 | -0.01 | -2.839
-12.5 | -0.332 | 0.10556 | -0.01 | -3.149
-12 | -0.348 | 0.09579 | -0.01 | -3.628
-11.5 | -0.362 | 0.0914 | -0.01 | -3.958
-11 | -0.374 | 0.08637 | -0.01 | -4.336
-10.5 | -0.382 | 0.08072 | -0.011 | -4.734
-10 | -0.385 | 0.07462 | -0.011 | -5.161
-9.5 | -0.385 | 0.06994 | -0.011 | -5.511
-9 | -0.382 | 0.06571 | -0.011 | -5.821
-8.5 | -0.376 | 0.06152 | -0.011 | -6.111
-8 | -0.366 | 0.05704 | -0.011 | -6.412
-7.5 | -0.351 | 0.05368 | -0.011 | -6.545
-7 | -0.333 | 0.0498 | -0.011 | -6.682
-6.5 | -0.31 | 0.04673 | -0.012 | -6.635
-6 | -0.283 | 0.04292 | -0.013 | -6.599
-5.5 | -0.252 | 0.03984 | -0.013 | -6.338
-5 | -0.218 | 0.03764 | -0.014 | -5.797
-4.5 | -0.181 | 0.03537 | -0.014 | -5.107
-4 | -0.14 | 0.03359 | -0.014 | -4.18
-3.5 | -0.098 | 0.03202 | -0.014 | -3.057
-3 | -0.054 | 0.03069 | -0.015 | -1.749
-2.5 | -0.008 | 0.02966 | -0.015 | -0.274
-2 | 0.038 | 0.02872 | -0.016 | 1.335
-1.5 | 0.106 | 0.00663 | -0.038 | 16.007
-1 | 0.165 | 0.0065 | -0.039 | 25.355
-0.5 | 0.224 | 0.00638 | -0.04 | 35.052
0 | 0.283 | 0.00608 | -0.041 | 46.481
0.5 | 0.341 | 0.00597 | -0.041 | 57.243
1 | 0.4 | 0.00406 | -0.042 | 98.379
1.5 | 0.458 | 0.00425 | -0.043 | 107.809
2 | 0.516 | 0.00447 | -0.044 | 115.585
2.5 | 0.574 | 0.00468 | -0.044 | 122.686
3 | 0.632 | 0.00581 | -0.045 | 108.751
3.5 | 0.688 | 0.00616 | -0.046 | 111.709
4 | 0.744 | 0.00668 | -0.046 | 111.403
4.5 | 0.799 | 0.00713 | -0.047 | 112.086
5 | 0.853 | 0.00769 | -0.048 | 110.848
5.5 | 0.901 | 0.01133 | -0.048 | 79.529
6 | 0.948 | 0.01197 | -0.049 | 79.23
6.5 | 0.992 | 0.01267 | -0.05 | 78.286
7 | 1.033 | 0.01335 | -0.051 | 77.357
7.5 | 1.064 | 0.01409 | -0.051 | 75.546
8 | 1.086 | 0.01485 | -0.052 | 73.143
8.5 | 1.098 | 0.01571 | -0.053 | 69.927
9 | 1.101 | 0.01666 | -0.053 | 66.128
9.5 | 1.094 | 0.01767 | -0.054 | 61.919
10 | 0.887 | 0.06422 | -0.027 | 13.819
10.5 | 0.866 | 0.07004 | -0.022 | 12.361
11 | 0.84 | 0.07534 | -0.019 | 11.152
11.5 | 0.811 | 0.07964 | -0.022 | 10.182
12 | 0.777 | 0.08479 | -0.021 | 9.159
12.5 | 0.74 | 0.0915 | -0.022 | 8.088
13 | 0.701 | 0.09608 | -0.022 | 7.298
13.5 | 0.662 | 0.10512 | -0.023 | 6.294
14 | 0.622 | 0.1103 | -0.023 | 5.639

## 42. Re 1M Mach 0.00 (2)
BIGFOIL.COM POLAR EXPORT
NACA67-509 a=0.0
NACA67-509 a=0.0 |  |  |  | Cl Max: | 1.2524 | at alpha= | 13 | deg
XFOIL ncrit=9 |  |  |  | L/D Max: | 108.937 | at alpha= | 3.5 | deg
Re: | 1000000 |  |  | Cd Min: | 0.23419 | at alpha= | -20 | deg
Mach: | 0 |  |  | Cl=0 at alpha= | -2.9117 | deg
|  |  |  | @ Cl=0.1, Cd= | 0.0096009
|  |  |  | @ Cl=0.4, Cd= | 0.0047865
|  |  |  | @ Cl=0.6, Cd= | 0.005545
alpha (deg) | Cl | Cd | Cm | Cl/Cd
-20 | -0.6231 | 0.23419 | 0.0224 | -2.6607
-19 | -0.591 | 0.22062 | 0.0148 | -2.6788
-18.5 | -0.5745 | 0.21474 | 0.011 | -2.6753
-18 | -0.5578 | 0.20855 | 0.0072 | -2.6747
-17.5 | -0.541 | 0.20228 | 0.0035 | -2.6745
-17 | -0.5246 | 0.1958 | -0.0001 | -2.6793
-16.5 | -0.5084 | 0.18927 | -0.0036 | -2.6861
-16 | -0.4922 | 0.18251 | -0.0071 | -2.6968
-15.5 | -0.4763 | 0.17578 | -0.0106 | -2.7096
-15 | -0.4615 | 0.16907 | -0.0141 | -2.7296
-14.5 | -0.4479 | 0.16222 | -0.0175 | -2.7611
-14 | -0.4349 | 0.15538 | -0.0208 | -2.7989
-13.5 | -0.4225 | 0.14841 | -0.024 | -2.8468
-13 | -0.4113 | 0.14127 | -0.0271 | -2.9114
-12.5 | -0.4022 | 0.13341 | -0.0291 | -3.0148
-12 | -0.3908 | 0.12725 | -0.0316 | -3.0711
-11.5 | -0.3803 | 0.12105 | -0.034 | -3.1417
-10.5 | -0.3509 | 0.10658 | -0.0435 | -3.2924
-10 | -0.3274 | 0.09832 | -0.0523 | -3.3299
-9.5 | -0.3046 | 0.08968 | -0.0608 | -3.3965
-9 | -0.2947 | 0.08275 | -0.0654 | -3.5613
-8.5 | -0.3018 | 0.0763 | -0.0684 | -3.9554
-8 | -0.3109 | 0.07072 | -0.0684 | -4.3962
-7.5 | -0.3062 | 0.06393 | -0.0694 | -4.7896
-7 | -0.3049 | 0.05566 | -0.0695 | -5.4779
-6.5 | -0.2823 | 0.05032 | -0.0693 | -5.6101
-6 | -0.2461 | 0.04497 | -0.0687 | -5.4725
-5.5 | -0.2123 | 0.03893 | -0.0667 | -5.4534
-5 | -0.1864 | 0.02986 | -0.063 | -6.2425
-4.5 | -0.1495 | 0.02599 | -0.0613 | -5.7522
-4 | -0.1049 | 0.02252 | -0.0595 | -4.6581
-3.5 | -0.0524 | 0.02006 | -0.0573 | -2.6122
-3 | -0.0095 | 0.01287 | -0.0543 | -0.73815
-2.5 | 0.0443 | 0.01053 | -0.0535 | 4.207
-2 | 0.0978 | 0.00967 | -0.053 | 10.1138
-1.5 | 0.1462 | 0.00815 | -0.0516 | 17.9387
-1 | 0.1988 | 0.00771 | -0.0511 | 25.7847
-0.5 | 0.2515 | 0.00724 | -0.0505 | 34.7376
0 | 0.3049 | 0.00694 | -0.0502 | 43.9337
0.5 | 0.3324 | 0.00463 | -0.045 | 71.7927
1 | 0.3818 | 0.00473 | -0.0432 | 80.7188
1.5 | 0.4301 | 0.00488 | -0.0412 | 88.1352
2 | 0.4807 | 0.00496 | -0.04 | 96.9153
2.5 | 0.53 | 0.00509 | -0.0386 | 104.1257
3 | 0.5786 | 0.00538 | -0.0374 | 107.5465
3.5 | 0.6253 | 0.00574 | -0.0358 | 108.9373
4 | 0.6674 | 0.00628 | -0.0335 | 106.2739
4.5 | 0.7095 | 0.00686 | -0.0312 | 103.4257
5 | 0.7543 | 0.0075 | -0.0297 | 100.5733
5.5 | 0.8016 | 0.00834 | -0.029 | 96.1151
6 | 0.8512 | 0.00952 | -0.0292 | 89.4118
6.5 | 0.9051 | 0.01094 | -0.0306 | 82.7331
7 | 0.9596 | 0.01198 | -0.0318 | 80.1002
7.5 | 1.017 | 0.01279 | -0.0335 | 79.5152
8 | 1.0739 | 0.01376 | -0.0352 | 78.0451
8.5 | 1.0814 | 0.01445 | -0.0263 | 74.8374
9 | 1.1094 | 0.01515 | -0.0217 | 73.2277
9.5 | 1.1344 | 0.01655 | -0.0171 | 68.5438
10 | 1.1646 | 0.01773 | -0.0136 | 65.6853
10.5 | 1.1826 | 0.01981 | -0.0086 | 59.6971
11 | 1.1979 | 0.02219 | -0.0037 | 53.9838
11.5 | 1.2257 | 0.02365 | -0.0007 | 51.8266
12 | 1.2399 | 0.02626 | 0.0035 | 47.2163
12.5 | 1.25 | 0.02931 | 0.0076 | 42.6476
13 | 1.2524 | 0.03324 | 0.0118 | 37.6775
13.5 | 1.2501 | 0.03775 | 0.0152 | 33.1152
14 | 1.2449 | 0.04287 | 0.0176 | 29.039
14.5 | 1.2231 | 0.05056 | 0.0189 | 24.1911
15 | 1.2036 | 0.05894 | 0.0175 | 20.4208
15.5 | 1.174 | 0.07033 | 0.0135 | 16.6927
16 | 1.1408 | 0.08424 | 0.0067 | 13.5423
16.5 | 1.0886 | 0.10419 | -0.0045 | 10.4482
17 | 1.0614 | 0.12036 | -0.014 | 8.8185
18 | 0.8647 | 0.20982 | -0.0535 | 4.1212

## 43. Re 1M Mach 0.10 (1)
BIGFOIL.COM POLAR EXPORT
NACA67-509 a=0.0
NACA67-509 a=0.0 |  |  |  | Cl Max: | 1.097 | at alpha= | 8.5 | deg
JavaFoil+Calcfoil stall+Eppler ext transition |  |  |  | L/D Max: | 122.16 | at alpha= | 2.5 | deg
Re: | 1000000 |  |  | Cd Min: | 0.00406 | at alpha= | 1 | deg
Mach: | 0.1 |  |  | Cl=0 at alpha= | -2.4149 | deg
|  |  |  | @ Cl=0.1, Cd= | 0.0089609
|  |  |  | @ Cl=0.4, Cd= | 0.0041268
|  |  |  | @ Cl=0.6, Cd= | 0.0051602
alpha (deg) | Cl | Cd | Cm | Cl/Cd
-14.5 | -0.231 | 0.11717 | -0.01 | -1.973
-14 | -0.248 | 0.11148 | -0.01 | -2.225
-13.5 | -0.265 | 0.11973 | -0.01 | -2.217
-13 | -0.283 | 0.11376 | -0.01 | -2.491
-12.5 | -0.301 | 0.10664 | -0.01 | -2.826
-12 | -0.319 | 0.09906 | -0.01 | -3.221
-11.5 | -0.336 | 0.09135 | -0.011 | -3.68
-11 | -0.352 | 0.08791 | -0.011 | -4.004
-10.5 | -0.363 | 0.08168 | -0.011 | -4.438
-10 | -0.368 | 0.07519 | -0.011 | -4.9
-9.5 | -0.371 | 0.07124 | -0.011 | -5.213
-9 | -0.371 | 0.0662 | -0.011 | -5.605
-8.5 | -0.367 | 0.06241 | -0.011 | -5.88
-8 | -0.359 | 0.05698 | -0.011 | -6.298
-7.5 | -0.346 | 0.05368 | -0.011 | -6.453
-7 | -0.329 | 0.04968 | -0.012 | -6.632
-6.5 | -0.308 | 0.04732 | -0.012 | -6.508
-6 | -0.282 | 0.04319 | -0.013 | -6.533
-5.5 | -0.252 | 0.04029 | -0.013 | -6.258
-5 | -0.218 | 0.03764 | -0.014 | -5.798
-4.5 | -0.181 | 0.0356 | -0.014 | -5.083
-4 | -0.141 | 0.0336 | -0.014 | -4.19
-3.5 | -0.098 | 0.03211 | -0.015 | -3.059
-3 | -0.054 | 0.03072 | -0.015 | -1.755
-2.5 | -0.008 | 0.02968 | -0.015 | -0.275
-2 | 0.039 | 0.02875 | -0.016 | 1.34
-1.5 | 0.107 | 0.00669 | -0.039 | 15.947
-1 | 0.166 | 0.00654 | -0.039 | 25.327
-0.5 | 0.225 | 0.00642 | -0.04 | 35.046
0 | 0.284 | 0.00612 | -0.041 | 46.425
0.5 | 0.343 | 0.00603 | -0.042 | 56.935
1 | 0.402 | 0.00406 | -0.042 | 98.948
1.5 | 0.46 | 0.00424 | -0.043 | 108.49
2 | 0.519 | 0.00446 | -0.044 | 116.29
2.5 | 0.577 | 0.00472 | -0.044 | 122.16
3 | 0.635 | 0.00583 | -0.045 | 108.801
3.5 | 0.692 | 0.0062 | -0.046 | 111.643
4 | 0.748 | 0.0067 | -0.047 | 111.614
4.5 | 0.803 | 0.00718 | -0.047 | 111.849
5 | 0.857 | 0.00775 | -0.048 | 110.573
5.5 | 0.905 | 0.01141 | -0.049 | 79.31
6 | 0.952 | 0.01203 | -0.049 | 79.139
6.5 | 0.996 | 0.01276 | -0.05 | 78.078
7 | 1.036 | 0.01345 | -0.051 | 77.02
7.5 | 1.067 | 0.0142 | -0.052 | 75.12
8 | 1.087 | 0.01498 | -0.052 | 72.578
8.5 | 1.097 | 0.01588 | -0.053 | 69.101
9 | 1.097 | 0.01682 | -0.054 | 65.235
9.5 | 1.086 | 0.01781 | -0.054 | 60.952
10 | 0.876 | 0.06508 | -0.025 | 13.468
10.5 | 0.852 | 0.07114 | -0.022 | 11.981
11 | 0.823 | 0.07495 | -0.021 | 10.975
11.5 | 0.788 | 0.08034 | -0.021 | 9.809
12 | 0.749 | 0.08582 | -0.02 | 8.725
12.5 | 0.707 | 0.09119 | -0.021 | 7.755
13 | 0.664 | 0.09664 | -0.022 | 6.869
13.5 | 0.62 | 0.1066 | -0.024 | 5.814

## 44. Re 1M Mach 0.10 (2)
BIGFOIL.COM POLAR EXPORT
NACA67-509 a=0.0
NACA67-509 a=0.0 |  |  |  | Cl Max: | 1.2386 | at alpha= | 12.5 | deg
XFOIL ncrit=9 |  |  |  | L/D Max: | 108.685 | at alpha= | 3.5 | deg
Re: | 1000000 |  |  | Cd Min: | 0.24343 | at alpha= | 20 | deg
Mach: | 0.1 |  |  | Cl=0 at alpha= | -2.9147 | deg
|  |  |  | @ Cl=0.1, Cd= | 0.0096564
|  |  |  | @ Cl=0.4, Cd= | 0.0047824
|  |  |  | @ Cl=0.6, Cd= | 0.0055571
alpha (deg) | Cl | Cd | Cm | Cl/Cd
-20 | -0.6248 | 0.23481 | 0.0227 | -2.6609
-19 | -0.5923 | 0.22119 | 0.0149 | -2.6778
-18.5 | -0.5756 | 0.21527 | 0.0111 | -2.6739
-18 | -0.5588 | 0.20905 | 0.0073 | -2.673
-17.5 | -0.5419 | 0.20274 | 0.0036 | -2.6729
-17 | -0.5252 | 0.19623 | -0.0001 | -2.6765
-16.5 | -0.5088 | 0.18966 | -0.0036 | -2.6827
-16 | -0.4923 | 0.18288 | -0.0071 | -2.6919
-15.5 | -0.4763 | 0.17614 | -0.0107 | -2.7041
-15 | -0.4614 | 0.16941 | -0.0142 | -2.7236
-14.5 | -0.4476 | 0.16254 | -0.0176 | -2.7538
-14 | -0.4344 | 0.1557 | -0.0209 | -2.79
-13.5 | -0.4218 | 0.14872 | -0.0241 | -2.8362
-13 | -0.4103 | 0.14157 | -0.0272 | -2.8982
-12.5 | -0.4009 | 0.13377 | -0.0293 | -2.9969
-12 | -0.3893 | 0.12759 | -0.0318 | -3.0512
-11.5 | -0.3787 | 0.12136 | -0.0342 | -3.1205
-10.5 | -0.3479 | 0.10672 | -0.0442 | -3.2599
-10 | -0.3244 | 0.0985 | -0.0528 | -3.2934
-9.5 | -0.302 | 0.08994 | -0.0611 | -3.3578
-9 | -0.2919 | 0.08306 | -0.0655 | -3.5143
-8.5 | -0.2974 | 0.07656 | -0.0687 | -3.8845
-8 | -0.3076 | 0.07102 | -0.0687 | -4.3312
-7.5 | -0.3036 | 0.06429 | -0.0698 | -4.7224
-7 | -0.3024 | 0.05629 | -0.0699 | -5.3722
-6.5 | -0.2806 | 0.05083 | -0.0698 | -5.5204
-5.5 | -0.2115 | 0.03931 | -0.0673 | -5.3803
-5 | -0.1765 | 0.0331 | -0.0649 | -5.3323
-4.5 | -0.1492 | 0.02642 | -0.062 | -5.6472
-4 | -0.1046 | 0.02284 | -0.0602 | -4.5797
-3.5 | -0.052 | 0.02027 | -0.0579 | -2.5654
-3 | -0.0092 | 0.01325 | -0.0548 | -0.69434
-2.5 | 0.0447 | 0.01061 | -0.0539 | 4.213
-2 | 0.0986 | 0.0097 | -0.0534 | 10.1649
-1.5 | 0.1474 | 0.00818 | -0.052 | 18.0196
-1 | 0.2002 | 0.00772 | -0.0514 | 25.9326
-0.5 | 0.2531 | 0.00726 | -0.0509 | 34.8623
0 | 0.3069 | 0.00696 | -0.0505 | 44.0948
0.5 | 0.3344 | 0.00464 | -0.0453 | 72.069
1 | 0.3841 | 0.00473 | -0.0435 | 81.2051
1.5 | 0.4327 | 0.00489 | -0.0415 | 88.4867
2 | 0.4834 | 0.00497 | -0.0402 | 97.2636
2.5 | 0.5327 | 0.00512 | -0.0388 | 104.043
3 | 0.5814 | 0.00541 | -0.0374 | 107.4677
3.5 | 0.6282 | 0.00578 | -0.0359 | 108.6851
4 | 0.6704 | 0.00632 | -0.0334 | 106.0759
4.5 | 0.7127 | 0.0069 | -0.0311 | 103.2899
5 | 0.7574 | 0.00755 | -0.0295 | 100.3179
5.5 | 0.8047 | 0.00841 | -0.0287 | 95.6837
6 | 0.8546 | 0.00962 | -0.029 | 88.8358
6.5 | 0.9088 | 0.01104 | -0.0303 | 82.3188
7 | 0.9638 | 0.01205 | -0.0314 | 79.9834
7.5 | 1.0217 | 0.0129 | -0.0331 | 79.2016
8 | 1.079 | 0.01389 | -0.0347 | 77.6818
8.5 | 1.0782 | 0.01467 | -0.024 | 73.4969
9 | 1.1102 | 0.01535 | -0.0202 | 72.3257
9.5 | 1.1353 | 0.01681 | -0.0155 | 67.5372
10 | 1.1647 | 0.0181 | -0.0119 | 64.3481
10.5 | 1.1765 | 0.02068 | -0.006 | 56.8907
11 | 1.1961 | 0.02281 | -0.0016 | 52.4375
11.5 | 1.2206 | 0.02461 | 0.0017 | 49.5977
12 | 1.2321 | 0.02757 | 0.0062 | 44.6899
12.5 | 1.2386 | 0.03108 | 0.0105 | 39.852
13 | 1.2359 | 0.0357 | 0.0147 | 34.619
13.5 | 1.2278 | 0.04103 | 0.0178 | 29.9244
14 | 1.2168 | 0.04713 | 0.0195 | 25.818
14.5 | 1.1864 | 0.05664 | 0.0192 | 20.9463
15 | 1.172 | 0.0652 | 0.0163 | 17.9755
15.5 | 1.1424 | 0.07768 | 0.0105 | 14.7065
16 | 1.0688 | 0.10149 | -0.0024 | 10.5311
16.5 | 1.0045 | 0.12748 | -0.0173 | 7.8797
18 | 0.8665 | 0.21085 | -0.0541 | 4.1096
18.5 | 0.8785 | 0.21983 | -0.0588 | 3.9963
19 | 0.8916 | 0.22936 | -0.064 | 3.8873
19.5 | 0.9052 | 0.23673 | -0.0685 | 3.8238
20 | 0.9192 | 0.24343 | -0.0727 | 3.776

## 45. Re 1M Mach 0.25 (1)
BIGFOIL.COM POLAR EXPORT
NACA67-509 a=0.0
NACA67-509 a=0.0 |  |  |  | Cl Max: | 1.087 | at alpha= | 8 | deg
JavaFoil+Calcfoil stall+Eppler ext transition |  |  |  | L/D Max: | 117.536 | at alpha= | 2 | deg
Re: | 1000000 |  |  | Cd Min: | 0.00412 | at alpha= | 1 | deg
Mach: | 0.25 |  |  | Cl=0 at alpha= | -2.4167 | deg
|  |  |  | @ Cl=0.1, Cd= | 0.0095856
|  |  |  | @ Cl=0.4, Cd= | 0.10449
|  |  |  | @ Cl=0.6, Cd= | 0.10449
alpha (deg) | Cl | Cd | Cm | Cl/Cd
-12.5 | -0.057 | 0.09428 | -0.012 | -0.608
-12 | -0.054 | 0.08721 | -0.012 | -0.625
-11.5 | -0.052 | 0.08321 | -0.012 | -0.621
-11 | -0.123 | 0.08022 | -0.012 | -1.533
-10.5 | -0.175 | 0.07598 | -0.012 | -2.309
-10 | -0.213 | 0.08562 | -0.012 | -2.484
-9.5 | -0.244 | 0.07664 | -0.012 | -3.179
-9 | -0.269 | 0.07176 | -0.012 | -3.743
-8.5 | -0.287 | 0.06572 | -0.012 | -4.369
-8 | -0.299 | 0.05989 | -0.012 | -4.991
-7.5 | -0.303 | 0.05493 | -0.012 | -5.52
-7 | -0.3 | 0.05169 | -0.012 | -5.806
-6.5 | -0.289 | 0.04861 | -0.012 | -5.952
-6 | -0.272 | 0.04453 | -0.013 | -6.099
-5.5 | -0.247 | 0.04152 | -0.013 | -5.956
-5 | -0.217 | 0.03871 | -0.014 | -5.609
-4.5 | -0.182 | 0.03613 | -0.014 | -5.036
-4 | -0.143 | 0.03399 | -0.015 | -4.196
-3.5 | -0.1 | 0.03243 | -0.015 | -3.085
-3 | -0.055 | 0.03098 | -0.015 | -1.778
-2.5 | -0.008 | 0.02985 | -0.016 | -0.28
-2 | 0.04 | 0.02889 | -0.016 | 1.367
-1.5 | 0.109 | 0.00669 | -0.04 | 16.358
-1 | 0.17 | 0.00632 | -0.04 | 26.91
-0.5 | 0.231 | 0.00619 | -0.041 | 37.301
0 | 0.292 | 0.00611 | -0.042 | 47.722
0.5 | 0.352 | 0.00605 | -0.043 | 58.297
1 | 0.413 | 0.00412 | -0.043 | 100.125
1.5 | 0.473 | 0.00434 | -0.044 | 108.851
2 | 0.533 | 0.00453 | -0.045 | 117.536
2.5 | 0.592 | 0.00558 | -0.046 | 106.108
3 | 0.652 | 0.00599 | -0.046 | 108.879
3.5 | 0.71 | 0.0064 | -0.047 | 110.908
4 | 0.768 | 0.00692 | -0.048 | 110.865
4.5 | 0.824 | 0.00741 | -0.049 | 111.137
5 | 0.878 | 0.00809 | -0.049 | 108.537
5.5 | 0.926 | 0.01179 | -0.05 | 78.587
6 | 0.973 | 0.01255 | -0.051 | 77.555
6.5 | 1.016 | 0.01328 | -0.051 | 76.519
7 | 1.053 | 0.01406 | -0.052 | 74.912
7.5 | 1.078 | 0.01491 | -0.053 | 72.303
8 | 1.087 | 0.01586 | -0.054 | 68.561
8.5 | 1.082 | 0.01683 | -0.054 | 64.268
9 | 0.872 | 0.05811 | -0.027 | 15
9.5 | 0.838 | 0.06393 | -0.022 | 13.105
10 | 0.792 | 0.06814 | -0.019 | 11.629
10.5 | 0.735 | 0.07444 | -0.02 | 9.87
11 | 0.665 | 0.07905 | -0.021 | 8.417
11.5 | 0.586 | 0.08472 | -0.023 | 6.919
12 | 0.499 | 0.09183 | -0.024 | 5.434
12.5 | 0.405 | 0.09788 | -0.024 | 4.141
13 | 0.304 | 0.10449 | -0.025 | 2.909

## 46. Re 1M Mach 0.25 (2)
BIGFOIL.COM POLAR EXPORT
NACA67-509 a=0.0
NACA67-509 a=0.0 |  |  |  | Cl Max: | 1.1781 | at alpha= | 11.5 | deg
XFOIL ncrit=9 |  |  |  | L/D Max: | 108.37 | at alpha= | 3.5 | deg
Re: | 1000000 |  |  | Cd Min: | 0.18699 | at alpha= | 16.5 | deg
Mach: | 0.25 |  |  | Cl=0 at alpha= | -2.933 | deg
|  |  |  | @ Cl=0.1, Cd= | 0.0099903
|  |  |  | @ Cl=0.4, Cd= | 0.0047626
|  |  |  | @ Cl=0.6, Cd= | 0.0055908
alpha (deg) | Cl | Cd | Cm | Cl/Cd
-5 | -0.1731 | 0.03499 | -0.0684 | -4.9471
-4.5 | -0.1466 | 0.02857 | -0.0657 | -5.1313
-4 | -0.1029 | 0.02448 | -0.0636 | -4.2034
-3.5 | -0.0497 | 0.0214 | -0.0609 | -2.3224
-3 | -0.0073 | 0.01484 | -0.0577 | -0.49191
-2.5 | 0.0472 | 0.01115 | -0.0562 | 4.2332
-2 | 0.1032 | 0.00992 | -0.0556 | 10.4032
-1.5 | 0.1541 | 0.00836 | -0.0542 | 18.433
-1 | 0.2081 | 0.00782 | -0.0534 | 26.6113
-0.5 | 0.2623 | 0.00735 | -0.0527 | 35.6871
0 | 0.3175 | 0.00702 | -0.0522 | 45.2279
0.5 | 0.3459 | 0.00469 | -0.047 | 73.7527
1 | 0.3967 | 0.00475 | -0.045 | 83.5158
1.5 | 0.4463 | 0.00494 | -0.0427 | 90.3441
2 | 0.4983 | 0.00504 | -0.0413 | 98.869
2.5 | 0.5482 | 0.00525 | -0.0396 | 104.419
3 | 0.5974 | 0.00557 | -0.038 | 107.2531
3.5 | 0.6448 | 0.00595 | -0.0361 | 108.3697
4 | 0.6866 | 0.00653 | -0.0332 | 105.1455
4.5 | 0.7298 | 0.00711 | -0.0306 | 102.6442
5 | 0.7741 | 0.00781 | -0.0284 | 99.1165
5.5 | 0.8214 | 0.00875 | -0.0272 | 93.8743
6 | 0.873 | 0.01012 | -0.0274 | 86.2648
6.5 | 0.9285 | 0.0116 | -0.0284 | 80.0431
7 | 0.9858 | 0.01257 | -0.0292 | 78.4248
7.5 | 1.0448 | 0.01377 | -0.0305 | 75.8751
8 | 1.0623 | 0.01425 | -0.0229 | 74.5474
8.5 | 1.0843 | 0.01539 | -0.0166 | 70.4548
9 | 1.1099 | 0.01695 | -0.0115 | 65.4808
9.5 | 1.1358 | 0.01865 | -0.0067 | 60.9008
10 | 1.1589 | 0.02064 | -0.0019 | 56.1483
10.5 | 1.1636 | 0.02419 | 0.0047 | 48.1025
11 | 1.1744 | 0.02759 | 0.0098 | 42.5661
11.5 | 1.1781 | 0.03182 | 0.0149 | 37.0239
12 | 1.1664 | 0.03769 | 0.0197 | 30.9472
12.5 | 1.1436 | 0.04504 | 0.0228 | 25.3908
13 | 1.1118 | 0.0544 | 0.023 | 20.4375
13.5 | 1.0732 | 0.06665 | 0.0189 | 16.102
14 | 1.04 | 0.08048 | 0.0115 | 12.9225
14.5 | 1.007 | 0.09666 | 0.0017 | 10.418
15 | 0.9692 | 0.11603 | -0.0098 | 8.353
15.5 | 0.9312 | 0.13691 | -0.0207 | 6.8015
16 | 0.8766 | 0.1643 | -0.0335 | 5.3354
16.5 | 0.8529 | 0.18699 | -0.0427 | 4.5612

## 47. Re 1M Mach 0.50 (1)
BIGFOIL.COM POLAR EXPORT
NACA67-509 a=0.0
NACA67-509 a=0.0 |  |  |  | Cl Max: | 1.169 | at alpha= | 20 | deg
JavaFoil+Calcfoil stall+Eppler ext transition |  |  |  | L/D Max: | 107.478 | at alpha= | 4 | deg
Re: | 1000000 |  |  | Cd Min: | 0.00538 | at alpha= | 1.5 | deg
Mach: | 0.5 |  |  | Cl=0 at alpha= | -2.4151 | deg
|  |  |  | @ Cl=0.1, Cd= | 0.028153
|  |  |  | @ Cl=0.4, Cd= | 0.0069073
|  |  |  | @ Cl=0.6, Cd= | 0.0058577
alpha (deg) | Cl | Cd | Cm | Cl/Cd
-20 | -0.937 | 0.18971 | -0.012 | -4.937
-19.5 | -0.911 | 0.18472 | -0.012 | -4.931
-19 | -0.883 | 0.18308 | -0.012 | -4.825
-18.5 | -0.857 | 0.17715 | -0.012 | -4.836
-18 | -0.831 | 0.17042 | -0.012 | -4.874
-17.5 | -0.805 | 0.16483 | -0.012 | -4.882
-17 | -0.779 | 0.16122 | -0.012 | -4.83
-16.5 | -0.753 | 0.15611 | -0.013 | -4.821
-16 | -0.726 | 0.1528 | -0.013 | -4.754
-15.5 | -0.7 | 0.14877 | -0.013 | -4.707
-15 | -0.672 | 0.14021 | -0.013 | -4.796
-14.5 | -0.646 | 0.13344 | -0.013 | -4.84
-14 | -0.62 | 0.12948 | -0.013 | -4.785
-13.5 | -0.593 | 0.1257 | -0.013 | -4.719
-13 | -0.567 | 0.12211 | -0.014 | -4.641
-12.5 | -0.54 | 0.11853 | -0.014 | -4.558
-12 | -0.514 | 0.1152 | -0.014 | -4.459
-11.5 | -0.487 | 0.11292 | -0.014 | -4.312
-11 | -0.46 | 0.10616 | -0.014 | -4.329
-10.5 | -0.433 | 0.10307 | -0.014 | -4.202
-10 | -0.406 | 0.0944 | -0.014 | -4.305
-9.5 | -0.38 | 0.09725 | -0.015 | -3.905
-9 | -0.353 | 0.08629 | -0.015 | -4.092
-8.5 | -0.326 | 0.09041 | -0.015 | -3.61
-8 | -0.299 | 0.08281 | -0.014 | -3.613
-7.5 | -0.272 | 0.07447 | -0.015 | -3.659
-7 | -0.246 | 0.07811 | -0.015 | -3.146
-6.5 | -0.219 | 0.04815 | -0.016 | -4.549
-6 | -0.192 | 0.04432 | -0.016 | -4.338
-5.5 | -0.165 | 0.04096 | -0.016 | -4.04
-5 | -0.139 | 0.038 | -0.017 | -3.653
-4.5 | -0.112 | 0.04442 | -0.016 | -2.517
-4 | -0.104 | 0.03834 | -0.015 | -2.706
-3.5 | -0.1 | 0.0354 | -0.016 | -2.834
-3 | -0.059 | 0.03245 | -0.017 | -1.806
-2.5 | -0.009 | 0.03052 | -0.017 | -0.299
-2 | 0.044 | 0.02916 | -0.018 | 1.498
-1.5 | 0.098 | 0.02863 | -0.019 | 3.415
-1 | 0.189 | 0.00693 | -0.045 | 27.354
-0.5 | 0.258 | 0.00679 | -0.046 | 37.933
0 | 0.325 | 0.00676 | -0.047 | 48.089
0.5 | 0.393 | 0.0069 | -0.048 | 56.964
1 | 0.46 | 0.00697 | -0.048 | 66.003
1.5 | 0.527 | 0.00538 | -0.049 | 98.025
2 | 0.593 | 0.00581 | -0.05 | 102.198
2.5 | 0.659 | 0.00626 | -0.051 | 105.288
3 | 0.725 | 0.00676 | -0.052 | 107.222
3.5 | 0.789 | 0.00736 | -0.052 | 107.253
4 | 0.852 | 0.00793 | -0.053 | 107.478
4.5 | 0.912 | 0.00876 | -0.054 | 104.176
5 | 0.967 | 0.01285 | -0.055 | 75.252
5.5 | 1.014 | 0.01375 | -0.056 | 73.762
6 | 1.05 | 0.01487 | -0.056 | 70.613
6.5 | 1.065 | 0.01621 | -0.057 | 65.724
7 | 1.038 | 0.01747 | -0.058 | 59.426
7.5 | 0.525 | 0.05481 | -0.022 | 9.571
8 | 0.551 | 0.0609 | -0.023 | 9.043
8.5 | 0.577 | 0.05923 | -0.025 | 9.742
9 | 0.603 | 0.06651 | -0.025 | 9.065
9.5 | 0.629 | 0.08593 | -0.025 | 7.315
10 | 0.655 | 0.09192 | -0.027 | 7.126
10.5 | 0.681 | 0.09643 | -0.028 | 7.06
11 | 0.706 | 0.10219 | -0.028 | 6.912
11.5 | 0.733 | 0.11239 | -0.031 | 6.523
12 | 0.759 | 0.11562 | -0.031 | 6.562
12.5 | 0.784 | 0.11607 | -0.032 | 6.757
13 | 0.811 | 0.12541 | -0.034 | 6.466
13.5 | 0.837 | 0.12815 | -0.035 | 6.529
14 | 0.862 | 0.13527 | -0.036 | 6.371
14.5 | 0.888 | 0.13741 | -0.037 | 6.46
15 | 0.915 | 0.15079 | -0.04 | 6.071
15.5 | 0.94 | 0.14774 | -0.04 | 6.361
16 | 0.965 | 0.15356 | -0.04 | 6.284
16.5 | 0.99 | 0.15849 | -0.041 | 6.249
17 | 1.017 | 0.17075 | -0.043 | 5.958
17.5 | 1.042 | 0.17359 | -0.044 | 6.004
18 | 1.067 | 0.17549 | -0.045 | 6.082
18.5 | 1.093 | 0.18325 | -0.046 | 5.964
19 | 1.12 | 0.18718 | -0.048 | 5.983
19.5 | 1.145 | 0.19378 | -0.048 | 5.906
20 | 1.169 | 0.20366 | -0.049 | 5.74

## 48. Re 1M Mach 0.50 (2)
BIGFOIL.COM POLAR EXPORT
NACA67-509 a=0.0
NACA67-509 a=0.0 |  |  |  | Cl Max: | 1.0815 | at alpha= | 9 | deg
XFOIL ncrit=9 |  |  |  | L/D Max: | 105.059 | at alpha= | 3.5 | deg
Re: | 1000000 |  |  | Cd Min: | 0.24869 | at alpha= | -19.5 | deg
Mach: | 0.5 |  |  | Cl=0 at alpha= | -3.0794 | deg
|  |  |  | @ Cl=0.1, Cd= | 0.012866
|  |  |  | @ Cl=0.4, Cd= | 0.0070172
|  |  |  | @ Cl=0.6, Cd= | 0.0058173
alpha (deg) | Cl | Cd | Cm | Cl/Cd
-19.5 | -0.6633 | 0.24869 | 0.0248 | -2.6672
-19 | -0.6413 | 0.24111 | 0.0198 | -2.6598
-18.5 | -0.6191 | 0.23357 | 0.0149 | -2.6506
-18 | -0.5968 | 0.22591 | 0.0102 | -2.6418
-17.5 | -0.5738 | 0.21807 | 0.0054 | -2.6313
-17 | -0.5513 | 0.21045 | 0.0007 | -2.6196
-16.5 | -0.5295 | 0.20294 | -0.004 | -2.6091
-16 | -0.5079 | 0.19528 | -0.0086 | -2.6009
-15.5 | -0.4869 | 0.18766 | -0.0131 | -2.5946
-15 | -0.4665 | 0.18013 | -0.0175 | -2.5898
-14.5 | -0.4468 | 0.17254 | -0.0218 | -2.5895
-14 | -0.4274 | 0.165 | -0.0259 | -2.5903
-13.5 | -0.4089 | 0.15677 | -0.0292 | -2.6083
-13 | -0.3914 | 0.14966 | -0.0325 | -2.6153
-12 | -0.3481 | 0.13437 | -0.0426 | -2.5906
-11.5 | -0.3211 | 0.12612 | -0.0501 | -2.546
-11 | -0.2982 | 0.11806 | -0.0574 | -2.5258
-10.5 | -0.2788 | 0.11049 | -0.0625 | -2.5233
-10 | -0.2631 | 0.10355 | -0.0663 | -2.5408
-9.5 | -0.2492 | 0.0959 | -0.0678 | -2.5985
-9 | -0.2363 | 0.0896 | -0.0705 | -2.6373
-8.5 | -0.225 | 0.08351 | -0.0728 | -2.6943
-8 | -0.2151 | 0.07736 | -0.0755 | -2.7805
-7.5 | -0.2085 | 0.07115 | -0.0782 | -2.9304
-7 | -0.2107 | 0.06507 | -0.0827 | -3.2381
-6.5 | -0.2108 | 0.05941 | -0.0836 | -3.5482
-6 | -0.1984 | 0.05313 | -0.0841 | -3.7342
-5.5 | -0.1778 | 0.04676 | -0.0839 | -3.8024
-5 | -0.1631 | 0.03991 | -0.0819 | -4.0867
-4.5 | -0.1283 | 0.03503 | -0.0803 | -3.6626
-4 | -0.0791 | 0.03053 | -0.0776 | -2.5909
-3.5 | -0.0339 | 0.02552 | -0.0742 | -1.3284
-3 | 0.0064 | 0.01954 | -0.0702 | 0.32753
-2.5 | 0.0606 | 0.01515 | -0.0672 | 4
-2 | 0.1227 | 0.01155 | -0.0652 | 10.6234
-1.5 | 0.186 | 0.00956 | -0.0642 | 19.4561
-1 | 0.2448 | 0.00838 | -0.0625 | 29.2124
-0.5 | 0.3047 | 0.00777 | -0.0611 | 39.2149
0 | 0.365 | 0.0073 | -0.0599 | 50
0.5 | 0.4244 | 0.00682 | -0.0587 | 62.2287
1 | 0.4508 | 0.00493 | -0.0509 | 91.4402
1.5 | 0.5053 | 0.00518 | -0.0478 | 97.5483
2 | 0.5594 | 0.0055 | -0.045 | 101.7091
2.5 | 0.6093 | 0.00589 | -0.0414 | 103.4465
3 | 0.6603 | 0.00629 | -0.0385 | 104.9762
3.5 | 0.7081 | 0.00674 | -0.0347 | 105.0593
4 | 0.7481 | 0.00735 | -0.0295 | 101.7823
4.5 | 0.7871 | 0.00801 | -0.024 | 98.2647
5 | 0.8314 | 0.00894 | -0.02 | 92.9978
5.5 | 0.8849 | 0.01038 | -0.0184 | 85.2505
6 | 0.9407 | 0.01238 | -0.0179 | 75.9855
6.5 | 1.0037 | 0.01381 | -0.0175 | 72.6792
7 | 1.0283 | 0.01503 | -0.0096 | 68.4165
7.5 | 1.0539 | 0.01667 | -0.0021 | 63.2214
8 | 1.0718 | 0.01926 | 0.0057 | 55.649
8.5 | 1.08 | 0.02295 | 0.014 | 47.0588
9 | 1.0815 | 0.02788 | 0.0216 | 38.7912
9.5 | 1.0713 | 0.03417 | 0.0276 | 31.3521
10 | 1.0499 | 0.04171 | 0.0309 | 25.1714
10.5 | 1.0167 | 0.05162 | 0.0299 | 19.6959
11 | 0.9856 | 0.06331 | 0.025 | 15.5678
11.5 | 0.9494 | 0.0779 | 0.0164 | 12.1874
12 | 0.9207 | 0.09323 | 0.0066 | 9.8756
12.5 | 0.8941 | 0.10915 | -0.0025 | 8.1915
13 | 0.8732 | 0.12423 | -0.0105 | 7.0289
13.5 | 0.8589 | 0.13884 | -0.0184 | 6.1863
14 | 0.8533 | 0.15223 | -0.0256 | 5.6053

## 49. Re 2M Mach 0.00 (1)
BIGFOIL.COM POLAR EXPORT
NACA67-509 a=0.0
NACA67-509 a=0.0 |  |  |  | Cl Max: | 1.105 | at alpha= | 9 | deg
JavaFoil+Calcfoil stall+Eppler ext transition |  |  |  | L/D Max: | 148.18 | at alpha= | 3.5 | deg
Re: | 2000000 |  |  | Cd Min: | 0.00404 | at alpha= | 1 | deg
Mach: | 0 |  |  | Cl=0 at alpha= | -2.4138 | deg
|  |  |  | @ Cl=0.1, Cd= | 0.0058534
|  |  |  | @ Cl=0.4, Cd= | 0.00404
|  |  |  | @ Cl=0.6, Cd= | 0.00462
alpha (deg) | Cl | Cd | Cm | Cl/Cd
-15 | -0.256 | 0.11566 | -0.01 | -2.211
-14.5 | -0.271 | 0.10808 | -0.01 | -2.504
-14 | -0.286 | 0.1046 | -0.011 | -2.733
-13.5 | -0.302 | 0.0978 | -0.011 | -3.083
-13 | -0.317 | 0.09326 | -0.011 | -3.402
-12.5 | -0.333 | 0.08891 | -0.011 | -3.744
-12 | -0.348 | 0.08313 | -0.011 | -4.186
-11.5 | -0.362 | 0.07901 | -0.011 | -4.584
-11 | -0.375 | 0.0755 | -0.011 | -4.965
-10.5 | -0.382 | 0.07437 | -0.011 | -5.143
-10 | -0.386 | 0.06999 | -0.011 | -5.508
-9.5 | -0.386 | 0.06637 | -0.012 | -5.812
-9 | -0.383 | 0.06187 | -0.012 | -6.188
-8.5 | -0.376 | 0.05795 | -0.012 | -6.493
-8 | -0.366 | 0.05354 | -0.012 | -6.836
-7.5 | -0.352 | 0.05017 | -0.012 | -7.008
-7 | -0.333 | 0.04667 | -0.012 | -7.136
-6.5 | -0.31 | 0.04418 | -0.013 | -7.024
-6 | -0.283 | 0.04083 | -0.013 | -6.942
-5.5 | -0.253 | 0.03837 | -0.014 | -6.587
-5 | -0.218 | 0.03628 | -0.015 | -6.022
-4.5 | -0.181 | 0.03401 | -0.016 | -5.324
-4 | -0.141 | 0.03227 | -0.016 | -4.361
-3.5 | -0.098 | 0.03067 | -0.017 | -3.201
-3 | -0.067 | 0.00623 | -0.036 | -10.722
-2.5 | -0.01 | 0.00612 | -0.037 | -1.654
-2 | 0.048 | 0.00597 | -0.038 | 7.987
-1.5 | 0.106 | 0.00584 | -0.039 | 18.176
-1 | 0.165 | 0.00577 | -0.039 | 28.6
-0.5 | 0.224 | 0.00581 | -0.04 | 38.551
0 | 0.283 | 0.00585 | -0.041 | 48.341
0.5 | 0.342 | 0.00587 | -0.041 | 58.244
1 | 0.4 | 0.00404 | -0.042 | 98.988
1.5 | 0.458 | 0.00404 | -0.043 | 113.558
2 | 0.517 | 0.00424 | -0.044 | 121.932
2.5 | 0.574 | 0.00449 | -0.044 | 127.851
3 | 0.632 | 0.00478 | -0.045 | 132.322
3.5 | 0.689 | 0.00465 | -0.046 | 148.18
4 | 0.745 | 0.00627 | -0.046 | 118.806
4.5 | 0.8 | 0.0068 | -0.047 | 117.61
5 | 0.854 | 0.00734 | -0.048 | 116.342
5.5 | 0.903 | 0.00997 | -0.049 | 90.51
6 | 0.95 | 0.01054 | -0.049 | 90.117
6.5 | 0.995 | 0.01117 | -0.05 | 89.057
7 | 1.035 | 0.01176 | -0.051 | 87.978
7.5 | 1.067 | 0.0124 | -0.051 | 86.073
8 | 1.089 | 0.01304 | -0.052 | 83.489
8.5 | 1.101 | 0.01376 | -0.053 | 80.024
9 | 1.105 | 0.01456 | -0.054 | 75.892
9.5 | 1.098 | 0.01553 | -0.054 | 70.715
10 | 1.082 | 0.01654 | -0.055 | 65.405
10.5 | 1.051 | 0.01825 | -0.055 | 57.577
11 | 0.846 | 0.07117 | -0.029 | 11.881
11.5 | 0.818 | 0.07398 | -0.031 | 11.056
12 | 0.781 | 0.08021 | -0.029 | 9.734
12.5 | 0.743 | 0.0865 | -0.028 | 8.585
13 | 0.704 | 0.09165 | -0.028 | 7.678
13.5 | 0.663 | 0.09815 | -0.028 | 6.76
14 | 0.624 | 0.10529 | -0.028 | 5.922

## 50. Re 2M Mach 0.00 (2)
BIGFOIL.COM POLAR EXPORT
NACA67-509 a=0.0
NACA67-509 a=0.0 |  |  |  | Cl Max: | 1.375 | at alpha= | 14 | deg
XFOIL ncrit=9 |  |  |  | L/D Max: | 124.664 | at alpha= | 3 | deg
Re: | 2000000 |  |  | Cd Min: | 0.15113 | at alpha= | 19 | deg
Mach: | 0 |  |  | Cl=0 at alpha= | -2.7903 | deg
|  |  |  | @ Cl=0.1, Cd= | 0.006631
|  |  |  | @ Cl=0.4, Cd= | 0.0035704
|  |  |  | @ Cl=0.6, Cd= | 0.0048435
alpha (deg) | Cl | Cd | Cm | Cl/Cd
-5 | -0.2078 | 0.02574 | -0.0583 | -8.073
-4.5 | -0.1831 | 0.01111 | -0.0505 | -16.4806
-4 | -0.1297 | 0.00998 | -0.0503 | -12.996
-3.5 | -0.0766 | 0.00887 | -0.05 | -8.6359
-3 | -0.0221 | 0.00832 | -0.0499 | -2.6562
-2.5 | 0.0306 | 0.0075 | -0.0495 | 4.08
-2 | 0.082 | 0.00674 | -0.0488 | 12.1662
-1.5 | 0.1365 | 0.00641 | -0.0487 | 21.2949
-1 | 0.1916 | 0.00624 | -0.0488 | 30.7051
-0.5 | 0.2457 | 0.00589 | -0.0486 | 41.7148
0 | 0.3009 | 0.00571 | -0.0488 | 52.697
0.5 | 0.3538 | 0.00535 | -0.0485 | 66.1308
1 | 0.389 | 0.00353 | -0.0451 | 110.1983
1.5 | 0.4407 | 0.00372 | -0.0443 | 118.4677
2 | 0.4916 | 0.00404 | -0.0435 | 121.6832
2.5 | 0.5428 | 0.00442 | -0.0429 | 122.8054
3 | 0.5934 | 0.00476 | -0.0422 | 124.6639
3.5 | 0.6408 | 0.00536 | -0.041 | 119.5522
4 | 0.6891 | 0.00587 | -0.0401 | 117.3935
4.5 | 0.7348 | 0.00646 | -0.0387 | 113.7461
5 | 0.7798 | 0.00714 | -0.0372 | 109.2157
5.5 | 0.8206 | 0.00797 | -0.0349 | 102.9611
6 | 0.8611 | 0.00881 | -0.0325 | 97.7412
6.5 | 0.9018 | 0.0095 | -0.0302 | 94.9263
7 | 0.9432 | 0.01008 | -0.0279 | 93.5714
7.5 | 0.9869 | 0.01061 | -0.0262 | 93.016
8 | 1.0416 | 0.01128 | -0.0271 | 92.3404
8.5 | 1.0972 | 0.01203 | -0.0284 | 91.2053
9 | 1.1528 | 0.01294 | -0.0299 | 89.0881
9.5 | 1.1804 | 0.01374 | -0.0252 | 85.9098
10 | 1.2122 | 0.01459 | -0.0217 | 83.0843
10.5 | 1.2382 | 0.01595 | -0.0173 | 77.6301
11 | 1.2648 | 0.01731 | -0.0134 | 73.0676
11.5 | 1.2965 | 0.01833 | -0.0105 | 70.731
12 | 1.3197 | 0.01997 | -0.0066 | 66.0841
12.5 | 1.3389 | 0.0219 | -0.0025 | 61.137
13 | 1.3575 | 0.02392 | 0.0012 | 56.7517
13.5 | 1.3674 | 0.02667 | 0.0055 | 51.2711
14 | 1.375 | 0.02972 | 0.0094 | 46.2651
14.5 | 1.3688 | 0.03417 | 0.0135 | 40.0585
15 | 1.3576 | 0.03953 | 0.0165 | 34.3435
15.5 | 1.3429 | 0.04599 | 0.0179 | 29.1998
16 | 1.3199 | 0.05452 | 0.0173 | 24.2095
16.5 | 1.2906 | 0.06539 | 0.0139 | 19.737
17 | 1.2477 | 0.08032 | 0.007 | 15.5341
17.5 | 1.2196 | 0.09427 | -0.0006 | 12.9373
18 | 1.1928 | 0.10898 | -0.0089 | 10.9451
18.5 | 1.1454 | 0.12926 | -0.0204 | 8.8612
19 | 1.0968 | 0.15113 | -0.0326 | 7.2573

## 51. Re 2M Mach 0.10 (1)
BIGFOIL.COM POLAR EXPORT
NACA67-509 a=0.0
NACA67-509 a=0.0 |  |  |  | Cl Max: | 1.101 | at alpha= | 9 | deg
JavaFoil+Calcfoil stall+Eppler ext transition |  |  |  | L/D Max: | 133.347 | at alpha= | 3 | deg
Re: | 2000000 |  |  | Cd Min: | 0.00403 | at alpha= | 1.5 | deg
Mach: | 0.1 |  |  | Cl=0 at alpha= | -2.4138 | deg
|  |  |  | @ Cl=0.1, Cd= | 0.0058795
|  |  |  | @ Cl=0.4, Cd= | 0.00413
|  |  |  | @ Cl=0.6, Cd= | 0.10473
alpha (deg) | Cl | Cd | Cm | Cl/Cd
-14.5 | -0.231 | 0.10923 | -0.011 | -2.119
-14 | -0.248 | 0.10501 | -0.011 | -2.365
-13.5 | -0.266 | 0.09844 | -0.011 | -2.7
-13 | -0.284 | 0.0944 | -0.011 | -3.006
-12.5 | -0.302 | 0.08916 | -0.011 | -3.385
-12 | -0.32 | 0.08396 | -0.011 | -3.806
-11.5 | -0.337 | 0.07924 | -0.011 | -4.248
-11 | -0.352 | 0.07617 | -0.011 | -4.626
-10.5 | -0.363 | 0.07133 | -0.012 | -5.088
-10 | -0.369 | 0.06937 | -0.012 | -5.316
-9.5 | -0.372 | 0.06621 | -0.012 | -5.614
-9 | -0.371 | 0.0619 | -0.012 | -5.999
-8.5 | -0.367 | 0.05774 | -0.012 | -6.361
-8 | -0.359 | 0.05371 | -0.012 | -6.686
-7.5 | -0.347 | 0.05028 | -0.012 | -6.896
-7 | -0.33 | 0.04736 | -0.013 | -6.962
-6.5 | -0.308 | 0.0445 | -0.013 | -6.926
-6 | -0.282 | 0.04125 | -0.014 | -6.846
-5.5 | -0.252 | 0.03864 | -0.014 | -6.53
-5 | -0.218 | 0.0363 | -0.015 | -6.019
-4.5 | -0.181 | 0.03412 | -0.016 | -5.314
-4 | -0.141 | 0.0323 | -0.016 | -4.369
-3.5 | -0.099 | 0.03078 | -0.017 | -3.2
-3 | -0.054 | 0.02803 | -0.02 | -1.943
-2.5 | -0.01 | 0.00609 | -0.037 | -1.668
-2 | 0.048 | 0.00595 | -0.038 | 8.056
-1.5 | 0.107 | 0.00587 | -0.039 | 18.171
-1 | 0.166 | 0.00575 | -0.039 | 28.833
-0.5 | 0.225 | 0.00579 | -0.04 | 38.861
0 | 0.284 | 0.00587 | -0.041 | 48.441
0.5 | 0.343 | 0.00584 | -0.042 | 58.743
1 | 0.402 | 0.00407 | -0.042 | 98.685
1.5 | 0.461 | 0.00403 | -0.043 | 114.401
2 | 0.519 | 0.00425 | -0.044 | 122.22
2.5 | 0.577 | 0.00449 | -0.044 | 128.648
3 | 0.635 | 0.00476 | -0.045 | 133.347
3.5 | 0.692 | 0.00592 | -0.046 | 117.047
4 | 0.749 | 0.00632 | -0.047 | 118.483
4.5 | 0.804 | 0.00685 | -0.047 | 117.359
5 | 0.858 | 0.0074 | -0.048 | 115.956
5.5 | 0.907 | 0.01003 | -0.049 | 90.393
6 | 0.954 | 0.0106 | -0.05 | 90.013
6.5 | 0.998 | 0.01125 | -0.05 | 88.759
7 | 1.038 | 0.01186 | -0.051 | 87.515
7.5 | 1.069 | 0.01251 | -0.052 | 85.493
8 | 1.09 | 0.01317 | -0.052 | 82.738
8.5 | 1.1 | 0.0139 | -0.053 | 79.17
9 | 1.101 | 0.0148 | -0.054 | 74.352
9.5 | 1.09 | 0.01572 | -0.054 | 69.356
10 | 1.07 | 0.01678 | -0.055 | 63.732
10.5 | 0.897 | 0.05121 | -0.042 | 17.508
11 | 0.837 | 0.06657 | -0.035 | 12.579
11.5 | 0.793 | 0.07543 | -0.029 | 10.514
12 | 0.752 | 0.08145 | -0.028 | 9.234
12.5 | 0.711 | 0.08544 | -0.029 | 8.318
13 | 0.666 | 0.09182 | -0.028 | 7.255
13.5 | 0.621 | 0.09973 | -0.028 | 6.232
14 | 0.577 | 0.10473 | -0.028 | 5.513

## 52. Re 2M Mach 0.10 (2)
BIGFOIL.COM POLAR EXPORT
NACA67-509 a=0.0
NACA67-509 a=0.0 |  |  |  | Cl Max: | 1.3576 | at alpha= | 14 | deg
XFOIL ncrit=9 |  |  |  | L/D Max: | 124.77 | at alpha= | 3 | deg
Re: | 2000000 |  |  | Cd Min: | 0.14699 | at alpha= | 18.5 | deg
Mach: | 0.1 |  |  | Cl=0 at alpha= | -2.7953 | deg
|  |  |  | @ Cl=0.1, Cd= | 0.0066604
|  |  |  | @ Cl=0.4, Cd= | 0.0035844
|  |  |  | @ Cl=0.6, Cd= | 0.0048262
alpha (deg) | Cl | Cd | Cm | Cl/Cd
-4.5 | -0.1836 | 0.0115 | -0.0512 | -15.9652
-4 | -0.13 | 0.01029 | -0.0509 | -12.6336
-3.5 | -0.0766 | 0.00903 | -0.0505 | -8.4828
-3 | -0.0219 | 0.00837 | -0.0504 | -2.6165
-2.5 | 0.0316 | 0.00763 | -0.05 | 4.1415
-2 | 0.0829 | 0.00677 | -0.0492 | 12.2452
-1.5 | 0.1375 | 0.00642 | -0.0491 | 21.4174
-1 | 0.193 | 0.00625 | -0.0492 | 30.88
-0.5 | 0.2472 | 0.00589 | -0.0489 | 41.9694
0 | 0.3028 | 0.00572 | -0.0491 | 52.9371
0.5 | 0.3561 | 0.00538 | -0.0489 | 66.1896
1 | 0.3912 | 0.00354 | -0.0453 | 110.5085
2 | 0.4942 | 0.00406 | -0.0437 | 121.7241
2.5 | 0.5456 | 0.00445 | -0.043 | 122.6067
3 | 0.5964 | 0.00478 | -0.0423 | 124.7699
3.5 | 0.6439 | 0.00539 | -0.0411 | 119.462
4 | 0.6924 | 0.0059 | -0.0402 | 117.3559
4.5 | 0.7382 | 0.0065 | -0.0386 | 113.5692
5 | 0.7834 | 0.00717 | -0.0371 | 109.2608
5.5 | 0.8241 | 0.00803 | -0.0347 | 102.6276
6 | 0.8644 | 0.00888 | -0.0322 | 97.3423
6.5 | 0.9053 | 0.00956 | -0.0298 | 94.6967
7 | 0.947 | 0.01013 | -0.0274 | 93.4847
7.5 | 0.9906 | 0.01069 | -0.0255 | 92.666
8 | 1.0463 | 0.0114 | -0.0266 | 91.7807
8.5 | 1.1019 | 0.01222 | -0.0278 | 90.1718
9 | 1.1536 | 0.01324 | -0.0283 | 87.1299
9.5 | 1.1817 | 0.01391 | -0.0236 | 84.9533
10 | 1.2135 | 0.01484 | -0.0199 | 81.7722
10.5 | 1.2368 | 0.01645 | -0.015 | 75.1854
11 | 1.2656 | 0.0177 | -0.0114 | 71.5028
11.5 | 1.2944 | 0.01898 | -0.008 | 68.1981
12 | 1.315 | 0.02086 | -0.0037 | 63.0393
12.5 | 1.331 | 0.0231 | 0.0008 | 57.619
13 | 1.3474 | 0.02538 | 0.0046 | 53.089
13.5 | 1.3539 | 0.02853 | 0.009 | 47.4553
14 | 1.3576 | 0.03208 | 0.0128 | 42.3192
14.5 | 1.3469 | 0.03724 | 0.0166 | 36.1681
15 | 1.3312 | 0.04352 | 0.0187 | 30.5882
15.5 | 1.3126 | 0.05111 | 0.0189 | 25.6819
16 | 1.2845 | 0.0613 | 0.0164 | 20.9543
16.5 | 1.2511 | 0.07404 | 0.0109 | 16.8976
17 | 1.207 | 0.0906 | 0.0021 | 13.3223
17.5 | 1.1738 | 0.1066 | -0.007 | 11.0113
18 | 1.1371 | 0.12439 | -0.017 | 9.1414
18.5 | 1.0851 | 0.14699 | -0.0296 | 7.3821

## 53. Re 2M Mach 0.25 (1)
BIGFOIL.COM POLAR EXPORT
NACA67-509 a=0.0
NACA67-509 a=0.0 |  |  |  | Cl Max: | 1.09 | at alpha= | 8 | deg
JavaFoil+Calcfoil stall+Eppler ext transition |  |  |  | L/D Max: | 129.595 | at alpha= | 2.5 | deg
Re: | 2000000 |  |  | Cd Min: | 0.00385 | at alpha= | 1 | deg
Mach: | 0.25 |  |  | Cl=0 at alpha= | -2.4298 | deg
|  |  |  | @ Cl=0.1, Cd= | 0.005878
|  |  |  | @ Cl=0.4, Cd= | 0.09822
|  |  |  | @ Cl=0.6, Cd= | 0.09822
alpha (deg) | Cl | Cd | Cm | Cl/Cd
-12.5 | -0.057 | 0.08737 | -0.012 | -0.657
-12 | -0.055 | 0.08266 | -0.012 | -0.66
-11.5 | -0.052 | 0.07811 | -0.012 | -0.662
-11 | -0.123 | 0.0748 | -0.013 | -1.646
-10.5 | -0.176 | 0.07104 | -0.013 | -2.472
-10 | -0.213 | 0.06787 | -0.013 | -3.138
-9.5 | -0.244 | 0.06406 | -0.013 | -3.809
-9 | -0.269 | 0.06052 | -0.013 | -4.444
-8.5 | -0.287 | 0.06034 | -0.013 | -4.763
-8 | -0.299 | 0.0554 | -0.013 | -5.399
-7.5 | -0.303 | 0.05182 | -0.013 | -5.856
-7 | -0.3 | 0.04847 | -0.013 | -6.196
-6.5 | -0.29 | 0.04605 | -0.013 | -6.289
-6 | -0.272 | 0.04258 | -0.014 | -6.384
-5.5 | -0.247 | 0.03958 | -0.014 | -6.252
-5 | -0.217 | 0.03702 | -0.015 | -5.869
-4.5 | -0.182 | 0.03481 | -0.015 | -5.233
-4 | -0.143 | 0.03273 | -0.016 | -4.364
-3.5 | -0.1 | 0.0311 | -0.017 | -3.223
-3 | -0.055 | 0.02968 | -0.018 | -1.86
-2.5 | -0.008 | 0.0282 | -0.019 | -0.298
-2 | 0.049 | 0.00598 | -0.039 | 8.221
-1.5 | 0.109 | 0.00586 | -0.04 | 18.673
-1 | 0.17 | 0.00581 | -0.04 | 29.299
-0.5 | 0.231 | 0.00589 | -0.041 | 39.251
0 | 0.292 | 0.00594 | -0.042 | 49.187
0.5 | 0.353 | 0.00592 | -0.043 | 59.583
1 | 0.413 | 0.00385 | -0.043 | 107.178
1.5 | 0.473 | 0.0041 | -0.044 | 115.432
2 | 0.533 | 0.00435 | -0.045 | 122.649
2.5 | 0.593 | 0.00458 | -0.046 | 129.595
3 | 0.652 | 0.00571 | -0.046 | 114.166
3.5 | 0.711 | 0.00607 | -0.047 | 117.028
4 | 0.768 | 0.00653 | -0.048 | 117.708
4.5 | 0.825 | 0.00707 | -0.049 | 116.613
5 | 0.879 | 0.00767 | -0.049 | 114.704
5.5 | 0.928 | 0.01037 | -0.05 | 89.526
6 | 0.975 | 0.01107 | -0.051 | 88.124
6.5 | 1.018 | 0.0117 | -0.052 | 86.99
7 | 1.055 | 0.01239 | -0.052 | 85.165
7.5 | 1.08 | 0.01313 | -0.053 | 82.314
8 | 1.09 | 0.01393 | -0.054 | 78.231
8.5 | 1.085 | 0.01484 | -0.054 | 73.122
9 | 1.062 | 0.01609 | -0.055 | 66.023
9.5 | 1.02 | 0.01749 | -0.056 | 58.288
10 | 0.797 | 0.0647 | -0.029 | 12.325
10.5 | 0.736 | 0.07112 | -0.025 | 10.356
11 | 0.667 | 0.07539 | -0.026 | 8.85
11.5 | 0.588 | 0.08028 | -0.027 | 7.322
12 | 0.5 | 0.0853 | -0.028 | 5.866
12.5 | 0.406 | 0.09163 | -0.028 | 4.434
13 | 0.305 | 0.09822 | -0.028 | 3.1

## 54. Re 2M Mach 0.25 (2)
BIGFOIL.COM POLAR EXPORT
NACA67-509 a=0.0
NACA67-509 a=0.0 |  |  |  | Cl Max: | 1.2594 | at alpha= | 11.5 | deg
XFOIL ncrit=9 |  |  |  | L/D Max: | 327.632 | at alpha= | -0.5 | deg
Re: | 2000000 |  |  | Cd Min: | 0.14609 | at alpha= | 16.5 | deg
Mach: | 0.25 |  |  | Cl=0 at alpha= | -2.7665 | deg
|  |  |  | @ Cl=0.1, Cd= | 0.00092329
|  |  |  | @ Cl=0.4, Cd= | 0.0038066
|  |  |  | @ Cl=0.6, Cd= | 0.0048222
alpha (deg) | Cl | Cd | Cm | Cl/Cd
-12.5 | -0.3923 | 0.13443 | -0.0313 | -2.9182
-12 | -0.3683 | 0.12666 | -0.0379 | -2.9078
-11.5 | -0.343 | 0.11839 | -0.0447 | -2.8972
-10.5 | -0.3153 | 0.10352 | -0.0532 | -3.0458
-10 | -0.3058 | 0.09707 | -0.0558 | -3.1503
-9.5 | -0.2989 | 0.09024 | -0.0585 | -3.3123
-9 | -0.2924 | 0.0839 | -0.0611 | -3.4851
-8.5 | -0.2993 | 0.07617 | -0.0639 | -3.9294
-8 | -0.3131 | 0.06978 | -0.0665 | -4.487
-7.5 | -0.313 | 0.06457 | -0.0671 | -4.8475
-7 | -0.303 | 0.05844 | -0.0683 | -5.1848
-6.5 | -0.2854 | 0.05192 | -0.069 | -5.4969
-5.5 | -0.233 | 0.03767 | -0.0668 | -6.1853
-5 | -0.2 | 0.03053 | -0.064 | -6.5509
-4.5 | -0.1636 | 0.0234 | -0.0602 | -6.9915
-4 | -0.1333 | 0.00336 | -0.0515 | -39.6726
-3.5 | -0.081 | 0.00213 | -0.0507 | -38.0282
-3 | -0.0262 | 0.00152 | -0.0503 | -17.2368
-2.5 | 0.0299 | 0.00133 | -0.0501 | 22.4812
-2 | 0.0816 | 0.00095 | -0.0492 | 85.8947
-1.5 | 0.1367 | 0.00087 | -0.0489 | 157.1264
-1 | 0.1933 | 0.00082 | -0.049 | 235.7317
-0.5 | 0.249 | 0.00076 | -0.0488 | 327.6316
0 | 0.3131 | 0.00575 | -0.0507 | 54.4522
0.5 | 0.369 | 0.0055 | -0.0506 | 67.0909
1 | 0.4036 | 0.00361 | -0.0467 | 111.8006
1.5 | 0.4562 | 0.00383 | -0.0457 | 119.1123
2 | 0.5086 | 0.00416 | -0.0447 | 122.2596
2.5 | 0.5609 | 0.00456 | -0.0439 | 123.0044
3 | 0.6131 | 0.00491 | -0.043 | 124.8676
3.5 | 0.6611 | 0.00553 | -0.0415 | 119.5479
4 | 0.7107 | 0.00607 | -0.0403 | 117.084
4.5 | 0.757 | 0.00669 | -0.0384 | 113.154
5 | 0.802 | 0.00741 | -0.0363 | 108.2321
5.5 | 0.8421 | 0.00834 | -0.0333 | 100.9712
6.5 | 0.9236 | 0.00986 | -0.0272 | 93.6714
7 | 0.9663 | 0.01042 | -0.0244 | 92.7351
7.5 | 1.0142 | 0.01106 | -0.0228 | 91.6998
8 | 1.0728 | 0.01191 | -0.0238 | 90.0756
8.5 | 1.1301 | 0.01294 | -0.0245 | 87.3338
9 | 1.1577 | 0.01397 | -0.0191 | 82.8704
9.5 | 1.1896 | 0.01512 | -0.0147 | 78.6772
10 | 1.2155 | 0.01674 | -0.0097 | 72.6105
10.5 | 1.2356 | 0.01881 | -0.0041 | 65.6885
11 | 1.2515 | 0.02126 | 0.0015 | 58.8664
11.5 | 1.2594 | 0.02447 | 0.0075 | 51.4671
12 | 1.2576 | 0.02864 | 0.0134 | 43.9106
12.5 | 1.2456 | 0.03396 | 0.0188 | 36.6784
13 | 1.2306 | 0.03999 | 0.0224 | 30.7727
13.5 | 1.2048 | 0.04801 | 0.0238 | 25.0948
14 | 1.1792 | 0.05749 | 0.022 | 20.5114
14.5 | 1.1248 | 0.07346 | 0.0147 | 15.3117
15 | 1.1066 | 0.08572 | 0.0076 | 12.9095
15.5 | 1.0733 | 0.10231 | -0.0023 | 10.4907
16 | 1.0223 | 0.12427 | -0.0147 | 8.2264
16.5 | 0.9767 | 0.14609 | -0.0261 | 6.6856

## 55. Re 2M Mach 0.50 (1)
BIGFOIL.COM POLAR EXPORT
NACA67-509 a=0.0
NACA67-509 a=0.0 |  |  |  | Cl Max: | 1.17 | at alpha= | 20 | deg
JavaFoil+Calcfoil stall+Eppler ext transition |  |  |  | L/D Max: | 115.11 | at alpha= | 3.5 | deg
Re: | 2000000 |  |  | Cd Min: | 0.00511 | at alpha= | 1.5 | deg
Mach: | 0.5 |  |  | Cl=0 at alpha= | -2.4151 | deg
|  |  |  | @ Cl=0.1, Cd= | 0.012222
|  |  |  | @ Cl=0.4, Cd= | 0.0059898
|  |  |  | @ Cl=0.6, Cd= | 0.00554
alpha (deg) | Cl | Cd | Cm | Cl/Cd
-20 | -0.937 | 0.1711 | -0.012 | -5.475
-19.5 | -0.911 | 0.16618 | -0.012 | -5.482
-19 | -0.885 | 0.16697 | -0.012 | -5.298
-18.5 | -0.857 | 0.15997 | -0.012 | -5.358
-18 | -0.831 | 0.15456 | -0.012 | -5.376
-17.5 | -0.805 | 0.14885 | -0.012 | -5.408
-17 | -0.779 | 0.14538 | -0.012 | -5.358
-16.5 | -0.753 | 0.14018 | -0.013 | -5.371
-16 | -0.727 | 0.13698 | -0.013 | -5.305
-15.5 | -0.7 | 0.13297 | -0.013 | -5.267
-15 | -0.673 | 0.12545 | -0.013 | -5.363
-14.5 | -0.646 | 0.12043 | -0.013 | -5.365
-14 | -0.62 | 0.11645 | -0.013 | -5.323
-13.5 | -0.593 | 0.11266 | -0.013 | -5.267
-13 | -0.567 | 0.10906 | -0.014 | -5.199
-12.5 | -0.54 | 0.10547 | -0.014 | -5.124
-12 | -0.514 | 0.10213 | -0.014 | -5.032
-11.5 | -0.487 | 0.098 | -0.015 | -4.973
-11 | -0.46 | 0.09392 | -0.014 | -4.898
-10.5 | -0.433 | 0.0908 | -0.014 | -4.773
-10 | -0.407 | 0.08378 | -0.015 | -4.854
-9.5 | -0.38 | 0.08488 | -0.015 | -4.477
-9 | -0.353 | 0.07544 | -0.015 | -4.684
-8.5 | -0.327 | 0.07797 | -0.016 | -4.19
-8 | -0.3 | 0.06679 | -0.015 | -4.485
-7.5 | -0.273 | 0.0554 | -0.015 | -4.923
-7 | -0.246 | 0.04991 | -0.016 | -4.929
-6.5 | -0.219 | 0.04539 | -0.016 | -4.832
-6 | -0.193 | 0.04197 | -0.017 | -4.588
-5.5 | -0.166 | 0.03896 | -0.017 | -4.255
-5 | -0.139 | 0.03617 | -0.019 | -3.846
-4.5 | -0.112 | 0.04115 | -0.017 | -2.719
-4 | -0.104 | 0.03622 | -0.016 | -2.867
-3.5 | -0.1 | 0.03378 | -0.017 | -2.972
-3 | -0.059 | 0.03134 | -0.017 | -1.872
-2.5 | -0.009 | 0.02966 | -0.018 | -0.308
-2 | 0.044 | 0.02811 | -0.02 | 1.558
-1.5 | 0.122 | 0.00598 | -0.044 | 20.325
-1 | 0.19 | 0.00603 | -0.045 | 31.45
-0.5 | 0.258 | 0.0058 | -0.046 | 44.408
0 | 0.326 | 0.00587 | -0.047 | 55.52
0.5 | 0.394 | 0.00592 | -0.048 | 66.504
1 | 0.461 | 0.0067 | -0.048 | 68.778
1.5 | 0.528 | 0.00511 | -0.049 | 103.298
2 | 0.594 | 0.0055 | -0.05 | 108.13
2.5 | 0.66 | 0.00594 | -0.051 | 111.188
3 | 0.726 | 0.00635 | -0.052 | 114.281
3.5 | 0.79 | 0.00686 | -0.053 | 115.11
4 | 0.853 | 0.00752 | -0.053 | 113.472
4.5 | 0.914 | 0.00822 | -0.054 | 111.168
5 | 0.969 | 0.01129 | -0.055 | 85.807
5.5 | 1.017 | 0.01209 | -0.056 | 84.12
6 | 1.053 | 0.01309 | -0.057 | 80.43
6.5 | 1.068 | 0.01428 | -0.057 | 74.794
7 | 1.041 | 0.01558 | -0.058 | 66.808
7.5 | 0.526 | 0.05191 | -0.027 | 10.139
8 | 0.552 | 0.05646 | -0.026 | 9.77
8.5 | 0.698 | 0.01896 | -0.06 | 36.829
9 | 0.604 | 0.06209 | -0.028 | 9.732
9.5 | 0.629 | 0.07343 | -0.027 | 8.569
10 | 0.655 | 0.08259 | -0.028 | 7.936
10.5 | 0.681 | 0.0851 | -0.029 | 8.004
11 | 0.707 | 0.09089 | -0.029 | 7.775
11.5 | 0.734 | 0.09994 | -0.032 | 7.34
12 | 0.759 | 0.10321 | -0.032 | 7.355
12.5 | 0.785 | 0.10397 | -0.033 | 7.547
13 | 0.812 | 0.1093 | -0.035 | 7.428
13.5 | 0.837 | 0.1133 | -0.036 | 7.388
14 | 0.862 | 0.11987 | -0.036 | 7.193
14.5 | 0.888 | 0.12308 | -0.037 | 7.217
15 | 0.916 | 0.13038 | -0.04 | 7.027
15.5 | 0.94 | 0.1307 | -0.04 | 7.192
16 | 0.965 | 0.13622 | -0.041 | 7.087
16.5 | 0.992 | 0.14174 | -0.042 | 6.995
17 | 1.018 | 0.15025 | -0.043 | 6.774
17.5 | 1.043 | 0.15443 | -0.044 | 6.754
18 | 1.068 | 0.15674 | -0.045 | 6.816
18.5 | 1.096 | 0.16368 | -0.047 | 6.696
19 | 1.121 | 0.16607 | -0.048 | 6.747
19.5 | 1.145 | 0.17322 | -0.049 | 6.612
20 | 1.17 | 0.18059 | -0.049 | 6.481

## 56. Re 2M Mach 0.50 (2)
BIGFOIL.COM POLAR EXPORT
NACA67-509 a=0.0
NACA67-509 a=0.0 |  |  |  | Cl Max: | 1.133 | at alpha= | 8.5 | deg
XFOIL ncrit=9 |  |  |  | L/D Max: | 124.048 | at alpha= | 2.5 | deg
Re: | 2000000 |  |  | Cd Min: | 0.25636 | at alpha= | -20 | deg
Mach: | 0.5 |  |  | Cl=0 at alpha= | -2.9385 | deg
|  |  |  | @ Cl=0.1, Cd= | 0.0092399
|  |  |  | @ Cl=0.4, Cd= | 0.0058824
|  |  |  | @ Cl=0.6, Cd= | 0.0048571
alpha (deg) | Cl | Cd | Cm | Cl/Cd
-20 | -0.686 | 0.25636 | 0.0302 | -2.6759
-19.5 | -0.6645 | 0.24903 | 0.0252 | -2.6684
-19 | -0.6421 | 0.2414 | 0.0202 | -2.6599
-18.5 | -0.6195 | 0.23364 | 0.0153 | -2.6515
-18 | -0.5966 | 0.22564 | 0.0105 | -2.644
-17.5 | -0.5739 | 0.21766 | 0.0057 | -2.6367
-17 | -0.552 | 0.20993 | 0.001 | -2.6294
-16.5 | -0.5302 | 0.20229 | -0.0036 | -2.621
-16 | -0.5087 | 0.19447 | -0.0081 | -2.6158
-15.5 | -0.4875 | 0.1867 | -0.0126 | -2.6111
-15 | -0.4668 | 0.17904 | -0.0169 | -2.6072
-14.5 | -0.4467 | 0.17131 | -0.0211 | -2.6076
-13.5 | -0.3945 | 0.15399 | -0.0342 | -2.5619
-13 | -0.3734 | 0.14666 | -0.0388 | -2.546
-12.5 | -0.3555 | 0.13956 | -0.0423 | -2.5473
-12 | -0.3375 | 0.13217 | -0.0458 | -2.5535
-11.5 | -0.3214 | 0.12477 | -0.0493 | -2.5759
-11 | -0.3061 | 0.11727 | -0.0531 | -2.6102
-10.5 | -0.2912 | 0.11011 | -0.0564 | -2.6446
-10 | -0.2785 | 0.10257 | -0.0597 | -2.7152
-9.5 | -0.2642 | 0.09611 | -0.0627 | -2.7489
-9 | -0.25 | 0.08975 | -0.0658 | -2.7855
-8.5 | -0.2374 | 0.08341 | -0.0688 | -2.8462
-8 | -0.2273 | 0.07705 | -0.0717 | -2.95
-7.5 | -0.2181 | 0.07059 | -0.0752 | -3.0897
-7 | -0.2231 | 0.06409 | -0.0789 | -3.481
-6.5 | -0.2258 | 0.05828 | -0.0792 | -3.8744
-6 | -0.2206 | 0.05159 | -0.0797 | -4.276
-5.5 | -0.2035 | 0.04482 | -0.0798 | -4.5404
-5 | -0.1753 | 0.03813 | -0.0786 | -4.5974
-4 | -0.1039 | 0.02548 | -0.0728 | -4.0777
-3.5 | -0.0592 | 0.02033 | -0.0694 | -2.912
-3 | -0.007 | 0.01611 | -0.0663 | -0.43451
-2.5 | 0.0499 | 0.0112 | -0.0634 | 4.4554
-2 | 0.1138 | 0.0087 | -0.0622 | 13.0805
-1.5 | 0.1732 | 0.00709 | -0.0606 | 24.4288
-1 | 0.2352 | 0.00656 | -0.0596 | 35.8537
-0.5 | 0.2976 | 0.00616 | -0.0588 | 48.3117
0.5 | 0.423 | 0.00582 | -0.0577 | 72.6804
1 | 0.4558 | 0.00399 | -0.0522 | 114.2356
1.5 | 0.5121 | 0.00423 | -0.0501 | 121.0638
2 | 0.5687 | 0.00463 | -0.0483 | 122.8294
2.5 | 0.6252 | 0.00504 | -0.0466 | 124.0476
3 | 0.681 | 0.00549 | -0.0446 | 124.0437
3.5 | 0.7313 | 0.0061 | -0.0416 | 119.8852
4 | 0.7806 | 0.00675 | -0.0382 | 115.6444
4.5 | 0.8263 | 0.00749 | -0.0341 | 110.3204
5 | 0.8639 | 0.00834 | -0.0283 | 103.5851
6 | 0.9256 | 0.01041 | -0.014 | 88.9145
6.5 | 0.9753 | 0.01132 | -0.0103 | 86.1572
7 | 1.0439 | 0.01241 | -0.0102 | 84.1176
7.5 | 1.1024 | 0.01396 | -0.0081 | 78.9685
8 | 1.123 | 0.01613 | 0.0005 | 69.6218
8.5 | 1.133 | 0.01933 | 0.0096 | 58.6136
9 | 1.1296 | 0.02402 | 0.0187 | 47.0275
9.5 | 1.1157 | 0.0301 | 0.0263 | 37.0664
10 | 1.0876 | 0.03774 | 0.0312 | 28.8182
10.5 | 1.052 | 0.04722 | 0.0321 | 22.2787
11 | 1.0181 | 0.0584 | 0.0284 | 17.4332
11.5 | 0.9788 | 0.07261 | 0.0203 | 13.4802
12 | 0.9501 | 0.0874 | 0.0106 | 10.8707
12.5 | 0.9241 | 0.10302 | 0.0011 | 8.9701
13 | 0.9021 | 0.11814 | -0.0071 | 7.6359
13.5 | 0.8842 | 0.13294 | -0.0154 | 6.6511

## 57. Re 3M Mach 0.00 (1)
BIGFOIL.COM POLAR EXPORT
NACA67-509 a=0.0
NACA67-509 a=0.0 |  |  |  | Cl Max: | 1.106 | at alpha= | 9 | deg
JavaFoil+Calcfoil stall+Eppler ext transition |  |  |  | L/D Max: | 140.187 | at alpha= | 3.5 | deg
Re: | 3000000 |  |  | Cd Min: | 0.0041 | at alpha= | 1 | deg
Mach: | 0 |  |  | Cl=0 at alpha= | -2.4138 | deg
|  |  |  | @ Cl=0.1, Cd= | 0.005649
|  |  |  | @ Cl=0.4, Cd= | 0.0041
|  |  |  | @ Cl=0.6, Cd= | 0.0044965
alpha (deg) | Cl | Cd | Cm | Cl/Cd
-15 | -0.256 | 0.11195 | -0.01 | -2.286
-14.5 | -0.271 | 0.10472 | -0.011 | -2.586
-14 | -0.286 | 0.10093 | -0.011 | -2.835
-13.5 | -0.302 | 0.09584 | -0.011 | -3.148
-13 | -0.318 | 0.09124 | -0.011 | -3.48
-12.5 | -0.333 | 0.08649 | -0.011 | -3.852
-12 | -0.348 | 0.08134 | -0.012 | -4.282
-11.5 | -0.363 | 0.07664 | -0.012 | -4.73
-11 | -0.375 | 0.07389 | -0.012 | -5.078
-10.5 | -0.383 | 0.06933 | -0.012 | -5.522
-10 | -0.386 | 0.06553 | -0.012 | -5.888
-9.5 | -0.386 | 0.06195 | -0.012 | -6.23
-9 | -0.383 | 0.05925 | -0.012 | -6.463
-8.5 | -0.376 | 0.05634 | -0.012 | -6.682
-8 | -0.366 | 0.05174 | -0.012 | -7.077
-7.5 | -0.352 | 0.0487 | -0.013 | -7.223
-7 | -0.333 | 0.04577 | -0.013 | -7.28
-6.5 | -0.31 | 0.04313 | -0.013 | -7.197
-6 | -0.284 | 0.04001 | -0.015 | -7.094
-5.5 | -0.253 | 0.03744 | -0.015 | -6.763
-5 | -0.219 | 0.03532 | -0.016 | -6.197
-4.5 | -0.182 | 0.03295 | -0.017 | -5.512
-4 | -0.142 | 0.03075 | -0.019 | -4.604
-3.5 | -0.122 | 0.00601 | -0.036 | -20.268
-3 | -0.067 | 0.00588 | -0.036 | -11.362
-2.5 | -0.01 | 0.00575 | -0.037 | -1.76
-2 | 0.048 | 0.00564 | -0.038 | 8.456
-1.5 | 0.106 | 0.00565 | -0.039 | 18.78
-1 | 0.165 | 0.00564 | -0.039 | 29.246
-0.5 | 0.224 | 0.00572 | -0.04 | 39.161
0 | 0.283 | 0.00578 | -0.041 | 48.893
0.5 | 0.342 | 0.00585 | -0.041 | 58.437
1 | 0.4 | 0.0041 | -0.042 | 97.6
1.5 | 0.458 | 0.00431 | -0.043 | 106.347
2 | 0.517 | 0.00424 | -0.044 | 121.854
2.5 | 0.575 | 0.0044 | -0.044 | 130.605
3 | 0.632 | 0.00462 | -0.045 | 136.771
3.5 | 0.689 | 0.00492 | -0.046 | 140.187
4 | 0.746 | 0.00622 | -0.046 | 119.926
4.5 | 0.801 | 0.00667 | -0.047 | 120.113
5 | 0.854 | 0.00721 | -0.048 | 118.471
5.5 | 0.904 | 0.00926 | -0.049 | 97.657
6 | 0.952 | 0.00981 | -0.049 | 96.999
6.5 | 0.996 | 0.0104 | -0.05 | 95.723
7 | 1.036 | 0.01096 | -0.051 | 94.611
7.5 | 1.068 | 0.01154 | -0.051 | 92.612
8 | 1.09 | 0.01215 | -0.052 | 89.699
8.5 | 1.103 | 0.01281 | -0.053 | 86.091
9 | 1.106 | 0.01353 | -0.054 | 81.759
9.5 | 1.1 | 0.01439 | -0.054 | 76.447
10 | 1.084 | 0.01533 | -0.055 | 70.718
10.5 | 1.057 | 0.0167 | -0.056 | 63.277
11 | 1.015 | 0.0189 | -0.056 | 53.703
11.5 | 0.981 | 0.01939 | -0.056 | 50.59
12 | 0.823 | 0.05668 | -0.045 | 14.514
12.5 | 0.748 | 0.08142 | -0.033 | 9.183
13 | 0.707 | 0.08682 | -0.032 | 8.149
13.5 | 0.665 | 0.09506 | -0.03 | 6.998
14 | 0.625 | 0.10069 | -0.031 | 6.21

## 58. Re 3M Mach 0.00 (2)
BIGFOIL.COM POLAR EXPORT
NACA67-509 a=0.0
NACA67-509 a=0.0 |  |  |  | Cl Max: | 1.4306 | at alpha= | 15.5 | deg
XFOIL ncrit=9 |  |  |  | L/D Max: | 129.306 | at alpha= | 3 | deg
Re: | 3000000 |  |  | Cd Min: | 0.15933 | at alpha= | 19.5 | deg
Mach: | 0 |  |  | Cl=0 at alpha= | -99 | deg
|  |  |  | @ Cl=0.1, Cd= | 0.00568
|  |  |  | @ Cl=0.4, Cd= | 0.0034629
|  |  |  | @ Cl=0.6, Cd= | 0.0046633
alpha (deg) | Cl | Cd | Cm | Cl/Cd
-1.5 | 0.1325 | 0.00568 | -0.0477 | 23.3275
-1 | 0.1881 | 0.00551 | -0.0479 | 34.1379
-0.5 | 0.2435 | 0.00535 | -0.048 | 45.514
0 | 0.2986 | 0.00523 | -0.0482 | 57.0937
0.5 | 0.3527 | 0.00519 | -0.0481 | 67.9576
1 | 0.3889 | 0.00342 | -0.0452 | 113.7135
1.5 | 0.4406 | 0.00362 | -0.0446 | 121.7127
2 | 0.4921 | 0.00393 | -0.044 | 125.2163
2.5 | 0.5447 | 0.00427 | -0.0438 | 127.5644
3 | 0.5961 | 0.00461 | -0.0433 | 129.3059
3.5 | 0.6437 | 0.00526 | -0.0423 | 122.3764
4 | 0.6933 | 0.00576 | -0.0416 | 120.3646
4.5 | 0.7416 | 0.00626 | -0.0407 | 118.4665
5 | 0.7871 | 0.007 | -0.0393 | 112.4429
5.5 | 0.8318 | 0.00773 | -0.0378 | 107.6067
6 | 0.876 | 0.00845 | -0.0361 | 103.6686
6.5 | 0.9233 | 0.00896 | -0.0351 | 103.0469
7 | 0.9689 | 0.00941 | -0.0337 | 102.9649
7.5 | 1.0144 | 0.00991 | -0.0323 | 102.3613
8 | 1.0562 | 0.0104 | -0.0301 | 101.5577
8.5 | 1.0968 | 0.01097 | -0.0278 | 99.9818
9.5 | 1.1998 | 0.01263 | -0.0287 | 94.996
10 | 1.2343 | 0.01344 | -0.0256 | 91.8378
10.5 | 1.2681 | 0.01417 | -0.0224 | 89.4919
11 | 1.3 | 0.01509 | -0.0191 | 86.1498
11.5 | 1.314 | 0.01724 | -0.0131 | 76.2181
12 | 1.3419 | 0.01848 | -0.0097 | 72.6136
12.5 | 1.3637 | 0.02015 | -0.0057 | 67.6774
13 | 1.3868 | 0.02175 | -0.0022 | 63.7609
13.5 | 1.4051 | 0.02374 | 0.0015 | 59.187
14 | 1.4201 | 0.02603 | 0.0052 | 54.5563
14.5 | 1.4208 | 0.02956 | 0.0098 | 48.065
15 | 1.4293 | 0.03266 | 0.0127 | 43.763
15.5 | 1.4306 | 0.03664 | 0.0154 | 39.0448
16 | 1.4107 | 0.04324 | 0.0177 | 32.6249
16.5 | 1.3924 | 0.05072 | 0.0178 | 27.4527
17 | 1.375 | 0.05921 | 0.0159 | 23.2224
17.5 | 1.3431 | 0.07113 | 0.0113 | 18.8823
18 | 1.3001 | 0.08666 | 0.0035 | 15.0023
18.5 | 1.2533 | 0.10471 | -0.0066 | 11.9692
19 | 1.1817 | 0.13004 | -0.021 | 9.0872
19.5 | 1.1032 | 0.15933 | -0.0375 | 6.924

## 59. Re 3M Mach 0.10 (1)
BIGFOIL.COM POLAR EXPORT
NACA67-509 a=0.0
NACA67-509 a=0.0 |  |  |  | Cl Max: | 1.103 | at alpha= | 9 | deg
JavaFoil+Calcfoil stall+Eppler ext transition |  |  |  | L/D Max: | 138.991 | at alpha= | 3.5 | deg
Re: | 3000000 |  |  | Cd Min: | 0.00409 | at alpha= | 1 | deg
Mach: | 0.1 |  |  | Cl=0 at alpha= | -2.4138 | deg
|  |  |  | @ Cl=0.1, Cd= | 0.0056612
|  |  |  | @ Cl=0.4, Cd= | 0.0041486
|  |  |  | @ Cl=0.6, Cd= | 0.10171
alpha (deg) | Cl | Cd | Cm | Cl/Cd
-14.5 | -0.232 | 0.10623 | -0.011 | -2.18
-14 | -0.248 | 0.10051 | -0.011 | -2.472
-13.5 | -0.266 | 0.09593 | -0.011 | -2.773
-13 | -0.284 | 0.09117 | -0.011 | -3.114
-12.5 | -0.302 | 0.08636 | -0.011 | -3.497
-12 | -0.32 | 0.08138 | -0.012 | -3.929
-11.5 | -0.337 | 0.07702 | -0.012 | -4.374
-11 | -0.353 | 0.07355 | -0.012 | -4.794
-10.5 | -0.363 | 0.06821 | -0.012 | -5.326
-10 | -0.369 | 0.06481 | -0.012 | -5.695
-9.5 | -0.372 | 0.06188 | -0.012 | -6.011
-9 | -0.371 | 0.06024 | -0.012 | -6.167
-8.5 | -0.367 | 0.05648 | -0.012 | -6.506
-8 | -0.359 | 0.05205 | -0.012 | -6.903
-7.5 | -0.347 | 0.04868 | -0.013 | -7.125
-7 | -0.33 | 0.0457 | -0.013 | -7.219
-6.5 | -0.308 | 0.04327 | -0.013 | -7.126
-6 | -0.283 | 0.04014 | -0.014 | -7.043
-5.5 | -0.253 | 0.03763 | -0.015 | -6.717
-5 | -0.219 | 0.03544 | -0.016 | -6.174
-4.5 | -0.182 | 0.03322 | -0.017 | -5.473
-4 | -0.142 | 0.03092 | -0.019 | -4.588
-3.5 | -0.122 | 0.00598 | -0.036 | -20.452
-3 | -0.067 | 0.00586 | -0.037 | -11.449
-2.5 | -0.01 | 0.00573 | -0.037 | -1.775
-2 | 0.048 | 0.00567 | -0.038 | 8.45
-1.5 | 0.107 | 0.00566 | -0.039 | 18.852
-1 | 0.166 | 0.0057 | -0.039 | 29.092
-0.5 | 0.225 | 0.00569 | -0.04 | 39.504
0 | 0.284 | 0.00576 | -0.041 | 49.319
0.5 | 0.343 | 0.00582 | -0.042 | 58.954
1 | 0.402 | 0.00409 | -0.042 | 98.353
1.5 | 0.461 | 0.00432 | -0.043 | 106.612
2 | 0.519 | 0.00423 | -0.044 | 122.749
2.5 | 0.577 | 0.00445 | -0.045 | 129.673
3 | 0.635 | 0.00468 | -0.045 | 135.773
3.5 | 0.693 | 0.00498 | -0.046 | 138.991
4 | 0.749 | 0.00626 | -0.047 | 119.699
4.5 | 0.804 | 0.00671 | -0.047 | 119.842
5 | 0.858 | 0.00723 | -0.048 | 118.648
5.5 | 0.908 | 0.00933 | -0.049 | 97.325
6 | 0.956 | 0.00986 | -0.05 | 96.931
6.5 | 1 | 0.01048 | -0.05 | 95.409
7 | 1.04 | 0.01105 | -0.051 | 94.077
7.5 | 1.071 | 0.01162 | -0.052 | 92.153
8 | 1.091 | 0.01225 | -0.052 | 89.059
8.5 | 1.102 | 0.01294 | -0.053 | 85.176
9 | 1.103 | 0.01368 | -0.054 | 80.59
9.5 | 1.092 | 0.01458 | -0.055 | 74.914
10 | 1.072 | 0.01556 | -0.055 | 68.9
10.5 | 1.04 | 0.01704 | -0.056 | 61.009
11 | 1.001 | 0.01801 | -0.056 | 55.601
11.5 | 0.944 | 0.02109 | -0.056 | 44.755
12 | 0.76 | 0.07553 | -0.034 | 10.06
12.5 | 0.722 | 0.07697 | -0.037 | 9.375
13 | 0.669 | 0.08789 | -0.032 | 7.612
13.5 | 0.623 | 0.09534 | -0.03 | 6.532
14 | 0.579 | 0.10171 | -0.03 | 5.69

## 60. Re 3M Mach 0.10 (2)
BIGFOIL.COM POLAR EXPORT
NACA67-509 a=0.0
NACA67-509 a=0.0 |  |  |  | Cl Max: | 1.4019 | at alpha= | 14 | deg
XFOIL ncrit=9 |  |  |  | L/D Max: | 129.417 | at alpha= | 3 | deg
Re: | 3000000 |  |  | Cd Min: | 0.15939 | at alpha= | 19 | deg
Mach: | 0.1 |  |  | Cl=0 at alpha= | -99 | deg
|  |  |  | @ Cl=0.1, Cd= | 0.00524
|  |  |  | @ Cl=0.4, Cd= | 0.0034726
|  |  |  | @ Cl=0.6, Cd= | 0.0046409
alpha (deg) | Cl | Cd | Cm | Cl/Cd
0 | 0.3004 | 0.00524 | -0.0484 | 57.3282
0.5 | 0.3548 | 0.0052 | -0.0484 | 68.2308
1 | 0.3911 | 0.00344 | -0.0454 | 113.6919
1.5 | 0.443 | 0.00363 | -0.0448 | 122.0386
2 | 0.4948 | 0.00394 | -0.0442 | 125.5838
2.5 | 0.5475 | 0.00429 | -0.0439 | 127.6224
3 | 0.5992 | 0.00463 | -0.0435 | 129.4168
3.5 | 0.647 | 0.00528 | -0.0424 | 122.5379
4 | 0.6968 | 0.00578 | -0.0417 | 120.5536
4.5 | 0.7452 | 0.00629 | -0.0407 | 118.4738
5 | 0.7908 | 0.00703 | -0.0392 | 112.4893
5.5 | 0.8356 | 0.00776 | -0.0377 | 107.6804
6 | 0.8799 | 0.00849 | -0.0359 | 103.6396
6.5 | 0.9273 | 0.00901 | -0.0348 | 102.919
7 | 0.973 | 0.00948 | -0.0332 | 102.6371
8 | 1.0603 | 0.01048 | -0.0294 | 101.1737
8.5 | 1.1012 | 0.01105 | -0.027 | 99.6561
9 | 1.1516 | 0.01182 | -0.027 | 97.4281
9.5 | 1.2041 | 0.0129 | -0.0277 | 93.3411
10 | 1.2362 | 0.01362 | -0.0238 | 90.7636
10.5 | 1.2701 | 0.01441 | -0.0206 | 88.1402
11 | 1.3014 | 0.01542 | -0.0171 | 84.3969
11.5 | 1.3123 | 0.01783 | -0.0105 | 73.6007
12 | 1.339 | 0.01922 | -0.0069 | 69.667
12.5 | 1.3579 | 0.02116 | -0.0025 | 64.173
13 | 1.378 | 0.02305 | 0.0013 | 59.7831
13.5 | 1.3913 | 0.02551 | 0.0055 | 54.5394
14 | 1.4019 | 0.02828 | 0.0094 | 49.5721
14.5 | 1.3942 | 0.03274 | 0.014 | 42.584
15 | 1.397 | 0.03665 | 0.0167 | 38.1173
15.5 | 1.3911 | 0.04181 | 0.0187 | 33.2719
16 | 1.3599 | 0.0507 | 0.0191 | 26.8225
16.5 | 1.3308 | 0.06095 | 0.0166 | 21.8343
17 | 1.3048 | 0.07235 | 0.0118 | 18.0346
17.5 | 1.2612 | 0.08835 | 0.0034 | 14.275
18 | 1.2067 | 0.10851 | -0.008 | 11.1206
18.5 | 1.1501 | 0.13091 | -0.0208 | 8.7854
19 | 1.0759 | 0.15939 | -0.0367 | 6.7501

## 61. Re 3M Mach 0.25 (1)
BIGFOIL.COM POLAR EXPORT
NACA67-509 a=0.0
NACA67-509 a=0.0 |  |  |  | Cl Max: | 1.092 | at alpha= | 8 | deg
JavaFoil+Calcfoil stall+Eppler ext transition |  |  |  | L/D Max: | 136.677 | at alpha= | 3 | deg
Re: | 3000000 |  |  | Cd Min: | 0.00406 | at alpha= | 1.5 | deg
Mach: | 0.25 |  |  | Cl=0 at alpha= | -2.4152 | deg
|  |  |  | @ Cl=0.1, Cd= | 0.0057115
|  |  |  | @ Cl=0.4, Cd= | 0.09564
|  |  |  | @ Cl=0.6, Cd= | 0.09564
alpha (deg) | Cl | Cd | Cm | Cl/Cd
-12.5 | -0.057 | 0.08591 | -0.012 | -0.668
-12 | -0.055 | 0.08087 | -0.013 | -0.675
-11.5 | -0.052 | 0.07623 | -0.013 | -0.679
-11 | -0.123 | 0.07242 | -0.013 | -1.701
-10.5 | -0.176 | 0.06906 | -0.013 | -2.544
-10 | -0.213 | 0.06557 | -0.013 | -3.25
-9.5 | -0.244 | 0.06226 | -0.013 | -3.922
-9 | -0.269 | 0.05826 | -0.013 | -4.62
-8.5 | -0.288 | 0.05545 | -0.013 | -5.189
-8 | -0.299 | 0.05183 | -0.013 | -5.775
-7.5 | -0.304 | 0.04899 | -0.013 | -6.199
-7 | -0.3 | 0.04721 | -0.014 | -6.364
-6.5 | -0.29 | 0.04451 | -0.014 | -6.509
-6 | -0.272 | 0.04116 | -0.014 | -6.608
-5.5 | -0.248 | 0.03859 | -0.015 | -6.417
-5 | -0.218 | 0.03631 | -0.015 | -5.991
-4.5 | -0.182 | 0.03415 | -0.016 | -5.341
-4 | -0.143 | 0.03193 | -0.018 | -4.484
-3.5 | -0.101 | 0.02983 | -0.019 | -3.376
-3 | -0.069 | 0.00589 | -0.038 | -11.637
-2.5 | -0.01 | 0.00576 | -0.038 | -1.807
-2 | 0.049 | 0.00572 | -0.039 | 8.6
-1.5 | 0.109 | 0.00571 | -0.04 | 19.181
-1 | 0.17 | 0.00569 | -0.041 | 29.89
-0.5 | 0.231 | 0.00578 | -0.041 | 40.006
0 | 0.292 | 0.00583 | -0.042 | 50.113
0.5 | 0.353 | 0.0059 | -0.043 | 59.769
1 | 0.413 | 0.00414 | -0.043 | 99.698
1.5 | 0.473 | 0.00406 | -0.044 | 116.665
2 | 0.533 | 0.00429 | -0.045 | 124.424
2.5 | 0.593 | 0.00451 | -0.046 | 131.593
3 | 0.652 | 0.00477 | -0.046 | 136.677
3.5 | 0.711 | 0.00598 | -0.047 | 118.871
4 | 0.769 | 0.00644 | -0.048 | 119.395
4.5 | 0.825 | 0.00692 | -0.049 | 119.187
5 | 0.88 | 0.00751 | -0.049 | 117.137
5.5 | 0.93 | 0.00965 | -0.05 | 96.351
6 | 0.977 | 0.0103 | -0.051 | 94.868
6.5 | 1.02 | 0.0109 | -0.052 | 93.526
7 | 1.057 | 0.01155 | -0.052 | 91.499
7.5 | 1.082 | 0.0122 | -0.053 | 88.714
8 | 1.092 | 0.01294 | -0.054 | 84.361
8.5 | 1.087 | 0.0138 | -0.055 | 78.739
9 | 1.065 | 0.01497 | -0.055 | 71.131
9.5 | 1.024 | 0.01617 | -0.056 | 63.346
10 | 0.966 | 0.01728 | -0.056 | 55.884
10.5 | 0.743 | 0.06644 | -0.032 | 11.176
11 | 0.67 | 0.072 | -0.03 | 9.309
11.5 | 0.59 | 0.07692 | -0.03 | 7.669
12 | 0.502 | 0.08227 | -0.031 | 6.1
12.5 | 0.407 | 0.08717 | -0.03 | 4.671
13 | 0.305 | 0.09564 | -0.03 | 3.189

## 62. Re 3M Mach 0.25 (2)
BIGFOIL.COM POLAR EXPORT
NACA67-509 a=0.0
NACA67-509 a=0.0 |  |  |  | Cl Max: | 1.303 | at alpha= | 12 | deg
XFOIL ncrit=9 |  |  |  | L/D Max: | 130.296 | at alpha= | 3 | deg
Re: | 3000000 |  |  | Cd Min: | 0.11448 | at alpha= | 16 | deg
Mach: | 0.25 |  |  | Cl=0 at alpha= | -99 | deg
|  |  |  | @ Cl=0.1, Cd= | 0.00527
|  |  |  | @ Cl=0.4, Cd= | 0.003677
|  |  |  | @ Cl=0.6, Cd= | 0.0046195
alpha (deg) | Cl | Cd | Cm | Cl/Cd
0 | 0.3108 | 0.00527 | -0.0501 | 58.9753
0.5 | 0.3664 | 0.00527 | -0.05 | 69.5256
1 | 0.4031 | 0.00353 | -0.0468 | 114.1926
1.5 | 0.4561 | 0.0037 | -0.046 | 123.2703
2 | 0.5093 | 0.00403 | -0.0453 | 126.3772
2.5 | 0.5632 | 0.00437 | -0.0448 | 128.8787
3 | 0.6163 | 0.00473 | -0.0442 | 130.296
3.5 | 0.6647 | 0.00539 | -0.0429 | 123.321
4 | 0.7154 | 0.00593 | -0.0419 | 120.6408
4.5 | 0.7646 | 0.00646 | -0.0406 | 118.3591
5 | 0.8103 | 0.00724 | -0.0387 | 111.9199
5.5 | 0.8553 | 0.00804 | -0.0366 | 106.3806
6 | 0.9006 | 0.00873 | -0.0344 | 103.1615
6.5 | 0.9487 | 0.00928 | -0.0327 | 102.2306
7 | 0.9947 | 0.00978 | -0.0305 | 101.7076
7.5 | 1.0393 | 0.01036 | -0.0281 | 100.3185
8.5 | 1.1224 | 0.0117 | -0.0221 | 95.9316
9.5 | 1.2124 | 0.01384 | -0.0183 | 87.6012
10 | 1.2452 | 0.01495 | -0.0141 | 83.291
10.5 | 1.275 | 0.0163 | -0.0096 | 78.2209
11 | 1.2982 | 0.01811 | -0.0044 | 71.6842
11.5 | 1.2988 | 0.02158 | 0.0032 | 60.1854
12 | 1.303 | 0.02499 | 0.0094 | 52.1409
12.5 | 1.2951 | 0.02954 | 0.0155 | 43.8422
13 | 1.2725 | 0.03573 | 0.0209 | 35.6143
13.5 | 1.2459 | 0.04313 | 0.0238 | 28.8871
14 | 1.2226 | 0.05144 | 0.0237 | 23.7675
14.5 | 1.1739 | 0.06508 | 0.019 | 18.0378
15 | 1.1492 | 0.07751 | 0.0124 | 14.8265
15.5 | 1.1186 | 0.09268 | 0.0034 | 12.0695
16 | 1.0644 | 0.11448 | -0.0094 | 9.2977

## 63. Re 3M Mach 0.50 (1)
BIGFOIL.COM POLAR EXPORT
NACA67-509 a=0.0
NACA67-509 a=0.0 |  |  |  | Cl Max: | 1.171 | at alpha= | 20 | deg
JavaFoil+Calcfoil stall+Eppler ext transition |  |  |  | L/D Max: | 117.37 | at alpha= | 3.5 | deg
Re: | 3000000 |  |  | Cd Min: | 0.00509 | at alpha= | 1.5 | deg
Mach: | 0.5 |  |  | Cl=0 at alpha= | -2.4286 | deg
|  |  |  | @ Cl=0.1, Cd= | 0.0058835
|  |  |  | @ Cl=0.4, Cd= | 0.0058172
|  |  |  | @ Cl=0.6, Cd= | 0.0054613
alpha (deg) | Cl | Cd | Cm | Cl/Cd
-20 | -0.937 | 0.16283 | -0.012 | -5.756
-19.5 | -0.911 | 0.158 | -0.012 | -5.769
-19 | -0.886 | 0.15853 | -0.012 | -5.587
-18.5 | -0.858 | 0.15262 | -0.012 | -5.621
-18 | -0.831 | 0.14688 | -0.012 | -5.661
-17.5 | -0.805 | 0.14308 | -0.012 | -5.63
-17 | -0.779 | 0.13769 | -0.013 | -5.66
-16.5 | -0.753 | 0.1345 | -0.013 | -5.601
-16 | -0.727 | 0.12941 | -0.013 | -5.618
-15.5 | -0.701 | 0.12545 | -0.013 | -5.587
-15 | -0.673 | 0.11899 | -0.013 | -5.659
-14.5 | -0.647 | 0.1136 | -0.013 | -5.693
-14 | -0.62 | 0.11169 | -0.013 | -5.554
-13.5 | -0.594 | 0.10791 | -0.014 | -5.504
-13 | -0.567 | 0.10435 | -0.014 | -5.438
-12.5 | -0.541 | 0.10069 | -0.014 | -5.372
-12 | -0.514 | 0.09737 | -0.015 | -5.283
-11.5 | -0.488 | 0.0913 | -0.015 | -5.341
-11 | -0.46 | 0.08176 | -0.014 | -5.63
-10.5 | -0.434 | 0.07302 | -0.015 | -5.94
-10 | -0.407 | 0.06481 | -0.015 | -6.28
-9.5 | -0.38 | 0.06127 | -0.016 | -6.209
-9 | -0.354 | 0.05571 | -0.016 | -6.352
-8.5 | -0.327 | 0.0522 | -0.017 | -6.267
-8 | -0.3 | 0.06378 | -0.016 | -4.699
-7.5 | -0.273 | 0.05308 | -0.016 | -5.141
-7 | -0.246 | 0.04855 | -0.016 | -5.07
-6.5 | -0.219 | 0.04411 | -0.017 | -4.975
-6 | -0.193 | 0.04074 | -0.017 | -4.729
-5.5 | -0.166 | 0.03814 | -0.018 | -4.351
-5 | -0.139 | 0.03528 | -0.019 | -3.948
-4.5 | -0.112 | 0.03618 | -0.017 | -3.094
-4 | -0.104 | 0.03563 | -0.017 | -2.915
-3.5 | -0.1 | 0.03296 | -0.017 | -3.047
-3 | -0.059 | 0.03075 | -0.018 | -1.909
-2.5 | -0.009 | 0.0291 | -0.019 | -0.314
-2 | 0.054 | 0.00587 | -0.044 | 9.264
-1.5 | 0.122 | 0.00589 | -0.044 | 20.666
-1 | 0.19 | 0.0059 | -0.045 | 32.12
-0.5 | 0.258 | 0.00565 | -0.046 | 45.598
0 | 0.326 | 0.00576 | -0.047 | 56.598
0.5 | 0.394 | 0.00581 | -0.048 | 67.722
1 | 0.461 | 0.00589 | -0.049 | 78.237
1.5 | 0.528 | 0.00509 | -0.049 | 103.661
2 | 0.594 | 0.00543 | -0.05 | 109.439
2.5 | 0.661 | 0.00578 | -0.051 | 114.386
3 | 0.726 | 0.00623 | -0.052 | 116.656
3.5 | 0.791 | 0.00674 | -0.053 | 117.37
4 | 0.854 | 0.00731 | -0.053 | 116.764
4.5 | 0.914 | 0.00802 | -0.054 | 113.934
5 | 0.97 | 0.01049 | -0.055 | 92.431
5.5 | 1.018 | 0.01126 | -0.056 | 90.422
6 | 1.054 | 0.01218 | -0.057 | 86.557
6.5 | 1.069 | 0.01329 | -0.057 | 80.493
7 | 1.043 | 0.01449 | -0.058 | 71.945
7.5 | 0.639 | 0.01646 | -0.059 | 38.818
8 | 0.553 | 0.05465 | -0.028 | 10.112
8.5 | 0.703 | 0.01754 | -0.06 | 40.113
9 | 0.608 | 0.05923 | -0.033 | 10.259
9.5 | 0.63 | 0.07034 | -0.028 | 8.95
10 | 0.657 | 0.06649 | -0.031 | 9.878
10.5 | 0.682 | 0.07342 | -0.031 | 9.293
11 | 0.707 | 0.08476 | -0.03 | 8.343
11.5 | 0.734 | 0.09327 | -0.032 | 7.869
12 | 0.759 | 0.09652 | -0.033 | 7.868
12.5 | 0.785 | 0.0988 | -0.033 | 7.945
13 | 0.813 | 0.10447 | -0.036 | 7.779
13.5 | 0.838 | 0.10746 | -0.036 | 7.794
14 | 0.863 | 0.11206 | -0.037 | 7.699
14.5 | 0.89 | 0.11703 | -0.039 | 7.602
15 | 0.917 | 0.12292 | -0.041 | 7.457
15.5 | 0.941 | 0.12494 | -0.04 | 7.528
16 | 0.966 | 0.12805 | -0.041 | 7.545
16.5 | 0.995 | 0.13627 | -0.044 | 7.3
17 | 1.018 | 0.14166 | -0.044 | 7.189
17.5 | 1.044 | 0.14543 | -0.045 | 7.176
18 | 1.069 | 0.15076 | -0.046 | 7.092
18.5 | 1.099 | 0.15258 | -0.049 | 7.201
19 | 1.121 | 0.15562 | -0.048 | 7.205
19.5 | 1.146 | 0.16202 | -0.049 | 7.075
20 | 1.171 | 0.16787 | -0.05 | 6.977

## 64. Re 3M Mach 0.50 (2)
BIGFOIL.COM POLAR EXPORT
NACA67-509 a=0.0
NACA67-509 a=0.0 |  |  |  | Cl Max: | 1.1593 | at alpha= | 8.5 | deg
XFOIL ncrit=9 |  |  |  | L/D Max: | 131.273 | at alpha= | 2.5 | deg
Re: | 3000000 |  |  | Cd Min: | 0.25712 | at alpha= | -20 | deg
Mach: | 0.5 |  |  | Cl=0 at alpha= | -2.8588 | deg
|  |  |  | @ Cl=0.1, Cd= | 0.0072355
|  |  |  | @ Cl=0.4, Cd= | 0.0055309
|  |  |  | @ Cl=0.6, Cd= | 0.0045973
alpha (deg) | Cl | Cd | Cm | Cl/Cd
-20 | -0.6853 | 0.25712 | 0.0303 | -2.6653
-19.5 | -0.6631 | 0.24901 | 0.0253 | -2.6629
-19 | -0.6408 | 0.24102 | 0.0203 | -2.6587
-18.5 | -0.6185 | 0.23272 | 0.0154 | -2.6577
-18 | -0.5979 | 0.22466 | 0.0106 | -2.6614
-17.5 | -0.5756 | 0.21763 | 0.0058 | -2.6449
-17 | -0.5535 | 0.21006 | 0.0011 | -2.635
-16.5 | -0.5314 | 0.20238 | -0.0034 | -2.6258
-16 | -0.5089 | 0.19451 | -0.0079 | -2.6163
-15 | -0.4588 | 0.1781 | -0.0194 | -2.5761
-14.5 | -0.4338 | 0.16978 | -0.0252 | -2.5551
-14 | -0.415 | 0.16234 | -0.0289 | -2.5564
-13.5 | -0.3964 | 0.15477 | -0.0326 | -2.5612
-12.5 | -0.3608 | 0.13929 | -0.0403 | -2.5903
-12 | -0.3439 | 0.13173 | -0.0441 | -2.6106
-11 | -0.3091 | 0.11746 | -0.0515 | -2.6315
-10.5 | -0.2933 | 0.11023 | -0.0551 | -2.6608
-10 | -0.2774 | 0.10321 | -0.0587 | -2.6877
-9.5 | -0.2641 | 0.09614 | -0.062 | -2.747
-9 | -0.2499 | 0.08945 | -0.0654 | -2.7937
-8.5 | -0.239 | 0.08266 | -0.0685 | -2.8914
-8 | -0.2291 | 0.07612 | -0.0716 | -3.0097
-7.5 | -0.2277 | 0.06933 | -0.0747 | -3.2843
-7 | -0.2369 | 0.06283 | -0.0778 | -3.7705
-6.5 | -0.2406 | 0.05685 | -0.0781 | -4.2322
-6 | -0.232 | 0.04982 | -0.079 | -4.6568
-5.5 | -0.2133 | 0.04264 | -0.0786 | -5.0023
-5 | -0.1834 | 0.03701 | -0.0776 | -4.9554
-4.5 | -0.1466 | 0.03143 | -0.0756 | -4.6643
-4 | -0.107 | 0.0255 | -0.0724 | -4.1961
-3.5 | -0.0647 | 0.01889 | -0.0679 | -3.4251
-3 | -0.017 | 0.01247 | -0.0636 | -1.3633
-2.5 | 0.0432 | 0.00859 | -0.0618 | 5.0291
-2 | 0.1061 | 0.00709 | -0.0605 | 14.9647
-1.5 | 0.1694 | 0.00643 | -0.0596 | 26.3453
-1 | 0.2301 | 0.00575 | -0.0583 | 40.0174
-0.5 | 0.294 | 0.00556 | -0.0579 | 52.8777
0 | 0.3568 | 0.00546 | -0.0574 | 65.348
0.5 | 0.4177 | 0.00556 | -0.0566 | 75.1259
1 | 0.4739 | 0.00538 | -0.0552 | 88.0855
1.5 | 0.5123 | 0.00407 | -0.0506 | 125.8722
2 | 0.5705 | 0.0044 | -0.0491 | 129.6591
2.5 | 0.6288 | 0.00479 | -0.0478 | 131.2735
3.5 | 0.7369 | 0.0059 | -0.0434 | 124.8983
4 | 0.7894 | 0.0065 | -0.0406 | 121.4462
4.5 | 0.8382 | 0.00723 | -0.0371 | 115.9336
5 | 0.8795 | 0.00814 | -0.032 | 108.0467
5.5 | 0.9128 | 0.00908 | -0.0252 | 100.5286
6 | 0.9574 | 0.00976 | -0.0202 | 98.0943
6.5 | 1.002 | 0.01044 | -0.015 | 95.977
7 | 1.0444 | 0.01126 | -0.0092 | 92.7531
7.5 | 1.1013 | 0.01247 | -0.0063 | 88.316
8.5 | 1.1593 | 0.01775 | 0.0073 | 65.3127
9 | 1.1509 | 0.02256 | 0.0175 | 51.0151
9.5 | 1.1318 | 0.0288 | 0.0259 | 39.2986
10 | 1.1011 | 0.03643 | 0.0316 | 30.2251
10.5 | 1.0659 | 0.04549 | 0.0332 | 23.4315
11 | 1.0322 | 0.05622 | 0.0302 | 18.36
11.5 | 0.9976 | 0.06932 | 0.023 | 14.3912
12 | 0.9689 | 0.08369 | 0.0135 | 11.5772
12.5 | 0.944 | 0.09892 | 0.0039 | 9.5431
13 | 0.9228 | 0.11381 | -0.0043 | 8.1083
13.5 | 0.9026 | 0.12884 | -0.013 | 7.0056

## 65. Re 4M Mach 0.00 (1)
BIGFOIL.COM POLAR EXPORT
NACA67-509 a=0.0
NACA67-509 a=0.0 |  |  |  | Cl Max: | 1.108 | at alpha= | 9 | deg
JavaFoil+Calcfoil stall+Eppler ext transition |  |  |  | L/D Max: | 143.362 | at alpha= | 4 | deg
Re: | 4000000 |  |  | Cd Min: | 0.00411 | at alpha= | 1 | deg
Mach: | 0 |  |  | Cl=0 at alpha= | -2.4138 | deg
|  |  |  | @ Cl=0.1, Cd= | 0.0055941
|  |  |  | @ Cl=0.4, Cd= | 0.00411
|  |  |  | @ Cl=0.6, Cd= | 0.0044697
alpha (deg) | Cl | Cd | Cm | Cl/Cd
-15 | -0.256 | 0.11008 | -0.011 | -2.326
-14.5 | -0.271 | 0.10382 | -0.011 | -2.61
-14 | -0.286 | 0.09889 | -0.011 | -2.894
-13.5 | -0.302 | 0.09381 | -0.011 | -3.218
-13 | -0.318 | 0.08853 | -0.011 | -3.588
-12.5 | -0.333 | 0.08449 | -0.012 | -3.945
-12 | -0.348 | 0.08019 | -0.012 | -4.345
-11.5 | -0.363 | 0.07545 | -0.012 | -4.807
-11 | -0.375 | 0.07211 | -0.012 | -5.206
-10.5 | -0.383 | 0.06799 | -0.012 | -5.635
-10 | -0.386 | 0.06391 | -0.012 | -6.041
-9.5 | -0.386 | 0.06067 | -0.012 | -6.366
-9 | -0.383 | 0.05745 | -0.013 | -6.671
-8.5 | -0.377 | 0.05476 | -0.013 | -6.877
-8 | -0.366 | 0.0512 | -0.013 | -7.155
-7.5 | -0.352 | 0.04799 | -0.013 | -7.333
-7 | -0.333 | 0.04486 | -0.013 | -7.433
-6.5 | -0.311 | 0.04248 | -0.014 | -7.314
-6 | -0.284 | 0.03933 | -0.015 | -7.223
-5.5 | -0.253 | 0.03707 | -0.016 | -6.835
-5 | -0.219 | 0.03482 | -0.017 | -6.293
-4.5 | -0.183 | 0.03158 | -0.019 | -5.781
-4 | -0.175 | 0.00606 | -0.035 | -28.863
-3.5 | -0.122 | 0.00592 | -0.036 | -20.581
-3 | -0.067 | 0.00566 | -0.036 | -11.799
-2.5 | -0.01 | 0.00565 | -0.037 | -1.793
-2 | 0.048 | 0.00563 | -0.038 | 8.484
-1.5 | 0.106 | 0.00559 | -0.039 | 18.981
-1 | 0.165 | 0.00563 | -0.039 | 29.271
-0.5 | 0.224 | 0.0057 | -0.04 | 39.287
0 | 0.283 | 0.00575 | -0.041 | 49.218
0.5 | 0.342 | 0.0058 | -0.041 | 58.889
1 | 0.4 | 0.00411 | -0.042 | 97.398
1.5 | 0.458 | 0.00434 | -0.043 | 105.631
2 | 0.517 | 0.00419 | -0.044 | 123.218
2.5 | 0.575 | 0.00436 | -0.044 | 131.836
3 | 0.632 | 0.00461 | -0.045 | 137.251
3.5 | 0.689 | 0.00489 | -0.046 | 140.863
4 | 0.746 | 0.0052 | -0.047 | 143.362
4.5 | 0.801 | 0.00657 | -0.047 | 121.871
5 | 0.855 | 0.00713 | -0.048 | 119.918
5.5 | 0.905 | 0.00881 | -0.049 | 102.663
6 | 0.952 | 0.00932 | -0.049 | 102.148
6.5 | 0.997 | 0.00988 | -0.05 | 100.899
7 | 1.037 | 0.01043 | -0.051 | 99.499
7.5 | 1.07 | 0.01097 | -0.052 | 97.517
8 | 1.091 | 0.01156 | -0.052 | 94.447
8.5 | 1.104 | 0.01218 | -0.053 | 90.651
9 | 1.108 | 0.01286 | -0.054 | 86.146
9.5 | 1.101 | 0.01368 | -0.054 | 80.47
10 | 1.085 | 0.01457 | -0.055 | 74.497
10.5 | 1.059 | 0.0158 | -0.056 | 67.03
11 | 1.024 | 0.01713 | -0.056 | 59.81
11.5 | 0.986 | 0.01789 | -0.057 | 55.123
12 | 0.937 | 0.02001 | -0.057 | 46.806
12.5 | 0.797 | 0.05231 | -0.048 | 15.231
13 | 0.721 | 0.07614 | -0.04 | 9.475
13.5 | 0.667 | 0.0919 | -0.033 | 7.263
14 | 0.627 | 0.09716 | -0.033 | 6.451

## 66. Re 4M Mach 0.00 (2)
BIGFOIL.COM POLAR EXPORT
NACA67-509 a=0.0
NACA67-509 a=0.0 |  |  |  | Cl Max: | 1.5027 | at alpha= | 15.5 | deg
XFOIL ncrit=9 |  |  |  | L/D Max: | 130.119 | at alpha= | 2.5 | deg
Re: | 4000000 |  |  | Cd Min: | 0.1422 | at alpha= | 20 | deg
Mach: | 0 |  |  | Cl=0 at alpha= | -2.6857 | deg
|  |  |  | @ Cl=0.1, Cd= | 0.0054995
|  |  |  | @ Cl=0.4, Cd= | 0.0038538
|  |  |  | @ Cl=0.6, Cd= | 0.004705
alpha (deg) | Cl | Cd | Cm | Cl/Cd
-8.5 | -0.6181 | 0.01429 | -0.0487 | -43.254
-8 | -0.5699 | 0.01256 | -0.048 | -45.3742
-7.5 | -0.5186 | 0.01149 | -0.0477 | -45.1349
-7 | -0.4648 | 0.01102 | -0.0477 | -42.1779
-6.5 | -0.4148 | 0.00934 | -0.047 | -44.4111
-6 | -0.3605 | 0.00894 | -0.0471 | -40.3244
-5.5 | -0.305 | 0.00872 | -0.0473 | -34.9771
-5 | -0.2505 | 0.00825 | -0.0474 | -30.3636
-4.5 | -0.1973 | 0.00752 | -0.0471 | -26.2367
-4 | -0.1429 | 0.00701 | -0.0471 | -20.3852
-3.5 | -0.0876 | 0.00674 | -0.0473 | -12.997
-3 | -0.0347 | 0.00613 | -0.0469 | -5.6607
-2.5 | 0.0205 | 0.00583 | -0.047 | 3.5163
-2 | 0.0754 | 0.00557 | -0.0471 | 13.5368
-1.5 | 0.1312 | 0.00541 | -0.0474 | 24.2514
-1 | 0.1862 | 0.00516 | -0.0474 | 36.0853
-0.5 | 0.2417 | 0.00509 | -0.0476 | 47.4853
0 | 0.2963 | 0.00505 | -0.0477 | 58.6733
0.5 | 0.3499 | 0.00515 | -0.0476 | 67.9417
1 | 0.3921 | 0.0039 | -0.0459 | 100.5385
1.5 | 0.44 | 0.00362 | -0.0447 | 121.547
2 | 0.4919 | 0.00391 | -0.0442 | 125.8056
2.5 | 0.5452 | 0.00419 | -0.0441 | 130.1193
3 | 0.5957 | 0.00466 | -0.0435 | 127.8326
3.5 | 0.6454 | 0.00518 | -0.0429 | 124.5946
4 | 0.6951 | 0.00566 | -0.0422 | 122.8092
4.5 | 0.7447 | 0.00616 | -0.0416 | 120.8929
5 | 0.7906 | 0.00689 | -0.0403 | 114.746
5.5 | 0.8372 | 0.00752 | -0.0391 | 111.3298
6 | 0.8846 | 0.00812 | -0.0381 | 108.9409
6.5 | 0.933 | 0.00854 | -0.0372 | 109.2506
7 | 0.9807 | 0.00899 | -0.0362 | 109.0879
7.5 | 1.0274 | 0.00948 | -0.0351 | 108.3755
8 | 1.072 | 0.00997 | -0.0336 | 107.5226
8.5 | 1.1161 | 0.01048 | -0.032 | 106.4981
9 | 1.1557 | 0.01107 | -0.0295 | 104.3993
9.5 | 1.1967 | 0.01178 | -0.0275 | 101.5874
10 | 1.2517 | 0.01253 | -0.0288 | 99.8962
10.5 | 1.2861 | 0.01326 | -0.0257 | 96.991
11 | 1.3174 | 0.01414 | -0.0221 | 93.1683
11.5 | 1.3449 | 0.01531 | -0.0181 | 87.8445
12 | 1.3754 | 0.01633 | -0.0148 | 84.2254
12.5 | 1.402 | 0.0176 | -0.0112 | 79.6591
13 | 1.4282 | 0.01892 | -0.0078 | 75.4863
13.5 | 1.4485 | 0.02066 | -0.0038 | 70.1113
14 | 1.4688 | 0.02242 | -0.0002 | 65.5129
14.5 | 1.4784 | 0.02504 | 0.0042 | 59.0415
15 | 1.4935 | 0.02734 | 0.0074 | 54.6269
15.5 | 1.5027 | 0.03024 | 0.0107 | 49.6925
16 | 1.4957 | 0.03473 | 0.0144 | 43.0665
16.5 | 1.4896 | 0.03964 | 0.0168 | 37.5782
17 | 1.4826 | 0.04528 | 0.0178 | 32.7429
17.5 | 1.4667 | 0.05274 | 0.0172 | 27.81
18 | 1.4433 | 0.06227 | 0.0147 | 23.1781
18.5 | 1.4176 | 0.07333 | 0.0101 | 19.3318
19 | 1.3671 | 0.09017 | 0.0015 | 15.1614
19.5 | 1.3031 | 0.11165 | -0.0106 | 11.6713
20 | 1.2085 | 0.1422 | -0.0283 | 8.4986

## 67. Re 4M Mach 0.10 (1)
BIGFOIL.COM POLAR EXPORT
NACA67-509 a=0.0
NACA67-509 a=0.0 |  |  |  | Cl Max: | 1.104 | at alpha= | 9 | deg
JavaFoil+Calcfoil stall+Eppler ext transition |  |  |  | L/D Max: | 144.414 | at alpha= | 4 | deg
Re: | 4000000 |  |  | Cd Min: | 0.00409 | at alpha= | 1 | deg
Mach: | 0.1 |  |  | Cl=0 at alpha= | -2.4138 | deg
|  |  |  | @ Cl=0.1, Cd= | 0.00565
|  |  |  | @ Cl=0.4, Cd= | 0.0041473
|  |  |  | @ Cl=0.6, Cd= | 0.09883
alpha (deg) | Cl | Cd | Cm | Cl/Cd
-14.5 | -0.232 | 0.10428 | -0.011 | -2.222
-14 | -0.249 | 0.0985 | -0.011 | -2.524
-13.5 | -0.266 | 0.09439 | -0.011 | -2.819
-13 | -0.284 | 0.08904 | -0.011 | -3.19
-12.5 | -0.302 | 0.08423 | -0.012 | -3.586
-12 | -0.32 | 0.07999 | -0.012 | -3.999
-11.5 | -0.337 | 0.07507 | -0.012 | -4.489
-11 | -0.353 | 0.07149 | -0.012 | -4.935
-10.5 | -0.364 | 0.0672 | -0.012 | -5.409
-10 | -0.369 | 0.06373 | -0.013 | -5.795
-9.5 | -0.372 | 0.06113 | -0.013 | -6.089
-9 | -0.372 | 0.05737 | -0.013 | -6.48
-8.5 | -0.368 | 0.05448 | -0.013 | -6.749
-8 | -0.359 | 0.05103 | -0.013 | -7.043
-7.5 | -0.347 | 0.04817 | -0.013 | -7.204
-7 | -0.33 | 0.04512 | -0.013 | -7.316
-6.5 | -0.309 | 0.04284 | -0.014 | -7.202
-6 | -0.283 | 0.03943 | -0.015 | -7.177
-5.5 | -0.253 | 0.03692 | -0.016 | -6.854
-5 | -0.219 | 0.03474 | -0.017 | -6.31
-4.5 | -0.182 | 0.03233 | -0.018 | -5.639
-4 | -0.175 | 0.0061 | -0.035 | -28.754
-3.5 | -0.122 | 0.00595 | -0.036 | -20.556
-3 | -0.067 | 0.00564 | -0.037 | -11.888
-2.5 | -0.01 | 0.00565 | -0.037 | -1.8
-2 | 0.048 | 0.00565 | -0.038 | 8.484
-1.5 | 0.107 | 0.00565 | -0.039 | 18.893
-1 | 0.166 | 0.00561 | -0.039 | 29.525
-0.5 | 0.225 | 0.00568 | -0.04 | 39.641
0 | 0.284 | 0.00581 | -0.041 | 48.935
0.5 | 0.343 | 0.00578 | -0.042 | 59.409
1 | 0.402 | 0.00409 | -0.042 | 98.2
1.5 | 0.461 | 0.00433 | -0.043 | 106.462
2 | 0.519 | 0.00419 | -0.044 | 124.027
2.5 | 0.577 | 0.0044 | -0.045 | 131.209
3 | 0.635 | 0.00466 | -0.045 | 136.23
3.5 | 0.693 | 0.00495 | -0.046 | 140.067
4 | 0.749 | 0.00519 | -0.047 | 144.414
4.5 | 0.805 | 0.00661 | -0.047 | 121.779
5 | 0.859 | 0.00718 | -0.048 | 119.664
5.5 | 0.909 | 0.00886 | -0.049 | 102.559
6 | 0.956 | 0.00937 | -0.05 | 102.068
6.5 | 1.001 | 0.00995 | -0.05 | 100.616
7 | 1.041 | 0.01052 | -0.051 | 98.951
7.5 | 1.072 | 0.01107 | -0.052 | 96.821
8 | 1.092 | 0.01166 | -0.053 | 93.702
8.5 | 1.103 | 0.0123 | -0.053 | 89.687
9 | 1.104 | 0.01301 | -0.054 | 84.812
9.5 | 1.094 | 0.01387 | -0.055 | 78.883
10 | 1.073 | 0.01478 | -0.055 | 72.621
10.5 | 1.042 | 0.01615 | -0.056 | 64.487
11 | 1.004 | 0.01693 | -0.057 | 59.298
11.5 | 0.956 | 0.01851 | -0.057 | 51.651
12 | 0.893 | 0.02223 | -0.056 | 40.179
12.5 | 0.732 | 0.06995 | -0.041 | 10.46
13 | 0.677 | 0.08137 | -0.037 | 8.315
13.5 | 0.625 | 0.09329 | -0.032 | 6.695
14 | 0.58 | 0.09883 | -0.032 | 5.87

## 68. Re 4M Mach 0.10 (2)
BIGFOIL.COM POLAR EXPORT
NACA67-509 a=0.0
NACA67-509 a=0.0 |  |  |  | Cl Max: | 1.4711 | at alpha= | 15.5 | deg
XFOIL ncrit=9 |  |  |  | L/D Max: | 130.19 | at alpha= | 2.5 | deg
Re: | 4000000 |  |  | Cd Min: | 0.17759 | at alpha= | 20 | deg
Mach: | 0.1 |  |  | Cl=0 at alpha= | -2.6879 | deg
|  |  |  | @ Cl=0.1, Cd= | 0.0055176
|  |  |  | @ Cl=0.4, Cd= | 0.0040394
|  |  |  | @ Cl=0.6, Cd= | 0.0046828
alpha (deg) | Cl | Cd | Cm | Cl/Cd
-7.5 | -0.5194 | 0.01271 | -0.0491 | -40.8655
-7 | -0.4671 | 0.01161 | -0.0487 | -40.2326
-6.5 | -0.4131 | 0.01103 | -0.0486 | -37.4524
-6 | -0.3628 | 0.00913 | -0.0478 | -39.7371
-5.5 | -0.3067 | 0.00893 | -0.048 | -34.3449
-5 | -0.2515 | 0.0085 | -0.0481 | -29.5882
-4.5 | -0.198 | 0.00768 | -0.0478 | -25.7812
-4 | -0.1434 | 0.00709 | -0.0476 | -20.2257
-3.5 | -0.0879 | 0.00677 | -0.0477 | -12.9838
-3 | -0.0347 | 0.00615 | -0.0473 | -5.6423
-2.5 | 0.0209 | 0.00585 | -0.0474 | 3.5726
-2 | 0.0761 | 0.00559 | -0.0474 | 13.6136
-1.5 | 0.1322 | 0.00542 | -0.0477 | 24.3911
-1 | 0.1875 | 0.00517 | -0.0477 | 36.2669
-0.5 | 0.2433 | 0.00509 | -0.0479 | 47.7996
0 | 0.2981 | 0.00506 | -0.048 | 58.913
0.5 | 0.352 | 0.00515 | -0.0479 | 68.3495
1 | 0.3957 | 0.00408 | -0.0463 | 96.9853
1.5 | 0.4423 | 0.00364 | -0.0449 | 121.511
2 | 0.4945 | 0.00392 | -0.0444 | 126.148
2.5 | 0.5481 | 0.00421 | -0.0443 | 130.19
3 | 0.5988 | 0.00467 | -0.0437 | 128.2227
3.5 | 0.6487 | 0.0052 | -0.043 | 124.75
4 | 0.6986 | 0.00568 | -0.0423 | 122.993
4.5 | 0.7484 | 0.00619 | -0.0416 | 120.9047
5 | 0.7945 | 0.00691 | -0.0403 | 114.9783
5.5 | 0.8412 | 0.00755 | -0.039 | 111.4172
6 | 0.8887 | 0.00816 | -0.0379 | 108.9093
6.5 | 0.9374 | 0.00857 | -0.0369 | 109.3816
7 | 0.9853 | 0.00903 | -0.0359 | 109.1141
7.5 | 1.0321 | 0.00953 | -0.0347 | 108.3001
8 | 1.0765 | 0.01005 | -0.0329 | 107.1144
8.5 | 1.12 | 0.01059 | -0.0311 | 105.7602
9.5 | 1.2025 | 0.01191 | -0.0267 | 100.9656
10 | 1.2557 | 0.01271 | -0.0274 | 98.7962
10.5 | 1.2875 | 0.01351 | -0.0236 | 95.2998
11 | 1.3122 | 0.01488 | -0.0188 | 88.1855
11.5 | 1.3453 | 0.01576 | -0.0157 | 85.3617
12 | 1.3749 | 0.01688 | -0.0122 | 81.4514
12.5 | 1.3993 | 0.01836 | -0.0081 | 76.2146
13 | 1.4232 | 0.0199 | -0.0044 | 71.5176
13.5 | 1.4396 | 0.02199 | 0.0001 | 65.4661
14 | 1.4564 | 0.02412 | 0.004 | 60.3814
14.5 | 1.4587 | 0.02742 | 0.0089 | 53.1984
15 | 1.469 | 0.03031 | 0.0122 | 48.4659
15.5 | 1.4711 | 0.03405 | 0.0154 | 43.2041
16 | 1.4525 | 0.04016 | 0.0184 | 36.1678
16.5 | 1.4355 | 0.04708 | 0.0194 | 30.4907
17 | 1.4198 | 0.0549 | 0.0184 | 25.8616
17.5 | 1.3908 | 0.06566 | 0.0148 | 21.1818
18 | 1.352 | 0.07961 | 0.0083 | 16.9828
18.5 | 1.3109 | 0.09562 | -0.0005 | 13.7095
19 | 1.244 | 0.11862 | -0.0137 | 10.4873
19.5 | 1.1703 | 0.14507 | -0.029 | 8.0671
20 | 1.0821 | 0.17759 | -0.0475 | 6.0932

## 69. Re 4M Mach 0.25 (1)
BIGFOIL.COM POLAR EXPORT
NACA67-509 a=0.0
NACA67-509 a=0.0 |  |  |  | Cl Max: | 1.093 | at alpha= | 8 | deg
JavaFoil+Calcfoil stall+Eppler ext transition |  |  |  | L/D Max: | 153.646 | at alpha= | 3.5 | deg
Re: | 4000000 |  |  | Cd Min: | 0.00405 | at alpha= | 1.5 | deg
Mach: | 0.25 |  |  | Cl=0 at alpha= | -2.4152 | deg
|  |  |  | @ Cl=0.1, Cd= | 0.0056398
|  |  |  | @ Cl=0.4, Cd= | 0.09303
|  |  |  | @ Cl=0.6, Cd= | 0.09303
alpha (deg) | Cl | Cd | Cm | Cl/Cd
-12.5 | -0.057 | 0.08378 | -0.012 | -0.685
-12 | -0.055 | 0.07955 | -0.013 | -0.686
-11.5 | -0.052 | 0.07517 | -0.013 | -0.689
-11 | -0.123 | 0.07154 | -0.013 | -1.723
-10.5 | -0.176 | 0.06833 | -0.013 | -2.573
-10 | -0.213 | 0.0645 | -0.013 | -3.305
-9.5 | -0.244 | 0.06074 | -0.014 | -4.021
-9 | -0.269 | 0.05699 | -0.014 | -4.724
-8.5 | -0.288 | 0.05413 | -0.014 | -5.319
-8 | -0.3 | 0.05126 | -0.014 | -5.844
-7.5 | -0.304 | 0.04846 | -0.014 | -6.27
-7 | -0.301 | 0.04565 | -0.014 | -6.585
-6.5 | -0.29 | 0.04381 | -0.014 | -6.615
-6 | -0.272 | 0.0407 | -0.015 | -6.687
-5.5 | -0.248 | 0.03804 | -0.015 | -6.517
-5 | -0.218 | 0.03575 | -0.016 | -6.089
-4.5 | -0.183 | 0.03345 | -0.017 | -5.461
-4 | -0.143 | 0.03152 | -0.018 | -4.548
-3.5 | -0.125 | 0.00583 | -0.037 | -21.353
-3 | -0.069 | 0.00569 | -0.038 | -12.048
-2.5 | -0.01 | 0.00568 | -0.038 | -1.832
-2 | 0.049 | 0.00569 | -0.039 | 8.646
-1.5 | 0.11 | 0.00563 | -0.04 | 19.441
-1 | 0.17 | 0.00569 | -0.041 | 29.926
-0.5 | 0.231 | 0.00572 | -0.041 | 40.372
0 | 0.292 | 0.00582 | -0.042 | 50.202
0.5 | 0.353 | 0.00579 | -0.043 | 60.945
1 | 0.413 | 0.00417 | -0.043 | 99.17
1.5 | 0.473 | 0.00405 | -0.044 | 116.945
2 | 0.533 | 0.00424 | -0.045 | 125.789
2.5 | 0.593 | 0.00447 | -0.046 | 132.821
3 | 0.653 | 0.00476 | -0.046 | 137.217
3.5 | 0.711 | 0.00463 | -0.047 | 153.646
4 | 0.769 | 0.00635 | -0.048 | 121.045
4.5 | 0.826 | 0.00682 | -0.049 | 121
5 | 0.88 | 0.00745 | -0.049 | 118.113
5.5 | 0.93 | 0.00917 | -0.05 | 101.421
6 | 0.978 | 0.0098 | -0.051 | 99.786
6.5 | 1.021 | 0.01037 | -0.052 | 98.449
7 | 1.058 | 0.01099 | -0.052 | 96.257
7.5 | 1.083 | 0.01159 | -0.053 | 93.437
8 | 1.093 | 0.0123 | -0.054 | 88.862
8.5 | 1.088 | 0.01311 | -0.055 | 82.981
9 | 1.066 | 0.01422 | -0.055 | 74.959
9.5 | 1.026 | 0.01535 | -0.056 | 66.86
10 | 0.969 | 0.01629 | -0.057 | 59.502
10.5 | 0.888 | 0.01854 | -0.057 | 47.893
11 | 0.788 | 0.02259 | -0.056 | 34.897
11.5 | 0.598 | 0.06983 | -0.037 | 8.57
12 | 0.504 | 0.07916 | -0.033 | 6.364
12.5 | 0.408 | 0.08515 | -0.032 | 4.795
13 | 0.305 | 0.09303 | -0.031 | 3.283

## 70. Re 4M Mach 0.25 (2)
BIGFOIL.COM POLAR EXPORT
NACA67-509 a=0.0
NACA67-509 a=0.0 |  |  |  | Cl Max: | 1.3394 | at alpha= | 12 | deg
XFOIL ncrit=9 |  |  |  | L/D Max: | 131.163 | at alpha= | 2.5 | deg
Re: | 4000000 |  |  | Cd Min: | 0.13523 | at alpha= | 17 | deg
Mach: | 0.25 |  |  | Cl=0 at alpha= | -2.7014 | deg
|  |  |  | @ Cl=0.1, Cd= | 0.0055935
|  |  |  | @ Cl=0.4, Cd= | 0.0050008
|  |  |  | @ Cl=0.6, Cd= | 0.0046127
alpha (deg) | Cl | Cd | Cm | Cl/Cd
-7.5 | -0.3325 | 0.06156 | -0.0664 | -5.4012
-7 | -0.3377 | 0.0509 | -0.067 | -6.6346
-6.5 | -0.3134 | 0.04468 | -0.0667 | -7.0143
-5.5 | -0.316 | 0.01049 | -0.0521 | -30.1239
-5 | -0.2558 | 0.0108 | -0.0521 | -23.6852
-4.5 | -0.2012 | 0.00906 | -0.0514 | -22.2075
-4 | -0.1455 | 0.0078 | -0.0508 | -18.6538
-3.5 | -0.0891 | 0.0071 | -0.0504 | -12.5493
-3 | -0.0344 | 0.00629 | -0.0497 | -5.469
-2.5 | 0.0232 | 0.006 | -0.0496 | 3.8667
-2 | 0.08 | 0.00567 | -0.0495 | 14.1093
-1.5 | 0.1375 | 0.00545 | -0.0495 | 25.2294
-1 | 0.1945 | 0.0052 | -0.0495 | 37.4038
-0.5 | 0.2519 | 0.00511 | -0.0496 | 49.2955
0 | 0.3081 | 0.00511 | -0.0495 | 60.2935
0.5 | 0.3635 | 0.0052 | -0.0494 | 69.9038
1 | 0.4148 | 0.00492 | -0.0486 | 84.3089
1.5 | 0.4557 | 0.00369 | -0.0461 | 123.4959
2 | 0.5092 | 0.00399 | -0.0455 | 127.619
2.5 | 0.564 | 0.0043 | -0.0453 | 131.1628
3 | 0.6158 | 0.00475 | -0.0445 | 129.6421
3.5 | 0.667 | 0.0053 | -0.0436 | 125.8491
4 | 0.7175 | 0.00581 | -0.0426 | 123.494
4.5 | 0.768 | 0.00634 | -0.0416 | 121.1356
5 | 0.8146 | 0.00713 | -0.0398 | 114.2496
5.5 | 0.8616 | 0.0078 | -0.038 | 110.4615
6 | 0.9111 | 0.00835 | -0.0367 | 109.1138
6.5 | 0.9607 | 0.00881 | -0.0352 | 109.0465
7 | 1.0091 | 0.00932 | -0.0335 | 108.2725
7.5 | 1.0559 | 0.00987 | -0.0315 | 106.9807
8 | 1.1 | 0.01045 | -0.0289 | 105.2632
8.5 | 1.1388 | 0.01108 | -0.0252 | 102.7798
9 | 1.1755 | 0.01186 | -0.0212 | 99.1147
9.5 | 1.232 | 0.01284 | -0.0216 | 95.9502
10 | 1.2653 | 0.01385 | -0.0173 | 91.3574
10.5 | 1.2851 | 0.01575 | -0.011 | 81.5937
11 | 1.3102 | 0.01741 | -0.006 | 75.2556
11.5 | 1.3246 | 0.01985 | 0.0002 | 66.7305
12 | 1.3394 | 0.02236 | 0.0057 | 59.9016
12.5 | 1.3388 | 0.02611 | 0.012 | 51.2754
13 | 1.3347 | 0.03037 | 0.0174 | 43.948
13.5 | 1.311 | 0.03672 | 0.0224 | 35.7026
14 | 1.2914 | 0.04352 | 0.0247 | 29.6737
14.5 | 1.2497 | 0.05424 | 0.0238 | 23.0402
15 | 1.2217 | 0.06528 | 0.0196 | 18.7148
15.5 | 1.1911 | 0.07859 | 0.0125 | 15.1559
16 | 1.1422 | 0.09731 | 0.0013 | 11.7377
16.5 | 1.101 | 0.1162 | -0.0097 | 9.475
17 | 1.0621 | 0.13523 | -0.0202 | 7.854

## 71. Re 4M Mach 0.50 (1)
BIGFOIL.COM POLAR EXPORT
NACA67-509 a=0.0
NACA67-509 a=0.0 |  |  |  | Cl Max: | 1.174 | at alpha= | 20 | deg
JavaFoil+Calcfoil stall+Eppler ext transition |  |  |  | L/D Max: | 118.724 | at alpha= | 3.5 | deg
Re: | 4000000 |  |  | Cd Min: | 0.00504 | at alpha= | 1.5 | deg
Mach: | 0.5 |  |  | Cl=0 at alpha= | -2.4286 | deg
|  |  |  | @ Cl=0.1, Cd= | 0.0058565
|  |  |  | @ Cl=0.4, Cd= | 0.005759
|  |  |  | @ Cl=0.6, Cd= | 0.0053888
alpha (deg) | Cl | Cd | Cm | Cl/Cd
-20 | -0.938 | 0.15847 | -0.012 | -5.917
-19.5 | -0.912 | 0.15375 | -0.012 | -5.931
-19 | -0.886 | 0.15392 | -0.012 | -5.757
-18.5 | -0.859 | 0.14947 | -0.012 | -5.744
-18 | -0.832 | 0.14284 | -0.012 | -5.823
-17.5 | -0.806 | 0.13883 | -0.012 | -5.804
-17 | -0.78 | 0.13366 | -0.013 | -5.834
-16.5 | -0.754 | 0.13032 | -0.013 | -5.783
-16 | -0.727 | 0.12545 | -0.013 | -5.798
-15.5 | -0.701 | 0.12152 | -0.013 | -5.77
-15 | -0.674 | 0.11318 | -0.013 | -5.954
-14.5 | -0.647 | 0.10645 | -0.013 | -6.081
-14 | -0.621 | 0.09707 | -0.014 | -6.398
-13.5 | -0.595 | 0.09112 | -0.014 | -6.526
-13 | -0.568 | 0.08404 | -0.014 | -6.759
-12.5 | -0.542 | 0.07914 | -0.015 | -6.844
-12 | -0.515 | 0.0738 | -0.015 | -6.978
-11.5 | -0.488 | 0.08941 | -0.015 | -5.456
-11 | -0.461 | 0.07886 | -0.015 | -5.841
-10.5 | -0.434 | 0.07007 | -0.015 | -6.195
-10 | -0.407 | 0.0644 | -0.016 | -6.327
-9.5 | -0.381 | 0.05934 | -0.016 | -6.418
-9 | -0.354 | 0.05426 | -0.017 | -6.529
-8.5 | -0.328 | 0.05112 | -0.017 | -6.407
-8 | -0.3 | 0.06239 | -0.016 | -4.806
-7.5 | -0.273 | 0.05181 | -0.016 | -5.268
-7 | -0.246 | 0.04719 | -0.017 | -5.218
-6.5 | -0.22 | 0.0432 | -0.017 | -5.082
-6 | -0.193 | 0.04006 | -0.018 | -4.816
-5.5 | -0.166 | 0.03733 | -0.019 | -4.45
-5 | -0.14 | 0.03474 | -0.02 | -4.015
-4.5 | -0.112 | 0.03569 | -0.018 | -3.139
-4 | -0.104 | 0.03484 | -0.017 | -2.982
-3.5 | -0.1 | 0.03247 | -0.017 | -3.094
-3 | -0.059 | 0.03044 | -0.019 | -1.93
-2.5 | -0.009 | 0.02842 | -0.021 | -0.323
-2 | 0.054 | 0.00587 | -0.044 | 9.261
-1.5 | 0.122 | 0.00585 | -0.044 | 20.779
-1 | 0.19 | 0.00584 | -0.045 | 32.451
-0.5 | 0.258 | 0.00567 | -0.046 | 45.496
0 | 0.326 | 0.00569 | -0.047 | 57.255
0.5 | 0.394 | 0.00575 | -0.048 | 68.535
1 | 0.461 | 0.00585 | -0.049 | 78.769
1.5 | 0.528 | 0.00504 | -0.049 | 104.654
2 | 0.595 | 0.00536 | -0.05 | 110.966
2.5 | 0.661 | 0.00574 | -0.051 | 115.095
3 | 0.727 | 0.00618 | -0.052 | 117.573
3.5 | 0.791 | 0.00666 | -0.053 | 118.724
4 | 0.854 | 0.0072 | -0.053 | 118.719
4.5 | 0.915 | 0.00789 | -0.054 | 115.977
5 | 0.971 | 0.00997 | -0.055 | 97.383
5.5 | 1.019 | 0.0107 | -0.056 | 95.252
6 | 1.055 | 0.01158 | -0.057 | 91.143
6.5 | 1.071 | 0.01262 | -0.057 | 84.824
7 | 1.044 | 0.01377 | -0.058 | 75.787
7.5 | 0.642 | 0.01559 | -0.059 | 41.185
8 | 0.554 | 0.05326 | -0.031 | 10.41
8.5 | 0.704 | 0.01662 | -0.061 | 42.381
9 | 0.73 | 0.01883 | -0.061 | 38.766
9.5 | 0.63 | 0.06776 | -0.028 | 9.296
10 | 0.778 | 0.02261 | -0.061 | 34.402
10.5 | 0.684 | 0.07128 | -0.034 | 9.603
11 | 0.708 | 0.08233 | -0.031 | 8.599
11.5 | 0.735 | 0.07803 | -0.034 | 9.421
12 | 0.76 | 0.08575 | -0.034 | 8.867
12.5 | 0.786 | 0.09368 | -0.034 | 8.389
13 | 0.813 | 0.09957 | -0.036 | 8.165
13.5 | 0.838 | 0.10166 | -0.036 | 8.241
14 | 0.863 | 0.1095 | -0.037 | 7.881
14.5 | 0.891 | 0.11146 | -0.04 | 7.994
15 | 0.917 | 0.1199 | -0.041 | 7.647
15.5 | 0.941 | 0.12021 | -0.041 | 7.829
16 | 0.967 | 0.12428 | -0.042 | 7.78
16.5 | 0.997 | 0.12812 | -0.045 | 7.784
17 | 1.019 | 0.13592 | -0.044 | 7.496
17.5 | 1.044 | 0.1399 | -0.045 | 7.463
18 | 1.072 | 0.14355 | -0.047 | 7.466
18.5 | 1.102 | 0.1476 | -0.05 | 7.469
19 | 1.122 | 0.15308 | -0.048 | 7.327
19.5 | 1.147 | 0.15445 | -0.049 | 7.425
20 | 1.174 | 0.16212 | -0.051 | 7.239

## 72. Re 4M Mach 0.50 (2)
BIGFOIL.COM POLAR EXPORT
NACA67-509 a=0.0
NACA67-509 a=0.0 |  |  |  | Cl Max: | 1.1658 | at alpha= | 9 | deg
XFOIL ncrit=9 |  |  |  | L/D Max: | 135.322 | at alpha= | 2.5 | deg
Re: | 4000000 |  |  | Cd Min: | 0.25741 | at alpha= | -20 | deg
Mach: | 0.5 |  |  | Cl=0 at alpha= | -2.8271 | deg
|  |  |  | @ Cl=0.1, Cd= | 0.0063317
|  |  |  | @ Cl=0.4, Cd= | 0.0054125
|  |  |  | @ Cl=0.6, Cd= | 0.0044742
alpha (deg) | Cl | Cd | Cm | Cl/Cd
-20 | -0.6855 | 0.25741 | 0.0302 | -2.6631
-19.5 | -0.6632 | 0.24932 | 0.0253 | -2.66
-19 | -0.6408 | 0.24135 | 0.0203 | -2.6551
-18.5 | -0.6185 | 0.23311 | 0.0154 | -2.6533
-18 | -0.5965 | 0.22514 | 0.0106 | -2.6495
-17.5 | -0.5743 | 0.21696 | 0.0058 | -2.647
-17 | -0.554 | 0.2088 | 0.0011 | -2.6533
-16.5 | -0.5323 | 0.20148 | -0.0035 | -2.6419
-16 | -0.5092 | 0.19404 | -0.0084 | -2.6242
-15.5 | -0.4788 | 0.18529 | -0.016 | -2.5841
-15 | -0.4588 | 0.17793 | -0.0199 | -2.5785
-14.5 | -0.4392 | 0.17043 | -0.0236 | -2.577
-13.5 | -0.3994 | 0.15518 | -0.0315 | -2.5738
-13 | -0.3807 | 0.14747 | -0.0355 | -2.5815
-12.5 | -0.3625 | 0.13959 | -0.0396 | -2.5969
-12 | -0.3462 | 0.13206 | -0.0436 | -2.6215
-11.5 | -0.33 | 0.12428 | -0.0475 | -2.6553
-11 | -0.3141 | 0.11652 | -0.0514 | -2.6957
-10.5 | -0.2998 | 0.10894 | -0.055 | -2.752
-10 | -0.2787 | 0.10312 | -0.0584 | -2.7027
-9.5 | -0.2643 | 0.09606 | -0.0618 | -2.7514
-9 | -0.2502 | 0.08939 | -0.0651 | -2.799
-8.5 | -0.2389 | 0.08255 | -0.0684 | -2.894
-8 | -0.2292 | 0.0761 | -0.0714 | -3.0118
-7.5 | -0.2301 | 0.06891 | -0.0748 | -3.3391
-7 | -0.2463 | 0.06198 | -0.0774 | -3.9739
-6.5 | -0.251 | 0.05519 | -0.0781 | -4.5479
-6 | -0.2366 | 0.04909 | -0.0787 | -4.8197
-5.5 | -0.2158 | 0.04247 | -0.0785 | -5.0812
-5 | -0.1886 | 0.03561 | -0.0767 | -5.2963
-4.5 | -0.1522 | 0.02959 | -0.0743 | -5.1436
-4 | -0.1156 | 0.02301 | -0.0705 | -5.0239
-3.5 | -0.0686 | 0.01796 | -0.067 | -3.8196
-3 | -0.0194 | 0.01191 | -0.063 | -1.6289
-2.5 | 0.0367 | 0.00707 | -0.0605 | 5.1909
-2 | 0.101 | 0.00632 | -0.0594 | 15.981
-1.5 | 0.1642 | 0.00577 | -0.0585 | 28.4575
-1 | 0.2275 | 0.00542 | -0.0577 | 41.9742
-0.5 | 0.2908 | 0.00527 | -0.0572 | 55.1803
0 | 0.353 | 0.00532 | -0.0566 | 66.3534
0.5 | 0.414 | 0.00544 | -0.0559 | 76.1029
1 | 0.474 | 0.00554 | -0.0552 | 85.5596
1.5 | 0.5126 | 0.00401 | -0.0508 | 127.8304
2 | 0.5713 | 0.0043 | -0.0496 | 132.8605
2.5 | 0.6306 | 0.00466 | -0.0484 | 135.3219
3 | 0.6886 | 0.0051 | -0.047 | 135.0196
3.5 | 0.7404 | 0.00576 | -0.0443 | 128.5417
4 | 0.7936 | 0.00638 | -0.0418 | 124.3887
4.5 | 0.8441 | 0.00704 | -0.0385 | 119.9006
5 | 0.8885 | 0.00796 | -0.034 | 111.6206
5.5 | 0.9293 | 0.0087 | -0.0284 | 106.8161
6 | 0.9757 | 0.00931 | -0.0235 | 104.8013
6.5 | 1.022 | 0.00995 | -0.0185 | 102.7136
7 | 1.067 | 0.0107 | -0.0131 | 99.7196
7.5 | 1.1079 | 0.01165 | -0.0067 | 95.0987
8 | 1.1593 | 0.01348 | -0.0027 | 86.0015
9 | 1.1658 | 0.02159 | 0.0165 | 53.9972
9.5 | 1.1465 | 0.02768 | 0.0254 | 41.4198
10 | 1.1168 | 0.03497 | 0.0316 | 31.9359
10.5 | 1.0817 | 0.04371 | 0.0338 | 24.7472
11 | 1.0479 | 0.05407 | 0.0315 | 19.3804
11.5 | 1.0056 | 0.06783 | 0.0242 | 14.8253
12 | 0.9764 | 0.08208 | 0.0149 | 11.8957
12.5 | 0.951 | 0.0973 | 0.0051 | 9.7739
13 | 0.9302 | 0.11213 | -0.0032 | 8.2957
13.5 | 0.9089 | 0.12731 | -0.0119 | 7.1393
14 | 0.8974 | 0.14119 | -0.02 | 6.356

## 73. Re 5M Mach 0.00 (1)
BIGFOIL.COM POLAR EXPORT
NACA67-509 a=0.0
NACA67-509 a=0.0 |  |  |  | Cl Max: | 1.109 | at alpha= | 9 | deg
JavaFoil+Calcfoil stall+Eppler ext transition |  |  |  | L/D Max: | 159.693 | at alpha= | 4.5 | deg
Re: | 5000000 |  |  | Cd Min: | 0.00411 | at alpha= | 1 | deg
Mach: | 0 |  |  | Cl=0 at alpha= | -2.4138 | deg
|  |  |  | @ Cl=0.1, Cd= | 0.00559
|  |  |  | @ Cl=0.4, Cd= | 0.00411
|  |  |  | @ Cl=0.6, Cd= | 0.004489
alpha (deg) | Cl | Cd | Cm | Cl/Cd
-15 | -0.256 | 0.10814 | -0.011 | -2.368
-14.5 | -0.271 | 0.10162 | -0.011 | -2.667
-14 | -0.286 | 0.09773 | -0.011 | -2.93
-13.5 | -0.302 | 0.09282 | -0.011 | -3.254
-13 | -0.318 | 0.08719 | -0.012 | -3.645
-12.5 | -0.333 | 0.08273 | -0.012 | -4.03
-12 | -0.349 | 0.07845 | -0.012 | -4.443
-11.5 | -0.363 | 0.07479 | -0.012 | -4.851
-11 | -0.376 | 0.07117 | -0.012 | -5.277
-10.5 | -0.383 | 0.06731 | -0.012 | -5.693
-10 | -0.386 | 0.0632 | -0.013 | -6.112
-9.5 | -0.386 | 0.06028 | -0.013 | -6.411
-9 | -0.383 | 0.05673 | -0.013 | -6.759
-8.5 | -0.377 | 0.05385 | -0.013 | -6.998
-8 | -0.367 | 0.0503 | -0.013 | -7.287
-7.5 | -0.352 | 0.04731 | -0.013 | -7.445
-7 | -0.334 | 0.04426 | -0.014 | -7.538
-6.5 | -0.311 | 0.04227 | -0.014 | -7.354
-6 | -0.284 | 0.0387 | -0.016 | -7.35
-5.5 | -0.254 | 0.0366 | -0.016 | -6.928
-5 | -0.219 | 0.03433 | -0.017 | -6.389
-4.5 | -0.225 | 0.00603 | -0.034 | -37.29
-4 | -0.175 | 0.00591 | -0.035 | -29.575
-3.5 | -0.122 | 0.00586 | -0.036 | -20.802
-3 | -0.067 | 0.00567 | -0.036 | -11.78
-2.5 | -0.01 | 0.0056 | -0.037 | -1.806
-2 | 0.048 | 0.00559 | -0.038 | 8.536
-1.5 | 0.106 | 0.00559 | -0.039 | 18.986
-1 | 0.165 | 0.00563 | -0.039 | 29.317
-0.5 | 0.224 | 0.00572 | -0.04 | 39.17
0 | 0.283 | 0.00574 | -0.041 | 49.296
0.5 | 0.342 | 0.00574 | -0.041 | 59.51
1 | 0.4 | 0.00411 | -0.042 | 97.259
1.5 | 0.458 | 0.00429 | -0.043 | 106.804
2 | 0.517 | 0.00452 | -0.044 | 114.32
2.5 | 0.575 | 0.00441 | -0.044 | 130.451
3 | 0.632 | 0.00459 | -0.045 | 137.894
3.5 | 0.69 | 0.00485 | -0.046 | 142.108
4 | 0.746 | 0.00515 | -0.047 | 144.977
4.5 | 0.801 | 0.00502 | -0.047 | 159.693
5 | 0.855 | 0.0071 | -0.048 | 120.379
5.5 | 0.905 | 0.00846 | -0.049 | 107.044
6 | 0.953 | 0.00897 | -0.049 | 106.216
6.5 | 0.998 | 0.0095 | -0.05 | 104.981
7 | 1.038 | 0.01004 | -0.051 | 103.446
7.5 | 1.07 | 0.01055 | -0.052 | 101.428
8 | 1.092 | 0.01112 | -0.052 | 98.216
8.5 | 1.105 | 0.01171 | -0.053 | 94.376
9 | 1.109 | 0.01237 | -0.054 | 89.635
9.5 | 1.102 | 0.01316 | -0.054 | 83.769
10 | 1.086 | 0.01401 | -0.055 | 77.553
10.5 | 1.061 | 0.01516 | -0.056 | 69.964
11 | 1.027 | 0.01632 | -0.056 | 62.904
11.5 | 0.989 | 0.01701 | -0.057 | 58.125
12 | 0.942 | 0.01853 | -0.057 | 50.855
12.5 | 0.885 | 0.02169 | -0.057 | 40.82
13 | 0.835 | 0.02347 | -0.058 | 35.587
13.5 | 0.671 | 0.08846 | -0.035 | 7.582
14 | 0.629 | 0.09464 | -0.034 | 6.645

## 74. Re 5M Mach 0.00 (2)
BIGFOIL.COM POLAR EXPORT
NACA67-509 a=0.0
NACA67-509 a=0.0 |  |  |  | Cl Max: | 1.5466 | at alpha= | 16.5 | deg
XFOIL ncrit=9 |  |  |  | L/D Max: | 131.082 | at alpha= | 2.5 | deg
Re: | 5000000 |  |  | Cd Min: | 0.13158 | at alpha= | -13 | deg
Mach: | 0 |  |  | Cl=0 at alpha= | -2.6627 | deg
|  |  |  | @ Cl=0.1, Cd= | 0.0051832
|  |  |  | @ Cl=0.4, Cd= | 0.0050999
|  |  |  | @ Cl=0.6, Cd= | 0.0047594
alpha (deg) | Cl | Cd | Cm | Cl/Cd
-13 | -0.3992 | 0.13158 | -0.0359 | -3.0339
-12.5 | -0.382 | 0.12599 | -0.0393 | -3.032
-12 | -0.3696 | 0.11962 | -0.0422 | -3.0898
-10 | -0.778 | 0.01532 | -0.0485 | -50.7833
-9.5 | -0.7337 | 0.01301 | -0.0474 | -56.3951
-9 | -0.684 | 0.01182 | -0.0468 | -57.868
-8.5 | -0.6324 | 0.01096 | -0.0465 | -57.7007
-8 | -0.5795 | 0.01028 | -0.0464 | -56.3716
-7.5 | -0.5261 | 0.00974 | -0.0463 | -54.0144
-7 | -0.4715 | 0.00953 | -0.0464 | -49.4753
-6.5 | -0.4162 | 0.00933 | -0.0467 | -44.6088
-6 | -0.3655 | 0.00791 | -0.0461 | -46.2073
-5.5 | -0.311 | 0.00752 | -0.0461 | -41.3564
-5 | -0.256 | 0.00719 | -0.0462 | -35.605
-4.5 | -0.2018 | 0.00668 | -0.0461 | -30.2096
-4 | -0.1472 | 0.00634 | -0.0462 | -23.2177
-3.5 | -0.0912 | 0.00617 | -0.0465 | -14.7812
-3 | -0.0373 | 0.0057 | -0.0463 | -6.5439
-2.5 | 0.018 | 0.00546 | -0.0465 | 3.2967
-2 | 0.0735 | 0.00524 | -0.0466 | 14.0267
-1.5 | 0.1295 | 0.00512 | -0.047 | 25.293
-1 | 0.1847 | 0.00498 | -0.0471 | 37.0884
-0.5 | 0.2398 | 0.00495 | -0.0472 | 48.4444
0 | 0.2939 | 0.00502 | -0.0472 | 58.5458
1 | 0.4002 | 0.0051 | -0.047 | 78.4706
1.5 | 0.4395 | 0.00367 | -0.0447 | 119.7548
2 | 0.4922 | 0.00389 | -0.0444 | 126.5296
2.5 | 0.5453 | 0.00416 | -0.0443 | 131.0817
3 | 0.5948 | 0.00472 | -0.0436 | 126.0169
3.5 | 0.6463 | 0.00511 | -0.0432 | 126.4775
4 | 0.6968 | 0.0056 | -0.0428 | 124.4286
4.5 | 0.7458 | 0.00612 | -0.042 | 121.8627
5 | 0.7936 | 0.00674 | -0.041 | 117.7448
5.5 | 0.8415 | 0.00735 | -0.0401 | 114.4898
6 | 0.8901 | 0.00782 | -0.0392 | 113.8235
6.5 | 0.9398 | 0.00822 | -0.0386 | 114.3309
7 | 0.9884 | 0.00865 | -0.0379 | 114.2659
7.5 | 1.0355 | 0.00911 | -0.0368 | 113.6663
8 | 1.0822 | 0.00961 | -0.0357 | 112.6119
8.5 | 1.1262 | 0.01014 | -0.0341 | 111.0651
9.5 | 1.2087 | 0.01128 | -0.0299 | 107.1543
10 | 1.2492 | 0.0119 | -0.0278 | 104.9748
10.5 | 1.2967 | 0.01285 | -0.0276 | 100.9105
11 | 1.3281 | 0.01364 | -0.0239 | 97.368
11.5 | 1.3621 | 0.01436 | -0.021 | 94.8538
12 | 1.3938 | 0.01526 | -0.0178 | 91.3368
12.5 | 1.4224 | 0.01636 | -0.0143 | 86.9438
13 | 1.4503 | 0.01751 | -0.011 | 82.827
13.5 | 1.473 | 0.01902 | -0.0071 | 77.4448
14 | 1.4963 | 0.02053 | -0.0036 | 72.8836
14.5 | 1.5114 | 0.02265 | 0.0005 | 66.7285
15 | 1.5301 | 0.02456 | 0.0038 | 62.3005
15.5 | 1.5425 | 0.02704 | 0.0073 | 57.0451
16 | 1.5454 | 0.0304 | 0.0111 | 50.8355
16.5 | 1.5466 | 0.03419 | 0.0141 | 45.2354
17 | 1.5435 | 0.03875 | 0.0164 | 39.8323
17.5 | 1.5377 | 0.04414 | 0.0175 | 34.8369
18 | 1.5278 | 0.05067 | 0.0174 | 30.152
18.5 | 1.5112 | 0.05886 | 0.0156 | 25.6745
19 | 1.479 | 0.07042 | 0.0114 | 21.0026
19.5 | 1.4345 | 0.08545 | 0.0041 | 16.7876
20 | 1.3759 | 0.10486 | -0.0067 | 13.1213

## 75. Re 5M Mach 0.10 (1)
BIGFOIL.COM POLAR EXPORT
NACA67-509 a=0.0
NACA67-509 a=0.0 |  |  |  | Cl Max: | 1.105 | at alpha= | 9 | deg
JavaFoil+Calcfoil stall+Eppler ext transition |  |  |  | L/D Max: | 146.068 | at alpha= | 4 | deg
Re: | 5000000 |  |  | Cd Min: | 0.00415 | at alpha= | 1 | deg
Mach: | 0.1 |  |  | Cl=0 at alpha= | -2.4138 | deg
|  |  |  | @ Cl=0.1, Cd= | 0.0055724
|  |  |  | @ Cl=0.4, Cd= | 0.0042063
|  |  |  | @ Cl=0.6, Cd= | 0.09613
alpha (deg) | Cl | Cd | Cm | Cl/Cd
-14.5 | -0.232 | 0.10276 | -0.011 | -2.255
-14 | -0.249 | 0.09708 | -0.011 | -2.562
-13.5 | -0.266 | 0.09308 | -0.012 | -2.861
-13 | -0.284 | 0.08789 | -0.012 | -3.233
-12.5 | -0.302 | 0.08314 | -0.012 | -3.635
-12 | -0.32 | 0.07888 | -0.012 | -4.057
-11.5 | -0.337 | 0.07483 | -0.012 | -4.505
-11 | -0.353 | 0.0716 | -0.012 | -4.929
-10.5 | -0.364 | 0.06623 | -0.013 | -5.49
-10 | -0.369 | 0.06265 | -0.013 | -5.897
-9.5 | -0.372 | 0.05977 | -0.013 | -6.231
-9 | -0.372 | 0.05657 | -0.013 | -6.576
-8.5 | -0.368 | 0.05351 | -0.013 | -6.874
-8 | -0.36 | 0.05067 | -0.013 | -7.097
-7.5 | -0.347 | 0.04765 | -0.014 | -7.287
-7 | -0.33 | 0.04465 | -0.014 | -7.397
-6.5 | -0.309 | 0.04243 | -0.014 | -7.276
-6 | -0.283 | 0.03895 | -0.016 | -7.271
-5.5 | -0.253 | 0.03678 | -0.016 | -6.883
-5 | -0.219 | 0.03449 | -0.017 | -6.36
-4.5 | -0.183 | 0.03192 | -0.019 | -5.719
-4 | -0.175 | 0.00594 | -0.035 | -29.528
-3.5 | -0.122 | 0.00586 | -0.036 | -20.881
-3 | -0.067 | 0.00565 | -0.037 | -11.872
-2.5 | -0.01 | 0.00565 | -0.037 | -1.799
-2 | 0.048 | 0.00559 | -0.038 | 8.573
-1.5 | 0.107 | 0.00557 | -0.039 | 19.161
-1 | 0.166 | 0.00565 | -0.039 | 29.337
-0.5 | 0.225 | 0.00569 | -0.04 | 39.53
0 | 0.284 | 0.00571 | -0.041 | 49.746
0.5 | 0.343 | 0.00581 | -0.042 | 59.073
1 | 0.402 | 0.00415 | -0.042 | 96.847
1.5 | 0.461 | 0.00435 | -0.043 | 105.862
2 | 0.519 | 0.00451 | -0.044 | 115.097
2.5 | 0.578 | 0.0044 | -0.045 | 131.236
3 | 0.635 | 0.00464 | -0.045 | 136.94
3.5 | 0.693 | 0.0049 | -0.046 | 141.345
4 | 0.75 | 0.00513 | -0.047 | 146.068
4.5 | 0.805 | 0.00656 | -0.047 | 122.799
5 | 0.859 | 0.00715 | -0.048 | 120.108
5.5 | 0.909 | 0.00852 | -0.049 | 106.662
6 | 0.957 | 0.00902 | -0.05 | 106.146
6.5 | 1.001 | 0.00957 | -0.05 | 104.581
7 | 1.042 | 0.01011 | -0.051 | 102.985
7.5 | 1.073 | 0.01064 | -0.052 | 100.809
8 | 1.093 | 0.01122 | -0.053 | 97.441
8.5 | 1.104 | 0.01184 | -0.053 | 93.284
9 | 1.105 | 0.01251 | -0.054 | 88.293
9.5 | 1.095 | 0.01332 | -0.055 | 82.202
10 | 1.074 | 0.01421 | -0.055 | 75.628
10.5 | 1.044 | 0.01543 | -0.056 | 67.62
11 | 1.006 | 0.0162 | -0.057 | 62.096
11.5 | 0.959 | 0.01751 | -0.057 | 54.788
12 | 0.904 | 0.01951 | -0.057 | 46.352
12.5 | 0.85 | 0.0211 | -0.058 | 40.28
13 | 0.774 | 0.02825 | -0.056 | 27.415
13.5 | 0.627 | 0.09046 | -0.034 | 6.927
14 | 0.582 | 0.09613 | -0.034 | 6.052

## 76. Re 5M Mach 0.10 (2)
BIGFOIL.COM POLAR EXPORT
NACA67-509 a=0.0
NACA67-509 a=0.0 |  |  |  | Cl Max: | 1.5223 | at alpha= | 15.5 | deg
XFOIL ncrit=9 |  |  |  | L/D Max: | 131.463 | at alpha= | 2.5 | deg
Re: | 5000000 |  |  | Cd Min: | 0.1411 | at alpha= | 20 | deg
Mach: | 0.1 |  |  | Cl=0 at alpha= | -2.6652 | deg
|  |  |  | @ Cl=0.1, Cd= | 0.0051902
|  |  |  | @ Cl=0.4, Cd= | 0.0051205
|  |  |  | @ Cl=0.6, Cd= | 0.0047551
alpha (deg) | Cl | Cd | Cm | Cl/Cd
-9 | -0.6854 | 0.01339 | -0.0489 | -51.1875
-8.5 | -0.6352 | 0.01199 | -0.0482 | -52.9775
-8 | -0.583 | 0.01094 | -0.0478 | -53.2907
-7.5 | -0.5299 | 0.01013 | -0.0474 | -52.31
-7 | -0.4751 | 0.00975 | -0.0474 | -48.7282
-6.5 | -0.4194 | 0.00947 | -0.0475 | -44.2872
-6 | -0.3676 | 0.00814 | -0.0469 | -45.1597
-5.5 | -0.3129 | 0.00765 | -0.0468 | -40.902
-5 | -0.2571 | 0.00734 | -0.0469 | -35.0272
-4.5 | -0.2027 | 0.00678 | -0.0467 | -29.8968
-4 | -0.1479 | 0.00639 | -0.0467 | -23.1455
-3.5 | -0.0916 | 0.00618 | -0.0469 | -14.822
-3 | -0.0373 | 0.00572 | -0.0467 | -6.521
-2.5 | 0.0184 | 0.00548 | -0.0468 | 3.3577
-2 | 0.0741 | 0.00525 | -0.047 | 14.1143
-1.5 | 0.1304 | 0.00512 | -0.0473 | 25.4688
-1 | 0.1859 | 0.00498 | -0.0474 | 37.3293
-0.5 | 0.2413 | 0.00495 | -0.0475 | 48.7475
0 | 0.2957 | 0.00502 | -0.0475 | 58.9044
0.5 | 0.3498 | 0.00513 | -0.0475 | 68.1871
1 | 0.4026 | 0.00512 | -0.0473 | 78.6328
1.5 | 0.4419 | 0.00368 | -0.0449 | 120.0815
2 | 0.4948 | 0.0039 | -0.0446 | 126.8718
2.5 | 0.5482 | 0.00417 | -0.0445 | 131.4628
3 | 0.598 | 0.00474 | -0.0438 | 126.1603
3.5 | 0.6497 | 0.00513 | -0.0434 | 126.6472
4 | 0.7003 | 0.00562 | -0.0428 | 124.6085
4.5 | 0.7495 | 0.00615 | -0.042 | 121.8699
5 | 0.7973 | 0.00678 | -0.0409 | 117.5959
5.5 | 0.8455 | 0.00739 | -0.04 | 114.4114
6 | 0.8944 | 0.00786 | -0.0391 | 113.7913
6.5 | 0.9442 | 0.00827 | -0.0384 | 114.1717
7 | 0.993 | 0.00871 | -0.0375 | 114.0069
7.5 | 1.0404 | 0.00917 | -0.0364 | 113.4569
8 | 1.0873 | 0.00967 | -0.0352 | 112.4405
8.5 | 1.1312 | 0.01021 | -0.0334 | 110.7933
9 | 1.1734 | 0.01085 | -0.0313 | 108.1475
9.5 | 1.2131 | 0.0114 | -0.0287 | 106.4123
10.5 | 1.2974 | 0.0131 | -0.0253 | 99.0382
11 | 1.3309 | 0.01386 | -0.022 | 96.0245
11.5 | 1.3632 | 0.01474 | -0.0186 | 92.483
12 | 1.3944 | 0.01572 | -0.0152 | 88.7023
12.5 | 1.4214 | 0.01698 | -0.0114 | 83.7102
13 | 1.4477 | 0.01831 | -0.0077 | 79.0661
13.5 | 1.468 | 0.02006 | -0.0035 | 73.1805
14 | 1.4887 | 0.02183 | 0.0003 | 68.1951
14.5 | 1.498 | 0.02446 | 0.005 | 61.2428
15 | 1.5141 | 0.02673 | 0.0083 | 56.6442
15.5 | 1.5223 | 0.02972 | 0.0119 | 51.2214
16 | 1.5147 | 0.03425 | 0.0158 | 44.2248
16.5 | 1.5075 | 0.03929 | 0.0183 | 38.3685
17 | 1.4987 | 0.04516 | 0.0193 | 33.1864
17.5 | 1.4823 | 0.05272 | 0.0188 | 28.1165
18 | 1.4585 | 0.06233 | 0.0162 | 23.3996
18.5 | 1.432 | 0.07356 | 0.0114 | 19.4671
19 | 1.3816 | 0.0903 | 0.0027 | 15.3001
19.5 | 1.3177 | 0.11159 | -0.0095 | 11.8084
20 | 1.2257 | 0.1411 | -0.0269 | 8.6867

## 77. Re 5M Mach 0.25 (1)
BIGFOIL.COM POLAR EXPORT
NACA67-509 a=0.0
NACA67-509 a=0.0 |  |  |  | Cl Max: | 1.094 | at alpha= | 8 | deg
JavaFoil+Calcfoil stall+Eppler ext transition |  |  |  | L/D Max: | 142.109 | at alpha= | 3.5 | deg
Re: | 5000000 |  |  | Cd Min: | 0.00407 | at alpha= | 1.5 | deg
Mach: | 0.25 |  |  | Cl=0 at alpha= | -2.4152 | deg
|  |  |  | @ Cl=0.1, Cd= | 0.0056284
|  |  |  | @ Cl=0.4, Cd= | 0.0916
|  |  |  | @ Cl=0.6, Cd= | 0.0916
alpha (deg) | Cl | Cd | Cm | Cl/Cd
-12.5 | -0.057 | 0.08336 | -0.013 | -0.689
-12 | -0.055 | 0.07908 | -0.013 | -0.691
-11.5 | -0.052 | 0.07414 | -0.013 | -0.699
-11 | -0.123 | 0.0708 | -0.013 | -1.742
-10.5 | -0.176 | 0.06692 | -0.013 | -2.629
-10 | -0.213 | 0.06274 | -0.014 | -3.401
-9.5 | -0.244 | 0.06014 | -0.014 | -4.064
-9 | -0.269 | 0.05673 | -0.014 | -4.748
-8.5 | -0.288 | 0.05337 | -0.014 | -5.396
-8 | -0.3 | 0.05028 | -0.014 | -5.961
-7.5 | -0.304 | 0.04759 | -0.014 | -6.388
-7 | -0.301 | 0.04512 | -0.014 | -6.667
-6.5 | -0.29 | 0.04345 | -0.014 | -6.672
-6 | -0.272 | 0.04016 | -0.015 | -6.781
-5.5 | -0.248 | 0.0375 | -0.016 | -6.615
-5 | -0.218 | 0.03528 | -0.017 | -6.177
-4.5 | -0.183 | 0.03302 | -0.018 | -5.538
-4 | -0.144 | 0.03071 | -0.02 | -4.684
-3.5 | -0.125 | 0.00573 | -0.037 | -21.729
-3 | -0.069 | 0.00575 | -0.038 | -11.929
-2.5 | -0.01 | 0.00568 | -0.038 | -1.832
-2 | 0.049 | 0.00562 | -0.039 | 8.748
-1.5 | 0.11 | 0.00563 | -0.04 | 19.451
-1 | 0.17 | 0.00568 | -0.041 | 29.986
-0.5 | 0.231 | 0.00573 | -0.041 | 40.33
0 | 0.292 | 0.00577 | -0.042 | 50.627
0.5 | 0.353 | 0.00583 | -0.043 | 60.53
1 | 0.413 | 0.0042 | -0.043 | 98.38
1.5 | 0.473 | 0.00407 | -0.044 | 116.365
2 | 0.533 | 0.00422 | -0.045 | 126.44
2.5 | 0.593 | 0.00446 | -0.046 | 132.988
3 | 0.653 | 0.00472 | -0.046 | 138.291
3.5 | 0.711 | 0.00501 | -0.047 | 142.109
4 | 0.769 | 0.00631 | -0.048 | 121.962
4.5 | 0.826 | 0.00678 | -0.049 | 121.828
5 | 0.881 | 0.00744 | -0.05 | 118.299
5.5 | 0.931 | 0.00882 | -0.05 | 105.613
6 | 0.978 | 0.00942 | -0.051 | 103.913
6.5 | 1.021 | 0.00996 | -0.052 | 102.518
7 | 1.059 | 0.01056 | -0.052 | 100.236
7.5 | 1.084 | 0.01115 | -0.053 | 97.202
8 | 1.094 | 0.01183 | -0.054 | 92.455
8.5 | 1.089 | 0.0126 | -0.055 | 86.394
9 | 1.067 | 0.01359 | -0.055 | 78.538
9.5 | 1.027 | 0.01474 | -0.056 | 69.714
10 | 0.971 | 0.01562 | -0.057 | 62.138
10.5 | 0.895 | 0.01712 | -0.057 | 52.263
11 | 0.804 | 0.01885 | -0.057 | 42.656
11.5 | 0.671 | 0.03006 | -0.054 | 22.323
12 | 0.508 | 0.07469 | -0.037 | 6.8
12.5 | 0.41 | 0.0826 | -0.034 | 4.96
13 | 0.306 | 0.0916 | -0.032 | 3.338

## 78. Re 5M Mach 0.25 (2)
BIGFOIL.COM POLAR EXPORT
NACA67-509 a=0.0
NACA67-509 a=0.0 |  |  |  | Cl Max: | 1.3717 | at alpha= | 12.5 | deg
XFOIL ncrit=9 |  |  |  | L/D Max: | 133.066 | at alpha= | 2.5 | deg
Re: | 5000000 |  |  | Cd Min: | 0.23823 | at alpha= | -20 | deg
Mach: | 0.25 |  |  | Cl=0 at alpha= | -2.6771 | deg
|  |  |  | @ Cl=0.1, Cd= | 0.0052544
|  |  |  | @ Cl=0.4, Cd= | 0.0051914
|  |  |  | @ Cl=0.6, Cd= | 0.0046471
alpha (deg) | Cl | Cd | Cm | Cl/Cd
-20 | -0.6345 | 0.23823 | 0.0235 | -2.6634
-19.5 | -0.6163 | 0.23173 | 0.0193 | -2.6596
-19 | -0.5978 | 0.22497 | 0.0152 | -2.6572
-18.5 | -0.5796 | 0.21782 | 0.0112 | -2.6609
-18 | -0.5619 | 0.21079 | 0.0072 | -2.6657
-17.5 | -0.5439 | 0.20375 | 0.0033 | -2.6694
-17 | -0.5264 | 0.19687 | -0.0006 | -2.6738
-15 | -0.4649 | 0.1695 | -0.0138 | -2.7428
-14.5 | -0.4443 | 0.15978 | -0.0208 | -2.7807
-14 | -0.4196 | 0.15157 | -0.0276 | -2.7684
-13.5 | -0.4011 | 0.14443 | -0.0322 | -2.7771
-13 | -0.3897 | 0.13646 | -0.0355 | -2.8558
-12.5 | -0.3782 | 0.12863 | -0.039 | -2.9402
-12 | -0.3642 | 0.12206 | -0.0422 | -2.9838
-11.5 | -0.3503 | 0.11578 | -0.0453 | -3.0256
-11 | -0.334 | 0.10934 | -0.0483 | -3.0547
-10.5 | -0.3297 | 0.10139 | -0.0516 | -3.2518
-9 | -0.3113 | 0.08077 | -0.0603 | -3.8542
-8.5 | -0.3211 | 0.07306 | -0.0641 | -4.395
-8 | -0.34 | 0.0674 | -0.0646 | -5.0445
-7.5 | -0.351 | 0.05805 | -0.0664 | -6.0465
-7 | -0.3421 | 0.04981 | -0.0667 | -6.8681
-5 | -0.2634 | 0.00856 | -0.0508 | -30.771
-4.5 | -0.2067 | 0.00765 | -0.0503 | -27.0196
-4 | -0.1508 | 0.00687 | -0.0497 | -21.9505
-3.5 | -0.0936 | 0.00635 | -0.0494 | -14.7402
-3 | -0.037 | 0.0059 | -0.0491 | -6.2712
-2.5 | 0.0203 | 0.00558 | -0.049 | 3.638
-2 | 0.0777 | 0.00532 | -0.0489 | 14.6053
-1.5 | 0.1355 | 0.00515 | -0.0491 | 26.3107
-1 | 0.1929 | 0.00501 | -0.0491 | 38.503
-0.5 | 0.2498 | 0.00498 | -0.0492 | 50.1606
0 | 0.3056 | 0.00506 | -0.0491 | 60.3953
0.5 | 0.3613 | 0.00517 | -0.049 | 69.8839
1 | 0.4155 | 0.0052 | -0.0487 | 79.9038
1.5 | 0.4553 | 0.00373 | -0.0461 | 122.0643
2 | 0.5092 | 0.00397 | -0.0457 | 128.262
2.5 | 0.5642 | 0.00424 | -0.0454 | 133.066
3 | 0.6152 | 0.00482 | -0.0446 | 127.6349
3.5 | 0.6679 | 0.00522 | -0.044 | 127.9502
4 | 0.7194 | 0.00574 | -0.0431 | 125.331
4.5 | 0.7698 | 0.00629 | -0.0421 | 122.3847
5.5 | 0.867 | 0.00761 | -0.0392 | 113.929
6 | 0.9171 | 0.00808 | -0.0379 | 113.5025
6.5 | 0.9679 | 0.00853 | -0.0367 | 113.4701
7 | 1.0174 | 0.00902 | -0.0353 | 112.7938
7.5 | 1.0652 | 0.00953 | -0.0334 | 111.7733
8 | 1.1117 | 0.01013 | -0.0313 | 109.7433
8.5 | 1.1541 | 0.01078 | -0.0283 | 107.0594
9 | 1.1906 | 0.01135 | -0.024 | 104.8987
9.5 | 1.2311 | 0.01213 | -0.0208 | 101.4922
10 | 1.2728 | 0.01352 | -0.0184 | 94.142
10.5 | 1.3064 | 0.01455 | -0.0142 | 89.7869
11 | 1.335 | 0.01594 | -0.0095 | 83.7516
11.5 | 1.3501 | 0.01823 | -0.003 | 74.0592
12 | 1.3685 | 0.0204 | 0.0024 | 67.0833
12.5 | 1.3717 | 0.02372 | 0.0089 | 57.8288
13 | 1.3714 | 0.02749 | 0.0147 | 49.8872
13.5 | 1.3501 | 0.03324 | 0.0207 | 40.6167
14 | 1.3335 | 0.03924 | 0.0242 | 33.9832
14.5 | 1.2928 | 0.04884 | 0.0252 | 26.4701
15 | 1.2667 | 0.05864 | 0.0229 | 21.6013
15.5 | 1.2369 | 0.07067 | 0.0174 | 17.5025
16 | 1.1872 | 0.08815 | 0.0073 | 13.468
16.5 | 1.1463 | 0.10609 | -0.0035 | 10.805
17 | 1.109 | 0.12435 | -0.014 | 8.9184
17.5 | 1.0712 | 0.14303 | -0.0245 | 7.4893

## 79. Re 5M Mach 0.50 (1)
BIGFOIL.COM POLAR EXPORT
NACA67-509 a=0.0
NACA67-509 a=0.0 |  |  |  | Cl Max: | 1.176 | at alpha= | 20 | deg
JavaFoil+Calcfoil stall+Eppler ext transition |  |  |  | L/D Max: | 124.265 | at alpha= | 1.5 | deg
Re: | 5000000 |  |  | Cd Min: | 0.00425 | at alpha= | 1.5 | deg
Mach: | 0.5 |  |  | Cl=0 at alpha= | -2.4154 | deg
|  |  |  | @ Cl=0.1, Cd= | 0.0057838
|  |  |  | @ Cl=0.4, Cd= | 0.0057563
|  |  |  | @ Cl=0.6, Cd= | 0.0053803
alpha (deg) | Cl | Cd | Cm | Cl/Cd
-20 | -0.938 | 0.15561 | -0.012 | -6.028
-19.5 | -0.912 | 0.15092 | -0.012 | -6.044
-19 | -0.887 | 0.15007 | -0.012 | -5.907
-18.5 | -0.859 | 0.14398 | -0.012 | -5.967
-18 | -0.832 | 0.13913 | -0.012 | -5.981
-17.5 | -0.806 | 0.13518 | -0.013 | -5.964
-17 | -0.78 | 0.12999 | -0.013 | -6.001
-16.5 | -0.754 | 0.12669 | -0.013 | -5.951
-16 | -0.728 | 0.1218 | -0.013 | -5.975
-15.5 | -0.701 | 0.11788 | -0.014 | -5.951
-15 | -0.674 | 0.11108 | -0.013 | -6.07
-14.5 | -0.648 | 0.10453 | -0.014 | -6.197
-14 | -0.621 | 0.09548 | -0.014 | -6.509
-13.5 | -0.595 | 0.08832 | -0.014 | -6.738
-13 | -0.569 | 0.08265 | -0.015 | -6.881
-12.5 | -0.542 | 0.07736 | -0.015 | -7.009
-12 | -0.516 | 0.07232 | -0.016 | -7.13
-11.5 | -0.488 | 0.08742 | -0.015 | -5.581
-11 | -0.461 | 0.07736 | -0.015 | -5.956
-10.5 | -0.434 | 0.06901 | -0.015 | -6.292
-10 | -0.408 | 0.06231 | -0.016 | -6.542
-9.5 | -0.381 | 0.05833 | -0.016 | -6.532
-9 | -0.355 | 0.05365 | -0.017 | -6.609
-8.5 | -0.328 | 0.05036 | -0.018 | -6.513
-8 | -0.3 | 0.05943 | -0.016 | -5.046
-7.5 | -0.273 | 0.05123 | -0.016 | -5.329
-7 | -0.246 | 0.04655 | -0.017 | -5.291
-6.5 | -0.22 | 0.04249 | -0.018 | -5.171
-6 | -0.193 | 0.03942 | -0.018 | -4.897
-5.5 | -0.166 | 0.03705 | -0.019 | -4.487
-5 | -0.14 | 0.03419 | -0.021 | -4.087
-4.5 | -0.112 | 0.03545 | -0.018 | -3.16
-4 | -0.104 | 0.03391 | -0.017 | -3.064
-3.5 | -0.1 | 0.03218 | -0.018 | -3.123
-3 | -0.059 | 0.03032 | -0.02 | -1.939
-2.5 | -0.011 | 0.00585 | -0.043 | -1.942
-2 | 0.054 | 0.00575 | -0.044 | 9.452
-1.5 | 0.122 | 0.0058 | -0.044 | 20.989
-1 | 0.19 | 0.00586 | -0.045 | 32.321
-0.5 | 0.258 | 0.00564 | -0.046 | 45.712
0 | 0.326 | 0.00569 | -0.047 | 57.325
0.5 | 0.394 | 0.00575 | -0.048 | 68.437
1 | 0.461 | 0.00582 | -0.049 | 79.276
1.5 | 0.528 | 0.00425 | -0.049 | 124.265
2 | 0.595 | 0.00535 | -0.05 | 111.207
2.5 | 0.661 | 0.00575 | -0.051 | 114.873
3 | 0.727 | 0.00614 | -0.052 | 118.456
3.5 | 0.792 | 0.00658 | -0.053 | 120.305
4 | 0.855 | 0.00711 | -0.053 | 120.167
4.5 | 0.915 | 0.00784 | -0.054 | 116.694
5 | 0.972 | 0.00959 | -0.055 | 101.364
5.5 | 1.02 | 0.01026 | -0.056 | 99.361
6 | 1.056 | 0.01114 | -0.057 | 94.809
6.5 | 1.071 | 0.01214 | -0.058 | 88.26
7 | 1.045 | 0.01322 | -0.058 | 79.01
7.5 | 0.643 | 0.01498 | -0.059 | 42.91
8 | 0.664 | 0.01716 | -0.059 | 38.706
8.5 | 0.705 | 0.01596 | -0.061 | 44.201
9 | 0.733 | 0.01781 | -0.061 | 41.165
9.5 | 0.631 | 0.06645 | -0.03 | 9.492
10 | 0.792 | 0.01956 | -0.063 | 40.487
10.5 | 0.689 | 0.06783 | -0.038 | 10.158
11 | 0.708 | 0.08216 | -0.032 | 8.621
11.5 | 0.737 | 0.07591 | -0.036 | 9.712
12 | 0.762 | 0.08284 | -0.035 | 9.193
12.5 | 0.787 | 0.09199 | -0.035 | 8.552
13 | 0.814 | 0.09961 | -0.037 | 8.172
13.5 | 0.838 | 0.09894 | -0.037 | 8.472
14 | 0.863 | 0.10677 | -0.037 | 8.087
14.5 | 0.893 | 0.10801 | -0.041 | 8.271
15 | 0.918 | 0.11863 | -0.041 | 7.736
15.5 | 0.941 | 0.11586 | -0.041 | 8.125
16 | 0.969 | 0.12023 | -0.043 | 8.056
16.5 | 1.003 | 0.12307 | -0.048 | 8.148
17 | 1.019 | 0.13209 | -0.044 | 7.716
17.5 | 1.045 | 0.13491 | -0.045 | 7.742
18 | 1.074 | 0.13963 | -0.048 | 7.692
18.5 | 1.107 | 0.14078 | -0.052 | 7.866
19 | 1.122 | 0.1452 | -0.049 | 7.73
19.5 | 1.147 | 0.15181 | -0.049 | 7.557
20 | 1.176 | 0.15586 | -0.052 | 7.547

## 80. Re 5M Mach 0.50 (2)
BIGFOIL.COM POLAR EXPORT
NACA67-509 a=0.0
NACA67-509 a=0.0 |  |  |  | Cl Max: | 1.1895 | at alpha= | 8.5 | deg
XFOIL ncrit=9 |  |  |  | L/D Max: | 137.969 | at alpha= | 2.5 | deg
Re: | 5000000 |  |  | Cd Min: | 0.25755 | at alpha= | -20 | deg
Mach: | 0.5 |  |  | Cl=0 at alpha= | -2.7947 | deg
|  |  |  | @ Cl=0.1, Cd= | 0.0058003
|  |  |  | @ Cl=0.4, Cd= | 0.0053413
|  |  |  | @ Cl=0.6, Cd= | 0.0044163
alpha (deg) | Cl | Cd | Cm | Cl/Cd
-20 | -0.686 | 0.25755 | 0.0301 | -2.6636
-19.5 | -0.6635 | 0.24952 | 0.0251 | -2.6591
-19 | -0.6409 | 0.24153 | 0.0202 | -2.6535
-18.5 | -0.6185 | 0.23335 | 0.0153 | -2.6505
-18 | -0.5964 | 0.2254 | 0.0105 | -2.646
-17.5 | -0.5741 | 0.21705 | 0.0058 | -2.645
-16.5 | -0.5287 | 0.20141 | -0.0041 | -2.625
-16 | -0.5004 | 0.19257 | -0.011 | -2.5985
-15.5 | -0.4831 | 0.18445 | -0.0148 | -2.6191
-15 | -0.4631 | 0.17718 | -0.0188 | -2.6137
-14.5 | -0.4429 | 0.16996 | -0.0229 | -2.6059
-14 | -0.4226 | 0.16239 | -0.0271 | -2.6024
-13.5 | -0.4028 | 0.15496 | -0.0311 | -2.5994
-13 | -0.3829 | 0.14753 | -0.0353 | -2.5954
-12.5 | -0.3636 | 0.13977 | -0.0392 | -2.6014
-12 | -0.3502 | 0.1308 | -0.0436 | -2.6774
-11.5 | -0.3324 | 0.12359 | -0.0474 | -2.6895
-11 | -0.3129 | 0.1164 | -0.0512 | -2.6881
-10.5 | -0.2996 | 0.10892 | -0.055 | -2.7506
-10 | -0.2836 | 0.10213 | -0.0585 | -2.7769
-9.5 | -0.2686 | 0.0953 | -0.062 | -2.8185
-9 | -0.2535 | 0.08903 | -0.0652 | -2.8474
-8.5 | -0.2455 | 0.08157 | -0.0686 | -3.0097
-8 | -0.235 | 0.07526 | -0.0717 | -3.1225
-7.5 | -0.2393 | 0.06729 | -0.0753 | -3.5562
-7 | -0.2548 | 0.06098 | -0.077 | -4.1784
-6.5 | -0.2552 | 0.05444 | -0.0779 | -4.6877
-6 | -0.2429 | 0.04784 | -0.0786 | -5.0773
-5.5 | -0.2188 | 0.04188 | -0.0782 | -5.2245
-5 | -0.19 | 0.03532 | -0.0767 | -5.3794
-4.5 | -0.1563 | 0.02879 | -0.0738 | -5.429
-4 | -0.1168 | 0.02262 | -0.0701 | -5.1636
-3.5 | -0.0729 | 0.0167 | -0.066 | -4.3653
-3 | -0.0248 | 0.01018 | -0.0619 | -2.4361
-2.5 | 0.0356 | 0.00691 | -0.0602 | 5.152
-2 | 0.097 | 0.00582 | -0.0586 | 16.6667
-1.5 | 0.161 | 0.0054 | -0.0578 | 29.8148
-1 | 0.2252 | 0.00522 | -0.0572 | 43.1418
-0.5 | 0.2877 | 0.00516 | -0.0566 | 55.7558
0 | 0.35 | 0.00526 | -0.0561 | 66.5399
0.5 | 0.4115 | 0.00536 | -0.0555 | 76.7724
1 | 0.4723 | 0.00552 | -0.0549 | 85.5616
2 | 0.5715 | 0.00427 | -0.0498 | 133.8407
2.5 | 0.6319 | 0.00458 | -0.0489 | 137.9694
3 | 0.6878 | 0.0051 | -0.0471 | 134.8627
3.5 | 0.743 | 0.00566 | -0.045 | 131.2721
4 | 0.7965 | 0.00626 | -0.0425 | 127.2364
4.5 | 0.8487 | 0.00693 | -0.0395 | 122.4675
5.5 | 0.943 | 0.00841 | -0.031 | 112.1284
6 | 0.9893 | 0.00894 | -0.026 | 110.66
6.5 | 1.0368 | 0.00957 | -0.0211 | 108.3386
7 | 1.0816 | 0.01032 | -0.0155 | 104.8062
7.5 | 1.1241 | 0.01124 | -0.0093 | 100.0089
8 | 1.1594 | 0.01258 | -0.0017 | 92.1622
8.5 | 1.1895 | 0.01612 | 0.0045 | 73.7903
9 | 1.1786 | 0.02081 | 0.0156 | 56.6362
9.5 | 1.1589 | 0.02678 | 0.0248 | 43.2748
10 | 1.1258 | 0.03416 | 0.0316 | 32.9567
10.5 | 1.0869 | 0.04305 | 0.0342 | 25.2474
11 | 1.0518 | 0.05341 | 0.0321 | 19.6929
11.5 | 1.0097 | 0.06697 | 0.0251 | 15.0769
12 | 0.9806 | 0.08108 | 0.0159 | 12.0942
12.5 | 0.9554 | 0.09619 | 0.006 | 9.9324
13 | 0.9352 | 0.11095 | -0.0023 | 8.429
13.5 | 0.9154 | 0.12583 | -0.0109 | 7.2749

## 81. Re 6M Mach 0.00 (1)
BIGFOIL.COM POLAR EXPORT
NACA67-509 a=0.0
NACA67-509 a=0.0 |  |  |  | Cl Max: | 1.109 | at alpha= | 9 | deg
JavaFoil+Calcfoil stall+Eppler ext transition |  |  |  | L/D Max: | 147.117 | at alpha= | 4.5 | deg
Re: | 6000000 |  |  | Cd Min: | 0.00414 | at alpha= | 1 | deg
Mach: | 0 |  |  | Cl=0 at alpha= | -2.4138 | deg
|  |  |  | @ Cl=0.1, Cd= | 0.0056269
|  |  |  | @ Cl=0.4, Cd= | 0.00414
|  |  |  | @ Cl=0.6, Cd= | 0.0044965
alpha (deg) | Cl | Cd | Cm | Cl/Cd
-14.5 | -0.271 | 0.10144 | -0.011 | -2.673
-14 | -0.286 | 0.09617 | -0.011 | -2.978
-13.5 | -0.302 | 0.09168 | -0.012 | -3.296
-13 | -0.318 | 0.08629 | -0.012 | -3.686
-12.5 | -0.334 | 0.08199 | -0.012 | -4.07
-12 | -0.349 | 0.07738 | -0.012 | -4.506
-11.5 | -0.363 | 0.0735 | -0.012 | -4.938
-11 | -0.376 | 0.07029 | -0.012 | -5.344
-10.5 | -0.383 | 0.06658 | -0.013 | -5.757
-10 | -0.386 | 0.06228 | -0.013 | -6.204
-9.5 | -0.387 | 0.05921 | -0.013 | -6.529
-9 | -0.384 | 0.05607 | -0.013 | -6.84
-8.5 | -0.377 | 0.05344 | -0.013 | -7.055
-8 | -0.367 | 0.04982 | -0.013 | -7.36
-7.5 | -0.352 | 0.04709 | -0.014 | -7.482
-7 | -0.334 | 0.04395 | -0.014 | -7.596
-6.5 | -0.311 | 0.04173 | -0.015 | -7.451
-6 | -0.284 | 0.03864 | -0.016 | -7.36
-5.5 | -0.254 | 0.03643 | -0.016 | -6.963
-5 | -0.221 | 0.03287 | -0.019 | -6.709
-4.5 | -0.225 | 0.00591 | -0.034 | -38.048
-4 | -0.175 | 0.00592 | -0.035 | -29.543
-3.5 | -0.122 | 0.00587 | -0.036 | -20.779
-3 | -0.067 | 0.00567 | -0.036 | -11.791
-2.5 | -0.01 | 0.0056 | -0.037 | -1.808
-2 | 0.048 | 0.0056 | -0.038 | 8.521
-1.5 | 0.106 | 0.00563 | -0.039 | 18.863
-1 | 0.165 | 0.00563 | -0.039 | 29.313
-0.5 | 0.224 | 0.00567 | -0.04 | 39.468
0 | 0.283 | 0.00576 | -0.041 | 49.063
0.5 | 0.342 | 0.00574 | -0.041 | 59.492
1 | 0.4 | 0.00414 | -0.042 | 96.638
1.5 | 0.458 | 0.00433 | -0.043 | 105.773
2 | 0.517 | 0.00451 | -0.044 | 114.564
2.5 | 0.575 | 0.0044 | -0.044 | 130.762
3 | 0.632 | 0.00462 | -0.045 | 137.031
3.5 | 0.69 | 0.0048 | -0.046 | 143.641
4 | 0.746 | 0.00509 | -0.047 | 146.632
4.5 | 0.801 | 0.00545 | -0.047 | 147.117
5 | 0.855 | 0.00707 | -0.048 | 120.941
5.5 | 0.906 | 0.00822 | -0.049 | 110.102
6 | 0.954 | 0.00869 | -0.049 | 109.763
6.5 | 0.998 | 0.00922 | -0.05 | 108.224
7 | 1.039 | 0.00973 | -0.051 | 106.818
7.5 | 1.071 | 0.01023 | -0.052 | 104.709
8 | 1.093 | 0.01077 | -0.052 | 101.461
8.5 | 1.106 | 0.01137 | -0.053 | 97.26
9 | 1.109 | 0.01202 | -0.054 | 92.285
9.5 | 1.103 | 0.01274 | -0.054 | 86.583
10 | 1.087 | 0.01356 | -0.055 | 80.195
10.5 | 1.062 | 0.01466 | -0.056 | 72.44
11 | 1.028 | 0.01575 | -0.056 | 65.283
11.5 | 0.99 | 0.0164 | -0.057 | 60.381
12 | 0.945 | 0.01769 | -0.058 | 53.421
12.5 | 0.892 | 0.01993 | -0.058 | 44.746
13 | 0.842 | 0.02151 | -0.058 | 39.119
13.5 | 0.676 | 0.0834 | -0.038 | 8.106
14 | 0.632 | 0.09117 | -0.037 | 6.933

## 82. Re 6M Mach 0.00 (2)
BIGFOIL.COM POLAR EXPORT
NACA67-509 a=0.0
NACA67-509 a=0.0 |  |  |  | Cl Max: | 1.5667 | at alpha= | 16.5 | deg
XFOIL ncrit=9 |  |  |  | L/D Max: | 131.715 | at alpha= | 2.5 | deg
Re: | 6000000 |  |  | Cd Min: | 0.09615 | at alpha= | 20 | deg
Mach: | 0 |  |  | Cl=0 at alpha= | -2.6495 | deg
|  |  |  | @ Cl=0.1, Cd= | 0.0049852
|  |  |  | @ Cl=0.4, Cd= | 0.0051409
|  |  |  | @ Cl=0.6, Cd= | 0.0047846
alpha (deg) | Cl | Cd | Cm | Cl/Cd
-10 | -0.7795 | 0.01524 | -0.0482 | -51.1483
-9.5 | -0.7393 | 0.01204 | -0.0465 | -61.4037
-9 | -0.6899 | 0.01065 | -0.0459 | -64.7793
-8.5 | -0.6379 | 0.00983 | -0.0456 | -64.8932
-8 | -0.5846 | 0.00931 | -0.0455 | -62.7927
-7.5 | -0.5306 | 0.00889 | -0.0455 | -59.685
-7 | -0.4755 | 0.00867 | -0.0457 | -54.8443
-6.5 | -0.4202 | 0.0085 | -0.0459 | -49.4353
-6 | -0.3675 | 0.0077 | -0.0457 | -47.7273
-5.5 | -0.3144 | 0.00694 | -0.0454 | -45.3026
-5 | -0.2596 | 0.00659 | -0.0455 | -39.393
-4.5 | -0.2051 | 0.00623 | -0.0454 | -32.9213
-4 | -0.1496 | 0.00595 | -0.0456 | -25.1429
-3.5 | -0.0935 | 0.00581 | -0.046 | -16.0929
-3 | -0.0387 | 0.00549 | -0.046 | -7.0492
-2.5 | 0.0165 | 0.00522 | -0.0461 | 3.1609
-2 | 0.0722 | 0.00503 | -0.0463 | 14.3539
-1.5 | 0.1281 | 0.00494 | -0.0466 | 25.9312
-1 | 0.1833 | 0.00488 | -0.0468 | 37.5615
-0.5 | 0.2378 | 0.00491 | -0.0469 | 48.4318
0 | 0.2921 | 0.005 | -0.0469 | 58.42
0.5 | 0.3462 | 0.00511 | -0.0469 | 67.7495
1 | 0.3992 | 0.00517 | -0.0468 | 77.2147
1.5 | 0.4393 | 0.00371 | -0.0448 | 118.4097
2 | 0.4924 | 0.00389 | -0.0446 | 126.581
2.5 | 0.5453 | 0.00414 | -0.0444 | 131.715
3 | 0.5945 | 0.00475 | -0.0437 | 125.1579
3.5 | 0.6469 | 0.00508 | -0.0435 | 127.3425
4 | 0.6976 | 0.00553 | -0.043 | 126.1483
4.5 | 0.7468 | 0.00611 | -0.0423 | 122.2259
5 | 0.7957 | 0.00664 | -0.0415 | 119.8343
5.5 | 0.8443 | 0.00719 | -0.0407 | 117.427
6 | 0.8943 | 0.00763 | -0.0401 | 117.2084
6.5 | 0.9438 | 0.00801 | -0.0395 | 117.8277
7 | 0.993 | 0.00843 | -0.0388 | 117.7936
7.5 | 1.0415 | 0.00886 | -0.0381 | 117.5508
8 | 1.0885 | 0.0093 | -0.037 | 117.043
8.5 | 1.1345 | 0.00984 | -0.0358 | 115.2947
9 | 1.1775 | 0.0104 | -0.034 | 113.2212
10 | 1.2581 | 0.01157 | -0.0295 | 108.7381
10.5 | 1.3004 | 0.01233 | -0.028 | 105.4663
11 | 1.3417 | 0.01301 | -0.0264 | 103.1284
11.5 | 1.3742 | 0.01376 | -0.0231 | 99.8692
12 | 1.4061 | 0.0146 | -0.0198 | 96.3082
12.5 | 1.4354 | 0.01562 | -0.0164 | 91.895
13 | 1.4646 | 0.01665 | -0.0131 | 87.964
13.5 | 1.4872 | 0.01814 | -0.0091 | 81.9846
14 | 1.5114 | 0.01954 | -0.0056 | 77.349
14.5 | 1.5278 | 0.0215 | -0.0014 | 71.0605
15 | 1.5469 | 0.02335 | 0.002 | 66.2484
15.5 | 1.5586 | 0.0258 | 0.0059 | 60.4109
16 | 1.5646 | 0.02882 | 0.0096 | 54.2887
16.5 | 1.5667 | 0.03238 | 0.013 | 48.3848
17 | 1.5615 | 0.03693 | 0.0158 | 42.2827
17.5 | 1.5575 | 0.0419 | 0.0173 | 37.1718
18 | 1.5524 | 0.04757 | 0.0177 | 32.634
18.5 | 1.5333 | 0.05571 | 0.0165 | 27.5229
19 | 1.5038 | 0.0664 | 0.0131 | 22.6476
19.5 | 1.4629 | 0.08027 | 0.0068 | 18.2247
20 | 1.4193 | 0.09615 | -0.0017 | 14.7613

## 83. Re 6M Mach 0.10 (1)
BIGFOIL.COM POLAR EXPORT
NACA67-509 a=0.0
NACA67-509 a=0.0 |  |  |  | Cl Max: | 1.105 | at alpha= | 8.5 | deg
JavaFoil+Calcfoil stall+Eppler ext transition |  |  |  | L/D Max: | 148.061 | at alpha= | 4.5 | deg
Re: | 6000000 |  |  | Cd Min: | 0.00412 | at alpha= | 1 | deg
Mach: | 0.1 |  |  | Cl=0 at alpha= | -2.4138 | deg
|  |  |  | @ Cl=0.1, Cd= | 0.0056352
|  |  |  | @ Cl=0.4, Cd= | 0.0041756
|  |  |  | @ Cl=0.6, Cd= | 0.0044634
alpha (deg) | Cl | Cd | Cm | Cl/Cd
-14.5 | -0.232 | 0.10136 | -0.011 | -2.287
-14 | -0.249 | 0.09682 | -0.011 | -2.57
-13.5 | -0.266 | 0.0917 | -0.012 | -2.905
-13 | -0.284 | 0.0858 | -0.012 | -3.314
-12.5 | -0.302 | 0.08173 | -0.012 | -3.7
-12 | -0.32 | 0.07784 | -0.012 | -4.113
-11.5 | -0.337 | 0.0737 | -0.012 | -4.576
-11 | -0.353 | 0.07017 | -0.012 | -5.03
-10.5 | -0.364 | 0.06542 | -0.013 | -5.562
-10 | -0.37 | 0.06204 | -0.013 | -5.956
-9.5 | -0.373 | 0.05959 | -0.013 | -6.252
-9 | -0.372 | 0.0564 | -0.013 | -6.598
-8.5 | -0.368 | 0.05317 | -0.013 | -6.922
-8 | -0.36 | 0.04991 | -0.013 | -7.209
-7.5 | -0.347 | 0.04722 | -0.014 | -7.357
-7 | -0.33 | 0.04415 | -0.014 | -7.483
-6.5 | -0.309 | 0.04208 | -0.015 | -7.34
-6 | -0.283 | 0.0388 | -0.016 | -7.301
-5.5 | -0.253 | 0.03636 | -0.016 | -6.967
-5 | -0.22 | 0.03335 | -0.018 | -6.604
-4.5 | -0.183 | 0.0307 | -0.02 | -5.978
-4 | -0.175 | 0.00592 | -0.035 | -29.611
-3.5 | -0.122 | 0.00589 | -0.036 | -20.771
-3 | -0.067 | 0.00565 | -0.037 | -11.881
-2.5 | -0.01 | 0.00564 | -0.037 | -1.802
-2 | 0.048 | 0.0056 | -0.038 | 8.556
-1.5 | 0.107 | 0.00564 | -0.039 | 18.924
-1 | 0.166 | 0.0056 | -0.039 | 29.578
-0.5 | 0.225 | 0.00569 | -0.04 | 39.562
0 | 0.284 | 0.00574 | -0.041 | 49.503
0.5 | 0.343 | 0.00576 | -0.042 | 59.573
1 | 0.402 | 0.00412 | -0.042 | 97.491
1.5 | 0.461 | 0.00432 | -0.043 | 106.568
2 | 0.519 | 0.00458 | -0.044 | 113.456
2.5 | 0.578 | 0.00438 | -0.045 | 131.829
3 | 0.636 | 0.0046 | -0.045 | 138.093
3.5 | 0.693 | 0.00487 | -0.046 | 142.434
4 | 0.75 | 0.00516 | -0.047 | 145.335
4.5 | 0.805 | 0.00544 | -0.048 | 148.061
5 | 0.859 | 0.00712 | -0.048 | 120.647
5.5 | 0.91 | 0.00828 | -0.049 | 109.902
6 | 0.958 | 0.00873 | -0.05 | 109.701
6.5 | 1.002 | 0.00927 | -0.05 | 108.047
7 | 1.042 | 0.0098 | -0.051 | 106.297
7.5 | 1.074 | 0.01031 | -0.052 | 104.084
8 | 1.094 | 0.01086 | -0.053 | 100.776
8.5 | 1.105 | 0.01149 | -0.053 | 96.13
9 | 1.105 | 0.01216 | -0.054 | 90.9
9.5 | 1.096 | 0.01289 | -0.055 | 84.979
10 | 1.075 | 0.01375 | -0.055 | 78.218
10.5 | 1.045 | 0.01492 | -0.056 | 70.036
11 | 1.007 | 0.01565 | -0.057 | 64.342
11.5 | 0.961 | 0.01681 | -0.057 | 57.203
12 | 0.908 | 0.0184 | -0.058 | 49.368
12.5 | 0.854 | 0.0198 | -0.058 | 43.13
13 | 0.792 | 0.0229 | -0.058 | 34.595
13.5 | 0.63 | 0.08682 | -0.037 | 7.256

## 84. Re 6M Mach 0.10 (2)
BIGFOIL.COM POLAR EXPORT
NACA67-509 a=0.0
NACA67-509 a=0.0 |  |  |  | Cl Max: | 1.5437 | at alpha= | 15.5 | deg
XFOIL ncrit=9 |  |  |  | L/D Max: | 132.096 | at alpha= | 2.5 | deg
Re: | 6000000 |  |  | Cd Min: | 0.12084 | at alpha= | 20 | deg
Mach: | 0.1 |  |  | Cl=0 at alpha= | -2.6513 | deg
|  |  |  | @ Cl=0.1, Cd= | 0.0049916
|  |  |  | @ Cl=0.4, Cd= | 0.005178
|  |  |  | @ Cl=0.6, Cd= | 0.004775
alpha (deg) | Cl | Cd | Cm | Cl/Cd
-9 | -0.6934 | 0.01173 | -0.0478 | -59.1134
-8.5 | -0.6425 | 0.01043 | -0.0471 | -61.6012
-8 | -0.5892 | 0.00967 | -0.0467 | -60.9307
-7.5 | -0.5349 | 0.00911 | -0.0466 | -58.7157
-7 | -0.4794 | 0.0088 | -0.0466 | -54.4773
-6.5 | -0.4236 | 0.00859 | -0.0467 | -49.3132
-6 | -0.3673 | 0.0085 | -0.0469 | -43.2118
-5.5 | -0.3162 | 0.00707 | -0.0461 | -44.7242
-5 | -0.261 | 0.00669 | -0.0461 | -39.0135
-4.5 | -0.2062 | 0.0063 | -0.046 | -32.7302
-4 | -0.1505 | 0.00598 | -0.0461 | -25.1672
-3.5 | -0.094 | 0.00582 | -0.0464 | -16.1512
-3 | -0.0387 | 0.00551 | -0.0464 | -7.0236
-2.5 | 0.0168 | 0.00523 | -0.0465 | 3.2122
-2 | 0.0728 | 0.00504 | -0.0467 | 14.4444
-1.5 | 0.129 | 0.00494 | -0.047 | 26.1134
-1 | 0.1846 | 0.00489 | -0.0471 | 37.7505
-0.5 | 0.2393 | 0.00492 | -0.0471 | 48.6382
0 | 0.2939 | 0.005 | -0.0472 | 58.78
0.5 | 0.3482 | 0.00511 | -0.0472 | 68.1409
1 | 0.4015 | 0.00518 | -0.0471 | 77.5097
1.5 | 0.4418 | 0.00372 | -0.045 | 118.7634
2 | 0.495 | 0.0039 | -0.0448 | 126.9231
2.5 | 0.5482 | 0.00415 | -0.0446 | 132.0964
3 | 0.5976 | 0.00476 | -0.0438 | 125.5462
3.5 | 0.6503 | 0.00509 | -0.0436 | 127.7603
4 | 0.7012 | 0.00555 | -0.0431 | 126.3423
4.5 | 0.7505 | 0.00613 | -0.0423 | 122.4307
5 | 0.7995 | 0.00668 | -0.0415 | 119.6856
5.5 | 0.8485 | 0.00722 | -0.0406 | 117.5208
6 | 0.8987 | 0.00767 | -0.04 | 117.1708
6.5 | 0.9484 | 0.00806 | -0.0393 | 117.6675
7 | 0.9978 | 0.00848 | -0.0385 | 117.6651
7.5 | 1.0464 | 0.00893 | -0.0376 | 117.1781
8 | 1.0936 | 0.00938 | -0.0365 | 116.5885
8.5 | 1.1396 | 0.00993 | -0.0351 | 114.7633
9 | 1.1826 | 0.01049 | -0.0332 | 112.7359
9.5 | 1.2247 | 0.01108 | -0.0311 | 110.5325
10 | 1.2606 | 0.01171 | -0.0277 | 107.6516
10.5 | 1.3076 | 0.01249 | -0.0271 | 104.6918
11 | 1.3445 | 0.0132 | -0.0244 | 101.8561
11.5 | 1.3758 | 0.01409 | -0.0207 | 97.6437
12 | 1.4075 | 0.015 | -0.0173 | 93.8333
12.5 | 1.4361 | 0.01613 | -0.0136 | 89.0329
13 | 1.4641 | 0.01731 | -0.01 | 84.5812
13.5 | 1.4847 | 0.01898 | -0.0057 | 78.2244
14 | 1.5071 | 0.02059 | -0.0019 | 73.1957
14.5 | 1.5199 | 0.02291 | 0.0026 | 66.3422
15 | 1.5361 | 0.02508 | 0.0063 | 61.248
15.5 | 1.5437 | 0.028 | 0.0102 | 55.1321
16 | 1.5429 | 0.03179 | 0.0141 | 48.5341
16.5 | 1.5381 | 0.0363 | 0.0172 | 42.3719
17 | 1.525 | 0.04223 | 0.0192 | 36.1118
17.5 | 1.5132 | 0.04879 | 0.0194 | 31.0146
18 | 1.5003 | 0.05639 | 0.0181 | 26.6058
18.5 | 1.4709 | 0.06726 | 0.0143 | 21.8689
19 | 1.4289 | 0.08159 | 0.0076 | 17.5132
19.5 | 1.3746 | 0.09987 | -0.0026 | 13.7639
20 | 1.3152 | 0.12084 | -0.0149 | 10.8838

## 85. Re 6M Mach 0.25 (1)
BIGFOIL.COM POLAR EXPORT
NACA67-509 a=0.0
NACA67-509 a=0.0 |  |  |  | Cl Max: | 1.095 | at alpha= | 8 | deg
JavaFoil+Calcfoil stall+Eppler ext transition |  |  |  | L/D Max: | 160.464 | at alpha= | 4 | deg
Re: | 6000000 |  |  | Cd Min: | 0.00417 | at alpha= | 1 | deg
Mach: | 0.25 |  |  | Cl=0 at alpha= | -2.4152 | deg
|  |  |  | @ Cl=0.1, Cd= | 0.0056551
|  |  |  | @ Cl=0.4, Cd= | 0.09012
|  |  |  | @ Cl=0.6, Cd= | 0.09012
alpha (deg) | Cl | Cd | Cm | Cl/Cd
-12.5 | -0.057 | 0.08218 | -0.013 | -0.699
-12 | -0.055 | 0.07786 | -0.013 | -0.702
-11.5 | -0.052 | 0.07375 | -0.013 | -0.703
-11 | -0.123 | 0.06995 | -0.013 | -1.763
-10.5 | -0.176 | 0.06559 | -0.014 | -2.683
-10 | -0.213 | 0.06269 | -0.014 | -3.405
-9.5 | -0.244 | 0.05912 | -0.014 | -4.135
-9 | -0.269 | 0.05591 | -0.014 | -4.819
-8.5 | -0.288 | 0.05296 | -0.014 | -5.439
-8 | -0.3 | 0.04951 | -0.014 | -6.056
-7.5 | -0.304 | 0.04684 | -0.015 | -6.495
-7 | -0.301 | 0.04452 | -0.015 | -6.76
-6.5 | -0.29 | 0.04307 | -0.014 | -6.733
-6 | -0.272 | 0.03974 | -0.015 | -6.856
-5.5 | -0.248 | 0.03717 | -0.016 | -6.677
-5 | -0.218 | 0.03484 | -0.017 | -6.262
-4.5 | -0.183 | 0.0323 | -0.019 | -5.677
-4 | -0.178 | 0.00593 | -0.036 | -29.953
-3.5 | -0.125 | 0.00577 | -0.037 | -21.582
-3 | -0.069 | 0.00569 | -0.038 | -12.051
-2.5 | -0.01 | 0.00567 | -0.038 | -1.836
-2 | 0.049 | 0.00563 | -0.039 | 8.733
-1.5 | 0.11 | 0.00566 | -0.04 | 19.332
-1 | 0.17 | 0.00564 | -0.041 | 30.2
-0.5 | 0.231 | 0.00573 | -0.041 | 40.359
0 | 0.292 | 0.00579 | -0.042 | 50.434
0.5 | 0.353 | 0.00577 | -0.043 | 61.134
1 | 0.413 | 0.00417 | -0.043 | 99.049
1.5 | 0.473 | 0.00439 | -0.044 | 107.922
2 | 0.533 | 0.00426 | -0.045 | 125.087
2.5 | 0.593 | 0.00444 | -0.046 | 133.482
3 | 0.653 | 0.00469 | -0.047 | 139.221
3.5 | 0.712 | 0.00496 | -0.047 | 143.422
4 | 0.77 | 0.0048 | -0.048 | 160.464
4.5 | 0.826 | 0.00674 | -0.049 | 122.642
5 | 0.881 | 0.00737 | -0.05 | 119.498
5.5 | 0.932 | 0.00855 | -0.05 | 109.013
6 | 0.979 | 0.00914 | -0.051 | 107.128
6.5 | 1.022 | 0.00966 | -0.052 | 105.837
7 | 1.059 | 0.01024 | -0.052 | 103.484
7.5 | 1.085 | 0.01082 | -0.053 | 100.295
8 | 1.095 | 0.01145 | -0.054 | 95.6
8.5 | 1.09 | 0.0122 | -0.055 | 89.278
9 | 1.068 | 0.01314 | -0.055 | 81.25
9.5 | 1.028 | 0.01425 | -0.056 | 72.152
10 | 0.972 | 0.01508 | -0.057 | 64.42
10.5 | 0.897 | 0.01643 | -0.057 | 54.595
11 | 0.808 | 0.01781 | -0.058 | 45.368
11.5 | 0.702 | 0.02086 | -0.058 | 33.65
12 | 0.519 | 0.0642 | -0.043 | 8.092
12.5 | 0.412 | 0.07903 | -0.037 | 5.217
13 | 0.306 | 0.09012 | -0.033 | 3.397

## 86. Re 6M Mach 0.25 (2)
BIGFOIL.COM POLAR EXPORT
NACA67-509 a=0.0
NACA67-509 a=0.0 |  |  |  | Cl Max: | 1.3992 | at alpha= | 13 | deg
XFOIL ncrit=9 |  |  |  | L/D Max: | 134.086 | at alpha= | 2.5 | deg
Re: | 6000000 |  |  | Cd Min: | 0.16824 | at alpha= | -15 | deg
Mach: | 0.25 |  |  | Cl=0 at alpha= | -2.6655 | deg
|  |  |  | @ Cl=0.1, Cd= | 0.0050365
|  |  |  | @ Cl=0.4, Cd= | 0.0052089
|  |  |  | @ Cl=0.6, Cd= | 0.0046405
alpha (deg) | Cl | Cd | Cm | Cl/Cd
-15 | -0.455 | 0.16824 | -0.0172 | -2.7045
-14.5 | -0.4308 | 0.15971 | -0.0239 | -2.6974
-14 | -0.4138 | 0.15239 | -0.028 | -2.7154
-13.5 | -0.4035 | 0.14416 | -0.0316 | -2.799
-13 | -0.3949 | 0.13484 | -0.0354 | -2.9287
-12.5 | -0.3813 | 0.12793 | -0.0388 | -2.9805
-12 | -0.3669 | 0.12151 | -0.042 | -3.0195
-11.5 | -0.3518 | 0.11531 | -0.0453 | -3.0509
-11 | -0.3348 | 0.10937 | -0.0481 | -3.0612
-10.5 | -0.3298 | 0.10142 | -0.0516 | -3.2518
-9.5 | -0.3166 | 0.08721 | -0.0576 | -3.6303
-9 | -0.3134 | 0.08035 | -0.0607 | -3.9004
-8.5 | -0.3263 | 0.07248 | -0.0646 | -4.5019
-8 | -0.3461 | 0.06669 | -0.0647 | -5.1897
-6.5 | -0.4357 | 0.01127 | -0.0522 | -38.6602
-6 | -0.3809 | 0.0097 | -0.0513 | -39.268
-5.5 | -0.3226 | 0.00909 | -0.0509 | -35.4895
-5 | -0.2683 | 0.00748 | -0.0499 | -35.869
-4.5 | -0.2113 | 0.00686 | -0.0494 | -30.8017
-4 | -0.1542 | 0.00629 | -0.049 | -24.5151
-3.5 | -0.0966 | 0.00593 | -0.0488 | -16.2901
-3 | -0.0372 | 0.00586 | -0.049 | -6.3481
-2.5 | 0.0184 | 0.00532 | -0.0486 | 3.4586
-2 | 0.0762 | 0.00509 | -0.0486 | 14.9705
-1.5 | 0.134 | 0.00496 | -0.0487 | 27.0161
-1 | 0.1913 | 0.00492 | -0.0488 | 38.8821
-0.5 | 0.2477 | 0.00495 | -0.0488 | 50.0404
0 | 0.3038 | 0.00503 | -0.0487 | 60.3976
0.5 | 0.3595 | 0.00515 | -0.0487 | 69.8058
1 | 0.4145 | 0.00523 | -0.0485 | 79.2543
1.5 | 0.455 | 0.00377 | -0.0462 | 120.6897
2 | 0.5095 | 0.00396 | -0.0458 | 128.6616
2.5 | 0.5645 | 0.00421 | -0.0456 | 134.0855
3 | 0.6148 | 0.00482 | -0.0446 | 127.5519
3.5 | 0.6689 | 0.00517 | -0.0443 | 129.381
4 | 0.7204 | 0.00567 | -0.0434 | 127.0547
4.5 | 0.7708 | 0.00626 | -0.0424 | 123.131
5 | 0.8207 | 0.00685 | -0.0412 | 119.8102
5.5 | 0.8706 | 0.00741 | -0.0399 | 117.4899
6 | 0.9225 | 0.00785 | -0.039 | 117.5159
6.5 | 0.9736 | 0.00827 | -0.0379 | 117.7267
7 | 1.0238 | 0.00874 | -0.0365 | 117.1396
7.5 | 1.0729 | 0.00925 | -0.0349 | 115.9892
8 | 1.1197 | 0.00981 | -0.0328 | 114.1386
8.5 | 1.1649 | 0.01044 | -0.0304 | 111.5805
9 | 1.206 | 0.01105 | -0.0271 | 109.1403
10 | 1.2856 | 0.01281 | -0.0204 | 100.3591
10.5 | 1.321 | 0.01379 | -0.0165 | 95.7941
11 | 1.3514 | 0.01502 | -0.0119 | 89.9734
11.5 | 1.3686 | 0.01713 | -0.0055 | 79.8949
12 | 1.3896 | 0.01906 | -0.0001 | 72.9066
12.5 | 1.396 | 0.02204 | 0.0064 | 63.3394
13 | 1.3992 | 0.02542 | 0.0124 | 55.0433
13.5 | 1.3819 | 0.03061 | 0.0189 | 45.1454
14 | 1.3685 | 0.036 | 0.0232 | 38.0139
14.5 | 1.3287 | 0.04479 | 0.0258 | 29.6651
15 | 1.3058 | 0.0534 | 0.0249 | 24.4532
15.5 | 1.2773 | 0.0643 | 0.0209 | 19.8647
16 | 1.226 | 0.08086 | 0.012 | 15.162
16.5 | 1.1849 | 0.09799 | 0.0017 | 12.0921
17 | 1.1495 | 0.11526 | -0.0085 | 9.9731
17.5 | 1.1118 | 0.13357 | -0.019 | 8.3237
18 | 1.0725 | 0.15265 | -0.0299 | 7.0259

## 87. Re 6M Mach 0.50 (1)
BIGFOIL.COM POLAR EXPORT
NACA67-509 a=0.0
NACA67-509 a=0.0 |  |  |  | Cl Max: | 1.183 | at alpha= | 20 | deg
JavaFoil+Calcfoil stall+Eppler ext transition |  |  |  | L/D Max: | 123.223 | at alpha= | 1.5 | deg
Re: | 6000000 |  |  | Cd Min: | 0.00429 | at alpha= | 1.5 | deg
Mach: | 0.5 |  |  | Cl=0 at alpha= | -2.4154 | deg
|  |  |  | @ Cl=0.1, Cd= | 0.0058035
|  |  |  | @ Cl=0.4, Cd= | 0.0056754
|  |  |  | @ Cl=0.6, Cd= | 0.0053865
alpha (deg) | Cl | Cd | Cm | Cl/Cd
-20 | -0.938 | 0.15297 | -0.012 | -6.134
-19.5 | -0.913 | 0.14832 | -0.012 | -6.153
-19 | -0.887 | 0.14774 | -0.012 | -6.003
-18.5 | -0.86 | 0.14078 | -0.012 | -6.108
-18 | -0.832 | 0.13786 | -0.012 | -6.038
-17.5 | -0.806 | 0.13173 | -0.013 | -6.122
-17 | -0.78 | 0.12872 | -0.013 | -6.062
-16.5 | -0.754 | 0.12321 | -0.013 | -6.121
-16 | -0.728 | 0.12057 | -0.013 | -6.038
-15.5 | -0.702 | 0.11668 | -0.014 | -6.014
-15 | -0.674 | 0.11018 | -0.014 | -6.122
-14.5 | -0.648 | 0.10232 | -0.014 | -6.334
-14 | -0.622 | 0.09381 | -0.014 | -6.629
-13.5 | -0.595 | 0.08698 | -0.015 | -6.846
-13 | -0.569 | 0.08137 | -0.015 | -6.993
-12.5 | -0.543 | 0.07604 | -0.015 | -7.137
-12 | -0.516 | 0.07161 | -0.016 | -7.209
-11.5 | -0.488 | 0.0848 | -0.015 | -5.754
-11 | -0.461 | 0.07534 | -0.015 | -6.118
-10.5 | -0.434 | 0.06847 | -0.016 | -6.345
-10 | -0.408 | 0.06225 | -0.016 | -6.551
-9.5 | -0.381 | 0.0579 | -0.016 | -6.583
-9 | -0.355 | 0.05305 | -0.017 | -6.691
-8.5 | -0.328 | 0.04989 | -0.018 | -6.581
-8 | -0.3 | 0.05938 | -0.016 | -5.051
-7.5 | -0.273 | 0.05032 | -0.016 | -5.426
-7 | -0.246 | 0.04598 | -0.017 | -5.357
-6.5 | -0.22 | 0.04211 | -0.018 | -5.22
-6 | -0.193 | 0.03911 | -0.019 | -4.938
-5.5 | -0.166 | 0.03667 | -0.019 | -4.535
-5 | -0.14 | 0.03371 | -0.021 | -4.15
-4.5 | -0.112 | 0.0353 | -0.018 | -3.175
-4 | -0.104 | 0.03379 | -0.018 | -3.077
-3.5 | -0.101 | 0.03205 | -0.018 | -3.138
-3 | -0.059 | 0.03018 | -0.02 | -1.949
-2.5 | -0.011 | 0.00579 | -0.043 | -1.963
-2 | 0.054 | 0.00579 | -0.044 | 9.383
-1.5 | 0.122 | 0.00581 | -0.044 | 20.956
-1 | 0.19 | 0.00584 | -0.045 | 32.463
-0.5 | 0.258 | 0.00588 | -0.046 | 43.822
0 | 0.326 | 0.00568 | -0.047 | 57.345
0.5 | 0.394 | 0.00567 | -0.048 | 69.469
1 | 0.461 | 0.00573 | -0.049 | 80.486
1.5 | 0.528 | 0.00429 | -0.049 | 123.223
2 | 0.595 | 0.00536 | -0.05 | 110.894
2.5 | 0.661 | 0.00571 | -0.051 | 115.798
3 | 0.727 | 0.0061 | -0.052 | 119.101
3.5 | 0.792 | 0.00655 | -0.053 | 120.931
4 | 0.855 | 0.00706 | -0.054 | 121.081
4.5 | 0.916 | 0.00782 | -0.054 | 117.138
5 | 0.972 | 0.00929 | -0.055 | 104.589
5.5 | 1.02 | 0.00994 | -0.056 | 102.632
6 | 1.056 | 0.01079 | -0.057 | 97.942
6.5 | 1.072 | 0.01175 | -0.058 | 91.229
7 | 1.045 | 0.0128 | -0.058 | 81.697
7.5 | 0.643 | 0.0145 | -0.059 | 44.382
8 | 0.673 | 0.01555 | -0.06 | 43.266
8.5 | 0.706 | 0.01542 | -0.061 | 45.784
9 | 0.734 | 0.01715 | -0.061 | 42.827
9.5 | 0.631 | 0.06551 | -0.031 | 9.635
10 | 0.794 | 0.01883 | -0.063 | 42.167
10.5 | 0.778 | 0.03044 | -0.059 | 25.547
11 | 0.709 | 0.07837 | -0.032 | 9.041
11.5 | 0.772 | 0.05764 | -0.05 | 13.395
12 | 0.763 | 0.08136 | -0.037 | 9.38
12.5 | 0.787 | 0.08979 | -0.036 | 8.769
13 | 0.815 | 0.09542 | -0.038 | 8.542
13.5 | 0.839 | 0.09346 | -0.038 | 8.978
14 | 0.864 | 0.10327 | -0.038 | 8.367
14.5 | 0.896 | 0.10477 | -0.043 | 8.555
15 | 0.918 | 0.11705 | -0.042 | 7.845
15.5 | 0.942 | 0.11442 | -0.041 | 8.23
16 | 0.97 | 0.11692 | -0.044 | 8.3
16.5 | 1.008 | 0.11797 | -0.05 | 8.544
17 | 1.02 | 0.12974 | -0.045 | 7.859
17.5 | 1.045 | 0.13323 | -0.045 | 7.845
18 | 1.08 | 0.1327 | -0.051 | 8.141
18.5 | 1.113 | 0.13528 | -0.054 | 8.224
19 | 1.123 | 0.14541 | -0.049 | 7.721
19.5 | 1.149 | 0.14882 | -0.05 | 7.722
20 | 1.183 | 0.14968 | -0.054 | 7.901

## 88. Re 6M Mach 0.50 (2)
BIGFOIL.COM POLAR EXPORT
NACA67-509 a=0.0
NACA67-509 a=0.0 |  |  |  | Cl Max: | 1.199 | at alpha= | 8.5 | deg
XFOIL ncrit=9 |  |  |  | L/D Max: | 140.244 | at alpha= | 2.5 | deg
Re: | 6000000 |  |  | Cd Min: | 0.25678 | at alpha= | -20 | deg
Mach: | 0.5 |  |  | Cl=0 at alpha= | -2.7565 | deg
|  |  |  | @ Cl=0.1, Cd= | 0.0054513
|  |  |  | @ Cl=0.4, Cd= | 0.0052929
|  |  |  | @ Cl=0.6, Cd= | 0.0043596
alpha (deg) | Cl | Cd | Cm | Cl/Cd
-20 | -0.6861 | 0.25678 | 0.0301 | -2.6719
-19.5 | -0.6638 | 0.2492 | 0.025 | -2.6637
-19 | -0.6414 | 0.24143 | 0.02 | -2.6567
-18.5 | -0.6186 | 0.2335 | 0.0152 | -2.6493
-18 | -0.5964 | 0.22556 | 0.0104 | -2.6441
-17.5 | -0.574 | 0.2171 | 0.0057 | -2.6439
-17 | -0.552 | 0.20935 | 0.0011 | -2.6367
-16.5 | -0.5226 | 0.20066 | -0.0062 | -2.6044
-16 | -0.5034 | 0.19311 | -0.0098 | -2.6068
-15.5 | -0.483 | 0.18548 | -0.014 | -2.6041
-15 | -0.4627 | 0.17785 | -0.0181 | -2.6016
-14.5 | -0.4425 | 0.17002 | -0.0224 | -2.6026
-14 | -0.4223 | 0.16233 | -0.0266 | -2.6015
-13.5 | -0.4027 | 0.15455 | -0.0309 | -2.6056
-13 | -0.3338 | 0.1377 | -0.0204 | -2.4241
-12.5 | -0.32 | 0.13032 | -0.0252 | -2.4555
-12 | -0.3021 | 0.12402 | -0.0294 | -2.4359
-11.5 | -0.2848 | 0.11742 | -0.0336 | -2.4255
-11 | -0.2695 | 0.10991 | -0.0377 | -2.452
-9.5 | -0.2717 | 0.09436 | -0.0622 | -2.8794
-9 | -0.2584 | 0.08758 | -0.0656 | -2.9504
-8.5 | -0.2494 | 0.0805 | -0.0689 | -3.0981
-8 | -0.2421 | 0.07387 | -0.072 | -3.2774
-7.5 | -0.2431 | 0.06672 | -0.0759 | -3.6436
-7 | -0.2619 | 0.0605 | -0.0767 | -4.3289
-6.5 | -0.26 | 0.0537 | -0.0781 | -4.8417
-6 | -0.2479 | 0.04692 | -0.0785 | -5.2835
-5.5 | -0.2219 | 0.0411 | -0.0781 | -5.399
-5 | -0.1913 | 0.03507 | -0.0765 | -5.4548
-4.5 | -0.1576 | 0.02846 | -0.0736 | -5.5376
-4 | -0.1213 | 0.02145 | -0.0693 | -5.655
-3.5 | -0.0773 | 0.01552 | -0.0651 | -4.9807
-3 | -0.0302 | 0.00833 | -0.0611 | -3.6255
-2.5 | 0.0318 | 0.00634 | -0.0595 | 5.0158
-2 | 0.0938 | 0.00548 | -0.058 | 17.1168
-1.5 | 0.1585 | 0.00518 | -0.0572 | 30.5985
-1 | 0.2225 | 0.00509 | -0.0567 | 43.7132
-0.5 | 0.2853 | 0.0051 | -0.0561 | 55.9412
0 | 0.3478 | 0.0052 | -0.0557 | 66.8846
0.5 | 0.4096 | 0.00531 | -0.0552 | 77.1375
1 | 0.471 | 0.00547 | -0.0547 | 86.106
1.5 | 0.5129 | 0.00403 | -0.0511 | 127.2705
2 | 0.572 | 0.00423 | -0.05 | 135.2246
2.5 | 0.6325 | 0.00451 | -0.0491 | 140.2439
3 | 0.6876 | 0.00512 | -0.0472 | 134.2969
3.5 | 0.7448 | 0.00557 | -0.0455 | 133.7163
4 | 0.7992 | 0.00618 | -0.0431 | 129.3204
4.5 | 0.8507 | 0.00686 | -0.04 | 124.0087
5 | 0.8995 | 0.00766 | -0.0362 | 117.4282
5.5 | 0.9524 | 0.00819 | -0.0328 | 116.2882
6.5 | 1.0468 | 0.00928 | -0.0228 | 112.8017
7 | 1.0933 | 0.01 | -0.0174 | 109.33
7.5 | 1.1378 | 0.01088 | -0.0114 | 104.5772
8 | 1.1727 | 0.01216 | -0.0035 | 96.4391
8.5 | 1.199 | 0.01549 | 0.0038 | 77.4048
10 | 1.1299 | 0.03379 | 0.0317 | 33.4389
10.5 | 1.0911 | 0.04254 | 0.0345 | 25.6488
11 | 1.0558 | 0.05278 | 0.0327 | 20.0038
11.5 | 1.015 | 0.06603 | 0.0259 | 15.3718
12 | 0.9856 | 0.08005 | 0.0168 | 12.3123
12.5 | 0.9604 | 0.09504 | 0.007 | 10.1052
13 | 0.9405 | 0.10976 | -0.0016 | 8.5687
13.5 | 0.9219 | 0.12438 | -0.0099 | 7.412

## 89. Re 7M Mach 0.00 (1)
BIGFOIL.COM POLAR EXPORT
NACA67-509 a=0.0
NACA67-509 a=0.0 |  |  |  | Cl Max: | 1.11 | at alpha= | 9 | deg
JavaFoil+Calcfoil stall+Eppler ext transition |  |  |  | L/D Max: | 148.557 | at alpha= | 4.5 | deg
Re: | 7000000 |  |  | Cd Min: | 0.00411 | at alpha= | 1 | deg
Mach: | 0 |  |  | Cl=0 at alpha= | -2.4138 | deg
|  |  |  | @ Cl=0.1, Cd= | 0.00562
|  |  |  | @ Cl=0.4, Cd= | 0.00411
|  |  |  | @ Cl=0.6, Cd= | 0.0044548
alpha (deg) | Cl | Cd | Cm | Cl/Cd
-14.5 | -0.271 | 0.09984 | -0.011 | -2.716
-14 | -0.286 | 0.09556 | -0.011 | -2.998
-13.5 | -0.302 | 0.09018 | -0.012 | -3.351
-13 | -0.318 | 0.0852 | -0.012 | -3.734
-12.5 | -0.334 | 0.08058 | -0.012 | -4.142
-12 | -0.349 | 0.07688 | -0.012 | -4.537
-11.5 | -0.363 | 0.07304 | -0.012 | -4.971
-11 | -0.376 | 0.06957 | -0.012 | -5.401
-10.5 | -0.384 | 0.06573 | -0.013 | -5.836
-10 | -0.386 | 0.0621 | -0.013 | -6.224
-9.5 | -0.387 | 0.05887 | -0.013 | -6.569
-9 | -0.384 | 0.05555 | -0.013 | -6.906
-8.5 | -0.377 | 0.05281 | -0.013 | -7.141
-8 | -0.367 | 0.04949 | -0.014 | -7.411
-7.5 | -0.352 | 0.04665 | -0.014 | -7.555
-7 | -0.334 | 0.04333 | -0.015 | -7.708
-6.5 | -0.311 | 0.04155 | -0.015 | -7.487
-6 | -0.285 | 0.03837 | -0.016 | -7.417
-5.5 | -0.254 | 0.03612 | -0.017 | -7.026
-5 | -0.272 | 0.00589 | -0.034 | -46.166
-4.5 | -0.225 | 0.00596 | -0.034 | -37.752
-4 | -0.175 | 0.00592 | -0.035 | -29.55
-3.5 | -0.122 | 0.00586 | -0.036 | -20.794
-3 | -0.067 | 0.00562 | -0.036 | -11.901
-2.5 | -0.01 | 0.00561 | -0.037 | -1.805
-2 | 0.048 | 0.00562 | -0.038 | 8.492
-1.5 | 0.106 | 0.00562 | -0.039 | 18.887
-1 | 0.165 | 0.00559 | -0.039 | 29.503
-0.5 | 0.224 | 0.00569 | -0.04 | 39.344
0 | 0.283 | 0.00572 | -0.041 | 49.459
0.5 | 0.342 | 0.00572 | -0.041 | 59.734
1 | 0.4 | 0.00411 | -0.042 | 97.38
1.5 | 0.458 | 0.00432 | -0.043 | 106.114
2 | 0.517 | 0.00457 | -0.044 | 113.155
2.5 | 0.575 | 0.00436 | -0.044 | 131.812
3 | 0.633 | 0.00458 | -0.045 | 137.972
3.5 | 0.69 | 0.00483 | -0.046 | 142.914
4 | 0.746 | 0.00504 | -0.047 | 148.039
4.5 | 0.802 | 0.0054 | -0.047 | 148.557
5 | 0.855 | 0.007 | -0.048 | 122.254
5.5 | 0.906 | 0.00804 | -0.049 | 112.719
6 | 0.954 | 0.00845 | -0.049 | 112.859
6.5 | 0.999 | 0.00899 | -0.05 | 111.129
7 | 1.039 | 0.00947 | -0.051 | 109.703
7.5 | 1.072 | 0.00997 | -0.052 | 107.496
8 | 1.094 | 0.01047 | -0.052 | 104.459
8.5 | 1.107 | 0.01107 | -0.053 | 99.958
9 | 1.11 | 0.01169 | -0.054 | 94.935
9.5 | 1.104 | 0.01238 | -0.055 | 89.125
10 | 1.088 | 0.01318 | -0.055 | 82.543
10.5 | 1.063 | 0.01425 | -0.056 | 74.556
11 | 1.029 | 0.01528 | -0.056 | 67.387
11.5 | 0.992 | 0.01591 | -0.057 | 62.309
12 | 0.947 | 0.01712 | -0.058 | 55.274
12.5 | 0.898 | 0.01839 | -0.058 | 48.837
13 | 0.845 | 0.02038 | -0.058 | 41.468
13.5 | 0.686 | 0.07531 | -0.042 | 9.106
14 | 0.636 | 0.08704 | -0.039 | 7.307

## 90. Re 7M Mach 0.00 (2)
BIGFOIL.COM POLAR EXPORT
NACA67-509 a=0.0
NACA67-509 a=0.0 |  |  |  | Cl Max: | 1.5731 | at alpha= | 16.5 | deg
XFOIL ncrit=9 |  |  |  | L/D Max: | 130.719 | at alpha= | 2.5 | deg
Re: | 7000000 |  |  | Cd Min: | 0.09638 | at alpha= | 20 | deg
Mach: | 0 |  |  | Cl=0 at alpha= | -2.6414 | deg
|  |  |  | @ Cl=0.1, Cd= | 0.0048588
|  |  |  | @ Cl=0.4, Cd= | 0.0051372
|  |  |  | @ Cl=0.6, Cd= | 0.0047551
alpha (deg) | Cl | Cd | Cm | Cl/Cd
-11 | -0.8773 | 0.01738 | -0.0492 | -50.4776
-10.5 | -0.8271 | 0.01675 | -0.0488 | -49.3791
-10 | -0.7823 | 0.01486 | -0.0478 | -52.6447
-9.5 | -0.7407 | 0.01192 | -0.0462 | -62.1393
-9 | -0.6927 | 0.01023 | -0.0454 | -67.7126
-8.5 | -0.6414 | 0.00925 | -0.045 | -69.3405
-8 | -0.588 | 0.00871 | -0.0449 | -67.5086
-7.5 | -0.5338 | 0.00832 | -0.0449 | -64.1587
-7 | -0.4787 | 0.00811 | -0.0451 | -59.0259
-6.5 | -0.4233 | 0.00794 | -0.0453 | -53.3123
-6 | -0.3675 | 0.0078 | -0.0456 | -47.1154
-5.5 | -0.3159 | 0.00674 | -0.0451 | -46.8694
-5 | -0.2619 | 0.00628 | -0.045 | -41.7038
-4.5 | -0.207 | 0.00592 | -0.045 | -34.9662
-4 | -0.1515 | 0.00568 | -0.0452 | -26.6725
-3.5 | -0.0953 | 0.00556 | -0.0456 | -17.1403
-3 | -0.0393 | 0.00538 | -0.0459 | -7.3048
-2.5 | 0.0155 | 0.00507 | -0.0459 | 3.0572
-2 | 0.0711 | 0.00489 | -0.0461 | 14.5399
-1.5 | 0.1267 | 0.00483 | -0.0464 | 26.2319
-1 | 0.1819 | 0.00485 | -0.0465 | 37.5052
-0.5 | 0.2362 | 0.0049 | -0.0466 | 48.2041
0 | 0.2907 | 0.00498 | -0.0467 | 58.3735
0.5 | 0.3448 | 0.0051 | -0.0467 | 67.6078
1 | 0.3982 | 0.0052 | -0.0467 | 76.5769
1.5 | 0.4392 | 0.00377 | -0.0448 | 116.4987
2 | 0.4922 | 0.00388 | -0.0446 | 126.8557
2.5 | 0.5451 | 0.00417 | -0.0444 | 130.7194
3 | 0.5949 | 0.00472 | -0.0438 | 126.0381
3.5 | 0.6472 | 0.00508 | -0.0436 | 127.4016
4 | 0.6985 | 0.00549 | -0.0433 | 127.2313
4.5 | 0.7477 | 0.00605 | -0.0425 | 123.5868
5 | 0.7976 | 0.00656 | -0.042 | 121.5854
5.5 | 0.847 | 0.00704 | -0.0413 | 120.3125
6 | 0.8974 | 0.00744 | -0.0408 | 120.6183
6.5 | 0.9477 | 0.00783 | -0.0403 | 121.0345
7 | 0.9969 | 0.00823 | -0.0396 | 121.13
7.5 | 1.0456 | 0.00866 | -0.0389 | 120.739
8 | 1.0936 | 0.00909 | -0.0381 | 120.308
8.5 | 1.1396 | 0.00959 | -0.0368 | 118.8321
9 | 1.1846 | 0.01015 | -0.0355 | 116.7094
9.5 | 1.2268 | 0.01071 | -0.0336 | 114.5472
10 | 1.267 | 0.01134 | -0.0313 | 111.7284
10.5 | 1.3026 | 0.01187 | -0.0281 | 109.7388
11 | 1.3529 | 0.01254 | -0.0285 | 107.8868
11.5 | 1.383 | 0.01337 | -0.0246 | 103.4405
12 | 1.4146 | 0.01419 | -0.0212 | 99.6899
12.5 | 1.4441 | 0.01517 | -0.0177 | 95.1945
13 | 1.474 | 0.01614 | -0.0145 | 91.3259
13.5 | 1.4955 | 0.01766 | -0.0102 | 84.6829
14 | 1.5198 | 0.01903 | -0.0066 | 79.8634
14.5 | 1.5368 | 0.02093 | -0.0024 | 73.4257
15 | 1.5546 | 0.02281 | 0.0013 | 68.1543
15.5 | 1.5657 | 0.02527 | 0.0053 | 61.9588
16 | 1.5721 | 0.02821 | 0.0091 | 55.7285
16.5 | 1.5731 | 0.03178 | 0.0127 | 49.4997
17 | 1.5639 | 0.03663 | 0.0159 | 42.6945
17.5 | 1.5593 | 0.04161 | 0.0175 | 37.4742
18 | 1.556 | 0.04705 | 0.0179 | 33.0712
18.5 | 1.5313 | 0.05585 | 0.0167 | 27.4181
19 | 1.5002 | 0.06682 | 0.0131 | 22.4514
19.5 | 1.4591 | 0.08084 | 0.0066 | 18.0492
20 | 1.4177 | 0.09638 | -0.0017 | 14.7095

## 91. Re 7M Mach 0.10 (1)
BIGFOIL.COM POLAR EXPORT
NACA67-509 a=0.0
NACA67-509 a=0.0 |  |  |  | Cl Max: | 1.106 | at alpha= | 8.5 | deg
JavaFoil+Calcfoil stall+Eppler ext transition |  |  |  | L/D Max: | 147.181 | at alpha= | 4.5 | deg
Re: | 7000000 |  |  | Cd Min: | 0.00414 | at alpha= | 1 | deg
Mach: | 0.1 |  |  | Cl=0 at alpha= | -2.4138 | deg
|  |  |  | @ Cl=0.1, Cd= | 0.0056036
|  |  |  | @ Cl=0.4, Cd= | 0.0041942
|  |  |  | @ Cl=0.6, Cd= | 0.0044397
alpha (deg) | Cl | Cd | Cm | Cl/Cd
-14.5 | -0.232 | 0.1016 | -0.011 | -2.282
-14 | -0.249 | 0.09662 | -0.011 | -2.575
-13.5 | -0.266 | 0.0913 | -0.012 | -2.918
-13 | -0.284 | 0.08696 | -0.012 | -3.269
-12.5 | -0.303 | 0.08147 | -0.012 | -3.714
-12 | -0.32 | 0.07723 | -0.012 | -4.146
-11.5 | -0.337 | 0.07321 | -0.012 | -4.608
-11 | -0.353 | 0.0696 | -0.013 | -5.074
-10.5 | -0.364 | 0.06476 | -0.013 | -5.621
-10 | -0.37 | 0.06185 | -0.013 | -5.977
-9.5 | -0.373 | 0.05873 | -0.013 | -6.344
-9 | -0.372 | 0.05589 | -0.013 | -6.661
-8.5 | -0.368 | 0.05258 | -0.014 | -7.001
-8 | -0.36 | 0.0495 | -0.014 | -7.27
-7.5 | -0.347 | 0.0469 | -0.014 | -7.409
-7 | -0.331 | 0.04379 | -0.014 | -7.548
-6.5 | -0.309 | 0.04161 | -0.015 | -7.425
-6 | -0.283 | 0.0386 | -0.016 | -7.343
-5.5 | -0.253 | 0.03638 | -0.017 | -6.965
-5 | -0.221 | 0.03231 | -0.02 | -6.845
-4.5 | -0.225 | 0.00595 | -0.035 | -37.871
-4 | -0.175 | 0.0059 | -0.035 | -29.704
-3.5 | -0.122 | 0.00584 | -0.036 | -20.937
-3 | -0.067 | 0.00564 | -0.037 | -11.902
-2.5 | -0.01 | 0.00561 | -0.037 | -1.813
-2 | 0.048 | 0.00563 | -0.038 | 8.525
-1.5 | 0.107 | 0.0056 | -0.039 | 19.059
-1 | 0.166 | 0.0056 | -0.039 | 29.606
-0.5 | 0.225 | 0.00567 | -0.04 | 39.696
0 | 0.284 | 0.00569 | -0.041 | 49.924
0.5 | 0.343 | 0.00574 | -0.042 | 59.785
1 | 0.402 | 0.00414 | -0.042 | 97.069
1.5 | 0.461 | 0.00431 | -0.043 | 106.988
2 | 0.519 | 0.00455 | -0.044 | 114.015
2.5 | 0.578 | 0.00436 | -0.045 | 132.529
3 | 0.636 | 0.00457 | -0.045 | 139.092
3.5 | 0.693 | 0.00482 | -0.046 | 143.941
4 | 0.75 | 0.00511 | -0.047 | 146.778
4.5 | 0.805 | 0.00547 | -0.048 | 147.181
5 | 0.859 | 0.00703 | -0.048 | 122.167
5.5 | 0.91 | 0.00808 | -0.049 | 112.644
6 | 0.958 | 0.0085 | -0.05 | 112.691
6.5 | 1.002 | 0.00903 | -0.05 | 110.959
7 | 1.043 | 0.00953 | -0.051 | 109.4
7.5 | 1.074 | 0.01003 | -0.052 | 107.044
8 | 1.095 | 0.01056 | -0.053 | 103.631
8.5 | 1.106 | 0.01118 | -0.053 | 98.871
9 | 1.106 | 0.01183 | -0.054 | 93.51
9.5 | 1.096 | 0.01255 | -0.055 | 87.335
10 | 1.076 | 0.01337 | -0.055 | 80.512
10.5 | 1.046 | 0.01449 | -0.056 | 72.147
11 | 1.008 | 0.01521 | -0.057 | 66.298
11.5 | 0.963 | 0.01628 | -0.057 | 59.139
12 | 0.911 | 0.01768 | -0.058 | 51.521
12.5 | 0.857 | 0.01893 | -0.058 | 45.266
13 | 0.796 | 0.02143 | -0.058 | 37.161
13.5 | 0.634 | 0.08258 | -0.039 | 7.681

## 92. Re 7M Mach 0.10 (2)
BIGFOIL.COM POLAR EXPORT
NACA67-509 a=0.0
NACA67-509 a=0.0 |  |  |  | Cl Max: | 1.5513 | at alpha= | 16 | deg
XFOIL ncrit=9 |  |  |  | L/D Max: | 131.415 | at alpha= | 2.5 | deg
Re: | 7000000 |  |  | Cd Min: | 0.11908 | at alpha= | 20 | deg
Mach: | 0.1 |  |  | Cl=0 at alpha= | -2.6439 | deg
|  |  |  | @ Cl=0.1, Cd= | 0.0048646
|  |  |  | @ Cl=0.4, Cd= | 0.0052088
|  |  |  | @ Cl=0.6, Cd= | 0.004743
alpha (deg) | Cl | Cd | Cm | Cl/Cd
-9 | -0.6959 | 0.01137 | -0.0474 | -61.2049
-8.5 | -0.6461 | 0.00982 | -0.0465 | -65.7943
-8 | -0.5929 | 0.00899 | -0.0461 | -65.9511
-7.5 | -0.5383 | 0.00848 | -0.046 | -63.4788
-7 | -0.4827 | 0.00821 | -0.046 | -58.7942
-6.5 | -0.4268 | 0.00801 | -0.0461 | -53.2834
-6 | -0.3703 | 0.00787 | -0.0463 | -47.0521
-5.5 | -0.3177 | 0.00688 | -0.0458 | -46.1773
-5 | -0.2635 | 0.00636 | -0.0456 | -41.4308
-4.5 | -0.2082 | 0.00597 | -0.0456 | -34.8744
-4 | -0.1524 | 0.0057 | -0.0457 | -26.7368
-3.5 | -0.0958 | 0.00557 | -0.046 | -17.1993
-3 | -0.0391 | 0.00544 | -0.0464 | -7.1875
-2.5 | 0.0158 | 0.00508 | -0.0463 | 3.1102
-2 | 0.0717 | 0.0049 | -0.0464 | 14.6327
-1.5 | 0.1276 | 0.00483 | -0.0467 | 26.4182
-1 | 0.1831 | 0.00486 | -0.0469 | 37.6749
-0.5 | 0.2377 | 0.00491 | -0.0469 | 48.4114
0 | 0.2925 | 0.00499 | -0.0469 | 58.6172
0.5 | 0.3469 | 0.0051 | -0.047 | 68.0196
1 | 0.4006 | 0.00521 | -0.0469 | 76.8906
1.5 | 0.4416 | 0.00377 | -0.045 | 117.1353
2 | 0.4949 | 0.00389 | -0.0448 | 127.2237
2.5 | 0.548 | 0.00417 | -0.0446 | 131.4149
3 | 0.5981 | 0.00473 | -0.044 | 126.4482
3.5 | 0.6506 | 0.00509 | -0.0437 | 127.8193
4 | 0.702 | 0.00551 | -0.0433 | 127.4047
4.5 | 0.7514 | 0.00608 | -0.0426 | 123.5855
5 | 0.8015 | 0.0066 | -0.0419 | 121.4394
5.5 | 0.8512 | 0.00707 | -0.0412 | 120.396
6 | 0.9019 | 0.00747 | -0.0406 | 120.7363
6.5 | 0.9525 | 0.00787 | -0.0401 | 121.0292
7 | 1.0019 | 0.00827 | -0.0393 | 121.1487
7.5 | 1.0507 | 0.00872 | -0.0385 | 120.4931
8 | 1.0987 | 0.00918 | -0.0375 | 119.6841
8.5 | 1.1446 | 0.0097 | -0.0361 | 118
9 | 1.1898 | 0.01025 | -0.0346 | 116.078
9.5 | 1.2319 | 0.01083 | -0.0325 | 113.7488
10 | 1.2707 | 0.01152 | -0.0298 | 110.3038
10.5 | 1.3063 | 0.012 | -0.0264 | 108.8583
11 | 1.3554 | 0.01272 | -0.0263 | 106.5566
11.5 | 1.385 | 0.01366 | -0.0222 | 101.3909
12 | 1.4164 | 0.01456 | -0.0187 | 97.2802
12.5 | 1.4452 | 0.01564 | -0.0149 | 92.4041
13 | 1.4741 | 0.01673 | -0.0115 | 88.1112
13.5 | 1.494 | 0.01843 | -0.0069 | 81.0635
14 | 1.5163 | 0.02001 | -0.003 | 75.7771
14.5 | 1.53 | 0.02223 | 0.0016 | 68.8259
15 | 1.5445 | 0.02446 | 0.0055 | 63.1439
15.5 | 1.5506 | 0.02744 | 0.0098 | 56.5087
16 | 1.5513 | 0.03105 | 0.0137 | 49.9614
16.5 | 1.5453 | 0.03558 | 0.017 | 43.4317
17 | 1.5258 | 0.04204 | 0.0193 | 36.294
17.5 | 1.5139 | 0.04859 | 0.0196 | 31.1566
18 | 1.5048 | 0.05567 | 0.0184 | 27.0307
18.5 | 1.4686 | 0.06749 | 0.0144 | 21.7603
19 | 1.4265 | 0.0819 | 0.0075 | 17.4176
19.5 | 1.3746 | 0.0998 | -0.0025 | 13.7735
20 | 1.3234 | 0.11908 | -0.0138 | 11.1135

## 93. Re 7M Mach 0.25 (1)
BIGFOIL.COM POLAR EXPORT
NACA67-509 a=0.0
NACA67-509 a=0.0 |  |  |  | Cl Max: | 1.095 | at alpha= | 8 | deg
JavaFoil+Calcfoil stall+Eppler ext transition |  |  |  | L/D Max: | 147.704 | at alpha= | 4 | deg
Re: | 7000000 |  |  | Cd Min: | 0.00421 | at alpha= | 1 | deg
Mach: | 0.25 |  |  | Cl=0 at alpha= | -2.4152 | deg
|  |  |  | @ Cl=0.1, Cd= | 0.0056249
|  |  |  | @ Cl=0.4, Cd= | 0.08932
|  |  |  | @ Cl=0.6, Cd= | 0.08932
alpha (deg) | Cl | Cd | Cm | Cl/Cd
-12.5 | -0.057 | 0.08226 | -0.013 | -0.699
-12 | -0.055 | 0.0771 | -0.013 | -0.709
-11.5 | -0.052 | 0.07308 | -0.013 | -0.709
-11 | -0.123 | 0.06909 | -0.013 | -1.785
-10.5 | -0.176 | 0.06553 | -0.014 | -2.686
-10 | -0.213 | 0.06205 | -0.014 | -3.441
-9.5 | -0.245 | 0.05851 | -0.014 | -4.179
-9 | -0.27 | 0.05565 | -0.014 | -4.845
-8.5 | -0.288 | 0.05262 | -0.014 | -5.476
-8 | -0.3 | 0.04934 | -0.015 | -6.081
-7.5 | -0.304 | 0.04653 | -0.015 | -6.539
-7 | -0.301 | 0.04442 | -0.015 | -6.777
-6.5 | -0.29 | 0.04261 | -0.015 | -6.809
-6 | -0.273 | 0.0395 | -0.016 | -6.9
-5.5 | -0.248 | 0.03688 | -0.017 | -6.736
-5 | -0.218 | 0.03458 | -0.018 | -6.312
-4.5 | -0.184 | 0.03183 | -0.02 | -5.773
-4 | -0.178 | 0.00598 | -0.036 | -29.695
-3.5 | -0.125 | 0.00573 | -0.037 | -21.76
-3 | -0.069 | 0.00568 | -0.038 | -12.077
-2.5 | -0.01 | 0.00568 | -0.038 | -1.833
-2 | 0.049 | 0.00565 | -0.039 | 8.708
-1.5 | 0.11 | 0.00562 | -0.04 | 19.482
-1 | 0.17 | 0.00563 | -0.041 | 30.232
-0.5 | 0.231 | 0.0057 | -0.041 | 40.539
0 | 0.292 | 0.00573 | -0.042 | 50.914
0.5 | 0.353 | 0.0058 | -0.043 | 60.868
1 | 0.413 | 0.00421 | -0.043 | 98.195
1.5 | 0.473 | 0.00437 | -0.044 | 108.366
2 | 0.534 | 0.00425 | -0.045 | 125.637
2.5 | 0.593 | 0.00446 | -0.046 | 133.058
3 | 0.653 | 0.00465 | -0.047 | 140.317
3.5 | 0.712 | 0.00491 | -0.047 | 144.805
4 | 0.77 | 0.00521 | -0.048 | 147.704
4.5 | 0.826 | 0.00673 | -0.049 | 122.805
5 | 0.881 | 0.00726 | -0.05 | 121.315
5.5 | 0.932 | 0.00834 | -0.05 | 111.782
6 | 0.98 | 0.00888 | -0.051 | 110.305
6.5 | 1.022 | 0.00941 | -0.052 | 108.687
7 | 1.06 | 0.00996 | -0.053 | 106.448
7.5 | 1.085 | 0.01054 | -0.053 | 103
8 | 1.095 | 0.01115 | -0.054 | 98.227
8.5 | 1.09 | 0.01187 | -0.055 | 91.854
9 | 1.069 | 0.01279 | -0.055 | 83.528
9.5 | 1.029 | 0.01385 | -0.056 | 74.307
10 | 0.973 | 0.01465 | -0.057 | 66.412
10.5 | 0.898 | 0.0159 | -0.057 | 56.497
11 | 0.81 | 0.01717 | -0.058 | 47.186
11.5 | 0.706 | 0.01943 | -0.058 | 36.352
12 | 0.562 | 0.03488 | -0.054 | 16.124
12.5 | 0.414 | 0.07606 | -0.039 | 5.449
13 | 0.306 | 0.08932 | -0.033 | 3.431

## 94. Re 7M Mach 0.25 (2)
BIGFOIL.COM POLAR EXPORT
NACA67-509 a=0.0
NACA67-509 a=0.0 |  |  |  | Cl Max: | 1.423 | at alpha= | 13 | deg
XFOIL ncrit=9 |  |  |  | L/D Max: | 134.014 | at alpha= | 2.5 | deg
Re: | 7000000 |  |  | Cd Min: | 0.14378 | at alpha= | 18 | deg
Mach: | 0.25 |  |  | Cl=0 at alpha= | -2.654 | deg
|  |  |  | @ Cl=0.1, Cd= | 0.0049009
|  |  |  | @ Cl=0.4, Cd= | 0.0052132
|  |  |  | @ Cl=0.6, Cd= | 0.0046242
alpha (deg) | Cl | Cd | Cm | Cl/Cd
-9.5 | -0.3166 | 0.08715 | -0.0578 | -3.6328
-9 | -0.3141 | 0.08024 | -0.0607 | -3.9145
-8.5 | -0.3326 | 0.07181 | -0.0651 | -4.6317
-7 | -0.496 | 0.01157 | -0.0525 | -42.8695
-6.5 | -0.4435 | 0.00937 | -0.0512 | -47.3319
-6 | -0.3852 | 0.00866 | -0.0506 | -44.4804
-5.5 | -0.3262 | 0.00827 | -0.0502 | -39.4438
-5 | -0.2715 | 0.00699 | -0.0493 | -38.8412
-4.5 | -0.2143 | 0.00636 | -0.0488 | -33.695
-4 | -0.1567 | 0.00593 | -0.0485 | -26.425
-3.5 | -0.0987 | 0.00565 | -0.0483 | -17.469
-3 | -0.0391 | 0.00558 | -0.0486 | -7.0072
-2.5 | 0.0174 | 0.00516 | -0.0483 | 3.3721
-2 | 0.075 | 0.00494 | -0.0483 | 15.1822
-1.5 | 0.1326 | 0.00485 | -0.0484 | 27.3402
-1 | 0.1898 | 0.00491 | -0.0486 | 38.6558
-0.5 | 0.2461 | 0.00493 | -0.0485 | 49.9189
0 | 0.3023 | 0.00502 | -0.0485 | 60.2191
0.5 | 0.358 | 0.00513 | -0.0485 | 69.7856
1 | 0.4135 | 0.00524 | -0.0484 | 78.9122
1.5 | 0.4549 | 0.00382 | -0.0462 | 119.0838
2 | 0.5096 | 0.00394 | -0.0459 | 129.3401
2.5 | 0.5642 | 0.00421 | -0.0457 | 134.0143
3 | 0.6152 | 0.0048 | -0.0448 | 128.1667
3.5 | 0.6691 | 0.00516 | -0.0444 | 129.6705
4 | 0.7216 | 0.00562 | -0.0438 | 128.3986
4.5 | 0.7716 | 0.00622 | -0.0426 | 124.0514
5 | 0.8229 | 0.00676 | -0.0417 | 121.7308
5.5 | 0.8739 | 0.00725 | -0.0406 | 120.5379
6 | 0.9264 | 0.00764 | -0.0398 | 121.2565
7 | 1.0287 | 0.00852 | -0.0375 | 120.7394
7.5 | 1.0785 | 0.00901 | -0.036 | 119.7003
8 | 1.1259 | 0.00958 | -0.034 | 117.5261
8.5 | 1.1721 | 0.01016 | -0.0318 | 115.3642
9 | 1.2155 | 0.01082 | -0.029 | 112.3383
9.5 | 1.2488 | 0.01154 | -0.024 | 108.2149
10 | 1.2835 | 0.01223 | -0.0195 | 104.9469
10.5 | 1.3321 | 0.01326 | -0.0183 | 100.46
11 | 1.364 | 0.01436 | -0.0138 | 94.9861
11.5 | 1.3836 | 0.01626 | -0.0075 | 85.0923
12 | 1.4072 | 0.018 | -0.0024 | 78.1778
12.5 | 1.4169 | 0.02069 | 0.0041 | 68.4824
13 | 1.423 | 0.02376 | 0.0102 | 59.8906
13.5 | 1.4099 | 0.02843 | 0.017 | 49.592
14 | 1.3995 | 0.03332 | 0.0219 | 42.0018
14.5 | 1.3611 | 0.0414 | 0.0257 | 32.8768
15 | 1.3416 | 0.04903 | 0.026 | 27.3628
15.5 | 1.3149 | 0.05891 | 0.0235 | 22.3205
16 | 1.2619 | 0.07462 | 0.016 | 16.911
16.5 | 1.221 | 0.09078 | 0.0065 | 13.4501
17 | 1.1881 | 0.10693 | -0.0032 | 11.111
17.5 | 1.1511 | 0.12473 | -0.0137 | 9.2287
18 | 1.1104 | 0.14378 | -0.0247 | 7.7229

## 95. Re 7M Mach 0.50 (1)
BIGFOIL.COM POLAR EXPORT
NACA67-509 a=0.0
NACA67-509 a=0.0 |  |  |  | Cl Max: | 1.19 | at alpha= | 20 | deg
JavaFoil+Calcfoil stall+Eppler ext transition |  |  |  | L/D Max: | 123.648 | at alpha= | 1.5 | deg
Re: | 7000000 |  |  | Cd Min: | 0.00427 | at alpha= | 1.5 | deg
Mach: | 0.5 |  |  | Cl=0 at alpha= | -2.4154 | deg
|  |  |  | @ Cl=0.1, Cd= | 0.0057832
|  |  |  | @ Cl=0.4, Cd= | 0.0055881
|  |  |  | @ Cl=0.6, Cd= | 0.005358
alpha (deg) | Cl | Cd | Cm | Cl/Cd
-20 | -0.939 | 0.15042 | -0.012 | -6.239
-19.5 | -0.913 | 0.14574 | -0.012 | -6.263
-19 | -0.887 | 0.14469 | -0.012 | -6.13
-18.5 | -0.86 | 0.13946 | -0.013 | -6.168
-18 | -0.833 | 0.13417 | -0.013 | -6.21
-17.5 | -0.807 | 0.12461 | -0.013 | -6.479
-17 | -0.781 | 0.11841 | -0.013 | -6.599
-16.5 | -0.755 | 0.11077 | -0.013 | -6.819
-16 | -0.729 | 0.10446 | -0.014 | -6.98
-15.5 | -0.703 | 0.09877 | -0.014 | -7.117
-15 | -0.675 | 0.1082 | -0.014 | -6.236
-14.5 | -0.648 | 0.10005 | -0.014 | -6.48
-14 | -0.622 | 0.09234 | -0.014 | -6.737
-13.5 | -0.596 | 0.08607 | -0.015 | -6.923
-13 | -0.57 | 0.08041 | -0.015 | -7.083
-12.5 | -0.544 | 0.07492 | -0.016 | -7.255
-12 | -0.517 | 0.06993 | -0.016 | -7.399
-11.5 | -0.488 | 0.08547 | -0.015 | -5.71
-11 | -0.461 | 0.0751 | -0.015 | -6.138
-10.5 | -0.434 | 0.06775 | -0.016 | -6.413
-10 | -0.408 | 0.06134 | -0.016 | -6.65
-9.5 | -0.381 | 0.05731 | -0.017 | -6.655
-9 | -0.355 | 0.05268 | -0.018 | -6.744
-8.5 | -0.329 | 0.0492 | -0.018 | -6.678
-8 | -0.3 | 0.05295 | -0.016 | -5.666
-7.5 | -0.273 | 0.04963 | -0.016 | -5.502
-7 | -0.246 | 0.04564 | -0.017 | -5.399
-6.5 | -0.22 | 0.04168 | -0.018 | -5.275
-6 | -0.193 | 0.03867 | -0.019 | -4.995
-5.5 | -0.166 | 0.03638 | -0.02 | -4.576
-5 | -0.14 | 0.03338 | -0.022 | -4.197
-4.5 | -0.112 | 0.03499 | -0.018 | -3.204
-4 | -0.104 | 0.03357 | -0.018 | -3.098
-3.5 | -0.101 | 0.03193 | -0.019 | -3.151
-3 | -0.059 | 0.03006 | -0.02 | -1.958
-2.5 | -0.011 | 0.0058 | -0.043 | -1.961
-2 | 0.054 | 0.00579 | -0.044 | 9.387
-1.5 | 0.122 | 0.00578 | -0.044 | 21.062
-1 | 0.19 | 0.00583 | -0.045 | 32.498
-0.5 | 0.258 | 0.00589 | -0.046 | 43.783
0 | 0.326 | 0.00561 | -0.047 | 58.142
0.5 | 0.394 | 0.00558 | -0.048 | 70.535
1 | 0.461 | 0.00567 | -0.049 | 81.352
1.5 | 0.528 | 0.00427 | -0.049 | 123.648
2 | 0.595 | 0.00533 | -0.05 | 111.63
2.5 | 0.661 | 0.0057 | -0.051 | 116.012
3 | 0.727 | 0.00605 | -0.052 | 120.225
3.5 | 0.792 | 0.00648 | -0.053 | 122.157
4 | 0.855 | 0.00703 | -0.054 | 121.634
4.5 | 0.916 | 0.00774 | -0.054 | 118.359
5 | 0.973 | 0.00904 | -0.055 | 107.61
5.5 | 1.021 | 0.00968 | -0.056 | 105.445
6 | 1.057 | 0.01049 | -0.057 | 100.755
6.5 | 1.073 | 0.01144 | -0.058 | 93.747
7 | 1.046 | 0.01243 | -0.058 | 84.116
7.5 | 0.644 | 0.0141 | -0.059 | 45.68
8 | 0.674 | 0.0151 | -0.06 | 44.636
8.5 | 0.707 | 0.01499 | -0.061 | 47.138
9 | 0.735 | 0.01662 | -0.061 | 44.253
9.5 | 0.632 | 0.06412 | -0.031 | 9.852
10 | 0.795 | 0.01822 | -0.063 | 43.665
10.5 | 0.814 | 0.02181 | -0.063 | 37.33
11 | 0.709 | 0.07939 | -0.033 | 8.93
11.5 | 0.874 | 0.02331 | -0.064 | 37.504
12 | 0.77 | 0.07749 | -0.041 | 9.938
12.5 | 0.789 | 0.08725 | -0.038 | 9.047
13 | 0.816 | 0.09542 | -0.039 | 8.549
13.5 | 0.841 | 0.0918 | -0.039 | 9.16
14 | 0.865 | 0.10215 | -0.039 | 8.471
14.5 | 0.901 | 0.10102 | -0.045 | 8.915
15 | 0.919 | 0.11685 | -0.042 | 7.864
15.5 | 0.942 | 0.11124 | -0.041 | 8.467
16 | 0.979 | 0.11235 | -0.048 | 8.711
16.5 | 1.014 | 0.11245 | -0.052 | 9.017
17 | 1.02 | 0.12626 | -0.045 | 8.077
17.5 | 1.047 | 0.13256 | -0.047 | 7.9
18 | 1.087 | 0.12654 | -0.053 | 8.59
18.5 | 1.118 | 0.12987 | -0.055 | 8.61
19 | 1.123 | 0.13992 | -0.049 | 8.026
19.5 | 1.152 | 0.14574 | -0.051 | 7.904
20 | 1.19 | 0.14299 | -0.056 | 8.325

## 96. Re 7M Mach 0.50 (2)
BIGFOIL.COM POLAR EXPORT
NACA67-509 a=0.0
NACA67-509 a=0.0 |  |  |  | Cl Max: | 1.1831 | at alpha= | 8 | deg
XFOIL ncrit=9 |  |  |  | L/D Max: | 136.262 | at alpha= | 2 | deg
Re: | 7000000 |  |  | Cd Min: | 0.2085 | at alpha= | -17 | deg
Mach: | 0.5 |  |  | Cl=0 at alpha= | -2.7297 | deg
|  |  |  | @ Cl=0.1, Cd= | 0.0052314
|  |  |  | @ Cl=0.4, Cd= | 0.0052632
|  |  |  | @ Cl=0.6, Cd= | 0.0044109
alpha (deg) | Cl | Cd | Cm | Cl/Cd
-17 | -0.545 | 0.2085 | -0.0014 | -2.6139
-16.5 | -0.5253 | 0.20111 | -0.0052 | -2.612
-16 | -0.5048 | 0.19337 | -0.0093 | -2.6105
-15.5 | -0.4842 | 0.18573 | -0.0135 | -2.607
-15 | -0.4634 | 0.17801 | -0.0178 | -2.6032
-14.5 | -0.4431 | 0.17017 | -0.0221 | -2.6039
-14 | -0.4227 | 0.16243 | -0.0265 | -2.6024
-13.5 | -0.4047 | 0.1543 | -0.0308 | -2.6228
-13 | -0.3865 | 0.14622 | -0.0352 | -2.6433
-12.5 | -0.3699 | 0.13786 | -0.0393 | -2.6832
-11.5 | -0.3357 | 0.12241 | -0.0476 | -2.7424
-11 | -0.3151 | 0.11623 | -0.0513 | -2.711
-10.5 | -0.3006 | 0.10851 | -0.0552 | -2.7703
-10 | -0.281 | 0.10205 | -0.0586 | -2.7536
-9.5 | -0.2714 | 0.09435 | -0.0623 | -2.8765
-9 | -0.2584 | 0.08755 | -0.0657 | -2.9515
-8.5 | -0.2496 | 0.0805 | -0.069 | -3.1006
-8 | -0.2415 | 0.0738 | -0.0723 | -3.2724
-7.5 | -0.2437 | 0.06663 | -0.0761 | -3.6575
-7 | -0.2634 | 0.06036 | -0.0767 | -4.3638
-6 | -0.2515 | 0.04616 | -0.0785 | -5.4484
-5.5 | -0.2252 | 0.04037 | -0.0779 | -5.5784
-5 | -0.1929 | 0.03463 | -0.0764 | -5.5703
-4.5 | -0.1587 | 0.02814 | -0.0735 | -5.6397
-4 | -0.1249 | 0.02061 | -0.0686 | -6.0602
-3.5 | -0.0813 | 0.01438 | -0.0643 | -5.6537
-3 | -0.0339 | 0.00743 | -0.0605 | -4.5626
-2.5 | 0.0288 | 0.00594 | -0.0589 | 4.8485
-2 | 0.0916 | 0.00526 | -0.0575 | 17.4144
-1.5 | 0.1562 | 0.00504 | -0.0568 | 30.9921
-1 | 0.22 | 0.00502 | -0.0562 | 43.8247
-0.5 | 0.2834 | 0.00507 | -0.0558 | 55.8974
0 | 0.346 | 0.00515 | -0.0554 | 67.1845
0.5 | 0.408 | 0.00528 | -0.0549 | 77.2727
1 | 0.4698 | 0.00542 | -0.0545 | 86.679
1.5 | 0.5255 | 0.00518 | -0.0531 | 101.4479
2 | 0.5723 | 0.0042 | -0.0501 | 136.2619
3 | 0.6879 | 0.00508 | -0.0473 | 135.4134
3.5 | 0.746 | 0.00552 | -0.0458 | 135.1449
4 | 0.8011 | 0.0061 | -0.0435 | 131.3279
4.5 | 0.8532 | 0.00679 | -0.0406 | 125.6554
5 | 0.9043 | 0.00749 | -0.0371 | 120.7343
5.5 | 0.959 | 0.00802 | -0.034 | 119.5761
6 | 1.0087 | 0.00849 | -0.0296 | 118.8104
6.5 | 1.0558 | 0.00906 | -0.0244 | 116.5342
7 | 1.1026 | 0.00974 | -0.0189 | 113.2033
7.5 | 1.1474 | 0.01057 | -0.0129 | 108.5525
8 | 1.1831 | 0.01186 | -0.005 | 99.7555
10 | 1.1345 | 0.03339 | 0.0317 | 33.9772
10.5 | 1.0958 | 0.04201 | 0.0348 | 26.0843
11 | 1.0603 | 0.05214 | 0.0331 | 20.3356
11.5 | 1.0201 | 0.06516 | 0.0267 | 15.6553
12 | 0.9906 | 0.07906 | 0.0177 | 12.5297
12.5 | 0.9654 | 0.09395 | 0.0079 | 10.2757
13 | 0.9457 | 0.10863 | -0.0008 | 8.7057

## 97. Re 8M Mach 0.00 (1)
BIGFOIL.COM POLAR EXPORT
NACA67-509 a=0.0
NACA67-509 a=0.0 |  |  |  | Cl Max: | 1.11 | at alpha= | 9 | deg
JavaFoil+Calcfoil stall+Eppler ext transition |  |  |  | L/D Max: | 161.872 | at alpha= | 5 | deg
Re: | 8000000 |  |  | Cd Min: | 0.00414 | at alpha= | 1 | deg
Mach: | 0 |  |  | Cl=0 at alpha= | -2.4138 | deg
|  |  |  | @ Cl=0.1, Cd= | 0.0055831
|  |  |  | @ Cl=0.4, Cd= | 0.00414
|  |  |  | @ Cl=0.6, Cd= | 0.0046581
alpha (deg) | Cl | Cd | Cm | Cl/Cd
-15 | -0.256 | 0.10625 | -0.011 | -2.412
-14.5 | -0.271 | 0.09996 | -0.011 | -2.713
-14 | -0.287 | 0.09463 | -0.011 | -3.028
-13.5 | -0.302 | 0.0901 | -0.012 | -3.355
-13 | -0.318 | 0.08547 | -0.012 | -3.721
-12.5 | -0.334 | 0.08041 | -0.012 | -4.152
-12 | -0.349 | 0.07663 | -0.012 | -4.553
-11.5 | -0.363 | 0.07248 | -0.013 | -5.011
-11 | -0.376 | 0.06924 | -0.013 | -5.428
-10.5 | -0.384 | 0.06476 | -0.013 | -5.925
-10 | -0.387 | 0.06174 | -0.013 | -6.262
-9.5 | -0.387 | 0.05836 | -0.013 | -6.627
-9 | -0.384 | 0.0555 | -0.013 | -6.916
-8.5 | -0.377 | 0.0526 | -0.013 | -7.171
-8 | -0.367 | 0.04915 | -0.014 | -7.466
-7.5 | -0.353 | 0.04634 | -0.014 | -7.608
-7 | -0.334 | 0.04316 | -0.015 | -7.745
-6.5 | -0.311 | 0.04118 | -0.015 | -7.556
-6 | -0.285 | 0.03818 | -0.016 | -7.459
-5.5 | -0.254 | 0.03598 | -0.017 | -7.058
-5 | -0.272 | 0.00601 | -0.034 | -45.187
-4.5 | -0.225 | 0.00648 | -0.034 | -34.707
-4 | -0.175 | 0.00587 | -0.035 | -29.791
-3.5 | -0.122 | 0.00586 | -0.036 | -20.814
-3 | -0.067 | 0.00562 | -0.036 | -11.892
-2.5 | -0.01 | 0.00562 | -0.037 | -1.802
-2 | 0.048 | 0.00561 | -0.038 | 8.511
-1.5 | 0.106 | 0.00558 | -0.039 | 19.023
-1 | 0.165 | 0.0056 | -0.039 | 29.46
-0.5 | 0.224 | 0.00565 | -0.04 | 39.658
0 | 0.283 | 0.00569 | -0.041 | 49.729
0.5 | 0.342 | 0.0057 | -0.041 | 59.969
1 | 0.4 | 0.00414 | -0.042 | 96.636
1.5 | 0.458 | 0.00436 | -0.043 | 105.204
2 | 0.517 | 0.00452 | -0.044 | 114.287
2.5 | 0.575 | 0.00474 | -0.044 | 121.362
3 | 0.633 | 0.00455 | -0.045 | 139.145
3.5 | 0.69 | 0.00478 | -0.046 | 144.155
4 | 0.746 | 0.00506 | -0.047 | 147.337
4.5 | 0.802 | 0.00543 | -0.047 | 147.636
5 | 0.856 | 0.00529 | -0.048 | 161.872
5.5 | 0.906 | 0.00787 | -0.049 | 115.158
6 | 0.954 | 0.00831 | -0.049 | 114.864
6.5 | 0.999 | 0.00878 | -0.05 | 113.828
7 | 1.04 | 0.00925 | -0.051 | 112.367
7.5 | 1.072 | 0.00975 | -0.052 | 109.969
8 | 1.094 | 0.01023 | -0.052 | 106.973
8.5 | 1.107 | 0.01081 | -0.053 | 102.389
9 | 1.11 | 0.01143 | -0.054 | 97.168
9.5 | 1.104 | 0.0121 | -0.055 | 91.245
10 | 1.089 | 0.01286 | -0.055 | 84.646
10.5 | 1.063 | 0.0139 | -0.056 | 76.505
11 | 1.03 | 0.01489 | -0.056 | 69.185
11.5 | 0.992 | 0.01551 | -0.057 | 64.009
12 | 0.948 | 0.01663 | -0.058 | 56.996
12.5 | 0.9 | 0.01781 | -0.058 | 50.512
13 | 0.847 | 0.01955 | -0.059 | 43.331
13.5 | 0.716 | 0.0541 | -0.05 | 13.24
14 | 0.642 | 0.08127 | -0.042 | 7.901

## 98. Re 8M Mach 0.00 (2)
BIGFOIL.COM POLAR EXPORT
NACA67-509 a=0.0
NACA67-509 a=0.0 |  |  |  | Cl Max: | 1.5733 | at alpha= | 16 | deg
XFOIL ncrit=9 |  |  |  | L/D Max: | 130.287 | at alpha= | 2.5 | deg
Re: | 8000000 |  |  | Cd Min: | 0.10046 | at alpha= | 20 | deg
Mach: | 0 |  |  | Cl=0 at alpha= | -2.6344 | deg
|  |  |  | @ Cl=0.1, Cd= | 0.0047884
|  |  |  | @ Cl=0.4, Cd= | 0.0051655
|  |  |  | @ Cl=0.6, Cd= | 0.0047413
alpha (deg) | Cl | Cd | Cm | Cl/Cd
-12 | -0.9846 | 0.01724 | -0.0491 | -57.1114
-11.5 | -0.9408 | 0.01552 | -0.048 | -60.6186
-11 | -0.8929 | 0.01441 | -0.0473 | -61.9639
-10.5 | -0.8423 | 0.01374 | -0.0469 | -61.3028
-10 | -0.7923 | 0.01281 | -0.0465 | -61.8501
-9.5 | -0.7411 | 0.01203 | -0.0461 | -61.6043
-9 | -0.6942 | 0.01013 | -0.0451 | -68.5291
-8.5 | -0.6435 | 0.00894 | -0.0446 | -71.9799
-8 | -0.5905 | 0.0083 | -0.0444 | -71.1446
-7.5 | -0.5363 | 0.00792 | -0.0444 | -67.7146
-7 | -0.4812 | 0.0077 | -0.0446 | -62.4935
-6.5 | -0.4257 | 0.00749 | -0.0449 | -56.8358
-6 | -0.37 | 0.00734 | -0.0451 | -50.4087
-5.5 | -0.3166 | 0.00671 | -0.045 | -47.1833
-5 | -0.2631 | 0.0061 | -0.0447 | -43.1311
-4.5 | -0.2084 | 0.00572 | -0.0447 | -36.4336
-4 | -0.1529 | 0.0055 | -0.0449 | -27.8
-3.5 | -0.0966 | 0.00536 | -0.0453 | -18.0224
-3 | -0.0397 | 0.00535 | -0.0458 | -7.4206
-2.5 | 0.0146 | 0.00498 | -0.0457 | 2.9317
-2 | 0.0701 | 0.00481 | -0.0459 | 14.5738
-1.5 | 0.1255 | 0.00477 | -0.0461 | 26.3103
-1 | 0.1805 | 0.00486 | -0.0463 | 37.1399
-0.5 | 0.235 | 0.0049 | -0.0464 | 47.9592
0 | 0.2895 | 0.00498 | -0.0465 | 58.1325
0.5 | 0.3437 | 0.00508 | -0.0466 | 67.6575
1 | 0.3973 | 0.00522 | -0.0465 | 76.1111
1.5 | 0.4429 | 0.0043 | -0.0454 | 103
2 | 0.4921 | 0.0039 | -0.0446 | 126.1795
2.5 | 0.5446 | 0.00418 | -0.0444 | 130.2871
3 | 0.5952 | 0.00471 | -0.0439 | 126.3694
3.5 | 0.6474 | 0.00505 | -0.0437 | 128.198
4 | 0.6993 | 0.00546 | -0.0435 | 128.0769
4.5 | 0.7488 | 0.00599 | -0.0428 | 125.0083
5 | 0.7991 | 0.00646 | -0.0423 | 123.6997
5.5 | 0.8493 | 0.00693 | -0.0417 | 122.5541
6 | 0.9002 | 0.00728 | -0.0413 | 123.6538
6.5 | 0.9507 | 0.00765 | -0.0409 | 124.2745
7 | 1.0005 | 0.00806 | -0.0403 | 124.1315
7.5 | 1.0491 | 0.00848 | -0.0396 | 123.7146
8 | 1.0974 | 0.00893 | -0.0388 | 122.8891
8.5 | 1.1438 | 0.00941 | -0.0377 | 121.5515
9 | 1.1892 | 0.00993 | -0.0364 | 119.7583
9.5 | 1.2328 | 0.01051 | -0.0348 | 117.2978
10 | 1.2737 | 0.01114 | -0.0327 | 114.3357
10.5 | 1.3144 | 0.0116 | -0.0306 | 113.3103
11.5 | 1.3899 | 0.01309 | -0.0258 | 106.1803
12 | 1.4211 | 0.01389 | -0.0223 | 102.311
12.5 | 1.4504 | 0.01486 | -0.0187 | 97.6043
13 | 1.4803 | 0.01582 | -0.0154 | 93.5714
13.5 | 1.5014 | 0.01734 | -0.011 | 86.5859
14 | 1.5252 | 0.01872 | -0.0073 | 81.4744
14.5 | 1.542 | 0.0206 | -0.003 | 74.8544
15 | 1.5579 | 0.0226 | 0.001 | 68.9336
15.5 | 1.5674 | 0.02514 | 0.0052 | 62.3469
16 | 1.5733 | 0.02809 | 0.0092 | 56.0093
16.5 | 1.5725 | 0.03179 | 0.0129 | 49.4652
17 | 1.5556 | 0.03732 | 0.0165 | 41.6827
17.5 | 1.5494 | 0.04256 | 0.0179 | 36.4051
18 | 1.5478 | 0.04789 | 0.0181 | 32.3199
18.5 | 1.514 | 0.05807 | 0.0163 | 26.072
19 | 1.4798 | 0.06989 | 0.012 | 21.1733
19.5 | 1.4385 | 0.08439 | 0.0049 | 17.0459
20 | 1.3967 | 0.10046 | -0.004 | 13.903

## 99. Re 8M Mach 0.10 (1)
BIGFOIL.COM POLAR EXPORT
NACA67-509 a=0.0
NACA67-509 a=0.0 |  |  |  | Cl Max: | 1.107 | at alpha= | 9 | deg
JavaFoil+Calcfoil stall+Eppler ext transition |  |  |  | L/D Max: | 148.389 | at alpha= | 4.5 | deg
Re: | 8000000 |  |  | Cd Min: | 0.00414 | at alpha= | 1 | deg
Mach: | 0.1 |  |  | Cl=0 at alpha= | -2.4138 | deg
|  |  |  | @ Cl=0.1, Cd= | 0.0055924
|  |  |  | @ Cl=0.4, Cd= | 0.0041919
|  |  |  | @ Cl=0.6, Cd= | 0.08757
alpha (deg) | Cl | Cd | Cm | Cl/Cd
-14.5 | -0.232 | 0.10103 | -0.011 | -2.296
-14 | -0.249 | 0.09589 | -0.011 | -2.595
-13.5 | -0.266 | 0.09048 | -0.012 | -2.945
-13 | -0.284 | 0.08597 | -0.012 | -3.308
-12.5 | -0.303 | 0.08043 | -0.012 | -3.762
-12 | -0.32 | 0.07669 | -0.012 | -4.177
-11.5 | -0.337 | 0.07245 | -0.013 | -4.658
-11 | -0.353 | 0.06936 | -0.013 | -5.093
-10.5 | -0.364 | 0.06446 | -0.013 | -5.649
-10 | -0.37 | 0.06131 | -0.013 | -6.032
-9.5 | -0.373 | 0.05844 | -0.013 | -6.378
-9 | -0.372 | 0.05529 | -0.013 | -6.734
-8.5 | -0.368 | 0.05237 | -0.014 | -7.031
-8 | -0.36 | 0.04887 | -0.014 | -7.368
-7.5 | -0.348 | 0.04656 | -0.014 | -7.465
-7 | -0.331 | 0.04352 | -0.015 | -7.597
-6.5 | -0.309 | 0.04143 | -0.015 | -7.459
-6 | -0.284 | 0.03836 | -0.016 | -7.394
-5.5 | -0.253 | 0.03612 | -0.017 | -7.017
-5 | -0.272 | 0.00596 | -0.034 | -45.629
-4.5 | -0.225 | 0.00644 | -0.035 | -34.994
-4 | -0.175 | 0.0059 | -0.035 | -29.738
-3.5 | -0.122 | 0.00584 | -0.036 | -20.959
-3 | -0.067 | 0.00564 | -0.037 | -11.894
-2.5 | -0.01 | 0.00562 | -0.037 | -1.81
-2 | 0.048 | 0.00561 | -0.038 | 8.545
-1.5 | 0.107 | 0.00559 | -0.039 | 19.089
-1 | 0.166 | 0.00565 | -0.039 | 29.311
-0.5 | 0.225 | 0.00566 | -0.04 | 39.762
0 | 0.284 | 0.00571 | -0.041 | 49.801
0.5 | 0.343 | 0.00567 | -0.042 | 60.523
1 | 0.402 | 0.00414 | -0.042 | 97.039
1.5 | 0.461 | 0.00435 | -0.043 | 106.024
2 | 0.519 | 0.00457 | -0.044 | 113.519
2.5 | 0.578 | 0.00438 | -0.045 | 131.942
3 | 0.636 | 0.00459 | -0.045 | 138.488
3.5 | 0.693 | 0.00477 | -0.046 | 145.326
4 | 0.75 | 0.00506 | -0.047 | 148.169
4.5 | 0.805 | 0.00543 | -0.048 | 148.389
5 | 0.86 | 0.00698 | -0.048 | 123.096
5.5 | 0.91 | 0.00791 | -0.049 | 115.013
6 | 0.958 | 0.00832 | -0.05 | 115.142
6.5 | 1.003 | 0.00882 | -0.05 | 113.664
7 | 1.043 | 0.00933 | -0.051 | 111.799
7.5 | 1.075 | 0.00981 | -0.052 | 109.604
8 | 1.095 | 0.0103 | -0.053 | 106.302
8.5 | 1.106 | 0.01092 | -0.053 | 101.299
9 | 1.107 | 0.01154 | -0.054 | 95.911
9.5 | 1.097 | 0.01225 | -0.055 | 89.56
10 | 1.077 | 0.01305 | -0.055 | 82.495
10.5 | 1.046 | 0.01413 | -0.056 | 74.056
11 | 1.009 | 0.01482 | -0.057 | 68.07
11.5 | 0.964 | 0.01585 | -0.057 | 60.782
12 | 0.912 | 0.01714 | -0.058 | 53.221
12.5 | 0.858 | 0.0183 | -0.058 | 46.901
13 | 0.799 | 0.02044 | -0.059 | 39.089
13.5 | 0.645 | 0.07358 | -0.043 | 8.762
14 | 0.589 | 0.08757 | -0.039 | 6.722

## 100. Re 8M Mach 0.10 (2)
BIGFOIL.COM POLAR EXPORT
NACA67-509 a=0.0
NACA67-509 a=0.0 |  |  |  | Cl Max: | 1.5505 | at alpha= | 16 | deg
XFOIL ncrit=9 |  |  |  | L/D Max: | 130.668 | at alpha= | 2.5 | deg
Re: | 8000000 |  |  | Cd Min: | 0.12271 | at alpha= | 20 | deg
Mach: | 0.1 |  |  | Cl=0 at alpha= | -2.6359 | deg
|  |  |  | @ Cl=0.1, Cd= | 0.004789
|  |  |  | @ Cl=0.4, Cd= | 0.0052227
|  |  |  | @ Cl=0.6, Cd= | 0.0047304
alpha (deg) | Cl | Cd | Cm | Cl/Cd
-10 | -0.794 | 0.01455 | -0.049 | -54.5704
-9.5 | -0.7438 | 0.0134 | -0.0483 | -55.5075
-9 | -0.6955 | 0.0117 | -0.0474 | -59.4444
-8.5 | -0.6479 | 0.00958 | -0.0462 | -67.6305
-8 | -0.5955 | 0.00855 | -0.0456 | -69.6491
-7.5 | -0.5409 | 0.00806 | -0.0455 | -67.1092
-7 | -0.4853 | 0.00779 | -0.0455 | -62.2978
-6.5 | -0.4292 | 0.00756 | -0.0456 | -56.7725
-6 | -0.3728 | 0.0074 | -0.0458 | -50.3784
-5.5 | -0.318 | 0.00694 | -0.0458 | -45.8213
-5 | -0.2646 | 0.00618 | -0.0454 | -42.8155
-4.5 | -0.2096 | 0.00576 | -0.0453 | -36.3889
-4 | -0.1539 | 0.00552 | -0.0454 | -27.8804
-3.5 | -0.0971 | 0.00537 | -0.0457 | -18.0819
-3 | -0.0399 | 0.00535 | -0.0462 | -7.4579
-2.5 | 0.0149 | 0.00499 | -0.0461 | 2.986
-2 | 0.0707 | 0.00481 | -0.0462 | 14.6985
-1.5 | 0.1264 | 0.00477 | -0.0464 | 26.499
-1 | 0.1817 | 0.00486 | -0.0466 | 37.3868
-0.5 | 0.2365 | 0.0049 | -0.0466 | 48.2653
0 | 0.2913 | 0.00498 | -0.0467 | 58.494
0.5 | 0.3458 | 0.00509 | -0.0468 | 67.9371
1 | 0.3996 | 0.00523 | -0.0468 | 76.4054
1.5 | 0.446 | 0.00438 | -0.0457 | 101.8265
2 | 0.4948 | 0.00391 | -0.0448 | 126.5473
2.5 | 0.5475 | 0.00419 | -0.0446 | 130.6683
3 | 0.5984 | 0.00472 | -0.0441 | 126.7797
3.5 | 0.6508 | 0.00506 | -0.0438 | 128.6166
4.5 | 0.7526 | 0.00601 | -0.0428 | 125.2246
5 | 0.803 | 0.0065 | -0.0422 | 123.5385
5.5 | 0.8536 | 0.00696 | -0.0417 | 122.6437
6 | 0.9048 | 0.0073 | -0.0412 | 123.9452
6.5 | 0.9556 | 0.00769 | -0.0407 | 124.2653
7 | 1.0056 | 0.0081 | -0.0401 | 124.1481
7.5 | 1.0544 | 0.00853 | -0.0392 | 123.6108
8 | 1.1027 | 0.009 | -0.0383 | 122.5222
8.5 | 1.1491 | 0.00951 | -0.037 | 120.8307
9 | 1.1946 | 0.01004 | -0.0356 | 118.9841
9.5 | 1.2381 | 0.01063 | -0.0337 | 116.4722
10.5 | 1.3179 | 0.01171 | -0.0287 | 112.5448
11 | 1.3607 | 0.01234 | -0.0272 | 110.2674
11.5 | 1.3918 | 0.01336 | -0.0234 | 104.1766
12 | 1.4231 | 0.01424 | -0.0198 | 99.9368
12.5 | 1.4518 | 0.01531 | -0.0159 | 94.8269
13 | 1.4807 | 0.01638 | -0.0124 | 90.3968
13.5 | 1.4996 | 0.01812 | -0.0076 | 82.7594
14 | 1.5216 | 0.0197 | -0.0036 | 77.2386
14.5 | 1.535 | 0.0219 | 0.0011 | 70.0913
15 | 1.5465 | 0.02432 | 0.0054 | 63.5896
15.5 | 1.5501 | 0.02746 | 0.0099 | 56.4494
16 | 1.5505 | 0.03107 | 0.0139 | 49.9034
16.5 | 1.5422 | 0.03579 | 0.0173 | 43.0902
17 | 1.5121 | 0.04339 | 0.0198 | 34.849
17.5 | 1.4987 | 0.0503 | 0.0197 | 29.7952
18 | 1.4928 | 0.05714 | 0.0182 | 26.1253
18.5 | 1.4465 | 0.07082 | 0.0131 | 20.425
19 | 1.4033 | 0.08593 | 0.0054 | 16.3307
19.5 | 1.3535 | 0.10394 | -0.0048 | 13.0219
20 | 1.3064 | 0.12271 | -0.0159 | 10.6462

## 101. Re 8M Mach 0.25 (1)
BIGFOIL.COM POLAR EXPORT
NACA67-509 a=0.0
NACA67-509 a=0.0 |  |  |  | Cl Max: | 1.096 | at alpha= | 8 | deg
JavaFoil+Calcfoil stall+Eppler ext transition |  |  |  | L/D Max: | 149.334 | at alpha= | 4 | deg
Re: | 8000000 |  |  | Cd Min: | 0.00418 | at alpha= | 1 | deg
Mach: | 0.25 |  |  | Cl=0 at alpha= | -2.4152 | deg
|  |  |  | @ Cl=0.1, Cd= | 0.0056133
|  |  |  | @ Cl=0.4, Cd= | 0.08795
|  |  |  | @ Cl=0.6, Cd= | 0.08795
alpha (deg) | Cl | Cd | Cm | Cl/Cd
-12.5 | -0.057 | 0.08115 | -0.013 | -0.708
-12 | -0.055 | 0.07682 | -0.013 | -0.712
-11.5 | -0.052 | 0.07276 | -0.013 | -0.712
-11 | -0.123 | 0.06917 | -0.014 | -1.784
-10.5 | -0.176 | 0.06547 | -0.014 | -2.689
-10 | -0.214 | 0.06136 | -0.014 | -3.48
-9.5 | -0.245 | 0.05841 | -0.014 | -4.188
-9 | -0.27 | 0.05543 | -0.014 | -4.865
-8.5 | -0.288 | 0.05241 | -0.015 | -5.501
-8 | -0.3 | 0.04895 | -0.015 | -6.132
-7.5 | -0.304 | 0.04645 | -0.015 | -6.554
-7 | -0.301 | 0.04397 | -0.015 | -6.848
-6.5 | -0.29 | 0.04237 | -0.015 | -6.848
-6 | -0.273 | 0.03925 | -0.016 | -6.945
-5.5 | -0.249 | 0.03667 | -0.017 | -6.777
-5 | -0.218 | 0.03446 | -0.018 | -6.338
-4.5 | -0.185 | 0.03083 | -0.021 | -5.99
-4 | -0.178 | 0.00594 | -0.036 | -29.912
-3.5 | -0.125 | 0.00571 | -0.037 | -21.816
-3 | -0.069 | 0.00568 | -0.038 | -12.072
-2.5 | -0.01 | 0.00569 | -0.038 | -1.831
-2 | 0.049 | 0.00563 | -0.039 | 8.734
-1.5 | 0.11 | 0.00561 | -0.04 | 19.524
-1 | 0.17 | 0.00564 | -0.041 | 30.192
-0.5 | 0.231 | 0.00569 | -0.041 | 40.604
0 | 0.292 | 0.00571 | -0.042 | 51.128
0.5 | 0.353 | 0.00572 | -0.043 | 61.677
1 | 0.413 | 0.00418 | -0.043 | 98.752
1.5 | 0.473 | 0.00442 | -0.044 | 107.123
2 | 0.534 | 0.00427 | -0.045 | 124.819
2.5 | 0.593 | 0.00442 | -0.046 | 134.133
3 | 0.653 | 0.00467 | -0.047 | 139.747
3.5 | 0.712 | 0.00494 | -0.047 | 144.198
4 | 0.77 | 0.00516 | -0.048 | 149.334
4.5 | 0.827 | 0.00669 | -0.049 | 123.576
5 | 0.881 | 0.00763 | -0.05 | 115.524
5.5 | 0.932 | 0.00814 | -0.05 | 114.54
6 | 0.98 | 0.00869 | -0.051 | 112.713
6.5 | 1.023 | 0.00919 | -0.052 | 111.353
7 | 1.06 | 0.00973 | -0.053 | 108.99
7.5 | 1.086 | 0.01029 | -0.053 | 105.482
8 | 1.096 | 0.01088 | -0.054 | 100.771
8.5 | 1.091 | 0.01159 | -0.055 | 94.103
9 | 1.069 | 0.01248 | -0.055 | 85.647
9.5 | 1.03 | 0.01352 | -0.056 | 76.155
10 | 0.973 | 0.01429 | -0.057 | 68.131
10.5 | 0.899 | 0.01546 | -0.057 | 58.157
11 | 0.811 | 0.01664 | -0.058 | 48.743
11.5 | 0.709 | 0.01854 | -0.058 | 38.231
12 | 0.592 | 0.0228 | -0.058 | 25.957
12.5 | 0.42 | 0.06946 | -0.043 | 6.046
13 | 0.307 | 0.08795 | -0.034 | 3.488

## 102. Re 8M Mach 0.25 (2)
BIGFOIL.COM POLAR EXPORT
NACA67-509 a=0.0
NACA67-509 a=0.0 |  |  |  | Cl Max: | 1.4437 | at alpha= | 13 | deg
XFOIL ncrit=9 |  |  |  | L/D Max: | 133.602 | at alpha= | 2.5 | deg
Re: | 8000000 |  |  | Cd Min: | 0.1355 | at alpha= | 18 | deg
Mach: | 0.25 |  |  | Cl=0 at alpha= | -99 | deg
|  |  |  | @ Cl=0.1, Cd= | 0.00501
|  |  |  | @ Cl=0.4, Cd= | 0.0052187
|  |  |  | @ Cl=0.6, Cd= | 0.0046114
alpha (deg) | Cl | Cd | Cm | Cl/Cd
0 | 0.3011 | 0.00501 | -0.0483 | 60.0998
0.5 | 0.357 | 0.00511 | -0.0483 | 69.863
1 | 0.4124 | 0.00525 | -0.0482 | 78.5524
1.5 | 0.463 | 0.00484 | -0.0475 | 95.6612
2 | 0.5095 | 0.00395 | -0.046 | 128.9873
2.5 | 0.5638 | 0.00422 | -0.0456 | 133.6019
3 | 0.6156 | 0.00478 | -0.0449 | 128.7866
3.5 | 0.6694 | 0.00513 | -0.0445 | 130.4873
4 | 0.7225 | 0.00557 | -0.044 | 129.7127
4.5 | 0.7729 | 0.00616 | -0.0429 | 125.4708
5 | 0.8245 | 0.00666 | -0.042 | 123.7988
5.5 | 0.877 | 0.00711 | -0.0412 | 123.3474
6 | 0.9296 | 0.00748 | -0.0404 | 124.2781
6.5 | 0.9814 | 0.00791 | -0.0394 | 124.0708
7 | 1.0326 | 0.00836 | -0.0383 | 123.5167
7.5 | 1.0827 | 0.00882 | -0.0368 | 122.7551
8 | 1.1307 | 0.00941 | -0.035 | 120.1594
8.5 | 1.1778 | 0.00995 | -0.0329 | 118.3719
9 | 1.2222 | 0.01062 | -0.0302 | 115.0847
9.5 | 1.2601 | 0.01127 | -0.0262 | 111.8101
10 | 1.2927 | 0.01188 | -0.0211 | 108.8131
10.5 | 1.3413 | 0.01284 | -0.0198 | 104.4626
11.5 | 1.3961 | 0.01557 | -0.0093 | 89.666
12 | 1.4213 | 0.01716 | -0.0042 | 82.8263
12.5 | 1.4344 | 0.01958 | 0.0021 | 73.2584
13 | 1.4437 | 0.02236 | 0.0081 | 64.5662
13.5 | 1.4346 | 0.02661 | 0.0151 | 53.9121
14 | 1.4271 | 0.03108 | 0.0204 | 45.917
14.5 | 1.391 | 0.03852 | 0.0252 | 36.1111
15 | 1.3739 | 0.04541 | 0.0266 | 30.2555
15.5 | 1.3486 | 0.05445 | 0.0253 | 24.7677
16 | 1.2956 | 0.06912 | 0.0192 | 18.7442
16.5 | 1.2548 | 0.08442 | 0.0107 | 14.8638
17 | 1.2232 | 0.09969 | 0.0015 | 12.27
17.5 | 1.1871 | 0.11687 | -0.0088 | 10.1574
18 | 1.1467 | 0.1355 | -0.0198 | 8.4627

## 103. Re 8M Mach 0.50 (1)
BIGFOIL.COM POLAR EXPORT
NACA67-509 a=0.0
NACA67-509 a=0.0 |  |  |  | Cl Max: | 1.199 | at alpha= | 20 | deg
JavaFoil+Calcfoil stall+Eppler ext transition |  |  |  | L/D Max: | 132.97 | at alpha= | 2 | deg
Re: | 8000000 |  |  | Cd Min: | 0.0043 | at alpha= | 1.5 | deg
Mach: | 0.5 |  |  | Cl=0 at alpha= | -2.4154 | deg
|  |  |  | @ Cl=0.1, Cd= | 0.00578
|  |  |  | @ Cl=0.4, Cd= | 0.0055816
|  |  |  | @ Cl=0.6, Cd= | 0.0045681
alpha (deg) | Cl | Cd | Cm | Cl/Cd
-20 | -0.939 | 0.14934 | -0.012 | -6.286
-19.5 | -0.913 | 0.14469 | -0.012 | -6.309
-19 | -0.887 | 0.14437 | -0.012 | -6.145
-18.5 | -0.861 | 0.1394 | -0.013 | -6.174
-18 | -0.834 | 0.1322 | -0.013 | -6.306
-17.5 | -0.808 | 0.12405 | -0.013 | -6.512
-17 | -0.782 | 0.11728 | -0.013 | -6.667
-16.5 | -0.756 | 0.10901 | -0.014 | -6.934
-16 | -0.73 | 0.10318 | -0.014 | -7.073
-15.5 | -0.704 | 0.09785 | -0.014 | -7.191
-15 | -0.675 | 0.10679 | -0.014 | -6.319
-14.5 | -0.649 | 0.09943 | -0.014 | -6.523
-14 | -0.622 | 0.09127 | -0.014 | -6.819
-13.5 | -0.596 | 0.08485 | -0.015 | -7.024
-13 | -0.57 | 0.07924 | -0.015 | -7.196
-12.5 | -0.544 | 0.07414 | -0.016 | -7.341
-12 | -0.518 | 0.06912 | -0.017 | -7.496
-11.5 | -0.488 | 0.07475 | -0.015 | -6.53
-11 | -0.461 | 0.07334 | -0.015 | -6.287
-10.5 | -0.435 | 0.06702 | -0.016 | -6.484
-10 | -0.408 | 0.06056 | -0.016 | -6.739
-9.5 | -0.382 | 0.05664 | -0.017 | -6.738
-9 | -0.355 | 0.05224 | -0.018 | -6.804
-8.5 | -0.329 | 0.04876 | -0.019 | -6.744
-8 | -0.3 | 0.05264 | -0.016 | -5.701
-7.5 | -0.273 | 0.04939 | -0.016 | -5.529
-7 | -0.246 | 0.0454 | -0.017 | -5.43
-6.5 | -0.22 | 0.04137 | -0.018 | -5.317
-6 | -0.193 | 0.0384 | -0.019 | -5.036
-5.5 | -0.167 | 0.03604 | -0.02 | -4.622
-5 | -0.14 | 0.03307 | -0.022 | -4.241
-4.5 | -0.112 | 0.03492 | -0.018 | -3.21
-4 | -0.104 | 0.03345 | -0.018 | -3.11
-3.5 | -0.101 | 0.03187 | -0.019 | -3.158
-3 | -0.059 | 0.02995 | -0.021 | -1.967
-2.5 | -0.011 | 0.0058 | -0.043 | -1.962
-2 | 0.054 | 0.00578 | -0.044 | 9.401
-1.5 | 0.122 | 0.00578 | -0.044 | 21.048
-1 | 0.19 | 0.00583 | -0.045 | 32.503
-0.5 | 0.258 | 0.00586 | -0.046 | 43.999
0 | 0.326 | 0.00553 | -0.047 | 58.997
0.5 | 0.394 | 0.00557 | -0.048 | 70.732
1 | 0.461 | 0.0057 | -0.049 | 80.972
1.5 | 0.528 | 0.0043 | -0.049 | 122.842
2 | 0.595 | 0.00448 | -0.05 | 132.97
2.5 | 0.662 | 0.00566 | -0.051 | 116.849
3 | 0.727 | 0.00603 | -0.052 | 120.58
3.5 | 0.792 | 0.00646 | -0.053 | 122.574
4 | 0.856 | 0.007 | -0.054 | 122.177
4.5 | 0.916 | 0.00764 | -0.054 | 119.898
5 | 0.973 | 0.00889 | -0.055 | 109.484
5.5 | 1.021 | 0.00945 | -0.056 | 108.025
6 | 1.058 | 0.01025 | -0.057 | 103.216
6.5 | 1.073 | 0.01117 | -0.058 | 96.038
7 | 1.047 | 0.01213 | -0.058 | 86.248
7.5 | 0.644 | 0.01377 | -0.059 | 46.796
8 | 0.674 | 0.01476 | -0.06 | 45.684
8.5 | 0.707 | 0.01465 | -0.061 | 48.263
9 | 0.736 | 0.01626 | -0.061 | 45.267
9.5 | 0.633 | 0.06347 | -0.032 | 9.966
10 | 0.796 | 0.01771 | -0.063 | 44.959
10.5 | 0.818 | 0.02064 | -0.063 | 39.64
11 | 0.709 | 0.07727 | -0.033 | 9.181
11.5 | 0.878 | 0.0221 | -0.065 | 39.752
12 | 0.79 | 0.06634 | -0.049 | 11.903
12.5 | 0.791 | 0.08597 | -0.039 | 9.203
13 | 0.817 | 0.09389 | -0.04 | 8.7
13.5 | 0.85 | 0.08693 | -0.044 | 9.781
14 | 0.867 | 0.09963 | -0.04 | 8.699
14.5 | 0.906 | 0.09686 | -0.047 | 9.354
15 | 0.919 | 0.11481 | -0.042 | 8.008
15.5 | 0.944 | 0.10996 | -0.043 | 8.587
16 | 0.987 | 0.10601 | -0.051 | 9.307
16.5 | 1.021 | 0.10639 | -0.054 | 9.6
17 | 1.02 | 0.12383 | -0.045 | 8.237
17.5 | 1.049 | 0.12969 | -0.047 | 8.088
18 | 1.095 | 0.11981 | -0.055 | 9.141
18.5 | 1.124 | 0.1246 | -0.056 | 9.018
19 | 1.123 | 0.14039 | -0.049 | 8.001
19.5 | 1.156 | 0.14179 | -0.053 | 8.15
20 | 1.199 | 0.13481 | -0.059 | 8.896

## 104. Re 8M Mach 0.50 (2)
BIGFOIL.COM POLAR EXPORT
NACA67-509 a=0.0
NACA67-509 a=0.0 |  |  |  | Cl Max: | 1.1989 | at alpha= | 9 | deg
XFOIL ncrit=9 |  |  |  | L/D Max: | 142.725 | at alpha= | 2.5 | deg
Re: | 8000000 |  |  | Cd Min: | 0.13551 | at alpha= | 14 | deg
Mach: | 0.5 |  |  | Cl=0 at alpha= | -99 | deg
|  |  |  | @ Cl=0.1, Cd= | 0.00512
|  |  |  | @ Cl=0.4, Cd= | 0.0052267
|  |  |  | @ Cl=0.6, Cd= | 0.0047655
alpha (deg) | Cl | Cd | Cm | Cl/Cd
0 | 0.3444 | 0.00512 | -0.0551 | 67.2656
0.5 | 0.4069 | 0.00524 | -0.0547 | 77.6527
1 | 0.4688 | 0.00538 | -0.0543 | 87.1375
1.5 | 0.5281 | 0.00546 | -0.0535 | 96.7216
2.5 | 0.6337 | 0.00444 | -0.0495 | 142.7252
3 | 0.6884 | 0.00505 | -0.0475 | 136.3168
3.5 | 0.7471 | 0.00548 | -0.0461 | 136.3321
4 | 0.8027 | 0.00604 | -0.0439 | 132.8974
4.5 | 0.8551 | 0.00674 | -0.041 | 126.8694
5 | 0.9085 | 0.00735 | -0.0379 | 123.6054
5.5 | 0.9645 | 0.00785 | -0.035 | 122.8662
6 | 1.0173 | 0.00831 | -0.0311 | 122.4188
6.5 | 1.0641 | 0.00885 | -0.0258 | 120.2373
7 | 1.1096 | 0.00954 | -0.0201 | 116.3103
7.5 | 1.1556 | 0.01036 | -0.0142 | 111.5444
9 | 1.1989 | 0.01971 | 0.0142 | 60.827
9.5 | 1.1744 | 0.02575 | 0.0243 | 45.6078
10 | 1.139 | 0.03301 | 0.0316 | 34.5047
10.5 | 1.1003 | 0.04153 | 0.035 | 26.4941
11 | 1.0647 | 0.05155 | 0.0335 | 20.6537
11.5 | 1.0249 | 0.06438 | 0.0273 | 15.9195
12 | 0.9953 | 0.07817 | 0.0185 | 12.7325
12.5 | 0.97 | 0.09297 | 0.0087 | 10.4335
13 | 0.9504 | 0.10762 | -0.0001 | 8.8311
13.5 | 0.9327 | 0.12201 | -0.0082 | 7.6445
14 | 0.9214 | 0.13551 | -0.0162 | 6.7995

## 105. Re 10M Mach 0.00 (1)
BIGFOIL.COM POLAR EXPORT
NACA67-509 a=0.0
NACA67-509 a=0.0 |  |  |  | Cl Max: | 1.111 | at alpha= | 9 | deg
JavaFoil+Calcfoil stall+Eppler ext transition |  |  |  | L/D Max: | 149.077 | at alpha= | 4.5 | deg
Re: | 10000000 |  |  | Cd Min: | 0.00416 | at alpha= | 1 | deg
Mach: | 0 |  |  | Cl=0 at alpha= | -2.4138 | deg
|  |  |  | @ Cl=0.1, Cd= | 0.005581
|  |  |  | @ Cl=0.4, Cd= | 0.00416
|  |  |  | @ Cl=0.6, Cd= | 0.0046224
alpha (deg) | Cl | Cd | Cm | Cl/Cd
-15 | -0.256 | 0.10468 | -0.011 | -2.449
-14.5 | -0.271 | 0.09883 | -0.011 | -2.745
-14 | -0.287 | 0.09431 | -0.011 | -3.039
-13.5 | -0.302 | 0.08935 | -0.012 | -3.384
-13 | -0.318 | 0.08522 | -0.012 | -3.733
-12.5 | -0.334 | 0.07929 | -0.012 | -4.212
-12 | -0.349 | 0.07599 | -0.012 | -4.593
-11.5 | -0.363 | 0.07122 | -0.013 | -5.102
-11 | -0.376 | 0.06841 | -0.013 | -5.497
-10.5 | -0.384 | 0.06412 | -0.013 | -5.987
-10 | -0.387 | 0.06115 | -0.013 | -6.325
-9.5 | -0.387 | 0.05761 | -0.013 | -6.717
-9 | -0.384 | 0.05469 | -0.014 | -7.02
-8.5 | -0.377 | 0.05201 | -0.014 | -7.256
-8 | -0.367 | 0.04852 | -0.014 | -7.565
-7.5 | -0.353 | 0.04578 | -0.014 | -7.705
-7 | -0.335 | 0.04257 | -0.015 | -7.858
-6.5 | -0.311 | 0.04076 | -0.015 | -7.639
-6 | -0.285 | 0.0381 | -0.016 | -7.476
-5.5 | -0.254 | 0.03564 | -0.017 | -7.137
-5 | -0.272 | 0.00648 | -0.034 | -41.922
-4.5 | -0.225 | 0.00641 | -0.034 | -35.096
-4 | -0.175 | 0.00629 | -0.035 | -27.811
-3.5 | -0.122 | 0.00588 | -0.036 | -20.749
-3 | -0.067 | 0.00563 | -0.036 | -11.872
-2.5 | -0.01 | 0.00555 | -0.037 | -1.824
-2 | 0.048 | 0.00559 | -0.038 | 8.544
-1.5 | 0.106 | 0.00558 | -0.039 | 19.04
-1 | 0.165 | 0.00558 | -0.039 | 29.582
-0.5 | 0.224 | 0.0056 | -0.04 | 39.99
0 | 0.283 | 0.00565 | -0.041 | 50.051
0.5 | 0.342 | 0.00568 | -0.041 | 60.174
1 | 0.4 | 0.00416 | -0.042 | 96.122
1.5 | 0.458 | 0.00435 | -0.043 | 105.435
2 | 0.517 | 0.00451 | -0.044 | 114.683
2.5 | 0.575 | 0.0047 | -0.044 | 122.242
3 | 0.633 | 0.00452 | -0.045 | 139.917
3.5 | 0.69 | 0.00475 | -0.046 | 145.165
4 | 0.746 | 0.00504 | -0.047 | 147.97
4.5 | 0.802 | 0.00538 | -0.047 | 149.077
5 | 0.856 | 0.00595 | -0.048 | 143.7
5.5 | 0.907 | 0.00762 | -0.049 | 118.917
6 | 0.955 | 0.008 | -0.05 | 119.381
6.5 | 1 | 0.00845 | -0.05 | 118.281
7 | 1.04 | 0.00893 | -0.051 | 116.573
7.5 | 1.073 | 0.00938 | -0.052 | 114.405
8 | 1.095 | 0.00985 | -0.052 | 111.184
8.5 | 1.108 | 0.01039 | -0.053 | 106.633
9 | 1.111 | 0.01098 | -0.054 | 101.216
9.5 | 1.105 | 0.01162 | -0.055 | 95.139
10 | 1.09 | 0.01235 | -0.055 | 88.189
10.5 | 1.065 | 0.01333 | -0.056 | 79.846
11 | 1.032 | 0.0142 | -0.057 | 72.69
11.5 | 0.994 | 0.01484 | -0.057 | 66.967
12 | 0.949 | 0.01592 | -0.058 | 59.642
12.5 | 0.902 | 0.01694 | -0.058 | 53.217
13 | 0.85 | 0.01841 | -0.059 | 46.184
13.5 | 0.773 | 0.02727 | -0.057 | 28.357
14 | 0.653 | 0.07156 | -0.045 | 9.125

## 106. Re 10M Mach 0.00 (2)
BIGFOIL.COM POLAR EXPORT
NACA67-509 a=0.0
NACA67-509 a=0.0 |  |  |  | Cl Max: | 1.5589 | at alpha= | 16 | deg
XFOIL ncrit=9 |  |  |  | L/D Max: | 129.242 | at alpha= | 7 | deg
Re: | 10000000 |  |  | Cd Min: | 0.07387 | at alpha= | 19 | deg
Mach: | 0 |  |  | Cl=0 at alpha= | -2.6207 | deg
|  |  |  | @ Cl=0.1, Cd= | 0.00475
|  |  |  | @ Cl=0.4, Cd= | 0.0052392
|  |  |  | @ Cl=0.6, Cd= | 0.0046902
alpha (deg) | Cl | Cd | Cm | Cl/Cd
-13 | -1.0875 | 0.01781 | -0.0496 | -61.0612
-12.5 | -1.0468 | 0.01584 | -0.0481 | -66.0859
-12 | -1.0017 | 0.01441 | -0.047 | -69.5142
-11.5 | -0.954 | 0.0133 | -0.0463 | -71.7293
-11 | -0.9048 | 0.01234 | -0.0457 | -73.3225
-10.5 | -0.8537 | 0.01163 | -0.0453 | -73.405
-10 | -0.802 | 0.011 | -0.045 | -72.9091
-9.5 | -0.7498 | 0.01036 | -0.0448 | -72.3745
-9 | -0.6975 | 0.00964 | -0.0446 | -72.3548
-8.5 | -0.6454 | 0.00883 | -0.0443 | -73.0917
-8 | -0.5942 | 0.00779 | -0.0437 | -76.2773
-7.5 | -0.54 | 0.00738 | -0.0438 | -73.1707
-7 | -0.4849 | 0.00711 | -0.0439 | -68.1997
-6.5 | -0.4296 | 0.00689 | -0.0441 | -62.3512
-6 | -0.374 | 0.0067 | -0.0444 | -55.8209
-5.5 | -0.3184 | 0.00645 | -0.0446 | -49.3643
-5 | -0.2644 | 0.00596 | -0.0445 | -44.3624
-4.5 | -0.2102 | 0.0055 | -0.0444 | -38.2182
-4 | -0.1549 | 0.00521 | -0.0445 | -29.7313
-3.5 | -0.0987 | 0.00509 | -0.0449 | -19.391
-3 | -0.0421 | 0.00505 | -0.0453 | -8.3366
-2.5 | 0.0134 | 0.00487 | -0.0455 | 2.7515
-2 | 0.0682 | 0.00475 | -0.0456 | 14.3579
-1.5 | 0.123 | 0.00475 | -0.0457 | 25.8947
-0.5 | 0.233 | 0.0049 | -0.046 | 47.551
0 | 0.2876 | 0.00498 | -0.0462 | 57.751
0.5 | 0.342 | 0.00506 | -0.0463 | 67.5889
1 | 0.3957 | 0.00524 | -0.0463 | 75.5153
1.5 | 0.4489 | 0.00523 | -0.0462 | 85.8317
2 | 0.4922 | 0.00391 | -0.0447 | 125.8824
2.5 | 0.5439 | 0.00426 | -0.0444 | 127.6761
3 | 0.5956 | 0.00466 | -0.0441 | 127.8112
3.5 | 0.6481 | 0.00502 | -0.0439 | 129.1036
4.5 | 0.7506 | 0.0059 | -0.0432 | 127.2203
5 | 0.8016 | 0.00631 | -0.0428 | 127.0365
5.5 | 0.853 | 0.00669 | -0.0425 | 127.5037
6 | 0.9045 | 0.00705 | -0.0422 | 128.2979
6.5 | 0.9552 | 0.0074 | -0.0418 | 129.0811
7 | 1.0055 | 0.00778 | -0.0413 | 129.2416
7.5 | 1.0552 | 0.00818 | -0.0408 | 128.9976
8 | 1.1033 | 0.00862 | -0.04 | 127.993
8.5 | 1.1507 | 0.0091 | -0.039 | 126.4505
9 | 1.1964 | 0.00963 | -0.0378 | 124.2368
10 | 1.2856 | 0.01066 | -0.035 | 120.6004
10.5 | 1.3282 | 0.01113 | -0.0334 | 119.3351
11 | 1.3666 | 0.01166 | -0.0308 | 117.2041
11.5 | 1.4006 | 0.01272 | -0.0278 | 110.1101
12 | 1.4309 | 0.0135 | -0.0239 | 105.9926
12.5 | 1.4594 | 0.01447 | -0.0201 | 100.8569
13 | 1.4886 | 0.01544 | -0.0166 | 96.4119
13.5 | 1.507 | 0.01709 | -0.0117 | 88.1802
14 | 1.5289 | 0.01857 | -0.0077 | 82.3317
14.5 | 1.5445 | 0.02048 | -0.0031 | 75.415
15 | 1.551 | 0.02309 | 0.002 | 67.1719
15.5 | 1.5537 | 0.02611 | 0.0068 | 59.5059
16 | 1.5589 | 0.02915 | 0.0107 | 53.4786
16.5 | 1.5528 | 0.03336 | 0.0145 | 46.5468
17 | 1.5385 | 0.03883 | 0.0174 | 39.6214
17.5 | 1.5232 | 0.04523 | 0.0186 | 33.6768
18.5 | 1.5094 | 0.05851 | 0.0165 | 25.7973
19 | 1.454 | 0.07387 | 0.0105 | 19.6832

## 107. Re 10M Mach 0.10 (1)
BIGFOIL.COM POLAR EXPORT
NACA67-509 a=0.0
NACA67-509 a=0.0 |  |  |  | Cl Max: | 1.108 | at alpha= | 9 | deg
JavaFoil+Calcfoil stall+Eppler ext transition |  |  |  | L/D Max: | 150.104 | at alpha= | 4.5 | deg
Re: | 10000000 |  |  | Cd Min: | 0.00416 | at alpha= | 1 | deg
Mach: | 0.1 |  |  | Cl=0 at alpha= | -2.4138 | deg
|  |  |  | @ Cl=0.1, Cd= | 0.0055512
|  |  |  | @ Cl=0.4, Cd= | 0.0042105
|  |  |  | @ Cl=0.6, Cd= | 0.08234
alpha (deg) | Cl | Cd | Cm | Cl/Cd
-14.5 | -0.232 | 0.09999 | -0.011 | -2.319
-14 | -0.249 | 0.09442 | -0.012 | -2.636
-13.5 | -0.266 | 0.09059 | -0.012 | -2.942
-13 | -0.284 | 0.08513 | -0.012 | -3.341
-12.5 | -0.303 | 0.08098 | -0.012 | -3.736
-12 | -0.32 | 0.07632 | -0.013 | -4.199
-11.5 | -0.338 | 0.07217 | -0.013 | -4.677
-11 | -0.353 | 0.06807 | -0.013 | -5.191
-10.5 | -0.364 | 0.06384 | -0.013 | -5.707
-10 | -0.37 | 0.0605 | -0.014 | -6.117
-9.5 | -0.373 | 0.0577 | -0.014 | -6.463
-9 | -0.373 | 0.05464 | -0.014 | -6.817
-8.5 | -0.368 | 0.05168 | -0.014 | -7.128
-8 | -0.36 | 0.04872 | -0.014 | -7.392
-7.5 | -0.348 | 0.046 | -0.014 | -7.559
-7 | -0.331 | 0.04324 | -0.015 | -7.652
-6.5 | -0.309 | 0.04105 | -0.015 | -7.534
-6 | -0.284 | 0.03826 | -0.016 | -7.413
-5.5 | -0.254 | 0.03589 | -0.017 | -7.071
-5 | -0.272 | 0.00649 | -0.034 | -41.88
-4.5 | -0.225 | 0.00643 | -0.035 | -35.055
-4 | -0.175 | 0.00589 | -0.035 | -29.773
-3.5 | -0.122 | 0.00586 | -0.036 | -20.898
-3 | -0.067 | 0.00563 | -0.037 | -11.916
-2.5 | -0.01 | 0.0056 | -0.037 | -1.817
-2 | 0.048 | 0.00556 | -0.038 | 8.62
-1.5 | 0.107 | 0.00555 | -0.039 | 19.225
-1 | 0.166 | 0.00559 | -0.039 | 29.672
-0.5 | 0.225 | 0.00562 | -0.04 | 40.05
0 | 0.284 | 0.00562 | -0.041 | 50.546
0.5 | 0.343 | 0.00565 | -0.042 | 60.761
1 | 0.402 | 0.00416 | -0.042 | 96.636
1.5 | 0.461 | 0.00434 | -0.043 | 106.27
2 | 0.519 | 0.00456 | -0.044 | 113.987
2.5 | 0.578 | 0.00477 | -0.045 | 121.206
3 | 0.636 | 0.00456 | -0.045 | 139.28
3.5 | 0.693 | 0.00475 | -0.046 | 146.056
4 | 0.75 | 0.00503 | -0.047 | 148.96
4.5 | 0.806 | 0.00537 | -0.048 | 150.104
5 | 0.86 | 0.00595 | -0.048 | 144.567
5.5 | 0.911 | 0.00764 | -0.049 | 119.208
6 | 0.959 | 0.00806 | -0.05 | 118.894
6.5 | 1.003 | 0.0085 | -0.051 | 118.001
7 | 1.044 | 0.00898 | -0.051 | 116.274
7.5 | 1.075 | 0.00944 | -0.052 | 113.929
8 | 1.096 | 0.00992 | -0.053 | 110.507
8.5 | 1.107 | 0.01049 | -0.053 | 105.491
9 | 1.108 | 0.0111 | -0.054 | 99.773
9.5 | 1.098 | 0.01177 | -0.055 | 93.307
10 | 1.078 | 0.01253 | -0.056 | 86.004
10.5 | 1.048 | 0.01355 | -0.056 | 77.303
11 | 1.01 | 0.0142 | -0.057 | 71.125
11.5 | 0.965 | 0.01516 | -0.057 | 63.653
12 | 0.914 | 0.01632 | -0.058 | 56.026
12.5 | 0.861 | 0.01736 | -0.059 | 49.58
13 | 0.803 | 0.01912 | -0.059 | 41.988
13.5 | 0.682 | 0.04691 | -0.052 | 14.54
14 | 0.593 | 0.08234 | -0.042 | 7.207

## 108. Re 10M Mach 0.10 (2)
BIGFOIL.COM POLAR EXPORT
NACA67-509 a=0.0
NACA67-509 a=0.0 |  |  |  | Cl Max: | 1.537 | at alpha= | 15.5 | deg
XFOIL ncrit=9 |  |  |  | L/D Max: | 130.874 | at alpha= | 4 | deg
Re: | 10000000 |  |  | Cd Min: | 0.09332 | at alpha= | 19 | deg
Mach: | 0.1 |  |  | Cl=0 at alpha= | -2.6225 | deg
|  |  |  | @ Cl=0.1, Cd= | 0.00476
|  |  |  | @ Cl=0.4, Cd= | 0.0052396
|  |  |  | @ Cl=0.6, Cd= | 0.0046782
alpha (deg) | Cl | Cd | Cm | Cl/Cd
-11.5 | -0.956 | 0.0155 | -0.0499 | -61.6774
-11 | -0.91 | 0.01377 | -0.0486 | -66.0857
-10.5 | -0.8596 | 0.01276 | -0.0478 | -67.3668
-10 | -0.8082 | 0.01184 | -0.0472 | -68.2601
-9.5 | -0.7557 | 0.01106 | -0.0467 | -68.3273
-9 | -0.7032 | 0.0102 | -0.0462 | -68.9412
-8.5 | -0.6497 | 0.00948 | -0.0459 | -68.5338
-8 | -0.5986 | 0.00816 | -0.0451 | -73.3578
-7.5 | -0.5447 | 0.00751 | -0.0448 | -72.53
-7 | -0.4891 | 0.00719 | -0.0448 | -68.025
-6.5 | -0.4331 | 0.00695 | -0.0449 | -62.3165
-6 | -0.3768 | 0.00676 | -0.0451 | -55.7396
-5.5 | -0.3207 | 0.00651 | -0.0452 | -49.2627
-5 | -0.2658 | 0.00606 | -0.0451 | -43.8614
-4.5 | -0.2114 | 0.00555 | -0.0449 | -38.0901
-4 | -0.1559 | 0.00523 | -0.0449 | -29.8088
-3.5 | -0.0993 | 0.00509 | -0.0453 | -19.5088
-3 | -0.0422 | 0.00505 | -0.0457 | -8.3564
-2.5 | 0.0137 | 0.00489 | -0.0459 | 2.8016
-2 | 0.0687 | 0.00476 | -0.0459 | 14.4328
-1.5 | 0.1238 | 0.00476 | -0.046 | 26.0084
-0.5 | 0.2345 | 0.0049 | -0.0463 | 47.8571
0 | 0.2894 | 0.00498 | -0.0464 | 58.1124
0.5 | 0.344 | 0.00507 | -0.0465 | 67.8501
1 | 0.398 | 0.00524 | -0.0466 | 75.9542
1.5 | 0.4514 | 0.00523 | -0.0465 | 86.3098
2 | 0.4948 | 0.00391 | -0.0449 | 126.5473
2.5 | 0.5468 | 0.00426 | -0.0446 | 128.3568
3 | 0.5988 | 0.00467 | -0.0443 | 128.2227
3.5 | 0.6515 | 0.00503 | -0.0441 | 129.5229
4 | 0.7041 | 0.00538 | -0.0439 | 130.8736
4.5 | 0.7544 | 0.00592 | -0.0433 | 127.4324
5 | 0.8057 | 0.00635 | -0.0428 | 126.8819
5.5 | 0.8573 | 0.00672 | -0.0424 | 127.5744
6 | 0.9091 | 0.00708 | -0.0421 | 128.404
6.5 | 0.9601 | 0.00744 | -0.0416 | 129.0457
7 | 1.0106 | 0.00782 | -0.0411 | 129.2327
7.5 | 1.0607 | 0.00823 | -0.0405 | 128.8821
8 | 1.109 | 0.00868 | -0.0395 | 127.765
8.5 | 1.1565 | 0.00917 | -0.0385 | 126.1178
9 | 1.2022 | 0.00972 | -0.037 | 123.6831
10 | 1.2916 | 0.01076 | -0.0339 | 120.0372
10.5 | 1.3339 | 0.01127 | -0.032 | 118.3585
11 | 1.368 | 0.01181 | -0.0283 | 115.834
11.5 | 1.402 | 0.01299 | -0.0251 | 107.9292
12 | 1.4325 | 0.01385 | -0.0213 | 103.4296
12.5 | 1.4602 | 0.01494 | -0.0172 | 97.7376
13 | 1.4886 | 0.01602 | -0.0135 | 92.9213
13.5 | 1.5036 | 0.01795 | -0.008 | 83.766
14 | 1.5227 | 0.0197 | -0.0036 | 77.2944
14.5 | 1.5351 | 0.02192 | 0.0013 | 70.0319
15 | 1.5326 | 0.02531 | 0.0071 | 60.5531
15.5 | 1.537 | 0.02841 | 0.0113 | 54.1007
17 | 1.5024 | 0.04426 | 0.0202 | 33.9449
17.5 | 1.4779 | 0.05269 | 0.0196 | 28.049
18.5 | 1.4386 | 0.07189 | 0.0128 | 20.0111
19 | 1.3631 | 0.09332 | 0.0014 | 14.6067

## 109. Re 10M Mach 0.25 (1)
BIGFOIL.COM POLAR EXPORT
NACA67-509 a=0.0
NACA67-509 a=0.0 |  |  |  | Cl Max: | 1.097 | at alpha= | 8 | deg
JavaFoil+Calcfoil stall+Eppler ext transition |  |  |  | L/D Max: | 150.722 | at alpha= | 4.5 | deg
Re: | 10000000 |  |  | Cd Min: | 0.0042 | at alpha= | 1 | deg
Mach: | 0.25 |  |  | Cl=0 at alpha= | -2.4152 | deg
|  |  |  | @ Cl=0.1, Cd= | 0.0056116
|  |  |  | @ Cl=0.4, Cd= | 0.08569
|  |  |  | @ Cl=0.6, Cd= | 0.08569
alpha (deg) | Cl | Cd | Cm | Cl/Cd
-12.5 | -0.057 | 0.08062 | -0.013 | -0.713
-12 | -0.055 | 0.07595 | -0.013 | -0.72
-11.5 | -0.052 | 0.07256 | -0.013 | -0.715
-11 | -0.123 | 0.06886 | -0.013 | -1.791
-10.5 | -0.176 | 0.0645 | -0.014 | -2.73
-10 | -0.214 | 0.06105 | -0.014 | -3.499
-9.5 | -0.245 | 0.05813 | -0.014 | -4.208
-9 | -0.27 | 0.05449 | -0.015 | -4.95
-8.5 | -0.288 | 0.05151 | -0.015 | -5.599
-8 | -0.3 | 0.04844 | -0.015 | -6.199
-7.5 | -0.305 | 0.04574 | -0.015 | -6.66
-7 | -0.301 | 0.04361 | -0.015 | -6.909
-6.5 | -0.29 | 0.04226 | -0.015 | -6.869
-6 | -0.273 | 0.03896 | -0.016 | -7.004
-5.5 | -0.248 | 0.03679 | -0.017 | -6.755
-5 | -0.219 | 0.03412 | -0.018 | -6.413
-4.5 | -0.227 | 0.00599 | -0.036 | -37.844
-4 | -0.178 | 0.00593 | -0.036 | -29.949
-3.5 | -0.125 | 0.00571 | -0.037 | -21.816
-3 | -0.069 | 0.00564 | -0.038 | -12.159
-2.5 | -0.01 | 0.00561 | -0.038 | -1.857
-2 | 0.049 | 0.00562 | -0.039 | 8.752
-1.5 | 0.11 | 0.00561 | -0.04 | 19.538
-1 | 0.17 | 0.00561 | -0.041 | 30.342
-0.5 | 0.231 | 0.00565 | -0.041 | 40.937
0 | 0.292 | 0.00567 | -0.042 | 51.512
0.5 | 0.353 | 0.0057 | -0.043 | 61.916
1 | 0.413 | 0.0042 | -0.043 | 98.357
1.5 | 0.473 | 0.0044 | -0.044 | 107.497
2 | 0.534 | 0.00464 | -0.045 | 115.093
2.5 | 0.594 | 0.0044 | -0.046 | 134.93
3 | 0.653 | 0.00464 | -0.047 | 140.684
3.5 | 0.712 | 0.00483 | -0.047 | 147.479
4 | 0.77 | 0.00512 | -0.048 | 150.241
4.5 | 0.827 | 0.00549 | -0.049 | 150.722
5 | 0.881 | 0.00752 | -0.05 | 117.151
5.5 | 0.933 | 0.0079 | -0.05 | 118.161
6 | 0.981 | 0.00837 | -0.051 | 117.203
6.5 | 1.024 | 0.00886 | -0.052 | 115.523
7 | 1.061 | 0.00936 | -0.053 | 113.338
7.5 | 1.087 | 0.00989 | -0.053 | 109.856
8 | 1.097 | 0.01046 | -0.054 | 104.805
8.5 | 1.092 | 0.01114 | -0.055 | 98.02
9 | 1.07 | 0.01199 | -0.056 | 89.27
9.5 | 1.031 | 0.01295 | -0.056 | 79.63
10 | 0.975 | 0.01369 | -0.057 | 71.172
10.5 | 0.901 | 0.01479 | -0.058 | 60.924
11 | 0.813 | 0.01586 | -0.058 | 51.274
11.5 | 0.712 | 0.01742 | -0.059 | 40.87
12 | 0.599 | 0.02016 | -0.059 | 29.689
12.5 | 0.451 | 0.03969 | -0.053 | 11.376
13 | 0.308 | 0.08569 | -0.036 | 3.591

## 110. Re 10M Mach 0.25 (2)
BIGFOIL.COM POLAR EXPORT
NACA67-509 a=0.0
NACA67-509 a=0.0 |  |  |  | Cl Max: | 1.4738 | at alpha= | 13 | deg
XFOIL ncrit=9 |  |  |  | L/D Max: | 131.84 | at alpha= | 4 | deg
Re: | 10000000 |  |  | Cd Min: | 0.21681 | at alpha= | -18.5 | deg
Mach: | 0.25 |  |  | Cl=0 at alpha= | -2.6318 | deg
|  |  |  | @ Cl=0.1, Cd= | 0.0047801
|  |  |  | @ Cl=0.4, Cd= | 0.0047526
|  |  |  | @ Cl=0.6, Cd= | 0.0045963
alpha (deg) | Cl | Cd | Cm | Cl/Cd
-18.5 | -0.5798 | 0.21681 | 0.0105 | -2.6742
-18 | -0.5619 | 0.21007 | 0.0065 | -2.6748
-17.5 | -0.5423 | 0.20383 | 0.0026 | -2.6606
-17 | -0.5246 | 0.19694 | -0.0013 | -2.6638
-16.5 | -0.5071 | 0.19007 | -0.0052 | -2.668
-16 | -0.4804 | 0.18157 | -0.0124 | -2.6458
-15.5 | -0.4639 | 0.17464 | -0.016 | -2.6563
-15 | -0.448 | 0.16759 | -0.0195 | -2.6732
-14 | -0.4167 | 0.15303 | -0.027 | -2.723
-13 | -0.4002 | 0.13363 | -0.0351 | -2.9948
-12.5 | -0.3857 | 0.12695 | -0.0386 | -3.0382
-12 | -0.3706 | 0.12037 | -0.0422 | -3.0788
-11 | -0.3378 | 0.10877 | -0.0485 | -3.1056
-10.5 | -0.3352 | 0.09996 | -0.052 | -3.3533
-9.5 | -0.3672 | 0.07769 | -0.061 | -4.7265
-9 | -0.3873 | 0.07014 | -0.0655 | -5.5218
-8 | -0.3973 | 0.05793 | -0.0659 | -6.8583
-7 | -0.5105 | 0.0084 | -0.0507 | -60.7738
-6.5 | -0.4526 | 0.0076 | -0.0498 | -59.5526
-6 | -0.393 | 0.00724 | -0.0493 | -54.2818
-5.5 | -0.3333 | 0.00695 | -0.049 | -47.9568
-5 | -0.2736 | 0.00677 | -0.0489 | -40.4136
-4.5 | -0.2182 | 0.00586 | -0.048 | -37.2355
-4 | -0.161 | 0.00538 | -0.0476 | -29.9257
-3.5 | -0.1025 | 0.00515 | -0.0475 | -19.9029
-3 | -0.0433 | 0.00508 | -0.0478 | -8.5236
-2.5 | 0.0155 | 0.005 | -0.048 | 3.1
-2 | 0.0719 | 0.00479 | -0.0477 | 15.0104
-1.5 | 0.1286 | 0.00477 | -0.0477 | 26.9602
-1 | 0.1858 | 0.00484 | -0.0478 | 38.3884
-0.5 | 0.2426 | 0.00491 | -0.0479 | 49.4094
0 | 0.2991 | 0.00499 | -0.048 | 59.9399
0.5 | 0.3553 | 0.00508 | -0.048 | 69.9409
2 | 0.5096 | 0.00395 | -0.0461 | 129.0127
2.5 | 0.5631 | 0.00429 | -0.0456 | 131.2587
3 | 0.6161 | 0.00473 | -0.0451 | 130.2537
3.5 | 0.67 | 0.00512 | -0.0447 | 130.8594
4 | 0.7238 | 0.00549 | -0.0443 | 131.8397
4.5 | 0.7754 | 0.00603 | -0.0434 | 128.5904
5 | 0.8278 | 0.0065 | -0.0427 | 127.3538
5.5 | 0.8809 | 0.00688 | -0.042 | 128.0378
6 | 0.9342 | 0.00727 | -0.0413 | 128.5007
6.5 | 0.9866 | 0.00767 | -0.0404 | 128.631
7 | 1.0382 | 0.0081 | -0.0393 | 128.1728
7.5 | 1.0893 | 0.00856 | -0.0381 | 127.2547
8 | 1.1383 | 0.00907 | -0.0364 | 125.5017
8.5 | 1.1865 | 0.00963 | -0.0345 | 123.2087
9.5 | 1.2776 | 0.01081 | -0.0296 | 118.1869
10 | 1.3132 | 0.0114 | -0.025 | 115.193
10.5 | 1.3416 | 0.01216 | -0.0191 | 110.3289
11 | 1.3889 | 0.01318 | -0.0176 | 105.3794
11.5 | 1.4119 | 0.01476 | -0.0116 | 95.6572
12 | 1.4384 | 0.01623 | -0.0065 | 88.626
12.5 | 1.4576 | 0.0182 | -0.0007 | 80.0879
13 | 1.4738 | 0.02044 | 0.0049 | 72.1037
13.5 | 1.4689 | 0.02421 | 0.0121 | 60.6733
14 | 1.4669 | 0.02805 | 0.0178 | 52.2959
14.5 | 1.4386 | 0.03432 | 0.0236 | 41.9172
15 | 1.4213 | 0.04055 | 0.0265 | 35.0506
15.5 | 1.3947 | 0.04884 | 0.027 | 28.5565
16 | 1.3481 | 0.0613 | 0.0234 | 21.9918
16.5 | 1.3072 | 0.07531 | 0.0165 | 17.3576
17 | 1.2679 | 0.09094 | 0.0074 | 13.9422
17.5 | 1.2327 | 0.10721 | -0.0026 | 11.498
18 | 1.1983 | 0.12416 | -0.0127 | 9.6513

## 111. Re 10M Mach 0.50 (1)
BIGFOIL.COM POLAR EXPORT
NACA67-509 a=0.0
NACA67-509 a=0.0 |  |  |  | Cl Max: | 1.19 | at alpha= | 20 | deg
JavaFoil+Calcfoil stall+Eppler ext transition |  |  |  | L/D Max: | 134.009 | at alpha= | 2 | deg
Re: | 10000000 |  |  | Cd Min: | 0.00428 | at alpha= | 1.5 | deg
Mach: | 0.5 |  |  | Cl=0 at alpha= | -2.4154 | deg
|  |  |  | @ Cl=0.1, Cd= | 0.00574
|  |  |  | @ Cl=0.4, Cd= | 0.0055499
|  |  |  | @ Cl=0.6, Cd= | 0.0045281
alpha (deg) | Cl | Cd | Cm | Cl/Cd
-20 | -0.94 | 0.14176 | -0.012 | -6.632
-19.5 | -0.915 | 0.13521 | -0.013 | -6.764
-19 | -0.888 | 0.14162 | -0.013 | -6.267
-18.5 | -0.861 | 0.1362 | -0.013 | -6.321
-18 | -0.834 | 0.12998 | -0.013 | -6.419
-17.5 | -0.809 | 0.1217 | -0.013 | -6.644
-17 | -0.783 | 0.11371 | -0.013 | -6.884
-16.5 | -0.757 | 0.10732 | -0.014 | -7.053
-16 | -0.731 | 0.10116 | -0.014 | -7.23
-15.5 | -0.706 | 0.095 | -0.015 | -7.431
-15 | -0.675 | 0.10495 | -0.014 | -6.432
-14.5 | -0.649 | 0.09691 | -0.014 | -6.695
-14 | -0.623 | 0.0906 | -0.015 | -6.874
-13.5 | -0.597 | 0.08437 | -0.015 | -7.076
-13 | -0.571 | 0.07802 | -0.016 | -7.322
-12.5 | -0.546 | 0.07226 | -0.017 | -7.552
-12 | -0.52 | 0.06656 | -0.018 | -7.82
-11.5 | -0.488 | 0.07448 | -0.015 | -6.557
-11 | -0.461 | 0.07295 | -0.015 | -6.321
-10.5 | -0.435 | 0.06623 | -0.016 | -6.562
-10 | -0.409 | 0.0601 | -0.017 | -6.799
-9.5 | -0.382 | 0.05586 | -0.017 | -6.838
-9 | -0.356 | 0.05106 | -0.018 | -6.973
-8.5 | -0.329 | 0.04788 | -0.019 | -6.882
-8 | -0.3 | 0.05197 | -0.017 | -5.776
-7.5 | -0.273 | 0.04899 | -0.017 | -5.576
-7 | -0.247 | 0.04523 | -0.017 | -5.452
-6.5 | -0.22 | 0.04107 | -0.018 | -5.359
-6 | -0.194 | 0.03802 | -0.02 | -5.092
-5.5 | -0.167 | 0.03586 | -0.021 | -4.65
-5 | -0.141 | 0.03171 | -0.024 | -4.451
-4.5 | -0.112 | 0.03471 | -0.019 | -3.231
-4 | -0.104 | 0.03334 | -0.018 | -3.121
-3.5 | -0.101 | 0.03173 | -0.019 | -3.172
-3 | -0.059 | 0.02976 | -0.021 | -1.981
-2.5 | -0.011 | 0.00575 | -0.043 | -1.978
-2 | 0.054 | 0.00574 | -0.044 | 9.468
-1.5 | 0.122 | 0.00574 | -0.044 | 21.2
-1 | 0.19 | 0.00578 | -0.045 | 32.805
-0.5 | 0.258 | 0.0058 | -0.046 | 44.472
0 | 0.326 | 0.0058 | -0.047 | 56.177
0.5 | 0.394 | 0.00554 | -0.048 | 71.148
1 | 0.461 | 0.00565 | -0.049 | 81.645
1.5 | 0.528 | 0.00428 | -0.049 | 123.563
2 | 0.595 | 0.00444 | -0.05 | 134.009
2.5 | 0.662 | 0.00562 | -0.051 | 117.773
3 | 0.728 | 0.00599 | -0.052 | 121.491
3.5 | 0.793 | 0.00643 | -0.053 | 123.322
4 | 0.856 | 0.00693 | -0.054 | 123.476
4.5 | 0.917 | 0.00749 | -0.054 | 122.354
5 | 0.974 | 0.00856 | -0.055 | 113.744
5.5 | 1.022 | 0.00913 | -0.056 | 111.948
6 | 1.058 | 0.00986 | -0.057 | 107.372
6.5 | 1.074 | 0.01075 | -0.058 | 99.866
7 | 1.047 | 0.01167 | -0.058 | 89.771
7.5 | 0.645 | 0.01321 | -0.059 | 48.82
8 | 0.675 | 0.01417 | -0.06 | 47.663
8.5 | 0.708 | 0.01408 | -0.061 | 50.238
9 | 0.737 | 0.01563 | -0.061 | 47.122
9.5 | 0.632 | 0.06353 | -0.032 | 9.951
10 | 0.797 | 0.01697 | -0.063 | 46.983
10.5 | 0.822 | 0.01942 | -0.063 | 42.327
11 | 0.71 | 0.07613 | -0.034 | 9.331
11.5 | 0.882 | 0.02079 | -0.065 | 42.433
12 | 0.886 | 0.02836 | -0.063 | 31.238
12.5 | 0.799 | 0.08038 | -0.044 | 9.944
13 | 0.819 | 0.09094 | -0.041 | 9.003
13.5 | 0.925 | 0.04752 | -0.061 | 19.462
14 | 0.873 | 0.09504 | -0.043 | 9.181
14.5 | 0.921 | 0.08634 | -0.052 | 10.666
15 | 0.92 | 0.11333 | -0.043 | 8.118
15.5 | 0.954 | 0.10338 | -0.048 | 9.232
16 | 1.01 | 0.08961 | -0.056 | 11.269
16.5 | 1.034 | 0.09615 | -0.057 | 10.759
17 | 1.02 | 0.122 | -0.045 | 8.363
17.5 | 1.055 | 0.12337 | -0.05 | 8.552
18 | 1.114 | 0.10424 | -0.059 | 10.692
18.5 | 1.135 | 0.11459 | -0.059 | 9.901
19 | 1.128 | 0.14632 | -0.051 | 7.71
19.5 | 1.157 | 0.1482 | -0.053 | 7.81
20 | 1.19 | 0.14739 | -0.056 | 8.076

## 112. Re 10M Mach 0.50 (2)
BIGFOIL.COM POLAR EXPORT
NACA67-509 a=0.0
NACA67-509 a=0.0 |  |  |  | Cl Max: | 1.2114 | at alpha= | 8.5 | deg
XFOIL ncrit=9 |  |  |  | L/D Max: | 143.416 | at alpha= | 2.5 | deg
Re: | 10000000 |  |  | Cd Min: | 0.25671 | at alpha= | -20 | deg
Mach: | 0.5 |  |  | Cl=0 at alpha= | -2.6737 | deg
|  |  |  | @ Cl=0.1, Cd= | 0.0051045
|  |  |  | @ Cl=0.4, Cd= | 0.0051816
|  |  |  | @ Cl=0.6, Cd= | 0.0042743
alpha (deg) | Cl | Cd | Cm | Cl/Cd
-20 | -0.6851 | 0.25671 | 0.0299 | -2.6688
-19.5 | -0.6633 | 0.24855 | 0.0249 | -2.6687
-19 | -0.6411 | 0.24043 | 0.0199 | -2.6665
-17.5 | -0.5704 | 0.2169 | 0.0044 | -2.6298
-17 | -0.5495 | 0.20933 | 0.0002 | -2.625
-16.5 | -0.5283 | 0.2017 | -0.0041 | -2.6192
-16 | -0.5068 | 0.19379 | -0.0086 | -2.6152
-15.5 | -0.4854 | 0.18603 | -0.013 | -2.6093
-15 | -0.4643 | 0.17827 | -0.0175 | -2.6045
-14.5 | -0.4437 | 0.17036 | -0.0219 | -2.6045
-14 | -0.4232 | 0.16256 | -0.0263 | -2.6033
-13.5 | -0.4052 | 0.15439 | -0.0308 | -2.6245
-13 | -0.3868 | 0.14616 | -0.0352 | -2.6464
-12.5 | -0.3703 | 0.13766 | -0.0394 | -2.69
-12 | -0.3548 | 0.12907 | -0.0438 | -2.7489
-11.5 | -0.3377 | 0.1215 | -0.0479 | -2.7794
-11 | -0.3158 | 0.11578 | -0.0516 | -2.7276
-10.5 | -0.3029 | 0.10757 | -0.0556 | -2.8158
-10 | -0.2831 | 0.10157 | -0.0591 | -2.7872
-9.5 | -0.2714 | 0.0941 | -0.0627 | -2.8842
-9 | -0.2581 | 0.08728 | -0.0662 | -2.9571
-8.5 | -0.2506 | 0.07991 | -0.0696 | -3.136
-8 | -0.2428 | 0.07334 | -0.0727 | -3.3106
-7.5 | -0.2481 | 0.0659 | -0.0769 | -3.7648
-7 | -0.2681 | 0.05978 | -0.0769 | -4.4848
-6.5 | -0.2663 | 0.05268 | -0.0783 | -5.055
-5.5 | -0.2332 | 0.03859 | -0.0774 | -6.043
-5 | -0.1995 | 0.033 | -0.0756 | -6.0455
-4.5 | -0.1643 | 0.02669 | -0.0726 | -6.1559
-4 | -0.1331 | 0.01853 | -0.0671 | -7.1829
-3.5 | -0.0949 | 0.01084 | -0.062 | -8.7546
-3 | -0.0419 | 0.00605 | -0.0593 | -6.9256
-2.5 | 0.0223 | 0.0053 | -0.0577 | 4.2075
-2 | 0.0881 | 0.00515 | -0.0569 | 17.1068
-1.5 | 0.1509 | 0.00491 | -0.0558 | 30.7332
-1 | 0.2151 | 0.0049 | -0.0553 | 43.898
-0.5 | 0.2791 | 0.005 | -0.0551 | 55.82
0 | 0.3421 | 0.00508 | -0.0547 | 67.3425
0.5 | 0.4048 | 0.00519 | -0.0544 | 77.9961
1 | 0.4668 | 0.00534 | -0.054 | 87.4157
2 | 0.5734 | 0.00416 | -0.0505 | 137.8365
2.5 | 0.6339 | 0.00442 | -0.0496 | 143.4163
3 | 0.6896 | 0.005 | -0.0478 | 137.92
3.5 | 0.7484 | 0.00542 | -0.0464 | 138.0812
4 | 0.8053 | 0.00596 | -0.0445 | 135.1174
4.5 | 0.8583 | 0.00663 | -0.0416 | 129.457
5 | 0.9152 | 0.00714 | -0.0392 | 128.1793
5.5 | 0.9735 | 0.00756 | -0.0366 | 128.7698
6 | 1.0299 | 0.00803 | -0.0334 | 128.2565
6.5 | 1.0771 | 0.00855 | -0.0281 | 125.9766
7 | 1.1231 | 0.00921 | -0.0223 | 121.9435
7.5 | 1.169 | 0.00997 | -0.0162 | 117.2518
8 | 1.2056 | 0.01121 | -0.0082 | 107.5468
8.5 | 1.2114 | 0.01384 | 0.0041 | 87.5289
9 | 1.2073 | 0.01928 | 0.0136 | 62.6193
9.5 | 1.1825 | 0.02525 | 0.0239 | 46.8317
10 | 1.1472 | 0.03236 | 0.0315 | 35.4512
10.5 | 1.1084 | 0.0407 | 0.0352 | 27.2334
11 | 1.0727 | 0.05053 | 0.0342 | 21.229
11.5 | 1.0329 | 0.06312 | 0.0284 | 16.3641
12 | 1.0031 | 0.07671 | 0.0198 | 13.0765
12.5 | 0.9774 | 0.09138 | 0.01 | 10.696
13 | 0.9579 | 0.10597 | 0.0011 | 9.0394
13.5 | 0.9364 | 0.12111 | -0.0075 | 7.7318

## 113. Re 12M Mach 0.00 (1)
BIGFOIL.COM POLAR EXPORT
NACA67-509 a=0.0
NACA67-509 a=0.0 |  |  |  | Cl Max: | 1.112 | at alpha= | 9 | deg
JavaFoil+Calcfoil stall+Eppler ext transition |  |  |  | L/D Max: | 162.074 | at alpha= | 5.5 | deg
Re: | 12000000 |  |  | Cd Min: | 0.00416 | at alpha= | 1 | deg
Mach: | 0 |  |  | Cl=0 at alpha= | -2.4138 | deg
|  |  |  | @ Cl=0.1, Cd= | 0.005531
|  |  |  | @ Cl=0.4, Cd= | 0.00416
|  |  |  | @ Cl=0.6, Cd= | 0.0048176
alpha (deg) | Cl | Cd | Cm | Cl/Cd
-15 | -0.256 | 0.1051 | -0.011 | -2.439
-14.5 | -0.271 | 0.09931 | -0.011 | -2.732
-14 | -0.287 | 0.09375 | -0.012 | -3.058
-13.5 | -0.302 | 0.08911 | -0.012 | -3.393
-13 | -0.318 | 0.08438 | -0.012 | -3.771
-12.5 | -0.334 | 0.07963 | -0.012 | -4.193
-12 | -0.349 | 0.07511 | -0.013 | -4.648
-11.5 | -0.363 | 0.07103 | -0.013 | -5.117
-11 | -0.376 | 0.06777 | -0.013 | -5.551
-10.5 | -0.384 | 0.06376 | -0.013 | -6.023
-10 | -0.387 | 0.0607 | -0.013 | -6.374
-9.5 | -0.387 | 0.05718 | -0.014 | -6.771
-9 | -0.384 | 0.05429 | -0.014 | -7.076
-8.5 | -0.378 | 0.05168 | -0.014 | -7.305
-8 | -0.367 | 0.04839 | -0.014 | -7.59
-7.5 | -0.353 | 0.04547 | -0.015 | -7.763
-7 | -0.335 | 0.04242 | -0.016 | -7.891
-6.5 | -0.312 | 0.04077 | -0.016 | -7.643
-6 | -0.285 | 0.03793 | -0.017 | -7.514
-5.5 | -0.255 | 0.03529 | -0.018 | -7.216
-5 | -0.272 | 0.00645 | -0.034 | -42.115
-4.5 | -0.225 | 0.00645 | -0.034 | -34.91
-4 | -0.175 | 0.00628 | -0.035 | -27.861
-3.5 | -0.122 | 0.00625 | -0.036 | -19.506
-3 | -0.067 | 0.00597 | -0.036 | -11.199
-2.5 | -0.01 | 0.00555 | -0.037 | -1.825
-2 | 0.048 | 0.00554 | -0.038 | 8.612
-1.5 | 0.106 | 0.00553 | -0.039 | 19.187
-1 | 0.165 | 0.00553 | -0.039 | 29.838
-0.5 | 0.224 | 0.00556 | -0.04 | 40.236
0 | 0.283 | 0.00562 | -0.041 | 50.329
0.5 | 0.342 | 0.00564 | -0.041 | 60.557
1 | 0.4 | 0.00416 | -0.042 | 96.302
1.5 | 0.459 | 0.00433 | -0.043 | 105.799
2 | 0.517 | 0.00447 | -0.044 | 115.578
2.5 | 0.575 | 0.00474 | -0.044 | 121.213
3 | 0.633 | 0.00492 | -0.045 | 128.509
3.5 | 0.69 | 0.00473 | -0.046 | 145.936
4 | 0.746 | 0.00501 | -0.047 | 149.082
4.5 | 0.802 | 0.0053 | -0.047 | 151.392
5 | 0.856 | 0.00587 | -0.048 | 145.808
5.5 | 0.907 | 0.0056 | -0.049 | 162.074
6 | 0.955 | 0.00783 | -0.05 | 121.986
6.5 | 1 | 0.0082 | -0.05 | 121.984
7 | 1.041 | 0.00865 | -0.051 | 120.408
7.5 | 1.073 | 0.00909 | -0.052 | 118.095
8 | 1.096 | 0.00954 | -0.052 | 114.806
8.5 | 1.109 | 0.01007 | -0.053 | 110.079
9 | 1.112 | 0.01063 | -0.054 | 104.676
9.5 | 1.106 | 0.01124 | -0.055 | 98.398
10 | 1.09 | 0.01195 | -0.055 | 91.227
10.5 | 1.066 | 0.01289 | -0.056 | 82.685
11 | 1.033 | 0.01375 | -0.057 | 75.108
11.5 | 0.995 | 0.01438 | -0.057 | 69.203
12 | 0.951 | 0.01534 | -0.058 | 61.959
12.5 | 0.903 | 0.01641 | -0.059 | 55.015
13 | 0.85 | 0.01818 | -0.059 | 46.748
13.5 | 0.786 | 0.02325 | -0.058 | 33.798
14 | 0.67 | 0.05791 | -0.05 | 11.578

## 114. Re 12M Mach 0.00 (2)
BIGFOIL.COM POLAR EXPORT
NACA67-509 a=0.0
NACA67-509 a=0.0 |  |  |  | Cl Max: | 1.6144 | at alpha= | 17 | deg
XFOIL ncrit=9 |  |  |  | L/D Max: | 133.233 | at alpha= | 7.5 | deg
Re: | 12000000 |  |  | Cd Min: | 0.08468 | at alpha= | 20 | deg
Mach: | 0 |  |  | Cl=0 at alpha= | -2.602 | deg
|  |  |  | @ Cl=0.1, Cd= | 0.0047516
|  |  |  | @ Cl=0.4, Cd= | 0.005224
|  |  |  | @ Cl=0.6, Cd= | 0.0046455
alpha (deg) | Cl | Cd | Cm | Cl/Cd
-13 | -1.0981 | 0.01624 | -0.0483 | -67.617
-12.5 | -1.0563 | 0.01441 | -0.0469 | -73.3033
-12 | -1.0097 | 0.0132 | -0.0459 | -76.4924
-11.5 | -0.9609 | 0.01221 | -0.0453 | -78.6978
-11 | -0.9109 | 0.01135 | -0.0448 | -80.2555
-10.5 | -0.8596 | 0.01067 | -0.0444 | -80.5623
-10 | -0.8074 | 0.01007 | -0.0442 | -80.1787
-9.5 | -0.7547 | 0.00949 | -0.044 | -79.5258
-9 | -0.7019 | 0.00889 | -0.0438 | -78.9539
-8.5 | -0.6486 | 0.00836 | -0.0437 | -77.5837
-8 | -0.5965 | 0.00748 | -0.0433 | -79.746
-7.5 | -0.5426 | 0.00702 | -0.0433 | -77.2934
-7 | -0.4877 | 0.00674 | -0.0434 | -72.3591
-6.5 | -0.4324 | 0.00649 | -0.0436 | -66.6256
-6 | -0.3768 | 0.00627 | -0.0438 | -60.0957
-5.5 | -0.3213 | 0.00604 | -0.044 | -53.1954
-5 | -0.2655 | 0.00583 | -0.0443 | -45.5403
-4.5 | -0.2112 | 0.00539 | -0.0442 | -39.1837
-4 | -0.1564 | 0.00503 | -0.0442 | -31.0934
-3.5 | -0.1003 | 0.00491 | -0.0445 | -20.4277
-3 | -0.0439 | 0.00486 | -0.045 | -9.0329
-2 | 0.0664 | 0.00477 | -0.0453 | 13.9203
-1.5 | 0.1212 | 0.00474 | -0.0453 | 25.5696
-0.5 | 0.2314 | 0.0049 | -0.0458 | 47.2245
0 | 0.2862 | 0.00497 | -0.0459 | 57.5855
0.5 | 0.3405 | 0.00507 | -0.0461 | 67.1598
1 | 0.3946 | 0.00522 | -0.0461 | 75.5939
1.5 | 0.4484 | 0.00526 | -0.0462 | 85.2471
2 | 0.4921 | 0.00394 | -0.0448 | 124.8985
2.5 | 0.5432 | 0.00433 | -0.0443 | 125.4503
3 | 0.5964 | 0.00462 | -0.0443 | 129.0909
3.5 | 0.6487 | 0.00499 | -0.0441 | 130
4 | 0.7014 | 0.00532 | -0.044 | 131.8421
4.5 | 0.752 | 0.0058 | -0.0435 | 129.6552
5 | 0.8038 | 0.00619 | -0.0433 | 129.8546
5.5 | 0.8554 | 0.00655 | -0.043 | 130.5954
6 | 0.9071 | 0.00688 | -0.0427 | 131.8459
6.5 | 0.9584 | 0.00724 | -0.0424 | 132.3757
7 | 1.009 | 0.00759 | -0.042 | 132.9381
7.5 | 1.0592 | 0.00795 | -0.0416 | 133.2327
8 | 1.1081 | 0.00839 | -0.0409 | 132.0739
8.5 | 1.1558 | 0.00884 | -0.04 | 130.7466
9 | 1.2019 | 0.00939 | -0.0389 | 127.9979
10.5 | 1.3375 | 0.01079 | -0.0352 | 123.9574
11 | 1.3781 | 0.01134 | -0.0331 | 121.5256
11.5 | 1.3972 | 0.01242 | -0.0266 | 112.496
12 | 1.437 | 0.01331 | -0.025 | 107.9639
12.5 | 1.4637 | 0.01435 | -0.0207 | 102
13 | 1.4932 | 0.01528 | -0.0173 | 97.7225
13.5 | 1.5136 | 0.01677 | -0.0126 | 90.2564
14 | 1.5418 | 0.01781 | -0.0094 | 86.5693
14.5 | 1.5373 | 0.021 | -0.002 | 73.2048
15.5 | 1.5986 | 0.02293 | 0.0021 | 69.7165
16 | 1.5876 | 0.02693 | 0.0082 | 58.9528
16.5 | 1.5861 | 0.03055 | 0.0123 | 51.9182
17 | 1.6144 | 0.03198 | 0.0134 | 50.4816
17.5 | 1.6111 | 0.03624 | 0.0161 | 44.4564
18 | 1.5902 | 0.0429 | 0.0182 | 37.0676
18.5 | 1.6114 | 0.04564 | 0.0181 | 35.3067
19 | 1.588 | 0.05405 | 0.0173 | 29.3802
19.5 | 1.5369 | 0.06767 | 0.013 | 22.7117
20 | 1.4787 | 0.08468 | 0.0049 | 17.4622

## 115. Re 12M Mach 0.10 (1)
BIGFOIL.COM POLAR EXPORT
NACA67-509 a=0.0
NACA67-509 a=0.0 |  |  |  | Cl Max: | 1.108 | at alpha= | 8.5 | deg
JavaFoil+Calcfoil stall+Eppler ext transition |  |  |  | L/D Max: | 152.433 | at alpha= | 4.5 | deg
Re: | 12000000 |  |  | Cd Min: | 0.00415 | at alpha= | 1 | deg
Mach: | 0.1 |  |  | Cl=0 at alpha= | -2.4138 | deg
|  |  |  | @ Cl=0.1, Cd= | 0.0055112
|  |  |  | @ Cl=0.4, Cd= | 0.0042012
|  |  |  | @ Cl=0.6, Cd= | 0.0046579
alpha (deg) | Cl | Cd | Cm | Cl/Cd
-14.5 | -0.232 | 0.09959 | -0.011 | -2.329
-14 | -0.249 | 0.09454 | -0.012 | -2.633
-13.5 | -0.267 | 0.08918 | -0.012 | -2.989
-13 | -0.285 | 0.08441 | -0.012 | -3.371
-12.5 | -0.303 | 0.08017 | -0.012 | -3.775
-12 | -0.321 | 0.07552 | -0.013 | -4.244
-11.5 | -0.338 | 0.07187 | -0.013 | -4.698
-11 | -0.354 | 0.06754 | -0.013 | -5.234
-10.5 | -0.364 | 0.06392 | -0.013 | -5.697
-10 | -0.37 | 0.06 | -0.014 | -6.169
-9.5 | -0.373 | 0.05738 | -0.014 | -6.502
-9 | -0.373 | 0.05438 | -0.014 | -6.854
-8.5 | -0.369 | 0.05142 | -0.014 | -7.168
-8 | -0.36 | 0.0484 | -0.014 | -7.444
-7.5 | -0.348 | 0.04558 | -0.015 | -7.634
-7 | -0.331 | 0.04295 | -0.015 | -7.708
-6.5 | -0.309 | 0.04105 | -0.015 | -7.538
-6 | -0.284 | 0.03809 | -0.016 | -7.451
-5.5 | -0.254 | 0.03553 | -0.018 | -7.152
-5 | -0.272 | 0.00647 | -0.034 | -42.012
-4.5 | -0.225 | 0.00643 | -0.035 | -35.074
-4 | -0.175 | 0.00635 | -0.035 | -27.616
-3.5 | -0.122 | 0.00626 | -0.036 | -19.559
-3 | -0.067 | 0.00561 | -0.037 | -11.967
-2.5 | -0.01 | 0.00556 | -0.037 | -1.827
-2 | 0.048 | 0.00552 | -0.038 | 8.694
-1.5 | 0.107 | 0.00551 | -0.039 | 19.373
-1 | 0.166 | 0.00554 | -0.039 | 29.922
-0.5 | 0.225 | 0.00558 | -0.04 | 40.316
0 | 0.284 | 0.00559 | -0.041 | 50.828
0.5 | 0.343 | 0.00566 | -0.042 | 60.632
1 | 0.402 | 0.00415 | -0.042 | 96.831
1.5 | 0.461 | 0.00433 | -0.043 | 106.395
2 | 0.519 | 0.00452 | -0.044 | 114.853
2.5 | 0.578 | 0.00473 | -0.045 | 122.211
3 | 0.636 | 0.00454 | -0.045 | 140.162
3.5 | 0.693 | 0.00471 | -0.046 | 147.13
4 | 0.75 | 0.005 | -0.047 | 149.947
4.5 | 0.806 | 0.00529 | -0.048 | 152.433
5 | 0.86 | 0.00586 | -0.048 | 146.835
5.5 | 0.911 | 0.00746 | -0.049 | 122.092
6 | 0.959 | 0.00788 | -0.05 | 121.66
6.5 | 1.004 | 0.00826 | -0.051 | 121.542
7 | 1.045 | 0.00871 | -0.051 | 119.99
7.5 | 1.076 | 0.00917 | -0.052 | 117.312
8 | 1.097 | 0.00961 | -0.053 | 114.101
8.5 | 1.108 | 0.01017 | -0.053 | 108.907
9 | 1.108 | 0.01074 | -0.054 | 103.208
9.5 | 1.099 | 0.01138 | -0.055 | 96.516
10 | 1.079 | 0.01212 | -0.056 | 88.981
10.5 | 1.049 | 0.01311 | -0.056 | 79.992
11 | 1.011 | 0.01372 | -0.057 | 73.713
11.5 | 0.966 | 0.01462 | -0.058 | 66.082
12 | 0.915 | 0.01574 | -0.058 | 58.147
12.5 | 0.862 | 0.01685 | -0.059 | 51.131
13 | 0.802 | 0.019 | -0.059 | 42.194
13.5 | 0.711 | 0.0323 | -0.056 | 21.999

## 116. Re 12M Mach 0.10 (2)
BIGFOIL.COM POLAR EXPORT
NACA67-509 a=0.0
NACA67-509 a=0.0 |  |  |  | Cl Max: | 1.5827 | at alpha= | 15.5 | deg
XFOIL ncrit=9 |  |  |  | L/D Max: | 132.921 | at alpha= | 7.5 | deg
Re: | 12000000 |  |  | Cd Min: | 0.11884 | at alpha= | 20 | deg
Mach: | 0.1 |  |  | Cl=0 at alpha= | -2.6069 | deg
|  |  |  | @ Cl=0.1, Cd= | 0.004756
|  |  |  | @ Cl=0.4, Cd= | 0.0052223
|  |  |  | @ Cl=0.6, Cd= | 0.0046704
alpha (deg) | Cl | Cd | Cm | Cl/Cd
-11.5 | -0.9664 | 0.01381 | -0.0486 | -69.9783
-11 | -0.9183 | 0.01242 | -0.0475 | -73.9372
-10.5 | -0.8671 | 0.01149 | -0.0468 | -75.4656
-10 | -0.8147 | 0.01071 | -0.0463 | -76.0691
-9.5 | -0.7615 | 0.01001 | -0.0458 | -76.0739
-9 | -0.7082 | 0.0093 | -0.0454 | -76.1505
-8.5 | -0.6542 | 0.0087 | -0.0451 | -75.1954
-7.5 | -0.5472 | 0.00716 | -0.0443 | -76.4246
-7 | -0.4919 | 0.00682 | -0.0443 | -72.1261
-6.5 | -0.4359 | 0.00655 | -0.0444 | -66.5496
-6 | -0.3797 | 0.00633 | -0.0445 | -59.9842
-5.5 | -0.3236 | 0.0061 | -0.0446 | -53.0492
-5 | -0.2672 | 0.00588 | -0.0449 | -45.4422
-4.5 | -0.2124 | 0.00544 | -0.0447 | -39.0441
-4 | -0.1574 | 0.00505 | -0.0446 | -31.1683
-3.5 | -0.1009 | 0.00491 | -0.0449 | -20.5499
-3 | -0.0441 | 0.00486 | -0.0453 | -9.0741
-2.5 | 0.012 | 0.00484 | -0.0456 | 2.4793
-2 | 0.0669 | 0.00478 | -0.0456 | 13.9958
-1.5 | 0.122 | 0.00474 | -0.0457 | 25.7384
-1 | 0.1775 | 0.00482 | -0.0459 | 36.8257
0 | 0.2879 | 0.00497 | -0.0462 | 57.9276
0.5 | 0.3426 | 0.00507 | -0.0463 | 67.574
1 | 0.3969 | 0.00522 | -0.0464 | 76.0345
1.5 | 0.451 | 0.00526 | -0.0464 | 85.7414
2 | 0.4948 | 0.00394 | -0.045 | 125.5838
2.5 | 0.5462 | 0.00433 | -0.0445 | 126.1432
3.5 | 0.6521 | 0.005 | -0.0442 | 130.42
4 | 0.705 | 0.00534 | -0.0441 | 132.0225
4.5 | 0.7558 | 0.00583 | -0.0436 | 129.6398
5 | 0.808 | 0.00621 | -0.0433 | 130.1127
5.5 | 0.8599 | 0.00658 | -0.0429 | 130.6839
6 | 0.9118 | 0.00691 | -0.0426 | 131.9537
6.5 | 0.9635 | 0.00727 | -0.0423 | 132.5309
7 | 1.0142 | 0.00764 | -0.0418 | 132.7487
7.5 | 1.0647 | 0.00801 | -0.0412 | 132.9213
8 | 1.1137 | 0.00846 | -0.0404 | 131.643
8.5 | 1.1617 | 0.00891 | -0.0395 | 130.3816
9.5 | 1.2546 | 0.00993 | -0.0369 | 126.3444
10 | 1.3 | 0.0104 | -0.0355 | 125
10.5 | 1.3432 | 0.01094 | -0.0338 | 122.7788
11 | 1.3818 | 0.01158 | -0.0311 | 119.3264
12 | 1.438 | 0.01368 | -0.0221 | 105.117
12.5 | 1.4633 | 0.01487 | -0.0176 | 98.4062
13 | 1.4915 | 0.01594 | -0.0138 | 93.5696
13.5 | 1.5094 | 0.01767 | -0.0087 | 85.4216
14 | 1.536 | 0.01889 | -0.0053 | 81.3129
15 | 1.5706 | 0.02266 | 0.003 | 69.3116
15.5 | 1.5827 | 0.02505 | 0.0071 | 63.1816
16 | 1.5615 | 0.03009 | 0.0134 | 51.8943
16.5 | 1.5513 | 0.03481 | 0.0172 | 44.5648
17 | 1.5768 | 0.03676 | 0.0182 | 42.8945
17.5 | 1.5658 | 0.0425 | 0.0199 | 36.8424
18 | 1.5297 | 0.05205 | 0.0197 | 29.389
18.5 | 1.5469 | 0.05593 | 0.0188 | 27.6578
19 | 1.5026 | 0.06896 | 0.0142 | 21.7894
19.5 | 1.4297 | 0.08898 | 0.004 | 16.0677
20 | 1.3238 | 0.11884 | -0.0135 | 11.1393

## 117. Re 12M Mach 0.25 (1)
BIGFOIL.COM POLAR EXPORT
NACA67-509 a=0.0
NACA67-509 a=0.0 |  |  |  | Cl Max: | 1.097 | at alpha= | 8 | deg
JavaFoil+Calcfoil stall+Eppler ext transition |  |  |  | L/D Max: | 152.586 | at alpha= | 4.5 | deg
Re: | 12000000 |  |  | Cd Min: | 0.00419 | at alpha= | 1 | deg
Mach: | 0.25 |  |  | Cl=0 at alpha= | -2.4152 | deg
|  |  |  | @ Cl=0.1, Cd= | 0.0055666
|  |  |  | @ Cl=0.4, Cd= | 0.08394
|  |  |  | @ Cl=0.6, Cd= | 0.08394
alpha (deg) | Cl | Cd | Cm | Cl/Cd
-12.5 | -0.058 | 0.07995 | -0.013 | -0.719
-12 | -0.055 | 0.07601 | -0.013 | -0.719
-11.5 | -0.052 | 0.07182 | -0.013 | -0.722
-11 | -0.123 | 0.06857 | -0.014 | -1.8
-10.5 | -0.176 | 0.06437 | -0.014 | -2.736
-10 | -0.214 | 0.06059 | -0.014 | -3.526
-9.5 | -0.245 | 0.05759 | -0.014 | -4.25
-9 | -0.27 | 0.05425 | -0.015 | -4.973
-8.5 | -0.288 | 0.05149 | -0.015 | -5.602
-8 | -0.3 | 0.04813 | -0.015 | -6.24
-7.5 | -0.305 | 0.04548 | -0.015 | -6.7
-7 | -0.301 | 0.04336 | -0.016 | -6.953
-6.5 | -0.29 | 0.04209 | -0.015 | -6.899
-6 | -0.273 | 0.03869 | -0.016 | -7.058
-5.5 | -0.249 | 0.03658 | -0.017 | -6.798
-5 | -0.219 | 0.03374 | -0.019 | -6.496
-4.5 | -0.227 | 0.00651 | -0.036 | -34.833
-4 | -0.178 | 0.00597 | -0.036 | -29.734
-3.5 | -0.125 | 0.00565 | -0.037 | -22.074
-3 | -0.069 | 0.00564 | -0.038 | -12.153
-2.5 | -0.01 | 0.0056 | -0.038 | -1.859
-2 | 0.049 | 0.0056 | -0.039 | 8.786
-1.5 | 0.11 | 0.00556 | -0.04 | 19.699
-1 | 0.17 | 0.00556 | -0.041 | 30.61
-0.5 | 0.231 | 0.00555 | -0.041 | 41.61
0 | 0.292 | 0.00563 | -0.042 | 51.905
0.5 | 0.353 | 0.00571 | -0.043 | 61.805
1 | 0.413 | 0.00419 | -0.043 | 98.659
1.5 | 0.473 | 0.00438 | -0.044 | 108.072
2 | 0.534 | 0.00459 | -0.045 | 116.256
2.5 | 0.594 | 0.00438 | -0.046 | 135.615
3 | 0.653 | 0.0046 | -0.047 | 141.967
3.5 | 0.712 | 0.00487 | -0.047 | 146.325
4 | 0.77 | 0.0051 | -0.048 | 150.929
4.5 | 0.827 | 0.00542 | -0.049 | 152.586
5 | 0.882 | 0.00731 | -0.05 | 120.625
5.5 | 0.933 | 0.00771 | -0.05 | 121.08
6 | 0.981 | 0.00812 | -0.051 | 120.844
6.5 | 1.024 | 0.00861 | -0.052 | 118.997
7 | 1.062 | 0.00908 | -0.053 | 116.983
7.5 | 1.087 | 0.00959 | -0.053 | 113.364
8 | 1.097 | 0.01014 | -0.054 | 108.183
8.5 | 1.093 | 0.01077 | -0.055 | 101.412
9 | 1.071 | 0.0116 | -0.056 | 92.34
9.5 | 1.032 | 0.01252 | -0.056 | 82.385
10 | 0.975 | 0.01324 | -0.057 | 73.651
10.5 | 0.902 | 0.01427 | -0.058 | 63.224
11 | 0.813 | 0.01549 | -0.058 | 52.502
11.5 | 0.712 | 0.0171 | -0.059 | 41.624
12 | 0.6 | 0.01929 | -0.059 | 31.107
12.5 | 0.459 | 0.03403 | -0.055 | 13.487
13 | 0.309 | 0.08394 | -0.037 | 3.675

## 118. Re 12M Mach 0.25 (2)
BIGFOIL.COM POLAR EXPORT
NACA67-509 a=0.0
NACA67-509 a=0.0 |  |  |  | Cl Max: | 1.4851 | at alpha= | 13 | deg
XFOIL ncrit=9 |  |  |  | L/D Max: | 133.554 | at alpha= | 4 | deg
Re: | 12000000 |  |  | Cd Min: | 0.12651 | at alpha= | -12.5 | deg
Mach: | 0.25 |  |  | Cl=0 at alpha= | -2.6124 | deg
|  |  |  | @ Cl=0.1, Cd= | 0.0047783
|  |  |  | @ Cl=0.4, Cd= | 0.0052042
|  |  |  | @ Cl=0.6, Cd= | 0.004581
alpha (deg) | Cl | Cd | Cm | Cl/Cd
-12.5 | -0.3867 | 0.12651 | -0.0388 | -3.0567
-12 | -0.372 | 0.12001 | -0.0422 | -3.0997
-11 | -0.3378 | 0.1088 | -0.0485 | -3.1048
-10.5 | -0.3823 | 0.08947 | -0.0553 | -4.2729
-10 | -0.3849 | 0.08148 | -0.0591 | -4.7239
-9.5 | -0.3752 | 0.0764 | -0.0617 | -4.911
-7.5 | -0.5632 | 0.01078 | -0.0521 | -52.2449
-7 | -0.5132 | 0.00805 | -0.0503 | -63.7516
-6.5 | -0.4559 | 0.00709 | -0.0492 | -64.3018
-6 | -0.3962 | 0.00674 | -0.0488 | -58.7834
-5.5 | -0.3366 | 0.00648 | -0.0484 | -51.9444
-5 | -0.2769 | 0.00624 | -0.0483 | -44.375
-4.5 | -0.2185 | 0.00586 | -0.048 | -37.2867
-4 | -0.1624 | 0.00523 | -0.0473 | -31.0516
-3.5 | -0.1043 | 0.00496 | -0.0472 | -21.0282
-3 | -0.0452 | 0.00489 | -0.0474 | -9.2434
-2.5 | 0.0131 | 0.00486 | -0.0475 | 2.6955
-2 | 0.07 | 0.00481 | -0.0474 | 14.553
-1.5 | 0.1267 | 0.00475 | -0.0474 | 26.6737
-1 | 0.1839 | 0.00482 | -0.0475 | 38.1535
-0.5 | 0.241 | 0.00491 | -0.0477 | 49.0835
0 | 0.2975 | 0.00497 | -0.0477 | 59.8592
0.5 | 0.3538 | 0.00508 | -0.0478 | 69.6457
1 | 0.4096 | 0.00523 | -0.0478 | 78.3174
1.5 | 0.4651 | 0.00529 | -0.0478 | 87.9206
2 | 0.5097 | 0.00397 | -0.0461 | 128.3879
3.5 | 0.6708 | 0.00506 | -0.0449 | 132.5692
4 | 0.7252 | 0.00543 | -0.0446 | 133.5543
4.5 | 0.7771 | 0.00594 | -0.0438 | 130.8249
5 | 0.8306 | 0.00634 | -0.0432 | 131.0095
5.5 | 0.8843 | 0.00672 | -0.0427 | 131.5923
6 | 0.9378 | 0.00707 | -0.042 | 132.645
6.5 | 0.9909 | 0.00745 | -0.0413 | 133.0067
7 | 1.0431 | 0.00787 | -0.0403 | 132.5413
7.5 | 1.0943 | 0.00831 | -0.039 | 131.6847
8 | 1.1444 | 0.00882 | -0.0375 | 129.7506
8.5 | 1.1926 | 0.00937 | -0.0356 | 127.2785
9 | 1.241 | 0.0099 | -0.0337 | 125.3535
9.5 | 1.2871 | 0.01044 | -0.0313 | 123.2854
10 | 1.3281 | 0.01108 | -0.0279 | 119.8646
10.5 | 1.3568 | 0.01188 | -0.022 | 114.2088
11 | 1.392 | 0.01274 | -0.0177 | 109.2622
11.5 | 1.4189 | 0.01448 | -0.0125 | 97.9903
12 | 1.4453 | 0.01591 | -0.0073 | 90.8422
12.5 | 1.4661 | 0.01776 | -0.0017 | 82.5507
13 | 1.4851 | 0.01977 | 0.0037 | 75.1189
13.5 | 1.4788 | 0.02358 | 0.0113 | 62.7142
14 | 1.4785 | 0.0272 | 0.017 | 54.3566
14.5 | 1.4606 | 0.03249 | 0.0227 | 44.9554
15 | 1.4313 | 0.03952 | 0.0265 | 36.2171
15.5 | 1.3931 | 0.04888 | 0.0272 | 28.5004
16 | 1.3656 | 0.0588 | 0.0247 | 23.2245
16.5 | 1.3234 | 0.07255 | 0.0183 | 18.2412
17 | 1.2518 | 0.09378 | 0.0056 | 13.3483
17.5 | 1.2202 | 0.10964 | -0.0041 | 11.1291
18 | 1.2015 | 0.12339 | -0.0122 | 9.7374

## 119. Re 12M Mach 0.50 (1)
BIGFOIL.COM POLAR EXPORT
NACA67-509 a=0.0
NACA67-509 a=0.0 |  |  |  | Cl Max: | 1.182 | at alpha= | 20 | deg
JavaFoil+Calcfoil stall+Eppler ext transition |  |  |  | L/D Max: | 156.121 | at alpha= | 2.5 | deg
Re: | 12000000 |  |  | Cd Min: | 0.00424 | at alpha= | 2.5 | deg
Mach: | 0.5 |  |  | Cl=0 at alpha= | -2.4154 | deg
|  |  |  | @ Cl=0.1, Cd= | 0.0056829
|  |  |  | @ Cl=0.4, Cd= | 0.005489
|  |  |  | @ Cl=0.6, Cd= | 0.0043973
alpha (deg) | Cl | Cd | Cm | Cl/Cd
-20 | -0.942 | 0.13909 | -0.013 | -6.771
-19.5 | -0.916 | 0.13243 | -0.013 | -6.919
-19 | -0.888 | 0.13995 | -0.013 | -6.347
-18.5 | -0.861 | 0.13252 | -0.013 | -6.499
-18 | -0.835 | 0.12744 | -0.013 | -6.551
-17.5 | -0.809 | 0.11955 | -0.013 | -6.77
-17 | -0.784 | 0.11275 | -0.014 | -6.953
-16.5 | -0.759 | 0.10496 | -0.014 | -7.233
-16 | -0.734 | 0.09822 | -0.015 | -7.471
-15.5 | -0.709 | 0.0913 | -0.016 | -7.767
-15 | -0.675 | 0.1033 | -0.014 | -6.536
-14.5 | -0.649 | 0.0968 | -0.014 | -6.704
-14 | -0.623 | 0.08914 | -0.015 | -6.994
-13.5 | -0.598 | 0.08302 | -0.015 | -7.198
-13 | -0.572 | 0.07644 | -0.016 | -7.485
-12.5 | -0.547 | 0.0705 | -0.017 | -7.757
-12 | -0.523 | 0.06394 | -0.018 | -8.176
-11.5 | -0.489 | 0.07381 | -0.016 | -6.619
-11 | -0.461 | 0.07231 | -0.015 | -6.378
-10.5 | -0.435 | 0.06561 | -0.016 | -6.628
-10 | -0.409 | 0.05924 | -0.017 | -6.902
-9.5 | -0.382 | 0.05549 | -0.017 | -6.886
-9 | -0.357 | 0.05036 | -0.019 | -7.079
-8.5 | -0.33 | 0.04704 | -0.02 | -7.016
-8 | -0.3 | 0.05157 | -0.017 | -5.822
-7.5 | -0.273 | 0.04817 | -0.017 | -5.672
-7 | -0.247 | 0.04483 | -0.018 | -5.502
-6.5 | -0.22 | 0.04085 | -0.019 | -5.391
-6 | -0.194 | 0.03775 | -0.02 | -5.132
-5.5 | -0.167 | 0.03547 | -0.021 | -4.708
-5 | -0.173 | 0.00617 | -0.039 | -27.966
-4.5 | -0.112 | 0.03476 | -0.019 | -3.228
-4 | -0.104 | 0.03325 | -0.019 | -3.13
-3.5 | -0.101 | 0.03159 | -0.019 | -3.188
-3 | -0.059 | 0.02941 | -0.022 | -2.008
-2.5 | -0.011 | 0.00577 | -0.043 | -1.969
-2 | 0.054 | 0.00571 | -0.044 | 9.524
-1.5 | 0.122 | 0.00567 | -0.044 | 21.444
-1 | 0.19 | 0.00571 | -0.045 | 33.181
-0.5 | 0.258 | 0.00574 | -0.046 | 44.949
0 | 0.326 | 0.00581 | -0.047 | 56.075
0.5 | 0.394 | 0.00548 | -0.048 | 71.885
1 | 0.461 | 0.00558 | -0.049 | 82.659
1.5 | 0.528 | 0.00425 | -0.049 | 124.2
2 | 0.595 | 0.00441 | -0.05 | 135.079
2.5 | 0.662 | 0.00424 | -0.051 | 156.121
3 | 0.728 | 0.00595 | -0.052 | 122.433
3.5 | 0.793 | 0.00639 | -0.053 | 124.139
4 | 0.856 | 0.00683 | -0.054 | 125.459
4.5 | 0.917 | 0.00785 | -0.054 | 116.864
5 | 0.974 | 0.00832 | -0.055 | 117.075
5.5 | 1.023 | 0.00888 | -0.056 | 115.168
6 | 1.059 | 0.00957 | -0.057 | 110.626
6.5 | 1.075 | 0.01041 | -0.058 | 103.234
7 | 1.048 | 0.01129 | -0.059 | 92.819
7.5 | 0.645 | 0.01283 | -0.059 | 50.296
8 | 0.676 | 0.01374 | -0.06 | 49.209
8.5 | 0.708 | 0.01361 | -0.061 | 52.025
9 | 0.737 | 0.01508 | -0.062 | 48.915
9.5 | 0.633 | 0.06251 | -0.033 | 10.126
10 | 0.798 | 0.01634 | -0.063 | 48.852
10.5 | 0.824 | 0.01852 | -0.064 | 44.516
11 | 0.711 | 0.07511 | -0.035 | 9.47
11.5 | 0.884 | 0.01982 | -0.065 | 44.616
12 | 0.902 | 0.02421 | -0.065 | 37.243
12.5 | 0.816 | 0.06976 | -0.049 | 11.702
13 | 0.821 | 0.08831 | -0.042 | 9.302
13.5 | 0.977 | 0.03001 | -0.066 | 32.572
14 | 0.885 | 0.08683 | -0.048 | 10.192
14.5 | 0.939 | 0.07439 | -0.056 | 12.628
15 | 0.921 | 0.11101 | -0.043 | 8.298
15.5 | 0.98 | 0.08633 | -0.055 | 11.348
16 | 1.036 | 0.07322 | -0.061 | 14.146
16.5 | 1.048 | 0.0863 | -0.059 | 12.145
17 | 1.024 | 0.12879 | -0.047 | 7.95
17.5 | 1.053 | 0.13189 | -0.049 | 7.986
18 | 1.087 | 0.12958 | -0.053 | 8.392
18.5 | 1.117 | 0.13272 | -0.055 | 8.413
19 | 1.127 | 0.15731 | -0.051 | 7.164
19.5 | 1.154 | 0.16172 | -0.052 | 7.138
20 | 1.182 | 0.16513 | -0.054 | 7.16

## 120. Re 12M Mach 0.50 (2)
BIGFOIL.COM POLAR EXPORT
NACA67-509 a=0.0
NACA67-509 a=0.0 |  |  |  | Cl Max: | 1.2205 | at alpha= | 8.5 | deg
XFOIL ncrit=9 |  |  |  | L/D Max: | 143.025 | at alpha= | 2.5 | deg
Re: | 12000000 |  |  | Cd Min: | 0.12019 | at alpha= | 13.5 | deg
Mach: | 0.5 |  |  | Cl=0 at alpha= | -2.6452 | deg
|  |  |  | @ Cl=0.1, Cd= | 0.0049941
|  |  |  | @ Cl=0.4, Cd= | 0.0051341
|  |  |  | @ Cl=0.6, Cd= | 0.0042724
alpha (deg) | Cl | Cd | Cm | Cl/Cd
-3.5 | -0.1066 | 0.00783 | -0.0608 | -13.6143
-3 | -0.0462 | 0.00559 | -0.0585 | -8.2648
-2.5 | 0.0189 | 0.00511 | -0.0571 | 3.6986
-2 | 0.0847 | 0.00503 | -0.0563 | 16.839
-1.5 | 0.1487 | 0.00488 | -0.0554 | 30.4713
-1 | 0.2128 | 0.00486 | -0.0549 | 43.786
-0.5 | 0.2769 | 0.00496 | -0.0547 | 55.8266
0 | 0.3405 | 0.00503 | -0.0544 | 67.6938
0.5 | 0.4034 | 0.00514 | -0.0542 | 78.4825
1 | 0.4654 | 0.00531 | -0.0538 | 87.646
1.5 | 0.527 | 0.00545 | -0.0533 | 96.6972
2 | 0.5739 | 0.00415 | -0.0506 | 138.2892
2.5 | 0.6336 | 0.00443 | -0.0496 | 143.0248
3 | 0.6904 | 0.00495 | -0.0481 | 139.4747
4 | 0.8076 | 0.00586 | -0.0449 | 137.8157
4.5 | 0.8621 | 0.00652 | -0.0423 | 132.2239
5 | 0.9208 | 0.00694 | -0.0402 | 132.6801
5.5 | 0.9802 | 0.00735 | -0.0378 | 133.3605
6 | 1.0368 | 0.00784 | -0.0346 | 132.2449
6.5 | 1.0877 | 0.00834 | -0.0299 | 130.4197
7 | 1.1333 | 0.00894 | -0.0239 | 126.7673
7.5 | 1.1805 | 0.00966 | -0.0179 | 122.205
8 | 1.2171 | 0.01089 | -0.0098 | 111.7631
8.5 | 1.2205 | 0.01361 | 0.0029 | 89.6767
9.5 | 1.1895 | 0.02485 | 0.0235 | 47.8672
10 | 1.1542 | 0.03184 | 0.0314 | 36.25
10.5 | 1.1152 | 0.04005 | 0.0354 | 27.8452
11 | 1.0794 | 0.04972 | 0.0347 | 21.7096
11.5 | 1.0377 | 0.06236 | 0.029 | 16.6405
12 | 1.0076 | 0.07581 | 0.0206 | 13.2911
12.5 | 0.9806 | 0.09057 | 0.0107 | 10.827
13 | 0.9607 | 0.10521 | 0.0017 | 9.1313
13.5 | 0.9405 | 0.12019 | -0.0068 | 7.8251

## 121. Re 14M Mach 0.00 (1)
BIGFOIL.COM POLAR EXPORT
NACA67-509 a=0.0
NACA67-509 a=0.0 |  |  |  | Cl Max: | 1.113 | at alpha= | 9 | deg
JavaFoil+Calcfoil stall+Eppler ext transition |  |  |  | L/D Max: | 153.705 | at alpha= | 4.5 | deg
Re: | 14000000 |  |  | Cd Min: | 0.00415 | at alpha= | 1 | deg
Mach: | 0 |  |  | Cl=0 at alpha= | -2.4138 | deg
|  |  |  | @ Cl=0.1, Cd= | 0.005491
|  |  |  | @ Cl=0.4, Cd= | 0.00415
|  |  |  | @ Cl=0.6, Cd= | 0.0047833
alpha (deg) | Cl | Cd | Cm | Cl/Cd
-15 | -0.256 | 0.10434 | -0.011 | -2.457
-14.5 | -0.271 | 0.0985 | -0.011 | -2.754
-14 | -0.287 | 0.0929 | -0.012 | -3.086
-13.5 | -0.302 | 0.08826 | -0.012 | -3.427
-13 | -0.318 | 0.08344 | -0.012 | -3.814
-12.5 | -0.334 | 0.07932 | -0.012 | -4.21
-12 | -0.349 | 0.07473 | -0.013 | -4.673
-11.5 | -0.364 | 0.0706 | -0.013 | -5.15
-11 | -0.376 | 0.06719 | -0.013 | -5.599
-10.5 | -0.384 | 0.06308 | -0.013 | -6.089
-10 | -0.387 | 0.06023 | -0.014 | -6.425
-9.5 | -0.387 | 0.05692 | -0.014 | -6.803
-9 | -0.384 | 0.05413 | -0.014 | -7.099
-8.5 | -0.378 | 0.05112 | -0.014 | -7.387
-8 | -0.367 | 0.04789 | -0.014 | -7.672
-7.5 | -0.353 | 0.04522 | -0.015 | -7.809
-7 | -0.335 | 0.04256 | -0.016 | -7.864
-6.5 | -0.312 | 0.04051 | -0.016 | -7.694
-6 | -0.285 | 0.03762 | -0.017 | -7.584
-5.5 | -0.255 | 0.03468 | -0.019 | -7.363
-5 | -0.272 | 0.00645 | -0.034 | -42.142
-4.5 | -0.225 | 0.00639 | -0.034 | -35.213
-4 | -0.175 | 0.00624 | -0.035 | -28.034
-3.5 | -0.122 | 0.00623 | -0.036 | -19.559
-3 | -0.067 | 0.00593 | -0.036 | -11.266
-2.5 | -0.01 | 0.00589 | -0.037 | -1.719
-2 | 0.048 | 0.0055 | -0.038 | 8.684
-1.5 | 0.106 | 0.00549 | -0.039 | 19.352
-1 | 0.165 | 0.00548 | -0.039 | 30.092
-0.5 | 0.224 | 0.00553 | -0.04 | 40.502
0 | 0.283 | 0.00558 | -0.041 | 50.726
0.5 | 0.342 | 0.00558 | -0.041 | 61.22
1 | 0.4 | 0.00415 | -0.042 | 96.324
1.5 | 0.459 | 0.00433 | -0.043 | 105.969
2 | 0.517 | 0.00452 | -0.044 | 114.36
2.5 | 0.575 | 0.00471 | -0.044 | 121.989
3 | 0.633 | 0.00488 | -0.045 | 129.782
3.5 | 0.69 | 0.0047 | -0.046 | 146.842
4 | 0.747 | 0.00495 | -0.047 | 150.783
4.5 | 0.802 | 0.00522 | -0.047 | 153.705
5 | 0.856 | 0.00574 | -0.048 | 149.172
5.5 | 0.907 | 0.00603 | -0.049 | 150.441
6 | 0.955 | 0.00762 | -0.05 | 125.411
6.5 | 1 | 0.008 | -0.05 | 124.98
7 | 1.041 | 0.00844 | -0.051 | 123.399
7.5 | 1.074 | 0.00886 | -0.052 | 121.149
8 | 1.096 | 0.00928 | -0.053 | 118.111
8.5 | 1.109 | 0.0098 | -0.053 | 113.213
9 | 1.113 | 0.01034 | -0.054 | 107.665
9.5 | 1.107 | 0.01094 | -0.055 | 101.156
10 | 1.091 | 0.01162 | -0.055 | 93.872
10.5 | 1.066 | 0.01252 | -0.056 | 85.191
11 | 1.034 | 0.01335 | -0.057 | 77.428
11.5 | 0.996 | 0.01395 | -0.057 | 71.386
12 | 0.951 | 0.01493 | -0.058 | 63.731
12.5 | 0.904 | 0.01594 | -0.059 | 56.708
13 | 0.852 | 0.01746 | -0.059 | 48.779
13.5 | 0.791 | 0.02139 | -0.059 | 36.991
14 | 0.7 | 0.03964 | -0.054 | 17.649

## 122. Re 14M Mach 0.00 (2)
BIGFOIL.COM POLAR EXPORT
NACA67-509 a=0.0
NACA67-509 a=0.0 |  |  |  | Cl Max: | 1.6754 | at alpha= | 18.5 | deg
XFOIL ncrit=9 |  |  |  | L/D Max: | 136.354 | at alpha= | 7.5 | deg
Re: | 14000000 |  |  | Cd Min: | 0.06407 | at alpha= | 20 | deg
Mach: | 0 |  |  | Cl=0 at alpha= | -2.5883 | deg
|  |  |  | @ Cl=0.1, Cd= | 0.004749
|  |  |  | @ Cl=0.4, Cd= | 0.0052057
|  |  |  | @ Cl=0.6, Cd= | 0.0046119
alpha (deg) | Cl | Cd | Cm | Cl/Cd
-13 | -1.103 | 0.0156 | -0.0476 | -70.7051
-12 | -1.0147 | 0.01246 | -0.0452 | -81.4366
-11.5 | -0.9656 | 0.01153 | -0.0446 | -83.7467
-11 | -0.9151 | 0.01074 | -0.0441 | -85.2048
-10.5 | -0.8634 | 0.01008 | -0.0438 | -85.6548
-10 | -0.8111 | 0.00948 | -0.0436 | -85.5591
-9.5 | -0.7581 | 0.00896 | -0.0434 | -84.6094
-9 | -0.705 | 0.00842 | -0.0433 | -83.7292
-8.5 | -0.6513 | 0.00792 | -0.0432 | -82.2348
-8 | -0.5975 | 0.00744 | -0.0432 | -80.3091
-7.5 | -0.5446 | 0.00678 | -0.0429 | -80.3245
-7 | -0.4897 | 0.00647 | -0.043 | -75.6878
-6.5 | -0.4344 | 0.00621 | -0.0432 | -69.9517
-5 | -0.2677 | 0.00553 | -0.0438 | -48.4087
-4 | -0.1577 | 0.00491 | -0.0439 | -32.1181
-3.5 | -0.1017 | 0.00479 | -0.0443 | -21.2317
-3 | -0.0457 | 0.00477 | -0.0446 | -9.5807
-2.5 | 0.0098 | 0.00479 | -0.0448 | 2.0459
-1.5 | 0.1197 | 0.00474 | -0.0451 | 25.2532
-1 | 0.1749 | 0.00481 | -0.0453 | 36.3617
-0.5 | 0.2301 | 0.0049 | -0.0456 | 46.9592
0 | 0.285 | 0.00496 | -0.0458 | 57.4597
0.5 | 0.3395 | 0.00508 | -0.0459 | 66.8307
1 | 0.3938 | 0.0052 | -0.046 | 75.7308
1.5 | 0.4481 | 0.00525 | -0.0461 | 85.3524
2 | 0.4921 | 0.00402 | -0.0448 | 122.4129
2.5 | 0.5429 | 0.00437 | -0.0443 | 124.2334
3 | 0.5967 | 0.00459 | -0.0444 | 130
3.5 | 0.6494 | 0.00494 | -0.0443 | 131.4575
4 | 0.7022 | 0.00528 | -0.0442 | 132.9924
4.5 | 0.7534 | 0.00572 | -0.0438 | 131.7133
5 | 0.8054 | 0.00608 | -0.0436 | 132.4671
5.5 | 0.8577 | 0.00642 | -0.0434 | 133.5981
6 | 0.9097 | 0.00673 | -0.0432 | 135.1709
6.5 | 0.9611 | 0.00707 | -0.043 | 135.9406
7 | 1.012 | 0.00744 | -0.0426 | 136.0215
7.5 | 1.0622 | 0.00779 | -0.0422 | 136.3543
8 | 1.1114 | 0.00821 | -0.0416 | 135.3715
8.5 | 1.1599 | 0.00865 | -0.0409 | 134.0925
9.5 | 1.2538 | 0.00958 | -0.0389 | 130.8768
10 | 1.2997 | 0.01002 | -0.0378 | 129.7106
10.5 | 1.3438 | 0.01052 | -0.0364 | 127.7376
11 | 1.3849 | 0.01111 | -0.0345 | 124.6535
11.5 | 1.4122 | 0.01214 | -0.0297 | 116.3262
12 | 1.4487 | 0.01281 | -0.0271 | 113.0913
12.5 | 1.4777 | 0.01367 | -0.0231 | 108.098
13 | 1.5092 | 0.01443 | -0.0199 | 104.5877
13.5 | 1.5334 | 0.01565 | -0.0157 | 97.9808
14 | 1.5624 | 0.01661 | -0.0125 | 94.0638
14.5 | 1.5706 | 0.01888 | -0.0065 | 83.1886
15 | 1.6092 | 0.01929 | -0.0052 | 83.4215
15.5 | 1.6281 | 0.02097 | -0.0014 | 77.6395
16 | 1.63 | 0.02389 | 0.0039 | 68.2294
16.5 | 1.6372 | 0.02661 | 0.0079 | 61.5257
17 | 1.6617 | 0.02821 | 0.0098 | 58.9046
17.5 | 1.6652 | 0.03151 | 0.013 | 52.8467
18 | 1.6582 | 0.03611 | 0.0159 | 45.9208
18.5 | 1.6754 | 0.03887 | 0.0168 | 43.1026
19 | 1.6648 | 0.04479 | 0.0178 | 37.169
19.5 | 1.6352 | 0.05381 | 0.0171 | 30.3884
20 | 1.6054 | 0.06407 | 0.0142 | 25.057

## 123. Re 14M Mach 0.10 (1)
BIGFOIL.COM POLAR EXPORT
NACA67-509 a=0.0
NACA67-509 a=0.0 |  |  |  | Cl Max: | 1.109 | at alpha= | 9 | deg
JavaFoil+Calcfoil stall+Eppler ext transition |  |  |  | L/D Max: | 154.647 | at alpha= | 4.5 | deg
Re: | 14000000 |  |  | Cd Min: | 0.00419 | at alpha= | 1 | deg
Mach: | 0.1 |  |  | Cl=0 at alpha= | -2.4138 | deg
|  |  |  | @ Cl=0.1, Cd= | 0.0055
|  |  |  | @ Cl=0.4, Cd= | 0.0042378
|  |  |  | @ Cl=0.6, Cd= | 0.0047886
alpha (deg) | Cl | Cd | Cm | Cl/Cd
-14.5 | -0.232 | 0.09883 | -0.011 | -2.347
-14 | -0.249 | 0.09379 | -0.012 | -2.654
-13.5 | -0.267 | 0.08842 | -0.012 | -3.015
-13 | -0.285 | 0.08348 | -0.012 | -3.409
-12.5 | -0.303 | 0.07932 | -0.012 | -3.816
-12 | -0.321 | 0.07525 | -0.013 | -4.261
-11.5 | -0.338 | 0.07101 | -0.013 | -4.756
-11 | -0.354 | 0.06784 | -0.013 | -5.212
-10.5 | -0.364 | 0.06361 | -0.013 | -5.726
-10 | -0.37 | 0.05974 | -0.014 | -6.198
-9.5 | -0.373 | 0.05719 | -0.014 | -6.525
-9 | -0.373 | 0.05393 | -0.014 | -6.913
-8.5 | -0.369 | 0.05101 | -0.014 | -7.229
-8 | -0.361 | 0.04821 | -0.014 | -7.477
-7.5 | -0.348 | 0.04554 | -0.015 | -7.644
-7 | -0.331 | 0.04282 | -0.015 | -7.735
-6.5 | -0.31 | 0.04076 | -0.016 | -7.595
-6 | -0.284 | 0.03789 | -0.017 | -7.494
-5.5 | -0.254 | 0.03518 | -0.018 | -7.234
-5 | -0.272 | 0.00647 | -0.034 | -42.02
-4.5 | -0.225 | 0.00643 | -0.035 | -35.033
-4 | -0.175 | 0.00629 | -0.035 | -27.895
-3.5 | -0.122 | 0.00622 | -0.036 | -19.688
-3 | -0.067 | 0.006 | -0.037 | -11.194
-2.5 | -0.01 | 0.00589 | -0.037 | -1.726
-2 | 0.048 | 0.0055 | -0.038 | 8.717
-1.5 | 0.107 | 0.0055 | -0.039 | 19.417
-1 | 0.166 | 0.0055 | -0.039 | 30.147
-0.5 | 0.225 | 0.00554 | -0.04 | 40.598
0 | 0.284 | 0.00555 | -0.041 | 51.249
0.5 | 0.343 | 0.0056 | -0.042 | 61.275
1 | 0.402 | 0.00419 | -0.042 | 96.022
1.5 | 0.461 | 0.00431 | -0.043 | 106.946
2 | 0.519 | 0.00451 | -0.044 | 115.249
2.5 | 0.578 | 0.00469 | -0.045 | 123.119
3 | 0.636 | 0.00495 | -0.045 | 128.482
3.5 | 0.694 | 0.00468 | -0.046 | 148.197
4 | 0.75 | 0.00495 | -0.047 | 151.706
4.5 | 0.806 | 0.00521 | -0.048 | 154.647
5 | 0.86 | 0.00573 | -0.048 | 150.207
5.5 | 0.911 | 0.00603 | -0.049 | 151.215
6 | 0.959 | 0.00767 | -0.05 | 125.067
6.5 | 1.004 | 0.00808 | -0.051 | 124.32
7 | 1.045 | 0.0085 | -0.051 | 122.98
7.5 | 1.077 | 0.00892 | -0.052 | 120.678
8 | 1.097 | 0.00937 | -0.053 | 117.103
8.5 | 1.108 | 0.0099 | -0.053 | 111.954
9 | 1.109 | 0.01045 | -0.054 | 106.159
9.5 | 1.099 | 0.01108 | -0.055 | 99.22
10 | 1.079 | 0.01181 | -0.056 | 91.402
10.5 | 1.049 | 0.01274 | -0.056 | 82.39
11 | 1.012 | 0.01337 | -0.057 | 75.68
11.5 | 0.967 | 0.01424 | -0.058 | 67.912
12 | 0.916 | 0.01532 | -0.058 | 59.801
12.5 | 0.863 | 0.01627 | -0.059 | 53.017
13 | 0.804 | 0.01815 | -0.059 | 44.305
13.5 | 0.733 | 0.02409 | -0.058 | 30.423
14 | 0.616 | 0.06191 | -0.049 | 9.945

## 124. Re 14M Mach 0.10 (2)
BIGFOIL.COM POLAR EXPORT
NACA67-509 a=0.0
NACA67-509 a=0.0 |  |  |  | Cl Max: | 1.63 | at alpha= | 17 | deg
XFOIL ncrit=9 |  |  |  | L/D Max: | 136.085 | at alpha= | 6.5 | deg
Re: | 14000000 |  |  | Cd Min: | 0.08689 | at alpha= | 20 | deg
Mach: | 0.1 |  |  | Cl=0 at alpha= | -2.5887 | deg
|  |  |  | @ Cl=0.1, Cd= | 0.0047586
|  |  |  | @ Cl=0.4, Cd= | 0.0051534
|  |  |  | @ Cl=0.6, Cd= | 0.0046007
alpha (deg) | Cl | Cd | Cm | Cl/Cd
-12 | -1.0125 | 0.0155 | -0.0499 | -65.3226
-11.5 | -0.9718 | 0.01301 | -0.0479 | -74.6964
-11 | -0.9233 | 0.01167 | -0.0469 | -79.1174
-10.5 | -0.8717 | 0.01076 | -0.0462 | -81.013
-10 | -0.819 | 0.01001 | -0.0456 | -81.8182
-9.5 | -0.7654 | 0.00939 | -0.0452 | -81.5122
-9 | -0.7116 | 0.00876 | -0.0449 | -81.2329
-8.5 | -0.6573 | 0.00819 | -0.0446 | -80.2564
-8 | -0.6027 | 0.00765 | -0.0444 | -78.7843
-7.5 | -0.5491 | 0.00695 | -0.044 | -79.0072
-7 | -0.4939 | 0.00655 | -0.0439 | -75.4046
-6.5 | -0.438 | 0.00627 | -0.044 | -69.8565
-6 | -0.3819 | 0.00604 | -0.0441 | -63.2285
-5 | -0.2695 | 0.00557 | -0.0444 | -48.3842
-4 | -0.1586 | 0.00494 | -0.0444 | -32.1053
-3.5 | -0.1023 | 0.00479 | -0.0447 | -21.357
-3 | -0.0459 | 0.00477 | -0.045 | -9.6226
-2.5 | 0.0099 | 0.00479 | -0.0452 | 2.0668
-2 | 0.0655 | 0.00479 | -0.0454 | 13.6743
-1.5 | 0.1205 | 0.00474 | -0.0454 | 25.4219
-1 | 0.1761 | 0.00481 | -0.0456 | 36.6112
0 | 0.2867 | 0.00496 | -0.046 | 57.8024
0.5 | 0.3415 | 0.00508 | -0.0462 | 67.2244
1 | 0.3961 | 0.0052 | -0.0463 | 76.1731
2 | 0.4948 | 0.00402 | -0.045 | 123.0846
2.5 | 0.5458 | 0.00438 | -0.0445 | 124.6119
3 | 0.5999 | 0.0046 | -0.0445 | 130.413
3.5 | 0.6528 | 0.00495 | -0.0444 | 131.8788
4 | 0.7059 | 0.00529 | -0.0443 | 133.4405
4.5 | 0.7573 | 0.00575 | -0.0439 | 131.7043
5 | 0.8096 | 0.00611 | -0.0436 | 132.5041
5.5 | 0.8623 | 0.00644 | -0.0434 | 133.8975
6 | 0.9145 | 0.00676 | -0.0432 | 135.2811
6.5 | 0.9662 | 0.0071 | -0.0428 | 136.0845
7 | 1.0174 | 0.00748 | -0.0424 | 136.016
7.5 | 1.0678 | 0.00785 | -0.0418 | 136.0255
8 | 1.1171 | 0.00829 | -0.0411 | 134.7527
8.5 | 1.1658 | 0.00873 | -0.0403 | 133.5395
10 | 1.3064 | 0.01012 | -0.0368 | 129.0909
10.5 | 1.3496 | 0.0107 | -0.035 | 126.1308
11.5 | 1.4102 | 0.0124 | -0.0262 | 113.7258
12 | 1.4495 | 0.01317 | -0.0241 | 110.0607
12.5 | 1.4774 | 0.01417 | -0.0199 | 104.2625
13 | 1.5089 | 0.015 | -0.0165 | 100.5933
13.5 | 1.5306 | 0.01644 | -0.0118 | 93.1022
14 | 1.5584 | 0.01755 | -0.0084 | 88.7977
14.5 | 1.5583 | 0.02045 | -0.0014 | 76.2005
15 | 1.5994 | 0.02077 | -0.0003 | 77.0053
15.5 | 1.6154 | 0.02279 | 0.0037 | 70.882
16 | 1.6066 | 0.02665 | 0.0097 | 60.2852
16.5 | 1.6061 | 0.03023 | 0.0138 | 53.1293
17 | 1.63 | 0.03212 | 0.0154 | 50.7472
17.5 | 1.6254 | 0.0366 | 0.0181 | 44.4098
18 | 1.6033 | 0.04351 | 0.02 | 36.849
18.5 | 1.6199 | 0.04694 | 0.02 | 34.51
19 | 1.5943 | 0.05586 | 0.0187 | 28.541
19.5 | 1.5458 | 0.06937 | 0.014 | 22.2834
20 | 1.4854 | 0.08689 | 0.0053 | 17.0952

## 125. Re 14M Mach 0.25 (1)
BIGFOIL.COM POLAR EXPORT
NACA67-509 a=0.0
NACA67-509 a=0.0 |  |  |  | Cl Max: | 1.098 | at alpha= | 8 | deg
JavaFoil+Calcfoil stall+Eppler ext transition |  |  |  | L/D Max: | 163.71 | at alpha= | 5 | deg
Re: | 14000000 |  |  | Cd Min: | 0.00424 | at alpha= | 1 | deg
Mach: | 0.25 |  |  | Cl=0 at alpha= | -2.4152 | deg
|  |  |  | @ Cl=0.1, Cd= | 0.00551
|  |  |  | @ Cl=0.4, Cd= | 0.08221
|  |  |  | @ Cl=0.6, Cd= | 0.08221
alpha (deg) | Cl | Cd | Cm | Cl/Cd
-12.5 | -0.058 | 0.07972 | -0.013 | -0.721
-12 | -0.055 | 0.07502 | -0.013 | -0.729
-11.5 | -0.052 | 0.07178 | -0.013 | -0.722
-11 | -0.123 | 0.06808 | -0.014 | -1.813
-10.5 | -0.176 | 0.06433 | -0.014 | -2.738
-10 | -0.214 | 0.06007 | -0.014 | -3.558
-9.5 | -0.245 | 0.05743 | -0.014 | -4.262
-9 | -0.27 | 0.05413 | -0.015 | -4.986
-8.5 | -0.289 | 0.05127 | -0.015 | -5.628
-8 | -0.3 | 0.04798 | -0.015 | -6.262
-7.5 | -0.305 | 0.04534 | -0.016 | -6.723
-7 | -0.302 | 0.04315 | -0.016 | -6.988
-6.5 | -0.29 | 0.0418 | -0.015 | -6.947
-6 | -0.273 | 0.03893 | -0.016 | -7.012
-5.5 | -0.249 | 0.03651 | -0.017 | -6.814
-5 | -0.22 | 0.03319 | -0.02 | -6.619
-4.5 | -0.227 | 0.0065 | -0.036 | -34.858
-4 | -0.178 | 0.00633 | -0.036 | -28.081
-3.5 | -0.125 | 0.00565 | -0.037 | -22.064
-3 | -0.069 | 0.00563 | -0.038 | -12.183
-2.5 | -0.01 | 0.00557 | -0.038 | -1.869
-2 | 0.049 | 0.00551 | -0.039 | 8.933
-1.5 | 0.11 | 0.00551 | -0.04 | 19.876
-1 | 0.17 | 0.00552 | -0.041 | 30.858
-0.5 | 0.231 | 0.00556 | -0.041 | 41.607
0 | 0.292 | 0.00562 | -0.042 | 51.926
0.5 | 0.353 | 0.00564 | -0.043 | 62.566
1 | 0.413 | 0.00424 | -0.043 | 97.516
1.5 | 0.473 | 0.00435 | -0.044 | 108.733
2 | 0.534 | 0.00457 | -0.045 | 116.864
2.5 | 0.594 | 0.00478 | -0.046 | 124.284
3 | 0.653 | 0.00457 | -0.047 | 142.946
3.5 | 0.712 | 0.00483 | -0.047 | 147.374
4 | 0.77 | 0.00503 | -0.048 | 152.982
4.5 | 0.827 | 0.00531 | -0.049 | 155.666
5 | 0.882 | 0.00539 | -0.05 | 163.71
5.5 | 0.934 | 0.0075 | -0.05 | 124.474
6 | 0.981 | 0.00794 | -0.051 | 123.663
6.5 | 1.025 | 0.00842 | -0.052 | 121.754
7 | 1.062 | 0.00885 | -0.053 | 120.043
7.5 | 1.088 | 0.00935 | -0.053 | 116.369
8 | 1.098 | 0.00987 | -0.054 | 111.23
8.5 | 1.093 | 0.0105 | -0.055 | 104.132
9 | 1.072 | 0.01136 | -0.056 | 94.356
9.5 | 1.032 | 0.01217 | -0.056 | 84.837
10 | 0.976 | 0.01291 | -0.057 | 75.589
10.5 | 0.903 | 0.0139 | -0.058 | 64.927
11 | 0.814 | 0.015 | -0.058 | 54.308
11.5 | 0.713 | 0.01644 | -0.059 | 43.397
12 | 0.603 | 0.01816 | -0.059 | 33.216
12.5 | 0.482 | 0.02233 | -0.059 | 21.569
13 | 0.309 | 0.08221 | -0.038 | 3.762

## 126. Re 14M Mach 0.25 (2)
BIGFOIL.COM POLAR EXPORT
NACA67-509 a=0.0
NACA67-509 a=0.0 |  |  |  | Cl Max: | 1.4828 | at alpha= | 13 | deg
XFOIL ncrit=9 |  |  |  | L/D Max: | 136.566 | at alpha= | 6.5 | deg
Re: | 14000000 |  |  | Cd Min: | 0.13311 | at alpha= | -13 | deg
Mach: | 0.25 |  |  | Cl=0 at alpha= | -2.594 | deg
|  |  |  | @ Cl=0.1, Cd= | 0.004781
|  |  |  | @ Cl=0.4, Cd= | 0.005197
|  |  |  | @ Cl=0.6, Cd= | 0.0045754
alpha (deg) | Cl | Cd | Cm | Cl/Cd
-13 | -0.4019 | 0.13311 | -0.0351 | -3.0193
-12 | -0.3726 | 0.11966 | -0.0424 | -3.1138
-11.5 | -0.3577 | 0.11346 | -0.0457 | -3.1527
-10.5 | -0.3867 | 0.08851 | -0.0557 | -4.369
-10 | -0.3898 | 0.08057 | -0.0596 | -4.838
-9.5 | -0.3809 | 0.07544 | -0.0623 | -5.049
-9 | -0.4118 | 0.06825 | -0.065 | -6.0337
-8 | -0.6234 | 0.01131 | -0.0529 | -55.1194
-7.5 | -0.5708 | 0.00926 | -0.0513 | -61.6415
-7 | -0.5141 | 0.00801 | -0.0501 | -64.1823
-6.5 | -0.4582 | 0.00676 | -0.0488 | -67.7811
-6 | -0.3987 | 0.00642 | -0.0483 | -62.1028
-5.5 | -0.339 | 0.00613 | -0.048 | -55.3018
-5 | -0.2794 | 0.00589 | -0.0478 | -47.4363
-4.5 | -0.2205 | 0.00562 | -0.0476 | -39.2349
-4 | -0.1633 | 0.00516 | -0.0472 | -31.6473
-3.5 | -0.1057 | 0.00484 | -0.0469 | -21.8388
-3 | -0.0471 | 0.0048 | -0.047 | -9.8125
-2.5 | 0.0109 | 0.00482 | -0.0471 | 2.2614
-1.5 | 0.1252 | 0.00477 | -0.0471 | 26.2474
0 | 0.2963 | 0.00495 | -0.0475 | 59.8586
0.5 | 0.3526 | 0.00507 | -0.0476 | 69.5464
1 | 0.4086 | 0.00522 | -0.0477 | 78.2759
2 | 0.5097 | 0.00404 | -0.0462 | 126.1634
2.5 | 0.5621 | 0.00439 | -0.0456 | 128.041
3 | 0.6173 | 0.00466 | -0.0454 | 132.4678
3.5 | 0.6717 | 0.00502 | -0.0451 | 133.8048
4 | 0.7261 | 0.00537 | -0.0448 | 135.2142
4.5 | 0.7785 | 0.00588 | -0.0441 | 132.398
5 | 0.8325 | 0.00623 | -0.0436 | 133.6276
5.5 | 0.8871 | 0.00656 | -0.0432 | 135.2287
6 | 0.941 | 0.0069 | -0.0426 | 136.3768
6.5 | 0.9942 | 0.00728 | -0.0419 | 136.5659
7 | 1.0468 | 0.00769 | -0.041 | 136.1248
7.5 | 1.0984 | 0.00813 | -0.0398 | 135.1046
8 | 1.1487 | 0.00862 | -0.0384 | 133.2599
9.5 | 1.2946 | 0.01018 | -0.0327 | 127.1709
10 | 1.3374 | 0.01084 | -0.0296 | 123.3764
10.5 | 1.3661 | 0.01167 | -0.0237 | 117.0608
11 | 1.3946 | 0.0125 | -0.0179 | 111.568
11.5 | 1.4212 | 0.01444 | -0.0128 | 98.4211
12 | 1.4461 | 0.01595 | -0.0074 | 90.6646
12.5 | 1.4654 | 0.01787 | -0.0015 | 82.0034
13 | 1.4828 | 0.01997 | 0.0041 | 74.2514
13.5 | 1.4658 | 0.02447 | 0.0126 | 59.9019
14 | 1.4568 | 0.02878 | 0.0188 | 50.6185
14.5 | 1.4534 | 0.03304 | 0.0232 | 43.9891
15 | 1.3975 | 0.04268 | 0.0271 | 32.7437
15.5 | 1.3719 | 0.05118 | 0.0269 | 26.8054
16 | 1.3262 | 0.06402 | 0.0225 | 20.7154
16.5 | 1.286 | 0.07843 | 0.0149 | 16.3968
18 | 1.1574 | 0.13303 | -0.0181 | 8.7003

## 127. Re 14M Mach 0.50 (1)
BIGFOIL.COM POLAR EXPORT
NACA67-509 a=0.0
NACA67-509 a=0.0 |  |  |  | Cl Max: | 1.178 | at alpha= | 20 | deg
JavaFoil+Calcfoil stall+Eppler ext transition |  |  |  | L/D Max: | 142.757 | at alpha= | 2.5 | deg
Re: | 14000000 |  |  | Cd Min: | 0.00423 | at alpha= | 1.5 | deg
Mach: | 0.5 |  |  | Cl=0 at alpha= | -2.4154 | deg
|  |  |  | @ Cl=0.1, Cd= | 0.0056359
|  |  |  | @ Cl=0.4, Cd= | 0.0054536
|  |  |  | @ Cl=0.6, Cd= | 0.0044549
alpha (deg) | Cl | Cd | Cm | Cl/Cd
-20 | -0.942 | 0.14057 | -0.013 | -6.703
-19.5 | -0.917 | 0.13402 | -0.013 | -6.843
-19 | -0.889 | 0.13819 | -0.013 | -6.431
-18.5 | -0.862 | 0.13212 | -0.013 | -6.526
-18 | -0.835 | 0.12568 | -0.013 | -6.645
-17.5 | -0.811 | 0.11786 | -0.014 | -6.877
-17 | -0.785 | 0.11074 | -0.014 | -7.089
-16.5 | -0.761 | 0.10259 | -0.015 | -7.416
-16 | -0.736 | 0.09554 | -0.015 | -7.705
-15.5 | -0.712 | 0.08788 | -0.016 | -8.105
-15 | -0.675 | 0.10334 | -0.014 | -6.535
-14.5 | -0.649 | 0.09623 | -0.014 | -6.747
-14 | -0.624 | 0.0881 | -0.015 | -7.081
-13.5 | -0.598 | 0.08217 | -0.016 | -7.278
-13 | -0.573 | 0.07522 | -0.017 | -7.62
-12.5 | -0.549 | 0.06864 | -0.018 | -7.992
-12 | -0.526 | 0.06102 | -0.019 | -8.615
-11.5 | -0.489 | 0.07251 | -0.016 | -6.738
-11 | -0.461 | 0.07158 | -0.015 | -6.444
-10.5 | -0.435 | 0.06487 | -0.016 | -6.706
-10 | -0.409 | 0.05858 | -0.017 | -6.982
-9.5 | -0.382 | 0.05549 | -0.018 | -6.89
-9 | -0.357 | 0.04983 | -0.019 | -7.163
-8.5 | -0.332 | 0.04467 | -0.021 | -7.435
-8 | -0.3 | 0.05138 | -0.017 | -5.846
-7.5 | -0.273 | 0.04836 | -0.017 | -5.652
-7 | -0.247 | 0.04471 | -0.018 | -5.517
-6.5 | -0.22 | 0.04069 | -0.019 | -5.414
-6 | -0.194 | 0.03765 | -0.02 | -5.149
-5.5 | -0.167 | 0.03519 | -0.021 | -4.75
-5 | -0.173 | 0.00621 | -0.039 | -27.776
-4.5 | -0.112 | 0.0345 | -0.019 | -3.252
-4 | -0.104 | 0.03319 | -0.019 | -3.137
-3.5 | -0.101 | 0.0315 | -0.02 | -3.2
-3 | -0.059 | 0.02913 | -0.023 | -2.03
-2.5 | -0.011 | 0.00573 | -0.043 | -1.985
-2 | 0.054 | 0.00569 | -0.044 | 9.563
-1.5 | 0.122 | 0.00561 | -0.044 | 21.689
-1 | 0.19 | 0.00565 | -0.045 | 33.531
-0.5 | 0.258 | 0.00568 | -0.046 | 45.383
0 | 0.326 | 0.00575 | -0.047 | 56.75
0.5 | 0.394 | 0.00545 | -0.048 | 72.3
1 | 0.461 | 0.00549 | -0.049 | 84.004
1.5 | 0.528 | 0.00423 | -0.049 | 124.961
2 | 0.595 | 0.00444 | -0.05 | 134.058
2.5 | 0.662 | 0.00464 | -0.051 | 142.757
3 | 0.728 | 0.0059 | -0.052 | 123.408
3.5 | 0.793 | 0.00632 | -0.053 | 125.384
4 | 0.856 | 0.00676 | -0.054 | 126.7
4.5 | 0.917 | 0.00767 | -0.054 | 119.652
5 | 0.975 | 0.00814 | -0.055 | 119.746
5.5 | 1.023 | 0.00867 | -0.056 | 117.986
6 | 1.06 | 0.00933 | -0.057 | 113.546
6.5 | 1.075 | 0.01015 | -0.058 | 105.988
7 | 1.049 | 0.01098 | -0.059 | 95.487
7.5 | 0.646 | 0.01248 | -0.059 | 51.765
8 | 0.676 | 0.01336 | -0.06 | 50.627
8.5 | 0.709 | 0.01326 | -0.061 | 53.451
9 | 0.738 | 0.01468 | -0.062 | 50.281
9.5 | 0.634 | 0.06183 | -0.034 | 10.254
10 | 0.799 | 0.01586 | -0.063 | 50.389
10.5 | 0.825 | 0.01803 | -0.064 | 45.757
11 | 0.712 | 0.07476 | -0.036 | 9.52
11.5 | 0.886 | 0.01909 | -0.065 | 46.408
12 | 0.906 | 0.02275 | -0.065 | 39.81
12.5 | 0.851 | 0.0517 | -0.056 | 16.456
13 | 0.823 | 0.08687 | -0.043 | 9.478
13.5 | 0.989 | 0.0268 | -0.067 | 36.893
14 | 0.906 | 0.07361 | -0.054 | 12.305
14.5 | 0.959 | 0.06306 | -0.059 | 15.209
15 | 0.922 | 0.10982 | -0.044 | 8.392
15.5 | 1.017 | 0.0643 | -0.061 | 15.821
16 | 1.053 | 0.06386 | -0.063 | 16.482
16.5 | 1.049 | 0.08544 | -0.059 | 12.281
17 | 1.022 | 0.14093 | -0.046 | 7.253
17.5 | 1.049 | 0.1459 | -0.047 | 7.19
18 | 1.078 | 0.14674 | -0.05 | 7.347
18.5 | 1.107 | 0.15017 | -0.052 | 7.369
19 | 1.126 | 0.16564 | -0.05 | 6.799
19.5 | 1.153 | 0.16962 | -0.052 | 6.796
20 | 1.178 | 0.18023 | -0.053 | 6.537

## 128. Re 14M Mach 0.50 (2)
BIGFOIL.COM POLAR EXPORT
NACA67-509 a=0.0
NACA67-509 a=0.0 |  |  |  | Cl Max: | 1.2277 | at alpha= | 8.5 | deg
XFOIL ncrit=9 |  |  |  | L/D Max: | 141.655 | at alpha= | 2.5 | deg
Re: | 14000000 |  |  | Cd Min: | 0.11949 | at alpha= | 13.5 | deg
Mach: | 0.5 |  |  | Cl=0 at alpha= | -2.621 | deg
|  |  |  | @ Cl=0.1, Cd= | 0.0049334
|  |  |  | @ Cl=0.4, Cd= | 0.0051065
|  |  |  | @ Cl=0.6, Cd= | 0.0043074
alpha (deg) | Cl | Cd | Cm | Cl/Cd
-11 | -0.3164 | 0.11522 | -0.052 | -2.7461
-10.5 | -0.3066 | 0.10626 | -0.0562 | -2.8854
-10 | -0.2792 | 0.10184 | -0.0593 | -2.7416
-9.5 | -0.2723 | 0.09343 | -0.0633 | -2.9145
-9 | -0.2599 | 0.08662 | -0.0666 | -3.0005
-8.5 | -0.2554 | 0.07867 | -0.0703 | -3.2465
-8 | -0.2518 | 0.07166 | -0.0736 | -3.5138
-7.5 | -0.261 | 0.06437 | -0.0781 | -4.0547
-7 | -0.2775 | 0.05848 | -0.0773 | -4.7452
-6.5 | -0.2741 | 0.05135 | -0.0785 | -5.3379
-6 | -0.2592 | 0.04461 | -0.0784 | -5.8104
-5.5 | -0.2332 | 0.03851 | -0.0774 | -6.0556
-5 | -0.2083 | 0.03093 | -0.0747 | -6.7346
-4.5 | -0.1742 | 0.02431 | -0.0711 | -7.1658
-4 | -0.1423 | 0.01644 | -0.0656 | -8.6557
-3.5 | -0.1117 | 0.00679 | -0.0602 | -16.4507
-3 | -0.0498 | 0.0053 | -0.0579 | -9.3962
-2.5 | 0.0159 | 0.005 | -0.0565 | 3.18
-2 | 0.082 | 0.00495 | -0.0558 | 16.5657
-1.5 | 0.1469 | 0.00489 | -0.0552 | 30.0409
-1 | 0.2109 | 0.00484 | -0.0546 | 43.5744
0 | 0.3391 | 0.00501 | -0.0542 | 67.6846
0.5 | 0.4022 | 0.00511 | -0.054 | 78.7084
1 | 0.4643 | 0.00527 | -0.0537 | 88.1025
1.5 | 0.5266 | 0.00541 | -0.0533 | 97.3383
2 | 0.574 | 0.00418 | -0.0507 | 137.3206
2.5 | 0.6332 | 0.00447 | -0.0496 | 141.6555
3 | 0.6913 | 0.00492 | -0.0483 | 140.5081
3.5 | 0.7508 | 0.00534 | -0.047 | 140.5993
4 | 0.8098 | 0.00578 | -0.0454 | 140.1038
4.5 | 0.865 | 0.0064 | -0.0429 | 135.1562
5 | 0.925 | 0.00681 | -0.0409 | 135.8297
5.5 | 0.9848 | 0.00719 | -0.0387 | 136.968
6 | 1.0425 | 0.00768 | -0.0356 | 135.7422
6.5 | 1.0973 | 0.00815 | -0.0316 | 134.638
7 | 1.142 | 0.00875 | -0.0254 | 130.5143
7.5 | 1.1897 | 0.0094 | -0.0193 | 126.5638
8 | 1.2261 | 0.01062 | -0.011 | 115.452
8.5 | 1.2277 | 0.01338 | 0.0021 | 91.7564
9 | 1.2099 | 0.01762 | 0.0156 | 68.6663
9.5 | 1.1956 | 0.02452 | 0.0231 | 48.7602
10 | 1.16 | 0.03143 | 0.0312 | 36.9074
10.5 | 1.1206 | 0.03956 | 0.0355 | 28.3266
11 | 1.0847 | 0.04911 | 0.035 | 22.0872
11.5 | 1.0402 | 0.06196 | 0.0294 | 16.7883
12 | 1.0102 | 0.07531 | 0.0211 | 13.4139
12.5 | 0.9836 | 0.08993 | 0.0113 | 10.9374
13 | 0.9641 | 0.10448 | 0.0022 | 9.2276
13.5 | 0.9436 | 0.11949 | -0.0063 | 7.8969

## 129. Re 16M Mach 0.00 (1)
BIGFOIL.COM POLAR EXPORT
NACA67-509 a=0.0
NACA67-509 a=0.0 |  |  |  | Cl Max: | 1.114 | at alpha= | 9 | deg
JavaFoil+Calcfoil stall+Eppler ext transition |  |  |  | L/D Max: | 156.232 | at alpha= | 6 | deg
Re: | 16000000 |  |  | Cd Min: | 0.00428 | at alpha= | 1.5 | deg
Mach: | 0 |  |  | Cl=0 at alpha= | -2.4138 | deg
|  |  |  | @ Cl=0.1, Cd= | 0.0055131
|  |  |  | @ Cl=0.4, Cd= | 0.00429
|  |  |  | @ Cl=0.6, Cd= | 0.004836
alpha (deg) | Cl | Cd | Cm | Cl/Cd
-15 | -0.256 | 0.10375 | -0.011 | -2.471
-14.5 | -0.271 | 0.09818 | -0.011 | -2.764
-14 | -0.287 | 0.09216 | -0.012 | -3.112
-13.5 | -0.302 | 0.08781 | -0.012 | -3.445
-13 | -0.318 | 0.08298 | -0.012 | -3.837
-12.5 | -0.334 | 0.07877 | -0.012 | -4.241
-12 | -0.349 | 0.07419 | -0.013 | -4.708
-11.5 | -0.364 | 0.07018 | -0.013 | -5.181
-11 | -0.376 | 0.06716 | -0.013 | -5.603
-10.5 | -0.384 | 0.06301 | -0.013 | -6.097
-10 | -0.387 | 0.06014 | -0.014 | -6.437
-9.5 | -0.387 | 0.05672 | -0.014 | -6.829
-9 | -0.384 | 0.0537 | -0.014 | -7.157
-8.5 | -0.378 | 0.05097 | -0.014 | -7.411
-8 | -0.368 | 0.04803 | -0.015 | -7.652
-7.5 | -0.353 | 0.045 | -0.015 | -7.849
-7 | -0.335 | 0.04259 | -0.015 | -7.857
-6.5 | -0.312 | 0.04055 | -0.016 | -7.686
-6 | -0.286 | 0.03738 | -0.017 | -7.638
-5.5 | -0.256 | 0.03372 | -0.02 | -7.603
-5 | -0.272 | 0.00642 | -0.034 | -42.306
-4.5 | -0.225 | 0.00637 | -0.034 | -35.318
-4 | -0.175 | 0.0062 | -0.035 | -28.219
-3.5 | -0.122 | 0.0062 | -0.036 | -19.678
-3 | -0.067 | 0.00587 | -0.036 | -11.384
-2.5 | -0.01 | 0.00585 | -0.037 | -1.73
-2 | 0.048 | 0.0058 | -0.038 | 8.229
-1.5 | 0.106 | 0.00548 | -0.039 | 19.367
-1 | 0.165 | 0.00549 | -0.039 | 30.072
-0.5 | 0.224 | 0.00548 | -0.04 | 40.847
0 | 0.283 | 0.00551 | -0.041 | 51.319
0.5 | 0.342 | 0.00557 | -0.041 | 61.307
1 | 0.4 | 0.00429 | -0.042 | 93.208
1.5 | 0.459 | 0.00428 | -0.043 | 107.167
2 | 0.517 | 0.00448 | -0.044 | 115.262
2.5 | 0.575 | 0.00478 | -0.044 | 120.167
3 | 0.633 | 0.00491 | -0.045 | 128.772
3.5 | 0.69 | 0.00513 | -0.046 | 134.63
4 | 0.747 | 0.00488 | -0.047 | 152.955
4.5 | 0.802 | 0.00532 | -0.047 | 150.667
5 | 0.856 | 0.00562 | -0.048 | 152.394
5.5 | 0.907 | 0.0059 | -0.049 | 153.885
6 | 0.956 | 0.00612 | -0.05 | 156.232
6.5 | 1.001 | 0.00785 | -0.05 | 127.403
7 | 1.042 | 0.00826 | -0.051 | 126.182
7.5 | 1.074 | 0.00868 | -0.052 | 123.802
8 | 1.097 | 0.00907 | -0.053 | 120.939
8.5 | 1.11 | 0.00957 | -0.053 | 115.932
9 | 1.114 | 0.01013 | -0.054 | 109.935
9.5 | 1.107 | 0.0107 | -0.055 | 103.48
10 | 1.092 | 0.01137 | -0.055 | 96.001
10.5 | 1.067 | 0.01222 | -0.056 | 87.318
11 | 1.034 | 0.01303 | -0.057 | 79.407
11.5 | 0.996 | 0.01362 | -0.057 | 73.174
12 | 0.952 | 0.01453 | -0.058 | 65.544
12.5 | 0.905 | 0.01548 | -0.059 | 58.43
13 | 0.853 | 0.0169 | -0.059 | 50.496
13.5 | 0.793 | 0.02065 | -0.059 | 38.402
14 | 0.742 | 0.0223 | -0.059 | 33.297

## 130. Re 16M Mach 0.00 (2)
BIGFOIL.COM POLAR EXPORT
NACA67-509 a=0.0
NACA67-509 a=0.0 |  |  |  | Cl Max: | 1.7181 | at alpha= | 18.5 | deg
XFOIL ncrit=9 |  |  |  | L/D Max: | 139.354 | at alpha= | 7 | deg
Re: | 16000000 |  |  | Cd Min: | 0.0536 | at alpha= | 20 | deg
Mach: | 0 |  |  | Cl=0 at alpha= | -2.5739 | deg
|  |  |  | @ Cl=0.1, Cd= | 0.0047467
|  |  |  | @ Cl=0.4, Cd= | 0.0051709
|  |  |  | @ Cl=0.6, Cd= | 0.0045899
alpha (deg) | Cl | Cd | Cm | Cl/Cd
-13.5 | -1.1415 | 0.01789 | -0.0494 | -63.8066
-13 | -1.1069 | 0.01509 | -0.0471 | -73.3532
-12.5 | -1.0649 | 0.01324 | -0.0457 | -80.4305
-12 | -1.0182 | 0.01199 | -0.0447 | -84.9208
-11.5 | -0.969 | 0.01106 | -0.0441 | -87.613
-11 | -0.9182 | 0.0103 | -0.0437 | -89.1456
-10.5 | -0.8663 | 0.00965 | -0.0434 | -89.772
-10 | -0.8139 | 0.00908 | -0.0431 | -89.6366
-9.5 | -0.7607 | 0.00858 | -0.043 | -88.6597
-9 | -0.7073 | 0.00807 | -0.0429 | -87.6456
-8.5 | -0.6535 | 0.00761 | -0.0428 | -85.8739
-8 | -0.5995 | 0.00718 | -0.0428 | -83.4958
-7.5 | -0.5461 | 0.00659 | -0.0426 | -82.868
-7 | -0.4913 | 0.00626 | -0.0427 | -78.4824
-6.5 | -0.4361 | 0.00601 | -0.0428 | -72.5624
-5 | -0.2693 | 0.00533 | -0.0435 | -50.5253
-4.5 | -0.2135 | 0.00514 | -0.0438 | -41.537
-4 | -0.1587 | 0.00483 | -0.0438 | -32.8571
-3.5 | -0.103 | 0.00473 | -0.044 | -21.7759
-3 | -0.0473 | 0.00474 | -0.0443 | -9.9789
-2.5 | 0.0082 | 0.00476 | -0.0446 | 1.7227
-2 | 0.0635 | 0.00476 | -0.0448 | 13.3403
-1.5 | 0.1185 | 0.00474 | -0.0449 | 25
-0.5 | 0.2292 | 0.00488 | -0.0454 | 46.9672
0 | 0.2841 | 0.00495 | -0.0456 | 57.3939
0.5 | 0.3387 | 0.00506 | -0.0458 | 66.9368
1 | 0.3934 | 0.00516 | -0.046 | 76.2403
1.5 | 0.4477 | 0.00525 | -0.0461 | 85.2762
2 | 0.4997 | 0.00521 | -0.0459 | 95.9117
2.5 | 0.5431 | 0.00438 | -0.0444 | 123.9954
3 | 0.5969 | 0.00457 | -0.0445 | 130.6127
3.5 | 0.65 | 0.00491 | -0.0444 | 132.3829
4 | 0.7028 | 0.00523 | -0.0443 | 134.3786
4.5 | 0.7546 | 0.00566 | -0.044 | 133.3216
5 | 0.8069 | 0.00599 | -0.0439 | 134.7078
5.5 | 0.8597 | 0.00628 | -0.0438 | 136.8949
6 | 0.9119 | 0.0066 | -0.0437 | 138.1667
6.5 | 0.9635 | 0.00692 | -0.0434 | 139.2341
7 | 1.0145 | 0.00728 | -0.0431 | 139.3544
7.5 | 1.0649 | 0.00766 | -0.0427 | 139.0209
8 | 1.1142 | 0.00806 | -0.0421 | 138.2382
8.5 | 1.163 | 0.00849 | -0.0414 | 136.9847
9 | 1.2107 | 0.00894 | -0.0406 | 135.4251
9.5 | 1.2581 | 0.00935 | -0.0397 | 134.5561
10 | 1.3047 | 0.0098 | -0.0388 | 133.1327
10.5 | 1.3487 | 0.01031 | -0.0373 | 130.8147
11.5 | 1.4255 | 0.01176 | -0.0324 | 121.216
12.5 | 1.49 | 0.0131 | -0.0253 | 113.7405
13 | 1.5216 | 0.01382 | -0.022 | 110.1013
13.5 | 1.5483 | 0.01486 | -0.0181 | 104.1925
14 | 1.5777 | 0.01577 | -0.0148 | 100.0444
14.5 | 1.5935 | 0.01752 | -0.0097 | 90.9532
15 | 1.6276 | 0.01818 | -0.0077 | 89.527
15.5 | 1.649 | 0.01966 | -0.0041 | 83.8759
16 | 1.659 | 0.02193 | 0.0006 | 75.6498
16.5 | 1.6717 | 0.02416 | 0.0045 | 69.1929
17 | 1.6934 | 0.02583 | 0.007 | 65.5594
17.5 | 1.7021 | 0.02857 | 0.0102 | 59.5765
18 | 1.7035 | 0.03212 | 0.0134 | 53.0355
18.5 | 1.7181 | 0.03484 | 0.015 | 49.314
19 | 1.7142 | 0.03957 | 0.0168 | 43.3207
19.5 | 1.6978 | 0.04621 | 0.0176 | 36.741
20 | 1.6822 | 0.0536 | 0.0168 | 31.3843

## 131. Re 16M Mach 0.10 (1)
BIGFOIL.COM POLAR EXPORT
NACA67-509 a=0.0
NACA67-509 a=0.0 |  |  |  | Cl Max: | 1.11 | at alpha= | 9 | deg
JavaFoil+Calcfoil stall+Eppler ext transition |  |  |  | L/D Max: | 170.722 | at alpha= | 6 | deg
Re: | 16000000 |  |  | Cd Min: | 0.00432 | at alpha= | 1.5 | deg
Mach: | 0.1 |  |  | Cl=0 at alpha= | -2.4138 | deg
|  |  |  | @ Cl=0.1, Cd= | 0.0055003
|  |  |  | @ Cl=0.4, Cd= | 0.0056273
|  |  |  | @ Cl=0.6, Cd= | 0.0048665
alpha (deg) | Cl | Cd | Cm | Cl/Cd
-14.5 | -0.232 | 0.09765 | -0.011 | -2.376
-14 | -0.249 | 0.0935 | -0.012 | -2.663
-13.5 | -0.267 | 0.08865 | -0.012 | -3.007
-13 | -0.285 | 0.08395 | -0.012 | -3.389
-12.5 | -0.303 | 0.07884 | -0.012 | -3.84
-12 | -0.321 | 0.07472 | -0.013 | -4.291
-11.5 | -0.338 | 0.07049 | -0.013 | -4.792
-11 | -0.354 | 0.06726 | -0.013 | -5.258
-10.5 | -0.364 | 0.06353 | -0.013 | -5.734
-10 | -0.37 | 0.05959 | -0.014 | -6.215
-9.5 | -0.373 | 0.05663 | -0.014 | -6.591
-9 | -0.373 | 0.05387 | -0.014 | -6.922
-8.5 | -0.369 | 0.05095 | -0.014 | -7.237
-8 | -0.361 | 0.04801 | -0.015 | -7.512
-7.5 | -0.348 | 0.04531 | -0.015 | -7.685
-7 | -0.331 | 0.04263 | -0.016 | -7.772
-6.5 | -0.31 | 0.04059 | -0.016 | -7.628
-6 | -0.284 | 0.03766 | -0.017 | -7.548
-5.5 | -0.255 | 0.03468 | -0.019 | -7.353
-5 | -0.272 | 0.00646 | -0.034 | -42.059
-4.5 | -0.225 | 0.00635 | -0.035 | -35.481
-4 | -0.175 | 0.00627 | -0.035 | -27.966
-3.5 | -0.122 | 0.0062 | -0.036 | -19.733
-3 | -0.067 | 0.00594 | -0.037 | -11.306
-2.5 | -0.01 | 0.00588 | -0.037 | -1.729
-2 | 0.048 | 0.0058 | -0.038 | 8.263
-1.5 | 0.107 | 0.00546 | -0.039 | 19.552
-1 | 0.166 | 0.00546 | -0.039 | 30.373
-0.5 | 0.225 | 0.00554 | -0.04 | 40.634
0 | 0.284 | 0.00553 | -0.041 | 51.418
0.5 | 0.343 | 0.00555 | -0.042 | 61.912
1 | 0.402 | 0.00563 | -0.042 | 71.398
1.5 | 0.461 | 0.00432 | -0.043 | 106.584
2 | 0.519 | 0.00447 | -0.044 | 116.208
2.5 | 0.578 | 0.00484 | -0.045 | 119.467
3 | 0.636 | 0.00491 | -0.045 | 129.618
3.5 | 0.694 | 0.00471 | -0.046 | 147.242
4 | 0.75 | 0.00487 | -0.047 | 153.942
4.5 | 0.806 | 0.00538 | -0.048 | 149.659
5 | 0.86 | 0.00564 | -0.048 | 152.638
5.5 | 0.911 | 0.00589 | -0.049 | 154.721
6 | 0.96 | 0.00562 | -0.05 | 170.722
6.5 | 1.004 | 0.00792 | -0.051 | 126.887
7 | 1.045 | 0.00831 | -0.051 | 125.761
7.5 | 1.077 | 0.00874 | -0.052 | 123.208
8 | 1.098 | 0.00916 | -0.053 | 119.901
8.5 | 1.109 | 0.00967 | -0.054 | 114.641
9 | 1.11 | 0.01024 | -0.054 | 108.399
9.5 | 1.1 | 0.01083 | -0.055 | 101.598
10 | 1.08 | 0.01152 | -0.056 | 93.744
10.5 | 1.05 | 0.01245 | -0.056 | 84.321
11 | 1.012 | 0.01304 | -0.057 | 77.67
11.5 | 0.968 | 0.01388 | -0.058 | 69.726
12 | 0.917 | 0.01491 | -0.058 | 61.517
12.5 | 0.864 | 0.01582 | -0.059 | 54.6
13 | 0.806 | 0.01751 | -0.059 | 46.018
13.5 | 0.737 | 0.02271 | -0.059 | 32.436
14 | 0.659 | 0.03383 | -0.056 | 19.471

## 132. Re 16M Mach 0.10 (2)
BIGFOIL.COM POLAR EXPORT
NACA67-509 a=0.0
NACA67-509 a=0.0 |  |  |  | Cl Max: | 1.6715 | at alpha= | 18.5 | deg
XFOIL ncrit=9 |  |  |  | L/D Max: | 139.344 | at alpha= | 7 | deg
Re: | 16000000 |  |  | Cd Min: | 0.07073 | at alpha= | 20 | deg
Mach: | 0.1 |  |  | Cl=0 at alpha= | -2.5744 | deg
|  |  |  | @ Cl=0.1, Cd= | 0.0047535
|  |  |  | @ Cl=0.4, Cd= | 0.0051771
|  |  |  | @ Cl=0.6, Cd= | 0.0045797
alpha (deg) | Cl | Cd | Cm | Cl/Cd
-12 | -1.0121 | 0.01569 | -0.0499 | -64.5061
-11.5 | -0.9749 | 0.0126 | -0.0475 | -77.373
-11 | -0.9266 | 0.01118 | -0.0464 | -82.8801
-10.5 | -0.8751 | 0.01026 | -0.0457 | -85.2924
-10 | -0.8221 | 0.00955 | -0.0452 | -86.0838
-9.5 | -0.7683 | 0.00895 | -0.0448 | -85.8436
-9 | -0.7142 | 0.00836 | -0.0445 | -85.4306
-8.5 | -0.6596 | 0.00784 | -0.0442 | -84.1327
-8 | -0.6049 | 0.00736 | -0.044 | -82.1875
-7.5 | -0.5498 | 0.00691 | -0.0439 | -79.5658
-7 | -0.4955 | 0.00634 | -0.0436 | -78.1546
-6.5 | -0.4397 | 0.00607 | -0.0436 | -72.4382
-6 | -0.3835 | 0.00582 | -0.0438 | -65.8935
-5 | -0.2712 | 0.00537 | -0.0441 | -50.5028
-4 | -0.1591 | 0.00494 | -0.0443 | -32.2065
-3.5 | -0.1036 | 0.00474 | -0.0444 | -21.8565
-3 | -0.0475 | 0.00474 | -0.0447 | -10.0211
-2.5 | 0.0083 | 0.00476 | -0.0449 | 1.7437
-2 | 0.064 | 0.00476 | -0.0451 | 13.4454
-1.5 | 0.1193 | 0.00475 | -0.0452 | 25.1158
-0.5 | 0.2306 | 0.00488 | -0.0457 | 47.2541
0 | 0.2858 | 0.00495 | -0.0459 | 57.7374
0.5 | 0.3407 | 0.00506 | -0.046 | 67.332
1 | 0.3957 | 0.00517 | -0.0462 | 76.5377
1.5 | 0.4502 | 0.00526 | -0.0463 | 85.5894
2 | 0.5025 | 0.00521 | -0.0461 | 96.4491
2.5 | 0.546 | 0.00439 | -0.0446 | 124.3736
3 | 0.6001 | 0.00458 | -0.0446 | 131.0262
3.5 | 0.6535 | 0.00493 | -0.0446 | 132.5558
4 | 0.7065 | 0.00525 | -0.0444 | 134.5714
4.5 | 0.7585 | 0.00568 | -0.0441 | 133.5387
5 | 0.8112 | 0.00601 | -0.0439 | 134.975
5.5 | 0.8643 | 0.0063 | -0.0438 | 137.1905
6 | 0.9169 | 0.00663 | -0.0436 | 138.2956
6.5 | 0.9687 | 0.00696 | -0.0433 | 139.181
7 | 1.02 | 0.00732 | -0.0429 | 139.3443
7.5 | 1.0707 | 0.00771 | -0.0424 | 138.8716
8 | 1.1202 | 0.00812 | -0.0417 | 137.9557
8.5 | 1.1691 | 0.00857 | -0.0409 | 136.4177
9 | 1.2173 | 0.00901 | -0.04 | 135.1054
9.5 | 1.265 | 0.00944 | -0.0389 | 134.0042
10 | 1.3116 | 0.0099 | -0.0378 | 132.4848
11.5 | 1.4262 | 0.012 | -0.0294 | 118.85
12 | 1.4547 | 0.01262 | -0.0248 | 115.2694
12.5 | 1.4905 | 0.01353 | -0.0221 | 110.1626
13 | 1.522 | 0.01433 | -0.0187 | 106.2107
13.5 | 1.5467 | 0.01556 | -0.0143 | 99.4023
14 | 1.5754 | 0.01659 | -0.0108 | 94.9608
14.5 | 1.584 | 0.01886 | -0.0048 | 83.9873
15 | 1.6209 | 0.01944 | -0.003 | 83.3796
15.5 | 1.6395 | 0.02122 | 0.0009 | 77.262
16 | 1.6396 | 0.02432 | 0.0065 | 67.4178
16.5 | 1.6454 | 0.02725 | 0.0106 | 60.3817
17 | 1.6677 | 0.0291 | 0.0128 | 57.3093
17.5 | 1.6686 | 0.0328 | 0.0159 | 50.872
18 | 1.6568 | 0.03809 | 0.0188 | 43.497
18.5 | 1.6715 | 0.04138 | 0.0195 | 40.3939
19 | 1.6565 | 0.04818 | 0.0199 | 34.3815
19.5 | 1.6226 | 0.0583 | 0.018 | 27.8319
20 | 1.583 | 0.07073 | 0.0134 | 22.3809

## 133. Re 16M Mach 0.25 (1)
BIGFOIL.COM POLAR EXPORT
NACA67-509 a=0.0
NACA67-509 a=0.0 |  |  |  | Cl Max: | 1.099 | at alpha= | 8 | deg
JavaFoil+Calcfoil stall+Eppler ext transition |  |  |  | L/D Max: | 153.601 | at alpha= | 4 | deg
Re: | 16000000 |  |  | Cd Min: | 0.00438 | at alpha= | 1.5 | deg
Mach: | 0.25 |  |  | Cl=0 at alpha= | -2.4152 | deg
|  |  |  | @ Cl=0.1, Cd= | 0.0054684
|  |  |  | @ Cl=0.4, Cd= | 0.0795
|  |  |  | @ Cl=0.6, Cd= | 0.0795
alpha (deg) | Cl | Cd | Cm | Cl/Cd
-12.5 | -0.058 | 0.0803 | -0.013 | -0.716
-12 | -0.055 | 0.0755 | -0.013 | -0.724
-11.5 | -0.052 | 0.07105 | -0.014 | -0.73
-11 | -0.123 | 0.06756 | -0.014 | -1.827
-10.5 | -0.176 | 0.06358 | -0.014 | -2.771
-10 | -0.214 | 0.06039 | -0.014 | -3.538
-9.5 | -0.245 | 0.05709 | -0.015 | -4.288
-9 | -0.27 | 0.05384 | -0.015 | -5.013
-8.5 | -0.289 | 0.05093 | -0.015 | -5.666
-8 | -0.301 | 0.04768 | -0.016 | -6.302
-7.5 | -0.305 | 0.04524 | -0.016 | -6.74
-7 | -0.302 | 0.04302 | -0.016 | -7.012
-6.5 | -0.29 | 0.04169 | -0.015 | -6.967
-6 | -0.273 | 0.03878 | -0.016 | -7.041
-5.5 | -0.249 | 0.03663 | -0.017 | -6.79
-5 | -0.221 | 0.03216 | -0.021 | -6.86
-4.5 | -0.227 | 0.00644 | -0.036 | -35.176
-4 | -0.178 | 0.00637 | -0.036 | -27.873
-3.5 | -0.125 | 0.00603 | -0.037 | -20.663
-3 | -0.069 | 0.00595 | -0.038 | -11.527
-2.5 | -0.01 | 0.00555 | -0.038 | -1.876
-2 | 0.049 | 0.00546 | -0.039 | 9.016
-1.5 | 0.11 | 0.00547 | -0.04 | 20.036
-1 | 0.17 | 0.00551 | -0.041 | 30.882
-0.5 | 0.231 | 0.00555 | -0.041 | 41.631
0 | 0.292 | 0.00556 | -0.042 | 52.547
0.5 | 0.353 | 0.00558 | -0.043 | 63.191
1 | 0.413 | 0.00568 | -0.043 | 72.737
1.5 | 0.473 | 0.00438 | -0.044 | 108.136
2 | 0.534 | 0.00454 | -0.045 | 117.583
2.5 | 0.594 | 0.00473 | -0.046 | 125.491
3 | 0.653 | 0.00454 | -0.047 | 143.946
3.5 | 0.712 | 0.00477 | -0.047 | 149.171
4 | 0.77 | 0.00501 | -0.048 | 153.601
4.5 | 0.827 | 0.00548 | -0.049 | 150.831
5 | 0.882 | 0.00582 | -0.05 | 151.698
5.5 | 0.934 | 0.00735 | -0.05 | 127.012
6 | 0.982 | 0.00778 | -0.051 | 126.166
6.5 | 1.025 | 0.00823 | -0.052 | 124.545
7 | 1.063 | 0.00865 | -0.053 | 122.899
7.5 | 1.088 | 0.00914 | -0.053 | 119.079
8 | 1.099 | 0.00965 | -0.054 | 113.852
8.5 | 1.094 | 0.01025 | -0.055 | 106.719
9 | 1.072 | 0.01108 | -0.056 | 96.759
9.5 | 1.033 | 0.01191 | -0.056 | 86.752
10 | 0.977 | 0.01259 | -0.057 | 77.588
10.5 | 0.903 | 0.01354 | -0.058 | 66.7
11 | 0.815 | 0.01459 | -0.058 | 55.879
11.5 | 0.715 | 0.01594 | -0.059 | 44.837
12 | 0.605 | 0.01745 | -0.059 | 34.655
12.5 | 0.484 | 0.02079 | -0.059 | 23.299
13 | 0.311 | 0.0795 | -0.039 | 3.906

## 134. Re 16M Mach 0.25 (2)
BIGFOIL.COM POLAR EXPORT
NACA67-509 a=0.0
NACA67-509 a=0.0 |  |  |  | Cl Max: | 1.4781 | at alpha= | 13 | deg
XFOIL ncrit=9 |  |  |  | L/D Max: | 139.413 | at alpha= | 6.5 | deg
Re: | 16000000 |  |  | Cd Min: | 0.02801 | at alpha= | 14 | deg
Mach: | 0.25 |  |  | Cl=0 at alpha= | -99 | deg
|  |  |  | @ Cl=0.1, Cd= | 0.00494
|  |  |  | @ Cl=0.4, Cd= | 0.0051613
|  |  |  | @ Cl=0.6, Cd= | 0.0047365
alpha (deg) | Cl | Cd | Cm | Cl/Cd
0 | 0.2953 | 0.00494 | -0.0474 | 59.7773
0.5 | 0.3518 | 0.00505 | -0.0475 | 69.6634
1 | 0.4081 | 0.00518 | -0.0476 | 78.7838
2 | 0.518 | 0.00523 | -0.0473 | 99.044
3 | 0.6177 | 0.00463 | -0.0455 | 133.4125
3.5 | 0.6724 | 0.00498 | -0.0453 | 135.0201
4 | 0.7268 | 0.00533 | -0.045 | 136.3602
4.5 | 0.78 | 0.00579 | -0.0444 | 134.715
5 | 0.8346 | 0.00612 | -0.044 | 136.3725
5.5 | 0.8893 | 0.00642 | -0.0436 | 138.5202
6 | 0.9433 | 0.00678 | -0.0431 | 139.1298
6.5 | 0.9968 | 0.00715 | -0.0424 | 139.4126
7 | 1.0495 | 0.00755 | -0.0415 | 139.0066
7.5 | 1.1015 | 0.008 | -0.0404 | 137.6875
8 | 1.1522 | 0.00846 | -0.039 | 136.1939
8.5 | 1.2027 | 0.00894 | -0.0375 | 134.5302
9 | 1.2524 | 0.00941 | -0.0358 | 133.0925
9.5 | 1.3002 | 0.00995 | -0.0337 | 130.6734
10 | 1.3435 | 0.01066 | -0.0307 | 126.0319
10.5 | 1.3737 | 0.01156 | -0.0251 | 118.8322
11 | 1.4011 | 0.01245 | -0.0191 | 112.5382
11.5 | 1.4222 | 0.01446 | -0.0129 | 98.3541
12 | 1.4471 | 0.01598 | -0.0074 | 90.5569
12.5 | 1.4589 | 0.01833 | -0.0006 | 79.5908
13 | 1.4781 | 0.02032 | 0.0047 | 72.7411
13.5 | 1.4653 | 0.02453 | 0.0128 | 59.735
14 | 1.4671 | 0.02801 | 0.0181 | 52.3777

## 135. Re 16M Mach 0.50 (1)
BIGFOIL.COM POLAR EXPORT
NACA67-509 a=0.0
NACA67-509 a=0.0 |  |  |  | Cl Max: | 1.179 | at alpha= | 20 | deg
JavaFoil+Calcfoil stall+Eppler ext transition |  |  |  | L/D Max: | 165.038 | at alpha= | 3 | deg
Re: | 16000000 |  |  | Cd Min: | 0.00421 | at alpha= | 1.5 | deg
Mach: | 0.5 |  |  | Cl=0 at alpha= | -2.4154 | deg
|  |  |  | @ Cl=0.1, Cd= | 0.0056065
|  |  |  | @ Cl=0.4, Cd= | 0.0056958
|  |  |  | @ Cl=0.6, Cd= | 0.0044319
alpha (deg) | Cl | Cd | Cm | Cl/Cd
-20 | -0.941 | 0.14858 | -0.012 | -6.336
-19.5 | -0.915 | 0.14121 | -0.013 | -6.481
-19 | -0.889 | 0.13717 | -0.013 | -6.482
-18.5 | -0.863 | 0.13047 | -0.013 | -6.614
-18 | -0.836 | 0.1252 | -0.013 | -6.676
-17.5 | -0.811 | 0.11635 | -0.014 | -6.975
-17 | -0.786 | 0.10913 | -0.014 | -7.202
-16.5 | -0.762 | 0.10049 | -0.015 | -7.588
-16 | -0.739 | 0.09284 | -0.016 | -7.955
-15.5 | -0.716 | 0.08413 | -0.017 | -8.51
-15 | -0.675 | 0.10161 | -0.014 | -6.647
-14.5 | -0.65 | 0.09552 | -0.014 | -6.801
-14 | -0.624 | 0.08791 | -0.015 | -7.098
-13.5 | -0.599 | 0.08099 | -0.016 | -7.391
-13 | -0.574 | 0.07419 | -0.017 | -7.736
-12.5 | -0.55 | 0.06712 | -0.018 | -8.194
-12 | -0.529 | 0.05812 | -0.02 | -9.098
-11.5 | -0.489 | 0.07245 | -0.016 | -6.745
-11 | -0.461 | 0.07031 | -0.015 | -6.561
-10.5 | -0.435 | 0.06466 | -0.016 | -6.729
-10 | -0.409 | 0.05821 | -0.017 | -7.028
-9.5 | -0.382 | 0.05477 | -0.018 | -6.983
-9 | -0.357 | 0.04919 | -0.019 | -7.265
-8.5 | -0.332 | 0.04491 | -0.021 | -7.39
-8 | -0.3 | 0.05072 | -0.017 | -5.922
-7.5 | -0.273 | 0.04807 | -0.017 | -5.687
-7 | -0.247 | 0.04431 | -0.018 | -5.57
-6.5 | -0.22 | 0.04038 | -0.019 | -5.458
-6 | -0.194 | 0.0373 | -0.021 | -5.203
-5.5 | -0.167 | 0.03491 | -0.022 | -4.795
-5 | -0.173 | 0.00622 | -0.039 | -27.731
-4.5 | -0.112 | 0.03445 | -0.019 | -3.26
-4 | -0.104 | 0.03313 | -0.019 | -3.143
-3.5 | -0.101 | 0.03138 | -0.02 | -3.213
-3 | -0.059 | 0.0288 | -0.023 | -2.056
-2.5 | -0.011 | 0.0057 | -0.043 | -1.995
-2 | 0.054 | 0.00562 | -0.044 | 9.675
-1.5 | 0.122 | 0.0056 | -0.044 | 21.747
-1 | 0.19 | 0.00565 | -0.045 | 33.58
-0.5 | 0.258 | 0.00567 | -0.046 | 45.479
0 | 0.326 | 0.00567 | -0.047 | 57.486
0.5 | 0.394 | 0.00572 | -0.048 | 68.864
1 | 0.461 | 0.00545 | -0.049 | 84.653
1.5 | 0.529 | 0.00421 | -0.049 | 125.528
2 | 0.595 | 0.00442 | -0.05 | 134.692
2.5 | 0.662 | 0.00458 | -0.051 | 144.482
3 | 0.728 | 0.00441 | -0.052 | 165.038
3.5 | 0.793 | 0.00626 | -0.053 | 126.644
4 | 0.857 | 0.00668 | -0.054 | 128.334
4.5 | 0.918 | 0.0075 | -0.054 | 122.279
5 | 0.975 | 0.00799 | -0.055 | 122.045
5.5 | 1.024 | 0.00851 | -0.056 | 120.309
6 | 1.06 | 0.00916 | -0.057 | 115.748
6.5 | 1.076 | 0.00991 | -0.058 | 108.545
7 | 1.049 | 0.01073 | -0.059 | 97.799
7.5 | 0.646 | 0.01218 | -0.059 | 53.081
8 | 0.677 | 0.01303 | -0.06 | 51.934
8.5 | 0.709 | 0.01294 | -0.061 | 54.773
9 | 0.739 | 0.01431 | -0.062 | 51.599
9.5 | 0.635 | 0.06068 | -0.035 | 10.467
10 | 0.8 | 0.0154 | -0.063 | 51.952
10.5 | 0.826 | 0.01758 | -0.064 | 46.994
11 | 0.713 | 0.07356 | -0.036 | 9.687
11.5 | 0.887 | 0.0186 | -0.065 | 47.689
12 | 0.908 | 0.02196 | -0.065 | 41.342
12.5 | 0.879 | 0.03986 | -0.06 | 22.047
13 | 0.826 | 0.08455 | -0.044 | 9.768
13.5 | 0.993 | 0.02534 | -0.068 | 39.174
14 | 0.934 | 0.05821 | -0.059 | 16.043
14.5 | 0.976 | 0.05412 | -0.062 | 18.042
15 | 0.923 | 0.10825 | -0.044 | 8.523
15.5 | 0.951 | 0.10995 | -0.046 | 8.649
16 | 0.983 | 0.11112 | -0.049 | 8.851
16.5 | 1.01 | 0.11731 | -0.05 | 8.607
17 | 1.022 | 0.1498 | -0.046 | 6.82
17.5 | 1.049 | 0.14938 | -0.047 | 7.02
18 | 1.077 | 0.15312 | -0.049 | 7.033
18.5 | 1.104 | 0.15714 | -0.051 | 7.026
19 | 1.126 | 0.1732 | -0.05 | 6.502
19.5 | 1.153 | 0.17547 | -0.052 | 6.568
20 | 1.179 | 0.1809 | -0.053 | 6.52

## 136. Re 16M Mach 0.50 (2)
BIGFOIL.COM POLAR EXPORT
NACA67-509 a=0.0
NACA67-509 a=0.0 |  |  |  | Cl Max: | 1.2339 | at alpha= | 8 | deg
XFOIL ncrit=9 |  |  |  | L/D Max: | 142.207 | at alpha= | 4 | deg
Re: | 16000000 |  |  | Cd Min: | 0.1039 | at alpha= | 13 | deg
Mach: | 0.5 |  |  | Cl=0 at alpha= | -99 | deg
|  |  |  | @ Cl=0.1, Cd= | 0.00508
|  |  |  | @ Cl=0.4, Cd= | 0.00508
|  |  |  | @ Cl=0.6, Cd= | 0.0051011
alpha (deg) | Cl | Cd | Cm | Cl/Cd
0.5 | 0.4012 | 0.00508 | -0.0539 | 78.9764
1 | 0.4632 | 0.00525 | -0.0535 | 88.2286
1.5 | 0.5261 | 0.00539 | -0.0533 | 97.6067
2 | 0.5865 | 0.00535 | -0.0526 | 109.6262
2.5 | 0.6326 | 0.0045 | -0.0496 | 140.5778
3 | 0.6922 | 0.00488 | -0.0485 | 141.8443
3.5 | 0.7522 | 0.00529 | -0.0473 | 142.1928
4 | 0.812 | 0.00571 | -0.0458 | 142.2067
4.5 | 0.8681 | 0.00629 | -0.0435 | 138.0127
5 | 0.9284 | 0.00669 | -0.0416 | 138.7743
5.5 | 0.9888 | 0.00707 | -0.0394 | 139.8586
6 | 1.0474 | 0.00752 | -0.0365 | 139.2819
6.5 | 1.1048 | 0.00801 | -0.033 | 137.9276
7 | 1.1499 | 0.00857 | -0.0267 | 134.1774
7.5 | 1.1978 | 0.00919 | -0.0206 | 130.3373
8 | 1.2339 | 0.01041 | -0.012 | 118.5303
9.5 | 1.2007 | 0.02426 | 0.0228 | 49.493
10 | 1.1648 | 0.03112 | 0.0311 | 37.4293
10.5 | 1.1245 | 0.03925 | 0.0355 | 28.6497
11 | 1.0881 | 0.04874 | 0.0352 | 22.3246
11.5 | 1.0426 | 0.06161 | 0.0296 | 16.9226
12 | 1.0124 | 0.07489 | 0.0214 | 13.5185
12.5 | 0.9858 | 0.08944 | 0.0118 | 11.0219
13 | 0.9667 | 0.1039 | 0.0027 | 9.3041

## 137. Re 18M Mach 0.00 (1)
BIGFOIL.COM POLAR EXPORT
NACA67-509 a=0.0
NACA67-509 a=0.0 |  |  |  | Cl Max: | 1.114 | at alpha= | 9 | deg
JavaFoil+Calcfoil stall+Eppler ext transition |  |  |  | L/D Max: | 157.253 | at alpha= | 5.5 | deg
Re: | 18000000 |  |  | Cd Min: | 0.00432 | at alpha= | 1.5 | deg
Mach: | 0 |  |  | Cl=0 at alpha= | -2.4138 | deg
|  |  |  | @ Cl=0.1, Cd= | 0.005779
|  |  |  | @ Cl=0.4, Cd= | 0.00558
|  |  |  | @ Cl=0.6, Cd= | 0.0048833
alpha (deg) | Cl | Cd | Cm | Cl/Cd
-15 | -0.256 | 0.10386 | -0.011 | -2.469
-14.5 | -0.271 | 0.09721 | -0.011 | -2.791
-14 | -0.287 | 0.09231 | -0.012 | -3.107
-13.5 | -0.303 | 0.08767 | -0.012 | -3.451
-13 | -0.318 | 0.08278 | -0.012 | -3.847
-12.5 | -0.334 | 0.07756 | -0.013 | -4.31
-12 | -0.35 | 0.07319 | -0.013 | -4.777
-11.5 | -0.364 | 0.06947 | -0.013 | -5.237
-11 | -0.376 | 0.06678 | -0.013 | -5.637
-10.5 | -0.384 | 0.0628 | -0.014 | -6.118
-10 | -0.387 | 0.05974 | -0.014 | -6.482
-9.5 | -0.387 | 0.05674 | -0.014 | -6.827
-9 | -0.384 | 0.05369 | -0.014 | -7.16
-8.5 | -0.378 | 0.05104 | -0.014 | -7.403
-8 | -0.368 | 0.04767 | -0.015 | -7.711
-7.5 | -0.353 | 0.04516 | -0.015 | -7.825
-7 | -0.335 | 0.04247 | -0.016 | -7.881
-6.5 | -0.312 | 0.04048 | -0.016 | -7.701
-6 | -0.286 | 0.03719 | -0.017 | -7.682
-5.5 | -0.315 | 0.00632 | -0.033 | -49.789
-5 | -0.272 | 0.00641 | -0.034 | -42.417
-4.5 | -0.225 | 0.00631 | -0.034 | -35.675
-4 | -0.175 | 0.00624 | -0.035 | -28.032
-3.5 | -0.122 | 0.00613 | -0.036 | -19.877
-3 | -0.067 | 0.00589 | -0.036 | -11.348
-2.5 | -0.01 | 0.00584 | -0.037 | -1.735
-2 | 0.048 | 0.00577 | -0.038 | 8.272
-1.5 | 0.106 | 0.00578 | -0.039 | 18.381
-1 | 0.165 | 0.00544 | -0.039 | 30.332
-0.5 | 0.224 | 0.00551 | -0.04 | 40.675
0 | 0.283 | 0.00551 | -0.041 | 51.362
0.5 | 0.342 | 0.00551 | -0.041 | 61.984
1 | 0.4 | 0.00558 | -0.042 | 71.76
1.5 | 0.459 | 0.00432 | -0.043 | 106.046
2 | 0.517 | 0.00445 | -0.044 | 116.079
2.5 | 0.575 | 0.00481 | -0.044 | 119.579
3 | 0.633 | 0.00498 | -0.045 | 127.025
3.5 | 0.69 | 0.00515 | -0.046 | 133.992
4 | 0.747 | 0.00482 | -0.047 | 154.941
4.5 | 0.802 | 0.00531 | -0.047 | 151.128
5 | 0.856 | 0.00551 | -0.048 | 155.53
5.5 | 0.907 | 0.00577 | -0.049 | 157.253
6 | 0.956 | 0.00608 | -0.05 | 157.089
6.5 | 1.001 | 0.00771 | -0.05 | 129.852
7 | 1.042 | 0.00809 | -0.051 | 128.831
7.5 | 1.075 | 0.0085 | -0.052 | 126.418
8 | 1.097 | 0.0089 | -0.053 | 123.249
8.5 | 1.11 | 0.00939 | -0.053 | 118.21
9 | 1.114 | 0.00992 | -0.054 | 112.326
9.5 | 1.108 | 0.01048 | -0.055 | 105.704
10 | 1.092 | 0.01112 | -0.055 | 98.243
10.5 | 1.067 | 0.01196 | -0.056 | 89.253
11 | 1.035 | 0.01273 | -0.057 | 81.3
11.5 | 0.997 | 0.01332 | -0.057 | 74.859
12 | 0.953 | 0.01423 | -0.058 | 66.962
12.5 | 0.905 | 0.01521 | -0.059 | 59.501
13 | 0.854 | 0.01665 | -0.059 | 51.266
13.5 | 0.795 | 0.01971 | -0.059 | 40.347
14 | 0.745 | 0.02129 | -0.06 | 34.975

## 138. Re 18M Mach 0.00 (2)
BIGFOIL.COM POLAR EXPORT
NACA67-509 a=0.0
NACA67-509 a=0.0 |  |  |  | Cl Max: | 1.7475 | at alpha= | 19 | deg
XFOIL ncrit=9 |  |  |  | L/D Max: | 142.196 | at alpha= | 7 | deg
Re: | 18000000 |  |  | Cd Min: | 0.04772 | at alpha= | 20 | deg
Mach: | 0 |  |  | Cl=0 at alpha= | -2.5621 | deg
|  |  |  | @ Cl=0.1, Cd= | 0.00475
|  |  |  | @ Cl=0.4, Cd= | 0.0051517
|  |  |  | @ Cl=0.6, Cd= | 0.0045857
alpha (deg) | Cl | Cd | Cm | Cl/Cd
-14 | -1.1884 | 0.01871 | -0.0502 | -63.5168
-13.5 | -1.151 | 0.01655 | -0.0483 | -69.5468
-12.5 | -1.0671 | 0.01297 | -0.0453 | -82.2745
-12 | -1.0205 | 0.01171 | -0.0444 | -87.1477
-11.5 | -0.9715 | 0.01071 | -0.0437 | -90.7096
-11 | -0.9206 | 0.00996 | -0.0433 | -92.4297
-10.5 | -0.8687 | 0.00934 | -0.043 | -93.0086
-10 | -0.8161 | 0.00878 | -0.0428 | -92.9499
-9.5 | -0.7628 | 0.00828 | -0.0426 | -92.1256
-9 | -0.7092 | 0.00781 | -0.0426 | -90.8067
-8.5 | -0.6553 | 0.00738 | -0.0425 | -88.794
-8 | -0.601 | 0.00697 | -0.0425 | -86.2267
-7.5 | -0.5472 | 0.00646 | -0.0424 | -84.7059
-7 | -0.4927 | 0.00611 | -0.0424 | -80.6383
-6.5 | -0.4374 | 0.00584 | -0.0426 | -74.8973
-6 | -0.3819 | 0.00561 | -0.0428 | -68.0749
-5.5 | -0.3263 | 0.00539 | -0.043 | -60.538
-5 | -0.2705 | 0.00518 | -0.0432 | -52.2201
-4.5 | -0.2147 | 0.00501 | -0.0435 | -42.8543
-4 | -0.1592 | 0.00486 | -0.0437 | -32.7572
-3.5 | -0.1043 | 0.00472 | -0.0438 | -22.0975
-3 | -0.0487 | 0.00473 | -0.0441 | -10.296
-2.5 | 0.0069 | 0.00474 | -0.0443 | 1.4557
-2 | 0.0623 | 0.00475 | -0.0446 | 13.1158
-1.5 | 0.1175 | 0.00475 | -0.0447 | 24.7368
-1 | 0.173 | 0.00479 | -0.045 | 36.1169
-0.5 | 0.2283 | 0.00486 | -0.0453 | 46.9753
0 | 0.2832 | 0.00495 | -0.0455 | 57.2121
0.5 | 0.338 | 0.00505 | -0.0457 | 66.9307
1 | 0.3929 | 0.00514 | -0.0459 | 76.4397
1.5 | 0.4474 | 0.00523 | -0.0461 | 85.5449
2 | 0.4997 | 0.00532 | -0.0459 | 93.9286
2.5 | 0.5435 | 0.00438 | -0.0445 | 124.0868
3 | 0.5972 | 0.00457 | -0.0445 | 130.6783
3.5 | 0.6506 | 0.00487 | -0.0445 | 133.5934
4 | 0.7036 | 0.00518 | -0.0445 | 135.8301
4.5 | 0.7555 | 0.00559 | -0.0442 | 135.1521
5 | 0.8085 | 0.0059 | -0.0442 | 137.0339
5.5 | 0.8614 | 0.00617 | -0.0441 | 139.611
6 | 0.9137 | 0.00648 | -0.044 | 141.0031
6.5 | 0.9655 | 0.00681 | -0.0438 | 141.7768
7 | 1.0167 | 0.00715 | -0.0435 | 142.1958
7.5 | 1.0673 | 0.00752 | -0.0432 | 141.9282
8 | 1.1169 | 0.00793 | -0.0426 | 140.8449
8.5 | 1.1656 | 0.00835 | -0.0419 | 139.5928
9 | 1.2141 | 0.00877 | -0.0413 | 138.4379
9.5 | 1.2619 | 0.00917 | -0.0405 | 137.6118
10 | 1.3086 | 0.0096 | -0.0395 | 136.3125
10.5 | 1.3527 | 0.01016 | -0.0381 | 133.1398
11.5 | 1.4334 | 0.01146 | -0.0339 | 125.0785
12 | 1.4664 | 0.01202 | -0.0303 | 121.9967
12.5 | 1.5002 | 0.01269 | -0.0272 | 118.2191
13 | 1.5314 | 0.01338 | -0.0237 | 114.4544
13.5 | 1.5594 | 0.0143 | -0.0199 | 109.049
14 | 1.5891 | 0.01517 | -0.0166 | 104.7528
14.5 | 1.6099 | 0.01659 | -0.0121 | 97.0404
15 | 1.6416 | 0.01739 | -0.0097 | 94.3991
15.5 | 1.6639 | 0.01876 | -0.006 | 88.694
16 | 1.6794 | 0.02063 | -0.0018 | 81.4057
16.5 | 1.6948 | 0.02257 | 0.002 | 75.0908
17 | 1.7158 | 0.02425 | 0.0047 | 70.7546
17.5 | 1.7272 | 0.02667 | 0.008 | 64.7619
18 | 1.7338 | 0.02964 | 0.0113 | 58.4953
18.5 | 1.7468 | 0.03233 | 0.0133 | 54.0303
19 | 1.7475 | 0.03634 | 0.0156 | 48.0875
19.5 | 1.7395 | 0.04167 | 0.0171 | 41.7447
20 | 1.7303 | 0.04772 | 0.0173 | 36.2594

## 139. Re 18M Mach 0.10 (1)
BIGFOIL.COM POLAR EXPORT
NACA67-509 a=0.0
NACA67-509 a=0.0 |  |  |  | Cl Max: | 1.11 | at alpha= | 9 | deg
JavaFoil+Calcfoil stall+Eppler ext transition |  |  |  | L/D Max: | 158.059 | at alpha= | 6 | deg
Re: | 18000000 |  |  | Cd Min: | 0.00431 | at alpha= | 1.5 | deg
Mach: | 0.1 |  |  | Cl=0 at alpha= | -2.4138 | deg
|  |  |  | @ Cl=0.1, Cd= | 0.0057559
|  |  |  | @ Cl=0.4, Cd= | 0.0055476
|  |  |  | @ Cl=0.6, Cd= | 0.0048531
alpha (deg) | Cl | Cd | Cm | Cl/Cd
-14.5 | -0.232 | 0.09774 | -0.012 | -2.374
-14 | -0.249 | 0.09355 | -0.012 | -2.662
-13.5 | -0.267 | 0.08778 | -0.012 | -3.038
-13 | -0.285 | 0.08378 | -0.012 | -3.397
-12.5 | -0.303 | 0.07792 | -0.013 | -3.888
-12 | -0.321 | 0.07405 | -0.013 | -4.331
-11.5 | -0.338 | 0.06956 | -0.013 | -4.86
-11 | -0.354 | 0.06692 | -0.013 | -5.285
-10.5 | -0.365 | 0.06239 | -0.014 | -5.844
-10 | -0.37 | 0.05922 | -0.014 | -6.255
-9.5 | -0.373 | 0.05684 | -0.014 | -6.567
-9 | -0.373 | 0.05359 | -0.014 | -6.96
-8.5 | -0.369 | 0.05099 | -0.014 | -7.234
-8 | -0.361 | 0.048 | -0.015 | -7.514
-7.5 | -0.348 | 0.04523 | -0.015 | -7.7
-7 | -0.331 | 0.04255 | -0.016 | -7.79
-6.5 | -0.31 | 0.04059 | -0.016 | -7.631
-6 | -0.284 | 0.03746 | -0.017 | -7.594
-5.5 | -0.256 | 0.03379 | -0.02 | -7.574
-5 | -0.272 | 0.00638 | -0.034 | -42.586
-4.5 | -0.225 | 0.00636 | -0.035 | -35.459
-4 | -0.175 | 0.00622 | -0.035 | -28.182
-3.5 | -0.122 | 0.00614 | -0.036 | -19.933
-3 | -0.067 | 0.00587 | -0.037 | -11.441
-2.5 | -0.01 | 0.00581 | -0.037 | -1.749
-2 | 0.048 | 0.0058 | -0.038 | 8.267
-1.5 | 0.107 | 0.00575 | -0.039 | 18.557
-1 | 0.166 | 0.00545 | -0.039 | 30.418
-0.5 | 0.225 | 0.00548 | -0.04 | 41.083
0 | 0.284 | 0.00552 | -0.041 | 51.482
0.5 | 0.343 | 0.00548 | -0.042 | 62.638
1 | 0.402 | 0.00555 | -0.042 | 72.499
1.5 | 0.461 | 0.00431 | -0.043 | 107.036
2 | 0.519 | 0.0045 | -0.044 | 115.467
2.5 | 0.578 | 0.0048 | -0.045 | 120.5
3 | 0.636 | 0.00494 | -0.045 | 128.836
3.5 | 0.694 | 0.00514 | -0.046 | 135.03
4 | 0.75 | 0.00488 | -0.047 | 153.844
4.5 | 0.806 | 0.00529 | -0.048 | 152.321
5 | 0.86 | 0.00558 | -0.048 | 154.132
5.5 | 0.912 | 0.00577 | -0.049 | 157.984
6 | 0.96 | 0.00607 | -0.05 | 158.059
6.5 | 1.005 | 0.00777 | -0.051 | 129.327
7 | 1.046 | 0.00815 | -0.051 | 128.253
7.5 | 1.077 | 0.00857 | -0.052 | 125.666
8 | 1.098 | 0.009 | -0.053 | 122.019
8.5 | 1.109 | 0.0095 | -0.054 | 116.831
9 | 1.11 | 0.01004 | -0.054 | 110.633
9.5 | 1.1 | 0.01065 | -0.055 | 103.318
10 | 1.08 | 0.01129 | -0.056 | 95.696
10.5 | 1.051 | 0.01219 | -0.056 | 86.194
11 | 1.013 | 0.01277 | -0.057 | 79.336
11.5 | 0.968 | 0.01359 | -0.058 | 71.257
12 | 0.918 | 0.01459 | -0.058 | 62.927
12.5 | 0.864 | 0.01558 | -0.059 | 55.446
13 | 0.806 | 0.01724 | -0.059 | 46.747
13.5 | 0.74 | 0.02133 | -0.059 | 34.706
14 | 0.685 | 0.02324 | -0.059 | 29.462

## 140. Re 18M Mach 0.10 (2)
BIGFOIL.COM POLAR EXPORT
NACA67-509 a=0.0
NACA67-509 a=0.0 |  |  |  | Cl Max: | 1.7086 | at alpha= | 18.5 | deg
XFOIL ncrit=9 |  |  |  | L/D Max: | 142.17 | at alpha= | 7 | deg
Re: | 18000000 |  |  | Cd Min: | 0.06102 | at alpha= | 20 | deg
Mach: | 0.1 |  |  | Cl=0 at alpha= | -2.5626 | deg
|  |  |  | @ Cl=0.1, Cd= | 0.00475
|  |  |  | @ Cl=0.4, Cd= | 0.0051488
|  |  |  | @ Cl=0.6, Cd= | 0.0045786
alpha (deg) | Cl | Cd | Cm | Cl/Cd
-12.5 | -1.06 | 0.0169 | -0.051 | -62.7219
-12 | -1.02 | 0.01449 | -0.049 | -70.3934
-11.5 | -0.9772 | 0.01229 | -0.0472 | -79.5118
-11 | -0.929 | 0.01086 | -0.046 | -85.5433
-10.5 | -0.8777 | 0.0099 | -0.0453 | -88.6566
-10 | -0.8246 | 0.00921 | -0.0448 | -89.5331
-9.5 | -0.7705 | 0.00862 | -0.0444 | -89.3852
-9 | -0.7162 | 0.00807 | -0.0441 | -88.7485
-8.5 | -0.6615 | 0.00759 | -0.0439 | -87.1542
-8 | -0.6066 | 0.00713 | -0.0437 | -85.0771
-7 | -0.4969 | 0.00619 | -0.0433 | -80.2746
-6.5 | -0.441 | 0.0059 | -0.0434 | -74.7458
-6 | -0.3849 | 0.00565 | -0.0435 | -68.1239
-5.5 | -0.3287 | 0.00543 | -0.0436 | -60.5341
-5 | -0.2724 | 0.00521 | -0.0438 | -52.2841
-4.5 | -0.2161 | 0.00504 | -0.044 | -42.877
-4 | -0.1602 | 0.00487 | -0.0441 | -32.8953
-3.5 | -0.105 | 0.00472 | -0.0442 | -22.2458
-3 | -0.0489 | 0.00473 | -0.0444 | -10.3383
-2.5 | 0.007 | 0.00474 | -0.0447 | 1.4768
-2 | 0.0628 | 0.00475 | -0.0449 | 13.2211
-1.5 | 0.1183 | 0.00475 | -0.045 | 24.9053
-1 | 0.1741 | 0.00478 | -0.0453 | 36.4226
0 | 0.2849 | 0.00495 | -0.0458 | 57.5556
0.5 | 0.3399 | 0.00505 | -0.0459 | 67.3069
1 | 0.3952 | 0.00514 | -0.0462 | 76.8872
1.5 | 0.4499 | 0.00524 | -0.0463 | 85.8588
2 | 0.5026 | 0.00532 | -0.0461 | 94.4737
2.5 | 0.5464 | 0.00439 | -0.0447 | 124.4647
3 | 0.6004 | 0.00458 | -0.0447 | 131.0917
3.5 | 0.6541 | 0.00488 | -0.0447 | 134.0369
4 | 0.7073 | 0.0052 | -0.0446 | 136.0192
4.5 | 0.7594 | 0.00561 | -0.0443 | 135.3654
5 | 0.8128 | 0.00591 | -0.0442 | 137.5296
5.5 | 0.866 | 0.00619 | -0.0441 | 139.9031
6 | 0.9186 | 0.00651 | -0.044 | 141.106
6.5 | 0.9707 | 0.00685 | -0.0437 | 141.708
7 | 1.0222 | 0.00719 | -0.0433 | 142.1697
7.5 | 1.0731 | 0.00757 | -0.0429 | 141.7569
8 | 1.123 | 0.00798 | -0.0422 | 140.7268
8.5 | 1.1718 | 0.00843 | -0.0414 | 139.0036
9 | 1.2209 | 0.00884 | -0.0406 | 138.1109
9.5 | 1.2688 | 0.00925 | -0.0397 | 137.1676
10 | 1.3156 | 0.00971 | -0.0385 | 135.4892
11.5 | 1.4376 | 0.01168 | -0.0317 | 123.0822
12 | 1.4648 | 0.01226 | -0.0267 | 119.478
12.5 | 1.5011 | 0.01306 | -0.024 | 114.9387
13 | 1.5328 | 0.01382 | -0.0205 | 110.9117
13.5 | 1.5591 | 0.01491 | -0.0162 | 104.5674
14 | 1.5882 | 0.01589 | -0.0127 | 99.9497
14.5 | 1.6033 | 0.01774 | -0.0074 | 90.3777
16.5 | 1.6746 | 0.02515 | 0.008 | 66.5845
17 | 1.6953 | 0.02703 | 0.0105 | 62.7192
17.5 | 1.7004 | 0.03019 | 0.0139 | 56.3233
18 | 1.6964 | 0.03447 | 0.0171 | 49.2138
18.5 | 1.7086 | 0.0377 | 0.0185 | 45.321
19 | 1.7 | 0.04335 | 0.0197 | 39.2157
19.5 | 1.6767 | 0.05141 | 0.0194 | 32.6143
20 | 1.6495 | 0.06102 | 0.0171 | 27.0321

## 141. Re 18M Mach 0.25 (1)
BIGFOIL.COM POLAR EXPORT
NACA67-509 a=0.0
NACA67-509 a=0.0 |  |  |  | Cl Max: | 1.099 | at alpha= | 8 | deg
JavaFoil+Calcfoil stall+Eppler ext transition |  |  |  | L/D Max: | 158.395 | at alpha= | 5.5 | deg
Re: | 18000000 |  |  | Cd Min: | 0.00435 | at alpha= | 1.5 | deg
Mach: | 0.25 |  |  | Cl=0 at alpha= | -2.4152 | deg
|  |  |  | @ Cl=0.1, Cd= | 0.0054649
|  |  |  | @ Cl=0.4, Cd= | 0.07809
|  |  |  | @ Cl=0.6, Cd= | 0.07809
alpha (deg) | Cl | Cd | Cm | Cl/Cd
-12.5 | -0.058 | 0.07973 | -0.013 | -0.721
-12 | -0.055 | 0.07498 | -0.013 | -0.729
-11.5 | -0.052 | 0.07052 | -0.014 | -0.736
-11 | -0.123 | 0.06702 | -0.014 | -1.842
-10.5 | -0.176 | 0.06348 | -0.014 | -2.776
-10 | -0.214 | 0.06026 | -0.014 | -3.546
-9.5 | -0.245 | 0.05643 | -0.015 | -4.34
-9 | -0.27 | 0.05357 | -0.015 | -5.041
-8.5 | -0.289 | 0.05074 | -0.015 | -5.69
-8 | -0.3 | 0.04811 | -0.015 | -6.244
-7.5 | -0.305 | 0.04566 | -0.015 | -6.672
-7 | -0.302 | 0.04326 | -0.016 | -6.971
-6.5 | -0.291 | 0.04173 | -0.015 | -6.961
-6 | -0.273 | 0.03867 | -0.017 | -7.063
-5.5 | -0.249 | 0.03653 | -0.017 | -6.81
-5 | -0.271 | 0.00642 | -0.035 | -42.139
-4.5 | -0.227 | 0.00642 | -0.036 | -35.282
-4 | -0.178 | 0.00633 | -0.036 | -28.072
-3.5 | -0.125 | 0.00599 | -0.037 | -20.809
-3 | -0.069 | 0.00594 | -0.038 | -11.545
-2.5 | -0.01 | 0.0055 | -0.038 | -1.894
-2 | 0.049 | 0.00549 | -0.039 | 8.964
-1.5 | 0.11 | 0.00546 | -0.04 | 20.079
-1 | 0.17 | 0.00546 | -0.041 | 31.165
-0.5 | 0.231 | 0.00549 | -0.041 | 42.112
0 | 0.292 | 0.00555 | -0.042 | 52.626
0.5 | 0.353 | 0.00557 | -0.043 | 63.348
1 | 0.413 | 0.00559 | -0.043 | 73.872
1.5 | 0.473 | 0.00435 | -0.044 | 108.852
2 | 0.534 | 0.00455 | -0.045 | 117.179
2.5 | 0.594 | 0.00476 | -0.046 | 124.696
3 | 0.653 | 0.00496 | -0.047 | 131.835
3.5 | 0.712 | 0.00473 | -0.047 | 150.715
4 | 0.77 | 0.00495 | -0.048 | 155.745
4.5 | 0.827 | 0.00544 | -0.049 | 152.165
5 | 0.882 | 0.0057 | -0.05 | 154.878
5.5 | 0.934 | 0.0059 | -0.05 | 158.395
6 | 0.982 | 0.00762 | -0.051 | 128.86
6.5 | 1.025 | 0.00808 | -0.052 | 126.949
7 | 1.063 | 0.0085 | -0.053 | 125.073
7.5 | 1.089 | 0.00896 | -0.053 | 121.583
8 | 1.099 | 0.00949 | -0.054 | 115.837
8.5 | 1.094 | 0.01005 | -0.055 | 108.905
9 | 1.073 | 0.01086 | -0.056 | 98.734
9.5 | 1.034 | 0.01166 | -0.056 | 88.672
10 | 0.977 | 0.01229 | -0.057 | 79.498
10.5 | 0.904 | 0.01332 | -0.058 | 67.846
11 | 0.816 | 0.01423 | -0.058 | 57.313
11.5 | 0.715 | 0.0155 | -0.059 | 46.156
12 | 0.606 | 0.01692 | -0.059 | 35.818
12.5 | 0.486 | 0.01978 | -0.059 | 24.574
13 | 0.311 | 0.07809 | -0.04 | 3.986

## 142. Re 18M Mach 0.25 (2)
BIGFOIL.COM POLAR EXPORT
NACA67-509 a=0.0
NACA67-509 a=0.0 |  |  |  | Cl Max: | 1.4932 | at alpha= | 13 | deg
XFOIL ncrit=9 |  |  |  | L/D Max: | 141.688 | at alpha= | 6.5 | deg
Re: | 18000000 |  |  | Cd Min: | 0.13884 | at alpha= | -13.5 | deg
Mach: | 0.25 |  |  | Cl=0 at alpha= | -2.5664 | deg
|  |  |  | @ Cl=0.1, Cd= | 0.004766
|  |  |  | @ Cl=0.4, Cd= | 0.0051364
|  |  |  | @ Cl=0.6, Cd= | 0.004548
alpha (deg) | Cl | Cd | Cm | Cl/Cd
-13.5 | -0.4208 | 0.13884 | -0.0316 | -3.0308
-13 | -0.4033 | 0.13263 | -0.0353 | -3.0408
-12.5 | -0.3856 | 0.12668 | -0.0387 | -3.0439
-10.5 | -0.3933 | 0.08716 | -0.0564 | -4.5124
-10 | -0.3972 | 0.0792 | -0.0604 | -5.0152
-9.5 | -0.3925 | 0.07374 | -0.0635 | -5.3228
-9 | -0.4296 | 0.06697 | -0.0642 | -6.4148
-8.5 | -0.6894 | 0.01092 | -0.0533 | -63.1319
-8 | -0.6355 | 0.00908 | -0.0516 | -69.989
-7.5 | -0.5776 | 0.00803 | -0.0504 | -71.9303
-6.5 | -0.4613 | 0.00641 | -0.0483 | -71.9657
-6 | -0.4022 | 0.00597 | -0.0477 | -67.3702
-5.5 | -0.3426 | 0.0057 | -0.0473 | -60.1053
-4.5 | -0.2239 | 0.00522 | -0.0469 | -42.8927
-4 | -0.1657 | 0.00499 | -0.0467 | -33.2064
-3.5 | -0.1084 | 0.00476 | -0.0464 | -22.7731
-3 | -0.0503 | 0.00474 | -0.0464 | -10.6118
-2.5 | 0.0077 | 0.00476 | -0.0465 | 1.6176
-2 | 0.0655 | 0.00476 | -0.0467 | 13.7605
-1 | 0.1802 | 0.00478 | -0.0469 | 37.6987
-0.5 | 0.2375 | 0.00487 | -0.0471 | 48.768
0 | 0.2943 | 0.00494 | -0.0472 | 59.5749
0.5 | 0.351 | 0.00505 | -0.0474 | 69.505
1 | 0.4077 | 0.00515 | -0.0475 | 79.165
1.5 | 0.4639 | 0.00526 | -0.0476 | 88.1939
2 | 0.5183 | 0.00532 | -0.0474 | 97.4248
2.5 | 0.5624 | 0.00442 | -0.0457 | 127.2398
3 | 0.6182 | 0.00461 | -0.0456 | 134.0998
3.5 | 0.673 | 0.00495 | -0.0454 | 135.9596
4 | 0.7277 | 0.00528 | -0.0452 | 137.822
4.5 | 0.7811 | 0.00572 | -0.0446 | 136.5559
5 | 0.8362 | 0.00603 | -0.0443 | 138.6733
5.5 | 0.8911 | 0.00633 | -0.044 | 140.7741
6 | 0.945 | 0.00669 | -0.0434 | 141.2556
6.5 | 0.9989 | 0.00705 | -0.0428 | 141.6879
7 | 1.0519 | 0.00744 | -0.0419 | 141.3844
7.5 | 1.1041 | 0.00787 | -0.0409 | 140.2922
8 | 1.1554 | 0.00833 | -0.0396 | 138.7035
9 | 1.2567 | 0.00924 | -0.0366 | 136.0065
9.5 | 1.3047 | 0.00977 | -0.0345 | 133.5415
10 | 1.3478 | 0.01055 | -0.0315 | 127.7536
10.5 | 1.3804 | 0.01141 | -0.0263 | 120.9816
11 | 1.411 | 0.01215 | -0.0208 | 116.1317
11.5 | 1.43 | 0.01388 | -0.0139 | 103.0259
12 | 1.459 | 0.01535 | -0.0091 | 95.0489
12.5 | 1.4726 | 0.01755 | -0.0023 | 83.9088
13 | 1.4932 | 0.01942 | 0.003 | 76.8898
13.5 | 1.483 | 0.02336 | 0.0111 | 63.4846
14 | 1.4862 | 0.02666 | 0.0167 | 55.7464
14.5 | 1.4318 | 0.03473 | 0.0244 | 41.2266
15 | 1.4457 | 0.03805 | 0.0265 | 37.9947
15.5 | 1.4222 | 0.04549 | 0.028 | 31.264
16 | 1.3525 | 0.06018 | 0.0245 | 22.4742
16.5 | 1.3036 | 0.07532 | 0.017 | 17.3075
17 | 1.2885 | 0.08667 | 0.0106 | 14.8667
17.5 | 1.2506 | 0.10321 | 0.0003 | 12.117
18 | 1.2014 | 0.12329 | -0.012 | 9.7445

## 143. Re 18M Mach 0.50 (1)
BIGFOIL.COM POLAR EXPORT
NACA67-509 a=0.0
NACA67-509 a=0.0 |  |  |  | Cl Max: | 1.179 | at alpha= | 20 | deg
JavaFoil+Calcfoil stall+Eppler ext transition |  |  |  | L/D Max: | 151.108 | at alpha= | 3 | deg
Re: | 18000000 |  |  | Cd Min: | 0.00417 | at alpha= | 1.5 | deg
Mach: | 0.5 |  |  | Cl=0 at alpha= | -2.4154 | deg
|  |  |  | @ Cl=0.1, Cd= | 0.0055803
|  |  |  | @ Cl=0.4, Cd= | 0.0056967
|  |  |  | @ Cl=0.6, Cd= | 0.0043797
alpha (deg) | Cl | Cd | Cm | Cl/Cd
-20 | -0.94 | 0.1542 | -0.012 | -6.098
-19.5 | -0.916 | 0.1439 | -0.013 | -6.362
-19 | -0.888 | 0.14344 | -0.013 | -6.19
-18.5 | -0.861 | 0.13627 | -0.013 | -6.321
-18 | -0.835 | 0.13104 | -0.013 | -6.372
-17.5 | -0.81 | 0.12116 | -0.013 | -6.687
-17 | -0.784 | 0.11416 | -0.014 | -6.869
-16.5 | -0.758 | 0.10813 | -0.014 | -7.012
-16 | -0.732 | 0.10224 | -0.015 | -7.161
-15.5 | -0.706 | 0.09611 | -0.015 | -7.35
-15 | -0.676 | 0.10052 | -0.014 | -6.721
-14.5 | -0.65 | 0.09428 | -0.015 | -6.893
-14 | -0.624 | 0.08691 | -0.015 | -7.183
-13.5 | -0.599 | 0.08016 | -0.016 | -7.476
-13 | -0.575 | 0.0729 | -0.017 | -7.886
-12.5 | -0.552 | 0.06552 | -0.019 | -8.418
-12 | -0.534 | 0.05321 | -0.021 | -10.039
-11.5 | -0.489 | 0.07179 | -0.016 | -6.808
-11 | -0.461 | 0.07045 | -0.015 | -6.548
-10.5 | -0.435 | 0.06381 | -0.016 | -6.82
-10 | -0.409 | 0.05775 | -0.017 | -7.089
-9.5 | -0.383 | 0.05435 | -0.018 | -7.042
-9 | -0.358 | 0.04856 | -0.02 | -7.371
-8.5 | -0.333 | 0.04386 | -0.021 | -7.589
-8 | -0.3 | 0.05027 | -0.017 | -5.977
-7.5 | -0.273 | 0.04792 | -0.017 | -5.706
-7 | -0.247 | 0.04423 | -0.018 | -5.581
-6.5 | -0.221 | 0.04029 | -0.019 | -5.474
-6 | -0.194 | 0.03704 | -0.021 | -5.245
-5.5 | -0.168 | 0.03431 | -0.022 | -4.89
-5 | -0.173 | 0.00616 | -0.039 | -28.026
-4.5 | -0.112 | 0.03432 | -0.02 | -3.272
-4 | -0.104 | 0.03309 | -0.019 | -3.148
-3.5 | -0.101 | 0.03154 | -0.02 | -3.195
-3 | -0.073 | 0.00564 | -0.042 | -12.952
-2.5 | -0.011 | 0.00564 | -0.043 | -2.017
-2 | 0.054 | 0.00556 | -0.044 | 9.785
-1.5 | 0.122 | 0.00559 | -0.044 | 21.785
-1 | 0.19 | 0.00559 | -0.045 | 33.905
-0.5 | 0.258 | 0.0056 | -0.046 | 46.041
0 | 0.326 | 0.00572 | -0.047 | 57.001
0.5 | 0.394 | 0.00572 | -0.048 | 68.895
1 | 0.461 | 0.00546 | -0.049 | 84.454
1.5 | 0.529 | 0.00417 | -0.049 | 126.797
2 | 0.596 | 0.00437 | -0.05 | 136.299
2.5 | 0.662 | 0.00453 | -0.051 | 146.178
3 | 0.728 | 0.00482 | -0.052 | 151.108
3.5 | 0.793 | 0.00623 | -0.053 | 127.393
4 | 0.857 | 0.00659 | -0.054 | 129.983
4.5 | 0.918 | 0.00737 | -0.054 | 124.557
5 | 0.976 | 0.00783 | -0.055 | 124.644
5.5 | 1.024 | 0.00838 | -0.056 | 122.229
6 | 1.061 | 0.00897 | -0.057 | 118.258
6.5 | 1.076 | 0.00973 | -0.058 | 110.669
7 | 1.05 | 0.01052 | -0.059 | 99.828
7.5 | 0.646 | 0.01201 | -0.059 | 53.832
8 | 0.677 | 0.01279 | -0.06 | 52.962
8.5 | 0.709 | 0.01266 | -0.061 | 56.039
9 | 0.739 | 0.01399 | -0.062 | 52.837
9.5 | 0.638 | 0.05916 | -0.037 | 10.779
10 | 0.801 | 0.01505 | -0.063 | 53.18
10.5 | 0.827 | 0.01711 | -0.064 | 48.331
11 | 0.719 | 0.06857 | -0.041 | 10.492
11.5 | 0.888 | 0.01811 | -0.066 | 49.031
12 | 0.91 | 0.02118 | -0.066 | 42.964
12.5 | 0.905 | 0.03128 | -0.063 | 28.922
13 | 0.829 | 0.08181 | -0.046 | 10.134
13.5 | 0.995 | 0.02453 | -0.068 | 40.542
14 | 0.954 | 0.04876 | -0.062 | 19.564
14.5 | 0.961 | 0.06152 | -0.06 | 15.625
15 | 0.922 | 0.11013 | -0.044 | 8.372
15.5 | 0.946 | 0.1187 | -0.043 | 7.966
16 | 0.974 | 0.12362 | -0.046 | 7.882
16.5 | 1.004 | 0.12517 | -0.048 | 8.023
17 | 1.023 | 0.1478 | -0.046 | 6.919
17.5 | 1.049 | 0.15176 | -0.048 | 6.915
18 | 1.077 | 0.15378 | -0.049 | 7.005
18.5 | 1.104 | 0.15982 | -0.051 | 6.909
19 | 1.125 | 0.18195 | -0.05 | 6.183
19.5 | 1.151 | 0.18342 | -0.051 | 6.278
20 | 1.179 | 0.18576 | -0.053 | 6.349

## 144. Re 18M Mach 0.50 (2)
BIGFOIL.COM POLAR EXPORT
NACA67-509 a=0.0
NACA67-509 a=0.0 |  |  |  | Cl Max: | 1.2405 | at alpha= | 8 | deg
XFOIL ncrit=9 |  |  |  | L/D Max: | 143.64 | at alpha= | 4 | deg
Re: | 18000000 |  |  | Cd Min: | 0.10343 | at alpha= | 13 | deg
Mach: | 0.5 |  |  | Cl=0 at alpha= | -2.5844 | deg
|  |  |  | @ Cl=0.1, Cd= | 0.0048532
|  |  |  | @ Cl=0.4, Cd= | 0.0050699
|  |  |  | @ Cl=0.6, Cd= | 0.0051406
alpha (deg) | Cl | Cd | Cm | Cl/Cd
-10 | -0.2779 | 0.10189 | -0.0595 | -2.7275
-9.5 | -0.2798 | 0.09152 | -0.064 | -3.0573
-9 | -0.2662 | 0.08501 | -0.0674 | -3.1314
-8.5 | -0.2648 | 0.07689 | -0.0711 | -3.4439
-8 | -0.261 | 0.07005 | -0.0745 | -3.7259
-7.5 | -0.2734 | 0.06313 | -0.0785 | -4.3307
-7 | -0.2855 | 0.05732 | -0.0776 | -4.9808
-6.5 | -0.2808 | 0.05028 | -0.0786 | -5.5847
-6 | -0.2632 | 0.04382 | -0.0784 | -6.0064
-5.5 | -0.2372 | 0.03769 | -0.0772 | -6.2934
-5 | -0.2049 | 0.03167 | -0.075 | -6.4698
-4.5 | -0.1831 | 0.02237 | -0.0698 | -8.1851
-4 | -0.1504 | 0.0148 | -0.0644 | -10.1622
-3.5 | -0.1135 | 0.00693 | -0.0598 | -16.3781
-3 | -0.0556 | 0.00506 | -0.057 | -10.9881
-2.5 | 0.0113 | 0.00489 | -0.0558 | 2.3108
-2 | 0.0778 | 0.00486 | -0.0551 | 16.0082
-1 | 0.2081 | 0.00482 | -0.0541 | 43.1743
0.5 | 0.4001 | 0.00507 | -0.0537 | 78.9152
1 | 0.4625 | 0.00522 | -0.0534 | 88.6015
1.5 | 0.5255 | 0.00536 | -0.0532 | 98.041
2 | 0.5869 | 0.00539 | -0.0526 | 108.8868
2.5 | 0.6326 | 0.00452 | -0.0496 | 139.9558
3 | 0.6932 | 0.00483 | -0.0487 | 143.5197
3.5 | 0.7532 | 0.00526 | -0.0475 | 143.1939
4 | 0.813 | 0.00566 | -0.046 | 143.6396
4.5 | 0.8703 | 0.00622 | -0.0439 | 139.9196
5 | 0.9315 | 0.00657 | -0.0421 | 141.7808
5.5 | 0.9925 | 0.00696 | -0.04 | 142.6006
6 | 1.0516 | 0.00739 | -0.0372 | 142.3004
6.5 | 1.1097 | 0.00787 | -0.0338 | 141.0038
7 | 1.1573 | 0.00842 | -0.028 | 137.4466
7.5 | 1.2049 | 0.00902 | -0.0217 | 133.5809
8 | 1.2405 | 0.01023 | -0.013 | 121.261
9 | 1.2214 | 0.01741 | 0.0143 | 70.1551
9.5 | 1.2037 | 0.02383 | 0.023 | 50.512
10 | 1.1686 | 0.03091 | 0.0309 | 37.8065
10.5 | 1.127 | 0.03907 | 0.0354 | 28.8457
11 | 1.0905 | 0.04853 | 0.0352 | 22.4706
11.5 | 1.0449 | 0.06131 | 0.0298 | 17.0429
12 | 1.0145 | 0.07451 | 0.0218 | 13.6156
12.5 | 0.9878 | 0.089 | 0.0122 | 11.0989
13 | 0.9688 | 0.10343 | 0.0031 | 9.3667

## 145. Re 20M Mach 0.00 (1)
BIGFOIL.COM POLAR EXPORT
NACA67-509 a=0.0
NACA67-509 a=0.0 |  |  |  | Cl Max: | 1.114 | at alpha= | 9 | deg
JavaFoil+Calcfoil stall+Eppler ext transition |  |  |  | L/D Max: | 176.309 | at alpha= | 6.5 | deg
Re: | 20000000 |  |  | Cd Min: | 0.0044 | at alpha= | 1.5 | deg
Mach: | 0 |  |  | Cl=0 at alpha= | -2.4138 | deg
|  |  |  | @ Cl=0.1, Cd= | 0.0057241
|  |  |  | @ Cl=0.4, Cd= | 0.0055
|  |  |  | @ Cl=0.6, Cd= | 0.0048678
alpha (deg) | Cl | Cd | Cm | Cl/Cd
-15 | -0.256 | 0.1031 | -0.011 | -2.487
-14.5 | -0.271 | 0.0975 | -0.011 | -2.784
-14 | -0.287 | 0.09247 | -0.012 | -3.102
-13.5 | -0.303 | 0.08766 | -0.012 | -3.451
-13 | -0.318 | 0.08303 | -0.012 | -3.834
-12.5 | -0.334 | 0.07742 | -0.013 | -4.319
-12 | -0.349 | 0.07346 | -0.013 | -4.756
-11.5 | -0.364 | 0.06928 | -0.013 | -5.253
-11 | -0.377 | 0.06587 | -0.013 | -5.717
-10.5 | -0.384 | 0.06325 | -0.013 | -6.073
-10 | -0.387 | 0.06018 | -0.014 | -6.432
-9.5 | -0.387 | 0.05711 | -0.014 | -6.781
-9 | -0.384 | 0.05392 | -0.014 | -7.128
-8.5 | -0.378 | 0.05076 | -0.014 | -7.445
-8 | -0.368 | 0.04766 | -0.015 | -7.715
-7.5 | -0.353 | 0.04491 | -0.015 | -7.869
-7 | -0.335 | 0.0423 | -0.016 | -7.914
-6.5 | -0.312 | 0.04036 | -0.016 | -7.728
-6 | -0.286 | 0.0368 | -0.018 | -7.774
-5.5 | -0.315 | 0.00634 | -0.033 | -49.599
-5 | -0.272 | 0.0064 | -0.034 | -42.457
-4.5 | -0.225 | 0.0063 | -0.034 | -35.695
-4 | -0.175 | 0.00618 | -0.035 | -28.299
-3.5 | -0.122 | 0.00609 | -0.036 | -20.022
-3 | -0.067 | 0.00606 | -0.036 | -11.04
-2.5 | -0.01 | 0.00577 | -0.037 | -1.753
-2 | 0.048 | 0.00576 | -0.038 | 8.282
-1.5 | 0.106 | 0.00572 | -0.039 | 18.578
-1 | 0.165 | 0.00572 | -0.039 | 28.848
-0.5 | 0.224 | 0.00546 | -0.04 | 41.031
0 | 0.283 | 0.00547 | -0.041 | 51.67
0.5 | 0.342 | 0.00544 | -0.041 | 62.835
1 | 0.4 | 0.0055 | -0.042 | 72.708
1.5 | 0.459 | 0.0044 | -0.043 | 104.288
2 | 0.517 | 0.00447 | -0.044 | 115.657
2.5 | 0.575 | 0.00476 | -0.044 | 120.749
3 | 0.633 | 0.00501 | -0.045 | 126.31
3.5 | 0.69 | 0.00507 | -0.046 | 136.024
4 | 0.747 | 0.00484 | -0.047 | 154.385
4.5 | 0.802 | 0.00526 | -0.047 | 152.454
5 | 0.856 | 0.00549 | -0.048 | 156.013
5.5 | 0.908 | 0.00567 | -0.049 | 160.083
6 | 0.956 | 0.00596 | -0.05 | 160.318
6.5 | 1.001 | 0.00568 | -0.05 | 176.309
7 | 1.042 | 0.00793 | -0.051 | 131.389
7.5 | 1.075 | 0.00835 | -0.052 | 128.775
8 | 1.097 | 0.00878 | -0.053 | 125.056
8.5 | 1.111 | 0.00923 | -0.053 | 120.396
9 | 1.114 | 0.00976 | -0.054 | 114.126
9.5 | 1.108 | 0.01033 | -0.055 | 107.334
10 | 1.093 | 0.01093 | -0.055 | 99.964
10.5 | 1.068 | 0.01177 | -0.056 | 90.776
11 | 1.036 | 0.01253 | -0.057 | 82.666
11.5 | 0.998 | 0.01305 | -0.057 | 76.455
12 | 0.953 | 0.01402 | -0.058 | 68.01
12.5 | 0.906 | 0.01487 | -0.059 | 60.901
13 | 0.855 | 0.01624 | -0.059 | 52.635
13.5 | 0.797 | 0.01899 | -0.059 | 41.995
14 | 0.747 | 0.02048 | -0.06 | 36.462

## 146. Re 20M Mach 0.00 (2)
BIGFOIL.COM POLAR EXPORT
NACA67-509 a=0.0
NACA67-509 a=0.0 |  |  |  | Cl Max: | 1.771 | at alpha= | 19 | deg
XFOIL ncrit=9 |  |  |  | L/D Max: | 144.5 | at alpha= | 7.5 | deg
Re: | 20000000 |  |  | Cd Min: | 0.04409 | at alpha= | 20 | deg
Mach: | 0 |  |  | Cl=0 at alpha= | -2.5522 | deg
|  |  |  | @ Cl=0.1, Cd= | 0.00474
|  |  |  | @ Cl=0.4, Cd= | 0.0051339
|  |  |  | @ Cl=0.6, Cd= | 0.0045821
alpha (deg) | Cl | Cd | Cm | Cl/Cd
-14.5 | -1.2334 | 0.01969 | -0.0512 | -62.6409
-14 | -1.198 | 0.01741 | -0.0491 | -68.811
-13.5 | -1.1574 | 0.01568 | -0.0475 | -73.8138
-13 | -1.1133 | 0.01428 | -0.0463 | -77.9622
-12.5 | -1.0694 | 0.0127 | -0.045 | -84.2047
-12 | -1.0221 | 0.01153 | -0.0441 | -88.647
-11.5 | -0.9734 | 0.01047 | -0.0434 | -92.9704
-11 | -0.9226 | 0.0097 | -0.043 | -95.1134
-10.5 | -0.8706 | 0.00909 | -0.0427 | -95.7756
-10 | -0.8178 | 0.00854 | -0.0425 | -95.7611
-9.5 | -0.7645 | 0.00805 | -0.0424 | -94.9689
-9 | -0.7108 | 0.00761 | -0.0423 | -93.4034
-8.5 | -0.6567 | 0.00719 | -0.0423 | -91.3352
-8 | -0.6024 | 0.00679 | -0.0423 | -88.7187
-7.5 | -0.5483 | 0.00635 | -0.0422 | -86.3465
-7 | -0.4938 | 0.00598 | -0.0422 | -82.5753
-6.5 | -0.4385 | 0.00571 | -0.0424 | -76.7951
-6 | -0.383 | 0.00549 | -0.0426 | -69.7632
-5.5 | -0.3273 | 0.00526 | -0.0428 | -62.2243
-5 | -0.2716 | 0.00508 | -0.043 | -53.4646
-4.5 | -0.2158 | 0.00493 | -0.0433 | -43.7728
-4 | -0.1605 | 0.00483 | -0.0435 | -33.2298
-3.5 | -0.1055 | 0.00471 | -0.0436 | -22.3992
-3 | -0.0498 | 0.00472 | -0.0439 | -10.5508
-2.5 | 0.0058 | 0.00473 | -0.0441 | 1.2262
-2 | 0.0613 | 0.00474 | -0.0444 | 12.9325
-1.5 | 0.1167 | 0.00474 | -0.0446 | 24.6203
-1 | 0.1721 | 0.00479 | -0.0449 | 35.929
0 | 0.2826 | 0.00493 | -0.0454 | 57.3225
0.5 | 0.3374 | 0.00503 | -0.0456 | 67.0775
1 | 0.3924 | 0.00512 | -0.0458 | 76.6406
1.5 | 0.4471 | 0.00522 | -0.046 | 85.6513
2 | 0.4996 | 0.00534 | -0.0459 | 93.5581
2.5 | 0.5438 | 0.00438 | -0.0446 | 124.1553
3 | 0.5974 | 0.00457 | -0.0446 | 130.7221
3.5 | 0.6513 | 0.00482 | -0.0447 | 135.1245
4 | 0.7042 | 0.00516 | -0.0446 | 136.4729
4.5 | 0.7564 | 0.00553 | -0.0444 | 136.7812
5 | 0.8096 | 0.00583 | -0.0444 | 138.8679
5.5 | 0.8628 | 0.00609 | -0.0444 | 141.6749
6 | 0.915 | 0.0064 | -0.0443 | 142.9688
6.5 | 0.9671 | 0.00672 | -0.0441 | 143.9137
7 | 1.0185 | 0.00705 | -0.0439 | 144.4681
7.5 | 1.0693 | 0.0074 | -0.0435 | 144.5
8 | 1.1192 | 0.00781 | -0.0431 | 143.3035
8.5 | 1.168 | 0.00822 | -0.0424 | 142.0925
9 | 1.2169 | 0.00861 | -0.0418 | 141.3357
9.5 | 1.2651 | 0.00902 | -0.0411 | 140.255
10 | 1.3119 | 0.00944 | -0.0401 | 138.9725
11 | 1.3986 | 0.01059 | -0.0371 | 132.068
11.5 | 1.4394 | 0.01121 | -0.0351 | 128.4032
12 | 1.4763 | 0.01177 | -0.0323 | 125.4291
12.5 | 1.4999 | 0.01233 | -0.0268 | 121.6464
13 | 1.5396 | 0.01303 | -0.0252 | 118.1581
13.5 | 1.5684 | 0.01388 | -0.0214 | 112.9971
14 | 1.5983 | 0.01472 | -0.0181 | 108.5802
14.5 | 1.6216 | 0.01594 | -0.0139 | 101.7315
15 | 1.6518 | 0.01681 | -0.0111 | 98.2629
15.5 | 1.6757 | 0.01808 | -0.0076 | 92.6825
16 | 1.6939 | 0.01973 | -0.0036 | 85.854
16.5 | 1.7116 | 0.02148 | 0.0001 | 79.6834
17 | 1.7325 | 0.02312 | 0.003 | 74.9351
17.5 | 1.7452 | 0.02536 | 0.0064 | 68.817
18 | 1.7547 | 0.02802 | 0.0096 | 62.6231
18.5 | 1.7677 | 0.03059 | 0.012 | 57.7869
19 | 1.771 | 0.03419 | 0.0144 | 51.7988
19.5 | 1.7673 | 0.03884 | 0.0163 | 45.5021
20 | 1.7625 | 0.04409 | 0.0171 | 39.9751

## 147. Re 20M Mach 0.10 (1)
BIGFOIL.COM POLAR EXPORT
NACA67-509 a=0.0
NACA67-509 a=0.0 |  |  |  | Cl Max: | 1.111 | at alpha= | 9 | deg
JavaFoil+Calcfoil stall+Eppler ext transition |  |  |  | L/D Max: | 177.224 | at alpha= | 6.5 | deg
Re: | 20000000 |  |  | Cd Min: | 0.00438 | at alpha= | 1.5 | deg
Mach: | 0.1 |  |  | Cl=0 at alpha= | -2.4138 | deg
|  |  |  | @ Cl=0.1, Cd= | 0.0057788
|  |  |  | @ Cl=0.4, Cd= | 0.0055676
|  |  |  | @ Cl=0.6, Cd= | 0.0048448
alpha (deg) | Cl | Cd | Cm | Cl/Cd
-14.5 | -0.232 | 0.09794 | -0.011 | -2.369
-14 | -0.249 | 0.09288 | -0.012 | -2.681
-13.5 | -0.267 | 0.088 | -0.012 | -3.03
-13 | -0.285 | 0.08397 | -0.012 | -3.389
-12.5 | -0.303 | 0.07803 | -0.013 | -3.881
-12 | -0.321 | 0.07398 | -0.013 | -4.336
-11.5 | -0.338 | 0.06928 | -0.013 | -4.881
-11 | -0.354 | 0.06628 | -0.013 | -5.339
-10.5 | -0.365 | 0.06223 | -0.014 | -5.86
-10 | -0.37 | 0.05903 | -0.014 | -6.276
-9.5 | -0.373 | 0.05715 | -0.014 | -6.529
-9 | -0.373 | 0.05419 | -0.014 | -6.879
-8.5 | -0.369 | 0.05075 | -0.015 | -7.27
-8 | -0.361 | 0.04802 | -0.015 | -7.513
-7.5 | -0.348 | 0.045 | -0.015 | -7.741
-7 | -0.331 | 0.04256 | -0.016 | -7.786
-6.5 | -0.31 | 0.04041 | -0.016 | -7.667
-6 | -0.285 | 0.0374 | -0.017 | -7.608
-5.5 | -0.259 | 0.0313 | -0.022 | -8.261
-5 | -0.272 | 0.00638 | -0.034 | -42.627
-4.5 | -0.225 | 0.00633 | -0.035 | -35.628
-4 | -0.175 | 0.00618 | -0.035 | -28.365
-3.5 | -0.122 | 0.00613 | -0.036 | -19.964
-3 | -0.067 | 0.00582 | -0.037 | -11.53
-2.5 | -0.01 | 0.00578 | -0.037 | -1.76
-2 | 0.048 | 0.00577 | -0.038 | 8.311
-1.5 | 0.107 | 0.00578 | -0.039 | 18.463
-1 | 0.166 | 0.00573 | -0.039 | 28.94
-0.5 | 0.225 | 0.00543 | -0.04 | 41.452
0 | 0.284 | 0.00545 | -0.041 | 52.204
0.5 | 0.343 | 0.0055 | -0.042 | 62.409
1 | 0.402 | 0.00557 | -0.042 | 72.172
1.5 | 0.461 | 0.00438 | -0.043 | 105.242
2 | 0.519 | 0.00445 | -0.044 | 116.647
2.5 | 0.578 | 0.00475 | -0.045 | 121.569
3 | 0.636 | 0.005 | -0.045 | 127.261
3.5 | 0.694 | 0.00515 | -0.046 | 134.695
4 | 0.75 | 0.00482 | -0.047 | 155.591
4.5 | 0.806 | 0.00524 | -0.048 | 153.795
5 | 0.86 | 0.00548 | -0.048 | 156.967
5.5 | 0.912 | 0.00574 | -0.049 | 158.765
6 | 0.96 | 0.00595 | -0.05 | 161.419
6.5 | 1.005 | 0.00567 | -0.051 | 177.224
7 | 1.046 | 0.00801 | -0.051 | 130.503
7.5 | 1.078 | 0.00841 | -0.052 | 128.158
8 | 1.099 | 0.00885 | -0.053 | 124.204
8.5 | 1.11 | 0.00932 | -0.054 | 119.043
9 | 1.111 | 0.00983 | -0.054 | 112.949
9.5 | 1.101 | 0.01046 | -0.055 | 105.303
10 | 1.081 | 0.01108 | -0.056 | 97.599
10.5 | 1.051 | 0.01195 | -0.056 | 87.93
11 | 1.014 | 0.01256 | -0.057 | 80.694
11.5 | 0.969 | 0.01332 | -0.058 | 72.729
12 | 0.918 | 0.01439 | -0.058 | 63.821
12.5 | 0.865 | 0.01524 | -0.059 | 56.751
13 | 0.807 | 0.01677 | -0.059 | 48.129
13.5 | 0.743 | 0.02036 | -0.059 | 36.471
14 | 0.687 | 0.0221 | -0.06 | 31.101

## 148. Re 20M Mach 0.10 (2)
BIGFOIL.COM POLAR EXPORT
NACA67-509 a=0.0
NACA67-509 a=0.0 |  |  |  | Cl Max: | 1.7359 | at alpha= | 18.5 | deg
XFOIL ncrit=9 |  |  |  | L/D Max: | 144.429 | at alpha= | 7 | deg
Re: | 20000000 |  |  | Cd Min: | 0.05489 | at alpha= | 20 | deg
Mach: | 0.1 |  |  | Cl=0 at alpha= | -2.5527 | deg
|  |  |  | @ Cl=0.1, Cd= | 0.0047469
|  |  |  | @ Cl=0.4, Cd= | 0.0051296
|  |  |  | @ Cl=0.6, Cd= | 0.0045679
alpha (deg) | Cl | Cd | Cm | Cl/Cd
-13 | -1.1024 | 0.01882 | -0.0527 | -58.576
-12.5 | -1.0692 | 0.01556 | -0.05 | -68.7147
-11.5 | -0.9795 | 0.01199 | -0.0469 | -81.6931
-11 | -0.9307 | 0.01066 | -0.0458 | -87.3077
-10.5 | -0.8798 | 0.00962 | -0.045 | -91.4553
-10 | -0.8265 | 0.00893 | -0.0445 | -92.5532
-9.5 | -0.7724 | 0.00836 | -0.0441 | -92.3923
-9 | -0.7179 | 0.00785 | -0.0438 | -91.4522
-8.5 | -0.6631 | 0.00738 | -0.0436 | -89.8509
-8 | -0.608 | 0.00694 | -0.0434 | -87.6081
-7.5 | -0.5527 | 0.00655 | -0.0433 | -84.3817
-7 | -0.498 | 0.00607 | -0.0431 | -82.0428
-6.5 | -0.4422 | 0.00576 | -0.0432 | -76.7708
-6 | -0.3861 | 0.00553 | -0.0433 | -69.8192
-5.5 | -0.3298 | 0.0053 | -0.0434 | -62.2264
-5 | -0.2735 | 0.00511 | -0.0436 | -53.5225
-4.5 | -0.2173 | 0.00495 | -0.0438 | -43.899
-4 | -0.1615 | 0.00484 | -0.0439 | -33.3678
-3.5 | -0.1061 | 0.00472 | -0.044 | -22.4788
-3 | -0.0501 | 0.00472 | -0.0442 | -10.6144
-2.5 | 0.0059 | 0.00473 | -0.0445 | 1.2474
-2 | 0.0618 | 0.00474 | -0.0447 | 13.038
-1.5 | 0.1175 | 0.00475 | -0.0449 | 24.7368
-1 | 0.1732 | 0.00478 | -0.0452 | 36.2343
0 | 0.2843 | 0.00493 | -0.0457 | 57.6673
0.5 | 0.3394 | 0.00503 | -0.0459 | 67.4751
1 | 0.3947 | 0.00512 | -0.0461 | 77.0898
1.5 | 0.4497 | 0.00522 | -0.0463 | 86.1494
2 | 0.5024 | 0.00534 | -0.0461 | 94.0824
2.5 | 0.5467 | 0.00438 | -0.0448 | 124.8174
3 | 0.6006 | 0.00457 | -0.0448 | 131.4223
3.5 | 0.6548 | 0.00483 | -0.0448 | 135.5694
4 | 0.7079 | 0.00517 | -0.0447 | 136.9246
4.5 | 0.7604 | 0.00555 | -0.0445 | 137.009
5 | 0.8139 | 0.00585 | -0.0444 | 139.1282
5.5 | 0.8674 | 0.00611 | -0.0444 | 141.964
6 | 0.9199 | 0.00644 | -0.0442 | 142.8416
6.5 | 0.9723 | 0.00676 | -0.044 | 143.8314
7 | 1.024 | 0.00709 | -0.0437 | 144.4288
7.5 | 1.0752 | 0.00745 | -0.0433 | 144.3221
8 | 1.1253 | 0.00786 | -0.0427 | 143.1679
9 | 1.2238 | 0.00868 | -0.0412 | 140.9908
9.5 | 1.2722 | 0.0091 | -0.0403 | 139.8022
10 | 1.3189 | 0.00956 | -0.0392 | 137.9603
10.5 | 1.3621 | 0.01022 | -0.0373 | 133.2779
11 | 1.4053 | 0.01075 | -0.0356 | 130.7256
11.5 | 1.4453 | 0.01143 | -0.0332 | 126.4479
12 | 1.4763 | 0.012 | -0.029 | 123.025
13 | 1.5413 | 0.01343 | -0.0219 | 114.7655
13.5 | 1.5693 | 0.01441 | -0.0179 | 108.9035
14 | 1.5988 | 0.01535 | -0.0144 | 104.1564
14.5 | 1.6175 | 0.01692 | -0.0094 | 95.5969
15 | 1.6493 | 0.01777 | -0.0068 | 92.8137
15.5 | 1.6711 | 0.01927 | -0.0029 | 86.7203
16 | 1.683 | 0.02144 | 0.0018 | 78.4981
16.5 | 1.6963 | 0.02366 | 0.0058 | 71.6948
17 | 1.7158 | 0.02555 | 0.0087 | 67.1546
17.5 | 1.724 | 0.02837 | 0.0122 | 60.7684
18 | 1.7248 | 0.03204 | 0.0155 | 53.8327
18.5 | 1.7359 | 0.03518 | 0.0174 | 49.3434
19 | 1.7313 | 0.04014 | 0.0191 | 43.1315
19.5 | 1.7153 | 0.04688 | 0.0198 | 36.5892
20 | 1.6961 | 0.05489 | 0.0187 | 30.9

## 149. Re 20M Mach 0.25 (1)
BIGFOIL.COM POLAR EXPORT
NACA67-509 a=0.0
NACA67-509 a=0.0 |  |  |  | Cl Max: | 1.099 | at alpha= | 8 | deg
JavaFoil+Calcfoil stall+Eppler ext transition |  |  |  | L/D Max: | 158.855 | at alpha= | 5.5 | deg
Re: | 20000000 |  |  | Cd Min: | 0.00432 | at alpha= | 1.5 | deg
Mach: | 0.25 |  |  | Cl=0 at alpha= | -2.4152 | deg
|  |  |  | @ Cl=0.1, Cd= | 0.0054484
|  |  |  | @ Cl=0.4, Cd= | 0.0748
|  |  |  | @ Cl=0.6, Cd= | 0.0748
alpha (deg) | Cl | Cd | Cm | Cl/Cd
-12.5 | -0.058 | 0.07933 | -0.013 | -0.725
-12 | -0.055 | 0.07461 | -0.013 | -0.733
-11.5 | -0.052 | 0.07128 | -0.013 | -0.727
-11 | -0.123 | 0.06714 | -0.014 | -1.839
-10.5 | -0.176 | 0.06309 | -0.014 | -2.793
-10 | -0.214 | 0.05987 | -0.014 | -3.57
-9.5 | -0.245 | 0.05667 | -0.015 | -4.321
-9 | -0.27 | 0.05325 | -0.015 | -5.071
-8.5 | -0.289 | 0.05062 | -0.015 | -5.705
-8 | -0.3 | 0.04804 | -0.015 | -6.254
-7.5 | -0.305 | 0.04548 | -0.016 | -6.702
-7 | -0.302 | 0.04308 | -0.016 | -7.001
-6.5 | -0.291 | 0.04154 | -0.016 | -6.996
-6 | -0.273 | 0.03863 | -0.017 | -7.072
-5.5 | -0.249 | 0.03647 | -0.017 | -6.824
-5 | -0.271 | 0.00639 | -0.035 | -42.33
-4.5 | -0.227 | 0.00642 | -0.036 | -35.285
-4 | -0.178 | 0.00626 | -0.036 | -28.363
-3.5 | -0.125 | 0.00621 | -0.037 | -20.084
-3 | -0.069 | 0.00587 | -0.038 | -11.694
-2.5 | -0.01 | 0.00582 | -0.038 | -1.79
-2 | 0.049 | 0.00544 | -0.039 | 9.046
-1.5 | 0.11 | 0.00545 | -0.04 | 20.107
-1 | 0.17 | 0.00544 | -0.041 | 31.28
-0.5 | 0.231 | 0.00548 | -0.041 | 42.173
0 | 0.292 | 0.00552 | -0.042 | 52.916
0.5 | 0.353 | 0.00554 | -0.043 | 63.706
1 | 0.413 | 0.00559 | -0.043 | 73.971
1.5 | 0.473 | 0.00432 | -0.044 | 109.606
2 | 0.534 | 0.00451 | -0.045 | 118.369
2.5 | 0.594 | 0.00471 | -0.046 | 126.043
3 | 0.653 | 0.00498 | -0.047 | 131.279
3.5 | 0.712 | 0.00474 | -0.047 | 150.152
4 | 0.77 | 0.00489 | -0.048 | 157.458
4.5 | 0.827 | 0.00533 | -0.049 | 155.149
5 | 0.883 | 0.00558 | -0.05 | 158.087
5.5 | 0.934 | 0.00588 | -0.05 | 158.855
6 | 0.982 | 0.00753 | -0.051 | 130.495
6.5 | 1.025 | 0.00796 | -0.052 | 128.754
7 | 1.064 | 0.00834 | -0.053 | 127.601
7.5 | 1.089 | 0.0088 | -0.053 | 123.767
8 | 1.099 | 0.00931 | -0.054 | 118.103
8.5 | 1.095 | 0.00985 | -0.055 | 111.165
9 | 1.073 | 0.01067 | -0.056 | 100.541
9.5 | 1.034 | 0.01143 | -0.056 | 90.449
10 | 0.978 | 0.01204 | -0.057 | 81.195
10.5 | 0.904 | 0.01306 | -0.058 | 69.237
11 | 0.816 | 0.01395 | -0.058 | 58.534
11.5 | 0.716 | 0.01516 | -0.059 | 47.244
12 | 0.605 | 0.01711 | -0.059 | 35.344
12.5 | 0.483 | 0.02076 | -0.059 | 23.281
13 | 0.313 | 0.0748 | -0.042 | 4.186

## 150. Re 20M Mach 0.25 (2)
BIGFOIL.COM POLAR EXPORT
NACA67-509 a=0.0
NACA67-509 a=0.0 |  |  |  | Cl Max: | 1.506 | at alpha= | 13 | deg
XFOIL ncrit=9 |  |  |  | L/D Max: | 144 | at alpha= | 6.5 | deg
Re: | 20000000 |  |  | Cd Min: | 0.13855 | at alpha= | -13.5 | deg
Mach: | 0.25 |  |  | Cl=0 at alpha= | -2.5559 | deg
|  |  |  | @ Cl=0.1, Cd= | 0.0047493
|  |  |  | @ Cl=0.4, Cd= | 0.0051233
|  |  |  | @ Cl=0.6, Cd= | 0.0045302
alpha (deg) | Cl | Cd | Cm | Cl/Cd
-13.5 | -0.4216 | 0.13855 | -0.0317 | -3.0429
-13 | -0.4039 | 0.1324 | -0.0354 | -3.0506
-12.5 | -0.3862 | 0.12649 | -0.0388 | -3.0532
-12 | -0.3713 | 0.11979 | -0.0424 | -3.0996
-10.5 | -0.396 | 0.08659 | -0.0568 | -4.5733
-9.5 | -0.3988 | 0.07293 | -0.0641 | -5.4683
-9 | -0.4352 | 0.06622 | -0.0644 | -6.572
-8.5 | -0.6948 | 0.00999 | -0.0528 | -69.5495
-8 | -0.6384 | 0.00859 | -0.0512 | -74.319
-7.5 | -0.5798 | 0.00769 | -0.05 | -75.3966
-7 | -0.521 | 0.00697 | -0.049 | -74.7489
-6.5 | -0.4623 | 0.0063 | -0.0481 | -73.381
-6 | -0.4035 | 0.00583 | -0.0475 | -69.211
-5.5 | -0.3438 | 0.00555 | -0.0471 | -61.9459
-4.5 | -0.2253 | 0.00511 | -0.0467 | -44.09
-4 | -0.1671 | 0.00493 | -0.0465 | -33.8945
-3.5 | -0.1096 | 0.00477 | -0.0462 | -22.9769
-3 | -0.0516 | 0.00474 | -0.0462 | -10.8861
-2.5 | 0.0065 | 0.00474 | -0.0463 | 1.3713
-2 | 0.0644 | 0.00474 | -0.0465 | 13.5865
-1 | 0.1793 | 0.00477 | -0.0468 | 37.5891
0 | 0.2937 | 0.00493 | -0.0471 | 59.574
0.5 | 0.3503 | 0.00504 | -0.0473 | 69.504
1.5 | 0.4637 | 0.00523 | -0.0476 | 88.6616
2 | 0.5181 | 0.00535 | -0.0474 | 96.8411
2.5 | 0.5628 | 0.00441 | -0.0458 | 127.619
3 | 0.6185 | 0.00459 | -0.0457 | 134.7495
3.5 | 0.6739 | 0.0049 | -0.0456 | 137.5306
4 | 0.7285 | 0.00525 | -0.0453 | 138.7619
4.5 | 0.7825 | 0.00564 | -0.0449 | 138.7411
5 | 0.8374 | 0.00596 | -0.0446 | 140.5034
5.5 | 0.8926 | 0.00626 | -0.0443 | 142.5879
6 | 0.9467 | 0.0066 | -0.0437 | 143.4394
6.5 | 1.0008 | 0.00695 | -0.0431 | 144
7 | 1.0541 | 0.00733 | -0.0423 | 143.8063
7.5 | 1.1066 | 0.00774 | -0.0413 | 142.9716
8 | 1.1582 | 0.00821 | -0.0401 | 141.0719
8.5 | 1.2097 | 0.00862 | -0.0388 | 140.3364
9 | 1.2602 | 0.00908 | -0.0372 | 138.7885
9.5 | 1.3085 | 0.00963 | -0.0352 | 135.8775
10 | 1.3522 | 0.01037 | -0.0322 | 130.3954
10.5 | 1.3903 | 0.01116 | -0.0282 | 124.5789
11 | 1.421 | 0.01187 | -0.0226 | 119.7136
11.5 | 1.4353 | 0.01338 | -0.0144 | 107.272
12 | 1.4698 | 0.01481 | -0.0107 | 99.2438
12.5 | 1.485 | 0.01688 | -0.0039 | 87.9739
13 | 1.506 | 0.01866 | 0.0015 | 80.7074
13.5 | 1.4986 | 0.02237 | 0.0096 | 66.9915
14 | 1.5029 | 0.02552 | 0.0154 | 58.8911
14.5 | 1.4515 | 0.03311 | 0.0236 | 43.8387
15 | 1.4652 | 0.03633 | 0.026 | 40.3303
15.5 | 1.4423 | 0.0434 | 0.0281 | 33.2327
16 | 1.3751 | 0.05716 | 0.0258 | 24.057
16.5 | 1.3265 | 0.0716 | 0.0193 | 18.5265
17 | 1.3116 | 0.08255 | 0.0133 | 15.8886
17.5 | 1.2749 | 0.09842 | 0.0036 | 12.9537
18 | 1.2281 | 0.11757 | -0.0083 | 10.4457

## 151. Re 20M Mach 0.50 (1)
BIGFOIL.COM POLAR EXPORT
NACA67-509 a=0.0
NACA67-509 a=0.0 |  |  |  | Cl Max: | 1.177 | at alpha= | 20 | deg
JavaFoil+Calcfoil stall+Eppler ext transition |  |  |  | L/D Max: | 150.532 | at alpha= | 3 | deg
Re: | 20000000 |  |  | Cd Min: | 0.0042 | at alpha= | 1.5 | deg
Mach: | 0.5 |  |  | Cl=0 at alpha= | -2.4154 | deg
|  |  |  | @ Cl=0.1, Cd= | 0.0055368
|  |  |  | @ Cl=0.4, Cd= | 0.0056353
|  |  |  | @ Cl=0.6, Cd= | 0.0043915
alpha (deg) | Cl | Cd | Cm | Cl/Cd
-20 | -0.94 | 0.15792 | -0.012 | -5.954
-19.5 | -0.915 | 0.14528 | -0.013 | -6.3
-19 | -0.887 | 0.14845 | -0.013 | -5.977
-18.5 | -0.861 | 0.14018 | -0.013 | -6.143
-18 | -0.835 | 0.13544 | -0.013 | -6.161
-17.5 | -0.809 | 0.12596 | -0.013 | -6.42
-17 | -0.783 | 0.11882 | -0.013 | -6.588
-16.5 | -0.757 | 0.11223 | -0.014 | -6.743
-16 | -0.731 | 0.10441 | -0.014 | -7.006
-15.5 | -0.706 | 0.09833 | -0.015 | -7.177
-15 | -0.675 | 0.10223 | -0.014 | -6.606
-14.5 | -0.65 | 0.09357 | -0.015 | -6.948
-14 | -0.625 | 0.08633 | -0.015 | -7.234
-13.5 | -0.6 | 0.07918 | -0.016 | -7.574
-13 | -0.576 | 0.07188 | -0.017 | -8.01
-12.5 | -0.554 | 0.06348 | -0.019 | -8.72
-12 | -0.62 | 0.01098 | -0.029 | -56.494
-11.5 | -0.489 | 0.07146 | -0.016 | -6.841
-11 | -0.461 | 0.06985 | -0.015 | -6.604
-10.5 | -0.435 | 0.0639 | -0.016 | -6.813
-10 | -0.41 | 0.05746 | -0.018 | -7.13
-9.5 | -0.383 | 0.05397 | -0.018 | -7.096
-9 | -0.359 | 0.0479 | -0.02 | -7.486
-8.5 | -0.334 | 0.0425 | -0.022 | -7.863
-8 | -0.3 | 0.05029 | -0.017 | -5.975
-7.5 | -0.273 | 0.0474 | -0.017 | -5.769
-7 | -0.247 | 0.04423 | -0.018 | -5.581
-6.5 | -0.221 | 0.04016 | -0.02 | -5.494
-6 | -0.194 | 0.03679 | -0.021 | -5.284
-5.5 | -0.168 | 0.03353 | -0.023 | -5.02
-5 | -0.173 | 0.00613 | -0.039 | -28.16
-4.5 | -0.112 | 0.03444 | -0.02 | -3.262
-4 | -0.104 | 0.03302 | -0.019 | -3.155
-3.5 | -0.101 | 0.03148 | -0.02 | -3.202
-3 | -0.073 | 0.0057 | -0.042 | -12.809
-2.5 | -0.011 | 0.00557 | -0.043 | -2.042
-2 | 0.054 | 0.00553 | -0.044 | 9.841
-1.5 | 0.122 | 0.00554 | -0.044 | 21.971
-1 | 0.19 | 0.00557 | -0.045 | 34.054
-0.5 | 0.258 | 0.00558 | -0.046 | 46.224
0 | 0.326 | 0.00561 | -0.047 | 58.153
0.5 | 0.394 | 0.00566 | -0.048 | 69.612
1 | 0.462 | 0.00538 | -0.049 | 85.716
1.5 | 0.529 | 0.0042 | -0.049 | 125.994
2 | 0.596 | 0.00438 | -0.05 | 135.888
2.5 | 0.662 | 0.00457 | -0.051 | 144.887
3 | 0.728 | 0.00484 | -0.052 | 150.532
3.5 | 0.794 | 0.00615 | -0.053 | 129.12
4 | 0.857 | 0.00668 | -0.054 | 128.4
4.5 | 0.918 | 0.00727 | -0.054 | 126.255
5 | 0.976 | 0.0077 | -0.055 | 126.761
5.5 | 1.024 | 0.00823 | -0.056 | 124.452
6 | 1.061 | 0.00883 | -0.057 | 120.114
6.5 | 1.077 | 0.00954 | -0.058 | 112.924
7 | 1.05 | 0.01034 | -0.059 | 101.549
7.5 | 0.647 | 0.01178 | -0.059 | 54.921
8 | 0.678 | 0.01255 | -0.06 | 54.003
8.5 | 0.71 | 0.01242 | -0.061 | 57.127
9 | 0.739 | 0.01376 | -0.062 | 53.739
9.5 | 0.64 | 0.05809 | -0.038 | 11.011
10 | 0.801 | 0.01473 | -0.063 | 54.381
10.5 | 0.828 | 0.01671 | -0.064 | 49.555
11 | 0.725 | 0.06538 | -0.043 | 11.081
11.5 | 0.889 | 0.01769 | -0.066 | 50.249
12 | 0.912 | 0.02052 | -0.066 | 44.422
12.5 | 0.921 | 0.02698 | -0.065 | 34.12
13 | 0.833 | 0.07885 | -0.047 | 10.568
13.5 | 0.911 | 0.05348 | -0.059 | 17.024
14 | 0.874 | 0.09572 | -0.044 | 9.126
14.5 | 0.907 | 0.09587 | -0.048 | 9.465
15 | 0.922 | 0.11157 | -0.044 | 8.267
15.5 | 0.945 | 0.12177 | -0.043 | 7.764
16 | 0.973 | 0.12631 | -0.045 | 7.705
16.5 | 1.001 | 0.13111 | -0.047 | 7.636
17 | 1.021 | 0.15731 | -0.046 | 6.493
17.5 | 1.049 | 0.154 | -0.047 | 6.814
18 | 1.077 | 0.16061 | -0.049 | 6.704
18.5 | 1.103 | 0.16535 | -0.05 | 6.672
19 | 1.126 | 0.17863 | -0.05 | 6.305
19.5 | 1.153 | 0.18394 | -0.052 | 6.266
20 | 1.177 | 0.19018 | -0.052 | 6.191

## 152. Re 20M Mach 0.50 (2)
BIGFOIL.COM POLAR EXPORT
NACA67-509 a=0.0
NACA67-509 a=0.0 |  |  |  | Cl Max: | 1.2463 | at alpha= | 8 | deg
XFOIL ncrit=9 |  |  |  | L/D Max: | 145.464 | at alpha= | 4 | deg
Re: | 20000000 |  |  | Cd Min: | 0.25701 | at alpha= | -20 | deg
Mach: | 0.5 |  |  | Cl=0 at alpha= | -2.5715 | deg
|  |  |  | @ Cl=0.1, Cd= | 0.00482
|  |  |  | @ Cl=0.4, Cd= | 0.0050615
|  |  |  | @ Cl=0.6, Cd= | 0.0047821
alpha (deg) | Cl | Cd | Cm | Cl/Cd
-20 | -0.6841 | 0.25701 | 0.0295 | -2.6618
-19 | -0.6415 | 0.23942 | 0.0199 | -2.6794
-18.5 | -0.6198 | 0.23169 | 0.0153 | -2.6751
-18 | -0.5979 | 0.22386 | 0.0105 | -2.6709
-17.5 | -0.5754 | 0.21701 | 0.0056 | -2.6515
-17 | -0.5529 | 0.20969 | 0.0009 | -2.6367
-16.5 | -0.5303 | 0.20198 | -0.0037 | -2.6255
-16 | -0.5079 | 0.19412 | -0.0083 | -2.6164
-15.5 | -0.4859 | 0.18635 | -0.0129 | -2.6075
-15 | -0.4645 | 0.17856 | -0.0174 | -2.6014
-14.5 | -0.4435 | 0.17061 | -0.0219 | -2.5995
-14 | -0.4225 | 0.16283 | -0.0264 | -2.5947
-13.5 | -0.4129 | 0.15093 | -0.0313 | -2.7357
-13 | -0.3935 | 0.14312 | -0.0358 | -2.7494
-12.5 | -0.3737 | 0.13587 | -0.0401 | -2.7504
-12 | -0.3563 | 0.12806 | -0.0444 | -2.7823
-11.5 | -0.3379 | 0.12082 | -0.0485 | -2.7967
-10 | -0.2775 | 0.10187 | -0.0596 | -2.7241
-9.5 | -0.2817 | 0.091 | -0.0643 | -3.0956
-9 | -0.2703 | 0.08421 | -0.0676 | -3.2098
-8.5 | -0.2668 | 0.07645 | -0.0713 | -3.4899
-8 | -0.2617 | 0.06992 | -0.0746 | -3.7428
-7.5 | -0.2784 | 0.06267 | -0.0786 | -4.4423
-7 | -0.2889 | 0.05688 | -0.0777 | -5.0791
-6.5 | -0.2835 | 0.04981 | -0.0786 | -5.6916
-6 | -0.265 | 0.0435 | -0.0783 | -6.092
-5.5 | -0.2389 | 0.03731 | -0.0771 | -6.4031
-5 | -0.2071 | 0.03124 | -0.0748 | -6.6293
-4.5 | -0.1877 | 0.02146 | -0.0691 | -8.7465
-4 | -0.1542 | 0.0141 | -0.0638 | -10.9362
-3.5 | -0.1168 | 0.00652 | -0.0594 | -17.9141
-3 | -0.0575 | 0.00501 | -0.0566 | -11.477
-2.5 | 0.0096 | 0.00485 | -0.0555 | 1.9794
-2 | 0.0763 | 0.00482 | -0.0548 | 15.8299
-1.5 | 0.1421 | 0.00482 | -0.0543 | 29.4813
-1 | 0.207 | 0.00481 | -0.054 | 43.0353
-0.5 | 0.2717 | 0.00485 | -0.0538 | 56.0206
0 | 0.3359 | 0.00495 | -0.0537 | 67.8586
0.5 | 0.3993 | 0.00506 | -0.0536 | 78.913
1 | 0.4619 | 0.00519 | -0.0533 | 88.9981
1.5 | 0.5251 | 0.00534 | -0.0531 | 98.3333
2.5 | 0.6325 | 0.00454 | -0.0496 | 139.3172
3 | 0.6939 | 0.00481 | -0.0488 | 144.262
3.5 | 0.7542 | 0.00521 | -0.0477 | 144.7601
4 | 0.8146 | 0.0056 | -0.0463 | 145.4643
4.5 | 0.8725 | 0.00614 | -0.0443 | 142.101
5 | 0.9344 | 0.00647 | -0.0426 | 144.4204
5.5 | 0.9956 | 0.00685 | -0.0406 | 145.3431
6 | 1.055 | 0.0073 | -0.0378 | 144.5205
6.5 | 1.1135 | 0.00776 | -0.0344 | 143.4923
7 | 1.1641 | 0.0083 | -0.0291 | 140.253
7.5 | 1.2113 | 0.00887 | -0.0227 | 136.5614
8 | 1.2463 | 0.01006 | -0.0137 | 123.8867
8.5 | 1.2437 | 0.01293 | 0.0002 | 96.1872
9 | 1.2261 | 0.01733 | 0.0137 | 70.7501
9.5 | 1.2035 | 0.02307 | 0.0243 | 52.1673
10 | 1.18 | 0.03282 | 0.0257 | 35.9537
11 | 1.0929 | 0.04837 | 0.0351 | 22.5946
11.5 | 1.0472 | 0.06106 | 0.0299 | 17.1503
12 | 1.0165 | 0.07416 | 0.0221 | 13.7069
12.5 | 0.9896 | 0.0886 | 0.0125 | 11.1693
13 | 0.9707 | 0.10301 | 0.0034 | 9.4234