## index
index | Re | Mach | Datasource
1 | 50000 | 0 | JavaFoil+Calcfoil stall+Eppler ext transition
2 | 50000 | 0 | XFOIL ncrit=9
3 | 50000 | 0.1 | JavaFoil+Calcfoil stall+Eppler ext transition
4 | 50000 | 0.1 | XFOIL ncrit=9
5 | 50000 | 0.25 | JavaFoil+Calcfoil stall+Eppler ext transition
6 | 50000 | 0.25 | XFOIL ncrit=9
7 | 50000 | 0.5 | JavaFoil+Calcfoil stall+Eppler ext transition
8 | 50000 | 0.5 | XFOIL ncrit=9
9 | 100000 | 0 | JavaFoil+Calcfoil stall+Eppler ext transition
10 | 100000 | 0 | XFOIL ncrit=9
11 | 100000 | 0.1 | JavaFoil+Calcfoil stall+Eppler ext transition
12 | 100000 | 0.1 | XFOIL ncrit=9
13 | 100000 | 0.25 | JavaFoil+Calcfoil stall+Eppler ext transition
14 | 100000 | 0.25 | XFOIL ncrit=9
15 | 100000 | 0.5 | JavaFoil+Calcfoil stall+Eppler ext transition
16 | 100000 | 0.5 | XFOIL ncrit=9
17 | 250000 | 0 | JavaFoil+Calcfoil stall+Eppler ext transition
18 | 250000 | 0 | XFOIL ncrit=9
19 | 250000 | 0.1 | JavaFoil+Calcfoil stall+Eppler ext transition
20 | 250000 | 0.1 | XFOIL ncrit=9
21 | 250000 | 0.25 | JavaFoil+Calcfoil stall+Eppler ext transition
22 | 250000 | 0.25 | XFOIL ncrit=9
23 | 250000 | 0.5 | JavaFoil+Calcfoil stall+Eppler ext transition
24 | 250000 | 0.5 | XFOIL ncrit=9
25 | 500000 | 0 | JavaFoil+Calcfoil stall+Eppler ext transition
26 | 500000 | 0 | XFOIL ncrit=9
27 | 500000 | 0.1 | JavaFoil+Calcfoil stall+Eppler ext transition
28 | 500000 | 0.1 | XFOIL ncrit=9
29 | 500000 | 0.25 | JavaFoil+Calcfoil stall+Eppler ext transition
30 | 500000 | 0.25 | XFOIL ncrit=9
31 | 500000 | 0.5 | JavaFoil+Calcfoil stall+Eppler ext transition
32 | 500000 | 0.5 | XFOIL ncrit=9
33 | 750000 | 0 | JavaFoil+Calcfoil stall+Eppler ext transition
34 | 750000 | 0 | XFOIL ncrit=9
35 | 750000 | 0.1 | JavaFoil+Calcfoil stall+Eppler ext transition
36 | 750000 | 0.1 | XFOIL ncrit=9
37 | 750000 | 0.25 | JavaFoil+Calcfoil stall+Eppler ext transition
38 | 750000 | 0.25 | XFOIL ncrit=9
39 | 750000 | 0.5 | JavaFoil+Calcfoil stall+Eppler ext transition
40 | 750000 | 0.5 | XFOIL ncrit=9
41 | 1000000 | 0 | JavaFoil+Calcfoil stall+Eppler ext transition
42 | 1000000 | 0 | XFOIL ncrit=9
43 | 1000000 | 0.1 | JavaFoil+Calcfoil stall+Eppler ext transition
44 | 1000000 | 0.1 | XFOIL ncrit=9
45 | 1000000 | 0.25 | JavaFoil+Calcfoil stall+Eppler ext transition
46 | 1000000 | 0.25 | XFOIL ncrit=9
47 | 1000000 | 0.5 | JavaFoil+Calcfoil stall+Eppler ext transition
48 | 1000000 | 0.5 | XFOIL ncrit=9
49 | 2000000 | 0 | JavaFoil+Calcfoil stall+Eppler ext transition
50 | 2000000 | 0 | XFOIL ncrit=9
51 | 2000000 | 0.1 | JavaFoil+Calcfoil stall+Eppler ext transition
52 | 2000000 | 0.1 | XFOIL ncrit=9
53 | 2000000 | 0.25 | JavaFoil+Calcfoil stall+Eppler ext transition
54 | 2000000 | 0.25 | XFOIL ncrit=9
55 | 2000000 | 0.5 | JavaFoil+Calcfoil stall+Eppler ext transition
56 | 2000000 | 0.5 | XFOIL ncrit=9
57 | 3000000 | 0 | JavaFoil+Calcfoil stall+Eppler ext transition
58 | 3000000 | 0 | XFOIL ncrit=9
59 | 3000000 | 0.1 | JavaFoil+Calcfoil stall+Eppler ext transition
60 | 3000000 | 0.1 | XFOIL ncrit=9
61 | 3000000 | 0.25 | JavaFoil+Calcfoil stall+Eppler ext transition
62 | 3000000 | 0.25 | XFOIL ncrit=9
63 | 3000000 | 0.5 | JavaFoil+Calcfoil stall+Eppler ext transition
64 | 3000000 | 0.5 | XFOIL ncrit=9
65 | 4000000 | 0 | JavaFoil+Calcfoil stall+Eppler ext transition
66 | 4000000 | 0 | XFOIL ncrit=9
67 | 4000000 | 0.1 | JavaFoil+Calcfoil stall+Eppler ext transition
68 | 4000000 | 0.1 | XFOIL ncrit=9
69 | 4000000 | 0.25 | JavaFoil+Calcfoil stall+Eppler ext transition
70 | 4000000 | 0.25 | XFOIL ncrit=9
71 | 4000000 | 0.5 | JavaFoil+Calcfoil stall+Eppler ext transition
72 | 4000000 | 0.5 | XFOIL ncrit=9
73 | 5000000 | 0 | JavaFoil+Calcfoil stall+Eppler ext transition
74 | 5000000 | 0 | XFOIL ncrit=9
75 | 5000000 | 0.1 | JavaFoil+Calcfoil stall+Eppler ext transition
76 | 5000000 | 0.1 | XFOIL ncrit=9
77 | 5000000 | 0.25 | JavaFoil+Calcfoil stall+Eppler ext transition
78 | 5000000 | 0.25 | XFOIL ncrit=9
79 | 5000000 | 0.5 | JavaFoil+Calcfoil stall+Eppler ext transition
80 | 5000000 | 0.5 | XFOIL ncrit=9
81 | 6000000 | 0 | JavaFoil+Calcfoil stall+Eppler ext transition
82 | 6000000 | 0 | XFOIL ncrit=9
83 | 6000000 | 0.1 | JavaFoil+Calcfoil stall+Eppler ext transition
84 | 6000000 | 0.1 | XFOIL ncrit=9
85 | 6000000 | 0.25 | JavaFoil+Calcfoil stall+Eppler ext transition
86 | 6000000 | 0.25 | XFOIL ncrit=9
87 | 6000000 | 0.5 | JavaFoil+Calcfoil stall+Eppler ext transition
88 | 6000000 | 0.5 | XFOIL ncrit=9
89 | 7000000 | 0 | JavaFoil+Calcfoil stall+Eppler ext transition
90 | 7000000 | 0 | XFOIL ncrit=9
91 | 7000000 | 0.1 | JavaFoil+Calcfoil stall+Eppler ext transition
92 | 7000000 | 0.1 | XFOIL ncrit=9
93 | 7000000 | 0.25 | JavaFoil+Calcfoil stall+Eppler ext transition
94 | 7000000 | 0.25 | XFOIL ncrit=9
95 | 7000000 | 0.5 | JavaFoil+Calcfoil stall+Eppler ext transition
96 | 7000000 | 0.5 | XFOIL ncrit=9
97 | 8000000 | 0 | JavaFoil+Calcfoil stall+Eppler ext transition
98 | 8000000 | 0 | XFOIL ncrit=9
99 | 8000000 | 0.1 | JavaFoil+Calcfoil stall+Eppler ext transition
100 | 8000000 | 0.1 | XFOIL ncrit=9
101 | 8000000 | 0.25 | JavaFoil+Calcfoil stall+Eppler ext transition
102 | 8000000 | 0.25 | XFOIL ncrit=9
103 | 8000000 | 0.5 | JavaFoil+Calcfoil stall+Eppler ext transition
104 | 8000000 | 0.5 | XFOIL ncrit=9
105 | 10000000 | 0 | JavaFoil+Calcfoil stall+Eppler ext transition
106 | 10000000 | 0 | XFOIL ncrit=9
107 | 10000000 | 0.1 | JavaFoil+Calcfoil stall+Eppler ext transition
108 | 10000000 | 0.1 | XFOIL ncrit=9
109 | 10000000 | 0.25 | JavaFoil+Calcfoil stall+Eppler ext transition
110 | 10000000 | 0.25 | XFOIL ncrit=9
111 | 10000000 | 0.5 | JavaFoil+Calcfoil stall+Eppler ext transition
112 | 10000000 | 0.5 | XFOIL ncrit=9
113 | 12000000 | 0 | JavaFoil+Calcfoil stall+Eppler ext transition
114 | 12000000 | 0 | XFOIL ncrit=9
115 | 12000000 | 0.1 | JavaFoil+Calcfoil stall+Eppler ext transition
116 | 12000000 | 0.1 | XFOIL ncrit=9
117 | 12000000 | 0.25 | JavaFoil+Calcfoil stall+Eppler ext transition
118 | 12000000 | 0.25 | XFOIL ncrit=9
119 | 12000000 | 0.5 | JavaFoil+Calcfoil stall+Eppler ext transition
120 | 12000000 | 0.5 | XFOIL ncrit=9
121 | 14000000 | 0 | JavaFoil+Calcfoil stall+Eppler ext transition
122 | 14000000 | 0 | XFOIL ncrit=9
123 | 14000000 | 0.1 | JavaFoil+Calcfoil stall+Eppler ext transition
124 | 14000000 | 0.1 | XFOIL ncrit=9
125 | 14000000 | 0.25 | JavaFoil+Calcfoil stall+Eppler ext transition
126 | 14000000 | 0.25 | XFOIL ncrit=9
127 | 14000000 | 0.5 | JavaFoil+Calcfoil stall+Eppler ext transition
128 | 14000000 | 0.5 | XFOIL ncrit=9
129 | 16000000 | 0 | JavaFoil+Calcfoil stall+Eppler ext transition
130 | 16000000 | 0 | XFOIL ncrit=9
131 | 16000000 | 0.1 | JavaFoil+Calcfoil stall+Eppler ext transition
132 | 16000000 | 0.1 | XFOIL ncrit=9
133 | 16000000 | 0.25 | JavaFoil+Calcfoil stall+Eppler ext transition
134 | 16000000 | 0.25 | XFOIL ncrit=9
135 | 16000000 | 0.5 | JavaFoil+Calcfoil stall+Eppler ext transition
136 | 16000000 | 0.5 | XFOIL ncrit=9
137 | 18000000 | 0 | JavaFoil+Calcfoil stall+Eppler ext transition
138 | 18000000 | 0 | XFOIL ncrit=9
139 | 18000000 | 0.1 | JavaFoil+Calcfoil stall+Eppler ext transition
140 | 18000000 | 0.1 | XFOIL ncrit=9
141 | 18000000 | 0.25 | JavaFoil+Calcfoil stall+Eppler ext transition
142 | 18000000 | 0.25 | XFOIL ncrit=9
143 | 18000000 | 0.5 | JavaFoil+Calcfoil stall+Eppler ext transition
144 | 18000000 | 0.5 | XFOIL ncrit=9
145 | 20000000 | 0 | JavaFoil+Calcfoil stall+Eppler ext transition
146 | 20000000 | 0 | XFOIL ncrit=9
147 | 20000000 | 0.1 | JavaFoil+Calcfoil stall+Eppler ext transition
148 | 20000000 | 0.1 | XFOIL ncrit=9
149 | 20000000 | 0.25 | JavaFoil+Calcfoil stall+Eppler ext transition
150 | 20000000 | 0.25 | XFOIL ncrit=9
151 | 20000000 | 0.5 | JavaFoil+Calcfoil stall+Eppler ext transition
152 | 20000000 | 0.5 | XFOIL ncrit=9

## 1. Re 50k Mach 0.00 (1)
BIGFOIL.COM POLAR EXPORT
NACA65-717 a=0.6
NACA65-717 a=0.6 |  |  |  | Cl Max: | 1.538 | at alpha= | 9 | deg
JavaFoil+Calcfoil stall+Eppler ext transition |  |  |  | L/D Max: | 39.292 | at alpha= | 6.5 | deg
Re: | 50000 |  |  | Cd Min: | 0.02037 | at alpha= | -2 | deg
Mach: | 0 |  |  | Cl=0 at alpha= | -4.9184 | deg
|  |  |  | @ Cl=0.1, Cd= | 0.044436
|  |  |  | @ Cl=0.4, Cd= | 0.020401
|  |  |  | @ Cl=0.6, Cd= | 0.02355
alpha (deg) | Cl | Cd | Cm | Cl/Cd
-20 | -0.501 | 0.32852 | -0.021 | -1.524
-19.5 | -0.514 | 0.31807 | -0.021 | -1.617
-19 | -0.528 | 0.29356 | -0.021 | -1.797
-18.5 | -0.54 | 0.29063 | -0.02 | -1.858
-18 | -0.552 | 0.2582 | -0.021 | -2.137
-17.5 | -0.562 | 0.25703 | -0.02 | -2.188
-17 | -0.572 | 0.22065 | -0.021 | -2.591
-16.5 | -0.58 | 0.21146 | -0.021 | -2.741
-16 | -0.586 | 0.19333 | -0.021 | -3.029
-15.5 | -0.59 | 0.17811 | -0.021 | -3.31
-15 | -0.591 | 0.16856 | -0.021 | -3.508
-14.5 | -0.59 | 0.15513 | -0.021 | -3.805
-14 | -0.586 | 0.14464 | -0.022 | -4.055
-13.5 | -0.58 | 0.13475 | -0.022 | -4.301
-13 | -0.57 | 0.12556 | -0.022 | -4.536
-12.5 | -0.556 | 0.11641 | -0.023 | -4.777
-12 | -0.539 | 0.11133 | -0.021 | -4.842
-11.5 | -0.519 | 0.10092 | -0.024 | -5.14
-11 | -0.495 | 0.09681 | -0.023 | -5.111
-10.5 | -0.468 | 0.08814 | -0.025 | -5.305
-10 | -0.439 | 0.08305 | -0.04 | -5.286
-9.5 | -0.403 | 0.07813 | -0.025 | -5.163
-9 | -0.369 | 0.07437 | -0.041 | -4.958
-8.5 | -0.33 | 0.06827 | -0.042 | -4.831
-8 | -0.288 | 0.06479 | -0.043 | -4.45
-7.5 | -0.244 | 0.06316 | -0.039 | -3.868
-7 | -0.199 | 0.06053 | -0.04 | -3.288
-6.5 | -0.152 | 0.05683 | -0.041 | -2.68
-6 | -0.105 | 0.05373 | -0.042 | -1.949
-5.5 | -0.057 | 0.05091 | -0.042 | -1.11
-5 | -0.008 | 0.04859 | -0.043 | -0.161
-4.5 | 0.041 | 0.0464 | -0.043 | 0.891
-4 | 0.091 | 0.04469 | -0.044 | 2.034
-3.5 | 0.141 | 0.04328 | -0.045 | 3.25
-3 | 0.191 | 0.04199 | -0.046 | 4.54
-2.5 | 0.241 | 0.04087 | -0.049 | 5.897
-2 | 0.362 | 0.02037 | -0.099 | 17.774
-1.5 | 0.424 | 0.02042 | -0.099 | 20.763
-1 | 0.481 | 0.02049 | -0.099 | 23.465
-0.5 | 0.547 | 0.0207 | -0.101 | 26.445
0 | 0.57 | 0.02341 | -0.102 | 24.367
0.5 | 0.628 | 0.02368 | -0.103 | 26.518
1 | 0.685 | 0.0241 | -0.103 | 28.43
1.5 | 0.742 | 0.02451 | -0.104 | 30.295
2 | 0.799 | 0.02502 | -0.105 | 31.95
2.5 | 0.856 | 0.02568 | -0.106 | 33.342
3 | 0.913 | 0.02624 | -0.106 | 34.794
3.5 | 0.969 | 0.02699 | -0.107 | 35.913
4 | 1.025 | 0.02779 | -0.108 | 36.897
4.5 | 1.081 | 0.02867 | -0.109 | 37.718
5 | 1.138 | 0.0296 | -0.109 | 38.428
5.5 | 1.182 | 0.03058 | -0.11 | 38.639
6 | 1.233 | 0.03157 | -0.111 | 39.063
6.5 | 1.283 | 0.03267 | -0.111 | 39.292
7 | 1.332 | 0.03395 | -0.112 | 39.22
7.5 | 1.378 | 0.03533 | -0.113 | 38.992
8 | 1.455 | 0.03886 | -0.117 | 37.445
8.5 | 1.498 | 0.04071 | -0.118 | 36.79
9 | 1.538 | 0.04241 | -0.118 | 36.257
9.5 | 1.34 | 0.06957 | -0.055 | 19.265
10 | 1.37 | 0.07476 | -0.053 | 18.321
10.5 | 1.396 | 0.07998 | -0.052 | 17.455
11 | 1.417 | 0.08589 | -0.051 | 16.503
11.5 | 1.435 | 0.09163 | -0.049 | 15.662
12 | 1.449 | 0.09974 | -0.049 | 14.53
12.5 | 1.459 | 0.1067 | -0.047 | 13.676
13 | 1.465 | 0.11359 | -0.047 | 12.902
13.5 | 1.465 | 0.12116 | -0.045 | 12.093
14 | 1.459 | 0.13077 | -0.045 | 11.156

## 2. Re 50k Mach 0.00 (2)
BIGFOIL.COM POLAR EXPORT
NACA65-717 a=0.6
NACA65-717 a=0.6 |  |  |  | Cl Max: | 1.3281 | at alpha= | 16.5 | deg
XFOIL ncrit=9 |  |  |  | L/D Max: | 15.1549 | at alpha= | 15.5 | deg
Re: | 50000 |  |  | Cd Min: | 0.24635 | at alpha= | 20 | deg
Mach: | 0 |  |  | Cl=0 at alpha= | 1.8333 | deg
|  |  |  | @ Cl=0.1, Cd= | 0.063535
|  |  |  | @ Cl=0.4, Cd= | 0.089772
|  |  |  | @ Cl=0.6, Cd= | 0.11707
alpha (deg) | Cl | Cd | Cm | Cl/Cd
-9.5 | -0.4536 | 0.14733 | -0.0178 | -3.0788
-9 | -0.465 | 0.14306 | -0.0152 | -3.2504
-8.5 | -0.4872 | 0.13947 | -0.0123 | -3.4932
-8 | -0.4661 | 0.13312 | -0.0085 | -3.5014
-7.5 | -0.5017 | 0.1306 | -0.0044 | -3.8415
-7 | -0.4844 | 0.1249 | -0.0005 | -3.8783
-6.5 | -0.4882 | 0.12058 | 0.0039 | -4.0488
-6 | -0.4998 | 0.11705 | 0.0096 | -4.27
-5.5 | -0.4886 | 0.11262 | 0.0145 | -4.3385
-4.5 | -0.5985 | 0.06698 | -0.035 | -8.9355
-4 | -0.5548 | 0.05937 | -0.0379 | -9.3448
-3.5 | -0.5061 | 0.05451 | -0.0394 | -9.2845
-3 | -0.4629 | 0.05137 | -0.0392 | -9.0111
-2.5 | -0.4192 | 0.04925 | -0.0389 | -8.5117
-2 | -0.376 | 0.04789 | -0.0381 | -7.8513
-1.5 | -0.3331 | 0.04744 | -0.0369 | -7.0215
-1 | -0.2912 | 0.04725 | -0.0356 | -6.163
-0.5 | -0.245 | 0.04732 | -0.0356 | -5.1775
0.5 | -0.146 | 0.04927 | -0.0328 | -2.9633
1 | -0.0824 | 0.0531 | -0.0383 | -1.5518
1.5 | -0.0334 | 0.0554 | -0.0409 | -0.60289
2 | 0.0167 | 0.05825 | -0.0436 | 0.2867
2.5 | 0.0647 | 0.06121 | -0.0459 | 1.057
3 | 0.1104 | 0.06422 | -0.0477 | 1.7191
3.5 | 0.1543 | 0.06731 | -0.0494 | 2.2924
4 | 0.1968 | 0.07052 | -0.0508 | 2.7907
4.5 | 0.2387 | 0.07393 | -0.0522 | 3.2287
5 | 0.281 | 0.07767 | -0.0538 | 3.6179
5.5 | 0.3244 | 0.08179 | -0.0557 | 3.9663
6 | 0.3686 | 0.08624 | -0.0577 | 4.2741
7.5 | 0.4664 | 0.09724 | -0.0596 | 4.7964
8 | 0.4892 | 0.10044 | -0.0594 | 4.8706
8.5 | 0.514 | 0.10412 | -0.0596 | 4.9366
9 | 0.5426 | 0.10842 | -0.0605 | 5.0046
9.5 | 0.5752 | 0.11329 | -0.0619 | 5.0772
10 | 0.6145 | 0.11928 | -0.0641 | 5.1517
10.5 | 0.6249 | 0.12301 | -0.0639 | 5.0801
11 | 0.6581 | 0.12828 | -0.0656 | 5.1302
11.5 | 0.6749 | 0.13307 | -0.0664 | 5.0718
12 | 0.7094 | 0.13889 | -0.0682 | 5.1076
12.5 | 0.7848 | 0.13569 | -0.0656 | 5.7838
13 | 0.8324 | 0.13646 | -0.0646 | 6.1
13.5 | 0.8902 | 0.13571 | -0.0627 | 6.5596
14 | 0.9481 | 0.13189 | -0.0588 | 7.1886
14.5 | 1.2009 | 0.08211 | -0.0344 | 14.6255
15 | 1.2366 | 0.0849 | -0.0316 | 14.5654
15.5 | 1.3106 | 0.08648 | -0.0299 | 15.1549
16 | 1.3218 | 0.09374 | -0.0289 | 14.1007
16.5 | 1.3281 | 0.1019 | -0.0286 | 13.0334
17 | 1.2823 | 0.11399 | -0.0301 | 11.2492
17.5 | 1.2269 | 0.12889 | -0.0346 | 9.519
18.5 | 0.978 | 0.21224 | -0.0833 | 4.608
19 | 0.963 | 0.23514 | -0.0968 | 4.0954
19.5 | 0.9574 | 0.23911 | -0.1024 | 4.004
20 | 0.9734 | 0.24635 | -0.1057 | 3.9513

## 3. Re 50k Mach 0.10 (1)
BIGFOIL.COM POLAR EXPORT
NACA65-717 a=0.6
NACA65-717 a=0.6 |  |  |  | Cl Max: | 1.543 | at alpha= | 9 | deg
JavaFoil+Calcfoil stall+Eppler ext transition |  |  |  | L/D Max: | 39.109 | at alpha= | 6.5 | deg
Re: | 50000 |  |  | Cd Min: | 0.02042 | at alpha= | -2 | deg
Mach: | 0.1 |  |  | Cl=0 at alpha= | -4.92 | deg
|  |  |  | @ Cl=0.1, Cd= | 0.044561
|  |  |  | @ Cl=0.4, Cd= | 0.020437
|  |  |  | @ Cl=0.6, Cd= | 0.023698
alpha (deg) | Cl | Cd | Cm | Cl/Cd
-19.5 | -0.467 | 0.33958 | -0.022 | -1.376
-19 | -0.483 | 0.33681 | -0.02 | -1.434
-18.5 | -0.498 | 0.32049 | -0.021 | -1.555
-18 | -0.513 | 0.28655 | -0.02 | -1.79
-17.5 | -0.527 | 0.26596 | -0.02 | -1.98
-17 | -0.539 | 0.23525 | -0.022 | -2.292
-16.5 | -0.55 | 0.21617 | -0.021 | -2.545
-16 | -0.559 | 0.20657 | -0.022 | -2.707
-15.5 | -0.566 | 0.18832 | -0.022 | -3.007
-15 | -0.571 | 0.17305 | -0.022 | -3.3
-14.5 | -0.573 | 0.16029 | -0.021 | -3.574
-14 | -0.572 | 0.15002 | -0.021 | -3.812
-13.5 | -0.568 | 0.13837 | -0.022 | -4.103
-13 | -0.56 | 0.12845 | -0.022 | -4.359
-12.5 | -0.549 | 0.1189 | -0.022 | -4.614
-12 | -0.534 | 0.1136 | -0.021 | -4.696
-11.5 | -0.515 | 0.10229 | -0.023 | -5.032
-11 | -0.492 | 0.09851 | -0.023 | -4.996
-10.5 | -0.466 | 0.08891 | -0.025 | -5.242
-10 | -0.436 | 0.08451 | -0.024 | -5.163
-9.5 | -0.403 | 0.07876 | -0.025 | -5.121
-9 | -0.367 | 0.07359 | -0.026 | -4.993
-8.5 | -0.331 | 0.06874 | -0.042 | -4.808
-8 | -0.289 | 0.06482 | -0.043 | -4.461
-7.5 | -0.245 | 0.06368 | -0.039 | -3.85
-7 | -0.2 | 0.05995 | -0.04 | -3.333
-6.5 | -0.153 | 0.05699 | -0.041 | -2.683
-6 | -0.105 | 0.05388 | -0.042 | -1.952
-5.5 | -0.057 | 0.05115 | -0.042 | -1.11
-5 | -0.008 | 0.04848 | -0.043 | -0.162
-4.5 | 0.042 | 0.04655 | -0.044 | 0.893
-4 | 0.091 | 0.04482 | -0.045 | 2.038
-3.5 | 0.141 | 0.04338 | -0.045 | 3.258
-3 | 0.192 | 0.04205 | -0.047 | 4.557
-2.5 | 0.242 | 0.04098 | -0.048 | 5.907
-2 | 0.364 | 0.02042 | -0.099 | 17.819
-1.5 | 0.426 | 0.02045 | -0.1 | 20.829
-1 | 0.483 | 0.02058 | -0.1 | 23.467
-0.5 | 0.55 | 0.02077 | -0.101 | 26.497
0 | 0.573 | 0.02354 | -0.102 | 24.35
0.5 | 0.631 | 0.02388 | -0.103 | 26.417
1 | 0.689 | 0.0242 | -0.104 | 28.449
1.5 | 0.746 | 0.02469 | -0.105 | 30.21
2 | 0.803 | 0.02521 | -0.105 | 31.856
2.5 | 0.86 | 0.02578 | -0.106 | 33.383
3 | 0.917 | 0.02644 | -0.107 | 34.694
3.5 | 0.974 | 0.02713 | -0.108 | 35.892
4 | 1.03 | 0.02795 | -0.108 | 36.863
4.5 | 1.087 | 0.02886 | -0.109 | 37.66
5 | 1.143 | 0.02973 | -0.11 | 38.45
5.5 | 1.187 | 0.03073 | -0.111 | 38.636
6 | 1.239 | 0.03181 | -0.111 | 38.948
6.5 | 1.29 | 0.03297 | -0.112 | 39.109
7 | 1.337 | 0.03424 | -0.113 | 39.051
7.5 | 1.383 | 0.03559 | -0.113 | 38.868
8 | 1.461 | 0.03926 | -0.118 | 37.206
8.5 | 1.503 | 0.04113 | -0.118 | 36.551
9 | 1.543 | 0.04286 | -0.119 | 35.998
9.5 | 1.344 | 0.06988 | -0.054 | 19.233
10 | 1.373 | 0.0749 | -0.052 | 18.335
10.5 | 1.399 | 0.0802 | -0.052 | 17.444
11 | 1.419 | 0.08616 | -0.05 | 16.472
11.5 | 1.436 | 0.09269 | -0.05 | 15.493
12 | 1.448 | 0.09932 | -0.049 | 14.583
12.5 | 1.456 | 0.10648 | -0.046 | 13.677
13 | 1.461 | 0.11689 | -0.047 | 12.494
13.5 | 1.458 | 0.12347 | -0.046 | 11.806
14 | 1.448 | 0.13588 | -0.046 | 10.657

## 4. Re 50k Mach 0.10 (2)
BIGFOIL.COM POLAR EXPORT
NACA65-717 a=0.6
NACA65-717 a=0.6 |  |  |  | Cl Max: | 1.3178 | at alpha= | 16.5 | deg
XFOIL ncrit=9 |  |  |  | L/D Max: | 14.7815 | at alpha= | 15.5 | deg
Re: | 50000 |  |  | Cd Min: | 0.24744 | at alpha= | 20 | deg
Mach: | 0.1 |  |  | Cl=0 at alpha= | 1.8497 | deg
|  |  |  | @ Cl=0.1, Cd= | 0.063786
|  |  |  | @ Cl=0.4, Cd= | 0.089814
|  |  |  | @ Cl=0.6, Cd= | 0.11729
alpha (deg) | Cl | Cd | Cm | Cl/Cd
-9.5 | -0.4553 | 0.14835 | -0.018 | -3.0691
-9 | -0.4673 | 0.14411 | -0.0153 | -3.2427
-8.5 | -0.4896 | 0.14052 | -0.0124 | -3.4842
-8 | -0.4638 | 0.13385 | -0.0086 | -3.4651
-7.5 | -0.5039 | 0.13157 | -0.0045 | -3.8299
-7 | -0.4844 | 0.12572 | -0.0006 | -3.853
-6.5 | -0.4857 | 0.12125 | 0.0037 | -4.0058
-6 | -0.5015 | 0.11791 | 0.0096 | -4.2532
-5.5 | -0.4856 | 0.11321 | 0.0141 | -4.2894
-5 | -0.4969 | 0.10966 | 0.0206 | -4.5313
-4.5 | -0.6026 | 0.06805 | -0.0347 | -8.8553
-4 | -0.5596 | 0.06024 | -0.0377 | -9.2895
-3.5 | -0.5109 | 0.05517 | -0.0394 | -9.2605
-3 | -0.4675 | 0.05184 | -0.0393 | -9.0181
-2.5 | -0.4235 | 0.04965 | -0.039 | -8.5297
-2 | -0.38 | 0.0482 | -0.0383 | -7.8838
-1.5 | -0.3366 | 0.04771 | -0.0371 | -7.0551
-1 | -0.2944 | 0.04753 | -0.0358 | -6.194
-0.5 | -0.2486 | 0.04757 | -0.0356 | -5.226
0.5 | -0.1476 | 0.04953 | -0.0329 | -2.98
1 | -0.0864 | 0.05298 | -0.0379 | -1.6308
1.5 | -0.0356 | 0.05547 | -0.0408 | -0.64179
2 | 0.0153 | 0.0584 | -0.0436 | 0.26199
2.5 | 0.0637 | 0.0614 | -0.046 | 1.0375
3 | 0.1095 | 0.06441 | -0.0478 | 1.7
3.5 | 0.1534 | 0.06749 | -0.0494 | 2.2729
4 | 0.1958 | 0.07067 | -0.0508 | 2.7706
4.5 | 0.237 | 0.074 | -0.0521 | 3.2027
5 | 0.2777 | 0.07755 | -0.0535 | 3.5809
5.5 | 0.3182 | 0.08134 | -0.0549 | 3.912
6 | 0.3593 | 0.08547 | -0.0565 | 4.2038
6.5 | 0.3966 | 0.08943 | -0.0576 | 4.4348
7 | 0.4304 | 0.09325 | -0.0584 | 4.6155
7.5 | 0.458 | 0.09667 | -0.0586 | 4.7378
8 | 0.4852 | 0.10034 | -0.059 | 4.8356
8.5 | 0.5136 | 0.10438 | -0.0596 | 4.9205
9 | 0.5441 | 0.10886 | -0.0607 | 4.9982
9.5 | 0.5787 | 0.11397 | -0.0623 | 5.0777
10 | 0.6201 | 0.12043 | -0.0648 | 5.149
10.5 | 0.6243 | 0.12329 | -0.0639 | 5.0637
11 | 0.665 | 0.12932 | -0.0662 | 5.1423
11.5 | 0.6759 | 0.13345 | -0.0665 | 5.0648
12 | 0.7048 | 0.13904 | -0.0681 | 5.069
12.5 | 0.7303 | 0.14387 | -0.0692 | 5.0761
13 | 0.8298 | 0.13728 | -0.0647 | 6.0446
13.5 | 0.882 | 0.13726 | -0.0631 | 6.4258
14 | 0.9942 | 0.12372 | -0.0551 | 8.0359
14.5 | 1.1974 | 0.08379 | -0.034 | 14.2905
15 | 1.2358 | 0.08638 | -0.0311 | 14.3066
15.5 | 1.3058 | 0.08834 | -0.0294 | 14.7815
16 | 1.3026 | 0.09679 | -0.0287 | 13.458
16.5 | 1.3178 | 0.10442 | -0.0285 | 12.6202
17 | 1.2699 | 0.11696 | -0.0305 | 10.8576
17.5 | 1.2161 | 0.13215 | -0.0356 | 9.2024
18 | 1.0114 | 0.18956 | -0.07 | 5.3355
19 | 0.9657 | 0.23625 | -0.0975 | 4.0876
19.5 | 0.9601 | 0.2401 | -0.1031 | 3.9988
20 | 0.9766 | 0.24744 | -0.1065 | 3.9468

## 5. Re 50k Mach 0.25 (1)
BIGFOIL.COM POLAR EXPORT
NACA65-717 a=0.6
NACA65-717 a=0.6 |  |  |  | Cl Max: | 1.532 | at alpha= | 8.5 | deg
JavaFoil+Calcfoil stall+Eppler ext transition |  |  |  | L/D Max: | 38.489 | at alpha= | 6.5 | deg
Re: | 50000 |  |  | Cd Min: | 0.02083 | at alpha= | -2 | deg
Mach: | 0.25 |  |  | Cl=0 at alpha= | -4.9216 | deg
|  |  |  | @ Cl=0.1, Cd= | 0.04519
|  |  |  | @ Cl=0.4, Cd= | 0.020858
|  |  |  | @ Cl=0.6, Cd= | 0.024145
alpha (deg) | Cl | Cd | Cm | Cl/Cd
-17 | -0.218 | 0.29281 | -0.032 | -0.745
-16.5 | -0.269 | 0.47414 | -0.023 | -0.568
-16 | -0.314 | 0.33587 | -0.023 | -0.934
-15.5 | -0.353 | 0.29835 | -0.024 | -1.183
-15 | -0.388 | 0.2538 | -0.023 | -1.528
-14.5 | -0.418 | 0.22618 | -0.023 | -1.847
-14 | -0.443 | 0.19835 | -0.023 | -2.231
-13.5 | -0.462 | 0.17364 | -0.023 | -2.66
-13 | -0.475 | 0.15645 | -0.023 | -3.039
-12.5 | -0.483 | 0.14239 | -0.023 | -3.392
-12 | -0.484 | 0.12906 | -0.022 | -3.751
-11.5 | -0.479 | 0.1154 | -0.023 | -4.151
-11 | -0.468 | 0.10972 | -0.022 | -4.263
-10.5 | -0.451 | 0.09596 | -0.024 | -4.696
-10 | -0.428 | 0.08804 | -0.025 | -4.86
-9.5 | -0.4 | 0.08138 | -0.026 | -4.916
-9 | -0.368 | 0.07705 | -0.026 | -4.771
-8.5 | -0.333 | 0.07206 | -0.043 | -4.62
-8 | -0.293 | 0.06689 | -0.044 | -4.379
-7.5 | -0.249 | 0.06642 | -0.041 | -3.755
-7 | -0.204 | 0.0614 | -0.041 | -3.319
-6.5 | -0.156 | 0.05822 | -0.042 | -2.683
-6 | -0.108 | 0.05512 | -0.043 | -1.953
-5.5 | -0.058 | 0.05202 | -0.043 | -1.118
-5 | -0.008 | 0.04945 | -0.044 | -0.163
-4.5 | 0.043 | 0.04705 | -0.045 | 0.906
-4 | 0.094 | 0.04537 | -0.046 | 2.066
-3.5 | 0.145 | 0.04384 | -0.047 | 3.311
-3 | 0.197 | 0.04253 | -0.048 | 4.626
-2.5 | 0.249 | 0.04147 | -0.049 | 5.994
-2 | 0.374 | 0.02083 | -0.102 | 17.952
-1.5 | 0.438 | 0.0209 | -0.103 | 20.947
-1 | 0.493 | 0.02111 | -0.102 | 23.371
-0.5 | 0.561 | 0.02122 | -0.103 | 26.451
0 | 0.589 | 0.02408 | -0.105 | 24.447
0.5 | 0.648 | 0.02443 | -0.106 | 26.516
1 | 0.707 | 0.0248 | -0.107 | 28.514
1.5 | 0.766 | 0.02533 | -0.107 | 30.24
2 | 0.825 | 0.0259 | -0.108 | 31.85
2.5 | 0.883 | 0.02651 | -0.109 | 33.321
3 | 0.942 | 0.02721 | -0.11 | 34.615
3.5 | 1 | 0.02803 | -0.11 | 35.676
4 | 1.058 | 0.02885 | -0.111 | 36.662
4.5 | 1.116 | 0.02984 | -0.112 | 37.402
5 | 1.174 | 0.03086 | -0.113 | 38.034
5.5 | 1.218 | 0.03195 | -0.113 | 38.105
6 | 1.27 | 0.03305 | -0.114 | 38.419
6.5 | 1.321 | 0.03433 | -0.115 | 38.489
7 | 1.369 | 0.03563 | -0.116 | 38.437
7.5 | 1.448 | 0.03998 | -0.12 | 36.21
8 | 1.491 | 0.0415 | -0.121 | 35.938
8.5 | 1.532 | 0.04351 | -0.121 | 35.221
9 | 1.338 | 0.06646 | -0.059 | 20.13
9.5 | 1.365 | 0.07224 | -0.054 | 18.9
10 | 1.391 | 0.07794 | -0.053 | 17.848
10.5 | 1.411 | 0.08386 | -0.051 | 16.822
11 | 1.424 | 0.09074 | -0.051 | 15.689
11.5 | 1.43 | 0.09896 | -0.05 | 14.455
12 | 1.431 | 0.108 | -0.047 | 13.246
12.5 | 1.424 | 0.11789 | -0.047 | 12.081
13 | 1.411 | 0.12611 | -0.046 | 11.189
13.5 | 1.387 | 0.1376 | -0.047 | 10.08

## 6. Re 50k Mach 0.25 (2)
BIGFOIL.COM POLAR EXPORT
NACA65-717 a=0.6
NACA65-717 a=0.6 |  |  |  | Cl Max: | 1.2359 | at alpha= | 16 | deg
XFOIL ncrit=9 |  |  |  | L/D Max: | 13.0936 | at alpha= | 14.5 | deg
Re: | 50000 |  |  | Cd Min: | 0.25383 | at alpha= | 20 | deg
Mach: | 0.25 |  |  | Cl=0 at alpha= | 1.9181 | deg
|  |  |  | @ Cl=0.1, Cd= | 0.065392
|  |  |  | @ Cl=0.4, Cd= | 0.09137
|  |  |  | @ Cl=0.6, Cd= | 0.12042
alpha (deg) | Cl | Cd | Cm | Cl/Cd
-9 | -0.4589 | 0.14757 | -0.0159 | -3.1097
-8.5 | -0.4483 | 0.14177 | -0.0126 | -3.1622
-8 | -0.465 | 0.13842 | -0.0091 | -3.3593
-7.5 | -0.4638 | 0.13324 | -0.0057 | -3.4809
-7 | -0.499 | 0.13097 | -0.0008 | -3.81
-6.5 | -0.4895 | 0.12572 | 0.0034 | -3.8936
-6 | -0.51 | 0.12244 | 0.0094 | -4.1653
-5.5 | -0.4738 | 0.11642 | 0.0125 | -4.0697
-5 | -0.4901 | 0.11292 | 0.019 | -4.3402
-4 | -0.5843 | 0.0652 | -0.0367 | -8.9617
-3.5 | -0.5422 | 0.05881 | -0.0385 | -9.2195
-3 | -0.4933 | 0.05466 | -0.0397 | -9.0249
-2.5 | -0.4473 | 0.05196 | -0.0398 | -8.6085
-2 | -0.402 | 0.04999 | -0.0392 | -8.0416
-1.5 | -0.3568 | 0.04907 | -0.0383 | -7.2712
-1 | -0.3126 | 0.04872 | -0.037 | -6.4163
-0.5 | -0.2669 | 0.04889 | -0.036 | -5.4592
0 | -0.2222 | 0.04812 | -0.0324 | -4.6176
0.5 | -0.16 | 0.05049 | -0.0328 | -3.1689
1 | -0.1004 | 0.05333 | -0.0373 | -1.8826
1.5 | -0.0434 | 0.05645 | -0.0412 | -0.76882
2.5 | 0.0604 | 0.06272 | -0.0467 | 0.96301
3.5 | 0.152 | 0.0689 | -0.0502 | 2.2061
4 | 0.1947 | 0.07208 | -0.0516 | 2.7012
4.5 | 0.2355 | 0.07533 | -0.0527 | 3.1262
5 | 0.2747 | 0.07869 | -0.0537 | 3.4909
5.5 | 0.3128 | 0.08221 | -0.0547 | 3.8049
6 | 0.3496 | 0.08587 | -0.0556 | 4.0713
6.5 | 0.3854 | 0.0897 | -0.0566 | 4.2965
7 | 0.4201 | 0.09367 | -0.0575 | 4.4849
7.5 | 0.4543 | 0.09783 | -0.0585 | 4.6438
8 | 0.4881 | 0.10224 | -0.0597 | 4.7741
8.5 | 0.5232 | 0.10704 | -0.0611 | 4.8879
9 | 0.5614 | 0.11261 | -0.063 | 4.9853
9.5 | 0.5814 | 0.11677 | -0.0632 | 4.979
10 | 0.6017 | 0.12075 | -0.0636 | 4.983
11 | 0.6548 | 0.13101 | -0.0662 | 4.9981
11.5 | 0.6918 | 0.13713 | -0.0682 | 5.0448
12 | 0.722 | 0.14228 | -0.0695 | 5.0745
12.5 | 0.7934 | 0.1383 | -0.066 | 5.7368
13 | 0.8372 | 0.14004 | -0.0651 | 5.9783
13.5 | 0.8848 | 0.14083 | -0.0635 | 6.2828
14 | 0.9931 | 0.12735 | -0.0542 | 7.7982
14.5 | 1.1927 | 0.09109 | -0.032 | 13.0936
15 | 1.2218 | 0.09549 | -0.0299 | 12.7951
15.5 | 1.2317 | 0.103 | -0.0295 | 11.9583
16 | 1.2359 | 0.11127 | -0.03 | 11.1072
16.5 | 1.1831 | 0.12684 | -0.0353 | 9.3275
18 | 0.9894 | 0.20574 | -0.0808 | 4.809
19 | 0.9802 | 0.2421 | -0.1015 | 4.0487
19.5 | 0.9757 | 0.24567 | -0.1075 | 3.9716
20 | 0.9956 | 0.25383 | -0.1107 | 3.9223

## 7. Re 50k Mach 0.50 (1)
BIGFOIL.COM POLAR EXPORT
NACA65-717 a=0.6
NACA65-717 a=0.6 |  |  |  | Cl Max: | 1.566 | at alpha= | 7.5 | deg
JavaFoil+Calcfoil stall+Eppler ext transition |  |  |  | L/D Max: | 35.913 | at alpha= | 5 | deg
Re: | 50000 |  |  | Cd Min: | 0.0229 | at alpha= | -1.5 | deg
Mach: | 0.5 |  |  | Cl=0 at alpha= | -4.9196 | deg
|  |  |  | @ Cl=0.1, Cd= | 0.048118
|  |  |  | @ Cl=0.4, Cd= | 0.034423
|  |  |  | @ Cl=0.6, Cd= | 0.02678
alpha (deg) | Cl | Cd | Cm | Cl/Cd
-20 | -0.858 | 0.44909 | -0.047 | -1.91
-19.5 | -0.829 | 0.41683 | -0.047 | -1.989
-19 | -0.799 | 0.40751 | -0.045 | -1.962
-18.5 | -0.771 | 0.39986 | -0.045 | -1.929
-18 | -0.743 | 0.39931 | -0.046 | -1.861
-17.5 | -0.715 | 0.40962 | -0.046 | -1.746
-17 | -0.687 | 0.40565 | -0.046 | -1.694
-16.5 | -0.658 | 0.36579 | -0.045 | -1.799
-16 | -0.629 | 0.34598 | -0.044 | -1.819
-15.5 | -0.601 | 0.3201 | -0.044 | -1.878
-15 | -0.573 | 0.31467 | -0.045 | -1.821
-14.5 | -0.545 | 0.33567 | -0.045 | -1.622
-14 | -0.516 | 0.30714 | -0.045 | -1.681
-13.5 | -0.488 | 0.30261 | -0.046 | -1.613
-13 | -0.459 | 0.29698 | -0.042 | -1.544
-12.5 | -0.43 | 0.29134 | -0.042 | -1.477
-12 | -0.402 | 0.28798 | -0.043 | -1.396
-11.5 | -0.374 | 0.28518 | -0.043 | -1.31
-11 | -0.345 | 0.25869 | -0.044 | -1.335
-10.5 | -0.317 | 0.25533 | -0.044 | -1.242
-10 | -0.289 | 0.25883 | -0.044 | -1.115
-9.5 | -0.26 | 0.20851 | -0.04 | -1.246
-9 | -0.231 | 0.38332 | -0.041 | -0.604
-8.5 | -0.203 | 0.168 | -0.026 | -1.206
-8 | -0.21 | 0.12978 | -0.025 | -1.62
-7.5 | -0.243 | 0.07566 | -0.027 | -3.218
-7 | -0.211 | 0.06572 | -0.03 | -3.206
-6.5 | -0.166 | 0.06298 | -0.049 | -2.643
-6 | -0.116 | 0.06146 | -0.046 | -1.892
-5.5 | -0.064 | 0.05712 | -0.047 | -1.113
-5 | -0.009 | 0.05351 | -0.048 | -0.165
-4.5 | 0.047 | 0.05034 | -0.049 | 0.937
-4 | 0.104 | 0.04795 | -0.05 | 2.17
-3.5 | 0.162 | 0.0463 | -0.051 | 3.488
-3 | 0.219 | 0.04469 | -0.052 | 4.907
-2.5 | 0.277 | 0.04364 | -0.054 | 6.354
-2 | 0.337 | 0.04258 | -0.057 | 7.922
-1.5 | 0.489 | 0.0229 | -0.114 | 21.37
-1 | 0.515 | 0.02672 | -0.104 | 19.285
-0.5 | 0.582 | 0.0268 | -0.105 | 21.733
0 | 0.656 | 0.02672 | -0.114 | 24.553
0.5 | 0.722 | 0.02735 | -0.116 | 26.4
1 | 0.788 | 0.0277 | -0.118 | 28.448
1.5 | 0.853 | 0.02869 | -0.119 | 29.746
2 | 0.919 | 0.02942 | -0.12 | 31.234
2.5 | 0.984 | 0.03037 | -0.121 | 32.411
3 | 1.049 | 0.03126 | -0.122 | 33.554
3.5 | 1.114 | 0.03237 | -0.123 | 34.412
4 | 1.179 | 0.03347 | -0.124 | 35.214
4.5 | 1.243 | 0.03483 | -0.125 | 35.687
5 | 1.307 | 0.03639 | -0.125 | 35.913
5.5 | 1.348 | 0.03793 | -0.126 | 35.544
6 | 1.403 | 0.03968 | -0.127 | 35.353
6.5 | 1.454 | 0.04164 | -0.128 | 34.91
7 | 1.497 | 0.04373 | -0.128 | 34.234
7.5 | 1.566 | 0.05124 | -0.133 | 30.567
8 | 1.361 | 0.06492 | -0.06 | 20.968
8.5 | 1.37 | 0.07146 | -0.057 | 19.172
9 | 1.357 | 0.08058 | -0.054 | 16.836
9.5 | 1.3 | 0.09455 | -0.049 | 13.752
10 | 1.075 | 0.13045 | -0.044 | 8.242
10.5 | 0.852 | 0.22195 | -0.045 | 3.838
11 | 0.879 | 0.22234 | -0.056 | 3.955
11.5 | 0.906 | 0.26347 | -0.056 | 3.438
12 | 0.932 | 0.27007 | -0.056 | 3.452
12.5 | 0.96 | 0.29448 | -0.065 | 3.26

## 8. Re 50k Mach 0.50 (2)
BIGFOIL.COM POLAR EXPORT
NACA65-717 a=0.6
NACA65-717 a=0.6 |  |  |  | Cl Max: | 1.0896 | at alpha= | 20 | deg
XFOIL ncrit=9 |  |  |  | L/D Max: | 5.897 | at alpha= | 14 | deg
Re: | 50000 |  |  | Cd Min: | 0.28611 | at alpha= | 20 | deg
Mach: | 0.5 |  |  | Cl=0 at alpha= | 2.2544 | deg
|  |  |  | @ Cl=0.1, Cd= | 0.071872
|  |  |  | @ Cl=0.4, Cd= | 0.098585
|  |  |  | @ Cl=0.6, Cd= | 0.12673
alpha (deg) | Cl | Cd | Cm | Cl/Cd
-9 | -0.4436 | 0.16424 | -0.0174 | -2.7009
-8.5 | -0.4245 | 0.15671 | -0.0146 | -2.7088
-8 | -0.4399 | 0.15352 | -0.0114 | -2.8654
-7 | -0.4469 | 0.14396 | -0.0048 | -3.1043
-6.5 | -0.4386 | 0.13833 | -0.0015 | -3.1707
-6 | -0.4405 | 0.13384 | 0.0026 | -3.2912
-5.5 | -0.4423 | 0.12904 | 0.0064 | -3.4276
-5 | -0.4612 | 0.12513 | 0.0115 | -3.6858
-4.5 | -0.6302 | 0.10389 | -0.0154 | -6.066
-4 | -0.6363 | 0.09165 | -0.0219 | -6.9427
-3.5 | -0.6285 | 0.08006 | -0.0304 | -7.8504
-3 | -0.5999 | 0.07216 | -0.0324 | -8.3135
-2.5 | -0.557 | 0.06463 | -0.0375 | -8.6183
-2 | -0.5071 | 0.05984 | -0.0398 | -8.4743
-1.5 | -0.4523 | 0.05664 | -0.041 | -7.9855
-0.5 | -0.3169 | 0.05592 | -0.0445 | -5.667
0 | -0.2497 | 0.05703 | -0.0457 | -4.3784
0.5 | -0.18 | 0.05774 | -0.0479 | -3.1174
1 | -0.1501 | 0.05761 | -0.0366 | -2.6055
1.5 | -0.087 | 0.06063 | -0.0407 | -1.4349
2 | -0.0274 | 0.06385 | -0.0442 | -0.42913
3 | 0.0803 | 0.07046 | -0.0493 | 1.1397
4 | 0.177 | 0.07739 | -0.0528 | 2.2871
4.5 | 0.222 | 0.08101 | -0.0542 | 2.7404
5 | 0.2651 | 0.08476 | -0.0555 | 3.1277
5.5 | 0.3069 | 0.08868 | -0.0567 | 3.4608
6.5 | 0.3875 | 0.09713 | -0.0592 | 3.9895
7 | 0.4272 | 0.10175 | -0.0606 | 4.1985
7.5 | 0.468 | 0.10687 | -0.0623 | 4.3792
8 | 0.511 | 0.11282 | -0.0644 | 4.5293
8.5 | 0.5303 | 0.11611 | -0.0641 | 4.5672
9 | 0.557 | 0.12035 | -0.0647 | 4.6282
9.5 | 0.5984 | 0.12641 | -0.0669 | 4.7338
10 | 0.6236 | 0.13146 | -0.068 | 4.7436
10.5 | 0.6654 | 0.13769 | -0.0702 | 4.8326
11 | 0.6832 | 0.14182 | -0.0709 | 4.8174
11.5 | 0.747 | 0.14283 | -0.0697 | 5.23
12 | 0.7896 | 0.14626 | -0.0697 | 5.3986
12.5 | 0.8387 | 0.14982 | -0.0696 | 5.5981
13 | 0.8613 | 0.15425 | -0.0701 | 5.5838
13.5 | 0.8983 | 0.15784 | -0.0695 | 5.6912
14 | 0.9408 | 0.15954 | -0.0672 | 5.897
14.5 | 0.9638 | 0.16397 | -0.0669 | 5.8779
15 | 0.975 | 0.17208 | -0.0696 | 5.666
15.5 | 0.9823 | 0.18201 | -0.0739 | 5.397
16 | 0.9867 | 0.19341 | -0.0798 | 5.1016
16.5 | 1.0015 | 0.20334 | -0.0842 | 4.9252
17 | 1.0053 | 0.21547 | -0.0913 | 4.6656
17.5 | 1.014 | 0.22661 | -0.0978 | 4.4746
18.5 | 1.0215 | 0.25667 | -0.1177 | 3.9798
19 | 1.0471 | 0.26682 | -0.1217 | 3.9244
19.5 | 1.064 | 0.27601 | -0.127 | 3.8549
20 | 1.0896 | 0.28611 | -0.1309 | 3.8083

## 9. Re 100k Mach 0.00 (1)
BIGFOIL.COM POLAR EXPORT
NACA65-717 a=0.6
NACA65-717 a=0.6 |  |  |  | Cl Max: | 1.644 | at alpha= | 10.5 | deg
JavaFoil+Calcfoil stall+Eppler ext transition |  |  |  | L/D Max: | 52.942 | at alpha= | 7 | deg
Re: | 100000 |  |  | Cd Min: | 0.01501 | at alpha= | -1 | deg
Mach: | 0 |  |  | Cl=0 at alpha= | -4.9184 | deg
|  |  |  | @ Cl=0.1, Cd= | 0.040008
|  |  |  | @ Cl=0.4, Cd= | 0.016033
|  |  |  | @ Cl=0.6, Cd= | 0.017393
alpha (deg) | Cl | Cd | Cm | Cl/Cd
-20 | -0.502 | 0.25945 | -0.031 | -1.935
-19.5 | -0.514 | 0.26479 | -0.022 | -1.943
-19 | -0.528 | 0.24831 | -0.022 | -2.125
-18.5 | -0.54 | 0.24792 | -0.021 | -2.178
-18 | -0.552 | 0.2194 | -0.023 | -2.515
-17.5 | -0.562 | 0.21367 | -0.021 | -2.632
-17 | -0.572 | 0.19241 | -0.022 | -2.972
-16.5 | -0.58 | 0.17952 | -0.022 | -3.229
-16 | -0.586 | 0.16941 | -0.023 | -3.457
-15.5 | -0.59 | 0.15798 | -0.022 | -3.732
-15 | -0.591 | 0.14496 | -0.022 | -4.079
-14.5 | -0.59 | 0.1354 | -0.022 | -4.359
-14 | -0.586 | 0.12799 | -0.023 | -4.582
-13.5 | -0.58 | 0.11844 | -0.022 | -4.894
-13 | -0.57 | 0.11225 | -0.023 | -5.074
-12.5 | -0.556 | 0.104 | -0.024 | -5.347
-12 | -0.539 | 0.0995 | -0.022 | -5.418
-11.5 | -0.519 | 0.09096 | -0.025 | -5.703
-11 | -0.495 | 0.08652 | -0.024 | -5.719
-10.5 | -0.47 | 0.08078 | -0.041 | -5.818
-10 | -0.439 | 0.07534 | -0.042 | -5.832
-9.5 | -0.406 | 0.07208 | -0.042 | -5.627
-9 | -0.369 | 0.06692 | -0.043 | -5.515
-8.5 | -0.33 | 0.06167 | -0.045 | -5.356
-8 | -0.289 | 0.05875 | -0.045 | -4.916
-7.5 | -0.244 | 0.05727 | -0.041 | -4.268
-7 | -0.199 | 0.05398 | -0.041 | -3.688
-6.5 | -0.152 | 0.05092 | -0.042 | -2.991
-6 | -0.105 | 0.04833 | -0.043 | -2.168
-5.5 | -0.057 | 0.04594 | -0.043 | -1.231
-5 | -0.008 | 0.04377 | -0.044 | -0.178
-4.5 | 0.041 | 0.04185 | -0.044 | 0.988
-4 | 0.091 | 0.04024 | -0.045 | 2.259
-3.5 | 0.141 | 0.03895 | -0.046 | 3.612
-3 | 0.191 | 0.03775 | -0.047 | 5.052
-2.5 | 0.299 | 0.01602 | -0.099 | 18.657
-2 | 0.362 | 0.01599 | -0.1 | 22.633
-1.5 | 0.424 | 0.01606 | -0.101 | 26.402
-1 | 0.486 | 0.01501 | -0.102 | 32.362
-0.5 | 0.548 | 0.01519 | -0.102 | 36.047
0 | 0.576 | 0.01729 | -0.103 | 33.341
0.5 | 0.634 | 0.01754 | -0.104 | 36.178
1 | 0.692 | 0.01782 | -0.105 | 38.845
1.5 | 0.75 | 0.01819 | -0.106 | 41.226
2 | 0.808 | 0.01863 | -0.106 | 43.351
2.5 | 0.865 | 0.01905 | -0.107 | 45.379
3 | 0.922 | 0.01957 | -0.108 | 47.112
3.5 | 0.978 | 0.0201 | -0.109 | 48.692
4 | 1.035 | 0.02069 | -0.109 | 50.038
4.5 | 1.091 | 0.02139 | -0.11 | 51.028
5 | 1.148 | 0.02203 | -0.111 | 52.099
5.5 | 1.192 | 0.02283 | -0.111 | 52.216
6 | 1.244 | 0.02358 | -0.112 | 52.779
6.5 | 1.295 | 0.02448 | -0.113 | 52.91
7 | 1.343 | 0.02538 | -0.114 | 52.942
7.5 | 1.39 | 0.02645 | -0.114 | 52.537
8 | 1.459 | 0.03355 | -0.118 | 43.494
8.5 | 1.502 | 0.03519 | -0.118 | 42.686
9 | 1.542 | 0.03673 | -0.119 | 41.986
9.5 | 1.58 | 0.03848 | -0.12 | 41.052
10 | 1.614 | 0.04021 | -0.12 | 40.141
10.5 | 1.644 | 0.04193 | -0.121 | 39.203
11 | 1.418 | 0.07849 | -0.053 | 18.071
11.5 | 1.436 | 0.08418 | -0.052 | 17.059
12 | 1.45 | 0.08947 | -0.051 | 16.205
12.5 | 1.46 | 0.09579 | -0.05 | 15.239
13 | 1.466 | 0.10321 | -0.05 | 14.207
13.5 | 1.465 | 0.10958 | -0.047 | 13.374
14 | 1.459 | 0.11714 | -0.047 | 12.456
14.5 | 1.449 | 0.12468 | -0.048 | 11.618
15 | 1.433 | 0.13311 | -0.047 | 10.766
15.5 | 1.414 | 0.14236 | -0.046 | 9.931

## 10. Re 100k Mach 0.00 (2)
BIGFOIL.COM POLAR EXPORT
NACA65-717 a=0.6
NACA65-717 a=0.6 |  |  |  | Cl Max: | 0.8943 | at alpha= | 10.5 | deg
XFOIL ncrit=9 |  |  |  | L/D Max: | 10.5609 | at alpha= | 10.5 | deg
Re: | 100000 |  |  | Cd Min: | 0.0996 | at alpha= | -10.5 | deg
Mach: | 0 |  |  | Cl=0 at alpha= | 0.35544 | deg
|  |  |  | @ Cl=0.1, Cd= | 0.055011
|  |  |  | @ Cl=0.4, Cd= | 0.072159
|  |  |  | @ Cl=0.6, Cd= | 0.076548
alpha (deg) | Cl | Cd | Cm | Cl/Cd
-10.5 | -0.0659 | 0.0996 | -0.1328 | -0.66165
-10 | -0.0325 | 0.09433 | -0.1295 | -0.34454
-9 | -0.0917 | 0.08958 | -0.1249 | -1.0237
-8.5 | -0.1737 | 0.09155 | -0.11 | -1.8973
-8 | -0.2677 | 0.09189 | -0.0975 | -2.9133
-7.5 | -0.3561 | 0.09153 | -0.0851 | -3.8905
-7 | -0.341 | 0.08827 | -0.0787 | -3.8631
-6.5 | -0.4223 | 0.08453 | -0.0735 | -4.9959
-5.5 | -0.5216 | 0.08168 | -0.0508 | -6.3859
-4.5 | -0.4266 | 0.05539 | -0.0656 | -7.7018
-3.5 | -0.3296 | 0.05041 | -0.0655 | -6.5384
-2.5 | -0.2334 | 0.04919 | -0.065 | -4.7449
-2 | -0.1823 | 0.04989 | -0.0653 | -3.654
-1.5 | -0.1418 | 0.04943 | -0.0641 | -2.8687
-1 | -0.1057 | 0.0498 | -0.0626 | -2.1225
-0.5 | -0.0705 | 0.04854 | -0.0589 | -1.4524
0 | -0.0536 | 0.04938 | -0.0515 | -1.0855
0.5 | 0.0218 | 0.05156 | -0.0563 | 0.42281
1 | 0.055 | 0.05271 | -0.0566 | 1.0434
1.5 | 0.1256 | 0.05632 | -0.0616 | 2.2301
2 | 0.1499 | 0.0571 | -0.0597 | 2.6252
2.5 | 0.1828 | 0.05906 | -0.0591 | 3.0952
3 | 0.247 | 0.0625 | -0.0625 | 3.952
3.5 | 0.2717 | 0.06392 | -0.0607 | 4.2506
4 | 0.3019 | 0.06614 | -0.0599 | 4.5646
4.5 | 0.3429 | 0.06911 | -0.0605 | 4.9617
5 | 0.4032 | 0.07233 | -0.0629 | 5.5745
5.5 | 0.4347 | 0.07454 | -0.0622 | 5.8318
6 | 0.4718 | 0.07705 | -0.0622 | 6.1233
7 | 0.6097 | 0.07651 | -0.0634 | 7.9689
8.5 | 0.7241 | 0.08082 | -0.0613 | 8.9594
9 | 0.7743 | 0.08175 | -0.0613 | 9.4716
9.5 | 0.825 | 0.08224 | -0.061 | 10.0316
10 | 0.8497 | 0.08433 | -0.0595 | 10.0759
10.5 | 0.8943 | 0.08468 | -0.0587 | 10.5609

## 11. Re 100k Mach 0.10 (1)
BIGFOIL.COM POLAR EXPORT
NACA65-717 a=0.6
NACA65-717 a=0.6 |  |  |  | Cl Max: | 1.618 | at alpha= | 10 | deg
JavaFoil+Calcfoil stall+Eppler ext transition |  |  |  | L/D Max: | 52.825 | at alpha= | 6.5 | deg
Re: | 100000 |  |  | Cd Min: | 0.01512 | at alpha= | -1 | deg
Mach: | 0.1 |  |  | Cl=0 at alpha= | -4.92 | deg
|  |  |  | @ Cl=0.1, Cd= | 0.040094
|  |  |  | @ Cl=0.4, Cd= | 0.016093
|  |  |  | @ Cl=0.6, Cd= | 0.017438
alpha (deg) | Cl | Cd | Cm | Cl/Cd
-19.5 | -0.469 | 0.24986 | -0.032 | -1.875
-19 | -0.483 | 0.27995 | -0.022 | -1.726
-18.5 | -0.498 | 0.26509 | -0.022 | -1.88
-18 | -0.513 | 0.24283 | -0.022 | -2.113
-17.5 | -0.527 | 0.22848 | -0.022 | -2.305
-17 | -0.539 | 0.20159 | -0.023 | -2.675
-16.5 | -0.55 | 0.18791 | -0.023 | -2.928
-16 | -0.559 | 0.17475 | -0.023 | -3.2
-15.5 | -0.566 | 0.15974 | -0.023 | -3.545
-15 | -0.571 | 0.14857 | -0.022 | -3.843
-14.5 | -0.573 | 0.1405 | -0.023 | -4.078
-14 | -0.572 | 0.13071 | -0.022 | -4.376
-13.5 | -0.568 | 0.12316 | -0.023 | -4.609
-13 | -0.56 | 0.11411 | -0.023 | -4.907
-12.5 | -0.549 | 0.10632 | -0.024 | -5.16
-12 | -0.534 | 0.10092 | -0.023 | -5.287
-11.5 | -0.515 | 0.09202 | -0.025 | -5.594
-11 | -0.492 | 0.08752 | -0.024 | -5.624
-10.5 | -0.466 | 0.08014 | -0.026 | -5.816
-10 | -0.436 | 0.07621 | -0.026 | -5.726
-9.5 | -0.403 | 0.07122 | -0.026 | -5.664
-9 | -0.369 | 0.06732 | -0.043 | -5.488
-8.5 | -0.331 | 0.06223 | -0.045 | -5.318
-8 | -0.29 | 0.05898 | -0.045 | -4.91
-7.5 | -0.245 | 0.05774 | -0.041 | -4.248
-7 | -0.2 | 0.05418 | -0.042 | -3.689
-6.5 | -0.153 | 0.05097 | -0.042 | -3
-6 | -0.105 | 0.04838 | -0.043 | -2.175
-5.5 | -0.057 | 0.04613 | -0.043 | -1.231
-5 | -0.008 | 0.04375 | -0.044 | -0.179
-4.5 | 0.042 | 0.04195 | -0.044 | 0.991
-4 | 0.091 | 0.04033 | -0.046 | 2.265
-3.5 | 0.141 | 0.03902 | -0.046 | 3.623
-3 | 0.192 | 0.03778 | -0.048 | 5.074
-2.5 | 0.3 | 0.01607 | -0.1 | 18.68
-2 | 0.364 | 0.01611 | -0.1 | 22.582
-1.5 | 0.426 | 0.01608 | -0.101 | 26.502
-1 | 0.488 | 0.01512 | -0.102 | 32.279
-0.5 | 0.55 | 0.01529 | -0.103 | 36.001
0 | 0.579 | 0.01734 | -0.104 | 33.414
0.5 | 0.637 | 0.01761 | -0.104 | 36.193
1 | 0.696 | 0.01796 | -0.105 | 38.737
1.5 | 0.753 | 0.0183 | -0.106 | 41.186
2 | 0.811 | 0.01872 | -0.107 | 43.344
2.5 | 0.869 | 0.01915 | -0.108 | 45.369
3 | 0.926 | 0.01966 | -0.108 | 47.094
3.5 | 0.983 | 0.0202 | -0.109 | 48.661
4 | 1.04 | 0.02085 | -0.11 | 49.88
4.5 | 1.097 | 0.02149 | -0.11 | 51.027
5 | 1.153 | 0.02214 | -0.111 | 52.096
5.5 | 1.198 | 0.02296 | -0.112 | 52.176
6 | 1.25 | 0.02373 | -0.113 | 52.659
6.5 | 1.301 | 0.02463 | -0.113 | 52.825
7 | 1.349 | 0.02562 | -0.114 | 52.66
7.5 | 1.396 | 0.02664 | -0.115 | 52.392
8 | 1.465 | 0.03391 | -0.118 | 43.203
8.5 | 1.508 | 0.03557 | -0.119 | 42.388
9 | 1.547 | 0.03719 | -0.119 | 41.614
9.5 | 1.584 | 0.03893 | -0.12 | 40.702
10 | 1.618 | 0.04065 | -0.121 | 39.808
10.5 | 1.402 | 0.07345 | -0.058 | 19.086
11 | 1.42 | 0.07899 | -0.053 | 17.98
11.5 | 1.437 | 0.08421 | -0.053 | 17.063
12 | 1.449 | 0.09037 | -0.052 | 16.037
12.5 | 1.457 | 0.09744 | -0.05 | 14.953
13 | 1.461 | 0.10455 | -0.049 | 13.975
13.5 | 1.458 | 0.11097 | -0.049 | 13.141
14 | 1.448 | 0.11829 | -0.046 | 12.243
14.5 | 1.434 | 0.12614 | -0.048 | 11.369
15 | 1.415 | 0.13503 | -0.047 | 10.479

## 12. Re 100k Mach 0.10 (2)
BIGFOIL.COM POLAR EXPORT
NACA65-717 a=0.6
NACA65-717 a=0.6 |  |  |  | Cl Max: | 1.3599 | at alpha= | 17 | deg
XFOIL ncrit=9 |  |  |  | L/D Max: | 20.8689 | at alpha= | 13 | deg
Re: | 100000 |  |  | Cd Min: | 0.1725 | at alpha= | 19.5 | deg
Mach: | 0.1 |  |  | Cl=0 at alpha= | 0.35958 | deg
|  |  |  | @ Cl=0.1, Cd= | 0.055357
|  |  |  | @ Cl=0.4, Cd= | 0.072496
|  |  |  | @ Cl=0.6, Cd= | 0.077914
alpha (deg) | Cl | Cd | Cm | Cl/Cd
-11 | -0.0329 | 0.10268 | -0.1308 | -0.32041
-10.5 | -0.0628 | 0.10049 | -0.1326 | -0.62494
-10 | -0.0277 | 0.09484 | -0.1301 | -0.29207
-9.5 | -0.1234 | 0.09549 | -0.1272 | -1.2923
-9 | -0.0948 | 0.09019 | -0.1262 | -1.0511
-8.5 | -0.1755 | 0.09238 | -0.1105 | -1.8998
-7.5 | -0.4835 | 0.1105 | -0.0449 | -4.3756
-7 | -0.5066 | 0.10413 | -0.0451 | -4.8651
-6.5 | -0.4305 | 0.08992 | -0.0654 | -4.7876
-6 | -0.5249 | 0.08839 | -0.0517 | -5.9385
-5.5 | -0.5206 | 0.08294 | -0.0503 | -6.2768
-5 | -0.4953 | 0.07828 | -0.0529 | -6.3273
-4.5 | -0.4292 | 0.05612 | -0.066 | -7.6479
-3 | -0.2806 | 0.05028 | -0.0662 | -5.5807
-2.5 | -0.2351 | 0.04952 | -0.0654 | -4.7476
-2 | -0.1951 | 0.04966 | -0.064 | -3.9287
-1.5 | -0.1427 | 0.04974 | -0.0646 | -2.8689
-1 | -0.1097 | 0.04994 | -0.0624 | -2.1966
-0.5 | -0.0695 | 0.04885 | -0.0598 | -1.4227
0 | -0.0548 | 0.04949 | -0.052 | -1.1073
0.5 | 0.0214 | 0.05189 | -0.0564 | 0.41241
1 | 0.0537 | 0.05289 | -0.0566 | 1.0153
1.5 | 0.1269 | 0.05679 | -0.062 | 2.2345
2 | 0.1504 | 0.05738 | -0.06 | 2.6211
2.5 | 0.1819 | 0.05922 | -0.0592 | 3.0716
3 | 0.2495 | 0.06299 | -0.063 | 3.9609
3.5 | 0.2734 | 0.06426 | -0.0611 | 4.2546
4 | 0.3027 | 0.06638 | -0.0601 | 4.5601
4.5 | 0.3379 | 0.06903 | -0.06 | 4.895
5 | 0.4085 | 0.07297 | -0.0636 | 5.5982
5.5 | 0.4405 | 0.07511 | -0.0629 | 5.8647
6 | 0.4804 | 0.07764 | -0.063 | 6.1875
6.5 | 0.5109 | 0.08017 | -0.0624 | 6.3727
7 | 0.5782 | 0.07738 | -0.0612 | 7.4722
7.5 | 0.628 | 0.0786 | -0.0613 | 7.9898
8 | 0.6798 | 0.07977 | -0.0615 | 8.522
8.5 | 0.7311 | 0.08085 | -0.0616 | 9.0427
9 | 0.7819 | 0.08173 | -0.0615 | 9.5669
9.5 | 0.8224 | 0.0829 | -0.0607 | 9.9204
10 | 0.8481 | 0.08492 | -0.0594 | 9.987
11 | 0.9552 | 0.08344 | -0.0575 | 11.4477
13 | 1.2465 | 0.05973 | -0.0466 | 20.8689
13.5 | 1.2228 | 0.06642 | -0.0427 | 18.4101
14 | 1.1901 | 0.07542 | -0.0401 | 15.7796
14.5 | 1.193 | 0.08055 | -0.0381 | 14.8107
15 | 1.2258 | 0.08216 | -0.0357 | 14.9197
15.5 | 1.2746 | 0.08272 | -0.0337 | 15.4086
16 | 1.3144 | 0.08509 | -0.0324 | 15.4472
16.5 | 1.3554 | 0.08866 | -0.0313 | 15.2876
17 | 1.3599 | 0.09545 | -0.0308 | 14.2472
17.5 | 1.3581 | 0.10269 | -0.031 | 13.2252
18 | 1.3509 | 0.11084 | -0.0319 | 12.1878
18.5 | 1.3146 | 0.12259 | -0.0349 | 10.7236
19 | 1.2247 | 0.14367 | -0.0449 | 8.5244
19.5 | 1.1304 | 0.1725 | -0.0623 | 6.553

## 13. Re 100k Mach 0.25 (1)
BIGFOIL.COM POLAR EXPORT
NACA65-717 a=0.6
NACA65-717 a=0.6 |  |  |  | Cl Max: | 1.607 | at alpha= | 9.5 | deg
JavaFoil+Calcfoil stall+Eppler ext transition |  |  |  | L/D Max: | 51.897 | at alpha= | 6.5 | deg
Re: | 100000 |  |  | Cd Min: | 0.01541 | at alpha= | -1 | deg
Mach: | 0.25 |  |  | Cl=0 at alpha= | -4.9216 | deg
|  |  |  | @ Cl=0.1, Cd= | 0.040536
|  |  |  | @ Cl=0.4, Cd= | 0.016362
|  |  |  | @ Cl=0.6, Cd= | 0.017786
alpha (deg) | Cl | Cd | Cm | Cl/Cd
-17 | -0.218 | 0.23845 | -0.035 | -0.915
-16.5 | -0.27 | 0.22757 | -0.035 | -1.186
-16 | -0.315 | 0.21079 | -0.035 | -1.492
-15.5 | -0.353 | 0.23622 | -0.025 | -1.495
-15 | -0.388 | 0.20868 | -0.024 | -1.858
-14.5 | -0.418 | 0.18064 | -0.024 | -2.312
-14 | -0.443 | 0.16526 | -0.024 | -2.678
-13.5 | -0.462 | 0.14866 | -0.024 | -3.107
-13 | -0.476 | 0.13472 | -0.024 | -3.53
-12.5 | -0.483 | 0.1212 | -0.023 | -3.985
-12 | -0.484 | 0.1089 | -0.023 | -4.446
-11.5 | -0.479 | 0.10075 | -0.023 | -4.755
-11 | -0.468 | 0.09487 | -0.023 | -4.93
-10.5 | -0.451 | 0.08534 | -0.025 | -5.281
-10 | -0.428 | 0.07894 | -0.026 | -5.421
-9.5 | -0.4 | 0.07311 | -0.027 | -5.472
-9 | -0.368 | 0.06929 | -0.027 | -5.306
-8.5 | -0.333 | 0.06528 | -0.044 | -5.103
-8 | -0.293 | 0.06048 | -0.046 | -4.848
-7.5 | -0.249 | 0.05876 | -0.042 | -4.246
-7 | -0.204 | 0.05539 | -0.042 | -3.68
-6.5 | -0.156 | 0.05189 | -0.043 | -3.011
-6 | -0.108 | 0.04931 | -0.044 | -2.183
-5.5 | -0.058 | 0.04674 | -0.044 | -1.245
-5 | -0.008 | 0.04423 | -0.045 | -0.182
-4.5 | 0.043 | 0.04242 | -0.046 | 1.006
-4 | 0.094 | 0.04069 | -0.047 | 2.304
-3.5 | 0.145 | 0.03938 | -0.048 | 3.687
-3 | 0.197 | 0.03813 | -0.049 | 5.161
-2.5 | 0.308 | 0.0164 | -0.102 | 18.814
-2 | 0.374 | 0.01633 | -0.103 | 22.895
-1.5 | 0.438 | 0.01641 | -0.104 | 26.683
-1 | 0.502 | 0.01541 | -0.105 | 32.546
-0.5 | 0.565 | 0.01562 | -0.106 | 36.203
0 | 0.595 | 0.01776 | -0.106 | 33.474
0.5 | 0.654 | 0.01807 | -0.107 | 36.211
1 | 0.714 | 0.01842 | -0.108 | 38.772
1.5 | 0.773 | 0.01878 | -0.109 | 41.179
2 | 0.833 | 0.01923 | -0.11 | 43.295
2.5 | 0.892 | 0.01974 | -0.11 | 45.164
3 | 0.95 | 0.02031 | -0.111 | 46.805
3.5 | 1.009 | 0.02089 | -0.112 | 48.287
4 | 1.067 | 0.0215 | -0.113 | 49.642
4.5 | 1.126 | 0.02223 | -0.113 | 50.635
5 | 1.184 | 0.02301 | -0.114 | 51.453
5.5 | 1.228 | 0.02384 | -0.115 | 51.501
6 | 1.281 | 0.0247 | -0.116 | 51.854
6.5 | 1.333 | 0.02568 | -0.116 | 51.897
7 | 1.381 | 0.02674 | -0.117 | 51.658
7.5 | 1.452 | 0.03462 | -0.12 | 41.934
8 | 1.496 | 0.03585 | -0.121 | 41.716
8.5 | 1.537 | 0.03766 | -0.122 | 40.802
9 | 1.574 | 0.0396 | -0.122 | 39.747
9.5 | 1.607 | 0.0415 | -0.123 | 38.727
10 | 1.393 | 0.07077 | -0.059 | 19.687
10.5 | 1.412 | 0.07595 | -0.054 | 18.586
11 | 1.425 | 0.08225 | -0.054 | 17.321
11.5 | 1.431 | 0.08856 | -0.053 | 16.16
12 | 1.431 | 0.09566 | -0.049 | 14.959
12.5 | 1.424 | 0.10246 | -0.048 | 13.902
13 | 1.411 | 0.11237 | -0.048 | 12.559
13.5 | 1.387 | 0.11857 | -0.047 | 11.7
14 | 1.352 | 0.13113 | -0.047 | 10.309
14.5 | 1.308 | 0.14197 | -0.046 | 9.214

## 14. Re 100k Mach 0.25 (2)
BIGFOIL.COM POLAR EXPORT
NACA65-717 a=0.6
NACA65-717 a=0.6 |  |  |  | Cl Max: | 1.3181 | at alpha= | 16.5 | deg
XFOIL ncrit=9 |  |  |  | L/D Max: | 18.3004 | at alpha= | 13 | deg
Re: | 100000 |  |  | Cd Min: | 0.24345 | at alpha= | 20 | deg
Mach: | 0.25 |  |  | Cl=0 at alpha= | 0.35921 | deg
|  |  |  | @ Cl=0.1, Cd= | 0.056501
|  |  |  | @ Cl=0.4, Cd= | 0.074589
|  |  |  | @ Cl=0.6, Cd= | 0.078
alpha (deg) | Cl | Cd | Cm | Cl/Cd
-10 | -0.0025 | 0.09717 | -0.1345 | -0.025728
-9.5 | -0.0439 | 0.09583 | -0.1299 | -0.4581
-9 | -0.0746 | 0.09514 | -0.1243 | -0.78411
-8.5 | -0.0696 | 0.09211 | -0.1188 | -0.75562
-8 | -0.1496 | 0.09452 | -0.1027 | -1.5827
-7 | -0.4821 | 0.10977 | -0.0466 | -4.3919
-6.5 | -0.4842 | 0.10424 | -0.0442 | -4.645
-5 | -0.5057 | 0.08444 | -0.0467 | -5.9889
-4.5 | -0.4393 | 0.06045 | -0.0689 | -7.2672
-4 | -0.4078 | 0.0557 | -0.0668 | -7.3214
-3.5 | -0.3425 | 0.05367 | -0.0692 | -6.3816
-3 | -0.308 | 0.05165 | -0.0664 | -5.9632
-2.5 | -0.2422 | 0.05169 | -0.0685 | -4.6856
-2 | -0.2105 | 0.05083 | -0.0654 | -4.1413
-1 | -0.1201 | 0.0511 | -0.0638 | -2.3503
-0.5 | -0.0599 | 0.05102 | -0.0658 | -1.174
0 | -0.0546 | 0.05066 | -0.0557 | -1.0778
0.5 | 0.0214 | 0.05412 | -0.0573 | 0.39542
1 | 0.0498 | 0.05414 | -0.057 | 0.91984
1.5 | 0.0859 | 0.05578 | -0.0573 | 1.54
2 | 0.1559 | 0.05936 | -0.0617 | 2.6263
2.5 | 0.1829 | 0.06049 | -0.0602 | 3.0236
3 | 0.2154 | 0.0626 | -0.0595 | 3.4409
4 | 0.3137 | 0.06821 | -0.062 | 4.599
4.5 | 0.344 | 0.07036 | -0.061 | 4.8891
5 | 0.3775 | 0.07292 | -0.0606 | 5.1769
5.5 | 0.4143 | 0.07565 | -0.0606 | 5.4765
6 | 0.4583 | 0.07828 | -0.0611 | 5.8546
6.5 | 0.5399 | 0.07699 | -0.0617 | 7.0126
7 | 0.6006 | 0.07801 | -0.0623 | 7.699
8 | 0.6742 | 0.08181 | -0.0609 | 8.241
8.5 | 0.7232 | 0.08321 | -0.0608 | 8.6913
9 | 0.7742 | 0.08436 | -0.0607 | 9.1773
9.5 | 0.8268 | 0.085 | -0.0604 | 9.7271
10 | 0.8472 | 0.08767 | -0.0588 | 9.6635
11 | 0.9569 | 0.08637 | -0.0566 | 11.0791
12.5 | 1.1958 | 0.06625 | -0.0467 | 18.0498
13 | 1.2221 | 0.06678 | -0.0428 | 18.3004
13.5 | 1.1874 | 0.07576 | -0.0401 | 15.6732
14 | 1.1742 | 0.08302 | -0.0382 | 14.1436
14.5 | 1.1945 | 0.0863 | -0.0359 | 13.8413
15 | 1.2339 | 0.08776 | -0.0334 | 14.0599
15.5 | 1.2802 | 0.08949 | -0.0312 | 14.3055
16 | 1.3065 | 0.09392 | -0.0302 | 13.9108
16.5 | 1.3181 | 0.10067 | -0.0298 | 13.0933
17 | 1.2961 | 0.11077 | -0.0314 | 11.7008
17.5 | 1.2627 | 0.12286 | -0.035 | 10.2776
18 | 1.2208 | 0.13721 | -0.0413 | 8.8973
18.5 | 1.1724 | 0.15447 | -0.0509 | 7.5898
19 | 1.128 | 0.17376 | -0.0627 | 6.4917
19.5 | 1.0358 | 0.22053 | -0.0901 | 4.6969
20 | 1.0211 | 0.24345 | -0.1035 | 4.1943

## 15. Re 100k Mach 0.50 (1)
BIGFOIL.COM POLAR EXPORT
NACA65-717 a=0.6
NACA65-717 a=0.6 |  |  |  | Cl Max: | 1.596 | at alpha= | 8 | deg
JavaFoil+Calcfoil stall+Eppler ext transition |  |  |  | L/D Max: | 48.467 | at alpha= | 5 | deg
Re: | 100000 |  |  | Cd Min: | 0.01702 | at alpha= | -1 | deg
Mach: | 0.5 |  |  | Cl=0 at alpha= | -4.9196 | deg
|  |  |  | @ Cl=0.1, Cd= | 0.042855
|  |  |  | @ Cl=0.4, Cd= | 0.020482
|  |  |  | @ Cl=0.6, Cd= | 0.017163
alpha (deg) | Cl | Cd | Cm | Cl/Cd
-20 | -0.858 | 0.34705 | -0.048 | -2.471
-19.5 | -0.83 | 0.32611 | -0.048 | -2.544
-19 | -0.799 | 0.33378 | -0.047 | -2.395
-18.5 | -0.771 | 0.32191 | -0.047 | -2.396
-18 | -0.743 | 0.32682 | -0.047 | -2.274
-17.5 | -0.715 | 0.3137 | -0.047 | -2.28
-17 | -0.687 | 0.30927 | -0.047 | -2.222
-16.5 | -0.658 | 0.28243 | -0.046 | -2.33
-16 | -0.629 | 0.27749 | -0.045 | -2.268
-15.5 | -0.601 | 0.26211 | -0.045 | -2.293
-15 | -0.573 | 0.2571 | -0.046 | -2.228
-14.5 | -0.545 | 0.26894 | -0.046 | -2.025
-14 | -0.516 | 0.24975 | -0.046 | -2.068
-13.5 | -0.488 | 0.24547 | -0.047 | -1.989
-13 | -0.459 | 0.23257 | -0.043 | -1.972
-12.5 | -0.43 | 0.21851 | -0.043 | -1.969
-12 | -0.402 | 0.21514 | -0.043 | -1.869
-11.5 | -0.374 | 0.21219 | -0.044 | -1.761
-11 | -0.345 | 0.19485 | -0.044 | -1.773
-10.5 | -0.317 | 0.19158 | -0.045 | -1.655
-10 | -0.289 | 0.20218 | -0.045 | -1.428
-9.5 | -0.26 | 0.1634 | -0.041 | -1.59
-9 | -0.231 | 0.30414 | -0.041 | -0.761
-8.5 | -0.203 | 0.13398 | -0.027 | -1.512
-8 | -0.21 | 0.10757 | -0.026 | -1.955
-7.5 | -0.243 | 0.06588 | -0.028 | -3.696
-7 | -0.212 | 0.06134 | -0.049 | -3.453
-6.5 | -0.167 | 0.05651 | -0.05 | -2.947
-6 | -0.116 | 0.05378 | -0.047 | -2.163
-5.5 | -0.064 | 0.05005 | -0.048 | -1.27
-5 | -0.009 | 0.04752 | -0.049 | -0.186
-4.5 | 0.047 | 0.04478 | -0.05 | 1.054
-4 | 0.104 | 0.04271 | -0.051 | 2.436
-3.5 | 0.162 | 0.04114 | -0.052 | 3.926
-3 | 0.219 | 0.03984 | -0.053 | 5.507
-2.5 | 0.277 | 0.03874 | -0.055 | 7.16
-2 | 0.418 | 0.01781 | -0.115 | 23.465
-1.5 | 0.489 | 0.01787 | -0.116 | 27.388
-1 | 0.561 | 0.01702 | -0.116 | 32.956
-0.5 | 0.632 | 0.01728 | -0.117 | 36.579
0 | 0.662 | 0.01986 | -0.118 | 33.311
0.5 | 0.728 | 0.02024 | -0.119 | 35.973
1 | 0.794 | 0.02071 | -0.12 | 38.355
1.5 | 0.86 | 0.02131 | -0.121 | 40.376
2 | 0.927 | 0.02191 | -0.122 | 42.292
2.5 | 0.992 | 0.02257 | -0.123 | 43.946
3 | 1.057 | 0.02333 | -0.123 | 45.325
3.5 | 1.122 | 0.02414 | -0.124 | 46.492
4 | 1.188 | 0.02509 | -0.125 | 47.349
4.5 | 1.253 | 0.02611 | -0.126 | 47.983
5 | 1.317 | 0.02716 | -0.127 | 48.467
5.5 | 1.358 | 0.02843 | -0.127 | 47.778
6 | 1.413 | 0.02969 | -0.128 | 47.598
6.5 | 1.465 | 0.03121 | -0.129 | 46.938
7 | 1.51 | 0.03277 | -0.13 | 46.076
7.5 | 1.57 | 0.04446 | -0.133 | 35.314
8 | 1.596 | 0.04737 | -0.134 | 33.691
8.5 | 1.371 | 0.06434 | -0.059 | 21.302
9 | 1.357 | 0.07128 | -0.056 | 19.04
9.5 | 1.3 | 0.08253 | -0.05 | 15.757
10 | 1.075 | 0.10873 | -0.045 | 9.888
10.5 | 0.852 | 0.17257 | -0.045 | 4.936
11 | 0.879 | 0.17684 | -0.056 | 4.973
11.5 | 0.906 | 0.20677 | -0.056 | 4.381
12 | 0.932 | 0.20316 | -0.056 | 4.588
12.5 | 0.96 | 0.22144 | -0.065 | 4.335
13 | 0.986 | 0.22696 | -0.065 | 4.345

## 16. Re 100k Mach 0.50 (2)
BIGFOIL.COM POLAR EXPORT
NACA65-717 a=0.6
NACA65-717 a=0.6 |  |  |  | Cl Max: | 1.1796 | at alpha= | 14.5 | deg
XFOIL ncrit=9 |  |  |  | L/D Max: | 13.146 | at alpha= | 12.5 | deg
Re: | 100000 |  |  | Cd Min: | 0.26628 | at alpha= | 19.5 | deg
Mach: | 0.5 |  |  | Cl=0 at alpha= | 1.177 | deg
|  |  |  | @ Cl=0.1, Cd= | 0.062887
|  |  |  | @ Cl=0.4, Cd= | 0.078417
|  |  |  | @ Cl=0.6, Cd= | 0.084852
alpha (deg) | Cl | Cd | Cm | Cl/Cd
-9 | -0.0324 | 0.11271 | -0.122 | -0.28746
-8.5 | -0.1329 | 0.11698 | -0.1068 | -1.1361
-8 | -0.1193 | 0.11225 | -0.1026 | -1.0628
-7.5 | -0.1204 | 0.1084 | -0.0987 | -1.1107
-6 | -0.343 | 0.11409 | -0.0567 | -3.0064
-4.5 | -0.4755 | 0.08662 | -0.0641 | -5.4895
-4 | -0.4801 | 0.07339 | -0.0689 | -6.5418
-3.5 | -0.4249 | 0.06747 | -0.0732 | -6.2976
-3 | -0.4007 | 0.06253 | -0.0704 | -6.4081
-2.5 | -0.3222 | 0.06025 | -0.0744 | -5.3477
-2 | -0.2933 | 0.05757 | -0.0702 | -5.0947
-1.5 | -0.2105 | 0.0583 | -0.073 | -3.6106
-1 | -0.1846 | 0.05666 | -0.0683 | -3.258
-0.5 | -0.1055 | 0.0587 | -0.0707 | -1.7973
0 | -0.0827 | 0.05755 | -0.0661 | -1.437
0.5 | -0.0307 | 0.05797 | -0.0641 | -0.52958
1 | -0.0171 | 0.058 | -0.0536 | -0.29483
1.5 | 0.0312 | 0.05936 | -0.0532 | 0.52561
2 | 0.1067 | 0.06323 | -0.0588 | 1.6875
2.5 | 0.1581 | 0.06534 | -0.0604 | 2.4197
3 | 0.1931 | 0.06719 | -0.0599 | 2.8739
3.5 | 0.2336 | 0.06972 | -0.06 | 3.3505
4 | 0.2774 | 0.07251 | -0.0604 | 3.8257
4.5 | 0.324 | 0.07532 | -0.061 | 4.3016
5 | 0.3987 | 0.07843 | -0.0636 | 5.0835
5.5 | 0.4719 | 0.07768 | -0.0634 | 6.0749
6 | 0.4992 | 0.07994 | -0.0618 | 6.2447
6.5 | 0.5454 | 0.08233 | -0.0618 | 6.6246
7 | 0.5955 | 0.08467 | -0.0619 | 7.0332
7.5 | 0.6495 | 0.08686 | -0.0621 | 7.4776
8 | 0.6748 | 0.09006 | -0.061 | 7.4928
8.5 | 0.7155 | 0.09272 | -0.0606 | 7.7168
9 | 0.7679 | 0.09469 | -0.0603 | 8.1096
9.5 | 0.7996 | 0.09786 | -0.0595 | 8.1709
10 | 0.8419 | 0.10015 | -0.0587 | 8.4064
10.5 | 0.8895 | 0.10174 | -0.0575 | 8.7429
11 | 0.9258 | 0.10405 | -0.0561 | 8.8976
11.5 | 0.9615 | 0.10618 | -0.0544 | 9.0554
12 | 1.026 | 0.10355 | -0.0505 | 9.9083
12.5 | 1.165 | 0.08862 | -0.0399 | 13.146
13 | 1.1584 | 0.09556 | -0.0382 | 12.1222
13.5 | 1.1557 | 0.10294 | -0.0374 | 11.2269
14 | 1.1703 | 0.10878 | -0.0363 | 10.7584
14.5 | 1.1796 | 0.11589 | -0.0365 | 10.1786
15 | 1.1657 | 0.12693 | -0.0402 | 9.1838
15.5 | 1.1522 | 0.1383 | -0.045 | 8.3312
16 | 1.1079 | 0.15653 | -0.0564 | 7.0779
16.5 | 1.0678 | 0.17709 | -0.0699 | 6.0297
17 | 1.0489 | 0.19562 | -0.0814 | 5.3619
17.5 | 1.0464 | 0.21036 | -0.0903 | 4.9743
18 | 1.052 | 0.22333 | -0.0978 | 4.7105
18.5 | 1.0633 | 0.23512 | -0.1043 | 4.5224
19 | 1.0786 | 0.2461 | -0.1101 | 4.3828
19.5 | 1.0789 | 0.26628 | -0.1222 | 4.0518

## 17. Re 250k Mach 0.00 (1)
BIGFOIL.COM POLAR EXPORT
NACA65-717 a=0.6
NACA65-717 a=0.6 |  |  |  | Cl Max: | 1.724 | at alpha= | 13 | deg
JavaFoil+Calcfoil stall+Eppler ext transition |  |  |  | L/D Max: | 80.375 | at alpha= | 6.5 | deg
Re: | 250000 |  |  | Cd Min: | 0.01048 | at alpha= | -1 | deg
Mach: | 0 |  |  | Cl=0 at alpha= | -4.9184 | deg
|  |  |  | @ Cl=0.1, Cd= | 0.03369
|  |  |  | @ Cl=0.4, Cd= | 0.01207
|  |  |  | @ Cl=0.6, Cd= | 0.011617
alpha (deg) | Cl | Cd | Cm | Cl/Cd
-20 | -0.503 | 0.21828 | -0.034 | -2.304
-19.5 | -0.517 | 0.21223 | -0.034 | -2.434
-19 | -0.53 | 0.20158 | -0.034 | -2.627
-18.5 | -0.542 | 0.19723 | -0.034 | -2.748
-18 | -0.554 | 0.17966 | -0.035 | -3.084
-17.5 | -0.563 | 0.17744 | -0.023 | -3.17
-17 | -0.574 | 0.16475 | -0.036 | -3.485
-16.5 | -0.58 | 0.15357 | -0.024 | -3.775
-16 | -0.588 | 0.14345 | -0.037 | -4.101
-15.5 | -0.59 | 0.13365 | -0.024 | -4.412
-15 | -0.591 | 0.12659 | -0.024 | -4.671
-14.5 | -0.59 | 0.11882 | -0.024 | -4.968
-14 | -0.587 | 0.11184 | -0.024 | -5.244
-13.5 | -0.58 | 0.10484 | -0.024 | -5.529
-13 | -0.57 | 0.0985 | -0.025 | -5.783
-12.5 | -0.559 | 0.09485 | -0.041 | -5.894
-12 | -0.539 | 0.08812 | -0.025 | -6.119
-11.5 | -0.522 | 0.08377 | -0.043 | -6.229
-11 | -0.498 | 0.07968 | -0.043 | -6.247
-10.5 | -0.471 | 0.07309 | -0.045 | -6.442
-10 | -0.44 | 0.06803 | -0.046 | -6.473
-9.5 | -0.406 | 0.06458 | -0.046 | -6.294
-9 | -0.37 | 0.06054 | -0.047 | -6.112
-8.5 | -0.332 | 0.05569 | -0.05 | -5.954
-8 | -0.29 | 0.05288 | -0.051 | -5.483
-7.5 | -0.245 | 0.05131 | -0.043 | -4.767
-7 | -0.199 | 0.04869 | -0.044 | -4.092
-6.5 | -0.152 | 0.04583 | -0.045 | -3.326
-6 | -0.105 | 0.04348 | -0.045 | -2.411
-5.5 | -0.057 | 0.04148 | -0.045 | -1.364
-5 | -0.008 | 0.03945 | -0.046 | -0.198
-4.5 | 0.041 | 0.03781 | -0.047 | 1.095
-4 | 0.091 | 0.03627 | -0.048 | 2.508
-3.5 | 0.175 | 0.01219 | -0.1 | 14.333
-3 | 0.237 | 0.01216 | -0.101 | 19.466
-2.5 | 0.299 | 0.01208 | -0.102 | 24.74
-2 | 0.362 | 0.01207 | -0.103 | 30.001
-1.5 | 0.424 | 0.01207 | -0.103 | 35.129
-1 | 0.486 | 0.01048 | -0.104 | 46.337
-0.5 | 0.548 | 0.01066 | -0.105 | 51.37
0 | 0.588 | 0.01158 | -0.106 | 50.803
0.5 | 0.647 | 0.01176 | -0.107 | 55
1 | 0.706 | 0.01198 | -0.107 | 58.921
1.5 | 0.764 | 0.01222 | -0.108 | 62.577
2 | 0.823 | 0.01252 | -0.109 | 65.728
2.5 | 0.881 | 0.01281 | -0.11 | 68.762
3 | 0.939 | 0.01316 | -0.11 | 71.359
3.5 | 0.997 | 0.01349 | -0.111 | 73.86
4 | 1.054 | 0.0139 | -0.112 | 75.827
4.5 | 1.111 | 0.01435 | -0.113 | 77.426
5 | 1.168 | 0.01483 | -0.113 | 78.784
5.5 | 1.213 | 0.0153 | -0.114 | 79.295
6 | 1.266 | 0.01583 | -0.115 | 79.958
6.5 | 1.317 | 0.01639 | -0.115 | 80.375
7 | 1.366 | 0.01705 | -0.116 | 80.128
7.5 | 1.413 | 0.01771 | -0.117 | 79.76
8 | 1.465 | 0.0279 | -0.118 | 52.517
8.5 | 1.508 | 0.02921 | -0.119 | 51.626
9 | 1.549 | 0.0306 | -0.12 | 50.602
9.5 | 1.586 | 0.03215 | -0.12 | 49.333
10 | 1.621 | 0.03372 | -0.121 | 48.055
10.5 | 1.65 | 0.03526 | -0.121 | 46.812
11 | 1.675 | 0.03708 | -0.122 | 45.166
11.5 | 1.694 | 0.0388 | -0.123 | 43.668
12 | 1.709 | 0.04074 | -0.123 | 41.954
12.5 | 1.719 | 0.04252 | -0.124 | 40.435
13 | 1.724 | 0.04451 | -0.124 | 38.724
13.5 | 1.468 | 0.099 | -0.054 | 14.825
14 | 1.461 | 0.10493 | -0.055 | 13.927
14.5 | 1.451 | 0.11105 | -0.056 | 13.064
15 | 1.435 | 0.11762 | -0.053 | 12.197
15.5 | 1.415 | 0.12632 | -0.053 | 11.205
16 | 1.393 | 0.13462 | -0.054 | 10.345
16.5 | 1.367 | 0.14282 | -0.054 | 9.568
17 | 1.337 | 0.15122 | -0.051 | 8.84
17.5 | 1.305 | 0.16138 | -0.053 | 8.089
18 | 1.272 | 0.1703 | -0.053 | 7.468

## 18. Re 250k Mach 0.00 (2)
BIGFOIL.COM POLAR EXPORT
NACA65-717 a=0.6
NACA65-717 a=0.6 |  |  |  | Cl Max: | 0.6592 | at alpha= | 2 | deg
XFOIL ncrit=9 |  |  |  | L/D Max: | 32.3931 | at alpha= | 2 | deg
Re: | 250000 |  |  | Cd Min: | 0.20735 | at alpha= | -20 | deg
Mach: | 0 |  |  | Cl=0 at alpha= | -5.1119 | deg
|  |  |  | @ Cl=0.1, Cd= | 0.0075355
|  |  |  | @ Cl=0.4, Cd= | 0.018683
|  |  |  | @ Cl=0.6, Cd= | 0.020658
alpha (deg) | Cl | Cd | Cm | Cl/Cd
-20 | -0.3242 | 0.20735 | -0.0473 | -1.5635
-19.5 | -0.3053 | 0.20084 | -0.0529 | -1.5201
-19 | -0.2972 | 0.19502 | -0.0567 | -1.5239
-18.5 | -0.2762 | 0.18913 | -0.0582 | -1.4604
-18 | -0.2596 | 0.18354 | -0.0611 | -1.4144
-17.5 | -0.2455 | 0.17757 | -0.0642 | -1.3826
-17 | -0.2419 | 0.17146 | -0.0695 | -1.4108
-16.5 | -0.2248 | 0.16423 | -0.072 | -1.3688
-16 | -0.2025 | 0.15832 | -0.0743 | -1.2791
-15.5 | -0.188 | 0.15229 | -0.0771 | -1.2345
-15 | -0.1974 | 0.14484 | -0.0841 | -1.3629
-14.5 | -0.1748 | 0.13755 | -0.0858 | -1.2708
-14 | -0.1515 | 0.13235 | -0.0871 | -1.1447
-13.5 | -0.1722 | 0.12325 | -0.0957 | -1.3972
-13 | -0.1352 | 0.11813 | -0.0944 | -1.1445
-12.5 | -0.1437 | 0.11004 | -0.1006 | -1.3059
-12 | -0.1289 | 0.1032 | -0.1018 | -1.249
-11.5 | -0.1427 | 0.09463 | -0.1097 | -1.508
-11 | -0.1163 | 0.08987 | -0.1083 | -1.2941
-10.5 | -0.1471 | 0.07882 | -0.1184 | -1.8663
-10 | -0.135 | 0.07298 | -0.1188 | -1.8498
-9.5 | -0.1398 | 0.06549 | -0.1238 | -2.1347
-9 | -0.2024 | 0.05641 | -0.1277 | -3.588
-8.5 | -0.2363 | 0.04956 | -0.1269 | -4.768
-8 | -0.2053 | 0.04603 | -0.1263 | -4.4601
-7.5 | -0.1934 | 0.04135 | -0.1243 | -4.6771
-7 | -0.1745 | 0.01601 | -0.1145 | -10.8994
-6.5 | -0.1293 | 0.0133 | -0.1136 | -9.7218
-6 | -0.0867 | 0.01144 | -0.113 | -7.5787
-5.5 | -0.0385 | 0.01001 | -0.1124 | -3.8462
-5 | 0.0111 | 0.00832 | -0.1119 | 1.3341
-4.5 | 0.0546 | 0.00769 | -0.1108 | 7.1001
-4 | 0.0984 | 0.00718 | -0.1097 | 13.7047
-3.5 | 0.1539 | 0.01951 | -0.1137 | 7.8883
-3 | 0.2051 | 0.01879 | -0.1133 | 10.9154
-2.5 | 0.2457 | 0.01655 | -0.1118 | 14.8459
-2 | 0.2789 | 0.01775 | -0.1089 | 15.7127
-1.5 | 0.3333 | 0.01776 | -0.1085 | 18.7669
-1 | 0.3867 | 0.01769 | -0.1071 | 21.8598
-0.5 | 0.408 | 0.01928 | -0.1025 | 21.1618
0 | 0.4676 | 0.0191 | -0.1034 | 24.4817
0.5 | 0.5303 | 0.01883 | -0.1048 | 28.1625
1.5 | 0.5997 | 0.02066 | -0.0996 | 29.0271
2 | 0.6592 | 0.02035 | -0.1 | 32.3931

## 19. Re 250k Mach 0.10 (1)
BIGFOIL.COM POLAR EXPORT
NACA65-717 a=0.6
NACA65-717 a=0.6 |  |  |  | Cl Max: | 1.715 | at alpha= | 12.5 | deg
JavaFoil+Calcfoil stall+Eppler ext transition |  |  |  | L/D Max: | 80.028 | at alpha= | 6.5 | deg
Re: | 250000 |  |  | Cd Min: | 0.01055 | at alpha= | -1 | deg
Mach: | 0.1 |  |  | Cl=0 at alpha= | -4.92 | deg
|  |  |  | @ Cl=0.1, Cd= | 0.033783
|  |  |  | @ Cl=0.4, Cd= | 0.01208
|  |  |  | @ Cl=0.6, Cd= | 0.01164
alpha (deg) | Cl | Cd | Cm | Cl/Cd
-19.5 | -0.469 | 0.21618 | -0.034 | -2.17
-19 | -0.485 | 0.2077 | -0.033 | -2.334
-18.5 | -0.5 | 0.20084 | -0.034 | -2.491
-18 | -0.515 | 0.19242 | -0.034 | -2.676
-17.5 | -0.527 | 0.18791 | -0.023 | -2.803
-17 | -0.541 | 0.16537 | -0.036 | -3.274
-16.5 | -0.55 | 0.15689 | -0.024 | -3.507
-16 | -0.559 | 0.14617 | -0.024 | -3.827
-15.5 | -0.569 | 0.13894 | -0.037 | -4.094
-15 | -0.571 | 0.12924 | -0.024 | -4.419
-14.5 | -0.573 | 0.12117 | -0.024 | -4.729
-14 | -0.572 | 0.11364 | -0.024 | -5.033
-13.5 | -0.568 | 0.10593 | -0.024 | -5.36
-13 | -0.56 | 0.09932 | -0.025 | -5.639
-12.5 | -0.549 | 0.09337 | -0.025 | -5.876
-12 | -0.534 | 0.0896 | -0.025 | -5.956
-11.5 | -0.518 | 0.08364 | -0.043 | -6.19
-11 | -0.495 | 0.08051 | -0.043 | -6.149
-10.5 | -0.469 | 0.07345 | -0.045 | -6.387
-10 | -0.439 | 0.06937 | -0.045 | -6.331
-9.5 | -0.406 | 0.06522 | -0.046 | -6.231
-9 | -0.37 | 0.06101 | -0.047 | -6.071
-8.5 | -0.332 | 0.05647 | -0.049 | -5.877
-8 | -0.291 | 0.05324 | -0.05 | -5.458
-7.5 | -0.245 | 0.05167 | -0.044 | -4.75
-7 | -0.2 | 0.04877 | -0.045 | -4.102
-6.5 | -0.153 | 0.04602 | -0.045 | -3.326
-6 | -0.105 | 0.04362 | -0.045 | -2.414
-5.5 | -0.057 | 0.04162 | -0.045 | -1.365
-5 | -0.008 | 0.03956 | -0.046 | -0.198
-4.5 | 0.042 | 0.03788 | -0.047 | 1.098
-4 | 0.091 | 0.03633 | -0.048 | 2.516
-3.5 | 0.176 | 0.01227 | -0.1 | 14.307
-3 | 0.238 | 0.01222 | -0.101 | 19.46
-2.5 | 0.3 | 0.01214 | -0.102 | 24.733
-2 | 0.364 | 0.01208 | -0.103 | 30.113
-1.5 | 0.426 | 0.01208 | -0.104 | 35.274
-1 | 0.488 | 0.01055 | -0.105 | 46.27
-0.5 | 0.55 | 0.01068 | -0.105 | 51.513
0 | 0.591 | 0.01161 | -0.106 | 50.903
0.5 | 0.65 | 0.01181 | -0.107 | 55.021
1 | 0.709 | 0.01202 | -0.108 | 58.982
1.5 | 0.768 | 0.01232 | -0.109 | 62.344
2 | 0.827 | 0.01258 | -0.109 | 65.705
2.5 | 0.885 | 0.01287 | -0.11 | 68.765
3 | 0.943 | 0.01322 | -0.111 | 71.363
3.5 | 1.001 | 0.0136 | -0.112 | 73.604
4 | 1.059 | 0.01398 | -0.112 | 75.718
4.5 | 1.116 | 0.01444 | -0.113 | 77.293
5 | 1.174 | 0.01491 | -0.114 | 78.715
5.5 | 1.219 | 0.01543 | -0.115 | 78.965
6 | 1.272 | 0.01596 | -0.115 | 79.688
6.5 | 1.323 | 0.01653 | -0.116 | 80.028
7 | 1.372 | 0.01718 | -0.117 | 79.834
7.5 | 1.419 | 0.01785 | -0.117 | 79.466
8 | 1.471 | 0.02817 | -0.119 | 52.205
8.5 | 1.514 | 0.02954 | -0.119 | 51.239
9 | 1.554 | 0.03093 | -0.12 | 50.236
9.5 | 1.591 | 0.03255 | -0.121 | 48.87
10 | 1.625 | 0.03415 | -0.121 | 47.581
10.5 | 1.654 | 0.03574 | -0.122 | 46.269
11 | 1.676 | 0.0375 | -0.123 | 44.705
11.5 | 1.695 | 0.03956 | -0.123 | 42.834
12 | 1.707 | 0.04151 | -0.124 | 41.136
12.5 | 1.715 | 0.04297 | -0.124 | 39.916
13 | 1.465 | 0.0932 | -0.06 | 15.719
13.5 | 1.462 | 0.09972 | -0.059 | 14.662
14 | 1.45 | 0.10651 | -0.054 | 13.616
14.5 | 1.436 | 0.11227 | -0.055 | 12.792
15 | 1.417 | 0.11921 | -0.054 | 11.884
15.5 | 1.393 | 0.12925 | -0.052 | 10.776
16 | 1.366 | 0.13848 | -0.053 | 9.862
16.5 | 1.335 | 0.14753 | -0.053 | 9.048
17 | 1.301 | 0.15594 | -0.053 | 8.344
17.5 | 1.265 | 0.16429 | -0.053 | 7.697

## 20. Re 250k Mach 0.10 (2)
BIGFOIL.COM POLAR EXPORT
NACA65-717 a=0.6
NACA65-717 a=0.6 |  |  |  | Cl Max: | 0.83 | at alpha= | 3.5 | deg
XFOIL ncrit=9 |  |  |  | L/D Max: | 37.1199 | at alpha= | 3.5 | deg
Re: | 250000 |  |  | Cd Min: | 0.20771 | at alpha= | -20 | deg
Mach: | 0.1 |  |  | Cl=0 at alpha= | -5.141 | deg
|  |  |  | @ Cl=0.1, Cd= | 0.020361
|  |  |  | @ Cl=0.4, Cd= | 0.018782
|  |  |  | @ Cl=0.6, Cd= | 0.02362
alpha (deg) | Cl | Cd | Cm | Cl/Cd
-20 | -0.3222 | 0.20771 | -0.0481 | -1.5512
-19.5 | -0.3055 | 0.20145 | -0.0531 | -1.5165
-19 | -0.2962 | 0.19554 | -0.0568 | -1.5148
-18.5 | -0.2759 | 0.18975 | -0.0582 | -1.454
-18 | -0.2591 | 0.1841 | -0.0612 | -1.4074
-17.5 | -0.2444 | 0.17803 | -0.0645 | -1.3728
-17 | -0.2413 | 0.17205 | -0.0698 | -1.4025
-16.5 | -0.2223 | 0.16471 | -0.0723 | -1.3496
-16 | -0.2007 | 0.15883 | -0.0745 | -1.2636
-15.5 | -0.1863 | 0.15279 | -0.0774 | -1.2193
-15 | -0.1951 | 0.1454 | -0.0845 | -1.3418
-14.5 | -0.1714 | 0.13812 | -0.086 | -1.2409
-14 | -0.1489 | 0.13287 | -0.0874 | -1.1206
-13.5 | -0.1686 | 0.12392 | -0.0961 | -1.3606
-13 | -0.1316 | 0.11869 | -0.0948 | -1.1088
-12.5 | -0.1395 | 0.11075 | -0.1009 | -1.2596
-12 | -0.1241 | 0.10383 | -0.1023 | -1.1952
-11.5 | -0.1369 | 0.09551 | -0.1099 | -1.4334
-11 | -0.1107 | 0.09062 | -0.1086 | -1.2216
-10.5 | -0.1421 | 0.07975 | -0.1188 | -1.7818
-10 | -0.1207 | 0.07509 | -0.1177 | -1.6074
-9.5 | -0.1262 | 0.06744 | -0.1228 | -1.8713
-9 | -0.1961 | 0.05721 | -0.1287 | -3.4277
-8.5 | -0.229 | 0.05033 | -0.1281 | -4.55
-8 | -0.1998 | 0.04673 | -0.1273 | -4.2756
-7.5 | -0.1908 | 0.04197 | -0.1254 | -4.5461
-7 | -0.1766 | 0.03143 | -0.1203 | -5.6188
-6.5 | -0.1316 | 0.0276 | -0.1195 | -4.7681
-6 | -0.082 | 0.0249 | -0.1187 | -3.2932
-5.5 | -0.0359 | 0.0236 | -0.1179 | -1.5212
-5 | 0.0141 | 0.02197 | -0.1173 | 0.64178
-4.5 | 0.0655 | 0.02064 | -0.1168 | 3.1734
-4 | 0.1087 | 0.02029 | -0.1154 | 5.3573
-3.5 | 0.1539 | 0.01965 | -0.1142 | 7.8321
-3 | 0.2058 | 0.0189 | -0.1139 | 10.8889
-2.5 | 0.2343 | 0.01728 | -0.111 | 13.559
-2 | 0.2785 | 0.01787 | -0.1092 | 15.5848
-1.5 | 0.3344 | 0.01784 | -0.109 | 18.7444
-1 | 0.389 | 0.01779 | -0.1078 | 21.8662
-0.5 | 0.4074 | 0.01945 | -0.1026 | 20.946
0 | 0.469 | 0.01921 | -0.1037 | 24.4144
0.5 | 0.5329 | 0.01893 | -0.1052 | 28.1511
1.5 | 0.5125 | 0.0245 | -0.0878 | 20.9184
2 | 0.5771 | 0.02376 | -0.0885 | 24.2887
2.5 | 0.6735 | 0.02317 | -0.0958 | 29.0678
3 | 0.7573 | 0.02283 | -0.1016 | 33.1713
3.5 | 0.83 | 0.02236 | -0.1046 | 37.1199

## 21. Re 250k Mach 0.25 (1)
BIGFOIL.COM POLAR EXPORT
NACA65-717 a=0.6
NACA65-717 a=0.6 |  |  |  | Cl Max: | 1.685 | at alpha= | 11.5 | deg
JavaFoil+Calcfoil stall+Eppler ext transition |  |  |  | L/D Max: | 78.347 | at alpha= | 6.5 | deg
Re: | 250000 |  |  | Cd Min: | 0.01072 | at alpha= | -1 | deg
Mach: | 0.25 |  |  | Cl=0 at alpha= | -4.9216 | deg
|  |  |  | @ Cl=0.1, Cd= | 0.034787
|  |  |  | @ Cl=0.4, Cd= | 0.012294
|  |  |  | @ Cl=0.6, Cd= | 0.011787
alpha (deg) | Cl | Cd | Cm | Cl/Cd
-17 | -0.218 | 0.20523 | -0.036 | -1.064
-16.5 | -0.27 | 0.19486 | -0.036 | -1.386
-16 | -0.315 | 0.17313 | -0.037 | -1.818
-15.5 | -0.354 | 0.16454 | -0.037 | -2.153
-15 | -0.389 | 0.14907 | -0.038 | -2.611
-14.5 | -0.419 | 0.13963 | -0.038 | -3.003
-14 | -0.444 | 0.13302 | -0.039 | -3.34
-13.5 | -0.462 | 0.12229 | -0.026 | -3.778
-13 | -0.476 | 0.11194 | -0.026 | -4.248
-12.5 | -0.483 | 0.10408 | -0.025 | -4.641
-12 | -0.484 | 0.09469 | -0.025 | -5.113
-11.5 | -0.479 | 0.08777 | -0.025 | -5.459
-11 | -0.468 | 0.08348 | -0.026 | -5.604
-10.5 | -0.451 | 0.07509 | -0.027 | -6.002
-10 | -0.431 | 0.07245 | -0.045 | -5.942
-9.5 | -0.403 | 0.06743 | -0.046 | -5.973
-9 | -0.37 | 0.06331 | -0.047 | -5.846
-8.5 | -0.334 | 0.0584 | -0.048 | -5.716
-8 | -0.294 | 0.0546 | -0.05 | -5.382
-7.5 | -0.25 | 0.05234 | -0.044 | -4.771
-7 | -0.204 | 0.04938 | -0.045 | -4.132
-6.5 | -0.156 | 0.0465 | -0.046 | -3.363
-6 | -0.108 | 0.04413 | -0.046 | -2.44
-5.5 | -0.058 | 0.04196 | -0.046 | -1.387
-5 | -0.008 | 0.03991 | -0.047 | -0.202
-4.5 | 0.043 | 0.03811 | -0.049 | 1.12
-4 | 0.094 | 0.03646 | -0.051 | 2.576
-3.5 | 0.18 | 0.01248 | -0.103 | 14.447
-3 | 0.244 | 0.01244 | -0.104 | 19.644
-2.5 | 0.308 | 0.01236 | -0.105 | 24.949
-2 | 0.374 | 0.01229 | -0.106 | 30.414
-1.5 | 0.438 | 0.0123 | -0.107 | 35.596
-1 | 0.502 | 0.01072 | -0.107 | 46.785
-0.5 | 0.566 | 0.01092 | -0.108 | 51.805
0 | 0.606 | 0.01194 | -0.109 | 50.777
0.5 | 0.667 | 0.01215 | -0.11 | 54.857
1 | 0.728 | 0.01239 | -0.111 | 58.741
1.5 | 0.788 | 0.01265 | -0.111 | 62.288
2 | 0.848 | 0.01299 | -0.112 | 65.299
2.5 | 0.908 | 0.0133 | -0.113 | 68.285
3 | 0.967 | 0.01368 | -0.114 | 70.72
3.5 | 1.027 | 0.01405 | -0.114 | 73.099
4 | 1.086 | 0.01451 | -0.115 | 74.83
4.5 | 1.145 | 0.015 | -0.116 | 76.338
5 | 1.204 | 0.01554 | -0.117 | 77.508
5.5 | 1.249 | 0.01604 | -0.117 | 77.853
6 | 1.302 | 0.01666 | -0.118 | 78.153
6.5 | 1.354 | 0.01729 | -0.119 | 78.347
7 | 1.403 | 0.018 | -0.12 | 77.95
7.5 | 1.457 | 0.02892 | -0.121 | 50.38
8 | 1.502 | 0.02991 | -0.122 | 50.204
8.5 | 1.543 | 0.03129 | -0.122 | 49.293
9 | 1.58 | 0.03305 | -0.123 | 47.81
9.5 | 1.614 | 0.03485 | -0.124 | 46.309
10 | 1.643 | 0.03667 | -0.124 | 44.786
10.5 | 1.665 | 0.03856 | -0.125 | 43.177
11 | 1.678 | 0.04071 | -0.126 | 41.23
11.5 | 1.685 | 0.04282 | -0.126 | 39.34
12 | 1.433 | 0.08501 | -0.056 | 16.856
12.5 | 1.426 | 0.09171 | -0.055 | 15.553
13 | 1.413 | 0.09849 | -0.055 | 14.347
13.5 | 1.389 | 0.10526 | -0.054 | 13.192
14 | 1.353 | 0.11408 | -0.052 | 11.859
14.5 | 1.309 | 0.12034 | -0.049 | 10.873
15 | 1.257 | 0.13147 | -0.052 | 9.564
15.5 | 1.197 | 0.14415 | -0.049 | 8.307
16 | 1.131 | 0.15501 | -0.048 | 7.297
16.5 | 1.059 | 0.16508 | -0.048 | 6.412

## 22. Re 250k Mach 0.25 (2)
BIGFOIL.COM POLAR EXPORT
NACA65-717 a=0.6
NACA65-717 a=0.6 |  |  |  | Cl Max: | 0.5495 | at alpha= | 1 | deg
XFOIL ncrit=9 |  |  |  | L/D Max: | 25.3109 | at alpha= | 1 | deg
Re: | 250000 |  |  | Cd Min: | 0.21068 | at alpha= | -20 | deg
Mach: | 0.25 |  |  | Cl=0 at alpha= | -5.1243 | deg
|  |  |  | @ Cl=0.1, Cd= | 0.021487
|  |  |  | @ Cl=0.4, Cd= | 0.022508
|  |  |  | @ Cl=0.6, Cd= | 0.02171
alpha (deg) | Cl | Cd | Cm | Cl/Cd
-20 | -0.3192 | 0.21068 | -0.0499 | -1.5151
-19.5 | -0.3076 | 0.20508 | -0.0538 | -1.4999
-19 | -0.2934 | 0.19877 | -0.0567 | -1.4761
-18.5 | -0.2728 | 0.19288 | -0.0591 | -1.4144
-18 | -0.2554 | 0.18702 | -0.0623 | -1.3656
-17.5 | -0.2409 | 0.18076 | -0.0661 | -1.3327
-17 | -0.2376 | 0.17521 | -0.0718 | -1.3561
-16.5 | -0.2111 | 0.16747 | -0.0736 | -1.2605
-16 | -0.192 | 0.16162 | -0.076 | -1.188
-15.5 | -0.1754 | 0.15513 | -0.0799 | -1.1307
-15 | -0.184 | 0.14842 | -0.0867 | -1.2397
-14.5 | -0.1549 | 0.14114 | -0.0874 | -1.0975
-14 | -0.1337 | 0.13528 | -0.0902 | -0.98832
-13.5 | -0.1466 | 0.12699 | -0.0975 | -1.1544
-13 | -0.1129 | 0.12158 | -0.0968 | -0.92861
-12.5 | -0.1202 | 0.11399 | -0.1035 | -1.0545
-12 | -0.0997 | 0.10708 | -0.1047 | -0.93108
-11.5 | -0.1105 | 0.09954 | -0.1117 | -1.1101
-11 | -0.0832 | 0.09428 | -0.1103 | -0.88248
-10.5 | -0.1134 | 0.08429 | -0.1215 | -1.3454
-10 | -0.0767 | 0.08075 | -0.1178 | -0.94985
-9.5 | -0.1124 | 0.06952 | -0.129 | -1.6168
-8.5 | -0.1641 | 0.0549 | -0.1339 | -2.9891
-8 | -0.1642 | 0.05058 | -0.1326 | -3.2463
-7.5 | -0.1709 | 0.04532 | -0.1313 | -3.771
-7 | -0.1754 | 0.03318 | -0.1259 | -5.2863
-6.5 | -0.1308 | 0.0301 | -0.1244 | -4.3455
-6 | -0.0905 | 0.02724 | -0.1229 | -3.3223
-5.5 | -0.0408 | 0.02505 | -0.1218 | -1.6287
-5 | 0.0135 | 0.02339 | -0.1212 | 0.57717
-4.5 | 0.0553 | 0.02228 | -0.1195 | 2.482
-4 | 0.1038 | 0.02142 | -0.1182 | 4.8459
-3.5 | 0.1566 | 0.0205 | -0.1174 | 7.639
-3 | 0.1907 | 0.02072 | -0.1146 | 9.2037
-2.5 | 0.238 | 0.02007 | -0.1135 | 11.8585
-2 | 0.2812 | 0.01837 | -0.1118 | 15.3076
-1.5 | 0.3019 | 0.02009 | -0.1068 | 15.0274
-1 | 0.3568 | 0.02015 | -0.1059 | 17.7072
-0.5 | 0.3556 | 0.0225 | -0.0973 | 15.8044
0 | 0.4114 | 0.02251 | -0.0969 | 18.2763
0.5 | 0.4795 | 0.02216 | -0.0987 | 21.6381
1 | 0.5495 | 0.02171 | -0.1006 | 25.3109

## 23. Re 250k Mach 0.50 (1)
BIGFOIL.COM POLAR EXPORT
NACA65-717 a=0.6
NACA65-717 a=0.6 |  |  |  | Cl Max: | 1.611 | at alpha= | 8.5 | deg
JavaFoil+Calcfoil stall+Eppler ext transition |  |  |  | L/D Max: | 72.117 | at alpha= | 5 | deg
Re: | 250000 |  |  | Cd Min: | 0.01174 | at alpha= | -1 | deg
Mach: | 0.5 |  |  | Cl=0 at alpha= | -4.9196 | deg
|  |  |  | @ Cl=0.1, Cd= | 0.038158
|  |  |  | @ Cl=0.4, Cd= | 0.013294
|  |  |  | @ Cl=0.6, Cd= | 0.011866
alpha (deg) | Cl | Cd | Cm | Cl/Cd
-20 | -0.858 | 0.26828 | -0.048 | -3.197
-19.5 | -0.83 | 0.26606 | -0.049 | -3.119
-19 | -0.8 | 0.2522 | -0.047 | -3.17
-18.5 | -0.771 | 0.24194 | -0.047 | -3.188
-18 | -0.743 | 0.23949 | -0.047 | -3.104
-17.5 | -0.715 | 0.23803 | -0.048 | -3.005
-17 | -0.687 | 0.23376 | -0.048 | -2.94
-16.5 | -0.659 | 0.22164 | -0.048 | -2.972
-16 | -0.629 | 0.20747 | -0.046 | -3.033
-15.5 | -0.601 | 0.20035 | -0.047 | -3
-15 | -0.573 | 0.19573 | -0.047 | -2.927
-14.5 | -0.545 | 0.19875 | -0.047 | -2.74
-14 | -0.516 | 0.18035 | -0.048 | -2.864
-13.5 | -0.488 | 0.17626 | -0.048 | -2.77
-13 | -0.459 | 0.17827 | -0.045 | -2.573
-12.5 | -0.43 | 0.16716 | -0.044 | -2.575
-12 | -0.402 | 0.16401 | -0.045 | -2.451
-11.5 | -0.374 | 0.16097 | -0.045 | -2.322
-11 | -0.345 | 0.15052 | -0.046 | -2.295
-10.5 | -0.317 | 0.14128 | -0.046 | -2.244
-10 | -0.289 | 0.14275 | -0.046 | -2.022
-9.5 | -0.26 | 0.125 | -0.042 | -2.078
-9 | -0.231 | 0.20476 | -0.043 | -1.13
-8.5 | -0.203 | 0.1034 | -0.03 | -1.959
-8 | -0.21 | 0.08437 | -0.029 | -2.493
-7.5 | -0.243 | 0.05789 | -0.03 | -4.206
-7 | -0.212 | 0.05473 | -0.052 | -3.871
-6.5 | -0.167 | 0.05043 | -0.054 | -3.306
-6 | -0.116 | 0.0475 | -0.05 | -2.451
-5.5 | -0.064 | 0.04454 | -0.051 | -1.429
-5 | -0.009 | 0.04184 | -0.051 | -0.212
-4.5 | 0.047 | 0.03985 | -0.053 | 1.185
-4 | 0.104 | 0.03803 | -0.053 | 2.738
-3.5 | 0.162 | 0.0366 | -0.055 | 4.417
-3 | 0.22 | 0.03518 | -0.058 | 6.247
-2.5 | 0.344 | 0.01337 | -0.116 | 25.743
-2 | 0.418 | 0.01327 | -0.117 | 31.507
-1.5 | 0.489 | 0.01323 | -0.118 | 37.011
-1 | 0.561 | 0.01174 | -0.119 | 47.782
-0.5 | 0.632 | 0.01197 | -0.12 | 52.837
0 | 0.673 | 0.01341 | -0.121 | 50.198
0.5 | 0.74 | 0.01371 | -0.122 | 53.988
1 | 0.808 | 0.01407 | -0.123 | 57.412
1.5 | 0.875 | 0.01443 | -0.123 | 60.605
2 | 0.942 | 0.0149 | -0.124 | 63.182
2.5 | 1.008 | 0.01535 | -0.125 | 65.657
3 | 1.074 | 0.01589 | -0.126 | 67.595
3.5 | 1.14 | 0.01646 | -0.127 | 69.262
4 | 1.206 | 0.01707 | -0.128 | 70.663
4.5 | 1.271 | 0.01774 | -0.128 | 71.677
5 | 1.336 | 0.01853 | -0.129 | 72.117
5.5 | 1.378 | 0.01934 | -0.13 | 71.258
6 | 1.433 | 0.02026 | -0.131 | 70.745
6.5 | 1.486 | 0.02127 | -0.132 | 69.834
7 | 1.531 | 0.02231 | -0.132 | 68.605
7.5 | 1.575 | 0.03746 | -0.134 | 42.06
8 | 1.602 | 0.03996 | -0.135 | 40.079
8.5 | 1.611 | 0.04259 | -0.136 | 37.826
9 | 1.594 | 0.04523 | -0.136 | 35.243
9.5 | 1.301 | 0.07234 | -0.055 | 17.99
10 | 1.075 | 0.09007 | -0.046 | 11.938
10.5 | 0.852 | 0.13011 | -0.047 | 6.548
11 | 0.879 | 0.13423 | -0.057 | 6.552
11.5 | 0.906 | 0.15361 | -0.057 | 5.897
12 | 0.932 | 0.15416 | -0.057 | 6.047
12.5 | 0.96 | 0.17007 | -0.065 | 5.645
13 | 0.986 | 0.17516 | -0.065 | 5.631
13.5 | 1.013 | 0.18357 | -0.067 | 5.518

## 24. Re 250k Mach 0.50 (2)
BIGFOIL.COM POLAR EXPORT
NACA65-717 a=0.6
NACA65-717 a=0.6 |  |  |  | Cl Max: | 1.2805 | at alpha= | 11 | deg
XFOIL ncrit=9 |  |  |  | L/D Max: | 24.759 | at alpha= | 10.5 | deg
Re: | 250000 |  |  | Cd Min: | 0.22843 | at alpha= | -20 | deg
Mach: | 0.5 |  |  | Cl=0 at alpha= | -3.1587 | deg
|  |  |  | @ Cl=0.1, Cd= | 0.033649
|  |  |  | @ Cl=0.4, Cd= | 0.038747
|  |  |  | @ Cl=0.6, Cd= | 0.045292
alpha (deg) | Cl | Cd | Cm | Cl/Cd
-20 | -0.3307 | 0.22843 | -0.0537 | -1.4477
-19.5 | -0.3096 | 0.22103 | -0.0577 | -1.4007
-19 | -0.2846 | 0.21383 | -0.0614 | -1.331
-18.5 | -0.2624 | 0.2071 | -0.0656 | -1.267
-18 | -0.2433 | 0.20037 | -0.0706 | -1.2143
-17 | -0.2 | 0.18594 | -0.0789 | -1.0756
-16.5 | -0.1761 | 0.17917 | -0.0829 | -0.98287
-16 | -0.1546 | 0.17225 | -0.0873 | -0.89753
-15.5 | -0.1467 | 0.16624 | -0.0931 | -0.88246
-15 | -0.1186 | 0.15805 | -0.0956 | -0.7504
-14.5 | -0.0952 | 0.15142 | -0.0994 | -0.62871
-14 | -0.0922 | 0.1456 | -0.1056 | -0.63324
-13.5 | -0.0626 | 0.1376 | -0.1071 | -0.45494
-13 | -0.043 | 0.13118 | -0.1107 | -0.32779
-12.5 | -0.0529 | 0.12495 | -0.1185 | -0.42337
-12 | -0.0128 | 0.11761 | -0.1179 | -0.10883
-11.5 | -0.0289 | 0.11137 | -0.1257 | -0.2595
-11 | 0.0114 | 0.10482 | -0.1247 | 0.10876
-10.5 | 0.0106 | 0.09757 | -0.13 | 0.10864
-10 | 0.0287 | 0.09232 | -0.1319 | 0.31088
-9.5 | 0.0247 | 0.08494 | -0.1362 | 0.29079
-9 | 0.0491 | 0.08031 | -0.1371 | 0.61138
-8.5 | 0.0165 | 0.07116 | -0.1466 | 0.23187
-8 | 0.0433 | 0.06673 | -0.1445 | 0.64888
-7.5 | 0.0318 | 0.05988 | -0.1499 | 0.53106
-7 | -0.0609 | 0.04738 | -0.1531 | -1.2854
-6.5 | -0.0729 | 0.04286 | -0.149 | -1.7009
-6 | -0.0848 | 0.03877 | -0.1429 | -2.1873
-5.5 | -0.0594 | 0.03454 | -0.1384 | -1.7197
-5 | -0.0615 | 0.03377 | -0.13 | -1.8211
-4.5 | -0.0075 | 0.03066 | -0.1281 | -0.24462
-4 | -0.021 | 0.03146 | -0.1175 | -0.66751
-3.5 | -0.0413 | 0.03276 | -0.106 | -1.2607
-3 | 0.0192 | 0.03126 | -0.1047 | 0.6142
-2.5 | 0.0226 | 0.03284 | -0.0971 | 0.68819
-2 | 0.0821 | 0.03219 | -0.0958 | 2.5505
-1.5 | 0.0963 | 0.03366 | -0.0904 | 2.861
-1 | 0.1535 | 0.03349 | -0.0895 | 4.5835
-0.5 | 0.2139 | 0.03173 | -0.0894 | 6.7413
0 | 0.2194 | 0.03447 | -0.0829 | 6.365
0.5 | 0.2799 | 0.03464 | -0.0809 | 8.0803
1.5 | 0.3538 | 0.03731 | -0.0746 | 9.4827
2.5 | 0.4342 | 0.03981 | -0.0699 | 10.9068
3.5 | 0.5161 | 0.0447 | -0.071 | 11.5459
4 | 0.5786 | 0.04535 | -0.0715 | 12.7585
4.5 | 0.6555 | 0.04514 | -0.0727 | 14.5215
5 | 0.6804 | 0.04776 | -0.0702 | 14.2462
6 | 0.7482 | 0.05211 | -0.0666 | 14.3581
6.5 | 0.8223 | 0.05155 | -0.0667 | 15.9515
7 | 0.859 | 0.05343 | -0.0649 | 16.0771
8 | 0.9451 | 0.05627 | -0.0616 | 16.7958
8.5 | 1.0296 | 0.05414 | -0.061 | 19.0174
9 | 1.0811 | 0.05454 | -0.0591 | 19.8221
9.5 | 1.1426 | 0.05401 | -0.0571 | 21.1553
10 | 1.2253 | 0.05129 | -0.055 | 23.8896
10.5 | 1.2793 | 0.05167 | -0.0521 | 24.759
11 | 1.2805 | 0.05653 | -0.0478 | 22.6517
11.5 | 1.2517 | 0.06473 | -0.0444 | 19.3372
12 | 1.2171 | 0.0743 | -0.0425 | 16.3809
12.5 | 1.1946 | 0.08347 | -0.0417 | 14.3117
13 | 1.187 | 0.0916 | -0.0414 | 12.9585
13.5 | 1.1893 | 0.09886 | -0.0412 | 12.0301
14 | 1.1996 | 0.10525 | -0.0408 | 11.3976
14.5 | 1.2153 | 0.11111 | -0.0404 | 10.9378
15 | 1.2246 | 0.11816 | -0.0409 | 10.3639
15.5 | 1.2225 | 0.12726 | -0.0433 | 9.6063
16 | 1.2103 | 0.13829 | -0.0479 | 8.7519

## 25. Re 500k Mach 0.00 (1)
BIGFOIL.COM POLAR EXPORT
NACA65-717 a=0.6
NACA65-717 a=0.6 |  |  |  | Cl Max: | 1.73 | at alpha= | 13 | deg
JavaFoil+Calcfoil stall+Eppler ext transition |  |  |  | L/D Max: | 108.683 | at alpha= | 6.5 | deg
Re: | 500000 |  |  | Cd Min: | 0.00823 | at alpha= | -1 | deg
Mach: | 0 |  |  | Cl=0 at alpha= | -4.918 | deg
|  |  |  | @ Cl=0.1, Cd= | 0.010277
|  |  |  | @ Cl=0.4, Cd= | 0.0099248
|  |  |  | @ Cl=0.6, Cd= | 0.0087613
alpha (deg) | Cl | Cd | Cm | Cl/Cd
-20 | -0.503 | 0.19769 | -0.035 | -2.546
-19.5 | -0.517 | 0.19148 | -0.035 | -2.7
-19 | -0.53 | 0.18634 | -0.036 | -2.846
-18.5 | -0.543 | 0.17934 | -0.036 | -3.027
-18 | -0.555 | 0.16593 | -0.037 | -3.343
-17.5 | -0.565 | 0.16263 | -0.037 | -3.476
-17 | -0.575 | 0.14814 | -0.037 | -3.881
-16.5 | -0.583 | 0.13941 | -0.038 | -4.18
-16 | -0.589 | 0.13511 | -0.039 | -4.359
-15.5 | -0.593 | 0.12555 | -0.039 | -4.722
-15 | -0.595 | 0.11981 | -0.039 | -4.963
-14.5 | -0.594 | 0.1121 | -0.04 | -5.296
-14 | -0.59 | 0.10569 | -0.04 | -5.582
-13.5 | -0.583 | 0.10011 | -0.041 | -5.824
-13 | -0.573 | 0.094 | -0.042 | -6.096
-12.5 | -0.56 | 0.08913 | -0.043 | -6.281
-12 | -0.543 | 0.08493 | -0.043 | -6.391
-11.5 | -0.523 | 0.07813 | -0.045 | -6.691
-11 | -0.498 | 0.07418 | -0.045 | -6.719
-10.5 | -0.472 | 0.06842 | -0.047 | -6.893
-10 | -0.441 | 0.06427 | -0.048 | -6.864
-9.5 | -0.407 | 0.06073 | -0.049 | -6.707
-9 | -0.371 | 0.05657 | -0.051 | -6.564
-8.5 | -0.336 | 0.04913 | -0.059 | -6.837
-8 | -0.34 | 0.01609 | -0.09 | -21.134
-7.5 | -0.245 | 0.04809 | -0.047 | -5.095
-7 | -0.2 | 0.04553 | -0.048 | -4.386
-6.5 | -0.153 | 0.04264 | -0.05 | -3.587
-6 | -0.105 | 0.04019 | -0.051 | -2.618
-5.5 | -0.057 | 0.03887 | -0.05 | -1.459
-5 | -0.01 | 0.01055 | -0.099 | -0.92
-4.5 | 0.051 | 0.01038 | -0.1 | 4.952
-4 | 0.113 | 0.01025 | -0.101 | 11.017
-3.5 | 0.175 | 0.01017 | -0.102 | 17.175
-3 | 0.237 | 0.01005 | -0.103 | 23.552
-2.5 | 0.299 | 0.01002 | -0.103 | 29.836
-2 | 0.362 | 0.00998 | -0.104 | 36.272
-1.5 | 0.424 | 0.00989 | -0.105 | 42.858
-1 | 0.486 | 0.00823 | -0.106 | 59.04
-0.5 | 0.548 | 0.00836 | -0.107 | 65.53
0 | 0.596 | 0.00875 | -0.107 | 68.15
0.5 | 0.656 | 0.00892 | -0.108 | 73.516
1 | 0.715 | 0.00906 | -0.109 | 78.917
1.5 | 0.775 | 0.00928 | -0.11 | 83.512
2 | 0.834 | 0.00949 | -0.111 | 87.809
2.5 | 0.892 | 0.0097 | -0.111 | 92.045
3 | 0.951 | 0.00994 | -0.112 | 95.734
3.5 | 1.009 | 0.0102 | -0.113 | 99.002
4 | 1.068 | 0.01045 | -0.114 | 102.22
4.5 | 1.126 | 0.01076 | -0.114 | 104.615
5 | 1.184 | 0.01111 | -0.115 | 106.503
5.5 | 1.229 | 0.01148 | -0.116 | 107.045
6 | 1.282 | 0.01188 | -0.117 | 107.944
6.5 | 1.334 | 0.01228 | -0.117 | 108.683
7 | 1.384 | 0.01273 | -0.118 | 108.661
7.5 | 1.432 | 0.01322 | -0.119 | 108.268
8 | 1.47 | 0.02443 | -0.119 | 60.163
8.5 | 1.513 | 0.02555 | -0.119 | 59.208
9 | 1.553 | 0.02677 | -0.12 | 58.019
9.5 | 1.591 | 0.02814 | -0.121 | 56.535
10 | 1.626 | 0.0295 | -0.121 | 55.102
10.5 | 1.656 | 0.031 | -0.122 | 53.421
11 | 1.68 | 0.03252 | -0.123 | 51.662
11.5 | 1.7 | 0.03412 | -0.123 | 49.816
12 | 1.715 | 0.03588 | -0.124 | 47.797
12.5 | 1.725 | 0.03769 | -0.124 | 45.768
13 | 1.73 | 0.03966 | -0.125 | 43.635
13.5 | 1.728 | 0.04153 | -0.126 | 41.618
14 | 1.718 | 0.04379 | -0.126 | 39.247
14.5 | 1.704 | 0.04601 | -0.127 | 37.022
15 | 1.683 | 0.04813 | -0.127 | 34.961
15.5 | 1.655 | 0.05126 | -0.127 | 32.286
16 | 1.614 | 0.05715 | -0.126 | 28.24
16.5 | 1.381 | 0.12963 | -0.077 | 10.652
17 | 1.341 | 0.13966 | -0.064 | 9.602
17.5 | 1.309 | 0.14885 | -0.063 | 8.795
18 | 1.275 | 0.15945 | -0.063 | 7.997

## 26. Re 500k Mach 0.00 (2)
BIGFOIL.COM POLAR EXPORT
NACA65-717 a=0.6
NACA65-717 a=0.6 |  |  |  | Cl Max: | 1.3899 | at alpha= | 20 | deg
XFOIL ncrit=9 |  |  |  | L/D Max: | 121.139 | at alpha= | 7 | deg
Re: | 500000 |  |  | Cd Min: | 0.16436 | at alpha= | -16.5 | deg
Mach: | 0 |  |  | Cl=0 at alpha= | -5.2228 | deg
|  |  |  | @ Cl=0.1, Cd= | 0.013307
|  |  |  | @ Cl=0.4, Cd= | 0.0099957
|  |  |  | @ Cl=0.6, Cd= | 0.010181
alpha (deg) | Cl | Cd | Cm | Cl/Cd
-16.5 | -0.2352 | 0.16436 | -0.0637 | -1.431
-16 | -0.2325 | 0.15559 | -0.0692 | -1.4943
-15.5 | -0.2254 | 0.14729 | -0.0736 | -1.5303
-15 | -0.1991 | 0.14202 | -0.0752 | -1.4019
-14.5 | -0.1861 | 0.13515 | -0.0788 | -1.377
-14 | -0.1712 | 0.12902 | -0.0819 | -1.3269
-13 | -0.1666 | 0.11077 | -0.0907 | -1.504
-12.5 | -0.385 | 0.05483 | -0.1203 | -7.0217
-12 | -0.4651 | 0.04185 | -0.1267 | -11.1135
-11.5 | -0.5287 | 0.03511 | -0.1214 | -15.0584
-11 | -0.4655 | 0.03732 | -0.1223 | -12.4732
-10.5 | -0.4447 | 0.0357 | -0.1204 | -12.4566
-10 | -0.4489 | 0.03046 | -0.1164 | -14.7374
-9.5 | -0.4004 | 0.02999 | -0.1169 | -13.3511
-9 | -0.3637 | 0.02795 | -0.1159 | -13.0125
-8.5 | -0.3262 | 0.02541 | -0.1145 | -12.8375
-8 | -0.2834 | 0.02293 | -0.1142 | -12.3594
-7.5 | -0.2341 | 0.02158 | -0.1142 | -10.848
-7 | -0.1846 | 0.01942 | -0.1139 | -9.5057
-6.5 | -0.1328 | 0.01784 | -0.1138 | -7.4439
-6 | -0.0803 | 0.01659 | -0.1137 | -4.8403
-5.5 | -0.0275 | 0.01561 | -0.1137 | -1.7617
-5 | 0.0221 | 0.01422 | -0.1133 | 1.5541
-4.5 | 0.0746 | 0.0135 | -0.1133 | 5.5259
-4 | 0.1286 | 0.01309 | -0.1135 | 9.8243
-3.5 | 0.1808 | 0.01241 | -0.1135 | 14.5689
-3 | 0.2354 | 0.01197 | -0.1138 | 19.6658
-2.5 | 0.2851 | 0.0106 | -0.114 | 26.8962
-2 | 0.3362 | 0.00992 | -0.114 | 33.8911
-1.5 | 0.392 | 0.00999 | -0.1143 | 39.2392
-1 | 0.4484 | 0.01003 | -0.1148 | 44.7059
-0.5 | 0.5044 | 0.01005 | -0.115 | 50.1891
0 | 0.5619 | 0.01016 | -0.1157 | 55.3051
0.5 | 0.6173 | 0.01019 | -0.1163 | 60.579
1 | 0.6746 | 0.01021 | -0.1171 | 66.0725
1.5 | 0.7329 | 0.01024 | -0.118 | 71.5723
2 | 0.7882 | 0.01037 | -0.1185 | 76.0077
2.5 | 0.8416 | 0.01042 | -0.1187 | 80.7678
3 | 0.8961 | 0.01041 | -0.1189 | 86.0807
3.5 | 0.9482 | 0.01039 | -0.1182 | 91.2608
4 | 1.0009 | 0.01052 | -0.118 | 95.1426
4.5 | 1.0764 | 0.01066 | -0.123 | 100.9756
5 | 1.1327 | 0.0107 | -0.1237 | 105.8598
5.5 | 1.1788 | 0.01092 | -0.1226 | 107.9487
6 | 1.234 | 0.01089 | -0.123 | 113.315
6.5 | 1.2788 | 0.01099 | -0.1215 | 116.3603
7 | 1.3192 | 0.01089 | -0.1189 | 121.1387
7.5 | 1.3475 | 0.01117 | -0.1143 | 120.6356
8 | 1.3661 | 0.01171 | -0.1082 | 116.661
8.5 | 1.3814 | 0.01265 | -0.1021 | 109.2016
9 | 1.3879 | 0.01423 | -0.0954 | 97.5334
9.5 | 1.3779 | 0.01698 | -0.0873 | 81.1484
10 | 1.3482 | 0.02135 | -0.0778 | 63.1475
10.5 | 1.3166 | 0.02664 | -0.0695 | 49.4219
11 | 1.2944 | 0.03199 | -0.0633 | 40.4626
11.5 | 1.2772 | 0.03744 | -0.0582 | 34.1132
12 | 1.2662 | 0.04277 | -0.0543 | 29.6049
12.5 | 1.2573 | 0.04827 | -0.051 | 26.0472
13 | 1.2626 | 0.05279 | -0.0489 | 23.9174
13.5 | 1.2732 | 0.05701 | -0.0474 | 22.3329
14 | 1.2821 | 0.06155 | -0.0461 | 20.8302
14.5 | 1.2951 | 0.06581 | -0.0453 | 19.6794
15 | 1.3044 | 0.07062 | -0.0446 | 18.4707
15.5 | 1.3076 | 0.07625 | -0.044 | 17.1489
16 | 1.3195 | 0.08101 | -0.0438 | 16.2881
16.5 | 1.3292 | 0.08611 | -0.0439 | 15.4361
17 | 1.3312 | 0.09205 | -0.0439 | 14.4617
17.5 | 1.3436 | 0.09701 | -0.0445 | 13.8501
18 | 1.3539 | 0.1022 | -0.0451 | 13.2476
18.5 | 1.3637 | 0.10748 | -0.0461 | 12.6879
19 | 1.3739 | 0.11254 | -0.047 | 12.2081
19.5 | 1.3826 | 0.11784 | -0.0482 | 11.7329
20 | 1.3899 | 0.1236 | -0.0499 | 11.2451

## 27. Re 500k Mach 0.10 (1)
BIGFOIL.COM POLAR EXPORT
NACA65-717 a=0.6
NACA65-717 a=0.6 |  |  |  | Cl Max: | 1.724 | at alpha= | 13 | deg
JavaFoil+Calcfoil stall+Eppler ext transition |  |  |  | L/D Max: | 108.189 | at alpha= | 7 | deg
Re: | 500000 |  |  | Cd Min: | 0.00829 | at alpha= | -1 | deg
Mach: | 0.1 |  |  | Cl=0 at alpha= | -4.9193 | deg
|  |  |  | @ Cl=0.1, Cd= | 0.010376
|  |  |  | @ Cl=0.4, Cd= | 0.0099668
|  |  |  | @ Cl=0.6, Cd= | 0.0088123
alpha (deg) | Cl | Cd | Cm | Cl/Cd
-19.5 | -0.47 | 0.20095 | -0.035 | -2.337
-19 | -0.485 | 0.19527 | -0.035 | -2.486
-18.5 | -0.501 | 0.1849 | -0.036 | -2.709
-18 | -0.516 | 0.1729 | -0.036 | -2.982
-17.5 | -0.529 | 0.16455 | -0.037 | -3.216
-17 | -0.542 | 0.15194 | -0.038 | -3.567
-16.5 | -0.553 | 0.14169 | -0.038 | -3.903
-16 | -0.562 | 0.13682 | -0.038 | -4.109
-15.5 | -0.569 | 0.1275 | -0.039 | -4.466
-15 | -0.574 | 0.12244 | -0.039 | -4.69
-14.5 | -0.576 | 0.11573 | -0.04 | -4.979
-14 | -0.575 | 0.10837 | -0.04 | -5.308
-13.5 | -0.571 | 0.10245 | -0.041 | -5.573
-13 | -0.563 | 0.09572 | -0.042 | -5.885
-12.5 | -0.552 | 0.09035 | -0.042 | -6.111
-12 | -0.537 | 0.0855 | -0.043 | -6.28
-11.5 | -0.519 | 0.07859 | -0.045 | -6.599
-11 | -0.496 | 0.07515 | -0.045 | -6.597
-10.5 | -0.47 | 0.0692 | -0.047 | -6.792
-10 | -0.44 | 0.06579 | -0.047 | -6.687
-9.5 | -0.407 | 0.06132 | -0.049 | -6.639
-9 | -0.371 | 0.05697 | -0.051 | -6.521
-8.5 | -0.334 | 0.0519 | -0.055 | -6.435
-8 | -0.295 | 0.04595 | -0.062 | -6.428
-7.5 | -0.246 | 0.04821 | -0.046 | -5.098
-7 | -0.2 | 0.04555 | -0.049 | -4.401
-6.5 | -0.154 | 0.04264 | -0.051 | -3.603
-6 | -0.131 | 0.01046 | -0.098 | -12.51
-5.5 | -0.057 | 0.03908 | -0.048 | -1.455
-5 | -0.01 | 0.01064 | -0.1 | -0.916
-4.5 | 0.052 | 0.01047 | -0.101 | 4.932
-4 | 0.113 | 0.01035 | -0.101 | 10.963
-3.5 | 0.176 | 0.01017 | -0.102 | 17.263
-3 | 0.238 | 0.01013 | -0.103 | 23.484
-2.5 | 0.3 | 0.01003 | -0.104 | 29.937
-2 | 0.364 | 0.00999 | -0.105 | 36.425
-1.5 | 0.426 | 0.00995 | -0.106 | 42.806
-1 | 0.488 | 0.00829 | -0.106 | 58.919
-0.5 | 0.55 | 0.00837 | -0.107 | 65.755
0 | 0.599 | 0.00881 | -0.108 | 67.957
0.5 | 0.659 | 0.00895 | -0.109 | 73.62
1 | 0.719 | 0.00914 | -0.109 | 78.638
1.5 | 0.778 | 0.00931 | -0.11 | 83.578
2 | 0.837 | 0.00953 | -0.111 | 87.844
2.5 | 0.897 | 0.00975 | -0.112 | 91.969
3 | 0.956 | 0.00998 | -0.113 | 95.752
3.5 | 1.014 | 0.01025 | -0.113 | 98.964
4 | 1.073 | 0.01054 | -0.114 | 101.803
4.5 | 1.131 | 0.01086 | -0.115 | 104.1
5 | 1.189 | 0.01122 | -0.116 | 105.968
5.5 | 1.235 | 0.01156 | -0.116 | 106.764
6 | 1.288 | 0.01196 | -0.117 | 107.707
6.5 | 1.34 | 0.0124 | -0.118 | 108.108
7 | 1.39 | 0.01284 | -0.119 | 108.189
7.5 | 1.437 | 0.01334 | -0.119 | 107.775
8 | 1.475 | 0.02466 | -0.119 | 59.835
8.5 | 1.518 | 0.02585 | -0.12 | 58.746
9 | 1.558 | 0.02707 | -0.121 | 57.559
9.5 | 1.596 | 0.02849 | -0.121 | 56.012
10 | 1.63 | 0.0299 | -0.122 | 54.505
10.5 | 1.659 | 0.03135 | -0.123 | 52.914
11 | 1.682 | 0.03291 | -0.123 | 51.097
11.5 | 1.7 | 0.03467 | -0.124 | 49.03
12 | 1.713 | 0.03652 | -0.124 | 46.906
12.5 | 1.721 | 0.03822 | -0.125 | 45.027
13 | 1.724 | 0.04028 | -0.126 | 42.793
13.5 | 1.719 | 0.04256 | -0.126 | 40.378
14 | 1.705 | 0.04461 | -0.127 | 38.22
14.5 | 1.686 | 0.04687 | -0.127 | 35.969
15 | 1.66 | 0.04942 | -0.128 | 33.594
15.5 | 1.405 | 0.11706 | -0.073 | 12
16 | 1.372 | 0.12655 | -0.067 | 10.843
16.5 | 1.34 | 0.13437 | -0.065 | 9.971
17 | 1.305 | 0.14204 | -0.064 | 9.188
17.5 | 1.268 | 0.15062 | -0.063 | 8.417
18 | 1.228 | 0.15973 | -0.059 | 7.686

## 28. Re 500k Mach 0.10 (2)
BIGFOIL.COM POLAR EXPORT
NACA65-717 a=0.6
NACA65-717 a=0.6 |  |  |  | Cl Max: | 1.3883 | at alpha= | 9 | deg
XFOIL ncrit=9 |  |  |  | L/D Max: | 120.646 | at alpha= | 7 | deg
Re: | 500000 |  |  | Cd Min: | 0.1426 | at alpha= | -15 | deg
Mach: | 0.1 |  |  | Cl=0 at alpha= | -5.2271 | deg
|  |  |  | @ Cl=0.1, Cd= | 0.01339
|  |  |  | @ Cl=0.4, Cd= | 0.010043
|  |  |  | @ Cl=0.6, Cd= | 0.010239
alpha (deg) | Cl | Cd | Cm | Cl/Cd
-15 | -0.1964 | 0.1426 | -0.0755 | -1.3773
-14.5 | -0.1831 | 0.13578 | -0.0791 | -1.3485
-14 | -0.1682 | 0.12959 | -0.0822 | -1.2979
-13 | -0.1777 | 0.10745 | -0.0921 | -1.6538
-12.5 | -0.3317 | 0.06347 | -0.1148 | -5.2261
-12 | -0.3301 | 0.05726 | -0.12 | -5.7649
-11.5 | -0.3461 | 0.05035 | -0.1252 | -6.8739
-11 | -0.3746 | 0.04403 | -0.1278 | -8.5078
-10.5 | -0.4179 | 0.03816 | -0.1234 | -10.9513
-10 | -0.4339 | 0.03287 | -0.1187 | -13.2005
-9.5 | -0.3961 | 0.03072 | -0.1185 | -12.8939
-9 | -0.3594 | 0.02884 | -0.1175 | -12.4619
-8.5 | -0.3249 | 0.02593 | -0.1159 | -12.5299
-8 | -0.2834 | 0.02335 | -0.1153 | -12.137
-7.5 | -0.234 | 0.02208 | -0.1153 | -10.5978
-7 | -0.185 | 0.01974 | -0.1149 | -9.3718
-6.5 | -0.1331 | 0.01809 | -0.1147 | -7.3577
-6 | -0.0804 | 0.01675 | -0.1146 | -4.8
-5.5 | -0.0274 | 0.01572 | -0.1145 | -1.743
-5 | 0.0228 | 0.01434 | -0.1141 | 1.59
-4.5 | 0.0754 | 0.01359 | -0.1141 | 5.5482
-4 | 0.1294 | 0.01315 | -0.1142 | 9.8403
-3.5 | 0.1819 | 0.01247 | -0.1142 | 14.587
-3 | 0.2369 | 0.01203 | -0.1145 | 19.6924
-2.5 | 0.2878 | 0.0108 | -0.1147 | 26.6481
-2 | 0.3377 | 0.00995 | -0.1146 | 33.9397
-1.5 | 0.394 | 0.01004 | -0.1149 | 39.243
-1 | 0.4509 | 0.01007 | -0.1154 | 44.7766
-0.5 | 0.5075 | 0.01011 | -0.1156 | 50.1978
0 | 0.5643 | 0.01022 | -0.1163 | 55.2153
0.5 | 0.6204 | 0.01025 | -0.1168 | 60.5268
1 | 0.6784 | 0.01027 | -0.1177 | 66.0565
1.5 | 0.7372 | 0.01031 | -0.1187 | 71.5034
2 | 0.7916 | 0.01045 | -0.119 | 75.7512
2.5 | 0.8459 | 0.0105 | -0.1192 | 80.5619
3 | 0.9014 | 0.01048 | -0.1195 | 86.0115
3.5 | 0.9535 | 0.01051 | -0.1188 | 90.7231
4 | 1.0046 | 0.01061 | -0.1182 | 94.6843
4.5 | 1.0818 | 0.01075 | -0.1234 | 100.6326
5 | 1.1389 | 0.01083 | -0.1242 | 105.1616
5.5 | 1.1843 | 0.01103 | -0.1228 | 107.3708
6 | 1.2414 | 0.011 | -0.1235 | 112.8545
6.5 | 1.285 | 0.01109 | -0.1217 | 115.8702
7 | 1.3259 | 0.01099 | -0.1191 | 120.646
7.5 | 1.3492 | 0.01131 | -0.1134 | 119.2927
8 | 1.367 | 0.01192 | -0.1072 | 114.6812
8.5 | 1.3825 | 0.01292 | -0.1012 | 107.0046
9 | 1.3883 | 0.01461 | -0.0944 | 95.024
9.5 | 1.376 | 0.01755 | -0.0861 | 78.4046
10 | 1.3447 | 0.02211 | -0.0766 | 60.8186
10.5 | 1.3138 | 0.02749 | -0.0686 | 47.7919
11 | 1.2908 | 0.03299 | -0.0624 | 39.127
11.5 | 1.2742 | 0.03848 | -0.0575 | 33.1133
12 | 1.2616 | 0.04403 | -0.0535 | 28.6532
12.5 | 1.2545 | 0.04946 | -0.0504 | 25.3639
13 | 1.2604 | 0.05401 | -0.0484 | 23.3364
13.5 | 1.271 | 0.05832 | -0.0469 | 21.7936
14 | 1.2778 | 0.06318 | -0.0456 | 20.2248

## 29. Re 500k Mach 0.25 (1)
BIGFOIL.COM POLAR EXPORT
NACA65-717 a=0.6
NACA65-717 a=0.6 |  |  |  | Cl Max: | 1.69 | at alpha= | 11.5 | deg
JavaFoil+Calcfoil stall+Eppler ext transition |  |  |  | L/D Max: | 105.75 | at alpha= | 6.5 | deg
Re: | 500000 |  |  | Cd Min: | 0.00842 | at alpha= | -1 | deg
Mach: | 0.25 |  |  | Cl=0 at alpha= | -4.9344 | deg
|  |  |  | @ Cl=0.1, Cd= | 0.010573
|  |  |  | @ Cl=0.4, Cd= | 0.010117
|  |  |  | @ Cl=0.6, Cd= | 0.00889
alpha (deg) | Cl | Cd | Cm | Cl/Cd
-17.5 | -0.148 | 0.19749 | -0.036 | -0.748
-17 | -0.218 | 0.18261 | -0.037 | -1.196
-16.5 | -0.27 | 0.17171 | -0.037 | -1.574
-16 | -0.315 | 0.15381 | -0.038 | -2.048
-15.5 | -0.355 | 0.14631 | -0.039 | -2.424
-15 | -0.39 | 0.13574 | -0.039 | -2.87
-14.5 | -0.42 | 0.12863 | -0.04 | -3.263
-14 | -0.445 | 0.12066 | -0.041 | -3.686
-13.5 | -0.464 | 0.11216 | -0.041 | -4.14
-13 | -0.478 | 0.10276 | -0.042 | -4.651
-12.5 | -0.486 | 0.09599 | -0.042 | -5.058
-12 | -0.484 | 0.08799 | -0.027 | -5.504
-11.5 | -0.479 | 0.0815 | -0.027 | -5.879
-11 | -0.471 | 0.07958 | -0.044 | -5.912
-10.5 | -0.454 | 0.07288 | -0.046 | -6.225
-10 | -0.431 | 0.06783 | -0.048 | -6.357
-9.5 | -0.403 | 0.06302 | -0.049 | -6.401
-9 | -0.371 | 0.05923 | -0.05 | -6.259
-8.5 | -0.334 | 0.05525 | -0.051 | -6.052
-8 | -0.295 | 0.0515 | -0.053 | -5.721
-7.5 | -0.25 | 0.04909 | -0.047 | -5.093
-7 | -0.204 | 0.04612 | -0.048 | -4.429
-6.5 | -0.157 | 0.04347 | -0.05 | -3.606
-6 | -0.108 | 0.04141 | -0.049 | -2.604
-5.5 | -0.058 | 0.03942 | -0.049 | -1.478
-5 | -0.008 | 0.03739 | -0.051 | -0.216
-4.5 | 0.053 | 0.01067 | -0.103 | 4.966
-4 | 0.116 | 0.01054 | -0.104 | 11.048
-3.5 | 0.18 | 0.01034 | -0.105 | 17.431
-3 | 0.244 | 0.0103 | -0.106 | 23.712
-2.5 | 0.308 | 0.01021 | -0.107 | 30.205
-2 | 0.374 | 0.01015 | -0.107 | 36.82
-1.5 | 0.438 | 0.01007 | -0.108 | 43.498
-1 | 0.502 | 0.00842 | -0.109 | 59.592
-0.5 | 0.566 | 0.00855 | -0.11 | 66.162
0 | 0.614 | 0.00903 | -0.111 | 68.033
0.5 | 0.676 | 0.00921 | -0.111 | 73.345
1 | 0.737 | 0.00938 | -0.112 | 78.542
1.5 | 0.798 | 0.00961 | -0.113 | 83.047
2 | 0.859 | 0.00982 | -0.114 | 87.522
2.5 | 0.92 | 0.01007 | -0.115 | 91.348
3 | 0.98 | 0.01034 | -0.115 | 94.802
3.5 | 1.04 | 0.01063 | -0.116 | 97.87
4 | 1.1 | 0.01091 | -0.117 | 100.848
4.5 | 1.16 | 0.01127 | -0.118 | 102.932
5 | 1.219 | 0.01166 | -0.119 | 104.599
5.5 | 1.265 | 0.01207 | -0.119 | 104.817
6 | 1.319 | 0.01251 | -0.12 | 105.458
6.5 | 1.372 | 0.01297 | -0.121 | 105.75
7 | 1.421 | 0.01347 | -0.121 | 105.478
7.5 | 1.462 | 0.02547 | -0.122 | 57.381
8 | 1.506 | 0.02617 | -0.122 | 57.541
8.5 | 1.547 | 0.02747 | -0.123 | 56.326
9 | 1.585 | 0.02892 | -0.124 | 54.808
9.5 | 1.618 | 0.03048 | -0.124 | 53.091
10 | 1.648 | 0.0322 | -0.125 | 51.164
10.5 | 1.67 | 0.03392 | -0.126 | 49.229
11 | 1.684 | 0.03581 | -0.126 | 47.024
11.5 | 1.69 | 0.03773 | -0.127 | 44.788
12 | 1.689 | 0.03967 | -0.127 | 42.57
12.5 | 1.679 | 0.04185 | -0.128 | 40.127
13 | 1.661 | 0.04441 | -0.129 | 37.411
13.5 | 1.63 | 0.04671 | -0.129 | 34.896
14 | 1.357 | 0.10533 | -0.064 | 12.885
14.5 | 1.311 | 0.11157 | -0.058 | 11.747
15 | 1.26 | 0.12084 | -0.062 | 10.43
15.5 | 1.199 | 0.13029 | -0.058 | 9.205
16 | 1.133 | 0.13927 | -0.057 | 8.133
16.5 | 1.06 | 0.1534 | -0.057 | 6.91

## 30. Re 500k Mach 0.25 (2)
BIGFOIL.COM POLAR EXPORT
NACA65-717 a=0.6
NACA65-717 a=0.6 |  |  |  | Cl Max: | 1.3851 | at alpha= | 9 | deg
XFOIL ncrit=9 |  |  |  | L/D Max: | 113.926 | at alpha= | 7 | deg
Re: | 500000 |  |  | Cd Min: | 0.21258 | at alpha= | -20 | deg
Mach: | 0.25 |  |  | Cl=0 at alpha= | -5.2519 | deg
|  |  |  | @ Cl=0.1, Cd= | 0.013924
|  |  |  | @ Cl=0.4, Cd= | 0.010275
|  |  |  | @ Cl=0.6, Cd= | 0.010567
alpha (deg) | Cl | Cd | Cm | Cl/Cd
-20 | -0.3502 | 0.21258 | -0.0383 | -1.6474
-19.5 | -0.3313 | 0.2066 | -0.0423 | -1.6036
-19 | -0.3138 | 0.20029 | -0.0461 | -1.5667
-18.5 | -0.3009 | 0.19285 | -0.0512 | -1.5603
-18 | -0.2843 | 0.18567 | -0.055 | -1.5312
-17.5 | -0.2623 | 0.17991 | -0.0581 | -1.458
-17 | -0.2431 | 0.17398 | -0.0618 | -1.3973
-16.5 | -0.2261 | 0.16749 | -0.0655 | -1.3499
-16 | -0.2207 | 0.15909 | -0.0711 | -1.3873
-15.5 | -0.211 | 0.15113 | -0.0757 | -1.3961
-15 | -0.1829 | 0.14562 | -0.0773 | -1.256
-14.5 | -0.168 | 0.13898 | -0.0807 | -1.2088
-14 | -0.1527 | 0.13234 | -0.0844 | -1.1538
-13 | -0.1561 | 0.11102 | -0.0941 | -1.4061
-12.5 | -0.1342 | 0.10711 | -0.0965 | -1.2529
-11 | -0.2385 | 0.05811 | -0.1253 | -4.1043
-10.5 | -0.2771 | 0.04807 | -0.1318 | -5.7645
-10 | -0.3287 | 0.04027 | -0.1325 | -8.1624
-9 | -0.3152 | 0.03496 | -0.1271 | -9.016
-8.5 | -0.3048 | 0.03012 | -0.1241 | -10.1195
-8 | -0.2778 | 0.02608 | -0.1221 | -10.6518
-7.5 | -0.2281 | 0.0252 | -0.1218 | -9.0516
-7 | -0.1847 | 0.02189 | -0.1206 | -8.4376
-6.5 | -0.1344 | 0.01964 | -0.1199 | -6.8432
-6 | -0.0812 | 0.0178 | -0.1195 | -4.5618
-5.5 | -0.0266 | 0.01645 | -0.1192 | -1.617
-5 | 0.027 | 0.01511 | -0.1188 | 1.7869
-4.5 | 0.0796 | 0.01415 | -0.1183 | 5.6254
-4 | 0.1337 | 0.01355 | -0.1182 | 9.8672
-3.5 | 0.1881 | 0.01285 | -0.118 | 14.6381
-3 | 0.2454 | 0.01242 | -0.1183 | 19.7585
-2.5 | 0.3008 | 0.01184 | -0.1185 | 25.4054
-2 | 0.3463 | 0.01022 | -0.1179 | 33.8845
-1.5 | 0.4053 | 0.01028 | -0.1183 | 39.4261
-1 | 0.4654 | 0.01035 | -0.119 | 44.9662
-0.5 | 0.5211 | 0.0105 | -0.1187 | 49.6286
0 | 0.5784 | 0.01056 | -0.1191 | 54.7727
0.5 | 0.6384 | 0.01058 | -0.12 | 60.3403
1 | 0.6999 | 0.01063 | -0.1211 | 65.842
1.5 | 0.755 | 0.0108 | -0.1213 | 69.9074
2 | 0.8118 | 0.01088 | -0.1216 | 74.614
2.5 | 0.8712 | 0.0109 | -0.1223 | 79.9266
3 | 0.9287 | 0.01102 | -0.1227 | 84.274
3.5 | 0.9752 | 0.01113 | -0.1209 | 87.619
4 | 1.0269 | 0.01111 | -0.1195 | 92.4302
4.5 | 1.1143 | 0.01124 | -0.1261 | 99.137
5 | 1.1585 | 0.01155 | -0.1242 | 100.303
5.5 | 1.2166 | 0.01158 | -0.1246 | 105.0604
6 | 1.2634 | 0.01181 | -0.1229 | 106.9771
6.5 | 1.3193 | 0.01174 | -0.1226 | 112.3765
7 | 1.3466 | 0.01182 | -0.1171 | 113.9255
7.5 | 1.3549 | 0.01234 | -0.1084 | 109.7974
8 | 1.3741 | 0.01323 | -0.1025 | 103.8624
8.5 | 1.3842 | 0.01479 | -0.096 | 93.5903
9 | 1.3851 | 0.01711 | -0.0889 | 80.9527
9.5 | 1.3652 | 0.0209 | -0.0801 | 65.3206
10 | 1.3309 | 0.02623 | -0.0712 | 50.7396
10.5 | 1.3004 | 0.03213 | -0.0639 | 40.4731
11 | 1.2762 | 0.03819 | -0.0582 | 33.4171
11.5 | 1.2576 | 0.04428 | -0.0537 | 28.4011
12 | 1.2435 | 0.05043 | -0.0502 | 24.6579
12.5 | 1.2415 | 0.05588 | -0.0477 | 22.2173
13 | 1.2486 | 0.06077 | -0.046 | 20.5463
13.5 | 1.2598 | 0.06545 | -0.0448 | 19.2483
14 | 1.2653 | 0.07094 | -0.0437 | 17.8362

## 31. Re 500k Mach 0.50 (1)
BIGFOIL.COM POLAR EXPORT
NACA65-717 a=0.6
NACA65-717 a=0.6 |  |  |  | Cl Max: | 1.615 | at alpha= | 8.5 | deg
JavaFoil+Calcfoil stall+Eppler ext transition |  |  |  | L/D Max: | 96.498 | at alpha= | 5 | deg
Re: | 500000 |  |  | Cd Min: | 0.00914 | at alpha= | -1 | deg
Mach: | 0.5 |  |  | Cl=0 at alpha= | -4.9196 | deg
|  |  |  | @ Cl=0.1, Cd= | 0.020424
|  |  |  | @ Cl=0.4, Cd= | 0.010859
|  |  |  | @ Cl=0.6, Cd= | 0.0092499
alpha (deg) | Cl | Cd | Cm | Cl/Cd
-20 | -0.858 | 0.22638 | -0.048 | -3.789
-19.5 | -0.83 | 0.22054 | -0.049 | -3.765
-19 | -0.8 | 0.21404 | -0.047 | -3.736
-18.5 | -0.772 | 0.20949 | -0.047 | -3.683
-18 | -0.743 | 0.20219 | -0.047 | -3.677
-17.5 | -0.715 | 0.19833 | -0.048 | -3.607
-17 | -0.687 | 0.19401 | -0.048 | -3.543
-16.5 | -0.659 | 0.1893 | -0.049 | -3.482
-16 | -0.629 | 0.17775 | -0.046 | -3.541
-15.5 | -0.601 | 0.16631 | -0.047 | -3.615
-15 | -0.573 | 0.16257 | -0.047 | -3.525
-14.5 | -0.545 | 0.16651 | -0.047 | -3.271
-14 | -0.517 | 0.15519 | -0.048 | -3.328
-13.5 | -0.488 | 0.15124 | -0.049 | -3.228
-13 | -0.459 | 0.14804 | -0.045 | -3.099
-12.5 | -0.43 | 0.13726 | -0.045 | -3.136
-12 | -0.402 | 0.13385 | -0.046 | -3.004
-11.5 | -0.374 | 0.13074 | -0.046 | -2.859
-11 | -0.345 | 0.12044 | -0.047 | -2.868
-10.5 | -0.317 | 0.11743 | -0.047 | -2.7
-10 | -0.289 | 0.1176 | -0.048 | -2.455
-9.5 | -0.26 | 0.1058 | -0.044 | -2.456
-9 | -0.231 | 0.16375 | -0.044 | -1.413
-8.5 | -0.204 | 0.07051 | -0.049 | -2.887
-8 | -0.211 | 0.06589 | -0.05 | -3.207
-7.5 | -0.245 | 0.05746 | -0.052 | -4.261
-7 | -0.212 | 0.0512 | -0.054 | -4.141
-6.5 | -0.167 | 0.04713 | -0.056 | -3.542
-6 | -0.117 | 0.04389 | -0.052 | -2.655
-5.5 | -0.064 | 0.04121 | -0.053 | -1.545
-5 | -0.009 | 0.03907 | -0.054 | -0.227
-4.5 | 0.047 | 0.03708 | -0.055 | 1.274
-4 | 0.129 | 0.01131 | -0.115 | 11.441
-3.5 | 0.201 | 0.01123 | -0.116 | 17.877
-3 | 0.272 | 0.01104 | -0.117 | 24.686
-2.5 | 0.344 | 0.01092 | -0.118 | 31.539
-2 | 0.418 | 0.01084 | -0.119 | 38.566
-1.5 | 0.489 | 0.01084 | -0.12 | 45.151
-1 | 0.561 | 0.00914 | -0.121 | 61.39
-0.5 | 0.632 | 0.00934 | -0.122 | 67.703
0 | 0.681 | 0.01014 | -0.123 | 67.166
0.5 | 0.75 | 0.01041 | -0.124 | 72.006
1 | 0.818 | 0.0107 | -0.124 | 76.389
1.5 | 0.885 | 0.01096 | -0.125 | 80.768
2 | 0.953 | 0.0113 | -0.126 | 84.297
2.5 | 1.02 | 0.01166 | -0.127 | 87.472
3 | 1.087 | 0.01205 | -0.128 | 90.193
3.5 | 1.153 | 0.01248 | -0.129 | 92.456
4 | 1.22 | 0.01295 | -0.13 | 94.234
4.5 | 1.286 | 0.01346 | -0.13 | 95.596
5 | 1.352 | 0.01401 | -0.131 | 96.498
5.5 | 1.395 | 0.01462 | -0.132 | 95.416
6 | 1.451 | 0.0153 | -0.133 | 94.86
6.5 | 1.504 | 0.01606 | -0.134 | 93.623
7 | 1.549 | 0.0169 | -0.135 | 91.664
7.5 | 1.58 | 0.03311 | -0.135 | 47.713
8 | 1.606 | 0.03535 | -0.135 | 45.438
8.5 | 1.615 | 0.03756 | -0.136 | 43.01
9 | 1.599 | 0.04031 | -0.137 | 39.653
9.5 | 1.305 | 0.0668 | -0.066 | 19.539
10 | 1.075 | 0.08044 | -0.048 | 13.369
10.5 | 0.852 | 0.11095 | -0.049 | 7.68
11 | 0.88 | 0.11512 | -0.058 | 7.641
11.5 | 0.906 | 0.12624 | -0.057 | 7.176
12 | 0.932 | 0.13169 | -0.057 | 7.08
12.5 | 0.96 | 0.14016 | -0.065 | 6.85
13 | 0.986 | 0.14499 | -0.066 | 6.803
13.5 | 1.013 | 0.15304 | -0.068 | 6.62

## 32. Re 500k Mach 0.50 (2)
BIGFOIL.COM POLAR EXPORT
NACA65-717 a=0.6
NACA65-717 a=0.6 |  |  |  | Cl Max: | 1.3519 | at alpha= | 9 | deg
XFOIL ncrit=9 |  |  |  | L/D Max: | 68.1916 | at alpha= | 3.5 | deg
Re: | 500000 |  |  | Cd Min: | 0.22956 | at alpha= | -20 | deg
Mach: | 0.5 |  |  | Cl=0 at alpha= | -5.3521 | deg
|  |  |  | @ Cl=0.1, Cd= | 0.017107
|  |  |  | @ Cl=0.4, Cd= | 0.013217
|  |  |  | @ Cl=0.6, Cd= | 0.012608
alpha (deg) | Cl | Cd | Cm | Cl/Cd
-20 | -0.3546 | 0.22956 | -0.0417 | -1.5447
-19.5 | -0.3313 | 0.2222 | -0.0467 | -1.491
-19 | -0.3108 | 0.21446 | -0.0521 | -1.4492
-18.5 | -0.2926 | 0.2072 | -0.0573 | -1.4122
-18 | -0.2649 | 0.19967 | -0.0611 | -1.3267
-17.5 | -0.2413 | 0.19286 | -0.0654 | -1.2512
-17 | -0.2189 | 0.18587 | -0.0698 | -1.1777
-16.5 | -0.2002 | 0.17811 | -0.0751 | -1.124
-15.5 | -0.1575 | 0.16324 | -0.0835 | -0.96484
-15 | -0.135 | 0.15664 | -0.0872 | -0.86185
-14.5 | -0.1145 | 0.14959 | -0.0914 | -0.76543
-14 | -0.1019 | 0.14137 | -0.0968 | -0.7208
-13.5 | -0.091 | 0.13322 | -0.1018 | -0.68308
-13 | -0.0765 | 0.12522 | -0.1059 | -0.61092
-12.5 | -0.0468 | 0.12012 | -0.1076 | -0.38961
-12 | -0.0481 | 0.11059 | -0.1143 | -0.43494
-11.5 | -0.0197 | 0.10575 | -0.1157 | -0.18629
-11 | -0.0143 | 0.0976 | -0.1202 | -0.14652
-10.5 | -0.0152 | 0.08923 | -0.1266 | -0.17035
-10 | 0.0079 | 0.08445 | -0.1271 | 0.093546
-9.5 | -0.0072 | 0.07399 | -0.1369 | -0.09731
-9 | 0.0224 | 0.07122 | -0.1347 | 0.31452
-8.5 | -0.0169 | 0.05779 | -0.1491 | -0.29244
-7 | -0.105 | 0.03334 | -0.1495 | -3.1494
-6.5 | -0.0911 | 0.02853 | -0.1463 | -3.1931
-6 | -0.0609 | 0.0247 | -0.1432 | -2.4656
-5.5 | -0.0165 | 0.0215 | -0.1409 | -0.76744
-5 | 0.0393 | 0.01914 | -0.1392 | 2.0533
-4.5 | 0.0989 | 0.01713 | -0.1379 | 5.7735
-4 | 0.1537 | 0.01597 | -0.1361 | 9.6243
-3.5 | 0.212 | 0.01515 | -0.1348 | 13.9934
-3 | 0.2727 | 0.01432 | -0.1339 | 19.0433
-2.5 | 0.3321 | 0.01391 | -0.1331 | 23.8749
-2 | 0.3897 | 0.01357 | -0.1321 | 28.7178
-1.5 | 0.4402 | 0.01184 | -0.1311 | 37.1791
-1 | 0.5104 | 0.01197 | -0.1318 | 42.6399
-0.5 | 0.5614 | 0.01248 | -0.1295 | 44.984
0 | 0.6216 | 0.01268 | -0.1287 | 49.0221
0.5 | 0.6924 | 0.01266 | -0.1299 | 54.6919
1 | 0.7419 | 0.01323 | -0.1278 | 56.0771
1.5 | 0.7958 | 0.01356 | -0.1262 | 58.6873
2 | 0.8648 | 0.01362 | -0.1271 | 63.4949
2.5 | 0.9 | 0.01442 | -0.1226 | 62.4133
3 | 0.9383 | 0.01487 | -0.1182 | 63.1002
3.5 | 1.0106 | 0.01482 | -0.1192 | 68.1916
4 | 0.9808 | 0.01663 | -0.104 | 58.9778
4.5 | 1.0775 | 0.01647 | -0.1095 | 65.422
5.5 | 1.1628 | 0.01822 | -0.1032 | 63.82
6 | 1.1647 | 0.02083 | -0.0956 | 55.9145
6.5 | 1.2634 | 0.01957 | -0.0984 | 64.558
7 | 1.2843 | 0.02137 | -0.0927 | 60.0983
7.5 | 1.3165 | 0.02278 | -0.0883 | 57.7919
8 | 1.3179 | 0.02582 | -0.0812 | 51.0418
8.5 | 1.3417 | 0.02802 | -0.0763 | 47.8837
9 | 1.3519 | 0.03137 | -0.0708 | 43.0953
9.5 | 1.3399 | 0.03629 | -0.0642 | 36.922
10 | 1.3093 | 0.043 | -0.0576 | 30.4488
10.5 | 1.2788 | 0.05046 | -0.0524 | 25.3428
11 | 1.2498 | 0.05847 | -0.0486 | 21.3751
11.5 | 1.2255 | 0.06665 | -0.046 | 18.3871
12 | 1.215 | 0.07419 | -0.0443 | 16.3769
12.5 | 1.2165 | 0.08107 | -0.0433 | 15.0056
13 | 1.2179 | 0.08827 | -0.0429 | 13.7974
13.5 | 1.2234 | 0.09532 | -0.0427 | 12.8347
14 | 1.2258 | 0.1029 | -0.0431 | 11.9125

## 33. Re 750k Mach 0.00 (1)
BIGFOIL.COM POLAR EXPORT
NACA65-717 a=0.6
NACA65-717 a=0.6 |  |  |  | Cl Max: | 1.734 | at alpha= | 13 | deg
JavaFoil+Calcfoil stall+Eppler ext transition |  |  |  | L/D Max: | 126.201 | at alpha= | 6.5 | deg
Re: | 750000 |  |  | Cd Min: | 0.00727 | at alpha= | -1 | deg
Mach: | 0 |  |  | Cl=0 at alpha= | -4.918 | deg
|  |  |  | @ Cl=0.1, Cd= | 0.0093568
|  |  |  | @ Cl=0.4, Cd= | 0.0089848
|  |  |  | @ Cl=0.6, Cd= | 0.00763
alpha (deg) | Cl | Cd | Cm | Cl/Cd
-20 | -0.504 | 0.192 | -0.036 | -2.623
-19.5 | -0.517 | 0.18279 | -0.036 | -2.83
-19 | -0.531 | 0.17718 | -0.036 | -2.994
-18.5 | -0.543 | 0.16914 | -0.037 | -3.211
-18 | -0.555 | 0.1609 | -0.037 | -3.449
-17.5 | -0.566 | 0.15279 | -0.037 | -3.702
-17 | -0.575 | 0.14303 | -0.038 | -4.021
-16.5 | -0.583 | 0.13619 | -0.038 | -4.281
-16 | -0.589 | 0.12737 | -0.039 | -4.625
-15.5 | -0.593 | 0.12128 | -0.04 | -4.892
-15 | -0.595 | 0.11524 | -0.04 | -5.163
-14.5 | -0.594 | 0.10913 | -0.041 | -5.444
-14 | -0.591 | 0.10255 | -0.042 | -5.759
-13.5 | -0.584 | 0.09745 | -0.042 | -5.989
-13 | -0.574 | 0.09142 | -0.043 | -6.275
-12.5 | -0.56 | 0.08667 | -0.044 | -6.465
-12 | -0.543 | 0.08179 | -0.044 | -6.644
-11.5 | -0.523 | 0.07567 | -0.046 | -6.915
-11 | -0.499 | 0.07183 | -0.046 | -6.947
-10.5 | -0.472 | 0.06635 | -0.048 | -7.12
-10 | -0.442 | 0.06186 | -0.05 | -7.15
-9.5 | -0.408 | 0.05844 | -0.051 | -6.989
-9 | -0.373 | 0.05376 | -0.054 | -6.939
-8.5 | -0.4 | 0.01317 | -0.092 | -30.374
-8 | -0.354 | 0.01225 | -0.094 | -28.901
-7.5 | -0.304 | 0.01086 | -0.096 | -28.003
-7 | -0.248 | 0.01065 | -0.097 | -23.256
-6.5 | -0.189 | 0.01032 | -0.098 | -18.354
-6 | -0.13 | 0.01001 | -0.099 | -13.012
-5.5 | -0.07 | 0.00982 | -0.1 | -7.156
-5 | -0.01 | 0.00958 | -0.101 | -1.012
-4.5 | 0.051 | 0.00942 | -0.101 | 5.461
-4 | 0.113 | 0.00934 | -0.102 | 12.091
-3.5 | 0.175 | 0.00877 | -0.103 | 19.928
-3 | 0.237 | 0.00913 | -0.103 | 25.938
-2.5 | 0.299 | 0.00908 | -0.104 | 32.897
-2 | 0.362 | 0.00904 | -0.105 | 40.053
-1.5 | 0.424 | 0.00895 | -0.106 | 47.379
-1 | 0.486 | 0.00727 | -0.107 | 66.835
-0.5 | 0.548 | 0.00737 | -0.107 | 74.264
0 | 0.6 | 0.00763 | -0.108 | 78.649
0.5 | 0.66 | 0.00775 | -0.109 | 85.218
1 | 0.72 | 0.00792 | -0.11 | 90.94
1.5 | 0.78 | 0.0081 | -0.111 | 96.28
2 | 0.839 | 0.00825 | -0.111 | 101.69
2.5 | 0.898 | 0.00844 | -0.112 | 106.408
3 | 0.957 | 0.00865 | -0.113 | 110.662
3.5 | 1.016 | 0.00887 | -0.114 | 114.482
4 | 1.075 | 0.00913 | -0.114 | 117.745
4.5 | 1.133 | 0.00937 | -0.115 | 120.886
5 | 1.191 | 0.00967 | -0.116 | 123.214
5.5 | 1.237 | 0.00997 | -0.117 | 124.09
6 | 1.29 | 0.01029 | -0.117 | 125.383
6.5 | 1.343 | 0.01064 | -0.118 | 126.201
7 | 1.393 | 0.01105 | -0.119 | 126.002
7.5 | 1.441 | 0.01152 | -0.12 | 125.027
8 | 1.472 | 0.02261 | -0.119 | 65.125
8.5 | 1.516 | 0.02372 | -0.12 | 63.899
9 | 1.556 | 0.0248 | -0.12 | 62.743
9.5 | 1.594 | 0.02606 | -0.121 | 61.165
10 | 1.629 | 0.0274 | -0.122 | 59.443
10.5 | 1.659 | 0.02872 | -0.122 | 57.767
11 | 1.683 | 0.03012 | -0.123 | 55.884
11.5 | 1.703 | 0.03163 | -0.124 | 53.844
12 | 1.718 | 0.03323 | -0.124 | 51.712
12.5 | 1.729 | 0.03499 | -0.125 | 49.398
13 | 1.734 | 0.03679 | -0.125 | 47.133
13.5 | 1.732 | 0.03855 | -0.126 | 44.925
14 | 1.722 | 0.04073 | -0.127 | 42.283
14.5 | 1.707 | 0.04266 | -0.127 | 40.018
15 | 1.687 | 0.04477 | -0.128 | 37.683
15.5 | 1.661 | 0.04748 | -0.128 | 34.992
16 | 1.631 | 0.05068 | -0.128 | 32.18
16.5 | 1.597 | 0.05409 | -0.129 | 29.519
17 | 1.557 | 0.05755 | -0.129 | 27.048
17.5 | 1.515 | 0.06134 | -0.129 | 24.698
18 | 1.293 | 0.14475 | -0.084 | 8.931

## 34. Re 750k Mach 0.00 (2)
BIGFOIL.COM POLAR EXPORT
NACA65-717 a=0.6
NACA65-717 a=0.6 |  |  |  | Cl Max: | 1.4082 | at alpha= | 20 | deg
XFOIL ncrit=9 |  |  |  | L/D Max: | 145.773 | at alpha= | 6.5 | deg
Re: | 750000 |  |  | Cd Min: | 0.12224 | at alpha= | 20 | deg
Mach: | 0 |  |  | Cl=0 at alpha= | -5.1696 | deg
|  |  |  | @ Cl=0.1, Cd= | 0.011185
|  |  |  | @ Cl=0.4, Cd= | 0.0080303
|  |  |  | @ Cl=0.6, Cd= | 0.0081595
alpha (deg) | Cl | Cd | Cm | Cl/Cd
-16.5 | -0.8006 | 0.0482 | -0.1169 | -16.61
-16 | -0.8296 | 0.03961 | -0.1212 | -20.9442
-15.5 | -0.8401 | 0.03394 | -0.1229 | -24.7525
-15 | -0.824 | 0.03107 | -0.1234 | -26.5208
-14.5 | -0.8195 | 0.02756 | -0.1228 | -29.7351
-14 | -0.7785 | 0.02714 | -0.1227 | -28.6846
-13.5 | -0.7517 | 0.02578 | -0.1215 | -29.1583
-13 | -0.7137 | 0.02577 | -0.1204 | -27.695
-12.5 | -0.6836 | 0.02558 | -0.1179 | -26.724
-12 | -0.655 | 0.02451 | -0.1157 | -26.7238
-11.5 | -0.6141 | 0.02415 | -0.1148 | -25.4286
-11 | -0.5696 | 0.02408 | -0.1142 | -23.6545
-10.5 | -0.5294 | 0.02301 | -0.1131 | -23.0074
-10 | -0.4886 | 0.02148 | -0.1123 | -22.7467
-9.5 | -0.4414 | 0.02073 | -0.1122 | -21.2928
-9 | -0.3922 | 0.02017 | -0.1121 | -19.4447
-8.5 | -0.3439 | 0.01902 | -0.1117 | -18.081
-8 | -0.2932 | 0.01824 | -0.1116 | -16.0746
-7.5 | -0.2446 | 0.01609 | -0.1116 | -15.202
-7 | -0.1918 | 0.01543 | -0.1118 | -12.4303
-6.5 | -0.1389 | 0.0146 | -0.1119 | -9.5137
-6 | -0.0862 | 0.01376 | -0.1119 | -6.2645
-5.5 | -0.0335 | 0.01291 | -0.112 | -2.5949
-5 | 0.0172 | 0.01187 | -0.1118 | 1.449
-4.5 | 0.0715 | 0.01135 | -0.112 | 6.2996
-4 | 0.1269 | 0.01103 | -0.1125 | 11.505
-3.5 | 0.1815 | 0.01048 | -0.1128 | 17.3187
-3 | 0.2375 | 0.01012 | -0.1134 | 23.4684
-2.5 | 0.2925 | 0.00954 | -0.1139 | 30.6604
-2 | 0.3409 | 0.00808 | -0.114 | 42.1906
-1.5 | 0.3981 | 0.00803 | -0.1147 | 49.5766
-1 | 0.4559 | 0.00804 | -0.1154 | 56.704
-0.5 | 0.5131 | 0.00807 | -0.116 | 63.5812
0 | 0.5707 | 0.00818 | -0.1168 | 69.7677
0.5 | 0.6278 | 0.00814 | -0.1175 | 77.1253
1 | 0.6857 | 0.00817 | -0.1184 | 83.929
1.5 | 0.7434 | 0.0082 | -0.1193 | 90.6585
2 | 0.8002 | 0.00828 | -0.12 | 96.6425
2.5 | 0.8564 | 0.00832 | -0.1207 | 102.9327
3 | 0.9126 | 0.00832 | -0.1213 | 109.6875
3.5 | 0.9687 | 0.00839 | -0.1219 | 115.4589
4 | 1.0182 | 0.00832 | -0.1211 | 122.3798
4.5 | 1.065 | 0.00826 | -0.1193 | 128.9346
5 | 1.1404 | 0.00835 | -0.1242 | 136.5749
5.5 | 1.1905 | 0.00847 | -0.1238 | 140.5549
6 | 1.2402 | 0.00864 | -0.1232 | 143.5417
6.5 | 1.2828 | 0.0088 | -0.1213 | 145.7727
7 | 1.3192 | 0.00913 | -0.1183 | 144.4907
7.5 | 1.3458 | 0.0096 | -0.1134 | 140.1875
8 | 1.3653 | 0.01037 | -0.1077 | 131.6586
8.5 | 1.371 | 0.01188 | -0.1005 | 115.404
9 | 1.3549 | 0.0148 | -0.091 | 91.5473
9.5 | 1.3262 | 0.01902 | -0.0812 | 69.7266
10 | 1.3055 | 0.0234 | -0.0736 | 55.7906
10.5 | 1.2864 | 0.02821 | -0.067 | 45.6009
11 | 1.2754 | 0.03288 | -0.0619 | 38.7895
11.5 | 1.27 | 0.03743 | -0.0578 | 33.93
12 | 1.2676 | 0.04204 | -0.0544 | 30.1522
12.5 | 1.2738 | 0.04619 | -0.0519 | 27.5774
13 | 1.2869 | 0.0499 | -0.0501 | 25.7896
13.5 | 1.3042 | 0.05335 | -0.0488 | 24.4461
14 | 1.3184 | 0.05723 | -0.0476 | 23.0369
14.5 | 1.3349 | 0.06094 | -0.0467 | 21.9052
15 | 1.3401 | 0.06604 | -0.0456 | 20.2922
15.5 | 1.3552 | 0.07019 | -0.0452 | 19.3076
16 | 1.3676 | 0.07473 | -0.0448 | 18.3005
16.5 | 1.3765 | 0.07981 | -0.0448 | 17.2472
17 | 1.3765 | 0.08613 | -0.0448 | 15.9817
17.5 | 1.3863 | 0.09135 | -0.0452 | 15.1757
18 | 1.3937 | 0.09698 | -0.046 | 14.371
18.5 | 1.3998 | 0.10287 | -0.047 | 13.6075
19 | 1.4023 | 0.10931 | -0.0484 | 12.8287
19.5 | 1.4027 | 0.11604 | -0.05 | 12.0881
20 | 1.4082 | 0.12224 | -0.0519 | 11.52

## 35. Re 750k Mach 0.10 (1)
BIGFOIL.COM POLAR EXPORT
NACA65-717 a=0.6
NACA65-717 a=0.6 |  |  |  | Cl Max: | 1.727 | at alpha= | 13 | deg
JavaFoil+Calcfoil stall+Eppler ext transition |  |  |  | L/D Max: | 125.864 | at alpha= | 6.5 | deg
Re: | 750000 |  |  | Cd Min: | 0.00731 | at alpha= | -1 | deg
Mach: | 0.1 |  |  | Cl=0 at alpha= | -4.9193 | deg
|  |  |  | @ Cl=0.1, Cd= | 0.0094456
|  |  |  | @ Cl=0.4, Cd= | 0.0090268
|  |  |  | @ Cl=0.6, Cd= | 0.0076464
alpha (deg) | Cl | Cd | Cm | Cl/Cd
-19.5 | -0.47 | 0.19303 | -0.036 | -2.434
-19 | -0.486 | 0.18399 | -0.036 | -2.64
-18.5 | -0.501 | 0.17615 | -0.037 | -2.845
-18 | -0.516 | 0.16415 | -0.037 | -3.142
-17.5 | -0.53 | 0.15404 | -0.037 | -3.438
-17 | -0.542 | 0.14329 | -0.038 | -3.784
-16.5 | -0.553 | 0.13964 | -0.039 | -3.962
-16 | -0.563 | 0.13002 | -0.039 | -4.326
-15.5 | -0.57 | 0.1241 | -0.04 | -4.591
-15 | -0.574 | 0.11595 | -0.04 | -4.954
-14.5 | -0.577 | 0.11136 | -0.041 | -5.178
-14 | -0.576 | 0.10487 | -0.041 | -5.488
-13.5 | -0.571 | 0.0987 | -0.042 | -5.789
-13 | -0.564 | 0.09237 | -0.043 | -6.104
-12.5 | -0.553 | 0.08659 | -0.044 | -6.382
-12 | -0.538 | 0.08238 | -0.044 | -6.526
-11.5 | -0.519 | 0.07607 | -0.046 | -6.824
-11 | -0.496 | 0.07278 | -0.046 | -6.818
-10.5 | -0.471 | 0.067 | -0.048 | -7.023
-10 | -0.44 | 0.06399 | -0.048 | -6.882
-9.5 | -0.408 | 0.05901 | -0.051 | -6.917
-9 | -0.373 | 0.05439 | -0.054 | -6.857
-8.5 | -0.383 | 0.01798 | -0.087 | -21.285
-8 | -0.354 | 0.01244 | -0.094 | -28.443
-7.5 | -0.305 | 0.01094 | -0.096 | -27.899
-7 | -0.249 | 0.01064 | -0.097 | -23.356
-6.5 | -0.19 | 0.01034 | -0.098 | -18.394
-6 | -0.131 | 0.01008 | -0.099 | -12.972
-5.5 | -0.071 | 0.00982 | -0.1 | -7.19
-5 | -0.01 | 0.00968 | -0.101 | -1.007
-4.5 | 0.052 | 0.00954 | -0.102 | 5.413
-4 | 0.113 | 0.00942 | -0.103 | 12.039
-3.5 | 0.176 | 0.00925 | -0.103 | 18.987
-3 | 0.238 | 0.00918 | -0.104 | 25.921
-2.5 | 0.3 | 0.00907 | -0.105 | 33.1
-2 | 0.364 | 0.00905 | -0.106 | 40.222
-1.5 | 0.426 | 0.00901 | -0.106 | 47.284
-1 | 0.488 | 0.00731 | -0.107 | 66.779
-0.5 | 0.55 | 0.00742 | -0.108 | 74.2
0 | 0.603 | 0.00766 | -0.109 | 78.721
0.5 | 0.663 | 0.00781 | -0.109 | 84.921
1 | 0.723 | 0.00795 | -0.11 | 91.01
1.5 | 0.783 | 0.00813 | -0.111 | 96.376
2 | 0.843 | 0.00831 | -0.112 | 101.364
2.5 | 0.902 | 0.00849 | -0.113 | 106.314
3 | 0.962 | 0.00869 | -0.113 | 110.592
3.5 | 1.021 | 0.00891 | -0.114 | 114.509
4 | 1.08 | 0.00918 | -0.115 | 117.591
4.5 | 1.138 | 0.00945 | -0.116 | 120.393
5 | 1.197 | 0.00975 | -0.116 | 122.716
5.5 | 1.242 | 0.01007 | -0.117 | 123.381
6 | 1.296 | 0.0104 | -0.118 | 124.653
6.5 | 1.348 | 0.01071 | -0.119 | 125.864
7 | 1.398 | 0.01117 | -0.119 | 125.19
7.5 | 1.446 | 0.01163 | -0.12 | 124.38
8 | 1.478 | 0.02287 | -0.119 | 64.635
8.5 | 1.521 | 0.02394 | -0.12 | 63.533
9 | 1.561 | 0.02515 | -0.121 | 62.089
9.5 | 1.599 | 0.0264 | -0.122 | 60.562
10 | 1.633 | 0.0277 | -0.122 | 58.936
10.5 | 1.662 | 0.02912 | -0.123 | 57.08
11 | 1.685 | 0.03057 | -0.124 | 55.119
11.5 | 1.703 | 0.03215 | -0.124 | 52.981
12 | 1.716 | 0.03381 | -0.125 | 50.759
12.5 | 1.725 | 0.0355 | -0.125 | 48.583
13 | 1.727 | 0.03738 | -0.126 | 46.21
13.5 | 1.722 | 0.03947 | -0.127 | 43.631
14 | 1.709 | 0.04149 | -0.127 | 41.187
14.5 | 1.69 | 0.04356 | -0.128 | 38.79
15 | 1.665 | 0.04589 | -0.128 | 36.279
15.5 | 1.634 | 0.04853 | -0.128 | 33.67
16 | 1.598 | 0.05198 | -0.129 | 30.74
16.5 | 1.557 | 0.05557 | -0.129 | 28.018
17 | 1.509 | 0.06074 | -0.129 | 24.84
17.5 | 1.306 | 0.12834 | -0.095 | 10.173
18 | 1.235 | 0.1518 | -0.074 | 8.138

## 36. Re 750k Mach 0.10 (2)
BIGFOIL.COM POLAR EXPORT
NACA65-717 a=0.6
NACA65-717 a=0.6 |  |  |  | Cl Max: | 1.4021 | at alpha= | 20 | deg
XFOIL ncrit=9 |  |  |  | L/D Max: | 145.135 | at alpha= | 6.5 | deg
Re: | 750000 |  |  | Cd Min: | 0.20791 | at alpha= | -20 | deg
Mach: | 0.1 |  |  | Cl=0 at alpha= | -5.1769 | deg
|  |  |  | @ Cl=0.1, Cd= | 0.01124
|  |  |  | @ Cl=0.4, Cd= | 0.0080603
|  |  |  | @ Cl=0.6, Cd= | 0.0081909
alpha (deg) | Cl | Cd | Cm | Cl/Cd
-20 | -0.3567 | 0.20791 | -0.0364 | -1.7156
-19.5 | -0.3379 | 0.20248 | -0.0402 | -1.6688
-19 | -0.3199 | 0.19671 | -0.0439 | -1.6263
-18.5 | -0.3028 | 0.19016 | -0.0479 | -1.5923
-18 | -0.2966 | 0.18104 | -0.0532 | -1.6383
-16 | -0.7674 | 0.04754 | -0.1191 | -16.1422
-15.5 | -0.7992 | 0.03872 | -0.1235 | -20.6405
-15 | -0.7932 | 0.03456 | -0.1249 | -22.9514
-14.5 | -0.7956 | 0.03011 | -0.1253 | -26.4231
-14 | -0.7763 | 0.02782 | -0.1248 | -27.9044
-13.5 | -0.7387 | 0.0271 | -0.1243 | -27.2583
-13 | -0.7128 | 0.02583 | -0.1228 | -27.5958
-12.5 | -0.6706 | 0.02631 | -0.1215 | -25.4884
-12 | -0.646 | 0.02547 | -0.1185 | -25.3632
-11.5 | -0.6131 | 0.02441 | -0.1168 | -25.1168
-11 | -0.5668 | 0.02466 | -0.1162 | -22.9846
-10 | -0.4846 | 0.02272 | -0.1141 | -21.3292
-9.5 | -0.4419 | 0.02105 | -0.1135 | -20.9929
-9 | -0.3922 | 0.02069 | -0.1134 | -18.956
-8.5 | -0.3446 | 0.01943 | -0.113 | -17.7355
-8 | -0.2942 | 0.01843 | -0.1127 | -15.9631
-7.5 | -0.2454 | 0.01633 | -0.1126 | -15.0276
-7 | -0.1924 | 0.01562 | -0.1128 | -12.3175
-6.5 | -0.1392 | 0.01479 | -0.1128 | -9.4118
-6 | -0.0863 | 0.01387 | -0.1128 | -6.2221
-5.5 | -0.0325 | 0.01312 | -0.1129 | -2.4771
-5 | 0.0178 | 0.01195 | -0.1126 | 1.4895
-4.5 | 0.0722 | 0.01141 | -0.1128 | 6.3278
-4 | 0.1277 | 0.01107 | -0.1132 | 11.5357
-3.5 | 0.1827 | 0.01052 | -0.1135 | 17.3669
-3 | 0.2391 | 0.01016 | -0.114 | 23.5335
-2.5 | 0.2947 | 0.00964 | -0.1145 | 30.5705
-2 | 0.3429 | 0.00811 | -0.1147 | 42.2811
-1.5 | 0.4003 | 0.00806 | -0.1153 | 49.665
-1 | 0.4587 | 0.00807 | -0.1161 | 56.8401
-0.5 | 0.5162 | 0.00811 | -0.1167 | 63.6498
0 | 0.5739 | 0.0082 | -0.1174 | 69.9878
0.5 | 0.6314 | 0.00818 | -0.1181 | 77.1883
1 | 0.6897 | 0.00821 | -0.119 | 84.0073
1.5 | 0.7479 | 0.00826 | -0.1199 | 90.5448
2 | 0.8047 | 0.00833 | -0.1206 | 96.6026
2.5 | 0.8613 | 0.00837 | -0.1213 | 102.9032
3 | 0.9179 | 0.00837 | -0.1219 | 109.6655
3.5 | 0.9739 | 0.00844 | -0.1224 | 115.391
4 | 1.0241 | 0.00838 | -0.1217 | 122.2076
4.5 | 1.071 | 0.00832 | -0.1199 | 128.726
5 | 1.1461 | 0.00842 | -0.1246 | 136.1164
5.5 | 1.197 | 0.00854 | -0.1242 | 140.1639
6 | 1.2464 | 0.00871 | -0.1235 | 143.0999
6.5 | 1.2888 | 0.00888 | -0.1214 | 145.1351
7 | 1.324 | 0.00923 | -0.118 | 143.4453
7.5 | 1.3482 | 0.00973 | -0.1127 | 138.5612
8 | 1.3669 | 0.01058 | -0.1069 | 129.1966
8.5 | 1.3725 | 0.01218 | -0.0996 | 112.6847
9 | 1.3543 | 0.01527 | -0.09 | 88.6902
9.5 | 1.3246 | 0.01964 | -0.0803 | 67.444
10 | 1.3035 | 0.02414 | -0.0727 | 53.9975
10.5 | 1.284 | 0.02907 | -0.0661 | 44.1692
11 | 1.2734 | 0.03377 | -0.0611 | 37.708
11.5 | 1.2673 | 0.03846 | -0.057 | 32.9511
12 | 1.2647 | 0.04317 | -0.0537 | 29.2958
12.5 | 1.2715 | 0.04734 | -0.0513 | 26.8589
13 | 1.2861 | 0.05099 | -0.0496 | 25.2226
13.5 | 1.3022 | 0.05462 | -0.0483 | 23.8411
14 | 1.3164 | 0.05859 | -0.0471 | 22.468
14.5 | 1.3318 | 0.06252 | -0.0462 | 21.302
15 | 1.3365 | 0.06777 | -0.0451 | 19.7211
15.5 | 1.3519 | 0.07197 | -0.0447 | 18.7842
16 | 1.3638 | 0.07665 | -0.0444 | 17.7926
16.5 | 1.3704 | 0.08214 | -0.0444 | 16.6837
17 | 1.3724 | 0.0883 | -0.0445 | 15.5425
17.5 | 1.3811 | 0.09378 | -0.0451 | 14.727
18 | 1.3879 | 0.09961 | -0.0459 | 13.9333
18.5 | 1.3934 | 0.10569 | -0.0471 | 13.1838
19 | 1.3936 | 0.1125 | -0.0486 | 12.3876
19.5 | 1.3973 | 0.11893 | -0.0503 | 11.7489
20 | 1.4021 | 0.12532 | -0.0523 | 11.1882

## 37. Re 750k Mach 0.25 (1)
BIGFOIL.COM POLAR EXPORT
NACA65-717 a=0.6
NACA65-717 a=0.6 |  |  |  | Cl Max: | 1.693 | at alpha= | 11.5 | deg
JavaFoil+Calcfoil stall+Eppler ext transition |  |  |  | L/D Max: | 122.777 | at alpha= | 6.5 | deg
Re: | 750000 |  |  | Cd Min: | 0.00743 | at alpha= | -1 | deg
Mach: | 0.25 |  |  | Cl=0 at alpha= | -4.9206 | deg
|  |  |  | @ Cl=0.1, Cd= | 0.009494
|  |  |  | @ Cl=0.4, Cd= | 0.0091534
|  |  |  | @ Cl=0.6, Cd= | 0.0077361
alpha (deg) | Cl | Cd | Cm | Cl/Cd
-17 | -0.219 | 0.1713 | -0.038 | -1.276
-16.5 | -0.27 | 0.15953 | -0.038 | -1.695
-16 | -0.315 | 0.15105 | -0.039 | -2.086
-15.5 | -0.355 | 0.13786 | -0.039 | -2.573
-15 | -0.39 | 0.12815 | -0.04 | -3.041
-14.5 | -0.42 | 0.12199 | -0.041 | -3.442
-14 | -0.445 | 0.11459 | -0.041 | -3.883
-13.5 | -0.464 | 0.10615 | -0.042 | -4.376
-13 | -0.478 | 0.10046 | -0.042 | -4.76
-12.5 | -0.486 | 0.09314 | -0.043 | -5.215
-12 | -0.487 | 0.08668 | -0.043 | -5.619
-11.5 | -0.482 | 0.0821 | -0.044 | -5.872
-11 | -0.471 | 0.07712 | -0.045 | -6.105
-10.5 | -0.454 | 0.07004 | -0.047 | -6.484
-10 | -0.431 | 0.06585 | -0.048 | -6.551
-9.5 | -0.404 | 0.06089 | -0.05 | -6.63
-9 | -0.371 | 0.05746 | -0.051 | -6.461
-8.5 | -0.335 | 0.05306 | -0.054 | -6.318
-8 | -0.296 | 0.04902 | -0.057 | -6.038
-7.5 | -0.251 | 0.04666 | -0.053 | -5.381
-7 | -0.206 | 0.04329 | -0.056 | -4.753
-6.5 | -0.194 | 0.01061 | -0.101 | -18.323
-6 | -0.134 | 0.0103 | -0.102 | -12.998
-5.5 | -0.072 | 0.01008 | -0.103 | -7.175
-5 | -0.01 | 0.00988 | -0.104 | -1.011
-4.5 | 0.053 | 0.0093 | -0.104 | 5.699
-4 | 0.116 | 0.00956 | -0.105 | 12.181
-3.5 | 0.18 | 0.0094 | -0.106 | 19.185
-3 | 0.244 | 0.00932 | -0.107 | 26.21
-2.5 | 0.308 | 0.00923 | -0.107 | 33.436
-2 | 0.374 | 0.00919 | -0.108 | 40.675
-1.5 | 0.438 | 0.0091 | -0.109 | 48.121
-1 | 0.502 | 0.00743 | -0.11 | 67.549
-0.5 | 0.566 | 0.00754 | -0.111 | 74.987
0 | 0.618 | 0.00784 | -0.111 | 78.873
0.5 | 0.68 | 0.008 | -0.112 | 85.004
1 | 0.742 | 0.00819 | -0.113 | 90.588
1.5 | 0.803 | 0.00834 | -0.114 | 96.233
2 | 0.864 | 0.00855 | -0.115 | 101.094
2.5 | 0.925 | 0.00877 | -0.115 | 105.501
3 | 0.986 | 0.00899 | -0.116 | 109.671
3.5 | 1.047 | 0.00925 | -0.117 | 113.128
4 | 1.107 | 0.00953 | -0.118 | 116.125
4.5 | 1.167 | 0.00984 | -0.119 | 118.595
5 | 1.227 | 0.01012 | -0.119 | 121.214
5.5 | 1.273 | 0.01046 | -0.12 | 121.684
6 | 1.327 | 0.01084 | -0.121 | 122.473
6.5 | 1.38 | 0.01124 | -0.122 | 122.777
7 | 1.43 | 0.01175 | -0.122 | 121.762
7.5 | 1.464 | 0.02368 | -0.122 | 61.847
8 | 1.509 | 0.02429 | -0.122 | 62.111
8.5 | 1.55 | 0.02549 | -0.123 | 60.824
9 | 1.588 | 0.02683 | -0.124 | 59.178
9.5 | 1.621 | 0.02828 | -0.125 | 57.346
10 | 1.651 | 0.02986 | -0.125 | 55.285
10.5 | 1.673 | 0.03146 | -0.126 | 53.183
11 | 1.687 | 0.03321 | -0.127 | 50.788
11.5 | 1.693 | 0.03501 | -0.127 | 48.358
12 | 1.692 | 0.0368 | -0.128 | 45.982
12.5 | 1.683 | 0.03897 | -0.128 | 43.174
13 | 1.665 | 0.04128 | -0.129 | 40.325
13.5 | 1.634 | 0.04359 | -0.13 | 37.486
14 | 1.59 | 0.04621 | -0.13 | 34.404
14.5 | 1.534 | 0.04894 | -0.13 | 31.349
15 | 1.466 | 0.05367 | -0.13 | 27.309
15.5 | 1.204 | 0.12404 | -0.069 | 9.709
16 | 1.135 | 0.13379 | -0.064 | 8.485
16.5 | 1.062 | 0.14423 | -0.063 | 7.361

## 38. Re 750k Mach 0.25 (2)
BIGFOIL.COM POLAR EXPORT
NACA65-717 a=0.6
NACA65-717 a=0.6 |  |  |  | Cl Max: | 1.3768 | at alpha= | 8 | deg
XFOIL ncrit=9 |  |  |  | L/D Max: | 140.33 | at alpha= | 6.5 | deg
Re: | 750000 |  |  | Cd Min: | 0.15938 | at alpha= | -16 | deg
Mach: | 0.25 |  |  | Cl=0 at alpha= | -5.2036 | deg
|  |  |  | @ Cl=0.1, Cd= | 0.011611
|  |  |  | @ Cl=0.4, Cd= | 0.0082688
|  |  |  | @ Cl=0.6, Cd= | 0.00839
alpha (deg) | Cl | Cd | Cm | Cl/Cd
-16 | -0.2137 | 0.15938 | -0.0685 | -1.3408
-15.5 | -0.207 | 0.15022 | -0.0736 | -1.378
-15 | -0.1963 | 0.14105 | -0.077 | -1.3917
-14.5 | -0.1806 | 0.13456 | -0.0805 | -1.3422
-14 | -0.1776 | 0.12465 | -0.085 | -1.4248
-13 | -0.4494 | 0.05443 | -0.1214 | -8.2565
-12.5 | -0.4559 | 0.04649 | -0.1277 | -9.8064
-12 | -0.2949 | 0.06569 | -0.1148 | -4.4893
-11.5 | -0.4665 | 0.0357 | -0.1334 | -13.0672
-11 | -0.5127 | 0.02893 | -0.1301 | -17.7221
-10.5 | -0.4904 | 0.02814 | -0.1267 | -17.4271
-10 | -0.4512 | 0.02767 | -0.1252 | -16.3065
-9.5 | -0.427 | 0.02484 | -0.1225 | -17.19
-9 | -0.3849 | 0.02373 | -0.1215 | -16.22
-8.5 | -0.3399 | 0.02244 | -0.1205 | -15.1471
-8 | -0.2956 | 0.0202 | -0.1193 | -14.6337
-7.5 | -0.2481 | 0.01795 | -0.1185 | -13.8217
-7 | -0.195 | 0.01688 | -0.1183 | -11.5521
-6.5 | -0.1406 | 0.0159 | -0.1181 | -8.8428
-6 | -0.0862 | 0.01462 | -0.1178 | -5.896
-5.5 | -0.031 | 0.01367 | -0.1176 | -2.2677
-5 | 0.0213 | 0.01247 | -0.1171 | 1.7081
-4.5 | 0.0762 | 0.01183 | -0.117 | 6.4413
-4 | 0.1328 | 0.01131 | -0.1172 | 11.7418
-3.5 | 0.1896 | 0.01077 | -0.1174 | 17.6045
-3 | 0.248 | 0.01044 | -0.1179 | 23.7548
-2.5 | 0.3058 | 0.01009 | -0.1183 | 30.3072
-2 | 0.3556 | 0.0085 | -0.1184 | 41.8353
-1.5 | 0.4132 | 0.0082 | -0.1189 | 50.3902
-1 | 0.4737 | 0.00827 | -0.1197 | 57.2793
-0.5 | 0.5326 | 0.00835 | -0.1202 | 63.7844
0 | 0.5914 | 0.00839 | -0.1207 | 70.4887
0.5 | 0.6515 | 0.00839 | -0.1216 | 77.652
1 | 0.712 | 0.00847 | -0.1226 | 84.0614
1.5 | 0.7705 | 0.00854 | -0.1233 | 90.2225
2 | 0.8292 | 0.00859 | -0.1239 | 96.5308
2.5 | 0.8883 | 0.00863 | -0.1246 | 102.9316
3 | 0.9471 | 0.00875 | -0.1253 | 108.24
3.5 | 1.0026 | 0.00879 | -0.1253 | 114.0614
4 | 1.0571 | 0.00875 | -0.125 | 120.8114
4.5 | 1.1064 | 0.00875 | -0.1232 | 126.4457
5 | 1.1773 | 0.00881 | -0.1264 | 133.6322
5.5 | 1.2331 | 0.00899 | -0.1264 | 137.1635
6 | 1.2796 | 0.00917 | -0.1246 | 139.542
6.5 | 1.3191 | 0.0094 | -0.1214 | 140.3298
7 | 1.3407 | 0.00985 | -0.115 | 136.1117
7.5 | 1.3603 | 0.01065 | -0.1088 | 127.7277
8 | 1.3768 | 0.0119 | -0.1027 | 115.6975
8.5 | 1.3762 | 0.01414 | -0.0949 | 97.3267
9 | 1.3513 | 0.01802 | -0.0851 | 74.9889
9.5 | 1.3181 | 0.02304 | -0.0756 | 57.2092
10 | 1.2951 | 0.02814 | -0.0683 | 46.0235
10.5 | 1.2733 | 0.03364 | -0.0621 | 37.8508
11 | 1.2609 | 0.03887 | -0.0574 | 32.4389
11.5 | 1.2528 | 0.04412 | -0.0535 | 28.3953
12 | 1.2523 | 0.04909 | -0.0506 | 25.5103
12.5 | 1.2645 | 0.05319 | -0.0486 | 23.7733
13 | 1.2788 | 0.05729 | -0.0471 | 22.3215

## 39. Re 750k Mach 0.50 (1)
BIGFOIL.COM POLAR EXPORT
NACA65-717 a=0.6
NACA65-717 a=0.6 |  |  |  | Cl Max: | 1.618 | at alpha= | 8.5 | deg
JavaFoil+Calcfoil stall+Eppler ext transition |  |  |  | L/D Max: | 111.661 | at alpha= | 5 | deg
Re: | 750000 |  |  | Cd Min: | 0.00806 | at alpha= | -1 | deg
Mach: | 0.5 |  |  | Cl=0 at alpha= | -4.9214 | deg
|  |  |  | @ Cl=0.1, Cd= | 0.010365
|  |  |  | @ Cl=0.4, Cd= | 0.009814
|  |  |  | @ Cl=0.6, Cd= | 0.0081424
alpha (deg) | Cl | Cd | Cm | Cl/Cd
-20 | -0.858 | 0.20829 | -0.048 | -4.118
-19.5 | -0.831 | 0.2027 | -0.049 | -4.098
-19 | -0.8 | 0.19649 | -0.047 | -4.071
-18.5 | -0.772 | 0.19188 | -0.047 | -4.021
-18 | -0.743 | 0.18588 | -0.047 | -3.999
-17.5 | -0.715 | 0.18109 | -0.048 | -3.951
-17 | -0.687 | 0.17676 | -0.048 | -3.889
-16.5 | -0.659 | 0.1747 | -0.049 | -3.775
-16 | -0.63 | 0.16178 | -0.047 | -3.891
-15.5 | -0.601 | 0.15179 | -0.047 | -3.961
-15 | -0.573 | 0.1474 | -0.047 | -3.887
-14.5 | -0.545 | 0.14855 | -0.048 | -3.667
-14 | -0.517 | 0.14067 | -0.048 | -3.672
-13.5 | -0.488 | 0.13678 | -0.049 | -3.569
-13 | -0.459 | 0.13393 | -0.046 | -3.426
-12.5 | -0.43 | 0.12668 | -0.046 | -3.398
-12 | -0.402 | 0.12326 | -0.046 | -3.263
-11.5 | -0.374 | 0.12016 | -0.046 | -3.111
-11 | -0.345 | 0.11265 | -0.047 | -3.067
-10.5 | -0.317 | 0.10674 | -0.047 | -2.971
-10 | -0.289 | 0.10893 | -0.048 | -2.651
-9.5 | -0.26 | 0.09673 | -0.045 | -2.687
-9 | -0.231 | 0.14003 | -0.044 | -1.653
-8.5 | -0.204 | 0.0681 | -0.05 | -2.989
-8 | -0.211 | 0.06264 | -0.051 | -3.374
-7.5 | -0.245 | 0.05505 | -0.053 | -4.448
-7 | -0.212 | 0.04969 | -0.055 | -4.27
-6.5 | -0.167 | 0.04555 | -0.058 | -3.668
-6 | -0.117 | 0.04242 | -0.055 | -2.75
-5.5 | -0.064 | 0.03964 | -0.057 | -1.61
-5 | -0.011 | 0.01065 | -0.114 | -1.033
-4.5 | 0.059 | 0.0105 | -0.115 | 5.586
-4 | 0.129 | 0.01027 | -0.116 | 12.598
-3.5 | 0.201 | 0.01015 | -0.117 | 19.78
-3 | 0.272 | 0.00999 | -0.118 | 27.28
-2.5 | 0.344 | 0.00992 | -0.119 | 34.694
-2 | 0.418 | 0.00978 | -0.12 | 42.726
-1.5 | 0.489 | 0.00977 | -0.121 | 50.098
-1 | 0.561 | 0.00806 | -0.122 | 69.604
-0.5 | 0.632 | 0.00821 | -0.123 | 77.002
0 | 0.685 | 0.0088 | -0.123 | 77.856
0.5 | 0.754 | 0.00903 | -0.124 | 83.498
1 | 0.822 | 0.00928 | -0.125 | 88.612
1.5 | 0.891 | 0.00954 | -0.126 | 93.356
2 | 0.958 | 0.00983 | -0.127 | 97.534
2.5 | 1.026 | 0.01014 | -0.128 | 101.211
3 | 1.093 | 0.01049 | -0.129 | 104.198
3.5 | 1.161 | 0.01087 | -0.13 | 106.758
4 | 1.228 | 0.01129 | -0.13 | 108.757
4.5 | 1.294 | 0.0117 | -0.131 | 110.565
5 | 1.36 | 0.01218 | -0.132 | 111.661
5.5 | 1.403 | 0.01271 | -0.133 | 110.414
6 | 1.46 | 0.01335 | -0.134 | 109.352
6.5 | 1.512 | 0.01402 | -0.135 | 107.87
7 | 1.558 | 0.0148 | -0.135 | 105.297
7.5 | 1.583 | 0.03086 | -0.135 | 51.288
8 | 1.609 | 0.03277 | -0.136 | 49.094
8.5 | 1.618 | 0.03497 | -0.136 | 46.277
9 | 1.601 | 0.03737 | -0.137 | 42.843
9.5 | 1.534 | 0.04034 | -0.138 | 38.019
10 | 1.076 | 0.07573 | -0.049 | 14.203
10.5 | 0.852 | 0.10164 | -0.05 | 8.384
11 | 0.88 | 0.10653 | -0.058 | 8.258
11.5 | 0.906 | 0.11645 | -0.058 | 7.781
12 | 0.932 | 0.11854 | -0.058 | 7.866
12.5 | 0.96 | 0.12679 | -0.065 | 7.573
13 | 0.986 | 0.13155 | -0.066 | 7.499
13.5 | 1.013 | 0.13755 | -0.069 | 7.368

## 40. Re 750k Mach 0.50 (2)
BIGFOIL.COM POLAR EXPORT
NACA65-717 a=0.6
NACA65-717 a=0.6 |  |  |  | Cl Max: | 1.3885 | at alpha= | 8 | deg
XFOIL ncrit=9 |  |  |  | L/D Max: | 107.851 | at alpha= | 5 | deg
Re: | 750000 |  |  | Cd Min: | 0.22898 | at alpha= | -20 | deg
Mach: | 0.5 |  |  | Cl=0 at alpha= | -5.3452 | deg
|  |  |  | @ Cl=0.1, Cd= | 0.013978
|  |  |  | @ Cl=0.4, Cd= | 0.010993
|  |  |  | @ Cl=0.6, Cd= | 0.0094385
alpha (deg) | Cl | Cd | Cm | Cl/Cd
-20 | -0.359 | 0.22898 | -0.0402 | -1.5678
-19.5 | -0.3357 | 0.22191 | -0.045 | -1.5128
-19 | -0.3127 | 0.21454 | -0.0498 | -1.4575
-18.5 | -0.2917 | 0.20642 | -0.0551 | -1.4131
-18 | -0.2728 | 0.1985 | -0.0604 | -1.3743
-17.5 | -0.2473 | 0.19146 | -0.0642 | -1.2917
-17 | -0.2231 | 0.18479 | -0.0686 | -1.2073
-16.5 | -0.2007 | 0.17765 | -0.0731 | -1.1297
-16 | -0.1798 | 0.17005 | -0.0776 | -1.0573
-15 | -0.1466 | 0.15363 | -0.0875 | -0.95424
-14.5 | -0.1256 | 0.14577 | -0.0909 | -0.86163
-14 | -0.1076 | 0.13828 | -0.095 | -0.77813
-13.5 | -0.0944 | 0.12972 | -0.0994 | -0.72772
-13 | -0.0828 | 0.12142 | -0.1037 | -0.68193
-12.5 | -0.0632 | 0.11514 | -0.1075 | -0.5489
-12 | -0.0567 | 0.10616 | -0.1123 | -0.5341
-11.5 | -0.0392 | 0.10012 | -0.1159 | -0.39153
-11 | -0.0282 | 0.0931 | -0.1199 | -0.3029
-10.5 | -0.0312 | 0.08376 | -0.1251 | -0.37249
-10 | -0.0156 | 0.07826 | -0.1283 | -0.19934
-9.5 | -0.026 | 0.06806 | -0.1344 | -0.38202
-8.5 | -0.0885 | 0.0424 | -0.1528 | -2.0873
-8 | -0.1225 | 0.03523 | -0.1556 | -3.4772
-7.5 | -0.13 | 0.03265 | -0.1516 | -3.9816
-7 | -0.1223 | 0.02888 | -0.1484 | -4.2348
-6.5 | -0.1067 | 0.02398 | -0.1448 | -4.4495
-6 | -0.0697 | 0.02026 | -0.1419 | -3.4403
-5.5 | -0.0183 | 0.01754 | -0.1399 | -1.0433
-5 | 0.0408 | 0.01566 | -0.1385 | 2.6054
-4.5 | 0.0993 | 0.01399 | -0.1371 | 7.0979
-4 | 0.1586 | 0.01301 | -0.1358 | 12.1906
-3.5 | 0.2202 | 0.0123 | -0.135 | 17.9024
-3 | 0.2831 | 0.01165 | -0.1345 | 24.3004
-2.5 | 0.348 | 0.01129 | -0.1345 | 30.8237
-2 | 0.4111 | 0.01093 | -0.1343 | 37.6121
-1.5 | 0.4654 | 0.00933 | -0.1339 | 49.8821
-1 | 0.5318 | 0.00923 | -0.1342 | 57.6165
-0.5 | 0.597 | 0.00943 | -0.1344 | 63.3086
0 | 0.6606 | 0.00961 | -0.1342 | 68.7409
0.5 | 0.7275 | 0.00965 | -0.1347 | 75.3886
1 | 0.7945 | 0.00984 | -0.1354 | 80.7419
1.5 | 0.8541 | 0.01003 | -0.1347 | 85.1545
2 | 0.9179 | 0.01019 | -0.1346 | 90.0785
2.5 | 0.9849 | 0.01034 | -0.1351 | 95.2515
3 | 1.0365 | 0.01069 | -0.1328 | 96.9598
3.5 | 1.0934 | 0.01093 | -0.1313 | 100.0366
4 | 1.1586 | 0.01107 | -0.1311 | 104.6612
4.5 | 1.1797 | 0.01151 | -0.123 | 102.4935
5 | 1.2446 | 0.01154 | -0.1223 | 107.851
5.5 | 1.2735 | 0.0125 | -0.1164 | 101.88
6 | 1.3327 | 0.01282 | -0.1147 | 103.9548
6.5 | 1.3516 | 0.01424 | -0.1077 | 94.9157
7 | 1.3777 | 0.01563 | -0.1019 | 88.1446
7.5 | 1.3832 | 0.01819 | -0.0942 | 76.0418
8 | 1.3885 | 0.02116 | -0.0871 | 65.6191
8.5 | 1.3831 | 0.02508 | -0.0796 | 55.1475
9 | 1.3501 | 0.0309 | -0.0707 | 43.6926
9.5 | 1.3135 | 0.03762 | -0.0629 | 34.9149
10 | 1.2843 | 0.04453 | -0.0569 | 28.8412
10.5 | 1.2607 | 0.0516 | -0.0524 | 24.4322
11.5 | 1.2266 | 0.06619 | -0.0464 | 18.5315
12 | 1.2324 | 0.07225 | -0.0448 | 17.0574
12.5 | 1.2412 | 0.07834 | -0.0436 | 15.8438
13 | 1.2489 | 0.08485 | -0.0429 | 14.7189

## 41. Re 1M Mach 0.00 (1)
BIGFOIL.COM POLAR EXPORT
NACA65-717 a=0.6
NACA65-717 a=0.6 |  |  |  | Cl Max: | 1.736 | at alpha= | 13 | deg
JavaFoil+Calcfoil stall+Eppler ext transition |  |  |  | L/D Max: | 137.044 | at alpha= | 6.5 | deg
Re: | 1000000 |  |  | Cd Min: | 0.00679 | at alpha= | -1 | deg
Mach: | 0 |  |  | Cl=0 at alpha= | -4.918 | deg
|  |  |  | @ Cl=0.1, Cd= | 0.0088152
|  |  |  | @ Cl=0.4, Cd= | 0.0084755
|  |  |  | @ Cl=0.6, Cd= | 0.0070522
alpha (deg) | Cl | Cd | Cm | Cl/Cd
-20 | -0.504 | 0.18849 | -0.036 | -2.672
-19.5 | -0.517 | 0.17795 | -0.036 | -2.907
-19 | -0.531 | 0.17227 | -0.037 | -3.08
-18.5 | -0.543 | 0.16419 | -0.037 | -3.308
-18 | -0.555 | 0.15324 | -0.037 | -3.622
-17.5 | -0.566 | 0.14822 | -0.038 | -3.817
-17 | -0.575 | 0.1403 | -0.039 | -4.101
-16.5 | -0.583 | 0.13284 | -0.039 | -4.39
-16 | -0.589 | 0.12463 | -0.04 | -4.73
-15.5 | -0.594 | 0.11903 | -0.04 | -4.988
-15 | -0.595 | 0.11311 | -0.041 | -5.264
-14.5 | -0.595 | 0.1069 | -0.042 | -5.562
-14 | -0.591 | 0.10074 | -0.043 | -5.866
-13.5 | -0.584 | 0.0953 | -0.043 | -6.127
-13 | -0.574 | 0.08985 | -0.044 | -6.388
-12.5 | -0.561 | 0.08462 | -0.044 | -6.625
-12 | -0.544 | 0.07946 | -0.045 | -6.843
-11.5 | -0.524 | 0.0742 | -0.047 | -7.057
-11 | -0.499 | 0.071 | -0.047 | -7.033
-10.5 | -0.473 | 0.06466 | -0.05 | -7.319
-10 | -0.443 | 0.05998 | -0.052 | -7.393
-9.5 | -0.41 | 0.0565 | -0.054 | -7.254
-9 | -0.376 | 0.05017 | -0.059 | -7.499
-8.5 | -0.404 | 0.01201 | -0.093 | -33.672
-8 | -0.358 | 0.0112 | -0.095 | -31.973
-7.5 | -0.304 | 0.01032 | -0.096 | -29.463
-7 | -0.248 | 0.00999 | -0.097 | -24.788
-6.5 | -0.189 | 0.0097 | -0.098 | -19.53
-6 | -0.13 | 0.00935 | -0.099 | -13.929
-5.5 | -0.07 | 0.00917 | -0.1 | -7.665
-5 | -0.01 | 0.00901 | -0.101 | -1.077
-4.5 | 0.051 | 0.00891 | -0.101 | 5.768
-4 | 0.113 | 0.00879 | -0.102 | 12.853
-3.5 | 0.175 | 0.0087 | -0.103 | 20.084
-3 | 0.237 | 0.00865 | -0.104 | 27.371
-2.5 | 0.299 | 0.00858 | -0.105 | 34.819
-2 | 0.362 | 0.0085 | -0.105 | 42.594
-1.5 | 0.424 | 0.00846 | -0.106 | 50.114
-1 | 0.486 | 0.00679 | -0.107 | 71.591
-0.5 | 0.548 | 0.00685 | -0.108 | 79.948
0 | 0.602 | 0.00706 | -0.109 | 85.359
0.5 | 0.662 | 0.00718 | -0.109 | 92.213
1 | 0.722 | 0.0073 | -0.11 | 98.937
1.5 | 0.782 | 0.00745 | -0.111 | 104.936
2 | 0.842 | 0.00761 | -0.112 | 110.602
2.5 | 0.901 | 0.00777 | -0.113 | 116.012
3 | 0.96 | 0.00794 | -0.113 | 120.89
3.5 | 1.019 | 0.00816 | -0.114 | 124.998
4 | 1.078 | 0.00839 | -0.115 | 128.566
4.5 | 1.137 | 0.00862 | -0.116 | 131.805
5 | 1.195 | 0.00888 | -0.116 | 134.578
5.5 | 1.241 | 0.00915 | -0.117 | 135.649
6 | 1.295 | 0.00946 | -0.118 | 136.787
6.5 | 1.347 | 0.00983 | -0.119 | 137.044
7 | 1.397 | 0.01021 | -0.119 | 136.794
7.5 | 1.445 | 0.0106 | -0.12 | 136.261
8 | 1.474 | 0.0215 | -0.119 | 68.592
8.5 | 1.518 | 0.02248 | -0.12 | 67.511
9 | 1.558 | 0.02352 | -0.121 | 66.26
9.5 | 1.596 | 0.02472 | -0.121 | 64.579
10 | 1.631 | 0.02593 | -0.122 | 62.907
10.5 | 1.661 | 0.02721 | -0.123 | 61.036
11 | 1.686 | 0.02865 | -0.123 | 58.841
11.5 | 1.705 | 0.03008 | -0.124 | 56.701
12 | 1.721 | 0.03158 | -0.124 | 54.482
12.5 | 1.731 | 0.03326 | -0.125 | 52.045
13 | 1.736 | 0.03491 | -0.126 | 49.737
13.5 | 1.735 | 0.03668 | -0.126 | 47.286
14 | 1.725 | 0.03862 | -0.127 | 44.653
14.5 | 1.71 | 0.04049 | -0.127 | 42.235
15 | 1.69 | 0.04244 | -0.128 | 39.82
15.5 | 1.665 | 0.04513 | -0.128 | 36.885
16 | 1.634 | 0.04799 | -0.129 | 34.059
16.5 | 1.6 | 0.05096 | -0.129 | 31.405
17 | 1.563 | 0.05386 | -0.129 | 29.018
17.5 | 1.523 | 0.05694 | -0.13 | 26.742
18 | 1.472 | 0.06378 | -0.129 | 23.086

## 42. Re 1M Mach 0.00 (2)
BIGFOIL.COM POLAR EXPORT
NACA65-717 a=0.6
NACA65-717 a=0.6 |  |  |  | Cl Max: | 1.45 | at alpha= | 19.5 | deg
XFOIL ncrit=9 |  |  |  | L/D Max: | 163.045 | at alpha= | 6 | deg
Re: | 1000000 |  |  | Cd Min: | 0.20782 | at alpha= | -20 | deg
Mach: | 0 |  |  | Cl=0 at alpha= | -5.1332 | deg
|  |  |  | @ Cl=0.1, Cd= | 0.010015
|  |  |  | @ Cl=0.4, Cd= | 0.0070826
|  |  |  | @ Cl=0.6, Cd= | 0.0071459
alpha (deg) | Cl | Cd | Cm | Cl/Cd
-20 | -0.3567 | 0.20782 | -0.0357 | -1.7164
-19.5 | -0.3387 | 0.20195 | -0.0397 | -1.6771
-17.5 | -0.7861 | 0.06426 | -0.1055 | -12.2331
-17 | -0.8528 | 0.04754 | -0.1166 | -17.9386
-16.5 | -0.8858 | 0.03866 | -0.121 | -22.9126
-16 | -0.8982 | 0.03295 | -0.1225 | -27.2595
-15.5 | -0.9002 | 0.0287 | -0.1226 | -31.3659
-15 | -0.8994 | 0.02529 | -0.1211 | -35.5635
-14.5 | -0.8873 | 0.02301 | -0.1187 | -38.5615
-14 | -0.8705 | 0.02128 | -0.1154 | -40.907
-13.5 | -0.84 | 0.02041 | -0.1128 | -41.1563
-13 | -0.792 | 0.02015 | -0.1124 | -39.3052
-12.5 | -0.7458 | 0.01978 | -0.1119 | -37.7048
-12 | -0.6954 | 0.01988 | -0.1117 | -34.9799
-11.5 | -0.647 | 0.01961 | -0.1114 | -32.9934
-11 | -0.6026 | 0.01877 | -0.1108 | -32.1044
-10.5 | -0.5545 | 0.01828 | -0.1105 | -30.3337
-10 | -0.5054 | 0.01786 | -0.1103 | -28.2979
-9.5 | -0.4549 | 0.01735 | -0.1103 | -26.219
-9 | -0.4039 | 0.01676 | -0.1103 | -24.099
-8.5 | -0.3565 | 0.01527 | -0.1099 | -23.3464
-8 | -0.3043 | 0.01472 | -0.1101 | -20.6726
-7.5 | -0.2515 | 0.01413 | -0.1103 | -17.799
-7 | -0.1979 | 0.0135 | -0.1105 | -14.6593
-6.5 | -0.1457 | 0.01262 | -0.1105 | -11.5452
-6 | -0.0938 | 0.01178 | -0.1105 | -7.9626
-5.5 | -0.0402 | 0.01127 | -0.1107 | -3.567
-5 | 0.0146 | 0.01074 | -0.1111 | 1.3594
-4.5 | 0.0703 | 0.01033 | -0.1115 | 6.8054
-4 | 0.1249 | 0.00975 | -0.1119 | 12.8103
-3.5 | 0.1815 | 0.00953 | -0.1125 | 19.0451
-3 | 0.2379 | 0.00919 | -0.1131 | 25.8868
-2.5 | 0.2944 | 0.00881 | -0.1138 | 33.4166
-2 | 0.3456 | 0.00756 | -0.1142 | 45.7143
-1.5 | 0.4003 | 0.00708 | -0.1148 | 56.5395
-1 | 0.4584 | 0.00708 | -0.1156 | 64.7458
-0.5 | 0.5166 | 0.00711 | -0.1164 | 72.6582
0 | 0.574 | 0.00711 | -0.1171 | 80.7314
0.5 | 0.632 | 0.00719 | -0.118 | 87.8999
1 | 0.6898 | 0.00719 | -0.1189 | 95.9388
1.5 | 0.7474 | 0.00721 | -0.1198 | 103.6616
2 | 0.8048 | 0.00726 | -0.1206 | 110.854
2.5 | 0.8618 | 0.00734 | -0.1214 | 117.4114
3 | 0.9182 | 0.00736 | -0.1221 | 124.7554
3.5 | 0.9742 | 0.00739 | -0.1227 | 131.8268
4.5 | 1.0787 | 0.00731 | -0.1223 | 147.565
5 | 1.1248 | 0.00733 | -0.1205 | 153.4516
5.5 | 1.1941 | 0.00742 | -0.1242 | 160.9299
6 | 1.2424 | 0.00762 | -0.1234 | 163.0446
6.5 | 1.2842 | 0.00793 | -0.1213 | 161.942
7 | 1.3216 | 0.00835 | -0.1186 | 158.2754
7.5 | 1.3449 | 0.00893 | -0.1131 | 150.6047
8 | 1.3543 | 0.01012 | -0.1059 | 133.8241
8.5 | 1.3425 | 0.01257 | -0.0964 | 106.8019
9 | 1.3168 | 0.01631 | -0.0863 | 80.7357
9.5 | 1.298 | 0.02028 | -0.0781 | 64.0039
10 | 1.2856 | 0.02432 | -0.0716 | 52.8618
10.5 | 1.2756 | 0.02859 | -0.066 | 44.617
11 | 1.271 | 0.03281 | -0.0614 | 38.7382
11.5 | 1.2706 | 0.03698 | -0.0577 | 34.3591
12 | 1.2765 | 0.04091 | -0.0548 | 31.2026
12.5 | 1.2906 | 0.04432 | -0.0528 | 29.12
13 | 1.307 | 0.04766 | -0.0511 | 27.4234
13.5 | 1.3282 | 0.05065 | -0.0499 | 26.2231
14 | 1.3412 | 0.05453 | -0.0485 | 24.5956
14.5 | 1.3611 | 0.05784 | -0.0477 | 23.5322
15 | 1.3776 | 0.06157 | -0.0468 | 22.3745
15.5 | 1.3847 | 0.06645 | -0.0459 | 20.8382
16 | 1.4013 | 0.07039 | -0.0455 | 19.9077
16.5 | 1.4146 | 0.07479 | -0.0453 | 18.9143
17 | 1.4243 | 0.07975 | -0.0453 | 17.8596
17.5 | 1.4217 | 0.08641 | -0.0454 | 16.453
18 | 1.4312 | 0.09164 | -0.0459 | 15.6176
18.5 | 1.4387 | 0.09726 | -0.0468 | 14.7923
19 | 1.4461 | 0.103 | -0.0479 | 14.0398
19.5 | 1.45 | 0.10927 | -0.0494 | 13.2699
20 | 1.4479 | 0.11653 | -0.0514 | 12.4251

## 43. Re 1M Mach 0.10 (1)
BIGFOIL.COM POLAR EXPORT
NACA65-717 a=0.6
NACA65-717 a=0.6 |  |  |  | Cl Max: | 1.73 | at alpha= | 13 | deg
JavaFoil+Calcfoil stall+Eppler ext transition |  |  |  | L/D Max: | 136.48 | at alpha= | 6.5 | deg
Re: | 1000000 |  |  | Cd Min: | 0.0068 | at alpha= | -1 | deg
Mach: | 0.1 |  |  | Cl=0 at alpha= | -4.9193 | deg
|  |  |  | @ Cl=0.1, Cd= | 0.0088592
|  |  |  | @ Cl=0.4, Cd= | 0.008471
|  |  |  | @ Cl=0.6, Cd= | 0.0070545
alpha (deg) | Cl | Cd | Cm | Cl/Cd
-19.5 | -0.47 | 0.18148 | -0.036 | -2.589
-19 | -0.486 | 0.17829 | -0.036 | -2.725
-18.5 | -0.501 | 0.17151 | -0.037 | -2.923
-18 | -0.516 | 0.15959 | -0.037 | -3.233
-17.5 | -0.53 | 0.15351 | -0.038 | -3.451
-17 | -0.542 | 0.14065 | -0.038 | -3.856
-16.5 | -0.553 | 0.13285 | -0.039 | -4.166
-16 | -0.563 | 0.12687 | -0.039 | -4.435
-15.5 | -0.57 | 0.12015 | -0.04 | -4.744
-15 | -0.575 | 0.11349 | -0.041 | -5.065
-14.5 | -0.577 | 0.10752 | -0.042 | -5.366
-14 | -0.576 | 0.10299 | -0.042 | -5.593
-13.5 | -0.572 | 0.09683 | -0.043 | -5.905
-13 | -0.564 | 0.09069 | -0.043 | -6.22
-12.5 | -0.553 | 0.08521 | -0.044 | -6.489
-12 | -0.538 | 0.0809 | -0.045 | -6.65
-11.5 | -0.519 | 0.07442 | -0.046 | -6.979
-11 | -0.497 | 0.07123 | -0.047 | -6.971
-10.5 | -0.471 | 0.0654 | -0.05 | -7.208
-10 | -0.441 | 0.06229 | -0.049 | -7.081
-9.5 | -0.409 | 0.05722 | -0.053 | -7.153
-9 | -0.375 | 0.05196 | -0.057 | -7.213
-8.5 | -0.402 | 0.01245 | -0.093 | -32.295
-8 | -0.356 | 0.0109 | -0.095 | -32.678
-7.5 | -0.305 | 0.01032 | -0.096 | -29.569
-7 | -0.249 | 0.01002 | -0.097 | -24.816
-6.5 | -0.19 | 0.0097 | -0.098 | -19.604
-6 | -0.131 | 0.00947 | -0.099 | -13.816
-5.5 | -0.071 | 0.0092 | -0.1 | -7.676
-5 | -0.01 | 0.00906 | -0.101 | -1.076
-4.5 | 0.052 | 0.00893 | -0.102 | 5.783
-4 | 0.113 | 0.00884 | -0.103 | 12.841
-3.5 | 0.176 | 0.00868 | -0.104 | 20.233
-3 | 0.238 | 0.00872 | -0.105 | 27.297
-2.5 | 0.3 | 0.0083 | -0.105 | 36.169
-2 | 0.364 | 0.0085 | -0.106 | 42.814
-1.5 | 0.426 | 0.00845 | -0.107 | 50.409
-1 | 0.488 | 0.0068 | -0.108 | 71.795
-0.5 | 0.55 | 0.0069 | -0.108 | 79.776
0 | 0.605 | 0.00707 | -0.109 | 85.61
0.5 | 0.666 | 0.00721 | -0.11 | 92.312
1 | 0.726 | 0.00735 | -0.111 | 98.732
1.5 | 0.786 | 0.00748 | -0.111 | 105.106
2 | 0.846 | 0.00764 | -0.112 | 110.669
2.5 | 0.905 | 0.0078 | -0.113 | 116.018
3 | 0.965 | 0.008 | -0.114 | 120.558
3.5 | 1.024 | 0.00823 | -0.115 | 124.4
4 | 1.083 | 0.00845 | -0.115 | 128.127
4.5 | 1.142 | 0.00871 | -0.116 | 131.092
5 | 1.201 | 0.00894 | -0.117 | 134.331
5.5 | 1.246 | 0.00921 | -0.118 | 135.295
6 | 1.3 | 0.00954 | -0.118 | 136.381
6.5 | 1.353 | 0.00991 | -0.119 | 136.48
7 | 1.403 | 0.0103 | -0.12 | 136.179
7.5 | 1.451 | 0.01073 | -0.121 | 135.264
8 | 1.48 | 0.02174 | -0.12 | 68.074
8.5 | 1.523 | 0.02271 | -0.12 | 67.07
9 | 1.564 | 0.02385 | -0.121 | 65.555
9.5 | 1.601 | 0.02504 | -0.122 | 63.93
10 | 1.635 | 0.02627 | -0.122 | 62.238
10.5 | 1.664 | 0.02761 | -0.123 | 60.269
11 | 1.687 | 0.029 | -0.124 | 58.171
11.5 | 1.705 | 0.03054 | -0.124 | 55.844
12 | 1.719 | 0.03215 | -0.125 | 53.459
12.5 | 1.727 | 0.03375 | -0.126 | 51.167
13 | 1.73 | 0.03548 | -0.126 | 48.755
13.5 | 1.725 | 0.03745 | -0.127 | 46.045
14 | 1.711 | 0.03936 | -0.127 | 43.474
14.5 | 1.692 | 0.04119 | -0.128 | 41.085
15 | 1.667 | 0.04344 | -0.128 | 38.381
15.5 | 1.637 | 0.04601 | -0.129 | 35.585
16 | 1.602 | 0.04906 | -0.129 | 32.646
16.5 | 1.562 | 0.05232 | -0.129 | 29.857
17 | 1.518 | 0.05595 | -0.13 | 27.13
17.5 | 1.47 | 0.06033 | -0.13 | 24.362
18 | 1.412 | 0.06742 | -0.129 | 20.943

## 44. Re 1M Mach 0.10 (2)
BIGFOIL.COM POLAR EXPORT
NACA65-717 a=0.6
NACA65-717 a=0.6 |  |  |  | Cl Max: | 1.4409 | at alpha= | 19.5 | deg
XFOIL ncrit=9 |  |  |  | L/D Max: | 162.406 | at alpha= | 6 | deg
Re: | 1000000 |  |  | Cd Min: | 0.20844 | at alpha= | -20 | deg
Mach: | 0.1 |  |  | Cl=0 at alpha= | -5.1364 | deg
|  |  |  | @ Cl=0.1, Cd= | 0.010063
|  |  |  | @ Cl=0.4, Cd= | 0.0071572
|  |  |  | @ Cl=0.6, Cd= | 0.0071671
alpha (deg) | Cl | Cd | Cm | Cl/Cd
-20 | -0.3565 | 0.20844 | -0.0358 | -1.7103
-19.5 | -0.3385 | 0.20256 | -0.0398 | -1.6711
-19 | -0.3259 | 0.19432 | -0.0443 | -1.6771
-18.5 | -0.3133 | 0.1863 | -0.0487 | -1.6817
-18 | -0.2919 | 0.18126 | -0.0518 | -1.6104
-17 | -0.7383 | 0.06645 | -0.1056 | -11.1106
-16.5 | -0.8303 | 0.04572 | -0.1197 | -18.1605
-16 | -0.8585 | 0.0376 | -0.1234 | -22.8324
-15.5 | -0.8703 | 0.03198 | -0.1248 | -27.2139
-15 | -0.8761 | 0.02762 | -0.1244 | -31.7198
-14.5 | -0.8686 | 0.02473 | -0.1227 | -35.1233
-14 | -0.8595 | 0.02233 | -0.1194 | -38.4908
-13.5 | -0.8367 | 0.02103 | -0.1161 | -39.786
-13 | -0.7979 | 0.0203 | -0.1145 | -39.3054
-12.5 | -0.7479 | 0.02009 | -0.1141 | -37.2275
-12 | -0.6998 | 0.01996 | -0.1135 | -35.0601
-11.5 | -0.649 | 0.0199 | -0.1133 | -32.6131
-11 | -0.5992 | 0.01974 | -0.1129 | -30.3546
-10.5 | -0.5566 | 0.01853 | -0.1121 | -30.0378
-10 | -0.507 | 0.01818 | -0.1118 | -27.8878
-9.5 | -0.4563 | 0.01768 | -0.1117 | -25.8088
-9 | -0.4055 | 0.01699 | -0.1115 | -23.867
-8.5 | -0.3577 | 0.01553 | -0.1111 | -23.0328
-8 | -0.3054 | 0.01495 | -0.1112 | -20.4281
-7.5 | -0.2523 | 0.01431 | -0.1113 | -17.631
-7 | -0.1986 | 0.01364 | -0.1115 | -14.5601
-6.5 | -0.1454 | 0.01285 | -0.1115 | -11.3152
-6 | -0.0939 | 0.01189 | -0.1114 | -7.8974
-5.5 | -0.04 | 0.01134 | -0.1116 | -3.5273
-5 | 0.015 | 0.01079 | -0.1119 | 1.3902
-4.5 | 0.0709 | 0.01037 | -0.1123 | 6.837
-4 | 0.1258 | 0.00979 | -0.1126 | 12.8498
-3 | 0.2395 | 0.00921 | -0.1138 | 26.0043
-2.5 | 0.2964 | 0.00886 | -0.1145 | 33.4537
-2 | 0.3482 | 0.00766 | -0.1149 | 45.4569
-1.5 | 0.4028 | 0.00713 | -0.1154 | 56.4937
-1 | 0.4612 | 0.0071 | -0.1163 | 64.9577
-0.5 | 0.5197 | 0.00713 | -0.1171 | 72.8892
0 | 0.5774 | 0.00714 | -0.1178 | 80.8683
0.5 | 0.6358 | 0.00721 | -0.1187 | 88.1831
1 | 0.6938 | 0.00722 | -0.1195 | 96.0942
1.5 | 0.7519 | 0.00724 | -0.1204 | 103.8536
2 | 0.8095 | 0.0073 | -0.1212 | 110.8904
2.5 | 0.8668 | 0.00737 | -0.122 | 117.6119
3 | 0.9235 | 0.0074 | -0.1227 | 124.7973
3.5 | 0.9799 | 0.00744 | -0.1233 | 131.707
4 | 1.035 | 0.00747 | -0.1237 | 138.5542
4.5 | 1.0853 | 0.00737 | -0.1229 | 147.2592
5 | 1.1312 | 0.00739 | -0.121 | 153.0717
5.5 | 1.2006 | 0.00748 | -0.1245 | 160.508
6 | 1.2489 | 0.00769 | -0.1237 | 162.4057
6.5 | 1.2899 | 0.00801 | -0.1214 | 161.0362
7 | 1.326 | 0.00843 | -0.1183 | 157.2954
7.5 | 1.3468 | 0.00907 | -0.1123 | 148.4895
8 | 1.3566 | 0.01033 | -0.1052 | 131.3262
8.5 | 1.3426 | 0.01295 | -0.0955 | 103.6757
9 | 1.3164 | 0.01681 | -0.0854 | 78.3105
9.5 | 1.2965 | 0.0209 | -0.0772 | 62.0335
10 | 1.284 | 0.02503 | -0.0708 | 51.2984
10.5 | 1.2734 | 0.02943 | -0.0652 | 43.2688
11 | 1.2687 | 0.03372 | -0.0607 | 37.6246
11.5 | 1.2684 | 0.03796 | -0.057 | 33.4141
12 | 1.2746 | 0.04193 | -0.0542 | 30.3983
12.5 | 1.2899 | 0.04531 | -0.0522 | 28.4683
13 | 1.3061 | 0.04875 | -0.0505 | 26.7918
13.5 | 1.3262 | 0.05192 | -0.0493 | 25.5431
14 | 1.3403 | 0.05577 | -0.0479 | 24.0326
14.5 | 1.3594 | 0.05924 | -0.0471 | 22.9473
15 | 1.3742 | 0.06325 | -0.0462 | 21.7265
15.5 | 1.3818 | 0.06819 | -0.0454 | 20.264
16 | 1.3977 | 0.0723 | -0.045 | 19.332
16.5 | 1.4108 | 0.07682 | -0.0448 | 18.365
17 | 1.4184 | 0.08216 | -0.0448 | 17.2639
17.5 | 1.4141 | 0.08916 | -0.0451 | 15.8603
18 | 1.4258 | 0.09423 | -0.0457 | 15.1311
18.5 | 1.4322 | 0.10013 | -0.0467 | 14.3034
19 | 1.4385 | 0.10612 | -0.048 | 13.5554
19.5 | 1.4409 | 0.11275 | -0.0497 | 12.7796
20 | 1.4352 | 0.12067 | -0.0519 | 11.8936

## 45. Re 1M Mach 0.25 (1)
BIGFOIL.COM POLAR EXPORT
NACA65-717 a=0.6
NACA65-717 a=0.6 |  |  |  | Cl Max: | 1.696 | at alpha= | 11.5 | deg
JavaFoil+Calcfoil stall+Eppler ext transition |  |  |  | L/D Max: | 133.375 | at alpha= | 6 | deg
Re: | 1000000 |  |  | Cd Min: | 0.0069 | at alpha= | -1 | deg
Mach: | 0.25 |  |  | Cl=0 at alpha= | -4.9206 | deg
|  |  |  | @ Cl=0.1, Cd= | 0.0090254
|  |  |  | @ Cl=0.4, Cd= | 0.0086137
|  |  |  | @ Cl=0.6, Cd= | 0.0071637
alpha (deg) | Cl | Cd | Cm | Cl/Cd
-17 | -0.219 | 0.16886 | -0.038 | -1.295
-16.5 | -0.27 | 0.15717 | -0.038 | -1.721
-16 | -0.315 | 0.1426 | -0.039 | -2.21
-15.5 | -0.355 | 0.13613 | -0.04 | -2.607
-15 | -0.39 | 0.12553 | -0.04 | -3.105
-14.5 | -0.42 | 0.11667 | -0.041 | -3.6
-14 | -0.445 | 0.10988 | -0.041 | -4.05
-13.5 | -0.465 | 0.10451 | -0.042 | -4.446
-13 | -0.478 | 0.09663 | -0.043 | -4.95
-12.5 | -0.486 | 0.09165 | -0.043 | -5.302
-12 | -0.487 | 0.08509 | -0.044 | -5.726
-11.5 | -0.482 | 0.07957 | -0.045 | -6.062
-11 | -0.471 | 0.07483 | -0.046 | -6.296
-10.5 | -0.454 | 0.06853 | -0.048 | -6.631
-10 | -0.432 | 0.06467 | -0.049 | -6.675
-9.5 | -0.404 | 0.0596 | -0.051 | -6.784
-9 | -0.372 | 0.05601 | -0.053 | -6.639
-8.5 | -0.336 | 0.05138 | -0.056 | -6.546
-8 | -0.299 | 0.04551 | -0.062 | -6.563
-7.5 | -0.31 | 0.01071 | -0.099 | -28.976
-7 | -0.254 | 0.01032 | -0.1 | -24.577
-6.5 | -0.194 | 0.00995 | -0.101 | -19.523
-6 | -0.134 | 0.00964 | -0.102 | -13.885
-5.5 | -0.072 | 0.00944 | -0.103 | -7.666
-5 | -0.01 | 0.00922 | -0.104 | -1.083
-4.5 | 0.053 | 0.0091 | -0.105 | 5.822
-4 | 0.116 | 0.009 | -0.106 | 12.943
-3.5 | 0.18 | 0.00889 | -0.107 | 20.284
-3 | 0.244 | 0.00823 | -0.107 | 29.708
-2.5 | 0.308 | 0.00872 | -0.108 | 35.366
-2 | 0.374 | 0.00863 | -0.109 | 43.345
-1.5 | 0.438 | 0.00859 | -0.109 | 50.956
-1 | 0.502 | 0.0069 | -0.11 | 72.738
-0.5 | 0.566 | 0.007 | -0.111 | 80.746
0 | 0.62 | 0.00726 | -0.112 | 85.444
0.5 | 0.682 | 0.00741 | -0.113 | 92.158
1 | 0.744 | 0.00754 | -0.113 | 98.737
1.5 | 0.806 | 0.00771 | -0.114 | 104.518
2 | 0.867 | 0.00788 | -0.115 | 110.071
2.5 | 0.928 | 0.00806 | -0.116 | 115.121
3 | 0.989 | 0.00827 | -0.117 | 119.704
3.5 | 1.05 | 0.00851 | -0.117 | 123.468
4 | 1.111 | 0.00875 | -0.118 | 126.976
4.5 | 1.171 | 0.00901 | -0.119 | 129.914
5 | 1.231 | 0.0093 | -0.12 | 132.431
5.5 | 1.277 | 0.0096 | -0.121 | 133.025
6 | 1.332 | 0.00998 | -0.121 | 133.375
6.5 | 1.385 | 0.01039 | -0.122 | 133.289
7 | 1.435 | 0.01082 | -0.123 | 132.598
7.5 | 1.466 | 0.02251 | -0.122 | 65.142
8 | 1.511 | 0.0231 | -0.123 | 65.413
8.5 | 1.552 | 0.0242 | -0.123 | 64.146
9 | 1.59 | 0.02548 | -0.124 | 62.395
9.5 | 1.624 | 0.02684 | -0.125 | 60.503
10 | 1.653 | 0.02835 | -0.125 | 58.314
10.5 | 1.676 | 0.02986 | -0.126 | 56.107
11 | 1.689 | 0.03149 | -0.127 | 53.638
11.5 | 1.696 | 0.03331 | -0.127 | 50.903
12 | 1.694 | 0.03503 | -0.128 | 48.373
12.5 | 1.685 | 0.0371 | -0.129 | 45.419
13 | 1.667 | 0.03925 | -0.129 | 42.477
13.5 | 1.636 | 0.04128 | -0.13 | 39.64
14 | 1.592 | 0.04374 | -0.13 | 36.402
14.5 | 1.538 | 0.04643 | -0.131 | 33.126
15 | 1.473 | 0.05001 | -0.131 | 29.458
15.5 | 1.396 | 0.05469 | -0.131 | 25.528
16 | 1.145 | 0.12691 | -0.08 | 9.024
16.5 | 1.065 | 0.13871 | -0.07 | 7.675

## 46. Re 1M Mach 0.25 (2)
BIGFOIL.COM POLAR EXPORT
NACA65-717 a=0.6
NACA65-717 a=0.6 |  |  |  | Cl Max: | 1.3951 | at alpha= | 19 | deg
XFOIL ncrit=9 |  |  |  | L/D Max: | 158.48 | at alpha= | 6 | deg
Re: | 1000000 |  |  | Cd Min: | 0.18431 | at alpha= | -18 | deg
Mach: | 0.25 |  |  | Cl=0 at alpha= | -5.1566 | deg
|  |  |  | @ Cl=0.1, Cd= | 0.010391
|  |  |  | @ Cl=0.4, Cd= | 0.0075035
|  |  |  | @ Cl=0.6, Cd= | 0.0073519
alpha (deg) | Cl | Cd | Cm | Cl/Cd
-18 | -0.287 | 0.18431 | -0.053 | -1.5572
-17.5 | -0.267 | 0.17861 | -0.0568 | -1.4949
-17 | -0.2487 | 0.17242 | -0.0606 | -1.4424
-16.5 | -0.2324 | 0.16526 | -0.0646 | -1.4063
-16 | -0.2256 | 0.15475 | -0.0691 | -1.4578
-15.5 | -0.2106 | 0.14777 | -0.0729 | -1.4252
-15 | -0.2029 | 0.13871 | -0.0771 | -1.4628
-14.5 | -0.6369 | 0.0502 | -0.1252 | -12.6873
-14 | -0.6855 | 0.03892 | -0.1322 | -17.6131
-13.5 | -0.7112 | 0.0319 | -0.1344 | -22.2947
-13 | -0.7243 | 0.02699 | -0.1334 | -26.8359
-12.5 | -0.7188 | 0.02408 | -0.1302 | -29.8505
-12 | -0.7002 | 0.02236 | -0.126 | -31.3148
-11.5 | -0.6501 | 0.02211 | -0.1247 | -29.403
-11 | -0.5999 | 0.02187 | -0.1235 | -27.4303
-10.5 | -0.5514 | 0.02151 | -0.1222 | -25.6346
-10 | -0.5105 | 0.02004 | -0.1206 | -25.4741
-9.5 | -0.4588 | 0.01978 | -0.1199 | -23.1951
-9 | -0.4087 | 0.01902 | -0.1191 | -21.4879
-8.5 | -0.358 | 0.01813 | -0.1183 | -19.7463
-8 | -0.31 | 0.01638 | -0.1175 | -18.9255
-7.5 | -0.2562 | 0.01548 | -0.1172 | -16.5504
-7 | -0.2016 | 0.01456 | -0.117 | -13.8462
-6.5 | -0.1452 | 0.01395 | -0.1169 | -10.4086
-6 | -0.0938 | 0.01259 | -0.1164 | -7.4504
-5.5 | -0.0386 | 0.0118 | -0.1163 | -3.2712
-5 | 0.0176 | 0.01115 | -0.1163 | 1.5785
-4.5 | 0.0746 | 0.01062 | -0.1164 | 7.0245
-4 | 0.1311 | 0.01011 | -0.1166 | 12.9674
-3.5 | 0.1895 | 0.00974 | -0.1171 | 19.4559
-3 | 0.2482 | 0.00938 | -0.1176 | 26.4606
-2.5 | 0.3072 | 0.00908 | -0.1182 | 33.8326
-1.5 | 0.4161 | 0.00723 | -0.119 | 57.5519
-1 | 0.4765 | 0.00723 | -0.1199 | 65.9059
-0.5 | 0.5367 | 0.00726 | -0.1207 | 73.9256
0 | 0.5963 | 0.00735 | -0.1214 | 81.1293
0.5 | 0.6564 | 0.00738 | -0.1222 | 88.9431
1 | 0.7162 | 0.00738 | -0.1231 | 97.0461
1.5 | 0.7762 | 0.00747 | -0.1239 | 103.909
2 | 0.8353 | 0.00753 | -0.1247 | 110.9296
2.5 | 0.8943 | 0.00759 | -0.1254 | 117.8261
3 | 0.9529 | 0.00765 | -0.126 | 124.5621
3.5 | 1.0111 | 0.00776 | -0.1266 | 130.2964
4 | 1.0674 | 0.00778 | -0.1267 | 137.1979
4.5 | 1.1205 | 0.00773 | -0.1261 | 144.9547
5 | 1.1659 | 0.00772 | -0.1236 | 151.0233
5.5 | 1.2352 | 0.00787 | -0.1264 | 156.9504
6 | 1.2821 | 0.00809 | -0.1247 | 158.4796
6.5 | 1.3175 | 0.00847 | -0.1208 | 155.549
7 | 1.3402 | 0.00904 | -0.1147 | 148.2522
7.5 | 1.3595 | 0.01003 | -0.1086 | 135.5434
8 | 1.3671 | 0.01175 | -0.1014 | 116.3489
8.5 | 1.3465 | 0.0151 | -0.0913 | 89.1722
9 | 1.3145 | 0.01965 | -0.0811 | 66.8957
9.5 | 1.2918 | 0.02433 | -0.0731 | 53.0949
10 | 1.2778 | 0.02895 | -0.0669 | 44.1382
10.5 | 1.2644 | 0.03391 | -0.0614 | 37.2869
11 | 1.257 | 0.03877 | -0.057 | 32.422
11.5 | 1.2564 | 0.04343 | -0.0536 | 28.9293
12 | 1.2667 | 0.04746 | -0.0512 | 26.6898
12.5 | 1.2833 | 0.05112 | -0.0494 | 25.1037
13 | 1.3003 | 0.05487 | -0.0478 | 23.6978
13.5 | 1.3167 | 0.05882 | -0.0465 | 22.3852
14 | 1.3316 | 0.06305 | -0.0453 | 21.1197
14.5 | 1.3471 | 0.06735 | -0.0444 | 20.0015
15 | 1.3538 | 0.07278 | -0.0436 | 18.6013
15.5 | 1.3645 | 0.07792 | -0.0432 | 17.5116
16 | 1.3752 | 0.08322 | -0.0431 | 16.5249
16.5 | 1.3833 | 0.08896 | -0.0433 | 15.5497
17 | 1.3789 | 0.09644 | -0.0439 | 14.298
17.5 | 1.3843 | 0.10289 | -0.0448 | 13.4542
18 | 1.3902 | 0.10935 | -0.0461 | 12.7133
18.5 | 1.3932 | 0.11636 | -0.0479 | 11.9732
19 | 1.3951 | 0.12365 | -0.0502 | 11.2827
19.5 | 1.3904 | 0.13186 | -0.053 | 10.5445
20 | 1.3882 | 0.13984 | -0.0562 | 9.9271

## 47. Re 1M Mach 0.50 (1)
BIGFOIL.COM POLAR EXPORT
NACA65-717 a=0.6
NACA65-717 a=0.6 |  |  |  | Cl Max: | 1.62 | at alpha= | 8.5 | deg
JavaFoil+Calcfoil stall+Eppler ext transition |  |  |  | L/D Max: | 121.728 | at alpha= | 5 | deg
Re: | 1000000 |  |  | Cd Min: | 0.00748 | at alpha= | -1 | deg
Mach: | 0.5 |  |  | Cl=0 at alpha= | -4.9214 | deg
|  |  |  | @ Cl=0.1, Cd= | 0.0097277
|  |  |  | @ Cl=0.4, Cd= | 0.0092322
|  |  |  | @ Cl=0.6, Cd= | 0.0075844
alpha (deg) | Cl | Cd | Cm | Cl/Cd
-20 | -0.858 | 0.19763 | -0.048 | -4.34
-19.5 | -0.831 | 0.19046 | -0.05 | -4.362
-19 | -0.8 | 0.18525 | -0.047 | -4.319
-18.5 | -0.772 | 0.18121 | -0.047 | -4.259
-18 | -0.743 | 0.17613 | -0.047 | -4.221
-17.5 | -0.715 | 0.17086 | -0.048 | -4.187
-17 | -0.687 | 0.16652 | -0.048 | -4.128
-16.5 | -0.66 | 0.16287 | -0.049 | -4.05
-16 | -0.63 | 0.15192 | -0.047 | -4.144
-15.5 | -0.601 | 0.14303 | -0.047 | -4.203
-15 | -0.573 | 0.13871 | -0.047 | -4.131
-14.5 | -0.545 | 0.14031 | -0.048 | -3.883
-14 | -0.517 | 0.13192 | -0.048 | -3.916
-13.5 | -0.488 | 0.12808 | -0.049 | -3.812
-13 | -0.459 | 0.12722 | -0.046 | -3.608
-12.5 | -0.431 | 0.12012 | -0.046 | -3.584
-12 | -0.402 | 0.11668 | -0.046 | -3.447
-11.5 | -0.374 | 0.11357 | -0.047 | -3.292
-11 | -0.346 | 0.10539 | -0.047 | -3.279
-10.5 | -0.317 | 0.10251 | -0.048 | -3.094
-10 | -0.289 | 0.10087 | -0.048 | -2.863
-9.5 | -0.26 | 0.09101 | -0.045 | -2.856
-9 | -0.231 | 0.12578 | -0.044 | -1.84
-8.5 | -0.204 | 0.06567 | -0.051 | -3.1
-8 | -0.211 | 0.06181 | -0.051 | -3.42
-7.5 | -0.245 | 0.05355 | -0.053 | -4.574
-7 | -0.212 | 0.04842 | -0.056 | -4.384
-6.5 | -0.167 | 0.04453 | -0.06 | -3.756
-6 | -0.117 | 0.04084 | -0.058 | -2.862
-5.5 | -0.079 | 0.0104 | -0.114 | -7.602
-5 | -0.011 | 0.01014 | -0.115 | -1.086
-4.5 | 0.059 | 0.00988 | -0.116 | 5.936
-4 | 0.129 | 0.00962 | -0.117 | 13.44
-3.5 | 0.201 | 0.00951 | -0.118 | 21.111
-3 | 0.272 | 0.00938 | -0.119 | 29.061
-2.5 | 0.344 | 0.00927 | -0.119 | 37.125
-2 | 0.418 | 0.00922 | -0.12 | 45.338
-1.5 | 0.489 | 0.00913 | -0.121 | 53.6
-1 | 0.561 | 0.00748 | -0.122 | 74.948
-0.5 | 0.632 | 0.00767 | -0.123 | 82.431
0 | 0.688 | 0.00814 | -0.124 | 84.482
0.5 | 0.757 | 0.00834 | -0.125 | 90.677
1 | 0.825 | 0.00852 | -0.126 | 96.854
1.5 | 0.893 | 0.00874 | -0.127 | 102.169
2 | 0.962 | 0.00902 | -0.127 | 106.568
2.5 | 1.029 | 0.00932 | -0.128 | 110.48
3 | 1.097 | 0.00964 | -0.129 | 113.818
3.5 | 1.164 | 0.00997 | -0.13 | 116.765
4 | 1.231 | 0.01033 | -0.131 | 119.242
4.5 | 1.298 | 0.01074 | -0.132 | 120.861
5 | 1.365 | 0.01121 | -0.133 | 121.728
5.5 | 1.408 | 0.01174 | -0.133 | 119.923
6 | 1.464 | 0.01231 | -0.134 | 118.948
6.5 | 1.517 | 0.01294 | -0.135 | 117.241
7 | 1.563 | 0.01371 | -0.136 | 114.007
7.5 | 1.585 | 0.02935 | -0.135 | 53.994
8 | 1.611 | 0.03118 | -0.136 | 51.657
8.5 | 1.62 | 0.03326 | -0.137 | 48.71
9 | 1.603 | 0.03551 | -0.137 | 45.149
9.5 | 1.535 | 0.03844 | -0.138 | 39.945
10 | 1.076 | 0.07414 | -0.051 | 14.511
10.5 | 0.852 | 0.0961 | -0.052 | 8.87
11 | 0.88 | 0.09888 | -0.059 | 8.897
11.5 | 0.906 | 0.11035 | -0.059 | 8.212
12 | 0.933 | 0.11196 | -0.059 | 8.329
12.5 | 0.96 | 0.12121 | -0.066 | 7.922
13 | 0.987 | 0.12611 | -0.066 | 7.823
13.5 | 1.014 | 0.13136 | -0.07 | 7.718

## 48. Re 1M Mach 0.50 (2)
BIGFOIL.COM POLAR EXPORT
NACA65-717 a=0.6
NACA65-717 a=0.6 |  |  |  | Cl Max: | 1.4 | at alpha= | 7.5 | deg
XFOIL ncrit=9 |  |  |  | L/D Max: | 124.862 | at alpha= | 5.5 | deg
Re: | 1000000 |  |  | Cd Min: | 0.22895 | at alpha= | -20 | deg
Mach: | 0.5 |  |  | Cl=0 at alpha= | -5.2942 | deg
|  |  |  | @ Cl=0.1, Cd= | 0.012361
|  |  |  | @ Cl=0.4, Cd= | 0.0097935
|  |  |  | @ Cl=0.6, Cd= | 0.008052
alpha (deg) | Cl | Cd | Cm | Cl/Cd
-20 | -0.3598 | 0.22895 | -0.0397 | -1.5715
-19.5 | -0.3369 | 0.22129 | -0.0447 | -1.5224
-19 | -0.3167 | 0.21298 | -0.05 | -1.487
-18.5 | -0.2958 | 0.20512 | -0.0551 | -1.4421
-18 | -0.2703 | 0.19836 | -0.0592 | -1.3627
-17.5 | -0.2467 | 0.19163 | -0.0637 | -1.2874
-17 | -0.2239 | 0.18448 | -0.0682 | -1.2137
-16.5 | -0.2035 | 0.17633 | -0.0731 | -1.1541
-15.5 | -0.1674 | 0.16003 | -0.0827 | -1.0461
-15 | -0.1482 | 0.15186 | -0.0863 | -0.9759
-14.5 | -0.127 | 0.14512 | -0.0905 | -0.87514
-14 | -0.1122 | 0.13666 | -0.0949 | -0.82102
-13.5 | -0.1025 | 0.12724 | -0.0996 | -0.80556
-13 | -0.0903 | 0.11914 | -0.104 | -0.75793
-12.5 | -0.073 | 0.11251 | -0.1079 | -0.64883
-12 | -0.0718 | 0.10261 | -0.113 | -0.69974
-11.5 | -0.0545 | 0.09649 | -0.1168 | -0.56483
-11 | -0.0424 | 0.08967 | -0.1209 | -0.47284
-10.5 | -0.0411 | 0.08128 | -0.1257 | -0.50566
-10 | -0.0322 | 0.07465 | -0.1295 | -0.43135
-9.5 | -0.053 | 0.06311 | -0.1364 | -0.8398
-9 | -0.0869 | 0.04858 | -0.1469 | -1.7888
-8.5 | -0.1173 | 0.03902 | -0.154 | -3.0062
-8 | -0.1377 | 0.03362 | -0.1551 | -4.0958
-7.5 | -0.1576 | 0.02937 | -0.1504 | -5.366
-7 | -0.1511 | 0.02462 | -0.1467 | -6.1373
-6.5 | -0.1248 | 0.02022 | -0.1433 | -6.1721
-6 | -0.0803 | 0.01722 | -0.1408 | -4.6632
-5.5 | -0.0247 | 0.01511 | -0.139 | -1.6347
-5 | 0.0353 | 0.01355 | -0.1376 | 2.6052
-4.5 | 0.0964 | 0.01241 | -0.1364 | 7.7679
-4 | 0.1586 | 0.01156 | -0.1354 | 13.7197
-3.5 | 0.2214 | 0.01091 | -0.1348 | 20.2933
-3 | 0.2857 | 0.01039 | -0.1346 | 27.4976
-2.5 | 0.3516 | 0.00999 | -0.1347 | 35.1952
-2 | 0.4181 | 0.00972 | -0.135 | 43.0144
-1.5 | 0.478 | 0.00876 | -0.135 | 54.5662
-1 | 0.5388 | 0.00798 | -0.135 | 67.5188
-0.5 | 0.6068 | 0.00806 | -0.1356 | 75.2854
0 | 0.6734 | 0.00824 | -0.136 | 81.7233
0.5 | 0.7388 | 0.00833 | -0.1363 | 88.6915
1 | 0.8053 | 0.00844 | -0.1367 | 95.4147
1.5 | 0.8723 | 0.00858 | -0.1373 | 101.6667
2 | 0.9339 | 0.00875 | -0.1368 | 106.7314
2.5 | 0.9968 | 0.00892 | -0.1365 | 111.7489
3 | 1.061 | 0.00911 | -0.1363 | 116.4654
3.5 | 1.1166 | 0.00938 | -0.1346 | 119.0405
4 | 1.1698 | 0.00962 | -0.1322 | 121.6008
4.5 | 1.2249 | 0.00983 | -0.13 | 124.6083
5 | 1.2494 | 0.01021 | -0.1223 | 122.3702
5.5 | 1.3098 | 0.01049 | -0.1211 | 124.8618
6 | 1.3417 | 0.01143 | -0.1155 | 117.3841
6.5 | 1.3732 | 0.01262 | -0.1101 | 108.8114
7 | 1.3936 | 0.01434 | -0.1036 | 97.1827
7.5 | 1.4 | 0.01701 | -0.096 | 82.3045
8 | 1.3976 | 0.02045 | -0.0881 | 68.3423
8.5 | 1.3666 | 0.0257 | -0.0783 | 53.1751
9 | 1.3253 | 0.03217 | -0.0691 | 41.1968
9.5 | 1.2956 | 0.03861 | -0.0621 | 33.5561
10 | 1.272 | 0.04518 | -0.0566 | 28.1541
10.5 | 1.2527 | 0.05193 | -0.0522 | 24.1229
11 | 1.2361 | 0.05893 | -0.0488 | 20.9757
11.5 | 1.2374 | 0.06495 | -0.0466 | 19.0516
12 | 1.2499 | 0.07037 | -0.0449 | 17.7618
12.5 | 1.2626 | 0.07602 | -0.0436 | 16.6088

## 49. Re 2M Mach 0.00 (1)
BIGFOIL.COM POLAR EXPORT
NACA65-717 a=0.6
NACA65-717 a=0.6 |  |  |  | Cl Max: | 1.743 | at alpha= | 13 | deg
JavaFoil+Calcfoil stall+Eppler ext transition |  |  |  | L/D Max: | 159.667 | at alpha= | 6 | deg
Re: | 2000000 |  |  | Cd Min: | 0.00558 | at alpha= | -0.5 | deg
Mach: | 0 |  |  | Cl=0 at alpha= | -4.918 | deg
|  |  |  | @ Cl=0.1, Cd= | 0.0078284
|  |  |  | @ Cl=0.4, Cd= | 0.0075123
|  |  |  | @ Cl=0.6, Cd= | 0.0060014
alpha (deg) | Cl | Cd | Cm | Cl/Cd
-20 | -0.504 | 0.17513 | -0.037 | -2.879
-19.5 | -0.518 | 0.16875 | -0.037 | -3.069
-19 | -0.531 | 0.16202 | -0.038 | -3.279
-18.5 | -0.544 | 0.1578 | -0.038 | -3.446
-18 | -0.556 | 0.1479 | -0.039 | -3.759
-17.5 | -0.566 | 0.14145 | -0.039 | -4.004
-17 | -0.576 | 0.13265 | -0.04 | -4.343
-16.5 | -0.584 | 0.12658 | -0.04 | -4.614
-16 | -0.59 | 0.11996 | -0.041 | -4.92
-15.5 | -0.594 | 0.11248 | -0.042 | -5.285
-15 | -0.596 | 0.10663 | -0.042 | -5.591
-14.5 | -0.595 | 0.10073 | -0.043 | -5.911
-14 | -0.592 | 0.09579 | -0.044 | -6.178
-13.5 | -0.585 | 0.09041 | -0.044 | -6.467
-13 | -0.575 | 0.08606 | -0.045 | -6.679
-12.5 | -0.562 | 0.08086 | -0.046 | -6.944
-12 | -0.545 | 0.07596 | -0.048 | -7.178
-11.5 | -0.526 | 0.07031 | -0.05 | -7.476
-11 | -0.501 | 0.06729 | -0.05 | -7.445
-10.5 | -0.477 | 0.0598 | -0.055 | -7.976
-10 | -0.454 | 0.04975 | -0.063 | -9.124
-9.5 | -0.463 | 0.02001 | -0.083 | -23.157
-9 | -0.45 | 0.01137 | -0.092 | -39.622
-8.5 | -0.41 | 0.01015 | -0.094 | -40.358
-8 | -0.358 | 0.00971 | -0.095 | -36.892
-7.5 | -0.304 | 0.00899 | -0.096 | -33.82
-7 | -0.248 | 0.00877 | -0.097 | -28.222
-6.5 | -0.189 | 0.00851 | -0.098 | -22.252
-6 | -0.13 | 0.0083 | -0.099 | -15.701
-5.5 | -0.07 | 0.00812 | -0.1 | -8.656
-5 | -0.01 | 0.00798 | -0.101 | -1.215
-4.5 | 0.051 | 0.00786 | -0.102 | 6.54
-4 | 0.113 | 0.00782 | -0.102 | 14.447
-3.5 | 0.175 | 0.00765 | -0.103 | 22.841
-3 | 0.237 | 0.00758 | -0.104 | 31.237
-2.5 | 0.299 | 0.00751 | -0.105 | 39.812
-2 | 0.362 | 0.0075 | -0.106 | 48.277
-1.5 | 0.424 | 0.00752 | -0.107 | 56.339
-1 | 0.486 | 0.00596 | -0.108 | 81.528
-0.5 | 0.548 | 0.00558 | -0.109 | 98.076
0 | 0.606 | 0.00605 | -0.109 | 100.151
0.5 | 0.666 | 0.00615 | -0.11 | 108.257
1 | 0.727 | 0.00626 | -0.111 | 116.009
1.5 | 0.787 | 0.0064 | -0.112 | 122.858
2 | 0.847 | 0.00654 | -0.112 | 129.49
2.5 | 0.906 | 0.00667 | -0.113 | 135.911
3 | 0.966 | 0.0068 | -0.114 | 142.051
3.5 | 1.025 | 0.00696 | -0.115 | 147.256
4 | 1.084 | 0.00714 | -0.116 | 151.757
4.5 | 1.143 | 0.00737 | -0.116 | 155.027
5 | 1.201 | 0.00763 | -0.117 | 157.505
5.5 | 1.247 | 0.00789 | -0.118 | 158.169
6 | 1.301 | 0.00815 | -0.119 | 159.667
6.5 | 1.354 | 0.0085 | -0.119 | 159.33
7 | 1.404 | 0.00888 | -0.12 | 157.992
7.5 | 1.452 | 0.00933 | -0.121 | 155.636
8 | 1.48 | 0.01948 | -0.12 | 75.975
8.5 | 1.523 | 0.02034 | -0.12 | 74.868
9 | 1.564 | 0.02078 | -0.121 | 75.243
9.5 | 1.602 | 0.02181 | -0.122 | 73.428
10 | 1.637 | 0.02286 | -0.122 | 71.586
10.5 | 1.667 | 0.024 | -0.123 | 69.45
11 | 1.691 | 0.02516 | -0.124 | 67.22
11.5 | 1.711 | 0.02645 | -0.124 | 64.688
12 | 1.726 | 0.02775 | -0.125 | 62.216
12.5 | 1.737 | 0.0292 | -0.126 | 59.482
13 | 1.743 | 0.03073 | -0.126 | 56.706
13.5 | 1.741 | 0.03226 | -0.127 | 53.956
14 | 1.731 | 0.03403 | -0.127 | 50.868
14.5 | 1.716 | 0.03551 | -0.128 | 48.329
15 | 1.696 | 0.03729 | -0.129 | 45.49
15.5 | 1.671 | 0.03964 | -0.129 | 42.16
16 | 1.641 | 0.04212 | -0.129 | 38.966
16.5 | 1.608 | 0.04464 | -0.13 | 36.02
17 | 1.571 | 0.04703 | -0.13 | 33.404
17.5 | 1.531 | 0.0499 | -0.131 | 30.672
18 | 1.487 | 0.05351 | -0.131 | 27.796

## 50. Re 2M Mach 0.00 (2)
BIGFOIL.COM POLAR EXPORT
NACA65-717 a=0.6
NACA65-717 a=0.6 |  |  |  | Cl Max: | 1.57 | at alpha= | 20 | deg
XFOIL ncrit=9 |  |  |  | L/D Max: | 195.597 | at alpha= | 6 | deg
Re: | 2000000 |  |  | Cd Min: | 0.16419 | at alpha= | -19 | deg
Mach: | 0 |  |  | Cl=0 at alpha= | -5.0797 | deg
|  |  |  | @ Cl=0.1, Cd= | 0.0080445
|  |  |  | @ Cl=0.4, Cd= | 0.0062678
|  |  |  | @ Cl=0.6, Cd= | 0.0055297
alpha (deg) | Cl | Cd | Cm | Cl/Cd
-19 | -0.4126 | 0.16419 | -0.0497 | -2.5129
-18.5 | -0.4232 | 0.15138 | -0.0564 | -2.7956
-17.5 | -0.913 | 0.04544 | -0.1175 | -20.0924
-17 | -0.9364 | 0.03787 | -0.121 | -24.7267
-16.5 | -0.9521 | 0.03191 | -0.1225 | -29.837
-16 | -0.9514 | 0.02803 | -0.1225 | -33.9422
-15.5 | -0.9472 | 0.02489 | -0.1212 | -38.0554
-15 | -0.9531 | 0.02173 | -0.1174 | -43.861
-14.5 | -0.9374 | 0.02024 | -0.1134 | -46.3142
-14 | -0.9182 | 0.01849 | -0.1096 | -49.6593
-13.5 | -0.8841 | 0.01713 | -0.1077 | -51.6112
-13 | -0.8439 | 0.01601 | -0.1064 | -52.7108
-12.5 | -0.8013 | 0.01488 | -0.1054 | -53.8508
-12 | -0.7585 | 0.01368 | -0.1044 | -55.4459
-11.5 | -0.7067 | 0.01324 | -0.1045 | -53.3761
-11 | -0.6523 | 0.01301 | -0.1048 | -50.1384
-10.5 | -0.6002 | 0.01246 | -0.1048 | -48.1701
-10 | -0.5455 | 0.01216 | -0.1052 | -44.8602
-9.5 | -0.4904 | 0.01189 | -0.1056 | -41.2447
-9 | -0.4355 | 0.0116 | -0.106 | -37.5431
-8.5 | -0.3818 | 0.01109 | -0.1063 | -34.4274
-8 | -0.3282 | 0.01049 | -0.1065 | -31.2869
-7.5 | -0.2723 | 0.01016 | -0.1071 | -26.8012
-7 | -0.2156 | 0.00992 | -0.1077 | -21.7339
-6.5 | -0.1595 | 0.00967 | -0.1083 | -16.4943
-6 | -0.1043 | 0.00914 | -0.1087 | -11.4114
-5.5 | -0.048 | 0.00873 | -0.1093 | -5.4983
-5 | 0.0091 | 0.00844 | -0.11 | 1.0782
-4.5 | 0.0663 | 0.00821 | -0.1107 | 8.0755
-4 | 0.1233 | 0.00793 | -0.1114 | 15.5485
-3.5 | 0.1813 | 0.00769 | -0.1123 | 23.5761
-3 | 0.2393 | 0.00747 | -0.1131 | 32.0348
-2.5 | 0.2971 | 0.0073 | -0.114 | 40.6986
-2 | 0.3537 | 0.00694 | -0.1147 | 50.9654
-1.5 | 0.4088 | 0.00614 | -0.1155 | 66.5798
-1 | 0.4642 | 0.00551 | -0.1163 | 84.2468
-0.5 | 0.5224 | 0.00552 | -0.1172 | 94.6377
0 | 0.581 | 0.00552 | -0.1182 | 105.2536
1 | 0.698 | 0.00558 | -0.1201 | 125.0896
1.5 | 0.7559 | 0.00566 | -0.1211 | 133.5512
2 | 0.8144 | 0.00568 | -0.1221 | 143.3803
2.5 | 0.8719 | 0.00575 | -0.123 | 151.6348
3.5 | 0.9861 | 0.0059 | -0.1246 | 167.1356
4 | 1.0409 | 0.00604 | -0.1251 | 172.3344
4.5 | 1.0974 | 0.00607 | -0.1258 | 180.7908
5 | 1.1505 | 0.00617 | -0.126 | 186.4668
5.5 | 1.2008 | 0.00621 | -0.1255 | 193.3655
6 | 1.244 | 0.00636 | -0.1235 | 195.5975
6.5 | 1.2901 | 0.00686 | -0.1225 | 188.0612
7 | 1.3104 | 0.0077 | -0.1165 | 170.1818
7.5 | 1.292 | 0.00966 | -0.1044 | 133.7474
8 | 1.2795 | 0.01224 | -0.0948 | 104.5343
8.5 | 1.2711 | 0.01515 | -0.0868 | 83.901
9 | 1.2647 | 0.01831 | -0.0799 | 69.0715
9.5 | 1.2624 | 0.02156 | -0.074 | 58.5529
10 | 1.2622 | 0.02498 | -0.069 | 50.5284
10.5 | 1.2693 | 0.02818 | -0.065 | 45.0426
11 | 1.2781 | 0.03142 | -0.0616 | 40.6779
11.5 | 1.2956 | 0.03419 | -0.0592 | 37.8941
12 | 1.3173 | 0.03674 | -0.0573 | 35.8547
12.5 | 1.3395 | 0.03933 | -0.0556 | 34.058
13 | 1.363 | 0.04186 | -0.0542 | 32.5609
13.5 | 1.384 | 0.04469 | -0.0527 | 30.9689
14 | 1.4066 | 0.04745 | -0.0515 | 29.6438
14.5 | 1.4268 | 0.05047 | -0.0504 | 28.2703
15 | 1.4449 | 0.0538 | -0.0493 | 26.8569
15.5 | 1.4648 | 0.05703 | -0.0484 | 25.6847
16 | 1.4836 | 0.0604 | -0.0477 | 24.5629
16.5 | 1.4971 | 0.06447 | -0.047 | 23.2217
17 | 1.5102 | 0.06868 | -0.0465 | 21.9889
17.5 | 1.5262 | 0.07262 | -0.0463 | 21.0162
18 | 1.5398 | 0.07692 | -0.0463 | 20.0182
18.5 | 1.5507 | 0.08167 | -0.0465 | 18.9874
19 | 1.5569 | 0.08712 | -0.0468 | 17.8708
19.5 | 1.5603 | 0.09303 | -0.0475 | 16.772
20 | 1.57 | 0.09822 | -0.0485 | 15.9845

## 51. Re 2M Mach 0.10 (1)
BIGFOIL.COM POLAR EXPORT
NACA65-717 a=0.6
NACA65-717 a=0.6 |  |  |  | Cl Max: | 1.736 | at alpha= | 13 | deg
JavaFoil+Calcfoil stall+Eppler ext transition |  |  |  | L/D Max: | 159.432 | at alpha= | 6 | deg
Re: | 2000000 |  |  | Cd Min: | 0.00559 | at alpha= | -0.5 | deg
Mach: | 0.1 |  |  | Cl=0 at alpha= | -4.9193 | deg
|  |  |  | @ Cl=0.1, Cd= | 0.0078498
|  |  |  | @ Cl=0.4, Cd= | 0.00754
|  |  |  | @ Cl=0.6, Cd= | 0.0060137
alpha (deg) | Cl | Cd | Cm | Cl/Cd
-19.5 | -0.47 | 0.17529 | -0.037 | -2.683
-19 | -0.486 | 0.16897 | -0.037 | -2.877
-18.5 | -0.502 | 0.1583 | -0.038 | -3.168
-18 | -0.516 | 0.15118 | -0.038 | -3.415
-17.5 | -0.53 | 0.14355 | -0.039 | -3.693
-17 | -0.543 | 0.13498 | -0.04 | -4.023
-16.5 | -0.554 | 0.12916 | -0.04 | -4.291
-16 | -0.563 | 0.12021 | -0.041 | -4.687
-15.5 | -0.571 | 0.11369 | -0.042 | -5.02
-15 | -0.576 | 0.1074 | -0.042 | -5.36
-14.5 | -0.578 | 0.10295 | -0.043 | -5.612
-14 | -0.577 | 0.0975 | -0.043 | -5.914
-13.5 | -0.572 | 0.09142 | -0.044 | -6.262
-13 | -0.565 | 0.08684 | -0.045 | -6.505
-12.5 | -0.554 | 0.0817 | -0.046 | -6.777
-12 | -0.539 | 0.07682 | -0.047 | -7.018
-11.5 | -0.521 | 0.07115 | -0.049 | -7.323
-11 | -0.498 | 0.06794 | -0.049 | -7.328
-10.5 | -0.474 | 0.06093 | -0.054 | -7.785
-10 | -0.444 | 0.05833 | -0.054 | -7.604
-9.5 | -0.42 | 0.04685 | -0.065 | -8.955
-9 | -0.448 | 0.01178 | -0.091 | -38.04
-8.5 | -0.41 | 0.01025 | -0.095 | -40.025
-8 | -0.359 | 0.00984 | -0.096 | -36.489
-7.5 | -0.305 | 0.00902 | -0.096 | -33.819
-7 | -0.249 | 0.00879 | -0.097 | -28.287
-6.5 | -0.19 | 0.00851 | -0.098 | -22.338
-6 | -0.131 | 0.00832 | -0.099 | -15.72
-5.5 | -0.071 | 0.00822 | -0.1 | -8.587
-5 | -0.01 | 0.00807 | -0.101 | -1.208
-4.5 | 0.052 | 0.00796 | -0.102 | 6.492
-4 | 0.113 | 0.00782 | -0.103 | 14.505
-3.5 | 0.176 | 0.00762 | -0.104 | 23.037
-3 | 0.238 | 0.00758 | -0.105 | 31.408
-2.5 | 0.3 | 0.00755 | -0.106 | 39.764
-2 | 0.364 | 0.00754 | -0.107 | 48.254
-1.5 | 0.426 | 0.00754 | -0.108 | 56.528
-1 | 0.488 | 0.00601 | -0.109 | 81.294
-0.5 | 0.55 | 0.00559 | -0.109 | 98.503
0 | 0.609 | 0.00609 | -0.11 | 99.92
0.5 | 0.669 | 0.00619 | -0.111 | 108.139
1 | 0.73 | 0.00629 | -0.111 | 116.063
1.5 | 0.79 | 0.00642 | -0.112 | 123.037
2 | 0.85 | 0.00656 | -0.113 | 129.611
2.5 | 0.911 | 0.00669 | -0.114 | 136.05
3 | 0.97 | 0.00686 | -0.114 | 141.391
3.5 | 1.03 | 0.00702 | -0.115 | 146.715
4 | 1.089 | 0.00717 | -0.116 | 151.927
4.5 | 1.148 | 0.00742 | -0.117 | 154.861
5 | 1.207 | 0.00766 | -0.118 | 157.529
5.5 | 1.253 | 0.00793 | -0.118 | 158.081
6 | 1.307 | 0.0082 | -0.119 | 159.432
6.5 | 1.36 | 0.00857 | -0.12 | 158.681
7 | 1.409 | 0.00896 | -0.12 | 157.221
7.5 | 1.457 | 0.0094 | -0.121 | 155.063
8 | 1.485 | 0.01966 | -0.12 | 75.558
8.5 | 1.529 | 0.02058 | -0.121 | 74.289
9 | 1.569 | 0.02104 | -0.122 | 74.559
9.5 | 1.606 | 0.02206 | -0.122 | 72.818
10 | 1.641 | 0.02318 | -0.123 | 70.793
10.5 | 1.67 | 0.0243 | -0.124 | 68.715
11 | 1.693 | 0.02555 | -0.124 | 66.273
11.5 | 1.712 | 0.02693 | -0.125 | 63.563
12 | 1.725 | 0.02826 | -0.126 | 61.027
12.5 | 1.733 | 0.02964 | -0.126 | 58.461
13 | 1.736 | 0.03124 | -0.127 | 55.564
13.5 | 1.731 | 0.03294 | -0.127 | 52.546
14 | 1.717 | 0.03458 | -0.128 | 49.666
14.5 | 1.699 | 0.03624 | -0.129 | 46.87
15 | 1.674 | 0.03815 | -0.129 | 43.878
15.5 | 1.644 | 0.04051 | -0.13 | 40.583
16 | 1.609 | 0.0432 | -0.13 | 37.243
16.5 | 1.57 | 0.04566 | -0.13 | 34.377
17 | 1.527 | 0.04863 | -0.131 | 31.391
17.5 | 1.481 | 0.05131 | -0.131 | 28.867
18 | 1.433 | 0.0545 | -0.131 | 26.291

## 52. Re 2M Mach 0.10 (2)
BIGFOIL.COM POLAR EXPORT
NACA65-717 a=0.6
NACA65-717 a=0.6 |  |  |  | Cl Max: | 1.5628 | at alpha= | 20 | deg
XFOIL ncrit=9 |  |  |  | L/D Max: | 192.971 | at alpha= | 5.5 | deg
Re: | 2000000 |  |  | Cd Min: | 0.20541 | at alpha= | -20 | deg
Mach: | 0.1 |  |  | Cl=0 at alpha= | -5.081 | deg
|  |  |  | @ Cl=0.1, Cd= | 0.0080726
|  |  |  | @ Cl=0.4, Cd= | 0.0063475
|  |  |  | @ Cl=0.6, Cd= | 0.0055403
alpha (deg) | Cl | Cd | Cm | Cl/Cd
-20 | -0.3605 | 0.20541 | -0.0361 | -1.755
-18.5 | -0.4064 | 0.15616 | -0.055 | -2.6025
-18 | -0.4145 | 0.1442 | -0.0616 | -2.8745
-17 | -0.8723 | 0.04588 | -0.1194 | -19.0126
-16.5 | -0.9095 | 0.03681 | -0.1236 | -24.708
-16 | -0.9195 | 0.03147 | -0.1249 | -29.2183
-15.5 | -0.9223 | 0.02732 | -0.1246 | -33.7592
-15 | -0.9318 | 0.02349 | -0.122 | -39.6679
-14.5 | -0.9177 | 0.02163 | -0.1189 | -42.4272
-14 | -0.9126 | 0.01952 | -0.1133 | -46.752
-13.5 | -0.8835 | 0.0179 | -0.1108 | -49.3575
-13 | -0.8457 | 0.0166 | -0.1091 | -50.9458
-12.5 | -0.8033 | 0.01545 | -0.1078 | -51.9935
-12 | -0.7605 | 0.01422 | -0.1066 | -53.481
-11.5 | -0.7127 | 0.01336 | -0.106 | -53.3458
-11 | -0.6581 | 0.01308 | -0.1062 | -50.3135
-10.5 | -0.6043 | 0.01263 | -0.1063 | -47.8464
-10 | -0.5499 | 0.01224 | -0.1065 | -44.9265
-9.5 | -0.4938 | 0.01201 | -0.1069 | -41.1157
-9 | -0.4385 | 0.01172 | -0.1072 | -37.4147
-8.5 | -0.3824 | 0.0114 | -0.1076 | -33.5439
-8 | -0.3302 | 0.01059 | -0.1076 | -31.1804
-7.5 | -0.2739 | 0.01024 | -0.108 | -26.748
-7 | -0.2169 | 0.01 | -0.1086 | -21.69
-6.5 | -0.1604 | 0.00973 | -0.1091 | -16.4851
-6 | -0.1045 | 0.00923 | -0.1096 | -11.3218
-5.5 | -0.0481 | 0.00877 | -0.1101 | -5.4846
-5 | 0.0093 | 0.00848 | -0.1108 | 1.0967
-4.5 | 0.0668 | 0.00824 | -0.1114 | 8.1068
-4 | 0.1243 | 0.00795 | -0.1121 | 15.6352
-3.5 | 0.1826 | 0.00771 | -0.113 | 23.6835
-3 | 0.241 | 0.0075 | -0.1138 | 32.1333
-2.5 | 0.299 | 0.00732 | -0.1146 | 40.847
-2 | 0.3562 | 0.00698 | -0.1154 | 51.0315
-1.5 | 0.4116 | 0.00618 | -0.1162 | 66.6019
-1 | 0.4671 | 0.00553 | -0.117 | 84.4665
-0.5 | 0.5255 | 0.00555 | -0.1179 | 94.6847
0 | 0.5847 | 0.00553 | -0.1189 | 105.7324
0.5 | 0.6439 | 0.00557 | -0.1199 | 115.6014
1 | 0.7021 | 0.00561 | -0.1208 | 125.1515
1.5 | 0.7607 | 0.00567 | -0.1218 | 134.1623
2 | 0.8195 | 0.00571 | -0.1228 | 143.5201
2.5 | 0.8771 | 0.00578 | -0.1236 | 151.7474
3.5 | 0.9921 | 0.00593 | -0.1253 | 167.3019
4 | 1.0473 | 0.00607 | -0.1257 | 172.5371
4.5 | 1.104 | 0.00611 | -0.1264 | 180.6874
5 | 1.1575 | 0.00621 | -0.1265 | 186.3929
5.5 | 1.208 | 0.00626 | -0.126 | 192.9712
6.5 | 1.2962 | 0.00692 | -0.1226 | 187.3121
7 | 1.3127 | 0.00778 | -0.1158 | 168.7275
7.5 | 1.294 | 0.00987 | -0.1038 | 131.1044
8 | 1.2809 | 0.01255 | -0.0942 | 102.0637
8.5 | 1.2715 | 0.01557 | -0.0861 | 81.6635
9 | 1.2642 | 0.01884 | -0.0791 | 67.1019
9.5 | 1.2618 | 0.02215 | -0.0733 | 56.9661
10 | 1.2609 | 0.0257 | -0.0682 | 49.0623
10.5 | 1.2682 | 0.02895 | -0.0644 | 43.8066
11 | 1.2766 | 0.03229 | -0.0609 | 39.5355
11.5 | 1.2938 | 0.03514 | -0.0584 | 36.8184
12 | 1.3169 | 0.03762 | -0.0566 | 35.0053
12.5 | 1.3392 | 0.04028 | -0.055 | 33.2473
13 | 1.3611 | 0.04302 | -0.0534 | 31.6388
13.5 | 1.384 | 0.04574 | -0.0521 | 30.258
14 | 1.4053 | 0.04871 | -0.0508 | 28.8503
14.5 | 1.424 | 0.05195 | -0.0495 | 27.411
15 | 1.4445 | 0.05512 | -0.0486 | 26.2065
15.5 | 1.4633 | 0.05857 | -0.0477 | 24.9838
16 | 1.4803 | 0.06223 | -0.047 | 23.7876
16.5 | 1.4919 | 0.0666 | -0.0462 | 22.4009
17 | 1.5084 | 0.07054 | -0.0459 | 21.3836
17.5 | 1.5225 | 0.07482 | -0.0457 | 20.3488
18 | 1.5345 | 0.07946 | -0.0457 | 19.3116
18.5 | 1.5446 | 0.08445 | -0.0459 | 18.2901
19 | 1.545 | 0.09077 | -0.0464 | 17.021
19.5 | 1.554 | 0.09611 | -0.0472 | 16.169
20 | 1.5628 | 0.10155 | -0.0483 | 15.3895

## 53. Re 2M Mach 0.25 (1)
BIGFOIL.COM POLAR EXPORT
NACA65-717 a=0.6
NACA65-717 a=0.6 |  |  |  | Cl Max: | 1.701 | at alpha= | 11.5 | deg
JavaFoil+Calcfoil stall+Eppler ext transition |  |  |  | L/D Max: | 156.071 | at alpha= | 6 | deg
Re: | 2000000 |  |  | Cd Min: | 0.00603 | at alpha= | -1 | deg
Mach: | 0.25 |  |  | Cl=0 at alpha= | -4.9206 | deg
|  |  |  | @ Cl=0.1, Cd= | 0.0079881
|  |  |  | @ Cl=0.4, Cd= | 0.0076744
|  |  |  | @ Cl=0.6, Cd= | 0.0061562
alpha (deg) | Cl | Cd | Cm | Cl/Cd
-17 | -0.219 | 0.15248 | -0.039 | -1.434
-16.5 | -0.271 | 0.14538 | -0.039 | -1.861
-16 | -0.315 | 0.13263 | -0.04 | -2.378
-15.5 | -0.355 | 0.12613 | -0.04 | -2.815
-15 | -0.39 | 0.11768 | -0.041 | -3.314
-14.5 | -0.42 | 0.11192 | -0.042 | -3.754
-14 | -0.445 | 0.10353 | -0.042 | -4.301
-13.5 | -0.465 | 0.09815 | -0.043 | -4.737
-13 | -0.479 | 0.09164 | -0.044 | -5.224
-12.5 | -0.487 | 0.08746 | -0.045 | -5.563
-12 | -0.488 | 0.08164 | -0.046 | -5.977
-11.5 | -0.483 | 0.07668 | -0.047 | -6.298
-11 | -0.472 | 0.07221 | -0.047 | -6.532
-10.5 | -0.455 | 0.06565 | -0.05 | -6.936
-10 | -0.433 | 0.06132 | -0.052 | -7.059
-9.5 | -0.406 | 0.05598 | -0.055 | -7.258
-9 | -0.375 | 0.05189 | -0.058 | -7.22
-8.5 | -0.395 | 0.01365 | -0.092 | -28.901
-8 | -0.361 | 0.01 | -0.097 | -36.042
-7.5 | -0.31 | 0.0093 | -0.099 | -33.391
-7 | -0.254 | 0.00902 | -0.1 | -28.112
-6.5 | -0.194 | 0.00875 | -0.101 | -22.226
-6 | -0.134 | 0.00853 | -0.102 | -15.692
-5.5 | -0.072 | 0.00832 | -0.103 | -8.694
-5 | -0.01 | 0.00811 | -0.104 | -1.232
-4.5 | 0.053 | 0.0081 | -0.105 | 6.544
-4 | 0.116 | 0.00795 | -0.106 | 14.646
-3.5 | 0.18 | 0.00784 | -0.107 | 22.992
-3 | 0.244 | 0.00772 | -0.108 | 31.673
-2.5 | 0.309 | 0.00771 | -0.109 | 39.996
-2 | 0.374 | 0.00765 | -0.11 | 48.907
-1.5 | 0.438 | 0.00771 | -0.111 | 56.79
-1 | 0.502 | 0.00603 | -0.111 | 83.227
-0.5 | 0.566 | 0.00608 | -0.112 | 93.094
0 | 0.624 | 0.00621 | -0.113 | 100.5
0.5 | 0.686 | 0.00632 | -0.113 | 108.517
1 | 0.748 | 0.00646 | -0.114 | 115.874
1.5 | 0.81 | 0.00661 | -0.115 | 122.608
2 | 0.872 | 0.00673 | -0.116 | 129.575
2.5 | 0.934 | 0.00689 | -0.117 | 135.571
3 | 0.995 | 0.00705 | -0.117 | 141.223
3.5 | 1.056 | 0.00723 | -0.118 | 146.039
4 | 1.117 | 0.00746 | -0.119 | 149.774
4.5 | 1.177 | 0.00772 | -0.12 | 152.547
5 | 1.238 | 0.00799 | -0.121 | 154.915
5.5 | 1.283 | 0.00828 | -0.121 | 155.032
6 | 1.338 | 0.00858 | -0.122 | 156.071
6.5 | 1.391 | 0.00901 | -0.123 | 154.487
7 | 1.442 | 0.00945 | -0.124 | 152.615
7.5 | 1.471 | 0.01994 | -0.123 | 73.79
8 | 1.516 | 0.0209 | -0.123 | 72.543
8.5 | 1.558 | 0.02188 | -0.124 | 71.195
9 | 1.595 | 0.0225 | -0.125 | 70.892
9.5 | 1.629 | 0.02369 | -0.125 | 68.785
10 | 1.659 | 0.025 | -0.126 | 66.346
10.5 | 1.681 | 0.02629 | -0.127 | 63.962
11 | 1.695 | 0.02776 | -0.127 | 61.054
11.5 | 1.701 | 0.02933 | -0.128 | 58.001
12 | 1.7 | 0.03083 | -0.129 | 55.149
12.5 | 1.691 | 0.03262 | -0.129 | 51.834
13 | 1.673 | 0.03457 | -0.13 | 48.395
13.5 | 1.643 | 0.03643 | -0.13 | 45.088
14 | 1.598 | 0.03851 | -0.131 | 41.51
14.5 | 1.544 | 0.04091 | -0.132 | 37.756
15 | 1.48 | 0.04411 | -0.132 | 33.559
15.5 | 1.407 | 0.04705 | -0.132 | 29.903
16 | 1.325 | 0.05079 | -0.132 | 26.084
16.5 | 1.233 | 0.05621 | -0.132 | 21.935

## 54. Re 2M Mach 0.25 (2)
BIGFOIL.COM POLAR EXPORT
NACA65-717 a=0.6
NACA65-717 a=0.6 |  |  |  | Cl Max: | 1.5084 | at alpha= | 20 | deg
XFOIL ncrit=9 |  |  |  | L/D Max: | 190.581 | at alpha= | 5.5 | deg
Re: | 2000000 |  |  | Cd Min: | 0.17333 | at alpha= | -17.5 | deg
Mach: | 0.25 |  |  | Cl=0 at alpha= | -5.088 | deg
|  |  |  | @ Cl=0.1, Cd= | 0.0082795
|  |  |  | @ Cl=0.4, Cd= | 0.0067823
|  |  |  | @ Cl=0.6, Cd= | 0.00562
alpha (deg) | Cl | Cd | Cm | Cl/Cd
-17.5 | -0.2773 | 0.17333 | -0.0577 | -1.5998
-17 | -0.3342 | 0.14573 | -0.067 | -2.2933
-16.5 | -0.3478 | 0.13257 | -0.074 | -2.6235
-16 | -0.3545 | 0.12172 | -0.0802 | -2.9124
-15.5 | -0.3742 | 0.10883 | -0.0876 | -3.4384
-14.5 | -0.7564 | 0.03662 | -0.1339 | -20.6554
-14 | -0.7977 | 0.02884 | -0.1354 | -27.6595
-13.5 | -0.8149 | 0.02427 | -0.1328 | -33.5764
-13 | -0.8169 | 0.02141 | -0.1275 | -38.1551
-12.5 | -0.8015 | 0.01918 | -0.1227 | -41.7883
-12 | -0.7686 | 0.01724 | -0.1197 | -44.5824
-11.5 | -0.727 | 0.01573 | -0.1175 | -46.2174
-11 | -0.6831 | 0.01417 | -0.1156 | -48.2075
-10.5 | -0.6297 | 0.01337 | -0.1147 | -47.098
-10 | -0.5709 | 0.01304 | -0.1143 | -43.7807
-9.5 | -0.5132 | 0.01265 | -0.114 | -40.5692
-9 | -0.4532 | 0.01246 | -0.1141 | -36.3724
-8.5 | -0.395 | 0.01202 | -0.114 | -32.8619
-8 | -0.3373 | 0.01154 | -0.1139 | -29.2288
-7.5 | -0.2823 | 0.01077 | -0.1136 | -26.2117
-7 | -0.2233 | 0.0105 | -0.1138 | -21.2667
-6.5 | -0.1643 | 0.01011 | -0.1141 | -16.2512
-6 | -0.1054 | 0.0097 | -0.1144 | -10.866
-5.5 | -0.0487 | 0.00903 | -0.1145 | -5.3931
-5 | 0.0104 | 0.00871 | -0.115 | 1.194
-4.5 | 0.0698 | 0.00842 | -0.1155 | 8.2898
-4 | 0.13 | 0.00814 | -0.1162 | 15.9705
-3.5 | 0.1898 | 0.00781 | -0.1169 | 24.3022
-3 | 0.2499 | 0.00765 | -0.1176 | 32.6667
-2.5 | 0.3099 | 0.00748 | -0.1184 | 41.4305
-2 | 0.3699 | 0.00715 | -0.1193 | 51.7343
-1.5 | 0.4272 | 0.00645 | -0.1201 | 66.2326
-1 | 0.4828 | 0.00567 | -0.1206 | 85.1499
-0.5 | 0.5438 | 0.00562 | -0.1216 | 96.7616
0 | 0.6049 | 0.00562 | -0.1227 | 107.6335
0.5 | 0.6654 | 0.00569 | -0.1236 | 116.942
1 | 0.7257 | 0.00575 | -0.1245 | 126.2087
1.5 | 0.7866 | 0.00578 | -0.1256 | 136.09
2 | 0.8466 | 0.00588 | -0.1264 | 143.9796
2.5 | 0.9057 | 0.00597 | -0.1272 | 151.7085
3 | 0.9659 | 0.00603 | -0.1281 | 160.1824
3.5 | 1.0242 | 0.00614 | -0.1286 | 166.8078
4.5 | 1.1389 | 0.00637 | -0.1293 | 178.7912
5 | 1.195 | 0.00646 | -0.1294 | 184.9845
5.5 | 1.2464 | 0.00654 | -0.1285 | 190.581
6 | 1.2857 | 0.00676 | -0.1252 | 190.1923
6.5 | 1.3214 | 0.00726 | -0.1214 | 182.011
7 | 1.3278 | 0.00843 | -0.1127 | 157.5089
7.5 | 1.307 | 0.01111 | -0.101 | 117.6418
8 | 1.2887 | 0.01439 | -0.0911 | 89.5552
8.5 | 1.2746 | 0.01796 | -0.0828 | 70.9688
9 | 1.2639 | 0.02174 | -0.0757 | 58.1371
9.5 | 1.2586 | 0.02559 | -0.0698 | 49.1833
10 | 1.2569 | 0.02952 | -0.0648 | 42.5779
10.5 | 1.262 | 0.03324 | -0.0609 | 37.9663
11 | 1.2695 | 0.03698 | -0.0575 | 34.3294
11.5 | 1.2891 | 0.03998 | -0.0552 | 32.2436
12 | 1.3112 | 0.0429 | -0.0533 | 30.5641
12.5 | 1.3352 | 0.04576 | -0.0516 | 29.1783
13 | 1.3558 | 0.049 | -0.0499 | 27.6694
13.5 | 1.379 | 0.0521 | -0.0486 | 26.4683
14 | 1.3979 | 0.05571 | -0.0472 | 25.0924
14.5 | 1.4158 | 0.05951 | -0.046 | 23.791
15 | 1.4361 | 0.06316 | -0.0451 | 22.7375
15.5 | 1.452 | 0.06741 | -0.0442 | 21.5398
16 | 1.4597 | 0.07267 | -0.0434 | 20.0867
16.5 | 1.4747 | 0.07727 | -0.0431 | 19.085
17 | 1.4868 | 0.08235 | -0.043 | 18.0546
17.5 | 1.4974 | 0.08772 | -0.0432 | 17.0702
18 | 1.5025 | 0.09391 | -0.0437 | 15.9994
18.5 | 1.4955 | 0.10191 | -0.0449 | 14.6747
19 | 1.5051 | 0.10783 | -0.0461 | 13.9581
19.5 | 1.5061 | 0.11503 | -0.048 | 13.0931
20 | 1.5084 | 0.12219 | -0.0502 | 12.3447

## 55. Re 2M Mach 0.50 (1)
BIGFOIL.COM POLAR EXPORT
NACA65-717 a=0.6
NACA65-717 a=0.6 |  |  |  | Cl Max: | 1.625 | at alpha= | 8.5 | deg
JavaFoil+Calcfoil stall+Eppler ext transition |  |  |  | L/D Max: | 142.472 | at alpha= | 5 | deg
Re: | 2000000 |  |  | Cd Min: | 0.00649 | at alpha= | -1 | deg
Mach: | 0.5 |  |  | Cl=0 at alpha= | -4.9214 | deg
|  |  |  | @ Cl=0.1, Cd= | 0.0083469
|  |  |  | @ Cl=0.4, Cd= | 0.0081097
|  |  |  | @ Cl=0.6, Cd= | 0.0065449
alpha (deg) | Cl | Cd | Cm | Cl/Cd
-20 | -0.858 | 0.17751 | -0.049 | -4.834
-19.5 | -0.832 | 0.17133 | -0.05 | -4.854
-19 | -0.801 | 0.16921 | -0.048 | -4.733
-18.5 | -0.772 | 0.16215 | -0.048 | -4.762
-18 | -0.744 | 0.15841 | -0.048 | -4.695
-17.5 | -0.716 | 0.1533 | -0.048 | -4.668
-17 | -0.688 | 0.14897 | -0.049 | -4.615
-16.5 | -0.66 | 0.14114 | -0.05 | -4.677
-16 | -0.63 | 0.13746 | -0.047 | -4.583
-15.5 | -0.601 | 0.1287 | -0.047 | -4.673
-15 | -0.573 | 0.12458 | -0.048 | -4.601
-14.5 | -0.545 | 0.12498 | -0.048 | -4.361
-14 | -0.517 | 0.11764 | -0.049 | -4.392
-13.5 | -0.488 | 0.11185 | -0.049 | -4.366
-13 | -0.459 | 0.1125 | -0.048 | -4.084
-12.5 | -0.431 | 0.10607 | -0.047 | -4.061
-12 | -0.402 | 0.10261 | -0.047 | -3.922
-11.5 | -0.374 | 0.09953 | -0.048 | -3.759
-11 | -0.346 | 0.09308 | -0.048 | -3.714
-10.5 | -0.317 | 0.08855 | -0.049 | -3.583
-10 | -0.289 | 0.0897 | -0.05 | -3.222
-9.5 | -0.26 | 0.07542 | -0.047 | -3.45
-9 | -0.231 | 0.10382 | -0.044 | -2.229
-8.5 | -0.204 | 0.06227 | -0.051 | -3.27
-8 | -0.211 | 0.05855 | -0.052 | -3.612
-7.5 | -0.245 | 0.05189 | -0.054 | -4.723
-7 | -0.212 | 0.04663 | -0.058 | -4.556
-6.5 | -0.168 | 0.04149 | -0.066 | -4.057
-6 | -0.145 | 0.00956 | -0.114 | -15.15
-5.5 | -0.079 | 0.00924 | -0.115 | -8.557
-5 | -0.011 | 0.00893 | -0.116 | -1.233
-4.5 | 0.059 | 0.00871 | -0.117 | 6.737
-4 | 0.129 | 0.00809 | -0.118 | 15.985
-3.5 | 0.201 | 0.00839 | -0.118 | 23.909
-3 | 0.272 | 0.00824 | -0.119 | 33.062
-2.5 | 0.344 | 0.00814 | -0.12 | 42.33
-2 | 0.418 | 0.0081 | -0.121 | 51.585
-1.5 | 0.49 | 0.00807 | -0.122 | 60.63
-1 | 0.561 | 0.00649 | -0.123 | 86.472
-0.5 | 0.632 | 0.00659 | -0.124 | 95.945
0 | 0.692 | 0.0069 | -0.125 | 100.242
0.5 | 0.761 | 0.00709 | -0.126 | 107.285
1 | 0.83 | 0.00728 | -0.126 | 113.958
1.5 | 0.898 | 0.00748 | -0.127 | 120.088
2 | 0.967 | 0.0077 | -0.128 | 125.552
2.5 | 1.035 | 0.00792 | -0.129 | 130.747
3 | 1.103 | 0.00815 | -0.13 | 135.308
3.5 | 1.17 | 0.00849 | -0.131 | 137.877
4 | 1.238 | 0.00883 | -0.132 | 140.126
4.5 | 1.305 | 0.00923 | -0.133 | 141.331
5 | 1.372 | 0.00963 | -0.133 | 142.472
5.5 | 1.415 | 0.01008 | -0.134 | 140.342
6 | 1.472 | 0.01065 | -0.135 | 138.176
6.5 | 1.524 | 0.01128 | -0.136 | 135.102
7 | 1.57 | 0.01202 | -0.137 | 130.567
7.5 | 1.59 | 0.02607 | -0.136 | 60.98
8 | 1.616 | 0.02766 | -0.136 | 58.414
8.5 | 1.625 | 0.02953 | -0.137 | 55.046
9 | 1.608 | 0.03191 | -0.138 | 50.403
9.5 | 1.54 | 0.03404 | -0.139 | 45.243
10 | 1.079 | 0.06888 | -0.066 | 15.669
10.5 | 0.853 | 0.08043 | -0.059 | 10.61
11 | 0.88 | 0.08921 | -0.061 | 9.867
11.5 | 0.907 | 0.09669 | -0.061 | 9.377
12 | 0.933 | 0.10065 | -0.062 | 9.271
12.5 | 0.961 | 0.10801 | -0.067 | 8.895
13 | 0.987 | 0.11093 | -0.068 | 8.897
13.5 | 1.016 | 0.11882 | -0.075 | 8.55

## 56. Re 2M Mach 0.50 (2)
BIGFOIL.COM POLAR EXPORT
NACA65-717 a=0.6
NACA65-717 a=0.6 |  |  |  | Cl Max: | 1.4052 | at alpha= | 7 | deg
XFOIL ncrit=9 |  |  |  | L/D Max: | 157.987 | at alpha= | 4.5 | deg
Re: | 2000000 |  |  | Cd Min: | 0.22655 | at alpha= | -20 | deg
Mach: | 0.5 |  |  | Cl=0 at alpha= | -5.1779 | deg
|  |  |  | @ Cl=0.1, Cd= | 0.0093734
|  |  |  | @ Cl=0.4, Cd= | 0.0079001
|  |  |  | @ Cl=0.6, Cd= | 0.0062711
alpha (deg) | Cl | Cd | Cm | Cl/Cd
-20 | -0.3617 | 0.22655 | -0.04 | -1.5966
-19.5 | -0.3398 | 0.21857 | -0.0451 | -1.5547
-19 | -0.318 | 0.21079 | -0.0499 | -1.5086
-18.5 | -0.2943 | 0.20405 | -0.0546 | -1.4423
-18 | -0.2704 | 0.19724 | -0.0594 | -1.3709
-17.5 | -0.2474 | 0.19004 | -0.0641 | -1.3018
-16.5 | -0.209 | 0.17307 | -0.0733 | -1.2076
-16 | -0.1902 | 0.16479 | -0.078 | -1.1542
-15.5 | -0.173 | 0.15629 | -0.0827 | -1.1069
-15 | -0.1586 | 0.14735 | -0.0874 | -1.0763
-14.5 | -0.1441 | 0.13902 | -0.092 | -1.0365
-14 | -0.1409 | 0.12839 | -0.0974 | -1.0974
-13.5 | -0.1254 | 0.12089 | -0.1019 | -1.0373
-13 | -0.1192 | 0.11182 | -0.1069 | -1.066
-12.5 | -0.1096 | 0.10381 | -0.1117 | -1.0558
-12 | -0.1022 | 0.09577 | -0.1164 | -1.0671
-11.5 | -0.0925 | 0.08841 | -0.1208 | -1.0463
-11 | -0.0828 | 0.08149 | -0.1249 | -1.0161
-10.5 | -0.0954 | 0.07158 | -0.1308 | -1.3328
-10 | -0.1291 | 0.05937 | -0.1386 | -2.1745
-9.5 | -0.1681 | 0.04475 | -0.1503 | -3.7564
-9 | -0.2183 | 0.03412 | -0.1571 | -6.398
-8.5 | -0.2522 | 0.02813 | -0.1558 | -8.9655
-8 | -0.2506 | 0.02505 | -0.1507 | -10.004
-7.5 | -0.252 | 0.01927 | -0.146 | -13.0773
-7 | -0.2144 | 0.01609 | -0.1427 | -13.325
-6.5 | -0.1607 | 0.01411 | -0.1403 | -11.3891
-6 | -0.1018 | 0.01252 | -0.1384 | -8.131
-5.5 | -0.0402 | 0.01121 | -0.1369 | -3.5861
-5 | 0.0222 | 0.01016 | -0.1356 | 2.185
-4.5 | 0.0871 | 0.00947 | -0.1349 | 9.1975
-4 | 0.1539 | 0.00897 | -0.1346 | 17.1572
-3.5 | 0.2223 | 0.00857 | -0.1347 | 25.9393
-3 | 0.2899 | 0.00819 | -0.135 | 35.3968
-2.5 | 0.3581 | 0.00804 | -0.1354 | 44.5398
-2 | 0.427 | 0.00781 | -0.1361 | 54.6735
-1.5 | 0.4944 | 0.0075 | -0.1367 | 65.92
-1 | 0.5549 | 0.00653 | -0.1369 | 84.977
-0.5 | 0.6211 | 0.00615 | -0.1376 | 100.9919
0 | 0.6897 | 0.00619 | -0.1384 | 111.4216
0.5 | 0.7566 | 0.00632 | -0.1389 | 119.7152
1 | 0.8245 | 0.00644 | -0.1396 | 128.028
1.5 | 0.8917 | 0.00655 | -0.1402 | 136.1374
2 | 0.9563 | 0.0067 | -0.1402 | 142.7313
2.5 | 1.0206 | 0.00688 | -0.14 | 148.343
3 | 1.0845 | 0.00703 | -0.1397 | 154.2674
3.5 | 1.1436 | 0.00725 | -0.1384 | 157.7379
4.5 | 1.2402 | 0.00785 | -0.1315 | 157.9873
5 | 1.2852 | 0.00837 | -0.1276 | 153.5484
5.5 | 1.3293 | 0.00896 | -0.1236 | 148.3594
6 | 1.3648 | 0.00971 | -0.1184 | 140.5561
6.5 | 1.3996 | 0.01088 | -0.1137 | 128.6397
7 | 1.4052 | 0.01341 | -0.1054 | 104.7875
7.5 | 1.3821 | 0.01742 | -0.0945 | 79.3398
8 | 1.3375 | 0.02302 | -0.0828 | 58.1017
8.5 | 1.3052 | 0.02864 | -0.0737 | 45.5726
9 | 1.2832 | 0.0342 | -0.0664 | 37.5205
9.5 | 1.2671 | 0.03984 | -0.0605 | 31.8047
10 | 1.2576 | 0.04545 | -0.0558 | 27.67
10.5 | 1.2488 | 0.05144 | -0.0519 | 24.2768
11 | 1.2579 | 0.05643 | -0.0491 | 22.2913
11.5 | 1.2804 | 0.06062 | -0.047 | 21.1217
12 | 1.3013 | 0.06511 | -0.0452 | 19.9862

## 57. Re 3M Mach 0.00 (1)
BIGFOIL.COM POLAR EXPORT
NACA65-717 a=0.6
NACA65-717 a=0.6 |  |  |  | Cl Max: | 1.746 | at alpha= | 13 | deg
JavaFoil+Calcfoil stall+Eppler ext transition |  |  |  | L/D Max: | 168.461 | at alpha= | 5 | deg
Re: | 3000000 |  |  | Cd Min: | 0.0053 | at alpha= | 0.5 | deg
Mach: | 0 |  |  | Cl=0 at alpha= | -4.918 | deg
|  |  |  | @ Cl=0.1, Cd= | 0.0073305
|  |  |  | @ Cl=0.4, Cd= | 0.00703
|  |  |  | @ Cl=0.6, Cd= | 0.0057671
alpha (deg) | Cl | Cd | Cm | Cl/Cd
-20 | -0.505 | 0.17161 | -0.038 | -2.941
-19.5 | -0.518 | 0.16482 | -0.038 | -3.145
-19 | -0.532 | 0.15823 | -0.039 | -3.36
-18.5 | -0.544 | 0.15125 | -0.039 | -3.597
-18 | -0.556 | 0.14189 | -0.04 | -3.92
-17.5 | -0.567 | 0.13861 | -0.04 | -4.089
-17 | -0.576 | 0.12982 | -0.041 | -4.44
-16.5 | -0.584 | 0.12219 | -0.041 | -4.782
-16 | -0.591 | 0.11616 | -0.042 | -5.084
-15.5 | -0.595 | 0.11029 | -0.043 | -5.394
-15 | -0.597 | 0.10461 | -0.043 | -5.704
-14.5 | -0.596 | 0.09914 | -0.044 | -6.011
-14 | -0.593 | 0.09326 | -0.045 | -6.354
-13.5 | -0.585 | 0.08875 | -0.045 | -6.596
-13 | -0.576 | 0.08331 | -0.046 | -6.91
-12.5 | -0.563 | 0.07877 | -0.047 | -7.142
-12 | -0.546 | 0.07353 | -0.049 | -7.431
-11.5 | -0.527 | 0.06759 | -0.052 | -7.804
-11 | -0.503 | 0.06477 | -0.052 | -7.761
-10.5 | -0.486 | 0.05184 | -0.062 | -9.366
-10 | -0.521 | 0.01419 | -0.087 | -36.713
-9.5 | -0.491 | 0.01162 | -0.09 | -42.268
-9 | -0.455 | 0.00966 | -0.093 | -47.119
-8.5 | -0.41 | 0.00937 | -0.094 | -43.728
-8 | -0.358 | 0.00912 | -0.095 | -39.244
-7.5 | -0.304 | 0.00847 | -0.096 | -35.916
-7 | -0.248 | 0.00822 | -0.097 | -30.104
-6.5 | -0.189 | 0.00801 | -0.098 | -23.661
-6 | -0.13 | 0.0078 | -0.099 | -16.707
-5.5 | -0.07 | 0.00766 | -0.1 | -9.172
-5 | -0.01 | 0.00752 | -0.101 | -1.289
-4.5 | 0.051 | 0.00737 | -0.102 | 6.98
-4 | 0.113 | 0.00732 | -0.102 | 15.428
-3.5 | 0.175 | 0.00719 | -0.103 | 24.309
-3 | 0.237 | 0.00711 | -0.104 | 33.302
-2.5 | 0.299 | 0.00706 | -0.105 | 42.326
-2 | 0.362 | 0.00703 | -0.106 | 51.528
-1.5 | 0.424 | 0.00703 | -0.107 | 60.273
-1 | 0.486 | 0.00555 | -0.108 | 87.564
-0.5 | 0.548 | 0.0057 | -0.109 | 96
0 | 0.61 | 0.00578 | -0.11 | 105.503
0.5 | 0.668 | 0.0053 | -0.11 | 126.031
1 | 0.728 | 0.00586 | -0.111 | 124.362
1.5 | 0.788 | 0.00597 | -0.112 | 132.06
2 | 0.849 | 0.00608 | -0.113 | 139.579
2.5 | 0.908 | 0.00618 | -0.113 | 146.99
3 | 0.968 | 0.00634 | -0.114 | 152.554
3.5 | 1.027 | 0.00652 | -0.115 | 157.442
4 | 1.086 | 0.00673 | -0.116 | 161.512
4.5 | 1.145 | 0.00692 | -0.117 | 165.515
5 | 1.204 | 0.00715 | -0.117 | 168.461
5.5 | 1.25 | 0.00744 | -0.118 | 167.974
6 | 1.304 | 0.00775 | -0.119 | 168.168
6.5 | 1.356 | 0.00805 | -0.119 | 168.438
7 | 1.406 | 0.0085 | -0.12 | 165.423
7.5 | 1.454 | 0.00898 | -0.121 | 161.899
8 | 1.483 | 0.01812 | -0.12 | 81.818
8.5 | 1.526 | 0.01895 | -0.121 | 80.55
9 | 1.567 | 0.01977 | -0.121 | 79.27
9.5 | 1.605 | 0.02073 | -0.122 | 77.427
10 | 1.64 | 0.02126 | -0.123 | 77.146
10.5 | 1.67 | 0.02235 | -0.123 | 74.736
11 | 1.695 | 0.02343 | -0.124 | 72.343
11.5 | 1.715 | 0.02452 | -0.125 | 69.933
12 | 1.73 | 0.02576 | -0.125 | 67.169
12.5 | 1.741 | 0.02708 | -0.126 | 64.278
13 | 1.746 | 0.02857 | -0.127 | 61.135
13.5 | 1.744 | 0.0299 | -0.127 | 58.329
14 | 1.735 | 0.03159 | -0.128 | 54.926
14.5 | 1.72 | 0.03301 | -0.128 | 52.114
15 | 1.7 | 0.03464 | -0.129 | 49.084
15.5 | 1.675 | 0.03683 | -0.129 | 45.479
16 | 1.645 | 0.03909 | -0.13 | 42.084
16.5 | 1.612 | 0.04126 | -0.13 | 39.058
17 | 1.575 | 0.04347 | -0.131 | 36.231
17.5 | 1.535 | 0.04619 | -0.131 | 33.23
18 | 1.492 | 0.0494 | -0.131 | 30.203

## 58. Re 3M Mach 0.00 (2)
BIGFOIL.COM POLAR EXPORT
NACA65-717 a=0.6
NACA65-717 a=0.6 |  |  |  | Cl Max: | 1.632 | at alpha= | 20 | deg
XFOIL ncrit=9 |  |  |  | L/D Max: | 204.19 | at alpha= | 5 | deg
Re: | 3000000 |  |  | Cd Min: | 0.16799 | at alpha= | -19.5 | deg
Mach: | 0 |  |  | Cl=0 at alpha= | -5.0655 | deg
|  |  |  | @ Cl=0.1, Cd= | 0.0071985
|  |  |  | @ Cl=0.4, Cd= | 0.0060891
|  |  |  | @ Cl=0.6, Cd= | 0.0049321
alpha (deg) | Cl | Cd | Cm | Cl/Cd
-19.5 | -0.4347 | 0.16799 | -0.0467 | -2.5877
-19 | -0.4342 | 0.15797 | -0.0524 | -2.7486
-18.5 | -0.9308 | 0.05485 | -0.1119 | -16.9699
-18 | -0.9906 | 0.04182 | -0.1194 | -23.6872
-17.5 | -1.009 | 0.03525 | -0.1219 | -28.6241
-17 | -1.0135 | 0.03055 | -0.1228 | -33.1751
-16.5 | -1.0194 | 0.02628 | -0.1223 | -38.79
-16 | -1.0161 | 0.02333 | -0.1205 | -43.5534
-15.5 | -1.0062 | 0.0212 | -0.1175 | -47.4623
-15 | -0.9974 | 0.01945 | -0.1127 | -51.2802
-14.5 | -0.9723 | 0.01829 | -0.1094 | -53.1602
-14 | -0.938 | 0.01703 | -0.1075 | -55.0793
-13.5 | -0.8977 | 0.01599 | -0.1062 | -56.1413
-13 | -0.854 | 0.01509 | -0.1052 | -56.5938
-12.5 | -0.8093 | 0.0141 | -0.1044 | -57.3972
-12 | -0.7628 | 0.01313 | -0.1038 | -58.096
-11.5 | -0.7145 | 0.01228 | -0.1033 | -58.184
-11 | -0.6673 | 0.01128 | -0.1028 | -59.1578
-10.5 | -0.6135 | 0.01088 | -0.1031 | -56.3879
-10 | -0.558 | 0.01056 | -0.1035 | -52.8409
-9.5 | -0.5032 | 0.01015 | -0.1039 | -49.5764
-9 | -0.4477 | 0.00981 | -0.1044 | -45.6371
-8.5 | -0.3917 | 0.00954 | -0.1049 | -41.0587
-8 | -0.3352 | 0.00927 | -0.1055 | -36.1597
-7.5 | -0.278 | 0.00902 | -0.1062 | -30.8204
-7 | -0.2223 | 0.00856 | -0.1067 | -25.9696
-6.5 | -0.1653 | 0.00828 | -0.1074 | -19.9638
-6 | -0.108 | 0.00806 | -0.1081 | -13.3995
-5.5 | -0.0504 | 0.00782 | -0.1089 | -6.445
-5 | 0.0076 | 0.00758 | -0.1098 | 1.0026
-4.5 | 0.0653 | 0.0073 | -0.1105 | 8.9452
-4 | 0.1234 | 0.00713 | -0.1114 | 17.3072
-3.5 | 0.1814 | 0.00698 | -0.1123 | 25.9885
-3 | 0.2401 | 0.00679 | -0.1133 | 35.3608
-2.5 | 0.2987 | 0.00662 | -0.1142 | 45.1208
-2 | 0.3566 | 0.00641 | -0.1151 | 55.6318
-1.5 | 0.4134 | 0.00599 | -0.116 | 69.015
-1 | 0.4688 | 0.00521 | -0.1169 | 89.9808
-0.5 | 0.5262 | 0.00492 | -0.1178 | 106.9512
0 | 0.5845 | 0.00494 | -0.1188 | 118.3198
0.5 | 0.6437 | 0.00491 | -0.1199 | 131.0998
1 | 0.7024 | 0.00495 | -0.1209 | 141.899
1.5 | 0.7604 | 0.00505 | -0.1219 | 150.5743
2 | 0.8194 | 0.00508 | -0.123 | 161.2992
2.5 | 0.8775 | 0.00514 | -0.124 | 170.7198
3 | 0.9345 | 0.00527 | -0.1248 | 177.3245
3.5 | 0.9923 | 0.00532 | -0.1258 | 186.5226
4 | 1.0482 | 0.00546 | -0.1264 | 191.978
4.5 | 1.1047 | 0.00555 | -0.1272 | 199.045
5 | 1.1598 | 0.00568 | -0.1277 | 204.1901
5.5 | 1.2091 | 0.00599 | -0.1272 | 201.8531
6 | 1.2514 | 0.00642 | -0.1254 | 194.9221
6.5 | 1.2696 | 0.00733 | -0.119 | 173.206
7.5 | 1.2506 | 0.01086 | -0.098 | 115.1565
8 | 1.2476 | 0.0133 | -0.0903 | 93.8045
8.5 | 1.2487 | 0.0159 | -0.0838 | 78.5346
9 | 1.2507 | 0.01868 | -0.078 | 66.954
9.5 | 1.2552 | 0.02159 | -0.073 | 58.138
10 | 1.2651 | 0.0244 | -0.069 | 51.8484
10.5 | 1.2792 | 0.02709 | -0.0657 | 47.2204
11 | 1.2973 | 0.02964 | -0.063 | 43.7686
11.5 | 1.3205 | 0.03194 | -0.061 | 41.3431
12 | 1.3468 | 0.03404 | -0.0593 | 39.5652
12.5 | 1.3696 | 0.03649 | -0.0576 | 37.5336
13 | 1.3952 | 0.03877 | -0.0562 | 35.9866
13.5 | 1.4164 | 0.04146 | -0.0545 | 34.163
14 | 1.4404 | 0.044 | -0.0533 | 32.7364
14.5 | 1.4645 | 0.04655 | -0.0522 | 31.4608
15 | 1.4834 | 0.04967 | -0.051 | 29.8651
15.5 | 1.5017 | 0.0529 | -0.0498 | 28.3875
16 | 1.524 | 0.0558 | -0.0491 | 27.3118
16.5 | 1.542 | 0.05925 | -0.0484 | 26.0253
17 | 1.5576 | 0.06297 | -0.0477 | 24.7356
17.5 | 1.5698 | 0.06717 | -0.0471 | 23.3706
18 | 1.5864 | 0.07099 | -0.0469 | 22.3468
18.5 | 1.6013 | 0.07507 | -0.0469 | 21.3308
19 | 1.6146 | 0.07941 | -0.047 | 20.3325
19.5 | 1.6253 | 0.08415 | -0.0473 | 19.3143
20 | 1.632 | 0.08946 | -0.0478 | 18.2428

## 59. Re 3M Mach 0.10 (1)
BIGFOIL.COM POLAR EXPORT
NACA65-717 a=0.6
NACA65-717 a=0.6 |  |  |  | Cl Max: | 1.74 | at alpha= | 13 | deg
JavaFoil+Calcfoil stall+Eppler ext transition |  |  |  | L/D Max: | 167.898 | at alpha= | 5 | deg
Re: | 3000000 |  |  | Cd Min: | 0.00528 | at alpha= | 0 | deg
Mach: | 0.1 |  |  | Cl=0 at alpha= | -4.9193 | deg
|  |  |  | @ Cl=0.1, Cd= | 0.0073292
|  |  |  | @ Cl=0.4, Cd= | 0.0070568
|  |  |  | @ Cl=0.6, Cd= | 0.0053539
alpha (deg) | Cl | Cd | Cm | Cl/Cd
-19.5 | -0.471 | 0.16709 | -0.038 | -2.816
-19 | -0.486 | 0.16163 | -0.038 | -3.009
-18.5 | -0.502 | 0.15538 | -0.038 | -3.23
-18 | -0.517 | 0.14833 | -0.039 | -3.484
-17.5 | -0.531 | 0.14052 | -0.04 | -3.776
-17 | -0.543 | 0.1319 | -0.04 | -4.119
-16.5 | -0.554 | 0.12613 | -0.041 | -4.396
-16 | -0.564 | 0.11965 | -0.042 | -4.713
-15.5 | -0.571 | 0.11145 | -0.042 | -5.125
-15 | -0.576 | 0.10526 | -0.043 | -5.472
-14.5 | -0.578 | 0.0995 | -0.044 | -5.81
-14 | -0.577 | 0.09548 | -0.044 | -6.044
-13.5 | -0.573 | 0.08989 | -0.045 | -6.373
-13 | -0.565 | 0.0845 | -0.046 | -6.692
-12.5 | -0.555 | 0.07981 | -0.047 | -6.949
-12 | -0.54 | 0.07474 | -0.049 | -7.227
-11.5 | -0.523 | 0.06871 | -0.051 | -7.604
-11 | -0.499 | 0.06584 | -0.051 | -7.582
-10.5 | -0.479 | 0.05622 | -0.059 | -8.519
-10 | -0.447 | 0.05439 | -0.058 | -8.223
-9.5 | -0.486 | 0.0126 | -0.089 | -38.574
-9 | -0.454 | 0.00945 | -0.093 | -48.069
-8.5 | -0.41 | 0.00947 | -0.095 | -43.343
-8 | -0.359 | 0.00913 | -0.096 | -39.315
-7.5 | -0.305 | 0.00847 | -0.096 | -36.033
-7 | -0.249 | 0.00825 | -0.097 | -30.133
-6.5 | -0.19 | 0.00799 | -0.098 | -23.794
-6 | -0.131 | 0.00783 | -0.099 | -16.713
-5.5 | -0.071 | 0.00766 | -0.1 | -9.225
-5 | -0.01 | 0.00752 | -0.101 | -1.296
-4.5 | 0.052 | 0.0074 | -0.102 | 6.985
-4 | 0.113 | 0.00731 | -0.103 | 15.528
-3.5 | 0.176 | 0.0072 | -0.104 | 24.384
-3 | 0.238 | 0.00716 | -0.105 | 33.234
-2.5 | 0.3 | 0.00708 | -0.106 | 42.439
-2 | 0.364 | 0.00708 | -0.107 | 51.362
-1.5 | 0.426 | 0.00704 | -0.108 | 60.506
-1 | 0.488 | 0.0056 | -0.109 | 87.264
-0.5 | 0.55 | 0.00569 | -0.11 | 96.662
0 | 0.611 | 0.00528 | -0.11 | 115.614
0.5 | 0.671 | 0.0058 | -0.111 | 115.763
1 | 0.732 | 0.00587 | -0.112 | 124.68
1.5 | 0.792 | 0.00598 | -0.112 | 132.428
2 | 0.852 | 0.0061 | -0.113 | 139.776
2.5 | 0.913 | 0.0062 | -0.114 | 147.128
3 | 0.972 | 0.0064 | -0.115 | 151.817
3.5 | 1.032 | 0.00659 | -0.116 | 156.601
4 | 1.091 | 0.00678 | -0.116 | 160.911
4.5 | 1.151 | 0.00697 | -0.117 | 165.011
5 | 1.21 | 0.0072 | -0.118 | 167.898
5.5 | 1.255 | 0.00752 | -0.119 | 167.006
6 | 1.309 | 0.00783 | -0.119 | 167.308
6.5 | 1.362 | 0.00813 | -0.12 | 167.569
7 | 1.412 | 0.00858 | -0.121 | 164.574
7.5 | 1.459 | 0.00908 | -0.121 | 160.665
8 | 1.488 | 0.01832 | -0.121 | 81.243
8.5 | 1.532 | 0.01915 | -0.121 | 79.965
9 | 1.572 | 0.02004 | -0.122 | 78.455
9.5 | 1.61 | 0.02096 | -0.123 | 76.809
10 | 1.644 | 0.02152 | -0.123 | 76.382
10.5 | 1.673 | 0.02264 | -0.124 | 73.918
11 | 1.697 | 0.02374 | -0.125 | 71.472
11.5 | 1.715 | 0.02495 | -0.125 | 68.746
12 | 1.728 | 0.02627 | -0.126 | 65.793
12.5 | 1.737 | 0.0275 | -0.127 | 63.16
13 | 1.74 | 0.02904 | -0.127 | 59.903
13.5 | 1.735 | 0.0306 | -0.128 | 56.679
14 | 1.721 | 0.03211 | -0.128 | 53.607
14.5 | 1.702 | 0.03359 | -0.129 | 50.674
15 | 1.678 | 0.03543 | -0.129 | 47.356
15.5 | 1.648 | 0.03763 | -0.13 | 43.784
16 | 1.613 | 0.03995 | -0.13 | 40.364
16.5 | 1.574 | 0.04229 | -0.131 | 37.209
17 | 1.531 | 0.04495 | -0.131 | 34.053
17.5 | 1.485 | 0.04743 | -0.132 | 31.315
18 | 1.437 | 0.05019 | -0.132 | 28.632

## 60. Re 3M Mach 0.10 (2)
BIGFOIL.COM POLAR EXPORT
NACA65-717 a=0.6
NACA65-717 a=0.6 |  |  |  | Cl Max: | 1.6212 | at alpha= | 20 | deg
XFOIL ncrit=9 |  |  |  | L/D Max: | 204.003 | at alpha= | 5 | deg
Re: | 3000000 |  |  | Cd Min: | 0.17201 | at alpha= | -19.5 | deg
Mach: | 0.1 |  |  | Cl=0 at alpha= | -5.0674 | deg
|  |  |  | @ Cl=0.1, Cd= | 0.0072206
|  |  |  | @ Cl=0.4, Cd= | 0.0061395
|  |  |  | @ Cl=0.6, Cd= | 0.004938
alpha (deg) | Cl | Cd | Cm | Cl/Cd
-19.5 | -0.4223 | 0.17201 | -0.0456 | -2.4551
-19 | -0.4195 | 0.16239 | -0.0511 | -2.5833
-18.5 | -0.4211 | 0.15188 | -0.0571 | -2.7726
-18 | -0.9051 | 0.05352 | -0.1149 | -16.9114
-17.5 | -0.9505 | 0.04225 | -0.1217 | -22.497
-17 | -0.9679 | 0.03566 | -0.1243 | -27.1425
-16.5 | -0.985 | 0.02984 | -0.1253 | -33.0094
-16 | -0.9891 | 0.02583 | -0.1246 | -38.2927
-15.5 | -0.9845 | 0.02299 | -0.1224 | -42.823
-15 | -0.9801 | 0.02067 | -0.1184 | -47.4165
-14.5 | -0.966 | 0.01929 | -0.1136 | -50.0778
-14 | -0.9374 | 0.0178 | -0.1108 | -52.6629
-13.5 | -0.9 | 0.01659 | -0.109 | -54.2495
-13 | -0.8578 | 0.01556 | -0.1077 | -55.1285
-12.5 | -0.8126 | 0.01458 | -0.1067 | -55.7339
-12 | -0.7665 | 0.01354 | -0.1059 | -56.61
-11.5 | -0.7187 | 0.0126 | -0.1052 | -57.0397
-11 | -0.6724 | 0.01144 | -0.1044 | -58.7762
-10.5 | -0.6186 | 0.01097 | -0.1045 | -56.3902
-10 | -0.5628 | 0.01062 | -0.1048 | -52.9944
-9.5 | -0.5067 | 0.01029 | -0.1052 | -49.242
-9 | -0.4511 | 0.0099 | -0.1055 | -45.5657
-8.5 | -0.3945 | 0.00961 | -0.106 | -41.051
-8 | -0.3376 | 0.00933 | -0.1065 | -36.1844
-7.5 | -0.28 | 0.00907 | -0.1071 | -30.871
-7 | -0.2236 | 0.00863 | -0.1076 | -25.9096
-6.5 | -0.1664 | 0.00833 | -0.1082 | -19.976
-6 | -0.1087 | 0.00811 | -0.1089 | -13.4032
-5.5 | -0.0507 | 0.00785 | -0.1097 | -6.4586
-5 | 0.0079 | 0.00764 | -0.1105 | 1.034
-4.5 | 0.0658 | 0.00732 | -0.1113 | 8.9891
-4 | 0.1243 | 0.00715 | -0.1121 | 17.3846
-3.5 | 0.1828 | 0.007 | -0.113 | 26.1143
-3 | 0.2418 | 0.0068 | -0.114 | 35.5588
-2.5 | 0.3008 | 0.00663 | -0.1149 | 45.3695
-2 | 0.359 | 0.00644 | -0.1158 | 55.7453
-1.5 | 0.4163 | 0.00602 | -0.1167 | 69.1528
-1 | 0.472 | 0.00523 | -0.1176 | 90.2486
-0.5 | 0.5296 | 0.00494 | -0.1185 | 107.2065
0 | 0.5883 | 0.00494 | -0.1195 | 119.0891
0.5 | 0.6478 | 0.00493 | -0.1206 | 131.3996
1 | 0.7068 | 0.00497 | -0.1216 | 142.2133
1.5 | 0.7652 | 0.00507 | -0.1226 | 150.927
2 | 0.8246 | 0.00511 | -0.1237 | 161.3699
2.5 | 0.8829 | 0.00517 | -0.1247 | 170.7737
3 | 0.9404 | 0.00528 | -0.1255 | 178.1061
3.5 | 0.9985 | 0.00535 | -0.1264 | 186.6355
4 | 1.0548 | 0.00549 | -0.1271 | 192.1311
4.5 | 1.1115 | 0.00559 | -0.1278 | 198.8372
5 | 1.1669 | 0.00572 | -0.1283 | 204.0035
5.5 | 1.2164 | 0.00603 | -0.1277 | 201.7247
6 | 1.2585 | 0.00647 | -0.1258 | 194.5131
6.5 | 1.2738 | 0.00738 | -0.1187 | 172.6016
7 | 1.2616 | 0.00886 | -0.107 | 142.3928
7.5 | 1.2523 | 0.01111 | -0.0974 | 112.7183
8 | 1.2489 | 0.01363 | -0.0897 | 91.6288
8.5 | 1.2494 | 0.01631 | -0.0832 | 76.6033
9 | 1.2503 | 0.01921 | -0.0773 | 65.0859
9.5 | 1.2551 | 0.02216 | -0.0724 | 56.6381
10 | 1.2638 | 0.02511 | -0.0682 | 50.3305
10.5 | 1.278 | 0.02786 | -0.065 | 45.8722
11 | 1.2969 | 0.0304 | -0.0623 | 42.6612
11.5 | 1.3198 | 0.03278 | -0.0603 | 40.2624
12 | 1.3454 | 0.03502 | -0.0586 | 38.418
12.5 | 1.3702 | 0.03736 | -0.0569 | 36.6756
13 | 1.3942 | 0.03985 | -0.0554 | 34.9862
13.5 | 1.4158 | 0.04255 | -0.0538 | 33.2738
14 | 1.4405 | 0.0451 | -0.0525 | 31.9401
14.5 | 1.4625 | 0.04795 | -0.0513 | 30.5005
15 | 1.4818 | 0.05107 | -0.0501 | 29.0151
15.5 | 1.5015 | 0.05428 | -0.049 | 27.6621
16 | 1.5217 | 0.05752 | -0.0482 | 26.4551
16.5 | 1.5409 | 0.06089 | -0.0475 | 25.3063
17 | 1.5549 | 0.0649 | -0.0468 | 23.9584
17.5 | 1.5675 | 0.0692 | -0.0463 | 22.6517
18 | 1.5829 | 0.07327 | -0.0461 | 21.6037
18.5 | 1.5989 | 0.0773 | -0.0461 | 20.6843
19 | 1.6111 | 0.08193 | -0.0463 | 19.6643
19.5 | 1.619 | 0.08717 | -0.0467 | 18.5729
20 | 1.6212 | 0.09323 | -0.0474 | 17.3893

## 61. Re 3M Mach 0.25 (1)
BIGFOIL.COM POLAR EXPORT
NACA65-717 a=0.6
NACA65-717 a=0.6 |  |  |  | Cl Max: | 1.705 | at alpha= | 11.5 | deg
JavaFoil+Calcfoil stall+Eppler ext transition |  |  |  | L/D Max: | 165.375 | at alpha= | 5 | deg
Re: | 3000000 |  |  | Cd Min: | 0.00531 | at alpha= | -0.5 | deg
Mach: | 0.25 |  |  | Cl=0 at alpha= | -4.9206 | deg
|  |  |  | @ Cl=0.1, Cd= | 0.0074652
|  |  |  | @ Cl=0.4, Cd= | 0.0071662
|  |  |  | @ Cl=0.6, Cd= | 0.0055933
alpha (deg) | Cl | Cd | Cm | Cl/Cd
-17 | -0.219 | 0.14818 | -0.039 | -1.476
-16.5 | -0.271 | 0.14137 | -0.039 | -1.914
-16 | -0.315 | 0.13123 | -0.04 | -2.404
-15.5 | -0.355 | 0.12119 | -0.041 | -2.93
-15 | -0.39 | 0.11573 | -0.041 | -3.371
-14.5 | -0.42 | 0.10775 | -0.042 | -3.902
-14 | -0.446 | 0.10234 | -0.043 | -4.354
-13.5 | -0.465 | 0.09574 | -0.044 | -4.86
-13 | -0.479 | 0.08988 | -0.045 | -5.331
-12.5 | -0.487 | 0.0844 | -0.045 | -5.767
-12 | -0.488 | 0.08005 | -0.046 | -6.099
-11.5 | -0.483 | 0.07438 | -0.047 | -6.498
-11 | -0.472 | 0.07014 | -0.048 | -6.729
-10.5 | -0.456 | 0.06396 | -0.051 | -7.131
-10 | -0.435 | 0.05874 | -0.055 | -7.399
-9.5 | -0.409 | 0.05251 | -0.06 | -7.796
-9 | -0.383 | 0.04352 | -0.068 | -8.809
-8.5 | -0.408 | 0.01054 | -0.096 | -38.649
-8 | -0.364 | 0.00967 | -0.098 | -37.632
-7.5 | -0.31 | 0.00876 | -0.099 | -35.44
-7 | -0.254 | 0.00847 | -0.1 | -29.953
-6.5 | -0.194 | 0.0082 | -0.101 | -23.692
-6 | -0.134 | 0.00804 | -0.102 | -16.647
-5.5 | -0.072 | 0.00784 | -0.103 | -9.223
-5 | -0.01 | 0.00764 | -0.104 | -1.309
-4.5 | 0.053 | 0.00751 | -0.105 | 7.058
-4 | 0.116 | 0.00745 | -0.106 | 15.642
-3.5 | 0.18 | 0.00735 | -0.107 | 24.539
-3 | 0.244 | 0.00727 | -0.108 | 33.599
-2.5 | 0.309 | 0.00724 | -0.109 | 42.608
-2 | 0.374 | 0.00715 | -0.11 | 52.318
-1.5 | 0.438 | 0.00719 | -0.111 | 60.895
-1 | 0.502 | 0.00567 | -0.112 | 88.437
-0.5 | 0.566 | 0.00531 | -0.112 | 106.602
0 | 0.626 | 0.00581 | -0.113 | 107.707
0.5 | 0.688 | 0.00591 | -0.114 | 116.483
1 | 0.75 | 0.00603 | -0.114 | 124.472
1.5 | 0.812 | 0.00614 | -0.115 | 132.321
2 | 0.874 | 0.00626 | -0.116 | 139.564
2.5 | 0.936 | 0.00639 | -0.117 | 146.555
3 | 0.997 | 0.00659 | -0.118 | 151.291
3.5 | 1.058 | 0.00679 | -0.118 | 155.733
4 | 1.119 | 0.007 | -0.119 | 159.895
4.5 | 1.18 | 0.00722 | -0.12 | 163.523
5 | 1.24 | 0.0075 | -0.121 | 165.375
5.5 | 1.286 | 0.00783 | -0.122 | 164.272
6 | 1.341 | 0.00819 | -0.122 | 163.728
6.5 | 1.394 | 0.00855 | -0.123 | 162.986
7 | 1.444 | 0.00904 | -0.124 | 159.652
7.5 | 1.474 | 0.01857 | -0.123 | 79.399
8 | 1.519 | 0.01948 | -0.124 | 77.994
8.5 | 1.561 | 0.02037 | -0.124 | 76.608
9 | 1.599 | 0.02138 | -0.125 | 74.784
9.5 | 1.632 | 0.02245 | -0.126 | 72.721
10 | 1.662 | 0.02323 | -0.126 | 71.547
10.5 | 1.685 | 0.02444 | -0.127 | 68.936
11 | 1.698 | 0.0258 | -0.128 | 65.817
11.5 | 1.705 | 0.02723 | -0.128 | 62.606
12 | 1.704 | 0.02868 | -0.129 | 59.401
12.5 | 1.694 | 0.03032 | -0.13 | 55.878
13 | 1.677 | 0.03207 | -0.13 | 52.277
13.5 | 1.646 | 0.03376 | -0.131 | 48.754
14 | 1.602 | 0.03576 | -0.131 | 44.797
14.5 | 1.548 | 0.03804 | -0.132 | 40.694
15 | 1.484 | 0.04079 | -0.132 | 36.377
15.5 | 1.411 | 0.04351 | -0.133 | 32.423
16 | 1.329 | 0.04698 | -0.133 | 28.298
16.5 | 1.239 | 0.05112 | -0.133 | 24.245

## 62. Re 3M Mach 0.25 (2)
BIGFOIL.COM POLAR EXPORT
NACA65-717 a=0.6
NACA65-717 a=0.6 |  |  |  | Cl Max: | 1.5806 | at alpha= | 20 | deg
XFOIL ncrit=9 |  |  |  | L/D Max: | 203.322 | at alpha= | 5 | deg
Re: | 3000000 |  |  | Cd Min: | 0.20803 | at alpha= | -20 | deg
Mach: | 0.25 |  |  | Cl=0 at alpha= | -5.074 | deg
|  |  |  | @ Cl=0.1, Cd= | 0.0073715
|  |  |  | @ Cl=0.4, Cd= | 0.0063854
|  |  |  | @ Cl=0.6, Cd= | 0.005016
alpha (deg) | Cl | Cd | Cm | Cl/Cd
-20 | -0.36 | 0.20803 | -0.0369 | -1.7305
-19.5 | -0.3424 | 0.2011 | -0.0412 | -1.7026
-19 | -0.3269 | 0.19364 | -0.0455 | -1.6882
-18 | -0.3564 | 0.16051 | -0.0582 | -2.2204
-17.5 | -0.3608 | 0.14893 | -0.0644 | -2.4226
-17 | -0.3586 | 0.13933 | -0.07 | -2.5737
-16.5 | -0.3599 | 0.12929 | -0.0759 | -2.7837
-16 | -0.3639 | 0.11908 | -0.0819 | -3.0559
-15.5 | -0.7267 | 0.0507 | -0.1262 | -14.3333
-15 | -0.7939 | 0.03775 | -0.1343 | -21.0305
-14.5 | -0.8146 | 0.03132 | -0.1361 | -26.0089
-14 | -0.8404 | 0.02566 | -0.1351 | -32.7514
-13.5 | -0.85 | 0.02218 | -0.1308 | -38.3228
-13 | -0.8473 | 0.01993 | -0.1245 | -42.5138
-12.5 | -0.8193 | 0.01788 | -0.1211 | -45.8221
-12 | -0.7808 | 0.01621 | -0.1185 | -48.1678
-11.5 | -0.7364 | 0.01479 | -0.1165 | -49.7904
-11 | -0.6894 | 0.01346 | -0.1148 | -51.2184
-10.5 | -0.6387 | 0.01233 | -0.1135 | -51.8005
-10 | -0.5879 | 0.01118 | -0.1123 | -52.585
-9.5 | -0.5289 | 0.01077 | -0.1121 | -49.1086
-9 | -0.4685 | 0.01053 | -0.1122 | -44.4919
-8.5 | -0.4105 | 0.01006 | -0.112 | -40.8052
-8 | -0.3505 | 0.00972 | -0.1122 | -36.0597
-7.5 | -0.2905 | 0.0094 | -0.1125 | -30.9043
-7 | -0.2303 | 0.00911 | -0.1128 | -25.2799
-6.5 | -0.1722 | 0.00861 | -0.113 | -20
-6 | -0.1121 | 0.00834 | -0.1135 | -13.4412
-5.5 | -0.0518 | 0.00802 | -0.1141 | -6.4589
-5 | 0.009 | 0.0078 | -0.1148 | 1.1538
-4.5 | 0.0688 | 0.00747 | -0.1153 | 9.2102
-4 | 0.129 | 0.00728 | -0.1161 | 17.7198
-3.5 | 0.1903 | 0.00709 | -0.117 | 26.8406
-3 | 0.2512 | 0.00687 | -0.1179 | 36.5648
-2.5 | 0.3119 | 0.00674 | -0.1188 | 46.276
-2 | 0.3723 | 0.00658 | -0.1197 | 56.5805
-1.5 | 0.4321 | 0.00616 | -0.1206 | 70.1461
-1 | 0.4893 | 0.00543 | -0.1215 | 90.1105
-0.5 | 0.5477 | 0.00505 | -0.1223 | 108.4554
0 | 0.6093 | 0.00501 | -0.1234 | 121.6168
0.5 | 0.6702 | 0.00503 | -0.1245 | 133.2406
1 | 0.7305 | 0.00512 | -0.1254 | 142.6758
1.5 | 0.7921 | 0.00515 | -0.1265 | 153.8058
2 | 0.8528 | 0.00524 | -0.1275 | 162.7481
2.5 | 0.9122 | 0.00535 | -0.1283 | 170.5047
3 | 0.973 | 0.0054 | -0.1293 | 180.1852
4 | 1.091 | 0.00563 | -0.1307 | 193.7833
5 | 1.2057 | 0.00593 | -0.1313 | 203.3221
5.5 | 1.2557 | 0.00625 | -0.1303 | 200.912
6 | 1.296 | 0.00673 | -0.1275 | 192.5706
6.5 | 1.2916 | 0.0077 | -0.1161 | 167.7403
7 | 1.2783 | 0.0097 | -0.1049 | 131.7835
7.5 | 1.2628 | 0.01258 | -0.0948 | 100.3816
8 | 1.2561 | 0.01556 | -0.0869 | 80.7262
8.5 | 1.252 | 0.01874 | -0.08 | 66.809
9 | 1.2504 | 0.02214 | -0.0741 | 56.477
9.5 | 1.2531 | 0.02554 | -0.0691 | 49.0642
10 | 1.2604 | 0.02888 | -0.0649 | 43.6427
10.5 | 1.2729 | 0.03206 | -0.0615 | 39.7037
11 | 1.2927 | 0.03487 | -0.0589 | 37.072
11.5 | 1.3168 | 0.03746 | -0.0568 | 35.1522
12 | 1.3424 | 0.04001 | -0.055 | 33.5516
12.5 | 1.3674 | 0.0427 | -0.0532 | 32.0234
13 | 1.3901 | 0.04564 | -0.0515 | 30.4579
13.5 | 1.4142 | 0.04854 | -0.05 | 29.1347
14 | 1.4362 | 0.05174 | -0.0486 | 27.758
14.5 | 1.4557 | 0.05524 | -0.0472 | 26.3523
15 | 1.4758 | 0.0588 | -0.046 | 25.0986
15.5 | 1.495 | 0.06253 | -0.045 | 23.9085
16 | 1.5126 | 0.06655 | -0.0442 | 22.7288
16.5 | 1.526 | 0.07115 | -0.0435 | 21.4476
17 | 1.5379 | 0.07601 | -0.043 | 20.2329
17.5 | 1.5522 | 0.08075 | -0.0428 | 19.2223
18 | 1.5627 | 0.08608 | -0.0429 | 18.154
18.5 | 1.5733 | 0.0915 | -0.0434 | 17.1945
19 | 1.574 | 0.09832 | -0.0442 | 16.009
19.5 | 1.578 | 0.10489 | -0.0454 | 15.0443
20 | 1.5806 | 0.11174 | -0.0471 | 14.1453

## 63. Re 3M Mach 0.50 (1)
BIGFOIL.COM POLAR EXPORT
NACA65-717 a=0.6
NACA65-717 a=0.6 |  |  |  | Cl Max: | 1.629 | at alpha= | 8.5 | deg
JavaFoil+Calcfoil stall+Eppler ext transition |  |  |  | L/D Max: | 151.602 | at alpha= | 4.5 | deg
Re: | 3000000 |  |  | Cd Min: | 0.00606 | at alpha= | -1 | deg
Mach: | 0.5 |  |  | Cl=0 at alpha= | -4.9214 | deg
|  |  |  | @ Cl=0.1, Cd= | 0.0080873
|  |  |  | @ Cl=0.4, Cd= | 0.0076222
|  |  |  | @ Cl=0.6, Cd= | 0.0061369
alpha (deg) | Cl | Cd | Cm | Cl/Cd
-20 | -0.859 | 0.16954 | -0.049 | -5.064
-19.5 | -0.832 | 0.1667 | -0.051 | -4.991
-19 | -0.802 | 0.15875 | -0.05 | -5.054
-18.5 | -0.773 | 0.15628 | -0.049 | -4.946
-18 | -0.744 | 0.15002 | -0.048 | -4.961
-17.5 | -0.716 | 0.14596 | -0.049 | -4.906
-17 | -0.688 | 0.14169 | -0.049 | -4.855
-16.5 | -0.661 | 0.13702 | -0.051 | -4.821
-16 | -0.631 | 0.13008 | -0.048 | -4.848
-15.5 | -0.602 | 0.12219 | -0.048 | -4.925
-15 | -0.574 | 0.11834 | -0.048 | -4.847
-14.5 | -0.545 | 0.11746 | -0.049 | -4.643
-14 | -0.517 | 0.1101 | -0.049 | -4.696
-13.5 | -0.489 | 0.1065 | -0.05 | -4.589
-13 | -0.46 | 0.10653 | -0.049 | -4.317
-12.5 | -0.431 | 0.10097 | -0.048 | -4.269
-12 | -0.403 | 0.09749 | -0.048 | -4.131
-11.5 | -0.374 | 0.09447 | -0.049 | -3.962
-11 | -0.346 | 0.08703 | -0.049 | -3.974
-10.5 | -0.317 | 0.08452 | -0.05 | -3.756
-10 | -0.289 | 0.08309 | -0.051 | -3.48
-9.5 | -0.26 | 0.07138 | -0.048 | -3.647
-9 | -0.232 | 0.09512 | -0.045 | -2.434
-8.5 | -0.204 | 0.0612 | -0.051 | -3.328
-8 | -0.212 | 0.05712 | -0.052 | -3.703
-7.5 | -0.245 | 0.05059 | -0.055 | -4.848
-7 | -0.213 | 0.04567 | -0.059 | -4.657
-6.5 | -0.201 | 0.01095 | -0.109 | -18.334
-6 | -0.145 | 0.00898 | -0.114 | -16.128
-5.5 | -0.079 | 0.00859 | -0.115 | -9.211
-5 | -0.011 | 0.00831 | -0.116 | -1.325
-4.5 | 0.059 | 0.00814 | -0.117 | 7.202
-4 | 0.129 | 0.00805 | -0.118 | 16.072
-3.5 | 0.201 | 0.00742 | -0.119 | 27.064
-3 | 0.272 | 0.0077 | -0.12 | 35.401
-2.5 | 0.344 | 0.00766 | -0.12 | 44.966
-2 | 0.418 | 0.00761 | -0.121 | 54.921
-1.5 | 0.49 | 0.00751 | -0.122 | 65.223
-1 | 0.561 | 0.00606 | -0.123 | 92.581
-0.5 | 0.632 | 0.0062 | -0.124 | 101.955
0 | 0.693 | 0.00645 | -0.125 | 107.439
0.5 | 0.762 | 0.00659 | -0.126 | 115.696
1 | 0.832 | 0.00675 | -0.127 | 123.264
1.5 | 0.9 | 0.00692 | -0.128 | 130.056
2 | 0.969 | 0.00711 | -0.129 | 136.313
2.5 | 1.037 | 0.00738 | -0.129 | 140.479
3 | 1.105 | 0.00767 | -0.13 | 144.167
3.5 | 1.173 | 0.00795 | -0.131 | 147.583
4 | 1.24 | 0.00825 | -0.132 | 150.329
4.5 | 1.308 | 0.00862 | -0.133 | 151.602
5 | 1.374 | 0.00908 | -0.134 | 151.286
5.5 | 1.417 | 0.00955 | -0.135 | 148.491
6 | 1.474 | 0.01009 | -0.135 | 146.068
6.5 | 1.527 | 0.0108 | -0.136 | 141.291
7 | 1.567 | 0.01336 | -0.136 | 117.337
7.5 | 1.592 | 0.02431 | -0.136 | 65.51
8 | 1.619 | 0.02585 | -0.137 | 62.632
8.5 | 1.629 | 0.0276 | -0.137 | 59.007
9 | 1.611 | 0.0297 | -0.138 | 54.258
9.5 | 1.543 | 0.03216 | -0.139 | 47.984
10 | 1.274 | 0.03528 | -0.14 | 36.119
10.5 | 0.854 | 0.07647 | -0.065 | 11.175
11 | 1.039 | 0.03818 | -0.141 | 27.202
11.5 | 0.908 | 0.08458 | -0.067 | 10.738
12 | 0.934 | 0.09573 | -0.066 | 9.758
12.5 | 0.961 | 0.1002 | -0.069 | 9.592
13 | 0.987 | 0.10572 | -0.069 | 9.339
13.5 | 1.019 | 0.11111 | -0.081 | 9.166

## 64. Re 3M Mach 0.50 (2)
BIGFOIL.COM POLAR EXPORT
NACA65-717 a=0.6
NACA65-717 a=0.6 |  |  |  | Cl Max: | 1.4113 | at alpha= | 14.5 | deg
XFOIL ncrit=9 |  |  |  | L/D Max: | 184.043 | at alpha= | 4.5 | deg
Re: | 3000000 |  |  | Cd Min: | 0.22552 | at alpha= | -20 | deg
Mach: | 0.5 |  |  | Cl=0 at alpha= | -5.1186 | deg
|  |  |  | @ Cl=0.1, Cd= | 0.0082579
|  |  |  | @ Cl=0.4, Cd= | 0.0070941
|  |  |  | @ Cl=0.6, Cd= | 0.005895
alpha (deg) | Cl | Cd | Cm | Cl/Cd
-20 | -0.3617 | 0.22552 | -0.0403 | -1.6038
-19.5 | -0.3389 | 0.21788 | -0.0453 | -1.5554
-19 | -0.3178 | 0.21005 | -0.0502 | -1.513
-18.5 | -0.2954 | 0.2027 | -0.055 | -1.4573
-18 | -0.2724 | 0.19536 | -0.0598 | -1.3943
-17.5 | -0.2521 | 0.18705 | -0.0646 | -1.3478
-17 | -0.233 | 0.17847 | -0.0694 | -1.3055
-16.5 | -0.214 | 0.17035 | -0.0741 | -1.2562
-16 | -0.197 | 0.16174 | -0.0789 | -1.218
-15.5 | -0.1815 | 0.15296 | -0.0837 | -1.1866
-15 | -0.1745 | 0.14252 | -0.0891 | -1.2244
-14.5 | -0.1708 | 0.13203 | -0.0947 | -1.2936
-14 | -0.1615 | 0.1232 | -0.0999 | -1.3109
-13.5 | -0.1577 | 0.11372 | -0.1055 | -1.3867
-13 | -0.1501 | 0.10545 | -0.1105 | -1.4234
-12.5 | -0.1405 | 0.09767 | -0.1153 | -1.4385
-11.5 | -0.1237 | 0.08276 | -0.1245 | -1.4947
-11 | -0.1356 | 0.07304 | -0.1306 | -1.8565
-10.5 | -0.1636 | 0.06174 | -0.138 | -2.6498
-10 | -0.191 | 0.04888 | -0.1479 | -3.9075
-9.5 | -0.227 | 0.038 | -0.1563 | -5.9737
-9 | -0.2722 | 0.03002 | -0.1589 | -9.0673
-8 | -0.3204 | 0.01912 | -0.1477 | -16.7573
-7.5 | -0.2981 | 0.01469 | -0.1432 | -20.2927
-7 | -0.2416 | 0.01282 | -0.1406 | -18.8456
-6.5 | -0.1813 | 0.01131 | -0.1384 | -16.0301
-6 | -0.1175 | 0.01024 | -0.1368 | -11.4746
-5.5 | -0.0521 | 0.00945 | -0.1355 | -5.5132
-5 | 0.0162 | 0.00885 | -0.1349 | 1.8305
-4.5 | 0.085 | 0.00835 | -0.1347 | 10.1796
-4 | 0.1534 | 0.00793 | -0.1346 | 19.3443
-3.5 | 0.2224 | 0.00759 | -0.1348 | 29.3017
-3 | 0.2927 | 0.00736 | -0.1354 | 39.769
-2.5 | 0.362 | 0.00716 | -0.1361 | 50.5587
-2 | 0.4312 | 0.00704 | -0.1368 | 61.25
-1.5 | 0.5006 | 0.00686 | -0.1377 | 72.9738
-1 | 0.5661 | 0.00631 | -0.1384 | 89.7147
-0.5 | 0.629 | 0.00554 | -0.1389 | 113.5379
0 | 0.6983 | 0.0055 | -0.1399 | 126.9636
0.5 | 0.7669 | 0.00557 | -0.1407 | 137.684
1 | 0.8342 | 0.00571 | -0.1413 | 146.0946
1.5 | 0.9034 | 0.00578 | -0.1422 | 156.2976
2 | 0.9708 | 0.00591 | -0.1427 | 164.264
2.5 | 1.0347 | 0.00612 | -0.1425 | 169.0686
3 | 1.1016 | 0.00624 | -0.1427 | 176.5385
3.5 | 1.1658 | 0.0064 | -0.1423 | 182.1562
4 | 1.2198 | 0.00668 | -0.1398 | 182.6048
4.5 | 1.2699 | 0.0069 | -0.1365 | 184.0435
5 | 1.3124 | 0.00743 | -0.1319 | 176.6353
5.5 | 1.354 | 0.00811 | -0.1275 | 166.9544
6.5 | 1.3957 | 0.01106 | -0.1131 | 126.1935
7.5 | 1.3313 | 0.01947 | -0.0893 | 68.377
8 | 1.2984 | 0.02474 | -0.0793 | 52.4818
9 | 1.266 | 0.0349 | -0.0652 | 36.2751
9.5 | 1.2581 | 0.04005 | -0.0599 | 31.4132
10 | 1.257 | 0.04509 | -0.0556 | 27.8776
10.5 | 1.2621 | 0.05004 | -0.052 | 25.2218
11 | 1.2844 | 0.05396 | -0.0496 | 23.8028
11.5 | 1.3098 | 0.05783 | -0.0474 | 22.6491
12 | 1.3332 | 0.06203 | -0.0454 | 21.4928
12.5 | 1.3578 | 0.0663 | -0.0436 | 20.4796
13 | 1.3755 | 0.07139 | -0.0419 | 19.2674
13.5 | 1.3926 | 0.07676 | -0.0406 | 18.1423
14 | 1.4046 | 0.08291 | -0.0396 | 16.9413
14.5 | 1.4113 | 0.08988 | -0.0392 | 15.702
15 | 1.4101 | 0.098 | -0.0395 | 14.3888
15.5 | 1.4054 | 0.10689 | -0.0407 | 13.1481
16 | 1.3959 | 0.11664 | -0.0428 | 11.9676
16.5 | 1.3836 | 0.12712 | -0.046 | 10.8842
17 | 1.3678 | 0.13838 | -0.0506 | 9.8844
17.5 | 1.3504 | 0.15039 | -0.0565 | 8.9793
18 | 1.3296 | 0.16331 | -0.064 | 8.1416
18.5 | 1.3055 | 0.17723 | -0.0729 | 7.3661
19 | 1.2835 | 0.19158 | -0.0826 | 6.6996
19.5 | 1.2646 | 0.20599 | -0.0926 | 6.1391

## 65. Re 4M Mach 0.00 (1)
BIGFOIL.COM POLAR EXPORT
NACA65-717 a=0.6
NACA65-717 a=0.6 |  |  |  | Cl Max: | 1.749 | at alpha= | 13 | deg
JavaFoil+Calcfoil stall+Eppler ext transition |  |  |  | L/D Max: | 173.008 | at alpha= | 5.5 | deg
Re: | 4000000 |  |  | Cd Min: | 0.00514 | at alpha= | 1 | deg
Mach: | 0 |  |  | Cl=0 at alpha= | -4.918 | deg
|  |  |  | @ Cl=0.1, Cd= | 0.007041
|  |  |  | @ Cl=0.4, Cd= | 0.0067584
|  |  |  | @ Cl=0.6, Cd= | 0.0055055
alpha (deg) | Cl | Cd | Cm | Cl/Cd
-20 | -0.505 | 0.16937 | -0.038 | -2.98
-19.5 | -0.519 | 0.16057 | -0.039 | -3.23
-19 | -0.532 | 0.15407 | -0.039 | -3.453
-18.5 | -0.544 | 0.14957 | -0.039 | -3.639
-18 | -0.557 | 0.14136 | -0.04 | -3.937
-17.5 | -0.567 | 0.13735 | -0.04 | -4.128
-17 | -0.577 | 0.12695 | -0.041 | -4.543
-16.5 | -0.585 | 0.12152 | -0.042 | -4.811
-16 | -0.591 | 0.11566 | -0.042 | -5.109
-15.5 | -0.595 | 0.10826 | -0.043 | -5.498
-15 | -0.597 | 0.10292 | -0.044 | -5.803
-14.5 | -0.597 | 0.09731 | -0.045 | -6.131
-14 | -0.593 | 0.09154 | -0.046 | -6.481
-13.5 | -0.586 | 0.087 | -0.046 | -6.736
-13 | -0.576 | 0.08201 | -0.047 | -7.028
-12.5 | -0.563 | 0.07686 | -0.048 | -7.329
-12 | -0.548 | 0.07174 | -0.051 | -7.635
-11.5 | -0.529 | 0.06529 | -0.054 | -8.109
-11 | -0.504 | 0.06268 | -0.054 | -8.046
-10.5 | -0.536 | 0.02136 | -0.081 | -25.073
-10 | -0.532 | 0.01159 | -0.089 | -45.863
-9.5 | -0.497 | 0.01049 | -0.091 | -47.326
-9 | -0.458 | 0.00952 | -0.093 | -48.118
-8.5 | -0.41 | 0.00898 | -0.094 | -45.631
-8 | -0.358 | 0.00871 | -0.095 | -41.092
-7.5 | -0.304 | 0.00809 | -0.096 | -37.578
-7 | -0.248 | 0.00788 | -0.097 | -31.417
-6.5 | -0.189 | 0.00768 | -0.098 | -24.669
-6 | -0.13 | 0.00753 | -0.099 | -17.305
-5.5 | -0.07 | 0.00736 | -0.1 | -9.546
-5 | -0.01 | 0.00723 | -0.101 | -1.341
-4.5 | 0.051 | 0.00712 | -0.102 | 7.219
-4 | 0.113 | 0.00702 | -0.102 | 16.083
-3.5 | 0.175 | 0.00691 | -0.103 | 25.279
-3 | 0.237 | 0.00683 | -0.104 | 34.647
-2.5 | 0.299 | 0.00674 | -0.105 | 44.344
-2 | 0.362 | 0.00674 | -0.106 | 53.75
-1.5 | 0.424 | 0.00677 | -0.107 | 62.58
-1 | 0.486 | 0.00534 | -0.108 | 91.061
-0.5 | 0.548 | 0.00543 | -0.109 | 100.818
0 | 0.61 | 0.00552 | -0.11 | 110.462
0.5 | 0.671 | 0.00568 | -0.111 | 118.246
1 | 0.73 | 0.00514 | -0.111 | 141.835
1.5 | 0.79 | 0.00568 | -0.112 | 139.108
2 | 0.85 | 0.00583 | -0.113 | 145.665
2.5 | 0.909 | 0.00598 | -0.114 | 151.963
3 | 0.969 | 0.00615 | -0.114 | 157.668
3.5 | 1.028 | 0.0063 | -0.115 | 163.139
4 | 1.088 | 0.00648 | -0.116 | 167.967
4.5 | 1.146 | 0.00673 | -0.117 | 170.306
5 | 1.205 | 0.00697 | -0.117 | 172.809
5.5 | 1.251 | 0.00723 | -0.118 | 173.008
6 | 1.305 | 0.00759 | -0.119 | 171.89
6.5 | 1.357 | 0.00794 | -0.12 | 170.863
7 | 1.403 | 0.00955 | -0.12 | 146.845
7.5 | 1.449 | 0.01078 | -0.12 | 134.347
8 | 1.485 | 0.01723 | -0.12 | 86.191
8.5 | 1.529 | 0.01802 | -0.121 | 84.827
9 | 1.569 | 0.01878 | -0.122 | 83.563
9.5 | 1.608 | 0.01971 | -0.122 | 81.584
10 | 1.643 | 0.02062 | -0.123 | 79.647
10.5 | 1.673 | 0.02162 | -0.124 | 77.371
11 | 1.697 | 0.02223 | -0.124 | 76.342
11.5 | 1.717 | 0.0233 | -0.125 | 73.704
12 | 1.733 | 0.02443 | -0.126 | 70.926
12.5 | 1.743 | 0.02567 | -0.126 | 67.902
13 | 1.749 | 0.02708 | -0.127 | 64.599
13.5 | 1.747 | 0.02841 | -0.127 | 61.507
14 | 1.738 | 0.02992 | -0.128 | 58.073
14.5 | 1.723 | 0.03126 | -0.129 | 55.117
15 | 1.703 | 0.03279 | -0.129 | 51.934
15.5 | 1.677 | 0.03483 | -0.13 | 48.159
16 | 1.648 | 0.03693 | -0.13 | 44.627
16.5 | 1.614 | 0.03905 | -0.131 | 41.346
17 | 1.578 | 0.04123 | -0.131 | 38.265
17.5 | 1.538 | 0.04357 | -0.132 | 35.294
18 | 1.495 | 0.04653 | -0.132 | 32.121

## 66. Re 4M Mach 0.00 (2)
BIGFOIL.COM POLAR EXPORT
NACA65-717 a=0.6
NACA65-717 a=0.6 |  |  |  | Cl Max: | 1.6681 | at alpha= | 20 | deg
XFOIL ncrit=9 |  |  |  | L/D Max: | 211.66 | at alpha= | 4.5 | deg
Re: | 4000000 |  |  | Cd Min: | 0.17394 | at alpha= | -20 | deg
Mach: | 0 |  |  | Cl=0 at alpha= | -5.0557 | deg
|  |  |  | @ Cl=0.1, Cd= | 0.0067512
|  |  |  | @ Cl=0.4, Cd= | 0.0058424
|  |  |  | @ Cl=0.6, Cd= | 0.0045822
alpha (deg) | Cl | Cd | Cm | Cl/Cd
-20 | -0.4494 | 0.17394 | -0.0427 | -2.5836
-19.5 | -0.4387 | 0.16653 | -0.0475 | -2.6344
-18.5 | -0.983 | 0.04784 | -0.1164 | -20.5477
-18 | -1.0125 | 0.0394 | -0.1206 | -25.698
-17.5 | -1.0316 | 0.03301 | -0.1226 | -31.2511
-17 | -1.035 | 0.02864 | -0.123 | -36.1383
-16.5 | -1.0324 | 0.02525 | -0.1222 | -40.8871
-16 | -1.0271 | 0.02258 | -0.12 | -45.4872
-15.5 | -1.0209 | 0.02046 | -0.1162 | -49.8974
-15 | -1.0205 | 0.01842 | -0.1099 | -55.4017
-14.5 | -0.9865 | 0.01731 | -0.1079 | -56.9902
-14 | -0.9523 | 0.01594 | -0.1059 | -59.7428
-13.5 | -0.9106 | 0.01489 | -0.1047 | -61.1551
-13 | -0.8654 | 0.01401 | -0.1039 | -61.7702
-12.5 | -0.8178 | 0.01323 | -0.1034 | -61.8141
-12 | -0.7684 | 0.01256 | -0.1031 | -61.1783
-11.5 | -0.7182 | 0.01186 | -0.1029 | -60.5565
-11 | -0.6682 | 0.01104 | -0.1026 | -60.5254
-10.5 | -0.6192 | 0.01008 | -0.1023 | -61.4286
-10 | -0.5646 | 0.00968 | -0.1026 | -58.3264
-9.5 | -0.5086 | 0.00942 | -0.1032 | -53.9915
-9 | -0.4521 | 0.00914 | -0.1038 | -49.4639
-8.5 | -0.3963 | 0.00873 | -0.1043 | -45.3952
-8 | -0.3395 | 0.00845 | -0.1049 | -40.1775
-7.5 | -0.2823 | 0.00821 | -0.1056 | -34.3849
-7 | -0.2249 | 0.008 | -0.1063 | -28.1125
-6.5 | -0.1672 | 0.00777 | -0.1071 | -21.5187
-6 | -0.1098 | 0.00743 | -0.1079 | -14.7779
-5.5 | -0.0518 | 0.00721 | -0.1087 | -7.1845
-5 | 0.0065 | 0.00704 | -0.1096 | 0.9233
-4.5 | 0.0647 | 0.00689 | -0.1105 | 9.3904
-4 | 0.1232 | 0.00666 | -0.1114 | 18.4985
-3.5 | 0.1821 | 0.0065 | -0.1124 | 28.0154
-3 | 0.2407 | 0.00636 | -0.1134 | 37.8459
-2.5 | 0.2992 | 0.00626 | -0.1143 | 47.7955
-2 | 0.358 | 0.00606 | -0.1154 | 59.0759
-1.5 | 0.4159 | 0.00576 | -0.1164 | 72.2049
-1 | 0.4723 | 0.00527 | -0.1173 | 89.6205
-0.5 | 0.5288 | 0.0047 | -0.1182 | 112.5106
0 | 0.5873 | 0.00458 | -0.1193 | 128.2314
0.5 | 0.6458 | 0.00459 | -0.1203 | 140.6972
1 | 0.7049 | 0.00461 | -0.1214 | 152.9067
1.5 | 0.7639 | 0.00466 | -0.1225 | 163.927
2 | 0.822 | 0.00475 | -0.1235 | 173.0526
2.5 | 0.8807 | 0.00481 | -0.1246 | 183.0977
3 | 0.9382 | 0.00492 | -0.1255 | 190.6911
3.5 | 0.9959 | 0.005 | -0.1265 | 199.18
4 | 1.0524 | 0.00515 | -0.1272 | 204.3495
4.5 | 1.1091 | 0.00524 | -0.128 | 211.6603
5.5 | 1.2095 | 0.00598 | -0.1273 | 202.2575
6.5 | 1.2333 | 0.00819 | -0.1123 | 150.5861
7 | 1.2224 | 0.00953 | -0.1011 | 128.2686
8 | 1.2334 | 0.01373 | -0.0882 | 89.8325
8.5 | 1.2395 | 0.01612 | -0.0825 | 76.8921
9 | 1.2477 | 0.01861 | -0.0775 | 67.0446
9.5 | 1.2573 | 0.02122 | -0.0731 | 59.2507
10 | 1.2714 | 0.02376 | -0.0695 | 53.5101
10.5 | 1.2917 | 0.02603 | -0.0667 | 49.6235
11 | 1.3156 | 0.02814 | -0.0645 | 46.752
11.5 | 1.3417 | 0.03016 | -0.0626 | 44.4861
12 | 1.3666 | 0.03234 | -0.0608 | 42.2573
12.5 | 1.394 | 0.03435 | -0.0593 | 40.5822
13 | 1.4165 | 0.03681 | -0.0576 | 38.4814
13.5 | 1.442 | 0.03909 | -0.0562 | 36.8892
14 | 1.4657 | 0.04156 | -0.0548 | 35.2671
14.5 | 1.4862 | 0.04436 | -0.0534 | 33.5032
15 | 1.5107 | 0.04687 | -0.0523 | 32.2317
15.5 | 1.5317 | 0.04977 | -0.0512 | 30.7756
16 | 1.5508 | 0.05289 | -0.0502 | 29.3212
16.5 | 1.5685 | 0.05622 | -0.0492 | 27.8993
17 | 1.5875 | 0.05953 | -0.0486 | 26.6672
17.5 | 1.6042 | 0.06313 | -0.048 | 25.4111
18 | 1.6217 | 0.0667 | -0.0476 | 24.3133
18.5 | 1.6352 | 0.07083 | -0.0474 | 23.0863
19 | 1.6429 | 0.0757 | -0.0471 | 21.7028
19.5 | 1.6561 | 0.08003 | -0.0473 | 20.6935
20 | 1.6681 | 0.08458 | -0.0477 | 19.7222

## 67. Re 4M Mach 0.10 (1)
BIGFOIL.COM POLAR EXPORT
NACA65-717 a=0.6
NACA65-717 a=0.6 |  |  |  | Cl Max: | 1.742 | at alpha= | 13 | deg
JavaFoil+Calcfoil stall+Eppler ext transition |  |  |  | L/D Max: | 172.745 | at alpha= | 5.5 | deg
Re: | 4000000 |  |  | Cd Min: | 0.0051 | at alpha= | 0.5 | deg
Mach: | 0.1 |  |  | Cl=0 at alpha= | -4.9193 | deg
|  |  |  | @ Cl=0.1, Cd= | 0.0070313
|  |  |  | @ Cl=0.4, Cd= | 0.0067658
|  |  |  | @ Cl=0.6, Cd= | 0.0055432
alpha (deg) | Cl | Cd | Cm | Cl/Cd
-19.5 | -0.471 | 0.16259 | -0.038 | -2.896
-19 | -0.487 | 0.16099 | -0.038 | -3.023
-18.5 | -0.502 | 0.15122 | -0.039 | -3.321
-18 | -0.517 | 0.14432 | -0.039 | -3.582
-17.5 | -0.531 | 0.13681 | -0.04 | -3.88
-17 | -0.544 | 0.1289 | -0.041 | -4.217
-16.5 | -0.555 | 0.12216 | -0.042 | -4.543
-16 | -0.564 | 0.11682 | -0.042 | -4.829
-15.5 | -0.571 | 0.10899 | -0.043 | -5.243
-15 | -0.576 | 0.10427 | -0.044 | -5.527
-14.5 | -0.579 | 0.09821 | -0.044 | -5.891
-14 | -0.577 | 0.09386 | -0.045 | -6.152
-13.5 | -0.573 | 0.08838 | -0.046 | -6.488
-13 | -0.566 | 0.08321 | -0.047 | -6.805
-12.5 | -0.555 | 0.0782 | -0.048 | -7.101
-12 | -0.541 | 0.07293 | -0.05 | -7.42
-11.5 | -0.524 | 0.06675 | -0.053 | -7.851
-11 | -0.5 | 0.06414 | -0.053 | -7.801
-10.5 | -0.501 | 0.03948 | -0.071 | -12.678
-10 | -0.463 | 0.04132 | -0.07 | -11.212
-9.5 | -0.494 | 0.01085 | -0.091 | -45.503
-9 | -0.459 | 0.00962 | -0.094 | -47.672
-8.5 | -0.41 | 0.00908 | -0.095 | -45.191
-8 | -0.359 | 0.00875 | -0.096 | -41.058
-7.5 | -0.305 | 0.00812 | -0.096 | -37.561
-7 | -0.249 | 0.00795 | -0.097 | -31.27
-6.5 | -0.19 | 0.00774 | -0.098 | -24.574
-6 | -0.131 | 0.00753 | -0.099 | -17.379
-5.5 | -0.071 | 0.00739 | -0.1 | -9.554
-5 | -0.01 | 0.00726 | -0.101 | -1.343
-4.5 | 0.052 | 0.00711 | -0.102 | 7.264
-4 | 0.113 | 0.00701 | -0.103 | 16.187
-3.5 | 0.176 | 0.00689 | -0.104 | 25.5
-3 | 0.238 | 0.00684 | -0.105 | 34.784
-2.5 | 0.3 | 0.00683 | -0.106 | 43.948
-2 | 0.364 | 0.00676 | -0.107 | 53.83
-1.5 | 0.426 | 0.00677 | -0.108 | 62.948
-1 | 0.488 | 0.00535 | -0.109 | 91.292
-0.5 | 0.55 | 0.00544 | -0.11 | 101.095
0 | 0.613 | 0.00557 | -0.111 | 109.961
0.5 | 0.672 | 0.0051 | -0.111 | 131.854
1 | 0.733 | 0.00562 | -0.112 | 130.347
1.5 | 0.793 | 0.00572 | -0.113 | 138.789
2 | 0.854 | 0.00588 | -0.113 | 145.259
2.5 | 0.914 | 0.00603 | -0.114 | 151.469
3 | 0.973 | 0.00617 | -0.115 | 157.796
3.5 | 1.033 | 0.00632 | -0.116 | 163.404
4 | 1.093 | 0.00651 | -0.116 | 167.975
4.5 | 1.152 | 0.00676 | -0.117 | 170.414
5 | 1.21 | 0.00702 | -0.118 | 172.4
5.5 | 1.257 | 0.00727 | -0.119 | 172.745
6 | 1.31 | 0.00763 | -0.119 | 171.659
6.5 | 1.363 | 0.00801 | -0.12 | 170.025
7 | 1.408 | 0.00969 | -0.12 | 145.36
7.5 | 1.454 | 0.01096 | -0.121 | 132.752
8 | 1.491 | 0.0174 | -0.121 | 85.662
8.5 | 1.534 | 0.0182 | -0.121 | 84.276
9 | 1.575 | 0.01905 | -0.122 | 82.648
9.5 | 1.612 | 0.01994 | -0.123 | 80.858
10 | 1.647 | 0.02086 | -0.124 | 78.925
10.5 | 1.676 | 0.0219 | -0.124 | 76.513
11 | 1.699 | 0.02254 | -0.125 | 75.384
11.5 | 1.718 | 0.02371 | -0.126 | 72.446
12 | 1.731 | 0.02491 | -0.126 | 69.478
12.5 | 1.739 | 0.02607 | -0.127 | 66.708
13 | 1.742 | 0.02754 | -0.127 | 63.28
13.5 | 1.737 | 0.029 | -0.128 | 59.897
14 | 1.724 | 0.0305 | -0.129 | 56.536
14.5 | 1.705 | 0.03181 | -0.129 | 53.595
15 | 1.68 | 0.03354 | -0.13 | 50.103
15.5 | 1.65 | 0.03558 | -0.13 | 46.378
16 | 1.615 | 0.03783 | -0.131 | 42.7
16.5 | 1.576 | 0.04013 | -0.131 | 39.284
17 | 1.534 | 0.04259 | -0.132 | 36.007
17.5 | 1.488 | 0.04484 | -0.132 | 33.189
18 | 1.44 | 0.04744 | -0.132 | 30.356

## 68. Re 4M Mach 0.10 (2)
BIGFOIL.COM POLAR EXPORT
NACA65-717 a=0.6
NACA65-717 a=0.6 |  |  |  | Cl Max: | 1.6637 | at alpha= | 20 | deg
XFOIL ncrit=9 |  |  |  | L/D Max: | 211.784 | at alpha= | 4.5 | deg
Re: | 4000000 |  |  | Cd Min: | 0.17643 | at alpha= | -20 | deg
Mach: | 0.1 |  |  | Cl=0 at alpha= | -5.0562 | deg
|  |  |  | @ Cl=0.1, Cd= | 0.0067727
|  |  |  | @ Cl=0.4, Cd= | 0.0057648
|  |  |  | @ Cl=0.6, Cd= | 0.004603
alpha (deg) | Cl | Cd | Cm | Cl/Cd
-20 | -0.4429 | 0.17643 | -0.0422 | -2.5103
-19.5 | -0.433 | 0.1687 | -0.0471 | -2.5667
-19 | -0.4227 | 0.1611 | -0.052 | -2.6238
-18 | -0.9206 | 0.05121 | -0.1167 | -17.977
-17.5 | -0.9734 | 0.03967 | -0.1231 | -24.5374
-17 | -0.9908 | 0.03341 | -0.1251 | -29.6558
-16.5 | -0.999 | 0.02856 | -0.1256 | -34.979
-16 | -0.9973 | 0.02514 | -0.1246 | -39.6698
-15.5 | -0.994 | 0.0224 | -0.1219 | -44.375
-15 | -1.0029 | 0.01959 | -0.116 | -51.1945
-14.5 | -0.9809 | 0.01841 | -0.112 | -53.2808
-13.5 | -0.9134 | 0.01549 | -0.1075 | -58.9671
-13 | -0.8696 | 0.01447 | -0.1064 | -60.0968
-12.5 | -0.8228 | 0.01358 | -0.1055 | -60.5891
-12 | -0.7737 | 0.01283 | -0.105 | -60.304
-11.5 | -0.7228 | 0.01214 | -0.1047 | -59.5387
-11 | -0.6722 | 0.01133 | -0.1043 | -59.3292
-10.5 | -0.6221 | 0.01042 | -0.1039 | -59.7025
-10 | -0.5691 | 0.00978 | -0.1039 | -58.1902
-9.5 | -0.5128 | 0.00949 | -0.1043 | -54.0358
-9 | -0.4556 | 0.00922 | -0.1049 | -49.4143
-8.5 | -0.3993 | 0.0088 | -0.1053 | -45.375
-8 | -0.342 | 0.00851 | -0.1059 | -40.188
-7.5 | -0.2843 | 0.00826 | -0.1065 | -34.4189
-7 | -0.2265 | 0.00804 | -0.1072 | -28.1716
-6.5 | -0.1681 | 0.00784 | -0.108 | -21.4413
-6 | -0.1105 | 0.00746 | -0.1087 | -14.8123
-5.5 | -0.0521 | 0.00723 | -0.1095 | -7.2061
-5 | 0.0066 | 0.00706 | -0.1103 | 0.93484
-4.5 | 0.0653 | 0.00692 | -0.1112 | 9.4364
-4 | 0.1242 | 0.00667 | -0.1121 | 18.6207
-3.5 | 0.1834 | 0.00651 | -0.1131 | 28.172
-3 | 0.2423 | 0.00637 | -0.1141 | 38.0377
-2.5 | 0.3013 | 0.00627 | -0.115 | 48.0542
-2 | 0.3605 | 0.00608 | -0.1161 | 59.2928
-0.5 | 0.5322 | 0.00471 | -0.1189 | 112.9936
0 | 0.5911 | 0.0046 | -0.12 | 128.5
0.5 | 0.6498 | 0.00462 | -0.121 | 140.6494
1 | 0.7095 | 0.00463 | -0.1221 | 153.2397
1.5 | 0.7687 | 0.00468 | -0.1232 | 164.2521
2 | 0.8271 | 0.00477 | -0.1242 | 173.3962
2.5 | 0.8863 | 0.00483 | -0.1253 | 183.499
3 | 0.9441 | 0.00495 | -0.1262 | 190.7273
3.5 | 1.0023 | 0.00502 | -0.1272 | 199.6614
4 | 1.059 | 0.00517 | -0.1279 | 204.8356
4.5 | 1.1161 | 0.00527 | -0.1287 | 211.7837
5.5 | 1.2169 | 0.00601 | -0.1278 | 202.4792
6 | 1.2444 | 0.00704 | -0.1233 | 176.7614
6.5 | 1.2357 | 0.00827 | -0.1117 | 149.4196
7.5 | 1.2313 | 0.01175 | -0.0943 | 104.7915
8 | 1.2345 | 0.01407 | -0.0877 | 87.7399
8.5 | 1.2403 | 0.01653 | -0.082 | 75.0333
9 | 1.2471 | 0.01915 | -0.0768 | 65.1227
9.5 | 1.2573 | 0.02179 | -0.0724 | 57.7008
10 | 1.2715 | 0.02438 | -0.0688 | 52.1534
10.5 | 1.2915 | 0.02672 | -0.0661 | 48.3346
11 | 1.3143 | 0.02898 | -0.0637 | 45.352
11.5 | 1.3413 | 0.03098 | -0.0619 | 43.2957
12 | 1.3669 | 0.03316 | -0.0601 | 41.2214
12.5 | 1.3923 | 0.03541 | -0.0585 | 39.3194
13 | 1.4174 | 0.03771 | -0.0568 | 37.5868
13.5 | 1.4416 | 0.04018 | -0.0554 | 35.8785
14 | 1.4643 | 0.04278 | -0.0539 | 34.2286
14.5 | 1.4869 | 0.04548 | -0.0525 | 32.6935
15 | 1.5091 | 0.04831 | -0.0514 | 31.2378
15.5 | 1.5315 | 0.05112 | -0.0503 | 29.9589
16 | 1.5498 | 0.05442 | -0.0492 | 28.4785
16.5 | 1.565 | 0.05814 | -0.0482 | 26.9178
17 | 1.5867 | 0.06124 | -0.0477 | 25.9095
17.5 | 1.6033 | 0.06496 | -0.0471 | 24.6813
18 | 1.618 | 0.06899 | -0.0467 | 23.4527
18.5 | 1.6306 | 0.07333 | -0.0465 | 22.2365
19 | 1.6409 | 0.07802 | -0.0464 | 21.0318
19.5 | 1.6542 | 0.08247 | -0.0466 | 20.0582
20 | 1.6637 | 0.08748 | -0.0471 | 19.0181

## 69. Re 4M Mach 0.25 (1)
BIGFOIL.COM POLAR EXPORT
NACA65-717 a=0.6
NACA65-717 a=0.6 |  |  |  | Cl Max: | 1.707 | at alpha= | 11.5 | deg
JavaFoil+Calcfoil stall+Eppler ext transition |  |  |  | L/D Max: | 169.814 | at alpha= | 5 | deg
Re: | 4000000 |  |  | Cd Min: | 0.00517 | at alpha= | 0 | deg
Mach: | 0.25 |  |  | Cl=0 at alpha= | -4.9206 | deg
|  |  |  | @ Cl=0.1, Cd= | 0.0071406
|  |  |  | @ Cl=0.4, Cd= | 0.0068634
|  |  |  | @ Cl=0.6, Cd= | 0.0053647
alpha (deg) | Cl | Cd | Cm | Cl/Cd
-17 | -0.219 | 0.146 | -0.039 | -1.499
-16.5 | -0.271 | 0.13616 | -0.04 | -1.988
-16 | -0.315 | 0.12704 | -0.04 | -2.483
-15.5 | -0.355 | 0.11948 | -0.041 | -2.973
-15 | -0.39 | 0.11249 | -0.042 | -3.47
-14.5 | -0.421 | 0.10567 | -0.043 | -3.98
-14 | -0.446 | 0.09984 | -0.043 | -4.465
-13.5 | -0.465 | 0.09349 | -0.044 | -4.979
-13 | -0.479 | 0.08919 | -0.045 | -5.374
-12.5 | -0.487 | 0.08381 | -0.046 | -5.811
-12 | -0.488 | 0.07836 | -0.047 | -6.233
-11.5 | -0.483 | 0.07298 | -0.048 | -6.625
-11 | -0.472 | 0.06921 | -0.049 | -6.825
-10.5 | -0.457 | 0.06252 | -0.053 | -7.309
-10 | -0.436 | 0.05673 | -0.057 | -7.689
-9.5 | -0.418 | 0.04484 | -0.068 | -9.321
-9 | -0.438 | 0.01312 | -0.091 | -33.421
-8.5 | -0.411 | 0.00933 | -0.096 | -44.03
-8 | -0.364 | 0.00922 | -0.098 | -39.453
-7.5 | -0.31 | 0.00837 | -0.099 | -37.109
-7 | -0.254 | 0.00812 | -0.1 | -31.233
-6.5 | -0.194 | 0.0079 | -0.101 | -24.614
-6 | -0.134 | 0.00768 | -0.102 | -17.43
-5.5 | -0.072 | 0.00747 | -0.103 | -9.687
-5 | -0.01 | 0.00737 | -0.104 | -1.356
-4.5 | 0.053 | 0.00726 | -0.105 | 7.3
-4 | 0.116 | 0.0071 | -0.106 | 16.396
-3.5 | 0.18 | 0.007 | -0.107 | 25.742
-3 | 0.244 | 0.00695 | -0.108 | 35.164
-2.5 | 0.309 | 0.00689 | -0.109 | 44.795
-2 | 0.374 | 0.0069 | -0.11 | 54.21
-1.5 | 0.438 | 0.00681 | -0.111 | 64.283
-1 | 0.502 | 0.00548 | -0.112 | 91.589
-0.5 | 0.566 | 0.00561 | -0.113 | 100.747
0 | 0.627 | 0.00517 | -0.113 | 121.246
0.5 | 0.689 | 0.00568 | -0.114 | 121.37
1 | 0.751 | 0.00574 | -0.115 | 130.942
1.5 | 0.813 | 0.00585 | -0.115 | 139.033
2 | 0.875 | 0.00602 | -0.116 | 145.291
2.5 | 0.937 | 0.0062 | -0.117 | 151.217
3 | 0.998 | 0.00637 | -0.118 | 156.74
3.5 | 1.059 | 0.00655 | -0.119 | 161.82
4 | 1.12 | 0.00676 | -0.119 | 165.836
4.5 | 1.181 | 0.00702 | -0.12 | 168.186
5 | 1.241 | 0.00731 | -0.121 | 169.814
5.5 | 1.287 | 0.00759 | -0.122 | 169.679
6 | 1.342 | 0.008 | -0.122 | 167.767
6.5 | 1.395 | 0.0084 | -0.123 | 165.946
7 | 1.44 | 0.01046 | -0.123 | 137.691
7.5 | 1.477 | 0.01766 | -0.123 | 83.62
8 | 1.521 | 0.01851 | -0.124 | 82.192
8.5 | 1.563 | 0.01937 | -0.125 | 80.704
9 | 1.601 | 0.02034 | -0.125 | 78.724
9.5 | 1.635 | 0.02134 | -0.126 | 76.597
10 | 1.664 | 0.02249 | -0.127 | 73.996
10.5 | 1.687 | 0.02361 | -0.127 | 71.454
11 | 1.701 | 0.02451 | -0.128 | 69.4
11.5 | 1.707 | 0.0259 | -0.129 | 65.936
12 | 1.706 | 0.02716 | -0.129 | 62.814
12.5 | 1.697 | 0.02878 | -0.13 | 58.963
13 | 1.679 | 0.03041 | -0.131 | 55.216
13.5 | 1.649 | 0.03209 | -0.131 | 51.378
14 | 1.605 | 0.03398 | -0.132 | 47.222
14.5 | 1.551 | 0.03599 | -0.132 | 43.086
15 | 1.486 | 0.03862 | -0.133 | 38.483
15.5 | 1.413 | 0.04129 | -0.133 | 34.233
16 | 1.332 | 0.04443 | -0.133 | 29.984
16.5 | 1.242 | 0.04806 | -0.134 | 25.849

## 70. Re 4M Mach 0.25 (2)
BIGFOIL.COM POLAR EXPORT
NACA65-717 a=0.6
NACA65-717 a=0.6 |  |  |  | Cl Max: | 1.6315 | at alpha= | 20 | deg
XFOIL ncrit=9 |  |  |  | L/D Max: | 212.993 | at alpha= | 5 | deg
Re: | 4000000 |  |  | Cd Min: | 0.16568 | at alpha= | -18.5 | deg
Mach: | 0.25 |  |  | Cl=0 at alpha= | -5.0569 | deg
|  |  |  | @ Cl=0.1, Cd= | 0.0068757
|  |  |  | @ Cl=0.4, Cd= | 0.0060662
|  |  |  | @ Cl=0.6, Cd= | 0.0047273
alpha (deg) | Cl | Cd | Cm | Cl/Cd
-18.5 | -0.3761 | 0.16568 | -0.0546 | -2.27
-18 | -0.3724 | 0.15594 | -0.0602 | -2.3881
-17.5 | -0.3649 | 0.14744 | -0.0654 | -2.4749
-16.5 | -0.3615 | 0.12843 | -0.0767 | -2.8148
-15.5 | -0.7747 | 0.04464 | -0.131 | -17.3544
-15 | -0.8369 | 0.03368 | -0.1363 | -24.8486
-14.5 | -0.8448 | 0.0288 | -0.1368 | -29.3333
-14 | -0.8724 | 0.02364 | -0.1341 | -36.9036
-13.5 | -0.881 | 0.02064 | -0.1282 | -42.6841
-13 | -0.8674 | 0.01856 | -0.1228 | -46.7349
-12.5 | -0.8351 | 0.01666 | -0.1196 | -50.1261
-12 | -0.794 | 0.01508 | -0.1173 | -52.6525
-11.5 | -0.7469 | 0.01379 | -0.1155 | -54.1624
-11 | -0.6959 | 0.01274 | -0.1141 | -54.6232
-10.5 | -0.6422 | 0.01188 | -0.1131 | -54.0572
-10 | -0.5884 | 0.011 | -0.1122 | -53.4909
-9.5 | -0.536 | 0.00993 | -0.1112 | -53.9778
-9 | -0.4762 | 0.00954 | -0.1112 | -49.9161
-8.5 | -0.4156 | 0.00924 | -0.1114 | -44.9784
-8 | -0.3562 | 0.00884 | -0.1115 | -40.2941
-7.5 | -0.2959 | 0.00856 | -0.1118 | -34.5678
-7 | -0.2354 | 0.00828 | -0.1122 | -28.43
-6.5 | -0.1744 | 0.00802 | -0.1127 | -21.7456
-6 | -0.1141 | 0.00768 | -0.1132 | -14.8568
-5.5 | -0.0537 | 0.00739 | -0.1138 | -7.2666
-5 | 0.0069 | 0.0072 | -0.1145 | 0.95833
-4.5 | 0.0684 | 0.007 | -0.1153 | 9.7714
-4 | 0.1294 | 0.00676 | -0.1161 | 19.142
-3.5 | 0.1905 | 0.0066 | -0.117 | 28.8636
-3 | 0.2514 | 0.00648 | -0.1179 | 38.7963
-2.5 | 0.313 | 0.00632 | -0.119 | 49.5253
-2 | 0.3741 | 0.00617 | -0.12 | 60.6321
-1.5 | 0.434 | 0.00593 | -0.1209 | 73.1872
-1 | 0.4933 | 0.00542 | -0.1219 | 91.0148
-0.5 | 0.5514 | 0.0048 | -0.1228 | 114.875
0 | 0.6116 | 0.00471 | -0.1238 | 129.8514
0.5 | 0.673 | 0.00468 | -0.125 | 143.8034
1 | 0.7344 | 0.00472 | -0.1261 | 155.5932
1.5 | 0.7951 | 0.00482 | -0.1271 | 164.9585
2 | 0.8563 | 0.00487 | -0.1282 | 175.8316
2.5 | 0.9173 | 0.00494 | -0.1293 | 185.6883
3 | 0.9767 | 0.00509 | -0.13 | 191.8861
3.5 | 1.0373 | 0.00515 | -0.131 | 201.4175
4 | 1.0958 | 0.0053 | -0.1316 | 206.7547
4.5 | 1.1544 | 0.00544 | -0.1322 | 212.2059
5 | 1.2098 | 0.00568 | -0.1321 | 212.993
5.5 | 1.2568 | 0.00618 | -0.1306 | 203.3657
6 | 1.28 | 0.00719 | -0.1246 | 178.025
6.5 | 1.2533 | 0.00884 | -0.1097 | 141.776
7 | 1.24 | 0.01072 | -0.0987 | 115.6716
7.5 | 1.241 | 0.0133 | -0.0919 | 93.3083
8 | 1.24 | 0.01611 | -0.0849 | 76.9708
9 | 1.2469 | 0.02211 | -0.0736 | 56.3953
9.5 | 1.2557 | 0.02516 | -0.0692 | 49.9086
10 | 1.2676 | 0.0282 | -0.0654 | 44.9504
10.5 | 1.2875 | 0.03084 | -0.0625 | 41.7477
11 | 1.3119 | 0.03328 | -0.0602 | 39.4201
11.5 | 1.3384 | 0.03563 | -0.0582 | 37.5639
12 | 1.3647 | 0.03808 | -0.0563 | 35.8377
12.5 | 1.3896 | 0.04068 | -0.0545 | 34.1593
13 | 1.4154 | 0.04329 | -0.0528 | 32.6958
13.5 | 1.4384 | 0.04623 | -0.0511 | 31.114
14 | 1.4604 | 0.04932 | -0.0495 | 29.6107
14.5 | 1.4842 | 0.05233 | -0.0482 | 28.3623
15 | 1.5047 | 0.05578 | -0.0469 | 26.9756
15.5 | 1.5241 | 0.0594 | -0.0457 | 25.6582
16 | 1.5415 | 0.06329 | -0.0446 | 24.3561
16.5 | 1.5589 | 0.06736 | -0.0439 | 23.1428
17 | 1.5754 | 0.07164 | -0.0433 | 21.9905
17.5 | 1.5886 | 0.07635 | -0.0429 | 20.8068
18 | 1.5962 | 0.08187 | -0.0427 | 19.4968
18.5 | 1.61 | 0.0868 | -0.0429 | 18.5484
19 | 1.62 | 0.09228 | -0.0433 | 17.5553
19.5 | 1.6271 | 0.09826 | -0.0441 | 16.5591
20 | 1.6315 | 0.10473 | -0.0453 | 15.5782

## 71. Re 4M Mach 0.50 (1)
BIGFOIL.COM POLAR EXPORT
NACA65-717 a=0.6
NACA65-717 a=0.6 |  |  |  | Cl Max: | 1.631 | at alpha= | 8.5 | deg
JavaFoil+Calcfoil stall+Eppler ext transition |  |  |  | L/D Max: | 156.552 | at alpha= | 5 | deg
Re: | 4000000 |  |  | Cd Min: | 0.00586 | at alpha= | -1 | deg
Mach: | 0.5 |  |  | Cl=0 at alpha= | -4.9214 | deg
|  |  |  | @ Cl=0.1, Cd= | 0.0077214
|  |  |  | @ Cl=0.4, Cd= | 0.0072849
|  |  |  | @ Cl=0.6, Cd= | 0.005893
alpha (deg) | Cl | Cd | Cm | Cl/Cd
-20 | -0.859 | 0.16413 | -0.049 | -5.232
-19.5 | -0.832 | 0.16432 | -0.051 | -5.064
-19 | -0.803 | 0.15391 | -0.05 | -5.218
-18.5 | -0.773 | 0.1509 | -0.049 | -5.124
-18 | -0.745 | 0.1448 | -0.049 | -5.143
-17.5 | -0.716 | 0.14067 | -0.049 | -5.093
-17 | -0.688 | 0.13645 | -0.05 | -5.044
-16.5 | -0.661 | 0.13372 | -0.051 | -4.941
-16 | -0.631 | 0.12337 | -0.05 | -5.118
-15.5 | -0.602 | 0.11932 | -0.048 | -5.046
-15 | -0.574 | 0.11565 | -0.049 | -4.962
-14.5 | -0.546 | 0.11261 | -0.049 | -4.845
-14 | -0.517 | 0.10571 | -0.05 | -4.893
-13.5 | -0.489 | 0.10217 | -0.05 | -4.785
-13 | -0.46 | 0.10043 | -0.05 | -4.582
-12.5 | -0.431 | 0.09311 | -0.049 | -4.634
-12 | -0.403 | 0.08271 | -0.05 | -4.874
-11.5 | -0.375 | 0.07657 | -0.051 | -4.895
-11 | -0.346 | 0.07071 | -0.051 | -4.899
-10.5 | -0.318 | 0.06619 | -0.052 | -4.804
-10 | -0.29 | 0.06146 | -0.054 | -4.714
-9.5 | -0.26 | 0.06967 | -0.049 | -3.738
-9 | -0.232 | 0.09124 | -0.046 | -2.538
-8.5 | -0.204 | 0.05985 | -0.052 | -3.403
-8 | -0.212 | 0.05547 | -0.052 | -3.813
-7.5 | -0.245 | 0.04971 | -0.056 | -4.936
-7 | -0.213 | 0.04479 | -0.061 | -4.757
-6.5 | -0.205 | 0.00972 | -0.112 | -21.072
-6 | -0.145 | 0.00855 | -0.114 | -16.935
-5.5 | -0.079 | 0.00816 | -0.115 | -9.69
-5 | -0.011 | 0.00798 | -0.116 | -1.379
-4.5 | 0.059 | 0.00778 | -0.117 | 7.54
-4 | 0.129 | 0.00768 | -0.118 | 16.836
-3.5 | 0.201 | 0.00759 | -0.119 | 26.447
-3 | 0.272 | 0.00691 | -0.12 | 39.416
-2.5 | 0.344 | 0.0073 | -0.121 | 47.197
-2 | 0.418 | 0.00728 | -0.122 | 57.4
-1.5 | 0.49 | 0.00726 | -0.122 | 67.418
-1 | 0.561 | 0.00586 | -0.123 | 95.77
-0.5 | 0.632 | 0.00592 | -0.124 | 106.736
0 | 0.694 | 0.00614 | -0.125 | 113.069
0.5 | 0.763 | 0.00631 | -0.126 | 121.031
1 | 0.833 | 0.00645 | -0.127 | 128.999
1.5 | 0.901 | 0.00667 | -0.128 | 135.143
2 | 0.97 | 0.00689 | -0.129 | 140.842
2.5 | 1.038 | 0.00712 | -0.13 | 145.758
3 | 1.106 | 0.00736 | -0.13 | 150.254
3.5 | 1.174 | 0.00762 | -0.131 | 154.091
4 | 1.242 | 0.00799 | -0.132 | 155.352
4.5 | 1.309 | 0.00837 | -0.133 | 156.307
5 | 1.376 | 0.00879 | -0.134 | 156.552
5.5 | 1.419 | 0.00931 | -0.135 | 152.4
6 | 1.475 | 0.00989 | -0.135 | 149.184
6.5 | 1.523 | 0.01244 | -0.136 | 122.402
7 | 1.565 | 0.01474 | -0.136 | 106.213
7.5 | 1.595 | 0.02318 | -0.136 | 68.805
8 | 1.621 | 0.02462 | -0.137 | 65.853
8.5 | 1.631 | 0.02627 | -0.138 | 62.072
9 | 1.614 | 0.02826 | -0.138 | 57.099
9.5 | 1.546 | 0.03069 | -0.139 | 50.362
10 | 1.276 | 0.03362 | -0.14 | 37.952
10.5 | 1.007 | 0.03638 | -0.14 | 27.694
11 | 1.04 | 0.03646 | -0.141 | 28.526
11.5 | 1.068 | 0.03975 | -0.142 | 26.868
12 | 0.935 | 0.09306 | -0.069 | 10.048
12.5 | 0.962 | 0.09769 | -0.07 | 9.843
13 | 0.988 | 0.10088 | -0.07 | 9.792
13.5 | 1.037 | 0.10298 | -0.1 | 10.074

## 72. Re 4M Mach 0.50 (2)
BIGFOIL.COM POLAR EXPORT
NACA65-717 a=0.6
NACA65-717 a=0.6 |  |  |  | Cl Max: | 1.4455 | at alpha= | 15 | deg
XFOIL ncrit=9 |  |  |  | L/D Max: | 203.579 | at alpha= | 4.5 | deg
Re: | 4000000 |  |  | Cd Min: | 0.21505 | at alpha= | 20 | deg
Mach: | 0.5 |  |  | Cl=0 at alpha= | -5.0886 | deg
|  |  |  | @ Cl=0.1, Cd= | 0.007575
|  |  |  | @ Cl=0.4, Cd= | 0.0066486
|  |  |  | @ Cl=0.6, Cd= | 0.0058283
alpha (deg) | Cl | Cd | Cm | Cl/Cd
-13 | -0.1597 | 0.10309 | -0.1123 | -1.5491
-12.5 | -0.1565 | 0.09448 | -0.1176 | -1.6564
-12 | -0.1612 | 0.08516 | -0.1235 | -1.8929
-11.5 | -0.1784 | 0.07474 | -0.1303 | -2.3869
-11 | -0.2069 | 0.06342 | -0.138 | -3.2624
-10.5 | -0.2469 | 0.04884 | -0.1494 | -5.0553
-10 | -0.28 | 0.03834 | -0.1576 | -7.3031
-9.5 | -0.3145 | 0.03078 | -0.161 | -10.2177
-9 | -0.34 | 0.02594 | -0.1579 | -13.1072
-8.5 | -0.3431 | 0.0225 | -0.1518 | -15.2489
-8 | -0.3653 | 0.01522 | -0.1455 | -24.0013
-7.5 | -0.3242 | 0.01206 | -0.1414 | -26.8823
-7 | -0.2614 | 0.01074 | -0.1389 | -24.3389
-6.5 | -0.1936 | 0.00995 | -0.1372 | -19.4573
-6 | -0.125 | 0.00923 | -0.1359 | -13.5428
-5.5 | -0.0557 | 0.00863 | -0.1351 | -6.4542
-5 | 0.012 | 0.00797 | -0.1344 | 1.5056
-4.5 | 0.0823 | 0.00766 | -0.1343 | 10.7441
-4 | 0.1531 | 0.00732 | -0.1346 | 20.9153
-3.5 | 0.2237 | 0.00707 | -0.1351 | 31.6407
-2.5 | 0.3643 | 0.00672 | -0.1365 | 54.2113
-2 | 0.4343 | 0.00658 | -0.1374 | 66.003
-1.5 | 0.5033 | 0.00649 | -0.1382 | 77.5501
-1 | 0.5717 | 0.00612 | -0.1392 | 93.415
-0.5 | 0.6367 | 0.00545 | -0.14 | 116.8257
0 | 0.7027 | 0.00516 | -0.1406 | 136.1822
0.5 | 0.773 | 0.00516 | -0.1418 | 149.8062
1 | 0.8425 | 0.00523 | -0.1428 | 161.0899
1.5 | 0.9105 | 0.00537 | -0.1435 | 169.5531
2 | 0.9792 | 0.00549 | -0.1442 | 178.3607
2.5 | 1.0482 | 0.00559 | -0.1449 | 187.5134
3 | 1.1144 | 0.00575 | -0.145 | 193.8087
3.5 | 1.1789 | 0.00594 | -0.1446 | 198.468
4 | 1.2424 | 0.00612 | -0.1439 | 203.0065
4.5 | 1.2968 | 0.00637 | -0.1413 | 203.5793
5 | 1.3354 | 0.00682 | -0.1358 | 195.8065
5.5 | 1.3727 | 0.00755 | -0.1304 | 181.8146
6 | 1.3906 | 0.00898 | -0.1224 | 154.8552
6.5 | 1.3802 | 0.01162 | -0.1111 | 118.778
7 | 1.3299 | 0.01613 | -0.0961 | 82.4489
7.5 | 1.3096 | 0.02101 | -0.0885 | 62.3322
8 | 1.2801 | 0.02554 | -0.0778 | 50.1214
8.5 | 1.2687 | 0.03021 | -0.0708 | 41.996
9 | 1.2613 | 0.035 | -0.0649 | 36.0371
9.5 | 1.2576 | 0.03988 | -0.0597 | 31.5346
10 | 1.2608 | 0.04461 | -0.0556 | 28.2627
10.5 | 1.279 | 0.04858 | -0.0525 | 26.3277
11 | 1.3047 | 0.05219 | -0.0501 | 24.999
11.5 | 1.3322 | 0.05579 | -0.0478 | 23.8788
12 | 1.3592 | 0.05962 | -0.0457 | 22.7977
12.5 | 1.3825 | 0.06393 | -0.0437 | 21.6252
13 | 1.4051 | 0.06851 | -0.0419 | 20.5094
13.5 | 1.423 | 0.07372 | -0.0403 | 19.3028
14 | 1.4349 | 0.07973 | -0.039 | 17.997
14.5 | 1.4441 | 0.08635 | -0.0383 | 16.7238
15 | 1.4455 | 0.09405 | -0.0382 | 15.3695
15.5 | 1.4399 | 0.10292 | -0.039 | 13.9905
16 | 1.4301 | 0.11257 | -0.0409 | 12.7041
16.5 | 1.4164 | 0.12311 | -0.0438 | 11.5052
17 | 1.3933 | 0.13513 | -0.0485 | 10.3108
17.5 | 1.3701 | 0.14775 | -0.0546 | 9.2731
18 | 1.3476 | 0.1608 | -0.062 | 8.3806
18.5 | 1.3263 | 0.17414 | -0.0705 | 7.6163
19 | 1.3077 | 0.18768 | -0.0795 | 6.9677
19.5 | 1.2917 | 0.20126 | -0.0888 | 6.4181
20 | 1.2774 | 0.21505 | -0.0984 | 5.94

## 73. Re 5M Mach 0.00 (1)
BIGFOIL.COM POLAR EXPORT
NACA65-717 a=0.6
NACA65-717 a=0.6 |  |  |  | Cl Max: | 1.751 | at alpha= | 13 | deg
JavaFoil+Calcfoil stall+Eppler ext transition |  |  |  | L/D Max: | 175.805 | at alpha= | 5 | deg
Re: | 5000000 |  |  | Cd Min: | 0.00499 | at alpha= | 1 | deg
Mach: | 0 |  |  | Cl=0 at alpha= | -4.918 | deg
|  |  |  | @ Cl=0.1, Cd= | 0.0068194
|  |  |  | @ Cl=0.4, Cd= | 0.0065639
|  |  |  | @ Cl=0.6, Cd= | 0.0053487
alpha (deg) | Cl | Cd | Cm | Cl/Cd
-20 | -0.505 | 0.16835 | -0.038 | -2.999
-19.5 | -0.519 | 0.15915 | -0.039 | -3.26
-19 | -0.532 | 0.15276 | -0.04 | -3.484
-18.5 | -0.545 | 0.14881 | -0.04 | -3.66
-18 | -0.557 | 0.13742 | -0.04 | -4.051
-17.5 | -0.567 | 0.13332 | -0.04 | -4.254
-17 | -0.577 | 0.12607 | -0.041 | -4.576
-16.5 | -0.585 | 0.11861 | -0.042 | -4.934
-16 | -0.591 | 0.11371 | -0.043 | -5.2
-15.5 | -0.596 | 0.10714 | -0.044 | -5.561
-15 | -0.598 | 0.10126 | -0.045 | -5.902
-14.5 | -0.597 | 0.09571 | -0.045 | -6.238
-14 | -0.594 | 0.09007 | -0.047 | -6.591
-13.5 | -0.587 | 0.08591 | -0.047 | -6.828
-13 | -0.577 | 0.08076 | -0.048 | -7.143
-12.5 | -0.564 | 0.07553 | -0.05 | -7.471
-12 | -0.548 | 0.07071 | -0.052 | -7.754
-11.5 | -0.532 | 0.06261 | -0.056 | -8.497
-11 | -0.507 | 0.05992 | -0.057 | -8.461
-10.5 | -0.554 | 0.01474 | -0.085 | -37.584
-10 | -0.536 | 0.0107 | -0.09 | -50.102
-9.5 | -0.5 | 0.00936 | -0.092 | -53.41
-9 | -0.458 | 0.00918 | -0.093 | -49.934
-8.5 | -0.41 | 0.00873 | -0.094 | -46.935
-8 | -0.358 | 0.00847 | -0.095 | -42.275
-7.5 | -0.304 | 0.00783 | -0.096 | -38.841
-7 | -0.248 | 0.00766 | -0.097 | -32.328
-6.5 | -0.189 | 0.00739 | -0.098 | -25.621
-6 | -0.13 | 0.00724 | -0.099 | -17.98
-5.5 | -0.07 | 0.0071 | -0.1 | -9.898
-5 | -0.01 | 0.00697 | -0.101 | -1.391
-4.5 | 0.051 | 0.00693 | -0.102 | 7.425
-4 | 0.113 | 0.00679 | -0.102 | 16.633
-3.5 | 0.175 | 0.00664 | -0.103 | 26.319
-3 | 0.237 | 0.00664 | -0.104 | 35.645
-2.5 | 0.299 | 0.00657 | -0.105 | 45.516
-2 | 0.362 | 0.00657 | -0.106 | 55.09
-1.5 | 0.424 | 0.00656 | -0.107 | 64.647
-1 | 0.486 | 0.0052 | -0.108 | 93.508
-0.5 | 0.548 | 0.00529 | -0.109 | 103.602
0 | 0.61 | 0.00536 | -0.11 | 113.702
0.5 | 0.671 | 0.00545 | -0.111 | 123.218
1 | 0.73 | 0.00499 | -0.111 | 146.322
1.5 | 0.79 | 0.00559 | -0.112 | 141.364
2 | 0.85 | 0.0057 | -0.113 | 149.081
2.5 | 0.91 | 0.00585 | -0.114 | 155.651
3 | 0.97 | 0.00598 | -0.114 | 162.32
3.5 | 1.029 | 0.00618 | -0.115 | 166.547
4 | 1.088 | 0.0064 | -0.116 | 170.027
4.5 | 1.147 | 0.00661 | -0.117 | 173.598
5 | 1.206 | 0.00686 | -0.117 | 175.805
5.5 | 1.251 | 0.00719 | -0.118 | 174.068
6 | 1.305 | 0.0075 | -0.119 | 174.13
6.5 | 1.353 | 0.00917 | -0.119 | 147.546
7 | 1.402 | 0.01015 | -0.12 | 138.097
7.5 | 1.447 | 0.01176 | -0.12 | 123.015
8 | 1.487 | 0.01656 | -0.12 | 89.769
8.5 | 1.53 | 0.0173 | -0.121 | 88.439
9 | 1.571 | 0.01806 | -0.122 | 87.015
9.5 | 1.609 | 0.01892 | -0.122 | 85.079
10 | 1.645 | 0.01983 | -0.123 | 82.959
10.5 | 1.675 | 0.0208 | -0.124 | 80.512
11 | 1.7 | 0.02176 | -0.125 | 78.113
11.5 | 1.72 | 0.02238 | -0.125 | 76.83
12 | 1.735 | 0.02349 | -0.126 | 73.856
12.5 | 1.745 | 0.02467 | -0.126 | 70.751
13 | 1.751 | 0.02597 | -0.127 | 67.423
13.5 | 1.749 | 0.02725 | -0.128 | 64.204
14 | 1.74 | 0.0287 | -0.128 | 60.62
14.5 | 1.725 | 0.02997 | -0.129 | 57.55
15 | 1.705 | 0.03143 | -0.129 | 54.251
15.5 | 1.68 | 0.03346 | -0.13 | 50.207
16 | 1.65 | 0.03543 | -0.13 | 46.576
16.5 | 1.617 | 0.03746 | -0.131 | 43.156
17 | 1.58 | 0.03951 | -0.131 | 39.988
17.5 | 1.54 | 0.04174 | -0.132 | 36.893
18 | 1.497 | 0.04461 | -0.132 | 33.56

## 74. Re 5M Mach 0.00 (2)
BIGFOIL.COM POLAR EXPORT
NACA65-717 a=0.6
NACA65-717 a=0.6 |  |  |  | Cl Max: | 1.6949 | at alpha= | 20 | deg
XFOIL ncrit=9 |  |  |  | L/D Max: | 220.139 | at alpha= | 4.5 | deg
Re: | 5000000 |  |  | Cd Min: | 0.08103 | at alpha= | 20 | deg
Mach: | 0 |  |  | Cl=0 at alpha= | -5.048 | deg
|  |  |  | @ Cl=0.1, Cd= | 0.0064111
|  |  |  | @ Cl=0.4, Cd= | 0.0056707
|  |  |  | @ Cl=0.6, Cd= | 0.0044084
alpha (deg) | Cl | Cd | Cm | Cl/Cd
-19.5 | -1.0132 | 0.0563 | -0.111 | -17.9964
-19 | -1.0642 | 0.04406 | -0.1184 | -24.1534
-18.5 | -1.0857 | 0.03698 | -0.1214 | -29.3591
-18 | -1.0956 | 0.03166 | -0.1227 | -34.6052
-17 | -1.0924 | 0.02439 | -0.1219 | -44.7888
-16.5 | -1.0841 | 0.02196 | -0.1197 | -49.367
-16 | -1.0713 | 0.02016 | -0.1166 | -53.1399
-15.5 | -1.059 | 0.01873 | -0.1119 | -56.5403
-14 | -0.9577 | 0.01551 | -0.1053 | -61.7473
-13.5 | -0.9174 | 0.01431 | -0.1039 | -64.109
-13 | -0.8719 | 0.01342 | -0.1031 | -64.9702
-12.5 | -0.8241 | 0.01263 | -0.1026 | -65.2494
-12 | -0.7742 | 0.01194 | -0.1024 | -64.8409
-11.5 | -0.7227 | 0.01132 | -0.1023 | -63.8428
-11 | -0.6704 | 0.01076 | -0.1023 | -62.3048
-10.5 | -0.6185 | 0.0101 | -0.1023 | -61.2376
-10 | -0.5679 | 0.00924 | -0.1022 | -61.461
-9.5 | -0.5122 | 0.00886 | -0.1027 | -57.8104
-9 | -0.4555 | 0.00859 | -0.1033 | -53.0268
-8.5 | -0.3985 | 0.00834 | -0.104 | -47.7818
-8 | -0.342 | 0.00801 | -0.1045 | -42.6966
-7.5 | -0.2848 | 0.00776 | -0.1053 | -36.701
-7 | -0.2269 | 0.00752 | -0.106 | -30.1729
-6.5 | -0.1688 | 0.00731 | -0.1069 | -23.0917
-6 | -0.1105 | 0.00712 | -0.1078 | -15.5197
-5.5 | -0.0528 | 0.00687 | -0.1085 | -7.6856
-5 | 0.0056 | 0.00668 | -0.1095 | 0.83832
-4.5 | 0.0645 | 0.00652 | -0.1105 | 9.8926
-4 | 0.1232 | 0.00634 | -0.1114 | 19.4322
-3.5 | 0.1819 | 0.00621 | -0.1124 | 29.2915
-3 | 0.2408 | 0.00609 | -0.1134 | 39.5402
-2.5 | 0.2999 | 0.00595 | -0.1145 | 50.4034
-2 | 0.3587 | 0.00582 | -0.1155 | 61.6323
-1.5 | 0.4168 | 0.00561 | -0.1165 | 74.2959
-1 | 0.4746 | 0.00522 | -0.1175 | 90.9195
-0.5 | 0.5313 | 0.00471 | -0.1185 | 112.8025
0 | 0.5886 | 0.00442 | -0.1195 | 133.1674
0.5 | 0.6477 | 0.00436 | -0.1206 | 148.555
1 | 0.7067 | 0.00439 | -0.1217 | 160.9795
1.5 | 0.7652 | 0.00446 | -0.1228 | 171.5695
2 | 0.8245 | 0.0045 | -0.124 | 183.2222
2.5 | 0.8823 | 0.00461 | -0.1249 | 191.3883
3 | 0.9408 | 0.00467 | -0.126 | 201.4561
4 | 1.0554 | 0.00491 | -0.1278 | 214.9491
4.5 | 1.1117 | 0.00505 | -0.1285 | 220.1386
5 | 1.1622 | 0.00546 | -0.1282 | 212.8571
5.5 | 1.2039 | 0.00618 | -0.1263 | 194.8058
6 | 1.2168 | 0.00763 | -0.1192 | 159.4758
6.5 | 1.2126 | 0.00874 | -0.1085 | 138.7414
7 | 1.208 | 0.0103 | -0.0991 | 117.2816
8 | 1.2258 | 0.01392 | -0.0871 | 88.0603
8.5 | 1.2361 | 0.01613 | -0.082 | 76.6336
9 | 1.2493 | 0.01835 | -0.0776 | 68.0817
9.5 | 1.2625 | 0.02075 | -0.0735 | 60.8434
10 | 1.2796 | 0.0231 | -0.0702 | 55.3939
10.5 | 1.3056 | 0.02495 | -0.068 | 52.3287
11 | 1.331 | 0.02696 | -0.0659 | 49.3694
11.5 | 1.3567 | 0.02898 | -0.0639 | 46.815
12 | 1.3851 | 0.03083 | -0.0623 | 44.927
12.5 | 1.4093 | 0.03308 | -0.0605 | 42.6028
13 | 1.4363 | 0.03513 | -0.0591 | 40.8853
13.5 | 1.4605 | 0.03745 | -0.0575 | 38.9987
14 | 1.4825 | 0.04002 | -0.0559 | 37.044
14.5 | 1.5089 | 0.04222 | -0.0547 | 35.739
15 | 1.5301 | 0.04497 | -0.0534 | 34.0249
15.5 | 1.5502 | 0.04788 | -0.0521 | 32.3768
16 | 1.5702 | 0.05081 | -0.051 | 30.9034
16.5 | 1.5904 | 0.05387 | -0.0501 | 29.5229
17 | 1.6102 | 0.05701 | -0.0494 | 28.2442
17.5 | 1.6275 | 0.06044 | -0.0486 | 26.9275
18 | 1.6411 | 0.06437 | -0.048 | 25.4948
18.5 | 1.6559 | 0.06828 | -0.0477 | 24.2516
19 | 1.672 | 0.07208 | -0.0475 | 23.1964
19.5 | 1.6847 | 0.07635 | -0.0475 | 22.0655
20 | 1.6949 | 0.08103 | -0.0478 | 20.9169

## 75. Re 5M Mach 0.10 (1)
BIGFOIL.COM POLAR EXPORT
NACA65-717 a=0.6
NACA65-717 a=0.6 |  |  |  | Cl Max: | 1.745 | at alpha= | 13 | deg
JavaFoil+Calcfoil stall+Eppler ext transition |  |  |  | L/D Max: | 175.384 | at alpha= | 5 | deg
Re: | 5000000 |  |  | Cd Min: | 0.00503 | at alpha= | 1 | deg
Mach: | 0.1 |  |  | Cl=0 at alpha= | -4.9193 | deg
|  |  |  | @ Cl=0.1, Cd= | 0.0068334
|  |  |  | @ Cl=0.4, Cd= | 0.0065716
|  |  |  | @ Cl=0.6, Cd= | 0.0053873
alpha (deg) | Cl | Cd | Cm | Cl/Cd
-19.5 | -0.471 | 0.16106 | -0.039 | -2.925
-19 | -0.487 | 0.15542 | -0.039 | -3.133
-18.5 | -0.502 | 0.14993 | -0.039 | -3.351
-18 | -0.517 | 0.14224 | -0.04 | -3.636
-17.5 | -0.531 | 0.13482 | -0.04 | -3.938
-17 | -0.544 | 0.12801 | -0.041 | -4.248
-16.5 | -0.555 | 0.12114 | -0.042 | -4.583
-16 | -0.565 | 0.11443 | -0.043 | -4.933
-15.5 | -0.572 | 0.1084 | -0.043 | -5.274
-15 | -0.577 | 0.1026 | -0.044 | -5.622
-14.5 | -0.579 | 0.09712 | -0.045 | -5.963
-14 | -0.578 | 0.09231 | -0.045 | -6.26
-13.5 | -0.574 | 0.08729 | -0.046 | -6.576
-13 | -0.567 | 0.08181 | -0.047 | -6.926
-12.5 | -0.556 | 0.07711 | -0.049 | -7.208
-12 | -0.542 | 0.07206 | -0.051 | -7.517
-11.5 | -0.525 | 0.065 | -0.055 | -8.085
-11 | -0.502 | 0.06205 | -0.055 | -8.093
-10.5 | -0.536 | 0.02031 | -0.082 | -26.384
-10 | -0.513 | 0.0154 | -0.086 | -33.322
-9.5 | -0.498 | 0.01008 | -0.092 | -49.466
-9 | -0.459 | 0.00927 | -0.094 | -49.475
-8.5 | -0.41 | 0.00874 | -0.095 | -46.966
-8 | -0.359 | 0.00848 | -0.096 | -42.336
-7.5 | -0.305 | 0.00783 | -0.096 | -38.98
-7 | -0.249 | 0.00766 | -0.097 | -32.46
-6.5 | -0.19 | 0.00749 | -0.098 | -25.386
-6 | -0.131 | 0.00725 | -0.099 | -18.056
-5.5 | -0.071 | 0.00712 | -0.1 | -9.913
-5 | -0.01 | 0.007 | -0.101 | -1.393
-4.5 | 0.052 | 0.00692 | -0.102 | 7.466
-4 | 0.113 | 0.00681 | -0.103 | 16.652
-3.5 | 0.176 | 0.0067 | -0.104 | 26.205
-3 | 0.238 | 0.00666 | -0.105 | 35.746
-2.5 | 0.3 | 0.00655 | -0.106 | 45.821
-2 | 0.364 | 0.00656 | -0.107 | 55.432
-1.5 | 0.426 | 0.00658 | -0.108 | 64.734
-1 | 0.488 | 0.00526 | -0.109 | 92.868
-0.5 | 0.55 | 0.0053 | -0.11 | 103.883
0 | 0.613 | 0.00541 | -0.111 | 113.313
0.5 | 0.675 | 0.0055 | -0.111 | 122.721
1 | 0.734 | 0.00503 | -0.112 | 145.853
1.5 | 0.794 | 0.00563 | -0.113 | 141.044
2 | 0.854 | 0.00575 | -0.113 | 148.547
2.5 | 0.914 | 0.00587 | -0.114 | 155.856
3 | 0.974 | 0.00601 | -0.115 | 162.235
3.5 | 1.034 | 0.00621 | -0.116 | 166.597
4 | 1.093 | 0.00643 | -0.117 | 170.022
4.5 | 1.152 | 0.00664 | -0.117 | 173.467
5 | 1.211 | 0.00691 | -0.118 | 175.384
5.5 | 1.257 | 0.00723 | -0.119 | 173.957
6 | 1.311 | 0.00756 | -0.119 | 173.502
6.5 | 1.359 | 0.0093 | -0.12 | 146.076
7 | 1.408 | 0.01028 | -0.12 | 136.927
7.5 | 1.453 | 0.01198 | -0.121 | 121.266
8 | 1.493 | 0.01673 | -0.121 | 89.216
8.5 | 1.536 | 0.0175 | -0.122 | 87.753
9 | 1.577 | 0.01832 | -0.122 | 86.072
9.5 | 1.614 | 0.01915 | -0.123 | 84.279
10 | 1.649 | 0.02006 | -0.124 | 82.2
10.5 | 1.678 | 0.02106 | -0.124 | 79.672
11 | 1.701 | 0.02204 | -0.125 | 77.19
11.5 | 1.72 | 0.02278 | -0.126 | 75.489
12 | 1.733 | 0.02396 | -0.126 | 72.348
12.5 | 1.741 | 0.02506 | -0.127 | 69.504
13 | 1.745 | 0.02641 | -0.128 | 66.045
13.5 | 1.739 | 0.02783 | -0.128 | 62.507
14 | 1.726 | 0.02925 | -0.129 | 59.017
14.5 | 1.707 | 0.03059 | -0.129 | 55.817
15 | 1.682 | 0.03215 | -0.13 | 52.337
15.5 | 1.652 | 0.03418 | -0.13 | 48.343
16 | 1.618 | 0.03629 | -0.131 | 44.579
16.5 | 1.578 | 0.03836 | -0.131 | 41.144
17 | 1.536 | 0.04081 | -0.132 | 37.633
17.5 | 1.491 | 0.04307 | -0.132 | 34.606
18 | 1.442 | 0.04546 | -0.133 | 31.731

## 76. Re 5M Mach 0.10 (2)
BIGFOIL.COM POLAR EXPORT
NACA65-717 a=0.6
NACA65-717 a=0.6 |  |  |  | Cl Max: | 1.6918 | at alpha= | 20 | deg
XFOIL ncrit=9 |  |  |  | L/D Max: | 220.69 | at alpha= | 4.5 | deg
Re: | 5000000 |  |  | Cd Min: | 0.08374 | at alpha= | 20 | deg
Mach: | 0.1 |  |  | Cl=0 at alpha= | -5.0484 | deg
|  |  |  | @ Cl=0.1, Cd= | 0.0064295
|  |  |  | @ Cl=0.4, Cd= | 0.005694
|  |  |  | @ Cl=0.6, Cd= | 0.0044224
alpha (deg) | Cl | Cd | Cm | Cl/Cd
-19 | -0.9284 | 0.06407 | -0.1079 | -14.4904
-18.5 | -1.0102 | 0.04624 | -0.1199 | -21.8469
-18 | -1.0421 | 0.0378 | -0.1239 | -27.5688
-17 | -1.0598 | 0.02767 | -0.1256 | -38.3014
-16.5 | -1.0588 | 0.02426 | -0.1244 | -43.6439
-16 | -1.051 | 0.02181 | -0.1219 | -48.1889
-15.5 | -1.0406 | 0.01993 | -0.1181 | -52.2127
-15 | -1.0287 | 0.01859 | -0.1128 | -55.3362
-14.5 | -0.9969 | 0.0174 | -0.1103 | -57.2931
-14 | -0.9583 | 0.01631 | -0.1086 | -58.7554
-13.5 | -0.9198 | 0.01497 | -0.1068 | -61.4429
-13 | -0.876 | 0.01392 | -0.1056 | -62.931
-12.5 | -0.8291 | 0.013 | -0.1048 | -63.7769
-12 | -0.7795 | 0.01221 | -0.1043 | -63.8411
-11.5 | -0.7282 | 0.01153 | -0.104 | -63.157
-11 | -0.6754 | 0.01095 | -0.1039 | -61.6804
-10.5 | -0.6224 | 0.01034 | -0.1039 | -60.1934
-10 | -0.5723 | 0.00936 | -0.1035 | -61.1432
-9.5 | -0.5165 | 0.00893 | -0.1038 | -57.8387
-9 | -0.4593 | 0.00864 | -0.1044 | -53.1597
-8.5 | -0.4017 | 0.00839 | -0.105 | -47.8784
-8 | -0.3446 | 0.00807 | -0.1055 | -42.7014
-7.5 | -0.2869 | 0.0078 | -0.1062 | -36.7821
-7 | -0.2286 | 0.00755 | -0.1069 | -30.2781
-6.5 | -0.17 | 0.00734 | -0.1077 | -23.1608
-6 | -0.1113 | 0.00715 | -0.1086 | -15.5664
-5.5 | -0.0532 | 0.0069 | -0.1093 | -7.7101
-5 | 0.0057 | 0.0067 | -0.1102 | 0.85075
-4.5 | 0.065 | 0.00653 | -0.1112 | 9.9541
-4 | 0.1242 | 0.00636 | -0.1121 | 19.5283
-3.5 | 0.1832 | 0.00622 | -0.1131 | 29.4534
-3 | 0.2426 | 0.0061 | -0.1141 | 39.7705
-2.5 | 0.302 | 0.00596 | -0.1152 | 50.6711
-2 | 0.3611 | 0.00584 | -0.1162 | 61.8322
-1.5 | 0.4197 | 0.00562 | -0.1172 | 74.6797
-1 | 0.4778 | 0.00524 | -0.1182 | 91.1832
-0.5 | 0.5348 | 0.00473 | -0.1192 | 113.0655
0 | 0.5925 | 0.00443 | -0.1202 | 133.7472
0.5 | 0.652 | 0.00437 | -0.1214 | 149.1991
1 | 0.7112 | 0.00441 | -0.1224 | 161.2698
1.5 | 0.7702 | 0.00447 | -0.1235 | 172.3043
2 | 0.8298 | 0.00452 | -0.1247 | 183.5841
2.5 | 0.8879 | 0.00463 | -0.1256 | 191.7711
3 | 0.9469 | 0.00469 | -0.1267 | 201.8977
3.5 | 1.0042 | 0.00485 | -0.1275 | 207.0515
4 | 1.0622 | 0.00493 | -0.1285 | 215.4564
4.5 | 1.1189 | 0.00507 | -0.1292 | 220.6903
5 | 1.1697 | 0.00548 | -0.1289 | 213.4489
5.5 | 1.2112 | 0.0062 | -0.1269 | 195.3548
6 | 1.2228 | 0.00765 | -0.1193 | 159.8431
7 | 1.2104 | 0.01048 | -0.0987 | 115.4962
8 | 1.226 | 0.01431 | -0.0865 | 85.6744
8.5 | 1.2369 | 0.01654 | -0.0814 | 74.7823
9 | 1.2484 | 0.01891 | -0.0769 | 66.018
9.5 | 1.262 | 0.02136 | -0.0728 | 59.0824
10 | 1.2789 | 0.02377 | -0.0695 | 53.8031
10.5 | 1.3045 | 0.02573 | -0.0672 | 50.6996
11 | 1.3314 | 0.02766 | -0.0652 | 48.1345
11.5 | 1.3571 | 0.02973 | -0.0633 | 45.6475
12 | 1.3836 | 0.03182 | -0.0615 | 43.4821
12.5 | 1.4104 | 0.0339 | -0.0598 | 41.6047
13 | 1.4357 | 0.03616 | -0.0582 | 39.7041
13.5 | 1.4597 | 0.03854 | -0.0565 | 37.8749
14 | 1.4833 | 0.04105 | -0.055 | 36.134
14.5 | 1.5072 | 0.04356 | -0.0537 | 34.6006
15 | 1.5305 | 0.04617 | -0.0524 | 33.1492
15.5 | 1.5489 | 0.04933 | -0.0511 | 31.3987
16 | 1.569 | 0.05238 | -0.05 | 29.9542
16.5 | 1.591 | 0.05532 | -0.0491 | 28.7599
17 | 1.6084 | 0.05883 | -0.0483 | 27.3398
17.5 | 1.6242 | 0.06253 | -0.0476 | 25.9747
18 | 1.6388 | 0.06645 | -0.047 | 24.6622
18.5 | 1.6551 | 0.07033 | -0.0468 | 23.5333
19 | 1.6679 | 0.07464 | -0.0466 | 22.3459
19.5 | 1.6806 | 0.07906 | -0.0467 | 21.2573
20 | 1.6918 | 0.08374 | -0.047 | 20.203

## 77. Re 5M Mach 0.25 (1)
BIGFOIL.COM POLAR EXPORT
NACA65-717 a=0.6
NACA65-717 a=0.6 |  |  |  | Cl Max: | 1.71 | at alpha= | 11.5 | deg
JavaFoil+Calcfoil stall+Eppler ext transition |  |  |  | L/D Max: | 172.687 | at alpha= | 5 | deg
Re: | 5000000 |  |  | Cd Min: | 0.00532 | at alpha= | -1 | deg
Mach: | 0.25 |  |  | Cl=0 at alpha= | -4.9206 | deg
|  |  |  | @ Cl=0.1, Cd= | 0.0069481
|  |  |  | @ Cl=0.4, Cd= | 0.0066481
|  |  |  | @ Cl=0.6, Cd= | 0.0054978
alpha (deg) | Cl | Cd | Cm | Cl/Cd
-17 | -0.219 | 0.14322 | -0.039 | -1.528
-16.5 | -0.271 | 0.13593 | -0.04 | -1.992
-16 | -0.316 | 0.1252 | -0.041 | -2.52
-15.5 | -0.355 | 0.11907 | -0.042 | -2.985
-15 | -0.391 | 0.11132 | -0.043 | -3.508
-14.5 | -0.421 | 0.10475 | -0.043 | -4.017
-14 | -0.446 | 0.09887 | -0.044 | -4.51
-13.5 | -0.466 | 0.09259 | -0.045 | -5.029
-13 | -0.479 | 0.0871 | -0.045 | -5.504
-12.5 | -0.487 | 0.08313 | -0.046 | -5.861
-12 | -0.489 | 0.0777 | -0.047 | -6.288
-11.5 | -0.484 | 0.07243 | -0.049 | -6.682
-11 | -0.473 | 0.06801 | -0.05 | -6.956
-10.5 | -0.458 | 0.06137 | -0.054 | -7.461
-10 | -0.438 | 0.05457 | -0.059 | -8.03
-9.5 | -0.463 | 0.01783 | -0.087 | -25.957
-9 | -0.45 | 0.01055 | -0.094 | -42.697
-8.5 | -0.414 | 0.00932 | -0.097 | -44.373
-8 | -0.364 | 0.00891 | -0.098 | -40.815
-7.5 | -0.31 | 0.00806 | -0.099 | -38.531
-7 | -0.254 | 0.00789 | -0.1 | -32.144
-6.5 | -0.194 | 0.00762 | -0.101 | -25.515
-6 | -0.134 | 0.00746 | -0.102 | -17.948
-5.5 | -0.072 | 0.00722 | -0.103 | -10.016
-5 | -0.01 | 0.0071 | -0.104 | -1.407
-4.5 | 0.053 | 0.00706 | -0.105 | 7.51
-4 | 0.116 | 0.00691 | -0.106 | 16.861
-3.5 | 0.18 | 0.00681 | -0.107 | 26.488
-3 | 0.244 | 0.00666 | -0.108 | 36.676
-2.5 | 0.309 | 0.00666 | -0.109 | 46.3
-2 | 0.374 | 0.00664 | -0.11 | 56.295
-1.5 | 0.438 | 0.00666 | -0.111 | 65.773
-1 | 0.502 | 0.00532 | -0.112 | 94.256
-0.5 | 0.566 | 0.00545 | -0.113 | 103.701
0 | 0.63 | 0.00554 | -0.114 | 113.62
0.5 | 0.69 | 0.00551 | -0.114 | 125.202
1 | 0.752 | 0.00561 | -0.115 | 134.069
1.5 | 0.814 | 0.00575 | -0.115 | 141.49
2 | 0.876 | 0.00589 | -0.116 | 148.762
2.5 | 0.938 | 0.00604 | -0.117 | 155.297
3 | 0.999 | 0.00618 | -0.118 | 161.632
3.5 | 1.06 | 0.00643 | -0.119 | 164.99
4 | 1.121 | 0.00665 | -0.119 | 168.495
4.5 | 1.182 | 0.0069 | -0.12 | 171.171
5 | 1.242 | 0.00719 | -0.121 | 172.687
5.5 | 1.288 | 0.00754 | -0.122 | 170.773
6 | 1.343 | 0.0079 | -0.122 | 169.863
6.5 | 1.39 | 0.00989 | -0.123 | 140.646
7 | 1.439 | 0.01119 | -0.123 | 128.561
7.5 | 1.478 | 0.01699 | -0.123 | 87.03
8 | 1.523 | 0.01779 | -0.124 | 85.62
8.5 | 1.565 | 0.01863 | -0.125 | 83.984
9 | 1.603 | 0.01955 | -0.125 | 81.979
9.5 | 1.637 | 0.02053 | -0.126 | 79.739
10 | 1.667 | 0.02163 | -0.127 | 77.035
10.5 | 1.689 | 0.02272 | -0.128 | 74.337
11 | 1.703 | 0.02394 | -0.128 | 71.124
11.5 | 1.71 | 0.02488 | -0.129 | 68.716
12 | 1.708 | 0.02613 | -0.13 | 65.388
12.5 | 1.699 | 0.02764 | -0.13 | 61.466
13 | 1.681 | 0.0292 | -0.131 | 57.574
13.5 | 1.651 | 0.03079 | -0.131 | 53.609
14 | 1.607 | 0.03258 | -0.132 | 49.312
14.5 | 1.552 | 0.0345 | -0.132 | 45.003
15 | 1.488 | 0.03709 | -0.133 | 40.129
15.5 | 1.415 | 0.03957 | -0.133 | 35.768
16 | 1.334 | 0.04247 | -0.134 | 31.411
16.5 | 1.245 | 0.04607 | -0.134 | 27.019

## 78. Re 5M Mach 0.25 (2)
BIGFOIL.COM POLAR EXPORT
NACA65-717 a=0.6
NACA65-717 a=0.6 |  |  |  | Cl Max: | 1.6569 | at alpha= | 20 | deg
XFOIL ncrit=9 |  |  |  | L/D Max: | 222.322 | at alpha= | 4.5 | deg
Re: | 5000000 |  |  | Cd Min: | 0.16444 | at alpha= | -18.5 | deg
Mach: | 0.25 |  |  | Cl=0 at alpha= | -5.0523 | deg
|  |  |  | @ Cl=0.1, Cd= | 0.006542
|  |  |  | @ Cl=0.4, Cd= | 0.0058442
|  |  |  | @ Cl=0.6, Cd= | 0.0045841
alpha (deg) | Cl | Cd | Cm | Cl/Cd
-18.5 | -0.3795 | 0.16444 | -0.0553 | -2.3078
-17.5 | -0.3658 | 0.14685 | -0.0659 | -2.491
-17 | -0.3562 | 0.13892 | -0.0709 | -2.5641
-16.5 | -0.3613 | 0.12803 | -0.0772 | -2.822
-15.5 | -0.7815 | 0.04366 | -0.1319 | -17.8997
-14.5 | -0.8534 | 0.02807 | -0.137 | -30.4026
-14 | -0.8723 | 0.02358 | -0.1343 | -36.9932
-13.5 | -0.8864 | 0.02049 | -0.1276 | -43.2601
-13 | -0.8741 | 0.01817 | -0.1222 | -48.1068
-12.5 | -0.8422 | 0.01611 | -0.119 | -52.2781
-12 | -0.8007 | 0.01448 | -0.1166 | -55.297
-11.5 | -0.7532 | 0.0132 | -0.1148 | -57.0606
-11 | -0.7019 | 0.01216 | -0.1135 | -57.722
-10.5 | -0.6476 | 0.01133 | -0.1125 | -57.158
-10 | -0.5911 | 0.01063 | -0.1119 | -55.6068
-9.5 | -0.5352 | 0.00986 | -0.1113 | -54.2799
-9 | -0.4802 | 0.00899 | -0.1107 | -53.4149
-8.5 | -0.4199 | 0.00867 | -0.1108 | -48.4314
-8 | -0.359 | 0.00842 | -0.1111 | -42.6366
-7.5 | -0.2987 | 0.00804 | -0.1114 | -37.1517
-7 | -0.2378 | 0.00775 | -0.1118 | -30.6839
-6.5 | -0.1767 | 0.00751 | -0.1124 | -23.5286
-6 | -0.1156 | 0.00731 | -0.113 | -15.814
-5.5 | -0.0548 | 0.00706 | -0.1136 | -7.762
-5 | 0.0064 | 0.00679 | -0.1144 | 0.94256
-4.5 | 0.0679 | 0.00661 | -0.1152 | 10.2723
-4 | 0.1293 | 0.00648 | -0.1161 | 19.9537
-3.5 | 0.1904 | 0.0063 | -0.117 | 30.2222
-3 | 0.2521 | 0.00616 | -0.1181 | 40.9253
-2.5 | 0.3135 | 0.00603 | -0.1191 | 51.99
-2 | 0.3746 | 0.00594 | -0.1201 | 63.064
-1.5 | 0.4356 | 0.00571 | -0.1212 | 76.2872
-0.5 | 0.5541 | 0.00486 | -0.1231 | 114.0123
0 | 0.614 | 0.0045 | -0.1242 | 136.4444
0.5 | 0.675 | 0.00446 | -0.1253 | 151.3453
1 | 0.736 | 0.00453 | -0.1264 | 162.4724
1.5 | 0.7979 | 0.00454 | -0.1276 | 175.7489
2 | 0.8592 | 0.00462 | -0.1287 | 185.974
2.5 | 0.9195 | 0.00473 | -0.1297 | 194.3975
3 | 0.9804 | 0.0048 | -0.1307 | 204.25
3.5 | 1.04 | 0.00494 | -0.1315 | 210.5263
4 | 1.0995 | 0.00506 | -0.1323 | 217.2925
4.5 | 1.1583 | 0.00521 | -0.1329 | 222.3225
5.5 | 1.2512 | 0.00633 | -0.1296 | 197.6619
6 | 1.2468 | 0.00769 | -0.1184 | 162.1326
6.5 | 1.2304 | 0.00953 | -0.106 | 129.1081
7 | 1.2218 | 0.01169 | -0.0963 | 104.5167
7.5 | 1.2196 | 0.01363 | -0.0881 | 89.4791
8 | 1.2325 | 0.01633 | -0.0839 | 75.4746
8.5 | 1.24 | 0.01899 | -0.0785 | 65.2975
9 | 1.2481 | 0.0219 | -0.0737 | 56.9909
9.5 | 1.2603 | 0.02476 | -0.0696 | 50.9006
10 | 1.277 | 0.02748 | -0.0662 | 46.4702
10.5 | 1.303 | 0.02968 | -0.0638 | 43.9016
11 | 1.3289 | 0.03197 | -0.0615 | 41.5671
11.5 | 1.3559 | 0.03427 | -0.0595 | 39.5652
12 | 1.3819 | 0.03664 | -0.0575 | 37.7156
12.5 | 1.4091 | 0.03904 | -0.0557 | 36.0938
13 | 1.4336 | 0.04171 | -0.0539 | 34.3707
13.5 | 1.4579 | 0.04442 | -0.0521 | 32.8208
14 | 1.4816 | 0.04732 | -0.0505 | 31.3102
14.5 | 1.5044 | 0.05038 | -0.049 | 29.8611
15 | 1.5245 | 0.05372 | -0.0475 | 28.3786
15.5 | 1.5451 | 0.05718 | -0.0463 | 27.0217
16 | 1.5652 | 0.06079 | -0.0452 | 25.7477
16.5 | 1.5841 | 0.06456 | -0.0443 | 24.5369
17 | 1.5981 | 0.06899 | -0.0435 | 23.1642
17.5 | 1.6118 | 0.07359 | -0.0429 | 21.9024
18 | 1.6271 | 0.07813 | -0.0427 | 20.8255
18.5 | 1.6393 | 0.08316 | -0.0427 | 19.7126
19 | 1.6488 | 0.08863 | -0.0429 | 18.6032
19.5 | 1.655 | 0.09459 | -0.0435 | 17.4966
20 | 1.6569 | 0.10129 | -0.0446 | 16.358

## 79. Re 5M Mach 0.50 (1)
BIGFOIL.COM POLAR EXPORT
NACA65-717 a=0.6
NACA65-717 a=0.6 |  |  |  | Cl Max: | 1.633 | at alpha= | 8.5 | deg
JavaFoil+Calcfoil stall+Eppler ext transition |  |  |  | L/D Max: | 160.41 | at alpha= | 4.5 | deg
Re: | 5000000 |  |  | Cd Min: | 0.0057 | at alpha= | -1 | deg
Mach: | 0.5 |  |  | Cl=0 at alpha= | -4.9214 | deg
|  |  |  | @ Cl=0.1, Cd= | 0.0074814
|  |  |  | @ Cl=0.4, Cd= | 0.0069635
|  |  |  | @ Cl=0.6, Cd= | 0.0057275
alpha (deg) | Cl | Cd | Cm | Cl/Cd
-20 | -0.859 | 0.15843 | -0.049 | -5.423
-19.5 | -0.832 | 0.1601 | -0.051 | -5.199
-19 | -0.804 | 0.15062 | -0.051 | -5.338
-18.5 | -0.774 | 0.14576 | -0.049 | -5.308
-18 | -0.745 | 0.14213 | -0.049 | -5.241
-17.5 | -0.717 | 0.13714 | -0.049 | -5.225
-17 | -0.688 | 0.13293 | -0.05 | -5.179
-16.5 | -0.661 | 0.1285 | -0.051 | -5.143
-16 | -0.632 | 0.12125 | -0.05 | -5.211
-15.5 | -0.602 | 0.11659 | -0.049 | -5.167
-15 | -0.574 | 0.11301 | -0.05 | -5.081
-14.5 | -0.546 | 0.10956 | -0.05 | -4.982
-14 | -0.518 | 0.10296 | -0.05 | -5.026
-13.5 | -0.489 | 0.09947 | -0.051 | -4.917
-13 | -0.46 | 0.09985 | -0.05 | -4.611
-12.5 | -0.432 | 0.08958 | -0.05 | -4.82
-12 | -0.403 | 0.08155 | -0.051 | -4.947
-11.5 | -0.375 | 0.07502 | -0.052 | -5.001
-11 | -0.347 | 0.06949 | -0.053 | -4.991
-10.5 | -0.318 | 0.06462 | -0.054 | -4.927
-10 | -0.291 | 0.05938 | -0.058 | -4.901
-9.5 | -0.26 | 0.06802 | -0.05 | -3.83
-9 | -0.232 | 0.08527 | -0.046 | -2.716
-8.5 | -0.204 | 0.05902 | -0.052 | -3.452
-8 | -0.212 | 0.05498 | -0.052 | -3.848
-7.5 | -0.245 | 0.04927 | -0.056 | -4.982
-7 | -0.213 | 0.04414 | -0.062 | -4.831
-6.5 | -0.207 | 0.00907 | -0.113 | -22.797
-6 | -0.145 | 0.00825 | -0.114 | -17.546
-5.5 | -0.079 | 0.00795 | -0.115 | -9.948
-5 | -0.011 | 0.0077 | -0.116 | -1.43
-4.5 | 0.059 | 0.00754 | -0.117 | 7.78
-4 | 0.129 | 0.00744 | -0.118 | 17.391
-3.5 | 0.201 | 0.00734 | -0.119 | 27.338
-3 | 0.272 | 0.00725 | -0.12 | 37.58
-2.5 | 0.344 | 0.00657 | -0.121 | 52.381
-2 | 0.418 | 0.00709 | -0.122 | 58.984
-1.5 | 0.49 | 0.00701 | -0.123 | 69.826
-1 | 0.561 | 0.0057 | -0.123 | 98.43
-0.5 | 0.632 | 0.00575 | -0.124 | 109.903
0 | 0.695 | 0.00593 | -0.125 | 117.216
0.5 | 0.764 | 0.00613 | -0.126 | 124.58
1 | 0.833 | 0.00629 | -0.127 | 132.483
1.5 | 0.902 | 0.00649 | -0.128 | 139.059
2 | 0.971 | 0.0067 | -0.129 | 144.839
2.5 | 1.039 | 0.00692 | -0.13 | 150.255
3 | 1.107 | 0.0072 | -0.131 | 153.876
3.5 | 1.175 | 0.00752 | -0.131 | 156.189
4 | 1.242 | 0.00784 | -0.132 | 158.427
4.5 | 1.31 | 0.00817 | -0.133 | 160.41
5 | 1.376 | 0.00871 | -0.134 | 158.095
5.5 | 1.419 | 0.00919 | -0.135 | 154.377
6 | 1.471 | 0.01153 | -0.135 | 127.563
6.5 | 1.522 | 0.01317 | -0.136 | 115.584
7 | 1.565 | 0.01571 | -0.136 | 99.579
7.5 | 1.597 | 0.0223 | -0.136 | 71.606
8 | 1.623 | 0.02367 | -0.137 | 68.559
8.5 | 1.633 | 0.02527 | -0.138 | 64.601
9 | 1.615 | 0.02718 | -0.139 | 59.444
9.5 | 1.547 | 0.02947 | -0.139 | 52.505
10 | 1.277 | 0.03229 | -0.14 | 39.563
10.5 | 1.01 | 0.03546 | -0.141 | 28.477
11 | 1.041 | 0.03536 | -0.141 | 29.44
11.5 | 1.07 | 0.03874 | -0.142 | 27.616
12 | 0.937 | 0.09016 | -0.074 | 10.393
12.5 | 1.129 | 0.0421 | -0.143 | 26.813
13 | 0.99 | 0.09859 | -0.076 | 10.042
13.5 | 1.176 | 0.05423 | -0.143 | 21.677

## 80. Re 5M Mach 0.50 (2)
BIGFOIL.COM POLAR EXPORT
NACA65-717 a=0.6
NACA65-717 a=0.6 |  |  |  | Cl Max: | 1.4741 | at alpha= | 15 | deg
XFOIL ncrit=9 |  |  |  | L/D Max: | 216.103 | at alpha= | 4 | deg
Re: | 5000000 |  |  | Cd Min: | 0.21369 | at alpha= | 20 | deg
Mach: | 0.5 |  |  | Cl=0 at alpha= | -5.0775 | deg
|  |  |  | @ Cl=0.1, Cd= | 0.0071024
|  |  |  | @ Cl=0.4, Cd= | 0.0063456
|  |  |  | @ Cl=0.6, Cd= | 0.0057526
alpha (deg) | Cl | Cd | Cm | Cl/Cd
-13.5 | -0.1718 | 0.11012 | -0.1081 | -1.5601
-13 | -0.165 | 0.10179 | -0.1133 | -1.621
-12.5 | -0.1621 | 0.09323 | -0.1187 | -1.7387
-12 | -0.1679 | 0.08381 | -0.1247 | -2.0033
-11.5 | -0.19 | 0.07276 | -0.132 | -2.6113
-11 | -0.2241 | 0.06073 | -0.1405 | -3.6901
-10.5 | -0.2732 | 0.04497 | -0.1534 | -6.0752
-10 | -0.3128 | 0.03526 | -0.1603 | -8.8712
-9.5 | -0.3509 | 0.02828 | -0.162 | -12.4081
-9 | -0.3908 | 0.02353 | -0.1554 | -16.6086
-8.5 | -0.4052 | 0.01791 | -0.1495 | -22.6242
-8 | -0.381 | 0.01377 | -0.1446 | -27.6688
-7.5 | -0.3381 | 0.01079 | -0.1403 | -31.3346
-7 | -0.2734 | 0.00963 | -0.1378 | -28.3904
-6.5 | -0.2023 | 0.00897 | -0.1363 | -22.553
-6 | -0.1305 | 0.00847 | -0.1353 | -15.4073
-5.5 | -0.06 | 0.00799 | -0.1346 | -7.5094
-5 | 0.011 | 0.00761 | -0.1343 | 1.4455
-4.5 | 0.0815 | 0.00717 | -0.1343 | 11.3668
-4 | 0.1526 | 0.00691 | -0.1346 | 22.0839
-3.5 | 0.2235 | 0.00672 | -0.1351 | 33.2589
-3 | 0.2947 | 0.00652 | -0.1358 | 45.1994
-2.5 | 0.3653 | 0.0064 | -0.1367 | 57.0781
-2 | 0.4355 | 0.00629 | -0.1376 | 69.2369
-1.5 | 0.5061 | 0.00618 | -0.1387 | 81.8932
-1 | 0.5746 | 0.00594 | -0.1397 | 96.734
-0.5 | 0.641 | 0.00545 | -0.1405 | 117.6147
0 | 0.708 | 0.00491 | -0.1415 | 144.1955
0.5 | 0.7774 | 0.00489 | -0.1426 | 158.9775
1 | 0.846 | 0.00499 | -0.1435 | 169.5391
1.5 | 0.9168 | 0.00505 | -0.1446 | 181.5446
2 | 0.9866 | 0.00514 | -0.1456 | 191.9455
2.5 | 1.0547 | 0.0053 | -0.1461 | 199
3 | 1.1227 | 0.00544 | -0.1465 | 206.3787
3.5 | 1.1899 | 0.00558 | -0.1466 | 213.2437
4 | 1.2534 | 0.0058 | -0.1459 | 216.1034
5 | 1.3571 | 0.00637 | -0.1396 | 213.0455
5.5 | 1.3818 | 0.00726 | -0.1319 | 190.3306
6 | 1.3804 | 0.0092 | -0.1209 | 150.0435
7 | 1.3053 | 0.01712 | -0.0933 | 76.2442
7.5 | 1.2767 | 0.02154 | -0.0826 | 59.2711
8.5 | 1.2624 | 0.03051 | -0.0704 | 41.3766
9 | 1.2581 | 0.03512 | -0.0647 | 35.8229
9.5 | 1.2605 | 0.03959 | -0.0599 | 31.8388
10 | 1.2689 | 0.04395 | -0.0559 | 28.8714
10.5 | 1.2934 | 0.0474 | -0.0531 | 27.2869
11 | 1.3216 | 0.05076 | -0.0505 | 26.0362
11.5 | 1.3505 | 0.05421 | -0.0482 | 24.9124
12 | 1.3764 | 0.05807 | -0.0459 | 23.7024
12.5 | 1.4031 | 0.06205 | -0.0439 | 22.6124
13 | 1.4262 | 0.06647 | -0.0419 | 21.4563
13.5 | 1.4459 | 0.07145 | -0.0401 | 20.2365
14 | 1.462 | 0.077 | -0.0386 | 18.987
14.5 | 1.472 | 0.08341 | -0.0376 | 17.6478
15 | 1.4741 | 0.09097 | -0.0372 | 16.2042
15.5 | 1.4692 | 0.09961 | -0.0377 | 14.7495
16 | 1.4526 | 0.10993 | -0.0396 | 13.2139
16.5 | 1.4328 | 0.12109 | -0.0427 | 11.8325
17 | 1.4112 | 0.13288 | -0.0471 | 10.6201
17.5 | 1.389 | 0.14526 | -0.0529 | 9.5622
18 | 1.3673 | 0.15808 | -0.06 | 8.6494
18.5 | 1.3466 | 0.1712 | -0.0681 | 7.8657
19 | 1.3222 | 0.18544 | -0.0777 | 7.1301
19.5 | 1.302 | 0.19957 | -0.0875 | 6.524
20 | 1.2852 | 0.21369 | -0.0973 | 6.0143

## 81. Re 6M Mach 0.00 (1)
BIGFOIL.COM POLAR EXPORT
NACA65-717 a=0.6
NACA65-717 a=0.6 |  |  |  | Cl Max: | 1.753 | at alpha= | 13 | deg
JavaFoil+Calcfoil stall+Eppler ext transition |  |  |  | L/D Max: | 176.424 | at alpha= | 5 | deg
Re: | 6000000 |  |  | Cd Min: | 0.00512 | at alpha= | -1 | deg
Mach: | 0 |  |  | Cl=0 at alpha= | -4.918 | deg
|  |  |  | @ Cl=0.1, Cd= | 0.0066494
|  |  |  | @ Cl=0.4, Cd= | 0.0064055
|  |  |  | @ Cl=0.6, Cd= | 0.0052371
alpha (deg) | Cl | Cd | Cm | Cl/Cd
-20 | -0.505 | 0.16527 | -0.038 | -3.055
-19.5 | -0.519 | 0.15621 | -0.039 | -3.322
-19 | -0.532 | 0.14987 | -0.04 | -3.552
-18.5 | -0.545 | 0.14434 | -0.04 | -3.774
-18 | -0.557 | 0.13744 | -0.041 | -4.052
-17.5 | -0.567 | 0.13365 | -0.041 | -4.245
-17 | -0.577 | 0.12421 | -0.042 | -4.646
-16.5 | -0.586 | 0.11702 | -0.043 | -5.004
-16 | -0.592 | 0.11214 | -0.043 | -5.275
-15.5 | -0.596 | 0.10566 | -0.044 | -5.642
-15 | -0.598 | 0.10042 | -0.045 | -5.956
-14.5 | -0.597 | 0.09489 | -0.046 | -6.297
-14 | -0.594 | 0.08922 | -0.047 | -6.66
-13.5 | -0.587 | 0.08477 | -0.047 | -6.925
-13 | -0.578 | 0.07944 | -0.049 | -7.272
-12.5 | -0.565 | 0.07432 | -0.051 | -7.602
-12 | -0.549 | 0.06891 | -0.053 | -7.973
-11.5 | -0.536 | 0.05879 | -0.059 | -9.111
-11 | -0.51 | 0.05681 | -0.059 | -8.984
-10.5 | -0.563 | 0.01249 | -0.087 | -45.094
-10 | -0.539 | 0.01023 | -0.09 | -52.672
-9.5 | -0.504 | 0.00939 | -0.092 | -53.625
-9 | -0.458 | 0.00886 | -0.093 | -51.705
-8.5 | -0.41 | 0.00852 | -0.094 | -48.086
-8 | -0.358 | 0.0082 | -0.095 | -43.68
-7.5 | -0.304 | 0.00763 | -0.096 | -39.83
-7 | -0.248 | 0.00746 | -0.097 | -33.17
-6.5 | -0.189 | 0.00725 | -0.098 | -26.134
-6 | -0.13 | 0.00708 | -0.099 | -18.405
-5.5 | -0.07 | 0.00696 | -0.1 | -10.097
-5 | -0.01 | 0.0068 | -0.101 | -1.426
-4.5 | 0.051 | 0.00676 | -0.102 | 7.61
-4 | 0.113 | 0.00662 | -0.102 | 17.06
-3.5 | 0.175 | 0.00654 | -0.103 | 26.728
-3 | 0.237 | 0.00649 | -0.104 | 36.49
-2.5 | 0.299 | 0.00642 | -0.105 | 46.58
-2 | 0.362 | 0.00643 | -0.106 | 56.274
-1.5 | 0.424 | 0.00639 | -0.107 | 66.389
-1 | 0.486 | 0.00512 | -0.108 | 94.979
-0.5 | 0.548 | 0.00517 | -0.109 | 105.947
0 | 0.61 | 0.00525 | -0.11 | 116.191
0.5 | 0.671 | 0.00541 | -0.111 | 124.098
1 | 0.733 | 0.00552 | -0.112 | 132.793
1.5 | 0.791 | 0.0055 | -0.112 | 143.811
2 | 0.851 | 0.0056 | -0.113 | 151.981
2.5 | 0.911 | 0.00575 | -0.114 | 158.435
3 | 0.97 | 0.00593 | -0.115 | 163.666
3.5 | 1.03 | 0.00611 | -0.115 | 168.587
4 | 1.089 | 0.00631 | -0.116 | 172.62
4.5 | 1.148 | 0.00656 | -0.117 | 174.949
5 | 1.206 | 0.00684 | -0.118 | 176.424
5.5 | 1.252 | 0.00713 | -0.118 | 175.497
6 | 1.301 | 0.00878 | -0.118 | 148.249
6.5 | 1.353 | 0.00955 | -0.119 | 141.601
7 | 1.401 | 0.01084 | -0.12 | 129.264
7.5 | 1.447 | 0.01229 | -0.12 | 117.71
8 | 1.488 | 0.01604 | -0.121 | 92.769
8.5 | 1.532 | 0.01676 | -0.121 | 91.431
9 | 1.573 | 0.01748 | -0.122 | 89.973
9.5 | 1.611 | 0.01832 | -0.123 | 87.941
10 | 1.646 | 0.01917 | -0.123 | 85.864
10.5 | 1.677 | 0.02012 | -0.124 | 83.345
11 | 1.701 | 0.02108 | -0.125 | 80.702
11.5 | 1.721 | 0.02204 | -0.125 | 78.111
12 | 1.737 | 0.02274 | -0.126 | 76.372
12.5 | 1.747 | 0.02388 | -0.127 | 73.183
13 | 1.753 | 0.02516 | -0.127 | 69.692
13.5 | 1.751 | 0.02629 | -0.128 | 66.593
14 | 1.742 | 0.02775 | -0.128 | 62.759
14.5 | 1.727 | 0.02899 | -0.129 | 59.564
15 | 1.707 | 0.03039 | -0.13 | 56.167
15.5 | 1.682 | 0.03233 | -0.13 | 52.015
16 | 1.652 | 0.03422 | -0.131 | 48.27
16.5 | 1.618 | 0.03617 | -0.131 | 44.743
17 | 1.582 | 0.0384 | -0.132 | 41.183
17.5 | 1.542 | 0.04035 | -0.132 | 38.214
18 | 1.499 | 0.04308 | -0.132 | 34.798

## 82. Re 6M Mach 0.00 (2)
BIGFOIL.COM POLAR EXPORT
NACA65-717 a=0.6
NACA65-717 a=0.6 |  |  |  | Cl Max: | 1.7147 | at alpha= | 20 | deg
XFOIL ncrit=9 |  |  |  | L/D Max: | 224.808 | at alpha= | 4.5 | deg
Re: | 6000000 |  |  | Cd Min: | 0.07843 | at alpha= | 20 | deg
Mach: | 0 |  |  | Cl=0 at alpha= | -5.0452 | deg
|  |  |  | @ Cl=0.1, Cd= | 0.006193
|  |  |  | @ Cl=0.4, Cd= | 0.0055033
|  |  |  | @ Cl=0.6, Cd= | 0.0042967
alpha (deg) | Cl | Cd | Cm | Cl/Cd
-20 | -1.0567 | 0.05684 | -0.1106 | -18.5908
-19.5 | -1.1036 | 0.04502 | -0.1178 | -24.5135
-19 | -1.1261 | 0.03778 | -0.121 | -29.8068
-18.5 | -1.1357 | 0.03242 | -0.1224 | -35.0308
-17.5 | -1.1358 | 0.0247 | -0.1221 | -45.9838
-17 | -1.1268 | 0.02221 | -0.1203 | -50.7339
-16.5 | -1.1162 | 0.0202 | -0.1173 | -55.2574
-16 | -1.1027 | 0.01871 | -0.1133 | -58.9364
-15.5 | -1.085 | 0.01762 | -0.1086 | -61.5778
-15 | -1.05 | 0.01658 | -0.1067 | -63.3293
-14.5 | -1.0104 | 0.01563 | -0.1052 | -64.6449
-14 | -0.967 | 0.01479 | -0.1042 | -65.382
-13.5 | -0.921 | 0.01404 | -0.1035 | -65.5983
-13 | -0.8759 | 0.01306 | -0.1027 | -67.0674
-12.5 | -0.828 | 0.01223 | -0.1022 | -67.7024
-12 | -0.7779 | 0.01154 | -0.1019 | -67.409
-11.5 | -0.7264 | 0.01093 | -0.1019 | -66.4593
-11 | -0.6737 | 0.0104 | -0.1019 | -64.7788
-10.5 | -0.6199 | 0.00989 | -0.1021 | -62.6795
-10 | -0.5672 | 0.00921 | -0.1022 | -61.5852
-9.5 | -0.5145 | 0.00851 | -0.1023 | -60.4583
-9 | -0.4581 | 0.00822 | -0.1029 | -55.7299
-8.5 | -0.4009 | 0.00798 | -0.1036 | -50.2381
-8 | -0.3434 | 0.00774 | -0.1043 | -44.3669
-7.5 | -0.2861 | 0.00743 | -0.1051 | -38.5061
-7 | -0.2282 | 0.00719 | -0.1058 | -31.7385
-6.5 | -0.1701 | 0.007 | -0.1067 | -24.3
-6 | -0.1118 | 0.00683 | -0.1076 | -16.369
-5.5 | -0.0533 | 0.00664 | -0.1085 | -8.0271
-5 | 0.0053 | 0.00641 | -0.1094 | 0.82683
-4.5 | 0.0641 | 0.00626 | -0.1104 | 10.2396
-4 | 0.123 | 0.00615 | -0.1114 | 20
-3.5 | 0.1819 | 0.00598 | -0.1124 | 30.4181
-3 | 0.2411 | 0.00586 | -0.1135 | 41.1433
-2.5 | 0.3001 | 0.00575 | -0.1145 | 52.1913
-2 | 0.359 | 0.00565 | -0.1156 | 63.5398
-1.5 | 0.4177 | 0.00544 | -0.1166 | 76.7831
-1 | 0.4756 | 0.00516 | -0.1177 | 92.1705
-0.5 | 0.5329 | 0.00475 | -0.1187 | 112.1895
0 | 0.5903 | 0.00431 | -0.1197 | 136.9606
0.5 | 0.6488 | 0.00423 | -0.1208 | 153.3806
1 | 0.7076 | 0.00424 | -0.1219 | 166.8868
1.5 | 0.7671 | 0.00426 | -0.1231 | 180.0704
2 | 0.8254 | 0.00436 | -0.1241 | 189.3119
2.5 | 0.8843 | 0.00443 | -0.1253 | 199.6163
3 | 0.9419 | 0.00455 | -0.1262 | 207.011
3.5 | 1 | 0.00463 | -0.1272 | 215.9827
4 | 1.0569 | 0.00478 | -0.1281 | 221.1088
4.5 | 1.1128 | 0.00495 | -0.1287 | 224.8081
5 | 1.1592 | 0.00557 | -0.1277 | 208.1149
5.5 | 1.1915 | 0.00663 | -0.1242 | 179.7134
6 | 1.2007 | 0.00794 | -0.1161 | 151.2217
6.5 | 1.1989 | 0.00909 | -0.1062 | 131.8922
7 | 1.1989 | 0.01072 | -0.0977 | 111.8377
7.5 | 1.205 | 0.01229 | -0.0908 | 98.0472
8.5 | 1.2365 | 0.01599 | -0.082 | 77.3296
9 | 1.2514 | 0.01812 | -0.0778 | 69.0618
9.5 | 1.2683 | 0.0203 | -0.0741 | 62.4778
10 | 1.2899 | 0.02235 | -0.0712 | 57.7136
10.5 | 1.3163 | 0.0242 | -0.069 | 54.3926
11 | 1.3433 | 0.02607 | -0.0671 | 51.5267
11.5 | 1.3729 | 0.02779 | -0.0654 | 49.4027
12 | 1.3976 | 0.02989 | -0.0635 | 46.7581
12.5 | 1.4256 | 0.03182 | -0.0619 | 44.802
13 | 1.4514 | 0.03392 | -0.0603 | 42.7889
13.5 | 1.4741 | 0.03631 | -0.0585 | 40.5976
14 | 1.5012 | 0.03838 | -0.0572 | 39.1141
14.5 | 1.5239 | 0.04089 | -0.0557 | 37.2683
15 | 1.5448 | 0.04357 | -0.0542 | 35.4556
15.5 | 1.5671 | 0.0462 | -0.053 | 33.9199
16 | 1.5877 | 0.04909 | -0.0519 | 32.3426
16.5 | 1.6097 | 0.05185 | -0.0509 | 31.0453
17 | 1.6262 | 0.05524 | -0.0499 | 29.4388
17.5 | 1.6412 | 0.05889 | -0.049 | 27.8689
18 | 1.6597 | 0.06222 | -0.0485 | 26.6747
18.5 | 1.6773 | 0.06572 | -0.0481 | 25.5219
19 | 1.6907 | 0.0698 | -0.0478 | 24.2221
19.5 | 1.703 | 0.07405 | -0.0477 | 22.998
20 | 1.7147 | 0.07843 | -0.0478 | 21.8628

## 83. Re 6M Mach 0.10 (1)
BIGFOIL.COM POLAR EXPORT
NACA65-717 a=0.6
NACA65-717 a=0.6 |  |  |  | Cl Max: | 1.746 | at alpha= | 13 | deg
JavaFoil+Calcfoil stall+Eppler ext transition |  |  |  | L/D Max: | 175.979 | at alpha= | 5 | deg
Re: | 6000000 |  |  | Cd Min: | 0.00511 | at alpha= | -1 | deg
Mach: | 0.1 |  |  | Cl=0 at alpha= | -4.9193 | deg
|  |  |  | @ Cl=0.1, Cd= | 0.0066634
|  |  |  | @ Cl=0.4, Cd= | 0.0063768
|  |  |  | @ Cl=0.6, Cd= | 0.0052673
alpha (deg) | Cl | Cd | Cm | Cl/Cd
-19.5 | -0.471 | 0.16144 | -0.039 | -2.919
-19 | -0.487 | 0.15388 | -0.039 | -3.165
-18.5 | -0.503 | 0.14733 | -0.04 | -3.411
-18 | -0.517 | 0.14082 | -0.04 | -3.674
-17.5 | -0.531 | 0.13514 | -0.041 | -3.93
-17 | -0.544 | 0.12592 | -0.041 | -4.319
-16.5 | -0.555 | 0.1196 | -0.042 | -4.644
-16 | -0.565 | 0.11287 | -0.043 | -5.004
-15.5 | -0.572 | 0.10756 | -0.044 | -5.32
-15 | -0.577 | 0.10175 | -0.045 | -5.673
-14.5 | -0.579 | 0.09577 | -0.046 | -6.05
-14 | -0.578 | 0.09144 | -0.046 | -6.324
-13.5 | -0.574 | 0.0861 | -0.047 | -6.672
-13 | -0.567 | 0.08077 | -0.048 | -7.021
-12.5 | -0.557 | 0.07581 | -0.05 | -7.342
-12 | -0.542 | 0.07057 | -0.052 | -7.685
-11.5 | -0.528 | 0.06288 | -0.056 | -8.389
-11 | -0.504 | 0.0602 | -0.057 | -8.371
-10.5 | -0.551 | 0.01487 | -0.086 | -37.079
-10 | -0.525 | 0.0123 | -0.088 | -42.677
-9.5 | -0.501 | 0.00959 | -0.092 | -52.211
-9 | -0.459 | 0.00904 | -0.094 | -50.734
-8.5 | -0.41 | 0.00853 | -0.095 | -48.126
-8 | -0.359 | 0.00826 | -0.096 | -43.496
-7.5 | -0.305 | 0.00763 | -0.096 | -39.972
-7 | -0.249 | 0.00749 | -0.097 | -33.17
-6.5 | -0.19 | 0.00724 | -0.098 | -26.252
-6 | -0.131 | 0.00711 | -0.099 | -18.407
-5.5 | -0.071 | 0.00695 | -0.1 | -10.155
-5 | -0.01 | 0.00683 | -0.101 | -1.428
-4.5 | 0.052 | 0.00675 | -0.102 | 7.654
-4 | 0.113 | 0.00664 | -0.103 | 17.081
-3.5 | 0.176 | 0.00653 | -0.104 | 26.912
-3 | 0.238 | 0.00651 | -0.105 | 36.55
-2.5 | 0.3 | 0.00649 | -0.106 | 46.25
-2 | 0.364 | 0.0064 | -0.107 | 56.876
-1.5 | 0.426 | 0.00636 | -0.108 | 66.956
-1 | 0.488 | 0.00511 | -0.109 | 95.526
-0.5 | 0.55 | 0.00518 | -0.11 | 106.24
0 | 0.613 | 0.00529 | -0.111 | 115.792
0.5 | 0.675 | 0.0054 | -0.111 | 124.948
1 | 0.735 | 0.00523 | -0.112 | 140.402
1.5 | 0.795 | 0.00553 | -0.113 | 143.621
2 | 0.855 | 0.00565 | -0.114 | 151.406
2.5 | 0.915 | 0.00577 | -0.114 | 158.646
3 | 0.975 | 0.00595 | -0.115 | 163.968
3.5 | 1.034 | 0.00614 | -0.116 | 168.396
4 | 1.094 | 0.00633 | -0.117 | 172.814
4.5 | 1.153 | 0.0066 | -0.117 | 174.598
5 | 1.212 | 0.00689 | -0.118 | 175.979
5.5 | 1.257 | 0.0072 | -0.119 | 174.669
6 | 1.307 | 0.00887 | -0.119 | 147.256
6.5 | 1.358 | 0.00967 | -0.12 | 140.466
7 | 1.406 | 0.01096 | -0.12 | 128.353
7.5 | 1.453 | 0.01248 | -0.121 | 116.389
8 | 1.494 | 0.01619 | -0.121 | 92.261
8.5 | 1.537 | 0.01695 | -0.122 | 90.715
9 | 1.578 | 0.01771 | -0.122 | 89.118
9.5 | 1.616 | 0.01855 | -0.123 | 87.1
10 | 1.65 | 0.01943 | -0.124 | 84.96
10.5 | 1.68 | 0.0204 | -0.125 | 82.354
11 | 1.703 | 0.02136 | -0.125 | 79.743
11.5 | 1.721 | 0.02243 | -0.126 | 76.747
12 | 1.735 | 0.02319 | -0.127 | 74.808
12.5 | 1.743 | 0.02425 | -0.127 | 71.888
13 | 1.746 | 0.02559 | -0.128 | 68.251
13.5 | 1.741 | 0.02691 | -0.128 | 64.698
14 | 1.728 | 0.02822 | -0.129 | 61.218
14.5 | 1.709 | 0.02951 | -0.13 | 57.908
15 | 1.684 | 0.03108 | -0.13 | 54.193
15.5 | 1.654 | 0.03303 | -0.131 | 50.083
16 | 1.619 | 0.03505 | -0.131 | 46.205
16.5 | 1.58 | 0.03714 | -0.132 | 42.55
17 | 1.538 | 0.03944 | -0.132 | 38.986
17.5 | 1.492 | 0.04162 | -0.132 | 35.846
18 | 1.443 | 0.04453 | -0.133 | 32.415

## 84. Re 6M Mach 0.10 (2)
BIGFOIL.COM POLAR EXPORT
NACA65-717 a=0.6
NACA65-717 a=0.6 |  |  |  | Cl Max: | 1.7087 | at alpha= | 20 | deg
XFOIL ncrit=9 |  |  |  | L/D Max: | 225.352 | at alpha= | 4.5 | deg
Re: | 6000000 |  |  | Cd Min: | 0.08152 | at alpha= | 20 | deg
Mach: | 0.1 |  |  | Cl=0 at alpha= | -5.0458 | deg
|  |  |  | @ Cl=0.1, Cd= | 0.0062043
|  |  |  | @ Cl=0.4, Cd= | 0.0055297
|  |  |  | @ Cl=0.6, Cd= | 0.0043121
alpha (deg) | Cl | Cd | Cm | Cl/Cd
-19.5 | -0.9671 | 0.06542 | -0.1071 | -14.7829
-19 | -1.0479 | 0.04756 | -0.1193 | -22.0332
-18.5 | -1.0782 | 0.03912 | -0.1235 | -27.5613
-17.5 | -1.1021 | 0.02825 | -0.1258 | -39.0124
-17 | -1.0992 | 0.02483 | -0.1249 | -44.269
-16.5 | -1.0945 | 0.02204 | -0.1228 | -49.6597
-16 | -1.0843 | 0.02004 | -0.1194 | -54.1068
-15.5 | -1.0728 | 0.01856 | -0.1145 | -57.8017
-15 | -1.0497 | 0.01738 | -0.1106 | -60.397
-14.5 | -1.0127 | 0.0163 | -0.1086 | -62.1288
-14 | -0.9713 | 0.01532 | -0.1071 | -63.4008
-13.5 | -0.9263 | 0.01447 | -0.1061 | -64.0152
-13 | -0.8791 | 0.01366 | -0.1053 | -64.3558
-12.5 | -0.8329 | 0.01262 | -0.1044 | -65.9984
-12 | -0.7833 | 0.01183 | -0.1039 | -66.213
-11.5 | -0.7318 | 0.01115 | -0.1036 | -65.6323
-11 | -0.679 | 0.01056 | -0.1035 | -64.2992
-10.5 | -0.6247 | 0.01003 | -0.1036 | -62.2832
-10 | -0.5705 | 0.00945 | -0.1037 | -60.3704
-9.5 | -0.5186 | 0.00861 | -0.1035 | -60.2323
-9 | -0.4619 | 0.00827 | -0.104 | -55.8525
-8.5 | -0.4042 | 0.00803 | -0.1046 | -50.3362
-8 | -0.346 | 0.00779 | -0.1053 | -44.4159
-7.5 | -0.2883 | 0.00747 | -0.106 | -38.5944
-7 | -0.23 | 0.00722 | -0.1067 | -31.856
-6.5 | -0.1714 | 0.00702 | -0.1075 | -24.416
-6 | -0.1126 | 0.00685 | -0.1084 | -16.438
-5.5 | -0.0535 | 0.00667 | -0.1093 | -8.021
-5 | 0.0054 | 0.00643 | -0.1102 | 0.83981
-4.5 | 0.0646 | 0.00627 | -0.1111 | 10.303
-4 | 0.1239 | 0.00616 | -0.1121 | 20.1136
-3.5 | 0.1832 | 0.00599 | -0.1131 | 30.5843
-3 | 0.2428 | 0.00587 | -0.1142 | 41.3629
-2.5 | 0.3021 | 0.00576 | -0.1152 | 52.4479
-2 | 0.3615 | 0.00566 | -0.1163 | 63.8693
-1.5 | 0.4206 | 0.00546 | -0.1174 | 77.033
-1 | 0.4788 | 0.00518 | -0.1184 | 92.4324
-0.5 | 0.5365 | 0.00476 | -0.1194 | 112.7101
0 | 0.5942 | 0.00432 | -0.1205 | 137.5463
0.5 | 0.653 | 0.00424 | -0.1215 | 154.0094
1 | 0.7123 | 0.00425 | -0.1227 | 167.6
1.5 | 0.7721 | 0.00427 | -0.1239 | 180.8197
2 | 0.8307 | 0.00438 | -0.1249 | 189.6575
2.5 | 0.89 | 0.00445 | -0.126 | 200
3 | 0.948 | 0.00457 | -0.1269 | 207.4398
3.5 | 1.0066 | 0.00464 | -0.128 | 216.9397
4 | 1.0638 | 0.0048 | -0.1288 | 221.625
4.5 | 1.12 | 0.00497 | -0.1294 | 225.3521
5 | 1.1668 | 0.00557 | -0.1284 | 209.4794
5.5 | 1.1992 | 0.00663 | -0.1247 | 180.8748
6 | 1.2034 | 0.00794 | -0.1156 | 151.5617
6.5 | 1.2014 | 0.00921 | -0.1057 | 130.4452
7 | 1.2004 | 0.01093 | -0.0971 | 109.8262
7.5 | 1.2066 | 0.01256 | -0.0903 | 96.0669
8 | 1.2233 | 0.01432 | -0.086 | 85.426
8.5 | 1.2372 | 0.0164 | -0.0814 | 75.439
9 | 1.2509 | 0.01866 | -0.0771 | 67.0364
9.5 | 1.2671 | 0.02096 | -0.0733 | 60.4532
10 | 1.289 | 0.02306 | -0.0705 | 55.8977
10.5 | 1.3169 | 0.02484 | -0.0684 | 53.0153
11 | 1.3435 | 0.0268 | -0.0664 | 50.1306
11.5 | 1.3717 | 0.02869 | -0.0646 | 47.8111
12 | 1.3987 | 0.03065 | -0.0628 | 45.6346
12.5 | 1.4256 | 0.03274 | -0.0611 | 43.5431
13 | 1.4505 | 0.03496 | -0.0593 | 41.4903
13.5 | 1.4752 | 0.03724 | -0.0577 | 39.6133
14 | 1.4996 | 0.03964 | -0.0562 | 37.8305
14.5 | 1.5245 | 0.04197 | -0.0548 | 36.3236
15 | 1.5439 | 0.04489 | -0.0532 | 34.393
15.5 | 1.5663 | 0.04763 | -0.052 | 32.8847
16 | 1.5886 | 0.0504 | -0.0509 | 31.5198
16.5 | 1.6075 | 0.05358 | -0.0498 | 30.0019
17 | 1.6237 | 0.05712 | -0.0488 | 28.4261
17.5 | 1.6419 | 0.06051 | -0.048 | 27.1344
18 | 1.6583 | 0.06419 | -0.0475 | 25.8342
18.5 | 1.6744 | 0.06802 | -0.0471 | 24.6163
19 | 1.6899 | 0.07195 | -0.0469 | 23.4871
19.5 | 1.7004 | 0.07653 | -0.0468 | 22.2187
20 | 1.7087 | 0.08152 | -0.0469 | 20.9605

## 85. Re 6M Mach 0.25 (1)
BIGFOIL.COM POLAR EXPORT
NACA65-717 a=0.6
NACA65-717 a=0.6 |  |  |  | Cl Max: | 1.711 | at alpha= | 11.5 | deg
JavaFoil+Calcfoil stall+Eppler ext transition |  |  |  | L/D Max: | 173.457 | at alpha= | 5 | deg
Re: | 6000000 |  |  | Cd Min: | 0.005 | at alpha= | 0.5 | deg
Mach: | 0.25 |  |  | Cl=0 at alpha= | -4.9206 | deg
|  |  |  | @ Cl=0.1, Cd= | 0.0067681
|  |  |  | @ Cl=0.4, Cd= | 0.0065016
|  |  |  | @ Cl=0.6, Cd= | 0.0053731
alpha (deg) | Cl | Cd | Cm | Cl/Cd
-17 | -0.219 | 0.14123 | -0.039 | -1.549
-16.5 | -0.271 | 0.13523 | -0.04 | -2.002
-16 | -0.316 | 0.12467 | -0.041 | -2.532
-15.5 | -0.355 | 0.11662 | -0.042 | -3.048
-15 | -0.391 | 0.10919 | -0.043 | -3.577
-14.5 | -0.421 | 0.10489 | -0.044 | -4.013
-14 | -0.446 | 0.09759 | -0.044 | -4.571
-13.5 | -0.466 | 0.09159 | -0.045 | -5.085
-13 | -0.48 | 0.08634 | -0.046 | -5.555
-12.5 | -0.487 | 0.08134 | -0.047 | -5.991
-12 | -0.489 | 0.0767 | -0.048 | -6.374
-11.5 | -0.484 | 0.07163 | -0.05 | -6.762
-11 | -0.473 | 0.06705 | -0.051 | -7.059
-10.5 | -0.459 | 0.06019 | -0.056 | -7.621
-10 | -0.441 | 0.05173 | -0.062 | -8.53
-9.5 | -0.477 | 0.01312 | -0.091 | -36.367
-9 | -0.453 | 0.01001 | -0.095 | -45.254
-8.5 | -0.414 | 0.00901 | -0.097 | -45.909
-8 | -0.364 | 0.00862 | -0.098 | -42.21
-7.5 | -0.31 | 0.00789 | -0.099 | -39.368
-7 | -0.254 | 0.00762 | -0.1 | -33.281
-6.5 | -0.194 | 0.00744 | -0.101 | -26.112
-6 | -0.134 | 0.00728 | -0.102 | -18.388
-5.5 | -0.072 | 0.00705 | -0.103 | -10.266
-5 | -0.01 | 0.00693 | -0.104 | -1.443
-4.5 | 0.053 | 0.00688 | -0.105 | 7.703
-4 | 0.116 | 0.00673 | -0.106 | 17.298
-3.5 | 0.18 | 0.00666 | -0.107 | 27.092
-3 | 0.244 | 0.00662 | -0.108 | 36.939
-2.5 | 0.309 | 0.00655 | -0.109 | 47.135
-2 | 0.374 | 0.00653 | -0.11 | 57.245
-1.5 | 0.438 | 0.00646 | -0.111 | 67.747
-1 | 0.502 | 0.00524 | -0.112 | 95.804
-0.5 | 0.566 | 0.00532 | -0.113 | 106.277
0 | 0.63 | 0.00542 | -0.114 | 116.198
0.5 | 0.69 | 0.005 | -0.114 | 138.08
1 | 0.752 | 0.00554 | -0.115 | 135.836
1.5 | 0.814 | 0.00566 | -0.116 | 143.945
2 | 0.876 | 0.00578 | -0.116 | 151.728
2.5 | 0.938 | 0.00594 | -0.117 | 158.024
3 | 1 | 0.00614 | -0.118 | 162.903
3.5 | 1.061 | 0.00635 | -0.119 | 166.942
4 | 1.122 | 0.00656 | -0.12 | 171.032
4.5 | 1.182 | 0.00685 | -0.12 | 172.642
5 | 1.242 | 0.00716 | -0.121 | 173.457
5.5 | 1.288 | 0.00762 | -0.122 | 169.107
6 | 1.338 | 0.00934 | -0.122 | 143.231
6.5 | 1.39 | 0.01038 | -0.123 | 133.836
7 | 1.438 | 0.01176 | -0.123 | 122.332
7.5 | 1.48 | 0.01646 | -0.123 | 89.909
8 | 1.525 | 0.01724 | -0.124 | 88.458
8.5 | 1.566 | 0.01803 | -0.125 | 86.865
9 | 1.604 | 0.01891 | -0.126 | 84.831
9.5 | 1.639 | 0.01989 | -0.126 | 82.378
10 | 1.668 | 0.02092 | -0.127 | 79.727
10.5 | 1.691 | 0.02196 | -0.128 | 76.999
11 | 1.705 | 0.02321 | -0.128 | 73.446
11.5 | 1.711 | 0.02441 | -0.129 | 70.104
12 | 1.71 | 0.0253 | -0.13 | 67.595
12.5 | 1.701 | 0.02672 | -0.13 | 63.64
13 | 1.683 | 0.02827 | -0.131 | 59.528
13.5 | 1.652 | 0.02972 | -0.132 | 55.598
14 | 1.608 | 0.03143 | -0.132 | 51.169
14.5 | 1.554 | 0.03357 | -0.133 | 46.287
15 | 1.49 | 0.03575 | -0.133 | 41.672
15.5 | 1.417 | 0.03847 | -0.134 | 36.826
16 | 1.335 | 0.04114 | -0.134 | 32.463
16.5 | 1.246 | 0.04434 | -0.134 | 28.112

## 86. Re 6M Mach 0.25 (2)
BIGFOIL.COM POLAR EXPORT
NACA65-717 a=0.6
NACA65-717 a=0.6 |  |  |  | Cl Max: | 1.6852 | at alpha= | 20 | deg
XFOIL ncrit=9 |  |  |  | L/D Max: | 228.366 | at alpha= | 4.5 | deg
Re: | 6000000 |  |  | Cd Min: | 0.16384 | at alpha= | -18.5 | deg
Mach: | 0.25 |  |  | Cl=0 at alpha= | -5.0489 | deg
|  |  |  | @ Cl=0.1, Cd= | 0.0062904
|  |  |  | @ Cl=0.4, Cd= | 0.0056593
|  |  |  | @ Cl=0.6, Cd= | 0.0045259
alpha (deg) | Cl | Cd | Cm | Cl/Cd
-18.5 | -0.3809 | 0.16384 | -0.0557 | -2.3248
-18 | -0.3757 | 0.15448 | -0.0612 | -2.432
-17.5 | -0.366 | 0.14652 | -0.0663 | -2.498
-17 | -0.3574 | 0.13841 | -0.0713 | -2.5822
-16.5 | -0.3615 | 0.12775 | -0.0775 | -2.8297
-16 | -0.8112 | 0.04627 | -0.1309 | -17.5319
-15.5 | -0.8529 | 0.03678 | -0.1361 | -23.1892
-15 | -0.8895 | 0.0293 | -0.1379 | -30.3584
-14.5 | -0.9024 | 0.0248 | -0.1365 | -36.3871
-14 | -0.9163 | 0.02128 | -0.1317 | -43.0592
-13.5 | -0.9175 | 0.01907 | -0.1246 | -48.1122
-13 | -0.888 | 0.01719 | -0.121 | -51.6579
-12.5 | -0.8493 | 0.01556 | -0.1183 | -54.5823
-12 | -0.8037 | 0.01425 | -0.1163 | -56.4
-11.5 | -0.7571 | 0.01286 | -0.1144 | -58.8725
-11 | -0.7056 | 0.01178 | -0.1131 | -59.8981
-10.5 | -0.651 | 0.01093 | -0.1121 | -59.5608
-10 | -0.5945 | 0.01023 | -0.1115 | -58.1134
-9.5 | -0.5367 | 0.00964 | -0.1111 | -55.6743
-9 | -0.4828 | 0.00866 | -0.1104 | -55.7506
-8.5 | -0.4226 | 0.00829 | -0.1105 | -50.9771
-8 | -0.3614 | 0.008 | -0.1108 | -45.175
-7.5 | -0.3 | 0.00775 | -0.1112 | -38.7097
-7 | -0.2395 | 0.00742 | -0.1116 | -32.2776
-6.5 | -0.1784 | 0.00719 | -0.1121 | -24.8122
-6 | -0.117 | 0.00698 | -0.1128 | -16.7622
-5.5 | -0.0553 | 0.00677 | -0.1136 | -8.1684
-5 | 0.006 | 0.00654 | -0.1143 | 0.91743
-4.5 | 0.0673 | 0.00637 | -0.1152 | 10.5651
-4 | 0.1289 | 0.00622 | -0.1161 | 20.7235
-3.5 | 0.1907 | 0.00606 | -0.1171 | 31.4686
-3 | 0.2522 | 0.00594 | -0.1181 | 42.4579
-2.5 | 0.3136 | 0.00584 | -0.1191 | 53.6986
-2 | 0.3753 | 0.00572 | -0.1202 | 65.6119
-1.5 | 0.4363 | 0.00557 | -0.1213 | 78.3303
-1 | 0.4965 | 0.0053 | -0.1223 | 93.6792
0 | 0.6155 | 0.00441 | -0.1244 | 139.5692
0.5 | 0.6762 | 0.00433 | -0.1255 | 156.1663
1 | 0.7381 | 0.00431 | -0.1268 | 171.2529
1.5 | 0.7996 | 0.00437 | -0.1279 | 182.9748
2 | 0.8604 | 0.00446 | -0.129 | 192.9148
2.5 | 0.9219 | 0.00453 | -0.1301 | 203.5099
3 | 0.9819 | 0.00466 | -0.131 | 210.7082
3.5 | 1.0425 | 0.00475 | -0.132 | 219.4737
4 | 1.1019 | 0.0049 | -0.1327 | 224.8776
4.5 | 1.1601 | 0.00508 | -0.1333 | 228.3661
5 | 1.2083 | 0.00565 | -0.132 | 213.8584
6 | 1.2236 | 0.00813 | -0.1142 | 150.5043
6.5 | 1.215 | 0.00998 | -0.1036 | 121.7435
7 | 1.2114 | 0.01215 | -0.0948 | 99.7037
7.5 | 1.214 | 0.01423 | -0.0876 | 85.3127
8 | 1.2288 | 0.0164 | -0.0834 | 74.9268
8.5 | 1.2386 | 0.01897 | -0.0783 | 65.2926
9 | 1.2509 | 0.02166 | -0.0739 | 57.7516
9.5 | 1.2653 | 0.02441 | -0.0701 | 51.8353
10 | 1.2887 | 0.02669 | -0.0673 | 48.284
10.5 | 1.3166 | 0.02877 | -0.0651 | 45.7629
11 | 1.3428 | 0.03101 | -0.0628 | 43.3022
11.5 | 1.371 | 0.03316 | -0.0608 | 41.345
12 | 1.3982 | 0.03543 | -0.0588 | 39.4637
12.5 | 1.4242 | 0.03786 | -0.0568 | 37.6175
13 | 1.4493 | 0.04038 | -0.0548 | 35.8915
13.5 | 1.4743 | 0.04303 | -0.053 | 34.2621
14 | 1.4981 | 0.04584 | -0.0513 | 32.6811
14.5 | 1.5203 | 0.04884 | -0.0496 | 31.1282
15 | 1.5417 | 0.05205 | -0.0481 | 29.6196
15.5 | 1.5636 | 0.05531 | -0.0469 | 28.2698
16 | 1.5851 | 0.05868 | -0.0457 | 27.0126
16.5 | 1.601 | 0.06271 | -0.0446 | 25.5302
17 | 1.6168 | 0.0669 | -0.0437 | 24.1674
17.5 | 1.6334 | 0.07113 | -0.0431 | 22.9636
18 | 1.6502 | 0.07539 | -0.0427 | 21.8888
18.5 | 1.6619 | 0.08038 | -0.0425 | 20.6755
19 | 1.6692 | 0.08604 | -0.0426 | 19.4003
19.5 | 1.678 | 0.09161 | -0.0431 | 18.3168
20 | 1.6852 | 0.09755 | -0.0438 | 17.2752

## 87. Re 6M Mach 0.50 (1)
BIGFOIL.COM POLAR EXPORT
NACA65-717 a=0.6
NACA65-717 a=0.6 |  |  |  | Cl Max: | 1.634 | at alpha= | 8.5 | deg
JavaFoil+Calcfoil stall+Eppler ext transition |  |  |  | L/D Max: | 160.927 | at alpha= | 4 | deg
Re: | 6000000 |  |  | Cd Min: | 0.00556 | at alpha= | -1 | deg
Mach: | 0.5 |  |  | Cl=0 at alpha= | -4.9214 | deg
|  |  |  | @ Cl=0.1, Cd= | 0.0072639
|  |  |  | @ Cl=0.4, Cd= | 0.0068668
|  |  |  | @ Cl=0.6, Cd= | 0.0056149
alpha (deg) | Cl | Cd | Cm | Cl/Cd
-20 | -0.859 | 0.15793 | -0.05 | -5.441
-19.5 | -0.832 | 0.15675 | -0.051 | -5.31
-19 | -0.804 | 0.1484 | -0.051 | -5.42
-18.5 | -0.774 | 0.1438 | -0.05 | -5.386
-18 | -0.745 | 0.13917 | -0.049 | -5.354
-17.5 | -0.717 | 0.1343 | -0.05 | -5.338
-17 | -0.689 | 0.1301 | -0.05 | -5.294
-16.5 | -0.661 | 0.12722 | -0.051 | -5.195
-16 | -0.632 | 0.11918 | -0.051 | -5.306
-15.5 | -0.603 | 0.11367 | -0.05 | -5.303
-15 | -0.575 | 0.10463 | -0.05 | -5.491
-14.5 | -0.546 | 0.09892 | -0.051 | -5.521
-14 | -0.518 | 0.09184 | -0.051 | -5.639
-13.5 | -0.49 | 0.08608 | -0.052 | -5.687
-13 | -0.46 | 0.09624 | -0.051 | -4.785
-12.5 | -0.432 | 0.08873 | -0.051 | -4.868
-12 | -0.404 | 0.08068 | -0.052 | -5.003
-11.5 | -0.375 | 0.07426 | -0.053 | -5.055
-11 | -0.347 | 0.0683 | -0.054 | -5.081
-10.5 | -0.319 | 0.06328 | -0.056 | -5.043
-10 | -0.293 | 0.05603 | -0.064 | -5.235
-9.5 | -0.261 | 0.06747 | -0.05 | -3.861
-9 | -0.232 | 0.08252 | -0.047 | -2.807
-8.5 | -0.204 | 0.05813 | -0.052 | -3.505
-8 | -0.212 | 0.05477 | -0.053 | -3.863
-7.5 | -0.245 | 0.04909 | -0.057 | -5
-7 | -0.215 | 0.04213 | -0.067 | -5.093
-6.5 | -0.207 | 0.00887 | -0.113 | -23.327
-6 | -0.145 | 0.00803 | -0.114 | -18.031
-5.5 | -0.079 | 0.00777 | -0.115 | -10.183
-5 | -0.011 | 0.00751 | -0.116 | -1.465
-4.5 | 0.059 | 0.00734 | -0.117 | 7.988
-4 | 0.129 | 0.00721 | -0.118 | 17.945
-3.5 | 0.201 | 0.00716 | -0.119 | 28.035
-3 | 0.272 | 0.00707 | -0.12 | 38.542
-2.5 | 0.344 | 0.00667 | -0.121 | 51.597
-2 | 0.418 | 0.00693 | -0.122 | 60.331
-1.5 | 0.489 | 0.00686 | -0.123 | 71.398
-1 | 0.561 | 0.00556 | -0.124 | 100.817
-0.5 | 0.632 | 0.00566 | -0.124 | 111.735
0 | 0.695 | 0.00586 | -0.125 | 118.657
0.5 | 0.765 | 0.00604 | -0.126 | 126.581
1 | 0.834 | 0.00621 | -0.127 | 134.17
1.5 | 0.903 | 0.00638 | -0.128 | 141.455
2 | 0.971 | 0.00656 | -0.129 | 148.018
2.5 | 1.04 | 0.00683 | -0.13 | 152.199
3 | 1.108 | 0.00711 | -0.131 | 155.704
3.5 | 1.176 | 0.0074 | -0.132 | 158.936
4 | 1.243 | 0.00773 | -0.132 | 160.927
4.5 | 1.31 | 0.00818 | -0.133 | 160.152
5 | 1.377 | 0.00861 | -0.134 | 160.024
5.5 | 1.415 | 0.0107 | -0.134 | 132.266
6 | 1.471 | 0.01197 | -0.135 | 122.881
6.5 | 1.521 | 0.01407 | -0.136 | 108.084
7 | 1.561 | 0.02003 | -0.136 | 77.905
7.5 | 1.598 | 0.02161 | -0.137 | 73.963
8 | 1.624 | 0.02293 | -0.137 | 70.824
8.5 | 1.634 | 0.02446 | -0.138 | 66.796
9 | 1.617 | 0.02633 | -0.139 | 61.406
9.5 | 1.549 | 0.02854 | -0.14 | 54.27
10 | 1.279 | 0.03137 | -0.14 | 40.764
10.5 | 1.011 | 0.03439 | -0.141 | 29.387
11 | 1.042 | 0.03433 | -0.142 | 30.354
11.5 | 1.071 | 0.03786 | -0.142 | 28.29
12 | 1.089 | 0.04374 | -0.141 | 24.894
12.5 | 1.13 | 0.04105 | -0.143 | 27.533
13 | 1.155 | 0.0458 | -0.143 | 25.211
13.5 | 1.181 | 0.05128 | -0.143 | 23.024

## 88. Re 6M Mach 0.50 (2)
BIGFOIL.COM POLAR EXPORT
NACA65-717 a=0.6
NACA65-717 a=0.6 |  |  |  | Cl Max: | 1.4961 | at alpha= | 15 | deg
XFOIL ncrit=9 |  |  |  | L/D Max: | 228.739 | at alpha= | 4.5 | deg
Re: | 6000000 |  |  | Cd Min: | 0.2116 | at alpha= | 20 | deg
Mach: | 0.5 |  |  | Cl=0 at alpha= | -5.065 | deg
|  |  |  | @ Cl=0.1, Cd= | 0.0068228
|  |  |  | @ Cl=0.4, Cd= | 0.0061124
|  |  |  | @ Cl=0.6, Cd= | 0.0056348
alpha (deg) | Cl | Cd | Cm | Cl/Cd
-13.5 | -0.1733 | 0.10953 | -0.1087 | -1.5822
-13 | -0.1688 | 0.10082 | -0.1142 | -1.6743
-12.5 | -0.1677 | 0.09196 | -0.1198 | -1.8236
-12 | -0.1729 | 0.0827 | -0.1258 | -2.0907
-11.5 | -0.1947 | 0.07178 | -0.1331 | -2.7125
-11 | -0.2346 | 0.05907 | -0.1421 | -3.9716
-10.5 | -0.2931 | 0.04255 | -0.1559 | -6.8884
-10 | -0.3341 | 0.03343 | -0.1618 | -9.994
-9.5 | -0.3733 | 0.02684 | -0.1623 | -13.9083
-9 | -0.4139 | 0.02203 | -0.1548 | -18.788
-8.5 | -0.433 | 0.01582 | -0.1483 | -27.3704
-7.5 | -0.3512 | 0.0097 | -0.1392 | -36.2062
-7 | -0.2792 | 0.00898 | -0.1372 | -31.0913
-6.5 | -0.2073 | 0.00837 | -0.1357 | -24.767
-6 | -0.1347 | 0.00796 | -0.1348 | -16.9221
-5.5 | -0.0629 | 0.00755 | -0.1343 | -8.3311
-5 | 0.0094 | 0.0072 | -0.1341 | 1.3056
-4.5 | 0.0809 | 0.00689 | -0.1342 | 11.7417
-4 | 0.152 | 0.00664 | -0.1345 | 22.8916
-3.5 | 0.2239 | 0.00643 | -0.1352 | 34.8212
-3 | 0.2951 | 0.00629 | -0.1359 | 46.9157
-2.5 | 0.3658 | 0.00617 | -0.1368 | 59.2869
-2 | 0.437 | 0.00605 | -0.1379 | 72.2314
-1.5 | 0.5073 | 0.00598 | -0.1389 | 84.8328
-1 | 0.5765 | 0.0058 | -0.14 | 99.3966
0 | 0.7116 | 0.00485 | -0.1421 | 146.7216
0.5 | 0.7796 | 0.00473 | -0.143 | 164.8203
1 | 0.8507 | 0.00474 | -0.1443 | 179.4726
1.5 | 0.9214 | 0.00482 | -0.1455 | 191.1618
2 | 0.9905 | 0.00495 | -0.1463 | 200.101
2.5 | 1.06 | 0.00506 | -0.1471 | 209.4862
3 | 1.1298 | 0.00517 | -0.1478 | 218.53
3.5 | 1.1954 | 0.00539 | -0.1476 | 221.7811
4 | 1.2626 | 0.00554 | -0.1476 | 227.9061
4.5 | 1.3244 | 0.00579 | -0.1464 | 228.7392
5.5 | 1.3806 | 0.00722 | -0.1317 | 191.2188
6 | 1.3619 | 0.00967 | -0.1183 | 140.8376
6.5 | 1.3252 | 0.0134 | -0.104 | 98.8955
7.5 | 1.2651 | 0.02209 | -0.0815 | 57.2703
8 | 1.2503 | 0.02639 | -0.0734 | 47.3778
9 | 1.2594 | 0.03507 | -0.065 | 35.911
9.5 | 1.2632 | 0.0394 | -0.0601 | 32.0609
10 | 1.2799 | 0.04315 | -0.0565 | 29.6616
10.5 | 1.3086 | 0.04624 | -0.0537 | 28.3002
11 | 1.3368 | 0.04955 | -0.0511 | 26.9788
11.5 | 1.3639 | 0.05309 | -0.0485 | 25.6903
12 | 1.3929 | 0.05664 | -0.0462 | 24.5922
12.5 | 1.4198 | 0.06053 | -0.044 | 23.4561
13 | 1.4438 | 0.06484 | -0.0419 | 22.2671
13.5 | 1.465 | 0.06963 | -0.04 | 21.0398
14 | 1.4824 | 0.07501 | -0.0383 | 19.7627
14.5 | 1.4944 | 0.08113 | -0.0371 | 18.4198
15 | 1.4961 | 0.08863 | -0.0365 | 16.8803
15.5 | 1.4864 | 0.09769 | -0.0369 | 15.2155
16 | 1.4693 | 0.108 | -0.0386 | 13.6046
16.5 | 1.4498 | 0.11903 | -0.0415 | 12.1801
17 | 1.4284 | 0.13076 | -0.0457 | 10.9238
17.5 | 1.4054 | 0.14314 | -0.0515 | 9.8184
18 | 1.3797 | 0.1564 | -0.0587 | 8.8216
18.5 | 1.3541 | 0.17014 | -0.0673 | 7.9587
19 | 1.3311 | 0.18409 | -0.0766 | 7.2307
19.5 | 1.3122 | 0.19789 | -0.0861 | 6.631
20 | 1.297 | 0.2116 | -0.0956 | 6.1295

## 89. Re 7M Mach 0.00 (1)
BIGFOIL.COM POLAR EXPORT
NACA65-717 a=0.6
NACA65-717 a=0.6 |  |  |  | Cl Max: | 1.754 | at alpha= | 13 | deg
JavaFoil+Calcfoil stall+Eppler ext transition |  |  |  | L/D Max: | 175.53 | at alpha= | 4.5 | deg
Re: | 7000000 |  |  | Cd Min: | 0.00493 | at alpha= | 1.5 | deg
Mach: | 0 |  |  | Cl=0 at alpha= | -4.918 | deg
|  |  |  | @ Cl=0.1, Cd= | 0.0065368
|  |  |  | @ Cl=0.4, Cd= | 0.0062471
|  |  |  | @ Cl=0.6, Cd= | 0.0052103
alpha (deg) | Cl | Cd | Cm | Cl/Cd
-20 | -0.505 | 0.16471 | -0.039 | -3.066
-19.5 | -0.519 | 0.15551 | -0.039 | -3.337
-19 | -0.532 | 0.14922 | -0.04 | -3.568
-18.5 | -0.545 | 0.14294 | -0.04 | -3.812
-18 | -0.557 | 0.13654 | -0.041 | -4.08
-17.5 | -0.567 | 0.13221 | -0.041 | -4.292
-17 | -0.577 | 0.12321 | -0.042 | -4.687
-16.5 | -0.586 | 0.11607 | -0.043 | -5.048
-16 | -0.592 | 0.11118 | -0.044 | -5.324
-15.5 | -0.596 | 0.10477 | -0.045 | -5.693
-15 | -0.598 | 0.09957 | -0.046 | -6.01
-14.5 | -0.598 | 0.09402 | -0.046 | -6.358
-14 | -0.595 | 0.08815 | -0.048 | -6.748
-13.5 | -0.588 | 0.08386 | -0.048 | -7.008
-13 | -0.578 | 0.07857 | -0.05 | -7.361
-12.5 | -0.566 | 0.07316 | -0.051 | -7.733
-12 | -0.55 | 0.06777 | -0.054 | -8.12
-11.5 | -0.541 | 0.05421 | -0.063 | -9.979
-11 | -0.515 | 0.05266 | -0.063 | -9.783
-10.5 | -0.568 | 0.01145 | -0.088 | -49.584
-10 | -0.54 | 0.00898 | -0.09 | -60.161
-9.5 | -0.504 | 0.0091 | -0.092 | -55.361
-9 | -0.458 | 0.00867 | -0.093 | -52.845
-8.5 | -0.41 | 0.00832 | -0.094 | -49.205
-8 | -0.358 | 0.00804 | -0.095 | -44.552
-7.5 | -0.304 | 0.00746 | -0.096 | -40.742
-7 | -0.248 | 0.00733 | -0.097 | -33.76
-6.5 | -0.189 | 0.00709 | -0.098 | -26.713
-6 | -0.13 | 0.00692 | -0.099 | -18.825
-5.5 | -0.07 | 0.00681 | -0.1 | -10.329
-5 | -0.01 | 0.00668 | -0.101 | -1.452
-4.5 | 0.051 | 0.0066 | -0.102 | 7.787
-4 | 0.113 | 0.00652 | -0.102 | 17.33
-3.5 | 0.175 | 0.0064 | -0.103 | 27.295
-3 | 0.237 | 0.00639 | -0.104 | 37.073
-2.5 | 0.299 | 0.00633 | -0.105 | 47.213
-2 | 0.362 | 0.00629 | -0.106 | 57.538
-1.5 | 0.424 | 0.00622 | -0.107 | 68.107
-1 | 0.486 | 0.00505 | -0.108 | 96.222
-0.5 | 0.548 | 0.00516 | -0.109 | 106.106
0 | 0.61 | 0.00522 | -0.11 | 116.674
0.5 | 0.671 | 0.00532 | -0.111 | 126.198
1 | 0.733 | 0.00547 | -0.112 | 133.943
1.5 | 0.791 | 0.00493 | -0.112 | 160.395
2 | 0.851 | 0.00556 | -0.113 | 153.142
2.5 | 0.911 | 0.00573 | -0.114 | 158.993
3 | 0.971 | 0.00586 | -0.115 | 165.517
3.5 | 1.03 | 0.00604 | -0.115 | 170.601
4 | 1.089 | 0.00629 | -0.116 | 173.187
4.5 | 1.148 | 0.00654 | -0.117 | 175.53
5 | 1.206 | 0.00689 | -0.118 | 175
5.5 | 1.248 | 0.00834 | -0.118 | 149.69
6 | 1.301 | 0.00902 | -0.118 | 144.257
6.5 | 1.352 | 0.01008 | -0.119 | 134.105
7 | 1.4 | 0.01117 | -0.12 | 125.405
7.5 | 1.444 | 0.01475 | -0.12 | 97.913
8 | 1.49 | 0.01561 | -0.121 | 95.415
8.5 | 1.533 | 0.0163 | -0.121 | 94.048
9 | 1.574 | 0.01701 | -0.122 | 92.562
9.5 | 1.613 | 0.01782 | -0.123 | 90.491
10 | 1.648 | 0.01866 | -0.123 | 88.324
10.5 | 1.678 | 0.01957 | -0.124 | 85.735
11 | 1.703 | 0.02048 | -0.125 | 83.143
11.5 | 1.723 | 0.02145 | -0.125 | 80.328
12 | 1.738 | 0.02248 | -0.126 | 77.337
12.5 | 1.749 | 0.02323 | -0.127 | 75.297
13 | 1.754 | 0.02441 | -0.127 | 71.861
13.5 | 1.753 | 0.0257 | -0.128 | 68.206
14 | 1.743 | 0.02691 | -0.129 | 64.769
14.5 | 1.728 | 0.02818 | -0.129 | 61.342
15 | 1.708 | 0.02954 | -0.13 | 57.839
15.5 | 1.683 | 0.03146 | -0.13 | 53.503
16 | 1.653 | 0.03327 | -0.131 | 49.685
16.5 | 1.62 | 0.0353 | -0.131 | 45.879
17 | 1.583 | 0.03733 | -0.132 | 42.403
17.5 | 1.543 | 0.03936 | -0.132 | 39.205
18 | 1.5 | 0.04174 | -0.133 | 35.944

## 90. Re 7M Mach 0.00 (2)
BIGFOIL.COM POLAR EXPORT
NACA65-717 a=0.6
NACA65-717 a=0.6 |  |  |  | Cl Max: | 1.728 | at alpha= | 20 | deg
XFOIL ncrit=9 |  |  |  | L/D Max: | 225.501 | at alpha= | 4 | deg
Re: | 7000000 |  |  | Cd Min: | 0.07671 | at alpha= | 20 | deg
Mach: | 0 |  |  | Cl=0 at alpha= | -5.0418 | deg
|  |  |  | @ Cl=0.1, Cd= | 0.0059963
|  |  |  | @ Cl=0.4, Cd= | 0.0053832
|  |  |  | @ Cl=0.6, Cd= | 0.0043025
alpha (deg) | Cl | Cd | Cm | Cl/Cd
-20 | -1.1259 | 0.04794 | -0.1162 | -23.4856
-19.5 | -1.1526 | 0.03992 | -0.1201 | -28.8727
-19 | -1.164 | 0.03424 | -0.122 | -33.9953
-18.5 | -1.1686 | 0.02964 | -0.1227 | -39.4265
-18 | -1.1703 | 0.02569 | -0.1224 | -45.5547
-17.5 | -1.1627 | 0.02293 | -0.1211 | -50.7065
-17 | -1.1514 | 0.0208 | -0.1187 | -55.3558
-16.5 | -1.1398 | 0.01906 | -0.1152 | -59.8006
-16 | -1.127 | 0.0178 | -0.1102 | -63.3146
-15.5 | -1.099 | 0.01679 | -0.1071 | -65.4556
-15 | -1.0615 | 0.01581 | -0.1054 | -67.141
-14.5 | -1.0198 | 0.01493 | -0.1041 | -68.3054
-14 | -0.9751 | 0.01415 | -0.1033 | -68.9117
-13.5 | -0.928 | 0.01344 | -0.1027 | -69.0476
-13 | -0.8794 | 0.01274 | -0.1023 | -69.0267
-12.5 | -0.8309 | 0.01195 | -0.1018 | -69.5314
-12 | -0.7806 | 0.01127 | -0.1016 | -69.2635
-11.5 | -0.7289 | 0.01066 | -0.1015 | -68.3771
-11 | -0.6761 | 0.01009 | -0.1016 | -67.0069
-10.5 | -0.622 | 0.0096 | -0.1019 | -64.7917
-10 | -0.5677 | 0.00911 | -0.1022 | -62.3161
-9.5 | -0.5162 | 0.00828 | -0.1021 | -62.343
-9 | -0.4599 | 0.00796 | -0.1027 | -57.7764
-8.5 | -0.4026 | 0.00769 | -0.1034 | -52.3537
-8 | -0.3448 | 0.00746 | -0.1042 | -46.2198
-7.5 | -0.2871 | 0.00721 | -0.1049 | -39.8197
-7 | -0.2293 | 0.00697 | -0.1057 | -32.8981
-6.5 | -0.1712 | 0.00678 | -0.1065 | -25.2507
-6 | -0.1126 | 0.00659 | -0.1075 | -17.0865
-5.5 | -0.0537 | 0.00641 | -0.1084 | -8.3775
-5 | 0.0049 | 0.00622 | -0.1094 | 0.78778
-4.5 | 0.0637 | 0.00607 | -0.1103 | 10.4942
-4 | 0.1228 | 0.00595 | -0.1114 | 20.6387
-3.5 | 0.1819 | 0.0058 | -0.1124 | 31.3621
-3 | 0.241 | 0.00569 | -0.1135 | 42.355
-2.5 | 0.3 | 0.00561 | -0.1145 | 53.4759
-2 | 0.3594 | 0.00548 | -0.1157 | 65.5839
-1.5 | 0.4181 | 0.00534 | -0.1167 | 78.2959
-1 | 0.4763 | 0.00511 | -0.1177 | 93.2094
0 | 0.5916 | 0.00433 | -0.1199 | 136.6282
0.5 | 0.6496 | 0.00414 | -0.121 | 156.9082
1 | 0.709 | 0.0041 | -0.1222 | 172.9268
1.5 | 0.7678 | 0.00417 | -0.1233 | 184.1247
2 | 0.8267 | 0.00422 | -0.1244 | 195.9005
2.5 | 0.885 | 0.00432 | -0.1254 | 204.8611
3 | 0.9435 | 0.00441 | -0.1265 | 213.9456
3.5 | 1.0007 | 0.00455 | -0.1274 | 219.9341
4 | 1.0576 | 0.00469 | -0.1282 | 225.5011
5 | 1.1535 | 0.0058 | -0.1267 | 198.8793
5.5 | 1.1795 | 0.00703 | -0.122 | 167.7809
6 | 1.185 | 0.00814 | -0.1131 | 145.5774
7 | 1.1933 | 0.01093 | -0.0968 | 109.1766
7.5 | 1.2047 | 0.01246 | -0.0908 | 96.6854
8 | 1.2124 | 0.01407 | -0.0844 | 86.1692
8.5 | 1.2372 | 0.01587 | -0.082 | 77.9584
9 | 1.2552 | 0.01784 | -0.0781 | 70.3587
9.5 | 1.2743 | 0.01989 | -0.0747 | 64.0674
10 | 1.2995 | 0.02173 | -0.0722 | 59.8021
10.5 | 1.3276 | 0.02346 | -0.0702 | 56.5899
11 | 1.3567 | 0.02516 | -0.0684 | 53.9229
11.5 | 1.3841 | 0.02704 | -0.0666 | 51.1871
12 | 1.4114 | 0.02896 | -0.0649 | 48.7362
12.5 | 1.4401 | 0.03078 | -0.0633 | 46.7869
13 | 1.4631 | 0.03308 | -0.0614 | 44.2291
13.5 | 1.49 | 0.03507 | -0.0599 | 42.4865
14 | 1.5145 | 0.03733 | -0.0583 | 40.5706
14.5 | 1.536 | 0.03986 | -0.0566 | 38.5349
15 | 1.5592 | 0.04226 | -0.0552 | 36.8954
15.5 | 1.5811 | 0.04491 | -0.0539 | 35.206
16 | 1.6036 | 0.04752 | -0.0527 | 33.7458
16.5 | 1.6227 | 0.05052 | -0.0515 | 32.12
17 | 1.638 | 0.05396 | -0.0504 | 30.3558
17.5 | 1.6583 | 0.05701 | -0.0496 | 29.0879
18 | 1.6765 | 0.06033 | -0.049 | 27.7888
18.5 | 1.6916 | 0.06405 | -0.0485 | 26.4106
19 | 1.7062 | 0.06792 | -0.0481 | 25.1207
19.5 | 1.719 | 0.07205 | -0.0479 | 23.8584
20 | 1.728 | 0.07671 | -0.0479 | 22.5264

## 91. Re 7M Mach 0.10 (1)
BIGFOIL.COM POLAR EXPORT
NACA65-717 a=0.6
NACA65-717 a=0.6 |  |  |  | Cl Max: | 1.748 | at alpha= | 13 | deg
JavaFoil+Calcfoil stall+Eppler ext transition |  |  |  | L/D Max: | 174.789 | at alpha= | 4.5 | deg
Re: | 7000000 |  |  | Cd Min: | 0.00494 | at alpha= | 1.5 | deg
Mach: | 0.1 |  |  | Cl=0 at alpha= | -4.9193 | deg
|  |  |  | @ Cl=0.1, Cd= | 0.0065277
|  |  |  | @ Cl=0.4, Cd= | 0.0062468
|  |  |  | @ Cl=0.6, Cd= | 0.0052214
alpha (deg) | Cl | Cd | Cm | Cl/Cd
-19.5 | -0.471 | 0.15932 | -0.039 | -2.958
-19 | -0.487 | 0.15487 | -0.039 | -3.145
-18.5 | -0.503 | 0.14581 | -0.04 | -3.447
-18 | -0.517 | 0.13937 | -0.04 | -3.713
-17.5 | -0.531 | 0.13363 | -0.041 | -3.975
-17 | -0.544 | 0.12468 | -0.042 | -4.363
-16.5 | -0.556 | 0.11788 | -0.043 | -4.713
-16 | -0.565 | 0.11194 | -0.044 | -5.048
-15.5 | -0.573 | 0.10666 | -0.044 | -5.368
-15 | -0.577 | 0.1003 | -0.045 | -5.757
-14.5 | -0.58 | 0.09493 | -0.046 | -6.107
-14 | -0.579 | 0.0906 | -0.046 | -6.387
-13.5 | -0.575 | 0.0853 | -0.047 | -6.738
-13 | -0.568 | 0.08004 | -0.049 | -7.093
-12.5 | -0.557 | 0.07495 | -0.051 | -7.435
-12 | -0.543 | 0.0694 | -0.052 | -7.827
-11.5 | -0.53 | 0.06012 | -0.058 | -8.815
-11 | -0.506 | 0.05808 | -0.058 | -8.715
-10.5 | -0.559 | 0.01275 | -0.087 | -43.891
-10 | -0.53 | 0.01117 | -0.089 | -47.484
-9.5 | -0.504 | 0.00919 | -0.093 | -54.809
-9 | -0.459 | 0.00876 | -0.094 | -52.351
-8.5 | -0.41 | 0.00833 | -0.095 | -49.257
-8 | -0.359 | 0.00809 | -0.096 | -44.377
-7.5 | -0.305 | 0.00749 | -0.096 | -40.732
-7 | -0.249 | 0.00733 | -0.097 | -33.894
-6.5 | -0.19 | 0.00709 | -0.098 | -26.829
-6 | -0.131 | 0.00695 | -0.099 | -18.827
-5.5 | -0.071 | 0.0068 | -0.1 | -10.391
-5 | -0.01 | 0.00667 | -0.101 | -1.46
-4.5 | 0.052 | 0.00663 | -0.102 | 7.797
-4 | 0.113 | 0.0065 | -0.103 | 17.448
-3.5 | 0.176 | 0.00644 | -0.104 | 27.247
-3 | 0.238 | 0.00637 | -0.105 | 37.35
-2.5 | 0.3 | 0.00635 | -0.106 | 47.28
-2 | 0.364 | 0.00627 | -0.107 | 58.027
-1.5 | 0.426 | 0.00623 | -0.108 | 68.351
-1 | 0.488 | 0.00504 | -0.109 | 96.968
-0.5 | 0.55 | 0.00515 | -0.11 | 106.879
0 | 0.613 | 0.00524 | -0.111 | 117.017
0.5 | 0.675 | 0.00537 | -0.111 | 125.733
1 | 0.737 | 0.00546 | -0.112 | 134.832
1.5 | 0.795 | 0.00494 | -0.113 | 160.869
2 | 0.855 | 0.0056 | -0.114 | 152.677
2.5 | 0.915 | 0.00576 | -0.114 | 158.959
3 | 0.975 | 0.00592 | -0.115 | 164.727
3.5 | 1.035 | 0.00608 | -0.116 | 170.203
4 | 1.094 | 0.00634 | -0.117 | 172.503
4.5 | 1.153 | 0.0066 | -0.117 | 174.789
5 | 1.212 | 0.00697 | -0.118 | 173.95
5.5 | 1.254 | 0.00842 | -0.118 | 148.806
6 | 1.307 | 0.00913 | -0.119 | 143.137
6.5 | 1.357 | 0.01021 | -0.12 | 132.998
7 | 1.406 | 0.01131 | -0.12 | 124.37
7.5 | 1.45 | 0.01492 | -0.12 | 97.202
8 | 1.495 | 0.01576 | -0.121 | 94.887
8.5 | 1.539 | 0.01649 | -0.122 | 93.303
9 | 1.579 | 0.01722 | -0.123 | 91.703
9.5 | 1.617 | 0.01802 | -0.123 | 89.723
10 | 1.652 | 0.0189 | -0.124 | 87.392
10.5 | 1.681 | 0.01982 | -0.125 | 84.836
11 | 1.705 | 0.02078 | -0.125 | 82.035
11.5 | 1.723 | 0.02183 | -0.126 | 78.919
12 | 1.737 | 0.02291 | -0.127 | 75.783
12.5 | 1.745 | 0.0236 | -0.127 | 73.942
13 | 1.748 | 0.02483 | -0.128 | 70.379
13.5 | 1.743 | 0.02616 | -0.129 | 66.61
14 | 1.729 | 0.02743 | -0.129 | 63.039
14.5 | 1.71 | 0.02869 | -0.13 | 59.615
15 | 1.686 | 0.03021 | -0.13 | 55.807
15.5 | 1.656 | 0.03214 | -0.131 | 51.515
16 | 1.62 | 0.03436 | -0.131 | 47.155
16.5 | 1.581 | 0.03626 | -0.132 | 43.614
17 | 1.539 | 0.03853 | -0.132 | 39.932
17.5 | 1.494 | 0.04045 | -0.133 | 36.919
18 | 1.445 | 0.04311 | -0.133 | 33.514

## 92. Re 7M Mach 0.10 (2)
BIGFOIL.COM POLAR EXPORT
NACA65-717 a=0.6
NACA65-717 a=0.6 |  |  |  | Cl Max: | 1.7245 | at alpha= | 20 | deg
XFOIL ncrit=9 |  |  |  | L/D Max: | 226.761 | at alpha= | 4.5 | deg
Re: | 7000000 |  |  | Cd Min: | 0.07948 | at alpha= | 20 | deg
Mach: | 0.1 |  |  | Cl=0 at alpha= | -5.0423 | deg
|  |  |  | @ Cl=0.1, Cd= | 0.0060117
|  |  |  | @ Cl=0.4, Cd= | 0.0054095
|  |  |  | @ Cl=0.6, Cd= | 0.0043346
alpha (deg) | Cl | Cd | Cm | Cl/Cd
-19.5 | -1.0672 | 0.05116 | -0.1172 | -20.86
-19 | -1.1024 | 0.04166 | -0.1225 | -26.4618
-18.5 | -1.1212 | 0.03512 | -0.1249 | -31.9248
-18 | -1.134 | 0.02971 | -0.1258 | -38.169
-17.5 | -1.1334 | 0.02591 | -0.1255 | -43.7437
-17 | -1.1272 | 0.023 | -0.124 | -49.0087
-16.5 | -1.1201 | 0.02063 | -0.1211 | -54.2947
-16 | -1.1089 | 0.01893 | -0.1171 | -58.579
-15.5 | -1.0958 | 0.01771 | -0.1116 | -61.8746
-15 | -1.0631 | 0.01654 | -0.1091 | -64.2745
-14.5 | -1.0235 | 0.01556 | -0.1074 | -65.7776
-14 | -0.9804 | 0.01464 | -0.1061 | -66.9672
-13.5 | -0.934 | 0.01382 | -0.1052 | -67.5832
-13 | -0.8857 | 0.01306 | -0.1045 | -67.8178
-12.5 | -0.8356 | 0.01237 | -0.1041 | -67.5505
-12 | -0.786 | 0.01156 | -0.1035 | -67.9931
-11.5 | -0.7343 | 0.01089 | -0.1033 | -67.4288
-11 | -0.6814 | 0.01026 | -0.1032 | -66.4133
-10 | -0.5718 | 0.00927 | -0.1035 | -61.6828
-9.5 | -0.5205 | 0.00836 | -0.1033 | -62.2608
-9 | -0.4636 | 0.00803 | -0.1038 | -57.7335
-8.5 | -0.4059 | 0.00773 | -0.1044 | -52.5097
-8 | -0.3476 | 0.00749 | -0.1051 | -46.4085
-7.5 | -0.2892 | 0.00726 | -0.1058 | -39.8347
-7 | -0.231 | 0.007 | -0.1066 | -33
-6.5 | -0.1725 | 0.0068 | -0.1074 | -25.3676
-6 | -0.1134 | 0.00661 | -0.1083 | -17.1558
-5.5 | -0.0541 | 0.00643 | -0.1092 | -8.4137
-5 | 0.005 | 0.00624 | -0.1101 | 0.80128
-4.5 | 0.0641 | 0.00609 | -0.1111 | 10.5255
-4 | 0.1237 | 0.00596 | -0.1121 | 20.755
-3.5 | 0.1833 | 0.00581 | -0.1131 | 31.5491
-3 | 0.2427 | 0.00571 | -0.1142 | 42.5044
-2.5 | 0.3022 | 0.00561 | -0.1153 | 53.8681
-2 | 0.3618 | 0.0055 | -0.1164 | 65.7818
-1.5 | 0.4209 | 0.00536 | -0.1174 | 78.5261
-1 | 0.4795 | 0.00512 | -0.1185 | 93.6523
-0.5 | 0.5378 | 0.00474 | -0.1196 | 113.4599
0 | 0.5955 | 0.00435 | -0.1206 | 136.8966
0.5 | 0.6539 | 0.00415 | -0.1217 | 157.5663
1 | 0.7137 | 0.00412 | -0.1229 | 173.2282
1.5 | 0.7728 | 0.00418 | -0.124 | 184.8804
2 | 0.8321 | 0.00423 | -0.1251 | 196.7139
2.5 | 0.8907 | 0.00434 | -0.1262 | 205.2304
3 | 0.9497 | 0.00442 | -0.1273 | 214.8643
3.5 | 1.0073 | 0.00456 | -0.1281 | 220.8991
4 | 1.0645 | 0.00471 | -0.129 | 226.0085
4.5 | 1.1202 | 0.00494 | -0.1295 | 226.7611
5 | 1.1611 | 0.0058 | -0.1274 | 200.1897
5.5 | 1.1867 | 0.00702 | -0.1225 | 169.0456
7 | 1.1955 | 0.01111 | -0.0964 | 107.6058
8 | 1.2125 | 0.01446 | -0.0838 | 83.852
8.5 | 1.2379 | 0.01628 | -0.0814 | 76.0381
9 | 1.2556 | 0.01831 | -0.0775 | 68.5745
9.5 | 1.2741 | 0.02048 | -0.0741 | 62.2119
10 | 1.3004 | 0.0223 | -0.0717 | 58.3139
10.5 | 1.3281 | 0.02412 | -0.0696 | 55.0622
11 | 1.3559 | 0.02599 | -0.0677 | 52.1701
11.5 | 1.385 | 0.02778 | -0.0659 | 49.856
12 | 1.412 | 0.02977 | -0.0641 | 47.4303
12.5 | 1.4392 | 0.03178 | -0.0624 | 45.2863
13 | 1.4642 | 0.03394 | -0.0606 | 43.1408
13.5 | 1.4892 | 0.03617 | -0.0589 | 41.1722
14 | 1.515 | 0.03836 | -0.0573 | 39.4943
14.5 | 1.536 | 0.041 | -0.0556 | 37.4634
15 | 1.5578 | 0.04365 | -0.0541 | 35.6884
15.5 | 1.5822 | 0.04611 | -0.0528 | 34.3136
16 | 1.6022 | 0.04908 | -0.0516 | 32.6447
16.5 | 1.621 | 0.05218 | -0.0504 | 31.0655
17 | 1.6392 | 0.05545 | -0.0493 | 29.5618
17.5 | 1.6569 | 0.05888 | -0.0485 | 28.1403
18 | 1.6745 | 0.06236 | -0.0479 | 26.8521
18.5 | 1.6915 | 0.06599 | -0.0474 | 25.6327
19 | 1.7037 | 0.07027 | -0.047 | 24.2451
19.5 | 1.713 | 0.07494 | -0.0468 | 22.8583
20 | 1.7245 | 0.07948 | -0.0469 | 21.6973

## 93. Re 7M Mach 0.25 (1)
BIGFOIL.COM POLAR EXPORT
NACA65-717 a=0.6
NACA65-717 a=0.6 |  |  |  | Cl Max: | 1.713 | at alpha= | 11.5 | deg
JavaFoil+Calcfoil stall+Eppler ext transition |  |  |  | L/D Max: | 173.203 | at alpha= | 4.5 | deg
Re: | 7000000 |  |  | Cd Min: | 0.00492 | at alpha= | 0.5 | deg
Mach: | 0.25 |  |  | Cl=0 at alpha= | -4.9206 | deg
|  |  |  | @ Cl=0.1, Cd= | 0.0066529
|  |  |  | @ Cl=0.4, Cd= | 0.0063697
|  |  |  | @ Cl=0.6, Cd= | 0.0053197
alpha (deg) | Cl | Cd | Cm | Cl/Cd
-17 | -0.219 | 0.14184 | -0.039 | -1.543
-16.5 | -0.271 | 0.13412 | -0.04 | -2.019
-16 | -0.316 | 0.12297 | -0.041 | -2.568
-15.5 | -0.356 | 0.11508 | -0.042 | -3.09
-15 | -0.391 | 0.10857 | -0.043 | -3.599
-14.5 | -0.421 | 0.10361 | -0.044 | -4.063
-14 | -0.446 | 0.09818 | -0.044 | -4.544
-13.5 | -0.466 | 0.09216 | -0.045 | -5.056
-13 | -0.48 | 0.08551 | -0.046 | -5.61
-12.5 | -0.487 | 0.0802 | -0.047 | -6.078
-12 | -0.489 | 0.07593 | -0.048 | -6.442
-11.5 | -0.485 | 0.07091 | -0.05 | -6.835
-11 | -0.474 | 0.06666 | -0.051 | -7.107
-10.5 | -0.46 | 0.05916 | -0.057 | -7.769
-10 | -0.447 | 0.04673 | -0.067 | -9.567
-9.5 | -0.484 | 0.01148 | -0.092 | -42.145
-9 | -0.455 | 0.00877 | -0.095 | -51.857
-8.5 | -0.414 | 0.00884 | -0.097 | -46.817
-8 | -0.364 | 0.00843 | -0.098 | -43.176
-7.5 | -0.31 | 0.00771 | -0.099 | -40.269
-7 | -0.254 | 0.00749 | -0.1 | -33.871
-6.5 | -0.194 | 0.00729 | -0.101 | -26.664
-6 | -0.134 | 0.00715 | -0.102 | -18.715
-5.5 | -0.072 | 0.00689 | -0.103 | -10.503
-5 | -0.01 | 0.00677 | -0.104 | -1.476
-4.5 | 0.053 | 0.00672 | -0.105 | 7.882
-4 | 0.116 | 0.00663 | -0.106 | 17.572
-3.5 | 0.18 | 0.00648 | -0.107 | 27.831
-3 | 0.244 | 0.00647 | -0.108 | 37.744
-2.5 | 0.309 | 0.0064 | -0.109 | 48.197
-2 | 0.374 | 0.00639 | -0.11 | 58.478
-1.5 | 0.438 | 0.00634 | -0.111 | 69.104
-1 | 0.502 | 0.00511 | -0.112 | 98.203
-0.5 | 0.566 | 0.00524 | -0.113 | 107.964
0 | 0.63 | 0.00539 | -0.114 | 116.745
0.5 | 0.691 | 0.00492 | -0.114 | 140.305
1 | 0.753 | 0.00547 | -0.115 | 137.509
1.5 | 0.815 | 0.00558 | -0.116 | 145.938
2 | 0.877 | 0.00573 | -0.116 | 153.089
2.5 | 0.938 | 0.00591 | -0.117 | 158.738
3 | 1 | 0.00608 | -0.118 | 164.47
3.5 | 1.061 | 0.00626 | -0.119 | 169.378
4 | 1.122 | 0.00655 | -0.12 | 171.315
4.5 | 1.182 | 0.00683 | -0.12 | 173.203
5 | 1.242 | 0.00728 | -0.121 | 170.669
5.5 | 1.284 | 0.00885 | -0.121 | 145.042
6 | 1.338 | 0.00969 | -0.122 | 137.978
6.5 | 1.389 | 0.01085 | -0.123 | 128.032
7 | 1.438 | 0.01209 | -0.123 | 118.976
7.5 | 1.481 | 0.01602 | -0.123 | 92.446
8 | 1.526 | 0.01678 | -0.124 | 90.955
8.5 | 1.568 | 0.01755 | -0.125 | 89.322
9 | 1.606 | 0.01841 | -0.126 | 87.228
9.5 | 1.64 | 0.01933 | -0.126 | 84.831
10 | 1.67 | 0.02037 | -0.127 | 81.975
10.5 | 1.692 | 0.02139 | -0.128 | 79.12
11 | 1.706 | 0.02255 | -0.128 | 75.666
11.5 | 1.713 | 0.02377 | -0.129 | 72.036
12 | 1.712 | 0.02508 | -0.13 | 68.248
12.5 | 1.702 | 0.02601 | -0.13 | 65.455
13 | 1.685 | 0.02753 | -0.131 | 61.181
13.5 | 1.654 | 0.02891 | -0.132 | 57.203
14 | 1.61 | 0.03057 | -0.132 | 52.663
14.5 | 1.555 | 0.03263 | -0.133 | 47.666
15 | 1.491 | 0.03474 | -0.133 | 42.929
15.5 | 1.418 | 0.03749 | -0.134 | 37.821
16 | 1.336 | 0.04025 | -0.134 | 33.202
16.5 | 1.248 | 0.04299 | -0.134 | 29.024

## 94. Re 7M Mach 0.25 (2)
BIGFOIL.COM POLAR EXPORT
NACA65-717 a=0.6
NACA65-717 a=0.6 |  |  |  | Cl Max: | 1.7048 | at alpha= | 20 | deg
XFOIL ncrit=9 |  |  |  | L/D Max: | 231.737 | at alpha= | 4.5 | deg
Re: | 7000000 |  |  | Cd Min: | 0.17058 | at alpha= | -19 | deg
Mach: | 0.25 |  |  | Cl=0 at alpha= | -5.0454 | deg
|  |  |  | @ Cl=0.1, Cd= | 0.0060846
|  |  |  | @ Cl=0.4, Cd= | 0.005526
|  |  |  | @ Cl=0.6, Cd= | 0.0045616
alpha (deg) | Cl | Cd | Cm | Cl/Cd
-19 | -0.3957 | 0.17058 | -0.0513 | -2.3197
-18.5 | -0.3834 | 0.16295 | -0.0562 | -2.3529
-18 | -0.3795 | 0.15335 | -0.0619 | -2.4747
-17.5 | -0.3696 | 0.14548 | -0.0669 | -2.5406
-17 | -0.3611 | 0.13734 | -0.072 | -2.6292
-16.5 | -0.8111 | 0.05284 | -0.1266 | -15.3501
-16 | -0.8684 | 0.04039 | -0.1349 | -21.5004
-15.5 | -0.8989 | 0.03282 | -0.1379 | -27.3888
-15 | -0.9307 | 0.02637 | -0.1381 | -35.2939
-14.5 | -0.9364 | 0.02284 | -0.1353 | -40.9982
-14 | -0.9481 | 0.01988 | -0.129 | -47.6911
-13.5 | -0.9366 | 0.01788 | -0.123 | -52.3826
-13 | -0.9022 | 0.01618 | -0.1198 | -55.7602
-12.5 | -0.8601 | 0.01472 | -0.1173 | -58.4307
-12 | -0.8122 | 0.01354 | -0.1155 | -59.9852
-11.5 | -0.7606 | 0.01254 | -0.1141 | -60.6539
-11 | -0.7083 | 0.0115 | -0.1128 | -61.5913
-10.5 | -0.6534 | 0.01065 | -0.1118 | -61.3521
-10 | -0.5969 | 0.00996 | -0.1112 | -59.9297
-9.5 | -0.539 | 0.00938 | -0.1108 | -57.4627
-9 | -0.481 | 0.00877 | -0.1105 | -54.8461
-8.5 | -0.4242 | 0.00802 | -0.1102 | -52.8928
-8 | -0.3632 | 0.0077 | -0.1105 | -47.1688
-7.5 | -0.3018 | 0.00747 | -0.111 | -40.4016
-7 | -0.2407 | 0.00721 | -0.1114 | -33.3842
-6.5 | -0.1795 | 0.00695 | -0.112 | -25.8273
-6 | -0.1178 | 0.00672 | -0.1127 | -17.5298
-5.5 | -0.0561 | 0.00652 | -0.1135 | -8.6043
-5 | 0.0056 | 0.00638 | -0.1143 | 0.87774
-4.5 | 0.0669 | 0.00617 | -0.1151 | 10.8428
-4 | 0.1289 | 0.00601 | -0.1161 | 21.4476
-3.5 | 0.1906 | 0.0059 | -0.1171 | 32.3051
-3 | 0.252 | 0.00578 | -0.1181 | 43.5986
-2.5 | 0.314 | 0.00567 | -0.1192 | 55.3792
-2 | 0.3755 | 0.00557 | -0.1203 | 67.4147
-1.5 | 0.4367 | 0.00546 | -0.1214 | 79.9817
-1 | 0.4976 | 0.0052 | -0.1225 | 95.6923
-0.5 | 0.5576 | 0.00484 | -0.1236 | 115.2066
0 | 0.617 | 0.00445 | -0.1246 | 138.6517
0.5 | 0.6778 | 0.0042 | -0.1258 | 161.381
1 | 0.7393 | 0.00419 | -0.127 | 176.4439
1.5 | 0.8004 | 0.00427 | -0.1281 | 187.4473
2 | 0.8623 | 0.0043 | -0.1293 | 200.5349
2.5 | 0.9227 | 0.00443 | -0.1303 | 208.2844
3 | 0.984 | 0.00451 | -0.1314 | 218.1818
3.5 | 1.0437 | 0.00465 | -0.1322 | 224.4516
4 | 1.1029 | 0.00481 | -0.133 | 229.2931
4.5 | 1.161 | 0.00501 | -0.1334 | 231.7365
5 | 1.2032 | 0.00581 | -0.1311 | 207.0912
5.5 | 1.224 | 0.00704 | -0.1248 | 173.8636
6.5 | 1.2039 | 0.01029 | -0.1018 | 116.9971
7 | 1.2037 | 0.01242 | -0.0937 | 96.9163
7.5 | 1.2105 | 0.0145 | -0.0872 | 83.4828
8 | 1.2173 | 0.01654 | -0.0809 | 73.5973
8.5 | 1.2406 | 0.01881 | -0.0785 | 65.9543
9 | 1.2565 | 0.0213 | -0.0746 | 58.9906
9.5 | 1.2744 | 0.02386 | -0.0711 | 53.4116
10 | 1.3008 | 0.02598 | -0.0686 | 50.0693
10.5 | 1.3288 | 0.02808 | -0.0664 | 47.3219
11 | 1.3573 | 0.03013 | -0.0643 | 45.0481
11.5 | 1.385 | 0.03226 | -0.0621 | 42.9324
12 | 1.4119 | 0.03455 | -0.06 | 40.8654
12.5 | 1.4384 | 0.03682 | -0.0579 | 39.0657
13 | 1.4636 | 0.03931 | -0.0559 | 37.2323
13.5 | 1.4883 | 0.04191 | -0.054 | 35.5118
14 | 1.5126 | 0.04456 | -0.0521 | 33.9452
14.5 | 1.5343 | 0.04759 | -0.0503 | 32.24
15 | 1.5568 | 0.05065 | -0.0488 | 30.7364
15.5 | 1.5798 | 0.0537 | -0.0474 | 29.419
16 | 1.5977 | 0.05737 | -0.046 | 27.8491
16.5 | 1.6152 | 0.06121 | -0.0449 | 26.3878
17 | 1.6342 | 0.06499 | -0.044 | 25.1454
17.5 | 1.652 | 0.06901 | -0.0433 | 23.9386
18 | 1.6657 | 0.0736 | -0.0428 | 22.6318
18.5 | 1.6749 | 0.07879 | -0.0425 | 21.2578
19 | 1.6859 | 0.08397 | -0.0425 | 20.0774
19.5 | 1.6971 | 0.08922 | -0.0428 | 19.0215
20 | 1.7048 | 0.09501 | -0.0434 | 17.9434

## 95. Re 7M Mach 0.50 (1)
BIGFOIL.COM POLAR EXPORT
NACA65-717 a=0.6
NACA65-717 a=0.6 |  |  |  | Cl Max: | 1.635 | at alpha= | 8.5 | deg
JavaFoil+Calcfoil stall+Eppler ext transition |  |  |  | L/D Max: | 161.626 | at alpha= | 4.5 | deg
Re: | 7000000 |  |  | Cd Min: | 0.00549 | at alpha= | -1 | deg
Mach: | 0.5 |  |  | Cl=0 at alpha= | -4.9214 | deg
|  |  |  | @ Cl=0.1, Cd= | 0.0071366
|  |  |  | @ Cl=0.4, Cd= | 0.0068092
|  |  |  | @ Cl=0.6, Cd= | 0.0055559
alpha (deg) | Cl | Cd | Cm | Cl/Cd
-20 | -0.86 | 0.15446 | -0.05 | -5.565
-19.5 | -0.833 | 0.15638 | -0.051 | -5.324
-19 | -0.805 | 0.14577 | -0.052 | -5.521
-18.5 | -0.776 | 0.1413 | -0.051 | -5.489
-18 | -0.745 | 0.13588 | -0.05 | -5.485
-17.5 | -0.717 | 0.1314 | -0.05 | -5.457
-17 | -0.689 | 0.12718 | -0.05 | -5.416
-16.5 | -0.661 | 0.12704 | -0.051 | -5.203
-16 | -0.633 | 0.11725 | -0.051 | -5.395
-15.5 | -0.603 | 0.11347 | -0.051 | -5.318
-15 | -0.575 | 0.10332 | -0.051 | -5.567
-14.5 | -0.547 | 0.09786 | -0.052 | -5.588
-14 | -0.519 | 0.09042 | -0.053 | -5.737
-13.5 | -0.491 | 0.0846 | -0.054 | -5.798
-13 | -0.461 | 0.09476 | -0.051 | -4.86
-12.5 | -0.432 | 0.08599 | -0.051 | -5.025
-12 | -0.404 | 0.07904 | -0.052 | -5.11
-11.5 | -0.376 | 0.07322 | -0.054 | -5.13
-11 | -0.348 | 0.06685 | -0.057 | -5.208
-10.5 | -0.321 | 0.06084 | -0.061 | -5.274
-10 | -0.309 | 0.03741 | -0.083 | -8.268
-9.5 | -0.261 | 0.06602 | -0.05 | -3.947
-9 | -0.232 | 0.06703 | -0.047 | -3.457
-8.5 | -0.204 | 0.05755 | -0.052 | -3.541
-8 | -0.212 | 0.05413 | -0.053 | -3.909
-7.5 | -0.246 | 0.04811 | -0.057 | -5.106
-7 | -0.215 | 0.04099 | -0.069 | -5.253
-6.5 | -0.207 | 0.00861 | -0.113 | -24.027
-6 | -0.145 | 0.00785 | -0.114 | -18.437
-5.5 | -0.079 | 0.00759 | -0.115 | -10.416
-5 | -0.011 | 0.00732 | -0.116 | -1.504
-4.5 | 0.059 | 0.00716 | -0.117 | 8.197
-4 | 0.129 | 0.00712 | -0.118 | 18.181
-3.5 | 0.201 | 0.00703 | -0.119 | 28.545
-3 | 0.272 | 0.00688 | -0.12 | 39.591
-2.5 | 0.344 | 0.0069 | -0.122 | 49.94
-2 | 0.418 | 0.00678 | -0.122 | 61.687
-1.5 | 0.489 | 0.00675 | -0.123 | 72.473
-1 | 0.561 | 0.00549 | -0.124 | 102.197
-0.5 | 0.632 | 0.00561 | -0.124 | 112.736
0 | 0.695 | 0.00583 | -0.125 | 119.373
0.5 | 0.765 | 0.00597 | -0.126 | 128.155
1 | 0.834 | 0.00611 | -0.127 | 136.487
1.5 | 0.903 | 0.00627 | -0.128 | 143.964
2 | 0.972 | 0.00654 | -0.129 | 148.539
2.5 | 1.04 | 0.00678 | -0.13 | 153.382
3 | 1.108 | 0.00703 | -0.131 | 157.646
3.5 | 1.176 | 0.00732 | -0.132 | 160.769
4 | 1.243 | 0.00773 | -0.132 | 160.876
4.5 | 1.311 | 0.00811 | -0.133 | 161.626
5 | 1.373 | 0.00988 | -0.134 | 139.017
5.5 | 1.415 | 0.01109 | -0.134 | 127.567
6 | 1.47 | 0.01271 | -0.135 | 115.643
6.5 | 1.521 | 0.0145 | -0.136 | 104.934
7 | 1.562 | 0.01959 | -0.136 | 79.751
7.5 | 1.599 | 0.02103 | -0.137 | 76.057
8 | 1.626 | 0.02238 | -0.137 | 72.657
8.5 | 1.635 | 0.02382 | -0.138 | 68.662
9 | 1.618 | 0.0257 | -0.139 | 62.969
9.5 | 1.55 | 0.02769 | -0.14 | 55.977
10 | 1.28 | 0.03056 | -0.14 | 41.876
10.5 | 1.012 | 0.03352 | -0.141 | 30.183
11 | 1.043 | 0.0335 | -0.142 | 31.137
11.5 | 1.072 | 0.03686 | -0.142 | 29.085
12 | 1.097 | 0.0414 | -0.142 | 26.494
12.5 | 1.131 | 0.03992 | -0.144 | 28.335
13 | 1.158 | 0.04429 | -0.144 | 26.135
13.5 | 1.183 | 0.04976 | -0.144 | 23.768

## 96. Re 7M Mach 0.50 (2)
BIGFOIL.COM POLAR EXPORT
NACA65-717 a=0.6
NACA65-717 a=0.6 |  |  |  | Cl Max: | 1.5122 | at alpha= | 15 | deg
XFOIL ncrit=9 |  |  |  | L/D Max: | 236.762 | at alpha= | 4.5 | deg
Re: | 7000000 |  |  | Cd Min: | 0.20972 | at alpha= | 20 | deg
Mach: | 0.5 |  |  | Cl=0 at alpha= | -5.0556 | deg
|  |  |  | @ Cl=0.1, Cd= | 0.0066132
|  |  |  | @ Cl=0.4, Cd= | 0.0059324
|  |  |  | @ Cl=0.6, Cd= | 0.0055302
alpha (deg) | Cl | Cd | Cm | Cl/Cd
-13.5 | -0.1736 | 0.10913 | -0.1092 | -1.5908
-13 | -0.1701 | 0.10024 | -0.1148 | -1.6969
-12.5 | -0.1708 | 0.09115 | -0.1206 | -1.8738
-12 | -0.1799 | 0.08143 | -0.1269 | -2.2093
-11.5 | -0.2055 | 0.07015 | -0.1345 | -2.9294
-11 | -0.2449 | 0.05751 | -0.1436 | -4.2584
-10.5 | -0.3092 | 0.04078 | -0.1577 | -7.5821
-10 | -0.3492 | 0.03212 | -0.1629 | -10.8717
-9 | -0.4299 | 0.02101 | -0.1543 | -20.4617
-8.5 | -0.4493 | 0.01461 | -0.1476 | -30.7529
-8 | -0.4261 | 0.01021 | -0.1416 | -41.7336
-7.5 | -0.3565 | 0.00917 | -0.1387 | -38.8768
-7 | -0.2841 | 0.00847 | -0.1367 | -33.5419
-6.5 | -0.2103 | 0.00802 | -0.1354 | -26.2219
-6 | -0.1378 | 0.00759 | -0.1345 | -18.1555
-5.5 | -0.0647 | 0.0072 | -0.1341 | -8.9861
-5 | 0.0081 | 0.00691 | -0.134 | 1.1722
-4.5 | 0.0803 | 0.00669 | -0.1342 | 12.003
-4 | 0.1521 | 0.00641 | -0.1345 | 23.7285
-3.5 | 0.2238 | 0.00623 | -0.1352 | 35.923
-3 | 0.2951 | 0.00612 | -0.136 | 48.219
-2.5 | 0.3666 | 0.00597 | -0.137 | 61.407
-2 | 0.4376 | 0.00589 | -0.138 | 74.2954
-1.5 | 0.508 | 0.00583 | -0.1391 | 87.1355
-1 | 0.5785 | 0.00564 | -0.1403 | 102.5709
-0.5 | 0.647 | 0.00529 | -0.1414 | 122.3062
0 | 0.7143 | 0.00491 | -0.1424 | 145.4786
0.5 | 0.783 | 0.00456 | -0.1436 | 171.7105
1 | 0.8538 | 0.00457 | -0.1449 | 186.8271
1.5 | 0.9238 | 0.00466 | -0.1459 | 198.2403
2 | 0.9939 | 0.00479 | -0.1469 | 207.4948
2.5 | 1.065 | 0.00485 | -0.148 | 219.5876
3 | 1.1331 | 0.00502 | -0.1484 | 225.7171
3.5 | 1.2022 | 0.00516 | -0.1489 | 232.9845
4.5 | 1.3306 | 0.00562 | -0.1475 | 236.7616
5 | 1.3725 | 0.00609 | -0.1425 | 225.3695
5.5 | 1.3704 | 0.0074 | -0.1301 | 185.1892
6 | 1.3376 | 0.01034 | -0.1149 | 129.3617
6.5 | 1.3059 | 0.01405 | -0.1016 | 92.9466
7 | 1.2721 | 0.01836 | -0.0895 | 69.2865
7.5 | 1.2548 | 0.02254 | -0.0805 | 55.6699
8.5 | 1.2465 | 0.03041 | -0.067 | 40.9898
9 | 1.263 | 0.03498 | -0.0655 | 36.1063
9.5 | 1.2697 | 0.03906 | -0.0607 | 32.5064
10 | 1.2921 | 0.04235 | -0.0573 | 30.51
10.5 | 1.32 | 0.04544 | -0.0543 | 29.0493
11 | 1.3486 | 0.04866 | -0.0516 | 27.7148
11.5 | 1.3776 | 0.05201 | -0.049 | 26.4872
12 | 1.4076 | 0.05539 | -0.0465 | 25.4125
12.5 | 1.4333 | 0.05935 | -0.0442 | 24.15
13 | 1.4586 | 0.06352 | -0.042 | 22.9628
13.5 | 1.481 | 0.06813 | -0.0399 | 21.7379
14 | 1.4987 | 0.07343 | -0.0382 | 20.4099
14.5 | 1.5104 | 0.07951 | -0.0368 | 18.9964
15 | 1.5122 | 0.08696 | -0.036 | 17.3896
15.5 | 1.5026 | 0.0959 | -0.0362 | 15.6684
16 | 1.4852 | 0.10619 | -0.0377 | 13.9863
16.5 | 1.4646 | 0.11726 | -0.0405 | 12.4902
17 | 1.4425 | 0.12903 | -0.0446 | 11.1796
17.5 | 1.4145 | 0.14194 | -0.0506 | 9.9655
18 | 1.3874 | 0.15536 | -0.0579 | 8.9302
18.5 | 1.3628 | 0.1689 | -0.0663 | 8.0687
19 | 1.3405 | 0.18266 | -0.0754 | 7.3388
19.5 | 1.3222 | 0.19629 | -0.0847 | 6.736
20 | 1.3079 | 0.20972 | -0.0941 | 6.2364

## 97. Re 8M Mach 0.00 (1)
BIGFOIL.COM POLAR EXPORT
NACA65-717 a=0.6
NACA65-717 a=0.6 |  |  |  | Cl Max: | 1.756 | at alpha= | 13 | deg
JavaFoil+Calcfoil stall+Eppler ext transition |  |  |  | L/D Max: | 173.265 | at alpha= | 4.5 | deg
Re: | 8000000 |  |  | Cd Min: | 0.00491 | at alpha= | 1.5 | deg
Mach: | 0 |  |  | Cl=0 at alpha= | -4.918 | deg
|  |  |  | @ Cl=0.1, Cd= | 0.0064152
|  |  |  | @ Cl=0.4, Cd= | 0.0061655
|  |  |  | @ Cl=0.6, Cd= | 0.005199
alpha (deg) | Cl | Cd | Cm | Cl/Cd
-20 | -0.505 | 0.16376 | -0.039 | -3.085
-19.5 | -0.519 | 0.15447 | -0.039 | -3.361
-19 | -0.532 | 0.14783 | -0.04 | -3.602
-18.5 | -0.545 | 0.14292 | -0.04 | -3.813
-18 | -0.557 | 0.13511 | -0.041 | -4.125
-17.5 | -0.568 | 0.13063 | -0.041 | -4.345
-17 | -0.578 | 0.12274 | -0.043 | -4.708
-16.5 | -0.586 | 0.11562 | -0.044 | -5.071
-16 | -0.592 | 0.11069 | -0.044 | -5.35
-15.5 | -0.597 | 0.10431 | -0.045 | -5.722
-15 | -0.599 | 0.09855 | -0.046 | -6.075
-14.5 | -0.598 | 0.09301 | -0.047 | -6.432
-14 | -0.595 | 0.08719 | -0.048 | -6.827
-13.5 | -0.588 | 0.08292 | -0.049 | -7.093
-13 | -0.579 | 0.07769 | -0.05 | -7.45
-12.5 | -0.567 | 0.07219 | -0.052 | -7.849
-12 | -0.552 | 0.06637 | -0.055 | -8.312
-11.5 | -0.554 | 0.04443 | -0.069 | -12.468
-11 | -0.531 | 0.04113 | -0.07 | -12.906
-10.5 | -0.571 | 0.01086 | -0.088 | -52.56
-10 | -0.542 | 0.0091 | -0.091 | -59.541
-9.5 | -0.504 | 0.00892 | -0.092 | -56.495
-9 | -0.458 | 0.00849 | -0.093 | -53.969
-8.5 | -0.41 | 0.00816 | -0.094 | -50.177
-8 | -0.358 | 0.0079 | -0.095 | -45.331
-7.5 | -0.304 | 0.00734 | -0.096 | -41.403
-7 | -0.248 | 0.00719 | -0.097 | -34.448
-6.5 | -0.189 | 0.00694 | -0.098 | -27.28
-6 | -0.13 | 0.0068 | -0.099 | -19.142
-5.5 | -0.07 | 0.00666 | -0.1 | -10.558
-5 | -0.01 | 0.0066 | -0.101 | -1.469
-4.5 | 0.051 | 0.00651 | -0.102 | 7.898
-4 | 0.113 | 0.00639 | -0.102 | 17.686
-3.5 | 0.175 | 0.00633 | -0.103 | 27.606
-3 | 0.237 | 0.00626 | -0.104 | 37.844
-2.5 | 0.299 | 0.00624 | -0.105 | 47.905
-2 | 0.362 | 0.00619 | -0.106 | 58.479
-1.5 | 0.424 | 0.00615 | -0.107 | 68.933
-1 | 0.486 | 0.00501 | -0.108 | 96.941
-0.5 | 0.548 | 0.00509 | -0.109 | 107.538
0 | 0.61 | 0.00522 | -0.11 | 116.735
0.5 | 0.671 | 0.00529 | -0.111 | 127.012
1 | 0.733 | 0.00537 | -0.112 | 136.45
1.5 | 0.792 | 0.00491 | -0.112 | 161.306
2 | 0.851 | 0.00555 | -0.113 | 153.373
2.5 | 0.911 | 0.00569 | -0.114 | 160.155
3 | 0.971 | 0.00585 | -0.115 | 165.977
3.5 | 1.03 | 0.00607 | -0.115 | 169.695
4 | 1.089 | 0.00629 | -0.116 | 173.083
4.5 | 1.148 | 0.00662 | -0.117 | 173.265
5 | 1.203 | 0.00789 | -0.117 | 152.433
5.5 | 1.248 | 0.00853 | -0.118 | 146.354
6 | 1.3 | 0.00946 | -0.118 | 137.447
6.5 | 1.351 | 0.01036 | -0.119 | 130.433
7 | 1.4 | 0.01145 | -0.12 | 122.277
7.5 | 1.445 | 0.01443 | -0.12 | 100.128
8 | 1.491 | 0.01526 | -0.121 | 97.733
8.5 | 1.535 | 0.01596 | -0.121 | 96.167
9 | 1.576 | 0.01663 | -0.122 | 94.733
9.5 | 1.614 | 0.01739 | -0.123 | 92.821
10 | 1.649 | 0.01824 | -0.124 | 90.396
10.5 | 1.679 | 0.0191 | -0.124 | 87.913
11 | 1.704 | 0.02003 | -0.125 | 85.061
11.5 | 1.724 | 0.02098 | -0.126 | 82.173
12 | 1.739 | 0.022 | -0.126 | 79.062
12.5 | 1.75 | 0.02309 | -0.127 | 75.805
13 | 1.756 | 0.02382 | -0.128 | 73.698
13.5 | 1.754 | 0.02509 | -0.128 | 69.899
14 | 1.745 | 0.0263 | -0.129 | 66.342
14.5 | 1.73 | 0.02747 | -0.129 | 62.967
15 | 1.71 | 0.0288 | -0.13 | 59.368
15.5 | 1.685 | 0.03062 | -0.13 | 55.011
16 | 1.655 | 0.03275 | -0.131 | 50.522
16.5 | 1.621 | 0.03447 | -0.131 | 47.025
17 | 1.584 | 0.03659 | -0.132 | 43.293
17.5 | 1.544 | 0.03841 | -0.132 | 40.212
18 | 1.501 | 0.04101 | -0.133 | 36.614

## 98. Re 8M Mach 0.00 (2)
BIGFOIL.COM POLAR EXPORT
NACA65-717 a=0.6
NACA65-717 a=0.6 |  |  |  | Cl Max: | 1.7423 | at alpha= | 20 | deg
XFOIL ncrit=9 |  |  |  | L/D Max: | 230.654 | at alpha= | 4 | deg
Re: | 8000000 |  |  | Cd Min: | 0.07492 | at alpha= | 20 | deg
Mach: | 0 |  |  | Cl=0 at alpha= | -5.039 | deg
|  |  |  | @ Cl=0.1, Cd= | 0.0058374
|  |  |  | @ Cl=0.4, Cd= | 0.0052941
|  |  |  | @ Cl=0.6, Cd= | 0.0043647
alpha (deg) | Cl | Cd | Cm | Cl/Cd
-20 | -1.1607 | 0.04407 | -0.1183 | -26.3376
-19.5 | -1.1795 | 0.0373 | -0.1211 | -31.622
-19 | -1.1862 | 0.03228 | -0.1224 | -36.7472
-18.5 | -1.1889 | 0.02798 | -0.1228 | -42.4911
-18 | -1.1908 | 0.02425 | -0.1219 | -49.1052
-17.5 | -1.181 | 0.02182 | -0.1202 | -54.1247
-17 | -1.1685 | 0.01991 | -0.1175 | -58.6891
-16.5 | -1.1578 | 0.0183 | -0.1132 | -63.2678
-16 | -1.1435 | 0.01719 | -0.108 | -66.5212
-15.5 | -1.1089 | 0.01618 | -0.1059 | -68.5352
-15 | -1.0701 | 0.01523 | -0.1044 | -70.2626
-14.5 | -1.0269 | 0.01442 | -0.1033 | -71.2136
-14 | -0.9813 | 0.01365 | -0.1025 | -71.8901
-13.5 | -0.9334 | 0.01296 | -0.102 | -72.0216
-13 | -0.8841 | 0.01231 | -0.1017 | -71.8197
-12.5 | -0.8334 | 0.01172 | -0.1015 | -71.1092
-12 | -0.7828 | 0.01105 | -0.1013 | -70.8416
-11.5 | -0.7308 | 0.01044 | -0.1013 | -70
-11 | -0.6779 | 0.00986 | -0.1014 | -68.7525
-10.5 | -0.6238 | 0.00938 | -0.1016 | -66.5032
-10 | -0.5689 | 0.00896 | -0.102 | -63.4933
-9.5 | -0.5177 | 0.00809 | -0.1019 | -63.9926
-9 | -0.461 | 0.00776 | -0.1025 | -59.4072
-8.5 | -0.4038 | 0.00746 | -0.1032 | -54.1287
-8 | -0.346 | 0.00724 | -0.104 | -47.7901
-7.5 | -0.2879 | 0.00705 | -0.1048 | -40.8369
-7 | -0.2301 | 0.00681 | -0.1056 | -33.7885
-6.5 | -0.1718 | 0.00659 | -0.1065 | -26.0698
-6 | -0.1131 | 0.00639 | -0.1074 | -17.6995
-5.5 | -0.0543 | 0.00623 | -0.1084 | -8.7159
-5 | 0.0046 | 0.00609 | -0.1093 | 0.75534
-4.5 | 0.0634 | 0.00593 | -0.1103 | 10.6914
-4 | 0.1227 | 0.00578 | -0.1114 | 21.2284
-3.5 | 0.1819 | 0.00567 | -0.1124 | 32.0811
-3 | 0.2408 | 0.00557 | -0.1135 | 43.2316
-2.5 | 0.3003 | 0.00546 | -0.1146 | 55
-2 | 0.3595 | 0.00537 | -0.1157 | 66.946
-1.5 | 0.4182 | 0.00526 | -0.1167 | 79.5057
0 | 0.5927 | 0.00441 | -0.12 | 134.3991
0.5 | 0.6507 | 0.00405 | -0.1211 | 160.6667
1 | 0.7096 | 0.00401 | -0.1223 | 176.9576
1.5 | 0.7685 | 0.00407 | -0.1234 | 188.8206
2 | 0.8274 | 0.00413 | -0.1245 | 200.339
2.5 | 0.8859 | 0.00422 | -0.1256 | 209.9289
3 | 0.9439 | 0.00434 | -0.1266 | 217.4885
3.5 | 1.0018 | 0.00445 | -0.1276 | 225.1236
4 | 1.0587 | 0.00459 | -0.1285 | 230.6536
4.5 | 1.1117 | 0.00494 | -0.1286 | 225.0405
5 | 1.1462 | 0.00609 | -0.1255 | 188.2102
6.5 | 1.1821 | 0.0095 | -0.1033 | 124.4316
7 | 1.1896 | 0.01104 | -0.0962 | 107.7536
8 | 1.216 | 0.01415 | -0.0851 | 85.9364
8.5 | 1.2751 | 0.01589 | -0.0901 | 80.2454
9 | 1.2584 | 0.0176 | -0.0785 | 71.5
9.5 | 1.2811 | 0.01947 | -0.0755 | 65.7987
10 | 1.3079 | 0.02121 | -0.0732 | 61.6643
10.5 | 1.3385 | 0.02279 | -0.0714 | 58.7319
11 | 1.3678 | 0.02452 | -0.0697 | 55.783
11.5 | 1.3956 | 0.0264 | -0.068 | 52.8636
12 | 1.4259 | 0.02809 | -0.0665 | 50.7618
12.5 | 1.4522 | 0.03012 | -0.0648 | 48.2138
13 | 1.4774 | 0.0322 | -0.0629 | 45.882
13.5 | 1.504 | 0.03416 | -0.0613 | 44.0281
14 | 1.5262 | 0.03651 | -0.0594 | 41.8022
14.5 | 1.5494 | 0.03878 | -0.0577 | 39.9536
15 | 1.5717 | 0.04126 | -0.0561 | 38.0926
15.5 | 1.5937 | 0.04379 | -0.0547 | 36.3942
16 | 1.6158 | 0.04637 | -0.0534 | 34.8458
16.5 | 1.6328 | 0.04952 | -0.052 | 32.9725
17 | 1.6522 | 0.0525 | -0.051 | 31.4705
17.5 | 1.672 | 0.05554 | -0.0502 | 30.1044
18 | 1.6888 | 0.05898 | -0.0494 | 28.6334
18.5 | 1.7042 | 0.06259 | -0.0488 | 27.228
19 | 1.7191 | 0.06635 | -0.0483 | 25.9096
19.5 | 1.7301 | 0.07068 | -0.048 | 24.4779
20 | 1.7423 | 0.07492 | -0.048 | 23.2555

## 99. Re 8M Mach 0.10 (1)
BIGFOIL.COM POLAR EXPORT
NACA65-717 a=0.6
NACA65-717 a=0.6 |  |  |  | Cl Max: | 1.749 | at alpha= | 13 | deg
JavaFoil+Calcfoil stall+Eppler ext transition |  |  |  | L/D Max: | 173.224 | at alpha= | 4 | deg
Re: | 8000000 |  |  | Cd Min: | 0.00492 | at alpha= | 1.5 | deg
Mach: | 0.1 |  |  | Cl=0 at alpha= | -4.9193 | deg
|  |  |  | @ Cl=0.1, Cd= | 0.0064292
|  |  |  | @ Cl=0.4, Cd= | 0.0061826
|  |  |  | @ Cl=0.6, Cd= | 0.0051935
alpha (deg) | Cl | Cd | Cm | Cl/Cd
-19.5 | -0.471 | 0.15953 | -0.039 | -2.955
-19 | -0.487 | 0.15232 | -0.039 | -3.198
-18.5 | -0.503 | 0.14586 | -0.04 | -3.446
-18 | -0.518 | 0.13945 | -0.041 | -3.711
-17.5 | -0.531 | 0.13299 | -0.041 | -3.995
-17 | -0.544 | 0.12405 | -0.042 | -4.387
-16.5 | -0.556 | 0.11742 | -0.043 | -4.734
-16 | -0.565 | 0.11078 | -0.044 | -5.103
-15.5 | -0.573 | 0.10552 | -0.045 | -5.427
-15 | -0.578 | 0.0998 | -0.046 | -5.789
-14.5 | -0.58 | 0.09445 | -0.046 | -6.142
-14 | -0.579 | 0.09009 | -0.047 | -6.426
-13.5 | -0.575 | 0.08455 | -0.048 | -6.801
-13 | -0.568 | 0.07913 | -0.049 | -7.18
-12.5 | -0.558 | 0.07372 | -0.051 | -7.566
-12 | -0.544 | 0.06845 | -0.053 | -7.946
-11.5 | -0.533 | 0.05735 | -0.061 | -9.294
-11 | -0.509 | 0.05552 | -0.061 | -9.168
-10.5 | -0.564 | 0.01167 | -0.088 | -48.34
-10 | -0.533 | 0.01054 | -0.09 | -50.605
-9.5 | -0.504 | 0.00901 | -0.093 | -55.935
-9 | -0.459 | 0.00858 | -0.094 | -53.452
-8.5 | -0.41 | 0.00818 | -0.095 | -50.188
-8 | -0.359 | 0.00792 | -0.096 | -45.363
-7.5 | -0.305 | 0.00734 | -0.096 | -41.557
-7 | -0.249 | 0.00722 | -0.097 | -34.452
-6.5 | -0.19 | 0.00704 | -0.098 | -27.025
-6 | -0.131 | 0.00686 | -0.099 | -19.063
-5.5 | -0.071 | 0.00674 | -0.1 | -10.474
-5 | -0.01 | 0.00659 | -0.101 | -1.478
-4.5 | 0.052 | 0.0065 | -0.102 | 7.948
-4 | 0.113 | 0.00641 | -0.103 | 17.711
-3.5 | 0.176 | 0.00635 | -0.104 | 27.637
-3 | 0.238 | 0.00628 | -0.105 | 37.916
-2.5 | 0.3 | 0.00622 | -0.106 | 48.298
-2 | 0.364 | 0.0062 | -0.107 | 58.676
-1.5 | 0.426 | 0.00617 | -0.108 | 69.017
-1 | 0.488 | 0.00503 | -0.109 | 97.098
-0.5 | 0.55 | 0.00513 | -0.11 | 107.262
0 | 0.613 | 0.00521 | -0.111 | 117.544
0.5 | 0.675 | 0.0053 | -0.111 | 127.348
1 | 0.737 | 0.00542 | -0.112 | 135.924
1.5 | 0.795 | 0.00492 | -0.113 | 161.523
2 | 0.855 | 0.00557 | -0.114 | 153.634
2.5 | 0.916 | 0.00571 | -0.114 | 160.405
3 | 0.975 | 0.00587 | -0.115 | 166.054
3.5 | 1.035 | 0.0061 | -0.116 | 169.701
4 | 1.094 | 0.00632 | -0.117 | 173.224
4.5 | 1.153 | 0.00667 | -0.117 | 172.865
5 | 1.208 | 0.00795 | -0.118 | 152.049
5.5 | 1.253 | 0.00859 | -0.118 | 145.873
6 | 1.306 | 0.00956 | -0.119 | 136.66
6.5 | 1.357 | 0.01049 | -0.12 | 129.363
7 | 1.406 | 0.01158 | -0.12 | 121.416
7.5 | 1.451 | 0.01461 | -0.121 | 99.278
8 | 1.497 | 0.01542 | -0.121 | 97.076
8.5 | 1.54 | 0.01613 | -0.122 | 95.495
9 | 1.581 | 0.01685 | -0.123 | 93.84
9.5 | 1.618 | 0.01764 | -0.123 | 91.746
10 | 1.653 | 0.01846 | -0.124 | 89.53
10.5 | 1.682 | 0.01934 | -0.125 | 86.983
11 | 1.706 | 0.02029 | -0.125 | 84.045
11.5 | 1.724 | 0.02131 | -0.126 | 80.932
12 | 1.738 | 0.02237 | -0.127 | 77.695
12.5 | 1.746 | 0.02349 | -0.127 | 74.352
13 | 1.749 | 0.02423 | -0.128 | 72.177
13.5 | 1.744 | 0.02555 | -0.129 | 68.269
14 | 1.731 | 0.02682 | -0.129 | 64.522
14.5 | 1.712 | 0.02797 | -0.13 | 61.197
15 | 1.687 | 0.02956 | -0.13 | 57.076
15.5 | 1.657 | 0.03128 | -0.131 | 52.981
16 | 1.622 | 0.03347 | -0.131 | 48.446
16.5 | 1.583 | 0.03542 | -0.132 | 44.696
17 | 1.54 | 0.03751 | -0.132 | 41.058
17.5 | 1.494 | 0.03979 | -0.133 | 37.558
18 | 1.446 | 0.04205 | -0.133 | 34.395

## 100. Re 8M Mach 0.10 (2)
BIGFOIL.COM POLAR EXPORT
NACA65-717 a=0.6
NACA65-717 a=0.6 |  |  |  | Cl Max: | 1.7421 | at alpha= | 20 | deg
XFOIL ncrit=9 |  |  |  | L/D Max: | 231.171 | at alpha= | 4 | deg
Re: | 8000000 |  |  | Cd Min: | 0.07725 | at alpha= | 20 | deg
Mach: | 0.1 |  |  | Cl=0 at alpha= | -5.0388 | deg
|  |  |  | @ Cl=0.1, Cd= | 0.0058493
|  |  |  | @ Cl=0.4, Cd= | 0.0053092
|  |  |  | @ Cl=0.6, Cd= | 0.0043996
alpha (deg) | Cl | Cd | Cm | Cl/Cd
-20 | -1.0583 | 0.05892 | -0.112 | -17.9616
-19.5 | -1.1102 | 0.04609 | -0.1203 | -24.0877
-19 | -1.1331 | 0.03865 | -0.1238 | -29.3169
-18.5 | -1.148 | 0.03274 | -0.1255 | -35.0641
-18 | -1.1588 | 0.02775 | -0.1259 | -41.7586
-17.5 | -1.1547 | 0.02442 | -0.1251 | -47.285
-17 | -1.1464 | 0.02184 | -0.1231 | -52.4908
-16.5 | -1.1391 | 0.01969 | -0.1197 | -57.8517
-16 | -1.1286 | 0.01814 | -0.1148 | -62.2161
-15.5 | -1.1079 | 0.01705 | -0.1103 | -64.9795
-15 | -1.073 | 0.01592 | -0.108 | -67.3995
-14.5 | -1.0314 | 0.015 | -0.1065 | -68.76
-14 | -0.9873 | 0.0141 | -0.1053 | -70.0213
-13.5 | -0.94 | 0.01332 | -0.1045 | -70.5706
-13 | -0.8908 | 0.01261 | -0.1039 | -70.6423
-12.5 | -0.8401 | 0.01196 | -0.1035 | -70.2425
-12 | -0.7884 | 0.01134 | -0.1033 | -69.5238
-11.5 | -0.7363 | 0.01066 | -0.103 | -69.0713
-11 | -0.6832 | 0.01004 | -0.103 | -68.0478
-10.5 | -0.6288 | 0.00951 | -0.1031 | -66.1199
-10 | -0.5736 | 0.00906 | -0.1033 | -63.3113
-9.5 | -0.5186 | 0.00853 | -0.1035 | -60.7972
-9 | -0.4647 | 0.00783 | -0.1036 | -59.3487
-8.5 | -0.4071 | 0.00751 | -0.1042 | -54.2077
-8 | -0.3488 | 0.00727 | -0.1049 | -47.978
-7.5 | -0.2902 | 0.00708 | -0.1057 | -40.9887
-7 | -0.2319 | 0.00684 | -0.1064 | -33.9035
-6.5 | -0.1731 | 0.00661 | -0.1073 | -26.1876
-6 | -0.1139 | 0.00641 | -0.1082 | -17.7691
-5.5 | -0.0547 | 0.00625 | -0.1091 | -8.752
-5 | 0.0046 | 0.00612 | -0.1101 | 0.75163
-4.5 | 0.0639 | 0.00594 | -0.111 | 10.7576
-4 | 0.1236 | 0.00579 | -0.1121 | 21.3472
-3.5 | 0.1832 | 0.00568 | -0.1131 | 32.2535
-3 | 0.2426 | 0.00558 | -0.1142 | 43.4767
-2.5 | 0.3024 | 0.00548 | -0.1153 | 55.1825
-2 | 0.3619 | 0.00538 | -0.1164 | 67.2677
-1.5 | 0.4211 | 0.00527 | -0.1175 | 79.9051
-1 | 0.4802 | 0.00503 | -0.1186 | 95.4672
-0.5 | 0.5386 | 0.00472 | -0.1197 | 114.1102
0 | 0.5967 | 0.00442 | -0.1207 | 135
0.5 | 0.655 | 0.00406 | -0.1219 | 161.33
1 | 0.7143 | 0.00402 | -0.123 | 177.6866
1.5 | 0.7735 | 0.00408 | -0.1241 | 189.5833
2 | 0.8328 | 0.00415 | -0.1253 | 200.6747
2.5 | 0.8917 | 0.00423 | -0.1264 | 210.8038
3 | 0.9501 | 0.00435 | -0.1274 | 218.4138
3.5 | 1.0084 | 0.00447 | -0.1284 | 225.5928
4 | 1.0657 | 0.00461 | -0.1292 | 231.1714
4.5 | 1.1192 | 0.00495 | -0.1294 | 226.101
5 | 1.1539 | 0.00608 | -0.1262 | 189.7862
5.5 | 1.1769 | 0.0073 | -0.1207 | 161.2192
6 | 1.1761 | 0.0084 | -0.1105 | 140.0119
6.5 | 1.1835 | 0.00965 | -0.1027 | 122.6425
7 | 1.1907 | 0.01126 | -0.0956 | 105.746
7.5 | 1.2038 | 0.01286 | -0.0899 | 93.6081
8 | 1.2153 | 0.01456 | -0.0843 | 83.4684
9 | 1.2593 | 0.01807 | -0.0779 | 69.6901
9.5 | 1.2819 | 0.02 | -0.0749 | 64.095
10 | 1.3087 | 0.02182 | -0.0727 | 59.9771
10.5 | 1.3382 | 0.02357 | -0.0708 | 56.7756
11 | 1.3691 | 0.02522 | -0.0692 | 54.2863
11.5 | 1.3973 | 0.02713 | -0.0674 | 51.5039
12 | 1.4254 | 0.02906 | -0.0657 | 49.0502
12.5 | 1.4535 | 0.03094 | -0.064 | 46.978
13 | 1.4781 | 0.03313 | -0.0621 | 44.6152
13.5 | 1.5032 | 0.03524 | -0.0602 | 42.6561
14 | 1.5267 | 0.03752 | -0.0584 | 40.6903
14.5 | 1.548 | 0.04008 | -0.0566 | 38.6228
15 | 1.573 | 0.04234 | -0.0551 | 37.1516
15.5 | 1.5935 | 0.0451 | -0.0536 | 35.3326
16 | 1.6139 | 0.04796 | -0.0522 | 33.651
16.5 | 1.6331 | 0.05095 | -0.0509 | 32.053
17 | 1.6515 | 0.05417 | -0.0498 | 30.4874
17.5 | 1.6702 | 0.05744 | -0.049 | 29.0773
18 | 1.6893 | 0.06071 | -0.0483 | 27.8257
18.5 | 1.7021 | 0.06474 | -0.0476 | 26.2913
19 | 1.7143 | 0.06898 | -0.0472 | 24.8521
19.5 | 1.7284 | 0.07307 | -0.047 | 23.654
20 | 1.7421 | 0.07725 | -0.047 | 22.5515

## 101. Re 8M Mach 0.25 (1)
BIGFOIL.COM POLAR EXPORT
NACA65-717 a=0.6
NACA65-717 a=0.6 |  |  |  | Cl Max: | 1.714 | at alpha= | 11.5 | deg
JavaFoil+Calcfoil stall+Eppler ext transition |  |  |  | L/D Max: | 171.581 | at alpha= | 4 | deg
Re: | 8000000 |  |  | Cd Min: | 0.00515 | at alpha= | -1 | deg
Mach: | 0.25 |  |  | Cl=0 at alpha= | -4.9206 | deg
|  |  |  | @ Cl=0.1, Cd= | 0.0065254
|  |  |  | @ Cl=0.4, Cd= | 0.0062497
|  |  |  | @ Cl=0.6, Cd= | 0.0052719
alpha (deg) | Cl | Cd | Cm | Cl/Cd
-17 | -0.219 | 0.13995 | -0.04 | -1.564
-16.5 | -0.271 | 0.13237 | -0.04 | -2.046
-16 | -0.316 | 0.12291 | -0.042 | -2.57
-15.5 | -0.356 | 0.11497 | -0.042 | -3.093
-15 | -0.391 | 0.10769 | -0.043 | -3.628
-14.5 | -0.421 | 0.10287 | -0.044 | -4.094
-14 | -0.446 | 0.09754 | -0.045 | -4.575
-13.5 | -0.466 | 0.09157 | -0.046 | -5.089
-13 | -0.48 | 0.08499 | -0.046 | -5.645
-12.5 | -0.488 | 0.08026 | -0.047 | -6.077
-12 | -0.489 | 0.07544 | -0.049 | -6.488
-11.5 | -0.485 | 0.07046 | -0.05 | -6.882
-11 | -0.474 | 0.06602 | -0.052 | -7.181
-10.5 | -0.461 | 0.05797 | -0.058 | -7.947
-10 | -0.483 | 0.02376 | -0.083 | -20.313
-9.5 | -0.487 | 0.01069 | -0.093 | -45.591
-9 | -0.456 | 0.00925 | -0.096 | -49.34
-8.5 | -0.414 | 0.00866 | -0.097 | -47.795
-8 | -0.364 | 0.00825 | -0.098 | -44.086
-7.5 | -0.31 | 0.00759 | -0.099 | -40.922
-7 | -0.254 | 0.00734 | -0.1 | -34.571
-6.5 | -0.194 | 0.00718 | -0.101 | -27.071
-6 | -0.134 | 0.007 | -0.102 | -19.114
-5.5 | -0.072 | 0.00684 | -0.103 | -10.584
-5 | -0.01 | 0.00673 | -0.104 | -1.486
-4.5 | 0.053 | 0.0066 | -0.105 | 8.037
-4 | 0.116 | 0.0065 | -0.106 | 17.934
-3.5 | 0.18 | 0.00644 | -0.107 | 27.997
-3 | 0.244 | 0.00634 | -0.108 | 38.562
-2.5 | 0.309 | 0.00632 | -0.109 | 48.806
-2 | 0.374 | 0.00627 | -0.11 | 59.665
-1.5 | 0.438 | 0.00622 | -0.111 | 70.354
-1 | 0.502 | 0.00515 | -0.112 | 97.461
-0.5 | 0.566 | 0.00524 | -0.113 | 107.893
0 | 0.63 | 0.0053 | -0.114 | 118.805
0.5 | 0.693 | 0.00546 | -0.115 | 126.976
1 | 0.753 | 0.0054 | -0.115 | 139.376
1.5 | 0.815 | 0.00557 | -0.116 | 146.271
2 | 0.877 | 0.00573 | -0.116 | 153.126
2.5 | 0.939 | 0.00588 | -0.117 | 159.599
3 | 1 | 0.00606 | -0.118 | 164.942
3.5 | 1.061 | 0.00629 | -0.119 | 168.612
4 | 1.122 | 0.00654 | -0.12 | 171.581
4.5 | 1.182 | 0.00694 | -0.12 | 170.32
5 | 1.239 | 0.00834 | -0.121 | 148.625
5.5 | 1.284 | 0.00906 | -0.121 | 141.744
6 | 1.337 | 0.01011 | -0.122 | 132.287
6.5 | 1.389 | 0.01112 | -0.123 | 124.864
7 | 1.438 | 0.01233 | -0.123 | 116.605
7.5 | 1.482 | 0.01566 | -0.124 | 94.653
8 | 1.527 | 0.0164 | -0.124 | 93.132
8.5 | 1.569 | 0.01714 | -0.125 | 91.563
9 | 1.607 | 0.01799 | -0.126 | 89.32
9.5 | 1.641 | 0.01892 | -0.127 | 86.748
10 | 1.671 | 0.01989 | -0.127 | 84.026
10.5 | 1.694 | 0.02093 | -0.128 | 80.908
11 | 1.707 | 0.02201 | -0.129 | 77.573
11.5 | 1.714 | 0.02321 | -0.129 | 73.854
12 | 1.713 | 0.02443 | -0.13 | 70.116
12.5 | 1.704 | 0.0257 | -0.131 | 66.283
13 | 1.686 | 0.02676 | -0.131 | 63.008
13.5 | 1.655 | 0.02821 | -0.132 | 58.669
14 | 1.611 | 0.02992 | -0.132 | 53.845
14.5 | 1.557 | 0.03181 | -0.133 | 48.934
15 | 1.492 | 0.03425 | -0.133 | 43.563
15.5 | 1.419 | 0.03651 | -0.134 | 38.876
16 | 1.338 | 0.03927 | -0.134 | 34.069
16.5 | 1.248 | 0.04235 | -0.134 | 29.473

## 102. Re 8M Mach 0.25 (2)
BIGFOIL.COM POLAR EXPORT
NACA65-717 a=0.6
NACA65-717 a=0.6 |  |  |  | Cl Max: | 1.7227 | at alpha= | 20 | deg
XFOIL ncrit=9 |  |  |  | L/D Max: | 235 | at alpha= | 4 | deg
Re: | 8000000 |  |  | Cd Min: | 0.16973 | at alpha= | -19 | deg
Mach: | 0.25 |  |  | Cl=0 at alpha= | -5.0404 | deg
|  |  |  | @ Cl=0.1, Cd= | 0.0059294
|  |  |  | @ Cl=0.4, Cd= | 0.0054005
|  |  |  | @ Cl=0.6, Cd= | 0.0045888
alpha (deg) | Cl | Cd | Cm | Cl/Cd
-19 | -0.3982 | 0.16973 | -0.0518 | -2.3461
-18.5 | -0.3848 | 0.1624 | -0.0566 | -2.3695
-18 | -0.382 | 0.15258 | -0.0623 | -2.5036
-17.5 | -0.3725 | 0.14459 | -0.0674 | -2.5763
-16.5 | -0.8639 | 0.04649 | -0.1317 | -18.5825
-16 | -0.9094 | 0.03662 | -0.1371 | -24.8334
-15.5 | -0.9334 | 0.03007 | -0.1388 | -31.0409
-15 | -0.9612 | 0.02444 | -0.1377 | -39.329
-14.5 | -0.9628 | 0.02147 | -0.1339 | -44.844
-14 | -0.9731 | 0.01895 | -0.1263 | -51.3509
-13.5 | -0.9502 | 0.01702 | -0.1218 | -55.8284
-13 | -0.9123 | 0.01545 | -0.1189 | -59.0485
-12.5 | -0.868 | 0.01411 | -0.1166 | -61.5167
-12 | -0.8185 | 0.013 | -0.1148 | -62.9615
-11.5 | -0.7657 | 0.01206 | -0.1135 | -63.4909
-11 | -0.7107 | 0.01126 | -0.1125 | -63.1172
-10.5 | -0.6555 | 0.01044 | -0.1116 | -62.7874
-10 | -0.5987 | 0.00976 | -0.111 | -61.3422
-9.5 | -0.5407 | 0.00916 | -0.1106 | -59.0284
-9 | -0.4817 | 0.00863 | -0.1105 | -55.8169
-8.5 | -0.4255 | 0.00781 | -0.1101 | -54.4814
-8 | -0.3647 | 0.00749 | -0.1103 | -48.6916
-7.5 | -0.3032 | 0.00725 | -0.1108 | -41.8207
-7 | -0.2415 | 0.00704 | -0.1113 | -34.304
-6.5 | -0.1801 | 0.00675 | -0.1119 | -26.6815
-6 | -0.1185 | 0.00653 | -0.1126 | -18.147
-5.5 | -0.0568 | 0.00635 | -0.1134 | -8.9449
-5 | 0.005 | 0.00621 | -0.1142 | 0.80515
-4.5 | 0.0668 | 0.00601 | -0.1151 | 11.1148
-4 | 0.1286 | 0.00586 | -0.1161 | 21.9454
-3.5 | 0.1904 | 0.00577 | -0.1171 | 32.9983
-3 | 0.2522 | 0.00563 | -0.1181 | 44.7957
-2.5 | 0.3141 | 0.00554 | -0.1192 | 56.6968
-1.5 | 0.4373 | 0.00534 | -0.1215 | 81.8914
-1 | 0.4982 | 0.00513 | -0.1226 | 97.115
-0.5 | 0.5583 | 0.00483 | -0.1236 | 115.5901
0 | 0.6188 | 0.00448 | -0.1248 | 138.125
0.5 | 0.6788 | 0.00412 | -0.126 | 164.7573
1 | 0.7399 | 0.0041 | -0.1271 | 180.4634
1.5 | 0.8018 | 0.00413 | -0.1283 | 194.1404
2 | 0.863 | 0.00422 | -0.1295 | 204.5024
2.5 | 0.9242 | 0.0043 | -0.1306 | 214.9302
3 | 0.9845 | 0.00443 | -0.1315 | 222.2348
3.5 | 1.0452 | 0.00455 | -0.1325 | 229.7143
4 | 1.1045 | 0.0047 | -0.1333 | 235
4.5 | 1.1605 | 0.00499 | -0.1334 | 232.5651
5.5 | 1.2115 | 0.00731 | -0.1225 | 165.7319
6 | 1.1957 | 0.00873 | -0.1094 | 136.9645
6.5 | 1.1948 | 0.01055 | -0.1004 | 113.2512
7 | 1.1996 | 0.01255 | -0.0931 | 95.5857
7.5 | 1.2081 | 0.01461 | -0.0869 | 82.6899
8 | 1.2175 | 0.01671 | -0.0811 | 72.8606
8.5 | 1.2476 | 0.01877 | -0.0799 | 66.4678
9 | 1.2618 | 0.02105 | -0.0753 | 59.943
9.5 | 1.2846 | 0.0234 | -0.0724 | 54.8974
10 | 1.3135 | 0.02545 | -0.0703 | 51.611
10.5 | 1.3434 | 0.02748 | -0.0683 | 48.8865
11 | 1.3732 | 0.02943 | -0.0663 | 46.6599
11.5 | 1.4006 | 0.03158 | -0.0641 | 44.3509
12 | 1.4264 | 0.03384 | -0.0617 | 42.1513
12.5 | 1.4526 | 0.03602 | -0.0594 | 40.3276
13 | 1.4769 | 0.03846 | -0.0571 | 38.4009
13.5 | 1.5021 | 0.04088 | -0.055 | 36.7441
14 | 1.5231 | 0.04374 | -0.0528 | 34.8217
14.5 | 1.5469 | 0.04651 | -0.0511 | 33.2595
15 | 1.5712 | 0.04932 | -0.0494 | 31.8573
15.5 | 1.5904 | 0.05268 | -0.0478 | 30.1898
16 | 1.6083 | 0.05629 | -0.0463 | 28.5717
16.5 | 1.6305 | 0.05964 | -0.0453 | 27.339
17 | 1.6486 | 0.06343 | -0.0442 | 25.9909
17.5 | 1.6639 | 0.06768 | -0.0434 | 24.5848
18 | 1.6771 | 0.07228 | -0.0428 | 23.2028
18.5 | 1.6903 | 0.07698 | -0.0424 | 21.9577
19 | 1.704 | 0.08176 | -0.0423 | 20.8415
19.5 | 1.7154 | 0.08694 | -0.0425 | 19.7308
20 | 1.7227 | 0.09269 | -0.043 | 18.5856

## 103. Re 8M Mach 0.50 (1)
BIGFOIL.COM POLAR EXPORT
NACA65-717 a=0.6
NACA65-717 a=0.6 |  |  |  | Cl Max: | 1.637 | at alpha= | 8.5 | deg
JavaFoil+Calcfoil stall+Eppler ext transition |  |  |  | L/D Max: | 161.965 | at alpha= | 4 | deg
Re: | 8000000 |  |  | Cd Min: | 0.00547 | at alpha= | -1 | deg
Mach: | 0.5 |  |  | Cl=0 at alpha= | -4.9214 | deg
|  |  |  | @ Cl=0.1, Cd= | 0.0069973
|  |  |  | @ Cl=0.4, Cd= | 0.0062478
|  |  |  | @ Cl=0.6, Cd= | 0.0055359
alpha (deg) | Cl | Cd | Cm | Cl/Cd
-20 | -0.86 | 0.15289 | -0.05 | -5.624
-19.5 | -0.833 | 0.1544 | -0.051 | -5.395
-19 | -0.806 | 0.14346 | -0.052 | -5.617
-18.5 | -0.776 | 0.13696 | -0.052 | -5.665
-18 | -0.746 | 0.13592 | -0.05 | -5.487
-17.5 | -0.717 | 0.13023 | -0.05 | -5.507
-17 | -0.689 | 0.12602 | -0.051 | -5.467
-16.5 | -0.661 | 0.12574 | -0.051 | -5.258
-16 | -0.633 | 0.11828 | -0.052 | -5.35
-15.5 | -0.604 | 0.10984 | -0.051 | -5.497
-15 | -0.576 | 0.1024 | -0.052 | -5.624
-14.5 | -0.548 | 0.09601 | -0.053 | -5.703
-14 | -0.52 | 0.08869 | -0.055 | -5.864
-13.5 | -0.492 | 0.08242 | -0.057 | -5.976
-13 | -0.461 | 0.09377 | -0.051 | -4.912
-12.5 | -0.432 | 0.08567 | -0.052 | -5.045
-12 | -0.404 | 0.07811 | -0.053 | -5.173
-11.5 | -0.376 | 0.07239 | -0.055 | -5.196
-11 | -0.349 | 0.0652 | -0.059 | -5.355
-10.5 | -0.323 | 0.05791 | -0.065 | -5.58
-10 | -0.335 | 0.01724 | -0.097 | -19.437
-9.5 | -0.261 | 0.06537 | -0.05 | -3.986
-9 | -0.232 | 0.06672 | -0.048 | -3.473
-8.5 | -0.204 | 0.05715 | -0.052 | -3.565
-8 | -0.212 | 0.05372 | -0.053 | -3.939
-7.5 | -0.246 | 0.04782 | -0.057 | -5.138
-7 | -0.217 | 0.03876 | -0.073 | -5.598
-6.5 | -0.207 | 0.00844 | -0.113 | -24.518
-6 | -0.145 | 0.00769 | -0.114 | -18.817
-5.5 | -0.079 | 0.00744 | -0.115 | -10.631
-5 | -0.011 | 0.0072 | -0.116 | -1.528
-4.5 | 0.059 | 0.00705 | -0.117 | 8.321
-4 | 0.129 | 0.00696 | -0.118 | 18.584
-3.5 | 0.201 | 0.00687 | -0.119 | 29.198
-3 | 0.272 | 0.00674 | -0.12 | 40.404
-2.5 | 0.344 | 0.00677 | -0.122 | 50.863
-2 | 0.418 | 0.00608 | -0.122 | 68.767
-1.5 | 0.49 | 0.00665 | -0.123 | 73.56
-1 | 0.561 | 0.00547 | -0.124 | 102.634
-0.5 | 0.632 | 0.00559 | -0.125 | 113.207
0 | 0.696 | 0.00575 | -0.125 | 120.936
0.5 | 0.765 | 0.00589 | -0.126 | 129.98
1 | 0.835 | 0.00604 | -0.127 | 138.247
1.5 | 0.903 | 0.00626 | -0.128 | 144.258
2 | 0.972 | 0.00649 | -0.129 | 149.739
2.5 | 1.04 | 0.00671 | -0.13 | 155.073
3 | 1.109 | 0.00701 | -0.131 | 158.257
3.5 | 1.176 | 0.00734 | -0.132 | 160.179
4 | 1.244 | 0.00768 | -0.132 | 161.965
4.5 | 1.31 | 0.00834 | -0.133 | 157.067
5 | 1.373 | 0.01029 | -0.134 | 133.413
5.5 | 1.414 | 0.01163 | -0.134 | 121.611
6 | 1.47 | 0.01311 | -0.135 | 112.085
6.5 | 1.521 | 0.01488 | -0.136 | 102.2
7 | 1.563 | 0.01937 | -0.136 | 80.671
7.5 | 1.601 | 0.02057 | -0.137 | 77.822
8 | 1.627 | 0.02183 | -0.138 | 74.533
8.5 | 1.637 | 0.02329 | -0.138 | 70.263
9 | 1.619 | 0.02513 | -0.139 | 64.441
9.5 | 1.551 | 0.0271 | -0.14 | 57.229
10 | 1.281 | 0.02988 | -0.14 | 42.865
10.5 | 1.012 | 0.03302 | -0.141 | 30.655
11 | 1.044 | 0.0326 | -0.142 | 32.015
11.5 | 1.073 | 0.03611 | -0.142 | 29.706
12 | 1.099 | 0.04029 | -0.143 | 27.271
12.5 | 1.132 | 0.03942 | -0.144 | 28.721
13 | 1.159 | 0.04312 | -0.144 | 26.88
13.5 | 1.184 | 0.04828 | -0.144 | 24.529

## 104. Re 8M Mach 0.50 (2)
BIGFOIL.COM POLAR EXPORT
NACA65-717 a=0.6
NACA65-717 a=0.6 |  |  |  | Cl Max: | 1.5267 | at alpha= | 15 | deg
XFOIL ncrit=9 |  |  |  | L/D Max: | 243.327 | at alpha= | 4 | deg
Re: | 8000000 |  |  | Cd Min: | 0.20819 | at alpha= | 20 | deg
Mach: | 0.5 |  |  | Cl=0 at alpha= | -5.048 | deg
|  |  |  | @ Cl=0.1, Cd= | 0.0064082
|  |  |  | @ Cl=0.4, Cd= | 0.005802
|  |  |  | @ Cl=0.6, Cd= | 0.0054401
alpha (deg) | Cl | Cd | Cm | Cl/Cd
-13.5 | -0.1737 | 0.10879 | -0.1096 | -1.5967
-13 | -0.1709 | 0.09981 | -0.1153 | -1.7123
-12.5 | -0.1726 | 0.09062 | -0.1212 | -1.9047
-12 | -0.1845 | 0.08056 | -0.1277 | -2.2902
-11.5 | -0.2153 | 0.06872 | -0.1358 | -3.133
-11 | -0.2582 | 0.05553 | -0.1455 | -4.6497
-10.5 | -0.3216 | 0.03942 | -0.1592 | -8.1583
-10 | -0.3613 | 0.0311 | -0.1637 | -11.6174
-9.5 | -0.4015 | 0.02514 | -0.1622 | -15.9706
-9 | -0.4412 | 0.02029 | -0.154 | -21.7447
-8.5 | -0.4603 | 0.01382 | -0.1472 | -33.3068
-7.5 | -0.3631 | 0.00858 | -0.138 | -42.3193
-7 | -0.2881 | 0.00807 | -0.1363 | -35.7001
-6.5 | -0.213 | 0.00772 | -0.1351 | -27.5907
-6 | -0.1393 | 0.00732 | -0.1343 | -19.0301
-5.5 | -0.066 | 0.00695 | -0.1339 | -9.4964
-5 | 0.007 | 0.0067 | -0.1338 | 1.0448
-4.5 | 0.0797 | 0.00647 | -0.1341 | 12.3184
-4 | 0.152 | 0.00625 | -0.1346 | 24.32
-3.5 | 0.2235 | 0.00609 | -0.1352 | 36.6995
-3 | 0.2955 | 0.00595 | -0.1361 | 49.6639
-2.5 | 0.367 | 0.00583 | -0.1371 | 62.9503
-2 | 0.4378 | 0.00577 | -0.1381 | 75.8752
-1.5 | 0.5092 | 0.00567 | -0.1393 | 89.806
-1 | 0.5797 | 0.00552 | -0.1405 | 105.0181
-0.5 | 0.6483 | 0.00525 | -0.1416 | 123.4857
0 | 0.717 | 0.00489 | -0.1428 | 146.6258
0.5 | 0.7854 | 0.00445 | -0.144 | 176.4944
1 | 0.8558 | 0.00446 | -0.1452 | 191.8834
1.5 | 0.9257 | 0.00456 | -0.1463 | 203.0044
2 | 0.9975 | 0.00461 | -0.1476 | 216.3774
2.5 | 1.068 | 0.00472 | -0.1486 | 226.2712
3 | 1.1367 | 0.00488 | -0.1491 | 232.9303
3.5 | 1.2057 | 0.00503 | -0.1495 | 239.7018
4 | 1.2726 | 0.00523 | -0.1494 | 243.327
4.5 | 1.335 | 0.0055 | -0.1483 | 242.7273
5 | 1.3703 | 0.00608 | -0.1421 | 225.3783
5.5 | 1.3572 | 0.00765 | -0.128 | 177.4118
6 | 1.3183 | 0.01092 | -0.1122 | 120.7234
6.5 | 1.2931 | 0.01445 | -0.1 | 89.4879
7 | 1.261 | 0.01878 | -0.0883 | 67.1459
7.5 | 1.2472 | 0.02284 | -0.0797 | 54.606
8 | 1.243 | 0.02678 | -0.0728 | 46.4152
8.5 | 1.2446 | 0.03066 | -0.0669 | 40.5936
9 | 1.2686 | 0.03481 | -0.0663 | 36.4436
9.5 | 1.2792 | 0.03868 | -0.0618 | 33.0714
10 | 1.3043 | 0.04169 | -0.0582 | 31.2857
10.5 | 1.3316 | 0.04474 | -0.0551 | 29.7631
11 | 1.3591 | 0.04793 | -0.0521 | 28.3559
11.5 | 1.3905 | 0.05101 | -0.0494 | 27.2594
12 | 1.4182 | 0.05454 | -0.0468 | 26.0029
12.5 | 1.4453 | 0.05833 | -0.0444 | 24.778
13 | 1.4715 | 0.06239 | -0.0421 | 23.5855
13.5 | 1.4955 | 0.06679 | -0.0399 | 22.3911
14 | 1.5134 | 0.07201 | -0.038 | 21.0165
14.5 | 1.5265 | 0.07792 | -0.0364 | 19.5906
15 | 1.5267 | 0.08546 | -0.0355 | 17.8645
15.5 | 1.5175 | 0.09429 | -0.0356 | 16.094
16 | 1.4985 | 0.10469 | -0.037 | 14.3137
16.5 | 1.4773 | 0.11577 | -0.0397 | 12.7606
17 | 1.4501 | 0.12809 | -0.044 | 11.3209
17.5 | 1.422 | 0.14098 | -0.0499 | 10.0865
18 | 1.3953 | 0.15429 | -0.0571 | 9.0434
18.5 | 1.3712 | 0.16773 | -0.0653 | 8.175
19 | 1.349 | 0.18139 | -0.0743 | 7.437
19.5 | 1.3311 | 0.19488 | -0.0836 | 6.8304
20 | 1.3169 | 0.20819 | -0.0928 | 6.3255

## 105. Re 10M Mach 0.00 (1)
BIGFOIL.COM POLAR EXPORT
NACA65-717 a=0.6
NACA65-717 a=0.6 |  |  |  | Cl Max: | 1.758 | at alpha= | 13 | deg
JavaFoil+Calcfoil stall+Eppler ext transition |  |  |  | L/D Max: | 170.828 | at alpha= | 3.5 | deg
Re: | 10000000 |  |  | Cd Min: | 0.00503 | at alpha= | -0.5 | deg
Mach: | 0 |  |  | Cl=0 at alpha= | -4.918 | deg
|  |  |  | @ Cl=0.1, Cd= | 0.0062652
|  |  |  | @ Cl=0.4, Cd= | 0.0060677
|  |  |  | @ Cl=0.6, Cd= | 0.0051055
alpha (deg) | Cl | Cd | Cm | Cl/Cd
-20 | -0.505 | 0.16038 | -0.039 | -3.15
-19.5 | -0.519 | 0.15293 | -0.04 | -3.396
-19 | -0.533 | 0.14681 | -0.04 | -3.629
-18.5 | -0.545 | 0.14118 | -0.041 | -3.862
-18 | -0.558 | 0.13379 | -0.042 | -4.168
-17.5 | -0.568 | 0.12895 | -0.042 | -4.404
-17 | -0.578 | 0.12123 | -0.043 | -4.769
-16.5 | -0.587 | 0.11426 | -0.044 | -5.134
-16 | -0.593 | 0.10927 | -0.045 | -5.424
-15.5 | -0.597 | 0.10263 | -0.046 | -5.82
-15 | -0.599 | 0.0972 | -0.047 | -6.167
-14.5 | -0.599 | 0.09148 | -0.048 | -6.548
-14 | -0.596 | 0.08577 | -0.049 | -6.949
-13.5 | -0.589 | 0.08165 | -0.05 | -7.214
-13 | -0.58 | 0.07605 | -0.052 | -7.629
-12.5 | -0.568 | 0.07042 | -0.054 | -8.067
-12 | -0.555 | 0.06354 | -0.057 | -8.728
-11.5 | -0.592 | 0.02292 | -0.079 | -25.805
-11 | -0.567 | 0.02137 | -0.08 | -26.516
-10.5 | -0.575 | 0.01011 | -0.089 | -56.837
-10 | -0.546 | 0.00903 | -0.091 | -60.411
-9.5 | -0.504 | 0.0086 | -0.092 | -58.6
-9 | -0.458 | 0.00828 | -0.093 | -55.333
-8.5 | -0.41 | 0.00791 | -0.094 | -51.8
-8 | -0.358 | 0.00767 | -0.095 | -46.659
-7.5 | -0.304 | 0.00718 | -0.096 | -42.373
-7 | -0.248 | 0.00695 | -0.097 | -35.652
-6.5 | -0.189 | 0.00677 | -0.098 | -27.961
-6 | -0.13 | 0.00664 | -0.099 | -19.607
-5.5 | -0.07 | 0.00654 | -0.1 | -10.756
-5 | -0.01 | 0.0064 | -0.101 | -1.516
-4.5 | 0.051 | 0.00636 | -0.102 | 8.086
-4 | 0.113 | 0.00624 | -0.102 | 18.112
-3.5 | 0.175 | 0.00612 | -0.103 | 28.551
-3 | 0.237 | 0.0061 | -0.104 | 38.806
-2.5 | 0.299 | 0.0061 | -0.105 | 49.011
-2 | 0.362 | 0.00608 | -0.106 | 59.538
-1.5 | 0.424 | 0.00606 | -0.107 | 69.986
-1 | 0.486 | 0.00524 | -0.108 | 92.756
-0.5 | 0.548 | 0.00503 | -0.109 | 108.912
0 | 0.61 | 0.00512 | -0.11 | 118.962
0.5 | 0.671 | 0.00523 | -0.111 | 128.455
1 | 0.733 | 0.00539 | -0.112 | 135.941
1.5 | 0.793 | 0.00516 | -0.112 | 153.497
2 | 0.852 | 0.00552 | -0.113 | 154.379
2.5 | 0.911 | 0.00568 | -0.114 | 160.373
3 | 0.971 | 0.00585 | -0.115 | 166.047
3.5 | 1.031 | 0.00603 | -0.115 | 170.828
4 | 1.087 | 0.00709 | -0.116 | 153.169
4.5 | 1.145 | 0.00764 | -0.116 | 149.808
5 | 1.202 | 0.00829 | -0.117 | 145.068
5.5 | 1.247 | 0.00908 | -0.118 | 137.299
6 | 1.3 | 0.00985 | -0.118 | 132.013
6.5 | 1.352 | 0.01072 | -0.119 | 126.094
7 | 1.401 | 0.01159 | -0.12 | 120.881
7.5 | 1.447 | 0.01408 | -0.12 | 102.774
8 | 1.493 | 0.01469 | -0.121 | 101.62
8.5 | 1.536 | 0.01533 | -0.122 | 100.245
9 | 1.578 | 0.01602 | -0.122 | 98.504
9.5 | 1.616 | 0.01674 | -0.123 | 96.541
10 | 1.651 | 0.01752 | -0.124 | 94.274
10.5 | 1.682 | 0.01838 | -0.124 | 91.497
11 | 1.706 | 0.01923 | -0.125 | 88.715
11.5 | 1.726 | 0.02013 | -0.126 | 85.77
12 | 1.742 | 0.0211 | -0.126 | 82.546
12.5 | 1.752 | 0.02215 | -0.127 | 79.101
13 | 1.758 | 0.02325 | -0.128 | 75.624
13.5 | 1.756 | 0.02403 | -0.128 | 73.097
14 | 1.747 | 0.02529 | -0.129 | 69.073
14.5 | 1.732 | 0.0263 | -0.13 | 65.847
15 | 1.712 | 0.02775 | -0.13 | 61.693
15.5 | 1.686 | 0.02956 | -0.131 | 57.045
16 | 1.657 | 0.03139 | -0.131 | 52.768
16.5 | 1.623 | 0.03303 | -0.132 | 49.149
17 | 1.586 | 0.03504 | -0.132 | 45.268
17.5 | 1.547 | 0.03676 | -0.133 | 42.075
18 | 1.504 | 0.0393 | -0.133 | 38.267

## 106. Re 10M Mach 0.00 (2)
BIGFOIL.COM POLAR EXPORT
NACA65-717 a=0.6
NACA65-717 a=0.6 |  |  |  | Cl Max: | 1.7683 | at alpha= | 20 | deg
XFOIL ncrit=9 |  |  |  | L/D Max: | 232.725 | at alpha= | 4 | deg
Re: | 10000000 |  |  | Cd Min: | 0.07174 | at alpha= | 20 | deg
Mach: | 0 |  |  | Cl=0 at alpha= | -5.0329 | deg
|  |  |  | @ Cl=0.1, Cd= | 0.0056051
|  |  |  | @ Cl=0.4, Cd= | 0.0051182
|  |  |  | @ Cl=0.6, Cd= | 0.0043658
alpha (deg) | Cl | Cd | Cm | Cl/Cd
-20 | -1.1953 | 0.04042 | -0.12 | -29.572
-19.5 | -1.2096 | 0.03449 | -0.122 | -35.071
-19 | -1.2125 | 0.03001 | -0.1228 | -40.4032
-18.5 | -1.2128 | 0.02612 | -0.1227 | -46.4319
-18 | -1.2144 | 0.0227 | -0.1212 | -53.4978
-17.5 | -1.2027 | 0.02059 | -0.1189 | -58.4119
-17 | -1.1894 | 0.01894 | -0.1157 | -62.7983
-16.5 | -1.1816 | 0.01745 | -0.1103 | -67.7135
-16 | -1.1587 | 0.01636 | -0.1063 | -70.8252
-15.5 | -1.1209 | 0.01546 | -0.1046 | -72.5032
-15 | -1.0817 | 0.01444 | -0.103 | -74.91
-14.5 | -1.0365 | 0.01369 | -0.1022 | -75.7122
-14 | -0.9903 | 0.01292 | -0.1015 | -76.6486
-13.5 | -0.9414 | 0.01228 | -0.1011 | -76.6612
-13 | -0.8911 | 0.01169 | -0.1008 | -76.2275
-12.5 | -0.8396 | 0.01113 | -0.1008 | -75.4358
-12 | -0.787 | 0.01061 | -0.1008 | -74.1753
-11.5 | -0.7341 | 0.01007 | -0.1009 | -72.8997
-11 | -0.6807 | 0.00955 | -0.1011 | -71.2775
-10.5 | -0.6264 | 0.00908 | -0.1013 | -68.9868
-10 | -0.5714 | 0.00863 | -0.1017 | -66.2109
-9.5 | -0.516 | 0.00818 | -0.1021 | -63.0807
-9 | -0.4629 | 0.00744 | -0.1023 | -62.2177
-8.5 | -0.4057 | 0.00716 | -0.1029 | -56.662
-8 | -0.348 | 0.00693 | -0.1037 | -50.2165
-7.5 | -0.2897 | 0.00673 | -0.1045 | -43.0461
-7 | -0.2311 | 0.00654 | -0.1055 | -35.3364
-6.5 | -0.1727 | 0.00631 | -0.1063 | -27.3693
-6 | -0.1141 | 0.00613 | -0.1073 | -18.6134
-5.5 | -0.0553 | 0.00598 | -0.1082 | -9.2475
-5 | 0.0039 | 0.00584 | -0.1093 | 0.66781
-4.5 | 0.0631 | 0.00568 | -0.1103 | 11.1092
-4 | 0.1222 | 0.00556 | -0.1113 | 21.9784
-3.5 | 0.1815 | 0.00547 | -0.1124 | 33.181
-3 | 0.2409 | 0.00535 | -0.1135 | 45.028
-2.5 | 0.3002 | 0.00528 | -0.1146 | 56.8561
-2 | 0.3595 | 0.0052 | -0.1157 | 69.1346
-1.5 | 0.4189 | 0.00508 | -0.1169 | 82.4606
-0.5 | 0.536 | 0.00467 | -0.1191 | 114.7752
0 | 0.5947 | 0.0044 | -0.1202 | 135.1591
0.5 | 0.652 | 0.00403 | -0.1213 | 161.7866
1 | 0.7106 | 0.00389 | -0.1225 | 182.6735
1.5 | 0.7694 | 0.00395 | -0.1236 | 194.7848
2 | 0.8284 | 0.004 | -0.1247 | 207.1
2.5 | 0.8866 | 0.00412 | -0.1258 | 215.1942
3 | 0.9449 | 0.00421 | -0.1268 | 224.4418
3.5 | 1.0025 | 0.00435 | -0.1278 | 230.4598
4 | 1.0589 | 0.00455 | -0.1285 | 232.7253
4.5 | 1.1032 | 0.00534 | -0.1272 | 206.5918
5 | 1.1326 | 0.00659 | -0.1231 | 171.8665
5.5 | 1.1553 | 0.00769 | -0.1176 | 150.2341
6 | 1.1594 | 0.0086 | -0.1083 | 134.814
7 | 1.1865 | 0.01109 | -0.0957 | 106.9883
7.5 | 1.2022 | 0.01259 | -0.0904 | 95.4885
8 | 1.2191 | 0.01415 | -0.0856 | 86.1555
8.5 | 1.2377 | 0.0156 | -0.0812 | 79.3397
9 | 1.2908 | 0.01722 | -0.0847 | 74.9593
9.5 | 1.2963 | 0.0186 | -0.0773 | 69.6935
10 | 1.3274 | 0.0202 | -0.0757 | 65.7129
10.5 | 1.3639 | 0.02185 | -0.0753 | 62.4211
11 | 1.3997 | 0.02356 | -0.0748 | 59.41
11.5 | 1.4321 | 0.02523 | -0.0736 | 56.7618
12 | 1.4604 | 0.02721 | -0.0722 | 53.6714
12.5 | 1.4907 | 0.02893 | -0.0708 | 51.5278
13 | 1.517 | 0.03096 | -0.069 | 48.9987
13.5 | 1.5411 | 0.03316 | -0.0672 | 46.4747
14 | 1.5652 | 0.03522 | -0.0652 | 44.4407
14.5 | 1.5863 | 0.03753 | -0.0631 | 42.2675
15 | 1.6021 | 0.03973 | -0.0599 | 40.3247
15.5 | 1.6161 | 0.04208 | -0.0566 | 38.4054
16 | 1.6331 | 0.04489 | -0.0546 | 36.38
16.5 | 1.6557 | 0.04737 | -0.0533 | 34.9525
17 | 1.6738 | 0.05037 | -0.0521 | 33.2301
17.5 | 1.6915 | 0.05351 | -0.051 | 31.6109
18 | 1.7106 | 0.05658 | -0.0501 | 30.2333
18.5 | 1.7237 | 0.06038 | -0.0493 | 28.5475
19 | 1.738 | 0.06414 | -0.0487 | 27.097
19.5 | 1.7544 | 0.06776 | -0.0484 | 25.8914
20 | 1.7683 | 0.07174 | -0.0483 | 24.6487

## 107. Re 10M Mach 0.10 (1)
BIGFOIL.COM POLAR EXPORT
NACA65-717 a=0.6
NACA65-717 a=0.6 |  |  |  | Cl Max: | 1.751 | at alpha= | 13 | deg
JavaFoil+Calcfoil stall+Eppler ext transition |  |  |  | L/D Max: | 170.165 | at alpha= | 3.5 | deg
Re: | 10000000 |  |  | Cd Min: | 0.00489 | at alpha= | 1.5 | deg
Mach: | 0.1 |  |  | Cl=0 at alpha= | -4.9193 | deg
|  |  |  | @ Cl=0.1, Cd= | 0.0062792
|  |  |  | @ Cl=0.4, Cd= | 0.0060484
|  |  |  | @ Cl=0.6, Cd= | 0.0051256
alpha (deg) | Cl | Cd | Cm | Cl/Cd
-19.5 | -0.471 | 0.15544 | -0.039 | -3.033
-19 | -0.487 | 0.15134 | -0.04 | -3.22
-18.5 | -0.503 | 0.14496 | -0.04 | -3.469
-18 | -0.518 | 0.13644 | -0.041 | -3.794
-17.5 | -0.531 | 0.13067 | -0.041 | -4.067
-17 | -0.545 | 0.12247 | -0.043 | -4.449
-16.5 | -0.556 | 0.11601 | -0.044 | -4.794
-16 | -0.566 | 0.11014 | -0.045 | -5.137
-15.5 | -0.573 | 0.10418 | -0.045 | -5.502
-15 | -0.578 | 0.09852 | -0.046 | -5.869
-14.5 | -0.581 | 0.0929 | -0.047 | -6.25
-14 | -0.579 | 0.08847 | -0.047 | -6.55
-13.5 | -0.576 | 0.08324 | -0.049 | -6.919
-13 | -0.569 | 0.07791 | -0.05 | -7.303
-12.5 | -0.559 | 0.07211 | -0.053 | -7.753
-12 | -0.546 | 0.06658 | -0.055 | -8.198
-11.5 | -0.547 | 0.04658 | -0.068 | -11.734
-11 | -0.566 | 0.02027 | -0.082 | -27.941
-10.5 | -0.57 | 0.01058 | -0.089 | -53.817
-10 | -0.537 | 0.00982 | -0.091 | -54.72
-9.5 | -0.504 | 0.00869 | -0.093 | -57.99
-9 | -0.459 | 0.0083 | -0.094 | -55.265
-8.5 | -0.41 | 0.00796 | -0.095 | -51.585
-8 | -0.359 | 0.00769 | -0.096 | -46.679
-7.5 | -0.305 | 0.00718 | -0.096 | -42.523
-7 | -0.249 | 0.00697 | -0.097 | -35.663
-6.5 | -0.19 | 0.0068 | -0.098 | -27.974
-6 | -0.131 | 0.00664 | -0.099 | -19.702
-5.5 | -0.071 | 0.00653 | -0.1 | -10.819
-5 | -0.01 | 0.00642 | -0.101 | -1.518
-4.5 | 0.052 | 0.00635 | -0.102 | 8.138
-4 | 0.113 | 0.00626 | -0.103 | 18.134
-3.5 | 0.176 | 0.0062 | -0.104 | 28.332
-3 | 0.238 | 0.00608 | -0.105 | 39.108
-2.5 | 0.3 | 0.00608 | -0.106 | 49.387
-2 | 0.364 | 0.00606 | -0.107 | 60.038
-1.5 | 0.426 | 0.00604 | -0.108 | 70.59
-1 | 0.488 | 0.00527 | -0.109 | 92.627
-0.5 | 0.55 | 0.00507 | -0.11 | 108.606
0 | 0.613 | 0.00514 | -0.111 | 119.28
0.5 | 0.675 | 0.0053 | -0.111 | 127.394
1 | 0.737 | 0.00538 | -0.112 | 136.912
1.5 | 0.796 | 0.00489 | -0.113 | 162.573
2 | 0.856 | 0.00553 | -0.114 | 154.701
2.5 | 0.916 | 0.00572 | -0.114 | 160.095
3 | 0.976 | 0.00589 | -0.115 | 165.697
3.5 | 1.035 | 0.00608 | -0.116 | 170.165
4 | 1.092 | 0.00715 | -0.116 | 152.668
4.5 | 1.15 | 0.00772 | -0.117 | 148.934
5 | 1.208 | 0.00838 | -0.118 | 144.181
5.5 | 1.253 | 0.00915 | -0.118 | 136.965
6 | 1.306 | 0.00993 | -0.119 | 131.447
6.5 | 1.357 | 0.01082 | -0.12 | 125.404
7 | 1.407 | 0.01174 | -0.12 | 119.833
7.5 | 1.452 | 0.01421 | -0.121 | 102.191
8 | 1.498 | 0.01484 | -0.121 | 100.985
8.5 | 1.542 | 0.0155 | -0.122 | 99.478
9 | 1.583 | 0.0162 | -0.123 | 97.683
9.5 | 1.621 | 0.01699 | -0.124 | 95.41
10 | 1.655 | 0.01779 | -0.124 | 93.053
10.5 | 1.685 | 0.01862 | -0.125 | 90.499
11 | 1.708 | 0.0195 | -0.126 | 87.587
11.5 | 1.727 | 0.02049 | -0.126 | 84.25
12 | 1.74 | 0.02141 | -0.127 | 81.266
12.5 | 1.748 | 0.02251 | -0.128 | 77.663
13 | 1.751 | 0.02365 | -0.128 | 74.058
13.5 | 1.746 | 0.02446 | -0.129 | 71.402
14 | 1.733 | 0.02578 | -0.13 | 67.236
14.5 | 1.714 | 0.02684 | -0.13 | 63.864
15 | 1.689 | 0.02849 | -0.131 | 59.281
15.5 | 1.659 | 0.03021 | -0.131 | 54.913
16 | 1.624 | 0.03217 | -0.132 | 50.483
16.5 | 1.585 | 0.03414 | -0.132 | 46.43
17 | 1.542 | 0.03601 | -0.133 | 42.827
17.5 | 1.497 | 0.03805 | -0.133 | 39.333
18 | 1.448 | 0.04053 | -0.133 | 35.734

## 108. Re 10M Mach 0.10 (2)
BIGFOIL.COM POLAR EXPORT
NACA65-717 a=0.6
NACA65-717 a=0.6 |  |  |  | Cl Max: | 1.7638 | at alpha= | 20 | deg
XFOIL ncrit=9 |  |  |  | L/D Max: | 234.308 | at alpha= | 4 | deg
Re: | 10000000 |  |  | Cd Min: | 0.07458 | at alpha= | 20 | deg
Mach: | 0.1 |  |  | Cl=0 at alpha= | -5.0335 | deg
|  |  |  | @ Cl=0.1, Cd= | 0.0056205
|  |  |  | @ Cl=0.4, Cd= | 0.00513
|  |  |  | @ Cl=0.6, Cd= | 0.0044017
alpha (deg) | Cl | Cd | Cm | Cl/Cd
-20 | -1.1166 | 0.05111 | -0.1175 | -21.847
-19.5 | -1.1512 | 0.04174 | -0.1227 | -27.5803
-19 | -1.166 | 0.03554 | -0.125 | -32.8081
-18.5 | -1.1768 | 0.03028 | -0.126 | -38.8639
-18 | -1.1867 | 0.02565 | -0.1257 | -46.2651
-17.5 | -1.1797 | 0.02278 | -0.1243 | -51.7867
-17 | -1.1698 | 0.02057 | -0.1218 | -56.8692
-16.5 | -1.1629 | 0.01862 | -0.1175 | -62.4544
-16 | -1.1545 | 0.0173 | -0.1114 | -66.7341
-15.5 | -1.1219 | 0.01627 | -0.1088 | -68.9551
-15 | -1.0857 | 0.01511 | -0.1066 | -71.8531
-14.5 | -1.0417 | 0.01427 | -0.1054 | -72.9993
-14 | -0.9969 | 0.01335 | -0.1042 | -74.6742
-13.5 | -0.9486 | 0.01261 | -0.1035 | -75.226
-13 | -0.8984 | 0.01196 | -0.103 | -75.1171
-12.5 | -0.8467 | 0.01135 | -0.1027 | -74.5991
-12 | -0.7937 | 0.01079 | -0.1026 | -73.5589
-11.5 | -0.7399 | 0.01027 | -0.1026 | -72.0448
-11 | -0.6862 | 0.00971 | -0.1026 | -70.6694
-10.5 | -0.6314 | 0.00922 | -0.1027 | -68.4816
-10 | -0.576 | 0.00874 | -0.103 | -65.9039
-9.5 | -0.5199 | 0.0083 | -0.1033 | -62.6386
-9 | -0.4668 | 0.0075 | -0.1033 | -62.24
-8.5 | -0.4089 | 0.00722 | -0.104 | -56.6343
-8 | -0.3508 | 0.00696 | -0.1046 | -50.4023
-7.5 | -0.2921 | 0.00676 | -0.1054 | -43.2101
-7 | -0.2329 | 0.00656 | -0.1063 | -35.503
-6.5 | -0.174 | 0.00634 | -0.1071 | -27.4448
-6 | -0.1149 | 0.00615 | -0.108 | -18.6829
-5.5 | -0.0557 | 0.006 | -0.109 | -9.2833
-5 | 0.004 | 0.00585 | -0.11 | 0.68376
-4.5 | 0.0636 | 0.0057 | -0.111 | 11.1579
-4 | 0.1231 | 0.00557 | -0.112 | 22.1005
-3.5 | 0.1828 | 0.00548 | -0.1131 | 33.3577
-3 | 0.2426 | 0.00536 | -0.1142 | 45.2612
-2.5 | 0.3023 | 0.0053 | -0.1153 | 57.0377
-2 | 0.362 | 0.0052 | -0.1164 | 69.6154
-1.5 | 0.4217 | 0.00509 | -0.1176 | 82.8487
-1 | 0.4808 | 0.00494 | -0.1187 | 97.3279
0 | 0.5987 | 0.00441 | -0.121 | 135.7596
0.5 | 0.6563 | 0.00404 | -0.1221 | 162.4505
1 | 0.7153 | 0.0039 | -0.1232 | 183.4103
1.5 | 0.7745 | 0.00396 | -0.1243 | 195.5808
2 | 0.8339 | 0.004 | -0.1255 | 208.475
2.5 | 0.8925 | 0.00413 | -0.1265 | 216.1017
3 | 0.9512 | 0.00422 | -0.1276 | 225.4028
3.5 | 1.0092 | 0.00436 | -0.1285 | 231.4679
4 | 1.0661 | 0.00455 | -0.1293 | 234.3077
4.5 | 1.1107 | 0.00533 | -0.1279 | 208.3865
5 | 1.1397 | 0.00658 | -0.1237 | 173.2067
5.5 | 1.1611 | 0.00769 | -0.1179 | 150.9883
6 | 1.1615 | 0.00868 | -0.1079 | 133.8134
6.5 | 1.1767 | 0.0098 | -0.1016 | 120.0714
7 | 1.1873 | 0.01132 | -0.095 | 104.8852
7.5 | 1.2036 | 0.01285 | -0.0898 | 93.6654
8 | 1.2184 | 0.01454 | -0.0848 | 83.7964
8.5 | 1.2368 | 0.01608 | -0.0804 | 76.9154
9 | 1.2667 | 0.01764 | -0.0789 | 71.8084
9.5 | 1.2971 | 0.01923 | -0.0769 | 67.4519
10 | 1.3309 | 0.02087 | -0.0757 | 63.771
10.5 | 1.3696 | 0.02249 | -0.0756 | 60.8982
11 | 1.4018 | 0.02433 | -0.0745 | 57.6161
11.5 | 1.4334 | 0.02606 | -0.0731 | 55.0038
12 | 1.4623 | 0.02798 | -0.0715 | 52.2623
12.5 | 1.4906 | 0.02994 | -0.0699 | 49.7862
13 | 1.5183 | 0.03185 | -0.0682 | 47.6703
13.5 | 1.5415 | 0.03414 | -0.0662 | 45.1523
14 | 1.5635 | 0.03646 | -0.064 | 42.8826
14.5 | 1.5861 | 0.03854 | -0.0617 | 41.1546
15 | 1.5972 | 0.04094 | -0.0577 | 39.0132
15.5 | 1.614 | 0.04349 | -0.0552 | 37.112
16 | 1.634 | 0.04614 | -0.0534 | 35.414
16.5 | 1.6535 | 0.04906 | -0.052 | 33.7036
17 | 1.6739 | 0.05191 | -0.0508 | 32.2462
17.5 | 1.6916 | 0.05517 | -0.0497 | 30.6616
18 | 1.7067 | 0.0588 | -0.0488 | 29.0255
18.5 | 1.7213 | 0.06254 | -0.048 | 27.5232
19 | 1.7392 | 0.06605 | -0.0476 | 26.3316
19.5 | 1.7521 | 0.07021 | -0.0473 | 24.9551
20 | 1.7638 | 0.07458 | -0.0472 | 23.6498

## 109. Re 10M Mach 0.25 (1)
BIGFOIL.COM POLAR EXPORT
NACA65-717 a=0.6
NACA65-717 a=0.6 |  |  |  | Cl Max: | 1.716 | at alpha= | 11.5 | deg
JavaFoil+Calcfoil stall+Eppler ext transition |  |  |  | L/D Max: | 169.478 | at alpha= | 3.5 | deg
Re: | 10000000 |  |  | Cd Min: | 0.00493 | at alpha= | 1 | deg
Mach: | 0.25 |  |  | Cl=0 at alpha= | -4.9206 | deg
|  |  |  | @ Cl=0.1, Cd= | 0.006373
|  |  |  | @ Cl=0.4, Cd= | 0.0061478
|  |  |  | @ Cl=0.6, Cd= | 0.0051872
alpha (deg) | Cl | Cd | Cm | Cl/Cd
-15 | -0.391 | 0.10664 | -0.044 | -3.666
-14.5 | -0.421 | 0.10116 | -0.044 | -4.163
-14 | -0.446 | 0.09538 | -0.045 | -4.68
-13.5 | -0.466 | 0.09012 | -0.046 | -5.172
-13 | -0.48 | 0.08486 | -0.047 | -5.657
-12.5 | -0.488 | 0.07914 | -0.048 | -6.167
-12 | -0.49 | 0.07436 | -0.05 | -6.587
-11.5 | -0.485 | 0.06938 | -0.051 | -6.996
-11 | -0.476 | 0.06336 | -0.055 | -7.514
-10.5 | -0.463 | 0.05528 | -0.061 | -8.382
-10 | -0.498 | 0.01663 | -0.087 | -29.968
-9.5 | -0.492 | 0.00987 | -0.094 | -49.838
-9 | -0.459 | 0.00882 | -0.096 | -52.077
-8.5 | -0.414 | 0.00836 | -0.097 | -49.465
-8 | -0.364 | 0.00806 | -0.098 | -45.17
-7.5 | -0.31 | 0.00733 | -0.099 | -42.356
-7 | -0.254 | 0.00715 | -0.1 | -35.472
-6.5 | -0.194 | 0.00696 | -0.101 | -27.934
-6 | -0.134 | 0.00677 | -0.102 | -19.773
-5.5 | -0.072 | 0.00662 | -0.103 | -10.934
-5 | -0.01 | 0.00651 | -0.104 | -1.535
-4.5 | 0.053 | 0.00647 | -0.105 | 8.188
-4 | 0.116 | 0.00634 | -0.106 | 18.375
-3.5 | 0.18 | 0.00621 | -0.107 | 29.041
-3 | 0.244 | 0.00618 | -0.108 | 39.534
-2.5 | 0.309 | 0.00612 | -0.109 | 50.394
-2 | 0.374 | 0.00616 | -0.11 | 60.714
-1.5 | 0.438 | 0.00613 | -0.111 | 71.421
-1 | 0.502 | 0.00535 | -0.112 | 93.717
-0.5 | 0.566 | 0.00515 | -0.113 | 109.916
0 | 0.63 | 0.00522 | -0.114 | 120.587
0.5 | 0.693 | 0.0054 | -0.115 | 128.477
1 | 0.754 | 0.00493 | -0.115 | 152.922
1.5 | 0.816 | 0.00554 | -0.116 | 147.321
2 | 0.878 | 0.00567 | -0.117 | 154.831
2.5 | 0.939 | 0.00587 | -0.117 | 159.869
3 | 1 | 0.00607 | -0.118 | 164.719
3.5 | 1.062 | 0.00627 | -0.119 | 169.478
4 | 1.119 | 0.00744 | -0.119 | 150.504
4.5 | 1.179 | 0.00805 | -0.12 | 146.454
5 | 1.238 | 0.00879 | -0.121 | 140.814
5.5 | 1.283 | 0.00963 | -0.121 | 133.183
6 | 1.337 | 0.0105 | -0.122 | 127.379
6.5 | 1.389 | 0.01147 | -0.123 | 121.167
7 | 1.439 | 0.01247 | -0.123 | 115.411
7.5 | 1.484 | 0.01508 | -0.124 | 98.444
8 | 1.529 | 0.01577 | -0.125 | 96.982
8.5 | 1.571 | 0.01651 | -0.125 | 95.168
9 | 1.609 | 0.01733 | -0.126 | 92.855
9.5 | 1.643 | 0.01821 | -0.127 | 90.219
10 | 1.673 | 0.01914 | -0.127 | 87.389
10.5 | 1.696 | 0.02011 | -0.128 | 84.338
11 | 1.71 | 0.02114 | -0.129 | 80.868
11.5 | 1.716 | 0.02227 | -0.129 | 77.082
12 | 1.715 | 0.02349 | -0.13 | 73.026
12.5 | 1.706 | 0.02475 | -0.131 | 68.929
13 | 1.688 | 0.02603 | -0.131 | 64.857
13.5 | 1.657 | 0.02713 | -0.132 | 61.101
14 | 1.613 | 0.0289 | -0.133 | 55.801
14.5 | 1.558 | 0.03074 | -0.133 | 50.706
15 | 1.494 | 0.03284 | -0.134 | 45.491
15.5 | 1.421 | 0.03528 | -0.134 | 40.277
16 | 1.34 | 0.03755 | -0.134 | 35.68
16.5 | 1.25 | 0.04065 | -0.135 | 30.76

## 110. Re 10M Mach 0.25 (2)
BIGFOIL.COM POLAR EXPORT
NACA65-717 a=0.6
NACA65-717 a=0.6 |  |  |  | Cl Max: | 1.7441 | at alpha= | 20 | deg
XFOIL ncrit=9 |  |  |  | L/D Max: | 239.783 | at alpha= | 4 | deg
Re: | 10000000 |  |  | Cd Min: | 0.18314 | at alpha= | -20 | deg
Mach: | 0.25 |  |  | Cl=0 at alpha= | -5.0354 | deg
|  |  |  | @ Cl=0.1, Cd= | 0.0057138
|  |  |  | @ Cl=0.4, Cd= | 0.0052188
|  |  |  | @ Cl=0.6, Cd= | 0.0045684
alpha (deg) | Cl | Cd | Cm | Cl/Cd
-20 | -0.4285 | 0.18314 | -0.0427 | -2.3397
-19.5 | -0.416 | 0.17557 | -0.0477 | -2.3694
-19 | -0.4015 | 0.16864 | -0.0524 | -2.3808
-18.5 | -0.3873 | 0.16148 | -0.0572 | -2.3984
-18 | -0.3863 | 0.1512 | -0.0632 | -2.5549
-17 | -0.8774 | 0.05132 | -0.1289 | -17.0966
-16.5 | -0.9365 | 0.0392 | -0.1367 | -23.8903
-16 | -0.9699 | 0.03159 | -0.1394 | -30.7028
-15.5 | -0.9853 | 0.02637 | -0.1393 | -37.3644
-15 | -1.0063 | 0.0219 | -0.1362 | -45.9498
-14.5 | -1.0039 | 0.0196 | -0.131 | -51.2194
-14 | -1.0013 | 0.01754 | -0.1237 | -57.0867
-13.5 | -0.9689 | 0.01582 | -0.1201 | -61.2453
-13 | -0.9265 | 0.01444 | -0.1175 | -64.162
-12.5 | -0.8789 | 0.01323 | -0.1155 | -66.4324
-12 | -0.8274 | 0.01223 | -0.1139 | -67.6533
-11.5 | -0.7731 | 0.01138 | -0.1127 | -67.935
-11 | -0.717 | 0.01067 | -0.1118 | -67.1978
-10.5 | -0.6594 | 0.01006 | -0.1112 | -65.5467
-10 | -0.6016 | 0.00942 | -0.1107 | -63.8641
-9.5 | -0.5431 | 0.00883 | -0.1103 | -61.5062
-9 | -0.484 | 0.00832 | -0.1102 | -58.1731
-8.5 | -0.4248 | 0.00781 | -0.1101 | -54.3918
-8 | -0.3666 | 0.0072 | -0.1101 | -50.9167
-7.5 | -0.3052 | 0.00691 | -0.1105 | -44.1679
-7 | -0.2432 | 0.00669 | -0.1111 | -36.3528
-6.5 | -0.1812 | 0.00649 | -0.1118 | -27.9199
-6 | -0.1197 | 0.00627 | -0.1124 | -19.0909
-5.5 | -0.0578 | 0.00608 | -0.1132 | -9.5066
-5 | 0.0044 | 0.00591 | -0.1141 | 0.7445
-4.5 | 0.0664 | 0.00579 | -0.1151 | 11.468
-4 | 0.1281 | 0.00565 | -0.116 | 22.6726
-3.5 | 0.1902 | 0.00552 | -0.1171 | 34.4565
-3 | 0.2521 | 0.00543 | -0.1182 | 46.4273
-2.5 | 0.3139 | 0.00535 | -0.1193 | 58.6729
-2 | 0.3759 | 0.00525 | -0.1204 | 71.6
-1.5 | 0.4376 | 0.00517 | -0.1216 | 84.6422
-1 | 0.4988 | 0.00502 | -0.1227 | 99.3625
-0.5 | 0.56 | 0.00474 | -0.1239 | 118.1435
0 | 0.6206 | 0.00448 | -0.1251 | 138.5268
0.5 | 0.6803 | 0.0041 | -0.1262 | 165.9268
1 | 0.7417 | 0.00394 | -0.1274 | 188.2487
1.5 | 0.8028 | 0.00401 | -0.1285 | 200.1995
2 | 0.8645 | 0.00406 | -0.1298 | 212.931
2.5 | 0.9252 | 0.00419 | -0.1308 | 220.8115
3 | 0.9863 | 0.00427 | -0.1319 | 230.9836
3.5 | 1.0463 | 0.00442 | -0.1328 | 236.7195
4 | 1.1054 | 0.00461 | -0.1335 | 239.7831
4.5 | 1.1541 | 0.00523 | -0.1323 | 220.6692
5 | 1.1782 | 0.00657 | -0.1267 | 179.3303
5.5 | 1.1861 | 0.0076 | -0.1176 | 156.0658
6 | 1.1791 | 0.00911 | -0.1066 | 129.4292
6.5 | 1.1867 | 0.01074 | -0.0992 | 110.4935
7.5 | 1.2061 | 0.01464 | -0.0865 | 82.3839
8 | 1.2197 | 0.01667 | -0.0813 | 73.1674
8.5 | 1.2358 | 0.0186 | -0.0767 | 66.4409
9 | 1.2704 | 0.02057 | -0.0762 | 61.7598
9.5 | 1.3138 | 0.02271 | -0.0772 | 57.8512
10 | 1.3466 | 0.02454 | -0.0754 | 54.8737
10.5 | 1.3783 | 0.02644 | -0.0736 | 52.1293
11 | 1.4082 | 0.0285 | -0.0717 | 49.4105
11.5 | 1.437 | 0.03053 | -0.0695 | 47.0685
12 | 1.4649 | 0.03272 | -0.0674 | 44.7708
12.5 | 1.4917 | 0.035 | -0.0653 | 42.62
13 | 1.5163 | 0.03724 | -0.0627 | 40.717
13.5 | 1.5366 | 0.03985 | -0.0599 | 38.5596
14 | 1.5521 | 0.04224 | -0.0559 | 36.7448
14.5 | 1.5706 | 0.04473 | -0.0527 | 35.1129
15 | 1.5896 | 0.0478 | -0.0505 | 33.2552
15.5 | 1.61 | 0.05092 | -0.0487 | 31.6182
16 | 1.6332 | 0.05388 | -0.0472 | 30.3118
16.5 | 1.6517 | 0.05749 | -0.0459 | 28.7302
17 | 1.6673 | 0.06146 | -0.0446 | 27.1282
17.5 | 1.6836 | 0.06549 | -0.0436 | 25.7077
18 | 1.7026 | 0.06939 | -0.043 | 24.5367
18.5 | 1.7164 | 0.07397 | -0.0425 | 23.204
19 | 1.728 | 0.07891 | -0.0422 | 21.8984
19.5 | 1.7368 | 0.0843 | -0.0423 | 20.6026
20 | 1.7441 | 0.09001 | -0.0426 | 19.3767

## 111. Re 10M Mach 0.50 (1)
BIGFOIL.COM POLAR EXPORT
NACA65-717 a=0.6
NACA65-717 a=0.6 |  |  |  | Cl Max: | 1.639 | at alpha= | 8.5 | deg
JavaFoil+Calcfoil stall+Eppler ext transition |  |  |  | L/D Max: | 161.56 | at alpha= | 3.5 | deg
Re: | 10000000 |  |  | Cd Min: | 0.00551 | at alpha= | -0.5 | deg
Mach: | 0.5 |  |  | Cl=0 at alpha= | -4.9214 | deg
|  |  |  | @ Cl=0.1, Cd= | 0.0068073
|  |  |  | @ Cl=0.4, Cd= | 0.0063376
|  |  |  | @ Cl=0.6, Cd= | 0.0056047
alpha (deg) | Cl | Cd | Cm | Cl/Cd
-20 | -0.86 | 0.14982 | -0.05 | -5.741
-19.5 | -0.833 | 0.15241 | -0.052 | -5.468
-19 | -0.807 | 0.14137 | -0.053 | -5.706
-18.5 | -0.777 | 0.13602 | -0.052 | -5.712
-18 | -0.747 | 0.13268 | -0.051 | -5.631
-17.5 | -0.718 | 0.12548 | -0.051 | -5.72
-17 | -0.69 | 0.11852 | -0.051 | -5.819
-16.5 | -0.662 | 0.12215 | -0.052 | -5.415
-16 | -0.634 | 0.11433 | -0.053 | -5.542
-15.5 | -0.604 | 0.10755 | -0.052 | -5.62
-15 | -0.577 | 0.09952 | -0.054 | -5.799
-14.5 | -0.549 | 0.09426 | -0.055 | -5.822
-14 | -0.523 | 0.08502 | -0.058 | -6.148
-13.5 | -0.497 | 0.07689 | -0.062 | -6.463
-13 | -0.461 | 0.09307 | -0.051 | -4.95
-12.5 | -0.432 | 0.08364 | -0.052 | -5.17
-12 | -0.405 | 0.07684 | -0.054 | -5.266
-11.5 | -0.377 | 0.07144 | -0.056 | -5.274
-11 | -0.351 | 0.06186 | -0.064 | -5.682
-10.5 | -0.357 | 0.02475 | -0.092 | -14.421
-10 | -0.345 | 0.01261 | -0.101 | -27.397
-9.5 | -0.261 | 0.06439 | -0.051 | -4.048
-9 | -0.232 | 0.06435 | -0.049 | -3.603
-8.5 | -0.204 | 0.05694 | -0.052 | -3.579
-8 | -0.212 | 0.05332 | -0.053 | -3.969
-7.5 | -0.246 | 0.04752 | -0.058 | -5.172
-7 | -0.253 | 0.01067 | -0.107 | -23.711
-6.5 | -0.207 | 0.00821 | -0.113 | -25.193
-6 | -0.145 | 0.00744 | -0.114 | -19.461
-5.5 | -0.079 | 0.0072 | -0.115 | -10.984
-5 | -0.011 | 0.00704 | -0.116 | -1.563
-4.5 | 0.059 | 0.00686 | -0.117 | 8.551
-4 | 0.129 | 0.00677 | -0.118 | 19.119
-3.5 | 0.201 | 0.00668 | -0.119 | 30.033
-3 | 0.272 | 0.00655 | -0.12 | 41.621
-2.5 | 0.344 | 0.00661 | -0.122 | 52.094
-2 | 0.418 | 0.00625 | -0.122 | 66.928
-1.5 | 0.49 | 0.00652 | -0.123 | 75.116
-1 | 0.561 | 0.00572 | -0.124 | 98.155
-0.5 | 0.632 | 0.00551 | -0.125 | 114.833
0 | 0.696 | 0.00567 | -0.126 | 122.706
0.5 | 0.765 | 0.00586 | -0.126 | 130.58
1 | 0.835 | 0.00603 | -0.127 | 138.532
1.5 | 0.904 | 0.00621 | -0.128 | 145.468
2 | 0.973 | 0.00641 | -0.129 | 151.672
2.5 | 1.041 | 0.00671 | -0.13 | 155.182
3 | 1.109 | 0.00698 | -0.131 | 158.937
3.5 | 1.177 | 0.00728 | -0.132 | 161.56
4 | 1.241 | 0.00892 | -0.132 | 139.04
4.5 | 1.307 | 0.00974 | -0.133 | 134.224
5 | 1.372 | 0.01091 | -0.133 | 125.806
5.5 | 1.414 | 0.01219 | -0.134 | 115.982
6 | 1.47 | 0.01357 | -0.135 | 108.322
6.5 | 1.522 | 0.01507 | -0.136 | 100.967
7 | 1.565 | 0.01868 | -0.136 | 83.778
7.5 | 1.602 | 0.01983 | -0.137 | 80.8
8 | 1.629 | 0.02106 | -0.138 | 77.355
8.5 | 1.639 | 0.02246 | -0.139 | 72.958
9 | 1.621 | 0.02419 | -0.139 | 67.03
9.5 | 1.553 | 0.02607 | -0.14 | 59.568
10 | 1.282 | 0.02871 | -0.141 | 44.659
10.5 | 1.013 | 0.03165 | -0.141 | 32.018
11 | 1.045 | 0.03137 | -0.142 | 33.316
11.5 | 1.074 | 0.03461 | -0.143 | 31.036
12 | 1.101 | 0.0388 | -0.143 | 28.381
12.5 | 1.134 | 0.03789 | -0.144 | 29.92
13 | 1.161 | 0.04166 | -0.144 | 27.867
13.5 | 1.187 | 0.04625 | -0.145 | 25.663

## 112. Re 10M Mach 0.50 (2)
BIGFOIL.COM POLAR EXPORT
NACA65-717 a=0.6
NACA65-717 a=0.6 |  |  |  | Cl Max: | 1.5532 | at alpha= | 15 | deg
XFOIL ncrit=9 |  |  |  | L/D Max: | 251.426 | at alpha= | 4.5 | deg
Re: | 10000000 |  |  | Cd Min: | 0.20688 | at alpha= | 20 | deg
Mach: | 0.5 |  |  | Cl=0 at alpha= | -5.0374 | deg
|  |  |  | @ Cl=0.1, Cd= | 0.0061189
|  |  |  | @ Cl=0.4, Cd= | 0.0055851
|  |  |  | @ Cl=0.6, Cd= | 0.0053064
alpha (deg) | Cl | Cd | Cm | Cl/Cd
-14 | -0.1783 | 0.11747 | -0.1045 | -1.5178
-13.5 | -0.173 | 0.10848 | -0.1101 | -1.5948
-13 | -0.1703 | 0.0995 | -0.1158 | -1.7116
-12.5 | -0.1731 | 0.09017 | -0.1218 | -1.9197
-12 | -0.1889 | 0.07962 | -0.1287 | -2.3725
-11.5 | -0.2273 | 0.06686 | -0.1376 | -3.3996
-11 | -0.2849 | 0.05041 | -0.1504 | -5.6517
-10.5 | -0.3364 | 0.03781 | -0.1609 | -8.8971
-10 | -0.3779 | 0.02978 | -0.1647 | -12.6897
-9.5 | -0.4169 | 0.02433 | -0.162 | -17.1352
-9 | -0.4538 | 0.01951 | -0.1536 | -23.2599
-8 | -0.4373 | 0.00919 | -0.1406 | -47.5843
-7.5 | -0.3647 | 0.00835 | -0.1378 | -43.6766
-7 | -0.2931 | 0.00758 | -0.1357 | -38.6675
-6.5 | -0.2167 | 0.00725 | -0.1347 | -29.8897
-6 | -0.1414 | 0.00695 | -0.1341 | -20.3453
-5.5 | -0.068 | 0.00664 | -0.1337 | -10.241
-5 | 0.0055 | 0.00637 | -0.1337 | 0.86342
-4.5 | 0.0787 | 0.00616 | -0.134 | 12.776
-4 | 0.1512 | 0.00602 | -0.1345 | 25.1163
-3.5 | 0.2237 | 0.00583 | -0.1352 | 38.3705
-3 | 0.2956 | 0.00571 | -0.1361 | 51.7688
-2.5 | 0.3671 | 0.00564 | -0.1371 | 65.0887
-2 | 0.439 | 0.00552 | -0.1383 | 79.529
-1.5 | 0.5104 | 0.00545 | -0.1396 | 93.6514
-1 | 0.5809 | 0.00538 | -0.1408 | 107.974
-0.5 | 0.651 | 0.00511 | -0.1421 | 127.3973
0 | 0.7209 | 0.00482 | -0.1434 | 149.5643
0.5 | 0.7888 | 0.0044 | -0.1445 | 179.2727
1 | 0.8586 | 0.0043 | -0.1457 | 199.6744
1.5 | 0.9305 | 0.00431 | -0.1472 | 215.8933
2 | 1.0017 | 0.00439 | -0.1484 | 228.1777
2.5 | 1.0716 | 0.00454 | -0.1492 | 236.0352
3 | 1.1422 | 0.00466 | -0.1501 | 245.1073
3.5 | 1.2108 | 0.00483 | -0.1505 | 250.6832
4.5 | 1.3401 | 0.00533 | -0.1493 | 251.4259
5 | 1.3509 | 0.00626 | -0.1386 | 215.7987
5.5 | 1.3213 | 0.00847 | -0.1226 | 155.9976
6 | 1.2911 | 0.01172 | -0.1086 | 110.1621
6.5 | 1.2684 | 0.01529 | -0.097 | 82.9562
7 | 1.2421 | 0.01948 | -0.0861 | 63.7628
7.5 | 1.2375 | 0.02319 | -0.0786 | 53.3635
8 | 1.2385 | 0.0269 | -0.0722 | 46.0409
8.5 | 1.2456 | 0.03056 | -0.0669 | 40.7592
9.5 | 1.298 | 0.03778 | -0.0635 | 34.3568
10 | 1.3327 | 0.04102 | -0.062 | 32.489
10.5 | 1.3565 | 0.04376 | -0.0576 | 30.9986
11 | 1.3837 | 0.04647 | -0.0537 | 29.7762
11.5 | 1.4096 | 0.04972 | -0.0504 | 28.3508
12 | 1.4376 | 0.0531 | -0.0474 | 27.0734
12.5 | 1.4665 | 0.05659 | -0.0448 | 25.9145
13 | 1.4935 | 0.06047 | -0.0423 | 24.6982
13.5 | 1.5174 | 0.06484 | -0.04 | 23.4022
14 | 1.5372 | 0.06981 | -0.0378 | 22.0198
14.5 | 1.5511 | 0.07558 | -0.036 | 20.5226
15 | 1.5532 | 0.08278 | -0.0348 | 18.763
15.5 | 1.5411 | 0.09182 | -0.0346 | 16.7839
16 | 1.5212 | 0.10216 | -0.0358 | 14.8904
16.5 | 1.4935 | 0.11385 | -0.0386 | 13.1181
17 | 1.4641 | 0.12634 | -0.0429 | 11.5886
17.5 | 1.4359 | 0.1392 | -0.0487 | 10.3154
18 | 1.4097 | 0.15237 | -0.0556 | 9.2518
18.5 | 1.3854 | 0.16578 | -0.0637 | 8.3569
19.5 | 1.3422 | 0.19315 | -0.0821 | 6.949
20 | 1.325 | 0.20688 | -0.0917 | 6.4047

## 113. Re 12M Mach 0.00 (1)
BIGFOIL.COM POLAR EXPORT
NACA65-717 a=0.6
NACA65-717 a=0.6 |  |  |  | Cl Max: | 1.76 | at alpha= | 13 | deg
JavaFoil+Calcfoil stall+Eppler ext transition |  |  |  | L/D Max: | 160.816 | at alpha= | 2.5 | deg
Re: | 12000000 |  |  | Cd Min: | 0.0051 | at alpha= | 0 | deg
Mach: | 0 |  |  | Cl=0 at alpha= | -4.918 | deg
|  |  |  | @ Cl=0.1, Cd= | 0.0061047
|  |  |  | @ Cl=0.4, Cd= | 0.0059777
|  |  |  | @ Cl=0.6, Cd= | 0.0051274
alpha (deg) | Cl | Cd | Cm | Cl/Cd
-20 | -0.505 | 0.16099 | -0.039 | -3.14
-19.5 | -0.52 | 0.15209 | -0.04 | -3.416
-19 | -0.533 | 0.14533 | -0.041 | -3.668
-18.5 | -0.545 | 0.14157 | -0.041 | -3.852
-18 | -0.558 | 0.13238 | -0.042 | -4.215
-17.5 | -0.568 | 0.12754 | -0.042 | -4.455
-17 | -0.579 | 0.11915 | -0.044 | -4.856
-16.5 | -0.587 | 0.11289 | -0.044 | -5.198
-16 | -0.593 | 0.10784 | -0.045 | -5.499
-15.5 | -0.598 | 0.10146 | -0.046 | -5.893
-15 | -0.601 | 0.09508 | -0.048 | -6.316
-14.5 | -0.6 | 0.09046 | -0.048 | -6.629
-14 | -0.597 | 0.08441 | -0.05 | -7.074
-13.5 | -0.59 | 0.08058 | -0.05 | -7.321
-13 | -0.581 | 0.07474 | -0.052 | -7.776
-12.5 | -0.57 | 0.06848 | -0.055 | -8.323
-12 | -0.558 | 0.06025 | -0.06 | -9.263
-11.5 | -0.601 | 0.0187 | -0.081 | -32.155
-11 | -0.596 | 0.01168 | -0.086 | -51.04
-10.5 | -0.577 | 0.00965 | -0.09 | -59.868
-10 | -0.546 | 0.00877 | -0.091 | -62.233
-9.5 | -0.504 | 0.00842 | -0.092 | -59.87
-9 | -0.458 | 0.00804 | -0.093 | -57.02
-8.5 | -0.41 | 0.00774 | -0.094 | -52.895
-8 | -0.358 | 0.00747 | -0.095 | -47.94
-7.5 | -0.304 | 0.00696 | -0.096 | -43.684
-7 | -0.248 | 0.0068 | -0.097 | -36.412
-6.5 | -0.189 | 0.00667 | -0.098 | -28.421
-6 | -0.13 | 0.00652 | -0.099 | -19.984
-5.5 | -0.07 | 0.0064 | -0.1 | -10.982
-5 | -0.01 | 0.00626 | -0.101 | -1.549
-4.5 | 0.051 | 0.00616 | -0.102 | 8.341
-4 | 0.113 | 0.00609 | -0.102 | 18.531
-3.5 | 0.175 | 0.00604 | -0.103 | 28.946
-3 | 0.237 | 0.006 | -0.104 | 39.466
-2.5 | 0.299 | 0.006 | -0.105 | 49.826
-2 | 0.362 | 0.00599 | -0.106 | 60.457
-1.5 | 0.424 | 0.00597 | -0.107 | 71.052
-1 | 0.486 | 0.00532 | -0.108 | 91.317
-0.5 | 0.548 | 0.00527 | -0.109 | 104.016
0 | 0.61 | 0.0051 | -0.11 | 119.621
0.5 | 0.671 | 0.00524 | -0.111 | 128.072
1 | 0.733 | 0.00533 | -0.112 | 137.596
1.5 | 0.795 | 0.00555 | -0.113 | 143.25
2 | 0.852 | 0.00554 | -0.113 | 153.727
2.5 | 0.912 | 0.00567 | -0.114 | 160.816
3 | 0.97 | 0.00611 | -0.115 | 158.875
3.5 | 1.028 | 0.00694 | -0.115 | 148.06
4 | 1.086 | 0.00737 | -0.116 | 147.445
4.5 | 1.144 | 0.008 | -0.116 | 142.997
5 | 1.202 | 0.00864 | -0.117 | 139.108
5.5 | 1.247 | 0.0093 | -0.118 | 134.121
6 | 1.3 | 0.01007 | -0.118 | 129.181
6.5 | 1.352 | 0.0108 | -0.119 | 125.182
7 | 1.402 | 0.01191 | -0.12 | 117.723
7.5 | 1.448 | 0.01365 | -0.12 | 106.089
8 | 1.494 | 0.01423 | -0.121 | 105.013
8.5 | 1.538 | 0.01486 | -0.122 | 103.516
9 | 1.579 | 0.01553 | -0.123 | 101.722
9.5 | 1.618 | 0.01622 | -0.123 | 99.735
10 | 1.653 | 0.01698 | -0.124 | 97.339
10.5 | 1.683 | 0.01782 | -0.125 | 94.495
11 | 1.708 | 0.01863 | -0.125 | 91.683
11.5 | 1.728 | 0.01952 | -0.126 | 88.524
12 | 1.744 | 0.02051 | -0.127 | 85.016
12.5 | 1.754 | 0.02141 | -0.127 | 81.926
13 | 1.76 | 0.02247 | -0.128 | 78.334
13.5 | 1.758 | 0.02365 | -0.129 | 74.343
14 | 1.749 | 0.02472 | -0.129 | 70.732
14.5 | 1.734 | 0.0256 | -0.13 | 67.732
15 | 1.714 | 0.02697 | -0.13 | 63.541
15.5 | 1.688 | 0.02875 | -0.131 | 58.718
16 | 1.659 | 0.03037 | -0.131 | 54.608
16.5 | 1.625 | 0.03213 | -0.132 | 50.584
17 | 1.588 | 0.03406 | -0.132 | 46.613
17.5 | 1.548 | 0.03575 | -0.133 | 43.301
18 | 1.505 | 0.03828 | -0.133 | 39.316

## 114. Re 12M Mach 0.00 (2)
BIGFOIL.COM POLAR EXPORT
NACA65-717 a=0.6
NACA65-717 a=0.6 |  |  |  | Cl Max: | 1.7839 | at alpha= | 20 | deg
XFOIL ncrit=9 |  |  |  | L/D Max: | 233.14 | at alpha= | 3.5 | deg
Re: | 12000000 |  |  | Cd Min: | 0.06985 | at alpha= | 20 | deg
Mach: | 0 |  |  | Cl=0 at alpha= | -5.0287 | deg
|  |  |  | @ Cl=0.1, Cd= | 0.0054479
|  |  |  | @ Cl=0.4, Cd= | 0.0049922
|  |  |  | @ Cl=0.6, Cd= | 0.0043871
alpha (deg) | Cl | Cd | Cm | Cl/Cd
-20 | -1.2162 | 0.03836 | -0.1209 | -31.7049
-19.5 | -1.2281 | 0.03281 | -0.1225 | -37.4307
-19 | -1.2295 | 0.0286 | -0.123 | -42.9895
-18.5 | -1.2288 | 0.02495 | -0.1225 | -49.2505
-18 | -1.2297 | 0.02176 | -0.1205 | -56.5119
-17.5 | -1.2179 | 0.01982 | -0.1179 | -61.448
-17 | -1.2044 | 0.0183 | -0.1142 | -65.8142
-16.5 | -1.1973 | 0.01701 | -0.1081 | -70.388
-16 | -1.1671 | 0.01592 | -0.1054 | -73.3103
-15.5 | -1.1278 | 0.01505 | -0.1038 | -74.9369
-15 | -1.0884 | 0.01397 | -0.1022 | -77.9098
-14.5 | -1.042 | 0.01328 | -0.1015 | -78.4639
-14 | -0.9964 | 0.01244 | -0.1007 | -80.0965
-13.5 | -0.9471 | 0.0118 | -0.1004 | -80.2627
-13 | -0.8962 | 0.01122 | -0.1002 | -79.8752
-12.5 | -0.8441 | 0.01069 | -0.1002 | -78.9616
-12 | -0.791 | 0.0102 | -0.1003 | -77.549
-11.5 | -0.7372 | 0.00975 | -0.1005 | -75.6103
-11 | -0.6831 | 0.00929 | -0.1008 | -73.5307
-10.5 | -0.6283 | 0.00883 | -0.1011 | -71.1552
-10 | -0.5731 | 0.00839 | -0.1015 | -68.3075
-9.5 | -0.5174 | 0.00797 | -0.1019 | -64.9184
-9 | -0.464 | 0.00726 | -0.1021 | -63.9118
-8.5 | -0.4069 | 0.00697 | -0.1028 | -58.3788
-8 | -0.3493 | 0.0067 | -0.1035 | -52.1343
-7.5 | -0.2909 | 0.00648 | -0.1044 | -44.892
-7 | -0.2322 | 0.0063 | -0.1053 | -36.8571
-6.5 | -0.1735 | 0.00613 | -0.1062 | -28.3034
-6 | -0.1149 | 0.00596 | -0.1072 | -19.2785
-5.5 | -0.0558 | 0.00578 | -0.1081 | -9.654
-5 | 0.0034 | 0.00564 | -0.1092 | 0.60284
-4.5 | 0.0626 | 0.00553 | -0.1102 | 11.3201
-4 | 0.1218 | 0.0054 | -0.1113 | 22.5556
-3.5 | 0.1813 | 0.00529 | -0.1124 | 34.2722
-3 | 0.2406 | 0.00522 | -0.1135 | 46.092
-2.5 | 0.3001 | 0.00513 | -0.1146 | 58.499
-2 | 0.3596 | 0.00504 | -0.1158 | 71.3492
-1.5 | 0.4188 | 0.00497 | -0.1169 | 84.2656
-1 | 0.478 | 0.00482 | -0.118 | 99.1701
0 | 0.5954 | 0.00441 | -0.1203 | 135.0113
0.5 | 0.6536 | 0.00412 | -0.1215 | 158.6408
1 | 0.7111 | 0.00384 | -0.1225 | 185.1823
1.5 | 0.7702 | 0.00385 | -0.1237 | 200.0519
2 | 0.8287 | 0.00395 | -0.1248 | 209.7975
2.5 | 0.8874 | 0.00401 | -0.1259 | 221.2968
3 | 0.9454 | 0.00414 | -0.1269 | 228.3575
3.5 | 1.0025 | 0.0043 | -0.1278 | 233.1395
4 | 1.057 | 0.00461 | -0.1282 | 229.2842
4.5 | 1.0915 | 0.00586 | -0.1251 | 186.2628
5 | 1.1232 | 0.0069 | -0.1214 | 162.7826
5.5 | 1.145 | 0.00789 | -0.1157 | 145.1204
6 | 1.1528 | 0.00872 | -0.1072 | 132.2018
6.5 | 1.1706 | 0.00973 | -0.1013 | 120.3083
7 | 1.1847 | 0.0111 | -0.0953 | 106.7297
7.5 | 1.2033 | 0.01249 | -0.0905 | 96.3411
8 | 1.2242 | 0.01392 | -0.0862 | 87.9454
8.5 | 1.2439 | 0.01543 | -0.082 | 80.6157
9 | 1.2647 | 0.01686 | -0.0782 | 75.0119
9.5 | 1.3443 | 0.01814 | -0.0866 | 74.1069
10 | 1.3565 | 0.01956 | -0.0807 | 69.3507
10.5 | 1.3914 | 0.02103 | -0.0797 | 66.1626
11 | 1.4243 | 0.02266 | -0.0785 | 62.8553
11.5 | 1.4534 | 0.02448 | -0.0769 | 59.3709
12 | 1.4852 | 0.02608 | -0.0755 | 56.9479
12.5 | 1.5138 | 0.02798 | -0.074 | 54.1029
13 | 1.5386 | 0.03009 | -0.0721 | 51.1333
13.5 | 1.5662 | 0.03199 | -0.0705 | 48.959
14 | 1.5908 | 0.0342 | -0.0688 | 46.5146
14.5 | 1.6135 | 0.03643 | -0.0669 | 44.2904
15 | 1.6349 | 0.03883 | -0.065 | 42.104
15.5 | 1.6536 | 0.04142 | -0.0629 | 39.9227
16 | 1.6736 | 0.0436 | -0.0606 | 38.3853
16.5 | 1.6741 | 0.04598 | -0.0549 | 36.4093
17 | 1.6897 | 0.04895 | -0.053 | 34.5189
17.5 | 1.709 | 0.05174 | -0.0518 | 33.0305
18 | 1.7242 | 0.05515 | -0.0507 | 31.2638
18.5 | 1.7401 | 0.0586 | -0.0498 | 29.6945
19 | 1.7591 | 0.06175 | -0.0493 | 28.4874
19.5 | 1.772 | 0.06569 | -0.0488 | 26.9752
20 | 1.7839 | 0.06985 | -0.0485 | 25.539

## 115. Re 12M Mach 0.10 (1)
BIGFOIL.COM POLAR EXPORT
NACA65-717 a=0.6
NACA65-717 a=0.6 |  |  |  | Cl Max: | 1.753 | at alpha= | 13 | deg
JavaFoil+Calcfoil stall+Eppler ext transition |  |  |  | L/D Max: | 160.784 | at alpha= | 2.5 | deg
Re: | 12000000 |  |  | Cd Min: | 0.00516 | at alpha= | 0 | deg
Mach: | 0.1 |  |  | Cl=0 at alpha= | -4.9193 | deg
|  |  |  | @ Cl=0.1, Cd= | 0.0061392
|  |  |  | @ Cl=0.4, Cd= | 0.0059816
|  |  |  | @ Cl=0.6, Cd= | 0.0051848
alpha (deg) | Cl | Cd | Cm | Cl/Cd
-16.5 | -0.556 | 0.11454 | -0.044 | -4.858
-16 | -0.566 | 0.10877 | -0.045 | -5.204
-15.5 | -0.573 | 0.10301 | -0.046 | -5.567
-15 | -0.579 | 0.09731 | -0.047 | -5.947
-14.5 | -0.582 | 0.09099 | -0.048 | -6.393
-14 | -0.58 | 0.08762 | -0.048 | -6.621
-13.5 | -0.577 | 0.08219 | -0.05 | -7.015
-13 | -0.57 | 0.07662 | -0.051 | -7.438
-12.5 | -0.56 | 0.07083 | -0.053 | -7.907
-12 | -0.548 | 0.06456 | -0.057 | -8.483
-11.5 | -0.583 | 0.02472 | -0.079 | -23.588
-11 | -0.58 | 0.01527 | -0.084 | -38
-10.5 | -0.573 | 0.00999 | -0.09 | -57.351
-10 | -0.542 | 0.00911 | -0.091 | -59.456
-9.5 | -0.504 | 0.0085 | -0.093 | -59.262
-9 | -0.459 | 0.00811 | -0.094 | -56.613
-8.5 | -0.411 | 0.00776 | -0.095 | -52.885
-8 | -0.359 | 0.00754 | -0.096 | -47.607
-7.5 | -0.305 | 0.00702 | -0.096 | -43.46
-7 | -0.249 | 0.00683 | -0.097 | -36.418
-6.5 | -0.19 | 0.00665 | -0.098 | -28.626
-6 | -0.131 | 0.00654 | -0.099 | -19.998
-5.5 | -0.071 | 0.00639 | -0.1 | -11.049
-5 | -0.01 | 0.00628 | -0.101 | -1.551
-4.5 | 0.052 | 0.00621 | -0.102 | 8.314
-4 | 0.113 | 0.00612 | -0.103 | 18.552
-3.5 | 0.176 | 0.00608 | -0.104 | 28.887
-3 | 0.238 | 0.00602 | -0.105 | 39.529
-2.5 | 0.3 | 0.00602 | -0.106 | 49.93
-2 | 0.364 | 0.00597 | -0.107 | 60.966
-1.5 | 0.426 | 0.00599 | -0.108 | 71.119
-1 | 0.488 | 0.00537 | -0.109 | 90.937
-0.5 | 0.55 | 0.00528 | -0.11 | 104.291
0 | 0.613 | 0.00516 | -0.111 | 118.624
0.5 | 0.675 | 0.00525 | -0.111 | 128.497
1 | 0.737 | 0.00538 | -0.112 | 137.052
1.5 | 0.796 | 0.0052 | -0.113 | 153.218
2 | 0.856 | 0.00555 | -0.114 | 154.108
2.5 | 0.916 | 0.0057 | -0.114 | 160.784
3 | 0.975 | 0.00615 | -0.115 | 158.519
3.5 | 1.032 | 0.007 | -0.116 | 147.435
4 | 1.091 | 0.00743 | -0.116 | 146.799
4.5 | 1.149 | 0.00807 | -0.117 | 142.437
5 | 1.207 | 0.00871 | -0.118 | 138.704
5.5 | 1.253 | 0.00938 | -0.118 | 133.564
6 | 1.306 | 0.01016 | -0.119 | 128.588
6.5 | 1.358 | 0.01091 | -0.12 | 124.535
7 | 1.407 | 0.01204 | -0.12 | 116.846
7.5 | 1.454 | 0.01379 | -0.121 | 105.478
8 | 1.5 | 0.01439 | -0.122 | 104.264
8.5 | 1.544 | 0.01503 | -0.122 | 102.726
9 | 1.585 | 0.0157 | -0.123 | 100.912
9.5 | 1.622 | 0.01643 | -0.124 | 98.757
10 | 1.657 | 0.0172 | -0.124 | 96.308
10.5 | 1.686 | 0.01806 | -0.125 | 93.38
11 | 1.71 | 0.0189 | -0.126 | 90.477
11.5 | 1.728 | 0.0198 | -0.127 | 87.287
12 | 1.742 | 0.02082 | -0.127 | 83.684
12.5 | 1.75 | 0.02183 | -0.128 | 80.194
13 | 1.753 | 0.02286 | -0.128 | 76.712
13.5 | 1.748 | 0.02403 | -0.129 | 72.753
14 | 1.735 | 0.02519 | -0.13 | 68.886
14.5 | 1.716 | 0.02612 | -0.13 | 65.687
15 | 1.691 | 0.02776 | -0.131 | 60.91
15.5 | 1.661 | 0.0294 | -0.131 | 56.484
16 | 1.625 | 0.03121 | -0.132 | 52.08
16.5 | 1.587 | 0.03292 | -0.132 | 48.197
17 | 1.544 | 0.03503 | -0.133 | 44.066
17.5 | 1.498 | 0.03696 | -0.133 | 40.534
18 | 1.45 | 0.03911 | -0.134 | 37.08

## 116. Re 12M Mach 0.10 (2)
BIGFOIL.COM POLAR EXPORT
NACA65-717 a=0.6
NACA65-717 a=0.6 |  |  |  | Cl Max: | 1.7832 | at alpha= | 20 | deg
XFOIL ncrit=9 |  |  |  | L/D Max: | 234.176 | at alpha= | 3.5 | deg
Re: | 12000000 |  |  | Cd Min: | 0.0722 | at alpha= | 20 | deg
Mach: | 0.1 |  |  | Cl=0 at alpha= | -5.0293 | deg
|  |  |  | @ Cl=0.1, Cd= | 0.0054635
|  |  |  | @ Cl=0.4, Cd= | 0.0050118
|  |  |  | @ Cl=0.6, Cd= | 0.0044169
alpha (deg) | Cl | Cd | Cm | Cl/Cd
-20 | -1.143 | 0.04792 | -0.1196 | -23.8523
-19.5 | -1.1724 | 0.03958 | -0.1238 | -29.621
-19 | -1.185 | 0.03383 | -0.1256 | -35.0281
-18.5 | -1.1939 | 0.02887 | -0.1263 | -41.3543
-18 | -1.2035 | 0.02447 | -0.1255 | -49.1827
-17.5 | -1.1957 | 0.02184 | -0.1237 | -54.7482
-17 | -1.1853 | 0.01979 | -0.1207 | -59.8939
-16.5 | -1.1789 | 0.01801 | -0.1158 | -65.4581
-16 | -1.1662 | 0.01681 | -0.1101 | -69.3754
-15.5 | -1.1304 | 0.0158 | -0.1078 | -71.5443
-15 | -1.0928 | 0.01464 | -0.1058 | -74.6448
-14.5 | -1.0476 | 0.01386 | -0.1047 | -75.5844
-14 | -1.003 | 0.01289 | -0.1035 | -77.8123
-13.5 | -0.9547 | 0.01212 | -0.1028 | -78.7706
-13 | -0.9037 | 0.01148 | -0.1024 | -78.7195
-12.5 | -0.8514 | 0.01089 | -0.1022 | -78.1818
-12 | -0.798 | 0.01037 | -0.1021 | -76.9527
-11 | -0.6888 | 0.00944 | -0.1023 | -72.9661
-10.5 | -0.6335 | 0.00896 | -0.1025 | -70.7031
-10 | -0.5777 | 0.00851 | -0.1028 | -67.8848
-9.5 | -0.5216 | 0.00806 | -0.1031 | -64.7146
-9 | -0.4654 | 0.00762 | -0.1035 | -61.0761
-8.5 | -0.4104 | 0.00701 | -0.1038 | -58.5449
-8 | -0.3521 | 0.00674 | -0.1045 | -52.2404
-7.5 | -0.2932 | 0.00651 | -0.1053 | -45.0384
-7 | -0.2341 | 0.00632 | -0.1061 | -37.0411
-6.5 | -0.1749 | 0.00616 | -0.107 | -28.3929
-6 | -0.1157 | 0.00598 | -0.1079 | -19.3478
-5.5 | -0.0562 | 0.00579 | -0.1089 | -9.7064
-5 | 0.0035 | 0.00565 | -0.1099 | 0.61947
-4.5 | 0.0631 | 0.00555 | -0.111 | 11.3694
-4 | 0.1228 | 0.00541 | -0.112 | 22.6987
-3.5 | 0.1827 | 0.0053 | -0.1131 | 34.4717
-3 | 0.2423 | 0.00523 | -0.1142 | 46.3289
-2.5 | 0.3022 | 0.00513 | -0.1153 | 58.9084
-2 | 0.3621 | 0.00505 | -0.1165 | 71.703
-1.5 | 0.4217 | 0.00499 | -0.1176 | 84.509
-1 | 0.4813 | 0.00483 | -0.1188 | 99.648
-0.5 | 0.5406 | 0.00461 | -0.1199 | 117.2668
0 | 0.5994 | 0.00442 | -0.1211 | 135.6109
0.5 | 0.658 | 0.00412 | -0.1222 | 159.7087
1 | 0.7158 | 0.00385 | -0.1233 | 185.9221
1.5 | 0.7754 | 0.00385 | -0.1245 | 201.4026
2 | 0.8342 | 0.00396 | -0.1256 | 210.6566
2.5 | 0.8934 | 0.00402 | -0.1267 | 222.2388
3 | 0.9517 | 0.00415 | -0.1277 | 229.3253
3.5 | 1.0093 | 0.00431 | -0.1286 | 234.1763
4 | 1.0642 | 0.00461 | -0.129 | 230.846
4.5 | 1.0991 | 0.00584 | -0.1259 | 188.2021
5 | 1.1299 | 0.0069 | -0.1219 | 163.7536
5.5 | 1.1482 | 0.00786 | -0.1154 | 146.0814
6 | 1.1543 | 0.00881 | -0.1066 | 131.0216
6.5 | 1.1716 | 0.0099 | -0.1007 | 118.3434
7 | 1.1863 | 0.0113 | -0.0948 | 104.9823
7.5 | 1.2035 | 0.0128 | -0.0898 | 94.0234
8 | 1.2245 | 0.01426 | -0.0855 | 85.8696
8.5 | 1.2432 | 0.01588 | -0.0812 | 78.2872
9 | 1.263 | 0.01741 | -0.0772 | 72.5445
9.5 | 1.3431 | 0.01865 | -0.0856 | 72.0161
10 | 1.3598 | 0.02015 | -0.0806 | 67.4839
10.5 | 1.3927 | 0.0218 | -0.0793 | 63.8853
11 | 1.4266 | 0.02333 | -0.078 | 61.1487
11.5 | 1.4553 | 0.0252 | -0.0763 | 57.75
12 | 1.4851 | 0.02705 | -0.0747 | 54.902
12.5 | 1.5155 | 0.02877 | -0.0732 | 52.6764
13 | 1.5397 | 0.03099 | -0.0712 | 49.6838
13.5 | 1.5654 | 0.03314 | -0.0694 | 47.236
14 | 1.5922 | 0.03514 | -0.0677 | 45.3102
14.5 | 1.6123 | 0.03769 | -0.0656 | 42.7779
15 | 1.6338 | 0.04012 | -0.0636 | 40.7228
15.5 | 1.6537 | 0.04256 | -0.0614 | 38.8557
16 | 1.6683 | 0.04517 | -0.0585 | 36.9338
16.5 | 1.6743 | 0.04729 | -0.0534 | 35.4049
17 | 1.6895 | 0.05045 | -0.0517 | 33.4886
17.5 | 1.7053 | 0.05377 | -0.0503 | 31.7147
18 | 1.7242 | 0.05692 | -0.0494 | 30.2916
18.5 | 1.7413 | 0.06037 | -0.0486 | 28.8438
19 | 1.7556 | 0.06418 | -0.048 | 27.3543
19.5 | 1.7686 | 0.06825 | -0.0475 | 25.9136
20 | 1.7832 | 0.0722 | -0.0473 | 24.6981

## 117. Re 12M Mach 0.25 (1)
BIGFOIL.COM POLAR EXPORT
NACA65-717 a=0.6
NACA65-717 a=0.6 |  |  |  | Cl Max: | 1.718 | at alpha= | 11.5 | deg
JavaFoil+Calcfoil stall+Eppler ext transition |  |  |  | L/D Max: | 160.248 | at alpha= | 2.5 | deg
Re: | 12000000 |  |  | Cd Min: | 0.00489 | at alpha= | 1 | deg
Mach: | 0.25 |  |  | Cl=0 at alpha= | -4.9206 | deg
|  |  |  | @ Cl=0.1, Cd= | 0.0062178
|  |  |  | @ Cl=0.4, Cd= | 0.0060478
|  |  |  | @ Cl=0.6, Cd= | 0.005315
alpha (deg) | Cl | Cd | Cm | Cl/Cd
-15 | -0.391 | 0.10633 | -0.044 | -3.676
-14.5 | -0.421 | 0.0988 | -0.045 | -4.265
-14 | -0.446 | 0.09465 | -0.045 | -4.717
-13.5 | -0.466 | 0.08902 | -0.046 | -5.238
-13 | -0.48 | 0.08383 | -0.047 | -5.73
-12.5 | -0.488 | 0.07853 | -0.049 | -6.219
-12 | -0.49 | 0.0738 | -0.05 | -6.64
-11.5 | -0.486 | 0.0685 | -0.052 | -7.095
-11 | -0.477 | 0.06217 | -0.056 | -7.672
-10.5 | -0.467 | 0.05162 | -0.064 | -9.053
-10 | -0.511 | 0.01265 | -0.09 | -40.379
-9.5 | -0.494 | 0.00945 | -0.094 | -52.309
-9 | -0.459 | 0.00856 | -0.096 | -53.622
-8.5 | -0.414 | 0.00811 | -0.097 | -50.995
-8 | -0.364 | 0.00783 | -0.098 | -46.461
-7.5 | -0.31 | 0.00718 | -0.099 | -43.263
-7 | -0.254 | 0.00699 | -0.1 | -36.257
-6.5 | -0.194 | 0.00683 | -0.101 | -28.456
-6 | -0.134 | 0.00667 | -0.102 | -20.077
-5.5 | -0.072 | 0.00649 | -0.103 | -11.15
-5 | -0.01 | 0.00638 | -0.104 | -1.566
-4.5 | 0.053 | 0.00627 | -0.105 | 8.451
-4 | 0.116 | 0.0062 | -0.106 | 18.802
-3.5 | 0.18 | 0.00613 | -0.107 | 29.416
-3 | 0.244 | 0.00612 | -0.108 | 39.957
-2.5 | 0.309 | 0.00606 | -0.109 | 50.927
-2 | 0.374 | 0.00606 | -0.11 | 61.715
-1.5 | 0.438 | 0.00603 | -0.111 | 72.605
-1 | 0.502 | 0.00545 | -0.112 | 92.037
-0.5 | 0.566 | 0.0054 | -0.113 | 104.693
0 | 0.63 | 0.00524 | -0.114 | 120.09
0.5 | 0.693 | 0.0054 | -0.115 | 128.297
1 | 0.754 | 0.00489 | -0.115 | 154.249
1.5 | 0.816 | 0.00555 | -0.116 | 146.945
2 | 0.878 | 0.0057 | -0.117 | 153.933
2.5 | 0.939 | 0.00586 | -0.117 | 160.248
3 | 1 | 0.00634 | -0.118 | 157.743
3.5 | 1.059 | 0.00726 | -0.119 | 145.837
4 | 1.119 | 0.00773 | -0.119 | 144.76
4.5 | 1.179 | 0.00842 | -0.12 | 139.908
5 | 1.238 | 0.00912 | -0.121 | 135.726
5.5 | 1.283 | 0.00986 | -0.121 | 130.178
6 | 1.337 | 0.01072 | -0.122 | 124.74
6.5 | 1.39 | 0.01154 | -0.123 | 120.5
7 | 1.438 | 0.01378 | -0.123 | 104.325
7.5 | 1.486 | 0.0146 | -0.124 | 101.78
8 | 1.531 | 0.01528 | -0.125 | 100.149
8.5 | 1.573 | 0.016 | -0.125 | 98.281
9 | 1.611 | 0.0168 | -0.126 | 95.88
9.5 | 1.645 | 0.01762 | -0.127 | 93.348
10 | 1.675 | 0.01851 | -0.128 | 90.482
10.5 | 1.698 | 0.01952 | -0.128 | 86.971
11 | 1.711 | 0.02052 | -0.129 | 83.387
11.5 | 1.718 | 0.02161 | -0.13 | 79.51
12 | 1.717 | 0.02271 | -0.13 | 75.608
12.5 | 1.707 | 0.02393 | -0.131 | 71.364
13 | 1.69 | 0.02527 | -0.132 | 66.873
13.5 | 1.659 | 0.02662 | -0.132 | 62.321
14 | 1.615 | 0.02796 | -0.133 | 57.752
14.5 | 1.56 | 0.03003 | -0.133 | 51.949
15 | 1.496 | 0.03192 | -0.134 | 46.865
15.5 | 1.423 | 0.03402 | -0.134 | 41.82
16 | 1.341 | 0.03662 | -0.135 | 36.617
16.5 | 1.252 | 0.03917 | -0.135 | 31.969

## 118. Re 12M Mach 0.25 (2)
BIGFOIL.COM POLAR EXPORT
NACA65-717 a=0.6
NACA65-717 a=0.6 |  |  |  | Cl Max: | 1.7667 | at alpha= | 20 | deg
XFOIL ncrit=9 |  |  |  | L/D Max: | 240.697 | at alpha= | 4 | deg
Re: | 12000000 |  |  | Cd Min: | 0.18198 | at alpha= | -20 | deg
Mach: | 0.25 |  |  | Cl=0 at alpha= | -5.0298 | deg
|  |  |  | @ Cl=0.1, Cd= | 0.0055328
|  |  |  | @ Cl=0.4, Cd= | 0.0050888
|  |  |  | @ Cl=0.6, Cd= | 0.0045543
alpha (deg) | Cl | Cd | Cm | Cl/Cd
-20 | -0.4322 | 0.18198 | -0.0433 | -2.375
-19 | -0.403 | 0.16799 | -0.0528 | -2.399
-18.5 | -0.3889 | 0.16082 | -0.0576 | -2.4182
-17.5 | -0.8897 | 0.05692 | -0.1253 | -15.6307
-17 | -0.9404 | 0.04425 | -0.1345 | -21.252
-16.5 | -0.988 | 0.03473 | -0.1391 | -28.448
-16 | -1.0145 | 0.02826 | -0.1403 | -35.8988
-15.5 | -1.0241 | 0.02393 | -0.1389 | -42.7957
-15 | -1.0399 | 0.02026 | -0.1343 | -51.3277
-14.5 | -1.0366 | 0.01843 | -0.1277 | -56.2453
-14 | -1.0187 | 0.01656 | -0.1222 | -61.5157
-13.5 | -0.9815 | 0.015 | -0.119 | -65.4333
-13 | -0.936 | 0.01374 | -0.1166 | -68.1223
-12.5 | -0.8864 | 0.01264 | -0.1147 | -70.1266
-12 | -0.8337 | 0.01171 | -0.1132 | -71.1956
-11.5 | -0.7785 | 0.01092 | -0.1121 | -71.2912
-11 | -0.7216 | 0.01024 | -0.1113 | -70.4688
-10.5 | -0.6632 | 0.00965 | -0.1107 | -68.7254
-10 | -0.6041 | 0.00913 | -0.1104 | -66.1665
-9.5 | -0.5451 | 0.00859 | -0.1101 | -63.4575
-9 | -0.4858 | 0.0081 | -0.11 | -59.9753
-8.5 | -0.4257 | 0.00768 | -0.11 | -55.4297
-8 | -0.368 | 0.00695 | -0.1099 | -52.9496
-7.5 | -0.3065 | 0.00666 | -0.1103 | -46.021
-7 | -0.2445 | 0.00645 | -0.1109 | -37.907
-6.5 | -0.1825 | 0.00628 | -0.1116 | -29.0605
-6 | -0.1204 | 0.00608 | -0.1123 | -19.8026
-5.5 | -0.0583 | 0.00588 | -0.1132 | -9.915
-5 | 0.0037 | 0.00573 | -0.1141 | 0.64572
-4.5 | 0.0657 | 0.00561 | -0.115 | 11.7112
-4 | 0.1279 | 0.00547 | -0.116 | 23.3821
-3.5 | 0.1898 | 0.00536 | -0.1171 | 35.4104
-3 | 0.2519 | 0.00528 | -0.1182 | 47.7083
-2.5 | 0.314 | 0.00518 | -0.1193 | 60.6178
-2 | 0.3759 | 0.00512 | -0.1204 | 73.418
-1.5 | 0.4378 | 0.00504 | -0.1216 | 86.8651
-1 | 0.4996 | 0.00489 | -0.1228 | 102.1677
-0.5 | 0.5607 | 0.00469 | -0.124 | 119.5522
0 | 0.6215 | 0.00448 | -0.1252 | 138.7277
0.5 | 0.6825 | 0.00416 | -0.1264 | 164.0625
1 | 0.7423 | 0.00389 | -0.1275 | 190.8226
1.5 | 0.804 | 0.0039 | -0.1288 | 206.1538
2 | 0.865 | 0.004 | -0.1298 | 216.25
2.5 | 0.9265 | 0.00406 | -0.131 | 228.202
3 | 0.987 | 0.0042 | -0.132 | 235
3.5 | 1.0466 | 0.00436 | -0.1328 | 240.0459
4 | 1.1048 | 0.00459 | -0.1334 | 240.6972
4.5 | 1.1406 | 0.00575 | -0.1299 | 198.3652
5 | 1.1665 | 0.00688 | -0.1246 | 169.5494
5.5 | 1.167 | 0.0079 | -0.1141 | 147.7215
6 | 1.1683 | 0.00936 | -0.1048 | 124.8184
6.5 | 1.18 | 0.01091 | -0.0981 | 108.1577
7 | 1.1903 | 0.01275 | -0.0917 | 93.3569
7.5 | 1.2069 | 0.01453 | -0.0865 | 83.0626
8.5 | 1.2413 | 0.01839 | -0.0773 | 67.4986
9 | 1.2614 | 0.02024 | -0.0733 | 62.3221
9.5 | 1.335 | 0.02185 | -0.0801 | 61.0984
10 | 1.3682 | 0.02372 | -0.0784 | 57.6813
10.5 | 1.399 | 0.02567 | -0.0765 | 54.4994
11 | 1.4316 | 0.02747 | -0.0747 | 52.115
11.5 | 1.4595 | 0.02962 | -0.0725 | 49.2741
12 | 1.4878 | 0.03178 | -0.0704 | 46.8156
12.5 | 1.5168 | 0.03387 | -0.0683 | 44.783
13 | 1.54 | 0.0364 | -0.0659 | 42.3077
13.5 | 1.5652 | 0.03881 | -0.0637 | 40.3298
14 | 1.59 | 0.04123 | -0.0614 | 38.5642
14.5 | 1.6058 | 0.04418 | -0.0583 | 36.3468
15 | 1.6221 | 0.04683 | -0.0549 | 34.6381
15.5 | 1.6315 | 0.04919 | -0.05 | 33.1673
16 | 1.6494 | 0.05244 | -0.048 | 31.4531
16.5 | 1.6663 | 0.05604 | -0.0463 | 29.7341
17 | 1.6852 | 0.05962 | -0.045 | 28.2657
17.5 | 1.7038 | 0.06335 | -0.044 | 26.895
18 | 1.7195 | 0.06754 | -0.0432 | 25.459
18.5 | 1.7337 | 0.07201 | -0.0426 | 24.0758
19 | 1.7454 | 0.07683 | -0.0422 | 22.7177
19.5 | 1.7562 | 0.08193 | -0.042 | 21.4354
20 | 1.7667 | 0.08721 | -0.0423 | 20.258

## 119. Re 12M Mach 0.50 (1)
BIGFOIL.COM POLAR EXPORT
NACA65-717 a=0.6
NACA65-717 a=0.6 |  |  |  | Cl Max: | 1.64 | at alpha= | 8.5 | deg
JavaFoil+Calcfoil stall+Eppler ext transition |  |  |  | L/D Max: | 155.996 | at alpha= | 2.5 | deg
Re: | 12000000 |  |  | Cd Min: | 0.00568 | at alpha= | 0 | deg
Mach: | 0.5 |  |  | Cl=0 at alpha= | -4.9214 | deg
|  |  |  | @ Cl=0.1, Cd= | 0.0065973
|  |  |  | @ Cl=0.4, Cd= | 0.0064927
|  |  |  | @ Cl=0.6, Cd= | 0.0057815
alpha (deg) | Cl | Cd | Cm | Cl/Cd
-20 | -0.861 | 0.15679 | -0.051 | -5.491
-19.5 | -0.834 | 0.15105 | -0.052 | -5.521
-19 | -0.807 | 0.13927 | -0.054 | -5.798
-18.5 | -0.778 | 0.13331 | -0.053 | -5.836
-18 | -0.748 | 0.12931 | -0.052 | -5.783
-17.5 | -0.719 | 0.12381 | -0.052 | -5.806
-17 | -0.691 | 0.11635 | -0.053 | -5.938
-16.5 | -0.662 | 0.12041 | -0.052 | -5.497
-16 | -0.634 | 0.11279 | -0.053 | -5.622
-15.5 | -0.606 | 0.10638 | -0.054 | -5.692
-15 | -0.578 | 0.0972 | -0.056 | -5.951
-14.5 | -0.55 | 0.09171 | -0.057 | -6
-14 | -0.527 | 0.08034 | -0.062 | -6.553
-13.5 | -0.507 | 0.06623 | -0.07 | -7.649
-13 | -0.461 | 0.09137 | -0.051 | -5.043
-12.5 | -0.432 | 0.0829 | -0.052 | -5.217
-12 | -0.405 | 0.07536 | -0.056 | -5.376
-11.5 | -0.377 | 0.06993 | -0.058 | -5.398
-11 | -0.356 | 0.0564 | -0.07 | -6.308
-10.5 | -0.368 | 0.01758 | -0.096 | -20.937
-10 | -0.348 | 0.01155 | -0.102 | -30.17
-9.5 | -0.261 | 0.06357 | -0.051 | -4.101
-9 | -0.232 | 0.06246 | -0.049 | -3.713
-8.5 | -0.204 | 0.05639 | -0.053 | -3.615
-8 | -0.212 | 0.05273 | -0.054 | -4.015
-7.5 | -0.246 | 0.04708 | -0.059 | -5.226
-7 | -0.259 | 0.00901 | -0.11 | -28.782
-6.5 | -0.207 | 0.00797 | -0.113 | -25.943
-6 | -0.145 | 0.0073 | -0.114 | -19.838
-5.5 | -0.079 | 0.00706 | -0.115 | -11.198
-5 | -0.011 | 0.00688 | -0.116 | -1.6
-4.5 | 0.059 | 0.00665 | -0.117 | 8.823
-4 | 0.129 | 0.00656 | -0.118 | 19.712
-3.5 | 0.201 | 0.00655 | -0.119 | 30.637
-3 | 0.272 | 0.0065 | -0.12 | 41.941
-2.5 | 0.344 | 0.00647 | -0.122 | 53.261
-2 | 0.418 | 0.0065 | -0.123 | 64.283
-1.5 | 0.49 | 0.00642 | -0.123 | 76.296
-1 | 0.561 | 0.00582 | -0.124 | 96.336
-0.5 | 0.632 | 0.00575 | -0.125 | 110.04
0 | 0.696 | 0.00568 | -0.126 | 122.657
0.5 | 0.766 | 0.00583 | -0.126 | 131.268
1 | 0.835 | 0.00598 | -0.127 | 139.725
1.5 | 0.904 | 0.00621 | -0.128 | 145.661
2 | 0.973 | 0.00645 | -0.129 | 150.906
2.5 | 1.041 | 0.00667 | -0.13 | 155.996
3 | 1.108 | 0.00718 | -0.131 | 154.301
3.5 | 1.173 | 0.00857 | -0.131 | 136.897
4 | 1.24 | 0.00924 | -0.132 | 134.258
4.5 | 1.306 | 0.01026 | -0.133 | 127.325
5 | 1.372 | 0.0113 | -0.133 | 121.419
5.5 | 1.415 | 0.01243 | -0.134 | 113.782
6 | 1.47 | 0.01375 | -0.135 | 106.976
6.5 | 1.521 | 0.01691 | -0.136 | 89.913
7 | 1.566 | 0.0181 | -0.136 | 86.52
7.5 | 1.604 | 0.01921 | -0.137 | 83.491
8 | 1.63 | 0.02041 | -0.138 | 79.864
8.5 | 1.64 | 0.02178 | -0.139 | 75.286
9 | 1.623 | 0.02345 | -0.139 | 69.208
9.5 | 1.554 | 0.02519 | -0.14 | 61.702
10 | 1.283 | 0.02781 | -0.141 | 46.154
10.5 | 1.015 | 0.03074 | -0.141 | 33.003
11 | 1.046 | 0.03038 | -0.142 | 34.44
11.5 | 1.075 | 0.03345 | -0.143 | 32.146
12 | 1.103 | 0.0374 | -0.143 | 29.48
12.5 | 1.135 | 0.0366 | -0.144 | 31.01
13 | 1.163 | 0.04035 | -0.145 | 28.81
13.5 | 1.189 | 0.04479 | -0.145 | 26.544

## 120. Re 12M Mach 0.50 (2)
BIGFOIL.COM POLAR EXPORT
NACA65-717 a=0.6
NACA65-717 a=0.6 |  |  |  | Cl Max: | 1.573 | at alpha= | 15 | deg
XFOIL ncrit=9 |  |  |  | L/D Max: | 260.876 | at alpha= | 4 | deg
Re: | 12000000 |  |  | Cd Min: | 0.20566 | at alpha= | 20 | deg
Mach: | 0.5 |  |  | Cl=0 at alpha= | -5.0312 | deg
|  |  |  | @ Cl=0.1, Cd= | 0.0059182
|  |  |  | @ Cl=0.4, Cd= | 0.0053996
|  |  |  | @ Cl=0.6, Cd= | 0.0051599
alpha (deg) | Cl | Cd | Cm | Cl/Cd
-8 | -0.4408 | 0.00888 | -0.1403 | -49.6396
-7.5 | -0.3675 | 0.00808 | -0.1375 | -45.4827
-7 | -0.2939 | 0.00739 | -0.1356 | -39.77
-6.5 | -0.2193 | 0.00692 | -0.1344 | -31.6908
-6 | -0.1437 | 0.00667 | -0.1338 | -21.5442
-5.5 | -0.069 | 0.00642 | -0.1336 | -10.7477
-5 | 0.0046 | 0.00614 | -0.1336 | 0.74919
-4.5 | 0.0777 | 0.00597 | -0.1339 | 13.0151
-4 | 0.1509 | 0.0058 | -0.1345 | 26.0172
-3.5 | 0.2235 | 0.00567 | -0.1352 | 39.418
-2.5 | 0.3678 | 0.00544 | -0.1373 | 67.6103
-2 | 0.4395 | 0.00535 | -0.1385 | 82.1495
-1.5 | 0.5107 | 0.0053 | -0.1397 | 96.3585
-1 | 0.5823 | 0.00521 | -0.1411 | 111.7658
-0.5 | 0.653 | 0.00501 | -0.1424 | 130.3393
0 | 0.7227 | 0.00476 | -0.1437 | 151.8277
0.5 | 0.7918 | 0.00447 | -0.1449 | 177.1365
1 | 0.8617 | 0.00414 | -0.1463 | 208.1401
1.5 | 0.9333 | 0.00417 | -0.1477 | 223.8129
2 | 1.0036 | 0.00429 | -0.1487 | 233.9394
2.5 | 1.0752 | 0.00436 | -0.1499 | 246.6055
3 | 1.1445 | 0.00454 | -0.1505 | 252.0925
3.5 | 1.214 | 0.0047 | -0.1511 | 258.2979
4 | 1.2809 | 0.00491 | -0.151 | 260.8758
4.5 | 1.3401 | 0.00529 | -0.1493 | 253.327
5 | 1.3217 | 0.00669 | -0.1336 | 197.5635
6 | 1.2719 | 0.01229 | -0.106 | 103.4906
6.5 | 1.251 | 0.01586 | -0.0948 | 78.8777
7 | 1.2303 | 0.0199 | -0.0848 | 61.8241
7.5 | 1.2308 | 0.02341 | -0.0779 | 52.5758
8 | 1.2351 | 0.02697 | -0.0718 | 45.7953
8.5 | 1.2468 | 0.0304 | -0.0669 | 41.0132
9 | 1.261 | 0.03388 | -0.0625 | 37.2196
9.5 | 1.2849 | 0.03692 | -0.059 | 34.8023
10 | 1.3404 | 0.03985 | -0.0613 | 33.6361
10.5 | 1.39 | 0.04307 | -0.062 | 32.273
11 | 1.4147 | 0.04598 | -0.0579 | 30.7677
11.5 | 1.4308 | 0.04881 | -0.0522 | 29.3137
12 | 1.4572 | 0.05181 | -0.0484 | 28.1258
12.5 | 1.4837 | 0.05528 | -0.0453 | 26.8397
13 | 1.5097 | 0.05916 | -0.0425 | 25.5189
13.5 | 1.5354 | 0.06331 | -0.0401 | 24.2521
14 | 1.5567 | 0.06806 | -0.0378 | 22.8725
14.5 | 1.5716 | 0.07367 | -0.0358 | 21.333
15 | 1.573 | 0.08084 | -0.0343 | 19.4582
15.5 | 1.561 | 0.08976 | -0.0338 | 17.3908
16 | 1.5348 | 0.10062 | -0.035 | 15.2534
16.5 | 1.5058 | 0.1124 | -0.0377 | 13.3968
17 | 1.4765 | 0.12482 | -0.0419 | 11.829
17.5 | 1.4481 | 0.13766 | -0.0475 | 10.5194
18 | 1.4213 | 0.15086 | -0.0545 | 9.4213
18.5 | 1.3959 | 0.16435 | -0.0625 | 8.4935
19 | 1.37 | 0.17834 | -0.0717 | 7.682
19.5 | 1.3492 | 0.19209 | -0.0812 | 7.0238
20 | 1.3325 | 0.20566 | -0.0906 | 6.4791

## 121. Re 14M Mach 0.00 (1)
BIGFOIL.COM POLAR EXPORT
NACA65-717 a=0.6
NACA65-717 a=0.6 |  |  |  | Cl Max: | 1.762 | at alpha= | 13 | deg
JavaFoil+Calcfoil stall+Eppler ext transition |  |  |  | L/D Max: | 151.468 | at alpha= | 2 | deg
Re: | 14000000 |  |  | Cd Min: | 0.00526 | at alpha= | 0.5 | deg
Mach: | 0 |  |  | Cl=0 at alpha= | -4.918 | deg
|  |  |  | @ Cl=0.1, Cd= | 0.0060547
|  |  |  | @ Cl=0.4, Cd= | 0.0059184
|  |  |  | @ Cl=0.6, Cd= | 0.0053329
alpha (deg) | Cl | Cd | Cm | Cl/Cd
-20 | -0.506 | 0.15894 | -0.04 | -3.181
-19.5 | -0.52 | 0.15147 | -0.041 | -3.432
-19 | -0.533 | 0.14366 | -0.041 | -3.712
-18.5 | -0.545 | 0.13978 | -0.041 | -3.902
-18 | -0.558 | 0.13127 | -0.042 | -4.251
-17.5 | -0.569 | 0.12679 | -0.042 | -4.484
-17 | -0.579 | 0.11854 | -0.044 | -4.884
-16.5 | -0.587 | 0.11304 | -0.044 | -5.191
-16 | -0.594 | 0.10627 | -0.046 | -5.588
-15.5 | -0.599 | 0.09958 | -0.047 | -6.012
-15 | -0.601 | 0.09396 | -0.048 | -6.395
-14.5 | -0.601 | 0.08836 | -0.05 | -6.802
-14 | -0.598 | 0.08358 | -0.051 | -7.151
-13.5 | -0.591 | 0.07939 | -0.051 | -7.44
-13 | -0.582 | 0.07364 | -0.053 | -7.904
-12.5 | -0.572 | 0.06631 | -0.057 | -8.628
-12 | -0.561 | 0.05725 | -0.062 | -9.807
-11.5 | -0.599 | 0.01939 | -0.081 | -30.884
-11 | -0.601 | 0.01067 | -0.087 | -56.33
-10.5 | -0.578 | 0.00863 | -0.09 | -66.935
-10 | -0.546 | 0.00852 | -0.091 | -64.041
-9.5 | -0.504 | 0.00817 | -0.092 | -61.707
-9 | -0.458 | 0.00789 | -0.093 | -58.079
-8.5 | -0.41 | 0.00763 | -0.094 | -53.694
-8 | -0.358 | 0.00736 | -0.095 | -48.645
-7.5 | -0.304 | 0.00686 | -0.096 | -44.333
-7 | -0.248 | 0.00671 | -0.097 | -36.914
-6.5 | -0.189 | 0.00655 | -0.098 | -28.913
-6 | -0.13 | 0.00643 | -0.099 | -20.267
-5.5 | -0.07 | 0.00628 | -0.1 | -11.197
-5 | -0.01 | 0.00617 | -0.101 | -1.572
-4.5 | 0.051 | 0.00611 | -0.102 | 8.419
-4 | 0.113 | 0.00604 | -0.102 | 18.693
-3.5 | 0.175 | 0.006 | -0.103 | 29.125
-3 | 0.237 | 0.00594 | -0.104 | 39.871
-2.5 | 0.299 | 0.00593 | -0.105 | 50.383
-2 | 0.362 | 0.0059 | -0.106 | 61.4
-1.5 | 0.424 | 0.00593 | -0.107 | 71.481
-1 | 0.486 | 0.00545 | -0.108 | 89.101
-0.5 | 0.548 | 0.0054 | -0.109 | 101.507
0 | 0.61 | 0.00532 | -0.11 | 114.606
0.5 | 0.671 | 0.00526 | -0.111 | 127.627
1 | 0.733 | 0.00537 | -0.112 | 136.425
1.5 | 0.795 | 0.00556 | -0.113 | 142.936
2 | 0.852 | 0.00563 | -0.113 | 151.468
2.5 | 0.91 | 0.00635 | -0.114 | 143.182
3 | 0.969 | 0.00676 | -0.114 | 143.283
3.5 | 1.027 | 0.00712 | -0.115 | 144.326
4 | 1.086 | 0.00769 | -0.116 | 141.106
4.5 | 1.144 | 0.00824 | -0.116 | 138.916
5 | 1.202 | 0.0088 | -0.117 | 136.599
5.5 | 1.247 | 0.00946 | -0.118 | 131.877
6 | 1.301 | 0.01013 | -0.118 | 128.433
6.5 | 1.353 | 0.01079 | -0.119 | 125.383
7 | 1.401 | 0.01258 | -0.12 | 111.368
7.5 | 1.45 | 0.01329 | -0.12 | 109.054
8 | 1.496 | 0.01386 | -0.121 | 107.916
8.5 | 1.539 | 0.01448 | -0.122 | 106.333
9 | 1.581 | 0.01511 | -0.123 | 104.599
9.5 | 1.619 | 0.01581 | -0.123 | 102.415
10 | 1.654 | 0.01654 | -0.124 | 100.037
10.5 | 1.685 | 0.01731 | -0.125 | 97.33
11 | 1.71 | 0.0181 | -0.125 | 94.445
11.5 | 1.73 | 0.01897 | -0.126 | 91.208
12 | 1.745 | 0.01993 | -0.127 | 87.594
12.5 | 1.756 | 0.02086 | -0.127 | 84.167
13 | 1.762 | 0.02182 | -0.128 | 80.728
13.5 | 1.76 | 0.02297 | -0.129 | 76.627
14 | 1.75 | 0.02407 | -0.129 | 72.734
14.5 | 1.735 | 0.02528 | -0.13 | 68.648
15 | 1.715 | 0.02641 | -0.13 | 64.944
15.5 | 1.69 | 0.0279 | -0.131 | 60.569
16 | 1.66 | 0.02962 | -0.131 | 56.035
16.5 | 1.627 | 0.03116 | -0.132 | 52.195
17 | 1.589 | 0.03311 | -0.132 | 48.01
17.5 | 1.55 | 0.03473 | -0.133 | 44.62
18 | 1.507 | 0.03717 | -0.133 | 40.536

## 122. Re 14M Mach 0.00 (2)
BIGFOIL.COM POLAR EXPORT
NACA65-717 a=0.6
NACA65-717 a=0.6 |  |  |  | Cl Max: | 1.7975 | at alpha= | 20 | deg
XFOIL ncrit=9 |  |  |  | L/D Max: | 231.898 | at alpha= | 3.5 | deg
Re: | 14000000 |  |  | Cd Min: | 0.06819 | at alpha= | 20 | deg
Mach: | 0 |  |  | Cl=0 at alpha= | -5.0237 | deg
|  |  |  | @ Cl=0.1, Cd= | 0.0053109
|  |  |  | @ Cl=0.4, Cd= | 0.0048887
|  |  |  | @ Cl=0.6, Cd= | 0.0043656
alpha (deg) | Cl | Cd | Cm | Cl/Cd
-20 | -1.2269 | 0.0373 | -0.1214 | -32.8928
-19.5 | -1.2382 | 0.03191 | -0.1228 | -38.8029
-19 | -1.2398 | 0.02776 | -0.1231 | -44.6614
-18.5 | -1.2392 | 0.02422 | -0.1223 | -51.1643
-18 | -1.2409 | 0.02113 | -0.12 | -58.7269
-17.5 | -1.2289 | 0.01929 | -0.1171 | -63.7066
-17 | -1.2161 | 0.01786 | -0.1129 | -68.0907
-16.5 | -1.2063 | 0.01666 | -0.107 | -72.407
-16 | -1.1733 | 0.01558 | -0.1047 | -75.3081
-15.5 | -1.1331 | 0.01471 | -0.1032 | -77.0292
-15 | -1.0924 | 0.0137 | -0.1018 | -79.7372
-14.5 | -1.0456 | 0.01304 | -0.1011 | -80.184
-14 | -1.0005 | 0.01212 | -0.1002 | -82.5495
-13.5 | -0.9513 | 0.01143 | -0.0999 | -83.2283
-13 | -0.9 | 0.01086 | -0.0997 | -82.8729
-12.5 | -0.8476 | 0.01035 | -0.0998 | -81.8937
-12 | -0.7942 | 0.00989 | -0.0999 | -80.3033
-10.5 | -0.63 | 0.00861 | -0.1009 | -73.1707
-10 | -0.5745 | 0.00821 | -0.1013 | -69.9756
-9.5 | -0.5188 | 0.0078 | -0.1018 | -66.5128
-9 | -0.4627 | 0.0074 | -0.1023 | -62.527
-8.5 | -0.4081 | 0.00678 | -0.1026 | -60.1917
-8 | -0.3501 | 0.00653 | -0.1034 | -53.6141
-7.5 | -0.2918 | 0.00629 | -0.1043 | -46.3911
-7 | -0.2332 | 0.00613 | -0.1052 | -38.0424
-6 | -0.1154 | 0.0058 | -0.1071 | -19.8966
-5.5 | -0.0563 | 0.00563 | -0.1081 | -10
-5 | 0.0028 | 0.0055 | -0.1091 | 0.50909
-4.5 | 0.0622 | 0.0054 | -0.1102 | 11.5185
-4 | 0.1216 | 0.00526 | -0.1113 | 23.1179
-3.5 | 0.1809 | 0.00518 | -0.1124 | 34.9228
-3 | 0.2405 | 0.00509 | -0.1135 | 47.2495
-2.5 | 0.3001 | 0.005 | -0.1146 | 60.02
-2 | 0.3595 | 0.00495 | -0.1158 | 72.6263
-1.5 | 0.419 | 0.00486 | -0.1169 | 86.214
-1 | 0.4784 | 0.00473 | -0.1181 | 101.1416
-0.5 | 0.5372 | 0.00458 | -0.1192 | 117.2926
0 | 0.596 | 0.00438 | -0.1204 | 136.0731
0.5 | 0.6542 | 0.00417 | -0.1215 | 156.8825
1 | 0.7119 | 0.00382 | -0.1227 | 186.3613
1.5 | 0.7702 | 0.00382 | -0.1237 | 201.623
2 | 0.8293 | 0.00387 | -0.1249 | 214.2894
2.5 | 0.8876 | 0.00397 | -0.126 | 223.5768
3 | 0.9452 | 0.00412 | -0.1269 | 229.4175
3.5 | 1.0018 | 0.00432 | -0.1277 | 231.8981
4 | 1.0527 | 0.00482 | -0.1275 | 218.4025
4.5 | 1.0833 | 0.00618 | -0.1237 | 175.2913
5 | 1.1165 | 0.00711 | -0.1202 | 157.0323
5.5 | 1.1373 | 0.00796 | -0.1142 | 142.8769
6 | 1.1508 | 0.00872 | -0.1068 | 131.9725
6.5 | 1.1685 | 0.00975 | -0.1009 | 119.8462
7 | 1.185 | 0.01103 | -0.0953 | 107.4343
7.5 | 1.2067 | 0.01231 | -0.0909 | 98.026
8 | 1.2282 | 0.0137 | -0.0867 | 89.6496
8.5 | 1.2483 | 0.01524 | -0.0826 | 81.9094
9 | 1.2745 | 0.0165 | -0.0795 | 77.2424
9.5 | 1.3011 | 0.0177 | -0.0764 | 73.5085
10 | 1.3517 | 0.01876 | -0.0785 | 72.0522
10.5 | 1.4081 | 0.02041 | -0.0822 | 68.9907
11 | 1.4406 | 0.02198 | -0.0808 | 65.5414
11.5 | 1.472 | 0.02357 | -0.0793 | 62.4523
12 | 1.5016 | 0.02534 | -0.0777 | 59.2581
12.5 | 1.5297 | 0.02724 | -0.0761 | 56.1564
13 | 1.5577 | 0.02906 | -0.0744 | 53.6029
13.5 | 1.5837 | 0.03113 | -0.0727 | 50.8738
14 | 1.61 | 0.03319 | -0.0711 | 48.5086
14.5 | 1.6318 | 0.0355 | -0.0692 | 45.9662
15 | 1.6534 | 0.03795 | -0.0673 | 43.5679
15.5 | 1.6779 | 0.04009 | -0.0657 | 41.8533
16 | 1.6958 | 0.04273 | -0.0636 | 39.6864
16.5 | 1.7132 | 0.04543 | -0.0616 | 37.7108
17 | 1.7272 | 0.04813 | -0.059 | 35.8861
17.5 | 1.7212 | 0.05064 | -0.0525 | 33.9889
18 | 1.7379 | 0.05376 | -0.0513 | 32.327
18.5 | 1.7579 | 0.05669 | -0.0505 | 31.009
19 | 1.7722 | 0.06032 | -0.0497 | 29.38
19.5 | 1.7837 | 0.06432 | -0.0491 | 27.7317
20 | 1.7975 | 0.06819 | -0.0487 | 26.3602

## 123. Re 14M Mach 0.10 (1)
BIGFOIL.COM POLAR EXPORT
NACA65-717 a=0.6
NACA65-717 a=0.6 |  |  |  | Cl Max: | 1.755 | at alpha= | 13 | deg
JavaFoil+Calcfoil stall+Eppler ext transition |  |  |  | L/D Max: | 153.732 | at alpha= | 1.5 | deg
Re: | 14000000 |  |  | Cd Min: | 0.00518 | at alpha= | 1.5 | deg
Mach: | 0.1 |  |  | Cl=0 at alpha= | -4.9193 | deg
|  |  |  | @ Cl=0.1, Cd= | 0.0060749
|  |  |  | @ Cl=0.4, Cd= | 0.0059226
|  |  |  | @ Cl=0.6, Cd= | 0.0053403
alpha (deg) | Cl | Cd | Cm | Cl/Cd
-16 | -0.566 | 0.10901 | -0.045 | -5.192
-15.5 | -0.574 | 0.10157 | -0.047 | -5.655
-15 | -0.58 | 0.09567 | -0.048 | -6.058
-14.5 | -0.582 | 0.09016 | -0.049 | -6.459
-14 | -0.582 | 0.08463 | -0.05 | -6.877
-13.5 | -0.577 | 0.08118 | -0.05 | -7.109
-13 | -0.571 | 0.07554 | -0.052 | -7.555
-12.5 | -0.561 | 0.0696 | -0.054 | -8.064
-12 | -0.55 | 0.06225 | -0.058 | -8.836
-11.5 | -0.581 | 0.02555 | -0.078 | -22.736
-11 | -0.589 | 0.01248 | -0.086 | -47.159
-10.5 | -0.573 | 0.00981 | -0.09 | -58.451
-10 | -0.545 | 0.00881 | -0.092 | -61.826
-9.5 | -0.504 | 0.00825 | -0.093 | -61.083
-9 | -0.459 | 0.00796 | -0.094 | -57.655
-8.5 | -0.411 | 0.00763 | -0.095 | -53.83
-8 | -0.359 | 0.00736 | -0.096 | -48.814
-7.5 | -0.305 | 0.00693 | -0.096 | -44.057
-7 | -0.249 | 0.0067 | -0.097 | -37.101
-6.5 | -0.19 | 0.00658 | -0.098 | -28.927
-6 | -0.131 | 0.00642 | -0.099 | -20.386
-5.5 | -0.071 | 0.0063 | -0.1 | -11.209
-5 | -0.01 | 0.00616 | -0.101 | -1.582
-4.5 | 0.052 | 0.00613 | -0.102 | 8.428
-4 | 0.113 | 0.00606 | -0.103 | 18.716
-3.5 | 0.176 | 0.00602 | -0.104 | 29.177
-3 | 0.238 | 0.00592 | -0.105 | 40.21
-2.5 | 0.3 | 0.00591 | -0.106 | 50.798
-2 | 0.364 | 0.00594 | -0.107 | 61.29
-1.5 | 0.426 | 0.00591 | -0.108 | 72.13
-1 | 0.488 | 0.00547 | -0.109 | 89.33
-0.5 | 0.55 | 0.00538 | -0.11 | 102.355
0 | 0.613 | 0.00533 | -0.111 | 114.946
0.5 | 0.675 | 0.00527 | -0.111 | 127.957
1 | 0.737 | 0.00545 | -0.112 | 135.27
1.5 | 0.797 | 0.00518 | -0.113 | 153.732
2 | 0.856 | 0.00563 | -0.114 | 151.961
2.5 | 0.914 | 0.00638 | -0.114 | 143.232
3 | 0.973 | 0.00679 | -0.115 | 143.197
3.5 | 1.032 | 0.00715 | -0.116 | 144.372
4 | 1.091 | 0.00774 | -0.116 | 141.016
4.5 | 1.149 | 0.00829 | -0.117 | 138.631
5 | 1.208 | 0.00886 | -0.118 | 136.345
5.5 | 1.253 | 0.00954 | -0.118 | 131.375
6 | 1.307 | 0.01022 | -0.119 | 127.874
6.5 | 1.359 | 0.0109 | -0.12 | 124.691
7 | 1.407 | 0.0127 | -0.12 | 110.772
7.5 | 1.455 | 0.01342 | -0.121 | 108.419
8 | 1.501 | 0.01402 | -0.122 | 107.111
8.5 | 1.545 | 0.01464 | -0.122 | 105.527
9 | 1.586 | 0.0153 | -0.123 | 103.674
9.5 | 1.624 | 0.01599 | -0.124 | 101.538
10 | 1.659 | 0.01677 | -0.125 | 98.891
10.5 | 1.688 | 0.01755 | -0.125 | 96.178
11 | 1.712 | 0.01838 | -0.126 | 93.108
11.5 | 1.73 | 0.01924 | -0.127 | 89.931
12 | 1.744 | 0.02022 | -0.127 | 86.208
12.5 | 1.752 | 0.0212 | -0.128 | 82.624
13 | 1.755 | 0.0222 | -0.129 | 79.055
13.5 | 1.75 | 0.02338 | -0.129 | 74.863
14 | 1.736 | 0.02448 | -0.13 | 70.945
14.5 | 1.717 | 0.02573 | -0.13 | 66.737
15 | 1.692 | 0.02695 | -0.131 | 62.791
15.5 | 1.662 | 0.02864 | -0.132 | 58.03
16 | 1.627 | 0.03036 | -0.132 | 53.602
16.5 | 1.588 | 0.03218 | -0.132 | 49.344
17 | 1.545 | 0.03395 | -0.133 | 45.514
17.5 | 1.5 | 0.03581 | -0.133 | 41.875
18 | 1.451 | 0.03786 | -0.134 | 38.341

## 124. Re 14M Mach 0.10 (2)
BIGFOIL.COM POLAR EXPORT
NACA65-717 a=0.6
NACA65-717 a=0.6 |  |  |  | Cl Max: | 1.7949 | at alpha= | 20 | deg
XFOIL ncrit=9 |  |  |  | L/D Max: | 233.495 | at alpha= | 3.5 | deg
Re: | 14000000 |  |  | Cd Min: | 0.07079 | at alpha= | 20 | deg
Mach: | 0.1 |  |  | Cl=0 at alpha= | -5.0243 | deg
|  |  |  | @ Cl=0.1, Cd= | 0.0053253
|  |  |  | @ Cl=0.4, Cd= | 0.0049029
|  |  |  | @ Cl=0.6, Cd= | 0.0043803
alpha (deg) | Cl | Cd | Cm | Cl/Cd
-20 | -1.1529 | 0.04671 | -0.1204 | -24.6821
-19.5 | -1.1814 | 0.03867 | -0.1243 | -30.5508
-19 | -1.1944 | 0.03297 | -0.126 | -36.2269
-18.5 | -1.203 | 0.02812 | -0.1264 | -42.7809
-18 | -1.2143 | 0.02375 | -0.1253 | -51.1284
-17.5 | -1.2063 | 0.02123 | -0.1232 | -56.8205
-17 | -1.1959 | 0.0193 | -0.1199 | -61.9637
-16.5 | -1.1914 | 0.01761 | -0.1143 | -67.6547
-16 | -1.1738 | 0.01644 | -0.1093 | -71.399
-15.5 | -1.1366 | 0.01544 | -0.1072 | -73.614
-15 | -1.0978 | 0.01432 | -0.1053 | -76.662
-14.5 | -1.052 | 0.01356 | -0.1042 | -77.5811
-14 | -1.0067 | 0.01262 | -0.1031 | -79.7702
-13.5 | -0.9588 | 0.01177 | -0.1023 | -81.4613
-13 | -0.9077 | 0.01112 | -0.1019 | -81.6277
-12.5 | -0.8551 | 0.01055 | -0.1017 | -81.0521
-12 | -0.8013 | 0.01005 | -0.1017 | -79.7313
-11.5 | -0.7467 | 0.00959 | -0.1018 | -77.8624
-11 | -0.6913 | 0.00915 | -0.102 | -75.5519
-10.5 | -0.6354 | 0.00873 | -0.1023 | -72.7835
-10 | -0.5792 | 0.00831 | -0.1026 | -69.6992
-9.5 | -0.523 | 0.00789 | -0.103 | -66.2864
-9 | -0.4661 | 0.00751 | -0.1034 | -62.0639
-8.5 | -0.4115 | 0.00682 | -0.1036 | -60.3372
-8 | -0.3529 | 0.00657 | -0.1044 | -53.7139
-7.5 | -0.2942 | 0.00632 | -0.1051 | -46.5506
-7 | -0.2351 | 0.00615 | -0.106 | -38.2276
-6.5 | -0.1757 | 0.006 | -0.1069 | -29.2833
-6 | -0.1162 | 0.00582 | -0.1079 | -19.9656
-5.5 | -0.0567 | 0.00564 | -0.1089 | -10.0532
-5 | 0.0029 | 0.00552 | -0.1099 | 0.52536
-4.5 | 0.0627 | 0.0054 | -0.1109 | 11.6111
-4 | 0.1226 | 0.00528 | -0.112 | 23.2197
-3.5 | 0.1822 | 0.00519 | -0.1131 | 35.106
-3 | 0.2423 | 0.0051 | -0.1142 | 47.5098
-2.5 | 0.3022 | 0.00501 | -0.1153 | 60.3194
-2 | 0.3619 | 0.00496 | -0.1165 | 72.9637
-1.5 | 0.4219 | 0.00487 | -0.1177 | 86.6324
-1 | 0.4817 | 0.00473 | -0.1188 | 101.8393
-0.5 | 0.5409 | 0.00459 | -0.12 | 117.8431
0 | 0.6001 | 0.00438 | -0.1212 | 137.0091
0.5 | 0.6586 | 0.00417 | -0.1223 | 157.9376
1 | 0.7167 | 0.00382 | -0.1234 | 187.6178
1.5 | 0.7754 | 0.00382 | -0.1245 | 202.9843
2 | 0.8349 | 0.00387 | -0.1257 | 215.7364
2.5 | 0.8936 | 0.00398 | -0.1268 | 224.5226
3 | 0.9516 | 0.00413 | -0.1277 | 230.4116
3.5 | 1.0087 | 0.00432 | -0.1285 | 233.4954
4 | 1.0604 | 0.00479 | -0.1284 | 221.3779
4.5 | 1.0905 | 0.00616 | -0.1244 | 177.0292
5 | 1.1224 | 0.00712 | -0.1205 | 157.6404
5.5 | 1.1368 | 0.00798 | -0.1131 | 142.4561
6 | 1.1511 | 0.00885 | -0.106 | 130.0678
6.5 | 1.1709 | 0.00988 | -0.1005 | 118.5121
7 | 1.1859 | 0.01126 | -0.0947 | 105.3197
7.5 | 1.2061 | 0.01264 | -0.0901 | 95.4193
8 | 1.2287 | 0.01404 | -0.086 | 87.5142
8.5 | 1.2485 | 0.01564 | -0.0818 | 79.8274
9 | 1.2748 | 0.01693 | -0.0787 | 75.2983
9.5 | 1.3016 | 0.01817 | -0.0757 | 71.6346
10 | 1.3512 | 0.01942 | -0.0777 | 69.5778
10.5 | 1.4109 | 0.02098 | -0.0818 | 67.2498
11 | 1.4426 | 0.02266 | -0.0803 | 63.6628
11.5 | 1.472 | 0.02445 | -0.0785 | 60.2045
12 | 1.5035 | 0.02609 | -0.077 | 57.6274
12.5 | 1.531 | 0.02809 | -0.0753 | 54.5034
13 | 1.5569 | 0.03016 | -0.0734 | 51.6214
13.5 | 1.5858 | 0.03201 | -0.0718 | 49.5408
14 | 1.6101 | 0.0343 | -0.07 | 46.9417
14.5 | 1.6305 | 0.03679 | -0.0678 | 44.3191
15 | 1.6549 | 0.03902 | -0.0661 | 42.4116
15.5 | 1.6753 | 0.04161 | -0.0642 | 40.262
16 | 1.6962 | 0.04398 | -0.0621 | 38.5675
16.5 | 1.7116 | 0.04687 | -0.0598 | 36.518
17 | 1.703 | 0.04942 | -0.0527 | 34.4597
17.5 | 1.7212 | 0.05223 | -0.0511 | 32.9542
18 | 1.7391 | 0.0554 | -0.05 | 31.3917
18.5 | 1.7548 | 0.05894 | -0.0491 | 29.7727
19 | 1.77 | 0.06256 | -0.0483 | 28.2928
19.5 | 1.7837 | 0.06646 | -0.0478 | 26.8387
20 | 1.7949 | 0.07079 | -0.0475 | 25.3553

## 125. Re 14M Mach 0.25 (1)
BIGFOIL.COM POLAR EXPORT
NACA65-717 a=0.6
NACA65-717 a=0.6 |  |  |  | Cl Max: | 1.719 | at alpha= | 11.5 | deg
JavaFoil+Calcfoil stall+Eppler ext transition |  |  |  | L/D Max: | 152.957 | at alpha= | 1 | deg
Re: | 14000000 |  |  | Cd Min: | 0.00493 | at alpha= | 1 | deg
Mach: | 0.25 |  |  | Cl=0 at alpha= | -4.9206 | deg
|  |  |  | @ Cl=0.1, Cd= | 0.0061351
|  |  |  | @ Cl=0.4, Cd= | 0.0059703
|  |  |  | @ Cl=0.6, Cd= | 0.0054694
alpha (deg) | Cl | Cd | Cm | Cl/Cd
-15 | -0.391 | 0.10679 | -0.044 | -3.661
-14.5 | -0.421 | 0.09959 | -0.045 | -4.231
-14 | -0.447 | 0.0939 | -0.045 | -4.755
-13.5 | -0.467 | 0.08835 | -0.047 | -5.281
-13 | -0.481 | 0.08321 | -0.048 | -5.775
-12.5 | -0.489 | 0.07795 | -0.049 | -6.268
-12 | -0.49 | 0.07319 | -0.05 | -6.7
-11.5 | -0.486 | 0.0679 | -0.053 | -7.163
-11 | -0.478 | 0.06097 | -0.057 | -7.84
-10.5 | -0.466 | 0.05235 | -0.063 | -8.909
-10 | -0.505 | 0.01413 | -0.089 | -35.735
-9.5 | -0.494 | 0.00927 | -0.094 | -53.328
-9 | -0.459 | 0.00839 | -0.096 | -54.697
-8.5 | -0.414 | 0.00794 | -0.097 | -52.081
-8 | -0.364 | 0.00765 | -0.098 | -47.6
-7.5 | -0.31 | 0.00704 | -0.099 | -44.102
-7 | -0.254 | 0.0069 | -0.1 | -36.756
-6.5 | -0.194 | 0.00667 | -0.101 | -29.154
-6 | -0.134 | 0.00655 | -0.102 | -20.428
-5.5 | -0.072 | 0.0064 | -0.103 | -11.311
-5 | -0.01 | 0.00625 | -0.104 | -1.6
-4.5 | 0.053 | 0.00615 | -0.105 | 8.612
-4 | 0.116 | 0.00613 | -0.106 | 18.994
-3.5 | 0.18 | 0.00604 | -0.107 | 29.846
-3 | 0.244 | 0.00602 | -0.108 | 40.625
-2.5 | 0.309 | 0.006 | -0.109 | 51.388
-2 | 0.374 | 0.00595 | -0.11 | 62.819
-1.5 | 0.438 | 0.006 | -0.111 | 72.934
-1 | 0.502 | 0.00558 | -0.112 | 89.897
-0.5 | 0.566 | 0.00548 | -0.113 | 103.246
0 | 0.63 | 0.00546 | -0.114 | 115.247
0.5 | 0.693 | 0.00543 | -0.115 | 127.778
1 | 0.754 | 0.00493 | -0.115 | 152.957
1.5 | 0.816 | 0.00555 | -0.116 | 147.129
2 | 0.878 | 0.00575 | -0.117 | 152.675
2.5 | 0.937 | 0.00657 | -0.117 | 142.618
3 | 0.998 | 0.00703 | -0.118 | 141.91
3.5 | 1.058 | 0.00741 | -0.118 | 142.873
4 | 1.119 | 0.00805 | -0.119 | 138.91
4.5 | 1.178 | 0.00866 | -0.12 | 136.123
5 | 1.238 | 0.00928 | -0.121 | 133.421
5.5 | 1.284 | 0.01003 | -0.121 | 128
6 | 1.338 | 0.01078 | -0.122 | 124.132
6.5 | 1.391 | 0.01152 | -0.123 | 120.779
7 | 1.439 | 0.01346 | -0.123 | 106.947
7.5 | 1.487 | 0.01423 | -0.124 | 104.487
8 | 1.532 | 0.01489 | -0.125 | 102.868
8.5 | 1.574 | 0.01559 | -0.126 | 100.948
9 | 1.612 | 0.01636 | -0.126 | 98.559
9.5 | 1.646 | 0.01716 | -0.127 | 95.941
10 | 1.676 | 0.01806 | -0.128 | 92.824
10.5 | 1.699 | 0.01897 | -0.128 | 89.544
11 | 1.713 | 0.01996 | -0.129 | 85.842
11.5 | 1.719 | 0.021 | -0.13 | 81.868
12 | 1.718 | 0.02213 | -0.13 | 77.639
12.5 | 1.709 | 0.02325 | -0.131 | 73.52
13 | 1.691 | 0.02455 | -0.132 | 68.899
13.5 | 1.66 | 0.02585 | -0.132 | 64.225
14 | 1.616 | 0.02758 | -0.133 | 58.583
14.5 | 1.561 | 0.02935 | -0.133 | 53.198
15 | 1.497 | 0.03098 | -0.134 | 48.323
15.5 | 1.424 | 0.03309 | -0.134 | 43.037
16 | 1.342 | 0.03548 | -0.135 | 37.831
16.5 | 1.252 | 0.03869 | -0.135 | 32.373

## 126. Re 14M Mach 0.25 (2)
BIGFOIL.COM POLAR EXPORT
NACA65-717 a=0.6
NACA65-717 a=0.6 |  |  |  | Cl Max: | 1.7831 | at alpha= | 20 | deg
XFOIL ncrit=9 |  |  |  | L/D Max: | 239.954 | at alpha= | 3.5 | deg
Re: | 14000000 |  |  | Cd Min: | 0.18447 | at alpha= | -20 | deg
Mach: | 0.25 |  |  | Cl=0 at alpha= | -5.025 | deg
|  |  |  | @ Cl=0.1, Cd= | 0.0054053
|  |  |  | @ Cl=0.4, Cd= | 0.0049652
|  |  |  | @ Cl=0.6, Cd= | 0.0045045
alpha (deg) | Cl | Cd | Cm | Cl/Cd
-20 | -0.4224 | 0.18447 | -0.0426 | -2.2898
-19.5 | -0.4189 | 0.17445 | -0.0484 | -2.4013
-19 | -0.4035 | 0.16768 | -0.0531 | -2.4064
-18.5 | -0.3895 | 0.16051 | -0.0579 | -2.4266
-17.5 | -0.9376 | 0.05075 | -0.1306 | -18.4749
-17 | -0.9767 | 0.04071 | -0.137 | -23.9916
-16.5 | -1.0209 | 0.03208 | -0.1403 | -31.8236
-16 | -1.044 | 0.02621 | -0.1406 | -39.8321
-15.5 | -1.0499 | 0.02245 | -0.1383 | -46.7661
-15 | -1.0632 | 0.01927 | -0.1327 | -55.1738
-14.5 | -1.0566 | 0.01779 | -0.1255 | -59.3929
-14 | -1.0295 | 0.01592 | -0.1212 | -64.6671
-13.5 | -0.9896 | 0.01444 | -0.1182 | -68.5319
-13 | -0.9425 | 0.01327 | -0.116 | -71.0249
-12.5 | -0.8917 | 0.01223 | -0.1142 | -72.9109
-12 | -0.8382 | 0.01134 | -0.1128 | -73.9153
-11.5 | -0.7824 | 0.01057 | -0.1117 | -74.0208
-11 | -0.725 | 0.0099 | -0.1109 | -73.2323
-10.5 | -0.6662 | 0.00934 | -0.1104 | -71.3276
-9.5 | -0.547 | 0.00839 | -0.1099 | -65.1967
-9 | -0.4871 | 0.00793 | -0.1098 | -61.425
-8.5 | -0.4269 | 0.00749 | -0.1099 | -56.996
-8 | -0.3692 | 0.00676 | -0.1098 | -54.6154
-7.5 | -0.3074 | 0.0065 | -0.1102 | -47.2923
-7 | -0.2456 | 0.00628 | -0.1108 | -39.1083
-6 | -0.1209 | 0.00592 | -0.1123 | -20.4223
-5.5 | -0.0589 | 0.00574 | -0.1131 | -10.2613
-5 | 0.0031 | 0.0056 | -0.114 | 0.55357
-4 | 0.1275 | 0.00535 | -0.116 | 23.8318
-3.5 | 0.1896 | 0.00524 | -0.117 | 36.1832
-3 | 0.2519 | 0.00515 | -0.1182 | 48.9126
-2.5 | 0.3138 | 0.00507 | -0.1193 | 61.8935
-2 | 0.3759 | 0.005 | -0.1205 | 75.18
-1.5 | 0.4382 | 0.00491 | -0.1217 | 89.2464
-1 | 0.4998 | 0.0048 | -0.1229 | 104.125
-0.5 | 0.5611 | 0.00465 | -0.1241 | 120.6667
0 | 0.6226 | 0.00442 | -0.1253 | 140.8597
1 | 0.7433 | 0.00385 | -0.1277 | 193.0649
1.5 | 0.8042 | 0.00385 | -0.1288 | 208.8831
2 | 0.8659 | 0.0039 | -0.13 | 222.0256
2.5 | 0.9267 | 0.00402 | -0.1311 | 230.5224
3 | 0.9867 | 0.00418 | -0.132 | 236.0526
3.5 | 1.0462 | 0.00436 | -0.1328 | 239.9541
4 | 1.1019 | 0.0047 | -0.1329 | 234.4468
4.5 | 1.1287 | 0.00614 | -0.1278 | 183.8274
5 | 1.1552 | 0.00714 | -0.1225 | 161.7927
5.5 | 1.1542 | 0.00814 | -0.1118 | 141.7936
6 | 1.1599 | 0.00955 | -0.1035 | 121.4555
6.5 | 1.1781 | 0.01091 | -0.0978 | 107.9835
7 | 1.1911 | 0.01265 | -0.0917 | 94.1581
7.5 | 1.2082 | 0.0144 | -0.0866 | 83.9028
8 | 1.2272 | 0.01621 | -0.0821 | 75.7064
8.5 | 1.2469 | 0.01808 | -0.0779 | 68.9657
9 | 1.2716 | 0.01977 | -0.0744 | 64.3197
9.5 | 1.2995 | 0.02126 | -0.0714 | 61.1242
10 | 1.3526 | 0.02284 | -0.074 | 59.2207
10.5 | 1.4161 | 0.02476 | -0.0785 | 57.1931
11 | 1.4471 | 0.02679 | -0.0767 | 54.0164
11.5 | 1.4768 | 0.02884 | -0.0746 | 51.2067
12 | 1.5066 | 0.03082 | -0.0725 | 48.8838
12.5 | 1.5331 | 0.03315 | -0.0703 | 46.2474
13 | 1.5594 | 0.03548 | -0.0682 | 43.9515
13.5 | 1.5865 | 0.03772 | -0.066 | 42.0599
14 | 1.6082 | 0.04048 | -0.0636 | 39.7283
14.5 | 1.6292 | 0.0432 | -0.0611 | 37.713
15 | 1.6517 | 0.04579 | -0.0588 | 36.0712
15.5 | 1.6683 | 0.0488 | -0.056 | 34.1865
16 | 1.6631 | 0.05139 | -0.0488 | 32.3623
16.5 | 1.6829 | 0.05449 | -0.0469 | 30.8846
17 | 1.7005 | 0.05812 | -0.0455 | 29.2584
17.5 | 1.7177 | 0.06193 | -0.0443 | 27.7362
18 | 1.7333 | 0.06602 | -0.0433 | 26.2542
18.5 | 1.7502 | 0.07013 | -0.0426 | 24.9565
19 | 1.7609 | 0.07503 | -0.0421 | 23.4693
19.5 | 1.7727 | 0.07998 | -0.042 | 22.1643
20 | 1.7831 | 0.08524 | -0.0421 | 20.9186

## 127. Re 14M Mach 0.50 (1)
BIGFOIL.COM POLAR EXPORT
NACA65-717 a=0.6
NACA65-717 a=0.6 |  |  |  | Cl Max: | 1.642 | at alpha= | 8.5 | deg
JavaFoil+Calcfoil stall+Eppler ext transition |  |  |  | L/D Max: | 151.924 | at alpha= | 2 | deg
Re: | 14000000 |  |  | Cd Min: | 0.00581 | at alpha= | 0.5 | deg
Mach: | 0.5 |  |  | Cl=0 at alpha= | -4.9214 | deg
|  |  |  | @ Cl=0.1, Cd= | 0.0064849
|  |  |  | @ Cl=0.4, Cd= | 0.0063773
|  |  |  | @ Cl=0.6, Cd= | 0.0059106
alpha (deg) | Cl | Cd | Cm | Cl/Cd
-20 | -0.861 | 0.16378 | -0.051 | -5.254
-19.5 | -0.833 | 0.15723 | -0.051 | -5.299
-19 | -0.807 | 0.14321 | -0.053 | -5.633
-18.5 | -0.777 | 0.13839 | -0.053 | -5.617
-18 | -0.748 | 0.13442 | -0.052 | -5.564
-17.5 | -0.72 | 0.12461 | -0.053 | -5.776
-17 | -0.692 | 0.11771 | -0.054 | -5.88
-16.5 | -0.662 | 0.11997 | -0.053 | -5.52
-16 | -0.635 | 0.11064 | -0.054 | -5.736
-15.5 | -0.606 | 0.10389 | -0.054 | -5.835
-15 | -0.58 | 0.09486 | -0.057 | -6.112
-14.5 | -0.552 | 0.08957 | -0.058 | -6.161
-14 | -0.531 | 0.07486 | -0.066 | -7.095
-13.5 | -0.529 | 0.04506 | -0.081 | -11.747
-13 | -0.461 | 0.08996 | -0.052 | -5.123
-12.5 | -0.433 | 0.08245 | -0.053 | -5.249
-12 | -0.406 | 0.0745 | -0.057 | -5.445
-11.5 | -0.378 | 0.06854 | -0.059 | -5.517
-11 | -0.369 | 0.04173 | -0.081 | -8.848
-10.5 | -0.375 | 0.01407 | -0.099 | -26.679
-10 | -0.35 | 0.01085 | -0.103 | -32.275
-9.5 | -0.261 | 0.06336 | -0.051 | -4.114
-9 | -0.232 | 0.0623 | -0.05 | -3.724
-8.5 | -0.204 | 0.05591 | -0.053 | -3.647
-8 | -0.212 | 0.05278 | -0.054 | -4.013
-7.5 | -0.246 | 0.04671 | -0.06 | -5.272
-7 | -0.261 | 0.00815 | -0.111 | -32.004
-6.5 | -0.207 | 0.00782 | -0.113 | -26.455
-6 | -0.145 | 0.00717 | -0.114 | -20.193
-5.5 | -0.079 | 0.00693 | -0.115 | -11.412
-5 | -0.011 | 0.00675 | -0.116 | -1.63
-4.5 | 0.059 | 0.00652 | -0.117 | 8.993
-4 | 0.129 | 0.00646 | -0.118 | 20.013
-3.5 | 0.201 | 0.0065 | -0.119 | 30.866
-3 | 0.272 | 0.00636 | -0.12 | 42.832
-2.5 | 0.344 | 0.0064 | -0.122 | 53.846
-2 | 0.418 | 0.00637 | -0.123 | 65.658
-1.5 | 0.49 | 0.00636 | -0.123 | 76.996
-1 | 0.561 | 0.00596 | -0.124 | 94.097
-0.5 | 0.632 | 0.00587 | -0.125 | 107.764
0 | 0.697 | 0.00585 | -0.126 | 119.012
0.5 | 0.766 | 0.00581 | -0.127 | 131.776
1 | 0.835 | 0.00602 | -0.127 | 138.712
1.5 | 0.904 | 0.00621 | -0.128 | 145.52
2 | 0.973 | 0.00641 | -0.129 | 151.924
2.5 | 1.04 | 0.00704 | -0.13 | 147.658
3 | 1.106 | 0.00821 | -0.13 | 134.766
3.5 | 1.173 | 0.00876 | -0.131 | 133.93
4 | 1.24 | 0.00967 | -0.132 | 128.226
4.5 | 1.306 | 0.01055 | -0.133 | 123.8
5 | 1.372 | 0.0115 | -0.134 | 119.305
5.5 | 1.415 | 0.0126 | -0.134 | 112.256
6 | 1.471 | 0.01372 | -0.135 | 107.244
6.5 | 1.522 | 0.01652 | -0.136 | 92.116
7 | 1.568 | 0.01766 | -0.136 | 88.785
7.5 | 1.605 | 0.01872 | -0.137 | 85.781
8 | 1.632 | 0.01989 | -0.138 | 82.06
8.5 | 1.642 | 0.02122 | -0.139 | 77.357
9 | 1.624 | 0.02282 | -0.14 | 71.178
9.5 | 1.556 | 0.02459 | -0.14 | 63.262
10 | 1.285 | 0.02706 | -0.141 | 47.472
10.5 | 1.015 | 0.02989 | -0.142 | 33.972
11 | 1.047 | 0.02963 | -0.143 | 35.343
11.5 | 1.076 | 0.03261 | -0.143 | 33.006
12 | 1.104 | 0.03634 | -0.143 | 30.369
12.5 | 1.136 | 0.03555 | -0.144 | 31.961
13 | 1.164 | 0.03923 | -0.145 | 29.663
13.5 | 1.191 | 0.04326 | -0.145 | 27.517

## 128. Re 14M Mach 0.50 (2)
BIGFOIL.COM POLAR EXPORT
NACA65-717 a=0.6
NACA65-717 a=0.6 |  |  |  | Cl Max: | 1.5907 | at alpha= | 14.5 | deg
XFOIL ncrit=9 |  |  |  | L/D Max: | 264.37 | at alpha= | 3.5 | deg
Re: | 14000000 |  |  | Cd Min: | 0.1911 | at alpha= | 19.5 | deg
Mach: | 0.5 |  |  | Cl=0 at alpha= | -5.025 | deg
|  |  |  | @ Cl=0.1, Cd= | 0.0057502
|  |  |  | @ Cl=0.4, Cd= | 0.0052732
|  |  |  | @ Cl=0.6, Cd= | 0.0050446
alpha (deg) | Cl | Cd | Cm | Cl/Cd
-7.5 | -0.3696 | 0.00784 | -0.1373 | -47.1429
-7 | -0.2943 | 0.00727 | -0.1355 | -40.4814
-6.5 | -0.2212 | 0.0067 | -0.1342 | -33.0149
-6 | -0.1453 | 0.00645 | -0.1336 | -22.5271
-5.5 | -0.0702 | 0.00621 | -0.1334 | -11.3043
-5 | 0.0037 | 0.006 | -0.1335 | 0.61667
-4.5 | 0.0772 | 0.0058 | -0.1338 | 13.3103
-4 | 0.1505 | 0.00564 | -0.1344 | 26.6844
-3.5 | 0.2231 | 0.00554 | -0.1352 | 40.2708
-3 | 0.2957 | 0.0054 | -0.1362 | 54.7593
-2.5 | 0.368 | 0.0053 | -0.1373 | 69.434
-2 | 0.4396 | 0.00524 | -0.1385 | 83.8931
-1.5 | 0.5115 | 0.00516 | -0.1398 | 99.1279
-1 | 0.5833 | 0.00508 | -0.1413 | 114.8228
-0.5 | 0.654 | 0.00493 | -0.1426 | 132.6572
0 | 0.7239 | 0.00473 | -0.1439 | 153.0444
0.5 | 0.7945 | 0.00444 | -0.1453 | 178.9414
1 | 0.8639 | 0.00406 | -0.1467 | 212.7833
1.5 | 0.9345 | 0.00409 | -0.1479 | 228.4841
2 | 1.0063 | 0.00414 | -0.1492 | 243.0676
2.5 | 1.0763 | 0.0043 | -0.1501 | 250.3023
3 | 1.1474 | 0.0044 | -0.1511 | 260.7727
3.5 | 1.2161 | 0.0046 | -0.1515 | 264.3696
4 | 1.2821 | 0.00486 | -0.1512 | 263.8066
4.5 | 1.3345 | 0.00538 | -0.1484 | 248.0483
5 | 1.2899 | 0.00729 | -0.1284 | 176.941
5.5 | 1.2712 | 0.00979 | -0.1152 | 129.8468
6 | 1.2547 | 0.01284 | -0.1037 | 97.7181
6.5 | 1.2394 | 0.01623 | -0.0934 | 76.3648
7 | 1.2234 | 0.02012 | -0.084 | 60.8052
7.5 | 1.2278 | 0.02347 | -0.0775 | 52.3136
8.5 | 1.25 | 0.03014 | -0.067 | 41.4731
9 | 1.2667 | 0.03347 | -0.0628 | 37.8458
9.5 | 1.2951 | 0.0363 | -0.0596 | 35.6777
10 | 1.3282 | 0.03881 | -0.0568 | 34.2231
10.5 | 1.3876 | 0.0418 | -0.0595 | 33.1962
11 | 1.4367 | 0.04549 | -0.0607 | 31.5828
11.5 | 1.464 | 0.04838 | -0.0568 | 30.2604
12 | 1.4841 | 0.05118 | -0.0515 | 28.9977
12.5 | 1.4987 | 0.05433 | -0.046 | 27.5851
13 | 1.5248 | 0.05799 | -0.0429 | 26.2942
13.5 | 1.5525 | 0.06188 | -0.0402 | 25.0889
14 | 1.5756 | 0.06639 | -0.0377 | 23.7325
14.5 | 1.5907 | 0.07191 | -0.0355 | 22.1207
15 | 1.5899 | 0.07921 | -0.0339 | 20.072
15.5 | 1.5733 | 0.08849 | -0.0334 | 17.7794
16 | 1.5457 | 0.09942 | -0.0345 | 15.5472
16.5 | 1.5164 | 0.11118 | -0.037 | 13.6391
17 | 1.4867 | 0.1236 | -0.0411 | 12.0283
17.5 | 1.4581 | 0.13641 | -0.0466 | 10.6891
18 | 1.4298 | 0.14974 | -0.0536 | 9.5486
18.5 | 1.4021 | 0.16351 | -0.0618 | 8.575
19 | 1.3764 | 0.17743 | -0.071 | 7.7574
19.5 | 1.3558 | 0.1911 | -0.0803 | 7.0947

## 129. Re 16M Mach 0.00 (1)
BIGFOIL.COM POLAR EXPORT
NACA65-717 a=0.6
NACA65-717 a=0.6 |  |  |  | Cl Max: | 1.763 | at alpha= | 13 | deg
JavaFoil+Calcfoil stall+Eppler ext transition |  |  |  | L/D Max: | 147.906 | at alpha= | 1.5 | deg
Re: | 16000000 |  |  | Cd Min: | 0.00536 | at alpha= | 1.5 | deg
Mach: | 0 |  |  | Cl=0 at alpha= | -4.918 | deg
|  |  |  | @ Cl=0.1, Cd= | 0.0059947
|  |  |  | @ Cl=0.4, Cd= | 0.0058777
|  |  |  | @ Cl=0.6, Cd= | 0.0054413
alpha (deg) | Cl | Cd | Cm | Cl/Cd
-16.5 | -0.587 | 0.11189 | -0.045 | -5.248
-16 | -0.594 | 0.10536 | -0.046 | -5.64
-15.5 | -0.599 | 0.09877 | -0.048 | -6.067
-15 | -0.602 | 0.09322 | -0.049 | -6.453
-14.5 | -0.602 | 0.08755 | -0.05 | -6.872
-14 | -0.598 | 0.0826 | -0.051 | -7.244
-13.5 | -0.591 | 0.07842 | -0.052 | -7.541
-13 | -0.583 | 0.07224 | -0.054 | -8.075
-12.5 | -0.575 | 0.06402 | -0.058 | -8.974
-12 | -0.569 | 0.05137 | -0.065 | -11.072
-11.5 | -0.608 | 0.01622 | -0.082 | -37.452
-11 | -0.603 | 0.01019 | -0.087 | -59.185
-10.5 | -0.58 | 0.00872 | -0.09 | -66.517
-10 | -0.546 | 0.00838 | -0.091 | -65.099
-9.5 | -0.504 | 0.00802 | -0.092 | -62.791
-9 | -0.458 | 0.00773 | -0.093 | -59.26
-8.5 | -0.41 | 0.00746 | -0.094 | -54.921
-8 | -0.358 | 0.00725 | -0.095 | -49.381
-7.5 | -0.304 | 0.00674 | -0.096 | -45.102
-7 | -0.248 | 0.00659 | -0.097 | -37.604
-6.5 | -0.189 | 0.00646 | -0.098 | -29.303
-6 | -0.13 | 0.00631 | -0.099 | -20.632
-5.5 | -0.07 | 0.00616 | -0.1 | -11.411
-5 | -0.01 | 0.00613 | -0.101 | -1.583
-4.5 | 0.051 | 0.00605 | -0.102 | 8.495
-4 | 0.113 | 0.00598 | -0.102 | 18.891
-3.5 | 0.175 | 0.00593 | -0.103 | 29.445
-3 | 0.237 | 0.00583 | -0.104 | 40.591
-2.5 | 0.299 | 0.00584 | -0.105 | 51.144
-2 | 0.362 | 0.00589 | -0.106 | 61.496
-1.5 | 0.424 | 0.00587 | -0.107 | 72.226
-1 | 0.486 | 0.00548 | -0.108 | 88.701
-0.5 | 0.548 | 0.0055 | -0.109 | 99.609
0 | 0.61 | 0.00543 | -0.11 | 112.295
0.5 | 0.671 | 0.00541 | -0.111 | 124.033
1 | 0.733 | 0.00538 | -0.112 | 136.221
1.5 | 0.792 | 0.00536 | -0.112 | 147.906
2 | 0.85 | 0.00621 | -0.113 | 136.951
2.5 | 0.909 | 0.00655 | -0.114 | 138.746
3 | 0.968 | 0.0069 | -0.114 | 140.351
3.5 | 1.027 | 0.00738 | -0.115 | 139.088
4 | 1.086 | 0.00784 | -0.116 | 138.429
4.5 | 1.144 | 0.00834 | -0.116 | 137.149
5 | 1.202 | 0.0089 | -0.117 | 135.034
5.5 | 1.248 | 0.0095 | -0.118 | 131.336
6 | 1.302 | 0.01013 | -0.119 | 128.501
6.5 | 1.353 | 0.01098 | -0.119 | 123.311
7 | 1.402 | 0.01232 | -0.12 | 113.782
7.5 | 1.451 | 0.013 | -0.121 | 111.607
8 | 1.497 | 0.01355 | -0.121 | 110.493
8.5 | 1.541 | 0.01414 | -0.122 | 108.984
9 | 1.582 | 0.01477 | -0.123 | 107.151
9.5 | 1.62 | 0.01546 | -0.123 | 104.82
10 | 1.656 | 0.01614 | -0.124 | 102.585
10.5 | 1.687 | 0.01694 | -0.125 | 99.556
11 | 1.711 | 0.01772 | -0.126 | 96.566
11.5 | 1.731 | 0.01858 | -0.126 | 93.173
12 | 1.747 | 0.01942 | -0.127 | 89.947
12.5 | 1.757 | 0.02034 | -0.128 | 86.39
13 | 1.763 | 0.02137 | -0.128 | 82.5
13.5 | 1.761 | 0.02238 | -0.129 | 78.714
14 | 1.752 | 0.02355 | -0.129 | 74.37
14.5 | 1.737 | 0.02464 | -0.13 | 70.484
15 | 1.716 | 0.02606 | -0.131 | 65.875
15.5 | 1.691 | 0.02728 | -0.131 | 61.985
16 | 1.661 | 0.02889 | -0.132 | 57.501
16.5 | 1.628 | 0.03062 | -0.132 | 53.153
17 | 1.591 | 0.03221 | -0.133 | 49.389
17.5 | 1.551 | 0.03414 | -0.133 | 45.419
18 | 1.508 | 0.03622 | -0.133 | 41.639

## 130. Re 16M Mach 0.00 (2)
BIGFOIL.COM POLAR EXPORT
NACA65-717 a=0.6
NACA65-717 a=0.6 |  |  |  | Cl Max: | 1.8103 | at alpha= | 20 | deg
XFOIL ncrit=9 |  |  |  | L/D Max: | 228.717 | at alpha= | 3 | deg
Re: | 16000000 |  |  | Cd Min: | 0.06667 | at alpha= | 20 | deg
Mach: | 0 |  |  | Cl=0 at alpha= | -5.0203 | deg
|  |  |  | @ Cl=0.1, Cd= | 0.0052123
|  |  |  | @ Cl=0.4, Cd= | 0.0047889
|  |  |  | @ Cl=0.6, Cd= | 0.0043492
alpha (deg) | Cl | Cd | Cm | Cl/Cd
-20 | -1.2606 | 0.03425 | -0.1222 | -36.8058
-19.5 | -1.2663 | 0.02959 | -0.123 | -42.7949
-19 | -1.2633 | 0.02599 | -0.1229 | -48.6072
-18.5 | -1.2598 | 0.02289 | -0.1217 | -55.0371
-18 | -1.2546 | 0.02038 | -0.1192 | -61.5604
-17.5 | -1.2418 | 0.01871 | -0.1159 | -66.3709
-17 | -1.229 | 0.01743 | -0.1113 | -70.5106
-16.5 | -1.2124 | 0.01637 | -0.1063 | -74.0623
-16 | -1.178 | 0.01531 | -0.1041 | -76.9432
-15.5 | -1.1373 | 0.01445 | -0.1027 | -78.7059
-15 | -1.0957 | 0.01349 | -0.1014 | -81.2231
-14.5 | -1.0487 | 0.01282 | -0.1008 | -81.8019
-14 | -1.0031 | 0.0119 | -0.0999 | -84.2941
-13.5 | -0.9545 | 0.01115 | -0.0995 | -85.6054
-13 | -0.9031 | 0.01059 | -0.0994 | -85.2786
-12.5 | -0.8504 | 0.01009 | -0.0994 | -84.2815
-12 | -0.7968 | 0.00964 | -0.0996 | -82.6556
-11.5 | -0.7423 | 0.00921 | -0.0999 | -80.5972
-11 | -0.6873 | 0.0088 | -0.1002 | -78.1023
-10 | -0.5758 | 0.00805 | -0.1011 | -71.528
-9.5 | -0.5198 | 0.00767 | -0.1016 | -67.7705
-9 | -0.4633 | 0.00729 | -0.1022 | -63.5528
-8.5 | -0.409 | 0.00662 | -0.1025 | -61.7825
-8 | -0.3508 | 0.00639 | -0.1033 | -54.8983
-7.5 | -0.2926 | 0.00616 | -0.1041 | -47.5
-7 | -0.234 | 0.00599 | -0.1051 | -39.0651
-6.5 | -0.175 | 0.00583 | -0.106 | -30.0172
-6 | -0.1158 | 0.00567 | -0.107 | -20.4233
-5.5 | -0.0568 | 0.00553 | -0.108 | -10.2712
-5 | 0.0024 | 0.00539 | -0.1091 | 0.44527
-4.5 | 0.0619 | 0.00527 | -0.1102 | 11.7457
-4 | 0.1213 | 0.00518 | -0.1112 | 23.417
-3.5 | 0.1807 | 0.00508 | -0.1123 | 35.5709
-3 | 0.2404 | 0.00499 | -0.1135 | 48.1764
-2.5 | 0.2998 | 0.00492 | -0.1146 | 60.935
-2 | 0.3595 | 0.00485 | -0.1158 | 74.1237
-1.5 | 0.4192 | 0.00476 | -0.117 | 88.0672
-1 | 0.4784 | 0.00467 | -0.1181 | 102.4411
-0.5 | 0.5375 | 0.00453 | -0.1193 | 118.6534
0 | 0.5963 | 0.00436 | -0.1204 | 136.7661
0.5 | 0.6548 | 0.00419 | -0.1216 | 156.2768
1.5 | 0.7708 | 0.00376 | -0.1238 | 205
2 | 0.8293 | 0.00386 | -0.1249 | 214.8446
2.5 | 0.8872 | 0.00398 | -0.1259 | 222.9146
3 | 0.9446 | 0.00413 | -0.1268 | 228.7167
3.5 | 0.9999 | 0.00442 | -0.1274 | 226.2217
4 | 1.0461 | 0.00515 | -0.1264 | 203.1262
4.5 | 1.077 | 0.00642 | -0.1225 | 167.757
5 | 1.1106 | 0.00727 | -0.1191 | 152.7648
5.5 | 1.13 | 0.00803 | -0.1127 | 140.7223
6 | 1.147 | 0.00878 | -0.1061 | 130.6378
6.5 | 1.1664 | 0.00977 | -0.1006 | 119.3859
7 | 1.1862 | 0.01096 | -0.0955 | 108.2299
7.5 | 1.2095 | 0.01215 | -0.0913 | 99.5473
8 | 1.232 | 0.01351 | -0.0872 | 91.1917
8.5 | 1.2541 | 0.01495 | -0.0833 | 83.8863
9.5 | 1.311 | 0.01732 | -0.0777 | 75.6928
10 | 1.3397 | 0.01843 | -0.0751 | 72.6913
10.5 | 1.3936 | 0.01972 | -0.0781 | 70.6694
11 | 1.4546 | 0.0213 | -0.0826 | 68.2911
11.5 | 1.4855 | 0.02295 | -0.0811 | 64.7277
12 | 1.5144 | 0.02472 | -0.0794 | 61.2621
12.5 | 1.5445 | 0.02641 | -0.0779 | 58.4816
13 | 1.5717 | 0.02836 | -0.0762 | 55.4196
13.5 | 1.5978 | 0.03038 | -0.0745 | 52.5938
14 | 1.6252 | 0.03231 | -0.0729 | 50.3002
14.5 | 1.646 | 0.03475 | -0.0709 | 47.3669
15 | 1.6705 | 0.03693 | -0.0692 | 45.2342
15.5 | 1.6934 | 0.03925 | -0.0675 | 43.1439
16 | 1.7111 | 0.04197 | -0.0655 | 40.7696
16.5 | 1.7321 | 0.04436 | -0.0637 | 39.0464
17 | 1.7458 | 0.04742 | -0.0615 | 36.8157
17.5 | 1.7601 | 0.05027 | -0.0593 | 35.0129
18 | 1.7537 | 0.05225 | -0.0521 | 33.5636
18.5 | 1.769 | 0.05556 | -0.051 | 31.8395
19 | 1.7825 | 0.05921 | -0.05 | 30.1047
19.5 | 1.7952 | 0.063 | -0.0493 | 28.4952
20 | 1.8103 | 0.06667 | -0.0489 | 27.1531

## 131. Re 16M Mach 0.10 (1)
BIGFOIL.COM POLAR EXPORT
NACA65-717 a=0.6
NACA65-717 a=0.6 |  |  |  | Cl Max: | 1.756 | at alpha= | 13 | deg
JavaFoil+Calcfoil stall+Eppler ext transition |  |  |  | L/D Max: | 156.114 | at alpha= | 1.5 | deg
Re: | 16000000 |  |  | Cd Min: | 0.0051 | at alpha= | 1.5 | deg
Mach: | 0.1 |  |  | Cl=0 at alpha= | -4.9193 | deg
|  |  |  | @ Cl=0.1, Cd= | 0.0059913
|  |  |  | @ Cl=0.4, Cd= | 0.00588
|  |  |  | @ Cl=0.6, Cd= | 0.0054165
alpha (deg) | Cl | Cd | Cm | Cl/Cd
-16.5 | -0.557 | 0.11376 | -0.044 | -4.893
-16 | -0.566 | 0.10803 | -0.045 | -5.241
-15.5 | -0.575 | 0.10041 | -0.047 | -5.723
-15 | -0.58 | 0.09488 | -0.048 | -6.114
-14.5 | -0.583 | 0.08942 | -0.049 | -6.517
-14 | -0.583 | 0.08382 | -0.051 | -6.951
-13.5 | -0.578 | 0.08052 | -0.051 | -7.175
-13 | -0.571 | 0.07458 | -0.053 | -7.661
-12.5 | -0.562 | 0.06825 | -0.055 | -8.242
-12 | -0.563 | 0.05152 | -0.065 | -10.924
-11.5 | -0.607 | 0.01514 | -0.083 | -40.07
-11 | -0.594 | 0.01127 | -0.087 | -52.693
-10.5 | -0.575 | 0.00952 | -0.09 | -60.418
-10 | -0.545 | 0.00859 | -0.092 | -63.456
-9.5 | -0.504 | 0.00811 | -0.093 | -62.121
-9 | -0.459 | 0.0078 | -0.094 | -58.822
-8.5 | -0.411 | 0.00751 | -0.095 | -54.65
-8 | -0.359 | 0.00725 | -0.096 | -49.536
-7.5 | -0.305 | 0.00683 | -0.096 | -44.687
-7 | -0.249 | 0.00661 | -0.097 | -37.6
-6.5 | -0.19 | 0.00645 | -0.098 | -29.513
-6 | -0.131 | 0.0063 | -0.099 | -20.762
-5.5 | -0.071 | 0.00619 | -0.1 | -11.412
-5 | -0.01 | 0.00614 | -0.101 | -1.588
-4.5 | 0.052 | 0.00607 | -0.102 | 8.505
-4 | 0.113 | 0.00597 | -0.103 | 19.026
-3.5 | 0.176 | 0.00592 | -0.104 | 29.657
-3 | 0.238 | 0.00591 | -0.105 | 40.277
-2.5 | 0.3 | 0.00586 | -0.106 | 51.235
-2 | 0.364 | 0.00588 | -0.107 | 61.924
-1.5 | 0.426 | 0.00588 | -0.108 | 72.459
-1 | 0.488 | 0.00553 | -0.109 | 88.349
-0.5 | 0.55 | 0.00548 | -0.11 | 100.478
0 | 0.613 | 0.0054 | -0.111 | 113.352
0.5 | 0.675 | 0.00548 | -0.111 | 123.051
1 | 0.737 | 0.00539 | -0.112 | 136.618
1.5 | 0.795 | 0.0051 | -0.113 | 156.114
2 | 0.854 | 0.00625 | -0.113 | 136.504
2.5 | 0.913 | 0.00658 | -0.114 | 138.715
3 | 0.973 | 0.00692 | -0.115 | 140.59
3.5 | 1.032 | 0.00741 | -0.116 | 139.256
4 | 1.091 | 0.00788 | -0.116 | 138.36
4.5 | 1.15 | 0.00839 | -0.117 | 136.976
5 | 1.208 | 0.00897 | -0.118 | 134.695
5.5 | 1.254 | 0.00958 | -0.118 | 130.862
6 | 1.307 | 0.01023 | -0.119 | 127.769
6.5 | 1.359 | 0.01109 | -0.12 | 122.559
7 | 1.408 | 0.01246 | -0.12 | 113.029
7.5 | 1.456 | 0.01313 | -0.121 | 110.952
8 | 1.503 | 0.01371 | -0.122 | 109.618
8.5 | 1.546 | 0.01432 | -0.123 | 108.003
9 | 1.587 | 0.01494 | -0.123 | 106.287
9.5 | 1.625 | 0.01565 | -0.124 | 103.855
10 | 1.66 | 0.01641 | -0.125 | 101.154
10.5 | 1.69 | 0.01716 | -0.125 | 98.455
11 | 1.713 | 0.01798 | -0.126 | 95.286
11.5 | 1.731 | 0.01886 | -0.127 | 91.788
12 | 1.745 | 0.01971 | -0.127 | 88.519
12.5 | 1.753 | 0.02066 | -0.128 | 84.842
13 | 1.756 | 0.02174 | -0.129 | 80.782
13.5 | 1.751 | 0.02279 | -0.129 | 76.859
14 | 1.738 | 0.024 | -0.13 | 72.41
14.5 | 1.719 | 0.02532 | -0.131 | 67.868
15 | 1.694 | 0.02665 | -0.131 | 63.548
15.5 | 1.663 | 0.02789 | -0.132 | 59.632
16 | 1.628 | 0.02955 | -0.132 | 55.104
16.5 | 1.589 | 0.0314 | -0.133 | 50.623
17 | 1.546 | 0.03336 | -0.133 | 46.345
17.5 | 1.501 | 0.03491 | -0.134 | 43.002
18 | 1.452 | 0.03728 | -0.134 | 38.963

## 132. Re 16M Mach 0.10 (2)
BIGFOIL.COM POLAR EXPORT
NACA65-717 a=0.6
NACA65-717 a=0.6 |  |  |  | Cl Max: | 1.8058 | at alpha= | 20 | deg
XFOIL ncrit=9 |  |  |  | L/D Max: | 229.686 | at alpha= | 3 | deg
Re: | 16000000 |  |  | Cd Min: | 0.0695 | at alpha= | 20 | deg
Mach: | 0.1 |  |  | Cl=0 at alpha= | -5.0209 | deg
|  |  |  | @ Cl=0.1, Cd= | 0.0052234
|  |  |  | @ Cl=0.4, Cd= | 0.0048031
|  |  |  | @ Cl=0.6, Cd= | 0.0043612
alpha (deg) | Cl | Cd | Cm | Cl/Cd
-20 | -1.1878 | 0.043 | -0.1225 | -27.6233
-19.5 | -1.2115 | 0.03593 | -0.1253 | -33.7183
-19 | -1.2192 | 0.03089 | -0.1264 | -39.4691
-18.5 | -1.2244 | 0.02653 | -0.1264 | -46.1515
-18 | -1.2275 | 0.0229 | -0.125 | -53.6026
-17.5 | -1.2188 | 0.02056 | -0.1225 | -59.2802
-17 | -1.2071 | 0.01883 | -0.1189 | -64.1052
-16.5 | -1.2019 | 0.01731 | -0.1129 | -69.4339
-16 | -1.179 | 0.01617 | -0.1087 | -72.9128
-15.5 | -1.1412 | 0.01518 | -0.1067 | -75.1779
-15 | -1.1018 | 0.01407 | -0.1048 | -78.3085
-14.5 | -1.0556 | 0.01331 | -0.1038 | -79.3088
-14 | -1.0095 | 0.0124 | -0.1028 | -81.4113
-13.5 | -0.9617 | 0.01153 | -0.102 | -83.4085
-13 | -0.9106 | 0.01086 | -0.1016 | -83.849
-12.5 | -0.858 | 0.01029 | -0.1014 | -83.3819
-12 | -0.804 | 0.0098 | -0.1013 | -82.0408
-11.5 | -0.749 | 0.00934 | -0.1015 | -80.1927
-11 | -0.6934 | 0.00891 | -0.1017 | -77.8227
-10.5 | -0.6372 | 0.00851 | -0.102 | -74.8766
-10 | -0.5807 | 0.00814 | -0.1024 | -71.3391
-9.5 | -0.5241 | 0.00776 | -0.1028 | -67.5387
-9 | -0.4671 | 0.00736 | -0.1033 | -63.4647
-8.5 | -0.4117 | 0.00674 | -0.1036 | -61.0831
-8 | -0.3537 | 0.00642 | -0.1043 | -55.0935
-7.5 | -0.295 | 0.00619 | -0.105 | -47.6575
-7 | -0.2359 | 0.00601 | -0.1059 | -39.2512
-6.5 | -0.1763 | 0.00585 | -0.1068 | -30.1368
-6 | -0.1166 | 0.00569 | -0.1078 | -20.4921
-5.5 | -0.0572 | 0.00554 | -0.1088 | -10.3249
-5 | 0.0025 | 0.0054 | -0.1098 | 0.46296
-4.5 | 0.0624 | 0.00528 | -0.1109 | 11.8182
-4 | 0.1222 | 0.00519 | -0.1119 | 23.5453
-3.5 | 0.1821 | 0.00508 | -0.1131 | 35.8465
-3 | 0.2421 | 0.005 | -0.1142 | 48.42
-2.5 | 0.3019 | 0.00493 | -0.1153 | 61.2373
-2 | 0.362 | 0.00486 | -0.1165 | 74.4856
-1.5 | 0.4221 | 0.00477 | -0.1177 | 88.4906
-1 | 0.4817 | 0.00468 | -0.1189 | 102.9274
-0.5 | 0.5412 | 0.00454 | -0.12 | 119.207
0 | 0.6004 | 0.00436 | -0.1212 | 137.7064
0.5 | 0.6592 | 0.0042 | -0.1223 | 156.9524
1 | 0.7172 | 0.0039 | -0.1235 | 183.8974
1.5 | 0.776 | 0.00377 | -0.1246 | 205.8355
2 | 0.8348 | 0.00386 | -0.1257 | 216.2694
2.5 | 0.8932 | 0.00399 | -0.1267 | 223.8596
3 | 0.9509 | 0.00414 | -0.1276 | 229.686
3.5 | 1.0071 | 0.0044 | -0.1282 | 228.8864
4 | 1.0537 | 0.00512 | -0.1272 | 205.8008
4.5 | 1.0837 | 0.00641 | -0.1231 | 169.064
5 | 1.1162 | 0.00728 | -0.1194 | 153.3242
5.5 | 1.1316 | 0.00805 | -0.1121 | 140.5714
6 | 1.1493 | 0.00886 | -0.1057 | 129.7178
6.5 | 1.1689 | 0.00989 | -0.1002 | 118.1901
7 | 1.1869 | 0.01118 | -0.0948 | 106.1628
7.5 | 1.2085 | 0.01249 | -0.0904 | 96.7574
8.5 | 1.2546 | 0.01533 | -0.0826 | 81.8395
9 | 1.2822 | 0.01661 | -0.0796 | 77.1945
9.5 | 1.3103 | 0.01785 | -0.0768 | 73.4062
10 | 1.3379 | 0.01908 | -0.074 | 70.1205
10.5 | 1.3954 | 0.02027 | -0.0775 | 68.8407
11 | 1.455 | 0.02212 | -0.082 | 65.7776
11.5 | 1.4874 | 0.02365 | -0.0804 | 62.8922
12 | 1.5163 | 0.02548 | -0.0787 | 59.5094
12.5 | 1.544 | 0.02745 | -0.0769 | 56.2477
13 | 1.5738 | 0.02918 | -0.0753 | 53.9342
13.5 | 1.5992 | 0.03133 | -0.0735 | 51.0437
14 | 1.6239 | 0.03357 | -0.0717 | 48.3735
14.5 | 1.6481 | 0.03574 | -0.0697 | 46.1136
15 | 1.6702 | 0.03821 | -0.0679 | 43.7111
15.5 | 1.6932 | 0.04058 | -0.0661 | 41.725
16 | 1.7114 | 0.04325 | -0.064 | 39.5699
16.5 | 1.7278 | 0.04617 | -0.0619 | 37.4226
17 | 1.7454 | 0.04886 | -0.0598 | 35.7225
17.5 | 1.7577 | 0.05171 | -0.0571 | 33.9915
18 | 1.7502 | 0.05432 | -0.0505 | 32.2202
18.5 | 1.7671 | 0.05763 | -0.0495 | 30.6628
19 | 1.7827 | 0.06115 | -0.0486 | 29.1529
19.5 | 1.7938 | 0.0653 | -0.048 | 27.4701
20 | 1.8058 | 0.0695 | -0.0476 | 25.9827

## 133. Re 16M Mach 0.25 (1)
BIGFOIL.COM POLAR EXPORT
NACA65-717 a=0.6
NACA65-717 a=0.6 |  |  |  | Cl Max: | 1.721 | at alpha= | 11.5 | deg
JavaFoil+Calcfoil stall+Eppler ext transition |  |  |  | L/D Max: | 153.549 | at alpha= | 1 | deg
Re: | 16000000 |  |  | Cd Min: | 0.00491 | at alpha= | 1 | deg
Mach: | 0.25 |  |  | Cl=0 at alpha= | -4.9206 | deg
|  |  |  | @ Cl=0.1, Cd= | 0.0060903
|  |  |  | @ Cl=0.4, Cd= | 0.0059841
|  |  |  | @ Cl=0.6, Cd= | 0.0055747
alpha (deg) | Cl | Cd | Cm | Cl/Cd
-15.5 | -0.356 | 0.11219 | -0.043 | -3.172
-15 | -0.391 | 0.10553 | -0.044 | -3.705
-14.5 | -0.422 | 0.09905 | -0.045 | -4.255
-14 | -0.447 | 0.09403 | -0.046 | -4.751
-13.5 | -0.467 | 0.08799 | -0.047 | -5.304
-13 | -0.481 | 0.08284 | -0.048 | -5.804
-12.5 | -0.489 | 0.07722 | -0.049 | -6.33
-12 | -0.491 | 0.07216 | -0.051 | -6.802
-11.5 | -0.487 | 0.06718 | -0.053 | -7.245
-11 | -0.479 | 0.05969 | -0.058 | -8.029
-10.5 | -0.516 | 0.02012 | -0.084 | -25.676
-10 | -0.513 | 0.01197 | -0.09 | -42.85
-9.5 | -0.496 | 0.00848 | -0.095 | -58.54
-9 | -0.459 | 0.00815 | -0.096 | -56.365
-8.5 | -0.414 | 0.00779 | -0.097 | -53.073
-8 | -0.364 | 0.00756 | -0.098 | -48.156
-7.5 | -0.31 | 0.00694 | -0.099 | -44.713
-7 | -0.254 | 0.00678 | -0.1 | -37.396
-6.5 | -0.194 | 0.00657 | -0.101 | -29.587
-6 | -0.134 | 0.00642 | -0.102 | -20.855
-5.5 | -0.072 | 0.00628 | -0.103 | -11.526
-5 | -0.01 | 0.00622 | -0.104 | -1.607
-4.5 | 0.053 | 0.00615 | -0.105 | 8.617
-4 | 0.116 | 0.00607 | -0.106 | 19.19
-3.5 | 0.18 | 0.00598 | -0.107 | 30.136
-3 | 0.244 | 0.00595 | -0.108 | 41.093
-2.5 | 0.309 | 0.00595 | -0.109 | 51.852
-2 | 0.374 | 0.00598 | -0.11 | 62.565
-1.5 | 0.438 | 0.00599 | -0.111 | 73.123
-1 | 0.502 | 0.00562 | -0.112 | 89.226
-0.5 | 0.566 | 0.00558 | -0.113 | 101.351
0 | 0.63 | 0.00557 | -0.114 | 113.019
0.5 | 0.693 | 0.00557 | -0.115 | 124.478
1 | 0.754 | 0.00491 | -0.115 | 153.549
1.5 | 0.816 | 0.00571 | -0.116 | 142.868
2 | 0.876 | 0.0064 | -0.116 | 136.861
2.5 | 0.937 | 0.00679 | -0.117 | 138.007
3 | 0.998 | 0.00716 | -0.118 | 139.381
3.5 | 1.058 | 0.0077 | -0.118 | 137.397
4 | 1.119 | 0.00821 | -0.119 | 136.211
4.5 | 1.179 | 0.00877 | -0.12 | 134.44
5 | 1.239 | 0.0094 | -0.121 | 131.768
5.5 | 1.284 | 0.01006 | -0.121 | 127.588
6 | 1.339 | 0.01076 | -0.122 | 124.416
6.5 | 1.391 | 0.01172 | -0.123 | 118.696
7 | 1.44 | 0.0133 | -0.123 | 108.265
7.5 | 1.488 | 0.01391 | -0.124 | 106.958
8 | 1.534 | 0.01457 | -0.125 | 105.239
8.5 | 1.575 | 0.01525 | -0.126 | 103.334
9 | 1.614 | 0.01596 | -0.126 | 101.126
9.5 | 1.648 | 0.01681 | -0.127 | 98.05
10 | 1.678 | 0.01763 | -0.128 | 95.163
10.5 | 1.7 | 0.01855 | -0.129 | 91.672
11 | 1.714 | 0.01953 | -0.129 | 87.752
11.5 | 1.721 | 0.0205 | -0.13 | 83.96
12 | 1.72 | 0.02158 | -0.131 | 79.694
12.5 | 1.71 | 0.02277 | -0.131 | 75.111
13 | 1.693 | 0.02397 | -0.132 | 70.63
13.5 | 1.662 | 0.02537 | -0.132 | 65.495
14 | 1.617 | 0.0271 | -0.133 | 59.666
14.5 | 1.563 | 0.02887 | -0.134 | 54.132
15 | 1.499 | 0.03047 | -0.134 | 49.182
15.5 | 1.425 | 0.03251 | -0.135 | 43.831
16 | 1.343 | 0.03459 | -0.135 | 38.834
16.5 | 1.254 | 0.03765 | -0.135 | 33.301

## 134. Re 16M Mach 0.25 (2)
BIGFOIL.COM POLAR EXPORT
NACA65-717 a=0.6
NACA65-717 a=0.6 |  |  |  | Cl Max: | 1.7978 | at alpha= | 20 | deg
XFOIL ncrit=9 |  |  |  | L/D Max: | 238.63 | at alpha= | 3.5 | deg
Re: | 16000000 |  |  | Cd Min: | 0.18129 | at alpha= | -20 | deg
Mach: | 0.25 |  |  | Cl=0 at alpha= | -5.0225 | deg
|  |  |  | @ Cl=0.1, Cd= | 0.005295
|  |  |  | @ Cl=0.4, Cd= | 0.0048631
|  |  |  | @ Cl=0.6, Cd= | 0.0044576
alpha (deg) | Cl | Cd | Cm | Cl/Cd
-20 | -0.4337 | 0.18129 | -0.0438 | -2.3923
-19.5 | -0.4194 | 0.17418 | -0.0487 | -2.4079
-19 | -0.4041 | 0.16742 | -0.0533 | -2.4137
-18.5 | -0.39 | 0.16025 | -0.0581 | -2.4337
-18 | -0.8961 | 0.0638 | -0.1208 | -14.0455
-17.5 | -0.9625 | 0.0479 | -0.1329 | -20.0939
-17 | -0.9965 | 0.03889 | -0.1382 | -25.6236
-16.5 | -1.0397 | 0.0306 | -0.1409 | -33.9771
-16 | -1.0617 | 0.02504 | -0.1406 | -42.4002
-15.5 | -1.0652 | 0.02165 | -0.1378 | -49.2009
-15 | -1.0785 | 0.01871 | -0.1314 | -57.643
-14.5 | -1.0656 | 0.01736 | -0.1247 | -61.3825
-14 | -1.0364 | 0.01552 | -0.1206 | -66.7784
-13.5 | -0.9952 | 0.01408 | -0.1177 | -70.6818
-13 | -0.9471 | 0.01294 | -0.1155 | -73.1917
-12.5 | -0.8955 | 0.01195 | -0.1138 | -74.9372
-12 | -0.8415 | 0.01106 | -0.1124 | -76.085
-11.5 | -0.7854 | 0.01029 | -0.1114 | -76.3265
-11 | -0.7277 | 0.00964 | -0.1106 | -75.4876
-10.5 | -0.6687 | 0.00909 | -0.1101 | -73.5644
-10 | -0.6089 | 0.00863 | -0.1098 | -70.5562
-9.5 | -0.5487 | 0.0082 | -0.1097 | -66.9146
-9 | -0.4883 | 0.00777 | -0.1097 | -62.8443
-8.5 | -0.4278 | 0.00734 | -0.1098 | -58.2834
-8 | -0.3675 | 0.00691 | -0.11 | -53.1838
-7.5 | -0.3083 | 0.00638 | -0.1101 | -48.3229
-7 | -0.2464 | 0.00613 | -0.1107 | -40.1958
-6.5 | -0.184 | 0.00593 | -0.1114 | -31.0287
-5.5 | -0.0595 | 0.00564 | -0.113 | -10.5496
-5 | 0.0028 | 0.00547 | -0.1139 | 0.51188
-4.5 | 0.065 | 0.00534 | -0.1149 | 12.1723
-4 | 0.1272 | 0.00526 | -0.1159 | 24.1825
-3.5 | 0.1895 | 0.00513 | -0.117 | 36.9396
-3 | 0.2516 | 0.00505 | -0.1181 | 49.8218
-2.5 | 0.3137 | 0.00498 | -0.1193 | 62.992
-2 | 0.3761 | 0.00489 | -0.1205 | 76.9121
-1.5 | 0.4382 | 0.00482 | -0.1217 | 90.9129
-1 | 0.4999 | 0.00474 | -0.1229 | 105.4641
-0.5 | 0.5618 | 0.00457 | -0.1242 | 122.9322
0 | 0.623 | 0.00439 | -0.1254 | 141.9134
0.5 | 0.6839 | 0.00422 | -0.1266 | 162.0616
1 | 0.744 | 0.00391 | -0.1277 | 190.2813
1.5 | 0.8049 | 0.0038 | -0.1289 | 211.8158
2 | 0.8658 | 0.0039 | -0.13 | 222
2.5 | 0.9268 | 0.004 | -0.1311 | 231.7
3 | 0.9865 | 0.00416 | -0.132 | 237.1394
3.5 | 1.0452 | 0.00438 | -0.1327 | 238.6301
4 | 1.097 | 0.00491 | -0.1321 | 223.4216
4.5 | 1.1211 | 0.00637 | -0.1265 | 175.9969
5 | 1.1465 | 0.00731 | -0.1209 | 156.8399
5.5 | 1.1462 | 0.00829 | -0.1104 | 138.263
6 | 1.1561 | 0.00962 | -0.1029 | 120.1767
6.5 | 1.1763 | 0.01092 | -0.0975 | 107.7198
7.5 | 1.2104 | 0.01425 | -0.0869 | 84.9404
8 | 1.2307 | 0.01598 | -0.0824 | 77.015
8.5 | 1.2528 | 0.01773 | -0.0785 | 70.6599
9 | 1.2797 | 0.01935 | -0.0753 | 66.1344
9.5 | 1.3084 | 0.02089 | -0.0725 | 62.6328
10 | 1.3362 | 0.02241 | -0.0695 | 59.6252
10.5 | 1.3985 | 0.02388 | -0.0736 | 58.5637
11 | 1.4604 | 0.02618 | -0.0783 | 55.783
11.5 | 1.4921 | 0.02804 | -0.0764 | 53.2133
12 | 1.5199 | 0.03018 | -0.0741 | 50.3612
12.5 | 1.5476 | 0.03242 | -0.072 | 47.736
13 | 1.5773 | 0.03447 | -0.07 | 45.7586
13.5 | 1.6003 | 0.03706 | -0.0676 | 43.1813
14 | 1.623 | 0.03975 | -0.0653 | 40.8302
14.5 | 1.6488 | 0.04212 | -0.0631 | 39.1453
15 | 1.6683 | 0.04505 | -0.0607 | 37.0322
15.5 | 1.6868 | 0.04806 | -0.0582 | 35.0978
16 | 1.7037 | 0.05097 | -0.0554 | 33.4255
16.5 | 1.696 | 0.05344 | -0.0477 | 31.7365
17 | 1.7129 | 0.05696 | -0.0459 | 30.072
17.5 | 1.7301 | 0.06068 | -0.0446 | 28.5119
18 | 1.7471 | 0.06453 | -0.0435 | 27.0742
18.5 | 1.7609 | 0.06896 | -0.0427 | 25.5351
19 | 1.7739 | 0.0736 | -0.0422 | 24.1019
19.5 | 1.7864 | 0.0784 | -0.0419 | 22.7857
20 | 1.7978 | 0.08348 | -0.0419 | 21.5357

## 135. Re 16M Mach 0.50 (1)
BIGFOIL.COM POLAR EXPORT
NACA65-717 a=0.6
NACA65-717 a=0.6 |  |  |  | Cl Max: | 1.643 | at alpha= | 8.5 | deg
JavaFoil+Calcfoil stall+Eppler ext transition |  |  |  | L/D Max: | 145.952 | at alpha= | 1.5 | deg
Re: | 16000000 |  |  | Cd Min: | 0.00573 | at alpha= | -1.5 | deg
Mach: | 0.5 |  |  | Cl=0 at alpha= | -4.9214 | deg
|  |  |  | @ Cl=0.1, Cd= | 0.0064673
|  |  |  | @ Cl=0.4, Cd= | 0.0063427
|  |  |  | @ Cl=0.6, Cd= | 0.0061068
alpha (deg) | Cl | Cd | Cm | Cl/Cd
-20 | -0.861 | 0.16926 | -0.05 | -5.084
-19.5 | -0.833 | 0.16218 | -0.051 | -5.137
-19 | -0.806 | 0.14969 | -0.052 | -5.382
-18.5 | -0.776 | 0.14327 | -0.052 | -5.419
-18 | -0.747 | 0.14117 | -0.051 | -5.292
-17.5 | -0.719 | 0.13432 | -0.052 | -5.352
-17 | -0.691 | 0.1246 | -0.052 | -5.544
-16.5 | -0.662 | 0.12123 | -0.052 | -5.46
-16 | -0.635 | 0.11248 | -0.054 | -5.642
-15.5 | -0.607 | 0.10242 | -0.055 | -5.925
-15 | -0.581 | 0.09313 | -0.059 | -6.239
-14.5 | -0.553 | 0.08718 | -0.06 | -6.347
-14 | -0.538 | 0.06752 | -0.07 | -7.966
-13.5 | -0.548 | 0.03124 | -0.087 | -17.541
-13 | -0.461 | 0.08931 | -0.052 | -5.16
-12.5 | -0.433 | 0.08229 | -0.054 | -5.263
-12 | -0.406 | 0.07323 | -0.058 | -5.546
-11.5 | -0.379 | 0.06726 | -0.061 | -5.634
-11 | -0.391 | 0.02379 | -0.092 | -16.451
-10.5 | -0.379 | 0.01262 | -0.1 | -30.046
-10 | -0.351 | 0.01064 | -0.103 | -32.958
-9.5 | -0.261 | 0.06249 | -0.051 | -4.171
-9 | -0.232 | 0.06171 | -0.05 | -3.76
-8.5 | -0.204 | 0.05614 | -0.053 | -3.632
-8 | -0.212 | 0.05281 | -0.053 | -4.009
-7.5 | -0.246 | 0.04636 | -0.061 | -5.314
-7 | -0.263 | 0.00828 | -0.112 | -31.786
-6.5 | -0.207 | 0.00767 | -0.113 | -26.979
-6 | -0.145 | 0.00706 | -0.114 | -20.495
-5.5 | -0.079 | 0.00681 | -0.115 | -11.62
-5 | -0.011 | 0.00667 | -0.116 | -1.649
-4.5 | 0.059 | 0.00652 | -0.117 | 8.992
-4 | 0.129 | 0.00643 | -0.118 | 20.108
-3.5 | 0.201 | 0.00639 | -0.119 | 31.426
-3 | 0.273 | 0.0063 | -0.12 | 43.267
-2.5 | 0.344 | 0.00632 | -0.122 | 54.449
-2 | 0.418 | 0.00635 | -0.123 | 65.88
-1.5 | 0.49 | 0.00573 | -0.123 | 85.496
-1 | 0.561 | 0.00631 | -0.124 | 88.855
-0.5 | 0.632 | 0.00594 | -0.125 | 106.498
0 | 0.697 | 0.00595 | -0.126 | 117.181
0.5 | 0.766 | 0.006 | -0.127 | 127.769
1 | 0.835 | 0.00604 | -0.127 | 138.289
1.5 | 0.905 | 0.0062 | -0.128 | 145.952
2 | 0.971 | 0.00725 | -0.129 | 133.922
2.5 | 1.038 | 0.00784 | -0.13 | 132.404
3 | 1.106 | 0.00834 | -0.13 | 132.556
3.5 | 1.173 | 0.00913 | -0.131 | 128.401
4 | 1.24 | 0.00988 | -0.132 | 125.46
4.5 | 1.306 | 0.01072 | -0.133 | 121.908
5 | 1.373 | 0.01167 | -0.134 | 117.665
5.5 | 1.415 | 0.01266 | -0.134 | 111.783
6 | 1.472 | 0.01372 | -0.135 | 107.266
6.5 | 1.523 | 0.01633 | -0.136 | 93.235
7 | 1.569 | 0.01727 | -0.137 | 90.841
7.5 | 1.607 | 0.01833 | -0.137 | 87.646
8 | 1.633 | 0.01944 | -0.138 | 84.006
8.5 | 1.643 | 0.0208 | -0.139 | 78.993
9 | 1.626 | 0.02231 | -0.14 | 72.87
9.5 | 1.557 | 0.02401 | -0.14 | 64.854
10 | 1.286 | 0.0264 | -0.141 | 48.698
10.5 | 1.016 | 0.02915 | -0.142 | 34.868
11 | 1.048 | 0.02884 | -0.143 | 36.33
11.5 | 1.077 | 0.03167 | -0.143 | 34.008
12 | 1.105 | 0.03531 | -0.144 | 31.294
12.5 | 1.137 | 0.03475 | -0.145 | 32.718
13 | 1.165 | 0.03829 | -0.145 | 30.415
13.5 | 1.192 | 0.04204 | -0.145 | 28.343

## 136. Re 16M Mach 0.50 (2)
BIGFOIL.COM POLAR EXPORT
NACA65-717 a=0.6
NACA65-717 a=0.6 |  |  |  | Cl Max: | 1.6044 | at alpha= | 14.5 | deg
XFOIL ncrit=9 |  |  |  | L/D Max: | 268.04 | at alpha= | 3.5 | deg
Re: | 16000000 |  |  | Cd Min: | 0.19022 | at alpha= | 19.5 | deg
Mach: | 0.5 |  |  | Cl=0 at alpha= | -5.0208 | deg
|  |  |  | @ Cl=0.1, Cd= | 0.0056257
|  |  |  | @ Cl=0.4, Cd= | 0.0051688
|  |  |  | @ Cl=0.6, Cd= | 0.0049549
alpha (deg) | Cl | Cd | Cm | Cl/Cd
-8 | -0.4467 | 0.00839 | -0.1398 | -53.242
-7.5 | -0.3712 | 0.00766 | -0.1372 | -48.4595
-7 | -0.2954 | 0.00713 | -0.1354 | -41.4306
-6.5 | -0.2227 | 0.00655 | -0.134 | -34
-6 | -0.1465 | 0.00627 | -0.1335 | -23.3652
-5.5 | -0.0713 | 0.00606 | -0.1333 | -11.7657
-5 | 0.0031 | 0.00588 | -0.1334 | 0.52721
-4.5 | 0.0769 | 0.00567 | -0.1338 | 13.5626
-4 | 0.1499 | 0.00553 | -0.1344 | 27.1067
-3.5 | 0.223 | 0.0054 | -0.1352 | 41.2963
-3 | 0.2958 | 0.00528 | -0.1362 | 56.0227
-2.5 | 0.3679 | 0.0052 | -0.1373 | 70.75
-2 | 0.4399 | 0.00513 | -0.1386 | 85.7505
-1.5 | 0.5122 | 0.00504 | -0.14 | 101.627
-1 | 0.5839 | 0.00498 | -0.1414 | 117.249
-0.5 | 0.6546 | 0.00487 | -0.1427 | 134.4148
0 | 0.7255 | 0.00465 | -0.1441 | 156.0215
0.5 | 0.7963 | 0.00441 | -0.1456 | 180.5669
1 | 0.8653 | 0.00405 | -0.1469 | 213.6543
1.5 | 0.9362 | 0.004 | -0.1482 | 234.05
2 | 1.0076 | 0.00408 | -0.1495 | 246.9608
2.5 | 1.0784 | 0.0042 | -0.1505 | 256.7619
3 | 1.1477 | 0.00437 | -0.1512 | 262.6316
3.5 | 1.2169 | 0.00454 | -0.1516 | 268.0396
4 | 1.2815 | 0.00484 | -0.1511 | 264.7727
4.5 | 1.3209 | 0.00563 | -0.146 | 234.6181
5 | 1.2649 | 0.00783 | -0.1245 | 161.5453
5.5 | 1.2537 | 0.01027 | -0.1127 | 122.074
6 | 1.2421 | 0.01322 | -0.1021 | 93.9561
6.5 | 1.2264 | 0.01671 | -0.0918 | 73.3932
7 | 1.218 | 0.02031 | -0.0833 | 59.9705
7.5 | 1.2267 | 0.02344 | -0.0773 | 52.3336
8 | 1.2368 | 0.02672 | -0.0718 | 46.2874
8.5 | 1.2522 | 0.02994 | -0.0671 | 41.8236
9 | 1.2735 | 0.03301 | -0.0632 | 38.5792
9.5 | 1.3035 | 0.03573 | -0.0601 | 36.4819
10 | 1.3387 | 0.03815 | -0.0574 | 35.0904
10.5 | 1.3704 | 0.04075 | -0.0544 | 33.6294
11 | 1.433 | 0.04423 | -0.058 | 32.3988
11.5 | 1.4851 | 0.04766 | -0.059 | 31.1603
12 | 1.509 | 0.05093 | -0.0549 | 29.6289
12.5 | 1.5268 | 0.05403 | -0.0497 | 28.2584
13 | 1.5402 | 0.0569 | -0.0434 | 27.0685
13.5 | 1.5671 | 0.06071 | -0.0404 | 25.8129
14 | 1.5888 | 0.06527 | -0.0378 | 24.342
14.5 | 1.6044 | 0.07068 | -0.0354 | 22.6995
15 | 1.6035 | 0.0779 | -0.0335 | 20.5841
15.5 | 1.5836 | 0.08743 | -0.033 | 18.1128
16 | 1.5554 | 0.09836 | -0.0339 | 15.8133
16.5 | 1.5257 | 0.11012 | -0.0364 | 13.8549
17 | 1.4955 | 0.12255 | -0.0405 | 12.2032
18 | 1.4357 | 0.14896 | -0.053 | 9.6382
18.5 | 1.4079 | 0.16273 | -0.0612 | 8.6518
19 | 1.3822 | 0.1766 | -0.0702 | 7.8267
19.5 | 1.3617 | 0.19022 | -0.0795 | 7.1586

## 137. Re 18M Mach 0.00 (1)
BIGFOIL.COM POLAR EXPORT
NACA65-717 a=0.6
NACA65-717 a=0.6 |  |  |  | Cl Max: | 1.764 | at alpha= | 13 | deg
JavaFoil+Calcfoil stall+Eppler ext transition |  |  |  | L/D Max: | 137.126 | at alpha= | 3.5 | deg
Re: | 18000000 |  |  | Cd Min: | 0.0055 | at alpha= | -0.5 | deg
Mach: | 0 |  |  | Cl=0 at alpha= | -4.918 | deg
|  |  |  | @ Cl=0.1, Cd= | 0.0059489
|  |  |  | @ Cl=0.4, Cd= | 0.0058339
|  |  |  | @ Cl=0.6, Cd= | 0.0055
alpha (deg) | Cl | Cd | Cm | Cl/Cd
-16.5 | -0.588 | 0.11122 | -0.045 | -5.283
-16 | -0.595 | 0.10444 | -0.047 | -5.693
-15.5 | -0.6 | 0.09792 | -0.048 | -6.124
-15 | -0.602 | 0.09229 | -0.049 | -6.524
-14.5 | -0.602 | 0.08668 | -0.051 | -6.948
-14 | -0.599 | 0.08169 | -0.052 | -7.332
-13.5 | -0.592 | 0.07769 | -0.052 | -7.619
-13 | -0.591 | 0.06477 | -0.059 | -9.127
-12.5 | -0.599 | 0.04435 | -0.069 | -13.519
-12 | -0.614 | 0.02367 | -0.078 | -25.952
-11.5 | -0.627 | 0.01132 | -0.086 | -55.373
-11 | -0.596 | 0.01141 | -0.086 | -52.225
-10.5 | -0.584 | 0.0088 | -0.091 | -66.351
-10 | -0.546 | 0.00823 | -0.091 | -66.351
-9.5 | -0.504 | 0.00788 | -0.092 | -63.95
-9 | -0.458 | 0.00762 | -0.093 | -60.176
-8.5 | -0.41 | 0.00735 | -0.094 | -55.718
-8 | -0.358 | 0.00709 | -0.095 | -50.48
-7.5 | -0.304 | 0.00671 | -0.096 | -45.318
-7 | -0.248 | 0.00649 | -0.097 | -38.141
-6.5 | -0.189 | 0.00634 | -0.098 | -29.871
-6 | -0.13 | 0.00624 | -0.099 | -20.887
-5.5 | -0.07 | 0.00612 | -0.1 | -11.492
-5 | -0.01 | 0.00608 | -0.101 | -1.597
-4.5 | 0.051 | 0.00602 | -0.102 | 8.541
-4 | 0.113 | 0.00593 | -0.102 | 19.054
-3.5 | 0.175 | 0.00584 | -0.103 | 29.937
-3 | 0.237 | 0.00585 | -0.104 | 40.488
-2.5 | 0.299 | 0.00581 | -0.105 | 51.456
-2 | 0.362 | 0.00584 | -0.106 | 62.003
-1.5 | 0.424 | 0.00583 | -0.107 | 72.728
-1 | 0.486 | 0.00555 | -0.108 | 87.518
-0.5 | 0.548 | 0.0055 | -0.109 | 99.519
0 | 0.61 | 0.0055 | -0.11 | 110.768
0.5 | 0.671 | 0.0055 | -0.111 | 122.063
1 | 0.733 | 0.00579 | -0.112 | 126.532
1.5 | 0.79 | 0.00608 | -0.112 | 129.937
2 | 0.85 | 0.00635 | -0.113 | 133.794
2.5 | 0.909 | 0.00666 | -0.114 | 136.428
3 | 0.968 | 0.00709 | -0.114 | 136.603
3.5 | 1.027 | 0.00749 | -0.115 | 137.126
4 | 1.086 | 0.00794 | -0.116 | 136.679
4.5 | 1.145 | 0.0084 | -0.116 | 136.198
5 | 1.203 | 0.00896 | -0.117 | 134.289
5.5 | 1.248 | 0.00951 | -0.118 | 131.241
6 | 1.302 | 0.01008 | -0.119 | 129.171
6.5 | 1.354 | 0.01091 | -0.119 | 124.086
7 | 1.403 | 0.0122 | -0.12 | 115.021
7.5 | 1.452 | 0.01274 | -0.121 | 113.939
8 | 1.498 | 0.0133 | -0.121 | 112.674
8.5 | 1.542 | 0.01386 | -0.122 | 111.256
9 | 1.583 | 0.01447 | -0.123 | 109.388
9.5 | 1.622 | 0.01513 | -0.124 | 107.214
10 | 1.657 | 0.01583 | -0.124 | 104.644
10.5 | 1.688 | 0.01657 | -0.125 | 101.845
11 | 1.713 | 0.01735 | -0.126 | 98.722
11.5 | 1.732 | 0.01817 | -0.126 | 95.334
12 | 1.748 | 0.01905 | -0.127 | 91.778
12.5 | 1.759 | 0.0199 | -0.128 | 88.39
13 | 1.764 | 0.0209 | -0.128 | 84.424
13.5 | 1.763 | 0.02188 | -0.129 | 80.554
14 | 1.753 | 0.02303 | -0.13 | 76.112
14.5 | 1.738 | 0.02427 | -0.13 | 71.601
15 | 1.717 | 0.02551 | -0.131 | 67.323
15.5 | 1.692 | 0.02693 | -0.131 | 62.83
16 | 1.662 | 0.02844 | -0.132 | 58.46
16.5 | 1.629 | 0.02993 | -0.132 | 54.418
17 | 1.592 | 0.03177 | -0.133 | 50.104
17.5 | 1.552 | 0.03336 | -0.133 | 46.527
18 | 1.509 | 0.03536 | -0.134 | 42.682

## 138. Re 18M Mach 0.00 (2)
BIGFOIL.COM POLAR EXPORT
NACA65-717 a=0.6
NACA65-717 a=0.6 |  |  |  | Cl Max: | 1.8199 | at alpha= | 20 | deg
XFOIL ncrit=9 |  |  |  | L/D Max: | 225.766 | at alpha= | 3 | deg
Re: | 18000000 |  |  | Cd Min: | 0.06557 | at alpha= | 20 | deg
Mach: | 0 |  |  | Cl=0 at alpha= | -5.0177 | deg
|  |  |  | @ Cl=0.1, Cd= | 0.0051318
|  |  |  | @ Cl=0.4, Cd= | 0.0047193
|  |  |  | @ Cl=0.6, Cd= | 0.0043476
alpha (deg) | Cl | Cd | Cm | Cl/Cd
-20 | -1.2962 | 0.03125 | -0.1227 | -41.4784
-19.5 | -1.2971 | 0.02718 | -0.1229 | -47.7226
-19 | -1.2912 | 0.02406 | -0.1223 | -53.6658
-18.5 | -1.2845 | 0.02141 | -0.1205 | -59.9953
-18 | -1.2765 | 0.01928 | -0.1176 | -66.2085
-17.5 | -1.2626 | 0.01784 | -0.1138 | -70.7735
-17 | -1.2516 | 0.01675 | -0.1082 | -74.7224
-16.5 | -1.2235 | 0.01576 | -0.105 | -77.6332
-16 | -1.1854 | 0.01486 | -0.1033 | -79.7712
-14 | -1.0045 | 0.0118 | -0.0998 | -85.1271
-13.5 | -0.9569 | 0.01094 | -0.0992 | -87.468
-13 | -0.9055 | 0.01038 | -0.0991 | -87.2351
-12.5 | -0.8527 | 0.00987 | -0.0991 | -86.3931
-12 | -0.7988 | 0.00942 | -0.0993 | -84.7983
-11.5 | -0.7442 | 0.009 | -0.0996 | -82.6889
-11 | -0.689 | 0.0086 | -0.1 | -80.1163
-10.5 | -0.6332 | 0.00824 | -0.1005 | -76.8447
-10 | -0.577 | 0.00791 | -0.101 | -72.9456
-9.5 | -0.5207 | 0.00754 | -0.1015 | -69.0584
-9 | -0.4642 | 0.00716 | -0.1021 | -64.8324
-8.5 | -0.4091 | 0.00657 | -0.1025 | -62.2679
-8 | -0.3515 | 0.00627 | -0.1032 | -56.0606
-7.5 | -0.2933 | 0.00606 | -0.1041 | -48.3993
-7 | -0.2346 | 0.00587 | -0.105 | -39.9659
-6.5 | -0.1755 | 0.00571 | -0.106 | -30.7356
-6 | -0.1163 | 0.00557 | -0.107 | -20.8797
-5.5 | -0.0572 | 0.00544 | -0.108 | -10.5147
-5 | 0.0021 | 0.00529 | -0.109 | 0.39698
-4.5 | 0.0615 | 0.00519 | -0.1101 | 11.8497
-4 | 0.121 | 0.0051 | -0.1112 | 23.7255
-3.5 | 0.1806 | 0.00498 | -0.1123 | 36.2651
-3 | 0.2402 | 0.00492 | -0.1135 | 48.8211
-2.5 | 0.2997 | 0.00484 | -0.1146 | 61.9215
-2 | 0.3596 | 0.00476 | -0.1158 | 75.5462
-1.5 | 0.4192 | 0.0047 | -0.117 | 89.1915
-0.5 | 0.5378 | 0.00449 | -0.1193 | 119.7773
0 | 0.5963 | 0.00436 | -0.1204 | 136.7661
1 | 0.7131 | 0.00397 | -0.1227 | 179.6222
1.5 | 0.7705 | 0.00377 | -0.1238 | 204.3767
2 | 0.8291 | 0.00385 | -0.1249 | 215.3506
2.5 | 0.8867 | 0.004 | -0.1258 | 221.675
3 | 0.9437 | 0.00418 | -0.1267 | 225.7656
3.5 | 0.9976 | 0.00453 | -0.127 | 220.2208
4.5 | 1.0725 | 0.00657 | -0.1217 | 163.242
5 | 1.1058 | 0.0074 | -0.1182 | 149.4324
5.5 | 1.1268 | 0.00806 | -0.1121 | 139.8015
6 | 1.1449 | 0.00881 | -0.1057 | 129.9546
6.5 | 1.1658 | 0.00975 | -0.1004 | 119.5692
7 | 1.1878 | 0.01086 | -0.0957 | 109.3738
7.5 | 1.2122 | 0.01202 | -0.0916 | 100.8486
8 | 1.2358 | 0.0133 | -0.0877 | 92.9173
8.5 | 1.2605 | 0.01463 | -0.0841 | 86.1586
9 | 1.291 | 0.01574 | -0.0815 | 82.0203
9.5 | 1.3204 | 0.01691 | -0.0789 | 78.084
10.5 | 1.3919 | 0.01916 | -0.0769 | 72.6461
11 | 1.4392 | 0.02067 | -0.0785 | 69.6275
11.5 | 1.4965 | 0.02242 | -0.0826 | 66.7484
12 | 1.5266 | 0.02406 | -0.0809 | 63.4497
12.5 | 1.5558 | 0.02583 | -0.0793 | 60.2323
13 | 1.5836 | 0.02773 | -0.0777 | 57.1078
13.5 | 1.6109 | 0.02959 | -0.0759 | 54.4407
14 | 1.6357 | 0.03176 | -0.0742 | 51.5019
14.5 | 1.659 | 0.03401 | -0.0724 | 48.7798
15 | 1.6847 | 0.03605 | -0.0708 | 46.7323
15.5 | 1.7059 | 0.03855 | -0.069 | 44.2516
16 | 1.7244 | 0.04118 | -0.067 | 41.8747
16.5 | 1.7445 | 0.0437 | -0.0652 | 39.9199
17 | 1.7608 | 0.0466 | -0.0633 | 37.7854
17.5 | 1.7805 | 0.0491 | -0.0615 | 36.2627
18 | 1.7912 | 0.05226 | -0.0592 | 34.2748
18.5 | 1.7784 | 0.05465 | -0.0514 | 32.5416
19 | 1.792 | 0.05818 | -0.0504 | 30.801
19.5 | 1.8073 | 0.06164 | -0.0496 | 29.3202
20 | 1.8199 | 0.06557 | -0.0492 | 27.7551

## 139. Re 18M Mach 0.10 (1)
BIGFOIL.COM POLAR EXPORT
NACA65-717 a=0.6
NACA65-717 a=0.6 |  |  |  | Cl Max: | 1.758 | at alpha= | 13 | deg
JavaFoil+Calcfoil stall+Eppler ext transition |  |  |  | L/D Max: | 136.535 | at alpha= | 3.5 | deg
Re: | 18000000 |  |  | Cd Min: | 0.00552 | at alpha= | 0 | deg
Mach: | 0.1 |  |  | Cl=0 at alpha= | -4.9193 | deg
|  |  |  | @ Cl=0.1, Cd= | 0.0059607
|  |  |  | @ Cl=0.4, Cd= | 0.0058226
|  |  |  | @ Cl=0.6, Cd= | 0.0055303
alpha (deg) | Cl | Cd | Cm | Cl/Cd
-16.5 | -0.557 | 0.11306 | -0.044 | -4.925
-16 | -0.567 | 0.10721 | -0.045 | -5.284
-15.5 | -0.575 | 0.09985 | -0.047 | -5.76
-15 | -0.58 | 0.09406 | -0.049 | -6.17
-14.5 | -0.583 | 0.0885 | -0.05 | -6.591
-14 | -0.583 | 0.08294 | -0.051 | -7.031
-13.5 | -0.578 | 0.07958 | -0.051 | -7.268
-13 | -0.572 | 0.07379 | -0.053 | -7.753
-12.5 | -0.572 | 0.05919 | -0.062 | -9.67
-12 | -0.579 | 0.04015 | -0.071 | -14.411
-11.5 | -0.613 | 0.01331 | -0.085 | -46.075
-11 | -0.58 | 0.01439 | -0.084 | -40.35
-10.5 | -0.577 | 0.00839 | -0.09 | -68.698
-10 | -0.545 | 0.00846 | -0.092 | -64.388
-9.5 | -0.504 | 0.00796 | -0.093 | -63.282
-9 | -0.459 | 0.00769 | -0.094 | -59.666
-8.5 | -0.411 | 0.00735 | -0.095 | -55.855
-8 | -0.359 | 0.00716 | -0.096 | -50.136
-7.5 | -0.305 | 0.00671 | -0.096 | -45.48
-7 | -0.249 | 0.00655 | -0.097 | -37.965
-6.5 | -0.19 | 0.00636 | -0.098 | -29.891
-6 | -0.131 | 0.00623 | -0.099 | -21.005
-5.5 | -0.071 | 0.0062 | -0.1 | -11.399
-5 | -0.01 | 0.00605 | -0.101 | -1.612
-4.5 | 0.052 | 0.006 | -0.102 | 8.618
-4 | 0.113 | 0.00595 | -0.103 | 19.073
-3.5 | 0.176 | 0.00586 | -0.104 | 29.99
-3 | 0.238 | 0.00584 | -0.105 | 40.759
-2.5 | 0.3 | 0.00584 | -0.106 | 51.436
-2 | 0.364 | 0.00584 | -0.107 | 62.356
-1.5 | 0.426 | 0.00581 | -0.108 | 73.338
-1 | 0.488 | 0.00556 | -0.109 | 87.763
-0.5 | 0.55 | 0.00557 | -0.11 | 98.762
0 | 0.613 | 0.00552 | -0.111 | 111.079
0.5 | 0.675 | 0.00554 | -0.111 | 121.813
1 | 0.737 | 0.00576 | -0.112 | 127.846
1.5 | 0.794 | 0.0061 | -0.113 | 130.218
2 | 0.854 | 0.0064 | -0.113 | 133.451
2.5 | 0.913 | 0.0067 | -0.114 | 136.411
3 | 0.973 | 0.00714 | -0.115 | 136.183
3.5 | 1.032 | 0.00756 | -0.116 | 136.535
4 | 1.091 | 0.00801 | -0.116 | 136.221
4.5 | 1.15 | 0.00848 | -0.117 | 135.557
5 | 1.208 | 0.00904 | -0.118 | 133.636
5.5 | 1.254 | 0.00961 | -0.118 | 130.527
6 | 1.308 | 0.01019 | -0.119 | 128.288
6.5 | 1.36 | 0.01101 | -0.12 | 123.511
7 | 1.409 | 0.01233 | -0.12 | 114.255
7.5 | 1.458 | 0.01287 | -0.121 | 113.266
8 | 1.504 | 0.01343 | -0.122 | 111.943
8.5 | 1.548 | 0.01401 | -0.123 | 110.427
9 | 1.588 | 0.01465 | -0.123 | 108.451
9.5 | 1.626 | 0.01532 | -0.124 | 106.153
10 | 1.661 | 0.01606 | -0.125 | 103.445
10.5 | 1.691 | 0.01679 | -0.126 | 100.718
11 | 1.714 | 0.01758 | -0.126 | 97.485
11.5 | 1.733 | 0.01845 | -0.127 | 93.912
12 | 1.746 | 0.01935 | -0.128 | 90.243
12.5 | 1.755 | 0.02023 | -0.128 | 86.747
13 | 1.758 | 0.02127 | -0.129 | 82.656
13.5 | 1.753 | 0.02228 | -0.129 | 78.655
14 | 1.739 | 0.02363 | -0.13 | 73.599
14.5 | 1.72 | 0.02478 | -0.131 | 69.418
15 | 1.695 | 0.02602 | -0.131 | 65.127
15.5 | 1.665 | 0.02754 | -0.132 | 60.447
16 | 1.629 | 0.0291 | -0.132 | 55.997
16.5 | 1.591 | 0.03069 | -0.133 | 51.821
17 | 1.548 | 0.03268 | -0.133 | 47.352
17.5 | 1.502 | 0.03448 | -0.134 | 43.56
18 | 1.454 | 0.0364 | -0.134 | 39.936

## 140. Re 18M Mach 0.10 (2)
BIGFOIL.COM POLAR EXPORT
NACA65-717 a=0.6
NACA65-717 a=0.6 |  |  |  | Cl Max: | 1.8191 | at alpha= | 20 | deg
XFOIL ncrit=9 |  |  |  | L/D Max: | 226.73 | at alpha= | 3 | deg
Re: | 18000000 |  |  | Cd Min: | 0.06795 | at alpha= | 20 | deg
Mach: | 0.1 |  |  | Cl=0 at alpha= | -5.0184 | deg
|  |  |  | @ Cl=0.1, Cd= | 0.0051429
|  |  |  | @ Cl=0.4, Cd= | 0.004732
|  |  |  | @ Cl=0.6, Cd= | 0.0043609
alpha (deg) | Cl | Cd | Cm | Cl/Cd
-20 | -1.237 | 0.03828 | -0.1245 | -32.3145
-19.5 | -1.2515 | 0.03248 | -0.1262 | -38.5314
-19 | -1.2538 | 0.02817 | -0.1266 | -44.5083
-18.5 | -1.2545 | 0.02443 | -0.1259 | -51.3508
-18 | -1.2528 | 0.02141 | -0.1239 | -58.5147
-17.5 | -1.2424 | 0.0194 | -0.1208 | -64.0412
-17 | -1.2298 | 0.0179 | -0.1167 | -68.7039
-16.5 | -1.2224 | 0.01668 | -0.1102 | -73.2854
-16 | -1.1886 | 0.01563 | -0.1076 | -76.0461
-15.5 | -1.1483 | 0.01473 | -0.1059 | -77.9566
-15 | -1.1058 | 0.01382 | -0.1044 | -80.0145
-14 | -1.012 | 0.01221 | -0.1025 | -82.8829
-13.5 | -0.9638 | 0.01135 | -0.1017 | -84.9163
-13 | -0.9128 | 0.01068 | -0.1013 | -85.4682
-12.5 | -0.8603 | 0.01009 | -0.1011 | -85.2626
-12 | -0.8062 | 0.00958 | -0.1011 | -84.1545
-11.5 | -0.751 | 0.00912 | -0.1012 | -82.3465
-11 | -0.6952 | 0.00871 | -0.1015 | -79.8163
-10.5 | -0.6389 | 0.00833 | -0.1018 | -76.6987
-9.5 | -0.5251 | 0.00762 | -0.1027 | -68.9108
-9 | -0.4679 | 0.00723 | -0.1032 | -64.7165
-8.5 | -0.4105 | 0.00685 | -0.1037 | -59.927
-8 | -0.3545 | 0.0063 | -0.1041 | -56.2698
-7.5 | -0.2956 | 0.0061 | -0.105 | -48.459
-7 | -0.2365 | 0.00589 | -0.1058 | -40.1528
-6.5 | -0.1768 | 0.00572 | -0.1068 | -30.9091
-6 | -0.1172 | 0.00559 | -0.1078 | -20.966
-5.5 | -0.0576 | 0.00546 | -0.1087 | -10.5495
-5 | 0.0022 | 0.0053 | -0.1098 | 0.41509
-4.5 | 0.062 | 0.0052 | -0.1108 | 11.9231
-4 | 0.1219 | 0.00511 | -0.1119 | 23.8552
-3.5 | 0.1819 | 0.00499 | -0.113 | 36.4529
-3 | 0.2419 | 0.00493 | -0.1142 | 49.0669
-2.5 | 0.3019 | 0.00485 | -0.1153 | 62.2474
-2 | 0.3621 | 0.00477 | -0.1165 | 75.9119
-1.5 | 0.422 | 0.00471 | -0.1177 | 89.5966
-1 | 0.4818 | 0.00462 | -0.1189 | 104.2857
-0.5 | 0.5415 | 0.00449 | -0.1201 | 120.6013
0 | 0.6004 | 0.00436 | -0.1212 | 137.7064
0.5 | 0.6595 | 0.0042 | -0.1224 | 157.0238
1 | 0.7179 | 0.00397 | -0.1235 | 180.8312
1.5 | 0.7757 | 0.00378 | -0.1246 | 205.2116
2 | 0.8348 | 0.00384 | -0.1257 | 217.3958
2.5 | 0.8928 | 0.00399 | -0.1266 | 223.7594
3 | 0.95 | 0.00419 | -0.1275 | 226.7303
3.5 | 1.0047 | 0.00451 | -0.1278 | 222.7716
4 | 1.0468 | 0.00545 | -0.126 | 192.0734
4.5 | 1.0792 | 0.00656 | -0.1223 | 164.5122
5 | 1.1106 | 0.00742 | -0.1184 | 149.6765
5.5 | 1.126 | 0.00812 | -0.1111 | 138.67
6 | 1.1473 | 0.00888 | -0.1053 | 129.2005
6.5 | 1.1679 | 0.00989 | -0.1 | 118.089
7 | 1.1887 | 0.01108 | -0.0951 | 107.2834
7.5 | 1.2121 | 0.01231 | -0.0909 | 98.4647
8 | 1.2349 | 0.01368 | -0.0868 | 90.2705
8.5 | 1.2601 | 0.01504 | -0.0833 | 83.7832
9 | 1.2897 | 0.01624 | -0.0806 | 79.415
9.5 | 1.3187 | 0.01748 | -0.0779 | 75.4405
10 | 1.3478 | 0.01868 | -0.0753 | 72.152
10.5 | 1.4006 | 0.01978 | -0.0778 | 70.8089
11 | 1.4392 | 0.02144 | -0.0777 | 67.1269
11.5 | 1.4987 | 0.0231 | -0.0819 | 64.8788
12 | 1.5268 | 0.02496 | -0.08 | 61.1699
12.5 | 1.5569 | 0.02672 | -0.0784 | 58.2672
13 | 1.5856 | 0.02856 | -0.0767 | 55.5182
13.5 | 1.6098 | 0.03077 | -0.0747 | 52.3172
14 | 1.6373 | 0.03274 | -0.0731 | 50.0092
14.5 | 1.6605 | 0.03505 | -0.0712 | 47.3752
15 | 1.6831 | 0.03747 | -0.0693 | 44.9186
15.5 | 1.7075 | 0.0397 | -0.0676 | 43.0101
16 | 1.7234 | 0.04262 | -0.0654 | 40.4364
16.5 | 1.7425 | 0.04532 | -0.0635 | 38.4488
17 | 1.762 | 0.04796 | -0.0617 | 36.7389
17.5 | 1.7755 | 0.05104 | -0.0595 | 34.7864
18 | 1.785 | 0.05418 | -0.0567 | 32.9457
18.5 | 1.7791 | 0.05639 | -0.0499 | 31.5499
19 | 1.7912 | 0.06024 | -0.0489 | 29.7344
19.5 | 1.8037 | 0.06419 | -0.0482 | 28.0994
20 | 1.8191 | 0.06795 | -0.0478 | 26.7712

## 141. Re 18M Mach 0.25 (1)
BIGFOIL.COM POLAR EXPORT
NACA65-717 a=0.6
NACA65-717 a=0.6 |  |  |  | Cl Max: | 1.722 | at alpha= | 11.5 | deg
JavaFoil+Calcfoil stall+Eppler ext transition |  |  |  | L/D Max: | 143.33 | at alpha= | 1 | deg
Re: | 18000000 |  |  | Cd Min: | 0.00526 | at alpha= | 1 | deg
Mach: | 0.25 |  |  | Cl=0 at alpha= | -4.9206 | deg
|  |  |  | @ Cl=0.1, Cd= | 0.0060333
|  |  |  | @ Cl=0.4, Cd= | 0.0059178
|  |  |  | @ Cl=0.6, Cd= | 0.0056453
alpha (deg) | Cl | Cd | Cm | Cl/Cd
-15 | -0.391 | 0.10534 | -0.044 | -3.712
-14.5 | -0.422 | 0.09857 | -0.045 | -4.277
-14 | -0.447 | 0.09326 | -0.046 | -4.792
-13.5 | -0.467 | 0.08725 | -0.047 | -5.351
-13 | -0.481 | 0.08212 | -0.048 | -5.857
-12.5 | -0.489 | 0.0769 | -0.05 | -6.359
-12 | -0.491 | 0.07146 | -0.052 | -6.874
-11.5 | -0.487 | 0.06647 | -0.054 | -7.333
-11 | -0.482 | 0.05748 | -0.061 | -8.377
-10.5 | -0.524 | 0.01692 | -0.086 | -30.981
-10 | -0.525 | 0.00973 | -0.093 | -53.948
-9.5 | -0.5 | 0.00863 | -0.095 | -57.87
-9 | -0.459 | 0.00802 | -0.096 | -57.221
-8.5 | -0.414 | 0.0077 | -0.097 | -53.731
-8 | -0.364 | 0.00745 | -0.098 | -48.868
-7.5 | -0.31 | 0.00682 | -0.099 | -45.527
-7 | -0.254 | 0.00669 | -0.1 | -37.927
-6.5 | -0.194 | 0.00652 | -0.101 | -29.819
-6 | -0.134 | 0.0064 | -0.102 | -20.922
-5.5 | -0.072 | 0.00622 | -0.103 | -11.638
-5 | -0.01 | 0.00616 | -0.104 | -1.621
-4.5 | 0.053 | 0.00607 | -0.105 | 8.735
-4 | 0.117 | 0.00602 | -0.106 | 19.35
-3.5 | 0.18 | 0.00591 | -0.107 | 30.491
-3 | 0.244 | 0.00592 | -0.108 | 41.288
-2.5 | 0.309 | 0.00592 | -0.109 | 52.139
-2 | 0.374 | 0.00593 | -0.11 | 63.019
-1.5 | 0.438 | 0.0059 | -0.111 | 74.205
-1 | 0.502 | 0.00566 | -0.112 | 88.705
-0.5 | 0.566 | 0.00564 | -0.113 | 100.28
0 | 0.63 | 0.00565 | -0.114 | 111.404
0.5 | 0.693 | 0.00565 | -0.115 | 122.733
1 | 0.753 | 0.00526 | -0.115 | 143.33
1.5 | 0.814 | 0.00625 | -0.116 | 130.282
2 | 0.875 | 0.00656 | -0.116 | 133.364
2.5 | 0.937 | 0.00689 | -0.117 | 136.047
3 | 0.997 | 0.00737 | -0.118 | 135.337
3.5 | 1.058 | 0.00783 | -0.118 | 135.222
4 | 1.119 | 0.00832 | -0.119 | 134.468
4.5 | 1.179 | 0.00886 | -0.12 | 133.068
5 | 1.239 | 0.00948 | -0.121 | 130.728
5.5 | 1.285 | 0.01009 | -0.121 | 127.295
6 | 1.339 | 0.01074 | -0.122 | 124.719
6.5 | 1.392 | 0.01166 | -0.123 | 119.338
7 | 1.441 | 0.01304 | -0.123 | 110.515
7.5 | 1.489 | 0.01366 | -0.124 | 109.045
8 | 1.534 | 0.01428 | -0.125 | 107.468
8.5 | 1.577 | 0.01493 | -0.126 | 105.637
9 | 1.615 | 0.01567 | -0.127 | 103.07
9.5 | 1.649 | 0.01645 | -0.127 | 100.275
10 | 1.679 | 0.0173 | -0.128 | 97.059
10.5 | 1.702 | 0.01816 | -0.129 | 93.689
11 | 1.715 | 0.01911 | -0.129 | 89.763
11.5 | 1.722 | 0.02012 | -0.13 | 85.588
12 | 1.721 | 0.02113 | -0.131 | 81.445
12.5 | 1.712 | 0.02228 | -0.131 | 76.817
13 | 1.694 | 0.02344 | -0.132 | 72.259
13.5 | 1.663 | 0.02494 | -0.133 | 66.674
14 | 1.618 | 0.02651 | -0.133 | 61.052
14.5 | 1.564 | 0.02823 | -0.134 | 55.402
15 | 1.499 | 0.03002 | -0.134 | 49.953
15.5 | 1.426 | 0.03179 | -0.135 | 44.864
16 | 1.345 | 0.0339 | -0.135 | 39.662
16.5 | 1.255 | 0.03683 | -0.135 | 34.07

## 142. Re 18M Mach 0.25 (2)
BIGFOIL.COM POLAR EXPORT
NACA65-717 a=0.6
NACA65-717 a=0.6 |  |  |  | Cl Max: | 1.8131 | at alpha= | 20 | deg
XFOIL ncrit=9 |  |  |  | L/D Max: | 236.475 | at alpha= | 3 | deg
Re: | 18000000 |  |  | Cd Min: | 0.18084 | at alpha= | -20 | deg
Mach: | 0.25 |  |  | Cl=0 at alpha= | -5.0193 | deg
|  |  |  | @ Cl=0.1, Cd= | 0.0051975
|  |  |  | @ Cl=0.4, Cd= | 0.0047907
|  |  |  | @ Cl=0.6, Cd= | 0.0044391
alpha (deg) | Cl | Cd | Cm | Cl/Cd
-20 | -0.435 | 0.18084 | -0.0441 | -2.4054
-19.5 | -0.42 | 0.17396 | -0.0488 | -2.4143
-19 | -0.4046 | 0.1672 | -0.0535 | -2.4199
-18.5 | -0.3905 | 0.15999 | -0.0584 | -2.4408
-18 | -0.9174 | 0.06067 | -0.1235 | -15.1211
-17.5 | -0.9745 | 0.04657 | -0.134 | -20.9255
-17 | -1.0054 | 0.03805 | -0.1388 | -26.4231
-16.5 | -1.0497 | 0.02981 | -0.1413 | -35.213
-16 | -1.0718 | 0.0244 | -0.1406 | -43.9262
-15.5 | -1.0729 | 0.02128 | -0.1375 | -50.4182
-15 | -1.0891 | 0.01837 | -0.1304 | -59.2869
-14.5 | -1.0714 | 0.01707 | -0.1242 | -62.7651
-14 | -1.0412 | 0.01524 | -0.1202 | -68.3202
-13.5 | -0.9993 | 0.01382 | -0.1173 | -72.3082
-13 | -0.9506 | 0.0127 | -0.1152 | -74.8504
-12.5 | -0.8984 | 0.01172 | -0.1135 | -76.6553
-12 | -0.844 | 0.01084 | -0.1122 | -77.8598
-11.5 | -0.7876 | 0.01008 | -0.1111 | -78.1349
-11 | -0.7299 | 0.00943 | -0.1104 | -77.4019
-10.5 | -0.6707 | 0.0089 | -0.1099 | -75.3596
-10 | -0.6107 | 0.00844 | -0.1096 | -72.3578
-9 | -0.4894 | 0.00762 | -0.1096 | -64.2257
-8.5 | -0.4287 | 0.00722 | -0.1097 | -59.3767
-8 | -0.3679 | 0.00686 | -0.1099 | -53.6297
-7.5 | -0.3091 | 0.00626 | -0.11 | -49.377
-7 | -0.247 | 0.00601 | -0.1106 | -41.0982
-6.5 | -0.1846 | 0.00581 | -0.1113 | -31.7728
-6 | -0.1223 | 0.00568 | -0.1121 | -21.5317
-5.5 | -0.0599 | 0.00553 | -0.113 | -10.8318
-5 | 0.0024 | 0.00538 | -0.1139 | 0.4461
-4.5 | 0.0645 | 0.00526 | -0.1149 | 12.2624
-4 | 0.127 | 0.00515 | -0.1159 | 24.6602
-3.5 | 0.1892 | 0.00505 | -0.117 | 37.4653
-3 | 0.2514 | 0.00498 | -0.1181 | 50.4819
-2.5 | 0.3138 | 0.00488 | -0.1193 | 64.3033
-2 | 0.3761 | 0.00481 | -0.1205 | 78.1913
-1.5 | 0.4381 | 0.00476 | -0.1217 | 92.0378
-1 | 0.5003 | 0.00467 | -0.123 | 107.1306
-0.5 | 0.5621 | 0.00452 | -0.1242 | 124.3584
0 | 0.623 | 0.00439 | -0.1254 | 141.9134
0.5 | 0.6844 | 0.00422 | -0.1266 | 162.1801
1 | 0.7447 | 0.00399 | -0.1278 | 186.6416
1.5 | 0.8048 | 0.00379 | -0.1289 | 212.3483
2 | 0.8663 | 0.00384 | -0.1301 | 225.599
2.5 | 0.9269 | 0.00397 | -0.1311 | 233.4761
3 | 0.9861 | 0.00417 | -0.1319 | 236.4748
3.5 | 1.0438 | 0.00444 | -0.1324 | 235.0901
4 | 1.089 | 0.00525 | -0.1307 | 207.4286
5 | 1.137 | 0.0074 | -0.1191 | 153.6486
5.5 | 1.1379 | 0.00845 | -0.109 | 134.6627
6 | 1.154 | 0.00965 | -0.1025 | 119.5855
6.5 | 1.1761 | 0.01088 | -0.0974 | 108.0974
7 | 1.1923 | 0.0125 | -0.0918 | 95.384
7.5 | 1.2136 | 0.01408 | -0.0872 | 86.1932
8 | 1.2342 | 0.01577 | -0.0828 | 78.2625
8.5 | 1.2576 | 0.01745 | -0.079 | 72.0688
9 | 1.2872 | 0.01894 | -0.0761 | 67.962
9.5 | 1.3169 | 0.02046 | -0.0734 | 64.3646
10 | 1.3461 | 0.02198 | -0.0707 | 61.242
10.5 | 1.3974 | 0.02331 | -0.0724 | 59.9485
11 | 1.4434 | 0.02533 | -0.0737 | 56.9838
11.5 | 1.5037 | 0.02744 | -0.0777 | 54.7996
12 | 1.5313 | 0.02962 | -0.0755 | 51.6982
12.5 | 1.561 | 0.03168 | -0.0735 | 49.274
13 | 1.5891 | 0.03387 | -0.0713 | 46.9176
13.5 | 1.612 | 0.03645 | -0.0689 | 44.225
14 | 1.6386 | 0.03881 | -0.0668 | 42.2211
14.5 | 1.6616 | 0.04147 | -0.0645 | 40.0675
15 | 1.6813 | 0.0444 | -0.0621 | 37.8671
15.5 | 1.7035 | 0.04711 | -0.0598 | 36.1601
16 | 1.7204 | 0.05026 | -0.0573 | 34.23
16.5 | 1.7345 | 0.05351 | -0.0545 | 32.4145
17 | 1.7249 | 0.05589 | -0.0465 | 30.8624
17.5 | 1.7426 | 0.05943 | -0.0449 | 29.3219
18 | 1.7563 | 0.06358 | -0.0437 | 27.6235
18.5 | 1.7711 | 0.06785 | -0.0428 | 26.1032
19 | 1.7857 | 0.07229 | -0.0422 | 24.7019
19.5 | 1.8007 | 0.07673 | -0.0419 | 23.468
20 | 1.8131 | 0.08164 | -0.0418 | 22.2085

## 143. Re 18M Mach 0.50 (1)
BIGFOIL.COM POLAR EXPORT
NACA65-717 a=0.6
NACA65-717 a=0.6 |  |  |  | Cl Max: | 1.644 | at alpha= | 8.5 | deg
JavaFoil+Calcfoil stall+Eppler ext transition |  |  |  | L/D Max: | 136.832 | at alpha= | 1 | deg
Re: | 18000000 |  |  | Cd Min: | 0.00594 | at alpha= | -1.5 | deg
Mach: | 0.5 |  |  | Cl=0 at alpha= | -4.9214 | deg
|  |  |  | @ Cl=0.1, Cd= | 0.0063897
|  |  |  | @ Cl=0.4, Cd= | 0.006333
|  |  |  | @ Cl=0.6, Cd= | 0.0061307
alpha (deg) | Cl | Cd | Cm | Cl/Cd
-20 | -0.86 | 0.18028 | -0.05 | -4.772
-19.5 | -0.832 | 0.16696 | -0.051 | -4.986
-19 | -0.805 | 0.15696 | -0.052 | -5.128
-18.5 | -0.776 | 0.14986 | -0.052 | -5.178
-18 | -0.747 | 0.14494 | -0.051 | -5.154
-17.5 | -0.719 | 0.13715 | -0.052 | -5.241
-17 | -0.691 | 0.12763 | -0.052 | -5.412
-16.5 | -0.662 | 0.1267 | -0.052 | -5.222
-16 | -0.633 | 0.11922 | -0.052 | -5.311
-15.5 | -0.606 | 0.10505 | -0.054 | -5.771
-15 | -0.58 | 0.0953 | -0.057 | -6.084
-14.5 | -0.554 | 0.08715 | -0.06 | -6.354
-14 | -0.532 | 0.07371 | -0.067 | -7.221
-13.5 | -0.528 | 0.04585 | -0.08 | -11.523
-13 | -0.461 | 0.08864 | -0.052 | -5.202
-12.5 | -0.433 | 0.08071 | -0.054 | -5.371
-12 | -0.407 | 0.07285 | -0.058 | -5.58
-11.5 | -0.381 | 0.06405 | -0.065 | -5.952
-11 | -0.395 | 0.02112 | -0.093 | -18.712
-10.5 | -0.381 | 0.01186 | -0.101 | -32.166
-10 | -0.352 | 0.01024 | -0.103 | -34.37
-9.5 | -0.261 | 0.06235 | -0.051 | -4.181
-9 | -0.232 | 0.06082 | -0.05 | -3.816
-8.5 | -0.204 | 0.05598 | -0.053 | -3.642
-8 | -0.212 | 0.0528 | -0.054 | -4.01
-7.5 | -0.247 | 0.04593 | -0.061 | -5.367
-7 | -0.263 | 0.00807 | -0.112 | -32.604
-6.5 | -0.207 | 0.00754 | -0.113 | -27.424
-6 | -0.145 | 0.00694 | -0.114 | -20.867
-5.5 | -0.079 | 0.00674 | -0.115 | -11.742
-5 | -0.011 | 0.00661 | -0.116 | -1.665
-4.5 | 0.059 | 0.00646 | -0.117 | 9.075
-4 | 0.129 | 0.00634 | -0.118 | 20.409
-3.5 | 0.201 | 0.00628 | -0.119 | 31.957
-3 | 0.273 | 0.00622 | -0.12 | 43.804
-2.5 | 0.344 | 0.00628 | -0.122 | 54.854
-2 | 0.418 | 0.00635 | -0.123 | 65.828
-1.5 | 0.49 | 0.00594 | -0.123 | 82.445
-1 | 0.561 | 0.00629 | -0.124 | 89.12
-0.5 | 0.632 | 0.006 | -0.125 | 105.394
0 | 0.697 | 0.00606 | -0.126 | 114.924
0.5 | 0.766 | 0.00607 | -0.127 | 126.283
1 | 0.835 | 0.0061 | -0.127 | 136.832
1.5 | 0.902 | 0.007 | -0.128 | 128.915
2 | 0.97 | 0.00752 | -0.129 | 129.091
2.5 | 1.038 | 0.00794 | -0.13 | 130.739
3 | 1.106 | 0.00863 | -0.13 | 128.109
3.5 | 1.173 | 0.0093 | -0.131 | 126.053
4 | 1.24 | 0.01003 | -0.132 | 123.562
4.5 | 1.307 | 0.01082 | -0.133 | 120.82
5 | 1.373 | 0.01171 | -0.134 | 117.253
5.5 | 1.416 | 0.01264 | -0.134 | 112.076
6 | 1.472 | 0.01398 | -0.135 | 105.317
6.5 | 1.524 | 0.01601 | -0.136 | 95.167
7 | 1.57 | 0.01691 | -0.137 | 92.817
7.5 | 1.608 | 0.01794 | -0.137 | 89.632
8 | 1.634 | 0.01906 | -0.138 | 85.736
8.5 | 1.644 | 0.02036 | -0.139 | 80.748
9 | 1.627 | 0.02189 | -0.14 | 74.33
9.5 | 1.558 | 0.02347 | -0.141 | 66.368
10 | 1.287 | 0.02588 | -0.141 | 49.706
10.5 | 1.017 | 0.02855 | -0.142 | 35.623
11 | 1.049 | 0.02817 | -0.143 | 37.226
11.5 | 1.078 | 0.03102 | -0.143 | 34.755
12 | 1.106 | 0.03461 | -0.144 | 31.95
12.5 | 1.138 | 0.034 | -0.145 | 33.465
13 | 1.166 | 0.03739 | -0.145 | 31.173
13.5 | 1.193 | 0.04122 | -0.145 | 28.935

## 144. Re 18M Mach 0.50 (2)
BIGFOIL.COM POLAR EXPORT
NACA65-717 a=0.6
NACA65-717 a=0.6 |  |  |  | Cl Max: | 1.6158 | at alpha= | 14.5 | deg
XFOIL ncrit=9 |  |  |  | L/D Max: | 269.911 | at alpha= | 3.5 | deg
Re: | 18000000 |  |  | Cd Min: | 0.18945 | at alpha= | 19.5 | deg
Mach: | 0.5 |  |  | Cl=0 at alpha= | -5.0174 | deg
|  |  |  | @ Cl=0.1, Cd= | 0.0055247
|  |  |  | @ Cl=0.4, Cd= | 0.0050701
|  |  |  | @ Cl=0.6, Cd= | 0.0048777
alpha (deg) | Cl | Cd | Cm | Cl/Cd
-13 | -0.183 | 0.0965 | -0.1186 | -1.8964
-12.5 | -0.1891 | 0.08684 | -0.1249 | -2.1776
-12 | -0.2088 | 0.07601 | -0.1323 | -2.747
-11.5 | -0.2452 | 0.06379 | -0.1409 | -3.8439
-11 | -0.3329 | 0.04375 | -0.1576 | -7.6091
-10.5 | -0.3676 | 0.03468 | -0.1641 | -10.5998
-10 | -0.4002 | 0.02793 | -0.1662 | -14.3287
-9.5 | -0.4367 | 0.02331 | -0.1615 | -18.7344
-8 | -0.449 | 0.00818 | -0.1396 | -54.89
-7.5 | -0.3725 | 0.00752 | -0.1371 | -49.5346
-7 | -0.2967 | 0.00702 | -0.1353 | -42.265
-6.5 | -0.2237 | 0.0064 | -0.1339 | -34.9531
-6 | -0.1475 | 0.00613 | -0.1334 | -24.062
-5.5 | -0.0723 | 0.00594 | -0.1332 | -12.1717
-5 | 0.0026 | 0.00575 | -0.1334 | 0.45217
-4.5 | 0.0763 | 0.00557 | -0.1337 | 13.6984
-4 | 0.1496 | 0.00543 | -0.1343 | 27.5506
-3.5 | 0.223 | 0.00529 | -0.1352 | 42.155
-3 | 0.2957 | 0.00519 | -0.1362 | 56.975
-2.5 | 0.3678 | 0.00511 | -0.1374 | 71.9765
-2 | 0.4404 | 0.00502 | -0.1387 | 87.7291
-1.5 | 0.5126 | 0.00495 | -0.1401 | 103.5556
-1 | 0.5841 | 0.0049 | -0.1414 | 119.2041
-0.5 | 0.6554 | 0.0048 | -0.1428 | 136.5417
0 | 0.7267 | 0.00458 | -0.1443 | 158.6681
0.5 | 0.7974 | 0.00439 | -0.1458 | 181.6401
1 | 0.8666 | 0.00411 | -0.147 | 210.8516
1.5 | 0.9376 | 0.00393 | -0.1485 | 238.5751
2 | 1.0079 | 0.00405 | -0.1495 | 248.8642
2.5 | 1.0795 | 0.00413 | -0.1507 | 261.3801
3 | 1.1495 | 0.00429 | -0.1515 | 267.9487
3.5 | 1.2173 | 0.00451 | -0.1517 | 269.9113
4 | 1.2819 | 0.00481 | -0.1512 | 266.5073
4.5 | 1.3018 | 0.00592 | -0.1426 | 219.8986
5 | 1.2439 | 0.00834 | -0.1212 | 149.1487
5.5 | 1.2391 | 0.0107 | -0.1107 | 115.8037
6 | 1.2305 | 0.0136 | -0.1006 | 90.4779
6.5 | 1.219 | 0.01696 | -0.0909 | 71.875
7 | 1.2149 | 0.02039 | -0.083 | 59.5831
8.5 | 1.2548 | 0.02973 | -0.0672 | 42.2065
9 | 1.2804 | 0.03254 | -0.0636 | 39.3485
9.5 | 1.3132 | 0.03507 | -0.0606 | 37.4451
10 | 1.3467 | 0.03764 | -0.0578 | 35.7784
10.5 | 1.3802 | 0.0403 | -0.055 | 34.2481
11 | 1.435 | 0.04307 | -0.0564 | 33.3179
11.5 | 1.4854 | 0.04672 | -0.0575 | 31.7937
12 | 1.5249 | 0.05045 | -0.0566 | 30.226
12.5 | 1.5507 | 0.05364 | -0.0526 | 28.9094
13 | 1.5567 | 0.05607 | -0.0444 | 27.7635
13.5 | 1.5781 | 0.05989 | -0.0407 | 26.35
14 | 1.5997 | 0.06437 | -0.0378 | 24.8516
14.5 | 1.6158 | 0.06968 | -0.0353 | 23.1889
15 | 1.6137 | 0.07695 | -0.0333 | 20.9708
15.5 | 1.5928 | 0.0865 | -0.0326 | 18.4139
16 | 1.5641 | 0.0974 | -0.0335 | 16.0585
16.5 | 1.5342 | 0.10914 | -0.0359 | 14.0572
17 | 1.5032 | 0.12162 | -0.0398 | 12.3598
17.5 | 1.4715 | 0.13474 | -0.0455 | 10.921
18 | 1.4412 | 0.14824 | -0.0524 | 9.7221
18.5 | 1.4132 | 0.16203 | -0.0606 | 8.7218
19 | 1.3875 | 0.17587 | -0.0696 | 7.8894
19.5 | 1.3669 | 0.18945 | -0.0788 | 7.2151

## 145. Re 20M Mach 0.00 (1)
BIGFOIL.COM POLAR EXPORT
NACA65-717 a=0.6
NACA65-717 a=0.6 |  |  |  | Cl Max: | 1.766 | at alpha= | 13 | deg
JavaFoil+Calcfoil stall+Eppler ext transition |  |  |  | L/D Max: | 135.774 | at alpha= | 4 | deg
Re: | 20000000 |  |  | Cd Min: | 0.00557 | at alpha= | -1 | deg
Mach: | 0 |  |  | Cl=0 at alpha= | -4.918 | deg
|  |  |  | @ Cl=0.1, Cd= | 0.0058905
|  |  |  | @ Cl=0.4, Cd= | 0.00582
|  |  |  | @ Cl=0.6, Cd= | 0.0056136
alpha (deg) | Cl | Cd | Cm | Cl/Cd
-16.5 | -0.588 | 0.11047 | -0.046 | -5.322
-16 | -0.595 | 0.10375 | -0.047 | -5.734
-15.5 | -0.6 | 0.09754 | -0.048 | -6.151
-15 | -0.602 | 0.09161 | -0.05 | -6.577
-14.5 | -0.603 | 0.0859 | -0.051 | -7.016
-14 | -0.6 | 0.08056 | -0.053 | -7.446
-13.5 | -0.593 | 0.07658 | -0.053 | -7.743
-13 | -0.586 | 0.06978 | -0.056 | -8.393
-12.5 | -0.622 | 0.03052 | -0.075 | -20.381
-12 | -0.618 | 0.02172 | -0.079 | -28.461
-11.5 | -0.63 | 0.01069 | -0.086 | -58.9
-11 | -0.599 | 0.01101 | -0.087 | -54.462
-10.5 | -0.584 | 0.00854 | -0.091 | -68.361
-10 | -0.546 | 0.00809 | -0.091 | -67.437
-9.5 | -0.504 | 0.00785 | -0.092 | -64.189
-9 | -0.458 | 0.00753 | -0.093 | -60.845
-8.5 | -0.41 | 0.00727 | -0.094 | -56.337
-8 | -0.358 | 0.00707 | -0.095 | -50.677
-7.5 | -0.304 | 0.0066 | -0.096 | -46.071
-7 | -0.248 | 0.00643 | -0.097 | -38.493
-6.5 | -0.189 | 0.00628 | -0.098 | -30.174
-6 | -0.13 | 0.00621 | -0.099 | -20.977
-5.5 | -0.07 | 0.0061 | -0.1 | -11.521
-5 | -0.01 | 0.00598 | -0.101 | -1.623
-4.5 | 0.051 | 0.00593 | -0.102 | 8.675
-4 | 0.113 | 0.00588 | -0.102 | 19.216
-3.5 | 0.175 | 0.00584 | -0.103 | 29.938
-3 | 0.237 | 0.00579 | -0.104 | 40.862
-2.5 | 0.299 | 0.00581 | -0.105 | 51.415
-2 | 0.362 | 0.00582 | -0.106 | 62.218
-1.5 | 0.424 | 0.00582 | -0.107 | 72.832
-1 | 0.486 | 0.00557 | -0.108 | 87.231
-0.5 | 0.548 | 0.00558 | -0.109 | 98.205
0 | 0.61 | 0.00562 | -0.11 | 108.444
0.5 | 0.671 | 0.00593 | -0.111 | 113.175
1 | 0.731 | 0.00591 | -0.111 | 123.672
1.5 | 0.79 | 0.00621 | -0.112 | 127.301
2 | 0.85 | 0.00647 | -0.113 | 131.372
2.5 | 0.909 | 0.00682 | -0.114 | 133.229
3 | 0.968 | 0.0072 | -0.114 | 134.487
3.5 | 1.027 | 0.0076 | -0.115 | 135.204
4 | 1.086 | 0.008 | -0.116 | 135.774
4.5 | 1.145 | 0.0085 | -0.116 | 134.743
5 | 1.203 | 0.00899 | -0.117 | 133.878
5.5 | 1.249 | 0.00951 | -0.118 | 131.363
6 | 1.303 | 0.01023 | -0.119 | 127.358
6.5 | 1.355 | 0.01082 | -0.119 | 125.213
7 | 1.404 | 0.01199 | -0.12 | 117.1
7.5 | 1.453 | 0.01251 | -0.121 | 116.087
8 | 1.499 | 0.01304 | -0.121 | 114.958
8.5 | 1.543 | 0.01362 | -0.122 | 113.316
9 | 1.584 | 0.01419 | -0.123 | 111.63
9.5 | 1.623 | 0.01487 | -0.124 | 109.1
10 | 1.658 | 0.01555 | -0.124 | 106.642
10.5 | 1.689 | 0.01624 | -0.125 | 103.972
11 | 1.714 | 0.017 | -0.126 | 100.819
11.5 | 1.734 | 0.01783 | -0.126 | 97.213
12 | 1.749 | 0.01868 | -0.127 | 93.665
12.5 | 1.76 | 0.01951 | -0.128 | 90.213
13 | 1.766 | 0.02049 | -0.128 | 86.168
13.5 | 1.764 | 0.02144 | -0.129 | 82.258
14 | 1.754 | 0.02272 | -0.13 | 77.199
14.5 | 1.739 | 0.0238 | -0.13 | 73.07
15 | 1.719 | 0.02502 | -0.131 | 68.694
15.5 | 1.693 | 0.02656 | -0.131 | 63.761
16 | 1.663 | 0.02803 | -0.132 | 59.352
16.5 | 1.63 | 0.0293 | -0.132 | 55.635
17 | 1.593 | 0.03116 | -0.133 | 51.122
17.5 | 1.553 | 0.03271 | -0.133 | 47.488
18 | 1.51 | 0.03503 | -0.134 | 43.099

## 146. Re 20M Mach 0.00 (2)
BIGFOIL.COM POLAR EXPORT
NACA65-717 a=0.6
NACA65-717 a=0.6 |  |  |  | Cl Max: | 1.8295 | at alpha= | 20 | deg
XFOIL ncrit=9 |  |  |  | L/D Max: | 221.197 | at alpha= | 3 | deg
Re: | 20000000 |  |  | Cd Min: | 0.06449 | at alpha= | 20 | deg
Mach: | 0 |  |  | Cl=0 at alpha= | -5.0152 | deg
|  |  |  | @ Cl=0.1, Cd= | 0.0050549
|  |  |  | @ Cl=0.4, Cd= | 0.004666
|  |  |  | @ Cl=0.6, Cd= | 0.0043242
alpha (deg) | Cl | Cd | Cm | Cl/Cd
-20 | -1.3233 | 0.02904 | -0.1229 | -45.5682
-19.5 | -1.3213 | 0.02541 | -0.1227 | -51.9992
-19 | -1.3131 | 0.02265 | -0.1216 | -57.9735
-18.5 | -1.3044 | 0.0203 | -0.1194 | -64.2562
-18 | -1.2943 | 0.01846 | -0.116 | -70.1138
-17.5 | -1.2805 | 0.01718 | -0.1118 | -74.5343
-17 | -1.2664 | 0.01624 | -0.1062 | -77.9803
-16.5 | -1.2321 | 0.01527 | -0.104 | -80.6876
-16 | -1.1924 | 0.01443 | -0.1025 | -82.6334
-15.5 | -1.1489 | 0.01368 | -0.1014 | -83.9839
-15 | -1.1037 | 0.01292 | -0.1005 | -85.4257
-13.5 | -0.9588 | 0.01079 | -0.0989 | -88.8601
-13 | -0.9074 | 0.01021 | -0.0988 | -88.8737
-12.5 | -0.8546 | 0.00969 | -0.0989 | -88.194
-12 | -0.8006 | 0.00923 | -0.0991 | -86.7389
-11.5 | -0.7458 | 0.00882 | -0.0994 | -84.5578
-11 | -0.6905 | 0.00844 | -0.0998 | -81.8128
-10.5 | -0.6346 | 0.0081 | -0.1003 | -78.3457
-9.5 | -0.5216 | 0.00742 | -0.1014 | -70.2965
-9 | -0.4648 | 0.00705 | -0.102 | -65.9291
-8.5 | -0.4078 | 0.0067 | -0.1026 | -60.8657
-8 | -0.3522 | 0.00618 | -0.1031 | -56.9903
-7.5 | -0.2937 | 0.00598 | -0.104 | -49.1137
-7 | -0.235 | 0.00576 | -0.1049 | -40.7986
-6.5 | -0.1759 | 0.00561 | -0.1059 | -31.3547
-5.5 | -0.0575 | 0.00535 | -0.1079 | -10.7477
-5 | 0.0018 | 0.00522 | -0.109 | 0.34483
-4.5 | 0.0611 | 0.00512 | -0.1101 | 11.9336
-4 | 0.1209 | 0.00502 | -0.1112 | 24.0837
-3.5 | 0.1804 | 0.00492 | -0.1123 | 36.6667
-3 | 0.2399 | 0.00485 | -0.1134 | 49.4639
-2.5 | 0.2998 | 0.00476 | -0.1146 | 62.9832
-2 | 0.3595 | 0.0047 | -0.1158 | 76.4894
-1.5 | 0.419 | 0.00465 | -0.117 | 90.1075
-1 | 0.4787 | 0.00456 | -0.1182 | 104.9781
-0.5 | 0.5375 | 0.00448 | -0.1193 | 119.9777
0 | 0.5966 | 0.00433 | -0.1205 | 137.7829
0.5 | 0.655 | 0.00423 | -0.1216 | 154.8463
1 | 0.7133 | 0.00404 | -0.1227 | 176.5594
1.5 | 0.7709 | 0.00376 | -0.1239 | 205.0266
2 | 0.8291 | 0.00384 | -0.1249 | 215.9115
2.5 | 0.886 | 0.00404 | -0.1257 | 219.3069
3 | 0.9423 | 0.00426 | -0.1265 | 221.1972
3.5 | 0.9934 | 0.00476 | -0.1263 | 208.6975
5 | 1.1024 | 0.00748 | -0.1176 | 147.3797
5.5 | 1.1248 | 0.00807 | -0.1117 | 139.3804
6 | 1.1446 | 0.00879 | -0.1056 | 130.2162
6.5 | 1.1675 | 0.00968 | -0.1007 | 120.6095
7 | 1.192 | 0.01068 | -0.0963 | 111.6105
7.5 | 1.2164 | 0.01182 | -0.0922 | 102.9103
8 | 1.24 | 0.01309 | -0.0882 | 94.7288
8.5 | 1.2668 | 0.01431 | -0.0849 | 88.5255
9 | 1.2972 | 0.01543 | -0.0823 | 84.07
9.5 | 1.3273 | 0.01659 | -0.0798 | 80.006
10 | 1.3551 | 0.01784 | -0.0771 | 75.9585
10.5 | 1.3851 | 0.01897 | -0.0747 | 73.0153
11 | 1.4901 | 0.02036 | -0.0887 | 73.1876
11.5 | 1.4903 | 0.02186 | -0.0805 | 68.1747
12 | 1.5367 | 0.02353 | -0.0822 | 65.3081
12.5 | 1.5657 | 0.02531 | -0.0806 | 61.8609
13 | 1.5946 | 0.02709 | -0.079 | 58.863
13.5 | 1.6203 | 0.02907 | -0.0771 | 55.7379
14 | 1.6453 | 0.03122 | -0.0753 | 52.7002
14.5 | 1.6724 | 0.03313 | -0.0738 | 50.4799
15 | 1.6948 | 0.03547 | -0.0719 | 47.7812
15.5 | 1.7164 | 0.03791 | -0.0701 | 45.2757
16 | 1.7374 | 0.04033 | -0.0683 | 43.0796
16.5 | 1.7557 | 0.04305 | -0.0664 | 40.7828
17 | 1.7747 | 0.04571 | -0.0647 | 38.8252
17.5 | 1.7927 | 0.04842 | -0.0629 | 37.024
18 | 1.8036 | 0.0517 | -0.0607 | 34.8859
18.5 | 1.8157 | 0.05478 | -0.0586 | 33.1453
19 | 1.8034 | 0.05697 | -0.0508 | 31.6553
19.5 | 1.8162 | 0.06069 | -0.0499 | 29.9259
20 | 1.8295 | 0.06449 | -0.0494 | 28.3687

## 147. Re 20M Mach 0.10 (1)
BIGFOIL.COM POLAR EXPORT
NACA65-717 a=0.6
NACA65-717 a=0.6 |  |  |  | Cl Max: | 1.759 | at alpha= | 13 | deg
JavaFoil+Calcfoil stall+Eppler ext transition |  |  |  | L/D Max: | 135.664 | at alpha= | 4 | deg
Re: | 20000000 |  |  | Cd Min: | 0.00559 | at alpha= | 0 | deg
Mach: | 0.1 |  |  | Cl=0 at alpha= | -4.9193 | deg
|  |  |  | @ Cl=0.1, Cd= | 0.0058849
|  |  |  | @ Cl=0.4, Cd= | 0.00584
|  |  |  | @ Cl=0.6, Cd= | 0.0055941
alpha (deg) | Cl | Cd | Cm | Cl/Cd
-16.5 | -0.557 | 0.11246 | -0.045 | -4.953
-16 | -0.567 | 0.10646 | -0.046 | -5.324
-15.5 | -0.575 | 0.09927 | -0.048 | -5.794
-15 | -0.581 | 0.09365 | -0.049 | -6.2
-14.5 | -0.584 | 0.08783 | -0.05 | -6.645
-14 | -0.584 | 0.08242 | -0.052 | -7.081
-13.5 | -0.579 | 0.07876 | -0.052 | -7.35
-13 | -0.573 | 0.07272 | -0.054 | -7.881
-12.5 | -0.577 | 0.05517 | -0.064 | -10.46
-12 | -0.6 | 0.02771 | -0.077 | -21.648
-11.5 | -0.616 | 0.0124 | -0.085 | -49.726
-11 | -0.601 | 0.01029 | -0.088 | -58.437
-10.5 | -0.582 | 0.00869 | -0.091 | -66.968
-10 | -0.545 | 0.00838 | -0.092 | -65.072
-9.5 | -0.504 | 0.00787 | -0.093 | -64.021
-9 | -0.459 | 0.00759 | -0.094 | -60.495
-8.5 | -0.411 | 0.00733 | -0.095 | -56.039
-8 | -0.359 | 0.00707 | -0.096 | -50.822
-7.5 | -0.305 | 0.00661 | -0.096 | -46.179
-7 | -0.249 | 0.00647 | -0.097 | -38.407
-6.5 | -0.19 | 0.00635 | -0.098 | -29.941
-6 | -0.131 | 0.00623 | -0.099 | -20.992
-5.5 | -0.071 | 0.00614 | -0.1 | -11.511
-5 | -0.01 | 0.00603 | -0.101 | -1.617
-4.5 | 0.052 | 0.00594 | -0.102 | 8.705
-4 | 0.113 | 0.00587 | -0.103 | 19.339
-3.5 | 0.176 | 0.00585 | -0.104 | 30.046
-3 | 0.238 | 0.0058 | -0.105 | 41.008
-2.5 | 0.3 | 0.00576 | -0.106 | 52.182
-2 | 0.364 | 0.00584 | -0.107 | 62.319
-1.5 | 0.426 | 0.00584 | -0.108 | 72.968
-1 | 0.488 | 0.00563 | -0.109 | 86.691
-0.5 | 0.55 | 0.00561 | -0.11 | 98.159
0 | 0.613 | 0.00559 | -0.111 | 109.557
0.5 | 0.675 | 0.00599 | -0.111 | 112.633
1 | 0.734 | 0.0056 | -0.112 | 130.945
1.5 | 0.794 | 0.00623 | -0.113 | 127.492
2 | 0.854 | 0.00648 | -0.113 | 131.76
2.5 | 0.913 | 0.00688 | -0.114 | 132.727
3 | 0.973 | 0.00722 | -0.115 | 134.664
3.5 | 1.032 | 0.00764 | -0.116 | 135.172
4 | 1.091 | 0.00804 | -0.116 | 135.664
4.5 | 1.15 | 0.00855 | -0.117 | 134.557
5 | 1.209 | 0.00905 | -0.118 | 133.617
5.5 | 1.255 | 0.00958 | -0.118 | 131.015
6 | 1.308 | 0.01031 | -0.119 | 126.884
6.5 | 1.36 | 0.0115 | -0.12 | 118.262
7 | 1.41 | 0.01212 | -0.121 | 116.312
7.5 | 1.458 | 0.01265 | -0.121 | 115.255
8 | 1.505 | 0.0132 | -0.122 | 114.021
8.5 | 1.548 | 0.01378 | -0.123 | 112.374
9 | 1.59 | 0.01436 | -0.124 | 110.667
9.5 | 1.627 | 0.01505 | -0.124 | 108.104
10 | 1.662 | 0.01578 | -0.125 | 105.343
10.5 | 1.692 | 0.0165 | -0.126 | 102.54
11 | 1.715 | 0.01731 | -0.126 | 99.096
11.5 | 1.734 | 0.01809 | -0.127 | 95.834
12 | 1.747 | 0.01898 | -0.128 | 92.091
12.5 | 1.756 | 0.0199 | -0.128 | 88.224
13 | 1.759 | 0.02083 | -0.129 | 84.427
13.5 | 1.754 | 0.02195 | -0.13 | 79.887
14 | 1.74 | 0.02317 | -0.13 | 75.097
14.5 | 1.721 | 0.02432 | -0.131 | 70.763
15 | 1.696 | 0.02565 | -0.131 | 66.108
15.5 | 1.666 | 0.02716 | -0.132 | 61.321
16 | 1.631 | 0.02872 | -0.132 | 56.774
16.5 | 1.591 | 0.03031 | -0.133 | 52.505
17 | 1.549 | 0.03197 | -0.133 | 48.434
17.5 | 1.503 | 0.03374 | -0.134 | 44.545
18 | 1.455 | 0.0357 | -0.134 | 40.746

## 148. Re 20M Mach 0.10 (2)
BIGFOIL.COM POLAR EXPORT
NACA65-717 a=0.6
NACA65-717 a=0.6 |  |  |  | Cl Max: | 1.8314 | at alpha= | 20 | deg
XFOIL ncrit=9 |  |  |  | L/D Max: | 223.247 | at alpha= | 3 | deg
Re: | 20000000 |  |  | Cd Min: | 0.06653 | at alpha= | 20 | deg
Mach: | 0.1 |  |  | Cl=0 at alpha= | -5.0159 | deg
|  |  |  | @ Cl=0.1, Cd= | 0.0050598
|  |  |  | @ Cl=0.4, Cd= | 0.0046746
|  |  |  | @ Cl=0.6, Cd= | 0.0043318
alpha (deg) | Cl | Cd | Cm | Cl/Cd
-20 | -1.2735 | 0.03503 | -0.1256 | -36.3546
-19.5 | -1.2817 | 0.03004 | -0.1265 | -42.6664
-19 | -1.2808 | 0.02619 | -0.1264 | -48.9042
-18.5 | -1.2781 | 0.02291 | -0.1252 | -55.7879
-18 | -1.2735 | 0.0203 | -0.1227 | -62.734
-17.5 | -1.2615 | 0.01854 | -0.1192 | -68.0421
-17 | -1.2495 | 0.0172 | -0.1144 | -72.6453
-16.5 | -1.2334 | 0.01612 | -0.1089 | -76.5136
-16 | -1.1971 | 0.01514 | -0.1067 | -79.0687
-15.5 | -1.1553 | 0.01429 | -0.1051 | -80.8467
-15 | -1.1113 | 0.01343 | -0.1038 | -82.7476
-14.5 | -1.0638 | 0.0127 | -0.1029 | -83.7638
-14 | -1.0151 | 0.01197 | -0.1022 | -84.8037
-13.5 | -0.9651 | 0.01127 | -0.1016 | -85.6344
-13 | -0.9145 | 0.01054 | -0.1011 | -86.7647
-12.5 | -0.8621 | 0.00992 | -0.1009 | -86.9052
-12 | -0.808 | 0.00939 | -0.1008 | -86.049
-11.5 | -0.7527 | 0.00895 | -0.101 | -84.1006
-11 | -0.6968 | 0.00855 | -0.1013 | -81.4971
-9.5 | -0.5259 | 0.00749 | -0.1026 | -70.2136
-9 | -0.4686 | 0.00712 | -0.1031 | -65.8146
-8.5 | -0.4109 | 0.00679 | -0.1037 | -60.5155
-8 | -0.3552 | 0.00621 | -0.1041 | -57.1981
-7.5 | -0.2961 | 0.00601 | -0.1049 | -49.2679
-7 | -0.2369 | 0.00578 | -0.1058 | -40.9862
-6.5 | -0.1773 | 0.00562 | -0.1067 | -31.548
-6 | -0.1177 | 0.00551 | -0.1077 | -21.3612
-5.5 | -0.0579 | 0.00537 | -0.1087 | -10.7821
-5 | 0.0019 | 0.00523 | -0.1097 | 0.36329
-4.5 | 0.0616 | 0.00513 | -0.1108 | 12.0078
-4 | 0.1218 | 0.00502 | -0.1119 | 24.2629
-3.5 | 0.1817 | 0.00493 | -0.113 | 36.856
-3 | 0.2417 | 0.00486 | -0.1142 | 49.7325
-2.5 | 0.3019 | 0.00477 | -0.1154 | 63.2914
-2 | 0.362 | 0.0047 | -0.1165 | 77.0213
-1.5 | 0.4219 | 0.00466 | -0.1177 | 90.5365
-1 | 0.482 | 0.00456 | -0.1189 | 105.7018
-0.5 | 0.5412 | 0.00448 | -0.12 | 120.8036
0 | 0.6007 | 0.00433 | -0.1212 | 138.7298
0.5 | 0.6595 | 0.00423 | -0.1224 | 155.9102
1 | 0.7181 | 0.00404 | -0.1235 | 177.7475
1.5 | 0.7762 | 0.00376 | -0.1246 | 206.4362
2 | 0.8347 | 0.00384 | -0.1257 | 217.3698
2.5 | 0.8923 | 0.00402 | -0.1266 | 221.9652
3 | 0.9488 | 0.00425 | -0.1273 | 223.2471
3.5 | 1.0008 | 0.00471 | -0.1272 | 212.4841
4 | 1.042 | 0.00565 | -0.1252 | 184.4248
4.5 | 1.0757 | 0.00668 | -0.1217 | 161.0329
5.5 | 1.1234 | 0.00815 | -0.1106 | 137.8405
6 | 1.1469 | 0.00887 | -0.1052 | 129.301
6.5 | 1.1691 | 0.00983 | -0.1002 | 118.9318
7 | 1.1923 | 0.01091 | -0.0956 | 109.2851
7.5 | 1.2173 | 0.01208 | -0.0916 | 100.7699
8 | 1.239 | 0.01347 | -0.0873 | 91.9822
8.5 | 1.2653 | 0.01477 | -0.0839 | 85.6669
9 | 1.2959 | 0.01593 | -0.0813 | 81.3497
9.5 | 1.3277 | 0.01704 | -0.079 | 77.9167
10 | 1.3561 | 0.01832 | -0.0763 | 74.0229
10.5 | 1.3848 | 0.01958 | -0.0737 | 70.7252
11 | 1.4327 | 0.02084 | -0.0754 | 68.7476
11.5 | 1.4922 | 0.02256 | -0.0798 | 66.1436
12 | 1.5367 | 0.02444 | -0.0813 | 62.8764
12.5 | 1.5684 | 0.02605 | -0.0798 | 60.2073
13 | 1.5953 | 0.02805 | -0.0779 | 56.8734
13.5 | 1.6198 | 0.0302 | -0.0759 | 53.6358
14 | 1.6477 | 0.03215 | -0.0743 | 51.2504
14.5 | 1.6712 | 0.03445 | -0.0724 | 48.5109
15 | 1.6958 | 0.03663 | -0.0706 | 46.2954
15.5 | 1.7173 | 0.03914 | -0.0687 | 43.8758
16 | 1.7346 | 0.04196 | -0.0666 | 41.3394
16.5 | 1.7577 | 0.04429 | -0.0649 | 39.6862
17 | 1.7745 | 0.04725 | -0.063 | 37.5556
17.5 | 1.7885 | 0.05035 | -0.0609 | 35.5214
18 | 1.8028 | 0.05328 | -0.0587 | 33.8363
18.5 | 1.8112 | 0.05658 | -0.0561 | 32.0113
19 | 1.7995 | 0.05938 | -0.0492 | 30.3048
19.5 | 1.8145 | 0.063 | -0.0485 | 28.8016
20 | 1.8314 | 0.06653 | -0.0481 | 27.5274

## 149. Re 20M Mach 0.25 (1)
BIGFOIL.COM POLAR EXPORT
NACA65-717 a=0.6
NACA65-717 a=0.6 |  |  |  | Cl Max: | 1.723 | at alpha= | 11.5 | deg
JavaFoil+Calcfoil stall+Eppler ext transition |  |  |  | L/D Max: | 133.674 | at alpha= | 4 | deg
Re: | 20000000 |  |  | Cd Min: | 0.00568 | at alpha= | 0 | deg
Mach: | 0.25 |  |  | Cl=0 at alpha= | -4.9206 | deg
|  |  |  | @ Cl=0.1, Cd= | 0.0059906
|  |  |  | @ Cl=0.4, Cd= | 0.0058662
|  |  |  | @ Cl=0.6, Cd= | 0.0056941
alpha (deg) | Cl | Cd | Cm | Cl/Cd
-15.5 | -0.356 | 0.11139 | -0.043 | -3.195
-15 | -0.391 | 0.10494 | -0.044 | -3.727
-14.5 | -0.422 | 0.09814 | -0.046 | -4.297
-14 | -0.447 | 0.09282 | -0.046 | -4.816
-13.5 | -0.467 | 0.0868 | -0.048 | -5.381
-13 | -0.481 | 0.08171 | -0.049 | -5.889
-12.5 | -0.49 | 0.0757 | -0.051 | -6.471
-12 | -0.492 | 0.07021 | -0.053 | -7.009
-11.5 | -0.488 | 0.06576 | -0.055 | -7.419
-11 | -0.483 | 0.05571 | -0.062 | -8.676
-10.5 | -0.53 | 0.01489 | -0.087 | -35.591
-10 | -0.527 | 0.00941 | -0.093 | -55.944
-9.5 | -0.5 | 0.00843 | -0.095 | -59.243
-9 | -0.459 | 0.00791 | -0.096 | -58.04
-8.5 | -0.414 | 0.0076 | -0.097 | -54.442
-8 | -0.364 | 0.00734 | -0.098 | -49.603
-7.5 | -0.31 | 0.00709 | -0.099 | -43.814
-7 | -0.254 | 0.00659 | -0.1 | -38.48
-6.5 | -0.194 | 0.00645 | -0.101 | -30.119
-6 | -0.134 | 0.00635 | -0.102 | -21.093
-5.5 | -0.072 | 0.00622 | -0.103 | -11.639
-5 | -0.01 | 0.00606 | -0.104 | -1.649
-4.5 | 0.053 | 0.00602 | -0.105 | 8.811
-4 | 0.117 | 0.00598 | -0.106 | 19.484
-3.5 | 0.18 | 0.00592 | -0.107 | 30.467
-3 | 0.244 | 0.00585 | -0.108 | 41.778
-2.5 | 0.309 | 0.00584 | -0.109 | 52.852
-2 | 0.374 | 0.00585 | -0.11 | 63.895
-1.5 | 0.438 | 0.00589 | -0.111 | 74.394
-1 | 0.502 | 0.00591 | -0.112 | 84.942
-0.5 | 0.566 | 0.00571 | -0.113 | 98.989
0 | 0.63 | 0.00568 | -0.114 | 110.922
0.5 | 0.693 | 0.00594 | -0.115 | 116.718
1 | 0.752 | 0.00628 | -0.115 | 119.818
1.5 | 0.814 | 0.00638 | -0.115 | 127.629
2 | 0.875 | 0.00666 | -0.116 | 131.372
2.5 | 0.936 | 0.00709 | -0.117 | 131.996
3 | 0.997 | 0.00748 | -0.118 | 133.377
3.5 | 1.058 | 0.00792 | -0.118 | 133.588
4 | 1.119 | 0.00837 | -0.119 | 133.674
4.5 | 1.179 | 0.00893 | -0.12 | 132.056
5 | 1.239 | 0.00948 | -0.121 | 130.76
5.5 | 1.285 | 0.01006 | -0.121 | 127.753
6 | 1.339 | 0.01088 | -0.122 | 123.082
6.5 | 1.392 | 0.01214 | -0.123 | 114.638
7 | 1.442 | 0.0128 | -0.124 | 112.666
7.5 | 1.49 | 0.01341 | -0.124 | 111.136
8 | 1.536 | 0.01403 | -0.125 | 109.484
8.5 | 1.578 | 0.01466 | -0.126 | 107.606
9 | 1.616 | 0.01536 | -0.127 | 105.219
9.5 | 1.65 | 0.01617 | -0.127 | 102.056
10 | 1.68 | 0.01697 | -0.128 | 98.991
10.5 | 1.703 | 0.01782 | -0.129 | 95.566
11 | 1.717 | 0.01875 | -0.129 | 91.57
11.5 | 1.723 | 0.01971 | -0.13 | 87.421
12 | 1.722 | 0.02071 | -0.131 | 83.174
12.5 | 1.713 | 0.02183 | -0.131 | 78.459
13 | 1.695 | 0.02296 | -0.132 | 73.821
13.5 | 1.664 | 0.02447 | -0.133 | 67.995
14 | 1.62 | 0.02595 | -0.133 | 62.413
14.5 | 1.565 | 0.02755 | -0.134 | 56.801
15 | 1.5 | 0.02937 | -0.134 | 51.078
15.5 | 1.427 | 0.03141 | -0.135 | 45.435
16 | 1.345 | 0.03366 | -0.135 | 39.956
16.5 | 1.256 | 0.03609 | -0.136 | 34.798

## 150. Re 20M Mach 0.25 (2)
BIGFOIL.COM POLAR EXPORT
NACA65-717 a=0.6
NACA65-717 a=0.6 |  |  |  | Cl Max: | 1.8222 | at alpha= | 20 | deg
XFOIL ncrit=9 |  |  |  | L/D Max: | 233.99 | at alpha= | 3 | deg
Re: | 20000000 |  |  | Cd Min: | 0.18062 | at alpha= | -20 | deg
Mach: | 0.25 |  |  | Cl=0 at alpha= | -5.016 | deg
|  |  |  | @ Cl=0.1, Cd= | 0.0051172
|  |  |  | @ Cl=0.4, Cd= | 0.0047268
|  |  |  | @ Cl=0.6, Cd= | 0.0044292
alpha (deg) | Cl | Cd | Cm | Cl/Cd
-20 | -0.4356 | 0.18062 | -0.0442 | -2.4117
-19.5 | -0.4203 | 0.17382 | -0.049 | -2.418
-19 | -0.4048 | 0.16704 | -0.0537 | -2.4234
-18.5 | -0.3909 | 0.15978 | -0.0586 | -2.4465
-18 | -0.9216 | 0.06004 | -0.1241 | -15.3498
-17.5 | -0.9764 | 0.04631 | -0.1343 | -21.084
-17 | -1.0055 | 0.03796 | -0.1389 | -26.4884
-16.5 | -1.0526 | 0.02955 | -0.1415 | -35.621
-16 | -1.0764 | 0.02412 | -0.1406 | -44.6269
-15.5 | -1.0769 | 0.02109 | -0.1373 | -51.0621
-15 | -1.0961 | 0.01817 | -0.1296 | -60.3247
-14.5 | -1.0749 | 0.01691 | -0.1239 | -63.5659
-14 | -1.0447 | 0.01504 | -0.1199 | -69.4614
-13.5 | -1.0025 | 0.01362 | -0.117 | -73.605
-13 | -0.9534 | 0.01251 | -0.1149 | -76.211
-12.5 | -0.9009 | 0.01153 | -0.1133 | -78.1353
-12 | -0.8461 | 0.01067 | -0.1119 | -79.2971
-11.5 | -0.7895 | 0.00992 | -0.1109 | -79.5867
-11 | -0.7316 | 0.00927 | -0.1102 | -78.9213
-10.5 | -0.6725 | 0.00874 | -0.1097 | -76.9451
-10 | -0.6122 | 0.00828 | -0.1094 | -73.9372
-9.5 | -0.5515 | 0.00786 | -0.1094 | -70.1654
-9 | -0.4904 | 0.00748 | -0.1094 | -65.5615
-8.5 | -0.4295 | 0.00712 | -0.1096 | -60.323
-8 | -0.3686 | 0.00676 | -0.1098 | -54.5266
-7.5 | -0.3097 | 0.00614 | -0.1099 | -50.4397
-7 | -0.2474 | 0.00591 | -0.1105 | -41.8613
-6.5 | -0.1853 | 0.00572 | -0.1112 | -32.3951
-6 | -0.1228 | 0.00558 | -0.112 | -22.0072
-5.5 | -0.0603 | 0.00543 | -0.1129 | -11.105
-5 | 0.002 | 0.00531 | -0.1139 | 0.37665
-4.5 | 0.0643 | 0.00518 | -0.1148 | 12.4131
-4 | 0.1268 | 0.00507 | -0.1159 | 25.0099
-3.5 | 0.1889 | 0.00499 | -0.117 | 37.8557
-3 | 0.2514 | 0.00489 | -0.1181 | 51.411
-2.5 | 0.3138 | 0.00481 | -0.1193 | 65.2391
-2 | 0.3759 | 0.00475 | -0.1205 | 79.1368
-1.5 | 0.4382 | 0.00469 | -0.1218 | 93.4328
-1 | 0.5005 | 0.00459 | -0.123 | 109.0414
-0.5 | 0.562 | 0.00451 | -0.1242 | 124.612
0.5 | 0.6843 | 0.00425 | -0.1266 | 161.0118
1 | 0.7453 | 0.00402 | -0.1279 | 185.398
1.5 | 0.8051 | 0.00378 | -0.129 | 212.9894
2 | 0.8658 | 0.00387 | -0.13 | 223.7209
2.5 | 0.9261 | 0.00401 | -0.131 | 230.9476
3 | 0.9851 | 0.00421 | -0.1318 | 233.9905
3.5 | 1.0409 | 0.00457 | -0.1319 | 227.7681
4 | 1.0824 | 0.00551 | -0.1295 | 196.4428
4.5 | 1.1086 | 0.00672 | -0.1243 | 164.9702
5 | 1.1288 | 0.00746 | -0.1175 | 151.3137
5.5 | 1.1332 | 0.00854 | -0.1081 | 132.6932
6 | 1.1531 | 0.00964 | -0.1023 | 119.6162
6.5 | 1.1757 | 0.01086 | -0.0973 | 108.2597
7 | 1.1933 | 0.01241 | -0.0919 | 96.1563
7.5 | 1.2152 | 0.01396 | -0.0874 | 87.0487
8 | 1.2384 | 0.01555 | -0.0833 | 79.6399
8.5 | 1.2629 | 0.01715 | -0.0796 | 73.6385
9 | 1.2932 | 0.0186 | -0.0768 | 69.5269
9.5 | 1.3249 | 0.02002 | -0.0743 | 66.1788
10 | 1.3558 | 0.02148 | -0.0717 | 63.1192
10.5 | 1.3844 | 0.02306 | -0.069 | 60.0347
11 | 1.4363 | 0.02463 | -0.0711 | 58.3151
11.5 | 1.4967 | 0.0268 | -0.0754 | 55.847
12 | 1.5422 | 0.02905 | -0.0767 | 53.0878
12.5 | 1.5734 | 0.03095 | -0.0747 | 50.8368
13 | 1.5985 | 0.03338 | -0.0724 | 47.888
13.5 | 1.6229 | 0.03586 | -0.07 | 45.2566
14 | 1.6512 | 0.03807 | -0.068 | 43.3727
14.5 | 1.6719 | 0.04092 | -0.0656 | 40.8578
15 | 1.693 | 0.04374 | -0.0632 | 38.706
15.5 | 1.7155 | 0.04645 | -0.061 | 36.9322
16 | 1.7334 | 0.0496 | -0.0586 | 34.9476
16.5 | 1.7489 | 0.05285 | -0.056 | 33.0918
17 | 1.7666 | 0.05579 | -0.0535 | 31.6652
17.5 | 1.7506 | 0.05867 | -0.0451 | 29.8381
18 | 1.7651 | 0.06269 | -0.0438 | 28.156
18.5 | 1.7814 | 0.06675 | -0.0429 | 26.6876
19 | 1.7994 | 0.07075 | -0.0423 | 25.4332
19.5 | 1.8122 | 0.07543 | -0.0419 | 24.0249
20 | 1.8222 | 0.08058 | -0.0417 | 22.6136

## 151. Re 20M Mach 0.50 (1)
BIGFOIL.COM POLAR EXPORT
NACA65-717 a=0.6
NACA65-717 a=0.6 |  |  |  | Cl Max: | 1.645 | at alpha= | 8.5 | deg
JavaFoil+Calcfoil stall+Eppler ext transition |  |  |  | L/D Max: | 127.377 | at alpha= | 2 | deg
Re: | 20000000 |  |  | Cd Min: | 0.00565 | at alpha= | -1.5 | deg
Mach: | 0.5 |  |  | Cl=0 at alpha= | -4.9214 | deg
|  |  |  | @ Cl=0.1, Cd= | 0.0063349
|  |  |  | @ Cl=0.4, Cd= | 0.0062878
|  |  |  | @ Cl=0.6, Cd= | 0.0061872
alpha (deg) | Cl | Cd | Cm | Cl/Cd
-20 | -0.86 | 0.17753 | -0.05 | -4.847
-19.5 | -0.832 | 0.17321 | -0.051 | -4.806
-19 | -0.805 | 0.16062 | -0.052 | -5.01
-18.5 | -0.776 | 0.156 | -0.051 | -4.973
-18 | -0.747 | 0.14915 | -0.051 | -5.007
-17.5 | -0.718 | 0.1421 | -0.051 | -5.055
-17 | -0.69 | 0.13306 | -0.052 | -5.188
-16.5 | -0.661 | 0.13106 | -0.052 | -5.047
-16 | -0.633 | 0.12336 | -0.052 | -5.131
-15.5 | -0.604 | 0.11074 | -0.052 | -5.459
-15 | -0.577 | 0.10198 | -0.054 | -5.659
-14.5 | -0.549 | 0.0955 | -0.055 | -5.751
-14 | -0.523 | 0.08588 | -0.059 | -6.089
-13.5 | -0.497 | 0.07834 | -0.062 | -6.338
-13 | -0.461 | 0.08819 | -0.052 | -5.23
-12.5 | -0.434 | 0.07984 | -0.055 | -5.43
-12 | -0.407 | 0.07184 | -0.059 | -5.663
-11.5 | -0.383 | 0.06212 | -0.066 | -6.16
-11 | -0.4 | 0.01819 | -0.095 | -22.003
-10.5 | -0.383 | 0.01128 | -0.101 | -33.952
-10 | -0.353 | 0.01 | -0.104 | -35.264
-9.5 | -0.261 | 0.06208 | -0.051 | -4.2
-9 | -0.232 | 0.0604 | -0.051 | -3.843
-8.5 | -0.204 | 0.05611 | -0.054 | -3.635
-8 | -0.212 | 0.05266 | -0.054 | -4.022
-7.5 | -0.247 | 0.04555 | -0.062 | -5.417
-7 | -0.263 | 0.00795 | -0.112 | -33.086
-6.5 | -0.207 | 0.0075 | -0.113 | -27.569
-6 | -0.145 | 0.0069 | -0.114 | -20.985
-5.5 | -0.079 | 0.00671 | -0.115 | -11.795
-5 | -0.011 | 0.00651 | -0.116 | -1.691
-4.5 | 0.059 | 0.00637 | -0.117 | 9.207
-4 | 0.129 | 0.00631 | -0.118 | 20.509
-3.5 | 0.201 | 0.0063 | -0.119 | 31.856
-3 | 0.273 | 0.00624 | -0.12 | 43.651
-2.5 | 0.344 | 0.00625 | -0.122 | 55.084
-2 | 0.418 | 0.0063 | -0.123 | 66.401
-1.5 | 0.49 | 0.00565 | -0.123 | 86.57
-1 | 0.561 | 0.00633 | -0.124 | 88.597
-0.5 | 0.632 | 0.00607 | -0.125 | 104.12
0 | 0.697 | 0.0061 | -0.126 | 114.246
0.5 | 0.766 | 0.00623 | -0.127 | 122.867
1 | 0.834 | 0.00692 | -0.127 | 120.422
1.5 | 0.902 | 0.00719 | -0.128 | 125.4
2 | 0.97 | 0.00762 | -0.129 | 127.377
2.5 | 1.038 | 0.00819 | -0.13 | 126.69
3 | 1.106 | 0.00879 | -0.13 | 125.842
3.5 | 1.173 | 0.00942 | -0.131 | 124.547
4 | 1.24 | 0.01008 | -0.132 | 123.042
4.5 | 1.307 | 0.01092 | -0.133 | 119.735
5 | 1.374 | 0.01173 | -0.134 | 117.118
5.5 | 1.417 | 0.01261 | -0.134 | 112.366
6 | 1.473 | 0.01392 | -0.135 | 105.792
6.5 | 1.525 | 0.01575 | -0.136 | 96.8
7 | 1.571 | 0.01664 | -0.137 | 94.409
7.5 | 1.609 | 0.01763 | -0.138 | 91.258
8 | 1.635 | 0.0187 | -0.138 | 87.434
8.5 | 1.645 | 0.01997 | -0.139 | 82.359
9 | 1.628 | 0.02151 | -0.14 | 75.679
9.5 | 1.559 | 0.0231 | -0.141 | 67.48
10 | 1.287 | 0.02532 | -0.141 | 50.842
10.5 | 1.018 | 0.02806 | -0.142 | 36.271
11 | 1.049 | 0.02769 | -0.143 | 37.9
11.5 | 1.079 | 0.03047 | -0.143 | 35.397
12 | 1.107 | 0.034 | -0.144 | 32.549
12.5 | 1.139 | 0.03328 | -0.145 | 34.214
13 | 1.167 | 0.03671 | -0.145 | 31.781
13.5 | 1.194 | 0.04034 | -0.146 | 29.593

## 152. Re 20M Mach 0.50 (2)
BIGFOIL.COM POLAR EXPORT
NACA65-717 a=0.6
NACA65-717 a=0.6 |  |  |  | Cl Max: | 1.6263 | at alpha= | 14.5 | deg
XFOIL ncrit=9 |  |  |  | L/D Max: | 269.227 | at alpha= | 3 | deg
Re: | 20000000 |  |  | Cd Min: | 0.18879 | at alpha= | 19.5 | deg
Mach: | 0.5 |  |  | Cl=0 at alpha= | -5.0133 | deg
|  |  |  | @ Cl=0.1, Cd= | 0.0054442
|  |  |  | @ Cl=0.4, Cd= | 0.0049804
|  |  |  | @ Cl=0.6, Cd= | 0.0048116
alpha (deg) | Cl | Cd | Cm | Cl/Cd
-8 | -0.4509 | 0.008 | -0.1394 | -56.3625
-7.5 | -0.3737 | 0.00741 | -0.137 | -50.4318
-7 | -0.2977 | 0.00692 | -0.1352 | -43.0202
-6.5 | -0.2242 | 0.0063 | -0.1338 | -35.5873
-6 | -0.1485 | 0.00603 | -0.1333 | -24.6269
-5.5 | -0.073 | 0.00582 | -0.1331 | -12.543
-5 | 0.002 | 0.00564 | -0.1333 | 0.35461
-4.5 | 0.0758 | 0.0055 | -0.1337 | 13.7818
-4 | 0.1495 | 0.00533 | -0.1344 | 28.0488
-3.5 | 0.2228 | 0.0052 | -0.1352 | 42.8462
-3 | 0.2955 | 0.00513 | -0.1362 | 57.6023
-2.5 | 0.368 | 0.00502 | -0.1374 | 73.3068
-2 | 0.4407 | 0.00493 | -0.1388 | 89.3915
-1.5 | 0.5127 | 0.00488 | -0.1401 | 105.0615
-1 | 0.5843 | 0.00484 | -0.1415 | 120.7231
-0.5 | 0.6562 | 0.00471 | -0.143 | 139.3206
0 | 0.7275 | 0.00453 | -0.1445 | 160.596
0.5 | 0.7981 | 0.00439 | -0.1459 | 181.7995
1 | 0.8684 | 0.00412 | -0.1473 | 210.7767
1.5 | 0.9382 | 0.00391 | -0.1485 | 239.9488
2 | 1.0093 | 0.00397 | -0.1498 | 254.2317
2.5 | 1.0793 | 0.00412 | -0.1507 | 261.966
3 | 1.1496 | 0.00427 | -0.1515 | 269.2272
3.5 | 1.216 | 0.00453 | -0.1515 | 268.4327
4 | 1.2797 | 0.00484 | -0.1509 | 264.4008
4.5 | 1.2783 | 0.00609 | -0.1382 | 209.9015
5 | 1.2312 | 0.00865 | -0.1193 | 142.3353
5.5 | 1.2282 | 0.01102 | -0.1092 | 111.4519
6 | 1.2199 | 0.01395 | -0.0992 | 87.448
6.5 | 1.2137 | 0.01712 | -0.0903 | 70.8937
7 | 1.2145 | 0.02035 | -0.0829 | 59.6806
7.5 | 1.2242 | 0.02344 | -0.0769 | 52.227
8 | 1.2393 | 0.02645 | -0.0718 | 46.8544
8.5 | 1.2577 | 0.02951 | -0.0673 | 42.6195
9 | 1.2864 | 0.03213 | -0.0639 | 40.0373
9.5 | 1.3221 | 0.03446 | -0.0611 | 38.3662
10 | 1.3543 | 0.03713 | -0.0582 | 36.4745
10.5 | 1.3879 | 0.03981 | -0.0554 | 34.8631
11 | 1.424 | 0.0423 | -0.0527 | 33.6643
11.5 | 1.4789 | 0.04568 | -0.0547 | 32.3752
12 | 1.5294 | 0.04956 | -0.0559 | 30.8596
12.5 | 1.5688 | 0.05295 | -0.0542 | 29.628
13 | 1.5902 | 0.05637 | -0.0498 | 28.21
13.5 | 1.5882 | 0.05922 | -0.041 | 26.8186
14 | 1.6103 | 0.06354 | -0.0379 | 25.3431
14.5 | 1.6263 | 0.06876 | -0.0352 | 23.6518
15 | 1.6227 | 0.07612 | -0.0331 | 21.3177
15.5 | 1.6012 | 0.08564 | -0.0323 | 18.6969
16 | 1.5723 | 0.0965 | -0.033 | 16.2933
16.5 | 1.5416 | 0.1083 | -0.0354 | 14.2345
17 | 1.5096 | 0.12083 | -0.0393 | 12.4936
17.5 | 1.4766 | 0.13412 | -0.045 | 11.0095
18 | 1.4461 | 0.14762 | -0.052 | 9.7961
18.5 | 1.4179 | 0.16139 | -0.0601 | 8.7856
19 | 1.3922 | 0.1752 | -0.069 | 7.9463
19.5 | 1.3714 | 0.18879 | -0.0783 | 7.2642