## index
index | Re | Mach | Datasource
1 | 50000 | 0 | JavaFoil+Calcfoil stall+Eppler ext transition
2 | 50000 | 0 | XFOIL ncrit=9
3 | 50000 | 0.1 | JavaFoil+Calcfoil stall+Eppler ext transition
4 | 50000 | 0.1 | XFOIL ncrit=9
5 | 50000 | 0.25 | JavaFoil+Calcfoil stall+Eppler ext transition
6 | 50000 | 0.25 | XFOIL ncrit=9
7 | 50000 | 0.5 | JavaFoil+Calcfoil stall+Eppler ext transition
8 | 50000 | 0.5 | XFOIL ncrit=9
9 | 100000 | 0 | JavaFoil+Calcfoil stall+Eppler ext transition
10 | 100000 | 0 | XFOIL ncrit=9
11 | 100000 | 0.1 | JavaFoil+Calcfoil stall+Eppler ext transition
12 | 100000 | 0.1 | XFOIL ncrit=9
13 | 100000 | 0.25 | JavaFoil+Calcfoil stall+Eppler ext transition
14 | 100000 | 0.25 | XFOIL ncrit=9
15 | 100000 | 0.5 | JavaFoil+Calcfoil stall+Eppler ext transition
16 | 100000 | 0.5 | XFOIL ncrit=9
17 | 250000 | 0 | JavaFoil+Calcfoil stall+Eppler ext transition
18 | 250000 | 0 | XFOIL ncrit=9
19 | 250000 | 0.1 | JavaFoil+Calcfoil stall+Eppler ext transition
20 | 250000 | 0.1 | XFOIL ncrit=9
21 | 250000 | 0.25 | JavaFoil+Calcfoil stall+Eppler ext transition
22 | 250000 | 0.25 | XFOIL ncrit=9
23 | 250000 | 0.5 | JavaFoil+Calcfoil stall+Eppler ext transition
24 | 250000 | 0.5 | XFOIL ncrit=9
25 | 500000 | 0 | JavaFoil+Calcfoil stall+Eppler ext transition
26 | 500000 | 0 | XFOIL ncrit=9
27 | 500000 | 0.1 | JavaFoil+Calcfoil stall+Eppler ext transition
28 | 500000 | 0.1 | XFOIL ncrit=9
29 | 500000 | 0.25 | JavaFoil+Calcfoil stall+Eppler ext transition
30 | 500000 | 0.25 | XFOIL ncrit=9
31 | 500000 | 0.5 | JavaFoil+Calcfoil stall+Eppler ext transition
32 | 500000 | 0.5 | XFOIL ncrit=9
33 | 750000 | 0 | JavaFoil+Calcfoil stall+Eppler ext transition
34 | 750000 | 0 | XFOIL ncrit=9
35 | 750000 | 0.1 | JavaFoil+Calcfoil stall+Eppler ext transition
36 | 750000 | 0.1 | XFOIL ncrit=9
37 | 750000 | 0.25 | JavaFoil+Calcfoil stall+Eppler ext transition
38 | 750000 | 0.25 | XFOIL ncrit=9
39 | 750000 | 0.5 | JavaFoil+Calcfoil stall+Eppler ext transition
40 | 750000 | 0.5 | XFOIL ncrit=9
41 | 1000000 | 0 | JavaFoil+Calcfoil stall+Eppler ext transition
42 | 1000000 | 0 | XFOIL ncrit=9
43 | 1000000 | 0.1 | JavaFoil+Calcfoil stall+Eppler ext transition
44 | 1000000 | 0.1 | XFOIL ncrit=9
45 | 1000000 | 0.25 | JavaFoil+Calcfoil stall+Eppler ext transition
46 | 1000000 | 0.25 | XFOIL ncrit=9
47 | 1000000 | 0.5 | JavaFoil+Calcfoil stall+Eppler ext transition
48 | 1000000 | 0.5 | XFOIL ncrit=9
49 | 2000000 | 0 | JavaFoil+Calcfoil stall+Eppler ext transition
50 | 2000000 | 0 | XFOIL ncrit=9
51 | 2000000 | 0.1 | JavaFoil+Calcfoil stall+Eppler ext transition
52 | 2000000 | 0.1 | XFOIL ncrit=9
53 | 2000000 | 0.25 | JavaFoil+Calcfoil stall+Eppler ext transition
54 | 2000000 | 0.25 | XFOIL ncrit=9
55 | 2000000 | 0.5 | JavaFoil+Calcfoil stall+Eppler ext transition
56 | 2000000 | 0.5 | XFOIL ncrit=9
57 | 3000000 | 0 | JavaFoil+Calcfoil stall+Eppler ext transition
58 | 3000000 | 0 | XFOIL ncrit=9
59 | 3000000 | 0.1 | JavaFoil+Calcfoil stall+Eppler ext transition
60 | 3000000 | 0.1 | XFOIL ncrit=9
61 | 3000000 | 0.25 | JavaFoil+Calcfoil stall+Eppler ext transition
62 | 3000000 | 0.25 | XFOIL ncrit=9
63 | 3000000 | 0.5 | JavaFoil+Calcfoil stall+Eppler ext transition
64 | 3000000 | 0.5 | XFOIL ncrit=9
65 | 4000000 | 0 | JavaFoil+Calcfoil stall+Eppler ext transition
66 | 4000000 | 0 | XFOIL ncrit=9
67 | 4000000 | 0.1 | JavaFoil+Calcfoil stall+Eppler ext transition
68 | 4000000 | 0.1 | XFOIL ncrit=9
69 | 4000000 | 0.25 | JavaFoil+Calcfoil stall+Eppler ext transition
70 | 4000000 | 0.25 | XFOIL ncrit=9
71 | 4000000 | 0.5 | JavaFoil+Calcfoil stall+Eppler ext transition
72 | 4000000 | 0.5 | XFOIL ncrit=9
73 | 5000000 | 0 | JavaFoil+Calcfoil stall+Eppler ext transition
74 | 5000000 | 0 | XFOIL ncrit=9
75 | 5000000 | 0.1 | JavaFoil+Calcfoil stall+Eppler ext transition
76 | 5000000 | 0.1 | XFOIL ncrit=9
77 | 5000000 | 0.25 | JavaFoil+Calcfoil stall+Eppler ext transition
78 | 5000000 | 0.25 | XFOIL ncrit=9
79 | 5000000 | 0.5 | JavaFoil+Calcfoil stall+Eppler ext transition
80 | 5000000 | 0.5 | XFOIL ncrit=9
81 | 6000000 | 0 | JavaFoil+Calcfoil stall+Eppler ext transition
82 | 6000000 | 0 | XFOIL ncrit=9
83 | 6000000 | 0.1 | JavaFoil+Calcfoil stall+Eppler ext transition
84 | 6000000 | 0.1 | XFOIL ncrit=9
85 | 6000000 | 0.25 | JavaFoil+Calcfoil stall+Eppler ext transition
86 | 6000000 | 0.25 | XFOIL ncrit=9
87 | 6000000 | 0.5 | JavaFoil+Calcfoil stall+Eppler ext transition
88 | 6000000 | 0.5 | XFOIL ncrit=9
89 | 7000000 | 0 | JavaFoil+Calcfoil stall+Eppler ext transition
90 | 7000000 | 0 | XFOIL ncrit=9
91 | 7000000 | 0.1 | JavaFoil+Calcfoil stall+Eppler ext transition
92 | 7000000 | 0.1 | XFOIL ncrit=9
93 | 7000000 | 0.25 | JavaFoil+Calcfoil stall+Eppler ext transition
94 | 7000000 | 0.25 | XFOIL ncrit=9
95 | 7000000 | 0.5 | JavaFoil+Calcfoil stall+Eppler ext transition
96 | 7000000 | 0.5 | XFOIL ncrit=9
97 | 8000000 | 0 | JavaFoil+Calcfoil stall+Eppler ext transition
98 | 8000000 | 0 | XFOIL ncrit=9
99 | 8000000 | 0.1 | JavaFoil+Calcfoil stall+Eppler ext transition
100 | 8000000 | 0.1 | XFOIL ncrit=9
101 | 8000000 | 0.25 | JavaFoil+Calcfoil stall+Eppler ext transition
102 | 8000000 | 0.25 | XFOIL ncrit=9
103 | 8000000 | 0.5 | JavaFoil+Calcfoil stall+Eppler ext transition
104 | 8000000 | 0.5 | XFOIL ncrit=9
105 | 10000000 | 0 | JavaFoil+Calcfoil stall+Eppler ext transition
106 | 10000000 | 0 | XFOIL ncrit=9
107 | 10000000 | 0.1 | JavaFoil+Calcfoil stall+Eppler ext transition
108 | 10000000 | 0.1 | XFOIL ncrit=9
109 | 10000000 | 0.25 | JavaFoil+Calcfoil stall+Eppler ext transition
110 | 10000000 | 0.25 | XFOIL ncrit=9
111 | 10000000 | 0.5 | JavaFoil+Calcfoil stall+Eppler ext transition
112 | 10000000 | 0.5 | XFOIL ncrit=9
113 | 12000000 | 0 | JavaFoil+Calcfoil stall+Eppler ext transition
114 | 12000000 | 0 | XFOIL ncrit=9
115 | 12000000 | 0.1 | JavaFoil+Calcfoil stall+Eppler ext transition
116 | 12000000 | 0.1 | XFOIL ncrit=9
117 | 12000000 | 0.25 | JavaFoil+Calcfoil stall+Eppler ext transition
118 | 12000000 | 0.25 | XFOIL ncrit=9
119 | 12000000 | 0.5 | JavaFoil+Calcfoil stall+Eppler ext transition
120 | 12000000 | 0.5 | XFOIL ncrit=9
121 | 14000000 | 0 | JavaFoil+Calcfoil stall+Eppler ext transition
122 | 14000000 | 0 | XFOIL ncrit=9
123 | 14000000 | 0.1 | JavaFoil+Calcfoil stall+Eppler ext transition
124 | 14000000 | 0.1 | XFOIL ncrit=9
125 | 14000000 | 0.25 | JavaFoil+Calcfoil stall+Eppler ext transition
126 | 14000000 | 0.25 | XFOIL ncrit=9
127 | 14000000 | 0.5 | JavaFoil+Calcfoil stall+Eppler ext transition
128 | 14000000 | 0.5 | XFOIL ncrit=9
129 | 16000000 | 0 | JavaFoil+Calcfoil stall+Eppler ext transition
130 | 16000000 | 0 | XFOIL ncrit=9
131 | 16000000 | 0.1 | JavaFoil+Calcfoil stall+Eppler ext transition
132 | 16000000 | 0.1 | XFOIL ncrit=9
133 | 16000000 | 0.25 | JavaFoil+Calcfoil stall+Eppler ext transition
134 | 16000000 | 0.25 | XFOIL ncrit=9
135 | 16000000 | 0.5 | JavaFoil+Calcfoil stall+Eppler ext transition
136 | 16000000 | 0.5 | XFOIL ncrit=9
137 | 18000000 | 0 | JavaFoil+Calcfoil stall+Eppler ext transition
138 | 18000000 | 0 | XFOIL ncrit=9
139 | 18000000 | 0.1 | JavaFoil+Calcfoil stall+Eppler ext transition
140 | 18000000 | 0.1 | XFOIL ncrit=9
141 | 18000000 | 0.25 | JavaFoil+Calcfoil stall+Eppler ext transition
142 | 18000000 | 0.25 | XFOIL ncrit=9
143 | 18000000 | 0.5 | JavaFoil+Calcfoil stall+Eppler ext transition
144 | 18000000 | 0.5 | XFOIL ncrit=9
145 | 20000000 | 0 | JavaFoil+Calcfoil stall+Eppler ext transition
146 | 20000000 | 0 | XFOIL ncrit=9
147 | 20000000 | 0.1 | JavaFoil+Calcfoil stall+Eppler ext transition
148 | 20000000 | 0.1 | XFOIL ncrit=9
149 | 20000000 | 0.25 | JavaFoil+Calcfoil stall+Eppler ext transition
150 | 20000000 | 0.25 | XFOIL ncrit=9
151 | 20000000 | 0.5 | JavaFoil+Calcfoil stall+Eppler ext transition
152 | 20000000 | 0.5 | XFOIL ncrit=9

## 1. Re 50k Mach 0.00 (1)
BIGFOIL.COM POLAR EXPORT
NACA67-314 a=0.6
NACA67-314 a=0.6 |  |  |  | Cl Max: | 1.067 | at alpha= | 12 | deg
JavaFoil+Calcfoil stall+Eppler ext transition |  |  |  | L/D Max: | 34.508 | at alpha= | 4.5 | deg
Re: | 50000 |  |  | Cd Min: | 0.01887 | at alpha= | -0.5 | deg
Mach: | 0 |  |  | Cl=0 at alpha= | -2.1271 | deg
|  |  |  | @ Cl=0.1, Cd= | 0.01888
|  |  |  | @ Cl=0.4, Cd= | 0.019759
|  |  |  | @ Cl=0.6, Cd= | 0.020803
alpha (deg) | Cl | Cd | Cm | Cl/Cd
-19 | -0.625 | 0.34735 | -0.003 | -1.798
-18.5 | -0.646 | 0.32389 | -0.003 | -1.996
-18 | -0.668 | 0.29024 | -0.004 | -2.301
-17.5 | -0.689 | 0.27678 | -0.004 | -2.488
-17 | -0.708 | 0.26039 | -0.004 | -2.721
-16.5 | -0.727 | 0.24184 | -0.005 | -3.005
-16 | -0.74 | 0.218 | -0.005 | -3.395
-15.5 | -0.747 | 0.20992 | -0.005 | -3.559
-15 | -0.752 | 0.18788 | -0.006 | -4.002
-14.5 | -0.754 | 0.17818 | -0.006 | -4.234
-14 | -0.755 | 0.16781 | -0.006 | -4.496
-13.5 | -0.752 | 0.15533 | -0.007 | -4.842
-13 | -0.747 | 0.14388 | -0.007 | -5.19
-12.5 | -0.739 | 0.13321 | -0.008 | -5.545
-12 | -0.727 | 0.12287 | -0.008 | -5.919
-11.5 | -0.713 | 0.11188 | -0.009 | -6.371
-11 | -0.695 | 0.10403 | -0.009 | -6.683
-10.5 | -0.674 | 0.09902 | -0.01 | -6.811
-10 | -0.651 | 0.09154 | -0.01 | -7.108
-9.5 | -0.624 | 0.08314 | -0.011 | -7.502
-9 | -0.594 | 0.07796 | -0.011 | -7.62
-8.5 | -0.562 | 0.07296 | -0.012 | -7.696
-8 | -0.526 | 0.06726 | -0.012 | -7.827
-7.5 | -0.489 | 0.06265 | -0.013 | -7.806
-7 | -0.45 | 0.0589 | -0.014 | -7.634
-6.5 | -0.408 | 0.05537 | -0.015 | -7.374
-6 | -0.365 | 0.0519 | -0.015 | -7.04
-5.5 | -0.321 | 0.04891 | -0.016 | -6.562
-5 | -0.275 | 0.0463 | -0.017 | -5.949
-4.5 | -0.229 | 0.04417 | -0.018 | -5.183
-4 | -0.181 | 0.04204 | -0.019 | -4.315
-3.5 | -0.133 | 0.04025 | -0.02 | -3.315
-3 | -0.085 | 0.03833 | -0.022 | -2.223
-2.5 | -0.044 | 0.01956 | -0.042 | -2.256
-2 | 0.015 | 0.01894 | -0.041 | 0.816
-1.5 | 0.074 | 0.01888 | -0.042 | 3.921
-1 | 0.133 | 0.01888 | -0.043 | 7.047
-0.5 | 0.192 | 0.01887 | -0.045 | 10.175
0 | 0.249 | 0.01928 | -0.046 | 12.918
0.5 | 0.307 | 0.01944 | -0.047 | 15.807
1 | 0.366 | 0.01963 | -0.048 | 18.617
1.5 | 0.424 | 0.01985 | -0.049 | 21.348
2 | 0.48 | 0.02011 | -0.05 | 23.886
2.5 | 0.538 | 0.02039 | -0.051 | 26.372
3 | 0.595 | 0.02077 | -0.052 | 28.637
3.5 | 0.651 | 0.02114 | -0.053 | 30.799
4 | 0.707 | 0.02162 | -0.055 | 32.72
4.5 | 0.762 | 0.02209 | -0.056 | 34.508
5 | 0.833 | 0.02497 | -0.058 | 33.374
5.5 | 0.886 | 0.02573 | -0.059 | 34.436
6 | 0.778 | 0.04766 | -0.032 | 16.317
6.5 | 0.818 | 0.05106 | -0.03 | 16.011
7 | 0.857 | 0.05444 | -0.031 | 15.739
7.5 | 0.894 | 0.0578 | -0.03 | 15.46
8 | 0.928 | 0.06225 | -0.029 | 14.906
8.5 | 0.959 | 0.06684 | -0.027 | 14.353
9 | 0.986 | 0.07261 | -0.026 | 13.584
9.5 | 1.01 | 0.07778 | -0.026 | 12.984
10 | 1.029 | 0.08453 | -0.026 | 12.179
10.5 | 1.045 | 0.09094 | -0.026 | 11.492
11 | 1.057 | 0.09839 | -0.027 | 10.739
11.5 | 1.064 | 0.10617 | -0.027 | 10.019
12 | 1.067 | 0.11415 | -0.027 | 9.345
12.5 | 1.066 | 0.12481 | -0.027 | 8.537
13 | 1.06 | 0.13349 | -0.027 | 7.944
13.5 | 1.052 | 0.14464 | -0.027 | 7.272
14 | 1.04 | 0.15201 | -0.027 | 6.839
14.5 | 1.024 | 0.17314 | -0.027 | 5.916
15 | 1.006 | 0.18205 | -0.027 | 5.527
15.5 | 0.986 | 0.1926 | -0.027 | 5.117
16 | 0.96 | 0.20751 | -0.027 | 4.626
16.5 | 0.93 | 0.22521 | -0.027 | 4.131
17 | 0.9 | 0.24436 | -0.027 | 3.681

## 2. Re 50k Mach 0.00 (2)
BIGFOIL.COM POLAR EXPORT
NACA67-314 a=0.6
NACA67-314 a=0.6 |  |  |  | Cl Max: | 1.081 | at alpha= | 10 | deg
XFOIL ncrit=9 |  |  |  | L/D Max: | 22.7603 | at alpha= | 9 | deg
Re: | 50000 |  |  | Cd Min: | 0.16823 | at alpha= | 15 | deg
Mach: | 0 |  |  | Cl=0 at alpha= | 2.0128 | deg
|  |  |  | @ Cl=0.1, Cd= | 0.044683
|  |  |  | @ Cl=0.4, Cd= | 0.058383
|  |  |  | @ Cl=0.6, Cd= | 0.052082
alpha (deg) | Cl | Cd | Cm | Cl/Cd
-10.5 | -0.4802 | 0.13211 | -0.0223 | -3.6348
-10 | -0.5141 | 0.12871 | -0.0196 | -3.9943
-9.5 | -0.4885 | 0.12153 | -0.0158 | -4.0196
-9 | -0.4976 | 0.11641 | -0.0119 | -4.2745
-8.5 | -0.4992 | 0.11131 | -0.0074 | -4.4848
-8 | -0.4949 | 0.10647 | -0.0016 | -4.6483
-7.5 | -0.4874 | 0.10185 | 0.0043 | -4.7855
-5.5 | -0.7488 | 0.05621 | 0.005 | -13.3215
-5 | -0.7208 | 0.05023 | 0.0088 | -14.35
-4.5 | -0.6872 | 0.04488 | 0.0124 | -15.3119
-4 | -0.6471 | 0.04079 | 0.0155 | -15.8642
-3.5 | -0.6023 | 0.03776 | 0.018 | -15.9507
-3 | -0.2163 | 0.0379 | -0.0297 | -5.7071
-2.5 | -0.1954 | 0.03766 | -0.0254 | -5.1885
-2 | -0.1739 | 0.03755 | -0.0212 | -4.6312
-1.5 | -0.1519 | 0.03755 | -0.017 | -4.0453
-1 | -0.1297 | 0.03764 | -0.0129 | -3.4458
-0.5 | -0.1074 | 0.03781 | -0.0088 | -2.8405
0 | -0.0852 | 0.03805 | -0.0048 | -2.2392
0.5 | -0.0633 | 0.03837 | -0.0007 | -1.6497
1 | -0.0418 | 0.03876 | 0.0033 | -1.0784
1.5 | -0.0208 | 0.03922 | 0.0073 | -0.53034
2 | -0.0005 | 0.03975 | 0.0113 | -0.012579
2.5 | 0.0191 | 0.04036 | 0.0153 | 0.47324
3 | 0.0379 | 0.04108 | 0.0192 | 0.92259
3.5 | 0.0561 | 0.0419 | 0.0229 | 1.3389
4 | 0.0739 | 0.04286 | 0.0264 | 1.7242
4.5 | 0.0915 | 0.04402 | 0.0296 | 2.0786
5 | 0.1092 | 0.0454 | 0.0325 | 2.4053
5.5 | 0.1269 | 0.04705 | 0.0348 | 2.6971
6 | 0.17 | 0.05064 | 0.0313 | 3.357
6.5 | 0.2603 | 0.05707 | 0.0189 | 4.5611
7 | 0.438 | 0.05874 | 0.0017 | 7.4566
7.5 | 0.5579 | 0.05602 | -0.0036 | 9.9589
8 | 0.7036 | 0.04239 | -0.0002 | 16.5983
8.5 | 0.7708 | 0.03623 | 0.0138 | 21.2752
9 | 1.034 | 0.04543 | -0.0169 | 22.7603
9.5 | 1.0628 | 0.05017 | -0.0121 | 21.184
10 | 1.081 | 0.05592 | -0.0067 | 19.3312
10.5 | 1.0634 | 0.06052 | 0.0042 | 17.5711
11 | 1.0413 | 0.06598 | 0.0144 | 15.7821
11.5 | 1.0158 | 0.07204 | 0.0237 | 14.1005
12 | 0.9405 | 0.07685 | 0.0359 | 12.2381
12.5 | 0.8496 | 0.08626 | 0.0416 | 9.8493
13 | 0.8061 | 0.09818 | 0.0409 | 8.2104
14 | 0.6115 | 0.15475 | 0.0019 | 3.9515
14.5 | 0.6337 | 0.16372 | 0.001 | 3.8706
15 | 0.6234 | 0.16823 | -0.001 | 3.7056

## 3. Re 50k Mach 0.10 (1)
BIGFOIL.COM POLAR EXPORT
NACA67-314 a=0.6
NACA67-314 a=0.6 |  |  |  | Cl Max: | 1.057 | at alpha= | 11.5 | deg
JavaFoil+Calcfoil stall+Eppler ext transition |  |  |  | L/D Max: | 34.525 | at alpha= | 4.5 | deg
Re: | 50000 |  |  | Cd Min: | 0.01892 | at alpha= | -0.5 | deg
Mach: | 0.1 |  |  | Cl=0 at alpha= | -2.1333 | deg
|  |  |  | @ Cl=0.1, Cd= | 0.018934
|  |  |  | @ Cl=0.4, Cd= | 0.019803
|  |  |  | @ Cl=0.6, Cd= | 0.020835
alpha (deg) | Cl | Cd | Cm | Cl/Cd
-18.5 | -0.599 | 0.34542 | -0.003 | -1.733
-18 | -0.623 | 0.31793 | -0.004 | -1.961
-17.5 | -0.648 | 0.28815 | -0.004 | -2.247
-17 | -0.671 | 0.27586 | -0.004 | -2.432
-16.5 | -0.693 | 0.24768 | -0.005 | -2.797
-16 | -0.71 | 0.23216 | -0.005 | -3.057
-15.5 | -0.72 | 0.21572 | -0.005 | -3.337
-15 | -0.728 | 0.20137 | -0.006 | -3.614
-14.5 | -0.733 | 0.188 | -0.006 | -3.902
-14 | -0.736 | 0.17053 | -0.006 | -4.319
-13.5 | -0.737 | 0.15889 | -0.007 | -4.637
-13 | -0.734 | 0.14592 | -0.007 | -5.031
-12.5 | -0.728 | 0.13453 | -0.008 | -5.414
-12 | -0.719 | 0.12736 | -0.008 | -5.646
-11.5 | -0.707 | 0.11551 | -0.009 | -6.118
-11 | -0.691 | 0.10935 | -0.009 | -6.316
-10.5 | -0.671 | 0.09998 | -0.01 | -6.715
-10 | -0.649 | 0.0914 | -0.01 | -7.096
-9.5 | -0.623 | 0.08503 | -0.011 | -7.325
-9 | -0.594 | 0.07724 | -0.011 | -7.689
-8.5 | -0.562 | 0.07424 | -0.012 | -7.57
-8 | -0.528 | 0.06822 | -0.013 | -7.732
-7.5 | -0.49 | 0.06333 | -0.013 | -7.744
-7 | -0.451 | 0.05941 | -0.014 | -7.592
-6.5 | -0.41 | 0.05515 | -0.014 | -7.43
-6 | -0.367 | 0.05224 | -0.015 | -7.022
-5.5 | -0.322 | 0.04915 | -0.016 | -6.56
-5 | -0.277 | 0.04649 | -0.017 | -5.953
-4.5 | -0.23 | 0.04415 | -0.018 | -5.208
-4 | -0.182 | 0.04216 | -0.019 | -4.323
-3.5 | -0.134 | 0.04025 | -0.02 | -3.332
-3 | -0.086 | 0.03857 | -0.022 | -2.217
-2.5 | -0.044 | 0.01963 | -0.042 | -2.258
-2 | 0.016 | 0.01898 | -0.041 | 0.818
-1.5 | 0.074 | 0.01893 | -0.043 | 3.93
-1 | 0.134 | 0.01894 | -0.044 | 7.059
-0.5 | 0.193 | 0.01892 | -0.045 | 10.197
0 | 0.25 | 0.01933 | -0.046 | 12.948
0.5 | 0.309 | 0.01949 | -0.047 | 15.843
1 | 0.367 | 0.01968 | -0.048 | 18.662
1.5 | 0.426 | 0.0199 | -0.049 | 21.398
2 | 0.483 | 0.02016 | -0.05 | 23.952
2.5 | 0.54 | 0.02048 | -0.051 | 26.385
3 | 0.598 | 0.02082 | -0.053 | 28.702
3.5 | 0.654 | 0.02125 | -0.054 | 30.794
4 | 0.711 | 0.0217 | -0.055 | 32.751
4.5 | 0.766 | 0.02219 | -0.056 | 34.525
5 | 0.837 | 0.0251 | -0.058 | 33.354
5.5 | 0.89 | 0.02588 | -0.06 | 34.395
6 | 0.781 | 0.04769 | -0.032 | 16.385
6.5 | 0.821 | 0.05111 | -0.03 | 16.06
7 | 0.86 | 0.0538 | -0.031 | 15.995
7.5 | 0.897 | 0.05797 | -0.03 | 15.471
8 | 0.93 | 0.06235 | -0.028 | 14.924
8.5 | 0.961 | 0.06732 | -0.027 | 14.281
9 | 0.988 | 0.07348 | -0.027 | 13.444
9.5 | 1.01 | 0.07749 | -0.027 | 13.04
10 | 1.029 | 0.08467 | -0.026 | 12.15
10.5 | 1.043 | 0.0902 | -0.027 | 11.56
11 | 1.052 | 0.09901 | -0.027 | 10.628
11.5 | 1.057 | 0.10692 | -0.027 | 9.886
12 | 1.057 | 0.11843 | -0.027 | 8.929
12.5 | 1.053 | 0.12597 | -0.027 | 8.362
13 | 1.045 | 0.1348 | -0.027 | 7.753
13.5 | 1.033 | 0.14733 | -0.027 | 7.011
14 | 1.017 | 0.15653 | -0.027 | 6.497
14.5 | 0.998 | 0.16964 | -0.027 | 5.881
15 | 0.976 | 0.19149 | -0.027 | 5.095
15.5 | 0.951 | 0.20216 | -0.027 | 4.704
16 | 0.921 | 0.22067 | -0.027 | 4.173
16.5 | 0.887 | 0.24641 | -0.027 | 3.599

## 4. Re 50k Mach 0.10 (2)
BIGFOIL.COM POLAR EXPORT
NACA67-314 a=0.6
NACA67-314 a=0.6 |  |  |  | Cl Max: | 1.0776 | at alpha= | 10 | deg
XFOIL ncrit=9 |  |  |  | L/D Max: | 22.5131 | at alpha= | 9 | deg
Re: | 50000 |  |  | Cd Min: | 0.16893 | at alpha= | 15 | deg
Mach: | 0.1 |  |  | Cl=0 at alpha= | 2.0076 | deg
|  |  |  | @ Cl=0.1, Cd= | 0.044874
|  |  |  | @ Cl=0.4, Cd= | 0.058666
|  |  |  | @ Cl=0.6, Cd= | 0.051802
alpha (deg) | Cl | Cd | Cm | Cl/Cd
-10.5 | -0.4822 | 0.13298 | -0.0223 | -3.6261
-10 | -0.5173 | 0.12967 | -0.0197 | -3.9894
-9.5 | -0.4875 | 0.12219 | -0.0158 | -3.9897
-9 | -0.4933 | 0.11691 | -0.012 | -4.2195
-8.5 | -0.4954 | 0.11185 | -0.0075 | -4.4291
-8 | -0.4912 | 0.10698 | -0.0018 | -4.5915
-7.5 | -0.4864 | 0.1024 | 0.0041 | -4.75
-5.5 | -0.7515 | 0.05736 | 0.005 | -13.1015
-5 | -0.7236 | 0.05088 | 0.0085 | -14.2217
-4.5 | -0.6909 | 0.04544 | 0.0122 | -15.2047
-4 | -0.6512 | 0.04121 | 0.0153 | -15.802
-3.5 | -0.6068 | 0.03819 | 0.018 | -15.889
-3 | -0.2175 | 0.03806 | -0.0299 | -5.7147
-2.5 | -0.1964 | 0.03782 | -0.0256 | -5.193
-2 | -0.1748 | 0.0377 | -0.0214 | -4.6366
-1.5 | -0.1527 | 0.0377 | -0.0172 | -4.0504
-1 | -0.1303 | 0.03779 | -0.0131 | -3.448
-0.5 | -0.1079 | 0.03796 | -0.009 | -2.8425
0 | -0.0856 | 0.03821 | -0.0049 | -2.2403
0.5 | -0.0635 | 0.03853 | -0.0008 | -1.6481
1 | -0.0419 | 0.03892 | 0.0032 | -1.0766
1.5 | -0.0207 | 0.03939 | 0.0073 | -0.52551
2 | -0.0003 | 0.03993 | 0.0113 | -0.0075131
2.5 | 0.0195 | 0.04055 | 0.0152 | 0.48089
3 | 0.0384 | 0.04128 | 0.0191 | 0.93023
3.5 | 0.0567 | 0.04211 | 0.0229 | 1.3465
4 | 0.0745 | 0.04308 | 0.0264 | 1.7293
4.5 | 0.0921 | 0.04425 | 0.0296 | 2.0814
5 | 0.1097 | 0.04564 | 0.0325 | 2.4036
5.5 | 0.1273 | 0.0473 | 0.0348 | 2.6913
6 | 0.1766 | 0.0514 | 0.0302 | 3.4358
6.5 | 0.2793 | 0.05826 | 0.0159 | 4.794
7 | 0.4367 | 0.05879 | 0.0023 | 7.4281
7.5 | 0.5445 | 0.05652 | -0.0017 | 9.6338
8.5 | 0.7773 | 0.03673 | 0.0139 | 21.1625
9 | 1.0347 | 0.04596 | -0.0156 | 22.5131
9.5 | 1.0608 | 0.05078 | -0.0104 | 20.8901
10 | 1.0776 | 0.0566 | -0.0048 | 19.0389
10.5 | 1.0564 | 0.06106 | 0.0064 | 17.301
11 | 1.0312 | 0.06639 | 0.017 | 15.5325
11.5 | 1.0051 | 0.07253 | 0.026 | 13.8577
12 | 0.9247 | 0.07754 | 0.0377 | 11.9255
12.5 | 0.8343 | 0.08756 | 0.0422 | 9.5283
13 | 0.7919 | 0.09986 | 0.0407 | 7.9301
14.5 | 0.6341 | 0.1644 | 0.0011 | 3.8571
15 | 0.6244 | 0.16893 | -0.0009 | 3.6962

## 5. Re 50k Mach 0.25 (1)
BIGFOIL.COM POLAR EXPORT
NACA67-314 a=0.6
NACA67-314 a=0.6 |  |  |  | Cl Max: | 1.016 | at alpha= | 10.5 | deg
JavaFoil+Calcfoil stall+Eppler ext transition |  |  |  | L/D Max: | 34.204 | at alpha= | 5.5 | deg
Re: | 50000 |  |  | Cd Min: | 0.01918 | at alpha= | -1.5 | deg
Mach: | 0.25 |  |  | Cl=0 at alpha= | -2.129 | deg
|  |  |  | @ Cl=0.1, Cd= | 0.019184
|  |  |  | @ Cl=0.4, Cd= | 0.020072
|  |  |  | @ Cl=0.6, Cd= | 0.021115
alpha (deg) | Cl | Cd | Cm | Cl/Cd
-16.5 | -0.378 | 0.32312 | -0.005 | -1.169
-16 | -0.432 | 0.39639 | -0.005 | -1.089
-15.5 | -0.474 | 0.33626 | -0.006 | -1.41
-15 | -0.513 | 0.29335 | -0.006 | -1.748
-14.5 | -0.547 | 0.25426 | -0.006 | -2.152
-14 | -0.577 | 0.22512 | -0.007 | -2.565
-13.5 | -0.603 | 0.20382 | -0.007 | -2.957
-13 | -0.623 | 0.18622 | -0.007 | -3.346
-12.5 | -0.638 | 0.16416 | -0.008 | -3.888
-12 | -0.648 | 0.1462 | -0.008 | -4.43
-11.5 | -0.652 | 0.1313 | -0.009 | -4.963
-11 | -0.65 | 0.1215 | -0.009 | -5.347
-10.5 | -0.642 | 0.11065 | -0.01 | -5.805
-10 | -0.63 | 0.10041 | -0.01 | -6.27
-9.5 | -0.612 | 0.09174 | -0.011 | -6.666
-9 | -0.589 | 0.08294 | -0.012 | -7.102
-8.5 | -0.562 | 0.07807 | -0.012 | -7.197
-8 | -0.531 | 0.07125 | -0.013 | -7.449
-7.5 | -0.496 | 0.06493 | -0.013 | -7.637
-7 | -0.458 | 0.06068 | -0.014 | -7.549
-6.5 | -0.417 | 0.05707 | -0.015 | -7.315
-6 | -0.375 | 0.05313 | -0.016 | -7.05
-5.5 | -0.33 | 0.04991 | -0.016 | -6.608
-5 | -0.283 | 0.04703 | -0.017 | -6.028
-4.5 | -0.236 | 0.04466 | -0.018 | -5.279
-4 | -0.187 | 0.04249 | -0.019 | -4.4
-3.5 | -0.138 | 0.04073 | -0.02 | -3.378
-3 | -0.088 | 0.03898 | -0.022 | -2.251
-2.5 | -0.046 | 0.01991 | -0.043 | -2.286
-2 | 0.016 | 0.01974 | -0.044 | 0.83
-1.5 | 0.076 | 0.01918 | -0.044 | 3.984
-1 | 0.137 | 0.01919 | -0.045 | 7.154
-0.5 | 0.198 | 0.01921 | -0.046 | 10.313
0 | 0.257 | 0.01961 | -0.047 | 13.113
0.5 | 0.317 | 0.01975 | -0.048 | 16.059
1 | 0.377 | 0.01998 | -0.049 | 18.89
1.5 | 0.437 | 0.02022 | -0.05 | 21.633
2 | 0.496 | 0.02049 | -0.052 | 24.195
2.5 | 0.555 | 0.02081 | -0.053 | 26.664
3 | 0.614 | 0.02121 | -0.054 | 28.933
3.5 | 0.672 | 0.02164 | -0.055 | 31.05
4 | 0.73 | 0.02213 | -0.056 | 32.982
4.5 | 0.802 | 0.02493 | -0.059 | 32.186
5 | 0.858 | 0.02578 | -0.06 | 33.277
5.5 | 0.911 | 0.02665 | -0.061 | 34.204
6 | 0.799 | 0.04869 | -0.031 | 16.402
6.5 | 0.839 | 0.05223 | -0.031 | 16.064
7 | 0.877 | 0.05524 | -0.031 | 15.882
7.5 | 0.912 | 0.05968 | -0.029 | 15.276
8 | 0.943 | 0.06482 | -0.028 | 14.553
8.5 | 0.971 | 0.0698 | -0.027 | 13.913
9 | 0.992 | 0.07576 | -0.027 | 13.092
9.5 | 1.006 | 0.08279 | -0.026 | 12.157
10 | 1.015 | 0.09011 | -0.026 | 11.261
10.5 | 1.016 | 0.0996 | -0.027 | 10.203
11 | 1.01 | 0.10687 | -0.027 | 9.453
11.5 | 0.997 | 0.11784 | -0.027 | 8.457
12 | 0.975 | 0.13549 | -0.027 | 7.199
12.5 | 0.947 | 0.15052 | -0.027 | 6.289
13 | 0.91 | 0.16076 | -0.027 | 5.663
13.5 | 0.867 | 0.17877 | -0.026 | 4.852
14 | 0.818 | 0.19504 | -0.026 | 4.194
14.5 | 0.763 | 0.22971 | -0.026 | 3.32
15 | 0.702 | 0.27469 | -0.025 | 2.557
15.5 | 0.638 | 0.30626 | -0.025 | 2.083

## 6. Re 50k Mach 0.25 (2)
BIGFOIL.COM POLAR EXPORT
NACA67-314 a=0.6
NACA67-314 a=0.6 |  |  |  | Cl Max: | 1.0353 | at alpha= | 9.5 | deg
XFOIL ncrit=9 |  |  |  | L/D Max: | 21.7439 | at alpha= | 8.5 | deg
Re: | 50000 |  |  | Cd Min: | 0.1658 | at alpha= | 14.5 | deg
Mach: | 0.25 |  |  | Cl=0 at alpha= | 1.9764 | deg
|  |  |  | @ Cl=0.1, Cd= | 0.045911
|  |  |  | @ Cl=0.4, Cd= | 0.059231
|  |  |  | @ Cl=0.6, Cd= | 0.053204
alpha (deg) | Cl | Cd | Cm | Cl/Cd
-11 | -0.4756 | 0.14188 | -0.0251 | -3.3521
-10.5 | -0.4992 | 0.13821 | -0.0229 | -3.6119
-10 | -0.4727 | 0.13035 | -0.0194 | -3.6264
-9.5 | -0.5017 | 0.12693 | -0.0161 | -3.9526
-9 | -0.4851 | 0.12023 | -0.0123 | -4.0348
-8.5 | -0.4954 | 0.11557 | -0.0077 | -4.2866
-8 | -0.4891 | 0.11039 | -0.0022 | -4.4307
-6 | -0.7609 | 0.07119 | -0.0019 | -10.6883
-5.5 | -0.7518 | 0.0614 | 0.0016 | -12.2443
-5 | -0.7368 | 0.0544 | 0.0065 | -13.5441
-4.5 | -0.709 | 0.04853 | 0.0107 | -14.6095
-4 | -0.6725 | 0.04361 | 0.0143 | -15.4208
-3.5 | -0.6301 | 0.04008 | 0.0174 | -15.7211
-2.5 | -0.2025 | 0.03869 | -0.0267 | -5.2339
-2 | -0.1801 | 0.03855 | -0.0224 | -4.6719
-1.5 | -0.1572 | 0.03853 | -0.0181 | -4.0799
-1 | -0.134 | 0.03861 | -0.0138 | -3.4706
-0.5 | -0.1107 | 0.03879 | -0.0096 | -2.8538
0 | -0.0875 | 0.03905 | -0.0054 | -2.2407
0.5 | -0.0646 | 0.0394 | -0.0013 | -1.6396
1 | -0.0421 | 0.03982 | 0.0028 | -1.0573
1.5 | -0.0202 | 0.04033 | 0.0069 | -0.50087
2 | 0.001 | 0.04091 | 0.0109 | 0.024444
2.5 | 0.0215 | 0.04159 | 0.0149 | 0.51695
3 | 0.041 | 0.04237 | 0.0188 | 0.96767
3.5 | 0.0598 | 0.04326 | 0.0226 | 1.3823
4 | 0.0779 | 0.0443 | 0.0263 | 1.7585
4.5 | 0.0954 | 0.04553 | 0.0296 | 2.0953
5 | 0.1128 | 0.04697 | 0.0326 | 2.4015
5.5 | 0.1299 | 0.04869 | 0.0351 | 2.6679
6 | 0.2027 | 0.0541 | 0.0257 | 3.7468
6.5 | 0.3896 | 0.05923 | 0.0032 | 6.5777
7 | 0.4689 | 0.05924 | 0.0007 | 7.9153
7.5 | 0.6116 | 0.05267 | -0.0024 | 11.6119
8 | 0.7571 | 0.03544 | 0.0124 | 21.3629
8.5 | 0.8678 | 0.03991 | 0.0077 | 21.7439
9 | 1.0348 | 0.04891 | -0.0085 | 21.1572
9.5 | 1.0353 | 0.05346 | 0.0005 | 19.3659
10 | 1.0281 | 0.0583 | 0.0097 | 17.6346
10.5 | 1.0237 | 0.06424 | 0.0173 | 15.9356
11 | 0.9821 | 0.06885 | 0.0289 | 14.2643
11.5 | 0.9489 | 0.0754 | 0.0365 | 12.5849
12 | 0.8275 | 0.08364 | 0.0444 | 9.8936
12.5 | 0.776 | 0.0955 | 0.0431 | 8.1257
13.5 | 0.6118 | 0.15199 | 0.0043 | 4.0253
14 | 0.6072 | 0.15798 | 0.0026 | 3.8435
14.5 | 0.6215 | 0.1658 | 0.0012 | 3.7485

## 7. Re 50k Mach 0.50 (1)
BIGFOIL.COM POLAR EXPORT
NACA67-314 a=0.6
NACA67-314 a=0.6 |  |  |  | Cl Max: | 1.203 | at alpha= | 20 | deg
JavaFoil+Calcfoil stall+Eppler ext transition |  |  |  | L/D Max: | 33.425 | at alpha= | 4 | deg
Re: | 50000 |  |  | Cd Min: | 0.02041 | at alpha= | -1 | deg
Mach: | 0.5 |  |  | Cl=0 at alpha= | -2.15 | deg
|  |  |  | @ Cl=0.1, Cd= | 0.020418
|  |  |  | @ Cl=0.4, Cd= | 0.021266
|  |  |  | @ Cl=0.6, Cd= | 0.022348
alpha (deg) | Cl | Cd | Cm | Cl/Cd
-20 | -0.982 | 0.42522 | -0.004 | -2.309
-19.5 | -0.955 | 0.41609 | -0.005 | -2.295
-19 | -0.929 | 0.40866 | -0.005 | -2.272
-18.5 | -0.899 | 0.41459 | -0.006 | -2.169
-18 | -0.872 | 0.40586 | -0.006 | -2.149
-17.5 | -0.846 | 0.3847 | -0.007 | -2.198
-17 | -0.819 | 0.38159 | -0.007 | -2.146
-16.5 | -0.792 | 0.36574 | -0.008 | -2.166
-16 | -0.765 | 0.36099 | -0.008 | -2.12
-15.5 | -0.736 | 0.3504 | -0.008 | -2.101
-15 | -0.709 | 0.34703 | -0.009 | -2.043
-14.5 | -0.682 | 0.33224 | -0.009 | -2.052
-14 | -0.655 | 0.30778 | -0.01 | -2.128
-13.5 | -0.628 | 0.30296 | -0.011 | -2.072
-13 | -0.601 | 0.29627 | -0.011 | -2.027
-12.5 | -0.572 | 0.29837 | -0.011 | -1.917
-12 | -0.545 | 0.27866 | -0.011 | -1.954
-11.5 | -0.517 | 0.27418 | -0.012 | -1.887
-11 | -0.49 | 0.2659 | -0.012 | -1.842
-10.5 | -0.463 | 0.25127 | -0.013 | -1.841
-10 | -0.435 | 0.23835 | -0.013 | -1.825
-9.5 | -0.407 | 0.23492 | -0.012 | -1.731
-9 | -0.379 | 0.23249 | -0.013 | -1.631
-8.5 | -0.352 | 0.19729 | -0.014 | -1.783
-8 | -0.324 | 0.16705 | -0.012 | -1.939
-7.5 | -0.296 | 0.14826 | -0.013 | -1.999
-7 | -0.426 | 0.08175 | -0.014 | -5.213
-6.5 | -0.424 | 0.06838 | -0.015 | -6.195
-6 | -0.396 | 0.06157 | -0.016 | -6.425
-5.5 | -0.356 | 0.05493 | -0.018 | -6.483
-5 | -0.31 | 0.05097 | -0.019 | -6.084
-4.5 | -0.26 | 0.04768 | -0.02 | -5.453
-4 | -0.207 | 0.04486 | -0.021 | -4.616
-3.5 | -0.153 | 0.04259 | -0.022 | -3.588
-3 | -0.098 | 0.04072 | -0.023 | -2.395
-2.5 | -0.042 | 0.0387 | -0.026 | -1.077
-2 | 0.018 | 0.02103 | -0.049 | 0.868
-1.5 | 0.085 | 0.02042 | -0.049 | 4.172
-1 | 0.153 | 0.02041 | -0.05 | 7.509
-0.5 | 0.221 | 0.02047 | -0.051 | 10.797
0 | 0.287 | 0.02087 | -0.052 | 13.753
0.5 | 0.354 | 0.02106 | -0.054 | 16.822
1 | 0.421 | 0.02136 | -0.055 | 19.735
1.5 | 0.488 | 0.02165 | -0.056 | 22.562
2 | 0.553 | 0.02202 | -0.057 | 25.118
2.5 | 0.619 | 0.02248 | -0.059 | 27.525
3 | 0.684 | 0.02301 | -0.06 | 29.719
3.5 | 0.748 | 0.02359 | -0.061 | 31.723
4 | 0.812 | 0.02429 | -0.063 | 33.425
4.5 | 0.888 | 0.02808 | -0.065 | 31.619
5 | 0.787 | 0.04508 | -0.036 | 17.466
5.5 | 0.829 | 0.0489 | -0.033 | 16.955
6 | 0.867 | 0.05244 | -0.034 | 16.539
6.5 | 0.896 | 0.05771 | -0.031 | 15.519
7 | 0.911 | 0.06504 | -0.028 | 14.007
7.5 | 0.904 | 0.07578 | -0.027 | 11.927
8 | 0.838 | 0.09515 | -0.027 | 8.807
8.5 | 0.583 | 0.18614 | -0.027 | 3.133
9 | 0.61 | 0.19641 | -0.028 | 3.107
9.5 | 0.638 | 0.23296 | -0.032 | 2.738
10 | 0.665 | 0.23536 | -0.033 | 2.825
10.5 | 0.692 | 0.22736 | -0.034 | 3.042
11 | 0.72 | 0.27732 | -0.038 | 2.595
11.5 | 0.746 | 0.28046 | -0.038 | 2.662
12 | 0.773 | 0.27264 | -0.039 | 2.836
12.5 | 0.8 | 0.27651 | -0.04 | 2.893
13 | 0.828 | 0.29788 | -0.044 | 2.781
13.5 | 0.855 | 0.30251 | -0.045 | 2.826
14 | 0.881 | 0.3136 | -0.045 | 2.81
14.5 | 0.908 | 0.32828 | -0.046 | 2.765
15 | 0.936 | 0.37169 | -0.049 | 2.519
15.5 | 0.963 | 0.37344 | -0.05 | 2.578
16 | 0.989 | 0.3716 | -0.051 | 2.662
16.5 | 1.015 | 0.36964 | -0.052 | 2.747
17 | 1.043 | 0.3974 | -0.054 | 2.624
17.5 | 1.07 | 0.41287 | -0.056 | 2.592
18 | 1.096 | 0.41828 | -0.057 | 2.621
18.5 | 1.123 | 0.41774 | -0.057 | 2.687
19 | 1.149 | 0.44009 | -0.059 | 2.611
19.5 | 1.178 | 0.4705 | -0.061 | 2.503
20 | 1.203 | 0.48785 | -0.062 | 2.466

## 8. Re 50k Mach 0.50 (2)
BIGFOIL.COM POLAR EXPORT
NACA67-314 a=0.6
NACA67-314 a=0.6 |  |  |  | Cl Max: | 0.9163 | at alpha= | 8.5 | deg
XFOIL ncrit=9 |  |  |  | L/D Max: | 18.8661 | at alpha= | 8 | deg
Re: | 50000 |  |  | Cd Min: | 0.25898 | at alpha= | 19.5 | deg
Mach: | 0.5 |  |  | Cl=0 at alpha= | 1.9102 | deg
|  |  |  | @ Cl=0.1, Cd= | 0.0504
|  |  |  | @ Cl=0.4, Cd= | 0.062393
|  |  |  | @ Cl=0.6, Cd= | 0.054592
alpha (deg) | Cl | Cd | Cm | Cl/Cd
-9.5 | -0.4801 | 0.13984 | -0.0173 | -3.4332
-9 | -0.4675 | 0.13299 | -0.0139 | -3.5153
-8.5 | -0.4766 | 0.12825 | -0.0095 | -3.7162
-8 | -0.4586 | 0.12106 | -0.0061 | -3.7882
-7 | -0.5695 | 0.10048 | -0.0201 | -5.6678
-6.5 | -0.6285 | 0.09056 | -0.0215 | -6.9402
-6 | -0.6807 | 0.08321 | -0.0162 | -8.1805
-5.5 | -0.7175 | 0.07575 | -0.0104 | -9.4719
-5 | -0.7422 | 0.06818 | -0.0041 | -10.8859
-4.5 | -0.7447 | 0.0613 | 0.0021 | -12.1485
-4 | -0.733 | 0.05488 | 0.0079 | -13.3564
-3.5 | -0.7101 | 0.04941 | 0.0133 | -14.3716
-3 | -0.6722 | 0.04461 | 0.0178 | -15.0684
-2.5 | -0.6219 | 0.04075 | 0.0207 | -15.2613
-2 | -0.2051 | 0.04229 | -0.0269 | -4.8498
-1.5 | -0.1781 | 0.04219 | -0.0219 | -4.2214
-1 | -0.1514 | 0.04224 | -0.0171 | -3.5843
-0.5 | -0.1245 | 0.04243 | -0.0124 | -2.9342
0 | -0.0977 | 0.04275 | -0.0078 | -2.2854
0.5 | -0.0713 | 0.04318 | -0.0033 | -1.6512
1 | -0.0453 | 0.04373 | 0.0011 | -1.0359
1.5 | -0.0201 | 0.04439 | 0.0054 | -0.4528
2 | 0.0044 | 0.04517 | 0.0097 | 0.09741
2.5 | 0.0279 | 0.04608 | 0.0139 | 0.60547
3 | 0.0502 | 0.04712 | 0.0179 | 1.0654
3.5 | 0.0714 | 0.04831 | 0.0219 | 1.478
4 | 0.0913 | 0.04967 | 0.0257 | 1.8381
4.5 | 0.1099 | 0.05123 | 0.0293 | 2.1452
5 | 0.1274 | 0.05302 | 0.0325 | 2.4029
5.5 | 0.3351 | 0.06119 | 0.0024 | 5.4764
6 | 0.4117 | 0.06261 | -0.0002 | 6.5756
6.5 | 0.4999 | 0.06242 | -0.0019 | 8.0087
7.5 | 0.7701 | 0.04129 | 0.0196 | 18.651
8 | 0.8569 | 0.04542 | 0.0206 | 18.8661
8.5 | 0.9163 | 0.05118 | 0.0229 | 17.9035
9 | 0.8909 | 0.05628 | 0.0328 | 15.8298
9.5 | 0.8792 | 0.06216 | 0.0401 | 14.1441
10 | 0.8274 | 0.06891 | 0.0475 | 12.007
10.5 | 0.7749 | 0.07766 | 0.0506 | 9.9781
11 | 0.7264 | 0.0886 | 0.0495 | 8.1986
11.5 | 0.6522 | 0.10621 | 0.0391 | 6.1407
12 | 0.633 | 0.11888 | 0.0333 | 5.3247
12.5 | 0.6308 | 0.1298 | 0.0294 | 4.8598
14 | 0.607 | 0.16947 | 0.0049 | 3.5818
14.5 | 0.6093 | 0.17557 | 0.002 | 3.4704
15 | 0.6251 | 0.18304 | -0.0005 | 3.4151
15.5 | 0.6427 | 0.19061 | -0.003 | 3.3718
16 | 0.6587 | 0.19813 | -0.0061 | 3.3246
16.5 | 0.6773 | 0.20591 | -0.0091 | 3.2893
17 | 0.696 | 0.2136 | -0.0122 | 3.2584
17.5 | 0.7227 | 0.22397 | -0.0149 | 3.2268
18 | 0.7388 | 0.23042 | -0.0187 | 3.2063
18.5 | 0.7504 | 0.23583 | -0.0234 | 3.182
19 | 0.7694 | 0.24368 | -0.0274 | 3.1574
19.5 | 0.8047 | 0.25898 | -0.0295 | 3.1072
20 | 0.8068 | 0.2585 | -0.0361 | 3.1211

## 9. Re 100k Mach 0.00 (1)
BIGFOIL.COM POLAR EXPORT
NACA67-314 a=0.6
NACA67-314 a=0.6 |  |  |  | Cl Max: | 1.067 | at alpha= | 12 | deg
JavaFoil+Calcfoil stall+Eppler ext transition |  |  |  | L/D Max: | 47.288 | at alpha= | 4.5 | deg
Re: | 100000 |  |  | Cd Min: | 0.0136 | at alpha= | -0.5 | deg
Mach: | 0 |  |  | Cl=0 at alpha= | -2.1271 | deg
|  |  |  | @ Cl=0.1, Cd= | 0.013646
|  |  |  | @ Cl=0.4, Cd= | 0.014442
|  |  |  | @ Cl=0.6, Cd= | 0.015222
alpha (deg) | Cl | Cd | Cm | Cl/Cd
-19 | -0.625 | 0.27816 | -0.003 | -2.245
-18.5 | -0.646 | 0.26728 | -0.003 | -2.419
-18 | -0.668 | 0.23729 | -0.004 | -2.815
-17.5 | -0.689 | 0.22554 | -0.004 | -3.054
-17 | -0.708 | 0.21382 | -0.004 | -3.313
-16.5 | -0.727 | 0.1984 | -0.005 | -3.663
-16 | -0.74 | 0.18333 | -0.005 | -4.038
-15.5 | -0.747 | 0.1771 | -0.006 | -4.219
-15 | -0.752 | 0.16605 | -0.006 | -4.529
-14.5 | -0.754 | 0.15214 | -0.006 | -4.959
-14 | -0.755 | 0.14237 | -0.007 | -5.3
-13.5 | -0.752 | 0.13541 | -0.007 | -5.555
-13 | -0.747 | 0.12453 | -0.007 | -5.998
-12.5 | -0.739 | 0.11376 | -0.008 | -6.493
-12 | -0.727 | 0.10711 | -0.008 | -6.791
-11.5 | -0.713 | 0.09843 | -0.009 | -7.243
-11 | -0.696 | 0.09264 | -0.01 | -7.508
-10.5 | -0.675 | 0.08752 | -0.01 | -7.709
-10 | -0.651 | 0.07956 | -0.011 | -8.18
-9.5 | -0.624 | 0.07409 | -0.011 | -8.421
-9 | -0.594 | 0.06945 | -0.012 | -8.557
-8.5 | -0.562 | 0.06509 | -0.012 | -8.629
-8 | -0.527 | 0.06015 | -0.013 | -8.754
-7.5 | -0.489 | 0.0568 | -0.013 | -8.614
-7 | -0.45 | 0.05324 | -0.014 | -8.449
-6.5 | -0.408 | 0.04993 | -0.015 | -8.181
-6 | -0.366 | 0.04687 | -0.016 | -7.799
-5.5 | -0.321 | 0.04418 | -0.016 | -7.269
-5 | -0.276 | 0.04191 | -0.017 | -6.577
-4.5 | -0.229 | 0.03986 | -0.018 | -5.747
-4 | -0.182 | 0.03774 | -0.02 | -4.818
-3.5 | -0.163 | 0.0161 | -0.039 | -10.147
-3 | -0.104 | 0.01587 | -0.041 | -6.554
-2.5 | -0.044 | 0.01562 | -0.042 | -2.831
-2 | 0.015 | 0.01374 | -0.042 | 1.127
-1.5 | 0.074 | 0.01365 | -0.043 | 5.442
-1 | 0.134 | 0.01364 | -0.044 | 9.789
-0.5 | 0.193 | 0.0136 | -0.045 | 14.174
0 | 0.25 | 0.01409 | -0.046 | 17.718
0.5 | 0.308 | 0.01421 | -0.047 | 21.671
1 | 0.366 | 0.01435 | -0.048 | 25.516
1.5 | 0.425 | 0.01451 | -0.049 | 29.263
2 | 0.482 | 0.01472 | -0.051 | 32.702
2.5 | 0.539 | 0.01493 | -0.052 | 36.114
3 | 0.596 | 0.0152 | -0.053 | 39.211
3.5 | 0.653 | 0.01551 | -0.054 | 42.112
4 | 0.709 | 0.01584 | -0.055 | 44.769
4.5 | 0.765 | 0.01617 | -0.056 | 47.288
5 | 0.835 | 0.02095 | -0.059 | 39.845
5.5 | 0.888 | 0.02163 | -0.06 | 41.044
6 | 0.939 | 0.02241 | -0.061 | 41.912
6.5 | 0.989 | 0.02318 | -0.062 | 42.655
7 | 0.859 | 0.04933 | -0.033 | 17.417
7.5 | 0.897 | 0.05249 | -0.034 | 17.085
8 | 0.93 | 0.05655 | -0.032 | 16.444
8.5 | 0.961 | 0.06067 | -0.03 | 15.837
9 | 0.987 | 0.06543 | -0.028 | 15.082
9.5 | 1.01 | 0.06958 | -0.027 | 14.515
10 | 1.03 | 0.07627 | -0.027 | 13.5
10.5 | 1.045 | 0.08126 | -0.027 | 12.863
11 | 1.057 | 0.08636 | -0.027 | 12.235
11.5 | 1.064 | 0.09252 | -0.027 | 11.498
12 | 1.067 | 0.10023 | -0.027 | 10.643
12.5 | 1.066 | 0.10999 | -0.028 | 9.689
13 | 1.061 | 0.1159 | -0.027 | 9.15
13.5 | 1.052 | 0.12159 | -0.028 | 8.651
14 | 1.04 | 0.13507 | -0.028 | 7.698
14.5 | 1.024 | 0.14642 | -0.028 | 6.997
15 | 1.006 | 0.15658 | -0.028 | 6.426
15.5 | 0.986 | 0.16508 | -0.028 | 5.971
16 | 0.96 | 0.17728 | -0.028 | 5.415
16.5 | 0.93 | 0.18972 | -0.028 | 4.904
17 | 0.9 | 0.2022 | -0.028 | 4.449

## 10. Re 100k Mach 0.00 (2)
BIGFOIL.COM POLAR EXPORT
NACA67-314 a=0.6
NACA67-314 a=0.6 |  |  |  | Cl Max: | 1.0898 | at alpha= | 10.5 | deg
XFOIL ncrit=9 |  |  |  | L/D Max: | 30.3711 | at alpha= | 7.5 | deg
Re: | 100000 |  |  | Cd Min: | 0.16326 | at alpha= | 15.5 | deg
Mach: | 0 |  |  | Cl=0 at alpha= | 1.7605 | deg
|  |  |  | @ Cl=0.1, Cd= | 0.040027
|  |  |  | @ Cl=0.4, Cd= | 0.043084
|  |  |  | @ Cl=0.6, Cd= | 0.039422
alpha (deg) | Cl | Cd | Cm | Cl/Cd
-13 | -0.5225 | 0.15375 | -0.0399 | -3.3984
-12.5 | -0.4837 | 0.14509 | -0.0333 | -3.3338
-12 | -0.4872 | 0.13997 | -0.032 | -3.4807
-11.5 | -0.5356 | 0.13485 | -0.0366 | -3.9718
-11 | -0.5164 | 0.12756 | -0.032 | -4.0483
-10.5 | -0.5231 | 0.12227 | -0.0304 | -4.2782
-10 | -0.5932 | 0.11445 | -0.0366 | -5.183
-9.5 | -0.5583 | 0.10929 | -0.0288 | -5.1084
-9 | -0.6117 | 0.10132 | -0.0309 | -6.0373
-8.5 | -0.6868 | 0.09571 | -0.0253 | -7.1758
-8 | -0.7802 | 0.09169 | -0.0157 | -8.5091
-7.5 | -0.7377 | 0.08337 | -0.0137 | -8.8485
-7 | -0.7666 | 0.07657 | -0.0077 | -10.0118
-6.5 | -0.7786 | 0.07065 | -0.0021 | -11.0205
-5 | -0.7328 | 0.04291 | 0.0139 | -17.0776
-4.5 | -0.6982 | 0.03791 | 0.0177 | -18.4173
-4 | -0.6579 | 0.0342 | 0.0208 | -19.2368
-3.5 | -0.6162 | 0.03213 | 0.0234 | -19.1783
-3 | -0.5719 | 0.02983 | 0.0251 | -19.172
-2.5 | -0.5291 | 0.02851 | 0.0271 | -18.5584
-1.5 | -0.1525 | 0.0346 | -0.0175 | -4.4075
-1 | -0.1297 | 0.03476 | -0.0135 | -3.7313
-0.5 | -0.1069 | 0.03501 | -0.0096 | -3.0534
0 | -0.0843 | 0.03533 | -0.0057 | -2.3861
0.5 | -0.0622 | 0.03571 | -0.0017 | -1.7418
1 | -0.0406 | 0.03617 | 0.0022 | -1.1225
1.5 | -0.0198 | 0.0367 | 0.0061 | -0.53951
2 | 0.0182 | 0.03776 | 0.0063 | 0.48199
3 | 0.1629 | 0.04177 | -0.0067 | 3.8999
3.5 | 0.3055 | 0.04255 | -0.022 | 7.1798
4 | 0.3803 | 0.04312 | -0.026 | 8.8196
4.5 | 0.4298 | 0.04303 | -0.0253 | 9.9884
5 | 0.4836 | 0.04275 | -0.0249 | 11.3123
5.5 | 0.5555 | 0.04142 | -0.0263 | 13.4114
6 | 0.686 | 0.03556 | -0.0325 | 19.2913
6.5 | 0.7473 | 0.03119 | -0.0286 | 23.9596
7 | 0.7782 | 0.02789 | -0.0202 | 27.9025
7.5 | 0.8103 | 0.02668 | -0.0104 | 30.3711
8 | 0.8073 | 0.02893 | -0.0012 | 27.9053
8.5 | 0.8284 | 0.03067 | 0.0044 | 27.0101
9 | 0.8934 | 0.03324 | 0.0032 | 26.8773
9.5 | 0.988 | 0.03737 | -0.0029 | 26.4383
10 | 1.0871 | 0.04442 | -0.0116 | 24.4732
10.5 | 1.0898 | 0.04821 | -0.0029 | 22.6053
11 | 1.0767 | 0.05217 | 0.0079 | 20.6383
11.5 | 1.0534 | 0.05616 | 0.019 | 18.7571
12 | 1.0245 | 0.06101 | 0.0289 | 16.7923
12.5 | 0.9954 | 0.06746 | 0.0363 | 14.7554
13 | 0.9785 | 0.07504 | 0.041 | 13.0397
13.5 | 0.844 | 0.08749 | 0.0464 | 9.6468
14 | 0.7973 | 0.10054 | 0.0433 | 7.9302
14.5 | 0.6742 | 0.14675 | 0.0163 | 4.5942
15 | 0.6725 | 0.15415 | 0.0129 | 4.3626
15.5 | 0.655 | 0.16326 | 0.0066 | 4.012

## 11. Re 100k Mach 0.10 (1)
BIGFOIL.COM POLAR EXPORT
NACA67-314 a=0.6
NACA67-314 a=0.6 |  |  |  | Cl Max: | 1.058 | at alpha= | 12 | deg
JavaFoil+Calcfoil stall+Eppler ext transition |  |  |  | L/D Max: | 47.318 | at alpha= | 4.5 | deg
Re: | 100000 |  |  | Cd Min: | 0.01365 | at alpha= | -0.5 | deg
Mach: | 0.1 |  |  | Cl=0 at alpha= | -2.1333 | deg
|  |  |  | @ Cl=0.1, Cd= | 0.013686
|  |  |  | @ Cl=0.4, Cd= | 0.014482
|  |  |  | @ Cl=0.6, Cd= | 0.015246
alpha (deg) | Cl | Cd | Cm | Cl/Cd
-19 | -0.573 | 0.29759 | -0.003 | -1.927
-18.5 | -0.599 | 0.27841 | -0.003 | -2.15
-18 | -0.623 | 0.25585 | -0.004 | -2.436
-17.5 | -0.648 | 0.24407 | -0.004 | -2.653
-17 | -0.671 | 0.22356 | -0.004 | -3.001
-16.5 | -0.693 | 0.21035 | -0.005 | -3.294
-16 | -0.71 | 0.1901 | -0.005 | -3.734
-15.5 | -0.72 | 0.18101 | -0.006 | -3.978
-15 | -0.728 | 0.1691 | -0.006 | -4.304
-14.5 | -0.734 | 0.15674 | -0.006 | -4.68
-14 | -0.737 | 0.14551 | -0.007 | -5.062
-13.5 | -0.737 | 0.13486 | -0.007 | -5.464
-13 | -0.734 | 0.12707 | -0.007 | -5.778
-12.5 | -0.728 | 0.11547 | -0.008 | -6.308
-12 | -0.719 | 0.11032 | -0.008 | -6.519
-11.5 | -0.707 | 0.10013 | -0.009 | -7.059
-11 | -0.691 | 0.09457 | -0.009 | -7.304
-10.5 | -0.672 | 0.08744 | -0.01 | -7.679
-10 | -0.649 | 0.08231 | -0.01 | -7.884
-9.5 | -0.623 | 0.07566 | -0.011 | -8.235
-9 | -0.594 | 0.06922 | -0.012 | -8.583
-8.5 | -0.562 | 0.06497 | -0.012 | -8.652
-8 | -0.528 | 0.06114 | -0.013 | -8.631
-7.5 | -0.491 | 0.05689 | -0.014 | -8.624
-7 | -0.451 | 0.05311 | -0.014 | -8.495
-6.5 | -0.41 | 0.04986 | -0.015 | -8.221
-6 | -0.367 | 0.04692 | -0.016 | -7.822
-5.5 | -0.323 | 0.04437 | -0.017 | -7.27
-5 | -0.277 | 0.04195 | -0.017 | -6.601
-4.5 | -0.23 | 0.03989 | -0.018 | -5.769
-4 | -0.183 | 0.03784 | -0.02 | -4.828
-3.5 | -0.164 | 0.01616 | -0.04 | -10.157
-3 | -0.105 | 0.01591 | -0.041 | -6.568
-2.5 | -0.044 | 0.01566 | -0.042 | -2.837
-2 | 0.016 | 0.01377 | -0.042 | 1.13
-1.5 | 0.075 | 0.01369 | -0.043 | 5.451
-1 | 0.134 | 0.01368 | -0.044 | 9.804
-0.5 | 0.194 | 0.01365 | -0.045 | 14.194
0 | 0.251 | 0.01412 | -0.046 | 17.759
0.5 | 0.309 | 0.01424 | -0.047 | 21.72
1 | 0.368 | 0.01439 | -0.049 | 25.573
1.5 | 0.427 | 0.01456 | -0.05 | 29.314
2 | 0.484 | 0.01475 | -0.051 | 32.8
2.5 | 0.542 | 0.01498 | -0.052 | 36.163
3 | 0.599 | 0.01524 | -0.053 | 39.306
3.5 | 0.656 | 0.01557 | -0.054 | 42.15
4 | 0.713 | 0.0159 | -0.055 | 44.819
4.5 | 0.768 | 0.01624 | -0.056 | 47.318
5 | 0.839 | 0.02106 | -0.059 | 39.817
5.5 | 0.892 | 0.02176 | -0.06 | 40.979
6 | 0.943 | 0.02256 | -0.061 | 41.802
6.5 | 0.993 | 0.02327 | -0.062 | 42.649
7 | 1.04 | 0.0244 | -0.063 | 42.624
7.5 | 0.901 | 0.05248 | -0.034 | 17.165
8 | 0.933 | 0.05677 | -0.031 | 16.427
8.5 | 0.963 | 0.06105 | -0.03 | 15.772
9 | 0.988 | 0.06619 | -0.027 | 14.928
9.5 | 1.011 | 0.06975 | -0.027 | 14.488
10 | 1.029 | 0.07555 | -0.027 | 13.617
10.5 | 1.043 | 0.08046 | -0.027 | 12.96
11 | 1.052 | 0.08673 | -0.027 | 12.134
11.5 | 1.057 | 0.09526 | -0.027 | 11.098
12 | 1.058 | 0.10275 | -0.027 | 10.293
12.5 | 1.054 | 0.11156 | -0.028 | 9.444
13 | 1.045 | 0.11677 | -0.027 | 8.951
13.5 | 1.033 | 0.12584 | -0.028 | 8.209
14 | 1.017 | 0.13379 | -0.028 | 7.602
14.5 | 0.998 | 0.15043 | -0.028 | 6.634
15 | 0.976 | 0.16225 | -0.028 | 6.014
15.5 | 0.951 | 0.17057 | -0.028 | 5.576
16 | 0.921 | 0.1852 | -0.028 | 4.973
16.5 | 0.887 | 0.20567 | -0.028 | 4.313
17 | 0.852 | 0.21034 | -0.028 | 4.05

## 12. Re 100k Mach 0.10 (2)
BIGFOIL.COM POLAR EXPORT
NACA67-314 a=0.6
NACA67-314 a=0.6 |  |  |  | Cl Max: | 1.085 | at alpha= | 10 | deg
XFOIL ncrit=9 |  |  |  | L/D Max: | 35.7735 | at alpha= | 7 | deg
Re: | 100000 |  |  | Cd Min: | 0.15526 | at alpha= | 15 | deg
Mach: | 0.1 |  |  | Cl=0 at alpha= | 1.7345 | deg
|  |  |  | @ Cl=0.1, Cd= | 0.040414
|  |  |  | @ Cl=0.4, Cd= | 0.043102
|  |  |  | @ Cl=0.6, Cd= | 0.039593
alpha (deg) | Cl | Cd | Cm | Cl/Cd
-11.5 | -0.5383 | 0.13582 | -0.037 | -3.9633
-11 | -0.5107 | 0.12854 | -0.0314 | -3.9731
-10.5 | -0.5232 | 0.12306 | -0.0307 | -4.2516
-10 | -0.5972 | 0.1153 | -0.0373 | -5.1795
-9.5 | -0.5533 | 0.11031 | -0.0286 | -5.0159
-9 | -0.6178 | 0.10211 | -0.0316 | -6.0503
-8.5 | -0.6947 | 0.09699 | -0.0252 | -7.1626
-8 | -0.6974 | 0.09001 | -0.0205 | -7.748
-7.5 | -0.7391 | 0.08446 | -0.0141 | -8.7509
-7 | -0.7592 | 0.07763 | -0.0084 | -9.7797
-6.5 | -0.7749 | 0.07154 | -0.0027 | -10.8317
-6 | -0.7737 | 0.06596 | 0.0025 | -11.7298
-5 | -0.7359 | 0.04359 | 0.0135 | -16.8823
-4.5 | -0.7021 | 0.03849 | 0.0174 | -18.2411
-4 | -0.6621 | 0.03459 | 0.0207 | -19.1414
-3.5 | -0.6203 | 0.03241 | 0.0233 | -19.1392
-3 | -0.5756 | 0.03005 | 0.0251 | -19.1547
-2.5 | -0.5326 | 0.02881 | 0.0271 | -18.4866
-2 | -0.4925 | 0.0276 | 0.0293 | -17.8442
-1.5 | -0.1533 | 0.03474 | -0.0177 | -4.4128
-1 | -0.1304 | 0.0349 | -0.0137 | -3.7364
-0.5 | -0.1074 | 0.03515 | -0.0097 | -3.0555
0 | -0.0847 | 0.03547 | -0.0058 | -2.3879
0.5 | -0.0623 | 0.03587 | -0.0018 | -1.7368
1 | -0.0406 | 0.03633 | 0.0021 | -1.1175
1.5 | -0.0196 | 0.03687 | 0.006 | -0.5316
2 | 0.0222 | 0.0381 | 0.0054 | 0.58268
2.5 | 0.0998 | 0.04041 | -0.0023 | 2.4697
3 | 0.1695 | 0.04192 | -0.0078 | 4.0434
3.5 | 0.3064 | 0.0426 | -0.0219 | 7.1925
4 | 0.3705 | 0.04305 | -0.024 | 8.6063
4.5 | 0.4387 | 0.04317 | -0.0264 | 10.1621
5 | 0.4904 | 0.04281 | -0.0256 | 11.4553
5.5 | 0.562 | 0.04137 | -0.0267 | 13.5847
6 | 0.7012 | 0.03486 | -0.0335 | 20.1147
6.5 | 0.7568 | 0.03066 | -0.0287 | 24.6836
7 | 0.8464 | 0.02366 | -0.024 | 35.7735
7.5 | 0.8071 | 0.02708 | -0.009 | 29.8043
8 | 0.8067 | 0.0293 | -0.0002 | 27.5324
8.5 | 0.8304 | 0.031 | 0.0051 | 26.7871
9 | 0.8985 | 0.03363 | 0.0036 | 26.7172
9.5 | 0.9957 | 0.03808 | -0.0028 | 26.1476
10 | 1.085 | 0.04504 | -0.0097 | 24.0897
10.5 | 1.0836 | 0.04877 | -0.0004 | 22.2186
11 | 1.067 | 0.05262 | 0.0109 | 20.2775
11.5 | 1.0435 | 0.05684 | 0.0217 | 18.3586
12 | 1.0131 | 0.06182 | 0.0313 | 16.3879
12.5 | 0.9817 | 0.06827 | 0.0385 | 14.3797
13 | 0.9698 | 0.07689 | 0.042 | 12.6128
13.5 | 0.8274 | 0.08939 | 0.0465 | 9.2561
14 | 0.7834 | 0.10277 | 0.0426 | 7.6228
14.5 | 0.6775 | 0.14748 | 0.0169 | 4.5938
15 | 0.6656 | 0.15526 | 0.0119 | 4.287

## 13. Re 100k Mach 0.25 (1)
BIGFOIL.COM POLAR EXPORT
NACA67-314 a=0.6
NACA67-314 a=0.6 |  |  |  | Cl Max: | 1.06 | at alpha= | 7 | deg
JavaFoil+Calcfoil stall+Eppler ext transition |  |  |  | L/D Max: | 45.098 | at alpha= | 4 | deg
Re: | 100000 |  |  | Cd Min: | 0.01385 | at alpha= | -0.5 | deg
Mach: | 0.25 |  |  | Cl=0 at alpha= | -2.129 | deg
|  |  |  | @ Cl=0.1, Cd= | 0.013896
|  |  |  | @ Cl=0.4, Cd= | 0.01467
|  |  |  | @ Cl=0.6, Cd= | 0.015469
alpha (deg) | Cl | Cd | Cm | Cl/Cd
-16.5 | -0.378 | 0.27195 | -0.006 | -1.389
-16 | -0.432 | 0.30963 | -0.005 | -1.395
-15.5 | -0.474 | 0.2582 | -0.006 | -1.837
-15 | -0.513 | 0.23766 | -0.006 | -2.158
-14.5 | -0.547 | 0.20548 | -0.006 | -2.663
-14 | -0.577 | 0.18301 | -0.007 | -3.155
-13.5 | -0.603 | 0.17089 | -0.007 | -3.527
-13 | -0.623 | 0.15181 | -0.007 | -4.105
-12.5 | -0.638 | 0.13688 | -0.008 | -4.663
-12 | -0.648 | 0.12512 | -0.008 | -5.177
-11.5 | -0.652 | 0.11074 | -0.009 | -5.885
-11 | -0.65 | 0.10364 | -0.009 | -6.27
-10.5 | -0.642 | 0.09526 | -0.01 | -6.744
-10 | -0.63 | 0.08733 | -0.01 | -7.21
-9.5 | -0.612 | 0.08113 | -0.011 | -7.542
-9 | -0.589 | 0.07356 | -0.012 | -8.01
-8.5 | -0.562 | 0.06895 | -0.012 | -8.152
-8 | -0.531 | 0.06218 | -0.013 | -8.538
-7.5 | -0.496 | 0.05862 | -0.014 | -8.463
-7 | -0.458 | 0.0546 | -0.014 | -8.392
-6.5 | -0.418 | 0.05119 | -0.015 | -8.158
-6 | -0.375 | 0.04763 | -0.016 | -7.867
-5.5 | -0.33 | 0.04493 | -0.017 | -7.344
-5 | -0.284 | 0.04248 | -0.018 | -6.678
-4.5 | -0.236 | 0.04029 | -0.019 | -5.857
-4 | -0.187 | 0.03818 | -0.02 | -4.906
-3.5 | -0.138 | 0.03643 | -0.022 | -3.786
-3 | -0.107 | 0.01616 | -0.042 | -6.638
-2.5 | -0.046 | 0.01591 | -0.043 | -2.865
-2 | 0.016 | 0.01567 | -0.044 | 1.048
-1.5 | 0.077 | 0.0139 | -0.044 | 5.514
-1 | 0.138 | 0.01389 | -0.045 | 9.918
-0.5 | 0.199 | 0.01385 | -0.046 | 14.357
0 | 0.258 | 0.01432 | -0.047 | 17.99
0.5 | 0.318 | 0.01444 | -0.049 | 22.021
1 | 0.378 | 0.0146 | -0.05 | 25.907
1.5 | 0.438 | 0.01479 | -0.051 | 29.631
2 | 0.497 | 0.01501 | -0.052 | 33.116
2.5 | 0.556 | 0.01526 | -0.053 | 36.461
3 | 0.615 | 0.01554 | -0.054 | 39.583
3.5 | 0.674 | 0.01587 | -0.056 | 42.444
4 | 0.732 | 0.01623 | -0.057 | 45.098
4.5 | 0.804 | 0.02091 | -0.059 | 38.449
5 | 0.859 | 0.02165 | -0.06 | 39.695
5.5 | 0.913 | 0.02244 | -0.062 | 40.691
6 | 0.965 | 0.02329 | -0.063 | 41.427
6.5 | 0.841 | 0.04723 | -0.033 | 17.804
7 | 1.06 | 0.02522 | -0.065 | 42.009
7.5 | 0.914 | 0.05416 | -0.032 | 16.87
8 | 0.945 | 0.0586 | -0.031 | 16.125
8.5 | 0.971 | 0.06241 | -0.027 | 15.564
9 | 0.992 | 0.06794 | -0.027 | 14.6
9.5 | 1.007 | 0.07383 | -0.027 | 13.635
10 | 1.015 | 0.08037 | -0.027 | 12.628
10.5 | 1.016 | 0.08621 | -0.027 | 11.789
11 | 1.01 | 0.09471 | -0.027 | 10.668
11.5 | 0.997 | 0.10413 | -0.028 | 9.573
12 | 0.976 | 0.11483 | -0.027 | 8.495

## 14. Re 100k Mach 0.25 (2)
BIGFOIL.COM POLAR EXPORT
NACA67-314 a=0.6
NACA67-314 a=0.6 |  |  |  | Cl Max: | 1.0633 | at alpha= | 10 | deg
XFOIL ncrit=9 |  |  |  | L/D Max: | 31.5682 | at alpha= | 7 | deg
Re: | 100000 |  |  | Cd Min: | 0.15993 | at alpha= | 15 | deg
Mach: | 0.25 |  |  | Cl=0 at alpha= | 1.6299 | deg
|  |  |  | @ Cl=0.1, Cd= | 0.041255
|  |  |  | @ Cl=0.4, Cd= | 0.0438
|  |  |  | @ Cl=0.6, Cd= | 0.040568
alpha (deg) | Cl | Cd | Cm | Cl/Cd
-11 | -0.4945 | 0.13301 | -0.0302 | -3.7178
-10.5 | -0.5424 | 0.12766 | -0.0342 | -4.2488
-10 | -0.519 | 0.12087 | -0.0289 | -4.2939
-9.5 | -0.5622 | 0.11465 | -0.0312 | -4.9036
-9 | -0.5631 | 0.10761 | -0.0281 | -5.2328
-8.5 | -0.5929 | 0.10107 | -0.0275 | -5.8662
-8 | -0.6961 | 0.09592 | -0.0224 | -7.2571
-7.5 | -0.6944 | 0.08858 | -0.0179 | -7.8392
-6.5 | -0.7514 | 0.07659 | -0.0055 | -9.8107
-6 | -0.7643 | 0.07055 | 0.0003 | -10.8335
-5 | -0.7503 | 0.04731 | 0.011 | -15.8592
-4.5 | -0.7216 | 0.04173 | 0.0155 | -17.2921
-4 | -0.6844 | 0.03699 | 0.0195 | -18.5023
-3.5 | -0.6426 | 0.03404 | 0.0226 | -18.8778
-3 | -0.597 | 0.03158 | 0.0251 | -18.9044
-2.5 | -0.5521 | 0.02989 | 0.027 | -18.4711
-2 | -0.5084 | 0.02853 | 0.0291 | -17.8198
-1.5 | -0.1578 | 0.03552 | -0.0185 | -4.4426
-1 | -0.1341 | 0.03568 | -0.0144 | -3.7584
-0.5 | -0.1103 | 0.03594 | -0.0104 | -3.069
0 | -0.0867 | 0.03628 | -0.0063 | -2.3897
0.5 | -0.0634 | 0.0367 | -0.0023 | -1.7275
1 | -0.0408 | 0.03721 | 0.0017 | -1.0965
1.5 | -0.019 | 0.03779 | 0.0056 | -0.50278
2.5 | 0.1273 | 0.04205 | -0.0074 | 3.0273
3 | 0.2639 | 0.04275 | -0.0223 | 6.1731
3.5 | 0.3287 | 0.04332 | -0.0245 | 7.5877
4 | 0.3998 | 0.0438 | -0.0274 | 9.1279
4.5 | 0.4489 | 0.04372 | -0.0263 | 10.2676
5 | 0.5059 | 0.04329 | -0.0258 | 11.6863
5.5 | 0.5855 | 0.04136 | -0.0272 | 14.1562
6 | 0.6986 | 0.03518 | -0.0292 | 19.8579
6.5 | 0.7586 | 0.03054 | -0.0237 | 24.8396
7 | 0.8173 | 0.02589 | -0.0147 | 31.5682
7.5 | 0.796 | 0.02897 | -0.0027 | 27.4767
8 | 0.8089 | 0.0309 | 0.0046 | 26.178
8.5 | 0.8541 | 0.03299 | 0.0073 | 25.8897
9 | 0.9292 | 0.03605 | 0.0055 | 25.7753
9.5 | 1.0086 | 0.04126 | 0.0027 | 24.445
10 | 1.0633 | 0.04796 | 0.0018 | 22.1706
10.5 | 1.0414 | 0.05104 | 0.0142 | 20.4036
11 | 1.0176 | 0.05522 | 0.0252 | 18.4281
11.5 | 0.9947 | 0.0608 | 0.0338 | 16.3602
12 | 0.9617 | 0.06687 | 0.0414 | 14.3816
12.5 | 0.93 | 0.07451 | 0.0463 | 12.4815
13 | 0.8126 | 0.08561 | 0.0493 | 9.4919
13.5 | 0.7509 | 0.10089 | 0.0433 | 7.4428
14 | 0.7516 | 0.11166 | 0.041 | 6.7311
14.5 | 0.6837 | 0.15193 | 0.0182 | 4.5001
15 | 0.6476 | 0.15993 | 0.0095 | 4.0493

## 15. Re 100k Mach 0.50 (1)
BIGFOIL.COM POLAR EXPORT
NACA67-314 a=0.6
NACA67-314 a=0.6 |  |  |  | Cl Max: | 1.203 | at alpha= | 20 | deg
JavaFoil+Calcfoil stall+Eppler ext transition |  |  |  | L/D Max: | 45.819 | at alpha= | 4 | deg
Re: | 100000 |  |  | Cd Min: | 0.01482 | at alpha= | -1 | deg
Mach: | 0.5 |  |  | Cl=0 at alpha= | -2.1304 | deg
|  |  |  | @ Cl=0.1, Cd= | 0.014836
|  |  |  | @ Cl=0.4, Cd= | 0.015511
|  |  |  | @ Cl=0.6, Cd= | 0.01634
alpha (deg) | Cl | Cd | Cm | Cl/Cd
-20 | -0.982 | 0.34604 | -0.004 | -2.837
-19.5 | -0.955 | 0.34175 | -0.005 | -2.795
-19 | -0.929 | 0.33536 | -0.005 | -2.769
-18.5 | -0.899 | 0.3154 | -0.006 | -2.851
-18 | -0.872 | 0.31148 | -0.006 | -2.801
-17.5 | -0.846 | 0.2976 | -0.007 | -2.842
-17 | -0.819 | 0.30999 | -0.007 | -2.641
-16.5 | -0.792 | 0.28185 | -0.008 | -2.81
-16 | -0.765 | 0.27725 | -0.008 | -2.76
-15.5 | -0.736 | 0.2789 | -0.009 | -2.64
-15 | -0.709 | 0.26357 | -0.009 | -2.69
-14.5 | -0.682 | 0.26622 | -0.01 | -2.561
-14 | -0.655 | 0.25009 | -0.01 | -2.619
-13.5 | -0.628 | 0.24561 | -0.011 | -2.556
-13 | -0.601 | 0.23964 | -0.011 | -2.506
-12.5 | -0.572 | 0.23157 | -0.011 | -2.469
-12 | -0.545 | 0.21039 | -0.011 | -2.588
-11.5 | -0.517 | 0.20623 | -0.012 | -2.508
-11 | -0.49 | 0.21038 | -0.012 | -2.328
-10.5 | -0.463 | 0.18848 | -0.013 | -2.454
-10 | -0.435 | 0.18206 | -0.013 | -2.389
-9.5 | -0.407 | 0.18292 | -0.013 | -2.224
-9 | -0.379 | 0.18041 | -0.013 | -2.103
-8.5 | -0.352 | 0.15187 | -0.014 | -2.317
-8 | -0.324 | 0.13264 | -0.013 | -2.442
-7.5 | -0.296 | 0.11533 | -0.013 | -2.57
-7 | -0.426 | 0.0691 | -0.014 | -6.168
-6.5 | -0.424 | 0.05883 | -0.016 | -7.202
-6 | -0.396 | 0.05401 | -0.017 | -7.325
-5.5 | -0.356 | 0.04902 | -0.018 | -7.267
-5 | -0.31 | 0.04523 | -0.019 | -6.859
-4.5 | -0.26 | 0.04246 | -0.02 | -6.126
-4 | -0.207 | 0.04016 | -0.021 | -5.159
-3.5 | -0.153 | 0.03801 | -0.023 | -4.025
-3 | -0.098 | 0.03624 | -0.024 | -2.697
-2.5 | -0.051 | 0.01696 | -0.048 | -2.989
-2 | 0.018 | 0.01667 | -0.049 | 1.097
-1.5 | 0.085 | 0.01484 | -0.049 | 5.75
-1 | 0.153 | 0.01482 | -0.05 | 10.354
-0.5 | 0.221 | 0.01485 | -0.051 | 14.912
0 | 0.288 | 0.01521 | -0.053 | 18.904
0.5 | 0.355 | 0.01537 | -0.054 | 23.097
1 | 0.422 | 0.01558 | -0.055 | 27.098
1.5 | 0.489 | 0.01583 | -0.057 | 30.917
2 | 0.554 | 0.01611 | -0.058 | 34.408
2.5 | 0.62 | 0.01644 | -0.059 | 37.723
3 | 0.685 | 0.01683 | -0.06 | 40.719
3.5 | 0.75 | 0.01729 | -0.062 | 43.409
4 | 0.814 | 0.01777 | -0.063 | 45.819
4.5 | 0.889 | 0.02365 | -0.066 | 37.609
5 | 0.947 | 0.02474 | -0.067 | 38.274
5.5 | 0.831 | 0.04406 | -0.036 | 18.866
6 | 1.045 | 0.02728 | -0.07 | 38.296
6.5 | 0.897 | 0.052 | -0.034 | 17.258
7 | 0.911 | 0.05774 | -0.028 | 15.78
7.5 | 0.904 | 0.06587 | -0.027 | 13.722
8 | 0.838 | 0.08122 | -0.027 | 10.319
8.5 | 0.583 | 0.1432 | -0.028 | 4.073
9 | 0.61 | 0.15223 | -0.028 | 4.009
9.5 | 0.638 | 0.18151 | -0.033 | 3.514
10 | 0.665 | 0.18401 | -0.033 | 3.613
10.5 | 0.692 | 0.17943 | -0.034 | 3.855
11 | 0.72 | 0.20488 | -0.038 | 3.513
11.5 | 0.746 | 0.20803 | -0.039 | 3.588
12 | 0.773 | 0.21694 | -0.04 | 3.565
12.5 | 0.8 | 0.21764 | -0.04 | 3.676
13 | 0.828 | 0.23923 | -0.044 | 3.463
13.5 | 0.855 | 0.24352 | -0.045 | 3.511
14 | 0.881 | 0.25117 | -0.046 | 3.509
14.5 | 0.908 | 0.25831 | -0.046 | 3.515
15 | 0.936 | 0.29923 | -0.05 | 3.13
15.5 | 0.963 | 0.28319 | -0.05 | 3.4
16 | 0.989 | 0.28346 | -0.051 | 3.489
16.5 | 1.015 | 0.29014 | -0.052 | 3.5
17 | 1.043 | 0.30808 | -0.054 | 3.386
17.5 | 1.07 | 0.33038 | -0.056 | 3.24
18 | 1.096 | 0.31969 | -0.057 | 3.43
18.5 | 1.123 | 0.33733 | -0.058 | 3.328
19 | 1.149 | 0.34204 | -0.059 | 3.36
19.5 | 1.178 | 0.36065 | -0.061 | 3.265
20 | 1.203 | 0.37105 | -0.062 | 3.243

## 16. Re 100k Mach 0.50 (2)
BIGFOIL.COM POLAR EXPORT
NACA67-314 a=0.6
NACA67-314 a=0.6 |  |  |  | Cl Max: | 0.9258 | at alpha= | 9 | deg
XFOIL ncrit=9 |  |  |  | L/D Max: | 25.8804 | at alpha= | 6.5 | deg
Re: | 100000 |  |  | Cd Min: | 0.2598 | at alpha= | 20 | deg
Mach: | 0.5 |  |  | Cl=0 at alpha= | 1.215 | deg
|  |  |  | @ Cl=0.1, Cd= | 0.043819
|  |  |  | @ Cl=0.4, Cd= | 0.046428
|  |  |  | @ Cl=0.6, Cd= | 0.043839
alpha (deg) | Cl | Cd | Cm | Cl/Cd
-9.5 | -0.5021 | 0.13011 | -0.0282 | -3.859
-9 | -0.505 | 0.12327 | -0.0264 | -4.0967
-8 | -0.528 | 0.1109 | -0.0232 | -4.761
-7.5 | -0.5477 | 0.10444 | -0.0214 | -5.2442
-7 | -0.5705 | 0.09811 | -0.0188 | -5.8149
-6.5 | -0.6038 | 0.09164 | -0.0156 | -6.5888
-5.5 | -0.743 | 0.07002 | -0.0097 | -10.6113
-5 | -0.7566 | 0.06245 | -0.0028 | -12.1153
-4.5 | -0.7625 | 0.05497 | 0.0048 | -13.8712
-4 | -0.7486 | 0.04863 | 0.0112 | -15.3938
-3.5 | -0.7234 | 0.04309 | 0.0172 | -16.7881
-3 | -0.6865 | 0.03891 | 0.0225 | -17.6433
-2.5 | -0.6389 | 0.03531 | 0.0262 | -18.094
-2 | -0.5877 | 0.03298 | 0.029 | -17.8199
-1.5 | -0.5343 | 0.03124 | 0.0315 | -17.1031
-0.5 | -0.1242 | 0.03938 | -0.0131 | -3.1539
0 | -0.097 | 0.03979 | -0.0087 | -2.4378
0.5 | -0.0701 | 0.04032 | -0.0043 | -1.7386
1 | -0.0439 | 0.04097 | -0.0001 | -1.0715
1.5 | 0.0582 | 0.04348 | -0.0115 | 1.3385
2 | 0.2233 | 0.04482 | -0.031 | 4.9822
2.5 | 0.2771 | 0.04531 | -0.0306 | 6.1156
3 | 0.3282 | 0.04587 | -0.0295 | 7.155
3.5 | 0.3862 | 0.04639 | -0.0292 | 8.3251
4 | 0.4584 | 0.04659 | -0.0305 | 9.839
4.5 | 0.5171 | 0.04623 | -0.029 | 11.1854
5 | 0.5756 | 0.04502 | -0.0262 | 12.7854
5.5 | 0.6719 | 0.04036 | -0.0244 | 16.6477
6 | 0.748 | 0.03436 | -0.0167 | 21.7695
6.5 | 0.7922 | 0.03061 | -0.0035 | 25.8804
7 | 0.7767 | 0.03372 | 0.0081 | 23.0338
7.5 | 0.8079 | 0.03572 | 0.0148 | 22.6176
8 | 0.8763 | 0.03839 | 0.0172 | 22.8263
8.5 | 0.9247 | 0.04237 | 0.0213 | 21.8244
9 | 0.9258 | 0.04661 | 0.0303 | 19.8627
9.5 | 0.9098 | 0.05083 | 0.0399 | 17.8989
10 | 0.8867 | 0.05607 | 0.0483 | 15.8142
10.5 | 0.8451 | 0.06207 | 0.0558 | 13.6153
11 | 0.8013 | 0.06999 | 0.0594 | 11.4488
11.5 | 0.7575 | 0.07986 | 0.0589 | 9.4853
12 | 0.7188 | 0.09173 | 0.0547 | 7.836
12.5 | 0.6519 | 0.1136 | 0.0393 | 5.7386
13 | 0.6367 | 0.12737 | 0.0322 | 4.9988
13.5 | 0.6397 | 0.13795 | 0.0282 | 4.6372
14.5 | 0.6395 | 0.16641 | 0.0129 | 3.8429
15 | 0.6401 | 0.17459 | 0.0078 | 3.6663
16 | 0.6658 | 0.19026 | 0 | 3.4994
16.5 | 0.7072 | 0.20232 | -0.0001 | 3.4955
17 | 0.698 | 0.20593 | -0.0078 | 3.3895
17.5 | 0.7405 | 0.21975 | -0.0081 | 3.3697
18 | 0.7319 | 0.22183 | -0.0166 | 3.2994
18.5 | 0.7772 | 0.23742 | -0.0162 | 3.2735
19 | 0.7683 | 0.23774 | -0.0255 | 3.2317
19.5 | 0.7893 | 0.24568 | -0.0295 | 3.2127
20 | 0.8221 | 0.2598 | -0.0313 | 3.1644

## 17. Re 250k Mach 0.00 (1)
BIGFOIL.COM POLAR EXPORT
NACA67-314 a=0.6
NACA67-314 a=0.6 |  |  |  | Cl Max: | 1.164 | at alpha= | 8.5 | deg
JavaFoil+Calcfoil stall+Eppler ext transition |  |  |  | L/D Max: | 71.78 | at alpha= | 4.5 | deg
Re: | 250000 |  |  | Cd Min: | 0.00888 | at alpha= | -0.5 | deg
Mach: | 0 |  |  | Cl=0 at alpha= | -2.1333 | deg
|  |  |  | @ Cl=0.1, Cd= | 0.0089175
|  |  |  | @ Cl=0.4, Cd= | 0.0096034
|  |  |  | @ Cl=0.6, Cd= | 0.01011
alpha (deg) | Cl | Cd | Cm | Cl/Cd
-19.5 | -0.603 | 0.23467 | -0.003 | -2.568
-19 | -0.625 | 0.22656 | -0.003 | -2.757
-18.5 | -0.647 | 0.21374 | -0.003 | -3.025
-18 | -0.668 | 0.19743 | -0.004 | -3.384
-17.5 | -0.689 | 0.18654 | -0.004 | -3.693
-17 | -0.709 | 0.1755 | -0.004 | -4.037
-16.5 | -0.727 | 0.1648 | -0.005 | -4.411
-16 | -0.74 | 0.15481 | -0.005 | -4.783
-15.5 | -0.747 | 0.14823 | -0.006 | -5.041
-15 | -0.752 | 0.13727 | -0.006 | -5.479
-14.5 | -0.755 | 0.12833 | -0.006 | -5.88
-14 | -0.755 | 0.12136 | -0.007 | -6.22
-13.5 | -0.752 | 0.11294 | -0.007 | -6.662
-13 | -0.747 | 0.10646 | -0.008 | -7.02
-12.5 | -0.739 | 0.09822 | -0.008 | -7.524
-12 | -0.728 | 0.09157 | -0.009 | -7.949
-11.5 | -0.713 | 0.08697 | -0.01 | -8.204
-11 | -0.696 | 0.08146 | -0.01 | -8.545
-10.5 | -0.675 | 0.07599 | -0.011 | -8.887
-10 | -0.651 | 0.07013 | -0.011 | -9.288
-9.5 | -0.625 | 0.06635 | -0.012 | -9.414
-9 | -0.595 | 0.06186 | -0.013 | -9.619
-8.5 | -0.562 | 0.05837 | -0.013 | -9.635
-8 | -0.527 | 0.05418 | -0.013 | -9.727
-7.5 | -0.49 | 0.05098 | -0.014 | -9.605
-7 | -0.451 | 0.04788 | -0.015 | -9.411
-6.5 | -0.409 | 0.04497 | -0.016 | -9.101
-6 | -0.367 | 0.04215 | -0.017 | -8.698
-5.5 | -0.322 | 0.03959 | -0.019 | -8.144
-5 | -0.338 | 0.01344 | -0.037 | -25.171
-4.5 | -0.281 | 0.01313 | -0.038 | -21.418
-4 | -0.223 | 0.0128 | -0.039 | -17.408
-3.5 | -0.164 | 0.01249 | -0.04 | -13.119
-3 | -0.104 | 0.01222 | -0.041 | -8.529
-2.5 | -0.044 | 0.01196 | -0.042 | -3.704
-2 | 0.016 | 0.009 | -0.042 | 1.738
-1.5 | 0.075 | 0.00893 | -0.044 | 8.4
-1 | 0.135 | 0.0089 | -0.045 | 15.155
-0.5 | 0.195 | 0.00888 | -0.046 | 21.929
0 | 0.251 | 0.00934 | -0.047 | 26.913
0.5 | 0.31 | 0.00944 | -0.048 | 32.815
1 | 0.369 | 0.00955 | -0.049 | 38.611
1.5 | 0.427 | 0.00965 | -0.05 | 44.289
2 | 0.485 | 0.00979 | -0.052 | 49.499
2.5 | 0.543 | 0.00992 | -0.053 | 54.722
3 | 0.6 | 0.01011 | -0.054 | 59.377
3.5 | 0.657 | 0.01031 | -0.055 | 63.752
4 | 0.714 | 0.01053 | -0.056 | 67.787
4.5 | 0.771 | 0.01074 | -0.057 | 71.78
5 | 0.837 | 0.01692 | -0.06 | 49.441
5.5 | 0.89 | 0.01752 | -0.061 | 50.815
6 | 0.942 | 0.01819 | -0.062 | 51.757
6.5 | 0.991 | 0.01891 | -0.063 | 52.422
7 | 1.039 | 0.01967 | -0.064 | 52.807
7.5 | 1.084 | 0.0207 | -0.065 | 52.35
8 | 1.126 | 0.02157 | -0.066 | 52.202
8.5 | 1.164 | 0.02241 | -0.067 | 51.946
9 | 0.994 | 0.05829 | -0.037 | 17.051
9.5 | 1.016 | 0.06287 | -0.036 | 16.154
10 | 1.032 | 0.06784 | -0.032 | 15.214
10.5 | 1.046 | 0.07242 | -0.03 | 14.45
11 | 1.057 | 0.0771 | -0.029 | 13.712
11.5 | 1.064 | 0.08295 | -0.029 | 12.831
12 | 1.067 | 0.08825 | -0.029 | 12.092
12.5 | 1.066 | 0.09508 | -0.029 | 11.212
13 | 1.061 | 0.10254 | -0.029 | 10.346
13.5 | 1.052 | 0.1074 | -0.03 | 9.799

## 18. Re 250k Mach 0.00 (2)
BIGFOIL.COM POLAR EXPORT
NACA67-314 a=0.6
NACA67-314 a=0.6 |  |  |  | Cl Max: | 1.0789 | at alpha= | 12.5 | deg
XFOIL ncrit=9 |  |  |  | L/D Max: | 61.4688 | at alpha= | 5.5 | deg
Re: | 250000 |  |  | Cd Min: | 0.1843 | at alpha= | 17.5 | deg
Mach: | 0 |  |  | Cl=0 at alpha= | -99 | deg
|  |  |  | @ Cl=0.1, Cd= | 0.02787
|  |  |  | @ Cl=0.4, Cd= | 0.027658
|  |  |  | @ Cl=0.6, Cd= | 0.025452
alpha (deg) | Cl | Cd | Cm | Cl/Cd
0 | 0.2379 | 0.02787 | -0.057 | 8.5361
0.5 | 0.3167 | 0.0277 | -0.0625 | 11.4332
1.5 | 0.4156 | 0.02765 | -0.0624 | 15.0307
2.5 | 0.5148 | 0.0271 | -0.0611 | 18.9963
3.5 | 0.6115 | 0.02523 | -0.0577 | 24.237
4 | 0.8586 | 0.01685 | -0.0887 | 50.9555
4.5 | 0.8764 | 0.01622 | -0.0807 | 54.0321
5 | 0.8834 | 0.01563 | -0.0705 | 56.5195
5.5 | 0.9165 | 0.01491 | -0.0642 | 61.4688
6 | 0.8691 | 0.01665 | -0.0456 | 52.1982
6.5 | 0.8429 | 0.01938 | -0.0331 | 43.4933
7 | 0.8492 | 0.02188 | -0.0268 | 38.8117
7.5 | 0.864 | 0.02317 | -0.0209 | 37.2896
8 | 0.8674 | 0.02444 | -0.0129 | 35.491
8.5 | 0.8739 | 0.02545 | -0.0054 | 34.3379
9 | 0.8781 | 0.0267 | 0.0025 | 32.8876
9.5 | 0.8828 | 0.02757 | 0.0103 | 32.0203
10 | 0.8989 | 0.02896 | 0.0165 | 31.0394
10.5 | 0.9243 | 0.03028 | 0.0208 | 30.5251
11 | 0.9719 | 0.03271 | 0.0215 | 29.7126
11.5 | 1.0116 | 0.03518 | 0.0232 | 28.755
12 | 1.0458 | 0.03801 | 0.0251 | 27.5138
12.5 | 1.0789 | 0.04322 | 0.0263 | 24.963
13 | 1.0753 | 0.04739 | 0.0321 | 22.6904
13.5 | 1.0606 | 0.05311 | 0.0378 | 19.9699
14 | 1.0302 | 0.06004 | 0.0432 | 17.1586
14.5 | 0.9919 | 0.06818 | 0.0468 | 14.5483
15 | 0.9468 | 0.07794 | 0.0477 | 12.1478
15.5 | 0.8979 | 0.09029 | 0.045 | 9.9446
16 | 0.6803 | 0.15795 | 0.0086 | 4.3071
16.5 | 0.6887 | 0.16549 | 0.0052 | 4.1616
17 | 0.7109 | 0.16952 | 0.0053 | 4.1936
17.5 | 0.6951 | 0.1843 | -0.0043 | 3.7716

## 19. Re 250k Mach 0.10 (1)
BIGFOIL.COM POLAR EXPORT
NACA67-314 a=0.6
NACA67-314 a=0.6 |  |  |  | Cl Max: | 1.167 | at alpha= | 8.5 | deg
JavaFoil+Calcfoil stall+Eppler ext transition |  |  |  | L/D Max: | 71.853 | at alpha= | 4.5 | deg
Re: | 250000 |  |  | Cd Min: | 0.0089 | at alpha= | -0.5 | deg
Mach: | 0.1 |  |  | Cl=0 at alpha= | -2.1311 | deg
|  |  |  | @ Cl=0.1, Cd= | 0.0089517
|  |  |  | @ Cl=0.4, Cd= | 0.0096359
|  |  |  | @ Cl=0.6, Cd= | 0.010131
alpha (deg) | Cl | Cd | Cm | Cl/Cd
-19 | -0.574 | 0.23686 | -0.003 | -2.422
-18.5 | -0.599 | 0.2203 | -0.003 | -2.718
-18 | -0.623 | 0.20644 | -0.004 | -3.02
-17.5 | -0.648 | 0.19413 | -0.004 | -3.336
-17 | -0.671 | 0.18122 | -0.005 | -3.703
-16.5 | -0.693 | 0.17224 | -0.005 | -4.024
-16 | -0.71 | 0.16019 | -0.005 | -4.432
-15.5 | -0.72 | 0.15072 | -0.006 | -4.778
-15 | -0.728 | 0.14011 | -0.006 | -5.196
-14.5 | -0.734 | 0.13175 | -0.007 | -5.569
-14 | -0.737 | 0.12551 | -0.007 | -5.87
-13.5 | -0.737 | 0.11485 | -0.007 | -6.418
-13 | -0.735 | 0.10864 | -0.008 | -6.761
-12.5 | -0.729 | 0.09966 | -0.008 | -7.311
-12 | -0.72 | 0.09517 | -0.009 | -7.562
-11.5 | -0.707 | 0.08787 | -0.01 | -8.051
-11 | -0.691 | 0.08272 | -0.01 | -8.358
-10.5 | -0.672 | 0.07667 | -0.011 | -8.767
-10 | -0.649 | 0.07143 | -0.011 | -9.093
-9.5 | -0.624 | 0.06677 | -0.012 | -9.342
-9 | -0.595 | 0.06169 | -0.013 | -9.641
-8.5 | -0.563 | 0.05859 | -0.013 | -9.607
-8 | -0.528 | 0.05432 | -0.014 | -9.726
-7.5 | -0.491 | 0.05105 | -0.015 | -9.625
-7 | -0.452 | 0.04783 | -0.015 | -9.446
-6.5 | -0.411 | 0.0451 | -0.016 | -9.107
-6 | -0.368 | 0.04235 | -0.017 | -8.687
-5.5 | -0.324 | 0.03976 | -0.019 | -8.143
-5 | -0.34 | 0.01347 | -0.037 | -25.229
-4.5 | -0.282 | 0.01317 | -0.038 | -21.45
-4 | -0.224 | 0.01284 | -0.039 | -17.433
-3.5 | -0.165 | 0.01253 | -0.04 | -13.14
-3 | -0.105 | 0.01225 | -0.041 | -8.55
-2.5 | -0.045 | 0.01199 | -0.042 | -3.713
-2 | 0.016 | 0.00902 | -0.043 | 1.741
-1.5 | 0.075 | 0.00896 | -0.044 | 8.412
-1 | 0.135 | 0.00894 | -0.045 | 15.156
-0.5 | 0.196 | 0.0089 | -0.046 | 21.964
0 | 0.253 | 0.00937 | -0.047 | 26.951
0.5 | 0.311 | 0.00947 | -0.048 | 32.858
1 | 0.37 | 0.00958 | -0.049 | 38.654
1.5 | 0.429 | 0.00969 | -0.051 | 44.334
2 | 0.487 | 0.00981 | -0.052 | 49.635
2.5 | 0.545 | 0.00996 | -0.053 | 54.756
3 | 0.603 | 0.01014 | -0.054 | 59.506
3.5 | 0.66 | 0.01035 | -0.055 | 63.791
4 | 0.718 | 0.01057 | -0.056 | 67.872
4.5 | 0.774 | 0.01078 | -0.058 | 71.853
5 | 0.841 | 0.01701 | -0.06 | 49.406
5.5 | 0.894 | 0.01761 | -0.061 | 50.755
6 | 0.946 | 0.01832 | -0.062 | 51.612
6.5 | 0.995 | 0.01904 | -0.063 | 52.282
7 | 1.043 | 0.02 | -0.064 | 52.115
7.5 | 1.087 | 0.02087 | -0.065 | 52.105
8 | 1.129 | 0.02172 | -0.067 | 51.993
8.5 | 1.167 | 0.0226 | -0.068 | 51.64
9 | 0.992 | 0.05941 | -0.034 | 16.697
9.5 | 1.015 | 0.06315 | -0.035 | 16.079
10 | 1.031 | 0.06837 | -0.033 | 15.086
10.5 | 1.045 | 0.07303 | -0.033 | 14.314
11 | 1.053 | 0.07769 | -0.03 | 13.559
11.5 | 1.058 | 0.08333 | -0.029 | 12.691
12 | 1.058 | 0.08933 | -0.029 | 11.842
12.5 | 1.054 | 0.09713 | -0.029 | 10.85
13 | 1.046 | 0.10311 | -0.029 | 10.14
13.5 | 1.033 | 0.10875 | -0.029 | 9.502

## 20. Re 250k Mach 0.10 (2)
BIGFOIL.COM POLAR EXPORT
NACA67-314 a=0.6
NACA67-314 a=0.6 |  |  |  | Cl Max: | 1.0702 | at alpha= | 12.5 | deg
XFOIL ncrit=9 |  |  |  | L/D Max: | 60.5918 | at alpha= | 5.5 | deg
Re: | 250000 |  |  | Cd Min: | 0.1851 | at alpha= | 17.5 | deg
Mach: | 0.1 |  |  | Cl=0 at alpha= | -0.9226 | deg
|  |  |  | @ Cl=0.1, Cd= | 0.026912
|  |  |  | @ Cl=0.4, Cd= | 0.027734
|  |  |  | @ Cl=0.6, Cd= | 0.025312
alpha (deg) | Cl | Cd | Cm | Cl/Cd
-7.5 | -0.5953 | 0.04229 | -0.0542 | -14.0766
-7 | -0.5997 | 0.03871 | -0.0441 | -15.4921
-6.5 | -0.5861 | 0.03495 | -0.037 | -16.7697
-6 | -0.5418 | 0.03208 | -0.035 | -16.889
-5 | -0.4662 | 0.02802 | -0.0295 | -16.6381
-4.5 | -0.4177 | 0.02712 | -0.0283 | -15.4019
-4 | -0.361 | 0.02563 | -0.0291 | -14.0851
-3.5 | -0.3373 | 0.02502 | -0.0234 | -13.4812
-3 | -0.2999 | 0.02461 | -0.0205 | -12.1861
-2.5 | -0.2433 | 0.02383 | -0.021 | -10.2098
-2 | -0.247 | 0.02204 | -0.0109 | -11.2069
-1.5 | -0.2279 | 0.02172 | -0.0007 | -10.4926
-0.5 | 0.1668 | 0.02797 | -0.0529 | 5.9635
0 | 0.2402 | 0.02794 | -0.0575 | 8.597
0.5 | 0.3184 | 0.02779 | -0.0628 | 11.4574
1.5 | 0.4196 | 0.02772 | -0.063 | 15.1371
2.5 | 0.4707 | 0.02778 | -0.0529 | 16.9438
3 | 0.5524 | 0.02669 | -0.0574 | 20.6969
3.5 | 0.7365 | 0.02136 | -0.0782 | 34.4803
4 | 0.8502 | 0.01726 | -0.0866 | 49.2584
4.5 | 0.8792 | 0.01621 | -0.0805 | 54.2381
5 | 0.871 | 0.01593 | -0.0673 | 54.6767
5.5 | 0.9113 | 0.01504 | -0.0623 | 60.5918
6 | 0.8642 | 0.01689 | -0.0439 | 51.1664
6.5 | 0.8392 | 0.0197 | -0.0317 | 42.599
7 | 0.8483 | 0.0221 | -0.0258 | 38.3846
7.5 | 0.8626 | 0.02342 | -0.0198 | 36.8318
8 | 0.8663 | 0.02469 | -0.0117 | 35.0871
8.5 | 0.8722 | 0.02579 | -0.0041 | 33.8193
9 | 0.8778 | 0.027 | 0.0037 | 32.5111
9.5 | 0.883 | 0.02795 | 0.0114 | 31.5921
10 | 0.9011 | 0.02933 | 0.0174 | 30.7228
10.5 | 0.9269 | 0.03069 | 0.0217 | 30.202
11 | 0.9739 | 0.03321 | 0.0227 | 29.3255
11.5 | 1.0137 | 0.03593 | 0.0244 | 28.2132
12 | 1.0447 | 0.03892 | 0.0267 | 26.8422
12.5 | 1.0702 | 0.04432 | 0.0288 | 24.1471
13 | 1.0624 | 0.04884 | 0.0348 | 21.7527
13.5 | 1.0431 | 0.05485 | 0.0405 | 19.0173
14 | 1.0094 | 0.06209 | 0.0454 | 16.257
14.5 | 0.9696 | 0.07062 | 0.0481 | 13.7298
15 | 0.9246 | 0.08098 | 0.0479 | 11.4176
15.5 | 0.8808 | 0.09405 | 0.0444 | 9.3652
16 | 0.6784 | 0.15912 | 0.0083 | 4.2634
16.5 | 0.6868 | 0.16676 | 0.0048 | 4.1185
17 | 0.7087 | 0.17105 | 0.0046 | 4.1432
17.5 | 0.6955 | 0.1851 | -0.0045 | 3.7574

## 21. Re 250k Mach 0.25 (1)
BIGFOIL.COM POLAR EXPORT
NACA67-314 a=0.6
NACA67-314 a=0.6 |  |  |  | Cl Max: | 1.144 | at alpha= | 8 | deg
JavaFoil+Calcfoil stall+Eppler ext transition |  |  |  | L/D Max: | 68.321 | at alpha= | 4 | deg
Re: | 250000 |  |  | Cd Min: | 0.00903 | at alpha= | -0.5 | deg
Mach: | 0.25 |  |  | Cl=0 at alpha= | -2.129 | deg
|  |  |  | @ Cl=0.1, Cd= | 0.0090826
|  |  |  | @ Cl=0.4, Cd= | 0.0097693
|  |  |  | @ Cl=0.6, Cd= | 0.010279
alpha (deg) | Cl | Cd | Cm | Cl/Cd
-16.5 | -0.378 | 0.21665 | -0.006 | -1.744
-16 | -0.432 | 0.23999 | -0.005 | -1.8
-15.5 | -0.474 | 0.19999 | -0.006 | -2.372
-15 | -0.513 | 0.18489 | -0.006 | -2.774
-14.5 | -0.547 | 0.16268 | -0.006 | -3.365
-14 | -0.578 | 0.15063 | -0.007 | -3.834
-13.5 | -0.603 | 0.1368 | -0.007 | -4.407
-13 | -0.623 | 0.12579 | -0.008 | -4.955
-12.5 | -0.638 | 0.11454 | -0.008 | -5.574
-12 | -0.648 | 0.10377 | -0.009 | -6.244
-11.5 | -0.652 | 0.09497 | -0.009 | -6.865
-11 | -0.65 | 0.08886 | -0.01 | -7.316
-10.5 | -0.643 | 0.08192 | -0.011 | -7.848
-10 | -0.63 | 0.0756 | -0.011 | -8.336
-9.5 | -0.612 | 0.07016 | -0.012 | -8.729
-9 | -0.59 | 0.06382 | -0.013 | -9.241
-8.5 | -0.563 | 0.06073 | -0.013 | -9.264
-8 | -0.531 | 0.05551 | -0.014 | -9.574
-7.5 | -0.496 | 0.05239 | -0.015 | -9.477
-7 | -0.459 | 0.04889 | -0.016 | -9.387
-6.5 | -0.418 | 0.04582 | -0.017 | -9.131
-6 | -0.376 | 0.04291 | -0.018 | -8.753
-5.5 | -0.331 | 0.0403 | -0.019 | -8.213
-5 | -0.348 | 0.01368 | -0.038 | -25.442
-4.5 | -0.289 | 0.01341 | -0.039 | -21.588
-4 | -0.23 | 0.01303 | -0.04 | -17.61
-3.5 | -0.169 | 0.01273 | -0.041 | -13.257
-3 | -0.107 | 0.01243 | -0.042 | -8.651
-2.5 | -0.046 | 0.01217 | -0.044 | -3.755
-2 | 0.016 | 0.01189 | -0.045 | 1.384
-1.5 | 0.077 | 0.00909 | -0.045 | 8.508
-1 | 0.139 | 0.00907 | -0.046 | 15.333
-0.5 | 0.201 | 0.00903 | -0.047 | 22.246
0 | 0.259 | 0.00952 | -0.048 | 27.217
0.5 | 0.32 | 0.00961 | -0.049 | 33.263
1 | 0.38 | 0.00973 | -0.051 | 39.098
1.5 | 0.441 | 0.00985 | -0.052 | 44.749
2 | 0.5 | 0.00999 | -0.053 | 50.06
2.5 | 0.56 | 0.01015 | -0.054 | 55.147
3 | 0.619 | 0.01034 | -0.055 | 59.876
3.5 | 0.678 | 0.01058 | -0.057 | 64.073
4 | 0.737 | 0.01078 | -0.058 | 68.321
4.5 | 0.806 | 0.01689 | -0.06 | 47.713
5 | 0.861 | 0.01752 | -0.061 | 49.177
5.5 | 0.915 | 0.0182 | -0.062 | 50.301
6 | 0.967 | 0.01894 | -0.064 | 51.075
6.5 | 1.016 | 0.01974 | -0.065 | 51.489
7 | 1.063 | 0.02085 | -0.066 | 50.969
7.5 | 1.105 | 0.02178 | -0.067 | 50.751
8 | 1.144 | 0.02275 | -0.068 | 50.287
8.5 | 0.978 | 0.05639 | -0.037 | 17.341
9 | 0.995 | 0.06116 | -0.034 | 16.273
9.5 | 1.008 | 0.06635 | -0.031 | 15.195
10 | 1.015 | 0.07156 | -0.029 | 14.188
10.5 | 1.017 | 0.0766 | -0.029 | 13.273
11 | 1.011 | 0.08262 | -0.029 | 12.233
11.5 | 0.997 | 0.08887 | -0.029 | 11.219
12 | 0.976 | 0.09557 | -0.029 | 10.21
12.5 | 0.947 | 0.10526 | -0.029 | 8.997
13 | 0.911 | 0.1178 | -0.03 | 7.733

## 22. Re 250k Mach 0.25 (2)
BIGFOIL.COM POLAR EXPORT
NACA67-314 a=0.6
NACA67-314 a=0.6 |  |  |  | Cl Max: | 1.0145 | at alpha= | 12 | deg
XFOIL ncrit=9 |  |  |  | L/D Max: | 55.9836 | at alpha= | 5.5 | deg
Re: | 250000 |  |  | Cd Min: | 0.17835 | at alpha= | 17 | deg
Mach: | 0.25 |  |  | Cl=0 at alpha= | -0.3347 | deg
|  |  |  | @ Cl=0.1, Cd= | 0.020087
|  |  |  | @ Cl=0.4, Cd= | 0.028317
|  |  |  | @ Cl=0.6, Cd= | 0.026279
alpha (deg) | Cl | Cd | Cm | Cl/Cd
-12 | -0.2751 | 0.10085 | -0.1116 | -2.7278
-11.5 | -0.2535 | 0.09517 | -0.1133 | -2.6637
-11 | -0.2414 | 0.08736 | -0.1192 | -2.7633
-10.5 | -0.2644 | 0.07696 | -0.1271 | -3.4356
-10 | -0.3437 | 0.06737 | -0.1329 | -5.1017
-8.5 | -0.4992 | 0.05869 | -0.0929 | -8.5057
-7.5 | -0.577 | 0.04503 | -0.0637 | -12.8137
-7 | -0.599 | 0.043 | -0.05 | -13.9302
-6.5 | -0.5829 | 0.03846 | -0.0436 | -15.156
-6 | -0.541 | 0.03401 | -0.0412 | -15.9071
-5.5 | -0.5255 | 0.0311 | -0.0337 | -16.8971
-5 | -0.4853 | 0.02933 | -0.031 | -16.5462
-4 | -0.38 | 0.01108 | -0.0266 | -34.296
-3.5 | -0.3194 | 0.01001 | -0.0274 | -31.9081
-2.5 | -0.2531 | 0.00861 | -0.0198 | -29.3961
-2 | -0.2264 | 0.00789 | -0.0149 | -28.6946
-1.5 | -0.2199 | 0.00593 | -0.004 | -37.0826
-1 | -0.1958 | 0.0068 | 0.0037 | -28.7941
-0.5 | -0.1252 | 0.00798 | 0.0035 | -15.6892
0 | 0.2535 | 0.02834 | -0.0602 | 8.945
1 | 0.361 | 0.02844 | -0.0612 | 12.6934
2 | 0.4621 | 0.02812 | -0.06 | 16.4331
2.5 | 0.4873 | 0.02809 | -0.0546 | 17.3478
3 | 0.5835 | 0.02676 | -0.0612 | 21.8049
3.5 | 0.673 | 0.02415 | -0.0653 | 27.8675
4 | 0.8346 | 0.0183 | -0.0804 | 45.6066
4.5 | 0.8264 | 0.01794 | -0.0671 | 46.0647
5 | 0.8346 | 0.01713 | -0.0566 | 48.7215
5.5 | 0.8851 | 0.01581 | -0.0524 | 55.9836
6 | 0.8416 | 0.01823 | -0.0356 | 46.1657
6.5 | 0.8234 | 0.02131 | -0.025 | 38.6391
7 | 0.8422 | 0.02339 | -0.0202 | 36.0068
7.5 | 0.8552 | 0.02481 | -0.0137 | 34.47
8 | 0.8612 | 0.02613 | -0.0057 | 32.9583
8.5 | 0.8668 | 0.02766 | 0.0022 | 31.3377
9 | 0.8787 | 0.0287 | 0.0094 | 30.6167
9.5 | 0.8958 | 0.03023 | 0.0157 | 29.6328
10 | 0.9172 | 0.03152 | 0.0218 | 29.099
10.5 | 0.9621 | 0.03425 | 0.0239 | 28.0905
11 | 0.9821 | 0.03666 | 0.0293 | 26.7894
11.5 | 1.0043 | 0.04063 | 0.0333 | 24.7182
12 | 1.0145 | 0.04469 | 0.0377 | 22.7008
12.5 | 1.014 | 0.04986 | 0.0419 | 20.3369
13 | 0.9883 | 0.05718 | 0.0469 | 17.284
13.5 | 0.9539 | 0.06446 | 0.0507 | 14.7983
14 | 0.9121 | 0.07352 | 0.0519 | 12.4061
14.5 | 0.8728 | 0.08451 | 0.0499 | 10.3278
15 | 0.8273 | 0.09799 | 0.0432 | 8.4427
15.5 | 0.7147 | 0.136 | 0.0214 | 5.2551
16 | 0.6721 | 0.16456 | 0.0068 | 4.0842
16.5 | 0.6798 | 0.17283 | 0.0026 | 3.9333
17 | 0.6999 | 0.17835 | 0.0013 | 3.9243

## 23. Re 250k Mach 0.50 (1)
BIGFOIL.COM POLAR EXPORT
NACA67-314 a=0.6
NACA67-314 a=0.6 |  |  |  | Cl Max: | 1.203 | at alpha= | 20 | deg
JavaFoil+Calcfoil stall+Eppler ext transition |  |  |  | L/D Max: | 69.093 | at alpha= | 4 | deg
Re: | 250000 |  |  | Cd Min: | 0.00967 | at alpha= | -0.5 | deg
Mach: | 0.5 |  |  | Cl=0 at alpha= | -2.1304 | deg
|  |  |  | @ Cl=0.1, Cd= | 0.0097478
|  |  |  | @ Cl=0.4, Cd= | 0.01036
|  |  |  | @ Cl=0.6, Cd= | 0.01091
alpha (deg) | Cl | Cd | Cm | Cl/Cd
-20 | -0.982 | 0.26473 | -0.004 | -3.708
-19.5 | -0.955 | 0.25417 | -0.005 | -3.758
-19 | -0.929 | 0.24718 | -0.005 | -3.757
-18.5 | -0.899 | 0.24357 | -0.006 | -3.693
-18 | -0.872 | 0.24114 | -0.006 | -3.618
-17.5 | -0.846 | 0.22845 | -0.007 | -3.702
-17 | -0.819 | 0.2348 | -0.007 | -3.487
-16.5 | -0.792 | 0.21617 | -0.008 | -3.664
-16 | -0.765 | 0.21174 | -0.009 | -3.614
-15.5 | -0.736 | 0.21036 | -0.009 | -3.5
-15 | -0.709 | 0.19694 | -0.009 | -3.6
-14.5 | -0.682 | 0.19666 | -0.01 | -3.468
-14 | -0.655 | 0.18024 | -0.01 | -3.633
-13.5 | -0.628 | 0.17605 | -0.011 | -3.566
-13 | -0.601 | 0.17099 | -0.011 | -3.512
-12.5 | -0.572 | 0.16928 | -0.011 | -3.378
-12 | -0.545 | 0.15669 | -0.012 | -3.476
-11.5 | -0.517 | 0.15291 | -0.012 | -3.383
-11 | -0.49 | 0.15886 | -0.013 | -3.084
-10.5 | -0.463 | 0.14487 | -0.013 | -3.193
-10 | -0.435 | 0.14065 | -0.014 | -3.094
-9.5 | -0.407 | 0.13399 | -0.013 | -3.036
-9 | -0.379 | 0.13144 | -0.013 | -2.886
-8.5 | -0.352 | 0.11575 | -0.014 | -3.04
-8 | -0.324 | 0.09891 | -0.013 | -3.276
-7.5 | -0.297 | 0.09017 | -0.014 | -3.288
-7 | -0.426 | 0.05817 | -0.015 | -7.331
-6.5 | -0.424 | 0.05163 | -0.017 | -8.212
-6 | -0.396 | 0.04716 | -0.017 | -8.394
-5.5 | -0.357 | 0.04318 | -0.019 | -8.258
-5 | -0.311 | 0.04018 | -0.02 | -7.736
-4.5 | -0.261 | 0.03787 | -0.021 | -6.88
-4 | -0.208 | 0.03519 | -0.024 | -5.921
-3.5 | -0.187 | 0.01366 | -0.046 | -13.691
-3 | -0.119 | 0.01327 | -0.047 | -8.997
-2.5 | -0.051 | 0.01294 | -0.048 | -3.925
-2 | 0.018 | 0.01263 | -0.049 | 1.45
-1.5 | 0.086 | 0.00976 | -0.05 | 8.796
-1 | 0.155 | 0.0097 | -0.051 | 15.938
-0.5 | 0.223 | 0.00967 | -0.052 | 23.11
0 | 0.289 | 0.01016 | -0.054 | 28.432
0.5 | 0.357 | 0.01027 | -0.055 | 34.727
1 | 0.424 | 0.01041 | -0.056 | 40.77
1.5 | 0.492 | 0.01058 | -0.058 | 46.519
2 | 0.557 | 0.01076 | -0.059 | 51.76
2.5 | 0.623 | 0.01099 | -0.06 | 56.719
3 | 0.689 | 0.01125 | -0.061 | 61.251
3.5 | 0.755 | 0.01153 | -0.063 | 65.442
4 | 0.819 | 0.01186 | -0.064 | 69.093
4.5 | 0.892 | 0.01922 | -0.067 | 46.394
5 | 0.949 | 0.02014 | -0.068 | 47.127
5.5 | 1.002 | 0.02119 | -0.069 | 47.287
6 | 1.048 | 0.02262 | -0.071 | 46.317
6.5 | 1.083 | 0.02387 | -0.072 | 45.378
7 | 0.914 | 0.05101 | -0.035 | 17.926
7.5 | 0.904 | 0.05744 | -0.028 | 15.74
8 | 0.838 | 0.06657 | -0.027 | 12.59
8.5 | 0.583 | 0.10878 | -0.028 | 5.362
9 | 0.61 | 0.11428 | -0.029 | 5.34
9.5 | 0.638 | 0.13287 | -0.033 | 4.801
10 | 0.665 | 0.13545 | -0.034 | 4.908
10.5 | 0.692 | 0.13414 | -0.035 | 5.157
11 | 0.72 | 0.15318 | -0.039 | 4.699
11.5 | 0.747 | 0.15635 | -0.039 | 4.775
12 | 0.773 | 0.15845 | -0.04 | 4.881
12.5 | 0.8 | 0.16295 | -0.041 | 4.91
13 | 0.828 | 0.17727 | -0.045 | 4.673
13.5 | 0.855 | 0.18111 | -0.045 | 4.721
14 | 0.881 | 0.18566 | -0.046 | 4.747
14.5 | 0.908 | 0.19372 | -0.047 | 4.687
15 | 0.936 | 0.21198 | -0.05 | 4.418
15.5 | 0.963 | 0.21288 | -0.051 | 4.523
16 | 0.989 | 0.21296 | -0.052 | 4.645
16.5 | 1.016 | 0.22289 | -0.053 | 4.556
17 | 1.044 | 0.2387 | -0.056 | 4.375
17.5 | 1.07 | 0.2461 | -0.056 | 4.35
18 | 1.097 | 0.24698 | -0.057 | 4.44
18.5 | 1.123 | 0.24935 | -0.058 | 4.503
19 | 1.15 | 0.26328 | -0.06 | 4.369
19.5 | 1.178 | 0.27213 | -0.062 | 4.327
20 | 1.203 | 0.28349 | -0.063 | 4.245

## 24. Re 250k Mach 0.50 (2)
BIGFOIL.COM POLAR EXPORT
NACA67-314 a=0.6
NACA67-314 a=0.6 |  |  |  | Cl Max: | 0.9207 | at alpha= | 9.5 | deg
XFOIL ncrit=9 |  |  |  | L/D Max: | 40.2205 | at alpha= | 5.5 | deg
Re: | 250000 |  |  | Cd Min: | 0.14982 | at alpha= | 14.5 | deg
Mach: | 0.5 |  |  | Cl=0 at alpha= | -0.907 | deg
|  |  |  | @ Cl=0.1, Cd= | 0.030152
|  |  |  | @ Cl=0.4, Cd= | 0.030862
|  |  |  | @ Cl=0.6, Cd= | 0.028409
alpha (deg) | Cl | Cd | Cm | Cl/Cd
-10 | -0.1711 | 0.08868 | -0.1308 | -1.9294
-9.5 | -0.2006 | 0.07873 | -0.142 | -2.5479
-8.5 | -0.2787 | 0.06193 | -0.1368 | -4.5002
-8 | -0.3309 | 0.05946 | -0.1242 | -5.5651
-7.5 | -0.3795 | 0.05613 | -0.1128 | -6.7611
-7 | -0.4523 | 0.0554 | -0.0928 | -8.1643
-6 | -0.5296 | 0.04676 | -0.0653 | -11.3259
-5.5 | -0.5283 | 0.04089 | -0.0562 | -12.92
-5 | -0.537 | 0.03781 | -0.0437 | -14.2026
-4.5 | -0.5035 | 0.03466 | -0.0379 | -14.5268
-3.5 | -0.4109 | 0.02981 | -0.0292 | -13.784
-3 | -0.3472 | 0.02845 | -0.0282 | -12.2039
-2 | -0.265 | 0.02671 | -0.0189 | -9.9214
-1.5 | -0.2034 | 0.0258 | -0.018 | -7.8837
-0.5 | 0.1396 | 0.03072 | -0.0508 | 4.5443
0 | 0.1922 | 0.03109 | -0.0502 | 6.1821
0.5 | 0.2841 | 0.03097 | -0.0564 | 9.1734
1 | 0.3156 | 0.03121 | -0.0515 | 10.1121
2.5 | 0.478 | 0.03054 | -0.0475 | 15.6516
3 | 0.5312 | 0.02992 | -0.0452 | 17.754
3.5 | 0.5904 | 0.02877 | -0.043 | 20.5214
4 | 0.7083 | 0.02434 | -0.0473 | 29.1002
5 | 0.7915 | 0.02103 | -0.0336 | 37.6367
5.5 | 0.8209 | 0.02041 | -0.024 | 40.2205
6 | 0.789 | 0.02398 | -0.0108 | 32.9024
6.5 | 0.7943 | 0.02671 | -0.0031 | 29.7379
7 | 0.8187 | 0.02906 | 0.0019 | 28.1727
7.5 | 0.8436 | 0.03124 | 0.0075 | 27.0038
8 | 0.8612 | 0.03303 | 0.0151 | 26.0733
8.5 | 0.892 | 0.03498 | 0.0217 | 25.5003
9 | 0.9177 | 0.03784 | 0.0283 | 24.2521
9.5 | 0.9207 | 0.04105 | 0.0372 | 22.4287
10 | 0.9024 | 0.04488 | 0.0473 | 20.107
10.5 | 0.8728 | 0.04945 | 0.0564 | 17.6502
11 | 0.842 | 0.05598 | 0.0617 | 15.0411
11.5 | 0.8089 | 0.06452 | 0.063 | 12.5372
12 | 0.7768 | 0.07451 | 0.0609 | 10.4254
12.5 | 0.7361 | 0.08814 | 0.054 | 8.3515
13 | 0.6874 | 0.1077 | 0.0416 | 6.3825
13.5 | 0.665 | 0.12387 | 0.0327 | 5.3685
14 | 0.6538 | 0.13765 | 0.0256 | 4.7497
14.5 | 0.6519 | 0.14982 | 0.0196 | 4.3512

## 25. Re 500k Mach 0.00 (1)
BIGFOIL.COM POLAR EXPORT
NACA67-314 a=0.6
NACA67-314 a=0.6 |  |  |  | Cl Max: | 1.265 | at alpha= | 10.5 | deg
JavaFoil+Calcfoil stall+Eppler ext transition |  |  |  | L/D Max: | 100.812 | at alpha= | 4.5 | deg
Re: | 500000 |  |  | Cd Min: | 0.00648 | at alpha= | -0.5 | deg
Mach: | 0 |  |  | Cl=0 at alpha= | -2.1333 | deg
|  |  |  | @ Cl=0.1, Cd= | 0.006496
|  |  |  | @ Cl=0.4, Cd= | 0.006916
|  |  |  | @ Cl=0.6, Cd= | 0.0072543
alpha (deg) | Cl | Cd | Cm | Cl/Cd
-19 | -0.625 | 0.20023 | -0.003 | -3.121
-18.5 | -0.647 | 0.18946 | -0.004 | -3.414
-18 | -0.668 | 0.17429 | -0.004 | -3.834
-17.5 | -0.689 | 0.16708 | -0.004 | -4.124
-17 | -0.709 | 0.15855 | -0.005 | -4.47
-16.5 | -0.727 | 0.15048 | -0.005 | -4.833
-16 | -0.741 | 0.13913 | -0.006 | -5.326
-15.5 | -0.748 | 0.13313 | -0.006 | -5.616
-15 | -0.753 | 0.12645 | -0.007 | -5.954
-14.5 | -0.755 | 0.11922 | -0.007 | -6.334
-14 | -0.756 | 0.11273 | -0.008 | -6.703
-13.5 | -0.753 | 0.10474 | -0.008 | -7.193
-13 | -0.748 | 0.09701 | -0.009 | -7.713
-12.5 | -0.74 | 0.0916 | -0.009 | -8.079
-12 | -0.729 | 0.08514 | -0.01 | -8.561
-11.5 | -0.714 | 0.07966 | -0.01 | -8.968
-11 | -0.697 | 0.07532 | -0.011 | -9.26
-10.5 | -0.677 | 0.07043 | -0.012 | -9.606
-10 | -0.653 | 0.06602 | -0.013 | -9.892
-9.5 | -0.626 | 0.06188 | -0.013 | -10.119
-9 | -0.597 | 0.05742 | -0.014 | -10.396
-8.5 | -0.564 | 0.05394 | -0.015 | -10.462
-8 | -0.528 | 0.05071 | -0.015 | -10.421
-7.5 | -0.492 | 0.04753 | -0.016 | -10.342
-7 | -0.552 | 0.01273 | -0.033 | -43.405
-6.5 | -0.502 | 0.01251 | -0.034 | -40.16
-6 | -0.45 | 0.01212 | -0.035 | -37.092
-5.5 | -0.395 | 0.01172 | -0.036 | -33.718
-5 | -0.339 | 0.01139 | -0.037 | -29.778
-4.5 | -0.282 | 0.01104 | -0.038 | -25.517
-4 | -0.223 | 0.01074 | -0.039 | -20.784
-3.5 | -0.164 | 0.01044 | -0.041 | -15.712
-3 | -0.104 | 0.01019 | -0.042 | -10.257
-2.5 | -0.044 | 0.00996 | -0.043 | -4.457
-2 | 0.016 | 0.00653 | -0.043 | 2.419
-1.5 | 0.076 | 0.0065 | -0.045 | 11.638
-1 | 0.136 | 0.00649 | -0.046 | 20.975
-0.5 | 0.196 | 0.00648 | -0.047 | 30.335
0 | 0.254 | 0.00674 | -0.048 | 37.69
0.5 | 0.314 | 0.0068 | -0.049 | 46.08
1 | 0.373 | 0.00688 | -0.05 | 54.192
1.5 | 0.433 | 0.00696 | -0.052 | 62.175
2 | 0.491 | 0.00705 | -0.053 | 69.565
2.5 | 0.549 | 0.00714 | -0.054 | 76.906
3 | 0.607 | 0.00727 | -0.055 | 83.567
3.5 | 0.665 | 0.00741 | -0.056 | 89.819
4 | 0.724 | 0.00756 | -0.058 | 95.774
4.5 | 0.78 | 0.00774 | -0.059 | 100.812
5 | 0.838 | 0.01457 | -0.06 | 57.525
5.5 | 0.892 | 0.01489 | -0.061 | 59.901
6 | 0.944 | 0.01549 | -0.062 | 60.925
6.5 | 0.993 | 0.01612 | -0.064 | 61.62
7 | 1.041 | 0.01692 | -0.065 | 61.511
7.5 | 1.086 | 0.01788 | -0.066 | 60.717
8 | 1.128 | 0.01867 | -0.067 | 60.438
8.5 | 1.167 | 0.01947 | -0.068 | 59.921
9 | 1.199 | 0.02028 | -0.069 | 59.137
9.5 | 1.227 | 0.02129 | -0.07 | 57.639
10 | 1.25 | 0.02218 | -0.071 | 56.329
10.5 | 1.265 | 0.02307 | -0.072 | 54.834
11 | 1.064 | 0.07201 | -0.038 | 14.775
11.5 | 1.069 | 0.07687 | -0.037 | 13.906
12 | 1.07 | 0.08325 | -0.034 | 12.848
12.5 | 1.069 | 0.08835 | -0.036 | 12.104
13 | 1.062 | 0.09498 | -0.033 | 11.186
13.5 | 1.054 | 0.10124 | -0.034 | 10.412
14 | 1.043 | 0.10766 | -0.036 | 9.686
14.5 | 1.026 | 0.11575 | -0.035 | 8.868
15 | 1.008 | 0.12254 | -0.033 | 8.222
15.5 | 0.987 | 0.1312 | -0.033 | 7.524

## 26. Re 500k Mach 0.00 (2)
BIGFOIL.COM POLAR EXPORT
NACA67-314 a=0.6
NACA67-314 a=0.6 |  |  |  | Cl Max: | 1.1379 | at alpha= | 15.5 | deg
XFOIL ncrit=9 |  |  |  | L/D Max: | 74.3422 | at alpha= | 5.5 | deg
Re: | 500000 |  |  | Cd Min: | 0.21554 | at alpha= | 20 | deg
Mach: | 0 |  |  | Cl=0 at alpha= | -1.517 | deg
|  |  |  | @ Cl=0.1, Cd= | 0.013967
|  |  |  | @ Cl=0.4, Cd= | 0.01394
|  |  |  | @ Cl=0.6, Cd= | 0.010836
alpha (deg) | Cl | Cd | Cm | Cl/Cd
-14.5 | -0.3211 | 0.12434 | -0.0922 | -2.5824
-14 | -0.3073 | 0.11864 | -0.0939 | -2.5902
-13.5 | -0.2952 | 0.11297 | -0.096 | -2.6131
-13 | -0.2874 | 0.10651 | -0.0987 | -2.6983
-12.5 | -0.2872 | 0.09864 | -0.1022 | -2.9116
-12 | -0.3146 | 0.08375 | -0.1117 | -3.7564
-10.5 | -0.5498 | 0.04341 | -0.1065 | -12.6653
-10 | -0.5595 | 0.03751 | -0.0995 | -14.916
-9.5 | -0.5884 | 0.02815 | -0.0879 | -20.9023
-9 | -0.5579 | 0.02525 | -0.0849 | -22.095
-8.5 | -0.5187 | 0.02279 | -0.0831 | -22.76
-8 | -0.4744 | 0.02117 | -0.0817 | -22.4091
-7.5 | -0.4225 | 0.01884 | -0.082 | -22.4257
-7 | -0.3754 | 0.0179 | -0.0811 | -20.9721
-6.5 | -0.3279 | 0.01719 | -0.08 | -19.075
-6 | -0.2838 | 0.01615 | -0.0789 | -17.5728
-5.5 | -0.2404 | 0.0158 | -0.0772 | -15.2152
-5 | -0.2008 | 0.01499 | -0.0746 | -13.3956
-4.5 | -0.1553 | 0.01464 | -0.073 | -10.6079
-4 | -0.1151 | 0.01418 | -0.0704 | -8.1171
-3.5 | -0.0858 | 0.01419 | -0.0659 | -6.0465
-3 | -0.0585 | 0.01316 | -0.0611 | -4.4453
-2 | -0.054 | 0.01174 | -0.0399 | -4.5997
-1.5 | 0.0019 | 0.01203 | -0.0393 | 0.15794
-1 | 0.0588 | 0.01247 | -0.0389 | 4.7153
-0.5 | 0.1133 | 0.01445 | -0.0365 | 7.8408
0.5 | 0.2719 | 0.01569 | -0.0458 | 17.3295
1.5 | 0.3461 | 0.01429 | -0.0389 | 24.2197
2 | 0.3707 | 0.01425 | -0.0332 | 26.014
2.5 | 0.4481 | 0.01343 | -0.0376 | 33.3656
3 | 0.5083 | 0.01262 | -0.0384 | 40.2773
3.5 | 0.5873 | 0.01108 | -0.0423 | 53.0054
4 | 0.6264 | 0.01033 | -0.0387 | 60.6389
4.5 | 0.6544 | 0.00976 | -0.0332 | 67.0492
5 | 0.6747 | 0.00936 | -0.0258 | 72.0833
5.5 | 0.6951 | 0.00935 | -0.0186 | 74.3422
6 | 0.672 | 0.01052 | -0.0039 | 63.8783
6.5 | 0.6553 | 0.0124 | 0.0082 | 52.8468
7 | 0.6641 | 0.0145 | 0.0143 | 45.8
7.5 | 0.6961 | 0.0167 | 0.0156 | 41.6826
8 | 0.7407 | 0.01807 | 0.0154 | 40.9906
8.5 | 0.7926 | 0.01938 | 0.0137 | 40.8978
9 | 0.8427 | 0.02077 | 0.0123 | 40.5729
9.5 | 0.8869 | 0.02244 | 0.0118 | 39.5232
10 | 0.9315 | 0.02431 | 0.0109 | 38.3176
10.5 | 0.9422 | 0.02519 | 0.0172 | 37.4037
11 | 0.9631 | 0.02645 | 0.0214 | 36.4121
11.5 | 0.9848 | 0.02872 | 0.0249 | 34.2897
12 | 1.0143 | 0.03023 | 0.0271 | 33.5528
12.5 | 1.0418 | 0.03209 | 0.0294 | 32.4649
13 | 1.0669 | 0.03424 | 0.0317 | 31.1595
13.5 | 1.0919 | 0.03745 | 0.0339 | 29.1562
14 | 1.1094 | 0.0402 | 0.0365 | 27.597
14.5 | 1.1235 | 0.04339 | 0.0389 | 25.8931
15 | 1.1329 | 0.0469 | 0.041 | 24.1557
15.5 | 1.1379 | 0.05108 | 0.0429 | 22.2768
16 | 1.1344 | 0.05666 | 0.0445 | 20.0212
16.5 | 1.1054 | 0.06579 | 0.0454 | 16.8019
17 | 1.0782 | 0.07513 | 0.0442 | 14.3511
17.5 | 1.0417 | 0.08719 | 0.04 | 11.9475
18 | 0.9937 | 0.10321 | 0.0322 | 9.6279
18.5 | 0.9292 | 0.12534 | 0.0193 | 7.4134
19 | 0.7258 | 0.2039 | -0.0167 | 3.5596
19.5 | 0.7383 | 0.21062 | -0.0205 | 3.5054
20 | 0.7554 | 0.21554 | -0.0233 | 3.5047

## 27. Re 500k Mach 0.10 (1)
BIGFOIL.COM POLAR EXPORT
NACA67-314 a=0.6
NACA67-314 a=0.6 |  |  |  | Cl Max: | 1.263 | at alpha= | 10.5 | deg
JavaFoil+Calcfoil stall+Eppler ext transition |  |  |  | L/D Max: | 100.799 | at alpha= | 4.5 | deg
Re: | 500000 |  |  | Cd Min: | 0.0065 | at alpha= | -0.5 | deg
Mach: | 0.1 |  |  | Cl=0 at alpha= | -2.1311 | deg
|  |  |  | @ Cl=0.1, Cd= | 0.0065161
|  |  |  | @ Cl=0.4, Cd= | 0.0069333
|  |  |  | @ Cl=0.6, Cd= | 0.0072776
alpha (deg) | Cl | Cd | Cm | Cl/Cd
-18.5 | -0.599 | 0.19244 | -0.004 | -3.112
-18 | -0.624 | 0.18438 | -0.004 | -3.382
-17.5 | -0.648 | 0.17254 | -0.004 | -3.755
-17 | -0.671 | 0.16108 | -0.005 | -4.167
-16.5 | -0.693 | 0.15179 | -0.005 | -4.567
-16 | -0.71 | 0.1432 | -0.006 | -4.961
-15.5 | -0.721 | 0.13448 | -0.006 | -5.358
-15 | -0.729 | 0.12678 | -0.006 | -5.746
-14.5 | -0.734 | 0.11864 | -0.007 | -6.19
-14 | -0.737 | 0.11404 | -0.007 | -6.465
-13.5 | -0.738 | 0.10619 | -0.008 | -6.949
-13 | -0.735 | 0.09776 | -0.009 | -7.522
-12.5 | -0.729 | 0.09152 | -0.009 | -7.971
-12 | -0.721 | 0.08636 | -0.01 | -8.344
-11.5 | -0.708 | 0.08016 | -0.01 | -8.836
-11 | -0.692 | 0.07684 | -0.011 | -9.011
-10.5 | -0.673 | 0.07102 | -0.012 | -9.48
-10 | -0.651 | 0.06661 | -0.012 | -9.77
-9.5 | -0.625 | 0.062 | -0.013 | -10.083
-9 | -0.597 | 0.05783 | -0.014 | -10.316
-8.5 | -0.565 | 0.05439 | -0.015 | -10.381
-8 | -0.53 | 0.05053 | -0.016 | -10.494
-7.5 | -0.494 | 0.04722 | -0.017 | -10.452
-7 | -0.455 | 0.0437 | -0.018 | -10.417
-6.5 | -0.504 | 0.01254 | -0.034 | -40.185
-6 | -0.451 | 0.01217 | -0.035 | -37.097
-5.5 | -0.397 | 0.01176 | -0.036 | -33.735
-5 | -0.341 | 0.01145 | -0.037 | -29.752
-4.5 | -0.283 | 0.01108 | -0.039 | -25.553
-4 | -0.224 | 0.01077 | -0.04 | -20.814
-3.5 | -0.165 | 0.01048 | -0.041 | -15.732
-3 | -0.105 | 0.01021 | -0.042 | -10.281
-2.5 | -0.045 | 0.00998 | -0.043 | -4.469
-2 | 0.016 | 0.00654 | -0.044 | 2.425
-1.5 | 0.076 | 0.00652 | -0.045 | 11.664
-1 | 0.137 | 0.00651 | -0.046 | 20.991
-0.5 | 0.197 | 0.0065 | -0.047 | 30.391
0 | 0.255 | 0.00677 | -0.048 | 37.749
0.5 | 0.315 | 0.00683 | -0.049 | 46.14
1 | 0.375 | 0.0069 | -0.051 | 54.33
1.5 | 0.435 | 0.00698 | -0.052 | 62.27
2 | 0.493 | 0.00707 | -0.053 | 69.753
2.5 | 0.552 | 0.00717 | -0.054 | 76.968
3 | 0.61 | 0.0073 | -0.055 | 83.666
3.5 | 0.669 | 0.00744 | -0.057 | 89.887
4 | 0.727 | 0.00759 | -0.058 | 95.83
4.5 | 0.784 | 0.00778 | -0.059 | 100.799
5 | 0.842 | 0.01466 | -0.06 | 57.455
5.5 | 0.896 | 0.01485 | -0.062 | 60.33
6 | 0.947 | 0.01559 | -0.063 | 60.765
6.5 | 0.997 | 0.01623 | -0.064 | 61.444
7 | 1.045 | 0.01713 | -0.065 | 60.972
7.5 | 1.09 | 0.01806 | -0.066 | 60.331
8 | 1.131 | 0.01881 | -0.067 | 60.154
8.5 | 1.169 | 0.01966 | -0.068 | 59.499
9 | 1.201 | 0.02051 | -0.069 | 58.565
9.5 | 1.227 | 0.02145 | -0.07 | 57.23
10 | 1.248 | 0.02252 | -0.071 | 55.41
10.5 | 1.263 | 0.02352 | -0.072 | 53.697
11 | 1.062 | 0.0715 | -0.04 | 14.848
11.5 | 1.062 | 0.07829 | -0.036 | 13.56
12 | 1.06 | 0.08409 | -0.033 | 12.605
12.5 | 1.056 | 0.08937 | -0.034 | 11.818
13 | 1.047 | 0.09539 | -0.033 | 10.977
13.5 | 1.034 | 0.10218 | -0.032 | 10.121
14 | 1.019 | 0.10884 | -0.035 | 9.365
14.5 | 1 | 0.11725 | -0.034 | 8.527
15 | 0.977 | 0.12488 | -0.033 | 7.824
15.5 | 0.952 | 0.13446 | -0.034 | 7.083

## 28. Re 500k Mach 0.10 (2)
BIGFOIL.COM POLAR EXPORT
NACA67-314 a=0.6
NACA67-314 a=0.6 |  |  |  | Cl Max: | 1.1211 | at alpha= | 15.5 | deg
XFOIL ncrit=9 |  |  |  | L/D Max: | 73.5207 | at alpha= | 5.5 | deg
Re: | 500000 |  |  | Cd Min: | 0.21663 | at alpha= | 20 | deg
Mach: | 0.1 |  |  | Cl=0 at alpha= | -1.5142 | deg
|  |  |  | @ Cl=0.1, Cd= | 0.014254
|  |  |  | @ Cl=0.4, Cd= | 0.013998
|  |  |  | @ Cl=0.6, Cd= | 0.010888
alpha (deg) | Cl | Cd | Cm | Cl/Cd
-14.5 | -0.3181 | 0.12526 | -0.0923 | -2.5395
-14 | -0.304 | 0.11955 | -0.094 | -2.5429
-13.5 | -0.2914 | 0.11386 | -0.0961 | -2.5593
-13 | -0.2833 | 0.10737 | -0.0989 | -2.6385
-12.5 | -0.2827 | 0.09953 | -0.1024 | -2.8403
-12 | -0.3074 | 0.08543 | -0.1113 | -3.5983
-11.5 | -0.3601 | 0.06825 | -0.1233 | -5.2762
-11 | -0.4087 | 0.06071 | -0.1223 | -6.732
-10.5 | -0.5299 | 0.04419 | -0.1105 | -11.9914
-10 | -0.5225 | 0.04214 | -0.1056 | -12.3991
-9.5 | -0.5789 | 0.0298 | -0.0909 | -19.4262
-9 | -0.5555 | 0.02616 | -0.0868 | -21.2347
-8.5 | -0.5194 | 0.02339 | -0.0843 | -22.2061
-8 | -0.4759 | 0.02148 | -0.0828 | -22.1555
-7.5 | -0.4245 | 0.01914 | -0.0828 | -22.1787
-7 | -0.3769 | 0.0181 | -0.0819 | -20.8232
-6.5 | -0.3287 | 0.01732 | -0.0809 | -18.9781
-6 | -0.2841 | 0.01626 | -0.0798 | -17.4723
-5.5 | -0.2405 | 0.01588 | -0.078 | -15.1448
-5 | -0.2005 | 0.01506 | -0.0754 | -13.3134
-4.5 | -0.1549 | 0.01469 | -0.0737 | -10.5446
-4 | -0.118 | 0.01435 | -0.0705 | -8.223
-3.5 | -0.0856 | 0.01429 | -0.0665 | -5.9902
-3 | -0.0565 | 0.01329 | -0.0619 | -4.2513
-2 | -0.0548 | 0.01176 | -0.0401 | -4.6599
-1.5 | 0.0016 | 0.01206 | -0.0395 | 0.13267
-1 | 0.0596 | 0.01251 | -0.0392 | 4.7642
-0.5 | 0.0769 | 0.0141 | -0.0305 | 5.4539
0 | 0.2525 | 0.01527 | -0.0523 | 16.5357
1.5 | 0.3026 | 0.01492 | -0.0302 | 20.2815
2 | 0.372 | 0.01429 | -0.0332 | 26.0322
2.5 | 0.4507 | 0.01347 | -0.0378 | 33.4595
3 | 0.5046 | 0.01274 | -0.0373 | 39.6075
3.5 | 0.5855 | 0.01117 | -0.0415 | 52.4172
4 | 0.6267 | 0.01037 | -0.0382 | 60.4339
4.5 | 0.6575 | 0.00978 | -0.0331 | 67.229
5 | 0.6725 | 0.0094 | -0.0246 | 71.5426
5.5 | 0.6933 | 0.00943 | -0.0175 | 73.5207
6 | 0.6695 | 0.01066 | -0.0026 | 62.8049
6.5 | 0.6535 | 0.01259 | 0.0092 | 51.9063
7 | 0.6631 | 0.01471 | 0.0152 | 45.0782
7.5 | 0.6955 | 0.01691 | 0.0165 | 41.1295
8 | 0.7405 | 0.01829 | 0.0163 | 40.4866
8.5 | 0.7922 | 0.01964 | 0.0147 | 40.336
9 | 0.8428 | 0.02102 | 0.0133 | 40.0951
9.5 | 0.8869 | 0.02273 | 0.0129 | 39.0189
10 | 0.9286 | 0.0249 | 0.0125 | 37.2932
10.5 | 0.9413 | 0.02557 | 0.0186 | 36.8127
11 | 0.9625 | 0.02689 | 0.0228 | 35.794
11.5 | 0.9851 | 0.02917 | 0.0262 | 33.771
12 | 1.0143 | 0.03079 | 0.0286 | 32.9425
12.5 | 1.0415 | 0.03275 | 0.031 | 31.8015
13 | 1.0662 | 0.03508 | 0.0333 | 30.3934
13.5 | 1.0895 | 0.03848 | 0.0357 | 28.3134
14 | 1.1044 | 0.04155 | 0.0385 | 26.58
14.5 | 1.1152 | 0.0451 | 0.041 | 24.7273
15 | 1.1207 | 0.04906 | 0.0432 | 22.8435
15.5 | 1.1211 | 0.05387 | 0.045 | 20.8112
16 | 1.11 | 0.06047 | 0.0462 | 18.3562
16.5 | 1.0727 | 0.07101 | 0.046 | 15.1063
17 | 1.0391 | 0.08203 | 0.0432 | 12.6673
17.5 | 0.9961 | 0.09639 | 0.0366 | 10.3341
18 | 0.9441 | 0.1148 | 0.0262 | 8.2239
18.5 | 0.7294 | 0.19123 | -0.0088 | 3.8143
19 | 0.7264 | 0.2049 | -0.0171 | 3.5451
19.5 | 0.7391 | 0.21165 | -0.0209 | 3.4921
20 | 0.7563 | 0.21663 | -0.0237 | 3.4912

## 29. Re 500k Mach 0.25 (1)
BIGFOIL.COM POLAR EXPORT
NACA67-314 a=0.6
NACA67-314 a=0.6 |  |  |  | Cl Max: | 1.22 | at alpha= | 9.5 | deg
JavaFoil+Calcfoil stall+Eppler ext transition |  |  |  | L/D Max: | 96.113 | at alpha= | 4 | deg
Re: | 500000 |  |  | Cd Min: | 0.00659 | at alpha= | -0.5 | deg
Mach: | 0.25 |  |  | Cl=0 at alpha= | -2.129 | deg
|  |  |  | @ Cl=0.1, Cd= | 0.0066165
|  |  |  | @ Cl=0.4, Cd= | 0.0070397
|  |  |  | @ Cl=0.6, Cd= | 0.0073893
alpha (deg) | Cl | Cd | Cm | Cl/Cd
-16.5 | -0.378 | 0.19418 | -0.006 | -1.947
-16 | -0.432 | 0.17191 | -0.006 | -2.514
-15.5 | -0.475 | 0.15561 | -0.006 | -3.05
-15 | -0.513 | 0.15826 | -0.006 | -3.242
-14.5 | -0.547 | 0.14179 | -0.007 | -3.861
-14 | -0.578 | 0.12957 | -0.007 | -4.458
-13.5 | -0.603 | 0.12081 | -0.008 | -4.992
-13 | -0.623 | 0.11088 | -0.008 | -5.623
-12.5 | -0.639 | 0.10335 | -0.009 | -6.181
-12 | -0.649 | 0.09575 | -0.009 | -6.773
-11.5 | -0.653 | 0.08708 | -0.01 | -7.494
-11 | -0.651 | 0.08162 | -0.011 | -7.974
-10.5 | -0.644 | 0.07543 | -0.012 | -8.534
-10 | -0.631 | 0.06951 | -0.012 | -9.08
-9.5 | -0.613 | 0.06469 | -0.013 | -9.483
-9 | -0.591 | 0.05995 | -0.014 | -9.86
-8.5 | -0.564 | 0.05607 | -0.015 | -10.058
-8 | -0.533 | 0.05175 | -0.016 | -10.3
-7.5 | -0.498 | 0.04861 | -0.016 | -10.241
-7 | -0.461 | 0.0451 | -0.018 | -10.219
-6.5 | -0.513 | 0.01274 | -0.035 | -40.244
-6 | -0.46 | 0.01247 | -0.036 | -36.926
-5.5 | -0.406 | 0.01204 | -0.037 | -33.677
-5 | -0.349 | 0.01166 | -0.038 | -29.906
-4.5 | -0.29 | 0.0113 | -0.04 | -25.653
-4 | -0.23 | 0.01093 | -0.041 | -21.03
-3.5 | -0.169 | 0.01065 | -0.042 | -15.872
-3 | -0.108 | 0.01037 | -0.043 | -10.384
-2.5 | -0.046 | 0.01013 | -0.044 | -4.518
-2 | 0.016 | 0.00986 | -0.045 | 1.672
-1.5 | 0.078 | 0.00662 | -0.046 | 11.787
-1 | 0.14 | 0.00661 | -0.047 | 21.234
-0.5 | 0.203 | 0.00659 | -0.048 | 30.725
0 | 0.262 | 0.00688 | -0.049 | 38.104
0.5 | 0.323 | 0.00695 | -0.051 | 46.53
1 | 0.385 | 0.00702 | -0.052 | 54.78
1.5 | 0.446 | 0.0071 | -0.053 | 62.845
2 | 0.506 | 0.0072 | -0.054 | 70.256
2.5 | 0.566 | 0.00731 | -0.056 | 77.516
3 | 0.626 | 0.00745 | -0.057 | 84.083
3.5 | 0.686 | 0.00759 | -0.058 | 90.381
4 | 0.746 | 0.00777 | -0.059 | 96.113
4.5 | 0.807 | 0.01454 | -0.061 | 55.526
5 | 0.863 | 0.0151 | -0.062 | 57.155
5.5 | 0.917 | 0.0157 | -0.063 | 58.419
6 | 0.969 | 0.01601 | -0.064 | 60.517
6.5 | 1.018 | 0.01687 | -0.066 | 60.359
7 | 1.065 | 0.01789 | -0.067 | 59.502
7.5 | 1.108 | 0.01876 | -0.068 | 59.057
8 | 1.147 | 0.0198 | -0.069 | 57.926
8.5 | 1.18 | 0.02073 | -0.07 | 56.932
9 | 1.204 | 0.02167 | -0.071 | 55.567
9.5 | 1.22 | 0.02259 | -0.072 | 54.01
10 | 1.02 | 0.06625 | -0.037 | 15.402
10.5 | 1.021 | 0.0707 | -0.036 | 14.44
11 | 1.013 | 0.07638 | -0.035 | 13.268
11.5 | 0.998 | 0.08302 | -0.033 | 12.026
12 | 0.976 | 0.08895 | -0.03 | 10.975
12.5 | 0.948 | 0.09631 | -0.031 | 9.839
13 | 0.911 | 0.10655 | -0.032 | 8.554
13.5 | 0.868 | 0.11299 | -0.031 | 7.683
14 | 0.819 | 0.12614 | -0.031 | 6.49
14.5 | 0.763 | 0.13372 | -0.03 | 5.708

## 30. Re 500k Mach 0.25 (2)
BIGFOIL.COM POLAR EXPORT
NACA67-314 a=0.6
NACA67-314 a=0.6 |  |  |  | Cl Max: | 1.0486 | at alpha= | 13.5 | deg
XFOIL ncrit=9 |  |  |  | L/D Max: | 69.0505 | at alpha= | 5.5 | deg
Re: | 500000 |  |  | Cd Min: | 0.19755 | at alpha= | 18.5 | deg
Mach: | 0.25 |  |  | Cl=0 at alpha= | -1.5026 | deg
|  |  |  | @ Cl=0.1, Cd= | 0.013849
|  |  |  | @ Cl=0.4, Cd= | 0.01453
|  |  |  | @ Cl=0.6, Cd= | 0.011214
alpha (deg) | Cl | Cd | Cm | Cl/Cd
-14 | -0.2873 | 0.12404 | -0.095 | -2.3162
-13.5 | -0.2732 | 0.11806 | -0.0974 | -2.3141
-13 | -0.2646 | 0.11144 | -0.1002 | -2.3744
-12.5 | -0.2633 | 0.10345 | -0.104 | -2.5452
-12 | -0.2776 | 0.09174 | -0.1118 | -3.0259
-11.5 | -0.3056 | 0.0768 | -0.1199 | -3.9792
-11 | -0.3455 | 0.06339 | -0.1282 | -5.4504
-10.5 | -0.4063 | 0.0507 | -0.1274 | -8.0138
-10 | -0.4462 | 0.04457 | -0.1216 | -10.0112
-9.5 | -0.4831 | 0.03929 | -0.1115 | -12.2957
-9 | -0.5103 | 0.03301 | -0.1012 | -15.459
-8.5 | -0.5072 | 0.02775 | -0.0939 | -18.2775
-8 | -0.4795 | 0.02407 | -0.0895 | -19.9211
-7.5 | -0.4379 | 0.02193 | -0.0868 | -19.9681
-7 | -0.3862 | 0.01934 | -0.0863 | -19.969
-6.5 | -0.3358 | 0.01829 | -0.0856 | -18.3598
-6 | -0.2857 | 0.01706 | -0.0847 | -16.7468
-5.5 | -0.2405 | 0.01638 | -0.0827 | -14.6825
-5 | -0.1968 | 0.01551 | -0.0803 | -12.6886
-4.5 | -0.152 | 0.01503 | -0.078 | -10.1131
-4 | -0.1254 | 0.01502 | -0.0726 | -8.3489
-3.5 | -0.0846 | 0.01466 | -0.0696 | -5.7708
-3 | -0.0459 | 0.01391 | -0.0662 | -3.2998
-2.5 | -0.0542 | 0.01345 | -0.0542 | -4.0297
-2 | -0.0566 | 0.01186 | -0.0416 | -4.7723
-1.5 | 0.0003 | 0.01215 | -0.0406 | 0.024691
-0.5 | 0.1746 | 0.01512 | -0.0485 | 11.5476
0 | 0.2204 | 0.01638 | -0.0463 | 13.4554
0.5 | 0.2851 | 0.01607 | -0.0482 | 17.7411
1 | 0.34 | 0.01556 | -0.048 | 21.8509
2.5 | 0.4093 | 0.01437 | -0.028 | 28.483
3 | 0.5096 | 0.01303 | -0.0361 | 39.1097
3.5 | 0.586 | 0.01148 | -0.039 | 51.0453
4 | 0.6376 | 0.0105 | -0.0372 | 60.7238
4.5 | 0.6285 | 0.01005 | -0.0236 | 62.5373
5 | 0.6618 | 0.00976 | -0.0185 | 67.8074
5.5 | 0.6836 | 0.0099 | -0.0112 | 69.0505
6 | 0.6566 | 0.01149 | 0.004 | 57.1453
6.5 | 0.6439 | 0.01366 | 0.0149 | 47.1376
7 | 0.6569 | 0.01589 | 0.0203 | 41.3405
7.5 | 0.6938 | 0.01794 | 0.0212 | 38.6734
8 | 0.7404 | 0.01937 | 0.0212 | 38.2241
8.5 | 0.7902 | 0.02099 | 0.0203 | 37.6465
9 | 0.839 | 0.02267 | 0.0195 | 37.0093
9.5 | 0.8853 | 0.02443 | 0.0192 | 36.2382
10 | 0.9282 | 0.02674 | 0.0192 | 34.712
10.5 | 0.9378 | 0.02776 | 0.026 | 33.7824
11 | 0.9582 | 0.02961 | 0.0305 | 32.3607
11.5 | 0.9866 | 0.03199 | 0.0338 | 30.8409
12 | 1.0129 | 0.03422 | 0.0367 | 29.5996
12.5 | 1.0353 | 0.03703 | 0.0396 | 27.9584
13 | 1.0484 | 0.04156 | 0.0429 | 25.2262
13.5 | 1.0486 | 0.04648 | 0.0466 | 22.5602
14 | 1.036 | 0.05265 | 0.0496 | 19.6771
14.5 | 1.0147 | 0.06024 | 0.0512 | 16.8443
15 | 0.9889 | 0.06914 | 0.0507 | 14.3029
15.5 | 0.9476 | 0.0817 | 0.0468 | 11.5985
16 | 0.8846 | 0.10083 | 0.0367 | 8.7732
16.5 | 0.7794 | 0.13637 | 0.0159 | 5.7153
17 | 0.7339 | 0.1595 | 0.0052 | 4.6013
17.5 | 0.7045 | 0.18407 | -0.0049 | 3.8273
18 | 0.72 | 0.18996 | -0.0079 | 3.7903
18.5 | 0.7313 | 0.19755 | -0.0109 | 3.7018

## 31. Re 500k Mach 0.50 (1)
BIGFOIL.COM POLAR EXPORT
NACA67-314 a=0.6
NACA67-314 a=0.6 |  |  |  | Cl Max: | 1.203 | at alpha= | 20 | deg
JavaFoil+Calcfoil stall+Eppler ext transition |  |  |  | L/D Max: | 96.23 | at alpha= | 4 | deg
Re: | 500000 |  |  | Cd Min: | 0.00706 | at alpha= | -0.5 | deg
Mach: | 0.5 |  |  | Cl=0 at alpha= | -2.1304 | deg
|  |  |  | @ Cl=0.1, Cd= | 0.0070862
|  |  |  | @ Cl=0.4, Cd= | 0.0075122
|  |  |  | @ Cl=0.6, Cd= | 0.0079139
alpha (deg) | Cl | Cd | Cm | Cl/Cd
-20 | -0.982 | 0.22172 | -0.004 | -4.428
-19.5 | -0.955 | 0.21625 | -0.005 | -4.417
-19 | -0.929 | 0.20954 | -0.005 | -4.432
-18.5 | -0.9 | 0.20999 | -0.006 | -4.285
-18 | -0.872 | 0.20182 | -0.006 | -4.323
-17.5 | -0.846 | 0.1917 | -0.007 | -4.412
-17 | -0.819 | 0.19469 | -0.007 | -4.206
-16.5 | -0.792 | 0.18122 | -0.008 | -4.371
-16 | -0.765 | 0.17681 | -0.009 | -4.328
-15.5 | -0.737 | 0.17386 | -0.009 | -4.236
-15 | -0.709 | 0.16536 | -0.009 | -4.288
-14.5 | -0.682 | 0.1647 | -0.01 | -4.141
-14 | -0.655 | 0.15497 | -0.01 | -4.227
-13.5 | -0.628 | 0.15095 | -0.011 | -4.159
-13 | -0.601 | 0.14615 | -0.012 | -4.109
-12.5 | -0.572 | 0.14225 | -0.011 | -4.021
-12 | -0.545 | 0.13151 | -0.012 | -4.142
-11.5 | -0.517 | 0.12798 | -0.012 | -4.042
-11 | -0.49 | 0.12841 | -0.013 | -3.815
-10.5 | -0.463 | 0.11913 | -0.013 | -3.883
-10 | -0.435 | 0.11647 | -0.014 | -3.738
-9.5 | -0.407 | 0.11145 | -0.013 | -3.651
-9 | -0.379 | 0.10887 | -0.014 | -3.485
-8.5 | -0.352 | 0.09684 | -0.014 | -3.635
-8 | -0.324 | 0.08416 | -0.014 | -3.851
-7.5 | -0.297 | 0.06278 | -0.014 | -4.725
-7 | -0.427 | 0.05355 | -0.016 | -7.971
-6.5 | -0.424 | 0.04781 | -0.018 | -8.879
-6 | -0.397 | 0.0439 | -0.019 | -9.035
-5.5 | -0.358 | 0.03987 | -0.022 | -8.981
-5 | -0.38 | 0.01279 | -0.042 | -29.734
-4.5 | -0.319 | 0.01234 | -0.044 | -25.853
-4 | -0.254 | 0.01188 | -0.045 | -21.377
-3.5 | -0.187 | 0.01147 | -0.046 | -16.334
-3 | -0.12 | 0.0111 | -0.048 | -10.772
-2.5 | -0.051 | 0.01079 | -0.049 | -4.717
-2 | 0.018 | 0.01049 | -0.05 | 1.749
-1.5 | 0.087 | 0.00709 | -0.051 | 12.227
-1 | 0.156 | 0.00707 | -0.052 | 22.073
-0.5 | 0.225 | 0.00706 | -0.053 | 31.927
0 | 0.292 | 0.0074 | -0.055 | 39.412
0.5 | 0.36 | 0.00746 | -0.056 | 48.282
1 | 0.429 | 0.00755 | -0.057 | 56.747
1.5 | 0.497 | 0.00769 | -0.059 | 64.647
2 | 0.563 | 0.00782 | -0.06 | 71.941
2.5 | 0.63 | 0.00799 | -0.061 | 78.818
3 | 0.697 | 0.00814 | -0.063 | 85.615
3.5 | 0.763 | 0.00836 | -0.064 | 91.356
4 | 0.829 | 0.00861 | -0.066 | 96.23
4.5 | 0.893 | 0.01659 | -0.067 | 53.832
5 | 0.951 | 0.01741 | -0.069 | 54.628
5.5 | 1.004 | 0.01831 | -0.07 | 54.805
6 | 1.05 | 0.01961 | -0.071 | 53.525
6.5 | 1.085 | 0.02081 | -0.073 | 52.159
7 | 1.105 | 0.02217 | -0.074 | 49.836
7.5 | 0.907 | 0.05335 | -0.035 | 17.001
8 | 0.838 | 0.06008 | -0.028 | 13.95
8.5 | 0.583 | 0.0907 | -0.029 | 6.432
9 | 0.61 | 0.0971 | -0.03 | 6.286
9.5 | 0.638 | 0.1103 | -0.034 | 5.785
10 | 0.665 | 0.11291 | -0.034 | 5.889
10.5 | 0.692 | 0.11226 | -0.035 | 6.164
11 | 0.72 | 0.12688 | -0.039 | 5.674
11.5 | 0.747 | 0.13006 | -0.04 | 5.741
12 | 0.773 | 0.131 | -0.04 | 5.904
12.5 | 0.8 | 0.13712 | -0.041 | 5.836
13 | 0.828 | 0.144 | -0.045 | 5.753
13.5 | 0.855 | 0.14789 | -0.046 | 5.781
14 | 0.881 | 0.15558 | -0.046 | 5.666
14.5 | 0.908 | 0.16414 | -0.047 | 5.532
15 | 0.936 | 0.17451 | -0.05 | 5.366
15.5 | 0.963 | 0.17534 | -0.051 | 5.492
16 | 0.989 | 0.17996 | -0.052 | 5.497
16.5 | 1.016 | 0.18704 | -0.053 | 5.43
17 | 1.045 | 0.19395 | -0.056 | 5.387
17.5 | 1.071 | 0.20722 | -0.057 | 5.166
18 | 1.097 | 0.20639 | -0.058 | 5.314
18.5 | 1.123 | 0.20805 | -0.059 | 5.397
19 | 1.152 | 0.22258 | -0.061 | 5.173
19.5 | 1.178 | 0.23096 | -0.062 | 5.099
20 | 1.203 | 0.23545 | -0.063 | 5.111

## 32. Re 500k Mach 0.50 (2)
BIGFOIL.COM POLAR EXPORT
NACA67-314 a=0.6
NACA67-314 a=0.6 |  |  |  | Cl Max: | 0.9167 | at alpha= | 10.5 | deg
XFOIL ncrit=9 |  |  |  | L/D Max: | 54.5339 | at alpha= | 5 | deg
Re: | 500000 |  |  | Cd Min: | 0.16392 | at alpha= | 15.5 | deg
Mach: | 0.5 |  |  | Cl=0 at alpha= | -99 | deg
|  |  |  | @ Cl=0.1, Cd= | 0.01822
|  |  |  | @ Cl=0.4, Cd= | 0.015692
|  |  |  | @ Cl=0.6, Cd= | 0.01217
alpha (deg) | Cl | Cd | Cm | Cl/Cd
1.5 | 0.1852 | 0.01822 | -0.0036 | 10.1647
2 | 0.2492 | 0.01758 | -0.0035 | 14.1752
2.5 | 0.3249 | 0.01674 | -0.0053 | 19.4086
3 | 0.4087 | 0.01557 | -0.0082 | 26.2492
4 | 0.5404 | 0.01285 | -0.0062 | 42.0545
4.5 | 0.5882 | 0.01227 | -0.002 | 47.9381
5 | 0.6435 | 0.0118 | 0.001 | 54.5339
5.5 | 0.6422 | 0.01278 | 0.0133 | 50.2504
6 | 0.6197 | 0.01527 | 0.0268 | 40.5828
7 | 0.6391 | 0.02033 | 0.0405 | 31.4363
7.5 | 0.6852 | 0.02226 | 0.0419 | 30.7817
8 | 0.7323 | 0.02441 | 0.0429 | 30
8.5 | 0.7752 | 0.02685 | 0.0447 | 28.8715
9 | 0.8203 | 0.02968 | 0.0459 | 27.6381
9.5 | 0.8648 | 0.03274 | 0.0475 | 26.4142
10 | 0.903 | 0.03671 | 0.0501 | 24.5982
10.5 | 0.9167 | 0.0421 | 0.0534 | 21.7743
11 | 0.8936 | 0.047 | 0.0608 | 19.0128
11.5 | 0.8707 | 0.05439 | 0.0637 | 16.0085
12 | 0.8402 | 0.06377 | 0.0632 | 13.1755
12.5 | 0.8043 | 0.07557 | 0.0589 | 10.6431
13 | 0.7681 | 0.08969 | 0.051 | 8.5639
13.5 | 0.7313 | 0.10645 | 0.0404 | 6.8699
14 | 0.6954 | 0.12529 | 0.0301 | 5.5503
14.5 | 0.6798 | 0.14008 | 0.0224 | 4.8529
15 | 0.6763 | 0.15251 | 0.016 | 4.4345
15.5 | 0.6793 | 0.16392 | 0.0102 | 4.1441

## 33. Re 750k Mach 0.00 (1)
BIGFOIL.COM POLAR EXPORT
NACA67-314 a=0.6
NACA67-314 a=0.6 |  |  |  | Cl Max: | 1.286 | at alpha= | 11.5 | deg
JavaFoil+Calcfoil stall+Eppler ext transition |  |  |  | L/D Max: | 121.075 | at alpha= | 4.5 | deg
Re: | 750000 |  |  | Cd Min: | 0.0054 | at alpha= | -1.5 | deg
Mach: | 0 |  |  | Cl=0 at alpha= | -2.1333 | deg
|  |  |  | @ Cl=0.1, Cd= | 0.0054
|  |  |  | @ Cl=0.4, Cd= | 0.005718
|  |  |  | @ Cl=0.6, Cd= | 0.0057871
alpha (deg) | Cl | Cd | Cm | Cl/Cd
-19.5 | -0.603 | 0.19613 | -0.003 | -3.074
-19 | -0.625 | 0.19083 | -0.003 | -3.276
-18.5 | -0.647 | 0.17657 | -0.004 | -3.666
-18 | -0.669 | 0.16459 | -0.004 | -4.063
-17.5 | -0.69 | 0.15898 | -0.005 | -4.338
-17 | -0.709 | 0.14813 | -0.005 | -4.788
-16.5 | -0.728 | 0.14107 | -0.005 | -5.159
-16 | -0.742 | 0.13204 | -0.006 | -5.616
-15.5 | -0.748 | 0.12653 | -0.006 | -5.914
-15 | -0.753 | 0.11956 | -0.007 | -6.301
-14.5 | -0.756 | 0.11349 | -0.007 | -6.661
-14 | -0.756 | 0.1071 | -0.008 | -7.062
-13.5 | -0.754 | 0.10002 | -0.009 | -7.541
-13 | -0.749 | 0.09298 | -0.009 | -8.058
-12.5 | -0.741 | 0.08793 | -0.01 | -8.428
-12 | -0.73 | 0.08179 | -0.011 | -8.925
-11.5 | -0.716 | 0.07679 | -0.011 | -9.319
-11 | -0.699 | 0.07151 | -0.012 | -9.768
-10.5 | -0.678 | 0.06827 | -0.013 | -9.93
-10 | -0.655 | 0.06288 | -0.014 | -10.412
-9.5 | -0.628 | 0.05904 | -0.015 | -10.64
-9 | -0.6 | 0.05424 | -0.016 | -11.064
-8.5 | -0.569 | 0.05008 | -0.018 | -11.367
-8 | -0.536 | 0.0458 | -0.019 | -11.7
-7.5 | -0.602 | 0.01224 | -0.032 | -49.138
-7 | -0.553 | 0.01188 | -0.033 | -46.593
-6.5 | -0.503 | 0.01146 | -0.034 | -43.883
-6 | -0.45 | 0.01105 | -0.035 | -40.723
-5.5 | -0.396 | 0.01068 | -0.036 | -37.023
-5 | -0.339 | 0.01036 | -0.038 | -32.756
-4.5 | -0.282 | 0.01004 | -0.039 | -28.105
-4 | -0.224 | 0.00973 | -0.04 | -22.961
-3.5 | -0.164 | 0.00945 | -0.041 | -17.386
-3 | -0.105 | 0.00922 | -0.042 | -11.346
-2.5 | -0.044 | 0.009 | -0.043 | -4.941
-2 | 0.016 | 0.00541 | -0.044 | 2.941
-1.5 | 0.076 | 0.0054 | -0.045 | 14.133
-1 | 0.137 | 0.0054 | -0.046 | 25.393
-0.5 | 0.198 | 0.0054 | -0.048 | 36.617
0 | 0.256 | 0.00557 | -0.049 | 45.983
0.5 | 0.316 | 0.00562 | -0.05 | 56.304
1 | 0.376 | 0.00569 | -0.051 | 66.137
1.5 | 0.436 | 0.00576 | -0.052 | 75.679
2 | 0.494 | 0.00584 | -0.054 | 84.589
2.5 | 0.553 | 0.00558 | -0.055 | 99.141
3 | 0.612 | 0.00584 | -0.056 | 104.789
3.5 | 0.671 | 0.00599 | -0.057 | 112.016
4 | 0.729 | 0.00628 | -0.058 | 116.101
4.5 | 0.786 | 0.00649 | -0.059 | 121.075
5 | 0.839 | 0.01332 | -0.06 | 63.019
5.5 | 0.893 | 0.01382 | -0.062 | 64.591
6 | 0.945 | 0.01437 | -0.063 | 65.749
6.5 | 0.994 | 0.01493 | -0.064 | 66.591
7 | 1.042 | 0.01558 | -0.065 | 66.897
7.5 | 1.087 | 0.01646 | -0.066 | 66.066
8 | 1.13 | 0.01731 | -0.067 | 65.243
8.5 | 1.168 | 0.018 | -0.068 | 64.917
9 | 1.201 | 0.01887 | -0.069 | 63.641
9.5 | 1.229 | 0.01979 | -0.07 | 62.069
10 | 1.252 | 0.02067 | -0.071 | 60.548
10.5 | 1.269 | 0.0217 | -0.072 | 58.483
11 | 1.281 | 0.02271 | -0.073 | 56.41
11.5 | 1.286 | 0.02394 | -0.074 | 53.721
12 | 1.075 | 0.07917 | -0.04 | 13.58
12.5 | 1.075 | 0.08406 | -0.041 | 12.789
13 | 1.066 | 0.09119 | -0.038 | 11.691
13.5 | 1.057 | 0.0962 | -0.039 | 10.989
14 | 1.046 | 0.10223 | -0.04 | 10.233
14.5 | 1.029 | 0.11041 | -0.039 | 9.319
15 | 1.01 | 0.11844 | -0.038 | 8.526
15.5 | 0.989 | 0.12477 | -0.037 | 7.926
16 | 0.963 | 0.13173 | -0.038 | 7.31
16.5 | 0.934 | 0.14019 | -0.039 | 6.66

## 34. Re 750k Mach 0.00 (2)
BIGFOIL.COM POLAR EXPORT
NACA67-314 a=0.6
NACA67-314 a=0.6 |  |  |  | Cl Max: | 1.1916 | at alpha= | 16 | deg
XFOIL ncrit=9 |  |  |  | L/D Max: | 94.6914 | at alpha= | 4.5 | deg
Re: | 750000 |  |  | Cd Min: | 0.15013 | at alpha= | -16 | deg
Mach: | 0 |  |  | Cl=0 at alpha= | -2.2615 | deg
|  |  |  | @ Cl=0.1, Cd= | 0.0081403
|  |  |  | @ Cl=0.4, Cd= | 0.0092692
|  |  |  | @ Cl=0.6, Cd= | 0.0075787
alpha (deg) | Cl | Cd | Cm | Cl/Cd
-16 | -0.3453 | 0.15013 | -0.0732 | -2.3
-15.5 | -0.3336 | 0.14373 | -0.0763 | -2.321
-15 | -0.3376 | 0.13351 | -0.0819 | -2.5286
-14.5 | -0.3409 | 0.12279 | -0.0862 | -2.7763
-14 | -0.3303 | 0.11644 | -0.089 | -2.8367
-13.5 | -0.3205 | 0.11024 | -0.0916 | -2.9073
-13 | -0.597 | 0.04747 | -0.1196 | -12.5764
-12.5 | -0.6571 | 0.03951 | -0.114 | -16.6312
-12 | -0.6932 | 0.03412 | -0.1057 | -20.3165
-11.5 | -0.6982 | 0.03134 | -0.0987 | -22.2782
-11 | -0.7163 | 0.02549 | -0.0895 | -28.1012
-10.5 | -0.6937 | 0.02301 | -0.0853 | -30.1478
-10 | -0.6596 | 0.02167 | -0.0828 | -30.4384
-9.5 | -0.6201 | 0.01995 | -0.081 | -31.0827
-9 | -0.5767 | 0.01851 | -0.0798 | -31.1561
-8.5 | -0.5307 | 0.01727 | -0.0788 | -30.7296
-8 | -0.4842 | 0.01563 | -0.078 | -30.9789
-7.5 | -0.4387 | 0.01489 | -0.0768 | -29.4627
-7 | -0.3918 | 0.01439 | -0.0758 | -27.2272
-6.5 | -0.3476 | 0.01341 | -0.0744 | -25.921
-6 | -0.3007 | 0.01296 | -0.0733 | -23.2022
-5.5 | -0.2552 | 0.01239 | -0.0719 | -20.5973
-5 | -0.2081 | 0.01195 | -0.0708 | -17.4142
-4.5 | -0.1614 | 0.01148 | -0.0694 | -14.0592
-4 | -0.1131 | 0.01127 | -0.0685 | -10.0355
-3.5 | -0.0677 | 0.01089 | -0.067 | -6.2167
-3 | -0.0289 | 0.01019 | -0.0643 | -2.8361
-2.5 | -0.0062 | 0.00892 | -0.0586 | -0.69507
-2 | 0.0068 | 0.00763 | -0.0499 | 0.89122
-1.5 | 0.0579 | 0.0079 | -0.049 | 7.3291
-1 | 0.1087 | 0.00819 | -0.0481 | 13.2723
-0.5 | 0.1618 | 0.00873 | -0.047 | 18.5338
0 | 0.2179 | 0.00967 | -0.0457 | 22.5336
0.5 | 0.2766 | 0.00963 | -0.0466 | 28.7227
1 | 0.3308 | 0.00957 | -0.0469 | 34.5664
1.5 | 0.382 | 0.00939 | -0.0465 | 40.6816
2 | 0.4446 | 0.00897 | -0.0481 | 49.5652
2.5 | 0.498 | 0.00857 | -0.0478 | 58.1097
3 | 0.5545 | 0.00797 | -0.048 | 69.5734
3.5 | 0.6045 | 0.00754 | -0.047 | 80.1724
4 | 0.6511 | 0.00734 | -0.0454 | 88.7057
4.5 | 0.6903 | 0.00729 | -0.0421 | 94.6914
5 | 0.6865 | 0.00777 | -0.0298 | 88.3526
5.5 | 0.6612 | 0.00923 | -0.0145 | 71.636
6 | 0.6513 | 0.01095 | -0.0031 | 59.4795
6.5 | 0.6567 | 0.01258 | 0.0048 | 52.2019
7 | 0.6721 | 0.01406 | 0.0107 | 47.8023
7.5 | 0.698 | 0.01521 | 0.0148 | 45.8909
8 | 0.7316 | 0.01604 | 0.0178 | 45.611
8.5 | 0.7719 | 0.0169 | 0.0191 | 45.6746
9 | 0.816 | 0.01807 | 0.0192 | 45.1577
9.5 | 0.8686 | 0.01917 | 0.0175 | 45.3104
10 | 0.9211 | 0.02046 | 0.0156 | 45.0196
10.5 | 0.9672 | 0.02216 | 0.0145 | 43.6462
11 | 1.0017 | 0.02332 | 0.0161 | 42.9545
11.5 | 1.0242 | 0.02484 | 0.0197 | 41.2319
12 | 1.0485 | 0.02659 | 0.0227 | 39.4321
12.5 | 1.0752 | 0.02829 | 0.0252 | 38.0064
13 | 1.0997 | 0.03019 | 0.0277 | 36.426
13.5 | 1.12 | 0.03251 | 0.0304 | 34.4509
14 | 1.1362 | 0.03532 | 0.0333 | 32.1687
14.5 | 1.1552 | 0.03793 | 0.0355 | 30.4561
15 | 1.171 | 0.04088 | 0.0376 | 28.6448
15.5 | 1.183 | 0.0443 | 0.0396 | 26.7043
16 | 1.1916 | 0.04819 | 0.0412 | 24.7271
16.5 | 1.1887 | 0.05355 | 0.0426 | 22.1979
17 | 1.1765 | 0.06046 | 0.0435 | 19.4591
17.5 | 1.1763 | 0.06636 | 0.0427 | 17.726
18 | 1.1612 | 0.0748 | 0.0409 | 15.5241
18.5 | 1.1383 | 0.08517 | 0.0374 | 13.365
19 | 1.1152 | 0.09665 | 0.032 | 11.5385
19.5 | 1.0695 | 0.11334 | 0.0231 | 9.4362
20 | 1.0128 | 0.13424 | 0.0107 | 7.5447

## 35. Re 750k Mach 0.10 (1)
BIGFOIL.COM POLAR EXPORT
NACA67-314 a=0.6
NACA67-314 a=0.6 |  |  |  | Cl Max: | 1.276 | at alpha= | 11 | deg
JavaFoil+Calcfoil stall+Eppler ext transition |  |  |  | L/D Max: | 121.079 | at alpha= | 4.5 | deg
Re: | 750000 |  |  | Cd Min: | 0.00541 | at alpha= | -1.5 | deg
Mach: | 0.1 |  |  | Cl=0 at alpha= | -2.1311 | deg
|  |  |  | @ Cl=0.1, Cd= | 0.00541
|  |  |  | @ Cl=0.4, Cd= | 0.0057293
|  |  |  | @ Cl=0.6, Cd= | 0.0057939
alpha (deg) | Cl | Cd | Cm | Cl/Cd
-18.5 | -0.599 | 0.18084 | -0.004 | -3.312
-18 | -0.624 | 0.17379 | -0.004 | -3.59
-17.5 | -0.648 | 0.16266 | -0.004 | -3.984
-17 | -0.672 | 0.15362 | -0.005 | -4.372
-16.5 | -0.694 | 0.14716 | -0.005 | -4.714
-16 | -0.711 | 0.13364 | -0.006 | -5.319
-15.5 | -0.721 | 0.12902 | -0.006 | -5.589
-15 | -0.729 | 0.12191 | -0.007 | -5.981
-14.5 | -0.735 | 0.11387 | -0.007 | -6.455
-14 | -0.738 | 0.10697 | -0.008 | -6.898
-13.5 | -0.739 | 0.10103 | -0.008 | -7.31
-13 | -0.736 | 0.09547 | -0.009 | -7.713
-12.5 | -0.73 | 0.08862 | -0.01 | -8.242
-12 | -0.722 | 0.08433 | -0.011 | -8.559
-11.5 | -0.71 | 0.07746 | -0.011 | -9.16
-11 | -0.694 | 0.07348 | -0.012 | -9.44
-10.5 | -0.674 | 0.06787 | -0.013 | -9.937
-10 | -0.652 | 0.06346 | -0.013 | -10.279
-9.5 | -0.627 | 0.05948 | -0.014 | -10.542
-9 | -0.599 | 0.05477 | -0.016 | -10.944
-8.5 | -0.568 | 0.05129 | -0.017 | -11.071
-8 | -0.647 | 0.01282 | -0.031 | -50.492
-7.5 | -0.603 | 0.0124 | -0.032 | -48.619
-7 | -0.555 | 0.01193 | -0.033 | -46.534
-6.5 | -0.505 | 0.01151 | -0.034 | -43.844
-6 | -0.452 | 0.0111 | -0.035 | -40.715
-5.5 | -0.397 | 0.01072 | -0.037 | -37.037
-5 | -0.341 | 0.0104 | -0.038 | -32.785
-4.5 | -0.283 | 0.01007 | -0.039 | -28.137
-4 | -0.225 | 0.00976 | -0.04 | -23.008
-3.5 | -0.165 | 0.00951 | -0.041 | -17.365
-3 | -0.105 | 0.00924 | -0.042 | -11.368
-2.5 | -0.045 | 0.00902 | -0.043 | -4.951
-2 | 0.016 | 0.00542 | -0.044 | 2.949
-1.5 | 0.077 | 0.00541 | -0.045 | 14.161
-1 | 0.138 | 0.00541 | -0.047 | 25.448
-0.5 | 0.199 | 0.00542 | -0.048 | 36.714
0 | 0.257 | 0.00559 | -0.049 | 46.092
0.5 | 0.318 | 0.00564 | -0.05 | 56.377
1 | 0.378 | 0.0057 | -0.051 | 66.327
1.5 | 0.438 | 0.00578 | -0.053 | 75.812
2 | 0.497 | 0.00586 | -0.054 | 84.794
2.5 | 0.556 | 0.0056 | -0.055 | 99.295
3 | 0.615 | 0.00586 | -0.056 | 104.927
3.5 | 0.674 | 0.00602 | -0.057 | 112.078
4 | 0.732 | 0.00619 | -0.059 | 118.343
4.5 | 0.789 | 0.00652 | -0.06 | 121.079
5 | 0.843 | 0.01342 | -0.061 | 62.836
5.5 | 0.897 | 0.01391 | -0.062 | 64.477
6 | 0.949 | 0.01446 | -0.063 | 65.581
6.5 | 0.998 | 0.01502 | -0.064 | 66.455
7 | 1.046 | 0.01591 | -0.065 | 65.719
7.5 | 1.091 | 0.01665 | -0.066 | 65.535
8 | 1.133 | 0.01737 | -0.067 | 65.232
8.5 | 1.171 | 0.01814 | -0.068 | 64.53
9 | 1.202 | 0.01904 | -0.069 | 63.14
9.5 | 1.229 | 0.01992 | -0.07 | 61.688
10 | 1.25 | 0.021 | -0.071 | 59.521
10.5 | 1.266 | 0.02199 | -0.072 | 57.564
11 | 1.276 | 0.02292 | -0.073 | 55.656
11.5 | 1.268 | 0.02517 | -0.073 | 50.381
12 | 1.065 | 0.07977 | -0.04 | 13.354
12.5 | 1.061 | 0.08565 | -0.04 | 12.383
13 | 1.05 | 0.09068 | -0.038 | 11.584
13.5 | 1.037 | 0.09859 | -0.038 | 10.521
14 | 1.022 | 0.10368 | -0.039 | 9.856
14.5 | 1.002 | 0.11283 | -0.039 | 8.882
15 | 0.979 | 0.11948 | -0.037 | 8.192
15.5 | 0.954 | 0.12875 | -0.037 | 7.409
16 | 0.924 | 0.13684 | -0.037 | 6.75

## 36. Re 750k Mach 0.10 (2)
BIGFOIL.COM POLAR EXPORT
NACA67-314 a=0.6
NACA67-314 a=0.6 |  |  |  | Cl Max: | 1.1789 | at alpha= | 16 | deg
XFOIL ncrit=9 |  |  |  | L/D Max: | 94.4672 | at alpha= | 4.5 | deg
Re: | 750000 |  |  | Cd Min: | 0.13174 | at alpha= | 19.5 | deg
Mach: | 0.1 |  |  | Cl=0 at alpha= | -99 | deg
|  |  |  | @ Cl=0.1, Cd= | 0.00971
|  |  |  | @ Cl=0.4, Cd= | 0.0093283
|  |  |  | @ Cl=0.6, Cd= | 0.0076322
alpha (deg) | Cl | Cd | Cm | Cl/Cd
0 | 0.219 | 0.00971 | -0.046 | 22.5541
0.5 | 0.2783 | 0.00967 | -0.0469 | 28.7797
1 | 0.3304 | 0.00964 | -0.0467 | 34.2739
1.5 | 0.3834 | 0.00944 | -0.0466 | 40.6144
2 | 0.4473 | 0.00901 | -0.0484 | 49.6448
2.5 | 0.5001 | 0.00861 | -0.0479 | 58.0836
3 | 0.5568 | 0.008 | -0.0481 | 69.6
3.5 | 0.6073 | 0.00757 | -0.047 | 80.2246
4 | 0.653 | 0.00737 | -0.0452 | 88.6024
4.5 | 0.6915 | 0.00732 | -0.0416 | 94.4672
5 | 0.6846 | 0.00784 | -0.0286 | 87.3214
5.5 | 0.6596 | 0.00935 | -0.0134 | 70.5455
6 | 0.6496 | 0.01111 | -0.0021 | 58.4698
6.5 | 0.6555 | 0.01273 | 0.0058 | 51.4925
7 | 0.6714 | 0.01422 | 0.0117 | 47.2152
7.5 | 0.6976 | 0.01537 | 0.0158 | 45.3871
8 | 0.7316 | 0.01621 | 0.0187 | 45.1326
8.5 | 0.7722 | 0.01708 | 0.0201 | 45.2108
9 | 0.8168 | 0.01826 | 0.0202 | 44.7317
9.5 | 0.8672 | 0.01956 | 0.0189 | 44.3354
10 | 0.9216 | 0.02075 | 0.0168 | 44.4145
10.5 | 0.9677 | 0.02249 | 0.0157 | 43.028
11 | 1.0009 | 0.02372 | 0.0176 | 42.1965
11.5 | 1.0211 | 0.02547 | 0.0216 | 40.0903
12 | 1.0475 | 0.02714 | 0.0244 | 38.5962
12.5 | 1.0736 | 0.02893 | 0.027 | 37.1103
13 | 1.0979 | 0.03093 | 0.0296 | 35.4963
13.5 | 1.115 | 0.03361 | 0.0326 | 33.1747
14 | 1.1329 | 0.03635 | 0.0352 | 31.1664
14.5 | 1.1501 | 0.03922 | 0.0376 | 29.3243
15 | 1.1642 | 0.04243 | 0.0397 | 27.4381
15.5 | 1.1742 | 0.04617 | 0.0416 | 25.4321
16 | 1.1789 | 0.05061 | 0.0432 | 23.2938
16.5 | 1.1619 | 0.05788 | 0.0446 | 20.0743
17 | 1.1546 | 0.06452 | 0.0445 | 17.8952
17.5 | 1.1479 | 0.07173 | 0.0429 | 16.0031
18 | 1.125 | 0.08191 | 0.0398 | 13.7346
18.5 | 1.0927 | 0.09473 | 0.0341 | 11.5349
19 | 1.0599 | 0.10902 | 0.0263 | 9.7221
19.5 | 0.9937 | 0.13174 | 0.0131 | 7.5429

## 37. Re 750k Mach 0.25 (1)
BIGFOIL.COM POLAR EXPORT
NACA67-314 a=0.6
NACA67-314 a=0.6 |  |  |  | Cl Max: | 1.231 | at alpha= | 10 | deg
JavaFoil+Calcfoil stall+Eppler ext transition |  |  |  | L/D Max: | 118.264 | at alpha= | 4 | deg
Re: | 750000 |  |  | Cd Min: | 0.00549 | at alpha= | -1.5 | deg
Mach: | 0.25 |  |  | Cl=0 at alpha= | -2.1349 | deg
|  |  |  | @ Cl=0.1, Cd= | 0.00549
|  |  |  | @ Cl=0.4, Cd= | 0.0058155
|  |  |  | @ Cl=0.6, Cd= | 0.0059702
alpha (deg) | Cl | Cd | Cm | Cl/Cd
-16.5 | -0.378 | 0.18183 | -0.006 | -2.08
-16 | -0.432 | 0.16089 | -0.006 | -2.688
-15.5 | -0.475 | 0.15092 | -0.006 | -3.146
-15 | -0.513 | 0.14068 | -0.007 | -3.649
-14.5 | -0.548 | 0.13292 | -0.007 | -4.12
-14 | -0.578 | 0.12374 | -0.007 | -4.669
-13.5 | -0.603 | 0.11271 | -0.008 | -5.353
-13 | -0.624 | 0.10441 | -0.008 | -5.974
-12.5 | -0.639 | 0.09832 | -0.009 | -6.502
-12 | -0.649 | 0.09026 | -0.01 | -7.191
-11.5 | -0.653 | 0.08228 | -0.011 | -7.938
-11 | -0.652 | 0.07775 | -0.011 | -8.381
-10.5 | -0.645 | 0.07154 | -0.012 | -9.009
-10 | -0.632 | 0.0668 | -0.013 | -9.463
-9.5 | -0.614 | 0.06177 | -0.014 | -9.947
-9 | -0.593 | 0.05728 | -0.015 | -10.346
-8.5 | -0.566 | 0.0537 | -0.016 | -10.532
-8 | -0.536 | 0.04896 | -0.018 | -10.95
-7.5 | -0.505 | 0.04346 | -0.021 | -11.631
-7 | -0.563 | 0.0123 | -0.034 | -45.773
-6.5 | -0.514 | 0.01188 | -0.035 | -43.245
-6 | -0.461 | 0.01139 | -0.036 | -40.479
-5.5 | -0.406 | 0.01098 | -0.037 | -36.967
-5 | -0.349 | 0.01061 | -0.039 | -32.898
-4.5 | -0.29 | 0.01027 | -0.04 | -28.259
-4 | -0.23 | 0.00992 | -0.041 | -23.196
-3.5 | -0.169 | 0.00964 | -0.042 | -17.569
-3 | -0.108 | 0.00939 | -0.043 | -11.48
-2.5 | -0.046 | 0.00914 | -0.045 | -5.015
-2 | 0.017 | 0.00889 | -0.046 | 1.857
-1.5 | 0.079 | 0.00549 | -0.047 | 14.324
-1 | 0.141 | 0.00549 | -0.048 | 25.778
-0.5 | 0.204 | 0.00549 | -0.049 | 37.132
0 | 0.264 | 0.00567 | -0.05 | 46.606
0.5 | 0.326 | 0.00573 | -0.051 | 56.952
1 | 0.388 | 0.0058 | -0.053 | 66.903
1.5 | 0.45 | 0.00588 | -0.054 | 76.513
2 | 0.51 | 0.00597 | -0.055 | 85.362
2.5 | 0.571 | 0.00607 | -0.056 | 94.011
3 | 0.632 | 0.00586 | -0.058 | 107.802
3.5 | 0.692 | 0.00616 | -0.059 | 112.291
4 | 0.751 | 0.00635 | -0.06 | 118.264
4.5 | 0.808 | 0.01317 | -0.061 | 61.353
5 | 0.864 | 0.01382 | -0.062 | 62.533
5.5 | 0.918 | 0.01438 | -0.063 | 63.863
6 | 0.97 | 0.01497 | -0.065 | 64.818
6.5 | 1.02 | 0.01564 | -0.066 | 65.201
7 | 1.066 | 0.01661 | -0.067 | 64.168
7.5 | 1.109 | 0.01741 | -0.068 | 63.698
8 | 1.148 | 0.01826 | -0.069 | 62.869
8.5 | 1.182 | 0.01916 | -0.07 | 61.67
9 | 1.206 | 0.02006 | -0.071 | 60.105
9.5 | 1.223 | 0.02126 | -0.072 | 57.506
10 | 1.231 | 0.02232 | -0.073 | 55.145
10.5 | 1.228 | 0.02358 | -0.074 | 52.09
11 | 1.019 | 0.07268 | -0.041 | 14.021
11.5 | 1.001 | 0.07951 | -0.037 | 12.595
12 | 0.978 | 0.08597 | -0.034 | 11.373
12.5 | 0.949 | 0.0927 | -0.035 | 10.24
13 | 0.913 | 0.10113 | -0.035 | 9.025
13.5 | 0.869 | 0.1078 | -0.032 | 8.057
14 | 0.819 | 0.119 | -0.033 | 6.884
14.5 | 0.764 | 0.12979 | -0.032 | 5.883
15 | 0.703 | 0.13969 | -0.032 | 5.034

## 38. Re 750k Mach 0.25 (2)
BIGFOIL.COM POLAR EXPORT
NACA67-314 a=0.6
NACA67-314 a=0.6 |  |  |  | Cl Max: | 1.0997 | at alpha= | 14 | deg
XFOIL ncrit=9 |  |  |  | L/D Max: | 92.4967 | at alpha= | 4.5 | deg
Re: | 750000 |  |  | Cd Min: | 0.20642 | at alpha= | 19 | deg
Mach: | 0.25 |  |  | Cl=0 at alpha= | -2.6423 | deg
|  |  |  | @ Cl=0.1, Cd= | 0.0083847
|  |  |  | @ Cl=0.4, Cd= | 0.0096271
|  |  |  | @ Cl=0.6, Cd= | 0.0079013
alpha (deg) | Cl | Cd | Cm | Cl/Cd
-14.5 | -0.3226 | 0.12846 | -0.0874 | -2.5113
-14 | -0.3093 | 0.12224 | -0.09 | -2.5303
-13.5 | -0.2958 | 0.11618 | -0.0927 | -2.546
-13 | -0.2859 | 0.10952 | -0.0958 | -2.6105
-12.5 | -0.2818 | 0.1018 | -0.0995 | -2.7682
-12 | -0.294 | 0.08977 | -0.1063 | -3.275
-11.5 | -0.342 | 0.07277 | -0.1131 | -4.6997
-11 | -0.4361 | 0.05105 | -0.1245 | -8.5426
-10.5 | -0.583 | 0.03372 | -0.1114 | -17.2894
-10 | -0.5972 | 0.02995 | -0.1026 | -19.9399
-9.5 | -0.6016 | 0.0256 | -0.0942 | -23.5
-9 | -0.5772 | 0.02264 | -0.0896 | -25.4947
-8.5 | -0.5399 | 0.01996 | -0.0867 | -27.0491
-8 | -0.4933 | 0.01802 | -0.085 | -27.3751
-7.5 | -0.4429 | 0.01603 | -0.0842 | -27.6294
-7 | -0.3945 | 0.01529 | -0.0829 | -25.8012
-6.5 | -0.3446 | 0.01451 | -0.0817 | -23.7491
-6 | -0.2988 | 0.01345 | -0.0799 | -22.2156
-5.5 | -0.2501 | 0.01298 | -0.0784 | -19.2681
-5 | -0.2045 | 0.01228 | -0.0764 | -16.6531
-4.5 | -0.1549 | 0.01199 | -0.0751 | -12.9191
-4 | -0.1098 | 0.01155 | -0.0731 | -9.5065
-3.5 | -0.063 | 0.01122 | -0.0713 | -5.615
-3 | -0.0191 | 0.0107 | -0.069 | -1.785
-2.5 | 0.0076 | 0.00951 | -0.0636 | 0.79916
-2 | 0.0045 | 0.00791 | -0.0516 | 0.5689
-1.5 | 0.0525 | 0.0082 | -0.0495 | 6.4024
-1 | 0.1065 | 0.00841 | -0.0487 | 12.6635
-0.5 | 0.1651 | 0.00889 | -0.0483 | 18.5714
0 | 0.2257 | 0.00998 | -0.0474 | 22.6152
0.5 | 0.281 | 0.01003 | -0.0472 | 28.016
1 | 0.3309 | 0.00996 | -0.0462 | 33.2229
1.5 | 0.3921 | 0.00967 | -0.0473 | 40.5481
2 | 0.4566 | 0.00932 | -0.0489 | 48.9914
2.5 | 0.5131 | 0.00881 | -0.0487 | 58.2406
3 | 0.5711 | 0.00815 | -0.0486 | 70.0736
3.5 | 0.6199 | 0.00773 | -0.0468 | 80.194
4 | 0.6635 | 0.00753 | -0.044 | 88.1142
4.5 | 0.6928 | 0.00749 | -0.038 | 92.4967
5 | 0.6746 | 0.00832 | -0.0227 | 81.0817
5.5 | 0.6499 | 0.01004 | -0.0077 | 64.7311
6 | 0.6409 | 0.01193 | 0.0034 | 53.7217
6.5 | 0.6486 | 0.01363 | 0.0111 | 47.5862
7 | 0.6662 | 0.01516 | 0.0169 | 43.9446
7.5 | 0.6959 | 0.01628 | 0.0208 | 42.7457
8 | 0.7305 | 0.01722 | 0.024 | 42.4216
8.5 | 0.7733 | 0.01815 | 0.0254 | 42.6061
9 | 0.8192 | 0.01942 | 0.0257 | 42.1833
9.5 | 0.8698 | 0.02093 | 0.0247 | 41.5576
10 | 0.9179 | 0.0228 | 0.0238 | 40.2588
10.5 | 0.9665 | 0.02455 | 0.023 | 39.3686
11 | 0.9944 | 0.02619 | 0.0261 | 37.9687
11.5 | 1.0127 | 0.02849 | 0.0304 | 35.5458
12 | 1.0398 | 0.03047 | 0.0334 | 34.1254
12.5 | 1.0629 | 0.03287 | 0.0365 | 32.3365
13 | 1.0805 | 0.03584 | 0.0397 | 30.1479
13.5 | 1.0892 | 0.03993 | 0.0433 | 27.2777
14 | 1.0997 | 0.04381 | 0.046 | 25.1016
14.5 | 1.0996 | 0.04893 | 0.0485 | 22.4729
15 | 1.0946 | 0.05484 | 0.05 | 19.9599
15.5 | 1.0805 | 0.06231 | 0.0502 | 17.3407
16 | 1.0565 | 0.07191 | 0.0483 | 14.692
16.5 | 1.0305 | 0.08294 | 0.0441 | 12.4246
17 | 0.9911 | 0.09778 | 0.0365 | 10.136
17.5 | 0.9483 | 0.11503 | 0.0263 | 8.2439
18 | 0.7265 | 0.18583 | -0.0077 | 3.9095
18.5 | 0.7396 | 0.19208 | -0.0114 | 3.8505
19 | 0.7373 | 0.20642 | -0.0179 | 3.5718

## 39. Re 750k Mach 0.50 (1)
BIGFOIL.COM POLAR EXPORT
NACA67-314 a=0.6
NACA67-314 a=0.6 |  |  |  | Cl Max: | 1.204 | at alpha= | 20 | deg
JavaFoil+Calcfoil stall+Eppler ext transition |  |  |  | L/D Max: | 113.842 | at alpha= | 4 | deg
Re: | 750000 |  |  | Cd Min: | 0.00585 | at alpha= | -1 | deg
Mach: | 0.5 |  |  | Cl=0 at alpha= | -2.1304 | deg
|  |  |  | @ Cl=0.1, Cd= | 0.0058581
|  |  |  | @ Cl=0.4, Cd= | 0.0062029
|  |  |  | @ Cl=0.6, Cd= | 0.0065528
alpha (deg) | Cl | Cd | Cm | Cl/Cd
-20 | -0.982 | 0.20296 | -0.004 | -4.838
-19.5 | -0.955 | 0.19983 | -0.005 | -4.78
-19 | -0.929 | 0.19335 | -0.005 | -4.803
-18.5 | -0.9 | 0.19341 | -0.006 | -4.654
-18 | -0.873 | 0.18735 | -0.006 | -4.658
-17.5 | -0.846 | 0.17941 | -0.007 | -4.715
-17 | -0.819 | 0.17725 | -0.007 | -4.62
-16.5 | -0.792 | 0.166 | -0.008 | -4.772
-16 | -0.765 | 0.16168 | -0.009 | -4.733
-15.5 | -0.737 | 0.16064 | -0.009 | -4.587
-15 | -0.709 | 0.15132 | -0.009 | -4.686
-14.5 | -0.682 | 0.14695 | -0.01 | -4.641
-14 | -0.655 | 0.14021 | -0.01 | -4.671
-13.5 | -0.628 | 0.13615 | -0.011 | -4.611
-13 | -0.601 | 0.13177 | -0.012 | -4.558
-12.5 | -0.572 | 0.12903 | -0.011 | -4.434
-12 | -0.545 | 0.12033 | -0.012 | -4.527
-11.5 | -0.517 | 0.11694 | -0.012 | -4.424
-11 | -0.49 | 0.11468 | -0.013 | -4.273
-10.5 | -0.463 | 0.10756 | -0.014 | -4.302
-10 | -0.435 | 0.10348 | -0.014 | -4.208
-9.5 | -0.407 | 0.10081 | -0.013 | -4.037
-9 | -0.379 | 0.09822 | -0.014 | -3.864
-8.5 | -0.352 | 0.08701 | -0.015 | -4.047
-8 | -0.324 | 0.07662 | -0.014 | -4.233
-7.5 | -0.297 | 0.05902 | -0.015 | -5.029
-7 | -0.427 | 0.05176 | -0.017 | -8.256
-6.5 | -0.425 | 0.04567 | -0.019 | -9.308
-6 | -0.397 | 0.04195 | -0.02 | -9.475
-5.5 | -0.437 | 0.01222 | -0.042 | -35.756
-5 | -0.381 | 0.01171 | -0.043 | -32.531
-4.5 | -0.319 | 0.01124 | -0.044 | -28.418
-4 | -0.254 | 0.01078 | -0.045 | -23.578
-3.5 | -0.188 | 0.01038 | -0.047 | -18.062
-3 | -0.12 | 0.01005 | -0.048 | -11.908
-2.5 | -0.051 | 0.00974 | -0.049 | -5.232
-2 | 0.018 | 0.00944 | -0.051 | 1.945
-1.5 | 0.087 | 0.00586 | -0.052 | 14.919
-1 | 0.157 | 0.00585 | -0.053 | 26.887
-0.5 | 0.227 | 0.00587 | -0.054 | 38.651
0 | 0.294 | 0.00608 | -0.056 | 48.435
0.5 | 0.363 | 0.00616 | -0.057 | 59.013
1 | 0.432 | 0.00624 | -0.058 | 69.242
1.5 | 0.501 | 0.00636 | -0.06 | 78.827
2 | 0.567 | 0.00648 | -0.061 | 87.594
2.5 | 0.635 | 0.00663 | -0.062 | 95.746
3 | 0.702 | 0.00682 | -0.064 | 103.035
3.5 | 0.769 | 0.00705 | -0.065 | 109.008
4 | 0.834 | 0.00732 | -0.067 | 113.842
4.5 | 0.894 | 0.01528 | -0.068 | 58.521
5 | 0.952 | 0.01603 | -0.069 | 59.374
5.5 | 1.005 | 0.0169 | -0.07 | 59.465
6 | 1.051 | 0.01781 | -0.072 | 59.006
6.5 | 1.087 | 0.01905 | -0.073 | 57.044
7 | 1.106 | 0.02036 | -0.074 | 54.337
7.5 | 1.096 | 0.0215 | -0.075 | 50.984
8 | 0.838 | 0.05747 | -0.029 | 14.587
8.5 | 0.584 | 0.08332 | -0.03 | 7.004
9 | 0.611 | 0.08909 | -0.031 | 6.853
9.5 | 0.638 | 0.09977 | -0.034 | 6.396
10 | 0.665 | 0.10238 | -0.035 | 6.496
10.5 | 0.692 | 0.10368 | -0.036 | 6.675
11 | 0.72 | 0.1151 | -0.039 | 6.255
11.5 | 0.747 | 0.11827 | -0.04 | 6.314
12 | 0.773 | 0.11882 | -0.041 | 6.51
12.5 | 0.8 | 0.12492 | -0.042 | 6.407
13 | 0.829 | 0.13305 | -0.045 | 6.227
13.5 | 0.855 | 0.1368 | -0.046 | 6.25
14 | 0.882 | 0.14253 | -0.046 | 6.185
14.5 | 0.908 | 0.15079 | -0.047 | 6.023
15 | 0.937 | 0.16317 | -0.05 | 5.74
15.5 | 0.963 | 0.15905 | -0.051 | 6.055
16 | 0.989 | 0.16573 | -0.052 | 5.969
16.5 | 1.016 | 0.17093 | -0.053 | 5.943
17 | 1.045 | 0.17726 | -0.057 | 5.898
17.5 | 1.071 | 0.18611 | -0.057 | 5.752
18 | 1.097 | 0.1886 | -0.058 | 5.815
18.5 | 1.123 | 0.19458 | -0.059 | 5.772
19 | 1.152 | 0.20681 | -0.062 | 5.572
19.5 | 1.178 | 0.20902 | -0.062 | 5.635
20 | 1.204 | 0.21841 | -0.063 | 5.511

## 40. Re 750k Mach 0.50 (2)
BIGFOIL.COM POLAR EXPORT
NACA67-314 a=0.6
NACA67-314 a=0.6 |  |  |  | Cl Max: | 0.9298 | at alpha= | 11 | deg
XFOIL ncrit=9 |  |  |  | L/D Max: | 74.2303 | at alpha= | 4.5 | deg
Re: | 750000 |  |  | Cd Min: | 0.22588 | at alpha= | -20 | deg
Mach: | 0.5 |  |  | Cl=0 at alpha= | -3.1667 | deg
|  |  |  | @ Cl=0.1, Cd= | 0.0096687
|  |  |  | @ Cl=0.4, Cd= | 0.011001
|  |  |  | @ Cl=0.6, Cd= | 0.0089754
alpha (deg) | Cl | Cd | Cm | Cl/Cd
-20 | -0.4672 | 0.22588 | -0.0496 | -2.0684
-19.5 | -0.4487 | 0.21841 | -0.0535 | -2.0544
-19 | -0.437 | 0.20997 | -0.0586 | -2.0812
-18 | -0.3931 | 0.19653 | -0.0653 | -2.0002
-17.5 | -0.3799 | 0.18831 | -0.0705 | -2.0174
-17 | -0.363 | 0.18016 | -0.0744 | -2.0149
-16.5 | -0.3398 | 0.17394 | -0.0773 | -1.9535
-16 | -0.3199 | 0.167 | -0.0813 | -1.9156
-15.5 | -0.3083 | 0.15884 | -0.0867 | -1.9409
-15 | -0.2971 | 0.15096 | -0.0915 | -1.9681
-14.5 | -0.2763 | 0.14324 | -0.0941 | -1.9289
-14 | -0.2578 | 0.13666 | -0.0972 | -1.8864
-13.5 | -0.241 | 0.12986 | -0.1008 | -1.8558
-13 | -0.227 | 0.12252 | -0.1047 | -1.8528
-12.5 | -0.2243 | 0.11338 | -0.1107 | -1.9783
-12 | -0.2157 | 0.10512 | -0.115 | -2.0519
-11.5 | -0.2088 | 0.09678 | -0.1191 | -2.1575
-11 | -0.1523 | 0.08251 | -0.1093 | -1.8458
-10.5 | -0.2182 | 0.0779 | -0.1263 | -2.801
-10 | -0.2314 | 0.06775 | -0.1316 | -3.4155
-9.5 | -0.2511 | 0.05581 | -0.1406 | -4.4992
-9 | -0.2918 | 0.04534 | -0.1441 | -6.4358
-8.5 | -0.3296 | 0.03829 | -0.1398 | -8.608
-8 | -0.3652 | 0.03184 | -0.1312 | -11.4698
-7.5 | -0.3857 | 0.02696 | -0.121 | -14.3064
-7 | -0.3889 | 0.02336 | -0.111 | -16.6481
-6.5 | -0.3583 | 0.02028 | -0.105 | -17.6677
-6 | -0.2966 | 0.01695 | -0.1039 | -17.4985
-5.5 | -0.2283 | 0.01494 | -0.1039 | -15.2811
-5 | -0.1735 | 0.01419 | -0.1015 | -12.2269
-4.5 | -0.1256 | 0.01332 | -0.0979 | -9.4294
-4 | -0.0775 | 0.01277 | -0.0944 | -6.0689
-3.5 | -0.029 | 0.0123 | -0.0909 | -2.3577
-3 | 0.0145 | 0.01205 | -0.0866 | 1.2033
-2.5 | 0.0477 | 0.01179 | -0.0805 | 4.0458
-2 | 0.0623 | 0.01055 | -0.0711 | 5.9052
-1.5 | 0.0348 | 0.00915 | -0.0523 | 3.8033
-1 | 0.0799 | 0.00956 | -0.0479 | 8.3577
-0.5 | 0.1465 | 0.00992 | -0.0475 | 14.7681
0 | 0.2327 | 0.01157 | -0.049 | 20.1124
1 | 0.3203 | 0.01139 | -0.0413 | 28.1212
1.5 | 0.3974 | 0.01101 | -0.044 | 36.0945
2 | 0.4412 | 0.01086 | -0.0398 | 40.6262
2.5 | 0.5308 | 0.01005 | -0.0443 | 52.8159
3 | 0.5944 | 0.00919 | -0.0432 | 64.679
3.5 | 0.6051 | 0.00878 | -0.0316 | 68.918
4 | 0.6429 | 0.0087 | -0.0258 | 73.8966
4.5 | 0.6703 | 0.00903 | -0.0179 | 74.2303
5 | 0.6433 | 0.01085 | -0.0012 | 59.2903
5.5 | 0.6206 | 0.01319 | 0.0131 | 47.0508
6 | 0.6163 | 0.01547 | 0.0235 | 39.8384
6.5 | 0.6295 | 0.01749 | 0.0308 | 35.992
7 | 0.6602 | 0.01896 | 0.0359 | 34.8207
7.5 | 0.6967 | 0.02032 | 0.0402 | 34.2864
8 | 0.7339 | 0.02176 | 0.0444 | 33.727
8.5 | 0.7689 | 0.02357 | 0.0485 | 32.622
9 | 0.805 | 0.02598 | 0.0516 | 30.9854
9.5 | 0.8511 | 0.02866 | 0.0529 | 29.6964
10 | 0.8897 | 0.03211 | 0.0549 | 27.7079
10.5 | 0.9207 | 0.03663 | 0.0571 | 25.1351
11 | 0.9298 | 0.04264 | 0.0594 | 21.8058
11.5 | 0.9107 | 0.04945 | 0.0632 | 18.4166
12 | 0.8778 | 0.05896 | 0.0638 | 14.8881
12.5 | 0.8405 | 0.07056 | 0.0606 | 11.9118
13 | 0.8025 | 0.08437 | 0.0533 | 9.5117
13.5 | 0.7638 | 0.10093 | 0.0428 | 7.5676
14 | 0.7213 | 0.12 | 0.0322 | 6.0108
14.5 | 0.6989 | 0.13547 | 0.024 | 5.1591
15 | 0.6892 | 0.14888 | 0.017 | 4.6292
15.5 | 0.6882 | 0.16106 | 0.0107 | 4.2729
16 | 0.6945 | 0.17173 | 0.0051 | 4.0441

## 41. Re 1M Mach 0.00 (1)
BIGFOIL.COM POLAR EXPORT
NACA67-314 a=0.6
NACA67-314 a=0.6 |  |  |  | Cl Max: | 1.29 | at alpha= | 11.5 | deg
JavaFoil+Calcfoil stall+Eppler ext transition |  |  |  | L/D Max: | 130.941 | at alpha= | 4.5 | deg
Re: | 1000000 |  |  | Cd Min: | 0.00456 | at alpha= | 0 | deg
Mach: | 0 |  |  | Cl=0 at alpha= | -2.1333 | deg
|  |  |  | @ Cl=0.1, Cd= | 0.0047838
|  |  |  | @ Cl=0.4, Cd= | 0.0049107
|  |  |  | @ Cl=0.6, Cd= | 0.005337
alpha (deg) | Cl | Cd | Cm | Cl/Cd
-19.5 | -0.603 | 0.18711 | -0.003 | -3.224
-19 | -0.626 | 0.18318 | -0.003 | -3.415
-18.5 | -0.648 | 0.17371 | -0.004 | -3.729
-18 | -0.669 | 0.16114 | -0.004 | -4.153
-17.5 | -0.69 | 0.15339 | -0.005 | -4.499
-17 | -0.71 | 0.14326 | -0.005 | -4.954
-16.5 | -0.728 | 0.13827 | -0.006 | -5.268
-16 | -0.742 | 0.12857 | -0.006 | -5.772
-15.5 | -0.749 | 0.122 | -0.007 | -6.138
-15 | -0.754 | 0.11654 | -0.007 | -6.471
-14.5 | -0.757 | 0.10917 | -0.008 | -6.93
-14 | -0.757 | 0.1023 | -0.008 | -7.401
-13.5 | -0.755 | 0.0975 | -0.009 | -7.746
-13 | -0.75 | 0.09003 | -0.01 | -8.333
-12.5 | -0.742 | 0.08421 | -0.01 | -8.811
-12 | -0.731 | 0.07946 | -0.011 | -9.197
-11.5 | -0.717 | 0.07531 | -0.012 | -9.517
-11 | -0.7 | 0.07007 | -0.013 | -9.994
-10.5 | -0.679 | 0.06614 | -0.013 | -10.272
-10 | -0.657 | 0.06069 | -0.015 | -10.828
-9.5 | -0.632 | 0.05629 | -0.016 | -11.222
-9 | -0.728 | 0.01332 | -0.029 | -54.61
-8.5 | -0.69 | 0.01277 | -0.03 | -54.03
-8 | -0.648 | 0.01187 | -0.031 | -54.58
-7.5 | -0.602 | 0.01125 | -0.032 | -53.525
-7 | -0.554 | 0.01118 | -0.033 | -49.557
-6.5 | -0.503 | 0.01076 | -0.034 | -46.776
-6 | -0.451 | 0.01037 | -0.035 | -43.432
-5.5 | -0.396 | 0.01002 | -0.037 | -39.509
-5 | -0.34 | 0.00971 | -0.038 | -34.975
-4.5 | -0.282 | 0.00939 | -0.039 | -30.049
-4 | -0.224 | 0.00913 | -0.04 | -24.506
-3.5 | -0.164 | 0.00884 | -0.041 | -18.595
-3 | -0.105 | 0.00862 | -0.042 | -12.144
-2.5 | -0.044 | 0.0084 | -0.043 | -5.293
-2 | 0.016 | 0.00479 | -0.045 | 3.34
-1.5 | 0.077 | 0.00478 | -0.046 | 16.033
-1 | 0.138 | 0.00479 | -0.047 | 28.774
-0.5 | 0.199 | 0.00481 | -0.048 | 41.314
0 | 0.257 | 0.00456 | -0.049 | 56.511
0.5 | 0.318 | 0.00477 | -0.05 | 66.669
1 | 0.378 | 0.00483 | -0.052 | 78.251
1.5 | 0.438 | 0.00505 | -0.053 | 86.69
2 | 0.496 | 0.00513 | -0.054 | 96.763
2.5 | 0.556 | 0.00524 | -0.055 | 106.166
3 | 0.615 | 0.00537 | -0.056 | 114.524
3.5 | 0.673 | 0.00552 | -0.057 | 121.969
4 | 0.731 | 0.0057 | -0.059 | 128.24
4.5 | 0.788 | 0.00602 | -0.06 | 130.941
5 | 0.84 | 0.01269 | -0.061 | 66.213
5.5 | 0.893 | 0.01316 | -0.062 | 67.917
6 | 0.945 | 0.01367 | -0.063 | 69.163
6.5 | 0.995 | 0.01421 | -0.064 | 70.027
7 | 1.043 | 0.01481 | -0.065 | 70.404
7.5 | 1.088 | 0.01568 | -0.066 | 69.388
8 | 1.131 | 0.01638 | -0.067 | 69.033
8.5 | 1.169 | 0.01712 | -0.068 | 68.313
9 | 1.202 | 0.01784 | -0.069 | 67.376
9.5 | 1.23 | 0.0187 | -0.07 | 65.743
10 | 1.253 | 0.01959 | -0.071 | 63.966
10.5 | 1.271 | 0.02052 | -0.072 | 61.917
11 | 1.283 | 0.02155 | -0.073 | 59.548
11.5 | 1.29 | 0.02266 | -0.074 | 56.918
12 | 1.289 | 0.02387 | -0.075 | 54
12.5 | 1.277 | 0.02647 | -0.075 | 48.26
13 | 1.073 | 0.0864 | -0.044 | 12.416
13.5 | 1.065 | 0.09123 | -0.045 | 11.671
14 | 1.05 | 0.09815 | -0.044 | 10.702
14.5 | 1.031 | 0.10678 | -0.042 | 9.659
15 | 1.011 | 0.11352 | -0.04 | 8.91
15.5 | 0.991 | 0.1201 | -0.04 | 8.248
16 | 0.965 | 0.12909 | -0.04 | 7.473
16.5 | 0.935 | 0.135 | -0.041 | 6.926

## 42. Re 1M Mach 0.00 (2)
BIGFOIL.COM POLAR EXPORT
NACA67-314 a=0.6
NACA67-314 a=0.6 |  |  |  | Cl Max: | 1.2526 | at alpha= | 17.5 | deg
XFOIL ncrit=9 |  |  |  | L/D Max: | 107.679 | at alpha= | 4 | deg
Re: | 1000000 |  |  | Cd Min: | 0.17524 | at alpha= | -18 | deg
Mach: | 0 |  |  | Cl=0 at alpha= | -2.6404 | deg
|  |  |  | @ Cl=0.1, Cd= | 0.006358
|  |  |  | @ Cl=0.4, Cd= | 0.0071697
|  |  |  | @ Cl=0.6, Cd= | 0.006239
alpha (deg) | Cl | Cd | Cm | Cl/Cd
-18 | -0.407 | 0.17524 | -0.0587 | -2.3225
-17.5 | -0.392 | 0.16886 | -0.0613 | -2.3214
-17 | -0.376 | 0.16368 | -0.0641 | -2.2972
-16.5 | -0.3619 | 0.15748 | -0.0674 | -2.2981
-16 | -0.3608 | 0.14774 | -0.0725 | -2.4421
-15 | -0.7059 | 0.05239 | -0.1168 | -13.4739
-14.5 | -0.7578 | 0.0425 | -0.1182 | -17.8306
-14 | -0.7953 | 0.03617 | -0.114 | -21.9878
-13.5 | -0.8173 | 0.03145 | -0.1082 | -25.9873
-13 | -0.8197 | 0.02833 | -0.1027 | -28.934
-12.5 | -0.81 | 0.02602 | -0.0977 | -31.1299
-12 | -0.7902 | 0.02443 | -0.0936 | -32.3455
-11.5 | -0.7667 | 0.02291 | -0.0896 | -33.4657
-11 | -0.7403 | 0.0211 | -0.0859 | -35.0853
-10.5 | -0.7079 | 0.01944 | -0.0829 | -36.4146
-10 | -0.6711 | 0.01824 | -0.0804 | -36.7928
-9.5 | -0.6304 | 0.01708 | -0.0786 | -36.9087
-9 | -0.5886 | 0.01514 | -0.0773 | -38.8771
-8.5 | -0.5455 | 0.0144 | -0.0757 | -37.8819
-8 | -0.5006 | 0.01373 | -0.0743 | -36.4603
-7.5 | -0.4538 | 0.01317 | -0.0732 | -34.4571
-7 | -0.4096 | 0.01232 | -0.0717 | -33.2468
-6.5 | -0.3617 | 0.01194 | -0.0708 | -30.2931
-6 | -0.3156 | 0.01135 | -0.0695 | -27.8062
-5.5 | -0.2668 | 0.01097 | -0.0688 | -24.3209
-5 | -0.2186 | 0.01054 | -0.0678 | -20.74
-4.5 | -0.169 | 0.01021 | -0.0671 | -16.5524
-4 | -0.1198 | 0.00984 | -0.0663 | -12.1748
-3.5 | -0.07 | 0.00953 | -0.0655 | -7.3452
-3 | -0.0246 | 0.0091 | -0.0641 | -2.7033
-2.5 | 0.0096 | 0.00815 | -0.0606 | 1.1779
-2 | 0.0273 | 0.00671 | -0.0537 | 4.0686
-1.5 | 0.0662 | 0.00631 | -0.0502 | 10.4913
-1 | 0.1225 | 0.00639 | -0.0504 | 19.1706
-0.5 | 0.1785 | 0.00667 | -0.0505 | 26.7616
0 | 0.2305 | 0.00727 | -0.0492 | 31.7056
0.5 | 0.286 | 0.00744 | -0.0491 | 38.4409
1 | 0.3435 | 0.00731 | -0.05 | 46.9904
1.5 | 0.4039 | 0.00716 | -0.0513 | 56.4106
2 | 0.4582 | 0.00687 | -0.0513 | 66.6958
2.5 | 0.5147 | 0.00658 | -0.0517 | 78.2219
3 | 0.5671 | 0.00628 | -0.0512 | 90.3025
4 | 0.6633 | 0.00616 | -0.0486 | 107.6786
4.5 | 0.6798 | 0.00667 | -0.0406 | 101.919
5 | 0.6489 | 0.008 | -0.0234 | 81.1125
5.5 | 0.6425 | 0.00951 | -0.0123 | 67.5605
6 | 0.6494 | 0.01104 | -0.0042 | 58.8225
6.5 | 0.6652 | 0.01246 | 0.0018 | 53.3868
7 | 0.69 | 0.01363 | 0.0063 | 50.6236
7.5 | 0.7238 | 0.0145 | 0.0092 | 49.9172
8 | 0.7599 | 0.01521 | 0.0118 | 49.9606
8.5 | 0.7939 | 0.01606 | 0.0146 | 49.4334
9 | 0.8317 | 0.01671 | 0.0167 | 49.7726
9.5 | 0.8679 | 0.0176 | 0.0189 | 49.3125
10 | 0.9113 | 0.01878 | 0.019 | 48.525
10.5 | 0.9661 | 0.01983 | 0.0168 | 48.7191
11 | 1.0158 | 0.02136 | 0.015 | 47.5562
11.5 | 1.0535 | 0.02268 | 0.0159 | 46.4506
12 | 1.0825 | 0.02397 | 0.0184 | 45.1606
12.5 | 1.1012 | 0.02612 | 0.0221 | 42.1593
13 | 1.1294 | 0.02766 | 0.0244 | 40.8315
13.5 | 1.1534 | 0.02956 | 0.0269 | 39.0189
14 | 1.1787 | 0.0314 | 0.0291 | 37.5382
14.5 | 1.1931 | 0.03417 | 0.032 | 34.9166
15 | 1.2 | 0.03773 | 0.0352 | 31.8049
15.5 | 1.2183 | 0.04046 | 0.037 | 30.1112
16 | 1.2304 | 0.04388 | 0.0389 | 28.0401
16.5 | 1.2436 | 0.04736 | 0.0401 | 26.2584
17 | 1.2473 | 0.05198 | 0.0412 | 23.9958
17.5 | 1.2526 | 0.05677 | 0.0415 | 22.0645
18 | 1.246 | 0.06329 | 0.0413 | 19.6872
18.5 | 1.2263 | 0.07207 | 0.0398 | 17.0154
19 | 1.1892 | 0.08426 | 0.036 | 14.1135
19.5 | 1.1611 | 0.0964 | 0.0306 | 12.0446
20 | 1.1367 | 0.10883 | 0.0239 | 10.4447

## 43. Re 1M Mach 0.10 (1)
BIGFOIL.COM POLAR EXPORT
NACA67-314 a=0.6
NACA67-314 a=0.6 |  |  |  | Cl Max: | 1.281 | at alpha= | 11.5 | deg
JavaFoil+Calcfoil stall+Eppler ext transition |  |  |  | L/D Max: | 133.294 | at alpha= | 4.5 | deg
Re: | 1000000 |  |  | Cd Min: | 0.00457 | at alpha= | 0 | deg
Mach: | 0.1 |  |  | Cl=0 at alpha= | -2.1311 | deg
|  |  |  | @ Cl=0.1, Cd= | 0.0047938
|  |  |  | @ Cl=0.4, Cd= | 0.0049267
|  |  |  | @ Cl=0.6, Cd= | 0.0053403
alpha (deg) | Cl | Cd | Cm | Cl/Cd
-18.5 | -0.599 | 0.17317 | -0.004 | -3.461
-18 | -0.624 | 0.16397 | -0.004 | -3.807
-17.5 | -0.648 | 0.15811 | -0.005 | -4.102
-17 | -0.672 | 0.14883 | -0.005 | -4.516
-16.5 | -0.694 | 0.13783 | -0.006 | -5.036
-16 | -0.711 | 0.13055 | -0.006 | -5.449
-15.5 | -0.722 | 0.12333 | -0.007 | -5.851
-15 | -0.73 | 0.11839 | -0.007 | -6.163
-14.5 | -0.736 | 0.11241 | -0.008 | -6.546
-14 | -0.739 | 0.10485 | -0.008 | -7.045
-13.5 | -0.74 | 0.09891 | -0.009 | -7.477
-13 | -0.737 | 0.09155 | -0.01 | -8.052
-12.5 | -0.731 | 0.08554 | -0.01 | -8.55
-12 | -0.723 | 0.08139 | -0.011 | -8.877
-11.5 | -0.711 | 0.07565 | -0.012 | -9.392
-11 | -0.695 | 0.0716 | -0.012 | -9.703
-10.5 | -0.676 | 0.06663 | -0.013 | -10.145
-10 | -0.654 | 0.06194 | -0.014 | -10.557
-9.5 | -0.629 | 0.05735 | -0.016 | -10.974
-9 | -0.724 | 0.01368 | -0.029 | -52.927
-8.5 | -0.69 | 0.01284 | -0.03 | -53.72
-8 | -0.649 | 0.01201 | -0.031 | -54.018
-7.5 | -0.604 | 0.01138 | -0.032 | -53.065
-7 | -0.556 | 0.01123 | -0.033 | -49.473
-6.5 | -0.505 | 0.01081 | -0.034 | -46.728
-6 | -0.452 | 0.01042 | -0.036 | -43.419
-5.5 | -0.398 | 0.01006 | -0.037 | -39.522
-5 | -0.341 | 0.00975 | -0.038 | -35.013
-4.5 | -0.284 | 0.00943 | -0.039 | -30.077
-4 | -0.225 | 0.00915 | -0.04 | -24.556
-3.5 | -0.165 | 0.00888 | -0.041 | -18.611
-3 | -0.105 | 0.00864 | -0.043 | -12.176
-2.5 | -0.045 | 0.00843 | -0.044 | -5.305
-2 | 0.016 | 0.0048 | -0.045 | 3.349
-1.5 | 0.077 | 0.00479 | -0.046 | 16.059
-1 | 0.138 | 0.0048 | -0.047 | 28.83
-0.5 | 0.2 | 0.00482 | -0.048 | 41.416
0 | 0.259 | 0.00457 | -0.049 | 56.636
0.5 | 0.319 | 0.00478 | -0.051 | 66.773
1 | 0.38 | 0.00486 | -0.052 | 78.182
1.5 | 0.44 | 0.00506 | -0.053 | 87.017
2 | 0.499 | 0.00513 | -0.054 | 97.209
2.5 | 0.559 | 0.00525 | -0.055 | 106.489
3 | 0.618 | 0.00538 | -0.056 | 114.845
3.5 | 0.677 | 0.00554 | -0.058 | 122.094
4 | 0.735 | 0.00572 | -0.059 | 128.382
4.5 | 0.792 | 0.00594 | -0.06 | 133.294
5 | 0.844 | 0.01277 | -0.061 | 66.078
5.5 | 0.897 | 0.01324 | -0.062 | 67.799
6 | 0.949 | 0.01376 | -0.063 | 69.002
6.5 | 0.999 | 0.01431 | -0.064 | 69.85
7 | 1.047 | 0.01514 | -0.065 | 69.12
7.5 | 1.092 | 0.01582 | -0.066 | 69.009
8 | 1.134 | 0.01651 | -0.067 | 68.671
8.5 | 1.172 | 0.01725 | -0.068 | 67.919
9 | 1.203 | 0.018 | -0.069 | 66.848
9.5 | 1.23 | 0.01885 | -0.07 | 65.26
10 | 1.252 | 0.01988 | -0.071 | 62.956
10.5 | 1.267 | 0.02085 | -0.072 | 60.788
11 | 1.277 | 0.02171 | -0.073 | 58.833
11.5 | 1.281 | 0.02298 | -0.074 | 55.736
12 | 1.276 | 0.02442 | -0.075 | 52.245
12.5 | 1.075 | 0.07829 | -0.048 | 13.732
13 | 1.057 | 0.0867 | -0.044 | 12.196
13.5 | 1.04 | 0.09477 | -0.041 | 10.979
14 | 1.025 | 0.09977 | -0.042 | 10.273
14.5 | 1.004 | 0.10827 | -0.041 | 9.275
15 | 0.98 | 0.11556 | -0.04 | 8.484
15.5 | 0.955 | 0.12292 | -0.04 | 7.773
16 | 0.925 | 0.1305 | -0.04 | 7.088
16.5 | 0.89 | 0.13896 | -0.039 | 6.406

## 44. Re 1M Mach 0.10 (2)
BIGFOIL.COM POLAR EXPORT
NACA67-314 a=0.6
NACA67-314 a=0.6 |  |  |  | Cl Max: | 1.2317 | at alpha= | 17 | deg
XFOIL ncrit=9 |  |  |  | L/D Max: | 107.512 | at alpha= | 4 | deg
Re: | 1000000 |  |  | Cd Min: | 0.16949 | at alpha= | -17.5 | deg
Mach: | 0.1 |  |  | Cl=0 at alpha= | -2.6628 | deg
|  |  |  | @ Cl=0.1, Cd= | 0.0063832
|  |  |  | @ Cl=0.4, Cd= | 0.0072035
|  |  |  | @ Cl=0.6, Cd= | 0.0062346
alpha (deg) | Cl | Cd | Cm | Cl/Cd
-17.5 | -0.3916 | 0.16949 | -0.0614 | -2.3105
-17 | -0.3752 | 0.1643 | -0.0642 | -2.2836
-16.5 | -0.3608 | 0.15811 | -0.0676 | -2.282
-16 | -0.3593 | 0.14848 | -0.0727 | -2.4199
-15.5 | -0.3525 | 0.13999 | -0.0765 | -2.518
-15 | -0.3461 | 0.13204 | -0.0798 | -2.6212
-14 | -0.7387 | 0.04092 | -0.1188 | -18.0523
-13.5 | -0.7759 | 0.03475 | -0.1139 | -22.3281
-13 | -0.7889 | 0.0309 | -0.1082 | -25.5307
-12.5 | -0.7897 | 0.02791 | -0.1025 | -28.2945
-12 | -0.7773 | 0.02584 | -0.0975 | -30.0813
-11.5 | -0.7583 | 0.02408 | -0.093 | -31.4909
-11 | -0.7361 | 0.02208 | -0.0886 | -33.3379
-10.5 | -0.707 | 0.02016 | -0.085 | -35.0694
-10 | -0.6718 | 0.01876 | -0.0822 | -35.8102
-9.5 | -0.6315 | 0.01742 | -0.0802 | -36.2514
-9 | -0.5888 | 0.01544 | -0.0788 | -38.1347
-8.5 | -0.5459 | 0.01458 | -0.0772 | -37.4417
-8 | -0.5009 | 0.01388 | -0.0757 | -36.0879
-7.5 | -0.4545 | 0.01325 | -0.0744 | -34.3019
-7 | -0.4099 | 0.0124 | -0.0728 | -33.0565
-6.5 | -0.3619 | 0.01202 | -0.0718 | -30.1082
-6 | -0.3153 | 0.01143 | -0.0706 | -27.5853
-5.5 | -0.2666 | 0.01101 | -0.0696 | -24.2144
-5 | -0.2182 | 0.01059 | -0.0687 | -20.6043
-4.5 | -0.1686 | 0.01025 | -0.0679 | -16.4488
-4 | -0.1192 | 0.00988 | -0.067 | -12.0648
-3.5 | -0.0691 | 0.00957 | -0.0662 | -7.2205
-3 | -0.0232 | 0.00916 | -0.0648 | -2.5328
-2.5 | 0.0112 | 0.00822 | -0.0613 | 1.3625
-2 | 0.0295 | 0.00681 | -0.0544 | 4.3319
-1.5 | 0.0666 | 0.00633 | -0.0504 | 10.5213
-1 | 0.1231 | 0.00642 | -0.0507 | 19.1745
-0.5 | 0.179 | 0.00669 | -0.0507 | 26.7564
0 | 0.2313 | 0.0073 | -0.0494 | 31.6849
0.5 | 0.2872 | 0.00747 | -0.0493 | 38.4471
1 | 0.3453 | 0.00734 | -0.0502 | 47.0436
1.5 | 0.4054 | 0.00719 | -0.0514 | 56.3839
2 | 0.4606 | 0.0069 | -0.0515 | 66.7536
2.5 | 0.5171 | 0.0066 | -0.0518 | 78.3485
3 | 0.5697 | 0.0063 | -0.0513 | 90.4286
3.5 | 0.6207 | 0.00619 | -0.0505 | 100.2746
4 | 0.6655 | 0.00619 | -0.0484 | 107.5121
4.5 | 0.6789 | 0.0067 | -0.0397 | 101.3284
5 | 0.6475 | 0.00809 | -0.0224 | 80.0371
5.5 | 0.6413 | 0.00963 | -0.0114 | 66.594
6 | 0.6483 | 0.01117 | -0.0033 | 58.0394
6.5 | 0.6644 | 0.01261 | 0.0027 | 52.6883
7 | 0.6893 | 0.01378 | 0.0073 | 50.0218
7.5 | 0.7237 | 0.01464 | 0.0102 | 49.4331
8 | 0.76 | 0.01537 | 0.0128 | 49.447
8.5 | 0.7946 | 0.01622 | 0.0156 | 48.9889
9 | 0.8319 | 0.01692 | 0.0178 | 49.1667
9.5 | 0.8687 | 0.01781 | 0.0199 | 48.776
10 | 0.9124 | 0.01902 | 0.0201 | 47.9706
10.5 | 0.9668 | 0.02014 | 0.018 | 48.004
11 | 1.0168 | 0.0217 | 0.0163 | 46.8571
11.5 | 1.0532 | 0.0231 | 0.0175 | 45.5931
12 | 1.0811 | 0.02453 | 0.0202 | 44.0726
12.5 | 1.1006 | 0.02667 | 0.0238 | 41.2673
13 | 1.1277 | 0.02835 | 0.0263 | 39.7778
13.5 | 1.1512 | 0.03036 | 0.0289 | 37.9183
14 | 1.1748 | 0.03241 | 0.0313 | 36.2481
14.5 | 1.1835 | 0.03575 | 0.0347 | 33.1049
15 | 1.1957 | 0.039 | 0.0373 | 30.659
15.5 | 1.2112 | 0.04209 | 0.0392 | 28.7764
16 | 1.2204 | 0.04593 | 0.0411 | 26.5709
16.5 | 1.2312 | 0.04982 | 0.0422 | 24.713
17 | 1.2317 | 0.05504 | 0.043 | 22.3783
17.5 | 1.2307 | 0.06083 | 0.0429 | 20.2318
18 | 1.2166 | 0.06872 | 0.0419 | 17.7037
18.5 | 1.1883 | 0.07937 | 0.039 | 14.9717
19 | 1.1525 | 0.09236 | 0.0336 | 12.4783
19.5 | 1.1141 | 0.10713 | 0.0261 | 10.3995
20 | 1.081 | 0.12212 | 0.0174 | 8.8519

## 45. Re 1M Mach 0.25 (1)
BIGFOIL.COM POLAR EXPORT
NACA67-314 a=0.6
NACA67-314 a=0.6 |  |  |  | Cl Max: | 1.233 | at alpha= | 10 | deg
JavaFoil+Calcfoil stall+Eppler ext transition |  |  |  | L/D Max: | 128.085 | at alpha= | 4 | deg
Re: | 1000000 |  |  | Cd Min: | 0.0047 | at alpha= | 0.5 | deg
Mach: | 0.25 |  |  | Cl=0 at alpha= | -2.1349 | deg
|  |  |  | @ Cl=0.1, Cd= | 0.00485
|  |  |  | @ Cl=0.4, Cd= | 0.0049429
|  |  |  | @ Cl=0.6, Cd= | 0.0054264
alpha (deg) | Cl | Cd | Cm | Cl/Cd
-16.5 | -0.378 | 0.17707 | -0.006 | -2.136
-16 | -0.433 | 0.15368 | -0.006 | -2.815
-15.5 | -0.475 | 0.14253 | -0.007 | -3.333
-15 | -0.514 | 0.13528 | -0.007 | -3.797
-14.5 | -0.548 | 0.12192 | -0.007 | -4.494
-14 | -0.578 | 0.11794 | -0.008 | -4.901
-13.5 | -0.604 | 0.10849 | -0.008 | -5.565
-13 | -0.624 | 0.10206 | -0.009 | -6.116
-12.5 | -0.64 | 0.094 | -0.01 | -6.805
-12 | -0.65 | 0.08676 | -0.01 | -7.487
-11.5 | -0.654 | 0.08045 | -0.011 | -8.128
-11 | -0.652 | 0.07523 | -0.012 | -8.671
-10.5 | -0.645 | 0.0699 | -0.013 | -9.231
-10 | -0.633 | 0.06515 | -0.014 | -9.714
-9.5 | -0.616 | 0.06055 | -0.015 | -10.167
-9 | -0.594 | 0.0551 | -0.016 | -10.788
-8.5 | -0.568 | 0.05134 | -0.017 | -11.055
-8 | -0.651 | 0.01267 | -0.032 | -51.402
-7.5 | -0.61 | 0.01208 | -0.033 | -50.463
-7 | -0.564 | 0.0116 | -0.034 | -48.616
-6.5 | -0.514 | 0.01117 | -0.035 | -46.014
-6 | -0.461 | 0.01071 | -0.037 | -43.067
-5.5 | -0.406 | 0.0103 | -0.038 | -39.46
-5 | -0.349 | 0.00994 | -0.039 | -35.139
-4.5 | -0.291 | 0.00961 | -0.04 | -30.225
-4 | -0.23 | 0.0093 | -0.041 | -24.768
-3.5 | -0.169 | 0.00902 | -0.042 | -18.779
-3 | -0.108 | 0.00878 | -0.044 | -12.287
-2.5 | -0.046 | 0.00853 | -0.045 | -5.376
-2 | 0.017 | 0.00829 | -0.046 | 1.993
-1.5 | 0.079 | 0.00485 | -0.047 | 16.283
-1 | 0.142 | 0.00485 | -0.048 | 29.28
-0.5 | 0.205 | 0.00488 | -0.05 | 41.961
0 | 0.266 | 0.00502 | -0.051 | 52.952
0.5 | 0.328 | 0.0047 | -0.052 | 69.743
1 | 0.39 | 0.00493 | -0.053 | 79.027
1.5 | 0.452 | 0.00501 | -0.054 | 90.22
2 | 0.512 | 0.0051 | -0.056 | 100.392
2.5 | 0.573 | 0.00536 | -0.057 | 106.864
3 | 0.634 | 0.00551 | -0.058 | 115.1
3.5 | 0.694 | 0.00568 | -0.059 | 122.217
4 | 0.754 | 0.00589 | -0.06 | 128.085
4.5 | 0.809 | 0.01254 | -0.061 | 64.495
5 | 0.865 | 0.01306 | -0.062 | 66.232
5.5 | 0.919 | 0.01358 | -0.064 | 67.683
6 | 0.971 | 0.01416 | -0.065 | 68.581
6.5 | 1.02 | 0.01478 | -0.066 | 69.03
7 | 1.067 | 0.01583 | -0.067 | 67.41
7.5 | 1.11 | 0.01655 | -0.068 | 67.057
8 | 1.149 | 0.01739 | -0.069 | 66.091
8.5 | 1.183 | 0.01822 | -0.07 | 64.929
9 | 1.207 | 0.01908 | -0.071 | 63.265
9.5 | 1.224 | 0.02016 | -0.072 | 60.717
10 | 1.233 | 0.02119 | -0.073 | 58.165
10.5 | 1.233 | 0.02234 | -0.074 | 55.181
11 | 1.221 | 0.02375 | -0.075 | 51.414
11.5 | 1.007 | 0.07597 | -0.043 | 13.253
12 | 0.98 | 0.08417 | -0.038 | 11.643
12.5 | 0.951 | 0.09008 | -0.038 | 10.557
13 | 0.914 | 0.09788 | -0.038 | 9.339
13.5 | 0.87 | 0.10479 | -0.035 | 8.299
14 | 0.82 | 0.11598 | -0.036 | 7.073
14.5 | 0.764 | 0.12284 | -0.033 | 6.218
15 | 0.703 | 0.1359 | -0.033 | 5.176

## 46. Re 1M Mach 0.25 (2)
BIGFOIL.COM POLAR EXPORT
NACA67-314 a=0.6
NACA67-314 a=0.6 |  |  |  | Cl Max: | 1.1432 | at alpha= | 15 | deg
XFOIL ncrit=9 |  |  |  | L/D Max: | 106.409 | at alpha= | 4 | deg
Re: | 1000000 |  |  | Cd Min: | 0.2181 | at alpha= | 20 | deg
Mach: | 0.25 |  |  | Cl=0 at alpha= | -2.7795 | deg
|  |  |  | @ Cl=0.1, Cd= | 0.0065498
|  |  |  | @ Cl=0.4, Cd= | 0.0074179
|  |  |  | @ Cl=0.6, Cd= | 0.0063794
alpha (deg) | Cl | Cd | Cm | Cl/Cd
-15 | -0.3335 | 0.13609 | -0.081 | -2.4506
-14.5 | -0.3151 | 0.131 | -0.0835 | -2.4053
-14 | -0.3047 | 0.12409 | -0.0869 | -2.4555
-13.5 | -0.2969 | 0.11661 | -0.0906 | -2.5461
-12.5 | -0.3353 | 0.0898 | -0.1021 | -3.7339
-12 | -0.3745 | 0.0746 | -0.1096 | -5.0201
-11.5 | -0.5364 | 0.04312 | -0.1228 | -12.4397
-11 | -0.6143 | 0.03345 | -0.1134 | -18.3647
-10.5 | -0.6476 | 0.02765 | -0.1033 | -23.4213
-10 | -0.6515 | 0.02352 | -0.0949 | -27.6998
-9.5 | -0.6306 | 0.02045 | -0.0897 | -30.8362
-9 | -0.5931 | 0.01847 | -0.0866 | -32.1115
-8.5 | -0.5484 | 0.01591 | -0.0851 | -34.4689
-8 | -0.5025 | 0.0149 | -0.0832 | -33.7248
-7.5 | -0.4551 | 0.01393 | -0.0815 | -32.6705
-7 | -0.4078 | 0.01309 | -0.0797 | -31.1536
-6.5 | -0.3613 | 0.01244 | -0.0779 | -29.0434
-6 | -0.3118 | 0.01197 | -0.0765 | -26.0485
-5.5 | -0.2651 | 0.01128 | -0.0747 | -23.5018
-5 | -0.2135 | 0.01098 | -0.0738 | -19.4444
-4.5 | -0.1654 | 0.01043 | -0.0722 | -15.8581
-4 | -0.1147 | 0.01008 | -0.0711 | -11.379
-3.5 | -0.0639 | 0.00987 | -0.0701 | -6.4742
-3 | -0.0161 | 0.00944 | -0.0685 | -1.7055
-2.5 | 0.0204 | 0.0086 | -0.065 | 2.3721
-2 | 0.0412 | 0.00729 | -0.0584 | 5.6516
-1.5 | 0.0686 | 0.00644 | -0.0521 | 10.6522
-1 | 0.1258 | 0.00664 | -0.0521 | 18.9458
-0.5 | 0.1809 | 0.00682 | -0.0516 | 26.5249
0 | 0.2356 | 0.00749 | -0.0503 | 31.4553
0.5 | 0.2943 | 0.00764 | -0.0505 | 38.5209
1 | 0.3558 | 0.00751 | -0.0517 | 47.3768
1.5 | 0.4134 | 0.00739 | -0.052 | 55.9405
2 | 0.4739 | 0.00706 | -0.0528 | 67.1246
2.5 | 0.5306 | 0.00674 | -0.0527 | 78.724
3 | 0.5849 | 0.00641 | -0.052 | 91.248
3.5 | 0.6342 | 0.00631 | -0.0505 | 100.5071
4 | 0.6757 | 0.00635 | -0.0472 | 106.4094
4.5 | 0.6715 | 0.00692 | -0.0343 | 97.0376
5 | 0.6403 | 0.00863 | -0.0174 | 74.1947
5.5 | 0.6344 | 0.0103 | -0.0063 | 61.5922
6 | 0.6421 | 0.01192 | 0.0017 | 53.8674
6.5 | 0.6594 | 0.01342 | 0.0078 | 49.1356
7 | 0.6867 | 0.01459 | 0.0122 | 47.0665
7.5 | 0.7225 | 0.0155 | 0.0152 | 46.6129
8 | 0.7607 | 0.01626 | 0.0179 | 46.7835
8.5 | 0.7971 | 0.01714 | 0.0208 | 46.5053
9 | 0.8306 | 0.0182 | 0.0241 | 45.6374
9.5 | 0.8714 | 0.01908 | 0.026 | 45.6709
10 | 0.9164 | 0.02046 | 0.0264 | 44.7898
10.5 | 0.9645 | 0.02232 | 0.0255 | 43.2124
11 | 1.0177 | 0.02388 | 0.0239 | 42.6173
11.5 | 1.0492 | 0.0257 | 0.0263 | 40.8249
12 | 1.0672 | 0.02811 | 0.0304 | 37.9651
12.5 | 1.0911 | 0.03033 | 0.0337 | 35.9743
13 | 1.1141 | 0.0327 | 0.0368 | 34.0703
13.5 | 1.1316 | 0.03561 | 0.0399 | 31.7776
14 | 1.1363 | 0.03973 | 0.0435 | 28.6006
14.5 | 1.1404 | 0.04425 | 0.0464 | 25.7718
15 | 1.1432 | 0.04916 | 0.0484 | 23.2547
15.5 | 1.1374 | 0.05536 | 0.0496 | 20.5455
16 | 1.1211 | 0.06332 | 0.0495 | 17.7053
16.5 | 1.1092 | 0.0716 | 0.0475 | 15.4916
17 | 1.077 | 0.08368 | 0.0429 | 12.8705
17.5 | 1.0537 | 0.09582 | 0.0366 | 10.9967
18 | 1.003 | 0.11411 | 0.0261 | 8.7898
19.5 | 0.7506 | 0.21283 | -0.0219 | 3.5268
20 | 0.767 | 0.2181 | -0.0254 | 3.5167

## 47. Re 1M Mach 0.50 (1)
BIGFOIL.COM POLAR EXPORT
NACA67-314 a=0.6
NACA67-314 a=0.6 |  |  |  | Cl Max: | 1.204 | at alpha= | 20 | deg
JavaFoil+Calcfoil stall+Eppler ext transition |  |  |  | L/D Max: | 129.674 | at alpha= | 4 | deg
Re: | 1000000 |  |  | Cd Min: | 0.00516 | at alpha= | -1.5 | deg
Mach: | 0.5 |  |  | Cl=0 at alpha= | -2.1304 | deg
|  |  |  | @ Cl=0.1, Cd= | 0.0051617
|  |  |  | @ Cl=0.4, Cd= | 0.0054806
|  |  |  | @ Cl=0.6, Cd= | 0.0058606
alpha (deg) | Cl | Cd | Cm | Cl/Cd
-20 | -0.982 | 0.19504 | -0.004 | -5.035
-19.5 | -0.955 | 0.19015 | -0.005 | -5.024
-19 | -0.929 | 0.18388 | -0.005 | -5.051
-18.5 | -0.9 | 0.18199 | -0.006 | -4.948
-18 | -0.873 | 0.17581 | -0.006 | -4.964
-17.5 | -0.846 | 0.1689 | -0.007 | -5.008
-17 | -0.819 | 0.16692 | -0.007 | -4.906
-16.5 | -0.792 | 0.157 | -0.008 | -5.046
-16 | -0.765 | 0.15271 | -0.009 | -5.011
-15.5 | -0.737 | 0.15203 | -0.009 | -4.848
-15 | -0.709 | 0.14528 | -0.009 | -4.882
-14.5 | -0.682 | 0.13927 | -0.01 | -4.898
-14 | -0.655 | 0.13157 | -0.011 | -4.979
-13.5 | -0.628 | 0.12768 | -0.011 | -4.918
-13 | -0.601 | 0.12315 | -0.012 | -4.877
-12.5 | -0.572 | 0.12227 | -0.012 | -4.681
-12 | -0.545 | 0.11328 | -0.012 | -4.809
-11.5 | -0.517 | 0.11015 | -0.013 | -4.698
-11 | -0.49 | 0.10861 | -0.013 | -4.512
-10.5 | -0.463 | 0.10033 | -0.014 | -4.612
-10 | -0.436 | 0.10303 | -0.015 | -4.227
-9.5 | -0.407 | 0.09639 | -0.014 | -4.223
-9 | -0.38 | 0.0938 | -0.014 | -4.047
-8.5 | -0.352 | 0.08343 | -0.015 | -4.222
-8 | -0.324 | 0.07261 | -0.015 | -4.468
-7.5 | -0.297 | 0.05694 | -0.016 | -5.216
-7 | -0.428 | 0.04958 | -0.018 | -8.629
-6.5 | -0.426 | 0.04448 | -0.02 | -9.573
-6 | -0.399 | 0.04008 | -0.023 | -9.963
-5.5 | -0.437 | 0.01155 | -0.042 | -37.879
-5 | -0.381 | 0.01099 | -0.043 | -34.673
-4.5 | -0.32 | 0.01053 | -0.044 | -30.335
-4 | -0.254 | 0.01009 | -0.046 | -25.212
-3.5 | -0.188 | 0.00971 | -0.047 | -19.333
-3 | -0.12 | 0.00939 | -0.048 | -12.759
-2.5 | -0.051 | 0.00908 | -0.05 | -5.613
-2 | 0.018 | 0.0088 | -0.051 | 2.089
-1.5 | 0.088 | 0.00516 | -0.052 | 17.022
-1 | 0.158 | 0.00517 | -0.053 | 30.535
-0.5 | 0.228 | 0.0052 | -0.055 | 43.853
0 | 0.296 | 0.00537 | -0.056 | 55.11
0.5 | 0.365 | 0.00544 | -0.058 | 67.099
1 | 0.434 | 0.00552 | -0.059 | 78.624
1.5 | 0.503 | 0.00563 | -0.06 | 89.328
2 | 0.57 | 0.00579 | -0.062 | 98.477
2.5 | 0.638 | 0.00595 | -0.063 | 107.14
3 | 0.705 | 0.00615 | -0.064 | 114.564
3.5 | 0.771 | 0.0064 | -0.066 | 120.484
4 | 0.836 | 0.00645 | -0.067 | 129.674
4.5 | 0.895 | 0.01426 | -0.068 | 62.759
5 | 0.953 | 0.01496 | -0.069 | 63.667
5.5 | 1.006 | 0.0158 | -0.071 | 63.663
6 | 1.052 | 0.01708 | -0.072 | 61.589
6.5 | 1.087 | 0.01812 | -0.073 | 60.032
7 | 1.107 | 0.01939 | -0.074 | 57.1
7.5 | 1.098 | 0.02077 | -0.076 | 52.833
8 | 0.838 | 0.05584 | -0.029 | 15.015
8.5 | 0.584 | 0.06169 | -0.034 | 9.473
9 | 0.611 | 0.07203 | -0.032 | 8.479
9.5 | 0.638 | 0.09533 | -0.035 | 6.696
10 | 0.665 | 0.0979 | -0.035 | 6.795
10.5 | 0.692 | 0.09779 | -0.036 | 7.078
11 | 0.72 | 0.10772 | -0.04 | 6.684
11.5 | 0.747 | 0.11089 | -0.04 | 6.735
12 | 0.774 | 0.11382 | -0.041 | 6.797
12.5 | 0.8 | 0.11875 | -0.042 | 6.741
13 | 0.829 | 0.12346 | -0.045 | 6.711
13.5 | 0.855 | 0.1272 | -0.046 | 6.722
14 | 0.882 | 0.13172 | -0.046 | 6.693
14.5 | 0.908 | 0.14003 | -0.048 | 6.487
15 | 0.937 | 0.15264 | -0.051 | 6.136
15.5 | 0.963 | 0.14937 | -0.051 | 6.447
16 | 0.989 | 0.1542 | -0.052 | 6.416
16.5 | 1.016 | 0.16081 | -0.053 | 6.318
17 | 1.046 | 0.16856 | -0.057 | 6.205
17.5 | 1.071 | 0.17355 | -0.057 | 6.169
18 | 1.097 | 0.17782 | -0.058 | 6.169
18.5 | 1.123 | 0.18149 | -0.059 | 6.19
19 | 1.153 | 0.191 | -0.062 | 6.037
19.5 | 1.178 | 0.19713 | -0.062 | 5.976
20 | 1.204 | 0.20498 | -0.063 | 5.872

## 48. Re 1M Mach 0.50 (2)
BIGFOIL.COM POLAR EXPORT
NACA67-314 a=0.6
NACA67-314 a=0.6 |  |  |  | Cl Max: | 0.9345 | at alpha= | 11.5 | deg
XFOIL ncrit=9 |  |  |  | L/D Max: | 93.6925 | at alpha= | 3.5 | deg
Re: | 1000000 |  |  | Cd Min: | 0.22573 | at alpha= | -20 | deg
Mach: | 0.5 |  |  | Cl=0 at alpha= | -3.1919 | deg
|  |  |  | @ Cl=0.1, Cd= | 0.0074188
|  |  |  | @ Cl=0.4, Cd= | 0.0084125
|  |  |  | @ Cl=0.6, Cd= | 0.0073109
alpha (deg) | Cl | Cd | Cm | Cl/Cd
-20 | -0.4783 | 0.22573 | -0.0462 | -2.1189
-19.5 | -0.461 | 0.21762 | -0.0509 | -2.1184
-19 | -0.4402 | 0.21078 | -0.0543 | -2.0884
-18.5 | -0.42 | 0.20414 | -0.0583 | -2.0574
-18 | -0.4037 | 0.19555 | -0.0634 | -2.0644
-17.5 | -0.3858 | 0.18747 | -0.0675 | -2.0579
-17 | -0.3641 | 0.1812 | -0.071 | -2.0094
-16 | -0.3334 | 0.16549 | -0.0806 | -2.0146
-15.5 | -0.3185 | 0.15699 | -0.0849 | -2.0288
-15 | -0.2964 | 0.15033 | -0.088 | -1.9717
-14.5 | -0.2765 | 0.14399 | -0.0914 | -1.9203
-14 | -0.2602 | 0.13686 | -0.0952 | -1.9012
-13.5 | -0.2542 | 0.12778 | -0.1007 | -1.9894
-13 | -0.2426 | 0.11949 | -0.1051 | -2.0303
-12.5 | -0.2312 | 0.11143 | -0.1091 | -2.0748
-12 | -0.2225 | 0.1032 | -0.1131 | -2.156
-11.5 | -0.2117 | 0.0967 | -0.1154 | -2.1892
-11 | -0.2152 | 0.08722 | -0.1199 | -2.4673
-10.5 | -0.2396 | 0.07455 | -0.126 | -3.214
-10 | -0.2485 | 0.06552 | -0.1311 | -3.7927
-9.5 | -0.2911 | 0.0501 | -0.1421 | -5.8104
-9 | -0.3264 | 0.04207 | -0.1423 | -7.7585
-8.5 | -0.3613 | 0.03576 | -0.1367 | -10.1035
-8 | -0.3857 | 0.0309 | -0.1279 | -12.4822
-7.5 | -0.4073 | 0.02603 | -0.1169 | -15.6473
-7 | -0.405 | 0.02101 | -0.1079 | -19.2765
-6.5 | -0.3589 | 0.01666 | -0.1047 | -21.5426
-6 | -0.2943 | 0.01425 | -0.1039 | -20.6526
-5.5 | -0.2358 | 0.01303 | -0.1018 | -18.0967
-5 | -0.1825 | 0.01206 | -0.0989 | -15.1327
-4.5 | -0.1287 | 0.01163 | -0.0962 | -11.0662
-4 | -0.0802 | 0.01105 | -0.0928 | -7.2579
-3.5 | -0.031 | 0.01067 | -0.0895 | -2.9053
-3 | 0.0193 | 0.01035 | -0.0864 | 1.8647
-2.5 | 0.0677 | 0.00988 | -0.0832 | 6.8522
-2 | 0.0941 | 0.00899 | -0.0761 | 10.4672
-1.5 | 0.0825 | 0.00751 | -0.0612 | 10.9854
-1 | 0.1247 | 0.00729 | -0.056 | 17.1056
-0.5 | 0.1922 | 0.00748 | -0.0562 | 25.6952
0 | 0.2562 | 0.00832 | -0.0548 | 30.7933
0.5 | 0.3114 | 0.00865 | -0.0527 | 36
1 | 0.3776 | 0.00848 | -0.0533 | 44.5283
1.5 | 0.4539 | 0.00825 | -0.0557 | 55.0182
2 | 0.5088 | 0.00801 | -0.0536 | 63.5206
2.5 | 0.5732 | 0.00756 | -0.0531 | 75.8201
3 | 0.627 | 0.00706 | -0.0501 | 88.8102
3.5 | 0.6521 | 0.00696 | -0.0413 | 93.6925
4 | 0.6699 | 0.00736 | -0.0315 | 91.019
4.5 | 0.647 | 0.00887 | -0.0147 | 72.9425
5 | 0.6188 | 0.01118 | 0.0013 | 55.3488
5.5 | 0.6134 | 0.01329 | 0.0125 | 46.155
6 | 0.623 | 0.01526 | 0.0208 | 40.8257
6.5 | 0.6468 | 0.01696 | 0.0268 | 38.1368
7 | 0.686 | 0.01813 | 0.0308 | 37.8378
7.5 | 0.726 | 0.01935 | 0.0348 | 37.5194
8.5 | 0.7986 | 0.02239 | 0.0438 | 35.6677
9 | 0.8332 | 0.02415 | 0.0484 | 34.501
9.5 | 0.8614 | 0.02646 | 0.0536 | 32.5548
10 | 0.8949 | 0.02931 | 0.0571 | 30.5322
10.5 | 0.926 | 0.03331 | 0.0595 | 27.7995
11.5 | 0.9345 | 0.04705 | 0.063 | 19.8618
12 | 0.9091 | 0.05544 | 0.0644 | 16.3979
12.5 | 0.8777 | 0.0658 | 0.0624 | 13.3389
13 | 0.8426 | 0.07846 | 0.0565 | 10.7392
13.5 | 0.8076 | 0.09334 | 0.0473 | 8.6522
14 | 0.7731 | 0.10997 | 0.0371 | 7.0301
14.5 | 0.7333 | 0.12779 | 0.0275 | 5.7383
15 | 0.7101 | 0.14345 | 0.0192 | 4.9502
15.5 | 0.6998 | 0.15755 | 0.0119 | 4.4418
16 | 0.7018 | 0.16922 | 0.0058 | 4.1473
16.5 | 0.7111 | 0.17907 | 0.0005 | 3.9711

## 49. Re 2M Mach 0.00 (1)
BIGFOIL.COM POLAR EXPORT
NACA67-314 a=0.6
NACA67-314 a=0.6 |  |  |  | Cl Max: | 1.296 | at alpha= | 12 | deg
JavaFoil+Calcfoil stall+Eppler ext transition |  |  |  | L/D Max: | 157.541 | at alpha= | 4.5 | deg
Re: | 2000000 |  |  | Cd Min: | 0.0034 | at alpha= | -1 | deg
Mach: | 0 |  |  | Cl=0 at alpha= | -2.1311 | deg
|  |  |  | @ Cl=0.1, Cd= | 0.0034125
|  |  |  | @ Cl=0.4, Cd= | 0.0041528
|  |  |  | @ Cl=0.6, Cd= | 0.0045634
alpha (deg) | Cl | Cd | Cm | Cl/Cd
-15 | -0.756 | 0.10858 | -0.008 | -6.965
-14.5 | -0.759 | 0.10177 | -0.009 | -7.458
-14 | -0.76 | 0.09614 | -0.009 | -7.905
-13.5 | -0.758 | 0.08984 | -0.01 | -8.436
-13 | -0.753 | 0.08486 | -0.011 | -8.876
-12.5 | -0.746 | 0.07878 | -0.012 | -9.469
-12 | -0.735 | 0.07422 | -0.012 | -9.906
-11.5 | -0.722 | 0.06877 | -0.014 | -10.506
-11 | -0.712 | 0.0604 | -0.016 | -11.787
-10.5 | -0.691 | 0.05726 | -0.016 | -12.063
-10 | -0.797 | 0.01282 | -0.026 | -62.182
-9.5 | -0.766 | 0.01222 | -0.028 | -62.69
-9 | -0.731 | 0.01152 | -0.029 | -63.465
-8.5 | -0.692 | 0.01107 | -0.03 | -62.5
-8 | -0.649 | 0.01054 | -0.031 | -61.62
-7.5 | -0.604 | 0.01013 | -0.032 | -59.608
-7 | -0.555 | 0.00976 | -0.033 | -56.869
-6.5 | -0.504 | 0.00941 | -0.035 | -53.602
-6 | -0.452 | 0.00907 | -0.036 | -49.754
-5.5 | -0.397 | 0.00874 | -0.037 | -45.401
-5 | -0.34 | 0.0085 | -0.038 | -40.053
-4.5 | -0.283 | 0.00821 | -0.039 | -34.472
-4 | -0.224 | 0.00796 | -0.04 | -28.16
-3.5 | -0.165 | 0.00758 | -0.042 | -21.75
-3 | -0.105 | 0.00632 | -0.043 | -16.604
-2.5 | -0.045 | 0.00599 | -0.044 | -7.436
-2 | 0.016 | 0.00363 | -0.045 | 4.433
-1.5 | 0.077 | 0.00342 | -0.046 | 22.542
-1 | 0.138 | 0.0034 | -0.047 | 40.712
-0.5 | 0.199 | 0.0039 | -0.049 | 51.133
0 | 0.259 | 0.00396 | -0.05 | 65.414
0.5 | 0.32 | 0.00402 | -0.051 | 79.564
1 | 0.38 | 0.00412 | -0.052 | 92.286
1.5 | 0.441 | 0.00422 | -0.053 | 104.429
2 | 0.5 | 0.00434 | -0.054 | 115.013
2.5 | 0.559 | 0.00448 | -0.055 | 124.774
3 | 0.618 | 0.0046 | -0.057 | 134.221
3.5 | 0.677 | 0.00474 | -0.058 | 142.857
4 | 0.735 | 0.00484 | -0.059 | 151.834
4.5 | 0.791 | 0.00502 | -0.06 | 157.541
5 | 0.842 | 0.01111 | -0.061 | 75.769
5.5 | 0.895 | 0.01152 | -0.062 | 77.742
6 | 0.947 | 0.01196 | -0.063 | 79.23
6.5 | 0.997 | 0.01245 | -0.064 | 80.123
7 | 1.045 | 0.01298 | -0.065 | 80.494
7.5 | 1.09 | 0.01376 | -0.066 | 79.233
8 | 1.133 | 0.01437 | -0.067 | 78.835
8.5 | 1.172 | 0.01502 | -0.068 | 78.009
9 | 1.205 | 0.01566 | -0.069 | 76.923
9.5 | 1.232 | 0.01643 | -0.07 | 75.012
10 | 1.256 | 0.01718 | -0.071 | 73.072
10.5 | 1.274 | 0.01801 | -0.072 | 70.706
11 | 1.287 | 0.01891 | -0.073 | 68.042
11.5 | 1.294 | 0.01986 | -0.074 | 65.146
12 | 1.296 | 0.02084 | -0.075 | 62.193
12.5 | 1.292 | 0.02213 | -0.076 | 58.393
13 | 1.283 | 0.02339 | -0.077 | 54.872
13.5 | 1.269 | 0.02502 | -0.078 | 50.694
14 | 1.245 | 0.02788 | -0.078 | 44.667
14.5 | 1.066 | 0.08354 | -0.058 | 12.761
15 | 1.028 | 0.09922 | -0.052 | 10.364
15.5 | 0.999 | 0.11015 | -0.048 | 9.071
16 | 0.973 | 0.11619 | -0.048 | 8.372
16.5 | 0.941 | 0.12507 | -0.047 | 7.522
17 | 0.909 | 0.13257 | -0.047 | 6.853

## 50. Re 2M Mach 0.00 (2)
BIGFOIL.COM POLAR EXPORT
NACA67-314 a=0.6
NACA67-314 a=0.6 |  |  |  | Cl Max: | 1.1078 | at alpha= | 12 | deg
XFOIL ncrit=9 |  |  |  | L/D Max: | 128.613 | at alpha= | 3 | deg
Re: | 2000000 |  |  | Cd Min: | 0.20229 | at alpha= | -20 | deg
Mach: | 0 |  |  | Cl=0 at alpha= | -2.6869 | deg
|  |  |  | @ Cl=0.1, Cd= | 0.0053111
|  |  |  | @ Cl=0.4, Cd= | 0.0043521
|  |  |  | @ Cl=0.6, Cd= | 0.00724
alpha (deg) | Cl | Cd | Cm | Cl/Cd
-20 | -0.4644 | 0.20229 | -0.0407 | -2.2957
-19.5 | -0.4528 | 0.19485 | -0.0443 | -2.3238
-17.5 | -0.9389 | 0.05166 | -0.1129 | -18.1746
-17 | -0.9465 | 0.04494 | -0.1159 | -21.0614
-16.5 | -0.9665 | 0.03861 | -0.116 | -25.0324
-16 | -0.9824 | 0.03373 | -0.1134 | -29.1254
-15.5 | -0.988 | 0.03017 | -0.1097 | -32.7478
-15 | -0.9846 | 0.02738 | -0.1056 | -35.9606
-14.5 | -0.9684 | 0.02557 | -0.1021 | -37.8725
-14 | -0.9693 | 0.02257 | -0.0962 | -42.9464
-13.5 | -0.9651 | 0.01976 | -0.0901 | -48.8411
-13 | -0.9429 | 0.0181 | -0.086 | -52.0939
-12.5 | -0.9112 | 0.01702 | -0.0831 | -53.537
-12 | -0.8746 | 0.01624 | -0.0808 | -53.8547
-11.5 | -0.8375 | 0.01535 | -0.0784 | -54.5603
-11 | -0.799 | 0.01449 | -0.0761 | -55.1415
-10.5 | -0.7594 | 0.01369 | -0.074 | -55.4711
-10 | -0.7172 | 0.01309 | -0.0721 | -54.7899
-9.5 | -0.6754 | 0.01246 | -0.0702 | -54.2055
-9 | -0.6351 | 0.01153 | -0.068 | -55.0824
-8.5 | -0.5885 | 0.01103 | -0.0669 | -53.3545
-8 | -0.5402 | 0.01056 | -0.066 | -51.1553
-7.5 | -0.4909 | 0.01017 | -0.0654 | -48.2694
-7 | -0.4427 | 0.00965 | -0.0645 | -45.8756
-6.5 | -0.3918 | 0.00934 | -0.0641 | -41.9486
-6 | -0.3419 | 0.00895 | -0.0634 | -38.2011
-5.5 | -0.2904 | 0.00868 | -0.0631 | -33.4562
-5 | -0.2394 | 0.0084 | -0.0627 | -28.5
-4.5 | -0.1871 | 0.00818 | -0.0625 | -22.8729
-4 | -0.1351 | 0.00789 | -0.0622 | -17.1229
-3.5 | -0.0825 | 0.00766 | -0.062 | -10.7702
-3 | -0.0305 | 0.00738 | -0.0617 | -4.1328
-2.5 | 0.0182 | 0.00693 | -0.0609 | 2.6263
-2 | 0.0615 | 0.00624 | -0.059 | 9.8558
-1.5 | 0.0985 | 0.00536 | -0.0559 | 18.3769
-1 | 0.1307 | 0.00431 | -0.0516 | 30.3248
-0.5 | 0.1879 | 0.00431 | -0.0522 | 43.5963
0 | 0.245 | 0.00434 | -0.0528 | 56.4516
0.5 | 0.3016 | 0.00437 | -0.053 | 69.016
1 | 0.3584 | 0.00441 | -0.0534 | 81.2698
1.5 | 0.4159 | 0.00433 | -0.0541 | 96.0508
2 | 0.4725 | 0.00428 | -0.0547 | 110.3972
2.5 | 0.5269 | 0.0043 | -0.0548 | 122.5349
3 | 0.5749 | 0.00447 | -0.0535 | 128.613
3.5 | 0.6075 | 0.00502 | -0.0491 | 121.0159
4 | 0.602 | 0.00602 | -0.0366 | 100
4.5 | 0.6 | 0.00724 | -0.0256 | 82.8729
5 | 0.6117 | 0.0084 | -0.0178 | 72.8214
5.5 | 0.6312 | 0.0095 | -0.0118 | 66.4421
6 | 0.6569 | 0.01054 | -0.007 | 62.3245
7 | 0.7276 | 0.01203 | -0.0013 | 60.4821
7.5 | 0.7673 | 0.01263 | 0.0008 | 60.7522
8 | 0.8078 | 0.01322 | 0.0026 | 61.1044
8.5 | 0.8469 | 0.01384 | 0.0047 | 61.1922
9 | 0.8858 | 0.01449 | 0.0067 | 61.1318
9.5 | 0.9238 | 0.01518 | 0.0087 | 60.8564
10 | 0.96 | 0.01596 | 0.0111 | 60.1504
10.5 | 0.9951 | 0.01679 | 0.0134 | 59.2674
11 | 1.0294 | 0.01766 | 0.0159 | 58.2899
12 | 1.1078 | 0.01989 | 0.0178 | 55.6963

## 51. Re 2M Mach 0.10 (1)
BIGFOIL.COM POLAR EXPORT
NACA67-314 a=0.6
NACA67-314 a=0.6 |  |  |  | Cl Max: | 1.285 | at alpha= | 11.5 | deg
JavaFoil+Calcfoil stall+Eppler ext transition |  |  |  | L/D Max: | 157.817 | at alpha= | 4.5 | deg
Re: | 2000000 |  |  | Cd Min: | 0.00344 | at alpha= | -1.5 | deg
Mach: | 0.1 |  |  | Cl=0 at alpha= | -2.1311 | deg
|  |  |  | @ Cl=0.1, Cd= | 0.0036106
|  |  |  | @ Cl=0.4, Cd= | 0.0041566
|  |  |  | @ Cl=0.6, Cd= | 0.0045802
alpha (deg) | Cl | Cd | Cm | Cl/Cd
-15 | -0.732 | 0.10953 | -0.008 | -6.682
-14.5 | -0.738 | 0.10396 | -0.009 | -7.098
-14 | -0.741 | 0.0979 | -0.009 | -7.573
-13.5 | -0.742 | 0.09169 | -0.01 | -8.094
-13 | -0.74 | 0.08616 | -0.011 | -8.589
-12.5 | -0.735 | 0.08007 | -0.012 | -9.177
-12 | -0.726 | 0.07611 | -0.012 | -9.535
-11.5 | -0.715 | 0.07004 | -0.013 | -10.206
-11 | -0.699 | 0.06605 | -0.014 | -10.586
-10.5 | -0.684 | 0.0596 | -0.016 | -11.477
-10 | -0.791 | 0.0134 | -0.026 | -59.04
-9.5 | -0.765 | 0.01235 | -0.028 | -61.948
-9 | -0.731 | 0.01163 | -0.029 | -62.862
-8.5 | -0.692 | 0.01114 | -0.03 | -62.14
-8 | -0.65 | 0.01064 | -0.031 | -61.119
-7.5 | -0.605 | 0.01022 | -0.032 | -59.196
-7 | -0.557 | 0.00983 | -0.034 | -56.672
-6.5 | -0.506 | 0.00944 | -0.035 | -53.597
-6 | -0.453 | 0.00912 | -0.036 | -49.704
-5.5 | -0.398 | 0.00882 | -0.037 | -45.189
-5 | -0.342 | 0.00852 | -0.038 | -40.155
-4.5 | -0.284 | 0.00828 | -0.039 | -34.304
-4 | -0.225 | 0.00784 | -0.041 | -28.726
-3.5 | -0.166 | 0.00761 | -0.042 | -21.757
-3 | -0.105 | 0.00721 | -0.043 | -14.623
-2.5 | -0.045 | 0.006 | -0.044 | -7.461
-2 | 0.016 | 0.00361 | -0.045 | 4.478
-1.5 | 0.077 | 0.00344 | -0.047 | 22.526
-1 | 0.139 | 0.0039 | -0.048 | 35.687
-0.5 | 0.2 | 0.00393 | -0.049 | 51.01
0 | 0.261 | 0.00396 | -0.05 | 65.818
0.5 | 0.322 | 0.00401 | -0.051 | 80.093
1 | 0.382 | 0.00413 | -0.052 | 92.465
1.5 | 0.443 | 0.00422 | -0.053 | 104.868
2 | 0.502 | 0.00436 | -0.055 | 115.054
2.5 | 0.562 | 0.00449 | -0.056 | 124.994
3 | 0.621 | 0.00463 | -0.057 | 134.121
3.5 | 0.68 | 0.00474 | -0.058 | 143.519
4 | 0.738 | 0.00488 | -0.059 | 151.135
4.5 | 0.795 | 0.00504 | -0.06 | 157.817
5 | 0.846 | 0.01118 | -0.061 | 75.614
5.5 | 0.899 | 0.01159 | -0.062 | 77.592
6 | 0.951 | 0.01206 | -0.063 | 78.869
6.5 | 1.001 | 0.01252 | -0.064 | 79.952
7 | 1.049 | 0.0133 | -0.065 | 78.866
7.5 | 1.094 | 0.0139 | -0.066 | 78.708
8 | 1.136 | 0.01449 | -0.067 | 78.424
8.5 | 1.175 | 0.01516 | -0.069 | 77.496
9 | 1.206 | 0.01581 | -0.07 | 76.281
9.5 | 1.233 | 0.01655 | -0.071 | 74.499
10 | 1.254 | 0.01743 | -0.072 | 71.977
10.5 | 1.27 | 0.01827 | -0.073 | 69.515
11 | 1.281 | 0.01906 | -0.074 | 67.216
11.5 | 1.285 | 0.02014 | -0.075 | 63.822
12 | 1.284 | 0.02117 | -0.075 | 60.674
12.5 | 1.277 | 0.02254 | -0.076 | 56.637
13 | 1.264 | 0.02375 | -0.077 | 53.224
13.5 | 1.244 | 0.02568 | -0.078 | 48.433
14 | 1.202 | 0.03172 | -0.077 | 37.883
14.5 | 1.023 | 0.09304 | -0.053 | 10.992
15 | 0.989 | 0.10582 | -0.047 | 9.342
15.5 | 0.961 | 0.11383 | -0.046 | 8.443
16 | 0.931 | 0.11978 | -0.046 | 7.77
16.5 | 0.894 | 0.12989 | -0.044 | 6.88

## 52. Re 2M Mach 0.10 (2)
BIGFOIL.COM POLAR EXPORT
NACA67-314 a=0.6
NACA67-314 a=0.6 |  |  |  | Cl Max: | 1.1086 | at alpha= | 12 | deg
XFOIL ncrit=9 |  |  |  | L/D Max: | 128.641 | at alpha= | 3 | deg
Re: | 2000000 |  |  | Cd Min: | 0.04833 | at alpha= | -16.5 | deg
Mach: | 0.1 |  |  | Cl=0 at alpha= | -2.6976 | deg
|  |  |  | @ Cl=0.1, Cd= | 0.00541
|  |  |  | @ Cl=0.4, Cd= | 0.0043752
|  |  |  | @ Cl=0.6, Cd= | 0.0073921
alpha (deg) | Cl | Cd | Cm | Cl/Cd
-16.5 | -0.8819 | 0.04833 | -0.1165 | -18.2475
-16 | -0.9224 | 0.03929 | -0.118 | -23.4767
-15.5 | -0.944 | 0.03396 | -0.1152 | -27.7974
-15 | -0.952 | 0.03014 | -0.1113 | -31.5859
-14.5 | -0.9439 | 0.02769 | -0.1075 | -34.0881
-14 | -0.9404 | 0.025 | -0.1025 | -37.616
-13.5 | -0.95 | 0.0213 | -0.0951 | -44.6009
-13 | -0.9377 | 0.01896 | -0.0897 | -49.4568
-12.5 | -0.9093 | 0.01764 | -0.0862 | -51.5476
-12 | -0.8741 | 0.01672 | -0.0835 | -52.2787
-11.5 | -0.8373 | 0.01578 | -0.0809 | -53.0608
-11 | -0.7994 | 0.01485 | -0.0784 | -53.8316
-10.5 | -0.76 | 0.01398 | -0.0761 | -54.3634
-10 | -0.7179 | 0.01331 | -0.0741 | -53.9369
-9.5 | -0.6761 | 0.01261 | -0.072 | -53.6162
-9 | -0.6356 | 0.0117 | -0.0696 | -54.3248
-8.5 | -0.5899 | 0.01113 | -0.0682 | -53.0009
-8 | -0.5415 | 0.01064 | -0.0672 | -50.8929
-7.5 | -0.4921 | 0.01023 | -0.0665 | -48.1036
-7 | -0.4436 | 0.0097 | -0.0655 | -45.732
-6.5 | -0.3926 | 0.00938 | -0.065 | -41.855
-6 | -0.3423 | 0.00899 | -0.0643 | -38.0756
-5.5 | -0.2907 | 0.00871 | -0.0639 | -33.3754
-5 | -0.2394 | 0.00844 | -0.0634 | -28.3649
-4.5 | -0.187 | 0.0082 | -0.0632 | -22.8049
-4 | -0.1347 | 0.00792 | -0.0628 | -17.0076
-3.5 | -0.0818 | 0.00768 | -0.0627 | -10.651
-3 | -0.0297 | 0.0074 | -0.0623 | -4.0135
-2.5 | 0.0194 | 0.00695 | -0.0615 | 2.7914
-2 | 0.063 | 0.00628 | -0.0596 | 10.0318
-1.5 | 0.1 | 0.00541 | -0.0564 | 18.4843
-1 | 0.1314 | 0.00432 | -0.0519 | 30.4167
-0.5 | 0.1889 | 0.00432 | -0.0525 | 43.7269
0 | 0.2464 | 0.00435 | -0.0531 | 56.6437
0.5 | 0.3032 | 0.00439 | -0.0533 | 69.0661
1 | 0.3604 | 0.00443 | -0.0537 | 81.3544
1.5 | 0.4182 | 0.00435 | -0.0544 | 96.1379
2 | 0.4751 | 0.0043 | -0.055 | 110.4884
2.5 | 0.5297 | 0.00431 | -0.055 | 122.9002
3 | 0.5776 | 0.00449 | -0.0537 | 128.6414
3.5 | 0.609 | 0.00505 | -0.0489 | 120.5941
4 | 0.6013 | 0.00606 | -0.0359 | 99.2244
4.5 | 0.5992 | 0.00731 | -0.0248 | 81.9699
5 | 0.6107 | 0.00849 | -0.017 | 71.9317
6 | 0.6565 | 0.01064 | -0.0062 | 61.7011
7 | 0.7277 | 0.01214 | -0.0004 | 59.9423
7.5 | 0.7675 | 0.01276 | 0.0017 | 60.1489
8 | 0.808 | 0.01337 | 0.0036 | 60.4338
8.5 | 0.8478 | 0.01398 | 0.0056 | 60.6438
9 | 0.8859 | 0.01469 | 0.0079 | 60.3063
9.5 | 0.9246 | 0.01537 | 0.0099 | 60.1561
10 | 0.9609 | 0.01617 | 0.0123 | 59.4249
10.5 | 0.9956 | 0.01706 | 0.0149 | 58.3587
11 | 1.0308 | 0.01793 | 0.0173 | 57.4902
12 | 1.1086 | 0.02035 | 0.0194 | 54.4767

## 53. Re 2M Mach 0.25 (1)
BIGFOIL.COM POLAR EXPORT
NACA67-314 a=0.6
NACA67-314 a=0.6 |  |  |  | Cl Max: | 1.236 | at alpha= | 10 | deg
JavaFoil+Calcfoil stall+Eppler ext transition |  |  |  | L/D Max: | 152.182 | at alpha= | 4 | deg
Re: | 2000000 |  |  | Cd Min: | 0.00377 | at alpha= | -1.5 | deg
Mach: | 0.25 |  |  | Cl=0 at alpha= | -2.1349 | deg
|  |  |  | @ Cl=0.1, Cd= | 0.0037732
|  |  |  | @ Cl=0.4, Cd= | 0.0042327
|  |  |  | @ Cl=0.6, Cd= | 0.0046333
alpha (deg) | Cl | Cd | Cm | Cl/Cd
-14 | -0.579 | 0.10752 | -0.008 | -5.386
-13.5 | -0.605 | 0.10015 | -0.009 | -6.041
-13 | -0.626 | 0.09429 | -0.01 | -6.636
-12.5 | -0.641 | 0.08748 | -0.011 | -7.331
-12 | -0.651 | 0.08152 | -0.012 | -7.991
-11.5 | -0.656 | 0.07555 | -0.012 | -8.683
-11 | -0.654 | 0.07065 | -0.013 | -9.262
-10.5 | -0.648 | 0.06588 | -0.014 | -9.833
-10 | -0.636 | 0.06083 | -0.015 | -10.46
-9.5 | -0.621 | 0.05503 | -0.017 | -11.293
-9 | -0.722 | 0.01236 | -0.03 | -58.459
-8.5 | -0.691 | 0.01179 | -0.031 | -58.598
-8 | -0.654 | 0.01112 | -0.032 | -58.77
-7.5 | -0.611 | 0.0106 | -0.033 | -57.661
-7 | -0.565 | 0.01014 | -0.034 | -55.702
-6.5 | -0.515 | 0.00975 | -0.036 | -52.82
-6 | -0.462 | 0.00937 | -0.037 | -49.353
-5.5 | -0.407 | 0.00904 | -0.038 | -45.067
-5 | -0.35 | 0.0087 | -0.039 | -40.224
-4.5 | -0.291 | 0.00827 | -0.04 | -35.203
-4 | -0.231 | 0.00781 | -0.042 | -29.543
-3.5 | -0.17 | 0.00756 | -0.043 | -22.465
-3 | -0.108 | 0.00731 | -0.044 | -14.786
-2.5 | -0.046 | 0.00694 | -0.045 | -6.62
-2 | 0.017 | 0.00715 | -0.046 | 2.315
-1.5 | 0.08 | 0.00377 | -0.048 | 21.112
-1 | 0.143 | 0.00378 | -0.049 | 37.765
-0.5 | 0.206 | 0.00395 | -0.05 | 52.191
0 | 0.267 | 0.00401 | -0.051 | 66.77
0.5 | 0.33 | 0.00409 | -0.053 | 80.73
1 | 0.392 | 0.00422 | -0.054 | 93.068
1.5 | 0.455 | 0.00432 | -0.055 | 105.297
2 | 0.515 | 0.00446 | -0.056 | 115.647
2.5 | 0.576 | 0.00459 | -0.057 | 125.552
3 | 0.637 | 0.0047 | -0.058 | 135.652
3.5 | 0.697 | 0.00485 | -0.059 | 143.934
4 | 0.757 | 0.00497 | -0.061 | 152.182
4.5 | 0.81 | 0.01109 | -0.061 | 73.108
5 | 0.867 | 0.01153 | -0.063 | 75.15
5.5 | 0.921 | 0.012 | -0.064 | 76.763
6 | 0.973 | 0.01249 | -0.065 | 77.903
6.5 | 1.023 | 0.01302 | -0.066 | 78.539
7 | 1.069 | 0.01389 | -0.067 | 76.937
7.5 | 1.112 | 0.01455 | -0.068 | 76.416
8 | 1.152 | 0.01526 | -0.069 | 75.485
8.5 | 1.185 | 0.01598 | -0.07 | 74.15
9 | 1.21 | 0.01676 | -0.071 | 72.161
9.5 | 1.227 | 0.01767 | -0.072 | 69.411
10 | 1.236 | 0.01863 | -0.073 | 66.352
10.5 | 1.236 | 0.01959 | -0.074 | 63.099
11 | 1.227 | 0.02075 | -0.075 | 59.136
11.5 | 1.208 | 0.02212 | -0.076 | 54.626
12 | 1.176 | 0.02395 | -0.077 | 49.116
12.5 | 0.968 | 0.07828 | -0.051 | 12.371
13 | 0.919 | 0.09078 | -0.043 | 10.124
13.5 | 0.875 | 0.09682 | -0.043 | 9.035
14 | 0.823 | 0.10718 | -0.041 | 7.675
14.5 | 0.766 | 0.11484 | -0.039 | 6.672
15 | 0.706 | 0.12525 | -0.039 | 5.633

## 54. Re 2M Mach 0.25 (2)
BIGFOIL.COM POLAR EXPORT
NACA67-314 a=0.6
NACA67-314 a=0.6 |  |  |  | Cl Max: | 1.29 | at alpha= | 16 | deg
XFOIL ncrit=9 |  |  |  | L/D Max: | 124.691 | at alpha= | 2.5 | deg
Re: | 2000000 |  |  | Cd Min: | 0.1717 | at alpha= | -17.5 | deg
Mach: | 0.25 |  |  | Cl=0 at alpha= | -2.7628 | deg
|  |  |  | @ Cl=0.1, Cd= | 0.0057816
|  |  |  | @ Cl=0.4, Cd= | 0.0044816
|  |  |  | @ Cl=0.6, Cd= | 0.0081974
alpha (deg) | Cl | Cd | Cm | Cl/Cd
-17.5 | -0.3966 | 0.1717 | -0.0602 | -2.3098
-17 | -0.3883 | 0.16304 | -0.0643 | -2.3816
-16.5 | -0.3704 | 0.15767 | -0.0676 | -2.3492
-16 | -0.3553 | 0.15144 | -0.0711 | -2.3461
-14.5 | -0.7147 | 0.05121 | -0.1217 | -13.9563
-14 | -0.7649 | 0.0403 | -0.1256 | -18.9801
-13.5 | -0.807 | 0.03332 | -0.122 | -24.2197
-13 | -0.8401 | 0.02791 | -0.1151 | -30.1003
-12.5 | -0.8494 | 0.02424 | -0.1081 | -35.0413
-12 | -0.8414 | 0.02159 | -0.1019 | -38.9717
-11.5 | -0.8203 | 0.01955 | -0.0968 | -41.9591
-11 | -0.791 | 0.01791 | -0.0924 | -44.1653
-10.5 | -0.7582 | 0.01628 | -0.0884 | -46.5725
-10 | -0.7189 | 0.01506 | -0.0852 | -47.7357
-9.5 | -0.6784 | 0.01384 | -0.0822 | -49.0173
-9 | -0.634 | 0.013 | -0.0797 | -48.7692
-8.5 | -0.5921 | 0.01181 | -0.0769 | -50.1355
-8 | -0.5455 | 0.01114 | -0.0748 | -48.9677
-7.5 | -0.497 | 0.01061 | -0.073 | -46.8426
-7 | -0.4461 | 0.01016 | -0.0717 | -43.9075
-6.5 | -0.3959 | 0.00961 | -0.0704 | -41.1967
-6 | -0.343 | 0.0093 | -0.0696 | -36.8817
-5.5 | -0.2918 | 0.00888 | -0.0685 | -32.8604
-5 | -0.238 | 0.00868 | -0.0679 | -27.4194
-4.5 | -0.1857 | 0.0083 | -0.0672 | -22.3735
-4 | -0.1318 | 0.00804 | -0.0667 | -16.393
-3.5 | -0.0779 | 0.00778 | -0.0662 | -10.0129
-3 | -0.0241 | 0.00752 | -0.0658 | -3.2048
-2.5 | 0.0267 | 0.00712 | -0.0648 | 3.75
-1.5 | 0.1083 | 0.00563 | -0.0593 | 19.2362
-1 | 0.1356 | 0.00438 | -0.0535 | 30.9589
-0.5 | 0.1945 | 0.00438 | -0.0541 | 44.4064
0 | 0.2539 | 0.00441 | -0.0547 | 57.5737
0.5 | 0.3125 | 0.0045 | -0.0549 | 69.4444
1 | 0.3713 | 0.00452 | -0.0553 | 82.146
1.5 | 0.4311 | 0.00444 | -0.056 | 97.0946
2 | 0.4892 | 0.00437 | -0.0564 | 111.9451
2.5 | 0.5449 | 0.00437 | -0.0562 | 124.6911
3.5 | 0.6157 | 0.00521 | -0.0474 | 118.1766
4 | 0.5979 | 0.00631 | -0.0321 | 94.7544
4.5 | 0.5957 | 0.00767 | -0.0209 | 77.6662
5 | 0.6063 | 0.00897 | -0.0127 | 67.592
5.5 | 0.627 | 0.01013 | -0.0066 | 61.8954
6 | 0.6526 | 0.01127 | -0.0016 | 57.9059
6.5 | 0.6875 | 0.01216 | 0.0018 | 56.5378
7 | 0.7275 | 0.01282 | 0.0044 | 56.7473
7.5 | 0.7691 | 0.01346 | 0.0066 | 57.1397
8 | 0.8094 | 0.0142 | 0.009 | 57
8.5 | 0.8513 | 0.01484 | 0.0112 | 57.3652
9 | 0.8903 | 0.01564 | 0.0138 | 56.9246
9.5 | 0.9286 | 0.01651 | 0.0164 | 56.2447
10 | 0.9656 | 0.01744 | 0.0192 | 55.367
10.5 | 1.0007 | 0.01849 | 0.0222 | 54.1211
11.5 | 1.0676 | 0.02095 | 0.0284 | 50.9594
12 | 1.1163 | 0.02258 | 0.0277 | 49.4376
12.5 | 1.1698 | 0.02444 | 0.0257 | 47.8642
13.5 | 1.2144 | 0.02898 | 0.0328 | 41.9048
14 | 1.2342 | 0.03152 | 0.0363 | 39.1561
14.5 | 1.2572 | 0.03394 | 0.0391 | 37.0418
15 | 1.2735 | 0.03701 | 0.0421 | 34.4096
15.5 | 1.2853 | 0.04062 | 0.0448 | 31.642
16 | 1.29 | 0.0451 | 0.0473 | 28.6031
16.5 | 1.2819 | 0.05115 | 0.0491 | 25.0616
17 | 1.2585 | 0.05944 | 0.0496 | 21.1726
17.5 | 1.251 | 0.06677 | 0.0487 | 18.736
18 | 1.2252 | 0.07722 | 0.0455 | 15.8664
18.5 | 1.1862 | 0.09079 | 0.0392 | 13.0653
19 | 1.1522 | 0.10492 | 0.0315 | 10.9817
19.5 | 1.0833 | 0.12641 | 0.0188 | 8.5697
20 | 1.0284 | 0.14616 | 0.0071 | 7.0361

## 55. Re 2M Mach 0.50 (1)
BIGFOIL.COM POLAR EXPORT
NACA67-314 a=0.6
NACA67-314 a=0.6 |  |  |  | Cl Max: | 1.205 | at alpha= | 20 | deg
JavaFoil+Calcfoil stall+Eppler ext transition |  |  |  | L/D Max: | 155.115 | at alpha= | 4 | deg
Re: | 2000000 |  |  | Cd Min: | 0.00363 | at alpha= | -1.5 | deg
Mach: | 0.5 |  |  | Cl=0 at alpha= | -2.1304 | deg
|  |  |  | @ Cl=0.1, Cd= | 0.0036363
|  |  |  | @ Cl=0.4, Cd= | 0.0042579
|  |  |  | @ Cl=0.6, Cd= | 0.0048096
alpha (deg) | Cl | Cd | Cm | Cl/Cd
-20 | -0.982 | 0.17519 | -0.004 | -5.608
-19.5 | -0.956 | 0.16989 | -0.005 | -5.626
-19 | -0.929 | 0.16359 | -0.005 | -5.679
-18.5 | -0.903 | 0.16477 | -0.006 | -5.478
-18 | -0.874 | 0.15898 | -0.006 | -5.494
-17.5 | -0.846 | 0.15091 | -0.007 | -5.608
-17 | -0.819 | 0.14937 | -0.007 | -5.484
-16.5 | -0.793 | 0.14107 | -0.008 | -5.618
-16 | -0.766 | 0.13691 | -0.009 | -5.592
-15.5 | -0.738 | 0.13775 | -0.009 | -5.359
-15 | -0.71 | 0.12891 | -0.009 | -5.504
-14.5 | -0.682 | 0.12366 | -0.01 | -5.518
-14 | -0.655 | 0.11757 | -0.011 | -5.573
-13.5 | -0.628 | 0.11382 | -0.011 | -5.518
-13 | -0.601 | 0.10931 | -0.012 | -5.496
-12.5 | -0.573 | 0.10687 | -0.012 | -5.362
-12 | -0.545 | 0.10029 | -0.012 | -5.434
-11.5 | -0.518 | 0.09739 | -0.013 | -5.316
-11 | -0.49 | 0.0958 | -0.013 | -5.119
-10.5 | -0.463 | 0.08776 | -0.014 | -5.275
-10 | -0.436 | 0.09086 | -0.015 | -4.797
-9.5 | -0.407 | 0.0776 | -0.014 | -5.25
-9 | -0.38 | 0.06702 | -0.015 | -5.668
-8.5 | -0.353 | 0.05785 | -0.017 | -6.102
-8 | -0.325 | 0.066 | -0.016 | -4.919
-7.5 | -0.297 | 0.05232 | -0.017 | -5.686
-7 | -0.429 | 0.04631 | -0.02 | -9.266
-6.5 | -0.52 | 0.01091 | -0.039 | -47.654
-6 | -0.487 | 0.01061 | -0.041 | -45.89
-5.5 | -0.438 | 0.01005 | -0.042 | -43.627
-5 | -0.382 | 0.00952 | -0.044 | -40.099
-4.5 | -0.32 | 0.00908 | -0.045 | -35.262
-4 | -0.255 | 0.00871 | -0.046 | -29.273
-3.5 | -0.188 | 0.00836 | -0.048 | -22.492
-3 | -0.12 | 0.00806 | -0.049 | -14.886
-2.5 | -0.051 | 0.00783 | -0.05 | -6.524
-2 | 0.018 | 0.00758 | -0.051 | 2.428
-1.5 | 0.089 | 0.00363 | -0.053 | 24.369
-1 | 0.159 | 0.00367 | -0.054 | 43.381
-0.5 | 0.23 | 0.00388 | -0.056 | 59.272
0 | 0.298 | 0.00402 | -0.057 | 74.157
0.5 | 0.367 | 0.00414 | -0.058 | 88.646
1 | 0.437 | 0.00439 | -0.06 | 99.462
1.5 | 0.506 | 0.00455 | -0.061 | 111.188
2 | 0.573 | 0.00475 | -0.062 | 120.547
2.5 | 0.641 | 0.0049 | -0.064 | 130.82
3 | 0.708 | 0.00503 | -0.065 | 140.644
3.5 | 0.774 | 0.00522 | -0.066 | 148.379
4 | 0.839 | 0.00541 | -0.067 | 155.115
4.5 | 0.897 | 0.01262 | -0.068 | 71.042
5 | 0.955 | 0.01335 | -0.07 | 71.522
5.5 | 1.008 | 0.01403 | -0.071 | 71.797
6 | 1.054 | 0.01511 | -0.072 | 69.751
6.5 | 1.09 | 0.01605 | -0.073 | 67.897
7 | 1.109 | 0.01712 | -0.075 | 64.784
7.5 | 1.1 | 0.01846 | -0.076 | 59.587
8 | 0.844 | 0.05312 | -0.04 | 15.881
8.5 | 0.588 | 0.05817 | -0.041 | 10.1
9 | 0.612 | 0.06788 | -0.036 | 9.015
9.5 | 0.639 | 0.08386 | -0.036 | 7.617
10 | 0.666 | 0.08637 | -0.037 | 7.708
10.5 | 0.693 | 0.08771 | -0.038 | 7.9
11 | 0.72 | 0.09623 | -0.04 | 7.487
11.5 | 0.747 | 0.09942 | -0.041 | 7.516
12 | 0.774 | 0.10021 | -0.041 | 7.723
12.5 | 0.801 | 0.10532 | -0.043 | 7.607
13 | 0.829 | 0.10972 | -0.046 | 7.554
13.5 | 0.855 | 0.11328 | -0.046 | 7.551
14 | 0.882 | 0.11888 | -0.047 | 7.419
14.5 | 0.909 | 0.12389 | -0.049 | 7.34
15 | 0.937 | 0.13128 | -0.051 | 7.137
15.5 | 0.963 | 0.13271 | -0.052 | 7.259
16 | 0.99 | 0.13801 | -0.053 | 7.173
16.5 | 1.017 | 0.14326 | -0.054 | 7.1
17 | 1.047 | 0.14937 | -0.058 | 7.01
17.5 | 1.071 | 0.15462 | -0.057 | 6.928
18 | 1.098 | 0.15667 | -0.059 | 7.008
18.5 | 1.125 | 0.16244 | -0.06 | 6.923
19 | 1.155 | 0.17113 | -0.064 | 6.752
19.5 | 1.179 | 0.17421 | -0.063 | 6.766
20 | 1.205 | 0.18287 | -0.064 | 6.587

## 56. Re 2M Mach 0.50 (2)
BIGFOIL.COM POLAR EXPORT
NACA67-314 a=0.6
NACA67-314 a=0.6 |  |  |  | Cl Max: | 0.9993 | at alpha= | 11 | deg
XFOIL ncrit=9 |  |  |  | L/D Max: | 127.881 | at alpha= | 2.5 | deg
Re: | 2000000 |  |  | Cd Min: | 0.22544 | at alpha= | -20 | deg
Mach: | 0.5 |  |  | Cl=0 at alpha= | -3.0804 | deg
|  |  |  | @ Cl=0.1, Cd= | 0.007406
|  |  |  | @ Cl=0.4, Cd= | 0.0049451
|  |  |  | @ Cl=0.6, Cd= | 0.011841
alpha (deg) | Cl | Cd | Cm | Cl/Cd
-20 | -0.4867 | 0.22544 | -0.043 | -2.1589
-19.5 | -0.4675 | 0.21757 | -0.0475 | -2.1487
-19 | -0.4493 | 0.20944 | -0.0519 | -2.1452
-18.5 | -0.4282 | 0.20277 | -0.0562 | -2.1118
-18 | -0.4099 | 0.19454 | -0.0607 | -2.107
-17.5 | -0.3896 | 0.18726 | -0.0652 | -2.0805
-17 | -0.3739 | 0.1786 | -0.0699 | -2.0935
-16.5 | -0.3564 | 0.17097 | -0.0739 | -2.0846
-16 | -0.3347 | 0.16483 | -0.0778 | -2.0306
-15.5 | -0.3187 | 0.15651 | -0.0826 | -2.0363
-15 | -0.303 | 0.14847 | -0.0869 | -2.0408
-14.5 | -0.2336 | 0.1283 | -0.0723 | -1.8207
-14 | -0.2715 | 0.13348 | -0.0947 | -2.034
-13.5 | -0.2601 | 0.12529 | -0.0988 | -2.076
-13 | -0.2514 | 0.11678 | -0.1031 | -2.1528
-12 | -0.2426 | 0.09906 | -0.112 | -2.449
-11.5 | -0.245 | 0.08968 | -0.1167 | -2.7319
-11 | -0.2548 | 0.07966 | -0.1218 | -3.1986
-10.5 | -0.2737 | 0.06885 | -0.1276 | -3.9753
-10 | -0.31 | 0.05405 | -0.1386 | -5.7354
-9.5 | -0.3494 | 0.0437 | -0.1428 | -7.9954
-9 | -0.3996 | 0.03564 | -0.1385 | -11.2121
-8.5 | -0.4442 | 0.02878 | -0.1294 | -15.4343
-8 | -0.4735 | 0.02341 | -0.118 | -20.2264
-7.5 | -0.4798 | 0.0185 | -0.1076 | -25.9351
-7 | -0.4386 | 0.01393 | -0.1037 | -31.486
-6.5 | -0.3806 | 0.01177 | -0.1011 | -32.3364
-6 | -0.3262 | 0.01063 | -0.0978 | -30.6867
-5.5 | -0.2699 | 0.00991 | -0.0949 | -27.2351
-5 | -0.2147 | 0.00928 | -0.0921 | -23.1358
-4.5 | -0.1576 | 0.00893 | -0.0898 | -17.6484
-4 | -0.1031 | 0.00853 | -0.0872 | -12.0868
-3.5 | -0.048 | 0.00823 | -0.0848 | -5.8323
-3 | 0.0092 | 0.00802 | -0.0831 | 1.1471
-2.5 | 0.0655 | 0.00776 | -0.0814 | 8.4407
-2 | 0.1152 | 0.00725 | -0.0785 | 15.8897
-1.5 | 0.1521 | 0.00643 | -0.0734 | 23.6547
-1 | 0.1664 | 0.005 | -0.0637 | 33.28
-0.5 | 0.2189 | 0.0047 | -0.0611 | 46.5745
0 | 0.2845 | 0.00478 | -0.0613 | 59.5188
0.5 | 0.3489 | 0.00499 | -0.061 | 69.9198
1 | 0.4172 | 0.00493 | -0.0617 | 84.6247
1.5 | 0.4832 | 0.00483 | -0.0619 | 100.0414
2 | 0.5472 | 0.00473 | -0.0617 | 115.6871
2.5 | 0.6036 | 0.00472 | -0.0597 | 127.8814
3 | 0.6351 | 0.005 | -0.0523 | 127.02
3.5 | 0.6162 | 0.00596 | -0.0351 | 103.3893
4 | 0.5885 | 0.00782 | -0.0177 | 75.2558
4.5 | 0.5843 | 0.0096 | -0.0056 | 60.8646
5 | 0.591 | 0.01135 | 0.004 | 52.0705
6 | 0.6423 | 0.01415 | 0.0164 | 45.3922
6.5 | 0.6857 | 0.01513 | 0.02 | 45.3206
7.5 | 0.7768 | 0.01707 | 0.0268 | 45.5067
8 | 0.823 | 0.01812 | 0.0304 | 45.4194
9 | 0.9056 | 0.02087 | 0.039 | 43.3924
9.5 | 0.9424 | 0.02264 | 0.0438 | 41.6254
10 | 0.9679 | 0.02509 | 0.0499 | 38.5771
10.5 | 0.9872 | 0.02816 | 0.0561 | 35.0568
11 | 0.9993 | 0.03198 | 0.0623 | 31.2477
11.5 | 0.9941 | 0.03748 | 0.0681 | 26.5235
12 | 0.9698 | 0.04559 | 0.0712 | 21.2722
13 | 0.9024 | 0.07044 | 0.0608 | 12.8109
14 | 0.8305 | 0.09958 | 0.0438 | 8.34
14.5 | 0.7937 | 0.11632 | 0.0343 | 6.8234
15 | 0.766 | 0.13158 | 0.0256 | 5.8216
15.5 | 0.7472 | 0.14594 | 0.0175 | 5.1199
16 | 0.7403 | 0.15855 | 0.0104 | 4.6692

## 57. Re 3M Mach 0.00 (1)
BIGFOIL.COM POLAR EXPORT
NACA67-314 a=0.6
NACA67-314 a=0.6 |  |  |  | Cl Max: | 1.298 | at alpha= | 12 | deg
JavaFoil+Calcfoil stall+Eppler ext transition |  |  |  | L/D Max: | 161.518 | at alpha= | 4 | deg
Re: | 3000000 |  |  | Cd Min: | 0.00322 | at alpha= | 0.5 | deg
Mach: | 0 |  |  | Cl=0 at alpha= | -2.1311 | deg
|  |  |  | @ Cl=0.1, Cd= | 0.0034338
|  |  |  | @ Cl=0.4, Cd= | 0.0038774
|  |  |  | @ Cl=0.6, Cd= | 0.0041946
alpha (deg) | Cl | Cd | Cm | Cl/Cd
-16 | -0.746 | 0.11708 | -0.007 | -6.369
-15.5 | -0.753 | 0.11003 | -0.008 | -6.84
-15 | -0.758 | 0.10483 | -0.008 | -7.23
-14.5 | -0.76 | 0.09852 | -0.009 | -7.719
-14 | -0.761 | 0.09326 | -0.01 | -8.165
-13.5 | -0.76 | 0.08761 | -0.011 | -8.672
-13 | -0.755 | 0.08231 | -0.011 | -9.175
-12.5 | -0.751 | 0.0744 | -0.013 | -10.092
-12 | -0.741 | 0.06924 | -0.014 | -10.705
-11.5 | -0.742 | 0.05629 | -0.017 | -13.173
-11 | -0.847 | 0.01361 | -0.024 | -62.267
-10.5 | -0.826 | 0.01263 | -0.025 | -65.422
-10 | -0.8 | 0.01177 | -0.027 | -67.99
-9.5 | -0.768 | 0.01127 | -0.028 | -68.146
-9 | -0.732 | 0.01069 | -0.029 | -68.482
-8.5 | -0.693 | 0.01023 | -0.03 | -67.763
-8 | -0.65 | 0.00974 | -0.031 | -66.736
-7.5 | -0.604 | 0.00938 | -0.032 | -64.424
-7 | -0.556 | 0.00902 | -0.033 | -61.632
-6.5 | -0.505 | 0.00871 | -0.035 | -58.008
-6 | -0.452 | 0.0084 | -0.036 | -53.841
-5.5 | -0.397 | 0.00808 | -0.037 | -49.162
-5 | -0.341 | 0.00783 | -0.038 | -43.559
-4.5 | -0.283 | 0.00758 | -0.039 | -37.38
-4 | -0.224 | 0.00625 | -0.04 | -35.892
-3.5 | -0.165 | 0.0061 | -0.042 | -27.026
-3 | -0.105 | 0.00641 | -0.043 | -16.371
-2.5 | -0.045 | 0.00631 | -0.044 | -7.065
-2 | 0.016 | 0.00341 | -0.045 | 4.713
-1.5 | 0.077 | 0.00343 | -0.046 | 22.486
-1 | 0.138 | 0.00344 | -0.048 | 40.251
-0.5 | 0.199 | 0.00332 | -0.049 | 60.099
0 | 0.26 | 0.00337 | -0.05 | 77.148
0.5 | 0.321 | 0.00322 | -0.051 | 99.572
1 | 0.381 | 0.00384 | -0.052 | 99.15
1.5 | 0.442 | 0.00396 | -0.053 | 111.533
2 | 0.5 | 0.00404 | -0.054 | 123.902
2.5 | 0.56 | 0.00412 | -0.056 | 135.832
3 | 0.619 | 0.00423 | -0.057 | 146.331
3.5 | 0.678 | 0.00437 | -0.058 | 154.875
4 | 0.736 | 0.00455 | -0.059 | 161.518
4.5 | 0.79 | 0.0057 | -0.06 | 138.622
5 | 0.843 | 0.01031 | -0.061 | 81.741
5.5 | 0.896 | 0.01069 | -0.062 | 83.895
6 | 0.949 | 0.01111 | -0.063 | 85.407
6.5 | 0.999 | 0.01156 | -0.064 | 86.388
7 | 1.046 | 0.01204 | -0.065 | 86.901
7.5 | 1.092 | 0.01278 | -0.066 | 85.425
8 | 1.135 | 0.01336 | -0.067 | 84.932
8.5 | 1.174 | 0.01395 | -0.068 | 84.138
9 | 1.206 | 0.01454 | -0.069 | 82.927
9.5 | 1.234 | 0.01524 | -0.07 | 80.958
10 | 1.257 | 0.01593 | -0.071 | 78.913
10.5 | 1.276 | 0.01668 | -0.072 | 76.46
11 | 1.288 | 0.01748 | -0.073 | 73.694
11.5 | 1.296 | 0.01838 | -0.074 | 70.511
12 | 1.298 | 0.01924 | -0.075 | 67.481
12.5 | 1.295 | 0.02046 | -0.076 | 63.297
13 | 1.287 | 0.02157 | -0.077 | 59.67
13.5 | 1.274 | 0.02284 | -0.078 | 55.753
14 | 1.254 | 0.02475 | -0.079 | 50.663
14.5 | 1.226 | 0.02775 | -0.079 | 44.203
15 | 1.183 | 0.03416 | -0.078 | 34.62
15.5 | 1.015 | 0.0981 | -0.056 | 10.343
16 | 0.984 | 0.10602 | -0.054 | 9.281
16.5 | 0.948 | 0.11676 | -0.052 | 8.115
17 | 0.913 | 0.12558 | -0.05 | 7.27

## 58. Re 3M Mach 0.00 (2)
BIGFOIL.COM POLAR EXPORT
NACA67-314 a=0.6
NACA67-314 a=0.6 |  |  |  | Cl Max: | 1.5055 | at alpha= | 20 | deg
XFOIL ncrit=9 |  |  |  | L/D Max: | 131.184 | at alpha= | 2.5 | deg
Re: | 3000000 |  |  | Cd Min: | 0.05599 | at alpha= | -19.5 | deg
Mach: | 0 |  |  | Cl=0 at alpha= | -2.6526 | deg
|  |  |  | @ Cl=0.1, Cd= | 0.0054477
|  |  |  | @ Cl=0.4, Cd= | 0.0035632
|  |  |  | @ Cl=0.6, Cd= | 0.0079954
alpha (deg) | Cl | Cd | Cm | Cl/Cd
-19.5 | -1.0955 | 0.05599 | -0.1093 | -19.566
-18.5 | -1.1704 | 0.03704 | -0.1147 | -31.5983
-18 | -1.182 | 0.03255 | -0.1123 | -36.3134
-17.5 | -1.1832 | 0.02927 | -0.1092 | -40.4236
-17 | -1.1807 | 0.02647 | -0.1054 | -44.6052
-16.5 | -1.167 | 0.02445 | -0.102 | -47.7301
-16 | -1.141 | 0.02325 | -0.0995 | -49.0753
-15.5 | -1.1222 | 0.02159 | -0.0959 | -51.9778
-15 | -1.1006 | 0.02011 | -0.0922 | -54.729
-14.5 | -1.0735 | 0.01895 | -0.0891 | -56.6491
-14 | -1.046 | 0.01773 | -0.0858 | -58.9961
-13.5 | -1.0149 | 0.01666 | -0.0828 | -60.9184
-13 | -0.9799 | 0.0158 | -0.0802 | -62.019
-12.5 | -0.9434 | 0.01502 | -0.0778 | -62.8096
-12 | -0.9043 | 0.0144 | -0.0757 | -62.7986
-11.5 | -0.8677 | 0.0135 | -0.0731 | -64.2741
-11 | -0.8309 | 0.01248 | -0.0704 | -66.5785
-10.5 | -0.7896 | 0.01179 | -0.0684 | -66.972
-10 | -0.7465 | 0.01128 | -0.0666 | -66.1791
-9.5 | -0.7015 | 0.01076 | -0.0652 | -65.1952
-9 | -0.6538 | 0.01031 | -0.0643 | -63.4142
-8.5 | -0.605 | 0.00992 | -0.0635 | -60.9879
-8 | -0.557 | 0.00943 | -0.0626 | -59.0668
-7.5 | -0.5074 | 0.00904 | -0.062 | -56.1283
-7 | -0.4562 | 0.00874 | -0.0616 | -52.1968
-6.5 | -0.4057 | 0.00835 | -0.0611 | -48.5868
-6 | -0.3536 | 0.00808 | -0.0609 | -43.7624
-5.5 | -0.3018 | 0.00778 | -0.0606 | -38.7918
-5 | -0.2489 | 0.00754 | -0.0605 | -33.0106
-4.5 | -0.1963 | 0.0073 | -0.0604 | -26.8904
-4 | -0.1429 | 0.00711 | -0.0604 | -20.0985
-3.5 | -0.0898 | 0.00691 | -0.0603 | -12.9957
-3 | -0.0362 | 0.00668 | -0.0603 | -5.4192
-2.5 | 0.0159 | 0.00636 | -0.0601 | 2.5
-2 | 0.0654 | 0.00593 | -0.0594 | 11.0287
-1.5 | 0.1106 | 0.0053 | -0.0578 | 20.8679
-1 | 0.1518 | 0.0045 | -0.0555 | 33.7333
-0.5 | 0.1906 | 0.0036 | -0.0526 | 52.9444
0 | 0.2479 | 0.00354 | -0.0532 | 70.0282
0.5 | 0.3052 | 0.0035 | -0.0538 | 87.2
1 | 0.3622 | 0.00353 | -0.0544 | 102.6062
1.5 | 0.4191 | 0.00358 | -0.0549 | 117.067
2 | 0.4756 | 0.00363 | -0.0555 | 131.0193
2.5 | 0.5208 | 0.00397 | -0.0537 | 131.1839
3 | 0.5517 | 0.00468 | -0.049 | 117.8846
3.5 | 0.5658 | 0.00554 | -0.0407 | 102.13
4 | 0.5686 | 0.00647 | -0.0303 | 87.8825
4.5 | 0.5849 | 0.00743 | -0.0231 | 78.7214
5 | 0.6084 | 0.00831 | -0.0175 | 73.213
5.5 | 0.6344 | 0.00924 | -0.0126 | 68.658
6 | 0.6685 | 0.00999 | -0.0094 | 66.9169
6.5 | 0.7068 | 0.01062 | -0.0069 | 66.5537
7 | 0.7478 | 0.01112 | -0.0049 | 67.2482
7.5 | 0.7881 | 0.01166 | -0.003 | 67.5901
8 | 0.8302 | 0.01218 | -0.0013 | 68.1609
8.5 | 0.8704 | 0.01274 | 0.0006 | 68.3203
9 | 0.91 | 0.01333 | 0.0025 | 68.2671
9.5 | 0.9491 | 0.01401 | 0.0044 | 67.7445
10 | 0.9851 | 0.01476 | 0.0069 | 66.7412
10.5 | 1.0231 | 0.01549 | 0.0088 | 66.0491
11 | 1.0564 | 0.01639 | 0.0115 | 64.4539
12 | 1.1271 | 0.01804 | 0.0159 | 62.4778
13 | 1.207 | 0.02037 | 0.017 | 59.2538
13.5 | 1.2633 | 0.02172 | 0.0137 | 58.163
14 | 1.2919 | 0.02296 | 0.0164 | 56.2674
14.5 | 1.3209 | 0.0243 | 0.0186 | 54.358
15 | 1.3485 | 0.02579 | 0.0209 | 52.2877
15.5 | 1.3719 | 0.02759 | 0.0235 | 49.7245
16 | 1.3912 | 0.02976 | 0.0263 | 46.7473
16.5 | 1.4096 | 0.03207 | 0.0289 | 43.9539
17 | 1.43 | 0.03431 | 0.031 | 41.6788
17.5 | 1.4541 | 0.03634 | 0.0325 | 40.0138
18 | 1.4679 | 0.0393 | 0.0345 | 37.3511
18.5 | 1.4805 | 0.04252 | 0.0362 | 34.8189
19 | 1.4943 | 0.04578 | 0.0373 | 32.6409
19.5 | 1.501 | 0.04989 | 0.0384 | 30.0862
20 | 1.5055 | 0.05445 | 0.039 | 27.6492

## 59. Re 3M Mach 0.10 (1)
BIGFOIL.COM POLAR EXPORT
NACA67-314 a=0.6
NACA67-314 a=0.6 |  |  |  | Cl Max: | 1.288 | at alpha= | 11.5 | deg
JavaFoil+Calcfoil stall+Eppler ext transition |  |  |  | L/D Max: | 161.079 | at alpha= | 4 | deg
Re: | 3000000 |  |  | Cd Min: | 0.00318 | at alpha= | 0 | deg
Mach: | 0.1 |  |  | Cl=0 at alpha= | -2.1311 | deg
|  |  |  | @ Cl=0.1, Cd= | 0.0033832
|  |  |  | @ Cl=0.4, Cd= | 0.0038979
|  |  |  | @ Cl=0.6, Cd= | 0.0042102
alpha (deg) | Cl | Cd | Cm | Cl/Cd
-15.5 | -0.725 | 0.11229 | -0.008 | -6.455
-15 | -0.733 | 0.10685 | -0.008 | -6.86
-14.5 | -0.739 | 0.10081 | -0.009 | -7.332
-14 | -0.742 | 0.09503 | -0.01 | -7.813
-13.5 | -0.743 | 0.0887 | -0.01 | -8.381
-13 | -0.742 | 0.08327 | -0.011 | -8.907
-12.5 | -0.738 | 0.07612 | -0.012 | -9.701
-12 | -0.73 | 0.07198 | -0.013 | -10.137
-11.5 | -0.725 | 0.06252 | -0.015 | -11.599
-11 | -0.721 | 0.05198 | -0.018 | -13.878
-10.5 | -0.821 | 0.01289 | -0.025 | -63.671
-10 | -0.796 | 0.01209 | -0.027 | -65.869
-9.5 | -0.767 | 0.01139 | -0.028 | -67.309
-9 | -0.732 | 0.0108 | -0.029 | -67.809
-8.5 | -0.694 | 0.0103 | -0.03 | -67.324
-8 | -0.651 | 0.00986 | -0.031 | -66.044
-7.5 | -0.606 | 0.00944 | -0.032 | -64.197
-7 | -0.558 | 0.00907 | -0.034 | -61.455
-6.5 | -0.507 | 0.00873 | -0.035 | -58.023
-6 | -0.454 | 0.00844 | -0.036 | -53.739
-5.5 | -0.399 | 0.00813 | -0.037 | -49.093
-5 | -0.342 | 0.00784 | -0.038 | -43.681
-4.5 | -0.285 | 0.00762 | -0.04 | -37.349
-4 | -0.225 | 0.00628 | -0.041 | -35.903
-3.5 | -0.166 | 0.00613 | -0.042 | -27.016
-3 | -0.105 | 0.00645 | -0.043 | -16.368
-2.5 | -0.045 | 0.00632 | -0.044 | -7.095
-2 | 0.016 | 0.00339 | -0.045 | 4.767
-1.5 | 0.077 | 0.00345 | -0.047 | 22.431
-1 | 0.139 | 0.00327 | -0.048 | 42.562
-0.5 | 0.2 | 0.00331 | -0.049 | 60.49
0 | 0.261 | 0.00318 | -0.05 | 82.1
0.5 | 0.322 | 0.00374 | -0.051 | 86.057
1 | 0.383 | 0.00387 | -0.052 | 99.07
1.5 | 0.444 | 0.00397 | -0.054 | 111.816
2 | 0.503 | 0.00405 | -0.055 | 124.047
2.5 | 0.563 | 0.00416 | -0.056 | 135.268
3 | 0.622 | 0.00424 | -0.057 | 146.751
3.5 | 0.681 | 0.00437 | -0.058 | 155.647
4 | 0.739 | 0.00459 | -0.059 | 161.079
4.5 | 0.794 | 0.00574 | -0.06 | 138.461
5 | 0.847 | 0.01038 | -0.061 | 81.572
5.5 | 0.9 | 0.01075 | -0.062 | 83.732
6 | 0.952 | 0.01119 | -0.063 | 85.123
6.5 | 1.003 | 0.01163 | -0.064 | 86.205
7 | 1.05 | 0.01236 | -0.065 | 84.959
7.5 | 1.096 | 0.01291 | -0.066 | 84.882
8 | 1.138 | 0.01347 | -0.068 | 84.484
8.5 | 1.176 | 0.01406 | -0.069 | 83.633
9 | 1.208 | 0.01468 | -0.07 | 82.264
9.5 | 1.235 | 0.01536 | -0.071 | 80.376
10 | 1.256 | 0.01617 | -0.072 | 77.702
10.5 | 1.272 | 0.01693 | -0.073 | 75.154
11 | 1.283 | 0.01768 | -0.074 | 72.543
11.5 | 1.288 | 0.01864 | -0.075 | 69.061
12 | 1.287 | 0.01962 | -0.076 | 65.586
12.5 | 1.28 | 0.02081 | -0.077 | 61.489
13 | 1.268 | 0.02188 | -0.077 | 57.927
13.5 | 1.25 | 0.02336 | -0.078 | 53.498
14 | 1.224 | 0.02567 | -0.079 | 47.667
14.5 | 1.186 | 0.03017 | -0.079 | 39.325
15 | 1.004 | 0.09422 | -0.055 | 10.655
15.5 | 0.969 | 0.10605 | -0.051 | 9.137
16 | 0.937 | 0.11286 | -0.051 | 8.302
16.5 | 0.897 | 0.1249 | -0.047 | 7.178

## 60. Re 3M Mach 0.10 (2)
BIGFOIL.COM POLAR EXPORT
NACA67-314 a=0.6
NACA67-314 a=0.6 |  |  |  | Cl Max: | 1.485 | at alpha= | 19.5 | deg
XFOIL ncrit=9 |  |  |  | L/D Max: | 131.763 | at alpha= | 2 | deg
Re: | 3000000 |  |  | Cd Min: | 0.06395 | at alpha= | -19 | deg
Mach: | 0.1 |  |  | Cl=0 at alpha= | -2.6622 | deg
|  |  |  | @ Cl=0.1, Cd= | 0.0054862
|  |  |  | @ Cl=0.4, Cd= | 0.0035713
|  |  |  | @ Cl=0.6, Cd= | 0.0080938
alpha (deg) | Cl | Cd | Cm | Cl/Cd
-19 | -1.0179 | 0.06395 | -0.1061 | -15.9171
-18.5 | -1.0941 | 0.04596 | -0.1167 | -23.8055
-18 | -1.1235 | 0.03835 | -0.1175 | -29.296
-17.5 | -1.139 | 0.03334 | -0.1154 | -34.1632
-17 | -1.147 | 0.02952 | -0.1119 | -38.855
-16.5 | -1.141 | 0.02686 | -0.1083 | -42.4795
-15.5 | -1.1055 | 0.02326 | -0.1015 | -47.5279
-15 | -1.0886 | 0.02146 | -0.0974 | -50.7269
-14.5 | -1.0651 | 0.02006 | -0.0937 | -53.0957
-14 | -1.0412 | 0.0186 | -0.0899 | -55.9785
-13.5 | -1.0127 | 0.01735 | -0.0864 | -58.3689
-13 | -0.9795 | 0.01635 | -0.0834 | -59.9083
-12.5 | -0.9443 | 0.01544 | -0.0806 | -61.1593
-12 | -0.9059 | 0.01472 | -0.0782 | -61.5421
-11.5 | -0.8657 | 0.01408 | -0.076 | -61.4844
-11 | -0.8318 | 0.01278 | -0.0727 | -65.0861
-10.5 | -0.791 | 0.012 | -0.0705 | -65.9167
-10 | -0.7478 | 0.01142 | -0.0685 | -65.4816
-9.5 | -0.7034 | 0.01089 | -0.0668 | -64.5914
-9 | -0.656 | 0.01041 | -0.0656 | -63.0163
-8.5 | -0.6071 | 0.01 | -0.0648 | -60.71
-8 | -0.5584 | 0.00954 | -0.0638 | -58.5325
-7.5 | -0.5089 | 0.0091 | -0.063 | -55.9231
-7 | -0.4576 | 0.00877 | -0.0626 | -52.1779
-6.5 | -0.4066 | 0.00839 | -0.062 | -48.4625
-6 | -0.3544 | 0.0081 | -0.0617 | -43.7531
-5.5 | -0.3022 | 0.00781 | -0.0614 | -38.694
-5 | -0.2493 | 0.00756 | -0.0612 | -32.9762
-4.5 | -0.1963 | 0.00732 | -0.061 | -26.8169
-4 | -0.1428 | 0.00713 | -0.061 | -20.0281
-3.5 | -0.0893 | 0.00693 | -0.0609 | -12.886
-3 | -0.0354 | 0.00669 | -0.0609 | -5.2915
-2.5 | 0.017 | 0.00639 | -0.0606 | 2.6604
-2 | 0.0668 | 0.00595 | -0.0599 | 11.2269
-1.5 | 0.1119 | 0.00532 | -0.0583 | 21.0338
-1 | 0.1532 | 0.00452 | -0.056 | 33.8938
-0.5 | 0.1918 | 0.00361 | -0.0529 | 53.1302
0 | 0.2493 | 0.00355 | -0.0535 | 70.2254
0.5 | 0.307 | 0.00351 | -0.0541 | 87.4644
1 | 0.3643 | 0.00354 | -0.0547 | 102.9096
1.5 | 0.4214 | 0.00359 | -0.0552 | 117.3816
2 | 0.4783 | 0.00363 | -0.0558 | 131.7631
2.5 | 0.5234 | 0.00398 | -0.0539 | 131.5075
3 | 0.5534 | 0.0047 | -0.0489 | 117.7447
3.5 | 0.5649 | 0.00554 | -0.04 | 101.9675
4 | 0.568 | 0.00651 | -0.0296 | 87.2504
4.5 | 0.5843 | 0.00749 | -0.0224 | 78.0107
5 | 0.6077 | 0.00839 | -0.0168 | 72.4315
5.5 | 0.6337 | 0.00933 | -0.0118 | 67.9207
6 | 0.6679 | 0.01009 | -0.0085 | 66.1943
6.5 | 0.7068 | 0.01071 | -0.0061 | 65.9944
7 | 0.7477 | 0.01123 | -0.004 | 66.5806
7.5 | 0.7884 | 0.01178 | -0.002 | 66.927
8 | 0.8311 | 0.0123 | -0.0004 | 67.5691
8.5 | 0.8706 | 0.0129 | 0.0017 | 67.4884
9 | 0.911 | 0.01349 | 0.0036 | 67.5315
9.5 | 0.9499 | 0.0142 | 0.0057 | 66.8944
10 | 0.9864 | 0.01495 | 0.0081 | 65.9799
10.5 | 1.0245 | 0.01571 | 0.0101 | 65.2132
11 | 1.0579 | 0.01663 | 0.0129 | 63.614
11.5 | 1.0946 | 0.01746 | 0.015 | 62.6919
12 | 1.1282 | 0.01837 | 0.0176 | 61.4154
13 | 1.208 | 0.02094 | 0.0189 | 57.6886
13.5 | 1.2657 | 0.02221 | 0.0155 | 56.9878
14.5 | 1.3221 | 0.02497 | 0.0209 | 52.9475
15 | 1.3481 | 0.0266 | 0.0235 | 50.6805
15.5 | 1.3697 | 0.02864 | 0.0263 | 47.8247
16 | 1.3842 | 0.03126 | 0.0296 | 44.2802
16.5 | 1.4093 | 0.03316 | 0.0315 | 42.5
17 | 1.4278 | 0.03567 | 0.0337 | 40.028
17.5 | 1.4494 | 0.03802 | 0.0354 | 38.122
18 | 1.4621 | 0.04124 | 0.0374 | 35.4534
18.5 | 1.4719 | 0.0449 | 0.0391 | 32.7817
19 | 1.483 | 0.04862 | 0.0402 | 30.5019
19.5 | 1.485 | 0.05347 | 0.0411 | 27.7726
20 | 1.4798 | 0.05944 | 0.0413 | 24.8957

## 61. Re 3M Mach 0.25 (1)
BIGFOIL.COM POLAR EXPORT
NACA67-314 a=0.6
NACA67-314 a=0.6 |  |  |  | Cl Max: | 1.238 | at alpha= | 10 | deg
JavaFoil+Calcfoil stall+Eppler ext transition |  |  |  | L/D Max: | 161.634 | at alpha= | 4 | deg
Re: | 3000000 |  |  | Cd Min: | 0.00317 | at alpha= | -0.5 | deg
Mach: | 0.25 |  |  | Cl=0 at alpha= | -2.1349 | deg
|  |  |  | @ Cl=0.1, Cd= | 0.0032932
|  |  |  | @ Cl=0.4, Cd= | 0.0039313
|  |  |  | @ Cl=0.6, Cd= | 0.0042515
alpha (deg) | Cl | Cd | Cm | Cl/Cd
-14.5 | -0.55 | 0.10908 | -0.008 | -5.04
-14 | -0.58 | 0.10455 | -0.009 | -5.548
-13.5 | -0.606 | 0.09712 | -0.01 | -6.238
-13 | -0.627 | 0.09067 | -0.01 | -6.91
-12.5 | -0.642 | 0.08507 | -0.011 | -7.552
-12 | -0.653 | 0.07908 | -0.012 | -8.253
-11.5 | -0.657 | 0.07275 | -0.013 | -9.036
-11 | -0.656 | 0.06818 | -0.014 | -9.625
-10.5 | -0.651 | 0.06293 | -0.015 | -10.338
-10 | -0.642 | 0.0564 | -0.017 | -11.383
-9.5 | -0.745 | 0.01277 | -0.028 | -58.359
-9 | -0.724 | 0.01141 | -0.03 | -63.474
-8.5 | -0.692 | 0.0109 | -0.031 | -63.515
-8 | -0.654 | 0.01029 | -0.032 | -63.577
-7.5 | -0.612 | 0.0098 | -0.033 | -62.438
-7 | -0.566 | 0.00937 | -0.035 | -60.406
-6.5 | -0.516 | 0.00899 | -0.036 | -57.367
-6 | -0.463 | 0.00868 | -0.037 | -53.324
-5.5 | -0.408 | 0.00833 | -0.038 | -48.931
-5 | -0.35 | 0.00801 | -0.039 | -43.741
-4.5 | -0.291 | 0.00778 | -0.041 | -37.456
-4 | -0.231 | 0.00749 | -0.042 | -30.862
-3.5 | -0.17 | 0.00729 | -0.043 | -23.336
-3 | -0.108 | 0.00591 | -0.044 | -18.301
-2.5 | -0.046 | 0.0058 | -0.045 | -7.927
-2 | 0.017 | 0.00588 | -0.047 | 2.82
-1.5 | 0.08 | 0.00329 | -0.048 | 24.173
-1 | 0.143 | 0.0033 | -0.049 | 43.237
-0.5 | 0.206 | 0.00317 | -0.05 | 65.017
0 | 0.268 | 0.00372 | -0.051 | 72.098
0.5 | 0.331 | 0.0038 | -0.053 | 87.023
1 | 0.393 | 0.00392 | -0.054 | 100.244
1.5 | 0.455 | 0.00402 | -0.055 | 113.196
2 | 0.516 | 0.00413 | -0.056 | 124.936
2.5 | 0.577 | 0.00421 | -0.057 | 137.157
3 | 0.638 | 0.00432 | -0.058 | 147.581
3.5 | 0.698 | 0.00448 | -0.06 | 156.014
4 | 0.758 | 0.00469 | -0.061 | 161.634
4.5 | 0.811 | 0.01029 | -0.062 | 78.832
5 | 0.868 | 0.0107 | -0.063 | 81.054
5.5 | 0.922 | 0.01113 | -0.064 | 82.804
6 | 0.974 | 0.01159 | -0.065 | 84.076
6.5 | 1.024 | 0.01209 | -0.066 | 84.665
7 | 1.07 | 0.01292 | -0.067 | 82.883
7.5 | 1.114 | 0.01351 | -0.068 | 82.422
8 | 1.153 | 0.01415 | -0.069 | 81.462
8.5 | 1.187 | 0.01485 | -0.07 | 79.946
9 | 1.211 | 0.01557 | -0.072 | 77.798
9.5 | 1.228 | 0.01639 | -0.073 | 74.961
10 | 1.238 | 0.01724 | -0.074 | 71.773
10.5 | 1.238 | 0.01819 | -0.075 | 68.077
11 | 1.23 | 0.01919 | -0.076 | 64.073
11.5 | 1.211 | 0.02042 | -0.077 | 59.323
12 | 1.182 | 0.02182 | -0.077 | 54.185
12.5 | 1.139 | 0.02446 | -0.078 | 46.555
13 | 0.929 | 0.08307 | -0.05 | 11.189
13.5 | 0.882 | 0.09026 | -0.049 | 9.766
14 | 0.825 | 0.10226 | -0.044 | 8.066
14.5 | 0.768 | 0.11035 | -0.042 | 6.957
15 | 0.706 | 0.11841 | -0.041 | 5.966

## 62. Re 3M Mach 0.25 (2)
BIGFOIL.COM POLAR EXPORT
NACA67-314 a=0.6
NACA67-314 a=0.6 |  |  |  | Cl Max: | 1.3802 | at alpha= | 17.5 | deg
XFOIL ncrit=9 |  |  |  | L/D Max: | 133.913 | at alpha= | 2 | deg
Re: | 3000000 |  |  | Cd Min: | 0.20365 | at alpha= | -20 | deg
Mach: | 0.25 |  |  | Cl=0 at alpha= | -2.7159 | deg
|  |  |  | @ Cl=0.1, Cd= | 0.0057173
|  |  |  | @ Cl=0.4, Cd= | 0.0036106
|  |  |  | @ Cl=0.6, Cd= | 0.0086841
alpha (deg) | Cl | Cd | Cm | Cl/Cd
-20 | -0.4763 | 0.20365 | -0.0406 | -2.3388
-19.5 | -0.4631 | 0.1964 | -0.0445 | -2.3579
-19 | -0.447 | 0.18999 | -0.0485 | -2.3528
-18.5 | -0.4314 | 0.18355 | -0.0523 | -2.3503
-17.5 | -0.4064 | 0.16846 | -0.0603 | -2.4124
-17 | -0.3883 | 0.16295 | -0.064 | -2.3829
-15.5 | -0.7222 | 0.06988 | -0.109 | -10.3349
-15 | -0.8259 | 0.0439 | -0.1263 | -18.8132
-14.5 | -0.8656 | 0.03615 | -0.1256 | -23.9447
-13.5 | -0.9251 | 0.02566 | -0.1133 | -36.0522
-13 | -0.9261 | 0.02252 | -0.1067 | -41.1234
-12.5 | -0.9155 | 0.02003 | -0.1005 | -45.7064
-12 | -0.8951 | 0.01802 | -0.095 | -49.6726
-11.5 | -0.8649 | 0.01649 | -0.0905 | -52.45
-11 | -0.828 | 0.01529 | -0.0869 | -54.153
-10.5 | -0.7922 | 0.01387 | -0.0831 | -57.1161
-10 | -0.7535 | 0.01253 | -0.0796 | -60.1357
-9.5 | -0.709 | 0.01169 | -0.077 | -60.6501
-9 | -0.6627 | 0.01105 | -0.0746 | -59.9729
-8.5 | -0.6155 | 0.0105 | -0.0724 | -58.619
-8 | -0.566 | 0.01002 | -0.0708 | -56.487
-7.5 | -0.5154 | 0.00947 | -0.0694 | -54.4245
-7 | -0.4638 | 0.00899 | -0.0682 | -51.5907
-6.5 | -0.4106 | 0.00866 | -0.0674 | -47.4134
-6 | -0.3581 | 0.00826 | -0.0664 | -43.3535
-5.5 | -0.3036 | 0.008 | -0.0659 | -37.95
-5 | -0.2504 | 0.00767 | -0.0653 | -32.6467
-4.5 | -0.1955 | 0.00746 | -0.0649 | -26.2064
-4 | -0.1413 | 0.00724 | -0.0645 | -19.5166
-3.5 | -0.086 | 0.007 | -0.0643 | -12.2857
-3 | -0.0308 | 0.00677 | -0.0642 | -4.5495
-2.5 | 0.0234 | 0.00649 | -0.0638 | 3.6055
-2 | 0.0743 | 0.00607 | -0.0629 | 12.2405
-1.5 | 0.1202 | 0.00544 | -0.0611 | 22.0956
-1 | 0.1614 | 0.00466 | -0.0584 | 34.6352
-0.5 | 0.198 | 0.00366 | -0.0546 | 54.0984
0 | 0.2573 | 0.0036 | -0.0553 | 71.4722
0.5 | 0.3166 | 0.00357 | -0.0558 | 88.6835
1 | 0.3757 | 0.00359 | -0.0563 | 104.6518
1.5 | 0.4347 | 0.00364 | -0.0569 | 119.4231
2 | 0.4928 | 0.00368 | -0.0573 | 133.913
2.5 | 0.5376 | 0.00406 | -0.0549 | 132.4138
3 | 0.562 | 0.0048 | -0.0483 | 117.0833
3.5 | 0.5609 | 0.00566 | -0.0363 | 99.0989
4 | 0.5651 | 0.00676 | -0.0261 | 83.5947
4.5 | 0.5802 | 0.00785 | -0.0184 | 73.9108
5 | 0.6037 | 0.00884 | -0.0126 | 68.2919
5.5 | 0.6308 | 0.00982 | -0.0076 | 64.2363
6 | 0.6651 | 0.01065 | -0.0039 | 62.4507
6.5 | 0.706 | 0.01129 | -0.0014 | 62.5332
7 | 0.7486 | 0.01185 | 0.0007 | 63.173
7.5 | 0.7897 | 0.01248 | 0.0031 | 63.2772
8 | 0.8342 | 0.01303 | 0.0049 | 64.0215
8.5 | 0.8749 | 0.01372 | 0.0073 | 63.7682
9 | 0.9151 | 0.01444 | 0.0098 | 63.3726
10 | 0.993 | 0.0161 | 0.015 | 61.677
10.5 | 1.0295 | 0.01712 | 0.0179 | 60.1343
11 | 1.0663 | 0.01807 | 0.0207 | 59.0094
11.5 | 1.1023 | 0.01913 | 0.0236 | 57.6215
12 | 1.135 | 0.02035 | 0.0268 | 55.774
12.5 | 1.1654 | 0.02191 | 0.0301 | 53.1903
13 | 1.2188 | 0.0236 | 0.0284 | 51.6441
13.5 | 1.2745 | 0.02545 | 0.026 | 50.0786
14.5 | 1.3155 | 0.02968 | 0.0343 | 44.3228
15 | 1.3296 | 0.03263 | 0.0381 | 40.7478
15.5 | 1.3477 | 0.03547 | 0.0412 | 37.9955
16 | 1.3595 | 0.03897 | 0.0443 | 34.8858
16.5 | 1.3724 | 0.04259 | 0.0467 | 32.2235
17 | 1.3752 | 0.04737 | 0.0489 | 29.031
17.5 | 1.3802 | 0.05225 | 0.0502 | 26.4153
18 | 1.3682 | 0.05933 | 0.0506 | 23.0608
18.5 | 1.3455 | 0.0683 | 0.0493 | 19.6999
19 | 1.301 | 0.08122 | 0.0449 | 16.0182
19.5 | 1.2687 | 0.09376 | 0.0389 | 13.5314
20 | 1.2177 | 0.11047 | 0.0293 | 11.0229

## 63. Re 3M Mach 0.50 (1)
BIGFOIL.COM POLAR EXPORT
NACA67-314 a=0.6
NACA67-314 a=0.6 |  |  |  | Cl Max: | 1.206 | at alpha= | 20 | deg
JavaFoil+Calcfoil stall+Eppler ext transition |  |  |  | L/D Max: | 156.823 | at alpha= | 3.5 | deg
Re: | 3000000 |  |  | Cd Min: | 0.00354 | at alpha= | -1.5 | deg
Mach: | 0.5 |  |  | Cl=0 at alpha= | -2.1304 | deg
|  |  |  | @ Cl=0.1, Cd= | 0.0035508
|  |  |  | @ Cl=0.4, Cd= | 0.0040997
|  |  |  | @ Cl=0.6, Cd= | 0.0044997
alpha (deg) | Cl | Cd | Cm | Cl/Cd
-20 | -0.983 | 0.16658 | -0.004 | -5.901
-19.5 | -0.956 | 0.16039 | -0.005 | -5.961
-19 | -0.929 | 0.1554 | -0.005 | -5.981
-18.5 | -0.904 | 0.15428 | -0.006 | -5.858
-18 | -0.874 | 0.15078 | -0.006 | -5.797
-17.5 | -0.847 | 0.14283 | -0.007 | -5.929
-17 | -0.82 | 0.13979 | -0.008 | -5.863
-16.5 | -0.793 | 0.13382 | -0.008 | -5.924
-16 | -0.766 | 0.12975 | -0.009 | -5.902
-15.5 | -0.739 | 0.1264 | -0.009 | -5.847
-15 | -0.71 | 0.12092 | -0.01 | -5.872
-14.5 | -0.683 | 0.11814 | -0.01 | -5.78
-14 | -0.656 | 0.1098 | -0.011 | -5.971
-13.5 | -0.628 | 0.10623 | -0.011 | -5.916
-13 | -0.601 | 0.10372 | -0.012 | -5.797
-12.5 | -0.574 | 0.1028 | -0.012 | -5.58
-12 | -0.545 | 0.09514 | -0.012 | -5.731
-11.5 | -0.518 | 0.09062 | -0.013 | -5.715
-11 | -0.491 | 0.08897 | -0.014 | -5.515
-10.5 | -0.463 | 0.08324 | -0.014 | -5.565
-10 | -0.436 | 0.06985 | -0.015 | -6.244
-9.5 | -0.408 | 0.07238 | -0.015 | -5.632
-9 | -0.38 | 0.06349 | -0.016 | -5.99
-8.5 | -0.354 | 0.0555 | -0.017 | -6.372
-8 | -0.325 | 0.0617 | -0.016 | -5.264
-7.5 | -0.298 | 0.05101 | -0.018 | -5.839
-7 | -0.43 | 0.04511 | -0.021 | -9.537
-6.5 | -0.521 | 0.01055 | -0.04 | -49.416
-6 | -0.487 | 0.00978 | -0.041 | -49.824
-5.5 | -0.439 | 0.00906 | -0.042 | -48.443
-5 | -0.382 | 0.0086 | -0.044 | -44.473
-4.5 | -0.321 | 0.00804 | -0.045 | -39.853
-4 | -0.255 | 0.00767 | -0.046 | -33.257
-3.5 | -0.188 | 0.00775 | -0.048 | -24.293
-3 | -0.12 | 0.00749 | -0.049 | -16.046
-2.5 | -0.051 | 0.00725 | -0.05 | -7.049
-2 | 0.018 | 0.00702 | -0.052 | 2.628
-1.5 | 0.089 | 0.00354 | -0.053 | 25.067
-1 | 0.16 | 0.00361 | -0.055 | 44.265
-0.5 | 0.23 | 0.0037 | -0.056 | 62.205
0 | 0.298 | 0.00382 | -0.057 | 78.046
0.5 | 0.368 | 0.00399 | -0.059 | 92.173
1 | 0.438 | 0.00423 | -0.06 | 103.426
1.5 | 0.507 | 0.00434 | -0.061 | 116.708
2 | 0.574 | 0.00445 | -0.062 | 128.949
2.5 | 0.642 | 0.00458 | -0.064 | 140.215
3 | 0.709 | 0.00471 | -0.065 | 150.572
3.5 | 0.775 | 0.00494 | -0.066 | 156.823
4 | 0.839 | 0.00625 | -0.067 | 134.215
4.5 | 0.898 | 0.01182 | -0.068 | 75.942
5 | 0.956 | 0.01238 | -0.07 | 77.189
5.5 | 1.009 | 0.01304 | -0.071 | 77.362
6 | 1.055 | 0.01404 | -0.072 | 75.126
6.5 | 1.091 | 0.01491 | -0.073 | 73.168
7 | 1.111 | 0.01591 | -0.075 | 69.832
7.5 | 1.102 | 0.01716 | -0.076 | 64.207
8 | 1.02 | 0.01843 | -0.077 | 55.339
8.5 | 0.706 | 0.02011 | -0.078 | 35.116
9 | 0.613 | 0.06435 | -0.038 | 9.523
9.5 | 0.64 | 0.06472 | -0.039 | 9.887
10 | 0.667 | 0.07226 | -0.039 | 9.224
10.5 | 0.693 | 0.0822 | -0.039 | 8.435
11 | 0.721 | 0.08987 | -0.041 | 8.021
11.5 | 0.748 | 0.09305 | -0.042 | 8.035
12 | 0.774 | 0.09552 | -0.042 | 8.106
12.5 | 0.802 | 0.09953 | -0.045 | 8.062
13 | 0.829 | 0.10429 | -0.046 | 7.953
13.5 | 0.856 | 0.10764 | -0.047 | 7.951
14 | 0.883 | 0.11111 | -0.048 | 7.942
14.5 | 0.911 | 0.12019 | -0.05 | 7.576
15 | 0.937 | 0.12322 | -0.051 | 7.606
15.5 | 0.964 | 0.12545 | -0.052 | 7.682
16 | 0.991 | 0.13039 | -0.053 | 7.598
16.5 | 1.019 | 0.1366 | -0.056 | 7.457
17 | 1.048 | 0.14611 | -0.059 | 7.173
17.5 | 1.072 | 0.14672 | -0.058 | 7.306
18 | 1.099 | 0.15072 | -0.059 | 7.291
18.5 | 1.128 | 0.1527 | -0.062 | 7.385
19 | 1.158 | 0.16012 | -0.065 | 7.233
19.5 | 1.179 | 0.16507 | -0.063 | 7.145
20 | 1.206 | 0.17355 | -0.064 | 6.948

## 64. Re 3M Mach 0.50 (2)
BIGFOIL.COM POLAR EXPORT
NACA67-314 a=0.6
NACA67-314 a=0.6 |  |  |  | Cl Max: | 1.0403 | at alpha= | 11 | deg
XFOIL ncrit=9 |  |  |  | L/D Max: | 140.483 | at alpha= | 2 | deg
Re: | 3000000 |  |  | Cd Min: | 0.15343 | at alpha= | 16 | deg
Mach: | 0.5 |  |  | Cl=0 at alpha= | -2.9883 | deg
|  |  |  | @ Cl=0.1, Cd= | 0.0066423
|  |  |  | @ Cl=0.4, Cd= | 0.00388
|  |  |  | @ Cl=0.6, Cd= | 0.011477
alpha (deg) | Cl | Cd | Cm | Cl/Cd
-12.5 | -0.2651 | 0.10324 | -0.1093 | -2.5678
-12 | -0.2701 | 0.09329 | -0.1143 | -2.8953
-11.5 | -0.2855 | 0.08252 | -0.1201 | -3.4598
-11 | -0.2989 | 0.07254 | -0.1256 | -4.1205
-10.5 | -0.3221 | 0.06116 | -0.1327 | -5.2665
-10 | -0.3497 | 0.04836 | -0.1428 | -7.2312
-9.5 | -0.3948 | 0.03959 | -0.1426 | -9.9722
-9 | -0.434 | 0.03317 | -0.1365 | -13.0841
-8.5 | -0.4718 | 0.02735 | -0.1265 | -17.2505
-8 | -0.508 | 0.02119 | -0.1136 | -23.9736
-7.5 | -0.5118 | 0.01461 | -0.1042 | -35.0308
-7 | -0.459 | 0.01133 | -0.101 | -40.5119
-6.5 | -0.4032 | 0.01008 | -0.0974 | -40
-6 | -0.3466 | 0.00928 | -0.0941 | -37.3491
-5.5 | -0.2901 | 0.00866 | -0.0911 | -33.4988
-5 | -0.2324 | 0.0083 | -0.0886 | -28
-4.5 | -0.1761 | 0.00792 | -0.086 | -22.2348
-4 | -0.1194 | 0.00765 | -0.0837 | -15.6078
-3.5 | -0.0611 | 0.00736 | -0.082 | -8.3016
-3 | -0.0014 | 0.00711 | -0.0807 | -0.19691
-2.5 | 0.0582 | 0.00687 | -0.0796 | 8.4716
-2 | 0.1151 | 0.00656 | -0.0781 | 17.5457
-1.5 | 0.1632 | 0.00601 | -0.075 | 27.1547
-1 | 0.2026 | 0.00522 | -0.0703 | 38.8123
-0.5 | 0.2242 | 0.00385 | -0.062 | 58.2338
0 | 0.2913 | 0.00383 | -0.0626 | 76.0574
0.5 | 0.3581 | 0.00388 | -0.063 | 92.2938
1 | 0.4242 | 0.00388 | -0.0632 | 109.3299
1.5 | 0.4908 | 0.00388 | -0.0636 | 126.4948
2 | 0.5521 | 0.00393 | -0.0628 | 140.4835
2.5 | 0.5913 | 0.00429 | -0.0572 | 137.8322
3 | 0.5801 | 0.0051 | -0.0413 | 113.7451
3.5 | 0.5573 | 0.00669 | -0.0244 | 83.3034
4 | 0.5566 | 0.00824 | -0.0125 | 67.5485
4.5 | 0.5697 | 0.00967 | -0.0036 | 58.9142
5 | 0.5895 | 0.01109 | 0.0039 | 53.156
5.5 | 0.621 | 0.01225 | 0.0093 | 50.6939
6 | 0.6593 | 0.01329 | 0.0138 | 49.6087
6.5 | 0.706 | 0.01413 | 0.017 | 49.9646
7 | 0.7546 | 0.01497 | 0.02 | 50.4075
7.5 | 0.8027 | 0.01582 | 0.0233 | 50.7396
8 | 0.8495 | 0.01681 | 0.0269 | 50.5354
8.5 | 0.8953 | 0.01796 | 0.0307 | 49.8497
9 | 0.9374 | 0.01928 | 0.0352 | 48.6203
9.5 | 0.9772 | 0.02086 | 0.0401 | 46.8456
10 | 1.0118 | 0.02281 | 0.0456 | 44.3577
10.5 | 1.0333 | 0.02561 | 0.0521 | 40.3475
11 | 1.0403 | 0.0296 | 0.0592 | 35.1453
11.5 | 1.0293 | 0.03528 | 0.0659 | 29.1752
12 | 1.0035 | 0.04258 | 0.071 | 23.5674
12.5 | 0.9744 | 0.05093 | 0.0734 | 19.1321
13 | 0.9421 | 0.06146 | 0.0712 | 15.3287
13.5 | 0.9096 | 0.07542 | 0.0622 | 12.0605
14 | 0.8778 | 0.09138 | 0.0501 | 9.606
15.5 | 0.7858 | 0.13794 | 0.0224 | 5.6967
16 | 0.7618 | 0.15343 | 0.0134 | 4.9651

## 65. Re 4M Mach 0.00 (1)
BIGFOIL.COM POLAR EXPORT
NACA67-314 a=0.6
NACA67-314 a=0.6 |  |  |  | Cl Max: | 1.3 | at alpha= | 12 | deg
JavaFoil+Calcfoil stall+Eppler ext transition |  |  |  | L/D Max: | 151.957 | at alpha= | 3.5 | deg
Re: | 4000000 |  |  | Cd Min: | 0.00312 | at alpha= | 0.5 | deg
Mach: | 0 |  |  | Cl=0 at alpha= | -2.1311 | deg
|  |  |  | @ Cl=0.1, Cd= | 0.0032851
|  |  |  | @ Cl=0.4, Cd= | 0.0033607
|  |  |  | @ Cl=0.6, Cd= | 0.0040453
alpha (deg) | Cl | Cd | Cm | Cl/Cd
-16.5 | -0.733 | 0.11959 | -0.007 | -6.131
-16 | -0.747 | 0.1139 | -0.007 | -6.554
-15.5 | -0.754 | 0.10779 | -0.008 | -6.992
-15 | -0.759 | 0.10204 | -0.009 | -7.441
-14.5 | -0.762 | 0.0964 | -0.009 | -7.908
-14 | -0.763 | 0.09045 | -0.01 | -8.436
-13.5 | -0.762 | 0.08507 | -0.011 | -8.955
-13 | -0.758 | 0.07932 | -0.012 | -9.556
-12.5 | -0.758 | 0.06889 | -0.014 | -11.001
-12 | -0.751 | 0.06214 | -0.015 | -12.09
-11.5 | -0.867 | 0.01386 | -0.023 | -62.567
-11 | -0.852 | 0.01252 | -0.024 | -68.03
-10.5 | -0.828 | 0.01186 | -0.025 | -69.872
-10 | -0.801 | 0.01114 | -0.027 | -71.91
-9.5 | -0.769 | 0.01068 | -0.028 | -72.018
-9 | -0.733 | 0.01014 | -0.029 | -72.29
-8.5 | -0.694 | 0.0097 | -0.03 | -71.544
-8 | -0.651 | 0.00922 | -0.031 | -70.604
-7.5 | -0.605 | 0.00887 | -0.032 | -68.226
-7 | -0.557 | 0.00855 | -0.033 | -65.101
-6.5 | -0.506 | 0.00824 | -0.035 | -61.345
-6 | -0.452 | 0.00793 | -0.036 | -57.034
-5.5 | -0.398 | 0.00766 | -0.037 | -51.877
-5 | -0.341 | 0.00629 | -0.038 | -54.206
-4.5 | -0.283 | 0.00615 | -0.039 | -46.062
-4 | -0.225 | 0.00643 | -0.041 | -34.948
-3.5 | -0.165 | 0.00624 | -0.042 | -26.445
-3 | -0.105 | 0.00611 | -0.043 | -17.188
-2.5 | -0.045 | 0.00635 | -0.044 | -7.026
-2 | 0.016 | 0.00336 | -0.045 | 4.791
-1.5 | 0.077 | 0.00327 | -0.046 | 23.588
-1 | 0.138 | 0.00331 | -0.048 | 41.842
-0.5 | 0.199 | 0.0032 | -0.049 | 62.378
0 | 0.26 | 0.00328 | -0.05 | 79.248
0.5 | 0.321 | 0.00312 | -0.051 | 102.846
1 | 0.381 | 0.00318 | -0.052 | 119.86
1.5 | 0.442 | 0.00376 | -0.053 | 117.409
2 | 0.501 | 0.00385 | -0.054 | 130.033
2.5 | 0.56 | 0.00393 | -0.056 | 142.773
3 | 0.619 | 0.0041 | -0.057 | 150.922
3.5 | 0.678 | 0.00446 | -0.058 | 151.957
4 | 0.734 | 0.00592 | -0.059 | 123.968
4.5 | 0.79 | 0.00711 | -0.06 | 111.071
5 | 0.844 | 0.0098 | -0.061 | 86.057
5.5 | 0.897 | 0.01014 | -0.062 | 88.5
6 | 0.949 | 0.01054 | -0.063 | 90.118
6.5 | 0.999 | 0.01097 | -0.064 | 91.132
7 | 1.047 | 0.01144 | -0.065 | 91.548
7.5 | 1.093 | 0.01215 | -0.066 | 89.978
8 | 1.136 | 0.01268 | -0.067 | 89.587
8.5 | 1.175 | 0.01324 | -0.068 | 88.683
9 | 1.207 | 0.0138 | -0.069 | 87.501
9.5 | 1.235 | 0.01448 | -0.07 | 85.342
10 | 1.259 | 0.01513 | -0.071 | 83.208
10.5 | 1.277 | 0.01583 | -0.072 | 80.653
11 | 1.29 | 0.01657 | -0.073 | 77.824
11.5 | 1.297 | 0.01741 | -0.074 | 74.498
12 | 1.3 | 0.01823 | -0.075 | 71.293
12.5 | 1.297 | 0.01934 | -0.076 | 67.034
13 | 1.289 | 0.02038 | -0.077 | 63.249
13.5 | 1.276 | 0.02155 | -0.078 | 59.205
14 | 1.257 | 0.02315 | -0.079 | 54.308
14.5 | 1.233 | 0.02546 | -0.079 | 48.42
15 | 1.204 | 0.02807 | -0.08 | 42.892
15.5 | 1.144 | 0.03843 | -0.078 | 29.758
16 | 1.005 | 0.09055 | -0.062 | 11.099
16.5 | 0.956 | 0.10909 | -0.056 | 8.759
17 | 0.918 | 0.11971 | -0.054 | 7.671

## 66. Re 4M Mach 0.00 (2)
BIGFOIL.COM POLAR EXPORT
NACA67-314 a=0.6
NACA67-314 a=0.6 |  |  |  | Cl Max: | 1.5466 | at alpha= | 20 | deg
XFOIL ncrit=9 |  |  |  | L/D Max: | 138.304 | at alpha= | 2 | deg
Re: | 4000000 |  |  | Cd Min: | 0.05524 | at alpha= | -20 | deg
Mach: | 0 |  |  | Cl=0 at alpha= | -2.6306 | deg
|  |  |  | @ Cl=0.1, Cd= | 0.0053361
|  |  |  | @ Cl=0.4, Cd= | 0.0031878
|  |  |  | @ Cl=0.6, Cd= | 0.0079267
alpha (deg) | Cl | Cd | Cm | Cl/Cd
-20 | -1.1466 | 0.05524 | -0.1095 | -20.7567
-19.5 | -1.1993 | 0.043 | -0.1146 | -27.8907
-19 | -1.2311 | 0.03588 | -0.114 | -34.3116
-18.5 | -1.2145 | 0.03345 | -0.113 | -36.3079
-17.5 | -1.2098 | 0.02744 | -0.1071 | -44.0889
-16.5 | -1.1823 | 0.0235 | -0.1003 | -50.3106
-16 | -1.1835 | 0.02076 | -0.0944 | -57.0087
-15.5 | -1.1682 | 0.01895 | -0.0899 | -61.6464
-15 | -1.1433 | 0.01763 | -0.0864 | -64.8497
-14.5 | -1.1136 | 0.01655 | -0.0833 | -67.287
-14 | -1.0809 | 0.01562 | -0.0805 | -69.1997
-13.5 | -1.0458 | 0.01481 | -0.0779 | -70.6144
-13 | -1.0083 | 0.01409 | -0.0756 | -71.5614
-12.5 | -0.9694 | 0.01341 | -0.0735 | -72.2893
-12 | -0.9291 | 0.0128 | -0.0715 | -72.5859
-11.5 | -0.888 | 0.01223 | -0.0695 | -72.6083
-11 | -0.8464 | 0.0117 | -0.0675 | -72.3419
-10.5 | -0.8041 | 0.01122 | -0.0655 | -71.6667
-10 | -0.7606 | 0.01064 | -0.0639 | -71.485
-9.5 | -0.7143 | 0.01005 | -0.0627 | -71.0746
-9 | -0.6661 | 0.00957 | -0.0618 | -69.6029
-8.5 | -0.6166 | 0.00917 | -0.0612 | -67.241
-8 | -0.5663 | 0.00882 | -0.0607 | -64.2063
-7.5 | -0.516 | 0.00844 | -0.0602 | -61.1374
-7 | -0.4651 | 0.0081 | -0.0598 | -57.4198
-6.5 | -0.413 | 0.00784 | -0.0596 | -52.6786
-6 | -0.3615 | 0.00753 | -0.0592 | -48.008
-5.5 | -0.3084 | 0.00735 | -0.0592 | -41.9592
-5 | -0.2557 | 0.00706 | -0.0591 | -36.2181
-4.5 | -0.2016 | 0.00687 | -0.0592 | -29.345
-4 | -0.1481 | 0.00662 | -0.0592 | -22.3716
-3.5 | -0.0938 | 0.00643 | -0.0594 | -14.5879
-3 | -0.0396 | 0.00622 | -0.0595 | -6.3666
-2.5 | 0.014 | 0.00599 | -0.0596 | 2.3372
-2 | 0.0654 | 0.00565 | -0.0592 | 11.5752
-1.5 | 0.1139 | 0.00521 | -0.0583 | 21.8618
-1 | 0.161 | 0.00464 | -0.0571 | 34.6983
-0.5 | 0.204 | 0.00383 | -0.0552 | 53.2637
0 | 0.249 | 0.00315 | -0.0534 | 79.0476
0.5 | 0.3071 | 0.00312 | -0.0542 | 98.4295
1 | 0.3642 | 0.00315 | -0.0549 | 115.619
1.5 | 0.4211 | 0.00321 | -0.0555 | 131.1838
2 | 0.473 | 0.00342 | -0.055 | 138.3041
2.5 | 0.5042 | 0.00427 | -0.0504 | 118.0796
3 | 0.5284 | 0.00511 | -0.0443 | 103.4051
3.5 | 0.5434 | 0.00577 | -0.0362 | 94.1768
4 | 0.5565 | 0.00663 | -0.0281 | 83.9367
4.5 | 0.5818 | 0.00738 | -0.0227 | 78.8347
5 | 0.6091 | 0.0082 | -0.0178 | 74.2805
5.5 | 0.6414 | 0.00895 | -0.014 | 71.6648
6 | 0.679 | 0.00956 | -0.0113 | 71.0251
6.5 | 0.7192 | 0.01006 | -0.0091 | 71.4911
7 | 0.7611 | 0.01052 | -0.0073 | 72.3479
7.5 | 0.8036 | 0.01101 | -0.0057 | 72.9882
8 | 0.8449 | 0.0115 | -0.0039 | 73.4696
8.5 | 0.8856 | 0.01203 | -0.002 | 73.616
9 | 0.9255 | 0.01264 | -0.0001 | 73.2199
9.5 | 0.9633 | 0.0133 | 0.0021 | 72.4286
10 | 1.0026 | 0.01394 | 0.004 | 71.9225
10.5 | 1.0386 | 0.01472 | 0.0063 | 70.5571
11 | 1.0767 | 0.01541 | 0.0083 | 69.8702
11.5 | 1.1125 | 0.01622 | 0.0104 | 68.5882
12 | 1.1465 | 0.01711 | 0.0129 | 67.0076
12.5 | 1.1791 | 0.01808 | 0.0154 | 65.2157
13 | 1.2125 | 0.01895 | 0.0177 | 63.9842
13.5 | 1.2568 | 0.01995 | 0.0174 | 62.9975
14 | 1.313 | 0.0214 | 0.0139 | 61.3551
14.5 | 1.3655 | 0.02302 | 0.011 | 59.318
16 | 1.4229 | 0.02751 | 0.023 | 51.723
16.5 | 1.4486 | 0.02918 | 0.0251 | 49.6436
17 | 1.4705 | 0.03118 | 0.0274 | 47.1616
17.5 | 1.4938 | 0.03312 | 0.0292 | 45.1027
18 | 1.5109 | 0.03565 | 0.0314 | 42.3815
18.5 | 1.5254 | 0.03848 | 0.0334 | 39.6414
19 | 1.535 | 0.04187 | 0.0354 | 36.6611
19.5 | 1.5383 | 0.04608 | 0.0372 | 33.3832
20 | 1.5466 | 0.04998 | 0.0381 | 30.9444

## 67. Re 4M Mach 0.10 (1)
BIGFOIL.COM POLAR EXPORT
NACA67-314 a=0.6
NACA67-314 a=0.6 |  |  |  | Cl Max: | 1.289 | at alpha= | 11.5 | deg
JavaFoil+Calcfoil stall+Eppler ext transition |  |  |  | L/D Max: | 151.544 | at alpha= | 3 | deg
Re: | 4000000 |  |  | Cd Min: | 0.00314 | at alpha= | 0.5 | deg
Mach: | 0.1 |  |  | Cl=0 at alpha= | -2.1311 | deg
|  |  |  | @ Cl=0.1, Cd= | 0.003286
|  |  |  | @ Cl=0.4, Cd= | 0.0037295
|  |  |  | @ Cl=0.6, Cd= | 0.0040466
alpha (deg) | Cl | Cd | Cm | Cl/Cd
-16 | -0.715 | 0.11609 | -0.007 | -6.163
-15.5 | -0.726 | 0.10948 | -0.008 | -6.628
-15 | -0.734 | 0.10436 | -0.009 | -7.032
-14.5 | -0.74 | 0.09844 | -0.009 | -7.518
-14 | -0.744 | 0.09186 | -0.01 | -8.099
-13.5 | -0.745 | 0.0865 | -0.011 | -8.614
-13 | -0.744 | 0.08087 | -0.012 | -9.195
-12.5 | -0.743 | 0.07176 | -0.013 | -10.36
-12 | -0.735 | 0.0675 | -0.014 | -10.892
-11.5 | -0.841 | 0.01704 | -0.023 | -49.369
-11 | -0.842 | 0.01324 | -0.024 | -63.62
-10.5 | -0.824 | 0.01203 | -0.026 | -68.519
-10 | -0.798 | 0.01139 | -0.027 | -70.032
-9.5 | -0.768 | 0.01079 | -0.028 | -71.157
-9 | -0.733 | 0.01024 | -0.029 | -71.574
-8.5 | -0.694 | 0.00976 | -0.03 | -71.1
-8 | -0.652 | 0.00932 | -0.031 | -69.976
-7.5 | -0.606 | 0.00896 | -0.032 | -67.704
-7 | -0.558 | 0.00858 | -0.034 | -65.064
-6.5 | -0.507 | 0.00827 | -0.035 | -61.364
-6 | -0.454 | 0.00798 | -0.036 | -56.934
-5.5 | -0.399 | 0.00768 | -0.037 | -52.004
-5 | -0.343 | 0.00633 | -0.038 | -54.171
-4.5 | -0.285 | 0.00615 | -0.04 | -46.271
-4 | -0.226 | 0.00646 | -0.041 | -34.933
-3.5 | -0.166 | 0.00628 | -0.042 | -26.415
-3 | -0.106 | 0.00611 | -0.043 | -17.283
-2.5 | -0.045 | 0.00599 | -0.044 | -7.49
-2 | 0.016 | 0.00336 | -0.046 | 4.807
-1.5 | 0.077 | 0.00326 | -0.047 | 23.732
-1 | 0.139 | 0.00333 | -0.048 | 41.726
-0.5 | 0.2 | 0.00322 | -0.049 | 62.173
0 | 0.261 | 0.00328 | -0.05 | 79.7
0.5 | 0.322 | 0.00314 | -0.051 | 102.788
1 | 0.383 | 0.00371 | -0.052 | 103.309
1.5 | 0.444 | 0.00378 | -0.054 | 117.596
2 | 0.503 | 0.00385 | -0.055 | 130.568
2.5 | 0.563 | 0.00394 | -0.056 | 143.035
3 | 0.622 | 0.00411 | -0.057 | 151.544
3.5 | 0.681 | 0.0045 | -0.058 | 151.189
4 | 0.737 | 0.00597 | -0.059 | 123.492
4.5 | 0.793 | 0.00723 | -0.06 | 109.623
5 | 0.847 | 0.00985 | -0.061 | 86.032
5.5 | 0.901 | 0.01022 | -0.062 | 88.162
6 | 0.953 | 0.01062 | -0.063 | 89.794
6.5 | 1.004 | 0.01103 | -0.064 | 90.945
7 | 1.051 | 0.01174 | -0.065 | 89.566
7.5 | 1.097 | 0.01226 | -0.067 | 89.419
8 | 1.139 | 0.01279 | -0.068 | 89.02
8.5 | 1.177 | 0.01336 | -0.069 | 88.103
9 | 1.209 | 0.01394 | -0.07 | 86.738
9.5 | 1.236 | 0.01457 | -0.071 | 84.819
10 | 1.257 | 0.01532 | -0.072 | 82.068
10.5 | 1.274 | 0.01605 | -0.073 | 79.347
11 | 1.284 | 0.01677 | -0.074 | 76.595
11.5 | 1.289 | 0.01766 | -0.075 | 72.983
12 | 1.288 | 0.01858 | -0.076 | 69.322
12.5 | 1.281 | 0.01968 | -0.077 | 65.106
13 | 1.27 | 0.02066 | -0.078 | 61.452
13.5 | 1.252 | 0.02196 | -0.078 | 57.009
14 | 1.228 | 0.02386 | -0.079 | 51.473
14.5 | 1.197 | 0.02668 | -0.079 | 44.859
15 | 1.101 | 0.04677 | -0.074 | 23.532
15.5 | 0.981 | 0.09695 | -0.056 | 10.115
16 | 0.944 | 0.10568 | -0.055 | 8.937
16.5 | 0.9 | 0.1201 | -0.05 | 7.492

## 68. Re 4M Mach 0.10 (2)
BIGFOIL.COM POLAR EXPORT
NACA67-314 a=0.6
NACA67-314 a=0.6 |  |  |  | Cl Max: | 1.5354 | at alpha= | 20 | deg
XFOIL ncrit=9 |  |  |  | L/D Max: | 139.064 | at alpha= | 2 | deg
Re: | 4000000 |  |  | Cd Min: | 0.05319 | at alpha= | 20 | deg
Mach: | 0.1 |  |  | Cl=0 at alpha= | -2.6385 | deg
|  |  |  | @ Cl=0.1, Cd= | 0.0053685
|  |  |  | @ Cl=0.4, Cd= | 0.0031912
|  |  |  | @ Cl=0.6, Cd= | 0.0080026
alpha (deg) | Cl | Cd | Cm | Cl/Cd
-19 | -1.1446 | 0.04567 | -0.1167 | -25.0624
-18.5 | -1.1497 | 0.04015 | -0.1177 | -28.6351
-18 | -1.1616 | 0.0351 | -0.1166 | -33.094
-17.5 | -1.1728 | 0.03083 | -0.1136 | -38.0409
-17 | -1.1736 | 0.02771 | -0.1098 | -42.3529
-16.5 | -1.1582 | 0.02572 | -0.1067 | -45.0311
-16 | -1.1646 | 0.02258 | -0.1007 | -51.5766
-15.5 | -1.158 | 0.02025 | -0.0953 | -57.1852
-15 | -1.1377 | 0.01863 | -0.0911 | -61.0682
-14.5 | -1.1114 | 0.01731 | -0.0875 | -64.2057
-14 | -1.081 | 0.01622 | -0.0842 | -66.6461
-13.5 | -1.0472 | 0.0153 | -0.0812 | -68.4444
-13 | -1.0102 | 0.01449 | -0.0786 | -69.717
-12.5 | -0.9716 | 0.01374 | -0.0762 | -70.7132
-12 | -0.9315 | 0.01307 | -0.074 | -71.2701
-11.5 | -0.8903 | 0.01245 | -0.0718 | -71.51
-11 | -0.8485 | 0.01188 | -0.0697 | -71.4226
-10.5 | -0.806 | 0.01135 | -0.0676 | -71.0132
-10 | -0.7625 | 0.01084 | -0.0657 | -70.3413
-9.5 | -0.7167 | 0.01018 | -0.0642 | -70.4028
-9 | -0.6686 | 0.00965 | -0.0632 | -69.285
-8.5 | -0.6189 | 0.00924 | -0.0624 | -66.9805
-8 | -0.5684 | 0.00887 | -0.0618 | -64.0812
-7.5 | -0.5174 | 0.00852 | -0.0613 | -60.7277
-7 | -0.4666 | 0.00813 | -0.0607 | -57.3924
-6.5 | -0.4142 | 0.00787 | -0.0604 | -52.6302
-6 | -0.3625 | 0.00756 | -0.06 | -47.9497
-5.5 | -0.309 | 0.00738 | -0.0599 | -41.8699
-5 | -0.2561 | 0.00708 | -0.0597 | -36.1723
-4.5 | -0.2018 | 0.00688 | -0.0598 | -29.3314
-4 | -0.148 | 0.00663 | -0.0598 | -22.3228
-3.5 | -0.0933 | 0.00644 | -0.06 | -14.4876
-3 | -0.0389 | 0.00624 | -0.0601 | -6.234
-2.5 | 0.0149 | 0.006 | -0.0601 | 2.4833
-2 | 0.0667 | 0.00567 | -0.0597 | 11.7637
-1.5 | 0.1153 | 0.00523 | -0.0588 | 22.0459
-0.5 | 0.2055 | 0.00384 | -0.0555 | 53.5156
0 | 0.2504 | 0.00316 | -0.0537 | 79.2405
0.5 | 0.3089 | 0.00313 | -0.0545 | 98.6901
1 | 0.3663 | 0.00315 | -0.0552 | 116.2857
1.5 | 0.4235 | 0.00322 | -0.0558 | 131.5217
2 | 0.4756 | 0.00342 | -0.0553 | 139.0643
2.5 | 0.5064 | 0.00428 | -0.0505 | 118.3178
3 | 0.5294 | 0.00512 | -0.0441 | 103.3984
3.5 | 0.5425 | 0.00579 | -0.0355 | 93.696
4 | 0.5558 | 0.00668 | -0.0274 | 83.2036
4.5 | 0.5812 | 0.00744 | -0.0219 | 78.1183
5 | 0.6086 | 0.00826 | -0.0171 | 73.6804
5.5 | 0.6407 | 0.00903 | -0.0132 | 70.9524
6.5 | 0.7188 | 0.01017 | -0.0082 | 70.6785
7 | 0.7613 | 0.01063 | -0.0064 | 71.6181
7.5 | 0.8038 | 0.01112 | -0.0047 | 72.2842
8 | 0.8454 | 0.01163 | -0.0028 | 72.6913
8.5 | 0.8868 | 0.01216 | -0.001 | 72.9276
9 | 0.9262 | 0.0128 | 0.0011 | 72.3594
9.5 | 0.9647 | 0.01347 | 0.0033 | 71.6184
10 | 1.0034 | 0.01415 | 0.0054 | 70.9117
10.5 | 1.0404 | 0.01492 | 0.0076 | 69.7319
11 | 1.0786 | 0.01563 | 0.0097 | 69.0083
11.5 | 1.1138 | 0.01651 | 0.0121 | 67.4621
12 | 1.148 | 0.01744 | 0.0146 | 65.8257
12.5 | 1.1808 | 0.01841 | 0.0172 | 64.1391
13 | 1.215 | 0.0193 | 0.0195 | 62.9534
14 | 1.3157 | 0.02197 | 0.0159 | 59.8862
16 | 1.424 | 0.02839 | 0.0256 | 50.1585
16.5 | 1.4495 | 0.03017 | 0.0278 | 48.0444
17 | 1.4694 | 0.03239 | 0.0303 | 45.3659
17.5 | 1.4904 | 0.03464 | 0.0324 | 43.0254
18 | 1.506 | 0.03744 | 0.0346 | 40.2244
18.5 | 1.5163 | 0.04078 | 0.0368 | 37.1824
19 | 1.5189 | 0.04504 | 0.0389 | 33.7234
19.5 | 1.5297 | 0.04878 | 0.04 | 31.3592
20 | 1.5354 | 0.05319 | 0.0408 | 28.8663

## 69. Re 4M Mach 0.25 (1)
BIGFOIL.COM POLAR EXPORT
NACA67-314 a=0.6
NACA67-314 a=0.6 |  |  |  | Cl Max: | 1.24 | at alpha= | 10.5 | deg
JavaFoil+Calcfoil stall+Eppler ext transition |  |  |  | L/D Max: | 151.933 | at alpha= | 3 | deg
Re: | 4000000 |  |  | Cd Min: | 0.00311 | at alpha= | 0 | deg
Mach: | 0.25 |  |  | Cl=0 at alpha= | -2.1349 | deg
|  |  |  | @ Cl=0.1, Cd= | 0.0032619
|  |  |  | @ Cl=0.4, Cd= | 0.00376
|  |  |  | @ Cl=0.6, Cd= | 0.0040785
alpha (deg) | Cl | Cd | Cm | Cl/Cd
-14.5 | -0.55 | 0.1066 | -0.009 | -5.162
-14 | -0.58 | 0.10151 | -0.009 | -5.718
-13.5 | -0.607 | 0.09584 | -0.01 | -6.329
-13 | -0.627 | 0.08845 | -0.011 | -7.093
-12.5 | -0.643 | 0.08216 | -0.011 | -7.828
-12 | -0.654 | 0.0767 | -0.012 | -8.522
-11.5 | -0.659 | 0.07085 | -0.013 | -9.299
-11 | -0.658 | 0.0662 | -0.014 | -9.939
-10.5 | -0.654 | 0.05967 | -0.016 | -10.967
-10 | -0.658 | 0.04683 | -0.02 | -14.047
-9.5 | -0.751 | 0.01167 | -0.028 | -64.302
-9 | -0.726 | 0.0108 | -0.03 | -67.15
-8.5 | -0.693 | 0.01031 | -0.031 | -67.183
-8 | -0.655 | 0.00975 | -0.032 | -67.233
-7.5 | -0.613 | 0.00926 | -0.033 | -66.198
-7 | -0.566 | 0.00888 | -0.035 | -63.736
-6.5 | -0.516 | 0.0085 | -0.036 | -60.724
-6 | -0.463 | 0.00818 | -0.037 | -56.635
-5.5 | -0.408 | 0.00787 | -0.038 | -51.848
-5 | -0.351 | 0.00764 | -0.039 | -45.921
-4.5 | -0.292 | 0.00736 | -0.041 | -39.627
-4 | -0.231 | 0.00606 | -0.042 | -38.199
-3.5 | -0.17 | 0.0059 | -0.043 | -28.857
-3 | -0.108 | 0.0062 | -0.044 | -17.462
-2.5 | -0.046 | 0.00607 | -0.045 | -7.584
-2 | 0.017 | 0.00575 | -0.047 | 2.886
-1.5 | 0.08 | 0.0033 | -0.048 | 24.123
-1 | 0.143 | 0.00318 | -0.049 | 44.981
-0.5 | 0.206 | 0.00325 | -0.05 | 63.419
0 | 0.268 | 0.00311 | -0.051 | 86.322
0.5 | 0.331 | 0.00369 | -0.053 | 89.659
1 | 0.393 | 0.00375 | -0.054 | 104.804
1.5 | 0.456 | 0.00384 | -0.055 | 118.734
2 | 0.516 | 0.00391 | -0.056 | 132.122
2.5 | 0.578 | 0.00401 | -0.057 | 143.934
3 | 0.639 | 0.0042 | -0.058 | 151.933
3.5 | 0.698 | 0.00473 | -0.06 | 147.598
4 | 0.756 | 0.00623 | -0.061 | 121.475
4.5 | 0.812 | 0.00977 | -0.062 | 83.124
5 | 0.868 | 0.01016 | -0.063 | 85.478
5.5 | 0.923 | 0.01058 | -0.064 | 87.18
6 | 0.975 | 0.01099 | -0.065 | 88.694
6.5 | 1.025 | 0.01147 | -0.066 | 89.319
7 | 1.071 | 0.01226 | -0.067 | 87.403
7.5 | 1.115 | 0.01284 | -0.068 | 86.824
8 | 1.154 | 0.01345 | -0.069 | 85.821
8.5 | 1.188 | 0.0141 | -0.071 | 84.261
9 | 1.212 | 0.01476 | -0.072 | 82.124
9.5 | 1.23 | 0.01555 | -0.073 | 79.101
10 | 1.239 | 0.01636 | -0.074 | 75.726
10.5 | 1.24 | 0.01725 | -0.075 | 71.879
11 | 1.231 | 0.01817 | -0.076 | 67.725
11.5 | 1.213 | 0.01931 | -0.077 | 62.81
12 | 1.185 | 0.02061 | -0.078 | 57.46
12.5 | 1.144 | 0.02262 | -0.078 | 50.589
13 | 1.017 | 0.04389 | -0.071 | 23.168
13.5 | 0.894 | 0.08164 | -0.055 | 10.95
14 | 0.827 | 0.09889 | -0.046 | 8.365
14.5 | 0.769 | 0.10725 | -0.044 | 7.17
15 | 0.708 | 0.1153 | -0.043 | 6.137
15.5 | 0.642 | 0.12505 | -0.042 | 5.133

## 70. Re 4M Mach 0.25 (2)
BIGFOIL.COM POLAR EXPORT
NACA67-314 a=0.6
NACA67-314 a=0.6 |  |  |  | Cl Max: | 1.4329 | at alpha= | 17.5 | deg
XFOIL ncrit=9 |  |  |  | L/D Max: | 141.676 | at alpha= | 2 | deg
Re: | 4000000 |  |  | Cd Min: | 0.18629 | at alpha= | -19 | deg
Mach: | 0.25 |  |  | Cl=0 at alpha= | -2.6835 | deg
|  |  |  | @ Cl=0.1, Cd= | 0.0055305
|  |  |  | @ Cl=0.4, Cd= | 0.0032162
|  |  |  | @ Cl=0.6, Cd= | 0.0084965
alpha (deg) | Cl | Cd | Cm | Cl/Cd
-19 | -0.4567 | 0.18629 | -0.0489 | -2.4516
-18.5 | -0.443 | 0.17917 | -0.0531 | -2.4725
-16.5 | -0.828 | 0.06845 | -0.1108 | -12.0964
-16 | -0.9264 | 0.04433 | -0.1276 | -20.8978
-15.5 | -0.9698 | 0.03608 | -0.1274 | -26.8792
-15 | -0.9979 | 0.0306 | -0.1232 | -32.6111
-14.5 | -1.0087 | 0.02671 | -0.1178 | -37.7649
-14 | -1.018 | 0.02317 | -0.1109 | -43.9361
-13.5 | -1.0111 | 0.02059 | -0.1046 | -49.1064
-13 | -0.992 | 0.01861 | -0.0991 | -53.3047
-12.5 | -0.9658 | 0.01693 | -0.0941 | -57.0467
-12 | -0.934 | 0.0155 | -0.0897 | -60.2581
-11.5 | -0.8969 | 0.01434 | -0.0859 | -62.5453
-11 | -0.8568 | 0.01334 | -0.0825 | -64.2279
-10.5 | -0.8146 | 0.01245 | -0.0794 | -65.4297
-10 | -0.769 | 0.01185 | -0.0768 | -64.8945
-9.5 | -0.7239 | 0.01111 | -0.0742 | -65.1575
-9 | -0.6792 | 0.01023 | -0.0715 | -66.393
-8.5 | -0.6301 | 0.00967 | -0.0697 | -65.1603
-8 | -0.5785 | 0.0092 | -0.0684 | -62.8804
-7.5 | -0.5261 | 0.00879 | -0.0673 | -59.8521
-7 | -0.4737 | 0.00837 | -0.0662 | -56.595
-6.5 | -0.4206 | 0.00803 | -0.0653 | -52.3786
-6 | -0.3668 | 0.00775 | -0.0646 | -47.329
-5.5 | -0.3124 | 0.00747 | -0.0641 | -41.8206
-5 | -0.2576 | 0.00719 | -0.0637 | -35.8275
-4.5 | -0.2022 | 0.00695 | -0.0635 | -29.0935
-4 | -0.1467 | 0.00671 | -0.0633 | -21.8629
-3.5 | -0.0906 | 0.00652 | -0.0633 | -13.8957
-3 | -0.035 | 0.0063 | -0.0632 | -5.5556
-2.5 | 0.0203 | 0.00608 | -0.0631 | 3.3388
-2 | 0.0734 | 0.00578 | -0.0626 | 12.699
-1.5 | 0.1235 | 0.00531 | -0.0616 | 23.258
-1 | 0.171 | 0.00473 | -0.0601 | 36.1522
-0.5 | 0.2139 | 0.00392 | -0.0577 | 54.5663
0 | 0.2585 | 0.00321 | -0.0554 | 80.5296
0.5 | 0.3188 | 0.00317 | -0.0563 | 100.5678
1 | 0.378 | 0.00319 | -0.0569 | 118.4953
1.5 | 0.4368 | 0.00326 | -0.0574 | 133.9877
2 | 0.4902 | 0.00346 | -0.0568 | 141.6763
3 | 0.5309 | 0.00515 | -0.042 | 103.0874
3.5 | 0.5388 | 0.00596 | -0.032 | 90.4027
4 | 0.5525 | 0.00694 | -0.0238 | 79.611
4.5 | 0.5771 | 0.00779 | -0.018 | 74.0822
5 | 0.6053 | 0.00866 | -0.013 | 69.8961
5.5 | 0.6375 | 0.0095 | -0.0088 | 67.1053
6.5 | 0.7185 | 0.01071 | -0.0036 | 67.0868
7 | 0.7618 | 0.01124 | -0.0015 | 67.7758
7.5 | 0.8061 | 0.01176 | 0.0004 | 68.5459
8 | 0.8482 | 0.01237 | 0.0027 | 68.5691
8.5 | 0.8909 | 0.01297 | 0.0048 | 68.6893
9 | 0.9313 | 0.01369 | 0.0073 | 68.0278
9.5 | 0.9713 | 0.01444 | 0.0098 | 67.2645
10 | 1.0094 | 0.01531 | 0.0126 | 65.9308
10.5 | 1.0494 | 0.01611 | 0.015 | 65.1397
11 | 1.0869 | 0.01705 | 0.0178 | 63.7478
11.5 | 1.121 | 0.01821 | 0.021 | 61.5596
12 | 1.1574 | 0.01924 | 0.0238 | 60.1559
12.5 | 1.1911 | 0.02041 | 0.027 | 58.3586
13 | 1.2243 | 0.02164 | 0.0301 | 56.5758
14 | 1.3187 | 0.0258 | 0.0282 | 51.1124
14.5 | 1.3487 | 0.02754 | 0.0311 | 48.9724
15 | 1.3738 | 0.0296 | 0.0344 | 46.4122
15.5 | 1.3946 | 0.03206 | 0.0377 | 43.4997
16 | 1.4121 | 0.0349 | 0.041 | 40.4613
16.5 | 1.4292 | 0.03794 | 0.0438 | 37.67
17 | 1.4288 | 0.04256 | 0.0471 | 33.5714
17.5 | 1.4329 | 0.0472 | 0.0493 | 30.3581
18 | 1.4288 | 0.05293 | 0.0508 | 26.9941
18.5 | 1.4155 | 0.06014 | 0.0512 | 23.5367
19 | 1.4047 | 0.06766 | 0.0502 | 20.7612
19.5 | 1.3712 | 0.0788 | 0.0468 | 17.401
20 | 1.3362 | 0.0912 | 0.0412 | 14.6513

## 71. Re 4M Mach 0.50 (1)
BIGFOIL.COM POLAR EXPORT
NACA67-314 a=0.6
NACA67-314 a=0.6 |  |  |  | Cl Max: | 1.206 | at alpha= | 20 | deg
JavaFoil+Calcfoil stall+Eppler ext transition |  |  |  | L/D Max: | 154.755 | at alpha= | 3 | deg
Re: | 4000000 |  |  | Cd Min: | 0.00339 | at alpha= | -1.5 | deg
Mach: | 0.5 |  |  | Cl=0 at alpha= | -2.1304 | deg
|  |  |  | @ Cl=0.1, Cd= | 0.0034225
|  |  |  | @ Cl=0.4, Cd= | 0.0039766
|  |  |  | @ Cl=0.6, Cd= | 0.0042688
alpha (deg) | Cl | Cd | Cm | Cl/Cd
-20 | -0.984 | 0.1618 | -0.004 | -6.079
-19.5 | -0.957 | 0.15515 | -0.005 | -6.166
-19 | -0.93 | 0.15171 | -0.006 | -6.128
-18.5 | -0.904 | 0.1512 | -0.006 | -5.981
-18 | -0.875 | 0.14564 | -0.007 | -6.01
-17.5 | -0.847 | 0.13887 | -0.007 | -6.102
-17 | -0.82 | 0.13471 | -0.008 | -6.087
-16.5 | -0.793 | 0.12762 | -0.008 | -6.215
-16 | -0.766 | 0.12363 | -0.009 | -6.198
-15.5 | -0.739 | 0.12422 | -0.01 | -5.953
-15 | -0.711 | 0.11722 | -0.01 | -6.062
-14.5 | -0.683 | 0.11303 | -0.01 | -6.043
-14 | -0.656 | 0.10735 | -0.011 | -6.11
-13.5 | -0.629 | 0.10183 | -0.011 | -6.174
-13 | -0.601 | 0.09908 | -0.012 | -6.071
-12.5 | -0.574 | 0.0975 | -0.013 | -5.886
-12 | -0.546 | 0.0884 | -0.013 | -6.174
-11.5 | -0.518 | 0.08025 | -0.013 | -6.461
-11 | -0.491 | 0.0737 | -0.014 | -6.667
-10.5 | -0.464 | 0.06753 | -0.015 | -6.871
-10 | -0.436 | 0.06719 | -0.016 | -6.496
-9.5 | -0.408 | 0.07045 | -0.015 | -5.791
-9 | -0.381 | 0.06137 | -0.016 | -6.201
-8.5 | -0.354 | 0.05388 | -0.018 | -6.573
-8 | -0.325 | 0.05791 | -0.016 | -5.611
-7.5 | -0.298 | 0.05038 | -0.018 | -5.917
-7 | -0.432 | 0.04358 | -0.022 | -9.905
-6.5 | -0.522 | 0.00999 | -0.04 | -52.26
-6 | -0.488 | 0.00938 | -0.041 | -51.988
-5.5 | -0.439 | 0.00886 | -0.042 | -49.576
-5 | -0.383 | 0.00835 | -0.044 | -45.843
-4.5 | -0.321 | 0.00778 | -0.045 | -41.233
-4 | -0.255 | 0.00744 | -0.046 | -34.33
-3.5 | -0.188 | 0.00698 | -0.048 | -26.994
-3 | -0.12 | 0.0067 | -0.049 | -17.942
-2.5 | -0.051 | 0.00689 | -0.05 | -7.424
-2 | 0.018 | 0.00672 | -0.052 | 2.747
-1.5 | 0.089 | 0.00339 | -0.053 | 26.237
-1 | 0.16 | 0.0036 | -0.055 | 44.33
-0.5 | 0.23 | 0.0037 | -0.056 | 62.302
0 | 0.299 | 0.00385 | -0.057 | 77.558
0.5 | 0.368 | 0.00394 | -0.059 | 93.404
1 | 0.438 | 0.00402 | -0.06 | 109.018
1.5 | 0.507 | 0.00412 | -0.061 | 123.086
2 | 0.574 | 0.0042 | -0.062 | 136.628
2.5 | 0.642 | 0.00438 | -0.064 | 146.539
3 | 0.709 | 0.00458 | -0.065 | 154.755
3.5 | 0.774 | 0.00587 | -0.066 | 131.916
4 | 0.838 | 0.00788 | -0.067 | 106.339
4.5 | 0.898 | 0.01121 | -0.069 | 80.124
5 | 0.956 | 0.01176 | -0.07 | 81.341
5.5 | 1.01 | 0.01238 | -0.071 | 81.571
6 | 1.056 | 0.01334 | -0.072 | 79.137
6.5 | 1.092 | 0.01415 | -0.074 | 77.151
7 | 1.112 | 0.01512 | -0.075 | 73.52
7.5 | 1.103 | 0.01628 | -0.076 | 67.735
8 | 1.021 | 0.01755 | -0.077 | 58.182
8.5 | 0.709 | 0.019 | -0.078 | 37.311
9 | 0.614 | 0.06225 | -0.04 | 9.858
9.5 | 0.641 | 0.06324 | -0.041 | 10.137
10 | 0.667 | 0.07071 | -0.04 | 9.434
10.5 | 0.694 | 0.07983 | -0.04 | 8.691
11 | 0.722 | 0.07295 | -0.043 | 9.897
11.5 | 0.749 | 0.07997 | -0.043 | 9.36
12 | 0.775 | 0.08824 | -0.043 | 8.783
12.5 | 0.803 | 0.09687 | -0.046 | 8.29
13 | 0.83 | 0.09877 | -0.047 | 8.399
13.5 | 0.856 | 0.10416 | -0.047 | 8.22
14 | 0.883 | 0.10833 | -0.048 | 8.15
14.5 | 0.911 | 0.11319 | -0.051 | 8.053
15 | 0.938 | 0.11853 | -0.052 | 7.911
15.5 | 0.964 | 0.12031 | -0.053 | 8.015
16 | 0.991 | 0.12515 | -0.054 | 7.919
16.5 | 1.021 | 0.13183 | -0.058 | 7.747
17 | 1.05 | 0.13873 | -0.06 | 7.567
17.5 | 1.073 | 0.14102 | -0.058 | 7.605
18 | 1.099 | 0.1432 | -0.06 | 7.677
18.5 | 1.131 | 0.14659 | -0.064 | 7.718
19 | 1.161 | 0.15425 | -0.066 | 7.525
19.5 | 1.18 | 0.16064 | -0.064 | 7.346
20 | 1.206 | 0.16379 | -0.065 | 7.365

## 72. Re 4M Mach 0.50 (2)
BIGFOIL.COM POLAR EXPORT
NACA67-314 a=0.6
NACA67-314 a=0.6 |  |  |  | Cl Max: | 1.07 | at alpha= | 11 | deg
XFOIL ncrit=9 |  |  |  | L/D Max: | 150.822 | at alpha= | 2 | deg
Re: | 4000000 |  |  | Cd Min: | 0.14676 | at alpha= | 16 | deg
Mach: | 0.5 |  |  | Cl=0 at alpha= | -2.931 | deg
|  |  |  | @ Cl=0.1, Cd= | 0.0062163
|  |  |  | @ Cl=0.4, Cd= | 0.0033773
|  |  |  | @ Cl=0.6, Cd= | 0.011043
alpha (deg) | Cl | Cd | Cm | Cl/Cd
-13 | -0.2709 | 0.11134 | -0.1054 | -2.4331
-12.5 | -0.2703 | 0.10187 | -0.1103 | -2.6534
-12 | -0.2791 | 0.09133 | -0.1158 | -3.056
-11.5 | -0.2959 | 0.08037 | -0.1217 | -3.6817
-11 | -0.3226 | 0.06865 | -0.1283 | -4.6992
-10.5 | -0.3497 | 0.05576 | -0.1378 | -6.2715
-10 | -0.3913 | 0.04403 | -0.1444 | -8.8871
-9.5 | -0.4348 | 0.03649 | -0.1415 | -11.9156
-9 | -0.4863 | 0.02954 | -0.1329 | -16.4624
-8.5 | -0.5208 | 0.02395 | -0.1218 | -21.7453
-8 | -0.543 | 0.01872 | -0.1096 | -29.0064
-7.5 | -0.528 | 0.01292 | -0.1023 | -40.8669
-7 | -0.4738 | 0.01038 | -0.0987 | -45.6455
-6.5 | -0.4178 | 0.00932 | -0.0949 | -44.8283
-6 | -0.3611 | 0.00854 | -0.0915 | -42.2834
-5.5 | -0.3026 | 0.00806 | -0.0888 | -37.5434
-5 | -0.2455 | 0.00764 | -0.086 | -32.1335
-4.5 | -0.1883 | 0.00736 | -0.0835 | -25.5842
-4 | -0.1296 | 0.00708 | -0.0816 | -18.3051
-3.5 | -0.0694 | 0.00683 | -0.0802 | -10.1611
-3 | -0.0084 | 0.00666 | -0.0792 | -1.2613
-2.5 | 0.0525 | 0.00643 | -0.0783 | 8.1649
-2 | 0.1125 | 0.00616 | -0.0774 | 18.263
-1 | 0.2139 | 0.0051 | -0.0723 | 41.9412
-0.5 | 0.2528 | 0.00427 | -0.0675 | 59.2037
0 | 0.2942 | 0.0034 | -0.0631 | 86.5294
0.5 | 0.3617 | 0.00336 | -0.0637 | 107.6488
1 | 0.4283 | 0.00339 | -0.0641 | 126.3422
1.5 | 0.4942 | 0.00348 | -0.0643 | 142.0115
2 | 0.5505 | 0.00365 | -0.0625 | 150.8219
2.5 | 0.5572 | 0.00435 | -0.0502 | 128.092
3 | 0.5337 | 0.00565 | -0.0324 | 94.4602
3.5 | 0.5317 | 0.00705 | -0.0199 | 75.4184
4 | 0.5436 | 0.00839 | -0.0104 | 64.7914
4.5 | 0.5645 | 0.00962 | -0.0029 | 58.6798
5 | 0.5921 | 0.0108 | 0.0034 | 54.8241
5.5 | 0.6269 | 0.01187 | 0.0084 | 52.8138
6 | 0.6725 | 0.01269 | 0.0118 | 52.9945
7 | 0.7698 | 0.01422 | 0.0179 | 54.135
7.5 | 0.8186 | 0.01506 | 0.0212 | 54.3559
8 | 0.8663 | 0.01602 | 0.0247 | 54.0762
8.5 | 0.9127 | 0.01708 | 0.0286 | 53.4368
9 | 0.9578 | 0.01826 | 0.0329 | 52.4535
10 | 1.0346 | 0.02161 | 0.0434 | 47.876
10.5 | 1.0601 | 0.02418 | 0.0499 | 43.842
11 | 1.07 | 0.02782 | 0.0573 | 38.4615
11.5 | 1.0629 | 0.03311 | 0.0642 | 32.1021
12 | 1.0329 | 0.04046 | 0.0701 | 25.5289
12.5 | 0.9923 | 0.04959 | 0.0729 | 20.0101
13 | 0.9525 | 0.05997 | 0.0722 | 15.8829
13.5 | 0.9137 | 0.07207 | 0.0676 | 12.678
14 | 0.883 | 0.08627 | 0.0581 | 10.2353
14.5 | 0.8592 | 0.10195 | 0.0463 | 8.4277
15 | 0.8362 | 0.11739 | 0.0361 | 7.1233
16 | 0.793 | 0.14676 | 0.0176 | 5.4034

## 73. Re 5M Mach 0.00 (1)
BIGFOIL.COM POLAR EXPORT
NACA67-314 a=0.6
NACA67-314 a=0.6 |  |  |  | Cl Max: | 1.301 | at alpha= | 12 | deg
JavaFoil+Calcfoil stall+Eppler ext transition |  |  |  | L/D Max: | 144.117 | at alpha= | 2.5 | deg
Re: | 5000000 |  |  | Cd Min: | 0.0031 | at alpha= | 1.5 | deg
Mach: | 0 |  |  | Cl=0 at alpha= | -2.1311 | deg
|  |  |  | @ Cl=0.1, Cd= | 0.0032302
|  |  |  | @ Cl=0.4, Cd= | 0.003219
|  |  |  | @ Cl=0.6, Cd= | 0.0044392
alpha (deg) | Cl | Cd | Cm | Cl/Cd
-16.5 | -0.734 | 0.11662 | -0.007 | -6.296
-16 | -0.748 | 0.11177 | -0.008 | -6.689
-15.5 | -0.755 | 0.10542 | -0.008 | -7.161
-15 | -0.76 | 0.09957 | -0.009 | -7.636
-14.5 | -0.764 | 0.09401 | -0.01 | -8.122
-14 | -0.765 | 0.08836 | -0.01 | -8.656
-13.5 | -0.764 | 0.08249 | -0.011 | -9.261
-13 | -0.761 | 0.07628 | -0.012 | -9.979
-12.5 | -0.77 | 0.06048 | -0.015 | -12.735
-12 | -0.862 | 0.01803 | -0.021 | -47.803
-11.5 | -0.872 | 0.01283 | -0.023 | -67.934
-11 | -0.854 | 0.0119 | -0.024 | -71.717
-10.5 | -0.83 | 0.01133 | -0.025 | -73.248
-10 | -0.802 | 0.01066 | -0.027 | -75.247
-9.5 | -0.77 | 0.01023 | -0.028 | -75.254
-9 | -0.734 | 0.00973 | -0.029 | -75.411
-8.5 | -0.694 | 0.00932 | -0.03 | -74.452
-8 | -0.651 | 0.00885 | -0.031 | -73.614
-7.5 | -0.606 | 0.00851 | -0.032 | -71.132
-7 | -0.557 | 0.0082 | -0.034 | -67.937
-6.5 | -0.506 | 0.00788 | -0.035 | -64.179
-6 | -0.453 | 0.00765 | -0.036 | -59.149
-5.5 | -0.398 | 0.00623 | -0.037 | -63.854
-5 | -0.341 | 0.00658 | -0.038 | -51.904
-4.5 | -0.284 | 0.00637 | -0.039 | -44.503
-4 | -0.225 | 0.00617 | -0.041 | -36.401
-3.5 | -0.165 | 0.006 | -0.042 | -27.548
-3 | -0.105 | 0.00626 | -0.043 | -16.803
-2.5 | -0.045 | 0.00618 | -0.044 | -7.225
-2 | 0.016 | 0.00479 | -0.045 | 3.357
-1.5 | 0.077 | 0.0032 | -0.046 | 24.051
-1 | 0.138 | 0.00328 | -0.048 | 42.218
-0.5 | 0.199 | 0.00337 | -0.049 | 59.235
0 | 0.26 | 0.00318 | -0.05 | 81.678
0.5 | 0.321 | 0.00323 | -0.051 | 99.271
1 | 0.382 | 0.00327 | -0.052 | 116.582
1.5 | 0.442 | 0.0031 | -0.053 | 142.825
2 | 0.501 | 0.00375 | -0.054 | 133.731
2.5 | 0.56 | 0.00389 | -0.056 | 144.117
3 | 0.619 | 0.0047 | -0.057 | 131.496
3.5 | 0.676 | 0.00563 | -0.058 | 120.126
4 | 0.734 | 0.00653 | -0.059 | 112.414
4.5 | 0.79 | 0.00755 | -0.06 | 104.542
5 | 0.844 | 0.00941 | -0.061 | 89.663
5.5 | 0.898 | 0.00974 | -0.062 | 92.202
6 | 0.95 | 0.01013 | -0.063 | 93.823
6.5 | 1 | 0.01053 | -0.064 | 94.984
7 | 1.048 | 0.01099 | -0.065 | 95.415
7.5 | 1.094 | 0.01167 | -0.066 | 93.735
8 | 1.136 | 0.01219 | -0.067 | 93.233
8.5 | 1.175 | 0.01272 | -0.068 | 92.406
9 | 1.208 | 0.01325 | -0.069 | 91.218
9.5 | 1.236 | 0.01391 | -0.071 | 88.88
10 | 1.26 | 0.01452 | -0.072 | 86.768
10.5 | 1.278 | 0.01519 | -0.073 | 84.13
11 | 1.291 | 0.0159 | -0.074 | 81.206
11.5 | 1.299 | 0.0167 | -0.075 | 77.734
12 | 1.301 | 0.01748 | -0.075 | 74.437
12.5 | 1.298 | 0.01855 | -0.076 | 69.977
13 | 1.29 | 0.0195 | -0.077 | 66.157
13.5 | 1.277 | 0.02061 | -0.078 | 61.986
14 | 1.259 | 0.02209 | -0.079 | 57.024
14.5 | 1.236 | 0.02397 | -0.08 | 51.567
15 | 1.209 | 0.02606 | -0.08 | 46.403
15.5 | 1.165 | 0.03222 | -0.08 | 36.164
16 | 1.086 | 0.04871 | -0.075 | 22.287
16.5 | 0.957 | 0.1074 | -0.056 | 8.91
17 | 0.919 | 0.11862 | -0.054 | 7.745

## 74. Re 5M Mach 0.00 (2)
BIGFOIL.COM POLAR EXPORT
NACA67-314 a=0.6
NACA67-314 a=0.6 |  |  |  | Cl Max: | 1.5891 | at alpha= | 20 | deg
XFOIL ncrit=9 |  |  |  | L/D Max: | 136.873 | at alpha= | 1.5 | deg
Re: | 5000000 |  |  | Cd Min: | 0.04582 | at alpha= | 20 | deg
Mach: | 0 |  |  | Cl=0 at alpha= | -2.607 | deg
|  |  |  | @ Cl=0.1, Cd= | 0.0051875
|  |  |  | @ Cl=0.4, Cd= | 0.0030257
|  |  |  | @ Cl=0.6, Cd= | 0.0077419
alpha (deg) | Cl | Cd | Cm | Cl/Cd
-20 | -1.3289 | 0.03556 | -0.1136 | -37.3706
-19.5 | -1.3296 | 0.03193 | -0.1117 | -41.6411
-19 | -1.328 | 0.02884 | -0.109 | -46.0472
-18.5 | -1.3137 | 0.02678 | -0.1064 | -49.0553
-18 | -1.2966 | 0.02497 | -0.1036 | -51.9263
-17.5 | -1.2819 | 0.0231 | -0.1002 | -55.4935
-17 | -1.2646 | 0.02144 | -0.0966 | -58.9832
-16 | -1.2117 | 0.01915 | -0.0908 | -63.2742
-15.5 | -1.1832 | 0.0181 | -0.0879 | -65.3702
-15 | -1.1485 | 0.01742 | -0.0856 | -65.93
-14.5 | -1.1257 | 0.01598 | -0.0815 | -70.4443
-14 | -1.0978 | 0.01469 | -0.0779 | -74.7311
-13.5 | -1.0624 | 0.01384 | -0.0752 | -76.763
-13 | -1.0246 | 0.0131 | -0.0729 | -78.2137
-12.5 | -0.985 | 0.01249 | -0.0708 | -78.8631
-12 | -0.9444 | 0.01194 | -0.0688 | -79.0955
-11.5 | -0.9031 | 0.01142 | -0.0667 | -79.0806
-11 | -0.8611 | 0.01094 | -0.0647 | -78.7112
-10.5 | -0.8173 | 0.01049 | -0.0631 | -77.9123
-10 | -0.7696 | 0.01009 | -0.0622 | -76.2735
-9.5 | -0.7213 | 0.00965 | -0.0613 | -74.7461
-9 | -0.6735 | 0.00912 | -0.0604 | -73.8487
-8.5 | -0.6242 | 0.0087 | -0.0597 | -71.7471
-8 | -0.5737 | 0.00836 | -0.0592 | -68.6244
-7.5 | -0.5224 | 0.00808 | -0.0589 | -64.6535
-7 | -0.4716 | 0.00774 | -0.0585 | -60.9302
-6.5 | -0.4191 | 0.00747 | -0.0583 | -56.1044
-6 | -0.3665 | 0.00719 | -0.0582 | -50.9736
-5.5 | -0.3131 | 0.00695 | -0.0582 | -45.0504
-5 | -0.2597 | 0.0067 | -0.0582 | -38.7612
-4 | -0.1514 | 0.00629 | -0.0585 | -24.07
-3.5 | -0.0969 | 0.00612 | -0.0587 | -15.8333
-3 | -0.0426 | 0.00594 | -0.0589 | -7.1717
-2.5 | 0.0116 | 0.00576 | -0.059 | 2.0139
-2 | 0.0645 | 0.00545 | -0.0589 | 11.8349
-1.5 | 0.1159 | 0.00507 | -0.0586 | 22.86
-1 | 0.1652 | 0.00458 | -0.0578 | 36.0699
-0.5 | 0.211 | 0.004 | -0.0564 | 52.75
0 | 0.2511 | 0.00294 | -0.0538 | 85.4082
0.5 | 0.3079 | 0.00293 | -0.0544 | 105.0853
1 | 0.3655 | 0.00295 | -0.0552 | 123.8983
1.5 | 0.4202 | 0.00307 | -0.0553 | 136.873
2 | 0.4642 | 0.00363 | -0.0533 | 127.8788
2.5 | 0.4879 | 0.00462 | -0.0472 | 105.6061
3 | 0.5163 | 0.00528 | -0.042 | 97.7841
3.5 | 0.5309 | 0.00591 | -0.0337 | 89.8308
4 | 0.5527 | 0.00666 | -0.0274 | 82.988
4.5 | 0.5822 | 0.00734 | -0.0228 | 79.3188
5 | 0.6132 | 0.00804 | -0.0186 | 76.2687
5.5 | 0.648 | 0.00867 | -0.0153 | 74.7405
6 | 0.6873 | 0.00919 | -0.0129 | 74.7878
6.5 | 0.7298 | 0.00964 | -0.0111 | 75.7054
7 | 0.7715 | 0.01012 | -0.0092 | 76.2352
7.5 | 0.8141 | 0.01053 | -0.0075 | 77.3124
8 | 0.8558 | 0.01103 | -0.0057 | 77.5884
9 | 0.9371 | 0.01209 | -0.002 | 77.5103
9.5 | 0.9757 | 0.01274 | 0.0001 | 76.5856
10 | 1.0134 | 0.01343 | 0.0023 | 75.4579
10.5 | 1.0529 | 0.01404 | 0.0041 | 74.9929
11 | 1.09 | 0.01478 | 0.0062 | 73.7483
11.5 | 1.1252 | 0.01561 | 0.0085 | 72.082
12 | 1.1614 | 0.0164 | 0.0106 | 70.8171
12.5 | 1.1969 | 0.0172 | 0.0127 | 69.5872
13 | 1.2309 | 0.01807 | 0.015 | 68.1184
13.5 | 1.2626 | 0.01902 | 0.0175 | 66.3828
14 | 1.3034 | 0.02031 | 0.0175 | 64.1753
14.5 | 1.3594 | 0.02178 | 0.014 | 62.4151
15 | 1.4153 | 0.02321 | 0.0105 | 60.978
16.5 | 1.475 | 0.02745 | 0.0222 | 53.7341
17 | 1.4966 | 0.02938 | 0.0247 | 50.9394
17.5 | 1.5169 | 0.03144 | 0.027 | 48.2475
18 | 1.5351 | 0.03378 | 0.0294 | 45.444
18.5 | 1.5461 | 0.03679 | 0.0319 | 42.025
19 | 1.562 | 0.03952 | 0.0337 | 39.5243
19.5 | 1.5771 | 0.04246 | 0.0352 | 37.1432
20 | 1.5891 | 0.04582 | 0.0364 | 34.6814

## 75. Re 5M Mach 0.10 (1)
BIGFOIL.COM POLAR EXPORT
NACA67-314 a=0.6
NACA67-314 a=0.6 |  |  |  | Cl Max: | 1.29 | at alpha= | 11.5 | deg
JavaFoil+Calcfoil stall+Eppler ext transition |  |  |  | L/D Max: | 143.998 | at alpha= | 2.5 | deg
Re: | 5000000 |  |  | Cd Min: | 0.00307 | at alpha= | 1 | deg
Mach: | 0.1 |  |  | Cl=0 at alpha= | -2.1311 | deg
|  |  |  | @ Cl=0.1, Cd= | 0.0032297
|  |  |  | @ Cl=0.4, Cd= | 0.0032316
|  |  |  | @ Cl=0.6, Cd= | 0.0044267
alpha (deg) | Cl | Cd | Cm | Cl/Cd
-16.5 | -0.699 | 0.11919 | -0.007 | -5.866
-16 | -0.716 | 0.11381 | -0.008 | -6.292
-15.5 | -0.727 | 0.10794 | -0.008 | -6.732
-15 | -0.735 | 0.10212 | -0.009 | -7.197
-14.5 | -0.741 | 0.09682 | -0.009 | -7.656
-14 | -0.745 | 0.09015 | -0.01 | -8.265
-13.5 | -0.747 | 0.08428 | -0.011 | -8.86
-13 | -0.746 | 0.07846 | -0.012 | -9.506
-12.5 | -0.75 | 0.06703 | -0.014 | -11.186
-12 | -0.743 | 0.06194 | -0.015 | -11.997
-11.5 | -0.86 | 0.01353 | -0.023 | -63.558
-11 | -0.846 | 0.01238 | -0.024 | -68.307
-10.5 | -0.825 | 0.01148 | -0.026 | -71.874
-10 | -0.799 | 0.01092 | -0.027 | -73.149
-9.5 | -0.768 | 0.01033 | -0.028 | -74.4
-9 | -0.734 | 0.0098 | -0.029 | -74.846
-8.5 | -0.695 | 0.00936 | -0.03 | -74.197
-8 | -0.652 | 0.00895 | -0.031 | -72.929
-7.5 | -0.607 | 0.00859 | -0.033 | -70.657
-7 | -0.559 | 0.00825 | -0.034 | -67.67
-6.5 | -0.508 | 0.00793 | -0.035 | -64.019
-6 | -0.455 | 0.00767 | -0.036 | -59.267
-5.5 | -0.4 | 0.00626 | -0.037 | -63.803
-5 | -0.343 | 0.00608 | -0.038 | -56.409
-4.5 | -0.285 | 0.00641 | -0.04 | -44.459
-4 | -0.226 | 0.0062 | -0.041 | -36.393
-3.5 | -0.166 | 0.00601 | -0.042 | -27.631
-3 | -0.106 | 0.00631 | -0.043 | -16.741
-2.5 | -0.045 | 0.00621 | -0.044 | -7.228
-2 | 0.016 | 0.00482 | -0.046 | 3.355
-1.5 | 0.077 | 0.0032 | -0.047 | 24.177
-1 | 0.139 | 0.00328 | -0.048 | 42.398
-0.5 | 0.2 | 0.00335 | -0.049 | 59.778
0 | 0.261 | 0.00321 | -0.05 | 81.386
0.5 | 0.322 | 0.00325 | -0.051 | 99.218
1 | 0.383 | 0.00307 | -0.052 | 125.079
1.5 | 0.444 | 0.00365 | -0.054 | 121.689
2 | 0.503 | 0.00376 | -0.055 | 133.731
2.5 | 0.563 | 0.00391 | -0.056 | 143.998
3 | 0.621 | 0.00472 | -0.057 | 131.606
3.5 | 0.679 | 0.00565 | -0.058 | 120.284
4 | 0.737 | 0.00658 | -0.059 | 112.008
4.5 | 0.793 | 0.00761 | -0.06 | 104.179
5 | 0.848 | 0.00946 | -0.061 | 89.64
5.5 | 0.902 | 0.00983 | -0.062 | 91.763
6 | 0.954 | 0.01021 | -0.063 | 93.409
6.5 | 1.004 | 0.01059 | -0.064 | 94.794
7 | 1.052 | 0.01128 | -0.066 | 93.296
7.5 | 1.097 | 0.01178 | -0.067 | 93.105
8 | 1.14 | 0.01229 | -0.068 | 92.714
8.5 | 1.178 | 0.01283 | -0.069 | 91.805
9 | 1.21 | 0.01338 | -0.07 | 90.409
9.5 | 1.237 | 0.014 | -0.071 | 88.334
10 | 1.258 | 0.01472 | -0.072 | 85.49
10.5 | 1.275 | 0.01542 | -0.073 | 82.681
11 | 1.285 | 0.01611 | -0.074 | 79.808
11.5 | 1.29 | 0.01695 | -0.075 | 76.088
12 | 1.289 | 0.01782 | -0.076 | 72.341
12.5 | 1.282 | 0.01885 | -0.077 | 68.038
13 | 1.271 | 0.01977 | -0.078 | 64.285
13.5 | 1.254 | 0.02102 | -0.079 | 59.66
14 | 1.23 | 0.02273 | -0.079 | 54.123
14.5 | 1.201 | 0.02504 | -0.08 | 47.947
15 | 1.159 | 0.03012 | -0.079 | 38.476
15.5 | 1.01 | 0.07764 | -0.065 | 13.015
16 | 0.956 | 0.09632 | -0.059 | 9.925
16.5 | 0.908 | 0.1118 | -0.055 | 8.12

## 76. Re 5M Mach 0.10 (2)
BIGFOIL.COM POLAR EXPORT
NACA67-314 a=0.6
NACA67-314 a=0.6 |  |  |  | Cl Max: | 1.5803 | at alpha= | 20 | deg
XFOIL ncrit=9 |  |  |  | L/D Max: | 137.208 | at alpha= | 1.5 | deg
Re: | 5000000 |  |  | Cd Min: | 0.04867 | at alpha= | 20 | deg
Mach: | 0.1 |  |  | Cl=0 at alpha= | -2.6145 | deg
|  |  |  | @ Cl=0.1, Cd= | 0.0052076
|  |  |  | @ Cl=0.4, Cd= | 0.0030265
|  |  |  | @ Cl=0.6, Cd= | 0.007816
alpha (deg) | Cl | Cd | Cm | Cl/Cd
-20 | -1.246 | 0.04522 | -0.1168 | -27.5542
-19.5 | -1.2723 | 0.038 | -0.1174 | -33.4816
-19 | -1.287 | 0.03299 | -0.1156 | -39.0118
-18.5 | -1.2774 | 0.03029 | -0.1134 | -42.1723
-18 | -1.2691 | 0.02769 | -0.1105 | -45.8324
-17.5 | -1.262 | 0.02523 | -0.1067 | -50.0198
-17 | -1.2496 | 0.02316 | -0.1029 | -53.9551
-16 | -1.2043 | 0.02033 | -0.0961 | -59.2376
-15.5 | -1.1775 | 0.01914 | -0.0928 | -61.5204
-15 | -1.1446 | 0.01831 | -0.0902 | -62.5123
-14 | -1.0968 | 0.01539 | -0.0818 | -71.2671
-13.5 | -1.0638 | 0.01433 | -0.0786 | -74.2359
-13 | -1.0275 | 0.01345 | -0.0758 | -76.3941
-12.5 | -0.9881 | 0.01277 | -0.0735 | -77.3767
-12 | -0.9473 | 0.01217 | -0.0713 | -77.8389
-11.5 | -0.9056 | 0.01162 | -0.0691 | -77.9346
-11 | -0.8633 | 0.01109 | -0.067 | -77.8449
-10.5 | -0.8198 | 0.01061 | -0.065 | -77.2667
-10 | -0.7728 | 0.0102 | -0.0638 | -75.7647
-9.5 | -0.7243 | 0.00974 | -0.0628 | -74.3634
-9 | -0.676 | 0.00922 | -0.0618 | -73.3189
-8.5 | -0.6266 | 0.00877 | -0.0609 | -71.4481
-8 | -0.576 | 0.00841 | -0.0603 | -68.4899
-7 | -0.4731 | 0.00779 | -0.0594 | -60.7317
-6.5 | -0.4205 | 0.0075 | -0.0591 | -56.0667
-6 | -0.3675 | 0.00722 | -0.059 | -50.9003
-5.5 | -0.314 | 0.00697 | -0.0589 | -45.0502
-5 | -0.2602 | 0.00672 | -0.0589 | -38.7202
-4.5 | -0.2059 | 0.00651 | -0.059 | -31.6283
-4 | -0.1514 | 0.00631 | -0.0591 | -23.9937
-3.5 | -0.0966 | 0.00613 | -0.0593 | -15.7586
-3 | -0.0421 | 0.00595 | -0.0594 | -7.0756
-2.5 | 0.0125 | 0.00577 | -0.0595 | 2.1664
-2 | 0.0656 | 0.00546 | -0.0594 | 12.0147
-1.5 | 0.1174 | 0.00508 | -0.0591 | 23.1102
-1 | 0.1667 | 0.0046 | -0.0583 | 36.2391
-0.5 | 0.2126 | 0.00401 | -0.0568 | 53.0175
0 | 0.2526 | 0.00295 | -0.0541 | 85.6271
0.5 | 0.3097 | 0.00293 | -0.0547 | 105.6997
1 | 0.3677 | 0.00295 | -0.0555 | 124.6441
1.5 | 0.4226 | 0.00308 | -0.0556 | 137.2078
2 | 0.4669 | 0.00363 | -0.0536 | 128.6226
2.5 | 0.4897 | 0.00463 | -0.0472 | 105.7667
3 | 0.5167 | 0.00529 | -0.0416 | 97.6749
3.5 | 0.5303 | 0.00593 | -0.0331 | 89.4266
4 | 0.5518 | 0.0067 | -0.0267 | 82.3582
4.5 | 0.5814 | 0.00739 | -0.0221 | 78.6739
5 | 0.6124 | 0.0081 | -0.0179 | 75.6049
5.5 | 0.6472 | 0.00876 | -0.0144 | 73.8813
6 | 0.6871 | 0.00927 | -0.012 | 74.1208
6.5 | 0.7299 | 0.00973 | -0.0102 | 75.0154
7 | 0.7715 | 0.01023 | -0.0082 | 75.4154
7.5 | 0.8148 | 0.01064 | -0.0066 | 76.5789
8 | 0.856 | 0.01116 | -0.0046 | 76.7025
9 | 0.9382 | 0.01224 | -0.0009 | 76.6503
9.5 | 0.9766 | 0.01292 | 0.0013 | 75.5882
10 | 1.0153 | 0.0136 | 0.0035 | 74.6544
10.5 | 1.0541 | 0.01425 | 0.0055 | 73.9719
11 | 1.0918 | 0.01502 | 0.0076 | 72.6897
11.5 | 1.1263 | 0.0159 | 0.0102 | 70.8365
12 | 1.1637 | 0.01667 | 0.0122 | 69.808
12.5 | 1.1995 | 0.0175 | 0.0144 | 68.5429
13 | 1.2329 | 0.01844 | 0.0169 | 66.8601
13.5 | 1.2651 | 0.01943 | 0.0195 | 65.1107
14.5 | 1.3637 | 0.02231 | 0.0159 | 61.1251
15 | 1.4187 | 0.02388 | 0.0127 | 59.4095
16.5 | 1.4756 | 0.02844 | 0.0251 | 51.8847
17 | 1.4966 | 0.03051 | 0.0277 | 49.0528
17.5 | 1.512 | 0.03305 | 0.0306 | 45.7489
18 | 1.527 | 0.03578 | 0.0331 | 42.6775
18.5 | 1.542 | 0.03863 | 0.0352 | 39.9172
19 | 1.5589 | 0.04145 | 0.0368 | 37.6092
19.5 | 1.5711 | 0.04485 | 0.0384 | 35.0301
20 | 1.5803 | 0.04867 | 0.0396 | 32.4697

## 77. Re 5M Mach 0.25 (1)
BIGFOIL.COM POLAR EXPORT
NACA67-314 a=0.6
NACA67-314 a=0.6 |  |  |  | Cl Max: | 1.241 | at alpha= | 10.5 | deg
JavaFoil+Calcfoil stall+Eppler ext transition |  |  |  | L/D Max: | 145.857 | at alpha= | 2.5 | deg
Re: | 5000000 |  |  | Cd Min: | 0.00302 | at alpha= | 0 | deg
Mach: | 0.25 |  |  | Cl=0 at alpha= | -2.1349 | deg
|  |  |  | @ Cl=0.1, Cd= | 0.0032051
|  |  |  | @ Cl=0.4, Cd= | 0.0036458
|  |  |  | @ Cl=0.6, Cd= | 0.00429
alpha (deg) | Cl | Cd | Cm | Cl/Cd
-15 | -0.516 | 0.11203 | -0.008 | -4.603
-14.5 | -0.551 | 0.10463 | -0.009 | -5.265
-14 | -0.581 | 0.09884 | -0.009 | -5.878
-13.5 | -0.607 | 0.09368 | -0.01 | -6.48
-13 | -0.628 | 0.08762 | -0.011 | -7.167
-12.5 | -0.644 | 0.08101 | -0.012 | -7.947
-12 | -0.655 | 0.07525 | -0.013 | -8.7
-11.5 | -0.66 | 0.06901 | -0.014 | -9.571
-11 | -0.66 | 0.06406 | -0.015 | -10.307
-10.5 | -0.66 | 0.05569 | -0.017 | -11.853
-10 | -0.768 | 0.01233 | -0.027 | -62.299
-9.5 | -0.752 | 0.01113 | -0.029 | -67.571
-9 | -0.726 | 0.01033 | -0.03 | -70.33
-8.5 | -0.693 | 0.00991 | -0.031 | -69.953
-8 | -0.656 | 0.00936 | -0.032 | -70.066
-7.5 | -0.613 | 0.00889 | -0.033 | -69.005
-7 | -0.567 | 0.00853 | -0.035 | -66.471
-6.5 | -0.517 | 0.00818 | -0.036 | -63.145
-6 | -0.464 | 0.00787 | -0.037 | -58.933
-5.5 | -0.408 | 0.0076 | -0.038 | -53.722
-5 | -0.351 | 0.00734 | -0.039 | -47.8
-4.5 | -0.292 | 0.00602 | -0.041 | -48.53
-4 | -0.231 | 0.00581 | -0.042 | -39.869
-3.5 | -0.17 | 0.0061 | -0.043 | -27.926
-3 | -0.108 | 0.00599 | -0.044 | -18.08
-2.5 | -0.046 | 0.00587 | -0.046 | -7.85
-2 | 0.017 | 0.006 | -0.047 | 2.764
-1.5 | 0.08 | 0.00324 | -0.048 | 24.569
-1 | 0.143 | 0.00313 | -0.049 | 45.643
-0.5 | 0.206 | 0.00316 | -0.05 | 65.094
0 | 0.268 | 0.00302 | -0.051 | 88.78
0.5 | 0.331 | 0.00304 | -0.053 | 109.012
1 | 0.394 | 0.00364 | -0.054 | 108.022
1.5 | 0.456 | 0.0037 | -0.055 | 123.39
2 | 0.517 | 0.00382 | -0.056 | 135.143
2.5 | 0.578 | 0.00396 | -0.057 | 145.857
3 | 0.638 | 0.00486 | -0.058 | 131.177
3.5 | 0.697 | 0.00587 | -0.059 | 118.722
4 | 0.756 | 0.00694 | -0.061 | 108.996
4.5 | 0.813 | 0.00939 | -0.062 | 86.601
5 | 0.869 | 0.00977 | -0.063 | 88.966
5.5 | 0.923 | 0.01017 | -0.064 | 90.831
6 | 0.976 | 0.01057 | -0.065 | 92.331
6.5 | 1.026 | 0.01102 | -0.066 | 93.076
7 | 1.072 | 0.01178 | -0.067 | 90.995
7.5 | 1.115 | 0.01233 | -0.068 | 90.434
8 | 1.155 | 0.01292 | -0.069 | 89.409
8.5 | 1.189 | 0.01354 | -0.071 | 87.799
9 | 1.213 | 0.01419 | -0.072 | 85.504
9.5 | 1.231 | 0.01494 | -0.073 | 82.392
10 | 1.24 | 0.0157 | -0.074 | 78.984
10.5 | 1.241 | 0.01653 | -0.075 | 75.027
11 | 1.232 | 0.01743 | -0.076 | 70.667
11.5 | 1.214 | 0.01853 | -0.077 | 65.529
12 | 1.186 | 0.01973 | -0.078 | 60.116
12.5 | 1.147 | 0.02143 | -0.078 | 53.531
13 | 1.091 | 0.025 | -0.078 | 43.651
13.5 | 1.012 | 0.03265 | -0.077 | 31.004
14 | 0.83 | 0.09555 | -0.048 | 8.686
14.5 | 0.771 | 0.10477 | -0.046 | 7.355
15 | 0.708 | 0.11344 | -0.044 | 6.244
15.5 | 0.643 | 0.1225 | -0.044 | 5.245

## 78. Re 5M Mach 0.25 (2)
BIGFOIL.COM POLAR EXPORT
NACA67-314 a=0.6
NACA67-314 a=0.6 |  |  |  | Cl Max: | 1.4819 | at alpha= | 18 | deg
XFOIL ncrit=9 |  |  |  | L/D Max: | 140.129 | at alpha= | 1.5 | deg
Re: | 5000000 |  |  | Cd Min: | 0.18405 | at alpha= | -19 | deg
Mach: | 0.25 |  |  | Cl=0 at alpha= | -2.6569 | deg
|  |  |  | @ Cl=0.1, Cd= | 0.0053428
|  |  |  | @ Cl=0.4, Cd= | 0.0030273
|  |  |  | @ Cl=0.6, Cd= | 0.0082807
alpha (deg) | Cl | Cd | Cm | Cl/Cd
-19 | -0.4623 | 0.18405 | -0.0495 | -2.5118
-18.5 | -0.4502 | 0.17667 | -0.0536 | -2.5483
-18 | -0.4366 | 0.16969 | -0.0577 | -2.5729
-17.5 | -0.4264 | 0.16169 | -0.0621 | -2.6371
-17 | -0.6853 | 0.09865 | -0.0929 | -6.9468
-16.5 | -0.8277 | 0.06838 | -0.111 | -12.1044
-16 | -0.9269 | 0.0441 | -0.1277 | -21.0181
-15.5 | -0.9693 | 0.03597 | -0.1276 | -26.9475
-15 | -0.9966 | 0.03056 | -0.1233 | -32.6113
-14.5 | -1.0411 | 0.02484 | -0.1151 | -41.9122
-14 | -1.0486 | 0.02147 | -0.1078 | -48.8402
-13.5 | -1.0409 | 0.0189 | -0.1011 | -55.0741
-13 | -1.0245 | 0.01669 | -0.0949 | -61.3841
-12.5 | -0.9939 | 0.01524 | -0.0903 | -65.2165
-12 | -0.9579 | 0.01405 | -0.0863 | -68.1779
-11.5 | -0.9172 | 0.01314 | -0.0829 | -69.8021
-11 | -0.8744 | 0.01229 | -0.0798 | -71.1473
-10.5 | -0.83 | 0.01152 | -0.0769 | -72.0486
-10 | -0.7838 | 0.01092 | -0.0743 | -71.7766
-9.5 | -0.7376 | 0.01031 | -0.0718 | -71.5422
-9 | -0.6886 | 0.00982 | -0.0698 | -70.1222
-8.5 | -0.6384 | 0.00923 | -0.0681 | -69.1658
-8 | -0.5871 | 0.00874 | -0.0667 | -67.1739
-7.5 | -0.5345 | 0.00836 | -0.0657 | -63.9354
-7 | -0.4807 | 0.00804 | -0.0648 | -59.7886
-6.5 | -0.4272 | 0.00766 | -0.064 | -55.7702
-6 | -0.3724 | 0.00737 | -0.0635 | -50.5292
-5.5 | -0.3179 | 0.00707 | -0.063 | -44.9646
-5 | -0.2621 | 0.00684 | -0.0628 | -38.3187
-4.5 | -0.2068 | 0.00658 | -0.0625 | -31.4286
-4 | -0.1505 | 0.00639 | -0.0625 | -23.5524
-3.5 | -0.0947 | 0.00619 | -0.0624 | -15.2989
-3 | -0.0387 | 0.00603 | -0.0624 | -6.4179
-2.5 | 0.0177 | 0.00582 | -0.0625 | 3.0412
-2 | 0.0726 | 0.00554 | -0.0624 | 13.1047
-1.5 | 0.1254 | 0.00516 | -0.0618 | 24.3023
-1 | 0.1754 | 0.00467 | -0.0608 | 37.5589
-0.5 | 0.2216 | 0.00408 | -0.059 | 54.3137
0 | 0.261 | 0.00298 | -0.0559 | 87.5839
0.5 | 0.3199 | 0.00296 | -0.0565 | 108.0743
1 | 0.3795 | 0.00298 | -0.0572 | 127.349
1.5 | 0.4358 | 0.00311 | -0.0573 | 140.1286
2 | 0.4813 | 0.00362 | -0.0551 | 132.9558
2.5 | 0.4981 | 0.00467 | -0.047 | 106.6595
3 | 0.5103 | 0.00532 | -0.0378 | 95.9211
3.5 | 0.5265 | 0.0061 | -0.0297 | 86.3115
4 | 0.5477 | 0.00696 | -0.023 | 78.6925
4.5 | 0.5774 | 0.00773 | -0.0181 | 74.696
5 | 0.609 | 0.0085 | -0.0137 | 71.6471
5.5 | 0.6436 | 0.00923 | -0.01 | 69.7291
6 | 0.6854 | 0.00976 | -0.0075 | 70.2254
6.5 | 0.7296 | 0.01026 | -0.0055 | 71.1111
7.5 | 0.817 | 0.01128 | -0.0014 | 72.4291
8 | 0.86 | 0.01183 | 0.0008 | 72.6965
8.5 | 0.9023 | 0.01247 | 0.003 | 72.3577
9 | 0.943 | 0.01314 | 0.0055 | 71.7656
9.5 | 0.9824 | 0.01391 | 0.0081 | 70.6254
10 | 1.024 | 0.01462 | 0.0104 | 70.041
10.5 | 1.0625 | 0.01545 | 0.0131 | 68.7702
11 | 1.1001 | 0.01643 | 0.0159 | 66.9568
11.5 | 1.1371 | 0.01737 | 0.0188 | 65.4634
12 | 1.1756 | 0.01832 | 0.0213 | 64.1703
12.5 | 1.2102 | 0.01945 | 0.0244 | 62.2211
13 | 1.2437 | 0.02067 | 0.0276 | 60.1693
13.5 | 1.2713 | 0.0222 | 0.0314 | 57.2658
14 | 1.3222 | 0.02391 | 0.0303 | 55.299
14.5 | 1.3781 | 0.02596 | 0.0277 | 53.0855
16.5 | 1.4579 | 0.03586 | 0.0419 | 40.6553
17 | 1.4679 | 0.03946 | 0.0451 | 37.1997
17.5 | 1.4801 | 0.04314 | 0.0477 | 34.3092
18 | 1.4819 | 0.04799 | 0.0499 | 30.8793
18.5 | 1.4759 | 0.05389 | 0.0514 | 27.3873
19 | 1.4719 | 0.06012 | 0.0517 | 24.4827
19.5 | 1.4497 | 0.06888 | 0.0506 | 21.0467
20 | 1.4238 | 0.07893 | 0.0475 | 18.0388

## 79. Re 5M Mach 0.50 (1)
BIGFOIL.COM POLAR EXPORT
NACA67-314 a=0.6
NACA67-314 a=0.6 |  |  |  | Cl Max: | 1.207 | at alpha= | 20 | deg
JavaFoil+Calcfoil stall+Eppler ext transition |  |  |  | L/D Max: | 149.122 | at alpha= | 2.5 | deg
Re: | 5000000 |  |  | Cd Min: | 0.00347 | at alpha= | -1.5 | deg
Mach: | 0.5 |  |  | Cl=0 at alpha= | -2.1304 | deg
|  |  |  | @ Cl=0.1, Cd= | 0.0034824
|  |  |  | @ Cl=0.4, Cd= | 0.0038357
|  |  |  | @ Cl=0.6, Cd= | 0.0041972
alpha (deg) | Cl | Cd | Cm | Cl/Cd
-20 | -0.984 | 0.15733 | -0.004 | -6.254
-19.5 | -0.957 | 0.1534 | -0.005 | -6.239
-19 | -0.93 | 0.1472 | -0.006 | -6.319
-18.5 | -0.905 | 0.14719 | -0.006 | -6.149
-18 | -0.876 | 0.14257 | -0.007 | -6.146
-17.5 | -0.848 | 0.13548 | -0.007 | -6.257
-17 | -0.82 | 0.13136 | -0.008 | -6.244
-16.5 | -0.793 | 0.12495 | -0.008 | -6.349
-16 | -0.766 | 0.12102 | -0.009 | -6.333
-15.5 | -0.74 | 0.12103 | -0.01 | -6.111
-15 | -0.711 | 0.11401 | -0.01 | -6.239
-14.5 | -0.683 | 0.11015 | -0.01 | -6.204
-14 | -0.656 | 0.10465 | -0.011 | -6.271
-13.5 | -0.629 | 0.09909 | -0.012 | -6.348
-13 | -0.602 | 0.09651 | -0.012 | -6.236
-12.5 | -0.574 | 0.09513 | -0.013 | -6.035
-12 | -0.546 | 0.08554 | -0.013 | -6.384
-11.5 | -0.519 | 0.07783 | -0.014 | -6.668
-11 | -0.492 | 0.07213 | -0.015 | -6.819
-10.5 | -0.465 | 0.0658 | -0.015 | -7.06
-10 | -0.437 | 0.06679 | -0.016 | -6.539
-9.5 | -0.408 | 0.06814 | -0.015 | -5.988
-9 | -0.381 | 0.06037 | -0.016 | -6.307
-8.5 | -0.355 | 0.0528 | -0.019 | -6.719
-8 | -0.325 | 0.05695 | -0.017 | -5.708
-7.5 | -0.298 | 0.04938 | -0.019 | -6.041
-7 | -0.433 | 0.04232 | -0.023 | -10.233
-6.5 | -0.522 | 0.00958 | -0.04 | -54.535
-6 | -0.488 | 0.00902 | -0.041 | -54.135
-5.5 | -0.44 | 0.00854 | -0.043 | -51.477
-5 | -0.383 | 0.00801 | -0.044 | -47.784
-4.5 | -0.321 | 0.00764 | -0.045 | -42.034
-4 | -0.256 | 0.00716 | -0.047 | -35.726
-3.5 | -0.189 | 0.00687 | -0.048 | -27.462
-3 | -0.12 | 0.00648 | -0.049 | -18.574
-2.5 | -0.051 | 0.00627 | -0.051 | -8.161
-2 | 0.018 | 0.00652 | -0.052 | 2.831
-1.5 | 0.089 | 0.00347 | -0.053 | 25.608
-1 | 0.16 | 0.00355 | -0.055 | 44.974
-0.5 | 0.23 | 0.00362 | -0.056 | 63.551
0 | 0.299 | 0.00373 | -0.057 | 80.158
0.5 | 0.368 | 0.00379 | -0.059 | 97.181
1 | 0.438 | 0.00389 | -0.06 | 112.584
1.5 | 0.508 | 0.00396 | -0.061 | 128.289
2 | 0.575 | 0.00413 | -0.063 | 138.98
2.5 | 0.642 | 0.00431 | -0.064 | 149.122
3 | 0.708 | 0.0055 | -0.065 | 128.834
3.5 | 0.774 | 0.00673 | -0.066 | 115.025
4 | 0.838 | 0.00844 | -0.067 | 99.353
4.5 | 0.899 | 0.01077 | -0.069 | 83.48
5 | 0.957 | 0.0113 | -0.07 | 84.704
5.5 | 1.01 | 0.0119 | -0.071 | 84.923
6 | 1.057 | 0.01282 | -0.072 | 82.394
6.5 | 1.093 | 0.01361 | -0.074 | 80.298
7 | 1.113 | 0.01454 | -0.075 | 76.538
7.5 | 1.103 | 0.01564 | -0.076 | 70.546
8 | 1.022 | 0.01686 | -0.077 | 60.6
8.5 | 0.71 | 0.01825 | -0.078 | 38.883
9 | 0.615 | 0.06138 | -0.042 | 10.016
9.5 | 0.643 | 0.06165 | -0.044 | 10.431
10 | 0.668 | 0.06862 | -0.041 | 9.73
10.5 | 0.694 | 0.07807 | -0.04 | 8.889
11 | 0.726 | 0.07074 | -0.048 | 10.261
11.5 | 0.75 | 0.07767 | -0.046 | 9.657
12 | 0.776 | 0.08491 | -0.045 | 9.137
12.5 | 0.803 | 0.09231 | -0.046 | 8.702
13 | 0.83 | 0.09604 | -0.047 | 8.642
13.5 | 0.857 | 0.10144 | -0.048 | 8.445
14 | 0.883 | 0.10568 | -0.049 | 8.359
14.5 | 0.913 | 0.11157 | -0.052 | 8.18
15 | 0.938 | 0.11547 | -0.052 | 8.123
15.5 | 0.964 | 0.11693 | -0.053 | 8.249
16 | 0.992 | 0.12206 | -0.054 | 8.125
16.5 | 1.023 | 0.12707 | -0.059 | 8.055
17 | 1.051 | 0.13852 | -0.061 | 7.588
17.5 | 1.073 | 0.13607 | -0.059 | 7.885
18 | 1.101 | 0.14029 | -0.061 | 7.849
18.5 | 1.136 | 0.14151 | -0.066 | 8.024
19 | 1.164 | 0.14962 | -0.068 | 7.777
19.5 | 1.181 | 0.15671 | -0.064 | 7.535
20 | 1.207 | 0.15896 | -0.065 | 7.595

## 80. Re 5M Mach 0.50 (2)
BIGFOIL.COM POLAR EXPORT
NACA67-314 a=0.6
NACA67-314 a=0.6 |  |  |  | Cl Max: | 1.0936 | at alpha= | 11 | deg
XFOIL ncrit=9 |  |  |  | L/D Max: | 151.196 | at alpha= | 1.5 | deg
Re: | 5000000 |  |  | Cd Min: | 0.1414 | at alpha= | 16 | deg
Mach: | 0.5 |  |  | Cl=0 at alpha= | -2.8916 | deg
|  |  |  | @ Cl=0.1, Cd= | 0.0058767
|  |  |  | @ Cl=0.4, Cd= | 0.0031217
|  |  |  | @ Cl=0.6, Cd= | 0.010623
alpha (deg) | Cl | Cd | Cm | Cl/Cd
-13 | -0.2848 | 0.10812 | -0.107 | -2.6341
-12.5 | -0.2863 | 0.09856 | -0.1121 | -2.9048
-12 | -0.2954 | 0.08838 | -0.1176 | -3.3424
-11.5 | -0.3119 | 0.07774 | -0.1234 | -4.0121
-11 | -0.3393 | 0.06605 | -0.1303 | -5.137
-10.5 | -0.3639 | 0.05257 | -0.1413 | -6.9222
-10 | -0.4074 | 0.0422 | -0.1453 | -9.654
-9.5 | -0.4489 | 0.03518 | -0.1414 | -12.7601
-9 | -0.4998 | 0.02854 | -0.132 | -17.5123
-8.5 | -0.5458 | 0.0225 | -0.119 | -24.2578
-8 | -0.5743 | 0.01649 | -0.1061 | -34.8272
-7.5 | -0.5405 | 0.01162 | -0.1009 | -46.5146
-7 | -0.4857 | 0.00965 | -0.0969 | -50.3316
-6.5 | -0.4288 | 0.0087 | -0.0931 | -49.2874
-6 | -0.3707 | 0.00806 | -0.0898 | -45.9926
-5.5 | -0.3128 | 0.0076 | -0.0868 | -41.1579
-5 | -0.2557 | 0.00726 | -0.084 | -35.2204
-4.5 | -0.1974 | 0.00701 | -0.0817 | -28.1598
-4 | -0.1372 | 0.00675 | -0.08 | -20.3259
-3.5 | -0.0752 | 0.00652 | -0.079 | -11.5337
-3 | -0.0134 | 0.00629 | -0.0781 | -2.1304
-2.5 | 0.0484 | 0.00607 | -0.0774 | 7.9736
-2 | 0.1098 | 0.00584 | -0.0768 | 18.8014
-1.5 | 0.1667 | 0.00548 | -0.0753 | 30.4197
-1 | 0.218 | 0.00501 | -0.073 | 43.513
-0.5 | 0.2643 | 0.00435 | -0.0696 | 60.7586
0 | 0.2975 | 0.00313 | -0.0637 | 95.0479
0.5 | 0.3639 | 0.0031 | -0.0642 | 117.3871
1 | 0.4304 | 0.00314 | -0.0646 | 137.0701
1.5 | 0.4929 | 0.00326 | -0.0641 | 151.1963
2 | 0.5425 | 0.00363 | -0.0609 | 149.449
2.5 | 0.5166 | 0.00473 | -0.042 | 109.2178
3 | 0.5092 | 0.00598 | -0.0278 | 85.1505
3.5 | 0.5181 | 0.00721 | -0.0175 | 71.8585
4 | 0.5373 | 0.00839 | -0.0094 | 64.0405
4.5 | 0.5631 | 0.00953 | -0.0027 | 59.0871
5 | 0.5971 | 0.01055 | 0.0026 | 56.5972
5.5 | 0.635 | 0.01151 | 0.0072 | 55.1694
6 | 0.6821 | 0.01224 | 0.0104 | 55.7271
6.5 | 0.7315 | 0.01294 | 0.0133 | 56.5301
7 | 0.7822 | 0.01367 | 0.0162 | 57.2202
8 | 0.8796 | 0.01538 | 0.0231 | 57.1912
8.5 | 0.926 | 0.01643 | 0.0271 | 56.3603
9 | 0.9722 | 0.01759 | 0.0313 | 55.27
9.5 | 1.0146 | 0.01896 | 0.0362 | 53.5127
10 | 1.054 | 0.02066 | 0.0416 | 51.0165
10.5 | 1.0822 | 0.02298 | 0.0481 | 47.0931
11 | 1.0936 | 0.02651 | 0.0556 | 41.2524
11.5 | 1.0797 | 0.03197 | 0.0635 | 33.7723
12 | 1.0456 | 0.03959 | 0.0696 | 26.4107
12.5 | 1.0087 | 0.04823 | 0.0729 | 20.9144
13.5 | 0.9323 | 0.07005 | 0.0685 | 13.3091
14 | 0.9018 | 0.08294 | 0.0612 | 10.8729
14.5 | 0.8759 | 0.09718 | 0.0517 | 9.0132
15 | 0.8566 | 0.11135 | 0.0427 | 7.6929
15.5 | 0.8356 | 0.12632 | 0.0325 | 6.6149
16 | 0.822 | 0.1414 | 0.0211 | 5.8133

## 81. Re 6M Mach 0.00 (1)
BIGFOIL.COM POLAR EXPORT
NACA67-314 a=0.6
NACA67-314 a=0.6 |  |  |  | Cl Max: | 1.302 | at alpha= | 12 | deg
JavaFoil+Calcfoil stall+Eppler ext transition |  |  |  | L/D Max: | 145.219 | at alpha= | 1.5 | deg
Re: | 6000000 |  |  | Cd Min: | 0.00305 | at alpha= | 1.5 | deg
Mach: | 0 |  |  | Cl=0 at alpha= | -2.1311 | deg
|  |  |  | @ Cl=0.1, Cd= | 0.0038966
|  |  |  | @ Cl=0.4, Cd= | 0.003148
|  |  |  | @ Cl=0.6, Cd= | 0.0050948
alpha (deg) | Cl | Cd | Cm | Cl/Cd
-17 | -0.716 | 0.12109 | -0.007 | -5.913
-16.5 | -0.735 | 0.11459 | -0.007 | -6.414
-16 | -0.748 | 0.10966 | -0.008 | -6.824
-15.5 | -0.756 | 0.10405 | -0.008 | -7.264
-15 | -0.762 | 0.09762 | -0.009 | -7.803
-14.5 | -0.765 | 0.09209 | -0.01 | -8.311
-14 | -0.767 | 0.08632 | -0.011 | -8.883
-13.5 | -0.766 | 0.08 | -0.012 | -9.581
-13 | -0.765 | 0.07339 | -0.013 | -10.418
-12.5 | -0.876 | 0.01825 | -0.02 | -48.018
-12 | -0.882 | 0.01409 | -0.022 | -62.592
-11.5 | -0.873 | 0.01225 | -0.023 | -71.31
-11 | -0.855 | 0.01146 | -0.024 | -74.548
-10.5 | -0.83 | 0.01093 | -0.025 | -76.016
-10 | -0.803 | 0.01031 | -0.027 | -77.883
-9.5 | -0.77 | 0.00989 | -0.028 | -77.92
-9 | -0.734 | 0.0094 | -0.029 | -78.085
-8.5 | -0.695 | 0.00898 | -0.03 | -77.331
-8 | -0.652 | 0.00855 | -0.031 | -76.257
-7.5 | -0.606 | 0.00824 | -0.032 | -73.502
-7 | -0.557 | 0.00795 | -0.034 | -70.058
-6.5 | -0.506 | 0.00767 | -0.035 | -65.967
-6 | -0.453 | 0.00625 | -0.036 | -72.519
-5.5 | -0.398 | 0.00657 | -0.037 | -60.557
-5 | -0.342 | 0.00639 | -0.038 | -53.496
-4.5 | -0.284 | 0.00619 | -0.039 | -45.87
-4 | -0.225 | 0.006 | -0.041 | -37.464
-3.5 | -0.165 | 0.00627 | -0.042 | -26.337
-3 | -0.105 | 0.00619 | -0.043 | -16.991
-2.5 | -0.045 | 0.00603 | -0.044 | -7.408
-2 | 0.016 | 0.00527 | -0.045 | 3.052
-1.5 | 0.077 | 0.0043 | -0.046 | 17.921
-1 | 0.138 | 0.00323 | -0.048 | 42.793
-0.5 | 0.199 | 0.00328 | -0.049 | 60.797
0 | 0.26 | 0.00311 | -0.05 | 83.586
0.5 | 0.321 | 0.00316 | -0.051 | 101.458
1 | 0.382 | 0.00319 | -0.052 | 119.791
1.5 | 0.442 | 0.00305 | -0.053 | 145.219
2 | 0.501 | 0.00374 | -0.054 | 134.073
2.5 | 0.56 | 0.00455 | -0.055 | 122.98
3 | 0.618 | 0.00534 | -0.057 | 115.652
3.5 | 0.676 | 0.00596 | -0.058 | 113.476
4 | 0.734 | 0.00682 | -0.059 | 107.536
4.5 | 0.789 | 0.00866 | -0.06 | 91.156
5 | 0.845 | 0.00911 | -0.061 | 92.746
5.5 | 0.899 | 0.00944 | -0.062 | 95.229
6 | 0.951 | 0.00981 | -0.063 | 96.91
6.5 | 1.001 | 0.0102 | -0.064 | 98.134
7 | 1.049 | 0.01062 | -0.065 | 98.724
7.5 | 1.094 | 0.01129 | -0.066 | 96.963
8 | 1.137 | 0.01179 | -0.067 | 96.432
8.5 | 1.176 | 0.0123 | -0.068 | 95.593
9 | 1.209 | 0.01282 | -0.07 | 94.289
9.5 | 1.237 | 0.01345 | -0.071 | 91.993
10 | 1.26 | 0.01405 | -0.072 | 89.716
10.5 | 1.279 | 0.0147 | -0.073 | 87.015
11 | 1.292 | 0.01538 | -0.074 | 83.982
11.5 | 1.299 | 0.01616 | -0.075 | 80.406
12 | 1.302 | 0.0169 | -0.076 | 77.06
12.5 | 1.299 | 0.01792 | -0.076 | 72.502
13 | 1.291 | 0.01882 | -0.077 | 68.611
13.5 | 1.279 | 0.01987 | -0.078 | 64.359
14 | 1.261 | 0.02129 | -0.079 | 59.23
14.5 | 1.238 | 0.02299 | -0.08 | 53.861
15 | 1.212 | 0.0248 | -0.08 | 48.871
15.5 | 1.176 | 0.02884 | -0.08 | 40.766
16 | 1.137 | 0.03215 | -0.081 | 35.369
16.5 | 0.967 | 0.09921 | -0.06 | 9.745
17 | 0.923 | 0.11409 | -0.056 | 8.09

## 82. Re 6M Mach 0.00 (2)
BIGFOIL.COM POLAR EXPORT
NACA67-314 a=0.6
NACA67-314 a=0.6 |  |  |  | Cl Max: | 1.6179 | at alpha= | 20 | deg
XFOIL ncrit=9 |  |  |  | L/D Max: | 135.275 | at alpha= | 1.5 | deg
Re: | 6000000 |  |  | Cd Min: | 0.04324 | at alpha= | 20 | deg
Mach: | 0 |  |  | Cl=0 at alpha= | -2.5927 | deg
|  |  |  | @ Cl=0.1, Cd= | 0.0050419
|  |  |  | @ Cl=0.4, Cd= | 0.0030049
|  |  |  | @ Cl=0.6, Cd= | 0.0075136
alpha (deg) | Cl | Cd | Cm | Cl/Cd
-20 | -1.3922 | 0.0308 | -0.1107 | -45.2013
-19.5 | -1.3876 | 0.02797 | -0.108 | -49.6103
-19 | -1.3763 | 0.02577 | -0.1051 | -53.4071
-18.5 | -1.3612 | 0.02388 | -0.1021 | -57.0017
-18 | -1.3391 | 0.02246 | -0.0993 | -59.6215
-17.5 | -1.3193 | 0.02095 | -0.0961 | -62.9737
-17 | -1.2973 | 0.0196 | -0.0927 | -66.1888
-16.5 | -1.2699 | 0.0185 | -0.0898 | -68.6432
-16 | -1.2401 | 0.01755 | -0.087 | -70.661
-15.5 | -1.2115 | 0.01651 | -0.0839 | -73.3798
-15 | -1.1748 | 0.01593 | -0.0818 | -73.7476
-14.5 | -1.1422 | 0.01502 | -0.079 | -76.0453
-14 | -1.1041 | 0.01443 | -0.0769 | -76.5142
-13.5 | -1.07 | 0.01353 | -0.074 | -79.0835
-13 | -1.0354 | 0.01258 | -0.0711 | -82.3052
-12.5 | -0.9962 | 0.01195 | -0.0688 | -83.364
-12 | -0.9556 | 0.01137 | -0.0667 | -84.0457
-11.5 | -0.9139 | 0.01087 | -0.0647 | -84.0754
-11 | -0.8715 | 0.01042 | -0.0628 | -83.6372
-10.5 | -0.8256 | 0.00999 | -0.0615 | -82.6426
-10 | -0.7775 | 0.0096 | -0.0607 | -80.9896
-9.5 | -0.7287 | 0.0092 | -0.0599 | -79.2065
-9 | -0.6789 | 0.00885 | -0.0594 | -76.7119
-8.5 | -0.6298 | 0.00842 | -0.0586 | -74.7981
-8 | -0.5795 | 0.00808 | -0.0581 | -71.7203
-7.5 | -0.5277 | 0.00777 | -0.0579 | -67.9151
-7 | -0.4756 | 0.00746 | -0.0576 | -63.7534
-6.5 | -0.4233 | 0.00717 | -0.0575 | -59.0377
-6 | -0.37 | 0.00692 | -0.0575 | -53.4682
-5.5 | -0.3168 | 0.00666 | -0.0574 | -47.5676
-5 | -0.2627 | 0.00646 | -0.0576 | -40.6656
-4.5 | -0.2088 | 0.00625 | -0.0577 | -33.408
-4 | -0.1543 | 0.00609 | -0.0579 | -25.3366
-3.5 | -0.0999 | 0.00592 | -0.0581 | -16.875
-3 | -0.0448 | 0.00572 | -0.0584 | -7.8322
-2.5 | 0.0102 | 0.00553 | -0.0587 | 1.8445
-1.5 | 0.1169 | 0.00495 | -0.0587 | 23.6162
-1 | 0.1668 | 0.00455 | -0.058 | 36.6593
-0.5 | 0.2158 | 0.00404 | -0.0572 | 53.4158
0 | 0.2628 | 0.00348 | -0.056 | 75.5172
0.5 | 0.3089 | 0.00277 | -0.0546 | 111.5162
1 | 0.3651 | 0.00284 | -0.0551 | 128.5563
1.5 | 0.418 | 0.00309 | -0.0549 | 135.2751
2 | 0.4485 | 0.00403 | -0.0502 | 111.2903
2.5 | 0.4773 | 0.00485 | -0.0451 | 98.4124
3 | 0.5078 | 0.0054 | -0.0403 | 94.037
3.5 | 0.525 | 0.00598 | -0.0326 | 87.7926
4 | 0.5518 | 0.00662 | -0.0273 | 83.3535
4.5 | 0.5842 | 0.00722 | -0.0232 | 80.9141
5 | 0.6181 | 0.00785 | -0.0196 | 78.7389
5.5 | 0.6539 | 0.00848 | -0.0164 | 77.1108
6 | 0.6951 | 0.00892 | -0.0143 | 77.926
6.5 | 0.7373 | 0.00933 | -0.0124 | 79.0247
7 | 0.7807 | 0.00974 | -0.0108 | 80.154
7.5 | 0.8226 | 0.01021 | -0.009 | 80.5681
8 | 0.865 | 0.01064 | -0.0073 | 81.297
8.5 | 0.9056 | 0.01117 | -0.0054 | 81.0743
9 | 0.9456 | 0.01175 | -0.0035 | 80.4766
9.5 | 0.985 | 0.01233 | -0.0015 | 79.8865
10 | 1.0236 | 0.01296 | 0.0006 | 78.9815
10.5 | 1.0631 | 0.01357 | 0.0024 | 78.3419
11 | 1.0996 | 0.01432 | 0.0047 | 76.7877
11.5 | 1.1364 | 0.01508 | 0.0068 | 75.3581
12 | 1.1744 | 0.01575 | 0.0086 | 74.5651
12.5 | 1.2096 | 0.01658 | 0.0108 | 72.9554
13 | 1.2445 | 0.01742 | 0.0129 | 71.4409
13.5 | 1.275 | 0.01846 | 0.0156 | 69.0683
14 | 1.3055 | 0.0195 | 0.0183 | 66.9487
15 | 1.4093 | 0.02202 | 0.0134 | 64.0009
15.5 | 1.4421 | 0.0234 | 0.0149 | 61.6282
16 | 1.4693 | 0.02481 | 0.0173 | 59.2221
16.5 | 1.4948 | 0.02637 | 0.0197 | 56.6856
17 | 1.516 | 0.02823 | 0.0224 | 53.7017
17.5 | 1.5347 | 0.03036 | 0.0251 | 50.5501
18 | 1.5531 | 0.03258 | 0.0276 | 47.6703
18.5 | 1.5711 | 0.03494 | 0.0298 | 44.9657
19 | 1.59 | 0.03736 | 0.0315 | 42.5589
19.5 | 1.6055 | 0.0401 | 0.0333 | 40.0374
20 | 1.6179 | 0.04324 | 0.0349 | 37.4167

## 83. Re 6M Mach 0.10 (1)
BIGFOIL.COM POLAR EXPORT
NACA67-314 a=0.6
NACA67-314 a=0.6 |  |  |  | Cl Max: | 1.291 | at alpha= | 11.5 | deg
JavaFoil+Calcfoil stall+Eppler ext transition |  |  |  | L/D Max: | 145.414 | at alpha= | 1.5 | deg
Re: | 6000000 |  |  | Cd Min: | 0.00306 | at alpha= | 1.5 | deg
Mach: | 0.1 |  |  | Cl=0 at alpha= | -2.1311 | deg
|  |  |  | @ Cl=0.1, Cd= | 0.0039156
|  |  |  | @ Cl=0.4, Cd= | 0.0031627
|  |  |  | @ Cl=0.6, Cd= | 0.0050781
alpha (deg) | Cl | Cd | Cm | Cl/Cd
-16.5 | -0.7 | 0.11712 | -0.007 | -5.976
-16 | -0.717 | 0.11246 | -0.008 | -6.375
-15.5 | -0.727 | 0.10628 | -0.008 | -6.845
-15 | -0.736 | 0.10072 | -0.009 | -7.306
-14.5 | -0.742 | 0.09514 | -0.01 | -7.798
-14 | -0.747 | 0.08829 | -0.011 | -8.457
-13.5 | -0.749 | 0.08241 | -0.011 | -9.084
-13 | -0.748 | 0.07609 | -0.013 | -9.837
-12.5 | -0.761 | 0.05925 | -0.015 | -12.85
-12 | -0.763 | 0.04979 | -0.017 | -15.333
-11.5 | -0.863 | 0.01272 | -0.023 | -67.859
-11 | -0.847 | 0.01185 | -0.024 | -71.486
-10.5 | -0.826 | 0.01108 | -0.026 | -74.591
-10 | -0.8 | 0.01055 | -0.027 | -75.808
-9.5 | -0.769 | 0.00999 | -0.028 | -76.975
-9 | -0.734 | 0.00949 | -0.029 | -77.307
-8.5 | -0.695 | 0.00907 | -0.03 | -76.657
-8 | -0.653 | 0.00866 | -0.031 | -75.352
-7.5 | -0.607 | 0.0083 | -0.033 | -73.188
-7 | -0.559 | 0.008 | -0.034 | -69.852
-6.5 | -0.508 | 0.00772 | -0.035 | -65.824
-6 | -0.455 | 0.00625 | -0.036 | -72.765
-5.5 | -0.4 | 0.00609 | -0.037 | -65.62
-5 | -0.343 | 0.00639 | -0.038 | -53.672
-4.5 | -0.285 | 0.00619 | -0.04 | -46.053
-4 | -0.226 | 0.00601 | -0.041 | -37.599
-3.5 | -0.166 | 0.00633 | -0.042 | -26.229
-3 | -0.106 | 0.00616 | -0.043 | -17.147
-2.5 | -0.045 | 0.00608 | -0.044 | -7.381
-2 | 0.016 | 0.00528 | -0.046 | 3.063
-1.5 | 0.077 | 0.00432 | -0.047 | 17.927
-1 | 0.139 | 0.00323 | -0.048 | 43.028
-0.5 | 0.2 | 0.00329 | -0.049 | 60.905
0 | 0.261 | 0.00314 | -0.05 | 83.312
0.5 | 0.323 | 0.00316 | -0.051 | 102.18
1 | 0.384 | 0.0032 | -0.052 | 119.723
1.5 | 0.444 | 0.00306 | -0.054 | 145.414
2 | 0.504 | 0.00374 | -0.055 | 134.677
2.5 | 0.562 | 0.00455 | -0.056 | 123.443
3 | 0.621 | 0.00537 | -0.057 | 115.569
3.5 | 0.679 | 0.00601 | -0.058 | 113.101
4 | 0.737 | 0.00688 | -0.059 | 107.083
4.5 | 0.793 | 0.00871 | -0.06 | 91.026
5 | 0.849 | 0.00915 | -0.061 | 92.731
5.5 | 0.902 | 0.00951 | -0.062 | 94.916
6 | 0.955 | 0.00988 | -0.063 | 96.651
6.5 | 1.005 | 0.01026 | -0.064 | 97.938
7 | 1.053 | 0.01092 | -0.066 | 96.354
7.5 | 1.098 | 0.01142 | -0.067 | 96.171
8 | 1.14 | 0.0119 | -0.068 | 95.835
8.5 | 1.179 | 0.01243 | -0.069 | 94.85
9 | 1.211 | 0.01294 | -0.07 | 93.55
9.5 | 1.238 | 0.01354 | -0.071 | 91.435
10 | 1.259 | 0.01423 | -0.072 | 88.468
10.5 | 1.275 | 0.0149 | -0.073 | 85.608
11 | 1.286 | 0.01556 | -0.074 | 82.66
11.5 | 1.291 | 0.01639 | -0.075 | 78.793
12 | 1.29 | 0.01721 | -0.076 | 74.959
12.5 | 1.284 | 0.01822 | -0.077 | 70.467
13 | 1.272 | 0.0191 | -0.078 | 66.592
13.5 | 1.255 | 0.02024 | -0.079 | 61.995
14 | 1.232 | 0.02186 | -0.079 | 56.376
14.5 | 1.203 | 0.0239 | -0.08 | 50.359
15 | 1.166 | 0.02751 | -0.08 | 42.392
15.5 | 1.111 | 0.03554 | -0.079 | 31.264
16 | 0.976 | 0.08207 | -0.065 | 11.896
16.5 | 0.913 | 0.10637 | -0.057 | 8.588

## 84. Re 6M Mach 0.10 (2)
BIGFOIL.COM POLAR EXPORT
NACA67-314 a=0.6
NACA67-314 a=0.6 |  |  |  | Cl Max: | 1.6091 | at alpha= | 20 | deg
XFOIL ncrit=9 |  |  |  | L/D Max: | 135.613 | at alpha= | 1.5 | deg
Re: | 6000000 |  |  | Cd Min: | 0.046 | at alpha= | 20 | deg
Mach: | 0.1 |  |  | Cl=0 at alpha= | -2.5995 | deg
|  |  |  | @ Cl=0.1, Cd= | 0.0050699
|  |  |  | @ Cl=0.4, Cd= | 0.0030041
|  |  |  | @ Cl=0.6, Cd= | 0.0075972
alpha (deg) | Cl | Cd | Cm | Cl/Cd
-20 | -1.3459 | 0.03594 | -0.117 | -37.4485
-19.5 | -1.352 | 0.03178 | -0.115 | -42.5425
-19 | -1.3491 | 0.02873 | -0.1122 | -46.9579
-18.5 | -1.3405 | 0.02627 | -0.109 | -51.0278
-18 | -1.3222 | 0.02448 | -0.106 | -54.0114
-17.5 | -1.3072 | 0.02258 | -0.1024 | -57.8919
-17 | -1.2892 | 0.02094 | -0.0986 | -61.5664
-16.5 | -1.2652 | 0.01959 | -0.0952 | -64.584
-16 | -1.2376 | 0.01847 | -0.092 | -67.006
-15.5 | -1.2115 | 0.01725 | -0.0883 | -70.2319
-15 | -1.1743 | 0.01663 | -0.0861 | -70.6133
-14.5 | -1.1439 | 0.01555 | -0.0827 | -73.5627
-14 | -1.1064 | 0.01489 | -0.0803 | -74.3049
-13.5 | -1.07 | 0.01413 | -0.0776 | -75.7254
-13 | -1.0377 | 0.01298 | -0.0741 | -79.9461
-12.5 | -0.9992 | 0.01223 | -0.0716 | -81.7007
-12 | -0.9586 | 0.01159 | -0.0693 | -82.7092
-11.5 | -0.9165 | 0.01104 | -0.0671 | -83.0163
-11 | -0.8739 | 0.01055 | -0.065 | -82.8341
-10.5 | -0.8292 | 0.01011 | -0.0633 | -82.0178
-10 | -0.7809 | 0.0097 | -0.0622 | -80.5052
-9.5 | -0.7319 | 0.00928 | -0.0613 | -78.8685
-9 | -0.6819 | 0.00892 | -0.0606 | -76.4462
-8.5 | -0.6323 | 0.0085 | -0.0598 | -74.3882
-8 | -0.5818 | 0.00813 | -0.0592 | -71.5621
-7.5 | -0.5298 | 0.0078 | -0.0588 | -67.9231
-7 | -0.4772 | 0.0075 | -0.0586 | -63.6267
-6.5 | -0.4247 | 0.00719 | -0.0583 | -59.0682
-6 | -0.371 | 0.00695 | -0.0582 | -53.3813
-5.5 | -0.3177 | 0.00668 | -0.0581 | -47.5599
-5 | -0.2633 | 0.00648 | -0.0582 | -40.6327
-4.5 | -0.2092 | 0.00626 | -0.0583 | -33.4185
-4 | -0.1543 | 0.0061 | -0.0585 | -25.2951
-3.5 | -0.0996 | 0.00592 | -0.0586 | -16.8243
-3 | -0.0443 | 0.00573 | -0.0589 | -7.7312
-2.5 | 0.011 | 0.00554 | -0.0592 | 1.9856
-2 | 0.0652 | 0.00528 | -0.0593 | 12.3485
-1.5 | 0.1182 | 0.00496 | -0.0592 | 23.8306
-1 | 0.1683 | 0.00456 | -0.0585 | 36.9079
0 | 0.2645 | 0.00349 | -0.0564 | 75.788
0.5 | 0.3107 | 0.00277 | -0.0549 | 112.1661
1 | 0.3672 | 0.00285 | -0.0554 | 128.8421
1.5 | 0.4204 | 0.0031 | -0.0552 | 135.6129
2 | 0.451 | 0.00402 | -0.0504 | 112.1891
2.5 | 0.4787 | 0.00485 | -0.045 | 98.701
3 | 0.5066 | 0.0054 | -0.0396 | 93.8148
3.5 | 0.5243 | 0.00601 | -0.032 | 87.2379
4 | 0.5507 | 0.00667 | -0.0265 | 82.5637
4.5 | 0.5832 | 0.00728 | -0.0225 | 80.1099
5 | 0.6171 | 0.00792 | -0.0188 | 77.9167
5.5 | 0.6537 | 0.00855 | -0.0157 | 76.4561
6 | 0.6944 | 0.00901 | -0.0134 | 77.0699
6.5 | 0.7375 | 0.00942 | -0.0116 | 78.2909
7 | 0.7806 | 0.00984 | -0.0098 | 79.3293
7.5 | 0.823 | 0.01032 | -0.008 | 79.7481
8 | 0.8661 | 0.01075 | -0.0064 | 80.5674
8.5 | 0.906 | 0.01131 | -0.0043 | 80.1061
9 | 0.9467 | 0.0119 | -0.0023 | 79.5546
9.5 | 0.9856 | 0.01251 | -0.0001 | 78.785
10 | 1.0253 | 0.01313 | 0.0019 | 78.0883
10.5 | 1.065 | 0.01377 | 0.0038 | 77.342
11 | 1.1008 | 0.01457 | 0.0063 | 75.5525
11.5 | 1.1391 | 0.0153 | 0.0082 | 74.451
12 | 1.1761 | 0.01603 | 0.0104 | 73.3687
12.5 | 1.2123 | 0.01688 | 0.0125 | 71.8187
13 | 1.2463 | 0.0178 | 0.0149 | 70.0169
13.5 | 1.2769 | 0.01889 | 0.0178 | 67.5966
14 | 1.3077 | 0.01994 | 0.0205 | 65.5817
15 | 1.4133 | 0.02259 | 0.0157 | 62.5631
15.5 | 1.4447 | 0.02411 | 0.0174 | 59.9212
16 | 1.4711 | 0.02563 | 0.02 | 57.3976
16.5 | 1.496 | 0.02731 | 0.0226 | 54.7785
17 | 1.5147 | 0.02945 | 0.0257 | 51.4329
17.5 | 1.5351 | 0.03156 | 0.0282 | 48.6407
18 | 1.5535 | 0.03392 | 0.0307 | 45.7989
18.5 | 1.5701 | 0.03652 | 0.033 | 42.9929
19 | 1.587 | 0.03921 | 0.0349 | 40.4744
19.5 | 1.5998 | 0.04237 | 0.0368 | 37.7578
20 | 1.6091 | 0.046 | 0.0383 | 34.9804

## 85. Re 6M Mach 0.25 (1)
BIGFOIL.COM POLAR EXPORT
NACA67-314 a=0.6
NACA67-314 a=0.6 |  |  |  | Cl Max: | 1.241 | at alpha= | 10 | deg
JavaFoil+Calcfoil stall+Eppler ext transition |  |  |  | L/D Max: | 136.151 | at alpha= | 2 | deg
Re: | 6000000 |  |  | Cd Min: | 0.00297 | at alpha= | 0.5 | deg
Mach: | 0.25 |  |  | Cl=0 at alpha= | -2.1349 | deg
|  |  |  | @ Cl=0.1, Cd= | 0.0041484
|  |  |  | @ Cl=0.4, Cd= | 0.0035535
|  |  |  | @ Cl=0.6, Cd= | 0.0050035
alpha (deg) | Cl | Cd | Cm | Cl/Cd
-15 | -0.516 | 0.11163 | -0.008 | -4.623
-14.5 | -0.551 | 0.1041 | -0.009 | -5.296
-14 | -0.581 | 0.09855 | -0.01 | -5.9
-13.5 | -0.607 | 0.092 | -0.01 | -6.602
-13 | -0.628 | 0.08598 | -0.011 | -7.308
-12.5 | -0.645 | 0.07969 | -0.012 | -8.089
-12 | -0.655 | 0.07389 | -0.013 | -8.867
-11.5 | -0.662 | 0.06733 | -0.014 | -9.834
-11 | -0.663 | 0.06174 | -0.016 | -10.741
-10.5 | -0.675 | 0.04695 | -0.02 | -14.372
-10 | -0.771 | 0.01163 | -0.027 | -66.304
-9.5 | -0.753 | 0.01074 | -0.029 | -70.122
-9 | -0.727 | 0.00999 | -0.03 | -72.758
-8.5 | -0.694 | 0.00957 | -0.031 | -72.523
-8 | -0.656 | 0.00903 | -0.032 | -72.691
-7.5 | -0.614 | 0.00859 | -0.033 | -71.438
-7 | -0.567 | 0.00827 | -0.035 | -68.556
-6.5 | -0.517 | 0.00793 | -0.036 | -65.157
-6 | -0.464 | 0.00762 | -0.037 | -60.876
-5.5 | -0.409 | 0.00739 | -0.038 | -55.297
-5 | -0.351 | 0.00599 | -0.039 | -58.595
-4.5 | -0.292 | 0.00633 | -0.041 | -46.147
-4 | -0.232 | 0.0061 | -0.042 | -37.99
-3.5 | -0.17 | 0.00597 | -0.043 | -28.532
-3 | -0.108 | 0.00587 | -0.044 | -18.48
-2.5 | -0.046 | 0.00618 | -0.046 | -7.459
-2 | 0.017 | 0.00586 | -0.047 | 2.83
-1.5 | 0.08 | 0.00465 | -0.048 | 17.101
-1 | 0.143 | 0.00307 | -0.049 | 46.564
-0.5 | 0.206 | 0.0031 | -0.05 | 66.454
0 | 0.268 | 0.00314 | -0.052 | 85.515
0.5 | 0.331 | 0.00297 | -0.053 | 111.346
1 | 0.394 | 0.00354 | -0.054 | 111.333
1.5 | 0.456 | 0.00368 | -0.055 | 123.939
2 | 0.517 | 0.0038 | -0.056 | 136.151
2.5 | 0.577 | 0.00467 | -0.057 | 123.534
3 | 0.637 | 0.00554 | -0.058 | 114.958
3.5 | 0.697 | 0.00629 | -0.059 | 110.714
4 | 0.756 | 0.00716 | -0.061 | 105.613
4.5 | 0.813 | 0.00909 | -0.062 | 89.48
5 | 0.869 | 0.00945 | -0.063 | 92.024
5.5 | 0.924 | 0.00983 | -0.064 | 93.961
6 | 0.976 | 0.01023 | -0.065 | 95.387
6.5 | 1.026 | 0.01067 | -0.066 | 96.16
7 | 1.073 | 0.01141 | -0.067 | 93.981
7.5 | 1.116 | 0.01195 | -0.068 | 93.417
8 | 1.156 | 0.01251 | -0.07 | 92.38
8.5 | 1.19 | 0.01311 | -0.071 | 90.747
9 | 1.214 | 0.01372 | -0.072 | 88.482
9.5 | 1.231 | 0.01444 | -0.073 | 85.275
10 | 1.241 | 0.0152 | -0.074 | 81.655
10.5 | 1.241 | 0.016 | -0.075 | 77.58
11 | 1.233 | 0.01686 | -0.076 | 73.116
11.5 | 1.215 | 0.0179 | -0.077 | 67.872
12 | 1.187 | 0.01906 | -0.078 | 62.295
12.5 | 1.149 | 0.02072 | -0.079 | 55.443
13 | 1.098 | 0.02306 | -0.079 | 47.592
13.5 | 1.037 | 0.0262 | -0.079 | 39.56
14 | 0.833 | 0.09242 | -0.051 | 9.017
14.5 | 0.773 | 0.10131 | -0.048 | 7.635
15 | 0.709 | 0.11206 | -0.045 | 6.328

## 86. Re 6M Mach 0.25 (2)
BIGFOIL.COM POLAR EXPORT
NACA67-314 a=0.6
NACA67-314 a=0.6 |  |  |  | Cl Max: | 1.5204 | at alpha= | 18 | deg
XFOIL ncrit=9 |  |  |  | L/D Max: | 132.657 | at alpha= | 1 | deg
Re: | 6000000 |  |  | Cd Min: | 0.19798 | at alpha= | -20 | deg
Mach: | 0.25 |  |  | Cl=0 at alpha= | -2.6411 | deg
|  |  |  | @ Cl=0.1, Cd= | 0.0051844
|  |  |  | @ Cl=0.4, Cd= | 0.0031314
|  |  |  | @ Cl=0.6, Cd= | 0.0080543
alpha (deg) | Cl | Cd | Cm | Cl/Cd
-20 | -0.4903 | 0.19798 | -0.0414 | -2.4765
-19.5 | -0.4758 | 0.19116 | -0.0455 | -2.489
-19 | -0.4616 | 0.18419 | -0.0495 | -2.5061
-18.5 | -0.4602 | 0.17337 | -0.0545 | -2.6544
-18 | -0.4487 | 0.16584 | -0.0589 | -2.7056
-17 | -0.9866 | 0.04953 | -0.1265 | -19.9192
-16.5 | -1.0365 | 0.03911 | -0.13 | -26.5022
-16 | -1.0393 | 0.03474 | -0.1284 | -29.9165
-15.5 | -1.0607 | 0.02983 | -0.1241 | -35.5582
-15 | -1.0741 | 0.02594 | -0.1182 | -41.4071
-14.5 | -1.0733 | 0.023 | -0.1122 | -46.6652
-14 | -1.0707 | 0.02023 | -0.1054 | -52.9263
-13.5 | -1.0537 | 0.01822 | -0.0996 | -57.8321
-13 | -1.0284 | 0.01663 | -0.0943 | -61.84
-12.5 | -1.001 | 0.01503 | -0.0892 | -66.6001
-12 | -0.9712 | 0.01334 | -0.0843 | -72.8036
-11.5 | -0.9303 | 0.01235 | -0.0808 | -75.3279
-11 | -0.8866 | 0.01156 | -0.0778 | -76.6955
-10.5 | -0.8412 | 0.01088 | -0.075 | -77.3162
-10 | -0.7948 | 0.01034 | -0.0724 | -76.8665
-9.5 | -0.7478 | 0.00981 | -0.0699 | -76.2283
-9 | -0.6973 | 0.00934 | -0.0682 | -74.6574
-8.5 | -0.6452 | 0.00893 | -0.0669 | -72.2508
-8 | -0.593 | 0.00847 | -0.0656 | -70.0118
-7.5 | -0.5402 | 0.00804 | -0.0645 | -67.1891
-7 | -0.4861 | 0.00769 | -0.0638 | -63.212
-6.5 | -0.4317 | 0.00736 | -0.0631 | -58.6549
-6 | -0.377 | 0.00707 | -0.0626 | -53.3239
-5.5 | -0.3219 | 0.00679 | -0.0622 | -47.408
-5 | -0.266 | 0.00657 | -0.062 | -40.4871
-4.5 | -0.2104 | 0.00635 | -0.0618 | -33.1339
-4 | -0.1542 | 0.00618 | -0.0618 | -24.9515
-3.5 | -0.0978 | 0.00597 | -0.0618 | -16.3819
-3 | -0.0407 | 0.00579 | -0.062 | -7.0294
-2.5 | 0.016 | 0.00559 | -0.0621 | 2.8623
-2 | 0.072 | 0.00535 | -0.0622 | 13.4579
-1.5 | 0.1261 | 0.00503 | -0.0619 | 25.0696
-1 | 0.1771 | 0.00463 | -0.061 | 38.2505
-0.5 | 0.2267 | 0.00409 | -0.0599 | 55.4279
0 | 0.2739 | 0.00351 | -0.0584 | 78.0342
0.5 | 0.3209 | 0.00279 | -0.0567 | 115.0179
1 | 0.3794 | 0.00286 | -0.0572 | 132.6573
2 | 0.4644 | 0.00398 | -0.0517 | 116.6834
2.5 | 0.4848 | 0.00487 | -0.0443 | 99.5483
3 | 0.4995 | 0.00547 | -0.0356 | 91.3163
3.5 | 0.52 | 0.00619 | -0.0285 | 84.0065
4 | 0.546 | 0.00693 | -0.0227 | 78.7879
4.5 | 0.5786 | 0.00761 | -0.0184 | 76.0315
5 | 0.6128 | 0.00832 | -0.0144 | 73.6538
5.5 | 0.6509 | 0.00897 | -0.0113 | 72.5641
6 | 0.6929 | 0.00948 | -0.0088 | 73.0907
6.5 | 0.7372 | 0.00994 | -0.0068 | 74.165
7 | 0.7819 | 0.01039 | -0.0049 | 75.2551
7.5 | 0.8254 | 0.01094 | -0.0028 | 75.4479
8 | 0.87 | 0.01142 | -0.0009 | 76.1821
8.5 | 0.9108 | 0.01206 | 0.0016 | 75.5224
9 | 0.9528 | 0.01273 | 0.0039 | 74.8468
9.5 | 0.9926 | 0.01344 | 0.0066 | 73.8542
10 | 1.0338 | 0.01415 | 0.009 | 73.0601
10.5 | 1.0729 | 0.01498 | 0.0116 | 71.6222
11 | 1.1117 | 0.01583 | 0.0143 | 70.2274
11.5 | 1.1513 | 0.0167 | 0.0168 | 68.9401
12 | 1.1882 | 0.01767 | 0.0197 | 67.2439
12.5 | 1.2244 | 0.01876 | 0.0226 | 65.2665
13 | 1.255 | 0.02014 | 0.0261 | 62.3138
13.5 | 1.2905 | 0.02124 | 0.029 | 60.758
14 | 1.3207 | 0.02266 | 0.0325 | 58.2833
14.5 | 1.3771 | 0.02449 | 0.0301 | 56.2311
15 | 1.4314 | 0.0267 | 0.0277 | 53.6105
17 | 1.5016 | 0.03714 | 0.0429 | 40.4308
17.5 | 1.5147 | 0.04054 | 0.0458 | 37.3631
18 | 1.5204 | 0.04479 | 0.0485 | 33.9451
18.5 | 1.5191 | 0.04994 | 0.0506 | 30.4185
19 | 1.5102 | 0.05621 | 0.0519 | 26.8671
19.5 | 1.4946 | 0.0638 | 0.0518 | 23.4263
20 | 1.4656 | 0.07357 | 0.0498 | 19.9212

## 87. Re 6M Mach 0.50 (1)
BIGFOIL.COM POLAR EXPORT
NACA67-314 a=0.6
NACA67-314 a=0.6 |  |  |  | Cl Max: | 1.21 | at alpha= | 20 | deg
JavaFoil+Calcfoil stall+Eppler ext transition |  |  |  | L/D Max: | 140.791 | at alpha= | 2 | deg
Re: | 6000000 |  |  | Cd Min: | 0.00346 | at alpha= | -1 | deg
Mach: | 0.5 |  |  | Cl=0 at alpha= | -2.1304 | deg
|  |  |  | @ Cl=0.1, Cd= | 0.0043811
|  |  |  | @ Cl=0.4, Cd= | 0.003727
|  |  |  | @ Cl=0.6, Cd= | 0.0045004
alpha (deg) | Cl | Cd | Cm | Cl/Cd
-20 | -0.984 | 0.15533 | -0.004 | -6.337
-19.5 | -0.957 | 0.14973 | -0.005 | -6.394
-19 | -0.93 | 0.14503 | -0.006 | -6.415
-18.5 | -0.906 | 0.14371 | -0.006 | -6.305
-18 | -0.877 | 0.13772 | -0.007 | -6.368
-17.5 | -0.848 | 0.13279 | -0.007 | -6.387
-17 | -0.821 | 0.12852 | -0.008 | -6.384
-16.5 | -0.794 | 0.12243 | -0.008 | -6.483
-16 | -0.767 | 0.11854 | -0.009 | -6.468
-15.5 | -0.74 | 0.11878 | -0.01 | -6.23
-15 | -0.712 | 0.11185 | -0.01 | -6.365
-14.5 | -0.684 | 0.1046 | -0.01 | -6.537
-14 | -0.657 | 0.09623 | -0.011 | -6.823
-13.5 | -0.629 | 0.09695 | -0.012 | -6.49
-13 | -0.602 | 0.08331 | -0.012 | -7.23
-12.5 | -0.574 | 0.09307 | -0.013 | -6.169
-12 | -0.547 | 0.0856 | -0.013 | -6.385
-11.5 | -0.519 | 0.07697 | -0.014 | -6.748
-11 | -0.492 | 0.07066 | -0.015 | -6.964
-10.5 | -0.465 | 0.06435 | -0.016 | -7.233
-10 | -0.437 | 0.06563 | -0.016 | -6.657
-9.5 | -0.408 | 0.06726 | -0.015 | -6.069
-9 | -0.381 | 0.05975 | -0.017 | -6.377
-8.5 | -0.355 | 0.0517 | -0.019 | -6.872
-8 | -0.325 | 0.05673 | -0.017 | -5.732
-7.5 | -0.299 | 0.04903 | -0.019 | -6.089
-7 | -0.437 | 0.0396 | -0.025 | -11.036
-6.5 | -0.523 | 0.0093 | -0.04 | -56.222
-6 | -0.488 | 0.00872 | -0.041 | -56.031
-5.5 | -0.44 | 0.00826 | -0.043 | -53.277
-5 | -0.383 | 0.0079 | -0.044 | -48.487
-4.5 | -0.321 | 0.00739 | -0.045 | -43.447
-4 | -0.256 | 0.0071 | -0.047 | -36.041
-3.5 | -0.189 | 0.00668 | -0.048 | -28.225
-3 | -0.12 | 0.00648 | -0.049 | -18.568
-2.5 | -0.051 | 0.00613 | -0.051 | -8.363
-2 | 0.018 | 0.00643 | -0.052 | 2.875
-1.5 | 0.089 | 0.00455 | -0.053 | 19.467
-1 | 0.16 | 0.00346 | -0.055 | 46.14
-0.5 | 0.23 | 0.00351 | -0.056 | 65.531
0 | 0.299 | 0.00363 | -0.057 | 82.421
0.5 | 0.369 | 0.0037 | -0.059 | 99.706
1 | 0.438 | 0.00376 | -0.06 | 116.447
1.5 | 0.508 | 0.00392 | -0.061 | 129.697
2 | 0.575 | 0.00408 | -0.063 | 140.791
2.5 | 0.641 | 0.00519 | -0.064 | 123.497
3 | 0.708 | 0.00625 | -0.065 | 113.173
3.5 | 0.774 | 0.00748 | -0.066 | 103.392
4 | 0.838 | 0.00981 | -0.067 | 85.437
4.5 | 0.899 | 0.01043 | -0.069 | 86.222
5 | 0.958 | 0.01094 | -0.07 | 87.556
5.5 | 1.011 | 0.01151 | -0.071 | 87.814
6 | 1.057 | 0.01243 | -0.072 | 85.069
6.5 | 1.093 | 0.01317 | -0.074 | 83.029
7 | 1.113 | 0.01407 | -0.075 | 79.142
7.5 | 1.104 | 0.01515 | -0.076 | 72.893
8 | 1.023 | 0.01633 | -0.077 | 62.638
8.5 | 0.71 | 0.01769 | -0.078 | 40.163
9 | 0.616 | 0.06 | -0.043 | 10.262
9.5 | 0.76 | 0.02198 | -0.079 | 34.56
10 | 0.669 | 0.06756 | -0.043 | 9.901
10.5 | 0.694 | 0.07635 | -0.041 | 9.091
11 | 0.864 | 0.02265 | -0.084 | 38.145
11.5 | 0.752 | 0.07583 | -0.048 | 9.921
12 | 0.777 | 0.0848 | -0.046 | 9.157
12.5 | 0.804 | 0.09164 | -0.048 | 8.776
13 | 0.83 | 0.08787 | -0.048 | 9.45
13.5 | 0.857 | 0.09484 | -0.048 | 9.035
14 | 0.885 | 0.10292 | -0.05 | 8.594
14.5 | 0.914 | 0.10827 | -0.054 | 8.443
15 | 0.938 | 0.11277 | -0.052 | 8.32
15.5 | 0.965 | 0.11655 | -0.053 | 8.279
16 | 0.994 | 0.11878 | -0.056 | 8.366
16.5 | 1.026 | 0.12416 | -0.061 | 8.266
17 | 1.052 | 0.13323 | -0.061 | 7.895
17.5 | 1.073 | 0.13417 | -0.059 | 8
18 | 1.106 | 0.13498 | -0.063 | 8.193
18.5 | 1.142 | 0.13499 | -0.069 | 8.457
19 | 1.166 | 0.14643 | -0.069 | 7.964
19.5 | 1.181 | 0.15191 | -0.064 | 7.776
20 | 1.21 | 0.15672 | -0.066 | 7.719

## 88. Re 6M Mach 0.50 (2)
BIGFOIL.COM POLAR EXPORT
NACA67-314 a=0.6
NACA67-314 a=0.6 |  |  |  | Cl Max: | 1.1058 | at alpha= | 11 | deg
XFOIL ncrit=9 |  |  |  | L/D Max: | 151.703 | at alpha= | 1.5 | deg
Re: | 6000000 |  |  | Cd Min: | 0.13716 | at alpha= | 16 | deg
Mach: | 0.5 |  |  | Cl=0 at alpha= | -2.8622 | deg
|  |  |  | @ Cl=0.1, Cd= | 0.0056512
|  |  |  | @ Cl=0.4, Cd= | 0.0029408
|  |  |  | @ Cl=0.6, Cd= | 0.010335
alpha (deg) | Cl | Cd | Cm | Cl/Cd
-13 | -0.3024 | 0.10464 | -0.1088 | -2.8899
-12.5 | -0.306 | 0.09504 | -0.1141 | -3.2197
-12 | -0.3161 | 0.08497 | -0.1197 | -3.7201
-11.5 | -0.3315 | 0.07463 | -0.1256 | -4.4419
-11 | -0.3576 | 0.06299 | -0.1328 | -5.6771
-10.5 | -0.3815 | 0.04975 | -0.144 | -7.6683
-10 | -0.4226 | 0.04064 | -0.1457 | -10.3986
-9.5 | -0.4641 | 0.03394 | -0.1409 | -13.6741
-9 | -0.513 | 0.02762 | -0.131 | -18.5735
-8.5 | -0.5591 | 0.02168 | -0.1176 | -25.7887
-8 | -0.5943 | 0.01483 | -0.104 | -40.0742
-7.5 | -0.5506 | 0.01066 | -0.0996 | -51.651
-7 | -0.4954 | 0.00908 | -0.0954 | -54.5595
-6.5 | -0.4376 | 0.00827 | -0.0916 | -52.9141
-6 | -0.3788 | 0.00773 | -0.0883 | -49.0039
-5.5 | -0.3216 | 0.0073 | -0.0852 | -44.0548
-5 | -0.2641 | 0.00704 | -0.0824 | -37.5142
-4.5 | -0.2038 | 0.00673 | -0.0804 | -30.2823
-4 | -0.142 | 0.00646 | -0.0791 | -21.9814
-3.5 | -0.0794 | 0.00625 | -0.0782 | -12.704
-3 | -0.0172 | 0.00602 | -0.0773 | -2.8571
-2.5 | 0.0452 | 0.00581 | -0.0767 | 7.7797
-2 | 0.1073 | 0.00563 | -0.0762 | 19.0586
-1.5 | 0.1657 | 0.00535 | -0.0751 | 30.972
-1 | 0.2207 | 0.0049 | -0.0734 | 45.0408
-0.5 | 0.271 | 0.00433 | -0.0709 | 62.5866
0 | 0.317 | 0.00366 | -0.0675 | 86.612
0.5 | 0.3654 | 0.00292 | -0.0645 | 125.137
1 | 0.432 | 0.00296 | -0.065 | 145.9459
1.5 | 0.49 | 0.00323 | -0.0636 | 151.7028
2 | 0.5267 | 0.00376 | -0.0577 | 140.0798
2.5 | 0.4905 | 0.00502 | -0.0368 | 97.7092
4 | 0.5331 | 0.0084 | -0.0087 | 63.4643
4.5 | 0.5636 | 0.0094 | -0.0027 | 59.9574
5 | 0.6002 | 0.01034 | 0.0021 | 58.0464
5.5 | 0.6421 | 0.01118 | 0.0061 | 57.4329
6 | 0.6917 | 0.01185 | 0.0089 | 58.3713
6.5 | 0.7408 | 0.01255 | 0.012 | 59.0279
7 | 0.7916 | 0.01324 | 0.015 | 59.7885
7.5 | 0.8408 | 0.01404 | 0.0183 | 59.886
8 | 0.8894 | 0.01495 | 0.0218 | 59.4916
8.5 | 0.9362 | 0.01595 | 0.0259 | 58.6959
9 | 0.9836 | 0.01703 | 0.03 | 57.7569
9.5 | 1.028 | 0.01834 | 0.0348 | 56.0523
10 | 1.0691 | 0.01988 | 0.0401 | 53.7777
10.5 | 1.0985 | 0.02217 | 0.0467 | 49.5489
11 | 1.1058 | 0.02578 | 0.0549 | 42.8937
11.5 | 1.0921 | 0.03124 | 0.0628 | 34.9584
12 | 1.06 | 0.0385 | 0.0693 | 27.5325
12.5 | 1.025 | 0.04693 | 0.0728 | 21.841
13 | 0.9887 | 0.05655 | 0.0731 | 17.4836
13.5 | 0.95 | 0.06819 | 0.0694 | 13.9317
14 | 0.92 | 0.08064 | 0.0627 | 11.4087
14.5 | 0.8941 | 0.09461 | 0.0533 | 9.4504
15 | 0.8745 | 0.10859 | 0.0444 | 8.0532
15.5 | 0.8475 | 0.12328 | 0.0355 | 6.8746
16 | 0.8289 | 0.13716 | 0.0266 | 6.0433

## 89. Re 7M Mach 0.00 (1)
BIGFOIL.COM POLAR EXPORT
NACA67-314 a=0.6
NACA67-314 a=0.6 |  |  |  | Cl Max: | 1.303 | at alpha= | 12 | deg
JavaFoil+Calcfoil stall+Eppler ext transition |  |  |  | L/D Max: | 145.984 | at alpha= | 1.5 | deg
Re: | 7000000 |  |  | Cd Min: | 0.00303 | at alpha= | 1.5 | deg
Mach: | 0 |  |  | Cl=0 at alpha= | -2.1311 | deg
|  |  |  | @ Cl=0.1, Cd= | 0.0045887
|  |  |  | @ Cl=0.4, Cd= | 0.003149
|  |  |  | @ Cl=0.6, Cd= | 0.005368
alpha (deg) | Cl | Cd | Cm | Cl/Cd
-17.5 | -0.696 | 0.12627 | -0.006 | -5.514
-17 | -0.717 | 0.12022 | -0.007 | -5.961
-16.5 | -0.736 | 0.11352 | -0.007 | -6.483
-16 | -0.749 | 0.1085 | -0.008 | -6.904
-15.5 | -0.757 | 0.10223 | -0.009 | -7.406
-15 | -0.763 | 0.09602 | -0.009 | -7.946
-14.5 | -0.766 | 0.09087 | -0.01 | -8.432
-14 | -0.769 | 0.08422 | -0.011 | -9.129
-13.5 | -0.769 | 0.07763 | -0.012 | -9.908
-13 | -0.769 | 0.07029 | -0.013 | -10.933
-12.5 | -0.892 | 0.01488 | -0.021 | -59.947
-12 | -0.886 | 0.01315 | -0.022 | -67.374
-11.5 | -0.875 | 0.01183 | -0.023 | -73.966
-11 | -0.855 | 0.01111 | -0.024 | -76.974
-10.5 | -0.831 | 0.01064 | -0.026 | -78.106
-10 | -0.803 | 0.01 | -0.027 | -80.353
-9.5 | -0.771 | 0.00961 | -0.028 | -80.168
-9 | -0.735 | 0.00914 | -0.029 | -80.416
-8.5 | -0.695 | 0.00877 | -0.03 | -79.231
-8 | -0.652 | 0.00833 | -0.031 | -78.262
-7.5 | -0.606 | 0.00804 | -0.032 | -75.358
-7 | -0.558 | 0.00776 | -0.034 | -71.847
-6.5 | -0.506 | 0.00629 | -0.035 | -80.454
-6 | -0.453 | 0.00661 | -0.036 | -68.56
-5.5 | -0.398 | 0.00639 | -0.037 | -62.323
-5 | -0.342 | 0.00621 | -0.038 | -55.034
-4.5 | -0.284 | 0.00645 | -0.039 | -44.011
-4 | -0.225 | 0.00631 | -0.041 | -35.625
-3.5 | -0.165 | 0.00616 | -0.042 | -26.844
-3 | -0.105 | 0.00605 | -0.043 | -17.372
-2.5 | -0.045 | 0.00598 | -0.044 | -7.466
-2 | 0.016 | 0.00582 | -0.045 | 2.765
-1.5 | 0.077 | 0.00483 | -0.046 | 15.944
-1 | 0.138 | 0.00419 | -0.048 | 32.996
-0.5 | 0.199 | 0.00322 | -0.049 | 61.981
0 | 0.26 | 0.00324 | -0.05 | 80.271
0.5 | 0.321 | 0.00311 | -0.051 | 103.327
1 | 0.382 | 0.0032 | -0.052 | 119.453
1.5 | 0.442 | 0.00303 | -0.053 | 145.984
2 | 0.5 | 0.00436 | -0.054 | 114.684
2.5 | 0.559 | 0.00509 | -0.055 | 109.931
3 | 0.618 | 0.00549 | -0.057 | 112.517
3.5 | 0.676 | 0.0063 | -0.058 | 107.282
4 | 0.734 | 0.007 | -0.059 | 104.87
4.5 | 0.79 | 0.00844 | -0.06 | 93.537
5 | 0.845 | 0.00887 | -0.061 | 95.27
5.5 | 0.899 | 0.0092 | -0.062 | 97.717
6 | 0.951 | 0.00955 | -0.063 | 99.576
6.5 | 1.001 | 0.00991 | -0.064 | 101.004
7 | 1.049 | 0.01033 | -0.065 | 101.565
7.5 | 1.095 | 0.01099 | -0.066 | 99.663
8 | 1.138 | 0.01148 | -0.067 | 99.126
8.5 | 1.177 | 0.01197 | -0.069 | 98.28
9 | 1.21 | 0.01248 | -0.07 | 96.96
9.5 | 1.238 | 0.01308 | -0.071 | 94.637
10 | 1.261 | 0.01366 | -0.072 | 92.31
10.5 | 1.279 | 0.01429 | -0.073 | 89.533
11 | 1.293 | 0.01495 | -0.074 | 86.439
11.5 | 1.3 | 0.01571 | -0.075 | 82.773
12 | 1.303 | 0.01641 | -0.076 | 79.376
12.5 | 1.3 | 0.01739 | -0.077 | 74.727
13 | 1.292 | 0.01828 | -0.077 | 70.682
13.5 | 1.28 | 0.01931 | -0.078 | 66.28
14 | 1.262 | 0.02063 | -0.079 | 61.185
14.5 | 1.24 | 0.0222 | -0.08 | 55.863
15 | 1.211 | 0.0247 | -0.08 | 49.041
15.5 | 1.18 | 0.02727 | -0.081 | 43.261
16 | 1.141 | 0.03057 | -0.081 | 37.337
16.5 | 0.973 | 0.09442 | -0.062 | 10.302
17 | 0.928 | 0.10909 | -0.058 | 8.507

## 90. Re 7M Mach 0.00 (2)
BIGFOIL.COM POLAR EXPORT
NACA67-314 a=0.6
NACA67-314 a=0.6 |  |  |  | Cl Max: | 1.6392 | at alpha= | 20 | deg
XFOIL ncrit=9 |  |  |  | L/D Max: | 131.524 | at alpha= | 1.5 | deg
Re: | 7000000 |  |  | Cd Min: | 0.04158 | at alpha= | 20 | deg
Mach: | 0 |  |  | Cl=0 at alpha= | -2.5815 | deg
|  |  |  | @ Cl=0.1, Cd= | 0.0049442
|  |  |  | @ Cl=0.4, Cd= | 0.0030588
|  |  |  | @ Cl=0.6, Cd= | 0.0073574
alpha (deg) | Cl | Cd | Cm | Cl/Cd
-20 | -1.4264 | 0.02847 | -0.1086 | -50.1019
-19.5 | -1.4217 | 0.02581 | -0.1053 | -55.0833
-19 | -1.4065 | 0.02394 | -0.1024 | -58.751
-18.5 | -1.3891 | 0.02224 | -0.0992 | -62.4595
-18 | -1.366 | 0.02093 | -0.0964 | -65.2652
-17.5 | -1.3431 | 0.01963 | -0.0932 | -68.4208
-17 | -1.318 | 0.01842 | -0.0901 | -71.5527
-16.5 | -1.2906 | 0.01737 | -0.0871 | -74.3005
-15.5 | -1.2281 | 0.01558 | -0.0815 | -78.8254
-15 | -1.1916 | 0.01494 | -0.0793 | -79.759
-14.5 | -1.1564 | 0.0142 | -0.0767 | -81.4366
-14 | -1.1182 | 0.01365 | -0.0746 | -81.9194
-13.5 | -1.08 | 0.01304 | -0.0723 | -82.8221
-13 | -1.042 | 0.01236 | -0.0699 | -84.3042
-12.5 | -1.0039 | 0.01161 | -0.0674 | -86.4686
-12 | -0.9638 | 0.01099 | -0.0652 | -87.6979
-11.5 | -0.9225 | 0.01049 | -0.0631 | -87.9409
-11 | -0.8793 | 0.01006 | -0.0613 | -87.4056
-10.5 | -0.8321 | 0.00963 | -0.0603 | -86.4071
-10 | -0.7837 | 0.00925 | -0.0595 | -84.7243
-9.5 | -0.7346 | 0.00888 | -0.0588 | -82.7252
-8.5 | -0.6339 | 0.00822 | -0.0578 | -77.1168
-8 | -0.5833 | 0.00783 | -0.0573 | -74.4955
-7.5 | -0.5315 | 0.00751 | -0.0571 | -70.7723
-7 | -0.4788 | 0.00724 | -0.057 | -66.1326
-6.5 | -0.4265 | 0.00694 | -0.0568 | -61.4553
-6 | -0.373 | 0.00671 | -0.0569 | -55.5887
-5.5 | -0.3198 | 0.00646 | -0.0568 | -49.5046
-5 | -0.2654 | 0.00628 | -0.057 | -42.2611
-4.5 | -0.2116 | 0.00608 | -0.0571 | -34.8026
-4 | -0.1565 | 0.00591 | -0.0574 | -26.4805
-3.5 | -0.1016 | 0.00571 | -0.0577 | -17.7933
-3 | -0.0462 | 0.00554 | -0.0581 | -8.3394
-2.5 | 0.009 | 0.00535 | -0.0584 | 1.6822
-2 | 0.0636 | 0.00513 | -0.0587 | 12.3977
-1.5 | 0.1165 | 0.00486 | -0.0586 | 23.9712
-0.5 | 0.2185 | 0.00408 | -0.0577 | 53.5539
0 | 0.2682 | 0.00364 | -0.057 | 73.6813
0.5 | 0.3095 | 0.00271 | -0.0547 | 114.2066
1 | 0.3641 | 0.00283 | -0.0549 | 128.6572
1.5 | 0.4143 | 0.00315 | -0.0542 | 131.5238
2 | 0.4375 | 0.00434 | -0.048 | 100.8065
2.5 | 0.4702 | 0.00495 | -0.0437 | 94.9899
3.5 | 0.5226 | 0.00603 | -0.0322 | 86.6667
4 | 0.5526 | 0.00659 | -0.0275 | 83.8543
4.5 | 0.5867 | 0.00713 | -0.0238 | 82.2861
5 | 0.6212 | 0.00772 | -0.0202 | 80.4663
5.5 | 0.6586 | 0.00827 | -0.0173 | 79.6372
6 | 0.7019 | 0.00868 | -0.0156 | 80.8641
6.5 | 0.744 | 0.0091 | -0.0136 | 81.7582
7 | 0.7877 | 0.00947 | -0.0121 | 83.1785
7.5 | 0.8296 | 0.00992 | -0.0102 | 83.629
8 | 0.8725 | 0.01035 | -0.0087 | 84.2995
8.5 | 0.9137 | 0.01084 | -0.0068 | 84.2897
9 | 0.9527 | 0.01142 | -0.0046 | 83.4238
9.5 | 0.9923 | 0.01203 | -0.0027 | 82.4855
10 | 1.0322 | 0.01258 | -0.0008 | 82.0509
10.5 | 1.0707 | 0.01323 | 0.0012 | 80.9297
11 | 1.1086 | 0.01391 | 0.0033 | 79.6981
11.5 | 1.146 | 0.0146 | 0.0053 | 78.4932
12 | 1.1843 | 0.01528 | 0.0071 | 77.5065
12.5 | 1.2192 | 0.0161 | 0.0094 | 75.7267
13 | 1.2538 | 0.01698 | 0.0115 | 73.8398
13.5 | 1.2858 | 0.01798 | 0.014 | 71.5128
14 | 1.3185 | 0.01888 | 0.0164 | 69.8358
14.5 | 1.3503 | 0.01982 | 0.0187 | 68.1282
15 | 1.4063 | 0.02114 | 0.0153 | 66.5232
15.5 | 1.4556 | 0.02258 | 0.0132 | 64.4641
16 | 1.4861 | 0.02409 | 0.0148 | 61.6895
16.5 | 1.5123 | 0.02558 | 0.0172 | 59.1204
17 | 1.5323 | 0.02748 | 0.0202 | 55.7606
17.5 | 1.5558 | 0.02927 | 0.0225 | 53.1534
18 | 1.5754 | 0.03133 | 0.025 | 50.2841
18.5 | 1.5945 | 0.0335 | 0.0273 | 47.597
19 | 1.6132 | 0.03581 | 0.0293 | 45.0489
19.5 | 1.6283 | 0.03848 | 0.0314 | 42.3155
20 | 1.6392 | 0.04158 | 0.0333 | 39.4228

## 91. Re 7M Mach 0.10 (1)
BIGFOIL.COM POLAR EXPORT
NACA67-314 a=0.6
NACA67-314 a=0.6 |  |  |  | Cl Max: | 1.292 | at alpha= | 11.5 | deg
JavaFoil+Calcfoil stall+Eppler ext transition |  |  |  | L/D Max: | 146.151 | at alpha= | 1.5 | deg
Re: | 7000000 |  |  | Cd Min: | 0.00304 | at alpha= | 1.5 | deg
Mach: | 0.1 |  |  | Cl=0 at alpha= | -2.1311 | deg
|  |  |  | @ Cl=0.1, Cd= | 0.0045308
|  |  |  | @ Cl=0.4, Cd= | 0.00315
|  |  |  | @ Cl=0.6, Cd= | 0.0053605
alpha (deg) | Cl | Cd | Cm | Cl/Cd
-17 | -0.678 | 0.12276 | -0.007 | -5.522
-16.5 | -0.701 | 0.11603 | -0.007 | -6.038
-16 | -0.717 | 0.11074 | -0.008 | -6.478
-15.5 | -0.728 | 0.10522 | -0.008 | -6.919
-15 | -0.736 | 0.09932 | -0.009 | -7.415
-14.5 | -0.743 | 0.09383 | -0.01 | -7.917
-14 | -0.748 | 0.08729 | -0.011 | -8.564
-13.5 | -0.751 | 0.08042 | -0.012 | -9.335
-13 | -0.751 | 0.0737 | -0.013 | -10.194
-12.5 | -0.805 | 0.03623 | -0.018 | -22.216
-12 | -0.865 | 0.0152 | -0.022 | -56.884
-11.5 | -0.865 | 0.01221 | -0.023 | -70.897
-11 | -0.848 | 0.01152 | -0.024 | -73.643
-10.5 | -0.827 | 0.01079 | -0.026 | -76.628
-10 | -0.8 | 0.01025 | -0.027 | -78.092
-9.5 | -0.769 | 0.00973 | -0.028 | -79.097
-9 | -0.734 | 0.00923 | -0.029 | -79.614
-8.5 | -0.696 | 0.00881 | -0.03 | -78.959
-8 | -0.653 | 0.00845 | -0.031 | -77.338
-7.5 | -0.608 | 0.0081 | -0.033 | -75.043
-7 | -0.559 | 0.00781 | -0.034 | -71.63
-6.5 | -0.508 | 0.00631 | -0.035 | -80.583
-6 | -0.455 | 0.00611 | -0.036 | -74.415
-5.5 | -0.4 | 0.00643 | -0.037 | -62.236
-5 | -0.343 | 0.00622 | -0.038 | -55.229
-4.5 | -0.285 | 0.00606 | -0.04 | -47.09
-4 | -0.226 | 0.00636 | -0.041 | -35.516
-3.5 | -0.166 | 0.00619 | -0.042 | -26.838
-3 | -0.106 | 0.00605 | -0.043 | -17.466
-2.5 | -0.045 | 0.00598 | -0.044 | -7.506
-2 | 0.016 | 0.00587 | -0.046 | 2.755
-1.5 | 0.077 | 0.00472 | -0.047 | 16.401
-1 | 0.139 | 0.00421 | -0.048 | 33.021
-0.5 | 0.2 | 0.00322 | -0.049 | 62.152
0 | 0.262 | 0.00328 | -0.05 | 79.734
0.5 | 0.323 | 0.0031 | -0.051 | 104.068
1 | 0.384 | 0.00319 | -0.052 | 120.047
1.5 | 0.444 | 0.00304 | -0.054 | 146.151
2 | 0.503 | 0.00438 | -0.055 | 114.714
2.5 | 0.562 | 0.00509 | -0.056 | 110.305
3 | 0.621 | 0.00551 | -0.057 | 112.72
3.5 | 0.679 | 0.00635 | -0.058 | 107.04
4 | 0.737 | 0.00705 | -0.059 | 104.523
4.5 | 0.793 | 0.0085 | -0.06 | 93.402
5 | 0.849 | 0.00891 | -0.061 | 95.255
5.5 | 0.903 | 0.00925 | -0.062 | 97.65
6 | 0.955 | 0.00962 | -0.063 | 99.294
6.5 | 1.005 | 0.01 | -0.065 | 100.504
7 | 1.053 | 0.01063 | -0.066 | 99.1
7.5 | 1.099 | 0.01111 | -0.067 | 98.92
8 | 1.141 | 0.01158 | -0.068 | 98.521
8.5 | 1.179 | 0.01209 | -0.069 | 97.563
9 | 1.211 | 0.01259 | -0.07 | 96.228
9.5 | 1.238 | 0.01317 | -0.071 | 94.046
10 | 1.26 | 0.01384 | -0.072 | 91.027
10.5 | 1.276 | 0.01449 | -0.073 | 88.083
11 | 1.287 | 0.01513 | -0.074 | 85.071
11.5 | 1.292 | 0.01591 | -0.075 | 81.169
12 | 1.291 | 0.01672 | -0.076 | 77.232
12.5 | 1.284 | 0.01768 | -0.077 | 72.646
13 | 1.273 | 0.01863 | -0.078 | 68.333
13.5 | 1.256 | 0.01973 | -0.079 | 63.649
14 | 1.233 | 0.02122 | -0.079 | 58.128
14.5 | 1.205 | 0.02305 | -0.08 | 52.295
15 | 1.17 | 0.02611 | -0.08 | 44.805
15.5 | 1.13 | 0.03001 | -0.08 | 37.663
16 | 1.031 | 0.05255 | -0.074 | 19.619
16.5 | 0.921 | 0.09976 | -0.06 | 9.233

## 92. Re 7M Mach 0.10 (2)
BIGFOIL.COM POLAR EXPORT
NACA67-314 a=0.6
NACA67-314 a=0.6 |  |  |  | Cl Max: | 1.6288 | at alpha= | 20 | deg
XFOIL ncrit=9 |  |  |  | L/D Max: | 132.286 | at alpha= | 1.5 | deg
Re: | 7000000 |  |  | Cd Min: | 0.0444 | at alpha= | 20 | deg
Mach: | 0.1 |  |  | Cl=0 at alpha= | -2.5892 | deg
|  |  |  | @ Cl=0.1, Cd= | 0.0049512
|  |  |  | @ Cl=0.4, Cd= | 0.003044
|  |  |  | @ Cl=0.6, Cd= | 0.0074317
alpha (deg) | Cl | Cd | Cm | Cl/Cd
-20 | -1.3935 | 0.03228 | -0.1154 | -43.1691
-19.5 | -1.3982 | 0.02868 | -0.1123 | -48.7517
-19 | -1.3877 | 0.0263 | -0.1094 | -52.7643
-18.5 | -1.3759 | 0.02414 | -0.1059 | -56.9967
-18 | -1.3553 | 0.02256 | -0.1029 | -60.0754
-17.5 | -1.3361 | 0.02097 | -0.0993 | -63.7148
-17 | -1.3138 | 0.01954 | -0.0958 | -67.2364
-16.5 | -1.289 | 0.01828 | -0.0923 | -70.5142
-15.5 | -1.2299 | 0.0162 | -0.0858 | -75.9198
-15 | -1.1938 | 0.01551 | -0.0833 | -76.9697
-14.5 | -1.1599 | 0.01465 | -0.0804 | -79.1741
-14 | -1.1216 | 0.01404 | -0.078 | -79.886
-13.5 | -1.0838 | 0.01336 | -0.0754 | -81.1228
-13 | -1.0444 | 0.01275 | -0.073 | -81.9137
-12.5 | -1.0063 | 0.01194 | -0.0703 | -84.2797
-12 | -0.9667 | 0.01121 | -0.0678 | -86.2355
-11.5 | -0.925 | 0.01065 | -0.0655 | -86.8545
-11 | -0.8824 | 0.01018 | -0.0634 | -86.6798
-10.5 | -0.836 | 0.00975 | -0.062 | -85.7436
-10 | -0.7874 | 0.00935 | -0.061 | -84.2139
-9.5 | -0.7381 | 0.00896 | -0.0602 | -82.3772
-9 | -0.6878 | 0.00862 | -0.0595 | -79.7912
-8.5 | -0.6364 | 0.0083 | -0.059 | -76.6747
-8 | -0.5856 | 0.00789 | -0.0584 | -74.2205
-7.5 | -0.5337 | 0.00755 | -0.058 | -70.6887
-7 | -0.4806 | 0.00727 | -0.0579 | -66.1073
-6.5 | -0.428 | 0.00697 | -0.0576 | -61.406
-6 | -0.3743 | 0.00673 | -0.0576 | -55.6166
-5.5 | -0.3207 | 0.00648 | -0.0575 | -49.4907
-5 | -0.2661 | 0.0063 | -0.0577 | -42.2381
-4.5 | -0.212 | 0.0061 | -0.0577 | -34.7541
-4 | -0.1566 | 0.00592 | -0.058 | -26.4527
-3.5 | -0.1014 | 0.00572 | -0.0583 | -17.7273
-3 | -0.0456 | 0.00555 | -0.0586 | -8.2162
-2.5 | 0.0099 | 0.00536 | -0.059 | 1.847
-1.5 | 0.1179 | 0.00487 | -0.0591 | 24.2094
-1 | 0.1696 | 0.00449 | -0.0587 | 37.7728
-0.5 | 0.2202 | 0.00409 | -0.0581 | 53.8386
0 | 0.27 | 0.00365 | -0.0574 | 73.9726
0.5 | 0.3113 | 0.00271 | -0.0551 | 114.8708
1 | 0.3663 | 0.00283 | -0.0552 | 129.4346
1.5 | 0.4167 | 0.00315 | -0.0545 | 132.2857
2 | 0.4397 | 0.00433 | -0.0482 | 101.5473
2.5 | 0.4714 | 0.00495 | -0.0436 | 95.2323
3 | 0.5003 | 0.00543 | -0.0383 | 92.1363
3.5 | 0.5215 | 0.00606 | -0.0315 | 86.0561
4 | 0.5515 | 0.00663 | -0.0267 | 83.1825
4.5 | 0.5856 | 0.00718 | -0.023 | 81.5599
5 | 0.6205 | 0.00779 | -0.0194 | 79.6534
5.5 | 0.6583 | 0.00834 | -0.0165 | 78.9329
6 | 0.7015 | 0.00876 | -0.0147 | 80.0799
6.5 | 0.744 | 0.00918 | -0.0128 | 81.0458
7 | 0.7883 | 0.00955 | -0.0112 | 82.5445
7.5 | 0.8297 | 0.01003 | -0.0092 | 82.7218
8 | 0.8735 | 0.01045 | -0.0077 | 83.5885
8.5 | 0.9143 | 0.01098 | -0.0057 | 83.2696
9 | 0.9538 | 0.01156 | -0.0035 | 82.5087
10 | 1.0333 | 0.01276 | 0.0006 | 80.9796
10.5 | 1.0726 | 0.01342 | 0.0026 | 79.9255
11 | 1.1103 | 0.01413 | 0.0048 | 78.5775
11.5 | 1.1485 | 0.01483 | 0.0068 | 77.4444
12 | 1.1868 | 0.01554 | 0.0087 | 76.3707
12.5 | 1.2214 | 0.01641 | 0.0112 | 74.4302
13 | 1.2565 | 0.01732 | 0.0135 | 72.5462
13.5 | 1.2886 | 0.01835 | 0.0161 | 70.2234
14 | 1.3222 | 0.01927 | 0.0184 | 68.6144
14.5 | 1.3538 | 0.02032 | 0.0209 | 66.624
15 | 1.4111 | 0.0217 | 0.0174 | 65.0276
15.5 | 1.4662 | 0.02338 | 0.014 | 62.7117
17 | 1.5312 | 0.02869 | 0.0235 | 53.3705
17.5 | 1.5583 | 0.03033 | 0.0255 | 51.3782
18 | 1.5773 | 0.03253 | 0.0281 | 48.4875
18.5 | 1.5946 | 0.03497 | 0.0306 | 45.5991
19 | 1.6109 | 0.03762 | 0.0328 | 42.8203
19.5 | 1.6225 | 0.04068 | 0.0351 | 39.8845
20 | 1.6288 | 0.0444 | 0.0371 | 36.6847

## 93. Re 7M Mach 0.25 (1)
BIGFOIL.COM POLAR EXPORT
NACA67-314 a=0.6
NACA67-314 a=0.6 |  |  |  | Cl Max: | 1.242 | at alpha= | 10.5 | deg
JavaFoil+Calcfoil stall+Eppler ext transition |  |  |  | L/D Max: | 125.069 | at alpha= | 1.5 | deg
Re: | 7000000 |  |  | Cd Min: | 0.00292 | at alpha= | 0.5 | deg
Mach: | 0.25 |  |  | Cl=0 at alpha= | -2.1349 | deg
|  |  |  | @ Cl=0.1, Cd= | 0.0046149
|  |  |  | @ Cl=0.4, Cd= | 0.0035597
|  |  |  | @ Cl=0.6, Cd= | 0.0054389
alpha (deg) | Cl | Cd | Cm | Cl/Cd
-15.5 | -0.478 | 0.1162 | -0.008 | -4.11
-15 | -0.516 | 0.11094 | -0.008 | -4.653
-14.5 | -0.551 | 0.10178 | -0.009 | -5.418
-14 | -0.582 | 0.09787 | -0.01 | -5.944
-13.5 | -0.608 | 0.09195 | -0.01 | -6.61
-13 | -0.629 | 0.08517 | -0.011 | -7.385
-12.5 | -0.645 | 0.07927 | -0.012 | -8.137
-12 | -0.656 | 0.073 | -0.013 | -8.991
-11.5 | -0.665 | 0.06516 | -0.015 | -10.203
-11 | -0.672 | 0.056 | -0.017 | -11.992
-10.5 | -0.776 | 0.01345 | -0.026 | -57.727
-10 | -0.774 | 0.01103 | -0.027 | -70.139
-9.5 | -0.754 | 0.01035 | -0.029 | -72.809
-9 | -0.727 | 0.00975 | -0.03 | -74.603
-8.5 | -0.694 | 0.0093 | -0.031 | -74.654
-8 | -0.657 | 0.00881 | -0.032 | -74.559
-7.5 | -0.614 | 0.00838 | -0.033 | -73.276
-7 | -0.567 | 0.00804 | -0.035 | -70.576
-6.5 | -0.517 | 0.00774 | -0.036 | -66.822
-6 | -0.464 | 0.00743 | -0.037 | -62.527
-5.5 | -0.409 | 0.00605 | -0.038 | -67.536
-5 | -0.351 | 0.00633 | -0.039 | -55.493
-4.5 | -0.292 | 0.00616 | -0.041 | -47.48
-4 | -0.232 | 0.00599 | -0.042 | -38.694
-3.5 | -0.17 | 0.00587 | -0.043 | -29.005
-3 | -0.108 | 0.0062 | -0.044 | -17.49
-2.5 | -0.046 | 0.00607 | -0.046 | -7.593
-2 | 0.017 | 0.0058 | -0.047 | 2.859
-1.5 | 0.08 | 0.00478 | -0.048 | 16.63
-1 | 0.143 | 0.00426 | -0.049 | 33.504
-0.5 | 0.206 | 0.00303 | -0.05 | 67.983
0 | 0.268 | 0.00309 | -0.052 | 87.003
0.5 | 0.331 | 0.00292 | -0.053 | 113.291
1 | 0.394 | 0.00355 | -0.054 | 110.906
1.5 | 0.456 | 0.00365 | -0.055 | 125.069
2 | 0.516 | 0.00447 | -0.056 | 115.507
2.5 | 0.576 | 0.00525 | -0.057 | 109.902
3 | 0.637 | 0.00573 | -0.058 | 111.174
3.5 | 0.697 | 0.00656 | -0.059 | 106.224
4 | 0.756 | 0.00734 | -0.061 | 102.977
4.5 | 0.814 | 0.00884 | -0.062 | 92.018
5 | 0.87 | 0.00921 | -0.063 | 94.433
5.5 | 0.924 | 0.00958 | -0.064 | 96.534
6 | 0.977 | 0.00997 | -0.065 | 97.968
6.5 | 1.027 | 0.01041 | -0.066 | 98.661
7 | 1.073 | 0.01111 | -0.067 | 96.655
7.5 | 1.117 | 0.01161 | -0.068 | 96.183
8 | 1.156 | 0.01217 | -0.07 | 95.014
8.5 | 1.19 | 0.01274 | -0.071 | 93.422
9 | 1.215 | 0.01335 | -0.072 | 91.014
9.5 | 1.232 | 0.01405 | -0.073 | 87.73
10 | 1.241 | 0.01477 | -0.074 | 84.05
10.5 | 1.242 | 0.01555 | -0.075 | 79.889
11 | 1.234 | 0.01639 | -0.076 | 75.286
11.5 | 1.216 | 0.01738 | -0.077 | 69.935
12 | 1.188 | 0.01851 | -0.078 | 64.188
12.5 | 1.15 | 0.02005 | -0.079 | 57.344
13 | 1.1 | 0.02218 | -0.079 | 49.608
13.5 | 1.039 | 0.02519 | -0.079 | 41.256
14 | 0.837 | 0.08922 | -0.053 | 9.381
14.5 | 0.775 | 0.09901 | -0.05 | 7.831
15 | 0.71 | 0.11137 | -0.046 | 6.372
15.5 | 0.643 | 0.11972 | -0.045 | 5.373

## 94. Re 7M Mach 0.25 (2)
BIGFOIL.COM POLAR EXPORT
NACA67-314 a=0.6
NACA67-314 a=0.6 |  |  |  | Cl Max: | 1.548 | at alpha= | 18 | deg
XFOIL ncrit=9 |  |  |  | L/D Max: | 136.013 | at alpha= | 1.5 | deg
Re: | 7000000 |  |  | Cd Min: | 0.19677 | at alpha= | -20 | deg
Mach: | 0.25 |  |  | Cl=0 at alpha= | -2.6296 | deg
|  |  |  | @ Cl=0.1, Cd= | 0.005062
|  |  |  | @ Cl=0.4, Cd= | 0.0029683
|  |  |  | @ Cl=0.6, Cd= | 0.0078609
alpha (deg) | Cl | Cd | Cm | Cl/Cd
-20 | -0.4935 | 0.19677 | -0.0416 | -2.508
-19.5 | -0.4818 | 0.18898 | -0.0459 | -2.5495
-18.5 | -0.4725 | 0.16962 | -0.0557 | -2.7856
-18 | -0.6896 | 0.11377 | -0.0838 | -6.0614
-17.5 | -1.0337 | 0.05047 | -0.1269 | -20.4815
-17 | -1.0761 | 0.04036 | -0.1309 | -26.6625
-16.5 | -1.1109 | 0.03355 | -0.1292 | -33.1118
-16 | -1.1265 | 0.0291 | -0.1248 | -38.7113
-15.5 | -1.1282 | 0.02587 | -0.1197 | -43.6104
-15 | -1.1236 | 0.02315 | -0.1142 | -48.5356
-14.5 | -1.1227 | 0.0203 | -0.1073 | -55.3054
-14 | -1.1042 | 0.01842 | -0.1017 | -59.9457
-13.5 | -1.0808 | 0.01674 | -0.0962 | -64.5639
-13 | -1.0506 | 0.01537 | -0.0914 | -68.3539
-12.5 | -1.015 | 0.01422 | -0.0873 | -71.3783
-12 | -0.976 | 0.01322 | -0.0835 | -73.8275
-11.5 | -0.9383 | 0.01199 | -0.0795 | -78.2569
-11 | -0.8956 | 0.0111 | -0.0763 | -80.6847
-10.5 | -0.8503 | 0.01046 | -0.0734 | -81.2906
-10 | -0.804 | 0.00995 | -0.0707 | -80.804
-9.5 | -0.7556 | 0.00946 | -0.0685 | -79.8732
-9 | -0.704 | 0.00901 | -0.067 | -78.1354
-8.5 | -0.6511 | 0.00859 | -0.0658 | -75.7974
-8 | -0.5976 | 0.00821 | -0.0648 | -72.7893
-7.5 | -0.5444 | 0.0078 | -0.0637 | -69.7949
-7 | -0.4904 | 0.00743 | -0.0629 | -66.0027
-6.5 | -0.4353 | 0.00715 | -0.0624 | -60.8811
-6 | -0.3807 | 0.00684 | -0.0618 | -55.6579
-5.5 | -0.3252 | 0.0066 | -0.0615 | -49.2727
-5 | -0.2696 | 0.00638 | -0.0613 | -42.2571
-4.5 | -0.2133 | 0.00618 | -0.0612 | -34.5146
-4 | -0.1566 | 0.00597 | -0.0612 | -26.2312
-3.5 | -0.0997 | 0.00577 | -0.0614 | -17.279
-3 | -0.0423 | 0.0056 | -0.0616 | -7.5536
-2.5 | 0.0148 | 0.00541 | -0.0619 | 2.7357
-2 | 0.0713 | 0.00521 | -0.062 | 13.6852
-1.5 | 0.1256 | 0.00493 | -0.0618 | 25.4767
-1 | 0.1785 | 0.00455 | -0.0613 | 39.2308
-0.5 | 0.2297 | 0.00413 | -0.0605 | 55.6174
0 | 0.2801 | 0.00367 | -0.0595 | 76.3215
0.5 | 0.3216 | 0.00272 | -0.0569 | 118.2353
1 | 0.3785 | 0.00283 | -0.0571 | 133.7456
1.5 | 0.4298 | 0.00316 | -0.0561 | 136.0127
2 | 0.4511 | 0.00429 | -0.049 | 105.1515
2.5 | 0.4753 | 0.00497 | -0.0424 | 95.6338
3 | 0.493 | 0.00553 | -0.0344 | 89.1501
4 | 0.5468 | 0.00689 | -0.0229 | 79.3614
4.5 | 0.5812 | 0.0075 | -0.0189 | 77.4933
5 | 0.6161 | 0.00817 | -0.015 | 75.41
5.5 | 0.6561 | 0.00874 | -0.0122 | 75.0686
6 | 0.7002 | 0.0092 | -0.0101 | 76.1087
7 | 0.7897 | 0.0101 | -0.0062 | 78.1881
7.5 | 0.8327 | 0.01061 | -0.004 | 78.4826
8 | 0.8769 | 0.01114 | -0.002 | 78.7163
8.5 | 0.9182 | 0.01176 | 0.0005 | 78.0782
9 | 0.9593 | 0.01241 | 0.0029 | 77.3006
9.5 | 1.002 | 0.01305 | 0.0051 | 76.7816
10 | 1.0413 | 0.0138 | 0.0079 | 75.4565
10.5 | 1.0823 | 0.01455 | 0.0103 | 74.3849
11 | 1.1217 | 0.01535 | 0.0129 | 73.0749
11.5 | 1.1614 | 0.01619 | 0.0154 | 71.7356
12 | 1.1982 | 0.01718 | 0.0183 | 69.7439
12.5 | 1.233 | 0.01832 | 0.0215 | 67.3035
13 | 1.2684 | 0.01943 | 0.0245 | 65.2805
13.5 | 1.3049 | 0.02055 | 0.0272 | 63.4988
14 | 1.335 | 0.02193 | 0.0308 | 60.8755
14.5 | 1.3739 | 0.02339 | 0.0325 | 58.7388
15 | 1.4276 | 0.02566 | 0.03 | 55.6352
15.5 | 1.4787 | 0.02814 | 0.028 | 52.548
16 | 1.492 | 0.03022 | 0.0336 | 49.3713
16.5 | 1.5151 | 0.03254 | 0.0368 | 46.5612
17 | 1.5298 | 0.03552 | 0.0405 | 43.0687
17.5 | 1.5413 | 0.03891 | 0.0438 | 39.6119
18 | 1.548 | 0.04283 | 0.0469 | 36.1429
18.5 | 1.5467 | 0.04775 | 0.0496 | 32.3916
19 | 1.5369 | 0.05376 | 0.0516 | 28.5882
19.5 | 1.5239 | 0.06076 | 0.0522 | 25.0806
20 | 1.5013 | 0.06936 | 0.0512 | 21.645

## 95. Re 7M Mach 0.50 (1)
BIGFOIL.COM POLAR EXPORT
NACA67-314 a=0.6
NACA67-314 a=0.6 |  |  |  | Cl Max: | 1.212 | at alpha= | 20 | deg
JavaFoil+Calcfoil stall+Eppler ext transition |  |  |  | L/D Max: | 130.191 | at alpha= | 1.5 | deg
Re: | 7000000 |  |  | Cd Min: | 0.00345 | at alpha= | -0.5 | deg
Mach: | 0.5 |  |  | Cl=0 at alpha= | -2.1304 | deg
|  |  |  | @ Cl=0.1, Cd= | 0.0047856
|  |  |  | @ Cl=0.4, Cd= | 0.0037019
|  |  |  | @ Cl=0.6, Cd= | 0.0052703
alpha (deg) | Cl | Cd | Cm | Cl/Cd
-20 | -0.985 | 0.153 | -0.004 | -6.436
-19.5 | -0.958 | 0.14831 | -0.005 | -6.456
-19 | -0.931 | 0.14227 | -0.006 | -6.54
-18.5 | -0.907 | 0.14137 | -0.006 | -6.415
-18 | -0.878 | 0.13628 | -0.007 | -6.441
-17.5 | -0.849 | 0.13032 | -0.007 | -6.513
-17 | -0.821 | 0.1279 | -0.008 | -6.417
-16.5 | -0.794 | 0.12208 | -0.008 | -6.503
-16 | -0.767 | 0.11607 | -0.009 | -6.607
-15.5 | -0.74 | 0.11737 | -0.01 | -6.306
-15 | -0.712 | 0.10952 | -0.01 | -6.503
-14.5 | -0.684 | 0.10217 | -0.011 | -6.698
-14 | -0.657 | 0.09542 | -0.011 | -6.888
-13.5 | -0.63 | 0.08852 | -0.012 | -7.119
-13 | -0.603 | 0.08224 | -0.013 | -7.337
-12.5 | -0.574 | 0.09142 | -0.013 | -6.282
-12 | -0.547 | 0.08279 | -0.013 | -6.604
-11.5 | -0.52 | 0.07511 | -0.014 | -6.919
-11 | -0.493 | 0.06926 | -0.015 | -7.116
-10.5 | -0.467 | 0.06276 | -0.017 | -7.439
-10 | -0.437 | 0.06514 | -0.016 | -6.709
-9.5 | -0.408 | 0.06574 | -0.016 | -6.21
-9 | -0.381 | 0.05838 | -0.017 | -6.53
-8.5 | -0.356 | 0.05092 | -0.02 | -6.99
-8 | -0.325 | 0.05554 | -0.017 | -5.856
-7.5 | -0.299 | 0.04822 | -0.019 | -6.194
-7 | -0.522 | 0.01019 | -0.038 | -51.226
-6.5 | -0.523 | 0.00904 | -0.04 | -57.85
-6 | -0.489 | 0.0085 | -0.041 | -57.478
-5.5 | -0.44 | 0.00805 | -0.043 | -54.653
-5 | -0.383 | 0.00767 | -0.044 | -49.965
-4.5 | -0.321 | 0.00734 | -0.045 | -43.776
-4 | -0.256 | 0.00697 | -0.047 | -36.702
-3.5 | -0.189 | 0.00658 | -0.048 | -28.701
-3 | -0.12 | 0.00639 | -0.049 | -18.85
-2.5 | -0.051 | 0.00605 | -0.051 | -8.47
-2 | 0.018 | 0.00631 | -0.052 | 2.929
-1.5 | 0.089 | 0.00486 | -0.053 | 18.225
-1 | 0.16 | 0.00438 | -0.055 | 36.445
-0.5 | 0.23 | 0.00345 | -0.056 | 66.703
0 | 0.299 | 0.00355 | -0.057 | 84.161
0.5 | 0.369 | 0.00363 | -0.059 | 101.571
1 | 0.438 | 0.00379 | -0.06 | 115.618
1.5 | 0.508 | 0.0039 | -0.061 | 130.191
2 | 0.574 | 0.00489 | -0.062 | 117.462
2.5 | 0.641 | 0.00587 | -0.064 | 109.241
3 | 0.708 | 0.00674 | -0.065 | 105.065
3.5 | 0.774 | 0.00766 | -0.066 | 100.989
4 | 0.838 | 0.00957 | -0.067 | 87.553
4.5 | 0.9 | 0.01016 | -0.069 | 88.609
5 | 0.958 | 0.01065 | -0.07 | 89.957
5.5 | 1.011 | 0.01121 | -0.071 | 90.251
6 | 1.058 | 0.01208 | -0.072 | 87.537
6.5 | 1.094 | 0.01282 | -0.074 | 85.34
7 | 1.114 | 0.01368 | -0.075 | 81.405
7.5 | 1.105 | 0.01473 | -0.076 | 74.976
8 | 1.023 | 0.01589 | -0.077 | 64.405
8.5 | 0.711 | 0.01719 | -0.078 | 41.349
9 | 0.617 | 0.05883 | -0.045 | 10.486
9.5 | 0.773 | 0.01904 | -0.081 | 40.596
10 | 0.67 | 0.06652 | -0.044 | 10.069
10.5 | 0.694 | 0.07579 | -0.041 | 9.159
11 | 0.869 | 0.02157 | -0.084 | 40.279
11.5 | 0.76 | 0.07192 | -0.054 | 10.566
12 | 0.778 | 0.08374 | -0.047 | 9.286
12.5 | 0.805 | 0.09059 | -0.049 | 8.887
13 | 0.832 | 0.08595 | -0.05 | 9.683
13.5 | 0.858 | 0.09385 | -0.05 | 9.147
14 | 0.885 | 0.10185 | -0.051 | 8.693
14.5 | 0.915 | 0.10683 | -0.055 | 8.568
15 | 0.939 | 0.11241 | -0.053 | 8.349
15.5 | 0.965 | 0.1137 | -0.053 | 8.488
16 | 0.995 | 0.119 | -0.057 | 8.364
16.5 | 1.03 | 0.11972 | -0.063 | 8.601
17 | 1.053 | 0.1325 | -0.062 | 7.95
17.5 | 1.074 | 0.13081 | -0.059 | 8.207
18 | 1.11 | 0.13046 | -0.066 | 8.512
18.5 | 1.151 | 0.12713 | -0.072 | 9.054
19 | 1.169 | 0.14166 | -0.07 | 8.254
19.5 | 1.182 | 0.15055 | -0.064 | 7.848
20 | 1.212 | 0.15315 | -0.067 | 7.912

## 96. Re 7M Mach 0.50 (2)
BIGFOIL.COM POLAR EXPORT
NACA67-314 a=0.6
NACA67-314 a=0.6 |  |  |  | Cl Max: | 1.1174 | at alpha= | 11 | deg
XFOIL ncrit=9 |  |  |  | L/D Max: | 150.662 | at alpha= | 1 | deg
Re: | 7000000 |  |  | Cd Min: | 0.13561 | at alpha= | 16 | deg
Mach: | 0.5 |  |  | Cl=0 at alpha= | -2.8384 | deg
|  |  |  | @ Cl=0.1, Cd= | 0.0054823
|  |  |  | @ Cl=0.4, Cd= | 0.0028405
|  |  |  | @ Cl=0.6, Cd= | 0.010085
alpha (deg) | Cl | Cd | Cm | Cl/Cd
-13 | -0.3187 | 0.10161 | -0.1106 | -3.1365
-12.5 | -0.325 | 0.0917 | -0.1162 | -3.5442
-12 | -0.334 | 0.08197 | -0.1218 | -4.0747
-11.5 | -0.352 | 0.07143 | -0.128 | -4.9279
-11 | -0.3761 | 0.05984 | -0.1356 | -6.2851
-10.5 | -0.4008 | 0.04725 | -0.1459 | -8.4825
-10 | -0.4393 | 0.03916 | -0.1459 | -11.2181
-9.5 | -0.4812 | 0.03273 | -0.1402 | -14.7021
-9 | -0.5273 | 0.02667 | -0.1299 | -19.7713
-8.5 | -0.5715 | 0.02087 | -0.1163 | -27.3838
-8 | -0.607 | 0.01384 | -0.1025 | -43.8584
-7.5 | -0.5593 | 0.01002 | -0.0985 | -55.8184
-7 | -0.5036 | 0.00866 | -0.0941 | -58.1524
-6.5 | -0.4452 | 0.00795 | -0.0903 | -56
-6 | -0.3867 | 0.00747 | -0.0869 | -51.7671
-5.5 | -0.3292 | 0.00711 | -0.0837 | -46.301
-5 | -0.2702 | 0.0068 | -0.0812 | -39.7353
-4.5 | -0.2083 | 0.0065 | -0.0795 | -32.0462
-4 | -0.1457 | 0.00625 | -0.0783 | -23.312
-3.5 | -0.083 | 0.00602 | -0.0774 | -13.7874
-3 | -0.0203 | 0.00582 | -0.0767 | -3.488
-2.5 | 0.0425 | 0.00564 | -0.0761 | 7.5355
-2 | 0.1045 | 0.00547 | -0.0756 | 19.1042
-1.5 | 0.1655 | 0.0052 | -0.075 | 31.8269
-1 | 0.2224 | 0.0048 | -0.0737 | 46.3333
-0.5 | 0.2753 | 0.00431 | -0.0716 | 63.8747
0 | 0.3261 | 0.00378 | -0.0692 | 86.2698
0.5 | 0.3665 | 0.00281 | -0.0647 | 130.427
1 | 0.4324 | 0.00287 | -0.0651 | 150.662
1.5 | 0.4851 | 0.00322 | -0.0626 | 150.6522
2 | 0.5049 | 0.004 | -0.0533 | 126.225
2.5 | 0.4717 | 0.00524 | -0.0332 | 90.0191
3 | 0.4839 | 0.0063 | -0.0232 | 76.8095
4 | 0.5316 | 0.00838 | -0.0084 | 63.4368
4.5 | 0.5664 | 0.00927 | -0.0032 | 61.1003
5 | 0.6035 | 0.01017 | 0.0016 | 59.3412
5.5 | 0.6481 | 0.01091 | 0.0052 | 59.4042
6 | 0.6985 | 0.01154 | 0.008 | 60.5286
6.5 | 0.7486 | 0.01222 | 0.0109 | 61.2602
7.5 | 0.8484 | 0.0137 | 0.0173 | 61.927
8 | 0.8971 | 0.01458 | 0.0209 | 61.5295
8.5 | 0.9448 | 0.01556 | 0.0249 | 60.7198
9 | 0.993 | 0.01659 | 0.029 | 59.8553
9.5 | 1.0384 | 0.01783 | 0.0337 | 58.2389
10 | 1.0792 | 0.0194 | 0.0391 | 55.6289
10.5 | 1.1095 | 0.02157 | 0.0458 | 51.4372
11 | 1.1174 | 0.02516 | 0.0541 | 44.4118
11.5 | 1.1036 | 0.03047 | 0.0623 | 36.2192
12 | 1.0735 | 0.03758 | 0.0689 | 28.5657
12.5 | 1.0389 | 0.04573 | 0.0729 | 22.7181
13.5 | 0.9627 | 0.06673 | 0.0702 | 14.4268
14 | 0.9278 | 0.07977 | 0.0631 | 11.6309
14.5 | 0.9013 | 0.09359 | 0.054 | 9.6303
15 | 0.8799 | 0.10799 | 0.0444 | 8.148
15.5 | 0.8554 | 0.12242 | 0.0356 | 6.9874
16 | 0.8373 | 0.13561 | 0.0277 | 6.1743

## 97. Re 8M Mach 0.00 (1)
BIGFOIL.COM POLAR EXPORT
NACA67-314 a=0.6
NACA67-314 a=0.6 |  |  |  | Cl Max: | 1.303 | at alpha= | 12 | deg
JavaFoil+Calcfoil stall+Eppler ext transition |  |  |  | L/D Max: | 119.521 | at alpha= | 1 | deg
Re: | 8000000 |  |  | Cd Min: | 0.00311 | at alpha= | 0.5 | deg
Mach: | 0 |  |  | Cl=0 at alpha= | -2.1311 | deg
|  |  |  | @ Cl=0.1, Cd= | 0.0049089
|  |  |  | @ Cl=0.4, Cd= | 0.003493
|  |  |  | @ Cl=0.6, Cd= | 0.0056756
alpha (deg) | Cl | Cd | Cm | Cl/Cd
-17.5 | -0.697 | 0.12538 | -0.006 | -5.556
-17 | -0.717 | 0.11856 | -0.007 | -6.052
-16.5 | -0.737 | 0.11164 | -0.008 | -6.6
-16 | -0.75 | 0.10647 | -0.008 | -7.048
-15.5 | -0.758 | 0.10076 | -0.009 | -7.524
-15 | -0.764 | 0.09442 | -0.01 | -8.095
-14.5 | -0.767 | 0.08985 | -0.01 | -8.539
-14 | -0.772 | 0.08135 | -0.012 | -9.491
-13.5 | -0.772 | 0.07528 | -0.013 | -10.255
-13 | -0.774 | 0.06626 | -0.014 | -11.682
-12.5 | -0.899 | 0.01359 | -0.021 | -66.141
-12 | -0.889 | 0.01249 | -0.022 | -71.21
-11.5 | -0.876 | 0.01147 | -0.023 | -76.323
-11 | -0.856 | 0.01084 | -0.024 | -78.974
-10.5 | -0.832 | 0.01037 | -0.026 | -80.163
-10 | -0.804 | 0.00978 | -0.027 | -82.149
-9.5 | -0.771 | 0.00941 | -0.028 | -81.933
-9 | -0.735 | 0.00891 | -0.029 | -82.54
-8.5 | -0.696 | 0.00853 | -0.03 | -81.513
-8 | -0.653 | 0.00814 | -0.031 | -80.13
-7.5 | -0.607 | 0.00786 | -0.032 | -77.16
-7 | -0.558 | 0.00635 | -0.034 | -87.813
-6.5 | -0.507 | 0.00615 | -0.035 | -82.44
-6 | -0.454 | 0.00644 | -0.036 | -70.457
-5.5 | -0.398 | 0.00625 | -0.037 | -63.744
-5 | -0.342 | 0.0065 | -0.038 | -52.573
-4.5 | -0.284 | 0.00635 | -0.039 | -44.763
-4 | -0.225 | 0.0062 | -0.041 | -36.267
-3.5 | -0.165 | 0.00611 | -0.042 | -27.043
-3 | -0.105 | 0.00634 | -0.043 | -16.587
-2.5 | -0.045 | 0.00627 | -0.044 | -7.126
-2 | 0.016 | 0.00607 | -0.045 | 2.652
-1.5 | 0.077 | 0.00512 | -0.046 | 15.039
-1 | 0.138 | 0.00456 | -0.048 | 30.343
-0.5 | 0.199 | 0.00406 | -0.049 | 49.058
0 | 0.26 | 0.00325 | -0.05 | 80.08
0.5 | 0.321 | 0.00311 | -0.051 | 103.357
1 | 0.382 | 0.00319 | -0.052 | 119.521
1.5 | 0.442 | 0.0042 | -0.053 | 105.076
2 | 0.5 | 0.00483 | -0.054 | 103.527
2.5 | 0.559 | 0.00521 | -0.055 | 107.328
3 | 0.618 | 0.00588 | -0.057 | 105.14
3.5 | 0.676 | 0.00645 | -0.058 | 104.855
4 | 0.734 | 0.00727 | -0.059 | 100.906
4.5 | 0.79 | 0.00836 | -0.06 | 94.519
5 | 0.845 | 0.00868 | -0.061 | 97.435
5.5 | 0.899 | 0.00898 | -0.062 | 100.097
6 | 0.951 | 0.00933 | -0.063 | 102.001
6.5 | 1.002 | 0.0097 | -0.064 | 103.32
7 | 1.05 | 0.01012 | -0.065 | 103.748
7.5 | 1.095 | 0.01073 | -0.066 | 102.083
8 | 1.138 | 0.01121 | -0.067 | 101.553
8.5 | 1.177 | 0.01169 | -0.069 | 100.699
9 | 1.21 | 0.01218 | -0.07 | 99.363
9.5 | 1.238 | 0.01277 | -0.071 | 97.001
10 | 1.262 | 0.01333 | -0.072 | 94.626
10.5 | 1.28 | 0.01395 | -0.073 | 91.788
11 | 1.293 | 0.01458 | -0.074 | 88.684
11.5 | 1.301 | 0.01531 | -0.075 | 84.944
12 | 1.303 | 0.01605 | -0.076 | 81.203
12.5 | 1.301 | 0.01697 | -0.077 | 76.62
13 | 1.293 | 0.01784 | -0.078 | 72.484
13.5 | 1.28 | 0.0188 | -0.078 | 68.101
14 | 1.263 | 0.02009 | -0.079 | 62.878
14.5 | 1.241 | 0.02157 | -0.08 | 57.541
15 | 1.213 | 0.02382 | -0.08 | 50.93
15.5 | 1.182 | 0.02621 | -0.081 | 45.114
16 | 1.145 | 0.02891 | -0.081 | 39.609
16.5 | 0.989 | 0.08296 | -0.066 | 11.92
17 | 0.933 | 0.10473 | -0.06 | 8.908

## 98. Re 8M Mach 0.00 (2)
BIGFOIL.COM POLAR EXPORT
NACA67-314 a=0.6
NACA67-314 a=0.6 |  |  |  | Cl Max: | 1.6587 | at alpha= | 20 | deg
XFOIL ncrit=9 |  |  |  | L/D Max: | 126.028 | at alpha= | 1 | deg
Re: | 8000000 |  |  | Cd Min: | 0.04039 | at alpha= | 20 | deg
Mach: | 0 |  |  | Cl=0 at alpha= | -2.5731 | deg
|  |  |  | @ Cl=0.1, Cd= | 0.0048107
|  |  |  | @ Cl=0.4, Cd= | 0.0032762
|  |  |  | @ Cl=0.6, Cd= | 0.0072199
alpha (deg) | Cl | Cd | Cm | Cl/Cd
-20 | -1.4447 | 0.02728 | -0.1073 | -52.9582
-19.5 | -1.4403 | 0.02466 | -0.1037 | -58.4063
-19 | -1.4242 | 0.0229 | -0.1007 | -62.1921
-18.5 | -1.4076 | 0.0212 | -0.0973 | -66.3962
-18 | -1.3853 | 0.01988 | -0.0942 | -69.6831
-17.5 | -1.3604 | 0.01868 | -0.0911 | -72.8266
-17 | -1.3333 | 0.01761 | -0.0881 | -75.7127
-16.5 | -1.3051 | 0.0166 | -0.0851 | -78.6205
-16 | -1.2722 | 0.01579 | -0.0825 | -80.57
-15.5 | -1.2401 | 0.01492 | -0.0797 | -83.1166
-15 | -1.204 | 0.01427 | -0.0774 | -84.3728
-14 | -1.1291 | 0.01307 | -0.0728 | -86.3887
-13.5 | -1.0898 | 0.01251 | -0.0707 | -87.1143
-13 | -1.0497 | 0.01197 | -0.0686 | -87.6942
-12.5 | -1.0097 | 0.01141 | -0.0664 | -88.4926
-12 | -0.9705 | 0.01074 | -0.0639 | -90.3631
-11.5 | -0.9295 | 0.01025 | -0.0617 | -90.6829
-11 | -0.8849 | 0.0098 | -0.0602 | -90.2959
-10.5 | -0.8374 | 0.00938 | -0.0593 | -89.2751
-10 | -0.7889 | 0.009 | -0.0585 | -87.6556
-9.5 | -0.7394 | 0.00864 | -0.0579 | -85.5787
-9 | -0.6889 | 0.0083 | -0.0574 | -83
-8.5 | -0.6375 | 0.008 | -0.0571 | -79.6875
-8 | -0.5863 | 0.00764 | -0.0567 | -76.7408
-7.5 | -0.5346 | 0.00731 | -0.0565 | -73.1327
-7 | -0.4819 | 0.00705 | -0.0564 | -68.3546
-6.5 | -0.4292 | 0.00677 | -0.0563 | -63.3973
-6 | -0.3758 | 0.00654 | -0.0563 | -57.4618
-5.5 | -0.3223 | 0.00631 | -0.0563 | -51.0777
-5 | -0.2681 | 0.00614 | -0.0565 | -43.6645
-4.5 | -0.2134 | 0.00592 | -0.0567 | -36.0473
-4 | -0.1582 | 0.00574 | -0.0571 | -27.561
-3.5 | -0.103 | 0.00555 | -0.0574 | -18.5586
-3 | -0.0473 | 0.00539 | -0.0579 | -8.7755
-2.5 | 0.0081 | 0.00522 | -0.0582 | 1.5517
-2 | 0.0629 | 0.00503 | -0.0585 | 12.505
-0.5 | 0.2202 | 0.0041 | -0.058 | 53.7073
0 | 0.2711 | 0.00376 | -0.0575 | 72.1011
0.5 | 0.3168 | 0.00316 | -0.0561 | 100.2532
1 | 0.3617 | 0.00287 | -0.0544 | 126.0279
1.5 | 0.4079 | 0.00336 | -0.0529 | 121.3988
2 | 0.4295 | 0.0045 | -0.0464 | 95.4444
3 | 0.499 | 0.00544 | -0.0385 | 91.7279
3.5 | 0.5226 | 0.00599 | -0.0322 | 87.2454
4 | 0.5541 | 0.00655 | -0.0278 | 84.5954
4.5 | 0.5896 | 0.00705 | -0.0243 | 83.6312
5 | 0.6245 | 0.00762 | -0.0208 | 81.9554
5.5 | 0.6643 | 0.00807 | -0.0184 | 82.3172
6 | 0.7073 | 0.00846 | -0.0165 | 83.6052
6.5 | 0.7502 | 0.00887 | -0.0148 | 84.5772
7.5 | 0.8365 | 0.00966 | -0.0115 | 86.5942
8 | 0.8784 | 0.0101 | -0.0097 | 86.9703
8.5 | 0.9198 | 0.01061 | -0.0079 | 86.6918
9 | 0.9593 | 0.01116 | -0.0058 | 85.9588
9.5 | 0.9988 | 0.01173 | -0.0037 | 85.1492
10 | 1.0395 | 0.01229 | -0.002 | 84.581
10.5 | 1.0771 | 0.01293 | 0.0002 | 83.3024
11.5 | 1.1545 | 0.0142 | 0.004 | 81.3028
12 | 1.1918 | 0.01492 | 0.0059 | 79.8794
12.5 | 1.2275 | 0.01571 | 0.0081 | 78.1349
13 | 1.2613 | 0.01661 | 0.0104 | 75.9362
13.5 | 1.2964 | 0.01745 | 0.0125 | 74.2923
14 | 1.3292 | 0.01838 | 0.0148 | 72.3177
15 | 1.4009 | 0.02044 | 0.0175 | 68.5372
15.5 | 1.4575 | 0.02192 | 0.0137 | 66.4918
16 | 1.5104 | 0.02361 | 0.0104 | 63.9729
16.5 | 1.5266 | 0.02503 | 0.0151 | 60.9908
17 | 1.5476 | 0.02687 | 0.018 | 57.5958
17.5 | 1.5754 | 0.02838 | 0.0198 | 55.5109
18 | 1.5972 | 0.0303 | 0.0222 | 52.7129
18.5 | 1.6167 | 0.03241 | 0.0245 | 49.8828
19 | 1.6346 | 0.03473 | 0.0267 | 47.0659
19.5 | 1.6489 | 0.03739 | 0.0291 | 44.1
20 | 1.6587 | 0.04039 | 0.0314 | 41.0671

## 99. Re 8M Mach 0.10 (1)
BIGFOIL.COM POLAR EXPORT
NACA67-314 a=0.6
NACA67-314 a=0.6 |  |  |  | Cl Max: | 1.292 | at alpha= | 11.5 | deg
JavaFoil+Calcfoil stall+Eppler ext transition |  |  |  | L/D Max: | 120.2 | at alpha= | 1 | deg
Re: | 8000000 |  |  | Cd Min: | 0.0031 | at alpha= | 0.5 | deg
Mach: | 0.1 |  |  | Cl=0 at alpha= | -2.1311 | deg
|  |  |  | @ Cl=0.1, Cd= | 0.0049263
|  |  |  | @ Cl=0.4, Cd= | 0.0034593
|  |  |  | @ Cl=0.6, Cd= | 0.0056551
alpha (deg) | Cl | Cd | Cm | Cl/Cd
-17 | -0.678 | 0.12079 | -0.007 | -5.615
-16.5 | -0.701 | 0.11427 | -0.007 | -6.135
-16 | -0.718 | 0.109 | -0.008 | -6.589
-15.5 | -0.729 | 0.10372 | -0.009 | -7.026
-15 | -0.738 | 0.09658 | -0.009 | -7.645
-14.5 | -0.744 | 0.09171 | -0.01 | -8.117
-14 | -0.751 | 0.08423 | -0.011 | -8.912
-13.5 | -0.753 | 0.07844 | -0.012 | -9.597
-13 | -0.754 | 0.07126 | -0.013 | -10.584
-12.5 | -0.871 | 0.01648 | -0.021 | -52.83
-12 | -0.873 | 0.01371 | -0.022 | -63.646
-11.5 | -0.866 | 0.01192 | -0.023 | -72.631
-11 | -0.849 | 0.01119 | -0.024 | -75.831
-10.5 | -0.827 | 0.0105 | -0.026 | -78.794
-10 | -0.801 | 0.00999 | -0.027 | -80.177
-9.5 | -0.77 | 0.00948 | -0.028 | -81.186
-9 | -0.735 | 0.00897 | -0.029 | -81.926
-8.5 | -0.696 | 0.00862 | -0.03 | -80.755
-8 | -0.654 | 0.00825 | -0.031 | -79.179
-7.5 | -0.608 | 0.00791 | -0.033 | -76.841
-7 | -0.559 | 0.00762 | -0.034 | -73.375
-6.5 | -0.508 | 0.00618 | -0.035 | -82.32
-6 | -0.455 | 0.00647 | -0.036 | -70.334
-5.5 | -0.4 | 0.00626 | -0.037 | -63.948
-5 | -0.343 | 0.0061 | -0.038 | -56.338
-4.5 | -0.285 | 0.00639 | -0.04 | -44.619
-4 | -0.226 | 0.00625 | -0.041 | -36.159
-3.5 | -0.166 | 0.00612 | -0.042 | -27.163
-3 | -0.106 | 0.00601 | -0.043 | -17.588
-2.5 | -0.045 | 0.00627 | -0.044 | -7.162
-2 | 0.016 | 0.00602 | -0.046 | 2.684
-1.5 | 0.077 | 0.00516 | -0.047 | 15.012
-1 | 0.139 | 0.00453 | -0.048 | 30.678
-0.5 | 0.2 | 0.00411 | -0.049 | 48.703
0 | 0.262 | 0.00323 | -0.05 | 80.906
0.5 | 0.323 | 0.0031 | -0.051 | 104.109
1 | 0.384 | 0.00319 | -0.052 | 120.2
1.5 | 0.444 | 0.0042 | -0.054 | 105.532
2 | 0.502 | 0.00485 | -0.055 | 103.544
2.5 | 0.562 | 0.00523 | -0.056 | 107.344
3 | 0.621 | 0.00589 | -0.057 | 105.319
3.5 | 0.679 | 0.00647 | -0.058 | 105.047
4 | 0.737 | 0.00733 | -0.059 | 100.658
4.5 | 0.794 | 0.0084 | -0.06 | 94.555
5 | 0.849 | 0.00872 | -0.061 | 97.422
5.5 | 0.903 | 0.00904 | -0.062 | 99.91
6 | 0.955 | 0.00939 | -0.063 | 101.717
6.5 | 1.006 | 0.00977 | -0.065 | 102.972
7 | 1.054 | 0.01038 | -0.066 | 101.52
7.5 | 1.099 | 0.01085 | -0.067 | 101.33
8 | 1.141 | 0.01131 | -0.068 | 100.937
8.5 | 1.18 | 0.0118 | -0.069 | 99.969
9 | 1.212 | 0.01229 | -0.07 | 98.619
9.5 | 1.239 | 0.0129 | -0.071 | 96.06
10 | 1.26 | 0.01352 | -0.072 | 93.226
10.5 | 1.277 | 0.01415 | -0.073 | 90.216
11 | 1.287 | 0.01475 | -0.074 | 87.278
11.5 | 1.292 | 0.01554 | -0.075 | 83.178
12 | 1.292 | 0.01631 | -0.076 | 79.199
12.5 | 1.285 | 0.01727 | -0.077 | 74.429
13 | 1.274 | 0.01815 | -0.078 | 70.173
13.5 | 1.257 | 0.01924 | -0.079 | 65.323
14 | 1.234 | 0.02066 | -0.08 | 59.752
14.5 | 1.207 | 0.02234 | -0.08 | 54.029
15 | 1.172 | 0.0251 | -0.081 | 46.698
15.5 | 1.135 | 0.02826 | -0.081 | 40.155
16 | 0.987 | 0.0747 | -0.067 | 13.213
16.5 | 0.913 | 0.10643 | -0.057 | 8.575

## 100. Re 8M Mach 0.10 (2)
BIGFOIL.COM POLAR EXPORT
NACA67-314 a=0.6
NACA67-314 a=0.6 |  |  |  | Cl Max: | 1.6463 | at alpha= | 20 | deg
XFOIL ncrit=9 |  |  |  | L/D Max: | 126.76 | at alpha= | 1 | deg
Re: | 8000000 |  |  | Cd Min: | 0.04326 | at alpha= | 20 | deg
Mach: | 0.1 |  |  | Cl=0 at alpha= | -2.5799 | deg
|  |  |  | @ Cl=0.1, Cd= | 0.0048654
|  |  |  | @ Cl=0.4, Cd= | 0.0032413
|  |  |  | @ Cl=0.6, Cd= | 0.007283
alpha (deg) | Cl | Cd | Cm | Cl/Cd
-20 | -1.4172 | 0.03063 | -0.1143 | -46.2684
-19.5 | -1.4217 | 0.02715 | -0.1108 | -52.3646
-19 | -1.41 | 0.02496 | -0.1076 | -56.4904
-18.5 | -1.3982 | 0.02285 | -0.1039 | -61.1904
-17.5 | -1.3564 | 0.01985 | -0.097 | -68.3325
-17 | -1.3317 | 0.01859 | -0.0936 | -71.6353
-16 | -1.274 | 0.01649 | -0.0872 | -77.2589
-15.5 | -1.243 | 0.01549 | -0.084 | -80.2453
-15 | -1.2073 | 0.01477 | -0.0813 | -81.74
-14.5 | -1.1716 | 0.01402 | -0.0786 | -83.5663
-14 | -1.1334 | 0.01341 | -0.0761 | -84.519
-13.5 | -1.0941 | 0.01279 | -0.0737 | -85.5434
-13 | -1.0539 | 0.0122 | -0.0714 | -86.3852
-12.5 | -1.0128 | 0.01167 | -0.0692 | -86.7866
-12 | -0.9732 | 0.01097 | -0.0666 | -88.7147
-11.5 | -0.9321 | 0.0104 | -0.0642 | -89.625
-11 | -0.8889 | 0.00993 | -0.0621 | -89.5166
-10.5 | -0.8414 | 0.00949 | -0.061 | -88.6617
-10 | -0.7927 | 0.00909 | -0.06 | -87.2057
-9.5 | -0.743 | 0.00871 | -0.0592 | -85.3042
-9 | -0.6921 | 0.00836 | -0.0587 | -82.7871
-8.5 | -0.6404 | 0.00804 | -0.0582 | -79.6517
-8 | -0.5886 | 0.0077 | -0.0578 | -76.4416
-7.5 | -0.5368 | 0.00735 | -0.0574 | -73.034
-7 | -0.4839 | 0.00707 | -0.0572 | -68.4441
-6.5 | -0.4307 | 0.0068 | -0.0571 | -63.3382
-6 | -0.3772 | 0.00656 | -0.057 | -57.5
-5.5 | -0.3233 | 0.00634 | -0.057 | -50.9937
-5 | -0.2688 | 0.00615 | -0.0571 | -43.7073
-4.5 | -0.2138 | 0.00594 | -0.0573 | -35.9933
-4 | -0.1584 | 0.00575 | -0.0576 | -27.5478
-3.5 | -0.1028 | 0.00556 | -0.058 | -18.4892
-3 | -0.0468 | 0.0054 | -0.0584 | -8.6667
-2.5 | 0.0089 | 0.00523 | -0.0587 | 1.7017
-2 | 0.064 | 0.00504 | -0.059 | 12.6984
-1.5 | 0.1176 | 0.00478 | -0.059 | 24.6025
-1 | 0.1705 | 0.00444 | -0.0588 | 38.4009
-0.5 | 0.222 | 0.00411 | -0.0584 | 54.0146
0 | 0.2729 | 0.00376 | -0.0579 | 72.5798
0.5 | 0.3188 | 0.00316 | -0.0565 | 100.8861
1 | 0.3638 | 0.00287 | -0.0547 | 126.7596
1.5 | 0.4106 | 0.00335 | -0.0533 | 122.5672
2 | 0.4311 | 0.0045 | -0.0465 | 95.8
2.5 | 0.4667 | 0.00504 | -0.0427 | 92.5992
3 | 0.4966 | 0.00544 | -0.0376 | 91.2868
3.5 | 0.5214 | 0.00602 | -0.0315 | 86.6113
4 | 0.5528 | 0.00659 | -0.027 | 83.8847
4.5 | 0.5886 | 0.0071 | -0.0235 | 82.9014
5 | 0.6241 | 0.00767 | -0.0201 | 81.369
5.5 | 0.6637 | 0.00814 | -0.0175 | 81.5356
6 | 0.7074 | 0.00853 | -0.0158 | 82.9308
6.5 | 0.7499 | 0.00896 | -0.0138 | 83.6942
7.5 | 0.8367 | 0.00977 | -0.0104 | 85.6397
8 | 0.879 | 0.01021 | -0.0086 | 86.0921
8.5 | 0.9209 | 0.01073 | -0.0068 | 85.8248
9 | 0.9599 | 0.01131 | -0.0045 | 84.8718
9.5 | 1.0006 | 0.01187 | -0.0026 | 84.2965
10 | 1.0404 | 0.01248 | -0.0006 | 83.3654
10.5 | 1.0787 | 0.01313 | 0.0016 | 82.1554
11 | 1.1192 | 0.01375 | 0.0034 | 81.3964
11.5 | 1.1565 | 0.01444 | 0.0056 | 80.09
12 | 1.1946 | 0.01518 | 0.0076 | 78.6957
12.5 | 1.2291 | 0.01604 | 0.0101 | 76.6272
13 | 1.2639 | 0.01697 | 0.0124 | 74.4785
13.5 | 1.2988 | 0.01782 | 0.0146 | 72.8844
14 | 1.3326 | 0.01877 | 0.0169 | 70.9963
14.5 | 1.3639 | 0.01978 | 0.0196 | 68.9535
15 | 1.4057 | 0.02099 | 0.0196 | 66.97
15.5 | 1.4618 | 0.0226 | 0.016 | 64.6814
16 | 1.5134 | 0.02449 | 0.013 | 61.7967
17 | 1.5519 | 0.02773 | 0.0208 | 55.9647
17.5 | 1.5775 | 0.02948 | 0.023 | 53.5109
18 | 1.5981 | 0.03159 | 0.0255 | 50.5888
18.5 | 1.6162 | 0.03392 | 0.028 | 47.6474
19 | 1.6312 | 0.03659 | 0.0305 | 44.5805
19.5 | 1.6411 | 0.03968 | 0.0331 | 41.3584
20 | 1.6463 | 0.04326 | 0.0357 | 38.0559

## 101. Re 8M Mach 0.25 (1)
BIGFOIL.COM POLAR EXPORT
NACA67-314 a=0.6
NACA67-314 a=0.6 |  |  |  | Cl Max: | 1.243 | at alpha= | 10.5 | deg
JavaFoil+Calcfoil stall+Eppler ext transition |  |  |  | L/D Max: | 131.974 | at alpha= | 1 | deg
Re: | 8000000 |  |  | Cd Min: | 0.00292 | at alpha= | 0.5 | deg
Mach: | 0.25 |  |  | Cl=0 at alpha= | -2.1349 | deg
|  |  |  | @ Cl=0.1, Cd= | 0.0049308
|  |  |  | @ Cl=0.4, Cd= | 0.0031069
|  |  |  | @ Cl=0.6, Cd= | 0.0056413
alpha (deg) | Cl | Cd | Cm | Cl/Cd
-15.5 | -0.478 | 0.11516 | -0.008 | -4.148
-15 | -0.516 | 0.10999 | -0.009 | -4.695
-14.5 | -0.552 | 0.10157 | -0.009 | -5.432
-14 | -0.582 | 0.09727 | -0.01 | -5.981
-13.5 | -0.608 | 0.09067 | -0.01 | -6.704
-13 | -0.629 | 0.08412 | -0.011 | -7.483
-12.5 | -0.645 | 0.0781 | -0.012 | -8.264
-12 | -0.657 | 0.07196 | -0.014 | -9.135
-11.5 | -0.667 | 0.06329 | -0.015 | -10.539
-11 | -0.682 | 0.0495 | -0.019 | -13.78
-10.5 | -0.783 | 0.01227 | -0.026 | -63.769
-10 | -0.775 | 0.01074 | -0.027 | -72.123
-9.5 | -0.754 | 0.0101 | -0.029 | -74.676
-9 | -0.728 | 0.0095 | -0.03 | -76.573
-8.5 | -0.695 | 0.00907 | -0.031 | -76.605
-8 | -0.657 | 0.0086 | -0.032 | -76.356
-7.5 | -0.614 | 0.0082 | -0.033 | -74.878
-7 | -0.568 | 0.00788 | -0.035 | -72.011
-6.5 | -0.518 | 0.00756 | -0.036 | -68.468
-6 | -0.465 | 0.00609 | -0.037 | -76.28
-5.5 | -0.409 | 0.0059 | -0.038 | -69.313
-5 | -0.352 | 0.00624 | -0.039 | -56.356
-4.5 | -0.292 | 0.00608 | -0.041 | -48.053
-4 | -0.232 | 0.00589 | -0.042 | -39.325
-3.5 | -0.17 | 0.00623 | -0.043 | -27.367
-3 | -0.109 | 0.0061 | -0.044 | -17.794
-2.5 | -0.046 | 0.00601 | -0.046 | -7.67
-2 | 0.017 | 0.00567 | -0.047 | 2.93
-1.5 | 0.08 | 0.00508 | -0.048 | 15.656
-1 | 0.143 | 0.00461 | -0.049 | 30.966
-0.5 | 0.206 | 0.00392 | -0.05 | 52.492
0 | 0.269 | 0.00305 | -0.052 | 87.993
0.5 | 0.331 | 0.00292 | -0.053 | 113.508
1 | 0.394 | 0.00298 | -0.054 | 131.974
1.5 | 0.455 | 0.00427 | -0.055 | 106.635
2 | 0.516 | 0.00496 | -0.056 | 104.002
2.5 | 0.577 | 0.00535 | -0.057 | 107.847
3 | 0.637 | 0.00611 | -0.058 | 104.263
3.5 | 0.697 | 0.0067 | -0.059 | 104.088
4 | 0.756 | 0.00761 | -0.061 | 99.459
4.5 | 0.814 | 0.00865 | -0.062 | 94.127
5 | 0.87 | 0.009 | -0.063 | 96.681
5.5 | 0.925 | 0.00935 | -0.064 | 98.884
6 | 0.977 | 0.00974 | -0.065 | 100.368
6.5 | 1.027 | 0.01014 | -0.066 | 101.246
7 | 1.074 | 0.01083 | -0.067 | 99.145
7.5 | 1.117 | 0.01134 | -0.068 | 98.536
8 | 1.157 | 0.01188 | -0.07 | 97.352
8.5 | 1.191 | 0.01245 | -0.071 | 95.603
9 | 1.215 | 0.01302 | -0.072 | 93.341
9.5 | 1.233 | 0.01371 | -0.073 | 89.921
10 | 1.242 | 0.01441 | -0.074 | 86.165
10.5 | 1.243 | 0.01518 | -0.075 | 81.856
11 | 1.234 | 0.01599 | -0.076 | 77.213
11.5 | 1.216 | 0.01696 | -0.077 | 71.696
12 | 1.189 | 0.01808 | -0.078 | 65.718
12.5 | 1.151 | 0.01954 | -0.079 | 58.902
13 | 1.102 | 0.02146 | -0.079 | 51.355
13.5 | 1.037 | 0.02545 | -0.079 | 40.734
14 | 0.842 | 0.08546 | -0.055 | 9.85
14.5 | 0.777 | 0.09663 | -0.051 | 8.044
15 | 0.71 | 0.10927 | -0.047 | 6.499
15.5 | 0.643 | 0.11736 | -0.045 | 5.482

## 102. Re 8M Mach 0.25 (2)
BIGFOIL.COM POLAR EXPORT
NACA67-314 a=0.6
NACA67-314 a=0.6 |  |  |  | Cl Max: | 1.5686 | at alpha= | 18.5 | deg
XFOIL ncrit=9 |  |  |  | L/D Max: | 128.576 | at alpha= | 1.5 | deg
Re: | 8000000 |  |  | Cd Min: | 0.17297 | at alpha= | -19 | deg
Mach: | 0.25 |  |  | Cl=0 at alpha= | -2.6171 | deg
|  |  |  | @ Cl=0.1, Cd= | 0.0049544
|  |  |  | @ Cl=0.4, Cd= | 0.0032641
|  |  |  | @ Cl=0.6, Cd= | 0.0076808
alpha (deg) | Cl | Cd | Cm | Cl/Cd
-19 | -0.4982 | 0.17297 | -0.0526 | -2.8803
-18.5 | -0.5943 | 0.14066 | -0.0679 | -4.2251
-18 | -1.0509 | 0.05551 | -0.1241 | -18.9317
-17 | -1.1431 | 0.0351 | -0.131 | -32.567
-16.5 | -1.1665 | 0.02997 | -0.1271 | -38.9223
-16 | -1.1736 | 0.02635 | -0.122 | -44.5389
-15.5 | -1.1795 | 0.02302 | -0.1157 | -51.2381
-15 | -1.1582 | 0.02128 | -0.111 | -54.4267
-14.5 | -1.1542 | 0.01863 | -0.1039 | -61.9538
-14 | -1.1274 | 0.01718 | -0.0989 | -65.6228
-13.5 | -1.0997 | 0.0157 | -0.0938 | -70.0446
-13 | -1.0662 | 0.01445 | -0.0893 | -73.7855
-12.5 | -1.0281 | 0.01343 | -0.0854 | -76.5525
-12 | -0.9873 | 0.01254 | -0.0818 | -78.7321
-11.5 | -0.9444 | 0.01178 | -0.0785 | -80.1698
-11 | -0.9025 | 0.01086 | -0.0751 | -83.1031
-10.5 | -0.8577 | 0.01019 | -0.0721 | -84.1708
-10 | -0.8116 | 0.00967 | -0.0693 | -83.9297
-9.5 | -0.7613 | 0.00918 | -0.0675 | -82.9303
-9 | -0.709 | 0.00872 | -0.0661 | -81.3073
-8.5 | -0.6559 | 0.00832 | -0.0649 | -78.8341
-8 | -0.602 | 0.00796 | -0.0639 | -75.6281
-7.5 | -0.5477 | 0.00762 | -0.0631 | -71.8766
-7 | -0.494 | 0.00724 | -0.0622 | -68.232
-6.5 | -0.4387 | 0.00697 | -0.0617 | -62.9412
-6 | -0.3839 | 0.00668 | -0.0612 | -57.4701
-5.5 | -0.3281 | 0.00647 | -0.0609 | -50.711
-5 | -0.2723 | 0.00621 | -0.0607 | -43.8486
-4.5 | -0.2153 | 0.00601 | -0.0608 | -35.8236
-4 | -0.1586 | 0.0058 | -0.0608 | -27.3448
-3.5 | -0.1012 | 0.00562 | -0.0611 | -18.0071
-3 | -0.0438 | 0.00544 | -0.0613 | -8.0515
-2.5 | 0.0134 | 0.00527 | -0.0616 | 2.5427
-2 | 0.07 | 0.00509 | -0.0617 | 13.7525
-1.5 | 0.1253 | 0.00484 | -0.0617 | 25.8884
-1 | 0.1793 | 0.00448 | -0.0614 | 40.0223
-0.5 | 0.2317 | 0.00414 | -0.0608 | 55.9662
0.5 | 0.3296 | 0.00316 | -0.0584 | 104.3038
1.5 | 0.4243 | 0.0033 | -0.055 | 128.5758
2 | 0.4403 | 0.00448 | -0.0469 | 98.2812
2.5 | 0.4671 | 0.00504 | -0.0407 | 92.6786
3 | 0.4891 | 0.00555 | -0.0336 | 88.1261
3.5 | 0.5149 | 0.00623 | -0.0276 | 82.6485
4 | 0.5473 | 0.00685 | -0.023 | 79.8978
4.5 | 0.5841 | 0.00741 | -0.0195 | 78.8259
5 | 0.6205 | 0.00803 | -0.0158 | 77.2727
5.5 | 0.6611 | 0.00855 | -0.0131 | 77.3216
6 | 0.7062 | 0.00897 | -0.0111 | 78.7291
6.5 | 0.7503 | 0.00943 | -0.0091 | 79.5652
7 | 0.7956 | 0.00989 | -0.0072 | 80.4449
7.5 | 0.8398 | 0.01034 | -0.0052 | 81.2186
8 | 0.8826 | 0.01088 | -0.0029 | 81.1213
8.5 | 0.9255 | 0.01147 | -0.0007 | 80.6888
9 | 0.9658 | 0.01213 | 0.0019 | 79.6208
9.5 | 1.0087 | 0.01274 | 0.0041 | 79.1758
10 | 1.0482 | 0.01351 | 0.0068 | 77.587
10.5 | 1.0899 | 0.01418 | 0.0092 | 76.8618
11 | 1.1307 | 0.01495 | 0.0116 | 75.6321
11.5 | 1.1694 | 0.01579 | 0.0144 | 74.0595
12 | 1.2065 | 0.0168 | 0.0172 | 71.8155
12.5 | 1.2424 | 0.01783 | 0.0203 | 69.6803
13 | 1.2804 | 0.01885 | 0.0229 | 67.9257
13.5 | 1.3152 | 0.01998 | 0.026 | 65.8258
14 | 1.3473 | 0.02131 | 0.0293 | 63.2238
14.5 | 1.3768 | 0.02273 | 0.0329 | 60.5719
15 | 1.4236 | 0.02481 | 0.0322 | 57.3801
15.5 | 1.4798 | 0.02694 | 0.0296 | 54.9295
16 | 1.5293 | 0.02952 | 0.0277 | 51.8056
17.5 | 1.5621 | 0.0379 | 0.0418 | 41.2164
18 | 1.567 | 0.04188 | 0.0453 | 37.4164
18.5 | 1.5686 | 0.04635 | 0.0483 | 33.8425
19 | 1.5674 | 0.05134 | 0.0506 | 30.5298
19.5 | 1.5562 | 0.0577 | 0.0521 | 26.9705
20 | 1.5377 | 0.0654 | 0.052 | 23.5122

## 103. Re 8M Mach 0.50 (1)
BIGFOIL.COM POLAR EXPORT
NACA67-314 a=0.6
NACA67-314 a=0.6 |  |  |  | Cl Max: | 1.215 | at alpha= | 20 | deg
JavaFoil+Calcfoil stall+Eppler ext transition |  |  |  | L/D Max: | 116.428 | at alpha= | 1 | deg
Re: | 8000000 |  |  | Cd Min: | 0.0035 | at alpha= | 0 | deg
Mach: | 0.5 |  |  | Cl=0 at alpha= | -2.1304 | deg
|  |  |  | @ Cl=0.1, Cd= | 0.004861
|  |  |  | @ Cl=0.4, Cd= | 0.0036874
|  |  |  | @ Cl=0.6, Cd= | 0.0056944
alpha (deg) | Cl | Cd | Cm | Cl/Cd
-20 | -0.986 | 0.15084 | -0.004 | -6.535
-19.5 | -0.958 | 0.1449 | -0.005 | -6.61
-19 | -0.931 | 0.1407 | -0.006 | -6.616
-18.5 | -0.908 | 0.1394 | -0.006 | -6.511
-18 | -0.879 | 0.13446 | -0.007 | -6.534
-17.5 | -0.85 | 0.12919 | -0.007 | -6.576
-17 | -0.821 | 0.12678 | -0.008 | -6.475
-16.5 | -0.794 | 0.11897 | -0.008 | -6.674
-16 | -0.767 | 0.11509 | -0.009 | -6.664
-15.5 | -0.74 | 0.11579 | -0.01 | -6.392
-15 | -0.713 | 0.10785 | -0.01 | -6.607
-14.5 | -0.685 | 0.10225 | -0.011 | -6.699
-14 | -0.658 | 0.09241 | -0.012 | -7.121
-13.5 | -0.631 | 0.08692 | -0.012 | -7.262
-13 | -0.605 | 0.0802 | -0.013 | -7.545
-12.5 | -0.574 | 0.0913 | -0.013 | -6.291
-12 | -0.547 | 0.08199 | -0.013 | -6.671
-11.5 | -0.52 | 0.07482 | -0.014 | -6.949
-11 | -0.493 | 0.06878 | -0.016 | -7.175
-10.5 | -0.469 | 0.06091 | -0.018 | -7.694
-10 | -0.437 | 0.0649 | -0.016 | -6.735
-9.5 | -0.408 | 0.06532 | -0.016 | -6.251
-9 | -0.381 | 0.05782 | -0.017 | -6.597
-8.5 | -0.357 | 0.04992 | -0.02 | -7.146
-8 | -0.325 | 0.05491 | -0.017 | -5.924
-7.5 | -0.299 | 0.04778 | -0.02 | -6.253
-7 | -0.524 | 0.00979 | -0.038 | -53.538
-6.5 | -0.523 | 0.00884 | -0.04 | -59.219
-6 | -0.489 | 0.0083 | -0.041 | -58.871
-5.5 | -0.44 | 0.00786 | -0.043 | -55.983
-5 | -0.383 | 0.00755 | -0.044 | -50.762
-4.5 | -0.321 | 0.00725 | -0.045 | -44.353
-4 | -0.256 | 0.00684 | -0.047 | -37.451
-3.5 | -0.189 | 0.00649 | -0.048 | -29.112
-3 | -0.12 | 0.0063 | -0.049 | -19.125
-2.5 | -0.051 | 0.00593 | -0.051 | -8.647
-2 | 0.018 | 0.0053 | -0.052 | 3.49
-1.5 | 0.089 | 0.00494 | -0.053 | 17.935
-1 | 0.16 | 0.00443 | -0.055 | 35.985
-0.5 | 0.23 | 0.00421 | -0.056 | 54.698
0 | 0.299 | 0.0035 | -0.057 | 85.411
0.5 | 0.369 | 0.00362 | -0.059 | 101.725
1 | 0.438 | 0.00377 | -0.06 | 116.428
1.5 | 0.507 | 0.00463 | -0.061 | 109.489
2 | 0.573 | 0.00548 | -0.062 | 104.697
2.5 | 0.641 | 0.00602 | -0.064 | 106.434
3 | 0.708 | 0.00695 | -0.065 | 101.779
3.5 | 0.774 | 0.0078 | -0.066 | 99.273
4 | 0.839 | 0.00947 | -0.067 | 88.588
4.5 | 0.9 | 0.00992 | -0.069 | 90.78
5 | 0.958 | 0.01041 | -0.07 | 92.096
5.5 | 1.012 | 0.01093 | -0.071 | 92.567
6 | 1.058 | 0.0118 | -0.072 | 89.654
6.5 | 1.094 | 0.01252 | -0.074 | 87.449
7 | 1.114 | 0.01336 | -0.075 | 83.383
7.5 | 1.105 | 0.01439 | -0.076 | 76.815
8 | 1.024 | 0.01553 | -0.077 | 65.919
8.5 | 0.711 | 0.01681 | -0.078 | 42.306
9 | 0.617 | 0.05846 | -0.045 | 10.559
9.5 | 0.774 | 0.0185 | -0.081 | 41.857
10 | 0.671 | 0.0653 | -0.046 | 10.276
10.5 | 0.695 | 0.07515 | -0.042 | 9.242
11 | 0.87 | 0.02094 | -0.084 | 41.54
11.5 | 0.872 | 0.02924 | -0.082 | 29.823
12 | 0.779 | 0.08203 | -0.048 | 9.493
12.5 | 0.806 | 0.08857 | -0.049 | 9.097
13 | 0.843 | 0.08055 | -0.058 | 10.464
13.5 | 0.861 | 0.09157 | -0.053 | 9.405
14 | 0.887 | 0.09929 | -0.053 | 8.934
14.5 | 0.917 | 0.10505 | -0.056 | 8.727
15 | 0.939 | 0.10906 | -0.053 | 8.607
15.5 | 0.965 | 0.11266 | -0.054 | 8.568
16 | 0.998 | 0.11535 | -0.059 | 8.653
16.5 | 1.035 | 0.11602 | -0.065 | 8.918
17 | 1.056 | 0.12781 | -0.064 | 8.264
17.5 | 1.075 | 0.13067 | -0.06 | 8.225
18 | 1.118 | 0.12381 | -0.069 | 9.029
18.5 | 1.161 | 0.11905 | -0.075 | 9.749
19 | 1.172 | 0.13815 | -0.071 | 8.484
19.5 | 1.182 | 0.14736 | -0.065 | 8.023
20 | 1.215 | 0.1498 | -0.069 | 8.113

## 104. Re 8M Mach 0.50 (2)
BIGFOIL.COM POLAR EXPORT
NACA67-314 a=0.6
NACA67-314 a=0.6 |  |  |  | Cl Max: | 1.1277 | at alpha= | 11 | deg
XFOIL ncrit=9 |  |  |  | L/D Max: | 152.226 | at alpha= | 1 | deg
Re: | 8000000 |  |  | Cd Min: | 0.13449 | at alpha= | 16 | deg
Mach: | 0.5 |  |  | Cl=0 at alpha= | -2.8164 | deg
|  |  |  | @ Cl=0.1, Cd= | 0.0053301
|  |  |  | @ Cl=0.4, Cd= | 0.0028877
|  |  |  | @ Cl=0.6, Cd= | 0.0098527
alpha (deg) | Cl | Cd | Cm | Cl/Cd
-13 | -0.3159 | 0.10176 | -0.1108 | -3.1044
-12.5 | -0.3423 | 0.08882 | -0.1182 | -3.8539
-12 | -0.3533 | 0.07896 | -0.124 | -4.4744
-11.5 | -0.3706 | 0.06863 | -0.1302 | -5.4
-11 | -0.3921 | 0.05657 | -0.139 | -6.9312
-10.5 | -0.4194 | 0.0452 | -0.1471 | -9.2788
-10 | -0.4554 | 0.03786 | -0.1458 | -12.0285
-9.5 | -0.4977 | 0.03156 | -0.1394 | -15.77
-9 | -0.5416 | 0.02571 | -0.1288 | -21.0657
-8.5 | -0.5839 | 0.02012 | -0.115 | -29.0209
-8 | -0.6152 | 0.01328 | -0.1016 | -46.3253
-7.5 | -0.5661 | 0.00968 | -0.0975 | -58.4814
-7 | -0.5104 | 0.00838 | -0.0929 | -60.9069
-6.5 | -0.452 | 0.00772 | -0.0891 | -58.5492
-6 | -0.3932 | 0.00727 | -0.0857 | -54.0853
-5.5 | -0.3348 | 0.00693 | -0.0827 | -48.3117
-5 | -0.2745 | 0.0066 | -0.0804 | -41.5909
-4.5 | -0.2121 | 0.00631 | -0.0788 | -33.6133
-4 | -0.1488 | 0.00608 | -0.0777 | -24.4737
-3.5 | -0.0862 | 0.00586 | -0.0768 | -14.7099
-3 | -0.0231 | 0.00568 | -0.0761 | -4.0669
-2.5 | 0.0398 | 0.00552 | -0.0756 | 7.2101
-2 | 0.1032 | 0.00532 | -0.0753 | 19.3985
-1.5 | 0.1653 | 0.00508 | -0.0749 | 32.5394
-1 | 0.2232 | 0.0047 | -0.0738 | 47.4894
-0.5 | 0.2779 | 0.00432 | -0.0721 | 64.3287
0.5 | 0.3721 | 0.00294 | -0.0658 | 126.5646
1 | 0.4308 | 0.00283 | -0.0647 | 152.2261
1.5 | 0.4796 | 0.00328 | -0.0615 | 146.2195
2 | 0.4838 | 0.00411 | -0.0488 | 117.7129
2.5 | 0.4591 | 0.00541 | -0.0308 | 84.8614
3 | 0.4764 | 0.00638 | -0.0218 | 74.6708
3.5 | 0.5023 | 0.00733 | -0.0147 | 68.5266
4 | 0.531 | 0.00831 | -0.0083 | 63.8989
4.5 | 0.5689 | 0.00914 | -0.0036 | 62.2429
5 | 0.6073 | 0.01002 | 0.001 | 60.6088
5.5 | 0.6534 | 0.0107 | 0.0044 | 61.0654
6 | 0.7039 | 0.0113 | 0.0072 | 62.292
6.5 | 0.7552 | 0.01193 | 0.01 | 63.3026
7 | 0.8056 | 0.01263 | 0.0131 | 63.7846
8 | 0.9039 | 0.01427 | 0.0201 | 63.3427
8.5 | 0.953 | 0.01518 | 0.0239 | 62.78
9 | 1.0011 | 0.01624 | 0.0281 | 61.6441
9.5 | 1.0468 | 0.01744 | 0.0328 | 60.0229
10 | 1.0883 | 0.01895 | 0.0383 | 57.4301
10.5 | 1.12 | 0.02105 | 0.0449 | 53.2067
11 | 1.1277 | 0.02458 | 0.0534 | 45.8788
11.5 | 1.1141 | 0.02982 | 0.0618 | 37.3608
12 | 1.0848 | 0.03675 | 0.0687 | 29.5184
12.5 | 1.0495 | 0.04488 | 0.0728 | 23.3846
13 | 1.0059 | 0.05491 | 0.0736 | 18.3191
13.5 | 0.9662 | 0.0664 | 0.0703 | 14.5512
14 | 0.9324 | 0.07912 | 0.0636 | 11.7846
14.5 | 0.9061 | 0.09298 | 0.0543 | 9.7451
15 | 0.886 | 0.10721 | 0.0448 | 8.2642
15.5 | 0.8629 | 0.12133 | 0.0363 | 7.112
16 | 0.8461 | 0.13449 | 0.0281 | 6.2912

## 105. Re 10M Mach 0.00 (1)
BIGFOIL.COM POLAR EXPORT
NACA67-314 a=0.6
NACA67-314 a=0.6 |  |  |  | Cl Max: | 1.305 | at alpha= | 12 | deg
JavaFoil+Calcfoil stall+Eppler ext transition |  |  |  | L/D Max: | 107.46 | at alpha= | 7 | deg
Re: | 10000000 |  |  | Cd Min: | 0.00384 | at alpha= | 0.5 | deg
Mach: | 0 |  |  | Cl=0 at alpha= | -2.1311 | deg
|  |  |  | @ Cl=0.1, Cd= | 0.005168
|  |  |  | @ Cl=0.4, Cd= | 0.0043883
|  |  |  | @ Cl=0.6, Cd= | 0.0059327
alpha (deg) | Cl | Cd | Cm | Cl/Cd
-17.5 | -0.697 | 0.12441 | -0.006 | -5.603
-17 | -0.718 | 0.11764 | -0.007 | -6.1
-16.5 | -0.737 | 0.11064 | -0.008 | -6.666
-16 | -0.752 | 0.1041 | -0.008 | -7.225
-15.5 | -0.76 | 0.09798 | -0.009 | -7.759
-15 | -0.767 | 0.09164 | -0.01 | -8.369
-14.5 | -0.77 | 0.08694 | -0.011 | -8.854
-14 | -0.776 | 0.0775 | -0.012 | -10.018
-13.5 | -0.782 | 0.0681 | -0.013 | -11.476
-13 | -0.794 | 0.05335 | -0.016 | -14.888
-12.5 | -0.901 | 0.01301 | -0.021 | -69.2
-12 | -0.891 | 0.01194 | -0.022 | -74.654
-11.5 | -0.876 | 0.01108 | -0.023 | -79.075
-11 | -0.857 | 0.01036 | -0.024 | -82.746
-10.5 | -0.833 | 0.00993 | -0.026 | -83.852
-10 | -0.804 | 0.0094 | -0.027 | -85.595
-9.5 | -0.772 | 0.00905 | -0.028 | -85.258
-9 | -0.736 | 0.00858 | -0.029 | -85.716
-8.5 | -0.696 | 0.00822 | -0.03 | -84.692
-8 | -0.653 | 0.0079 | -0.031 | -82.645
-7.5 | -0.607 | 0.00633 | -0.032 | -95.954
-7 | -0.558 | 0.00663 | -0.034 | -84.254
-6.5 | -0.507 | 0.00646 | -0.035 | -78.459
-6 | -0.454 | 0.00626 | -0.036 | -72.478
-5.5 | -0.399 | 0.00654 | -0.037 | -60.93
-5 | -0.342 | 0.00635 | -0.038 | -53.879
-4.5 | -0.284 | 0.00621 | -0.039 | -45.789
-4 | -0.225 | 0.00648 | -0.041 | -34.758
-3.5 | -0.165 | 0.00638 | -0.042 | -25.907
-3 | -0.105 | 0.00621 | -0.043 | -16.946
-2.5 | -0.045 | 0.00603 | -0.044 | -7.407
-2 | 0.016 | 0.00593 | -0.045 | 2.714
-1.5 | 0.077 | 0.0053 | -0.046 | 14.537
-1 | 0.138 | 0.00495 | -0.048 | 27.947
-0.5 | 0.199 | 0.0045 | -0.049 | 44.299
0 | 0.26 | 0.00417 | -0.05 | 62.451
0.5 | 0.321 | 0.00384 | -0.051 | 83.587
1 | 0.381 | 0.00423 | -0.052 | 90.084
1.5 | 0.441 | 0.00473 | -0.053 | 93.3
2 | 0.5 | 0.00506 | -0.054 | 98.791
2.5 | 0.559 | 0.00562 | -0.055 | 99.412
3 | 0.618 | 0.00607 | -0.057 | 101.88
3.5 | 0.677 | 0.00657 | -0.058 | 103.035
4 | 0.734 | 0.00722 | -0.059 | 101.757
4.5 | 0.791 | 0.00805 | -0.06 | 98.241
5 | 0.846 | 0.00836 | -0.061 | 101.237
5.5 | 0.9 | 0.00866 | -0.062 | 103.891
6 | 0.952 | 0.009 | -0.063 | 105.847
6.5 | 1.003 | 0.00935 | -0.064 | 107.238
7 | 1.051 | 0.00978 | -0.065 | 107.46
7.5 | 1.096 | 0.01032 | -0.066 | 106.183
8 | 1.139 | 0.01078 | -0.068 | 105.638
8.5 | 1.178 | 0.01124 | -0.069 | 104.872
9 | 1.211 | 0.01171 | -0.07 | 103.441
9.5 | 1.239 | 0.01227 | -0.071 | 100.99
10 | 1.263 | 0.01281 | -0.072 | 98.539
10.5 | 1.281 | 0.01343 | -0.073 | 95.413
11 | 1.294 | 0.014 | -0.074 | 92.435
11.5 | 1.302 | 0.0147 | -0.075 | 88.552
12 | 1.305 | 0.01541 | -0.076 | 84.687
12.5 | 1.302 | 0.01628 | -0.077 | 79.959
13 | 1.294 | 0.01719 | -0.078 | 75.268
13.5 | 1.282 | 0.01809 | -0.078 | 70.859
14 | 1.265 | 0.01926 | -0.079 | 65.668
14.5 | 1.242 | 0.02099 | -0.08 | 59.168
15 | 1.216 | 0.02261 | -0.081 | 53.773
15.5 | 1.185 | 0.02507 | -0.081 | 47.249
16 | 1.145 | 0.02825 | -0.081 | 40.553
16.5 | 1.044 | 0.05221 | -0.075 | 20
17 | 0.948 | 0.09219 | -0.065 | 10.283

## 106. Re 10M Mach 0.00 (2)
BIGFOIL.COM POLAR EXPORT
NACA67-314 a=0.6
NACA67-314 a=0.6 |  |  |  | Cl Max: | 1.6904 | at alpha= | 20 | deg
XFOIL ncrit=9 |  |  |  | L/D Max: | 116.754 | at alpha= | 1 | deg
Re: | 10000000 |  |  | Cd Min: | 0.03896 | at alpha= | 20 | deg
Mach: | 0 |  |  | Cl=0 at alpha= | -2.5514 | deg
|  |  |  | @ Cl=0.1, Cd= | 0.0046874
|  |  |  | @ Cl=0.4, Cd= | 0.0040191
|  |  |  | @ Cl=0.6, Cd= | 0.0069934
alpha (deg) | Cl | Cd | Cm | Cl/Cd
-20 | -1.4652 | 0.02596 | -0.1058 | -56.4407
-19.5 | -1.4616 | 0.02342 | -0.1018 | -62.4082
-19 | -1.4438 | 0.0218 | -0.0987 | -66.2294
-18.5 | -1.428 | 0.02009 | -0.095 | -71.0801
-18 | -1.4069 | 0.0187 | -0.0916 | -75.2353
-17.5 | -1.3806 | 0.01762 | -0.0885 | -78.3541
-17 | -1.3518 | 0.01666 | -0.0856 | -81.1405
-16.5 | -1.3243 | 0.01559 | -0.0824 | -84.9455
-16 | -1.2916 | 0.01479 | -0.0797 | -87.3293
-15.5 | -1.2573 | 0.01405 | -0.0771 | -89.4875
-15 | -1.2212 | 0.01341 | -0.0747 | -91.0664
-14.5 | -1.1837 | 0.01281 | -0.0724 | -92.4044
-14 | -1.1447 | 0.01223 | -0.0702 | -93.5977
-13.5 | -1.1045 | 0.01174 | -0.0682 | -94.0801
-13 | -1.0642 | 0.01124 | -0.066 | -94.6797
-12.5 | -1.0232 | 0.01081 | -0.0639 | -94.6531
-12 | -0.9822 | 0.0104 | -0.0617 | -94.4423
-11.5 | -0.9395 | 0.00993 | -0.0598 | -94.6123
-11 | -0.8931 | 0.00946 | -0.0587 | -94.408
-10.5 | -0.845 | 0.00903 | -0.0578 | -93.577
-10 | -0.7961 | 0.00862 | -0.0571 | -92.355
-9.5 | -0.7462 | 0.00825 | -0.0566 | -90.4485
-9 | -0.6954 | 0.00791 | -0.0561 | -87.914
-8.5 | -0.6437 | 0.00762 | -0.0559 | -84.4751
-8 | -0.5916 | 0.00734 | -0.0557 | -80.5995
-7.5 | -0.5396 | 0.00704 | -0.0555 | -76.6477
-7 | -0.4871 | 0.00676 | -0.0553 | -72.0562
-6.5 | -0.4337 | 0.00654 | -0.0554 | -66.315
-6 | -0.3803 | 0.00629 | -0.0554 | -60.461
-5.5 | -0.3258 | 0.00607 | -0.0556 | -53.6738
-5 | -0.2714 | 0.00585 | -0.0558 | -46.3932
-4.5 | -0.2161 | 0.00567 | -0.0562 | -38.1129
-4 | -0.161 | 0.00548 | -0.0565 | -29.3796
-3.5 | -0.1052 | 0.00533 | -0.057 | -19.7373
-3 | -0.0497 | 0.00517 | -0.0574 | -9.6132
-2.5 | 0.0057 | 0.00502 | -0.0578 | 1.1355
-2 | 0.0614 | 0.00485 | -0.0582 | 12.6598
-1.5 | 0.116 | 0.00462 | -0.0584 | 25.1082
0 | 0.2736 | 0.00386 | -0.058 | 70.8808
0.5 | 0.3192 | 0.0036 | -0.0565 | 88.6667
1 | 0.3561 | 0.00305 | -0.0533 | 116.7541
1.5 | 0.3933 | 0.00381 | -0.05 | 103.2283
2 | 0.4215 | 0.00469 | -0.0448 | 89.8721
2.5 | 0.4614 | 0.0051 | -0.042 | 90.4706
3 | 0.4965 | 0.00547 | -0.0381 | 90.7678
3.5 | 0.5225 | 0.00594 | -0.0323 | 87.963
4 | 0.5568 | 0.00643 | -0.0284 | 86.5941
4.5 | 0.5935 | 0.00691 | -0.0251 | 85.89
5 | 0.6317 | 0.0074 | -0.0222 | 85.3649
5.5 | 0.6734 | 0.0078 | -0.0201 | 86.3333
6 | 0.7163 | 0.00816 | -0.0182 | 87.7819
6.5 | 0.7605 | 0.0085 | -0.0167 | 89.4706
7 | 0.8029 | 0.0089 | -0.0148 | 90.2135
7.5 | 0.8469 | 0.00928 | -0.0133 | 91.2608
8 | 0.8891 | 0.00973 | -0.0116 | 91.3772
8.5 | 0.9289 | 0.01023 | -0.0094 | 90.8016
9 | 0.9697 | 0.01076 | -0.0075 | 90.1208
9.5 | 1.01 | 0.01128 | -0.0056 | 89.539
10 | 1.0492 | 0.01186 | -0.0036 | 88.4654
10.5 | 1.0902 | 0.0124 | -0.0019 | 87.9194
11 | 1.1287 | 0.01299 | 0.0001 | 86.8899
11.5 | 1.1681 | 0.01361 | 0.0018 | 85.8266
12 | 1.2036 | 0.01437 | 0.0042 | 83.7578
12.5 | 1.2397 | 0.01515 | 0.0063 | 81.8284
13 | 1.2759 | 0.0159 | 0.0083 | 80.2453
13.5 | 1.3117 | 0.01669 | 0.0103 | 78.592
14 | 1.3462 | 0.01754 | 0.0124 | 76.7503
15 | 1.4082 | 0.01958 | 0.0173 | 71.9203
16 | 1.5023 | 0.02239 | 0.0139 | 67.0969
16.5 | 1.5558 | 0.02398 | 0.0105 | 64.8791
17 | 1.5776 | 0.02547 | 0.0139 | 61.9395
17.5 | 1.6038 | 0.02706 | 0.016 | 59.2683
18 | 1.6273 | 0.02889 | 0.0182 | 56.3274
18.5 | 1.6489 | 0.03087 | 0.0204 | 53.4143
19 | 1.6667 | 0.03317 | 0.0228 | 50.2472
19.5 | 1.68 | 0.0359 | 0.0252 | 46.7967
20 | 1.6904 | 0.03896 | 0.0275 | 43.3881

## 107. Re 10M Mach 0.10 (1)
BIGFOIL.COM POLAR EXPORT
NACA67-314 a=0.6
NACA67-314 a=0.6 |  |  |  | Cl Max: | 1.293 | at alpha= | 11.5 | deg
JavaFoil+Calcfoil stall+Eppler ext transition |  |  |  | L/D Max: | 106.871 | at alpha= | 6.5 | deg
Re: | 10000000 |  |  | Cd Min: | 0.00385 | at alpha= | 0.5 | deg
Mach: | 0.1 |  |  | Cl=0 at alpha= | -2.1311 | deg
|  |  |  | @ Cl=0.1, Cd= | 0.0051131
|  |  |  | @ Cl=0.4, Cd= | 0.0043717
|  |  |  | @ Cl=0.6, Cd= | 0.0059198
alpha (deg) | Cl | Cd | Cm | Cl/Cd
-17.5 | -0.655 | 0.12759 | -0.006 | -5.13
-17 | -0.678 | 0.12104 | -0.007 | -5.606
-16.5 | -0.701 | 0.11417 | -0.007 | -6.143
-16 | -0.72 | 0.1068 | -0.008 | -6.739
-15.5 | -0.731 | 0.1008 | -0.009 | -7.248
-15 | -0.739 | 0.09625 | -0.009 | -7.673
-14.5 | -0.747 | 0.08915 | -0.01 | -8.375
-14 | -0.754 | 0.08105 | -0.012 | -9.3
-13.5 | -0.758 | 0.07376 | -0.013 | -10.279
-13 | -0.762 | 0.06523 | -0.014 | -11.687
-12.5 | -0.884 | 0.01379 | -0.021 | -64.071
-12 | -0.876 | 0.01282 | -0.022 | -68.333
-11.5 | -0.868 | 0.01132 | -0.023 | -76.625
-11 | -0.85 | 0.01076 | -0.025 | -79.018
-10.5 | -0.828 | 0.01011 | -0.026 | -81.884
-10 | -0.801 | 0.00962 | -0.027 | -83.335
-9.5 | -0.771 | 0.00912 | -0.028 | -84.467
-9 | -0.736 | 0.00865 | -0.029 | -85.044
-8.5 | -0.697 | 0.00832 | -0.03 | -83.757
-8 | -0.654 | 0.00795 | -0.031 | -82.245
-7.5 | -0.608 | 0.00634 | -0.033 | -95.947
-7 | -0.56 | 0.00613 | -0.034 | -91.378
-6.5 | -0.509 | 0.00648 | -0.035 | -78.52
-6 | -0.456 | 0.00627 | -0.036 | -72.714
-5.5 | -0.4 | 0.00656 | -0.037 | -61.03
-5 | -0.344 | 0.0064 | -0.038 | -53.723
-4.5 | -0.285 | 0.00625 | -0.04 | -45.645
-4 | -0.226 | 0.00612 | -0.041 | -36.946
-3.5 | -0.166 | 0.00636 | -0.042 | -26.133
-3 | -0.106 | 0.00618 | -0.043 | -17.108
-2.5 | -0.045 | 0.00612 | -0.044 | -7.332
-2 | 0.016 | 0.00589 | -0.046 | 2.746
-1.5 | 0.077 | 0.00528 | -0.047 | 14.673
-1 | 0.139 | 0.00483 | -0.048 | 28.759
-0.5 | 0.2 | 0.00453 | -0.049 | 44.226
0 | 0.262 | 0.00421 | -0.05 | 62.061
0.5 | 0.322 | 0.00385 | -0.051 | 83.619
1 | 0.383 | 0.00423 | -0.052 | 90.531
1.5 | 0.443 | 0.00473 | -0.053 | 93.652
2 | 0.502 | 0.00509 | -0.055 | 98.724
2.5 | 0.562 | 0.00563 | -0.056 | 99.708
3 | 0.621 | 0.00608 | -0.057 | 102.123
3.5 | 0.68 | 0.00661 | -0.058 | 102.864
4 | 0.738 | 0.00726 | -0.059 | 101.602
4.5 | 0.794 | 0.00811 | -0.06 | 98.012
5 | 0.85 | 0.00841 | -0.061 | 101.063
5.5 | 0.904 | 0.00871 | -0.062 | 103.835
6 | 0.956 | 0.00904 | -0.064 | 105.728
6.5 | 1.007 | 0.00942 | -0.065 | 106.871
7 | 1.055 | 0.00997 | -0.066 | 105.72
7.5 | 1.1 | 0.01042 | -0.067 | 105.581
8 | 1.142 | 0.01087 | -0.068 | 105.134
8.5 | 1.181 | 0.01134 | -0.069 | 104.138
9 | 1.213 | 0.01182 | -0.07 | 102.606
9.5 | 1.24 | 0.01238 | -0.071 | 100.106
10 | 1.262 | 0.01298 | -0.072 | 97.204
10.5 | 1.278 | 0.01358 | -0.073 | 94.086
11 | 1.289 | 0.01417 | -0.074 | 90.947
11.5 | 1.293 | 0.01495 | -0.075 | 86.534
12 | 1.293 | 0.01569 | -0.076 | 82.389
12.5 | 1.286 | 0.01654 | -0.077 | 77.757
13 | 1.275 | 0.01746 | -0.078 | 73.025
13.5 | 1.258 | 0.0185 | -0.079 | 67.982
14 | 1.236 | 0.01989 | -0.08 | 62.11
14.5 | 1.209 | 0.02143 | -0.08 | 56.387
15 | 1.176 | 0.02366 | -0.081 | 49.694
15.5 | 1.138 | 0.02675 | -0.081 | 42.54
16 | 1.08 | 0.03419 | -0.08 | 31.586
16.5 | 0.923 | 0.09708 | -0.061 | 9.511

## 108. Re 10M Mach 0.10 (2)
BIGFOIL.COM POLAR EXPORT
NACA67-314 a=0.6
NACA67-314 a=0.6 |  |  |  | Cl Max: | 1.6861 | at alpha= | 20 | deg
XFOIL ncrit=9 |  |  |  | L/D Max: | 117.443 | at alpha= | 1 | deg
Re: | 10000000 |  |  | Cd Min: | 0.04118 | at alpha= | 20 | deg
Mach: | 0.1 |  |  | Cl=0 at alpha= | -2.5574 | deg
|  |  |  | @ Cl=0.1, Cd= | 0.0047026
|  |  |  | @ Cl=0.4, Cd= | 0.0039328
|  |  |  | @ Cl=0.6, Cd= | 0.0070421
alpha (deg) | Cl | Cd | Cm | Cl/Cd
-20 | -1.4389 | 0.02912 | -0.1132 | -49.4128
-19.5 | -1.444 | 0.02578 | -0.1091 | -56.0124
-19 | -1.4321 | 0.02367 | -0.1057 | -60.5027
-18.5 | -1.4216 | 0.02155 | -0.1016 | -65.9675
-18 | -1.404 | 0.01989 | -0.0977 | -70.5882
-17.5 | -1.3797 | 0.01863 | -0.0943 | -74.058
-17 | -1.3526 | 0.01751 | -0.091 | -77.2473
-16.5 | -1.3265 | 0.0163 | -0.0874 | -81.3804
-16 | -1.2948 | 0.01539 | -0.0843 | -84.1326
-15.5 | -1.2618 | 0.01454 | -0.0812 | -86.7813
-15 | -1.2261 | 0.01383 | -0.0785 | -88.6551
-14.5 | -1.1886 | 0.01315 | -0.0759 | -90.3878
-14 | -1.1498 | 0.01252 | -0.0735 | -91.8371
-13.5 | -1.1095 | 0.01198 | -0.0712 | -92.6127
-13 | -1.0688 | 0.01144 | -0.0689 | -93.4266
-12.5 | -1.0272 | 0.01097 | -0.0666 | -93.6372
-12 | -0.9856 | 0.01053 | -0.0643 | -93.5992
-11.5 | -0.9432 | 0.01012 | -0.0621 | -93.2016
-11 | -0.8976 | 0.00959 | -0.0606 | -93.5975
-10.5 | -0.8492 | 0.00914 | -0.0595 | -92.9103
-10 | -0.8001 | 0.00871 | -0.0586 | -91.8599
-9.5 | -0.7499 | 0.00832 | -0.0579 | -90.1322
-9 | -0.6989 | 0.00797 | -0.0574 | -87.6913
-8.5 | -0.6469 | 0.00766 | -0.057 | -84.4517
-8 | -0.5944 | 0.00738 | -0.0567 | -80.542
-7.5 | -0.5418 | 0.00709 | -0.0564 | -76.4175
-7 | -0.4892 | 0.00679 | -0.0562 | -72.0471
-6.5 | -0.4353 | 0.00657 | -0.0562 | -66.2557
-6 | -0.3817 | 0.0063 | -0.0561 | -60.5873
-5.5 | -0.3269 | 0.00609 | -0.0563 | -53.6782
-5 | -0.2722 | 0.00586 | -0.0564 | -46.4505
-4.5 | -0.2165 | 0.00568 | -0.0568 | -38.1162
-4 | -0.1612 | 0.00549 | -0.0571 | -29.3625
-3.5 | -0.1051 | 0.00533 | -0.0575 | -19.7186
-3 | -0.0493 | 0.00517 | -0.0579 | -9.5358
-2.5 | 0.0064 | 0.00503 | -0.0582 | 1.2724
-2 | 0.0625 | 0.00486 | -0.0587 | 12.8601
-1.5 | 0.1173 | 0.00463 | -0.0589 | 25.3348
-1 | 0.1707 | 0.00437 | -0.0588 | 39.0618
0 | 0.2755 | 0.00386 | -0.0584 | 71.3731
0.5 | 0.3213 | 0.0036 | -0.0569 | 89.25
1 | 0.3582 | 0.00305 | -0.0536 | 117.4426
1.5 | 0.3957 | 0.00379 | -0.0503 | 104.4063
2 | 0.4228 | 0.00469 | -0.0448 | 90.1493
2.5 | 0.462 | 0.0051 | -0.0418 | 90.5882
3 | 0.494 | 0.00548 | -0.0371 | 90.146
3.5 | 0.5212 | 0.00597 | -0.0315 | 87.3032
4 | 0.5557 | 0.00647 | -0.0276 | 85.8887
4.5 | 0.593 | 0.00695 | -0.0244 | 85.3237
5 | 0.631 | 0.00745 | -0.0214 | 84.698
5.5 | 0.6727 | 0.00787 | -0.0192 | 85.4765
6 | 0.7161 | 0.00823 | -0.0174 | 87.0109
6.5 | 0.7608 | 0.00857 | -0.0158 | 88.7748
7 | 0.803 | 0.00899 | -0.0138 | 89.3215
7.5 | 0.8478 | 0.00937 | -0.0124 | 90.4803
8 | 0.8892 | 0.00984 | -0.0104 | 90.3659
8.5 | 0.9302 | 0.01034 | -0.0084 | 89.9613
9 | 0.971 | 0.01089 | -0.0064 | 89.1644
9.5 | 1.0112 | 0.01143 | -0.0043 | 88.4689
10 | 1.0513 | 0.01201 | -0.0023 | 87.5354
10.5 | 1.0916 | 0.01259 | -0.0004 | 86.7037
11 | 1.1312 | 0.01318 | 0.0015 | 85.827
11.5 | 1.1705 | 0.01383 | 0.0035 | 84.6349
12 | 1.2059 | 0.01463 | 0.0059 | 82.4265
12.5 | 1.243 | 0.01541 | 0.008 | 80.6619
13 | 1.2788 | 0.01621 | 0.0103 | 78.8896
13.5 | 1.3158 | 0.017 | 0.0122 | 77.4
14 | 1.3484 | 0.01797 | 0.0147 | 75.0362
14.5 | 1.3816 | 0.01898 | 0.0171 | 72.7924
15 | 1.4096 | 0.02015 | 0.0201 | 69.9553
15.5 | 1.4512 | 0.02145 | 0.02 | 67.655
16 | 1.5069 | 0.02315 | 0.0164 | 65.0929
16.5 | 1.5616 | 0.02473 | 0.0131 | 63.146
18 | 1.6295 | 0.03008 | 0.0216 | 54.1722
18.5 | 1.6477 | 0.0324 | 0.0242 | 50.8549
19 | 1.6616 | 0.03515 | 0.0268 | 47.2717
19.5 | 1.6733 | 0.03818 | 0.0294 | 43.8266
20 | 1.6861 | 0.04118 | 0.0314 | 40.9446

## 109. Re 10M Mach 0.25 (1)
BIGFOIL.COM POLAR EXPORT
NACA67-314 a=0.6
NACA67-314 a=0.6 |  |  |  | Cl Max: | 1.244 | at alpha= | 10.5 | deg
JavaFoil+Calcfoil stall+Eppler ext transition |  |  |  | L/D Max: | 104.875 | at alpha= | 6.5 | deg
Re: | 10000000 |  |  | Cd Min: | 0.00402 | at alpha= | 0 | deg
Mach: | 0.25 |  |  | Cl=0 at alpha= | -2.1349 | deg
|  |  |  | @ Cl=0.1, Cd= | 0.0050979
|  |  |  | @ Cl=0.4, Cd= | 0.0043498
|  |  |  | @ Cl=0.6, Cd= | 0.005974
alpha (deg) | Cl | Cd | Cm | Cl/Cd
-15.5 | -0.478 | 0.1123 | -0.008 | -4.256
-15 | -0.517 | 0.10744 | -0.009 | -4.809
-14.5 | -0.552 | 0.09995 | -0.009 | -5.523
-14 | -0.582 | 0.09561 | -0.01 | -6.089
-13.5 | -0.609 | 0.08945 | -0.011 | -6.803
-13 | -0.63 | 0.08281 | -0.012 | -7.608
-12.5 | -0.647 | 0.07687 | -0.013 | -8.412
-12 | -0.659 | 0.0701 | -0.014 | -9.401
-11.5 | -0.672 | 0.05961 | -0.016 | -11.272
-11 | -0.782 | 0.01391 | -0.025 | -56.237
-10.5 | -0.788 | 0.01122 | -0.026 | -70.203
-10 | -0.775 | 0.0104 | -0.027 | -74.549
-9.5 | -0.755 | 0.0097 | -0.029 | -77.864
-9 | -0.728 | 0.00913 | -0.03 | -79.769
-8.5 | -0.695 | 0.00875 | -0.031 | -79.425
-8 | -0.657 | 0.00829 | -0.032 | -79.272
-7.5 | -0.615 | 0.00789 | -0.033 | -77.944
-7 | -0.568 | 0.00759 | -0.035 | -74.807
-6.5 | -0.518 | 0.00607 | -0.036 | -85.321
-6 | -0.465 | 0.00643 | -0.037 | -72.295
-5.5 | -0.409 | 0.00626 | -0.038 | -65.413
-5 | -0.352 | 0.00609 | -0.039 | -57.743
-4.5 | -0.293 | 0.00638 | -0.041 | -45.834
-4 | -0.232 | 0.00624 | -0.042 | -37.14
-3.5 | -0.171 | 0.00607 | -0.043 | -28.105
-3 | -0.109 | 0.00598 | -0.044 | -18.163
-2.5 | -0.046 | 0.00586 | -0.046 | -7.876
-2 | 0.017 | 0.00568 | -0.047 | 2.923
-1.5 | 0.08 | 0.00519 | -0.048 | 15.326
-1 | 0.143 | 0.0049 | -0.049 | 29.171
-0.5 | 0.206 | 0.00456 | -0.05 | 45.209
0 | 0.269 | 0.00402 | -0.052 | 66.739
0.5 | 0.331 | 0.00449 | -0.053 | 73.736
1 | 0.393 | 0.00429 | -0.054 | 91.577
1.5 | 0.455 | 0.00482 | -0.055 | 94.409
2 | 0.516 | 0.00521 | -0.056 | 99.006
2.5 | 0.577 | 0.00579 | -0.057 | 99.619
3 | 0.637 | 0.00627 | -0.058 | 101.711
3.5 | 0.697 | 0.00686 | -0.059 | 101.657
4 | 0.757 | 0.00793 | -0.061 | 95.375
4.5 | 0.815 | 0.00836 | -0.062 | 97.489
5 | 0.871 | 0.00868 | -0.063 | 100.349
5.5 | 0.926 | 0.00901 | -0.064 | 102.765
6 | 0.978 | 0.00939 | -0.065 | 104.174
6.5 | 1.028 | 0.0098 | -0.066 | 104.875
7 | 1.075 | 0.01043 | -0.067 | 103.092
7.5 | 1.118 | 0.0109 | -0.069 | 102.57
8 | 1.158 | 0.01143 | -0.07 | 101.294
8.5 | 1.192 | 0.01196 | -0.071 | 99.66
9 | 1.216 | 0.01252 | -0.072 | 97.167
9.5 | 1.234 | 0.01317 | -0.073 | 93.66
10 | 1.243 | 0.01385 | -0.074 | 89.765
10.5 | 1.244 | 0.01458 | -0.075 | 85.326
11 | 1.235 | 0.01535 | -0.076 | 80.484
11.5 | 1.217 | 0.01627 | -0.077 | 74.816
12 | 1.189 | 0.01745 | -0.078 | 68.173
12.5 | 1.152 | 0.01878 | -0.079 | 61.324
13 | 1.102 | 0.02096 | -0.079 | 52.57
13.5 | 1.041 | 0.02393 | -0.08 | 43.484
14 | 0.85 | 0.0793 | -0.058 | 10.721
14.5 | 0.782 | 0.0923 | -0.054 | 8.472
15 | 0.711 | 0.10752 | -0.048 | 6.615
15.5 | 0.645 | 0.11533 | -0.047 | 5.591

## 110. Re 10M Mach 0.25 (2)
BIGFOIL.COM POLAR EXPORT
NACA67-314 a=0.6
NACA67-314 a=0.6 |  |  |  | Cl Max: | 1.6193 | at alpha= | 19 | deg
XFOIL ncrit=9 |  |  |  | L/D Max: | 123.023 | at alpha= | 1 | deg
Re: | 10000000 |  |  | Cd Min: | 0.19101 | at alpha= | -20 | deg
Mach: | 0.25 |  |  | Cl=0 at alpha= | -2.5916 | deg
|  |  |  | @ Cl=0.1, Cd= | 0.0047711
|  |  |  | @ Cl=0.4, Cd= | 0.0038709
|  |  |  | @ Cl=0.6, Cd= | 0.0073786
alpha (deg) | Cl | Cd | Cm | Cl/Cd
-20 | -0.5098 | 0.19101 | -0.043 | -2.669
-19.5 | -0.61 | 0.15567 | -0.0585 | -3.9185
-19 | -1.1089 | 0.06324 | -0.1203 | -17.5348
-18.5 | -1.1564 | 0.04929 | -0.1301 | -23.4611
-18 | -1.1932 | 0.03998 | -0.1334 | -29.8449
-17.5 | -1.2313 | 0.03292 | -0.1317 | -37.4028
-16.5 | -1.2472 | 0.02529 | -0.1225 | -49.3159
-16 | -1.2404 | 0.02269 | -0.1171 | -54.6673
-15.5 | -1.2377 | 0.01999 | -0.1104 | -61.916
-15 | -1.2085 | 0.0187 | -0.1058 | -64.6257
-14.5 | -1.1908 | 0.01673 | -0.0997 | -71.1775
-14 | -1.1583 | 0.01553 | -0.0952 | -74.5847
-13.5 | -1.125 | 0.01431 | -0.0905 | -78.6164
-13 | -1.0879 | 0.01326 | -0.0863 | -82.0437
-12.5 | -1.0472 | 0.0124 | -0.0826 | -84.4516
-12 | -1.0044 | 0.01164 | -0.0792 | -86.2887
-11.5 | -0.9601 | 0.011 | -0.076 | -87.2818
-11 | -0.9148 | 0.01044 | -0.0729 | -87.6245
-10.5 | -0.8688 | 0.00993 | -0.0701 | -87.4924
-10 | -0.8212 | 0.00925 | -0.0676 | -88.7784
-9.5 | -0.7694 | 0.00877 | -0.066 | -87.7309
-9 | -0.7168 | 0.00832 | -0.0646 | -86.1538
-8.5 | -0.6633 | 0.00793 | -0.0635 | -83.6444
-8 | -0.609 | 0.0076 | -0.0626 | -80.1316
-7 | -0.4997 | 0.00697 | -0.0611 | -71.693
-6.5 | -0.4446 | 0.00669 | -0.0606 | -66.4574
-6 | -0.3885 | 0.00643 | -0.0603 | -60.4199
-5.5 | -0.3324 | 0.00617 | -0.0601 | -53.8736
-5 | -0.2759 | 0.00594 | -0.06 | -46.4478
-4.5 | -0.2187 | 0.00574 | -0.0601 | -38.101
-4 | -0.1617 | 0.00554 | -0.0602 | -29.1877
-3.5 | -0.104 | 0.00539 | -0.0605 | -19.295
-3 | -0.0468 | 0.00522 | -0.0607 | -8.9655
-2.5 | 0.0105 | 0.00507 | -0.061 | 2.071
-2 | 0.0684 | 0.0049 | -0.0614 | 13.9592
-1.5 | 0.1248 | 0.00467 | -0.0615 | 26.7238
-1 | 0.1796 | 0.00441 | -0.0614 | 40.7256
-0.5 | 0.2334 | 0.00415 | -0.0611 | 56.241
0 | 0.2863 | 0.00388 | -0.0606 | 73.7887
0.5 | 0.3335 | 0.00354 | -0.0591 | 94.209
1 | 0.3703 | 0.00301 | -0.0554 | 123.0233
2 | 0.4286 | 0.0047 | -0.0445 | 91.1915
2.5 | 0.4561 | 0.00512 | -0.0385 | 89.082
3.5 | 0.5151 | 0.00616 | -0.0277 | 83.6201
4 | 0.5501 | 0.00671 | -0.0236 | 81.9821
4.5 | 0.5894 | 0.00722 | -0.0204 | 81.6343
5 | 0.6275 | 0.00779 | -0.0171 | 80.552
5.5 | 0.6702 | 0.00826 | -0.0147 | 81.138
6 | 0.7151 | 0.00865 | -0.0127 | 82.6705
6.5 | 0.761 | 0.00904 | -0.0109 | 84.1814
7 | 0.8048 | 0.0095 | -0.0088 | 84.7158
7.5 | 0.8508 | 0.00993 | -0.007 | 85.6798
8 | 0.8932 | 0.01048 | -0.0047 | 85.229
8.5 | 0.9354 | 0.01105 | -0.0023 | 84.6516
9 | 0.9778 | 0.01164 | 0.0001 | 84.0034
9.5 | 1.019 | 0.01231 | 0.0026 | 82.7782
10 | 1.0618 | 0.01291 | 0.0048 | 82.2463
10.5 | 1.1029 | 0.01361 | 0.0073 | 81.036
11 | 1.1438 | 0.01434 | 0.0098 | 79.7629
11.5 | 1.1824 | 0.0152 | 0.0125 | 77.7895
12 | 1.2209 | 0.01608 | 0.0153 | 75.9266
12.5 | 1.2589 | 0.01703 | 0.0181 | 73.9225
13 | 1.2968 | 0.018 | 0.0209 | 72.0444
13.5 | 1.3325 | 0.01913 | 0.0238 | 69.655
14 | 1.3649 | 0.02044 | 0.0272 | 66.7759
14.5 | 1.3934 | 0.02197 | 0.0309 | 63.4228
15 | 1.4253 | 0.02328 | 0.0343 | 61.2242
15.5 | 1.4766 | 0.02522 | 0.0329 | 58.5488
16 | 1.5311 | 0.02756 | 0.0304 | 55.5552
16.5 | 1.5777 | 0.03031 | 0.0289 | 52.0521
17 | 1.5861 | 0.03276 | 0.0348 | 48.4158
17.5 | 1.598 | 0.0361 | 0.0385 | 44.2659
18 | 1.6112 | 0.03951 | 0.0416 | 40.7795
18.5 | 1.6181 | 0.04353 | 0.0446 | 37.1721
19 | 1.6193 | 0.04829 | 0.0471 | 33.5328
19.5 | 1.6118 | 0.05383 | 0.0496 | 29.9424
20 | 1.5947 | 0.06031 | 0.0516 | 26.4417

## 111. Re 10M Mach 0.50 (1)
BIGFOIL.COM POLAR EXPORT
NACA67-314 a=0.6
NACA67-314 a=0.6 |  |  |  | Cl Max: | 1.215 | at alpha= | 20 | deg
JavaFoil+Calcfoil stall+Eppler ext transition |  |  |  | L/D Max: | 99.412 | at alpha= | 3 | deg
Re: | 10000000 |  |  | Cd Min: | 0.00399 | at alpha= | 0.5 | deg
Mach: | 0.5 |  |  | Cl=0 at alpha= | -2.1304 | deg
|  |  |  | @ Cl=0.1, Cd= | 0.0052831
|  |  |  | @ Cl=0.4, Cd= | 0.0042506
|  |  |  | @ Cl=0.6, Cd= | 0.0060619
alpha (deg) | Cl | Cd | Cm | Cl/Cd
-20 | -0.988 | 0.14744 | -0.005 | -6.7
-19.5 | -0.959 | 0.14265 | -0.005 | -6.72
-19 | -0.931 | 0.13808 | -0.006 | -6.743
-18.5 | -0.908 | 0.13728 | -0.007 | -6.614
-18 | -0.88 | 0.13023 | -0.007 | -6.76
-17.5 | -0.851 | 0.126 | -0.008 | -6.752
-17 | -0.821 | 0.12362 | -0.008 | -6.643
-16.5 | -0.795 | 0.11399 | -0.009 | -6.974
-16 | -0.768 | 0.10745 | -0.009 | -7.148
-15.5 | -0.741 | 0.11217 | -0.01 | -6.606
-15 | -0.713 | 0.1064 | -0.01 | -6.702
-14.5 | -0.686 | 0.09985 | -0.011 | -6.866
-14 | -0.659 | 0.09079 | -0.012 | -7.263
-13.5 | -0.633 | 0.08357 | -0.013 | -7.579
-13 | -0.61 | 0.07559 | -0.015 | -8.069
-12.5 | -0.574 | 0.08989 | -0.013 | -6.391
-12 | -0.547 | 0.08044 | -0.014 | -6.802
-11.5 | -0.521 | 0.07323 | -0.015 | -7.111
-11 | -0.495 | 0.06709 | -0.016 | -7.372
-10.5 | -0.475 | 0.05546 | -0.02 | -8.556
-10 | -0.437 | 0.06395 | -0.016 | -6.838
-9.5 | -0.408 | 0.06399 | -0.016 | -6.383
-9 | -0.382 | 0.05762 | -0.017 | -6.627
-8.5 | -0.359 | 0.04782 | -0.022 | -7.501
-8 | -0.325 | 0.05442 | -0.017 | -5.979
-7.5 | -0.299 | 0.04727 | -0.02 | -6.327
-7 | -0.525 | 0.00936 | -0.038 | -56.091
-6.5 | -0.524 | 0.00849 | -0.04 | -61.643
-6 | -0.489 | 0.00801 | -0.041 | -61.068
-5.5 | -0.441 | 0.00763 | -0.043 | -57.708
-5 | -0.384 | 0.00734 | -0.044 | -52.303
-4.5 | -0.322 | 0.00693 | -0.045 | -46.407
-4 | -0.256 | 0.00671 | -0.047 | -38.203
-3.5 | -0.189 | 0.00633 | -0.048 | -29.845
-3 | -0.121 | 0.00513 | -0.049 | -23.522
-2.5 | -0.051 | 0.00481 | -0.051 | -10.663
-2 | 0.018 | 0.00506 | -0.052 | 3.653
-1.5 | 0.089 | 0.00539 | -0.053 | 16.468
-1 | 0.16 | 0.0047 | -0.055 | 33.948
-0.5 | 0.23 | 0.0046 | -0.056 | 50.024
0 | 0.299 | 0.00432 | -0.057 | 69.248
0.5 | 0.368 | 0.00399 | -0.059 | 92.299
1 | 0.438 | 0.00456 | -0.06 | 96.032
1.5 | 0.507 | 0.00527 | -0.061 | 96.093
2 | 0.573 | 0.00578 | -0.062 | 99.245
2.5 | 0.641 | 0.00649 | -0.064 | 98.822
3 | 0.708 | 0.00712 | -0.065 | 99.412
3.5 | 0.774 | 0.00804 | -0.066 | 96.289
4 | 0.839 | 0.00913 | -0.067 | 91.88
4.5 | 0.901 | 0.00956 | -0.069 | 94.249
5 | 0.959 | 0.01002 | -0.07 | 95.709
5.5 | 1.013 | 0.01055 | -0.071 | 96.003
6 | 1.059 | 0.01137 | -0.073 | 93.164
6.5 | 1.095 | 0.01203 | -0.074 | 91.048
7 | 1.115 | 0.01284 | -0.075 | 86.843
7.5 | 1.106 | 0.01382 | -0.076 | 80.026
8 | 1.024 | 0.01491 | -0.077 | 68.715
8.5 | 0.712 | 0.01613 | -0.079 | 44.12
9 | 0.623 | 0.05486 | -0.051 | 11.36
9.5 | 0.775 | 0.01779 | -0.081 | 43.585
10 | 0.676 | 0.06213 | -0.051 | 10.879
10.5 | 0.695 | 0.07387 | -0.042 | 9.408
11 | 0.871 | 0.01999 | -0.084 | 43.583
11.5 | 0.897 | 0.0226 | -0.085 | 39.707
12 | 0.783 | 0.07878 | -0.052 | 9.94
12.5 | 0.807 | 0.08679 | -0.051 | 9.302
13 | 0.99 | 0.02498 | -0.088 | 39.638
13.5 | 0.873 | 0.08374 | -0.06 | 10.431
14 | 0.892 | 0.09507 | -0.056 | 9.382
14.5 | 0.922 | 0.10086 | -0.059 | 9.138
15 | 0.939 | 0.10637 | -0.053 | 8.828
15.5 | 0.969 | 0.10868 | -0.056 | 8.915
16 | 1.006 | 0.10903 | -0.063 | 9.223
16.5 | 1.045 | 0.10706 | -0.069 | 9.761
17 | 1.06 | 0.12325 | -0.065 | 8.597
17.5 | 1.078 | 0.12619 | -0.062 | 8.542
18 | 1.147 | 0.10253 | -0.078 | 11.189
18.5 | 1.187 | 0.10014 | -0.081 | 11.85
19 | 1.179 | 0.13107 | -0.073 | 8.995
19.5 | 1.189 | 0.1514 | -0.068 | 7.851
20 | 1.215 | 0.16519 | -0.069 | 7.357

## 112. Re 10M Mach 0.50 (2)
BIGFOIL.COM POLAR EXPORT
NACA67-314 a=0.6
NACA67-314 a=0.6 |  |  |  | Cl Max: | 1.1459 | at alpha= | 11 | deg
XFOIL ncrit=9 |  |  |  | L/D Max: | 145.876 | at alpha= | 1 | deg
Re: | 10000000 |  |  | Cd Min: | 0.13223 | at alpha= | 16 | deg
Mach: | 0.5 |  |  | Cl=0 at alpha= | -2.7859 | deg
|  |  |  | @ Cl=0.1, Cd= | 0.0050821
|  |  |  | @ Cl=0.4, Cd= | 0.003272
|  |  |  | @ Cl=0.6, Cd= | 0.0094108
alpha (deg) | Cl | Cd | Cm | Cl/Cd
-12.5 | -0.3622 | 0.08552 | -0.1207 | -4.2353
-12 | -0.3842 | 0.0744 | -0.1275 | -5.164
-11.5 | -0.4005 | 0.06422 | -0.1339 | -6.2364
-11 | -0.4187 | 0.05117 | -0.1449 | -8.1825
-10.5 | -0.4501 | 0.04223 | -0.1484 | -10.6583
-10 | -0.4843 | 0.03557 | -0.1456 | -13.6154
-9.5 | -0.5266 | 0.02957 | -0.1379 | -17.8086
-9 | -0.5674 | 0.0241 | -0.1266 | -23.5436
-8.5 | -0.6067 | 0.01885 | -0.1124 | -32.1857
-8 | -0.6292 | 0.01232 | -0.0999 | -51.0714
-7.5 | -0.5778 | 0.00915 | -0.0957 | -63.1475
-7 | -0.5209 | 0.00803 | -0.0912 | -64.8692
-6.5 | -0.4621 | 0.00738 | -0.0873 | -62.6152
-6 | -0.4039 | 0.00694 | -0.0838 | -58.1988
-5.5 | -0.3438 | 0.00662 | -0.081 | -51.9335
-5 | -0.2811 | 0.00631 | -0.0791 | -44.5483
-4.5 | -0.218 | 0.00605 | -0.0777 | -36.0331
-4 | -0.1548 | 0.00582 | -0.0766 | -26.5979
-3.5 | -0.0917 | 0.00562 | -0.0757 | -16.3167
-3 | -0.0274 | 0.00545 | -0.0753 | -5.0275
-2.5 | 0.0366 | 0.00525 | -0.075 | 6.9714
-2 | 0.1008 | 0.00508 | -0.0749 | 19.8425
-1.5 | 0.1641 | 0.00488 | -0.0747 | 33.627
-1 | 0.2228 | 0.00459 | -0.0737 | 48.5403
0 | 0.3372 | 0.00394 | -0.0712 | 85.5838
0.5 | 0.3866 | 0.00347 | -0.0685 | 111.4121
1 | 0.4245 | 0.00291 | -0.0634 | 145.8763
1.5 | 0.4591 | 0.00357 | -0.0573 | 128.5994
2 | 0.452 | 0.00439 | -0.0423 | 102.9613
2.5 | 0.4414 | 0.00565 | -0.0274 | 78.1239
3 | 0.4686 | 0.00646 | -0.0204 | 72.5387
3.5 | 0.4986 | 0.00731 | -0.0141 | 68.2079
4 | 0.5321 | 0.00816 | -0.0085 | 65.2083
4.5 | 0.5746 | 0.00886 | -0.0045 | 64.8533
5 | 0.6138 | 0.00971 | 0 | 63.2132
5.5 | 0.6642 | 0.01029 | 0.0028 | 64.5481
6.5 | 0.7664 | 0.01149 | 0.0084 | 66.7015
7 | 0.8169 | 0.01216 | 0.0115 | 67.1793
7.5 | 0.8662 | 0.01293 | 0.015 | 66.9915
8 | 0.9148 | 0.0138 | 0.0187 | 66.2899
8.5 | 0.9655 | 0.01465 | 0.0224 | 65.9044
9 | 1.0135 | 0.01565 | 0.0267 | 64.7604
9.5 | 1.0609 | 0.01681 | 0.0313 | 63.1112
10 | 1.1047 | 0.01818 | 0.0367 | 60.7646
10.5 | 1.1384 | 0.02017 | 0.0434 | 56.4403
11 | 1.1459 | 0.02361 | 0.0522 | 48.5345
11.5 | 1.1316 | 0.02875 | 0.061 | 39.36
12 | 1.0995 | 0.03569 | 0.0683 | 30.8069
12.5 | 1.058 | 0.04413 | 0.0729 | 23.9746
13 | 1.0168 | 0.05385 | 0.0739 | 18.8821
13.5 | 0.9761 | 0.0652 | 0.071 | 14.9709
14 | 0.9439 | 0.07767 | 0.0646 | 12.1527
14.5 | 0.917 | 0.09135 | 0.0555 | 10.0383
15 | 0.8977 | 0.10532 | 0.0461 | 8.5235
15.5 | 0.8767 | 0.11925 | 0.0376 | 7.3518
16 | 0.8613 | 0.13223 | 0.0294 | 6.5137

## 113. Re 12M Mach 0.00 (1)
BIGFOIL.COM POLAR EXPORT
NACA67-314 a=0.6
NACA67-314 a=0.6 |  |  |  | Cl Max: | 1.305 | at alpha= | 12 | deg
JavaFoil+Calcfoil stall+Eppler ext transition |  |  |  | L/D Max: | 110.282 | at alpha= | 6.5 | deg
Re: | 12000000 |  |  | Cd Min: | 0.00479 | at alpha= | 0 | deg
Mach: | 0 |  |  | Cl=0 at alpha= | -2.1311 | deg
|  |  |  | @ Cl=0.1, Cd= | 0.0053105
|  |  |  | @ Cl=0.4, Cd= | 0.0051392
|  |  |  | @ Cl=0.6, Cd= | 0.0060088
alpha (deg) | Cl | Cd | Cm | Cl/Cd
-17.5 | -0.698 | 0.12238 | -0.006 | -5.704
-17 | -0.719 | 0.11579 | -0.007 | -6.207
-16.5 | -0.738 | 0.10936 | -0.008 | -6.75
-16 | -0.754 | 0.10169 | -0.009 | -7.413
-15.5 | -0.762 | 0.09558 | -0.009 | -7.974
-15 | -0.769 | 0.08896 | -0.01 | -8.647
-14.5 | -0.774 | 0.0829 | -0.011 | -9.338
-14 | -0.782 | 0.07291 | -0.013 | -10.724
-13.5 | -0.794 | 0.05934 | -0.014 | -13.386
-13 | -0.894 | 0.01625 | -0.019 | -55.014
-12.5 | -0.903 | 0.01234 | -0.021 | -73.187
-12 | -0.893 | 0.01144 | -0.022 | -78.025
-11.5 | -0.877 | 0.01069 | -0.023 | -82.059
-11 | -0.858 | 0.01009 | -0.024 | -84.977
-10.5 | -0.833 | 0.00968 | -0.026 | -86.101
-10 | -0.805 | 0.00913 | -0.027 | -88.206
-9.5 | -0.772 | 0.00882 | -0.028 | -87.59
-9 | -0.736 | 0.00834 | -0.029 | -88.265
-8.5 | -0.696 | 0.00801 | -0.03 | -86.907
-8 | -0.653 | 0.00639 | -0.031 | -102.312
-7.5 | -0.607 | 0.00672 | -0.032 | -90.334
-7 | -0.559 | 0.00651 | -0.034 | -85.827
-6.5 | -0.507 | 0.00629 | -0.035 | -80.596
-6 | -0.454 | 0.00661 | -0.036 | -68.655
-5.5 | -0.399 | 0.00643 | -0.037 | -62.026
-5 | -0.342 | 0.00628 | -0.038 | -54.541
-4.5 | -0.284 | 0.00612 | -0.039 | -46.479
-4 | -0.225 | 0.00633 | -0.041 | -35.544
-3.5 | -0.165 | 0.00624 | -0.042 | -26.508
-3 | -0.105 | 0.00607 | -0.043 | -17.34
-2.5 | -0.045 | 0.0059 | -0.044 | -7.571
-2 | 0.016 | 0.00577 | -0.045 | 2.789
-1.5 | 0.077 | 0.00545 | -0.046 | 14.141
-1 | 0.138 | 0.00508 | -0.048 | 27.256
-0.5 | 0.199 | 0.00502 | -0.049 | 39.699
0 | 0.26 | 0.00479 | -0.05 | 54.213
0.5 | 0.32 | 0.00537 | -0.051 | 59.714
1 | 0.381 | 0.00525 | -0.052 | 72.53
1.5 | 0.441 | 0.0049 | -0.053 | 89.964
2 | 0.5 | 0.00535 | -0.054 | 93.454
2.5 | 0.559 | 0.00571 | -0.055 | 97.984
3 | 0.618 | 0.00614 | -0.057 | 100.777
3.5 | 0.677 | 0.0067 | -0.058 | 101.071
4 | 0.735 | 0.00746 | -0.059 | 98.505
4.5 | 0.791 | 0.00782 | -0.06 | 101.126
5 | 0.847 | 0.00812 | -0.061 | 104.316
5.5 | 0.901 | 0.0084 | -0.062 | 107.173
6 | 0.953 | 0.00872 | -0.063 | 109.247
6.5 | 1.003 | 0.0091 | -0.064 | 110.282
7 | 1.051 | 0.00961 | -0.065 | 109.382
7.5 | 1.097 | 0.01001 | -0.067 | 109.539
8 | 1.14 | 0.01042 | -0.068 | 109.376
8.5 | 1.179 | 0.01087 | -0.069 | 108.471
9 | 1.212 | 0.01135 | -0.07 | 106.745
9.5 | 1.24 | 0.01187 | -0.071 | 104.486
10 | 1.264 | 0.01239 | -0.072 | 102.022
10.5 | 1.282 | 0.01299 | -0.073 | 98.687
11 | 1.295 | 0.01358 | -0.074 | 95.373
11.5 | 1.303 | 0.01426 | -0.075 | 91.355
12 | 1.305 | 0.01489 | -0.076 | 87.689
12.5 | 1.303 | 0.01579 | -0.077 | 82.502
13 | 1.295 | 0.01666 | -0.078 | 77.734
13.5 | 1.283 | 0.01753 | -0.079 | 73.158
14 | 1.265 | 0.01873 | -0.079 | 67.574
14.5 | 1.243 | 0.02022 | -0.08 | 61.487
15 | 1.218 | 0.02167 | -0.081 | 56.215
15.5 | 1.187 | 0.02386 | -0.081 | 49.774
16 | 1.149 | 0.02656 | -0.082 | 43.274
16.5 | 1.096 | 0.03316 | -0.081 | 33.056
17 | 0.992 | 0.06318 | -0.073 | 15.698

## 114. Re 12M Mach 0.00 (2)
BIGFOIL.COM POLAR EXPORT
NACA67-314 a=0.6
NACA67-314 a=0.6 |  |  |  | Cl Max: | 1.7174 | at alpha= | 20 | deg
XFOIL ncrit=9 |  |  |  | L/D Max: | 95.2442 | at alpha= | 8 | deg
Re: | 12000000 |  |  | Cd Min: | 0.03744 | at alpha= | 20 | deg
Mach: | 0 |  |  | Cl=0 at alpha= | -2.5382 | deg
|  |  |  | @ Cl=0.1, Cd= | 0.004577
|  |  |  | @ Cl=0.4, Cd= | 0.0044488
|  |  |  | @ Cl=0.6, Cd= | 0.0068073
alpha (deg) | Cl | Cd | Cm | Cl/Cd
-20 | -1.4909 | 0.02443 | -0.1036 | -61.0274
-19.5 | -1.48 | 0.02237 | -0.1 | -66.16
-18.5 | -1.4409 | 0.01943 | -0.0935 | -74.1585
-18 | -1.4197 | 0.01809 | -0.09 | -78.4798
-17.5 | -1.3924 | 0.01705 | -0.087 | -81.6657
-17 | -1.3626 | 0.01614 | -0.0842 | -84.4238
-16.5 | -1.3359 | 0.01503 | -0.0807 | -88.8822
-16 | -1.3039 | 0.01422 | -0.0779 | -91.6948
-15.5 | -1.2696 | 0.01349 | -0.0752 | -94.1142
-15 | -1.233 | 0.01284 | -0.0728 | -96.028
-14.5 | -1.1953 | 0.01223 | -0.0705 | -97.7351
-14 | -1.1564 | 0.01169 | -0.0682 | -98.9222
-13.5 | -1.1162 | 0.01121 | -0.0661 | -99.5718
-13 | -1.0758 | 0.01074 | -0.0639 | -100.1676
-12.5 | -1.0348 | 0.01036 | -0.0617 | -99.8842
-12 | -0.9932 | 0.01 | -0.0596 | -99.32
-11 | -0.899 | 0.00918 | -0.0576 | -97.9303
-10.5 | -0.8505 | 0.00876 | -0.0568 | -97.089
-10 | -0.8013 | 0.00836 | -0.0561 | -95.8493
-9.5 | -0.7511 | 0.008 | -0.0556 | -93.8875
-9 | -0.7004 | 0.00765 | -0.0552 | -91.5556
-8.5 | -0.6487 | 0.00736 | -0.0549 | -88.1386
-7.5 | -0.5435 | 0.00685 | -0.0547 | -79.3431
-7 | -0.491 | 0.00656 | -0.0546 | -74.8476
-6.5 | -0.437 | 0.00633 | -0.0547 | -69.0363
-6 | -0.3832 | 0.00607 | -0.0548 | -63.1301
-5.5 | -0.3285 | 0.00587 | -0.0551 | -55.9625
-5 | -0.2739 | 0.00565 | -0.0553 | -48.4779
-4.5 | -0.2184 | 0.00548 | -0.0557 | -39.854
-4 | -0.1633 | 0.0053 | -0.056 | -30.8113
-3.5 | -0.1074 | 0.00516 | -0.0565 | -20.814
-3 | -0.052 | 0.00502 | -0.0569 | -10.3586
-2.5 | 0.0043 | 0.00485 | -0.0575 | 0.8866
-2 | 0.0602 | 0.0047 | -0.0579 | 12.8085
-1.5 | 0.1152 | 0.00453 | -0.0582 | 25.4305
-1 | 0.1688 | 0.00433 | -0.0583 | 38.9838
-0.5 | 0.2221 | 0.00413 | -0.0583 | 53.7772
0 | 0.2731 | 0.00399 | -0.0578 | 68.4461
0.5 | 0.3177 | 0.00397 | -0.0561 | 80.0252
1 | 0.3531 | 0.00389 | -0.0527 | 90.7712
1.5 | 0.3829 | 0.00412 | -0.0479 | 92.9369
2 | 0.4167 | 0.00477 | -0.0439 | 87.3585
2.5 | 0.4598 | 0.00514 | -0.0417 | 89.4553
3.5 | 0.526 | 0.00588 | -0.033 | 89.4558
4 | 0.5605 | 0.00632 | -0.0292 | 88.6867
4.5 | 0.5973 | 0.00678 | -0.0259 | 88.0973
5 | 0.6378 | 0.00719 | -0.0234 | 88.7065
5.5 | 0.6807 | 0.00755 | -0.0215 | 90.1589
6 | 0.7246 | 0.00791 | -0.0198 | 91.6056
6.5 | 0.7681 | 0.00825 | -0.0181 | 93.103
7 | 0.8121 | 0.0086 | -0.0165 | 94.4302
7.5 | 0.8546 | 0.00898 | -0.0147 | 95.167
8 | 0.8972 | 0.00942 | -0.013 | 95.2442
8.5 | 0.9378 | 0.00992 | -0.011 | 94.5363
9 | 0.978 | 0.01042 | -0.009 | 93.858
9.5 | 1.0191 | 0.01093 | -0.0071 | 93.2388
10 | 1.0587 | 0.01147 | -0.0051 | 92.3017
10.5 | 1.0997 | 0.01198 | -0.0035 | 91.7947
11 | 1.139 | 0.01258 | -0.0016 | 90.5405
11.5 | 1.177 | 0.01319 | 0.0005 | 89.2343
12 | 1.2143 | 0.01391 | 0.0025 | 87.2969
12.5 | 1.2505 | 0.01463 | 0.0047 | 85.4751
13 | 1.2885 | 0.01531 | 0.0064 | 84.1607
13.5 | 1.3235 | 0.01611 | 0.0086 | 82.1539
14 | 1.358 | 0.01698 | 0.0107 | 79.9764
14.5 | 1.3893 | 0.01797 | 0.0132 | 77.3122
15 | 1.4206 | 0.01901 | 0.0155 | 74.7291
15.5 | 1.4477 | 0.02016 | 0.0185 | 71.8105
16 | 1.4941 | 0.02136 | 0.0172 | 69.9485
16.5 | 1.5516 | 0.02281 | 0.0131 | 68.0228
17 | 1.6027 | 0.02453 | 0.01 | 65.3363
17.5 | 1.6233 | 0.02616 | 0.0133 | 62.0528
18 | 1.6498 | 0.02775 | 0.0154 | 59.4523
18.5 | 1.6698 | 0.02984 | 0.0178 | 55.9584
19 | 1.686 | 0.03224 | 0.0203 | 52.2953
19.5 | 1.7012 | 0.03482 | 0.0227 | 48.857
20 | 1.7174 | 0.03744 | 0.0246 | 45.8707

## 115. Re 12M Mach 0.10 (1)
BIGFOIL.COM POLAR EXPORT
NACA67-314 a=0.6
NACA67-314 a=0.6 |  |  |  | Cl Max: | 1.294 | at alpha= | 11.5 | deg
JavaFoil+Calcfoil stall+Eppler ext transition |  |  |  | L/D Max: | 110.084 | at alpha= | 6.5 | deg
Re: | 12000000 |  |  | Cd Min: | 0.00479 | at alpha= | 0 | deg
Mach: | 0.1 |  |  | Cl=0 at alpha= | -2.1311 | deg
|  |  |  | @ Cl=0.1, Cd= | 0.0052682
|  |  |  | @ Cl=0.4, Cd= | 0.005155
|  |  |  | @ Cl=0.6, Cd= | 0.0060041
alpha (deg) | Cl | Cd | Cm | Cl/Cd
-17.5 | -0.655 | 0.12582 | -0.006 | -5.205
-17 | -0.679 | 0.11885 | -0.007 | -5.715
-16.5 | -0.702 | 0.11221 | -0.008 | -6.259
-16 | -0.721 | 0.10472 | -0.008 | -6.882
-15.5 | -0.732 | 0.09857 | -0.009 | -7.428
-15 | -0.74 | 0.09435 | -0.01 | -7.844
-14.5 | -0.748 | 0.08793 | -0.011 | -8.502
-14 | -0.757 | 0.07802 | -0.012 | -9.704
-13.5 | -0.764 | 0.06897 | -0.013 | -11.084
-13 | -0.784 | 0.05166 | -0.016 | -15.168
-12.5 | -0.888 | 0.01286 | -0.021 | -69.035
-12 | -0.879 | 0.01211 | -0.022 | -72.602
-11.5 | -0.868 | 0.01097 | -0.023 | -79.169
-11 | -0.851 | 0.01038 | -0.025 | -81.996
-10.5 | -0.829 | 0.00978 | -0.026 | -84.799
-10 | -0.802 | 0.00932 | -0.027 | -86.064
-9.5 | -0.771 | 0.00889 | -0.028 | -86.717
-9 | -0.736 | 0.00843 | -0.029 | -87.337
-8.5 | -0.697 | 0.00808 | -0.03 | -86.271
-8 | -0.655 | 0.00772 | -0.031 | -84.831
-7.5 | -0.609 | 0.00616 | -0.033 | -98.9
-7 | -0.56 | 0.00653 | -0.034 | -85.838
-6.5 | -0.509 | 0.00631 | -0.035 | -80.699
-6 | -0.456 | 0.00663 | -0.036 | -68.783
-5.5 | -0.401 | 0.00644 | -0.037 | -62.168
-5 | -0.344 | 0.00629 | -0.038 | -54.651
-4.5 | -0.286 | 0.00617 | -0.04 | -46.281
-4 | -0.226 | 0.00643 | -0.041 | -35.171
-3.5 | -0.166 | 0.00624 | -0.042 | -26.631
-3 | -0.106 | 0.00607 | -0.043 | -17.415
-2.5 | -0.045 | 0.00599 | -0.044 | -7.493
-2 | 0.016 | 0.00576 | -0.046 | 2.805
-1.5 | 0.077 | 0.00545 | -0.047 | 14.195
-1 | 0.139 | 0.00496 | -0.048 | 28.043
-0.5 | 0.2 | 0.00502 | -0.049 | 39.92
0 | 0.261 | 0.00479 | -0.05 | 54.575
0.5 | 0.322 | 0.00535 | -0.051 | 60.158
1 | 0.383 | 0.00524 | -0.052 | 73.01
1.5 | 0.443 | 0.00494 | -0.053 | 89.711
2 | 0.502 | 0.00536 | -0.055 | 93.749
2.5 | 0.562 | 0.00574 | -0.056 | 97.977
3 | 0.621 | 0.00615 | -0.057 | 101.015
3.5 | 0.68 | 0.00674 | -0.058 | 100.945
4 | 0.738 | 0.0075 | -0.059 | 98.432
4.5 | 0.795 | 0.00786 | -0.06 | 101.181
5 | 0.85 | 0.00815 | -0.061 | 104.322
5.5 | 0.905 | 0.00845 | -0.062 | 107.015
6 | 0.957 | 0.00879 | -0.064 | 108.911
6.5 | 1.007 | 0.00915 | -0.065 | 110.084
7 | 1.055 | 0.00967 | -0.066 | 109.085
7.5 | 1.101 | 0.0101 | -0.067 | 108.995
8 | 1.143 | 0.01053 | -0.068 | 108.586
8.5 | 1.182 | 0.01098 | -0.069 | 107.581
9 | 1.214 | 0.01148 | -0.07 | 105.731
9.5 | 1.241 | 0.01198 | -0.071 | 103.524
10 | 1.262 | 0.01259 | -0.072 | 100.293
10.5 | 1.279 | 0.01314 | -0.073 | 97.294
11 | 1.289 | 0.01372 | -0.074 | 93.962
11.5 | 1.294 | 0.01446 | -0.075 | 89.53
12 | 1.294 | 0.01517 | -0.076 | 85.289
12.5 | 1.287 | 0.01606 | -0.077 | 80.17
13 | 1.276 | 0.01691 | -0.078 | 75.425
13.5 | 1.259 | 0.01795 | -0.079 | 70.145
14 | 1.236 | 0.01945 | -0.08 | 63.568
14.5 | 1.21 | 0.02081 | -0.08 | 58.138
15 | 1.177 | 0.02291 | -0.081 | 51.392
15.5 | 1.141 | 0.02532 | -0.081 | 45.076
16 | 1.089 | 0.03113 | -0.081 | 34.982
16.5 | 0.94 | 0.08442 | -0.066 | 11.133

## 116. Re 12M Mach 0.10 (2)
BIGFOIL.COM POLAR EXPORT
NACA67-314 a=0.6
NACA67-314 a=0.6 |  |  |  | Cl Max: | 1.7143 | at alpha= | 20 | deg
XFOIL ncrit=9 |  |  |  | L/D Max: | 94.3487 | at alpha= | 8 | deg
Re: | 12000000 |  |  | Cd Min: | 0.03958 | at alpha= | 20 | deg
Mach: | 0.1 |  |  | Cl=0 at alpha= | -2.5442 | deg
|  |  |  | @ Cl=0.1, Cd= | 0.0045907
|  |  |  | @ Cl=0.4, Cd= | 0.0044118
|  |  |  | @ Cl=0.6, Cd= | 0.0068573
alpha (deg) | Cl | Cd | Cm | Cl/Cd
-20 | -1.4738 | 0.0269 | -0.1109 | -54.7881
-19.5 | -1.4704 | 0.02422 | -0.107 | -60.7102
-19 | -1.4523 | 0.02253 | -0.1039 | -64.4607
-18.5 | -1.4352 | 0.02083 | -0.1002 | -68.9006
-18 | -1.4175 | 0.01922 | -0.0962 | -73.7513
-17.5 | -1.3921 | 0.01802 | -0.0928 | -77.2531
-17 | -1.3646 | 0.01692 | -0.0895 | -80.6501
-16.5 | -1.3393 | 0.0157 | -0.0856 | -85.3057
-16 | -1.3078 | 0.01479 | -0.0824 | -88.4246
-15.5 | -1.2738 | 0.01398 | -0.0794 | -91.1159
-15 | -1.238 | 0.01324 | -0.0767 | -93.5045
-14.5 | -1.201 | 0.01255 | -0.074 | -95.6972
-14 | -1.1617 | 0.01195 | -0.0715 | -97.2134
-13.5 | -1.1212 | 0.01143 | -0.0692 | -98.0927
-13 | -1.0804 | 0.01093 | -0.0668 | -98.8472
-12.5 | -1.0388 | 0.0105 | -0.0645 | -98.9333
-12 | -0.9972 | 0.01011 | -0.0621 | -98.635
-11.5 | -0.952 | 0.00972 | -0.0605 | -97.9424
-11 | -0.9035 | 0.00932 | -0.0595 | -96.9421
-10.5 | -0.8549 | 0.00887 | -0.0585 | -96.3811
-10 | -0.8054 | 0.00844 | -0.0576 | -95.4265
-9.5 | -0.7549 | 0.00807 | -0.057 | -93.544
-9 | -0.7039 | 0.00771 | -0.0564 | -91.297
-8.5 | -0.652 | 0.0074 | -0.056 | -88.1081
-8 | -0.5992 | 0.00713 | -0.0558 | -84.0393
-7.5 | -0.5459 | 0.00689 | -0.0556 | -79.2308
-7 | -0.4931 | 0.00658 | -0.0554 | -74.9392
-6.5 | -0.4388 | 0.00634 | -0.0555 | -69.2114
-6 | -0.3846 | 0.00609 | -0.0555 | -63.1527
-5.5 | -0.3297 | 0.00588 | -0.0557 | -56.0714
-5 | -0.2747 | 0.00566 | -0.0559 | -48.5336
-4.5 | -0.219 | 0.00549 | -0.0563 | -39.8907
-4 | -0.1635 | 0.00531 | -0.0566 | -30.791
-3.5 | -0.1073 | 0.00517 | -0.057 | -20.7544
-3 | -0.0516 | 0.00502 | -0.0574 | -10.2789
-2.5 | 0.005 | 0.00486 | -0.0579 | 1.0288
-2 | 0.0612 | 0.00471 | -0.0584 | 12.9936
-1.5 | 0.1165 | 0.00454 | -0.0587 | 25.6608
-1 | 0.1703 | 0.00433 | -0.0587 | 39.3303
-0.5 | 0.2238 | 0.00414 | -0.0587 | 54.058
0 | 0.2751 | 0.00399 | -0.0582 | 68.9474
0.5 | 0.3199 | 0.00396 | -0.0565 | 80.7828
1 | 0.3551 | 0.00387 | -0.053 | 91.7571
1.5 | 0.385 | 0.00411 | -0.0482 | 93.674
2 | 0.4178 | 0.00477 | -0.0439 | 87.5891
2.5 | 0.4601 | 0.00515 | -0.0414 | 89.3398
3 | 0.4934 | 0.00546 | -0.037 | 90.3663
3.5 | 0.5245 | 0.00591 | -0.0322 | 88.7479
4 | 0.5596 | 0.00635 | -0.0284 | 88.126
4.5 | 0.5965 | 0.00682 | -0.0251 | 87.4633
5 | 0.6368 | 0.00725 | -0.0225 | 87.8345
5.5 | 0.6805 | 0.00761 | -0.0207 | 89.4218
6 | 0.724 | 0.00798 | -0.0188 | 90.7268
6.5 | 0.7684 | 0.00833 | -0.0172 | 92.2449
7 | 0.8119 | 0.00869 | -0.0155 | 93.4292
7.5 | 0.8551 | 0.00908 | -0.0137 | 94.174
8 | 0.8982 | 0.00952 | -0.012 | 94.3487
9 | 0.9798 | 0.01054 | -0.0078 | 92.9602
9.5 | 1.0197 | 0.01109 | -0.0057 | 91.9477
10 | 1.0608 | 0.01162 | -0.0039 | 91.2909
10.5 | 1.1023 | 0.01214 | -0.0021 | 90.799
11 | 1.1408 | 0.01278 | 0 | 89.2645
11.5 | 1.1798 | 0.0134 | 0.002 | 88.0448
12 | 1.2162 | 0.01417 | 0.0044 | 85.8292
12.5 | 1.2541 | 0.01487 | 0.0064 | 84.3376
13 | 1.2916 | 0.01561 | 0.0084 | 82.7418
13.5 | 1.3271 | 0.01643 | 0.0106 | 80.773
14 | 1.3613 | 0.01738 | 0.0129 | 78.3257
14.5 | 1.3924 | 0.01843 | 0.0156 | 75.5507
15 | 1.4235 | 0.01953 | 0.0181 | 72.8879
15.5 | 1.4517 | 0.02067 | 0.0211 | 70.2322
16.5 | 1.5511 | 0.02352 | 0.0171 | 65.9481
17 | 1.6088 | 0.02533 | 0.0128 | 63.5136
17.5 | 1.6247 | 0.02729 | 0.0168 | 59.5346
18 | 1.649 | 0.02916 | 0.0191 | 56.5501
18.5 | 1.6676 | 0.03145 | 0.0218 | 53.0238
19 | 1.684 | 0.03399 | 0.0243 | 49.544
19.5 | 1.7009 | 0.03662 | 0.0265 | 46.4473
20 | 1.7143 | 0.03958 | 0.0286 | 43.3123

## 117. Re 12M Mach 0.25 (1)
BIGFOIL.COM POLAR EXPORT
NACA67-314 a=0.6
NACA67-314 a=0.6 |  |  |  | Cl Max: | 1.245 | at alpha= | 10.5 | deg
JavaFoil+Calcfoil stall+Eppler ext transition |  |  |  | L/D Max: | 107.902 | at alpha= | 6.5 | deg
Re: | 12000000 |  |  | Cd Min: | 0.00482 | at alpha= | -0.5 | deg
Mach: | 0.25 |  |  | Cl=0 at alpha= | -2.1349 | deg
|  |  |  | @ Cl=0.1, Cd= | 0.0052521
|  |  |  | @ Cl=0.4, Cd= | 0.0052618
|  |  |  | @ Cl=0.6, Cd= | 0.0060663
alpha (deg) | Cl | Cd | Cm | Cl/Cd
-15.5 | -0.478 | 0.11065 | -0.008 | -4.321
-15 | -0.517 | 0.10601 | -0.009 | -4.876
-14.5 | -0.552 | 0.09885 | -0.01 | -5.589
-14 | -0.583 | 0.09393 | -0.01 | -6.203
-13.5 | -0.609 | 0.08802 | -0.011 | -6.918
-13 | -0.631 | 0.08173 | -0.012 | -7.717
-12.5 | -0.648 | 0.0754 | -0.013 | -8.591
-12 | -0.661 | 0.06866 | -0.014 | -9.62
-11.5 | -0.678 | 0.05519 | -0.017 | -12.291
-11 | -0.788 | 0.01279 | -0.025 | -61.592
-10.5 | -0.789 | 0.01078 | -0.026 | -73.175
-10 | -0.776 | 0.01008 | -0.027 | -76.954
-9.5 | -0.756 | 0.00941 | -0.029 | -80.289
-9 | -0.729 | 0.00888 | -0.03 | -82.026
-8.5 | -0.696 | 0.00851 | -0.031 | -81.792
-8 | -0.658 | 0.00806 | -0.032 | -81.611
-7.5 | -0.615 | 0.00765 | -0.033 | -80.424
-7 | -0.568 | 0.00614 | -0.035 | -92.646
-6.5 | -0.518 | 0.00648 | -0.036 | -79.965
-6 | -0.465 | 0.00632 | -0.037 | -73.563
-5.5 | -0.41 | 0.00613 | -0.038 | -66.847
-5 | -0.352 | 0.00645 | -0.04 | -54.572
-4.5 | -0.293 | 0.00628 | -0.041 | -46.586
-4 | -0.232 | 0.00611 | -0.042 | -37.941
-3.5 | -0.171 | 0.00593 | -0.043 | -28.755
-3 | -0.109 | 0.00619 | -0.044 | -17.545
-2.5 | -0.046 | 0.00601 | -0.046 | -7.676
-2 | 0.017 | 0.00589 | -0.047 | 2.821
-1.5 | 0.08 | 0.00536 | -0.048 | 14.849
-1 | 0.143 | 0.00502 | -0.049 | 28.461
-0.5 | 0.206 | 0.00482 | -0.05 | 42.757
0 | 0.268 | 0.00517 | -0.051 | 51.818
0.5 | 0.331 | 0.00539 | -0.053 | 61.291
1 | 0.393 | 0.00529 | -0.054 | 74.296
1.5 | 0.455 | 0.00504 | -0.055 | 90.343
2 | 0.516 | 0.00548 | -0.056 | 94.148
2.5 | 0.577 | 0.00589 | -0.057 | 97.917
3 | 0.637 | 0.00635 | -0.058 | 100.385
3.5 | 0.698 | 0.00695 | -0.06 | 100.333
4 | 0.757 | 0.00772 | -0.061 | 98.111
4.5 | 0.815 | 0.00811 | -0.062 | 100.528
5 | 0.871 | 0.00843 | -0.063 | 103.42
5.5 | 0.926 | 0.00874 | -0.064 | 105.908
6 | 0.979 | 0.0091 | -0.065 | 107.517
6.5 | 1.029 | 0.00953 | -0.066 | 107.902
7 | 1.075 | 0.01011 | -0.067 | 106.394
7.5 | 1.119 | 0.01058 | -0.069 | 105.77
8 | 1.158 | 0.01106 | -0.07 | 104.775
8.5 | 1.192 | 0.01158 | -0.071 | 102.977
9 | 1.217 | 0.01214 | -0.072 | 100.222
9.5 | 1.234 | 0.01278 | -0.073 | 96.583
10 | 1.244 | 0.01343 | -0.074 | 92.602
10.5 | 1.245 | 0.0141 | -0.075 | 88.265
11 | 1.236 | 0.01484 | -0.076 | 83.31
11.5 | 1.218 | 0.01573 | -0.077 | 77.445
12 | 1.19 | 0.01694 | -0.078 | 70.281
12.5 | 1.153 | 0.01823 | -0.079 | 63.219
13 | 1.104 | 0.0201 | -0.08 | 54.912
13.5 | 1.045 | 0.02249 | -0.08 | 46.451
14 | 0.888 | 0.05707 | -0.068 | 15.56
14.5 | 0.778 | 0.09489 | -0.052 | 8.202
15 | 0.713 | 0.10507 | -0.049 | 6.784
15.5 | 0.645 | 0.11321 | -0.048 | 5.701

## 118. Re 12M Mach 0.25 (2)
BIGFOIL.COM POLAR EXPORT
NACA67-314 a=0.6
NACA67-314 a=0.6 |  |  |  | Cl Max: | 1.6555 | at alpha= | 19 | deg
XFOIL ncrit=9 |  |  |  | L/D Max: | 98.3375 | at alpha= | 1.5 | deg
Re: | 12000000 |  |  | Cd Min: | 0.06779 | at alpha= | -19.5 | deg
Mach: | 0.25 |  |  | Cl=0 at alpha= | -2.5789 | deg
|  |  |  | @ Cl=0.1, Cd= | 0.004637
|  |  |  | @ Cl=0.4, Cd= | 0.0041431
|  |  |  | @ Cl=0.6, Cd= | 0.0071899
alpha (deg) | Cl | Cd | Cm | Cl/Cd
-19.5 | -1.1336 | 0.06779 | -0.1178 | -16.7222
-19 | -1.1873 | 0.05243 | -0.1292 | -22.6454
-18.5 | -1.251 | 0.04003 | -0.1348 | -31.2516
-18 | -1.2796 | 0.03352 | -0.1335 | -38.1742
-17.5 | -1.2987 | 0.02876 | -0.1294 | -45.1565
-17 | -1.3008 | 0.02543 | -0.1245 | -51.1522
-16.5 | -1.3009 | 0.02245 | -0.1186 | -57.9465
-16 | -1.2851 | 0.02041 | -0.1131 | -62.9642
-15.5 | -1.2724 | 0.01826 | -0.1069 | -69.6824
-15 | -1.2419 | 0.01699 | -0.1022 | -73.0959
-14.5 | -1.2152 | 0.01549 | -0.0968 | -78.4506
-14 | -1.1796 | 0.01443 | -0.0924 | -81.7464
-13.5 | -1.1424 | 0.01342 | -0.0882 | -85.1267
-13 | -1.1029 | 0.0125 | -0.0842 | -88.232
-12.5 | -1.0607 | 0.01174 | -0.0805 | -90.3492
-12 | -1.0171 | 0.01105 | -0.0772 | -92.0452
-11.5 | -0.9719 | 0.01046 | -0.074 | -92.9159
-11 | -0.9262 | 0.00993 | -0.071 | -93.2729
-10.5 | -0.8788 | 0.00948 | -0.0683 | -92.7004
-10 | -0.8275 | 0.00898 | -0.0665 | -92.1492
-9.5 | -0.7754 | 0.0085 | -0.0649 | -91.2235
-9 | -0.7226 | 0.00806 | -0.0636 | -89.6526
-8.5 | -0.6691 | 0.00767 | -0.0624 | -87.236
-8 | -0.6145 | 0.00736 | -0.0616 | -83.4918
-7.5 | -0.5595 | 0.00706 | -0.0608 | -79.2493
-7 | -0.5038 | 0.00677 | -0.0603 | -74.4165
-6.5 | -0.4484 | 0.00646 | -0.0599 | -69.4118
-6 | -0.3919 | 0.00622 | -0.0597 | -63.0064
-5.5 | -0.3357 | 0.00596 | -0.0594 | -56.3255
-5 | -0.2786 | 0.00575 | -0.0594 | -48.4522
-4.5 | -0.2216 | 0.00554 | -0.0595 | -40
-4 | -0.1642 | 0.00537 | -0.0597 | -30.5773
-3.5 | -0.1067 | 0.00522 | -0.0599 | -20.4406
-3 | -0.0491 | 0.00507 | -0.0602 | -9.6844
-2.5 | 0.0092 | 0.0049 | -0.0607 | 1.8776
-2 | 0.067 | 0.00473 | -0.0611 | 14.1649
-1.5 | 0.1238 | 0.00457 | -0.0613 | 27.0897
-1 | 0.179 | 0.00435 | -0.0613 | 41.1494
-0.5 | 0.234 | 0.00415 | -0.0612 | 56.3855
0 | 0.2868 | 0.00396 | -0.0607 | 72.4242
0.5 | 0.3321 | 0.00389 | -0.0587 | 85.3728
1 | 0.365 | 0.00375 | -0.0543 | 97.3333
1.5 | 0.3963 | 0.00403 | -0.0494 | 98.3375
2 | 0.4215 | 0.0048 | -0.0431 | 87.8125
2.5 | 0.4538 | 0.00514 | -0.038 | 88.2879
3 | 0.4852 | 0.00556 | -0.0329 | 87.2662
3.5 | 0.5168 | 0.00611 | -0.028 | 84.5827
4 | 0.5539 | 0.00659 | -0.0243 | 84.0516
4.5 | 0.5924 | 0.0071 | -0.021 | 83.4366
5 | 0.633 | 0.00758 | -0.0181 | 83.5092
5.5 | 0.6783 | 0.00798 | -0.0162 | 85
6 | 0.7231 | 0.00838 | -0.0141 | 86.2888
6.5 | 0.769 | 0.00878 | -0.0123 | 87.5854
7 | 0.8138 | 0.00918 | -0.0103 | 88.6492
7.5 | 0.8578 | 0.00965 | -0.0082 | 88.8912
8 | 0.9015 | 0.01016 | -0.006 | 88.7303
8.5 | 0.9435 | 0.01075 | -0.0036 | 87.7674
9 | 0.987 | 0.01128 | -0.0014 | 87.5
9.5 | 1.028 | 0.01192 | 0.0012 | 86.2416
10 | 1.0716 | 0.01251 | 0.0033 | 85.6595
10.5 | 1.1129 | 0.01316 | 0.0058 | 84.5669
11 | 1.1532 | 0.01393 | 0.0084 | 82.7854
11.5 | 1.1929 | 0.01472 | 0.0111 | 81.0394
12 | 1.2326 | 0.01554 | 0.0137 | 79.3179
12.5 | 1.2724 | 0.01639 | 0.0163 | 77.6327
13 | 1.3092 | 0.0174 | 0.0193 | 75.2414
13.5 | 1.3454 | 0.01848 | 0.0223 | 72.803
14 | 1.3768 | 0.01986 | 0.0258 | 69.3253
14.5 | 1.411 | 0.02109 | 0.0289 | 66.9037
15 | 1.4428 | 0.02245 | 0.0322 | 64.2673
15.5 | 1.4714 | 0.02396 | 0.0359 | 61.4107
16 | 1.5279 | 0.02608 | 0.0334 | 58.5851
16.5 | 1.5754 | 0.02897 | 0.0314 | 54.3804
17 | 1.6207 | 0.03183 | 0.0299 | 50.9174
18 | 1.6426 | 0.03775 | 0.039 | 43.5126
18.5 | 1.6517 | 0.04157 | 0.0421 | 39.733
19 | 1.6555 | 0.04607 | 0.0448 | 35.9344
19.5 | 1.6533 | 0.05127 | 0.0471 | 32.2469
20 | 1.6424 | 0.05744 | 0.0489 | 28.5933

## 119. Re 12M Mach 0.50 (1)
BIGFOIL.COM POLAR EXPORT
NACA67-314 a=0.6
NACA67-314 a=0.6 |  |  |  | Cl Max: | 1.212 | at alpha= | 20 | deg
JavaFoil+Calcfoil stall+Eppler ext transition |  |  |  | L/D Max: | 98.916 | at alpha= | 5.5 | deg
Re: | 12000000 |  |  | Cd Min: | 0.00495 | at alpha= | -2 | deg
Mach: | 0.5 |  |  | Cl=0 at alpha= | -2.1357 | deg
|  |  |  | @ Cl=0.1, Cd= | 0.0052944
|  |  |  | @ Cl=0.4, Cd= | 0.0055939
|  |  |  | @ Cl=0.6, Cd= | 0.0062846
alpha (deg) | Cl | Cd | Cm | Cl/Cd
-20 | -0.989 | 0.15359 | -0.005 | -6.437
-19.5 | -0.96 | 0.15027 | -0.005 | -6.391
-19 | -0.932 | 0.14491 | -0.006 | -6.43
-18.5 | -0.909 | 0.13492 | -0.007 | -6.736
-18 | -0.881 | 0.1278 | -0.007 | -6.897
-17.5 | -0.852 | 0.12314 | -0.008 | -6.918
-17 | -0.822 | 0.12083 | -0.008 | -6.806
-16.5 | -0.796 | 0.1112 | -0.009 | -7.162
-16 | -0.77 | 0.10495 | -0.01 | -7.335
-15.5 | -0.742 | 0.11156 | -0.01 | -6.648
-15 | -0.714 | 0.10412 | -0.011 | -6.857
-14.5 | -0.686 | 0.0978 | -0.011 | -7.019
-14 | -0.661 | 0.08845 | -0.012 | -7.477
-13.5 | -0.638 | 0.07942 | -0.014 | -8.032
-13 | -0.619 | 0.0675 | -0.016 | -9.17
-12.5 | -0.575 | 0.08757 | -0.013 | -6.561
-12 | -0.548 | 0.07967 | -0.014 | -6.875
-11.5 | -0.521 | 0.07226 | -0.015 | -7.215
-11 | -0.496 | 0.06518 | -0.017 | -7.607
-10.5 | -0.502 | 0.03532 | -0.024 | -14.216
-10 | -0.437 | 0.06389 | -0.016 | -6.847
-9.5 | -0.409 | 0.0633 | -0.016 | -6.457
-9 | -0.382 | 0.05621 | -0.018 | -6.795
-8.5 | -0.362 | 0.04466 | -0.023 | -8.104
-8 | -0.325 | 0.05439 | -0.017 | -5.985
-7.5 | -0.299 | 0.04659 | -0.02 | -6.426
-7 | -0.526 | 0.0091 | -0.038 | -57.801
-6.5 | -0.524 | 0.0083 | -0.04 | -63.099
-6 | -0.49 | 0.00784 | -0.041 | -62.433
-5.5 | -0.441 | 0.0075 | -0.043 | -58.79
-5 | -0.384 | 0.00725 | -0.044 | -52.95
-4.5 | -0.322 | 0.00683 | -0.045 | -47.14
-4 | -0.256 | 0.00657 | -0.047 | -38.984
-3.5 | -0.189 | 0.00516 | -0.048 | -36.668
-3 | -0.121 | 0.00502 | -0.049 | -24.03
-2.5 | -0.051 | 0.00529 | -0.051 | -9.699
-2 | 0.019 | 0.00495 | -0.052 | 3.741
-1.5 | 0.089 | 0.00533 | -0.053 | 16.645
-1 | 0.16 | 0.0051 | -0.055 | 31.297
-0.5 | 0.23 | 0.00495 | -0.056 | 46.439
0 | 0.299 | 0.00527 | -0.057 | 56.658
0.5 | 0.368 | 0.00558 | -0.059 | 65.905
1 | 0.437 | 0.00561 | -0.06 | 77.91
1.5 | 0.507 | 0.00549 | -0.061 | 92.279
2 | 0.573 | 0.00609 | -0.062 | 94.201
2.5 | 0.641 | 0.00658 | -0.064 | 97.408
3 | 0.708 | 0.00721 | -0.065 | 98.24
3.5 | 0.775 | 0.00788 | -0.066 | 98.33
4 | 0.84 | 0.00886 | -0.068 | 94.767
4.5 | 0.901 | 0.00929 | -0.069 | 97.073
5 | 0.96 | 0.00973 | -0.07 | 98.644
5.5 | 1.013 | 0.01024 | -0.071 | 98.916
6 | 1.06 | 0.01102 | -0.073 | 96.202
6.5 | 1.096 | 0.01166 | -0.074 | 93.992
7 | 1.116 | 0.01244 | -0.075 | 89.675
7.5 | 1.107 | 0.0134 | -0.076 | 82.564
8 | 1.025 | 0.01442 | -0.077 | 71.08
8.5 | 0.712 | 0.01566 | -0.079 | 45.498
9 | 0.737 | 0.01825 | -0.079 | 40.385
9.5 | 0.776 | 0.01724 | -0.081 | 45.021
10 | 0.796 | 0.02093 | -0.081 | 38.003
10.5 | 0.696 | 0.07338 | -0.043 | 9.478
11 | 0.872 | 0.01933 | -0.084 | 45.103
11.5 | 0.9 | 0.02156 | -0.085 | 41.749
12 | 0.79 | 0.07381 | -0.057 | 10.707
12.5 | 0.809 | 0.0849 | -0.052 | 9.53
13 | 0.994 | 0.02366 | -0.088 | 42.01
13.5 | 1.011 | 0.02901 | -0.088 | 34.849
14 | 0.901 | 0.0893 | -0.061 | 10.086
14.5 | 0.926 | 0.09646 | -0.061 | 9.601
15 | 0.942 | 0.10215 | -0.056 | 9.225
15.5 | 0.975 | 0.10391 | -0.061 | 9.388
16 | 1.02 | 0.09834 | -0.069 | 10.377
16.5 | 1.07 | 0.08997 | -0.076 | 11.89
17 | 1.063 | 0.11968 | -0.067 | 8.881
17.5 | 1.082 | 0.12906 | -0.064 | 8.386
18 | 1.114 | 0.13219 | -0.067 | 8.425
18.5 | 1.144 | 0.13559 | -0.07 | 8.44
19 | 1.165 | 0.14998 | -0.068 | 7.77
19.5 | 1.185 | 0.17055 | -0.066 | 6.946
20 | 1.212 | 0.18471 | -0.067 | 6.561

## 120. Re 12M Mach 0.50 (2)
BIGFOIL.COM POLAR EXPORT
NACA67-314 a=0.6
NACA67-314 a=0.6 |  |  |  | Cl Max: | 1.16 | at alpha= | 11 | deg
XFOIL ncrit=9 |  |  |  | L/D Max: | 130.633 | at alpha= | 1 | deg
Re: | 12000000 |  |  | Cd Min: | 0.13023 | at alpha= | 16 | deg
Mach: | 0.5 |  |  | Cl=0 at alpha= | -2.7632 | deg
|  |  |  | @ Cl=0.1, Cd= | 0.0048962
|  |  |  | @ Cl=0.4, Cd= | 0.0034317
|  |  |  | @ Cl=0.6, Cd= | 0.0090762
alpha (deg) | Cl | Cd | Cm | Cl/Cd
-13 | -0.3561 | 0.09457 | -0.1157 | -3.7655
-12.5 | -0.3711 | 0.08398 | -0.122 | -4.4189
-12 | -0.4033 | 0.07161 | -0.1298 | -5.6319
-11.5 | -0.4208 | 0.06105 | -0.1367 | -6.8927
-11 | -0.439 | 0.04833 | -0.1476 | -9.0834
-10.5 | -0.4713 | 0.04026 | -0.1492 | -11.7064
-10 | -0.5077 | 0.03383 | -0.1451 | -15.0074
-9.5 | -0.5489 | 0.0281 | -0.1366 | -19.5338
-9 | -0.5886 | 0.02285 | -0.1247 | -25.7593
-8.5 | -0.626 | 0.01787 | -0.1102 | -35.0308
-8 | -0.6405 | 0.0116 | -0.0986 | -55.2155
-7.5 | -0.5873 | 0.00869 | -0.0943 | -67.5834
-7 | -0.53 | 0.00767 | -0.0897 | -69.1004
-6.5 | -0.4708 | 0.00712 | -0.0858 | -66.1236
-6 | -0.4123 | 0.00672 | -0.0822 | -61.3542
-5.5 | -0.3499 | 0.00639 | -0.0799 | -54.7574
-5 | -0.2864 | 0.00611 | -0.0781 | -46.874
-4.5 | -0.223 | 0.00587 | -0.0767 | -37.9898
-4 | -0.1597 | 0.00564 | -0.0756 | -28.3156
-3.5 | -0.0951 | 0.00543 | -0.075 | -17.5138
-3 | -0.0305 | 0.00525 | -0.0746 | -5.8095
-2.5 | 0.0339 | 0.00506 | -0.0744 | 6.6996
-2 | 0.0984 | 0.0049 | -0.0744 | 20.0816
-1.5 | 0.162 | 0.00475 | -0.0742 | 34.1053
-1 | 0.2228 | 0.00446 | -0.0737 | 49.9552
-0.5 | 0.2824 | 0.00423 | -0.0729 | 66.7612
0 | 0.3392 | 0.00397 | -0.0716 | 85.4408
0.5 | 0.3883 | 0.00368 | -0.0688 | 105.5163
1 | 0.4128 | 0.00316 | -0.0611 | 130.6329
1.5 | 0.4396 | 0.00383 | -0.0533 | 114.7781
2 | 0.4302 | 0.00464 | -0.0379 | 92.7155
2.5 | 0.4319 | 0.00576 | -0.0256 | 74.9826
3.5 | 0.4969 | 0.00729 | -0.0137 | 68.1619
4 | 0.5358 | 0.00801 | -0.0091 | 66.8914
4.5 | 0.5781 | 0.0087 | -0.005 | 66.4483
5 | 0.6206 | 0.00943 | -0.001 | 65.8112
5.5 | 0.6715 | 0.00998 | 0.0017 | 67.2846
6 | 0.7227 | 0.01055 | 0.0044 | 68.5024
6.5 | 0.7743 | 0.01117 | 0.0073 | 69.3196
7 | 0.8267 | 0.01179 | 0.0101 | 70.1187
7.5 | 0.8745 | 0.01258 | 0.0139 | 69.5151
8 | 0.9247 | 0.01337 | 0.0175 | 69.1623
8.5 | 0.9747 | 0.01424 | 0.0213 | 68.448
9.5 | 1.0725 | 0.01628 | 0.0301 | 65.8784
10 | 1.1189 | 0.01756 | 0.0353 | 63.7187
10.5 | 1.1522 | 0.01951 | 0.0422 | 59.0569
11 | 1.16 | 0.02288 | 0.0512 | 50.6993
11.5 | 1.1455 | 0.02793 | 0.0603 | 41.0132
12 | 1.108 | 0.0351 | 0.0681 | 31.567
12.5 | 1.0677 | 0.04333 | 0.0729 | 24.6411
13 | 1.0272 | 0.05283 | 0.0743 | 19.4435
13.5 | 0.9859 | 0.06413 | 0.0717 | 15.3735
14 | 0.9542 | 0.07623 | 0.0657 | 12.5174
14.5 | 0.9269 | 0.08981 | 0.0568 | 10.3207
15 | 0.908 | 0.1037 | 0.0473 | 8.756
15.5 | 0.8882 | 0.11752 | 0.0387 | 7.5579
16 | 0.8733 | 0.13023 | 0.0309 | 6.7058

## 121. Re 14M Mach 0.00 (1)
BIGFOIL.COM POLAR EXPORT
NACA67-314 a=0.6
NACA67-314 a=0.6 |  |  |  | Cl Max: | 1.306 | at alpha= | 12 | deg
JavaFoil+Calcfoil stall+Eppler ext transition |  |  |  | L/D Max: | 113.222 | at alpha= | 6.5 | deg
Re: | 14000000 |  |  | Cd Min: | 0.00503 | at alpha= | 0 | deg
Mach: | 0 |  |  | Cl=0 at alpha= | -2.1311 | deg
|  |  |  | @ Cl=0.1, Cd= | 0.0056544
|  |  |  | @ Cl=0.4, Cd= | 0.0058053
|  |  |  | @ Cl=0.6, Cd= | 0.006048
alpha (deg) | Cl | Cd | Cm | Cl/Cd
-17.5 | -0.699 | 0.12061 | -0.007 | -5.794
-17 | -0.72 | 0.11404 | -0.007 | -6.311
-16.5 | -0.74 | 0.10735 | -0.008 | -6.889
-16 | -0.754 | 0.1008 | -0.009 | -7.484
-15.5 | -0.764 | 0.09334 | -0.01 | -8.186
-15 | -0.772 | 0.08648 | -0.01 | -8.924
-14.5 | -0.777 | 0.08009 | -0.011 | -9.705
-14 | -0.782 | 0.07283 | -0.013 | -10.734
-13.5 | -0.823 | 0.04298 | -0.016 | -19.138
-13 | -0.903 | 0.01431 | -0.02 | -63.078
-12.5 | -0.904 | 0.01201 | -0.021 | -75.286
-12 | -0.894 | 0.01105 | -0.022 | -80.853
-11.5 | -0.878 | 0.01043 | -0.023 | -84.136
-11 | -0.858 | 0.00981 | -0.024 | -87.478
-10.5 | -0.834 | 0.0094 | -0.026 | -88.668
-10 | -0.805 | 0.0089 | -0.027 | -90.476
-9.5 | -0.773 | 0.00858 | -0.028 | -90.113
-9 | -0.737 | 0.00811 | -0.029 | -90.835
-8.5 | -0.697 | 0.00787 | -0.03 | -88.512
-8 | -0.654 | 0.00628 | -0.031 | -104.086
-7.5 | -0.608 | 0.00661 | -0.032 | -91.907
-7 | -0.559 | 0.00636 | -0.034 | -87.828
-6.5 | -0.508 | 0.00672 | -0.035 | -75.518
-6 | -0.454 | 0.00653 | -0.036 | -69.604
-5.5 | -0.399 | 0.00635 | -0.037 | -62.877
-5 | -0.342 | 0.00653 | -0.038 | -52.452
-4.5 | -0.284 | 0.00635 | -0.039 | -44.782
-4 | -0.225 | 0.0062 | -0.041 | -36.297
-3.5 | -0.165 | 0.00611 | -0.042 | -27.068
-3 | -0.105 | 0.00595 | -0.043 | -17.688
-2.5 | -0.045 | 0.00584 | -0.044 | -7.657
-2 | 0.016 | 0.00571 | -0.045 | 2.815
-1.5 | 0.077 | 0.00576 | -0.046 | 13.384
-1 | 0.138 | 0.00548 | -0.048 | 25.254
-0.5 | 0.199 | 0.00516 | -0.049 | 38.669
0 | 0.26 | 0.00503 | -0.05 | 51.649
0.5 | 0.32 | 0.0056 | -0.051 | 57.179
1 | 0.381 | 0.00578 | -0.052 | 65.899
1.5 | 0.441 | 0.00586 | -0.053 | 75.347
2 | 0.5 | 0.0059 | -0.054 | 84.779
2.5 | 0.56 | 0.00577 | -0.055 | 97.042
3 | 0.619 | 0.00618 | -0.057 | 100.071
3.5 | 0.677 | 0.00665 | -0.058 | 101.872
4 | 0.735 | 0.0073 | -0.059 | 100.714
4.5 | 0.792 | 0.00763 | -0.06 | 103.828
5 | 0.847 | 0.00791 | -0.061 | 107.143
5.5 | 0.901 | 0.0082 | -0.062 | 109.828
6 | 0.953 | 0.00852 | -0.063 | 111.937
6.5 | 1.004 | 0.00887 | -0.064 | 113.222
7 | 1.052 | 0.00935 | -0.065 | 112.458
7.5 | 1.098 | 0.00975 | -0.067 | 112.604
8 | 1.14 | 0.01019 | -0.068 | 111.961
8.5 | 1.18 | 0.01064 | -0.069 | 110.859
9 | 1.213 | 0.01106 | -0.07 | 109.684
9.5 | 1.241 | 0.01154 | -0.071 | 107.502
10 | 1.264 | 0.0121 | -0.072 | 104.478
10.5 | 1.283 | 0.01263 | -0.073 | 101.556
11 | 1.296 | 0.0132 | -0.074 | 98.166
11.5 | 1.304 | 0.01386 | -0.075 | 94.051
12 | 1.306 | 0.01451 | -0.076 | 89.992
12.5 | 1.303 | 0.01539 | -0.077 | 84.704
13 | 1.296 | 0.01619 | -0.078 | 80.054
13.5 | 1.283 | 0.01711 | -0.079 | 75.013
14 | 1.266 | 0.01838 | -0.079 | 68.867
14.5 | 1.245 | 0.0196 | -0.08 | 63.507
15 | 1.219 | 0.02116 | -0.081 | 57.616
15.5 | 1.187 | 0.0236 | -0.081 | 50.312
16 | 1.15 | 0.02589 | -0.082 | 44.423
16.5 | 1.107 | 0.02931 | -0.082 | 37.79
17 | 1.044 | 0.03932 | -0.08 | 26.541

## 122. Re 14M Mach 0.00 (2)
BIGFOIL.COM POLAR EXPORT
NACA67-314 a=0.6
NACA67-314 a=0.6 |  |  |  | Cl Max: | 1.7393 | at alpha= | 20 | deg
XFOIL ncrit=9 |  |  |  | L/D Max: | 98.2098 | at alpha= | 7.5 | deg
Re: | 14000000 |  |  | Cd Min: | 0.0361 | at alpha= | 20 | deg
Mach: | 0 |  |  | Cl=0 at alpha= | -2.5275 | deg
|  |  |  | @ Cl=0.1, Cd= | 0.0045031
|  |  |  | @ Cl=0.4, Cd= | 0.0046578
|  |  |  | @ Cl=0.6, Cd= | 0.006652
alpha (deg) | Cl | Cd | Cm | Cl/Cd
-20 | -1.5186 | 0.02283 | -0.101 | -66.5177
-19.5 | -1.5032 | 0.0211 | -0.0976 | -71.2417
-19 | -1.4804 | 0.01981 | -0.0948 | -74.7299
-18.5 | -1.4558 | 0.01867 | -0.0918 | -77.9754
-18 | -1.4291 | 0.01762 | -0.0888 | -81.1067
-17.5 | -1.4012 | 0.01664 | -0.0859 | -84.2067
-17 | -1.3715 | 0.01575 | -0.083 | -87.0794
-16.5 | -1.3447 | 0.01466 | -0.0794 | -91.7258
-16 | -1.3121 | 0.01385 | -0.0766 | -94.7365
-15.5 | -1.2777 | 0.01313 | -0.0739 | -97.3115
-15 | -1.2415 | 0.01247 | -0.0714 | -99.5589
-14.5 | -1.2046 | 0.01182 | -0.0689 | -101.912
-14 | -1.1655 | 0.0113 | -0.0667 | -103.1416
-13.5 | -1.1256 | 0.01082 | -0.0644 | -104.0296
-13 | -1.0855 | 0.01038 | -0.0621 | -104.5761
-12.5 | -1.0446 | 0.01002 | -0.0599 | -104.2515
-12 | -1.0006 | 0.00966 | -0.0582 | -103.5818
-11.5 | -0.953 | 0.00928 | -0.0573 | -102.694
-11 | -0.9043 | 0.00892 | -0.0566 | -101.3789
-10.5 | -0.855 | 0.00855 | -0.056 | -100
-10 | -0.8055 | 0.00816 | -0.0553 | -98.7132
-9.5 | -0.7551 | 0.00782 | -0.0549 | -96.5601
-9 | -0.7044 | 0.00747 | -0.0544 | -94.2972
-8.5 | -0.6528 | 0.00717 | -0.0541 | -91.046
-8 | -0.6001 | 0.00691 | -0.054 | -86.8452
-7.5 | -0.5467 | 0.00667 | -0.0541 | -81.964
-7 | -0.4937 | 0.00638 | -0.054 | -77.3824
-6.5 | -0.4398 | 0.00614 | -0.0542 | -71.6287
-6 | -0.3855 | 0.00591 | -0.0543 | -65.2284
-5.5 | -0.3309 | 0.0057 | -0.0546 | -58.0526
-5 | -0.276 | 0.0055 | -0.0549 | -50.1818
-4.5 | -0.2207 | 0.00533 | -0.0553 | -41.4071
-4 | -0.1652 | 0.00517 | -0.0557 | -31.9536
-3.5 | -0.1094 | 0.00504 | -0.0561 | -21.7063
-3 | -0.0532 | 0.00487 | -0.0567 | -10.924
-2.5 | 0.0031 | 0.00473 | -0.0572 | 0.65539
-2 | 0.0587 | 0.0046 | -0.0576 | 12.7609
-1.5 | 0.1141 | 0.00447 | -0.058 | 25.5257
-1 | 0.168 | 0.0043 | -0.0581 | 39.0698
-0.5 | 0.2212 | 0.00416 | -0.0581 | 53.1731
0 | 0.2705 | 0.00418 | -0.0573 | 64.7129
0.5 | 0.313 | 0.00439 | -0.0551 | 71.2984
1 | 0.3504 | 0.00448 | -0.052 | 78.2143
1.5 | 0.3763 | 0.00436 | -0.0466 | 86.3073
2 | 0.4145 | 0.00484 | -0.0435 | 85.6405
2.5 | 0.4594 | 0.00512 | -0.0417 | 89.7266
3 | 0.4966 | 0.00547 | -0.0382 | 90.7861
3.5 | 0.5287 | 0.00581 | -0.0336 | 90.9983
4 | 0.5642 | 0.00625 | -0.0299 | 90.272
4.5 | 0.6016 | 0.00667 | -0.0267 | 90.1949
5 | 0.6434 | 0.00703 | -0.0245 | 91.522
5.5 | 0.6865 | 0.00736 | -0.0226 | 93.2745
6 | 0.7314 | 0.00767 | -0.0211 | 95.3585
6.5 | 0.7744 | 0.00804 | -0.0192 | 96.3184
7 | 0.8191 | 0.00837 | -0.0178 | 97.8614
7.5 | 0.8613 | 0.00877 | -0.0159 | 98.2098
8 | 0.9029 | 0.0092 | -0.014 | 98.1413
8.5 | 0.9447 | 0.00967 | -0.0122 | 97.6939
9 | 0.9852 | 0.01016 | -0.0102 | 96.9685
9.5 | 1.026 | 0.01066 | -0.0083 | 96.2477
10 | 1.0671 | 0.01114 | -0.0066 | 95.7899
10.5 | 1.1074 | 0.01166 | -0.0048 | 94.9743
11 | 1.1469 | 0.01225 | -0.0029 | 93.6245
11.5 | 1.1847 | 0.01288 | -0.0008 | 91.9798
12 | 1.2229 | 0.01351 | 0.0012 | 90.5181
12.5 | 1.2604 | 0.0142 | 0.0031 | 88.7606
13 | 1.2975 | 0.01487 | 0.0051 | 87.2562
13.5 | 1.334 | 0.01563 | 0.007 | 85.3487
14 | 1.3663 | 0.01656 | 0.0095 | 82.506
14.5 | 1.3999 | 0.01749 | 0.0117 | 80.04
15 | 1.4301 | 0.01853 | 0.0142 | 77.1775
15.5 | 1.4621 | 0.01951 | 0.0165 | 74.9411
16 | 1.489 | 0.02058 | 0.0195 | 72.3518
16.5 | 1.5453 | 0.02187 | 0.0159 | 70.6584
17 | 1.5992 | 0.02358 | 0.0122 | 67.8202
17.5 | 1.6461 | 0.02549 | 0.0096 | 64.5783
18.5 | 1.6845 | 0.02913 | 0.0159 | 57.827
19 | 1.7028 | 0.03136 | 0.0183 | 54.2985
19.5 | 1.7222 | 0.0336 | 0.0205 | 51.256
20 | 1.7393 | 0.0361 | 0.0224 | 48.1801

## 123. Re 14M Mach 0.10 (1)
BIGFOIL.COM POLAR EXPORT
NACA67-314 a=0.6
NACA67-314 a=0.6 |  |  |  | Cl Max: | 1.295 | at alpha= | 11.5 | deg
JavaFoil+Calcfoil stall+Eppler ext transition |  |  |  | L/D Max: | 112.624 | at alpha= | 6.5 | deg
Re: | 14000000 |  |  | Cd Min: | 0.00502 | at alpha= | 0 | deg
Mach: | 0.1 |  |  | Cl=0 at alpha= | -2.1311 | deg
|  |  |  | @ Cl=0.1, Cd= | 0.0056524
|  |  |  | @ Cl=0.4, Cd= | 0.005814
|  |  |  | @ Cl=0.6, Cd= | 0.0060487
alpha (deg) | Cl | Cd | Cm | Cl/Cd
-17.5 | -0.656 | 0.12428 | -0.006 | -5.275
-17 | -0.68 | 0.11727 | -0.007 | -5.796
-16.5 | -0.703 | 0.11051 | -0.008 | -6.363
-16 | -0.721 | 0.10396 | -0.008 | -6.939
-15.5 | -0.734 | 0.09682 | -0.009 | -7.577
-15 | -0.741 | 0.09252 | -0.01 | -8.014
-14.5 | -0.75 | 0.08589 | -0.011 | -8.726
-14 | -0.757 | 0.07793 | -0.012 | -9.714
-13.5 | -0.773 | 0.06299 | -0.014 | -12.265
-13 | -0.873 | 0.01745 | -0.019 | -50.003
-12.5 | -0.889 | 0.0125 | -0.021 | -71.071
-12 | -0.881 | 0.01163 | -0.022 | -75.742
-11.5 | -0.87 | 0.01063 | -0.023 | -81.784
-11 | -0.852 | 0.01009 | -0.025 | -84.394
-10.5 | -0.829 | 0.00956 | -0.026 | -86.777
-10 | -0.803 | 0.00908 | -0.027 | -88.437
-9.5 | -0.772 | 0.00867 | -0.028 | -88.987
-9 | -0.736 | 0.0082 | -0.029 | -89.868
-8.5 | -0.697 | 0.0079 | -0.03 | -88.268
-8 | -0.655 | 0.0063 | -0.031 | -104.027
-7.5 | -0.609 | 0.00663 | -0.033 | -91.844
-7 | -0.56 | 0.00641 | -0.034 | -87.381
-6.5 | -0.509 | 0.00624 | -0.035 | -81.622
-6 | -0.456 | 0.00657 | -0.036 | -69.416
-5.5 | -0.401 | 0.00636 | -0.037 | -63.021
-5 | -0.344 | 0.00619 | -0.038 | -55.509
-4.5 | -0.286 | 0.0064 | -0.04 | -44.64
-4 | -0.226 | 0.0063 | -0.041 | -35.917
-3.5 | -0.166 | 0.00611 | -0.042 | -27.195
-3 | -0.106 | 0.00595 | -0.043 | -17.78
-2.5 | -0.045 | 0.0059 | -0.044 | -7.614
-2 | 0.016 | 0.00578 | -0.046 | 2.797
-1.5 | 0.077 | 0.00576 | -0.047 | 13.45
-1 | 0.139 | 0.00547 | -0.048 | 25.409
-0.5 | 0.2 | 0.00521 | -0.049 | 38.484
0 | 0.261 | 0.00502 | -0.05 | 52.026
0.5 | 0.322 | 0.00564 | -0.051 | 57.13
1 | 0.383 | 0.00578 | -0.052 | 66.244
1.5 | 0.443 | 0.0059 | -0.053 | 75.142
2 | 0.503 | 0.00591 | -0.055 | 85.089
2.5 | 0.562 | 0.00577 | -0.056 | 97.382
3 | 0.622 | 0.00621 | -0.057 | 100.014
3.5 | 0.68 | 0.00666 | -0.058 | 102.14
4 | 0.739 | 0.0074 | -0.059 | 99.867
4.5 | 0.795 | 0.00766 | -0.06 | 103.894
5 | 0.851 | 0.00796 | -0.061 | 106.896
5.5 | 0.905 | 0.00824 | -0.062 | 109.784
6 | 0.957 | 0.00856 | -0.064 | 111.824
6.5 | 1.008 | 0.00895 | -0.065 | 112.624
7 | 1.056 | 0.00945 | -0.066 | 111.73
7.5 | 1.101 | 0.00983 | -0.067 | 112.053
8 | 1.144 | 0.01028 | -0.068 | 111.299
8.5 | 1.182 | 0.01073 | -0.069 | 110.206
9 | 1.214 | 0.01116 | -0.07 | 108.761
9.5 | 1.241 | 0.01165 | -0.071 | 106.515
10 | 1.263 | 0.01224 | -0.072 | 103.195
10.5 | 1.279 | 0.01278 | -0.073 | 100.117
11 | 1.29 | 0.01334 | -0.074 | 96.704
11.5 | 1.295 | 0.01405 | -0.075 | 92.178
12 | 1.295 | 0.01479 | -0.076 | 87.541
12.5 | 1.288 | 0.01565 | -0.077 | 82.313
13 | 1.277 | 0.01645 | -0.078 | 77.602
13.5 | 1.26 | 0.0175 | -0.079 | 71.987
14 | 1.237 | 0.01886 | -0.08 | 65.598
14.5 | 1.211 | 0.02014 | -0.081 | 60.134
15 | 1.179 | 0.02205 | -0.081 | 53.471
15.5 | 1.14 | 0.02521 | -0.081 | 45.247
16 | 1.096 | 0.02859 | -0.082 | 38.348
16.5 | 0.946 | 0.08007 | -0.067 | 11.811

## 124. Re 14M Mach 0.10 (2)
BIGFOIL.COM POLAR EXPORT
NACA67-314 a=0.6
NACA67-314 a=0.6 |  |  |  | Cl Max: | 1.7358 | at alpha= | 20 | deg
XFOIL ncrit=9 |  |  |  | L/D Max: | 97.2043 | at alpha= | 8 | deg
Re: | 14000000 |  |  | Cd Min: | 0.03828 | at alpha= | 20 | deg
Mach: | 0.1 |  |  | Cl=0 at alpha= | -2.5336 | deg
|  |  |  | @ Cl=0.1, Cd= | 0.0045087
|  |  |  | @ Cl=0.4, Cd= | 0.004633
|  |  |  | @ Cl=0.6, Cd= | 0.0067043
alpha (deg) | Cl | Cd | Cm | Cl/Cd
-20 | -1.5072 | 0.0249 | -0.1084 | -60.5301
-19.5 | -1.4977 | 0.02268 | -0.1046 | -66.0362
-19 | -1.4771 | 0.02117 | -0.1014 | -69.7733
-18.5 | -1.4535 | 0.01987 | -0.0982 | -73.1505
-18 | -1.428 | 0.01868 | -0.095 | -76.4454
-17.5 | -1.4016 | 0.01755 | -0.0917 | -79.8632
-17 | -1.3729 | 0.01655 | -0.0884 | -82.9547
-16.5 | -1.3481 | 0.01531 | -0.0844 | -88.0536
-16 | -1.3167 | 0.01441 | -0.0811 | -91.374
-15.5 | -1.2824 | 0.0136 | -0.0782 | -94.2941
-15 | -1.2462 | 0.01288 | -0.0754 | -96.7547
-14.5 | -1.21 | 0.01214 | -0.0725 | -99.6705
-14 | -1.1711 | 0.01156 | -0.0699 | -101.3062
-13.5 | -1.1308 | 0.01104 | -0.0675 | -102.4275
-13 | -1.09 | 0.01055 | -0.0651 | -103.3175
-12.5 | -1.0485 | 0.01015 | -0.0627 | -103.3005
-12 | -1.0062 | 0.00977 | -0.0605 | -102.9887
-11.5 | -0.9586 | 0.00938 | -0.0593 | -102.1962
-11 | -0.9095 | 0.00901 | -0.0583 | -100.9434
-10.5 | -0.8597 | 0.00864 | -0.0576 | -99.5023
-10 | -0.8099 | 0.00824 | -0.0568 | -98.2888
-9.5 | -0.759 | 0.00788 | -0.0562 | -96.3198
-9 | -0.7079 | 0.00753 | -0.0556 | -94.0106
-8.5 | -0.6561 | 0.00721 | -0.0552 | -90.9986
-8 | -0.6031 | 0.00695 | -0.055 | -86.777
-7.5 | -0.5494 | 0.00669 | -0.055 | -82.1226
-7 | -0.4958 | 0.00641 | -0.0549 | -77.3479
-6.5 | -0.4417 | 0.00616 | -0.0549 | -71.7045
-6 | -0.3869 | 0.00594 | -0.055 | -65.1347
-5.5 | -0.3321 | 0.00571 | -0.0552 | -58.1611
-5 | -0.2768 | 0.00552 | -0.0555 | -50.1449
-4.5 | -0.2213 | 0.00534 | -0.0558 | -41.4419
-4 | -0.1654 | 0.00519 | -0.0562 | -31.869
-3.5 | -0.1094 | 0.00504 | -0.0566 | -21.7063
-3 | -0.0528 | 0.00488 | -0.0572 | -10.8197
-2.5 | 0.0038 | 0.00474 | -0.0577 | 0.80169
-2 | 0.0597 | 0.00461 | -0.0581 | 12.9501
-1.5 | 0.1154 | 0.00447 | -0.0585 | 25.8166
-1 | 0.1695 | 0.0043 | -0.0586 | 39.4186
0 | 0.2727 | 0.00417 | -0.0577 | 65.3957
0.5 | 0.3152 | 0.00437 | -0.0555 | 72.1281
1 | 0.3522 | 0.00447 | -0.0523 | 78.7919
1.5 | 0.3782 | 0.00434 | -0.0468 | 87.1429
2 | 0.4154 | 0.00484 | -0.0434 | 85.8264
2.5 | 0.4598 | 0.00513 | -0.0414 | 89.6296
3 | 0.4935 | 0.00547 | -0.0371 | 90.2194
3.5 | 0.5269 | 0.00584 | -0.0327 | 90.2226
4 | 0.563 | 0.00628 | -0.0291 | 89.6497
4.5 | 0.6005 | 0.00671 | -0.0259 | 89.4933
5 | 0.6427 | 0.00708 | -0.0237 | 90.7768
5.5 | 0.6861 | 0.00742 | -0.0217 | 92.4663
6 | 0.7312 | 0.00774 | -0.0202 | 94.4703
6.5 | 0.7744 | 0.00812 | -0.0183 | 95.3695
7 | 0.8199 | 0.00845 | -0.0169 | 97.0296
7.5 | 0.8614 | 0.00887 | -0.0148 | 97.1139
8 | 0.904 | 0.0093 | -0.013 | 97.2043
8.5 | 0.9449 | 0.0098 | -0.0109 | 96.4184
9 | 0.9867 | 0.01029 | -0.009 | 95.8892
9.5 | 1.0279 | 0.01079 | -0.0071 | 95.2641
10 | 1.0686 | 0.0113 | -0.0051 | 94.5664
10.5 | 1.11 | 0.01183 | -0.0034 | 93.8292
11 | 1.1483 | 0.01246 | -0.0012 | 92.1589
11.5 | 1.1874 | 0.01309 | 0.0008 | 90.7105
12 | 1.2263 | 0.01373 | 0.0028 | 89.3154
12.5 | 1.2635 | 0.01445 | 0.005 | 87.4394
13 | 1.3017 | 0.01513 | 0.0069 | 86.0344
13.5 | 1.3366 | 0.01599 | 0.0093 | 83.5897
14 | 1.3702 | 0.01693 | 0.0117 | 80.9333
15.5 | 1.4652 | 0.02007 | 0.0192 | 73.0045
16 | 1.4946 | 0.0211 | 0.0221 | 70.8341
16.5 | 1.5506 | 0.02266 | 0.0184 | 68.4289
17 | 1.6056 | 0.02438 | 0.0149 | 65.8573
17.5 | 1.6483 | 0.02671 | 0.0128 | 61.711
18.5 | 1.6854 | 0.03052 | 0.0197 | 55.2228
19 | 1.7051 | 0.03278 | 0.0221 | 52.0165
19.5 | 1.7225 | 0.03533 | 0.0243 | 48.7546
20 | 1.7358 | 0.03828 | 0.0266 | 45.3448

## 125. Re 14M Mach 0.25 (1)
BIGFOIL.COM POLAR EXPORT
NACA67-314 a=0.6
NACA67-314 a=0.6 |  |  |  | Cl Max: | 1.245 | at alpha= | 10 | deg
JavaFoil+Calcfoil stall+Eppler ext transition |  |  |  | L/D Max: | 110.543 | at alpha= | 6.5 | deg
Re: | 14000000 |  |  | Cd Min: | 0.00493 | at alpha= | -0.5 | deg
Mach: | 0.25 |  |  | Cl=0 at alpha= | -2.1349 | deg
|  |  |  | @ Cl=0.1, Cd= | 0.0055357
|  |  |  | @ Cl=0.4, Cd= | 0.0058836
|  |  |  | @ Cl=0.6, Cd= | 0.006111
alpha (deg) | Cl | Cd | Cm | Cl/Cd
-16 | -0.434 | 0.1311 | -0.007 | -3.311
-15.5 | -0.478 | 0.11081 | -0.008 | -4.317
-15 | -0.517 | 0.10523 | -0.009 | -4.913
-14.5 | -0.553 | 0.09762 | -0.01 | -5.662
-14 | -0.583 | 0.09317 | -0.01 | -6.257
-13.5 | -0.609 | 0.08721 | -0.011 | -6.987
-13 | -0.632 | 0.08037 | -0.012 | -7.859
-12.5 | -0.648 | 0.0745 | -0.013 | -8.705
-12 | -0.663 | 0.06677 | -0.015 | -9.923
-11.5 | -0.697 | 0.04397 | -0.019 | -15.852
-11 | -0.792 | 0.01187 | -0.025 | -66.75
-10.5 | -0.79 | 0.01047 | -0.026 | -75.422
-10 | -0.777 | 0.00979 | -0.027 | -79.356
-9.5 | -0.756 | 0.00922 | -0.029 | -82.049
-9 | -0.729 | 0.00868 | -0.03 | -84.019
-8.5 | -0.696 | 0.00833 | -0.031 | -83.607
-8 | -0.658 | 0.00786 | -0.032 | -83.77
-7.5 | -0.615 | 0.00625 | -0.033 | -98.525
-7 | -0.569 | 0.00606 | -0.035 | -93.868
-6.5 | -0.518 | 0.00638 | -0.036 | -81.287
-6 | -0.465 | 0.00627 | -0.037 | -74.259
-5.5 | -0.41 | 0.00653 | -0.038 | -62.782
-5 | -0.352 | 0.00631 | -0.04 | -55.813
-4.5 | -0.293 | 0.00614 | -0.041 | -47.699
-4 | -0.232 | 0.006 | -0.042 | -38.659
-3.5 | -0.171 | 0.00624 | -0.043 | -27.335
-3 | -0.109 | 0.00606 | -0.044 | -17.912
-2.5 | -0.046 | 0.00591 | -0.046 | -7.807
-2 | 0.017 | 0.00584 | -0.047 | 2.842
-1.5 | 0.08 | 0.00565 | -0.048 | 14.087
-1 | 0.143 | 0.00529 | -0.049 | 27.021
-0.5 | 0.206 | 0.00493 | -0.05 | 41.763
0 | 0.268 | 0.00574 | -0.051 | 46.696
0.5 | 0.331 | 0.00572 | -0.053 | 57.736
1 | 0.393 | 0.00587 | -0.054 | 66.914
1.5 | 0.455 | 0.00599 | -0.055 | 76.016
2 | 0.516 | 0.00555 | -0.056 | 92.992
2.5 | 0.577 | 0.00593 | -0.057 | 97.378
3 | 0.638 | 0.00641 | -0.058 | 99.547
3.5 | 0.698 | 0.00686 | -0.06 | 101.779
4 | 0.758 | 0.00763 | -0.061 | 99.353
4.5 | 0.816 | 0.0079 | -0.062 | 103.246
5 | 0.872 | 0.0082 | -0.063 | 106.327
5.5 | 0.927 | 0.00854 | -0.064 | 108.534
6 | 0.979 | 0.00887 | -0.065 | 110.346
6.5 | 1.029 | 0.00931 | -0.066 | 110.543
7 | 1.076 | 0.00985 | -0.068 | 109.226
7.5 | 1.12 | 0.0103 | -0.069 | 108.742
8 | 1.159 | 0.01081 | -0.07 | 107.207
8.5 | 1.193 | 0.01128 | -0.071 | 105.786
9 | 1.218 | 0.0118 | -0.072 | 103.207
9.5 | 1.235 | 0.01242 | -0.073 | 99.465
10 | 1.245 | 0.01305 | -0.074 | 95.386
10.5 | 1.245 | 0.01373 | -0.075 | 90.672
11 | 1.237 | 0.01447 | -0.076 | 85.477
11.5 | 1.219 | 0.01534 | -0.077 | 79.483
12 | 1.191 | 0.01652 | -0.078 | 72.083
12.5 | 1.153 | 0.01785 | -0.079 | 64.594
13 | 1.106 | 0.01928 | -0.08 | 57.365
13.5 | 1.047 | 0.02151 | -0.08 | 48.686
14 | 0.969 | 0.02756 | -0.079 | 35.161
14.5 | 0.781 | 0.09206 | -0.054 | 8.485
15 | 0.713 | 0.10451 | -0.05 | 6.824

## 126. Re 14M Mach 0.25 (2)
BIGFOIL.COM POLAR EXPORT
NACA67-314 a=0.6
NACA67-314 a=0.6 |  |  |  | Cl Max: | 1.6823 | at alpha= | 19.5 | deg
XFOIL ncrit=9 |  |  |  | L/D Max: | 92 | at alpha= | 7.5 | deg
Re: | 14000000 |  |  | Cd Min: | 0.15931 | at alpha= | -20 | deg
Mach: | 0.25 |  |  | Cl=0 at alpha= | -2.5678 | deg
|  |  |  | @ Cl=0.1, Cd= | 0.0045599
|  |  |  | @ Cl=0.4, Cd= | 0.0045052
|  |  |  | @ Cl=0.6, Cd= | 0.0070187
alpha (deg) | Cl | Cd | Cm | Cl/Cd
-20 | -0.635 | 0.15931 | -0.0558 | -3.9859
-19.5 | -1.166 | 0.06285 | -0.122 | -18.5521
-19 | -1.2143 | 0.04921 | -0.1316 | -24.6759
-18.5 | -1.2775 | 0.03785 | -0.1353 | -33.7517
-17.5 | -1.322 | 0.02737 | -0.1284 | -48.3011
-17 | -1.327 | 0.02401 | -0.1228 | -55.2686
-16.5 | -1.3301 | 0.02099 | -0.1162 | -63.3683
-16 | -1.3135 | 0.01903 | -0.1104 | -69.0226
-15.5 | -1.2927 | 0.01725 | -0.1047 | -74.9391
-15 | -1.2628 | 0.01594 | -0.0998 | -79.2221
-14.5 | -1.2318 | 0.01466 | -0.0948 | -84.0246
-14 | -1.1954 | 0.01365 | -0.0903 | -87.5751
-13.5 | -1.1557 | 0.01279 | -0.0863 | -90.3597
-13 | -1.1147 | 0.01196 | -0.0824 | -93.2023
-12.5 | -1.0713 | 0.01126 | -0.0789 | -95.1421
-12 | -1.0268 | 0.01061 | -0.0756 | -96.7766
-11.5 | -0.9815 | 0.01005 | -0.0724 | -97.6617
-11 | -0.9358 | 0.00958 | -0.0693 | -97.6827
-10.5 | -0.886 | 0.00914 | -0.067 | -96.9365
-10 | -0.8328 | 0.00876 | -0.0656 | -95.0685
-9.5 | -0.7803 | 0.00831 | -0.0641 | -93.8989
-9 | -0.7273 | 0.00787 | -0.0627 | -92.4142
-8.5 | -0.6736 | 0.00749 | -0.0616 | -89.9332
-8 | -0.6186 | 0.00717 | -0.0608 | -86.2762
-7.5 | -0.5633 | 0.00685 | -0.0601 | -82.2336
-7 | -0.5072 | 0.00658 | -0.0597 | -77.0821
-6.5 | -0.4514 | 0.00629 | -0.0593 | -71.7647
-6 | -0.3948 | 0.00604 | -0.0591 | -65.3642
-5.5 | -0.3384 | 0.00579 | -0.0589 | -58.4456
-5 | -0.2812 | 0.0056 | -0.0589 | -50.2143
-4.5 | -0.2242 | 0.0054 | -0.059 | -41.5185
-4 | -0.1664 | 0.00525 | -0.0592 | -31.6952
-3.5 | -0.1088 | 0.00508 | -0.0595 | -21.4173
-3 | -0.0504 | 0.00492 | -0.06 | -10.2439
-2.5 | 0.0079 | 0.00477 | -0.0604 | 1.6562
-2 | 0.0654 | 0.00465 | -0.0608 | 14.0645
-1.5 | 0.123 | 0.0045 | -0.0612 | 27.3333
-1 | 0.1783 | 0.0043 | -0.0611 | 41.4651
-0.5 | 0.233 | 0.00417 | -0.0609 | 55.8753
0 | 0.2845 | 0.00412 | -0.0602 | 69.0534
0.5 | 0.3275 | 0.0043 | -0.0577 | 76.1628
1.5 | 0.3876 | 0.00427 | -0.0477 | 90.7728
2 | 0.4187 | 0.00486 | -0.0426 | 86.1523
2.5 | 0.452 | 0.00515 | -0.0377 | 87.767
3 | 0.4846 | 0.00556 | -0.0328 | 87.1583
4 | 0.5577 | 0.0065 | -0.0251 | 85.8
4.5 | 0.5962 | 0.00698 | -0.0217 | 85.4155
5 | 0.6384 | 0.00741 | -0.0191 | 86.1538
5.5 | 0.6839 | 0.00778 | -0.0172 | 87.9049
6 | 0.73 | 0.00813 | -0.0154 | 89.7909
6.5 | 0.7751 | 0.00855 | -0.0134 | 90.655
7.5 | 0.8648 | 0.0094 | -0.0094 | 92
8 | 0.9088 | 0.00989 | -0.0072 | 91.8908
8.5 | 0.9508 | 0.01045 | -0.0048 | 90.9856
9.5 | 1.037 | 0.01157 | -0.0002 | 89.6283
10 | 1.0791 | 0.01219 | 0.0022 | 88.5234
10.5 | 1.1216 | 0.01283 | 0.0045 | 87.4201
11 | 1.1607 | 0.01358 | 0.0074 | 85.4713
11.5 | 1.2027 | 0.0143 | 0.0097 | 84.1049
12 | 1.2421 | 0.01508 | 0.0124 | 82.3674
12.5 | 1.2823 | 0.01594 | 0.015 | 80.4454
13 | 1.3191 | 0.01691 | 0.018 | 78.0071
13.5 | 1.3548 | 0.01803 | 0.0211 | 75.1414
14 | 1.3878 | 0.01927 | 0.0245 | 72.0187
14.5 | 1.4244 | 0.02043 | 0.0273 | 69.721
15 | 1.4563 | 0.02178 | 0.0307 | 66.8641
15.5 | 1.4878 | 0.02322 | 0.034 | 64.0741
16 | 1.5224 | 0.02503 | 0.0361 | 60.823
16.5 | 1.5727 | 0.0277 | 0.0339 | 56.7762
17 | 1.6235 | 0.03039 | 0.0318 | 53.4222
17.5 | 1.6639 | 0.0336 | 0.0307 | 49.5208
18.5 | 1.677 | 0.04008 | 0.0403 | 41.8413
19 | 1.6796 | 0.04461 | 0.0432 | 37.6508
19.5 | 1.6823 | 0.04941 | 0.0456 | 34.0478
20 | 1.6725 | 0.05548 | 0.0474 | 30.146

## 127. Re 14M Mach 0.50 (1)
BIGFOIL.COM POLAR EXPORT
NACA67-314 a=0.6
NACA67-314 a=0.6 |  |  |  | Cl Max: | 1.211 | at alpha= | 20 | deg
JavaFoil+Calcfoil stall+Eppler ext transition |  |  |  | L/D Max: | 101.589 | at alpha= | 5.5 | deg
Re: | 14000000 |  |  | Cd Min: | 0.00487 | at alpha= | -2 | deg
Mach: | 0.5 |  |  | Cl=0 at alpha= | -2.1357 | deg
|  |  |  | @ Cl=0.1, Cd= | 0.0052994
|  |  |  | @ Cl=0.4, Cd= | 0.0060159
|  |  |  | @ Cl=0.6, Cd= | 0.0063424
alpha (deg) | Cl | Cd | Cm | Cl/Cd
-20 | -0.988 | 0.16533 | -0.005 | -5.974
-19.5 | -0.959 | 0.15839 | -0.005 | -6.057
-19 | -0.931 | 0.15415 | -0.006 | -6.043
-18.5 | -0.908 | 0.13902 | -0.007 | -6.535
-18 | -0.881 | 0.13357 | -0.007 | -6.594
-17.5 | -0.853 | 0.1267 | -0.008 | -6.729
-17 | -0.824 | 0.12261 | -0.008 | -6.718
-16.5 | -0.797 | 0.11393 | -0.009 | -7
-16 | -0.772 | 0.10602 | -0.01 | -7.277
-15.5 | -0.742 | 0.10943 | -0.01 | -6.782
-15 | -0.715 | 0.10252 | -0.011 | -6.972
-14.5 | -0.688 | 0.09615 | -0.011 | -7.151
-14 | -0.664 | 0.08605 | -0.013 | -7.713
-13.5 | -0.643 | 0.07498 | -0.015 | -8.569
-13 | -0.639 | 0.05212 | -0.018 | -12.257
-12.5 | -0.575 | 0.08646 | -0.013 | -6.646
-12 | -0.548 | 0.07834 | -0.014 | -6.996
-11.5 | -0.522 | 0.07081 | -0.015 | -7.37
-11 | -0.498 | 0.06325 | -0.017 | -7.868
-10.5 | -0.56 | 0.01299 | -0.029 | -43.09
-10 | -0.438 | 0.06296 | -0.017 | -6.95
-9.5 | -0.409 | 0.06273 | -0.016 | -6.518
-9 | -0.382 | 0.05596 | -0.018 | -6.832
-8.5 | -0.423 | 0.0123 | -0.034 | -34.363
-8 | -0.326 | 0.05334 | -0.018 | -6.104
-7.5 | -0.3 | 0.04625 | -0.021 | -6.477
-7 | -0.526 | 0.0089 | -0.039 | -59.154
-6.5 | -0.524 | 0.0082 | -0.04 | -63.929
-6 | -0.49 | 0.00774 | -0.041 | -63.276
-5.5 | -0.441 | 0.00737 | -0.043 | -59.819
-5 | -0.384 | 0.00705 | -0.044 | -54.463
-4.5 | -0.322 | 0.00683 | -0.045 | -47.185
-4 | -0.256 | 0.00541 | -0.047 | -47.423
-3.5 | -0.189 | 0.00523 | -0.048 | -36.139
-3 | -0.121 | 0.00533 | -0.049 | -22.657
-2.5 | -0.051 | 0.00522 | -0.051 | -9.847
-2 | 0.019 | 0.00487 | -0.052 | 3.798
-1.5 | 0.089 | 0.00527 | -0.053 | 16.845
-1 | 0.16 | 0.00546 | -0.055 | 29.245
-0.5 | 0.23 | 0.00554 | -0.056 | 41.514
0 | 0.298 | 0.00584 | -0.057 | 51.107
0.5 | 0.368 | 0.0059 | -0.059 | 62.323
1 | 0.437 | 0.00615 | -0.06 | 71.181
1.5 | 0.507 | 0.0063 | -0.061 | 80.458
2 | 0.574 | 0.00616 | -0.062 | 93.163
2.5 | 0.641 | 0.00663 | -0.064 | 96.723
3 | 0.709 | 0.00729 | -0.065 | 97.272
3.5 | 0.775 | 0.00817 | -0.066 | 94.864
4 | 0.84 | 0.00864 | -0.068 | 97.235
4.5 | 0.902 | 0.00904 | -0.069 | 99.739
5 | 0.96 | 0.00949 | -0.07 | 101.145
5.5 | 1.014 | 0.00998 | -0.071 | 101.589
6 | 1.06 | 0.01074 | -0.073 | 98.687
6.5 | 1.096 | 0.01138 | -0.074 | 96.335
7 | 1.116 | 0.01211 | -0.075 | 92.148
7.5 | 1.107 | 0.01305 | -0.076 | 84.876
8 | 1.026 | 0.01403 | -0.078 | 73.119
8.5 | 0.713 | 0.01523 | -0.079 | 46.811
9 | 0.74 | 0.01738 | -0.079 | 42.589
9.5 | 0.777 | 0.01676 | -0.081 | 46.345
10 | 0.803 | 0.01922 | -0.081 | 41.751
10.5 | 0.696 | 0.07152 | -0.044 | 9.728
11 | 0.873 | 0.01878 | -0.084 | 46.469
11.5 | 0.902 | 0.02077 | -0.085 | 43.409
12 | 0.822 | 0.05684 | -0.069 | 14.462
12.5 | 0.812 | 0.08294 | -0.054 | 9.786
13 | 0.996 | 0.0228 | -0.089 | 43.669
13.5 | 1.019 | 0.0263 | -0.089 | 38.742
14 | 0.919 | 0.0777 | -0.068 | 11.827
14.5 | 0.932 | 0.0917 | -0.064 | 10.167
15 | 0.944 | 0.10589 | -0.057 | 8.912
15.5 | 0.971 | 0.11201 | -0.058 | 8.669
16 | 1.003 | 0.11342 | -0.062 | 8.846
16.5 | 1.036 | 0.11527 | -0.066 | 8.989
17 | 1.055 | 0.13141 | -0.063 | 8.025
17.5 | 1.077 | 0.14235 | -0.061 | 7.567
18 | 1.106 | 0.14814 | -0.063 | 7.464
18.5 | 1.135 | 0.15214 | -0.066 | 7.46
19 | 1.162 | 0.16177 | -0.067 | 7.181
19.5 | 1.184 | 0.18032 | -0.066 | 6.568
20 | 1.211 | 0.19221 | -0.067 | 6.302

## 128. Re 14M Mach 0.50 (2)
BIGFOIL.COM POLAR EXPORT
NACA67-314 a=0.6
NACA67-314 a=0.6 |  |  |  | Cl Max: | 1.1713 | at alpha= | 11 | deg
XFOIL ncrit=9 |  |  |  | L/D Max: | 106.09 | at alpha= | 1.5 | deg
Re: | 14000000 |  |  | Cd Min: | 0.1287 | at alpha= | 16 | deg
Mach: | 0.5 |  |  | Cl=0 at alpha= | -2.7442 | deg
|  |  |  | @ Cl=0.1, Cd= | 0.0047612
|  |  |  | @ Cl=0.4, Cd= | 0.004186
|  |  |  | @ Cl=0.6, Cd= | 0.0088255
alpha (deg) | Cl | Cd | Cm | Cl/Cd
-13 | -0.3726 | 0.09189 | -0.1176 | -4.0548
-12.5 | -0.3854 | 0.08179 | -0.1238 | -4.7121
-12 | -0.4074 | 0.07082 | -0.1306 | -5.7526
-11.5 | -0.4251 | 0.06001 | -0.1379 | -7.0838
-11 | -0.4454 | 0.04735 | -0.1486 | -9.4065
-10.5 | -0.4787 | 0.03951 | -0.1495 | -12.1159
-10 | -0.5255 | 0.03256 | -0.1446 | -16.1394
-9.5 | -0.5661 | 0.02707 | -0.1355 | -20.9124
-9 | -0.606 | 0.02192 | -0.1231 | -27.646
-8.5 | -0.6418 | 0.01709 | -0.1084 | -37.5541
-8 | -0.6494 | 0.01097 | -0.0975 | -59.1978
-7.5 | -0.5954 | 0.00833 | -0.0931 | -71.4766
-7 | -0.5378 | 0.00739 | -0.0884 | -72.774
-6.5 | -0.479 | 0.00691 | -0.0843 | -69.3198
-6 | -0.4182 | 0.00656 | -0.0811 | -63.75
-5.5 | -0.3549 | 0.00622 | -0.0789 | -57.0579
-5 | -0.2908 | 0.00596 | -0.0773 | -48.7919
-4.5 | -0.2272 | 0.00571 | -0.0759 | -39.7898
-4 | -0.1629 | 0.00547 | -0.075 | -29.7806
-3.5 | -0.0978 | 0.00528 | -0.0745 | -18.5227
-3 | -0.0331 | 0.00508 | -0.0741 | -6.5157
-2.5 | 0.0316 | 0.00491 | -0.0739 | 6.4358
-2 | 0.0962 | 0.00477 | -0.0739 | 20.1677
-1.5 | 0.1607 | 0.00462 | -0.074 | 34.7835
-0.5 | 0.2818 | 0.00422 | -0.0727 | 66.7773
0 | 0.3388 | 0.00403 | -0.0715 | 84.0695
0.5 | 0.3864 | 0.00394 | -0.0683 | 98.0711
1 | 0.4063 | 0.0043 | -0.0595 | 94.4884
1.5 | 0.4233 | 0.00399 | -0.0499 | 106.0902
2 | 0.4151 | 0.00485 | -0.0349 | 85.5876
3 | 0.462 | 0.00646 | -0.0192 | 71.517
3.5 | 0.4974 | 0.00722 | -0.0138 | 68.892
4 | 0.5391 | 0.00788 | -0.0096 | 68.4137
4.5 | 0.5817 | 0.00856 | -0.0056 | 67.9556
5 | 0.6265 | 0.00921 | -0.0019 | 68.0239
5.5 | 0.6774 | 0.00975 | 0.0008 | 69.4769
6 | 0.7301 | 0.01026 | 0.0033 | 71.1598
6.5 | 0.7812 | 0.01087 | 0.0063 | 71.8675
7 | 0.8339 | 0.01149 | 0.0092 | 72.5762
8 | 0.9334 | 0.01303 | 0.0164 | 71.6347
8.5 | 0.9823 | 0.01391 | 0.0204 | 70.6183
9 | 1.0338 | 0.01479 | 0.0244 | 69.8986
9.5 | 1.0826 | 0.01586 | 0.029 | 68.2598
10 | 1.1298 | 0.01708 | 0.0342 | 66.1475
10.5 | 1.1638 | 0.01898 | 0.0411 | 61.3172
11 | 1.1713 | 0.02229 | 0.0504 | 52.5482
11.5 | 1.1533 | 0.02749 | 0.0599 | 41.9534
12 | 1.1162 | 0.03451 | 0.0679 | 32.3442
12.5 | 1.0765 | 0.04263 | 0.0729 | 25.2522
13 | 1.0362 | 0.05196 | 0.0746 | 19.9423
13.5 | 0.9943 | 0.06316 | 0.0723 | 15.7426
14 | 0.9633 | 0.07508 | 0.0666 | 12.8303
14.5 | 0.9356 | 0.08848 | 0.058 | 10.5741
15 | 0.9163 | 0.10222 | 0.0486 | 8.964
15.5 | 0.8974 | 0.11611 | 0.0397 | 7.7289
16 | 0.8831 | 0.1287 | 0.032 | 6.8617

## 129. Re 16M Mach 0.00 (1)
BIGFOIL.COM POLAR EXPORT
NACA67-314 a=0.6
NACA67-314 a=0.6 |  |  |  | Cl Max: | 1.307 | at alpha= | 12 | deg
JavaFoil+Calcfoil stall+Eppler ext transition |  |  |  | L/D Max: | 115.507 | at alpha= | 6.5 | deg
Re: | 16000000 |  |  | Cd Min: | 0.00514 | at alpha= | 0 | deg
Mach: | 0 |  |  | Cl=0 at alpha= | -2.1311 | deg
|  |  |  | @ Cl=0.1, Cd= | 0.0058508
|  |  |  | @ Cl=0.4, Cd= | 0.0060407
|  |  |  | @ Cl=0.6, Cd= | 0.0062293
alpha (deg) | Cl | Cd | Cm | Cl/Cd
-18 | -0.678 | 0.12496 | -0.006 | -5.428
-17.5 | -0.7 | 0.11906 | -0.007 | -5.876
-17 | -0.721 | 0.11222 | -0.007 | -6.423
-16.5 | -0.741 | 0.10566 | -0.008 | -7.009
-16 | -0.756 | 0.09894 | -0.009 | -7.639
-15.5 | -0.765 | 0.09278 | -0.01 | -8.242
-15 | -0.774 | 0.08406 | -0.011 | -9.209
-14.5 | -0.781 | 0.07703 | -0.012 | -10.135
-14 | -0.788 | 0.06843 | -0.013 | -11.509
-13.5 | -0.814 | 0.04712 | -0.016 | -17.284
-13 | -0.907 | 0.01339 | -0.02 | -67.755
-12.5 | -0.905 | 0.01161 | -0.021 | -77.965
-12 | -0.895 | 0.01076 | -0.022 | -83.137
-11.5 | -0.879 | 0.01017 | -0.023 | -86.42
-11 | -0.859 | 0.00957 | -0.024 | -89.717
-10.5 | -0.834 | 0.00924 | -0.026 | -90.302
-10 | -0.806 | 0.00873 | -0.027 | -92.359
-9.5 | -0.773 | 0.00842 | -0.028 | -91.853
-9 | -0.737 | 0.00801 | -0.029 | -92.001
-8.5 | -0.697 | 0.00645 | -0.03 | -108.073
-8 | -0.654 | 0.00674 | -0.031 | -97.041
-7.5 | -0.608 | 0.00651 | -0.032 | -93.362
-7 | -0.559 | 0.00634 | -0.034 | -88.173
-6.5 | -0.508 | 0.00661 | -0.035 | -76.862
-6 | -0.454 | 0.00644 | -0.036 | -70.564
-5.5 | -0.399 | 0.00665 | -0.037 | -60.003
-5 | -0.342 | 0.00648 | -0.038 | -52.841
-4.5 | -0.284 | 0.00623 | -0.039 | -45.603
-4 | -0.225 | 0.0061 | -0.041 | -36.904
-3.5 | -0.165 | 0.00603 | -0.042 | -27.414
-3 | -0.105 | 0.00589 | -0.043 | -17.875
-2.5 | -0.045 | 0.00574 | -0.044 | -7.785
-2 | 0.016 | 0.00591 | -0.045 | 2.724
-1.5 | 0.077 | 0.00593 | -0.046 | 13.001
-1 | 0.138 | 0.00572 | -0.048 | 24.189
-0.5 | 0.199 | 0.00549 | -0.049 | 36.322
0 | 0.26 | 0.00514 | -0.05 | 50.562
0.5 | 0.32 | 0.00589 | -0.051 | 54.425
1 | 0.381 | 0.00599 | -0.052 | 63.639
1.5 | 0.441 | 0.00615 | -0.053 | 71.777
2 | 0.5 | 0.00621 | -0.054 | 80.503
2.5 | 0.56 | 0.00627 | -0.056 | 89.216
3 | 0.619 | 0.00621 | -0.057 | 99.572
3.5 | 0.677 | 0.00654 | -0.058 | 103.53
4 | 0.735 | 0.00722 | -0.059 | 101.909
4.5 | 0.792 | 0.00746 | -0.06 | 106.119
5 | 0.848 | 0.00774 | -0.061 | 109.515
5.5 | 0.901 | 0.00803 | -0.062 | 112.248
6 | 0.954 | 0.00832 | -0.063 | 114.568
6.5 | 1.004 | 0.00869 | -0.064 | 115.507
7 | 1.052 | 0.00916 | -0.065 | 114.865
7.5 | 1.098 | 0.00957 | -0.067 | 114.778
8 | 1.141 | 0.00997 | -0.068 | 114.465
8.5 | 1.18 | 0.0104 | -0.069 | 113.503
9 | 1.213 | 0.0108 | -0.07 | 112.325
9.5 | 1.242 | 0.01129 | -0.071 | 109.992
10 | 1.265 | 0.01182 | -0.072 | 107.035
10.5 | 1.283 | 0.01233 | -0.073 | 104.096
11 | 1.297 | 0.01288 | -0.074 | 100.648
11.5 | 1.304 | 0.01352 | -0.075 | 96.472
12 | 1.307 | 0.01416 | -0.076 | 92.322
12.5 | 1.304 | 0.01503 | -0.077 | 86.782
13 | 1.296 | 0.01587 | -0.078 | 81.682
13.5 | 1.284 | 0.01679 | -0.079 | 76.479
14 | 1.267 | 0.01791 | -0.079 | 70.738
14.5 | 1.245 | 0.0194 | -0.08 | 64.155
15 | 1.219 | 0.02079 | -0.081 | 58.642
15.5 | 1.19 | 0.0225 | -0.082 | 52.898
16 | 1.154 | 0.02445 | -0.082 | 47.204
16.5 | 1.111 | 0.02787 | -0.082 | 39.852
17 | 1.061 | 0.03311 | -0.082 | 32.051

## 130. Re 16M Mach 0.00 (2)
BIGFOIL.COM POLAR EXPORT
NACA67-314 a=0.6
NACA67-314 a=0.6 |  |  |  | Cl Max: | 1.7552 | at alpha= | 20 | deg
XFOIL ncrit=9 |  |  |  | L/D Max: | 101.284 | at alpha= | 7.5 | deg
Re: | 16000000 |  |  | Cd Min: | 0.03516 | at alpha= | 20 | deg
Mach: | 0 |  |  | Cl=0 at alpha= | -2.5143 | deg
|  |  |  | @ Cl=0.1, Cd= | 0.004446
|  |  |  | @ Cl=0.4, Cd= | 0.0049102
|  |  |  | @ Cl=0.6, Cd= | 0.0064981
alpha (deg) | Cl | Cd | Cm | Cl/Cd
-20 | -1.5385 | 0.02172 | -0.0991 | -70.8333
-19.5 | -1.521 | 0.02015 | -0.0957 | -75.4839
-19 | -1.4973 | 0.01896 | -0.0928 | -78.9715
-18.5 | -1.4713 | 0.01787 | -0.0899 | -82.3335
-18 | -1.4435 | 0.01688 | -0.087 | -85.5154
-17.5 | -1.4134 | 0.01603 | -0.0842 | -88.1722
-17 | -1.3822 | 0.01524 | -0.0814 | -90.6955
-16.5 | -1.3518 | 0.01438 | -0.0784 | -94.0056
-16 | -1.3189 | 0.01357 | -0.0756 | -97.1923
-15.5 | -1.2841 | 0.01286 | -0.0729 | -99.8523
-15 | -1.248 | 0.01222 | -0.0703 | -102.1277
-14.5 | -1.2121 | 0.01153 | -0.0676 | -105.1258
-14 | -1.1733 | 0.011 | -0.0653 | -106.6636
-13.5 | -1.1336 | 0.01053 | -0.063 | -107.6543
-13 | -1.0936 | 0.0101 | -0.0606 | -108.2772
-12.5 | -1.0526 | 0.00975 | -0.0584 | -107.959
-12 | -1.0063 | 0.00938 | -0.0572 | -107.2814
-11.5 | -0.9583 | 0.00901 | -0.0563 | -106.3596
-11 | -0.9092 | 0.00867 | -0.0557 | -104.8674
-10 | -0.8092 | 0.008 | -0.0546 | -101.15
-9.5 | -0.7585 | 0.00767 | -0.0542 | -98.8918
-9 | -0.7075 | 0.00733 | -0.0538 | -96.5211
-8.5 | -0.656 | 0.00701 | -0.0535 | -93.5806
-8 | -0.603 | 0.00675 | -0.0535 | -89.3333
-7.5 | -0.5495 | 0.0065 | -0.0535 | -84.5385
-7 | -0.4959 | 0.00624 | -0.0536 | -79.4712
-6.5 | -0.4421 | 0.00599 | -0.0537 | -73.8063
-6 | -0.3875 | 0.00579 | -0.0539 | -66.9257
-5.5 | -0.333 | 0.00557 | -0.0542 | -59.7846
-5 | -0.2778 | 0.00539 | -0.0545 | -51.5399
-4.5 | -0.2226 | 0.00522 | -0.0549 | -42.6437
-4 | -0.1668 | 0.00508 | -0.0553 | -32.8346
-3.5 | -0.1107 | 0.0049 | -0.0559 | -22.5918
-3 | -0.0543 | 0.00477 | -0.0564 | -11.3836
-2.5 | 0.0016 | 0.00466 | -0.0569 | 0.34335
-2 | 0.0577 | 0.00453 | -0.0574 | 12.7373
-1.5 | 0.1131 | 0.00442 | -0.0578 | 25.5882
-1 | 0.1668 | 0.00431 | -0.0579 | 38.7007
-0.5 | 0.219 | 0.00425 | -0.0576 | 51.5294
0 | 0.2662 | 0.00446 | -0.0564 | 59.6861
0.5 | 0.3095 | 0.00469 | -0.0544 | 65.9915
1 | 0.3484 | 0.00483 | -0.0516 | 72.1325
1.5 | 0.3782 | 0.005 | -0.0469 | 75.64
2 | 0.4146 | 0.00485 | -0.0435 | 85.4845
2.5 | 0.4596 | 0.00511 | -0.0417 | 89.9413
3.5 | 0.5325 | 0.00574 | -0.0344 | 92.77
4.5 | 0.6064 | 0.00657 | -0.0277 | 92.2983
5 | 0.6483 | 0.0069 | -0.0254 | 93.9565
5.5 | 0.6921 | 0.0072 | -0.0237 | 96.125
6 | 0.7367 | 0.0075 | -0.0221 | 98.2267
6.5 | 0.7805 | 0.00784 | -0.0204 | 99.5536
7 | 0.8247 | 0.00817 | -0.0188 | 100.9425
7.5 | 0.868 | 0.00857 | -0.0172 | 101.2835
8 | 0.9086 | 0.00901 | -0.015 | 100.8435
8.5 | 0.9503 | 0.00946 | -0.0132 | 100.4545
9 | 0.9913 | 0.00993 | -0.0112 | 99.8288
9.5 | 1.0324 | 0.01042 | -0.0094 | 99.0787
10 | 1.0745 | 0.01087 | -0.0078 | 98.85
10.5 | 1.1138 | 0.01141 | -0.0058 | 97.6161
11 | 1.1531 | 0.01199 | -0.0039 | 96.1718
11.5 | 1.1917 | 0.01259 | -0.0019 | 94.6545
12 | 1.2304 | 0.01319 | 0 | 93.2828
12.5 | 1.2691 | 0.01381 | 0.0018 | 91.8972
13 | 1.3055 | 0.01452 | 0.0039 | 89.9105
13.5 | 1.3419 | 0.01525 | 0.0059 | 87.9934
14 | 1.3739 | 0.01622 | 0.0084 | 84.7041
14.5 | 1.4078 | 0.0171 | 0.0106 | 82.3275
15.5 | 1.4729 | 0.019 | 0.015 | 77.5211
16 | 1.5018 | 0.0201 | 0.0175 | 74.7164
16.5 | 1.5384 | 0.02116 | 0.0184 | 72.7032
17 | 1.5938 | 0.02277 | 0.0145 | 69.9956
17.5 | 1.6418 | 0.02479 | 0.0115 | 66.2283
19 | 1.7198 | 0.03041 | 0.0164 | 56.5538
19.5 | 1.7388 | 0.03263 | 0.0186 | 53.2884
20 | 1.7552 | 0.03516 | 0.0207 | 49.9204

## 131. Re 16M Mach 0.10 (1)
BIGFOIL.COM POLAR EXPORT
NACA67-314 a=0.6
NACA67-314 a=0.6 |  |  |  | Cl Max: | 1.296 | at alpha= | 11.5 | deg
JavaFoil+Calcfoil stall+Eppler ext transition |  |  |  | L/D Max: | 115.066 | at alpha= | 6.5 | deg
Re: | 16000000 |  |  | Cd Min: | 0.00512 | at alpha= | 0 | deg
Mach: | 0.1 |  |  | Cl=0 at alpha= | -2.1311 | deg
|  |  |  | @ Cl=0.1, Cd= | 0.0058358
|  |  |  | @ Cl=0.4, Cd= | 0.006079
|  |  |  | @ Cl=0.6, Cd= | 0.0062683
alpha (deg) | Cl | Cd | Cm | Cl/Cd
-17.5 | -0.652 | 0.13647 | -0.006 | -4.781
-17 | -0.681 | 0.11624 | -0.007 | -5.854
-16.5 | -0.704 | 0.10901 | -0.008 | -6.458
-16 | -0.722 | 0.10229 | -0.009 | -7.063
-15.5 | -0.734 | 0.09616 | -0.009 | -7.632
-15 | -0.743 | 0.0909 | -0.01 | -8.172
-14.5 | -0.751 | 0.0842 | -0.011 | -8.921
-14 | -0.76 | 0.07524 | -0.012 | -10.102
-13.5 | -0.77 | 0.0644 | -0.014 | -11.961
-13 | -0.883 | 0.01512 | -0.02 | -58.361
-12.5 | -0.89 | 0.01203 | -0.021 | -74.004
-12 | -0.881 | 0.0114 | -0.022 | -77.277
-11.5 | -0.87 | 0.01034 | -0.023 | -84.139
-11 | -0.852 | 0.00989 | -0.025 | -86.146
-10.5 | -0.83 | 0.00933 | -0.026 | -88.951
-10 | -0.803 | 0.00885 | -0.027 | -90.719
-9.5 | -0.772 | 0.00848 | -0.028 | -91.029
-9 | -0.737 | 0.00806 | -0.029 | -91.402
-8.5 | -0.698 | 0.00646 | -0.03 | -108.027
-8 | -0.655 | 0.00676 | -0.031 | -96.874
-7.5 | -0.609 | 0.00656 | -0.033 | -92.919
-7 | -0.561 | 0.00635 | -0.034 | -88.264
-6.5 | -0.51 | 0.00663 | -0.035 | -76.903
-6 | -0.456 | 0.00648 | -0.036 | -70.392
-5.5 | -0.401 | 0.00628 | -0.037 | -63.86
-5 | -0.344 | 0.00656 | -0.038 | -52.399
-4.5 | -0.286 | 0.00631 | -0.04 | -45.231
-4 | -0.226 | 0.00617 | -0.041 | -36.651
-3.5 | -0.166 | 0.00601 | -0.042 | -27.663
-3 | -0.106 | 0.00588 | -0.043 | -17.977
-2.5 | -0.045 | 0.00583 | -0.044 | -7.706
-2 | 0.016 | 0.00597 | -0.046 | 2.709
-1.5 | 0.077 | 0.00591 | -0.047 | 13.093
-1 | 0.139 | 0.00571 | -0.048 | 24.348
-0.5 | 0.2 | 0.00548 | -0.049 | 36.559
0 | 0.261 | 0.00512 | -0.05 | 50.955
0.5 | 0.322 | 0.00592 | -0.051 | 54.37
1 | 0.383 | 0.00604 | -0.052 | 63.4
1.5 | 0.444 | 0.00618 | -0.053 | 71.793
2 | 0.503 | 0.00622 | -0.055 | 80.88
2.5 | 0.562 | 0.0063 | -0.056 | 89.242
3 | 0.622 | 0.00625 | -0.057 | 99.476
3.5 | 0.681 | 0.00656 | -0.058 | 103.822
4 | 0.739 | 0.00723 | -0.059 | 102.143
4.5 | 0.796 | 0.00749 | -0.06 | 106.199
5 | 0.851 | 0.00779 | -0.061 | 109.256
5.5 | 0.905 | 0.00807 | -0.063 | 112.21
6 | 0.958 | 0.00837 | -0.064 | 114.461
6.5 | 1.008 | 0.00876 | -0.065 | 115.066
7 | 1.056 | 0.00922 | -0.066 | 114.569
7.5 | 1.102 | 0.00963 | -0.067 | 114.376
8 | 1.144 | 0.01004 | -0.068 | 113.943
8.5 | 1.183 | 0.01048 | -0.069 | 112.846
9 | 1.215 | 0.01091 | -0.07 | 111.37
9.5 | 1.242 | 0.01143 | -0.071 | 108.696
10 | 1.264 | 0.01195 | -0.072 | 105.747
10.5 | 1.28 | 0.01247 | -0.073 | 102.622
11 | 1.291 | 0.01302 | -0.074 | 99.19
11.5 | 1.296 | 0.01376 | -0.075 | 94.178
12 | 1.295 | 0.01445 | -0.076 | 89.619
12.5 | 1.289 | 0.01527 | -0.077 | 84.37
13 | 1.277 | 0.01611 | -0.078 | 79.275
13.5 | 1.26 | 0.01706 | -0.079 | 73.891
14 | 1.238 | 0.01838 | -0.08 | 67.347
14.5 | 1.211 | 0.01996 | -0.081 | 60.656
15 | 1.18 | 0.02165 | -0.081 | 54.501
15.5 | 1.144 | 0.02379 | -0.082 | 48.099
16 | 1.102 | 0.02625 | -0.082 | 41.985
16.5 | 1.045 | 0.03274 | -0.081 | 31.914

## 132. Re 16M Mach 0.10 (2)
BIGFOIL.COM POLAR EXPORT
NACA67-314 a=0.6
NACA67-314 a=0.6 |  |  |  | Cl Max: | 1.75 | at alpha= | 20 | deg
XFOIL ncrit=9 |  |  |  | L/D Max: | 100.231 | at alpha= | 7.5 | deg
Re: | 16000000 |  |  | Cd Min: | 0.03747 | at alpha= | 20 | deg
Mach: | 0.1 |  |  | Cl=0 at alpha= | -2.5205 | deg
|  |  |  | @ Cl=0.1, Cd= | 0.0044484
|  |  |  | @ Cl=0.4, Cd= | 0.0050259
|  |  |  | @ Cl=0.6, Cd= | 0.0065515
alpha (deg) | Cl | Cd | Cm | Cl/Cd
-20 | -1.531 | 0.02354 | -0.1064 | -65.0382
-19.5 | -1.5184 | 0.02156 | -0.1026 | -70.4267
-19 | -1.4966 | 0.02016 | -0.0994 | -74.2361
-18 | -1.4461 | 0.01777 | -0.0928 | -81.3787
-17.5 | -1.4172 | 0.01678 | -0.0897 | -84.4577
-17 | -1.3859 | 0.01592 | -0.0867 | -87.054
-16.5 | -1.3556 | 0.01499 | -0.0834 | -90.4336
-16 | -1.3234 | 0.01411 | -0.0802 | -93.7916
-15.5 | -1.2893 | 0.01332 | -0.0771 | -96.7943
-15 | -1.253 | 0.01262 | -0.0743 | -99.2868
-14.5 | -1.2171 | 0.01187 | -0.0713 | -102.5358
-14 | -1.1784 | 0.01128 | -0.0687 | -104.4681
-13.5 | -1.1387 | 0.01074 | -0.0661 | -106.0242
-13 | -1.0981 | 0.01026 | -0.0636 | -107.0273
-12.5 | -1.0568 | 0.00986 | -0.0612 | -107.1805
-12 | -1.0125 | 0.0095 | -0.0593 | -106.5789
-11.5 | -0.9641 | 0.00911 | -0.0582 | -105.8288
-11 | -0.9147 | 0.00875 | -0.0574 | -104.5371
-10 | -0.8136 | 0.00808 | -0.0561 | -100.6931
-9.5 | -0.7626 | 0.00773 | -0.0555 | -98.6546
-9 | -0.7112 | 0.00739 | -0.055 | -96.2382
-8.5 | -0.6593 | 0.00706 | -0.0546 | -93.3853
-8 | -0.606 | 0.00678 | -0.0544 | -89.3805
-7.5 | -0.5522 | 0.00653 | -0.0544 | -84.5636
-7 | -0.4981 | 0.00627 | -0.0544 | -79.4418
-6.5 | -0.444 | 0.00601 | -0.0544 | -73.8769
-6 | -0.389 | 0.00581 | -0.0546 | -66.9535
-5.5 | -0.3343 | 0.00558 | -0.0548 | -59.9104
-5 | -0.2787 | 0.00541 | -0.0551 | -51.5157
-4.5 | -0.2232 | 0.00523 | -0.0554 | -42.6769
-4 | -0.1671 | 0.00509 | -0.0559 | -32.8291
-3.5 | -0.1107 | 0.00491 | -0.0564 | -22.5458
-3 | -0.0539 | 0.00477 | -0.0569 | -11.2998
-2.5 | 0.0023 | 0.00466 | -0.0574 | 0.49356
-2 | 0.0587 | 0.00453 | -0.0579 | 12.9581
-1.5 | 0.1144 | 0.00442 | -0.0583 | 25.8824
-1 | 0.1683 | 0.00431 | -0.0583 | 39.0487
-0.5 | 0.2209 | 0.00425 | -0.0581 | 51.9765
0 | 0.2684 | 0.00444 | -0.0568 | 60.4505
0.5 | 0.3114 | 0.00468 | -0.0548 | 66.5385
1 | 0.3502 | 0.00482 | -0.0518 | 72.6556
1.5 | 0.3794 | 0.00499 | -0.047 | 76.0321
2.5 | 0.4598 | 0.00513 | -0.0414 | 89.6296
3 | 0.496 | 0.00544 | -0.0376 | 91.1765
3.5 | 0.5305 | 0.00577 | -0.0335 | 91.9411
4.5 | 0.6052 | 0.00661 | -0.0268 | 91.5582
5 | 0.6479 | 0.00694 | -0.0247 | 93.3573
5.5 | 0.6913 | 0.00726 | -0.0227 | 95.2204
6 | 0.7369 | 0.00756 | -0.0213 | 97.4735
6.5 | 0.7801 | 0.00792 | -0.0194 | 98.4975
7 | 0.8254 | 0.00825 | -0.0179 | 100.0485
7.5 | 0.868 | 0.00866 | -0.016 | 100.2309
8 | 0.9097 | 0.00911 | -0.014 | 99.8573
8.5 | 0.9518 | 0.00956 | -0.0121 | 99.5607
9 | 0.9922 | 0.01007 | -0.01 | 98.5303
9.5 | 1.0347 | 0.01055 | -0.0082 | 98.0758
10 | 1.0755 | 0.01103 | -0.0063 | 97.5068
10.5 | 1.1161 | 0.01158 | -0.0044 | 96.3817
11 | 1.1558 | 0.01217 | -0.0024 | 94.9712
11.5 | 1.194 | 0.0128 | -0.0002 | 93.2812
12 | 1.2342 | 0.01339 | 0.0016 | 92.1733
12.5 | 1.2714 | 0.01408 | 0.0038 | 90.2983
13 | 1.3095 | 0.01479 | 0.0058 | 88.5396
13.5 | 1.3443 | 0.01562 | 0.0082 | 86.0627
14 | 1.3777 | 0.01659 | 0.0106 | 83.044
14.5 | 1.4113 | 0.01751 | 0.013 | 80.5997
15 | 1.4447 | 0.01848 | 0.0153 | 78.1764
15.5 | 1.477 | 0.01952 | 0.0177 | 75.666
16 | 1.5068 | 0.02063 | 0.0203 | 73.0393
16.5 | 1.544 | 0.0219 | 0.021 | 70.5023
17 | 1.6 | 0.02358 | 0.0173 | 67.8541
17.5 | 1.6454 | 0.02589 | 0.0147 | 63.5535
19 | 1.7206 | 0.03193 | 0.0203 | 53.8866
19.5 | 1.7385 | 0.0344 | 0.0227 | 50.5378
20 | 1.75 | 0.03747 | 0.0251 | 46.704

## 133. Re 16M Mach 0.25 (1)
BIGFOIL.COM POLAR EXPORT
NACA67-314 a=0.6
NACA67-314 a=0.6 |  |  |  | Cl Max: | 1.246 | at alpha= | 10.5 | deg
JavaFoil+Calcfoil stall+Eppler ext transition |  |  |  | L/D Max: | 112.62 | at alpha= | 6 | deg
Re: | 16000000 |  |  | Cd Min: | 0.00527 | at alpha= | -0.5 | deg
Mach: | 0.25 |  |  | Cl=0 at alpha= | -2.1349 | deg
|  |  |  | @ Cl=0.1, Cd= | 0.0058335
|  |  |  | @ Cl=0.4, Cd= | 0.0061258
|  |  |  | @ Cl=0.6, Cd= | 0.0064138
alpha (deg) | Cl | Cd | Cm | Cl/Cd
-16 | -0.434 | 0.13028 | -0.007 | -3.333
-15.5 | -0.479 | 0.10882 | -0.008 | -4.397
-15 | -0.517 | 0.10511 | -0.009 | -4.92
-14.5 | -0.553 | 0.09674 | -0.01 | -5.717
-14 | -0.583 | 0.0928 | -0.01 | -6.286
-13.5 | -0.61 | 0.08638 | -0.011 | -7.058
-13 | -0.632 | 0.07969 | -0.012 | -7.932
-12.5 | -0.65 | 0.07313 | -0.013 | -8.884
-12 | -0.665 | 0.06493 | -0.015 | -10.238
-11.5 | -0.725 | 0.0303 | -0.021 | -23.935
-11 | -0.794 | 0.01149 | -0.025 | -69.057
-10.5 | -0.79 | 0.01028 | -0.026 | -76.857
-10 | -0.777 | 0.00957 | -0.028 | -81.218
-9.5 | -0.757 | 0.009 | -0.029 | -84.062
-9 | -0.73 | 0.0085 | -0.03 | -85.842
-8.5 | -0.696 | 0.00819 | -0.031 | -85.018
-8 | -0.659 | 0.00776 | -0.032 | -84.86
-7.5 | -0.616 | 0.00622 | -0.034 | -99
-7 | -0.569 | 0.00656 | -0.035 | -86.726
-6.5 | -0.519 | 0.00636 | -0.036 | -81.565
-6 | -0.465 | 0.00664 | -0.037 | -70.13
-5.5 | -0.41 | 0.00638 | -0.038 | -64.231
-5 | -0.352 | 0.00621 | -0.04 | -56.751
-4.5 | -0.293 | 0.00606 | -0.041 | -48.34
-4 | -0.232 | 0.0063 | -0.042 | -36.836
-3.5 | -0.171 | 0.00612 | -0.043 | -27.863
-3 | -0.109 | 0.00599 | -0.044 | -18.131
-2.5 | -0.046 | 0.00593 | -0.046 | -7.778
-2 | 0.017 | 0.00582 | -0.047 | 2.854
-1.5 | 0.08 | 0.00597 | -0.048 | 13.313
-1 | 0.143 | 0.00554 | -0.049 | 25.802
-0.5 | 0.206 | 0.00527 | -0.05 | 39.106
0 | 0.268 | 0.00593 | -0.051 | 45.207
0.5 | 0.331 | 0.00599 | -0.053 | 55.189
1 | 0.393 | 0.00611 | -0.054 | 64.319
1.5 | 0.455 | 0.00625 | -0.055 | 72.831
2 | 0.516 | 0.00635 | -0.056 | 81.305
2.5 | 0.577 | 0.00641 | -0.057 | 89.997
3 | 0.638 | 0.00642 | -0.058 | 99.406
3.5 | 0.698 | 0.007 | -0.06 | 99.725
4 | 0.758 | 0.00746 | -0.061 | 101.642
4.5 | 0.816 | 0.00773 | -0.062 | 105.56
5 | 0.872 | 0.00802 | -0.063 | 108.72
5.5 | 0.927 | 0.00836 | -0.064 | 110.937
6 | 0.98 | 0.0087 | -0.065 | 112.62
6.5 | 1.029 | 0.00923 | -0.066 | 111.584
7 | 1.076 | 0.00964 | -0.068 | 111.627
7.5 | 1.12 | 0.01008 | -0.069 | 111.142
8 | 1.16 | 0.01055 | -0.07 | 109.908
8.5 | 1.194 | 0.01105 | -0.071 | 107.983
9 | 1.218 | 0.01156 | -0.072 | 105.376
9.5 | 1.236 | 0.01214 | -0.073 | 101.794
10 | 1.245 | 0.01275 | -0.074 | 97.662
10.5 | 1.246 | 0.0134 | -0.075 | 92.977
11 | 1.238 | 0.01412 | -0.076 | 87.663
11.5 | 1.22 | 0.01498 | -0.077 | 81.407
12 | 1.192 | 0.01611 | -0.078 | 73.975
12.5 | 1.154 | 0.01749 | -0.079 | 65.946
13 | 1.107 | 0.01877 | -0.08 | 58.982
13.5 | 1.048 | 0.02112 | -0.08 | 49.614
14 | 0.971 | 0.02687 | -0.08 | 36.129
14.5 | 0.785 | 0.08883 | -0.056 | 8.835
15 | 0.714 | 0.10267 | -0.051 | 6.958
15.5 | 0.647 | 0.11035 | -0.05 | 5.865

## 134. Re 16M Mach 0.25 (2)
BIGFOIL.COM POLAR EXPORT
NACA67-314 a=0.6
NACA67-314 a=0.6 |  |  |  | Cl Max: | 1.7017 | at alpha= | 19.5 | deg
XFOIL ncrit=9 |  |  |  | L/D Max: | 95.0172 | at alpha= | 7 | deg
Re: | 16000000 |  |  | Cd Min: | 0.05412 | at alpha= | 20 | deg
Mach: | 0.25 |  |  | Cl=0 at alpha= | -2.5529 | deg
|  |  |  | @ Cl=0.1, Cd= | 0.0044754
|  |  |  | @ Cl=0.4, Cd= | 0.0049224
|  |  |  | @ Cl=0.6, Cd= | 0.0068395
alpha (deg) | Cl | Cd | Cm | Cl/Cd
-19.5 | -1.2713 | 0.04955 | -0.1327 | -25.6569
-18.5 | -1.3099 | 0.03543 | -0.1354 | -36.9715
-18 | -1.322 | 0.03075 | -0.1325 | -42.9919
-17.5 | -1.3346 | 0.02666 | -0.1277 | -50.06
-17 | -1.3345 | 0.02364 | -0.1223 | -56.4509
-16.5 | -1.3414 | 0.02046 | -0.1152 | -65.5621
-16 | -1.3284 | 0.01829 | -0.109 | -72.6299
-15.5 | -1.3043 | 0.0167 | -0.1035 | -78.1018
-15 | -1.2754 | 0.01536 | -0.0983 | -83.0339
-14.5 | -1.2433 | 0.01414 | -0.0933 | -87.9279
-14 | -1.206 | 0.01316 | -0.0889 | -91.6413
-13.5 | -1.1656 | 0.01235 | -0.0849 | -94.3806
-13 | -1.1239 | 0.01155 | -0.081 | -97.3074
-12.5 | -1.0799 | 0.01088 | -0.0776 | -99.2555
-12 | -1.0352 | 0.01027 | -0.0742 | -100.7984
-11.5 | -0.9899 | 0.00974 | -0.0709 | -101.6324
-11 | -0.9435 | 0.00931 | -0.0679 | -101.3426
-10.5 | -0.8919 | 0.00887 | -0.066 | -100.5524
-10 | -0.8384 | 0.00851 | -0.0646 | -98.5194
-9.5 | -0.785 | 0.00811 | -0.0632 | -96.7941
-9 | -0.7313 | 0.00772 | -0.062 | -94.728
-8.5 | -0.6771 | 0.00734 | -0.0609 | -92.248
-8 | -0.6217 | 0.00702 | -0.0602 | -88.5613
-7.5 | -0.5664 | 0.00669 | -0.0595 | -84.6637
-7 | -0.5102 | 0.00642 | -0.0591 | -79.4704
-6.5 | -0.4539 | 0.00615 | -0.0588 | -73.8049
-6 | -0.3975 | 0.0059 | -0.0586 | -67.3729
-5.5 | -0.3406 | 0.00568 | -0.0585 | -59.9648
-5 | -0.2835 | 0.00548 | -0.0585 | -51.7336
-4.5 | -0.2263 | 0.00529 | -0.0586 | -42.7788
-4 | -0.1682 | 0.00513 | -0.0589 | -32.7875
-3.5 | -0.1102 | 0.00495 | -0.0592 | -22.2626
-3 | -0.0516 | 0.00481 | -0.0597 | -10.7277
-2.5 | 0.0061 | 0.00468 | -0.0601 | 1.3034
-2 | 0.0644 | 0.00455 | -0.0606 | 14.1538
-1.5 | 0.1217 | 0.00443 | -0.0609 | 27.4718
-1 | 0.1772 | 0.00429 | -0.0609 | 41.3054
-0.5 | 0.2314 | 0.00423 | -0.0606 | 54.7045
0 | 0.2812 | 0.00432 | -0.0595 | 65.0926
0.5 | 0.3227 | 0.00462 | -0.0567 | 69.8485
1 | 0.3601 | 0.00478 | -0.0532 | 75.3347
1.5 | 0.3868 | 0.00494 | -0.0474 | 78.2996
2 | 0.4168 | 0.0049 | -0.0422 | 85.0612
2.5 | 0.4525 | 0.00514 | -0.0378 | 88.035
3 | 0.4853 | 0.00554 | -0.033 | 87.5993
3.5 | 0.5223 | 0.00595 | -0.0291 | 87.7815
4 | 0.5602 | 0.00642 | -0.0256 | 87.2586
4.5 | 0.601 | 0.00685 | -0.0226 | 87.7372
5 | 0.6442 | 0.00725 | -0.0202 | 88.8552
5.5 | 0.6891 | 0.00761 | -0.0181 | 90.5519
6 | 0.7363 | 0.00793 | -0.0165 | 92.8499
6.5 | 0.7808 | 0.00834 | -0.0144 | 93.6211
7 | 0.8276 | 0.00871 | -0.0127 | 95.0172
8 | 0.9143 | 0.00969 | -0.0082 | 94.355
8.5 | 0.9577 | 0.01021 | -0.0059 | 93.8002
9 | 0.9997 | 0.01078 | -0.0034 | 92.7365
9.5 | 1.0448 | 0.01129 | -0.0015 | 92.5421
10 | 1.0855 | 0.01193 | 0.0012 | 90.9891
10.5 | 1.1278 | 0.01257 | 0.0036 | 89.7216
11 | 1.1686 | 0.01326 | 0.0062 | 88.1297
11.5 | 1.2103 | 0.01395 | 0.0086 | 86.7599
12 | 1.2512 | 0.0147 | 0.0112 | 85.1156
12.5 | 1.2899 | 0.01556 | 0.014 | 82.8985
13 | 1.3283 | 0.01651 | 0.0168 | 80.4543
13.5 | 1.3632 | 0.0176 | 0.0201 | 77.4545
14 | 1.3993 | 0.01872 | 0.0231 | 74.7489
14.5 | 1.4342 | 0.01991 | 0.0262 | 72.0342
15 | 1.4677 | 0.0212 | 0.0294 | 69.2311
15.5 | 1.4992 | 0.02267 | 0.0328 | 66.1315
16 | 1.5243 | 0.02437 | 0.0369 | 62.5482
16.5 | 1.5696 | 0.02662 | 0.0363 | 58.9632
17 | 1.6228 | 0.02917 | 0.0339 | 55.6325
17.5 | 1.6667 | 0.03231 | 0.0323 | 51.5846
18 | 1.6766 | 0.03533 | 0.037 | 47.4554
18.5 | 1.6957 | 0.039 | 0.0389 | 43.4795
19 | 1.6983 | 0.04345 | 0.0421 | 39.0863
19.5 | 1.7017 | 0.0482 | 0.0445 | 35.305
20 | 1.6931 | 0.05412 | 0.0464 | 31.2842

## 135. Re 16M Mach 0.50 (1)
BIGFOIL.COM POLAR EXPORT
NACA67-314 a=0.6
NACA67-314 a=0.6 |  |  |  | Cl Max: | 1.212 | at alpha= | 20 | deg
JavaFoil+Calcfoil stall+Eppler ext transition |  |  |  | L/D Max: | 103.822 | at alpha= | 5.5 | deg
Re: | 16000000 |  |  | Cd Min: | 0.00483 | at alpha= | -2 | deg
Mach: | 0.5 |  |  | Cl=0 at alpha= | -2.1357 | deg
|  |  |  | @ Cl=0.1, Cd= | 0.0059061
|  |  |  | @ Cl=0.4, Cd= | 0.0063549
|  |  |  | @ Cl=0.6, Cd= | 0.0067194
alpha (deg) | Cl | Cd | Cm | Cl/Cd
-20 | -0.987 | 0.17249 | -0.004 | -5.72
-19.5 | -0.959 | 0.16855 | -0.005 | -5.689
-19 | -0.931 | 0.16433 | -0.006 | -5.668
-18.5 | -0.907 | 0.14613 | -0.006 | -6.206
-18 | -0.879 | 0.14003 | -0.007 | -6.278
-17.5 | -0.851 | 0.13568 | -0.008 | -6.271
-17 | -0.823 | 0.13241 | -0.008 | -6.214
-16.5 | -0.796 | 0.12126 | -0.009 | -6.565
-16 | -0.769 | 0.11381 | -0.009 | -6.76
-15.5 | -0.742 | 0.10839 | -0.01 | -6.849
-15 | -0.715 | 0.10162 | -0.011 | -7.04
-14.5 | -0.688 | 0.09467 | -0.012 | -7.27
-14 | -0.666 | 0.08334 | -0.013 | -7.993
-13.5 | -0.65 | 0.06869 | -0.016 | -9.457
-13 | -0.712 | 0.01834 | -0.022 | -38.813
-12.5 | -0.575 | 0.08609 | -0.013 | -6.677
-12 | -0.548 | 0.07731 | -0.014 | -7.093
-11.5 | -0.523 | 0.07008 | -0.016 | -7.46
-11 | -0.499 | 0.06174 | -0.018 | -8.087
-10.5 | -0.562 | 0.0122 | -0.029 | -46.101
-10 | -0.438 | 0.06252 | -0.017 | -7.003
-9.5 | -0.409 | 0.06245 | -0.016 | -6.549
-9 | -0.383 | 0.05527 | -0.018 | -6.922
-8.5 | -0.428 | 0.01093 | -0.034 | -39.162
-8 | -0.326 | 0.05264 | -0.018 | -6.185
-7.5 | -0.3 | 0.04589 | -0.021 | -6.534
-7 | -0.526 | 0.00882 | -0.039 | -59.695
-6.5 | -0.524 | 0.00812 | -0.04 | -64.582
-6 | -0.49 | 0.00764 | -0.041 | -64.111
-5.5 | -0.441 | 0.00725 | -0.043 | -60.856
-5 | -0.384 | 0.00697 | -0.044 | -55.113
-4.5 | -0.322 | 0.00565 | -0.045 | -57.03
-4 | -0.257 | 0.0053 | -0.047 | -48.441
-3.5 | -0.189 | 0.00555 | -0.048 | -34.124
-3 | -0.121 | 0.00527 | -0.049 | -22.891
-2.5 | -0.051 | 0.00514 | -0.051 | -10.001
-2 | 0.019 | 0.00483 | -0.052 | 3.836
-1.5 | 0.089 | 0.00592 | -0.053 | 15.001
-1 | 0.16 | 0.00583 | -0.055 | 27.376
-0.5 | 0.23 | 0.00598 | -0.056 | 38.484
0 | 0.298 | 0.00606 | -0.057 | 49.22
0.5 | 0.368 | 0.00614 | -0.059 | 59.888
1 | 0.438 | 0.00661 | -0.06 | 66.219
1.5 | 0.507 | 0.00664 | -0.061 | 76.286
2 | 0.574 | 0.00675 | -0.062 | 84.978
2.5 | 0.642 | 0.00667 | -0.064 | 96.162
3 | 0.709 | 0.00722 | -0.065 | 98.24
3.5 | 0.775 | 0.00803 | -0.066 | 96.564
4 | 0.84 | 0.00847 | -0.068 | 99.265
4.5 | 0.902 | 0.00884 | -0.069 | 102.069
5 | 0.961 | 0.00927 | -0.07 | 103.575
5.5 | 1.014 | 0.00977 | -0.071 | 103.822
6 | 1.061 | 0.01052 | -0.073 | 100.781
6.5 | 1.097 | 0.01114 | -0.074 | 98.503
7 | 1.117 | 0.01186 | -0.075 | 94.191
7.5 | 1.108 | 0.01274 | -0.076 | 86.95
8 | 1.026 | 0.0137 | -0.078 | 74.919
8.5 | 0.713 | 0.01486 | -0.079 | 48
9 | 0.742 | 0.01672 | -0.08 | 44.367
9.5 | 0.777 | 0.01636 | -0.081 | 47.519
10 | 0.805 | 0.01836 | -0.082 | 43.863
10.5 | 0.696 | 0.07136 | -0.044 | 9.754
11 | 0.873 | 0.01828 | -0.085 | 47.776
11.5 | 0.903 | 0.02014 | -0.085 | 44.824
12 | 0.919 | 0.02515 | -0.085 | 36.561
12.5 | 0.814 | 0.08051 | -0.056 | 10.114
13 | 0.997 | 0.02208 | -0.089 | 45.168
13.5 | 1.022 | 0.02505 | -0.089 | 40.791
14 | 1.013 | 0.03783 | -0.086 | 26.776
14.5 | 0.93 | 0.09368 | -0.063 | 9.924
15 | 0.942 | 0.11336 | -0.055 | 8.306
15.5 | 0.968 | 0.12247 | -0.056 | 7.905
16 | 0.999 | 0.12202 | -0.06 | 8.186
16.5 | 1.029 | 0.1265 | -0.062 | 8.133
17 | 1.054 | 0.13705 | -0.062 | 7.687
17.5 | 1.077 | 0.15111 | -0.061 | 7.124
18 | 1.104 | 0.15784 | -0.063 | 6.996
18.5 | 1.133 | 0.15995 | -0.065 | 7.085
19 | 1.16 | 0.16672 | -0.066 | 6.961
19.5 | 1.185 | 0.18275 | -0.066 | 6.482
20 | 1.212 | 0.19437 | -0.067 | 6.234

## 136. Re 16M Mach 0.50 (2)
BIGFOIL.COM POLAR EXPORT
NACA67-314 a=0.6
NACA67-314 a=0.6 |  |  |  | Cl Max: | 1.181 | at alpha= | 11 | deg
XFOIL ncrit=9 |  |  |  | L/D Max: | 91.0817 | at alpha= | 1.5 | deg
Re: | 16000000 |  |  | Cd Min: | 0.12742 | at alpha= | 16 | deg
Mach: | 0.5 |  |  | Cl=0 at alpha= | -2.7269 | deg
|  |  |  | @ Cl=0.1, Cd= | 0.004667
|  |  |  | @ Cl=0.4, Cd= | 0.004731
|  |  |  | @ Cl=0.6, Cd= | 0.0086058
alpha (deg) | Cl | Cd | Cm | Cl/Cd
-13 | -0.3861 | 0.08976 | -0.1193 | -4.3015
-12.5 | -0.3974 | 0.07991 | -0.1254 | -4.9731
-12 | -0.4198 | 0.06891 | -0.1324 | -6.092
-11.5 | -0.4353 | 0.05787 | -0.1402 | -7.522
-11 | -0.4564 | 0.04594 | -0.1498 | -9.9347
-10.5 | -0.49 | 0.03846 | -0.1498 | -12.7405
-10 | -0.5379 | 0.03172 | -0.1442 | -16.9578
-9.5 | -0.5783 | 0.02635 | -0.1346 | -21.9469
-9 | -0.6201 | 0.02121 | -0.1217 | -29.2362
-8.5 | -0.6545 | 0.01636 | -0.107 | -40.0061
-8 | -0.6571 | 0.01047 | -0.0966 | -62.7603
-7.5 | -0.6025 | 0.00805 | -0.092 | -74.8447
-7 | -0.545 | 0.00718 | -0.0872 | -75.9053
-6.5 | -0.4861 | 0.00675 | -0.0831 | -72.0148
-6 | -0.423 | 0.00641 | -0.0803 | -65.9906
-5.5 | -0.3591 | 0.0061 | -0.0782 | -58.8689
-5 | -0.2947 | 0.00583 | -0.0766 | -50.5489
-4.5 | -0.2304 | 0.00556 | -0.0753 | -41.4388
-4 | -0.1657 | 0.00533 | -0.0744 | -31.0882
-3.5 | -0.1002 | 0.00515 | -0.074 | -19.4563
-3 | -0.0355 | 0.00496 | -0.0736 | -7.1573
-2.5 | 0.0295 | 0.00481 | -0.0735 | 6.1331
-2 | 0.0944 | 0.00468 | -0.0735 | 20.1709
-1.5 | 0.159 | 0.00453 | -0.0736 | 35.0993
-1 | 0.2208 | 0.00435 | -0.0732 | 50.7586
0.5 | 0.3801 | 0.00426 | -0.067 | 89.2254
1 | 0.3963 | 0.00479 | -0.0573 | 82.7349
1.5 | 0.4126 | 0.00453 | -0.0475 | 91.0817
2 | 0.4039 | 0.005 | -0.0327 | 80.78
2.5 | 0.4245 | 0.00583 | -0.0242 | 72.813
3 | 0.4627 | 0.00643 | -0.0193 | 71.9596
3.5 | 0.4988 | 0.00712 | -0.014 | 70.0562
4 | 0.5425 | 0.00774 | -0.0102 | 70.0904
4.5 | 0.5852 | 0.00843 | -0.0062 | 69.4187
5 | 0.6332 | 0.009 | -0.003 | 70.3556
5.5 | 0.6834 | 0.00954 | -0.0002 | 71.6352
6 | 0.7364 | 0.01004 | 0.0024 | 73.3466
6.5 | 0.7876 | 0.01063 | 0.0054 | 74.0922
7 | 0.8396 | 0.01125 | 0.0084 | 74.6311
7.5 | 0.8872 | 0.01206 | 0.0122 | 73.5655
8.5 | 0.9895 | 0.01363 | 0.0196 | 72.5972
9 | 1.0414 | 0.01447 | 0.0235 | 71.9696
9.5 | 1.0915 | 0.01548 | 0.028 | 70.5103
10 | 1.1389 | 0.0167 | 0.0333 | 68.1976
10.5 | 1.1737 | 0.01852 | 0.0403 | 63.3747
11 | 1.181 | 0.02183 | 0.0497 | 54.0999
11.5 | 1.16 | 0.02708 | 0.0596 | 42.836
12 | 1.1236 | 0.03403 | 0.0677 | 33.0179
12.5 | 1.084 | 0.04199 | 0.0729 | 25.8157
13 | 1.0441 | 0.05125 | 0.0748 | 20.3727
13.5 | 1.0014 | 0.06234 | 0.0728 | 16.0635
14 | 0.971 | 0.07405 | 0.0674 | 13.1128
14.5 | 0.9431 | 0.0874 | 0.0589 | 10.7906
15 | 0.9234 | 0.10105 | 0.0495 | 9.1381
15.5 | 0.9046 | 0.11496 | 0.0406 | 7.8688
16 | 0.8906 | 0.12742 | 0.033 | 6.9895

## 137. Re 18M Mach 0.00 (1)
BIGFOIL.COM POLAR EXPORT
NACA67-314 a=0.6
NACA67-314 a=0.6 |  |  |  | Cl Max: | 1.307 | at alpha= | 12 | deg
JavaFoil+Calcfoil stall+Eppler ext transition |  |  |  | L/D Max: | 117.473 | at alpha= | 6.5 | deg
Re: | 18000000 |  |  | Cd Min: | 0.00532 | at alpha= | 0.5 | deg
Mach: | 0 |  |  | Cl=0 at alpha= | -2.1311 | deg
|  |  |  | @ Cl=0.1, Cd= | 0.0060272
|  |  |  | @ Cl=0.4, Cd= | 0.0061774
|  |  |  | @ Cl=0.6, Cd= | 0.0066517
alpha (deg) | Cl | Cd | Cm | Cl/Cd
-18 | -0.679 | 0.12342 | -0.006 | -5.502
-17.5 | -0.694 | 0.13166 | -0.006 | -5.274
-17 | -0.722 | 0.11073 | -0.007 | -6.517
-16.5 | -0.742 | 0.10399 | -0.008 | -7.133
-16 | -0.757 | 0.09734 | -0.009 | -7.779
-15.5 | -0.766 | 0.09092 | -0.01 | -8.428
-15 | -0.775 | 0.0835 | -0.011 | -9.278
-14.5 | -0.785 | 0.07365 | -0.012 | -10.655
-14 | -0.795 | 0.0631 | -0.014 | -12.597
-13.5 | -0.892 | 0.01817 | -0.018 | -49.088
-13 | -0.909 | 0.01283 | -0.02 | -70.898
-12.5 | -0.906 | 0.01131 | -0.021 | -80.101
-12 | -0.895 | 0.01052 | -0.022 | -85.074
-11.5 | -0.879 | 0.00994 | -0.023 | -88.435
-11 | -0.859 | 0.00942 | -0.024 | -91.215
-10.5 | -0.835 | 0.00903 | -0.026 | -92.442
-10 | -0.806 | 0.00854 | -0.027 | -94.385
-9.5 | -0.774 | 0.00828 | -0.028 | -93.433
-9 | -0.737 | 0.00656 | -0.029 | -112.338
-8.5 | -0.697 | 0.00638 | -0.03 | -109.314
-8 | -0.654 | 0.00667 | -0.031 | -98.174
-7.5 | -0.608 | 0.00645 | -0.032 | -94.296
-7 | -0.559 | 0.00674 | -0.034 | -83.037
-6.5 | -0.508 | 0.00652 | -0.035 | -77.957
-6 | -0.454 | 0.00678 | -0.036 | -67.06
-5.5 | -0.399 | 0.00652 | -0.037 | -61.186
-5 | -0.342 | 0.00635 | -0.038 | -53.901
-4.5 | -0.284 | 0.00616 | -0.039 | -46.166
-4 | -0.225 | 0.00612 | -0.041 | -36.774
-3.5 | -0.165 | 0.00596 | -0.042 | -27.763
-3 | -0.105 | 0.00589 | -0.043 | -17.853
-2.5 | -0.045 | 0.0061 | -0.044 | -7.331
-2 | 0.016 | 0.00619 | -0.045 | 2.601
-1.5 | 0.077 | 0.00608 | -0.046 | 12.678
-1 | 0.138 | 0.00594 | -0.048 | 23.283
-0.5 | 0.199 | 0.00556 | -0.049 | 35.869
0 | 0.26 | 0.0056 | -0.05 | 46.423
0.5 | 0.32 | 0.00532 | -0.051 | 60.218
1 | 0.381 | 0.00614 | -0.052 | 62.098
1.5 | 0.442 | 0.00626 | -0.053 | 70.532
2 | 0.5 | 0.00642 | -0.054 | 77.934
2.5 | 0.56 | 0.00655 | -0.056 | 85.524
3 | 0.619 | 0.0067 | -0.057 | 92.442
3.5 | 0.678 | 0.00667 | -0.058 | 101.619
4 | 0.736 | 0.00707 | -0.059 | 104.043
4.5 | 0.792 | 0.00732 | -0.06 | 108.273
5 | 0.848 | 0.00759 | -0.061 | 111.744
5.5 | 0.902 | 0.00786 | -0.062 | 114.672
6 | 0.954 | 0.00817 | -0.063 | 116.866
6.5 | 1.005 | 0.00855 | -0.064 | 117.473
7 | 1.053 | 0.00897 | -0.066 | 117.345
7.5 | 1.099 | 0.00937 | -0.067 | 117.267
8 | 1.141 | 0.00976 | -0.068 | 116.936
8.5 | 1.181 | 0.01018 | -0.069 | 115.945
9 | 1.214 | 0.01059 | -0.07 | 114.62
9.5 | 1.242 | 0.01109 | -0.071 | 112.009
10 | 1.266 | 0.01157 | -0.072 | 109.392
10.5 | 1.284 | 0.01207 | -0.073 | 106.386
11 | 1.297 | 0.01263 | -0.074 | 102.672
11.5 | 1.305 | 0.01328 | -0.075 | 98.27
12 | 1.307 | 0.01393 | -0.076 | 93.885
12.5 | 1.305 | 0.0147 | -0.077 | 88.781
13 | 1.297 | 0.01559 | -0.078 | 83.18
13.5 | 1.285 | 0.01642 | -0.079 | 78.227
14 | 1.268 | 0.01753 | -0.08 | 72.312
14.5 | 1.246 | 0.01892 | -0.08 | 65.817
15 | 1.221 | 0.02024 | -0.081 | 60.312
15.5 | 1.192 | 0.02185 | -0.082 | 54.534
16 | 1.156 | 0.0237 | -0.082 | 48.767
16.5 | 1.107 | 0.02861 | -0.082 | 38.713
17 | 1.061 | 0.0329 | -0.082 | 32.25

## 138. Re 18M Mach 0.00 (2)
BIGFOIL.COM POLAR EXPORT
NACA67-314 a=0.6
NACA67-314 a=0.6 |  |  |  | Cl Max: | 1.7675 | at alpha= | 20 | deg
XFOIL ncrit=9 |  |  |  | L/D Max: | 103.881 | at alpha= | 7.5 | deg
Re: | 18000000 |  |  | Cd Min: | 0.03444 | at alpha= | 20 | deg
Mach: | 0 |  |  | Cl=0 at alpha= | -2.5053 | deg
|  |  |  | @ Cl=0.1, Cd= | 0.0044147
|  |  |  | @ Cl=0.4, Cd= | 0.0052424
|  |  |  | @ Cl=0.6, Cd= | 0.0063636
alpha (deg) | Cl | Cd | Cm | Cl/Cd
-20 | -1.5547 | 0.02085 | -0.0974 | -74.5659
-19.5 | -1.5349 | 0.01943 | -0.0942 | -78.9964
-19 | -1.5103 | 0.0183 | -0.0912 | -82.5301
-18.5 | -1.4839 | 0.01725 | -0.0883 | -86.0232
-18 | -1.4555 | 0.01632 | -0.0854 | -89.185
-17.5 | -1.4245 | 0.01551 | -0.0827 | -91.844
-17 | -1.3924 | 0.01475 | -0.08 | -94.4
-16.5 | -1.3603 | 0.01397 | -0.0771 | -97.3729
-15.5 | -1.2897 | 0.01265 | -0.072 | -101.9526
-15 | -1.2534 | 0.01203 | -0.0694 | -104.1895
-14.5 | -1.218 | 0.01133 | -0.0666 | -107.5022
-14 | -1.1797 | 0.01079 | -0.0641 | -109.3327
-13.5 | -1.1405 | 0.01029 | -0.0617 | -110.8358
-13 | -1.1008 | 0.00986 | -0.0592 | -111.643
-12.5 | -1.0585 | 0.00952 | -0.0573 | -111.187
-12 | -1.0112 | 0.00915 | -0.0563 | -110.5137
-11.5 | -0.9628 | 0.0088 | -0.0555 | -109.4091
-11 | -0.9135 | 0.00846 | -0.0549 | -107.9787
-10.5 | -0.8635 | 0.00814 | -0.0544 | -106.0811
-9.5 | -0.7615 | 0.00754 | -0.0536 | -100.9947
-9 | -0.7102 | 0.00721 | -0.0533 | -98.5021
-8.5 | -0.6584 | 0.00687 | -0.053 | -95.837
-8 | -0.6053 | 0.00661 | -0.053 | -91.5734
-7.5 | -0.5518 | 0.00636 | -0.0531 | -86.761
-7 | -0.4979 | 0.00613 | -0.0532 | -81.2235
-6.5 | -0.4441 | 0.00587 | -0.0533 | -75.6559
-6 | -0.3893 | 0.00568 | -0.0536 | -68.5387
-5.5 | -0.3348 | 0.00546 | -0.0538 | -61.3187
-5 | -0.2794 | 0.0053 | -0.0542 | -52.717
-4.5 | -0.2242 | 0.00512 | -0.0545 | -43.7891
-4 | -0.1679 | 0.00497 | -0.0551 | -33.7827
-3.5 | -0.1119 | 0.0048 | -0.0556 | -23.3125
-3 | -0.0557 | 0.0047 | -0.0561 | -11.8511
-2.5 | 0.0006 | 0.00457 | -0.0567 | 0.13129
-2 | 0.0565 | 0.00447 | -0.0572 | 12.6398
-1.5 | 0.1116 | 0.0044 | -0.0575 | 25.3636
-1 | 0.1651 | 0.00436 | -0.0575 | 37.867
-0.5 | 0.2164 | 0.00437 | -0.0571 | 49.5195
0 | 0.2602 | 0.00475 | -0.0552 | 54.7789
0.5 | 0.3063 | 0.00489 | -0.0538 | 62.638
1 | 0.3462 | 0.00506 | -0.0511 | 68.419
1.5 | 0.3779 | 0.0052 | -0.0468 | 72.6731
2 | 0.4196 | 0.00528 | -0.0445 | 79.4697
2.5 | 0.4604 | 0.00511 | -0.0419 | 90.0978
3 | 0.502 | 0.00541 | -0.0394 | 92.7911
3.5 | 0.5365 | 0.00569 | -0.0353 | 94.2882
4 | 0.5705 | 0.00609 | -0.0312 | 93.6782
4.5 | 0.6104 | 0.00646 | -0.0285 | 94.4892
5 | 0.6534 | 0.00677 | -0.0265 | 96.514
5.5 | 0.6976 | 0.00706 | -0.0247 | 98.8102
6 | 0.7413 | 0.00736 | -0.023 | 100.7201
6.5 | 0.786 | 0.00767 | -0.0214 | 102.4772
7 | 0.8296 | 0.00801 | -0.0197 | 103.5705
7.5 | 0.8726 | 0.0084 | -0.018 | 103.881
8 | 0.9141 | 0.00884 | -0.016 | 103.405
8.5 | 0.9556 | 0.00928 | -0.0141 | 102.9741
9 | 0.9972 | 0.00973 | -0.0123 | 102.4872
9.5 | 1.038 | 0.0102 | -0.0104 | 101.7647
10 | 1.0801 | 0.01067 | -0.0088 | 101.2277
10.5 | 1.1194 | 0.01119 | -0.0067 | 100.0357
11 | 1.1587 | 0.01178 | -0.0048 | 98.3616
11.5 | 1.1989 | 0.0123 | -0.0031 | 97.4715
12 | 1.2369 | 0.01291 | -0.001 | 95.8095
12.5 | 1.2759 | 0.01351 | 0.0007 | 94.4412
13 | 1.3124 | 0.01421 | 0.0028 | 92.3575
13.5 | 1.3479 | 0.01498 | 0.005 | 89.98
14 | 1.3807 | 0.01589 | 0.0074 | 86.8911
15 | 1.4486 | 0.01762 | 0.0117 | 82.2134
15.5 | 1.4809 | 0.01859 | 0.0139 | 79.6611
16 | 1.5119 | 0.01963 | 0.0161 | 77.0199
16.5 | 1.5399 | 0.02071 | 0.0189 | 74.3554
17 | 1.5882 | 0.02207 | 0.0168 | 71.9619
17.5 | 1.6366 | 0.02416 | 0.0136 | 67.7401
18 | 1.6866 | 0.02595 | 0.0105 | 64.9942
19 | 1.7323 | 0.02973 | 0.0149 | 58.2677
19.5 | 1.752 | 0.03188 | 0.0172 | 54.9561
20 | 1.7675 | 0.03444 | 0.0194 | 51.3211

## 139. Re 18M Mach 0.10 (1)
BIGFOIL.COM POLAR EXPORT
NACA67-314 a=0.6
NACA67-314 a=0.6 |  |  |  | Cl Max: | 1.296 | at alpha= | 11.5 | deg
JavaFoil+Calcfoil stall+Eppler ext transition |  |  |  | L/D Max: | 116.865 | at alpha= | 7.5 | deg
Re: | 18000000 |  |  | Cd Min: | 0.00529 | at alpha= | 0 | deg
Mach: | 0.1 |  |  | Cl=0 at alpha= | -2.1311 | deg
|  |  |  | @ Cl=0.1, Cd= | 0.005889
|  |  |  | @ Cl=0.4, Cd= | 0.0061662
|  |  |  | @ Cl=0.6, Cd= | 0.0066441
alpha (deg) | Cl | Cd | Cm | Cl/Cd
-17.5 | -0.652 | 0.13542 | -0.006 | -4.818
-17 | -0.681 | 0.11488 | -0.007 | -5.928
-16.5 | -0.705 | 0.10747 | -0.008 | -6.558
-16 | -0.723 | 0.10094 | -0.009 | -7.167
-15.5 | -0.735 | 0.0946 | -0.009 | -7.773
-15 | -0.743 | 0.0906 | -0.01 | -8.203
-14.5 | -0.753 | 0.08229 | -0.011 | -9.15
-14 | -0.764 | 0.07235 | -0.013 | -10.554
-13.5 | -0.779 | 0.05832 | -0.015 | -13.359
-13 | -0.879 | 0.01565 | -0.02 | -56.182
-12.5 | -0.892 | 0.01169 | -0.021 | -76.312
-12 | -0.882 | 0.0111 | -0.022 | -79.468
-11.5 | -0.871 | 0.01013 | -0.023 | -85.939
-11 | -0.853 | 0.00969 | -0.025 | -87.968
-10.5 | -0.83 | 0.00914 | -0.026 | -90.869
-10 | -0.803 | 0.00873 | -0.027 | -91.994
-9.5 | -0.772 | 0.00834 | -0.028 | -92.578
-9 | -0.737 | 0.00798 | -0.029 | -92.343
-8.5 | -0.698 | 0.00642 | -0.03 | -108.686
-8 | -0.655 | 0.00674 | -0.031 | -97.278
-7.5 | -0.61 | 0.00648 | -0.033 | -94.122
-7 | -0.561 | 0.00679 | -0.034 | -82.574
-6.5 | -0.51 | 0.00656 | -0.035 | -77.755
-6 | -0.456 | 0.00636 | -0.036 | -71.733
-5.5 | -0.401 | 0.00661 | -0.037 | -60.658
-5 | -0.344 | 0.00643 | -0.038 | -53.454
-4.5 | -0.286 | 0.00623 | -0.04 | -45.821
-4 | -0.226 | 0.0061 | -0.041 | -37.102
-3.5 | -0.166 | 0.00593 | -0.042 | -28.024
-3 | -0.106 | 0.00597 | -0.043 | -17.694
-2.5 | -0.045 | 0.00609 | -0.044 | -7.372
-2 | 0.016 | 0.00614 | -0.046 | 2.634
-1.5 | 0.077 | 0.00603 | -0.047 | 12.834
-1 | 0.139 | 0.00565 | -0.048 | 24.628
-0.5 | 0.2 | 0.00555 | -0.049 | 36.099
0 | 0.261 | 0.00529 | -0.05 | 49.338
0.5 | 0.322 | 0.0061 | -0.051 | 52.837
1 | 0.383 | 0.00613 | -0.052 | 62.425
1.5 | 0.444 | 0.00626 | -0.054 | 70.875
2 | 0.503 | 0.00643 | -0.055 | 78.237
2.5 | 0.563 | 0.00655 | -0.056 | 85.946
3 | 0.622 | 0.0067 | -0.057 | 92.848
3.5 | 0.681 | 0.00677 | -0.058 | 100.52
4 | 0.739 | 0.00711 | -0.059 | 103.998
4.5 | 0.796 | 0.00736 | -0.06 | 108.161
5 | 0.852 | 0.00764 | -0.061 | 111.483
5.5 | 0.906 | 0.00791 | -0.063 | 114.5
6 | 0.958 | 0.00822 | -0.064 | 116.642
6.5 | 1.009 | 0.00869 | -0.065 | 116.023
7 | 1.057 | 0.00905 | -0.066 | 116.807
7.5 | 1.102 | 0.00943 | -0.067 | 116.865
8 | 1.145 | 0.00983 | -0.068 | 116.415
8.5 | 1.183 | 0.01026 | -0.069 | 115.302
9 | 1.215 | 0.01068 | -0.07 | 113.805
9.5 | 1.243 | 0.01119 | -0.071 | 111.077
10 | 1.264 | 0.0117 | -0.072 | 108.071
10.5 | 1.281 | 0.01221 | -0.073 | 104.88
11 | 1.291 | 0.01279 | -0.074 | 100.947
11.5 | 1.296 | 0.01346 | -0.075 | 96.308
12 | 1.296 | 0.01421 | -0.076 | 91.214
12.5 | 1.289 | 0.01503 | -0.077 | 85.768
13 | 1.278 | 0.01575 | -0.078 | 81.117
13.5 | 1.261 | 0.01687 | -0.079 | 74.738
14 | 1.239 | 0.01795 | -0.08 | 69.031
14.5 | 1.212 | 0.01945 | -0.081 | 62.306
15 | 1.181 | 0.02102 | -0.081 | 56.188
15.5 | 1.146 | 0.02301 | -0.082 | 49.804
16 | 1.099 | 0.02716 | -0.082 | 40.448
16.5 | 1.052 | 0.0301 | -0.082 | 34.955

## 140. Re 18M Mach 0.10 (2)
BIGFOIL.COM POLAR EXPORT
NACA67-314 a=0.6
NACA67-314 a=0.6 |  |  |  | Cl Max: | 1.7615 | at alpha= | 20 | deg
XFOIL ncrit=9 |  |  |  | L/D Max: | 102.874 | at alpha= | 7.5 | deg
Re: | 18000000 |  |  | Cd Min: | 0.03679 | at alpha= | 20 | deg
Mach: | 0.1 |  |  | Cl=0 at alpha= | -2.5115 | deg
|  |  |  | @ Cl=0.1, Cd= | 0.0044187
|  |  |  | @ Cl=0.4, Cd= | 0.0052356
|  |  |  | @ Cl=0.6, Cd= | 0.0064134
alpha (deg) | Cl | Cd | Cm | Cl/Cd
-20 | -1.5503 | 0.02247 | -0.1047 | -68.9942
-19.5 | -1.534 | 0.02074 | -0.1011 | -73.9634
-19 | -1.5109 | 0.01941 | -0.0978 | -77.8413
-18.5 | -1.4857 | 0.01821 | -0.0946 | -81.587
-18 | -1.4587 | 0.01714 | -0.0913 | -85.105
-17.5 | -1.4293 | 0.0162 | -0.0881 | -88.2284
-17 | -1.3978 | 0.01537 | -0.085 | -90.9434
-16.5 | -1.366 | 0.01449 | -0.0819 | -94.2719
-16 | -1.3303 | 0.0138 | -0.0791 | -96.3986
-15.5 | -1.2949 | 0.0131 | -0.0762 | -98.8473
-15 | -1.2589 | 0.01242 | -0.0734 | -101.3607
-14.5 | -1.2231 | 0.01167 | -0.0703 | -104.8072
-14 | -1.1844 | 0.01108 | -0.0677 | -106.8953
-13.5 | -1.145 | 0.01052 | -0.065 | -108.8403
-13 | -1.105 | 0.01002 | -0.0624 | -110.2794
-12.5 | -1.064 | 0.00964 | -0.0598 | -110.3734
-12 | -1.0175 | 0.00926 | -0.0584 | -109.8812
-11.5 | -0.9688 | 0.00889 | -0.0574 | -108.9764
-11 | -0.9191 | 0.00855 | -0.0566 | -107.4971
-10.5 | -0.8687 | 0.00821 | -0.0559 | -105.81
-10 | -0.8173 | 0.00792 | -0.0554 | -103.1944
-9 | -0.714 | 0.00726 | -0.0545 | -98.3471
-8.5 | -0.6617 | 0.00692 | -0.0541 | -95.6214
-8 | -0.6083 | 0.00665 | -0.054 | -91.4737
-7.5 | -0.5546 | 0.00639 | -0.0539 | -86.7919
-7 | -0.5002 | 0.00615 | -0.054 | -81.3333
-6.5 | -0.446 | 0.0059 | -0.054 | -75.5932
-6 | -0.3909 | 0.0057 | -0.0543 | -68.5789
-5.5 | -0.3361 | 0.00548 | -0.0544 | -61.3321
-5 | -0.2804 | 0.00531 | -0.0548 | -52.806
-4.5 | -0.2248 | 0.00513 | -0.0551 | -43.8207
-4 | -0.1682 | 0.00498 | -0.0556 | -33.7751
-3.5 | -0.1118 | 0.00481 | -0.0561 | -23.2432
-3 | -0.0553 | 0.00471 | -0.0566 | -11.741
-2.5 | 0.0013 | 0.00457 | -0.0572 | 0.28446
-2 | 0.0574 | 0.00448 | -0.0576 | 12.8125
-1.5 | 0.113 | 0.0044 | -0.058 | 25.6818
-1 | 0.1667 | 0.00435 | -0.058 | 38.3218
-0.5 | 0.2183 | 0.00436 | -0.0576 | 50.0688
0 | 0.2625 | 0.00473 | -0.0557 | 55.4968
0.5 | 0.3083 | 0.00488 | -0.0541 | 63.1762
1 | 0.3483 | 0.00505 | -0.0514 | 68.9703
1.5 | 0.379 | 0.0052 | -0.0469 | 72.8846
2 | 0.4203 | 0.00527 | -0.0444 | 79.7533
2.5 | 0.4607 | 0.00512 | -0.0416 | 89.9805
3 | 0.4989 | 0.00541 | -0.0383 | 92.2181
3.5 | 0.5343 | 0.00572 | -0.0343 | 93.4091
4 | 0.5689 | 0.00613 | -0.0303 | 92.8059
4.5 | 0.6095 | 0.0065 | -0.0277 | 93.7692
5 | 0.6528 | 0.00681 | -0.0256 | 95.859
5.5 | 0.6967 | 0.00712 | -0.0238 | 97.8511
6 | 0.7413 | 0.00742 | -0.0221 | 99.9057
6.5 | 0.7858 | 0.00775 | -0.0204 | 101.3935
7 | 0.8299 | 0.00809 | -0.0188 | 102.5834
7.5 | 0.8734 | 0.00849 | -0.017 | 102.874
8 | 0.9146 | 0.00894 | -0.0149 | 102.3043
8.5 | 0.9572 | 0.00938 | -0.0131 | 102.0469
9 | 0.9976 | 0.00987 | -0.0109 | 101.074
9.5 | 1.0401 | 0.01032 | -0.0092 | 100.7849
10 | 1.0821 | 0.01081 | -0.0074 | 100.1018
10.5 | 1.1212 | 0.01137 | -0.0052 | 98.6104
11 | 1.1618 | 0.01194 | -0.0033 | 97.3032
11.5 | 1.2008 | 0.01252 | -0.0013 | 95.9105
12 | 1.2405 | 0.01312 | 0.0006 | 94.5503
12.5 | 1.2792 | 0.01375 | 0.0026 | 93.0327
13 | 1.3159 | 0.01449 | 0.0048 | 90.8144
13.5 | 1.3517 | 0.0153 | 0.0071 | 88.3464
14 | 1.3841 | 0.01627 | 0.0098 | 85.0707
14.5 | 1.4205 | 0.01709 | 0.0117 | 83.1188
15 | 1.4527 | 0.01807 | 0.0142 | 80.3929
15.5 | 1.4866 | 0.01903 | 0.0164 | 78.1188
16 | 1.516 | 0.02019 | 0.0191 | 75.0867
16.5 | 1.5436 | 0.02137 | 0.022 | 72.2321
17 | 1.5938 | 0.02293 | 0.0195 | 69.5072
17.5 | 1.6425 | 0.02506 | 0.0166 | 65.5427
18 | 1.6919 | 0.02705 | 0.0137 | 62.5471
19 | 1.734 | 0.03118 | 0.0189 | 55.6126
19.5 | 1.7525 | 0.03357 | 0.0213 | 52.2043
20 | 1.7615 | 0.03679 | 0.024 | 47.8799

## 141. Re 18M Mach 0.25 (1)
BIGFOIL.COM POLAR EXPORT
NACA67-314 a=0.6
NACA67-314 a=0.6 |  |  |  | Cl Max: | 1.247 | at alpha= | 10.5 | deg
JavaFoil+Calcfoil stall+Eppler ext transition |  |  |  | L/D Max: | 114.894 | at alpha= | 6 | deg
Re: | 18000000 |  |  | Cd Min: | 0.00532 | at alpha= | -0.5 | deg
Mach: | 0.25 |  |  | Cl=0 at alpha= | -2.1349 | deg
|  |  |  | @ Cl=0.1, Cd= | 0.0058483
|  |  |  | @ Cl=0.4, Cd= | 0.0062558
|  |  |  | @ Cl=0.6, Cd= | 0.0067503
alpha (deg) | Cl | Cd | Cm | Cl/Cd
-16 | -0.434 | 0.1289 | -0.007 | -3.367
-15.5 | -0.477 | 0.11952 | -0.008 | -3.99
-15 | -0.517 | 0.10469 | -0.009 | -4.943
-14.5 | -0.553 | 0.09632 | -0.01 | -5.745
-14 | -0.584 | 0.09149 | -0.01 | -6.378
-13.5 | -0.61 | 0.08612 | -0.011 | -7.082
-13 | -0.633 | 0.07879 | -0.012 | -8.029
-12.5 | -0.651 | 0.07202 | -0.014 | -9.036
-12 | -0.666 | 0.06392 | -0.015 | -10.419
-11.5 | -0.784 | 0.01368 | -0.023 | -57.317
-11 | -0.795 | 0.01109 | -0.025 | -71.748
-10.5 | -0.791 | 0.01003 | -0.026 | -78.884
-10 | -0.777 | 0.0094 | -0.028 | -82.692
-9.5 | -0.757 | 0.00886 | -0.029 | -85.413
-9 | -0.73 | 0.00833 | -0.03 | -87.69
-8.5 | -0.697 | 0.00807 | -0.031 | -86.364
-8 | -0.659 | 0.00638 | -0.032 | -103.332
-7.5 | -0.616 | 0.00669 | -0.034 | -92.117
-7 | -0.569 | 0.00649 | -0.035 | -87.743
-6.5 | -0.519 | 0.00623 | -0.036 | -83.328
-6 | -0.466 | 0.00651 | -0.037 | -71.529
-5.5 | -0.41 | 0.00631 | -0.038 | -64.976
-5 | -0.352 | 0.00613 | -0.04 | -57.454
-4.5 | -0.293 | 0.00633 | -0.041 | -46.275
-4 | -0.232 | 0.00622 | -0.042 | -37.326
-3.5 | -0.171 | 0.00605 | -0.043 | -28.204
-3 | -0.109 | 0.00593 | -0.044 | -18.31
-2.5 | -0.046 | 0.00612 | -0.046 | -7.539
-2 | 0.017 | 0.00604 | -0.047 | 2.748
-1.5 | 0.08 | 0.00588 | -0.048 | 13.531
-1 | 0.143 | 0.00578 | -0.049 | 24.742
-0.5 | 0.206 | 0.00532 | -0.05 | 38.733
0 | 0.268 | 0.00607 | -0.051 | 44.173
0.5 | 0.331 | 0.00617 | -0.053 | 53.555
1 | 0.393 | 0.00624 | -0.054 | 62.995
1.5 | 0.455 | 0.00638 | -0.055 | 71.366
2 | 0.516 | 0.0065 | -0.056 | 79.427
2.5 | 0.577 | 0.00669 | -0.057 | 86.244
3 | 0.638 | 0.00685 | -0.058 | 93.131
3.5 | 0.699 | 0.00695 | -0.06 | 100.518
4 | 0.758 | 0.0073 | -0.061 | 103.802
4.5 | 0.816 | 0.00758 | -0.062 | 107.747
5 | 0.873 | 0.00789 | -0.063 | 110.66
5.5 | 0.927 | 0.00818 | -0.064 | 113.351
6 | 0.98 | 0.00853 | -0.065 | 114.894
6.5 | 1.03 | 0.00903 | -0.066 | 114.016
7 | 1.077 | 0.00944 | -0.068 | 114.049
7.5 | 1.12 | 0.00988 | -0.069 | 113.385
8 | 1.16 | 0.01034 | -0.07 | 112.14
8.5 | 1.194 | 0.01082 | -0.071 | 110.326
9 | 1.219 | 0.01132 | -0.072 | 107.687
9.5 | 1.236 | 0.01191 | -0.073 | 103.797
10 | 1.246 | 0.01251 | -0.074 | 99.587
10.5 | 1.247 | 0.01311 | -0.075 | 95.049
11 | 1.238 | 0.01381 | -0.076 | 89.652
11.5 | 1.22 | 0.01471 | -0.077 | 82.956
12 | 1.192 | 0.01592 | -0.078 | 74.855
12.5 | 1.154 | 0.01709 | -0.079 | 67.561
13 | 1.106 | 0.01866 | -0.08 | 59.305
13.5 | 1.05 | 0.02047 | -0.08 | 51.259
14 | 0.976 | 0.02497 | -0.08 | 39.088
14.5 | 0.792 | 0.08285 | -0.059 | 9.561
15 | 0.716 | 0.10102 | -0.052 | 7.084
15.5 | 0.647 | 0.10982 | -0.05 | 5.894

## 142. Re 18M Mach 0.25 (2)
BIGFOIL.COM POLAR EXPORT
NACA67-314 a=0.6
NACA67-314 a=0.6 |  |  |  | Cl Max: | 1.7176 | at alpha= | 19.5 | deg
XFOIL ncrit=9 |  |  |  | L/D Max: | 97.1729 | at alpha= | 7 | deg
Re: | 18000000 |  |  | Cd Min: | 0.0674 | at alpha= | -20 | deg
Mach: | 0.25 |  |  | Cl=0 at alpha= | -2.543 | deg
|  |  |  | @ Cl=0.1, Cd= | 0.0044381
|  |  |  | @ Cl=0.4, Cd= | 0.0051715
|  |  |  | @ Cl=0.6, Cd= | 0.0067202
alpha (deg) | Cl | Cd | Cm | Cl/Cd
-20 | -1.1911 | 0.0674 | -0.1197 | -17.6721
-19.5 | -1.3367 | 0.04303 | -0.1366 | -31.0644
-19 | -1.3466 | 0.03717 | -0.137 | -36.2281
-18.5 | -1.36 | 0.03205 | -0.1348 | -42.4337
-18 | -1.3568 | 0.02865 | -0.1313 | -47.3578
-17.5 | -1.3706 | 0.02473 | -0.1257 | -55.4226
-17 | -1.3497 | 0.02286 | -0.1212 | -59.042
-16.5 | -1.3518 | 0.01994 | -0.1143 | -67.7934
-16 | -1.3369 | 0.01791 | -0.1082 | -74.6454
-15.5 | -1.3116 | 0.0164 | -0.1027 | -79.9756
-15 | -1.284 | 0.01501 | -0.0972 | -85.543
-14.5 | -1.2515 | 0.01381 | -0.0922 | -90.6227
-14 | -1.2137 | 0.01286 | -0.0878 | -94.3779
-13.5 | -1.1731 | 0.01202 | -0.0838 | -97.5957
-13 | -1.1308 | 0.01126 | -0.08 | -100.4263
-12.5 | -1.0871 | 0.01059 | -0.0764 | -102.6534
-12 | -1.0425 | 0.01 | -0.073 | -104.25
-11.5 | -0.9974 | 0.0095 | -0.0696 | -104.9895
-11 | -0.9494 | 0.00908 | -0.0669 | -104.5595
-10.5 | -0.8969 | 0.00866 | -0.0651 | -103.5681
-10 | -0.8431 | 0.00831 | -0.0637 | -101.4561
-9.5 | -0.7893 | 0.00793 | -0.0624 | -99.5334
-9 | -0.7346 | 0.00758 | -0.0614 | -96.9129
-8.5 | -0.68 | 0.0072 | -0.0604 | -94.4444
-8 | -0.6244 | 0.00688 | -0.0597 | -90.7558
-7.5 | -0.5689 | 0.00656 | -0.0591 | -86.7226
-7 | -0.5128 | 0.00628 | -0.0586 | -81.6561
-6.5 | -0.4561 | 0.00604 | -0.0584 | -75.5132
-6 | -0.3997 | 0.00579 | -0.0581 | -69.0328
-5.5 | -0.3426 | 0.00558 | -0.0581 | -61.3978
-5 | -0.2855 | 0.00538 | -0.0581 | -53.0669
-4.5 | -0.2279 | 0.00519 | -0.0583 | -43.9114
-4 | -0.1697 | 0.00502 | -0.0586 | -33.8048
-3.5 | -0.1114 | 0.00485 | -0.059 | -22.9691
-3 | -0.0532 | 0.00473 | -0.0594 | -11.2474
-2.5 | 0.005 | 0.00459 | -0.0598 | 1.0893
-2 | 0.0627 | 0.00449 | -0.0602 | 13.9644
-1.5 | 0.1202 | 0.00441 | -0.0606 | 27.2562
-1 | 0.1754 | 0.00434 | -0.0605 | 40.4147
-0.5 | 0.229 | 0.00431 | -0.0601 | 53.1323
0 | 0.2748 | 0.00462 | -0.0582 | 59.4805
0.5 | 0.3189 | 0.00485 | -0.0559 | 65.7526
1 | 0.3581 | 0.00501 | -0.0527 | 71.477
1.5 | 0.3856 | 0.00518 | -0.0471 | 74.4402
2.5 | 0.4533 | 0.00514 | -0.038 | 88.1907
3 | 0.486 | 0.00552 | -0.0331 | 88.0435
3.5 | 0.5249 | 0.00591 | -0.0297 | 88.8156
4 | 0.5619 | 0.00635 | -0.0259 | 88.4882
4.5 | 0.6041 | 0.00676 | -0.0232 | 89.3639
5 | 0.6497 | 0.0071 | -0.0213 | 91.507
5.5 | 0.6942 | 0.00746 | -0.0191 | 93.0563
6 | 0.7409 | 0.00779 | -0.0174 | 95.1091
6.5 | 0.7862 | 0.00816 | -0.0154 | 96.348
7 | 0.8318 | 0.00856 | -0.0134 | 97.1729
7.5 | 0.8754 | 0.00904 | -0.0112 | 96.8363
8 | 0.919 | 0.00953 | -0.0089 | 96.4323
8.5 | 0.9635 | 0.01001 | -0.0069 | 96.2537
9 | 1.0054 | 0.01057 | -0.0043 | 95.1183
9.5 | 1.0503 | 0.01106 | -0.0023 | 94.9638
10 | 1.0916 | 0.01171 | 0.0003 | 93.2195
10.5 | 1.1335 | 0.01233 | 0.0027 | 91.9303
11 | 1.1765 | 0.01296 | 0.005 | 90.7793
11.5 | 1.2169 | 0.01366 | 0.0077 | 89.0849
12 | 1.2587 | 0.01439 | 0.0101 | 87.4705
12.5 | 1.2966 | 0.01525 | 0.0131 | 85.023
13 | 1.3352 | 0.01619 | 0.016 | 82.4707
13.5 | 1.3711 | 0.01722 | 0.0191 | 79.6225
14 | 1.4084 | 0.01828 | 0.022 | 77.046
14.5 | 1.4428 | 0.01947 | 0.0253 | 74.1037
15 | 1.4782 | 0.0207 | 0.0282 | 71.4106
15.5 | 1.5073 | 0.02224 | 0.0319 | 67.7743
16 | 1.5347 | 0.02393 | 0.0357 | 64.1329
16.5 | 1.5665 | 0.0257 | 0.0384 | 60.9533
17 | 1.6198 | 0.02824 | 0.0359 | 57.3584
17.5 | 1.6654 | 0.0313 | 0.0342 | 53.2077
18 | 1.7031 | 0.03496 | 0.0329 | 48.7157
19 | 1.7133 | 0.04255 | 0.0411 | 40.2656
19.5 | 1.7176 | 0.04717 | 0.0436 | 36.413
20 | 1.7123 | 0.05278 | 0.0457 | 32.4422

## 143. Re 18M Mach 0.50 (1)
BIGFOIL.COM POLAR EXPORT
NACA67-314 a=0.6
NACA67-314 a=0.6 |  |  |  | Cl Max: | 1.212 | at alpha= | 20 | deg
JavaFoil+Calcfoil stall+Eppler ext transition |  |  |  | L/D Max: | 105.88 | at alpha= | 5.5 | deg
Re: | 18000000 |  |  | Cd Min: | 0.00519 | at alpha= | -2.5 | deg
Mach: | 0.5 |  |  | Cl=0 at alpha= | -2.1357 | deg
|  |  |  | @ Cl=0.1, Cd= | 0.0060993
|  |  |  | @ Cl=0.4, Cd= | 0.006642
|  |  |  | @ Cl=0.6, Cd= | 0.0071032
alpha (deg) | Cl | Cd | Cm | Cl/Cd
-20 | -0.987 | 0.17339 | -0.005 | -5.692
-19.5 | -0.959 | 0.17026 | -0.005 | -5.634
-19 | -0.931 | 0.16614 | -0.006 | -5.606
-18.5 | -0.906 | 0.15332 | -0.006 | -5.91
-18 | -0.878 | 0.14598 | -0.007 | -6.017
-17.5 | -0.85 | 0.1428 | -0.007 | -5.953
-17 | -0.822 | 0.13703 | -0.008 | -6.002
-16.5 | -0.796 | 0.12619 | -0.009 | -6.305
-16 | -0.769 | 0.118 | -0.009 | -6.515
-15.5 | -0.741 | 0.11557 | -0.01 | -6.412
-15 | -0.715 | 0.10274 | -0.011 | -6.957
-14.5 | -0.689 | 0.09331 | -0.012 | -7.387
-14 | -0.663 | 0.08778 | -0.013 | -7.549
-13.5 | -0.639 | 0.07873 | -0.014 | -8.114
-13 | -0.674 | 0.03123 | -0.021 | -21.588
-12.5 | -0.575 | 0.08492 | -0.013 | -6.772
-12 | -0.549 | 0.077 | -0.014 | -7.126
-11.5 | -0.523 | 0.06891 | -0.016 | -7.595
-11 | -0.5 | 0.0611 | -0.018 | -8.179
-10.5 | -0.563 | 0.01179 | -0.029 | -47.773
-10 | -0.438 | 0.06186 | -0.017 | -7.08
-9.5 | -0.409 | 0.06143 | -0.016 | -6.658
-9 | -0.383 | 0.05493 | -0.018 | -6.97
-8.5 | -0.43 | 0.01031 | -0.034 | -41.716
-8 | -0.326 | 0.05301 | -0.018 | -6.144
-7.5 | -0.3 | 0.04555 | -0.021 | -6.586
-7 | -0.527 | 0.00869 | -0.039 | -60.641
-6.5 | -0.525 | 0.00802 | -0.04 | -65.388
-6 | -0.49 | 0.00751 | -0.041 | -65.254
-5.5 | -0.441 | 0.00712 | -0.043 | -61.992
-5 | -0.384 | 0.00688 | -0.044 | -55.852
-4.5 | -0.322 | 0.00552 | -0.045 | -58.388
-4 | -0.257 | 0.00569 | -0.047 | -45.133
-3.5 | -0.189 | 0.00552 | -0.048 | -34.323
-3 | -0.121 | 0.00521 | -0.049 | -23.166
-2.5 | -0.051 | 0.00519 | -0.051 | -9.908
-2 | 0.019 | 0.00607 | -0.052 | 3.05
-1.5 | 0.089 | 0.00609 | -0.053 | 14.567
-1 | 0.16 | 0.00615 | -0.055 | 25.939
-0.5 | 0.23 | 0.0061 | -0.056 | 37.724
0 | 0.298 | 0.00616 | -0.057 | 48.48
0.5 | 0.368 | 0.00661 | -0.059 | 55.653
1 | 0.438 | 0.00668 | -0.06 | 65.506
1.5 | 0.507 | 0.0069 | -0.061 | 73.519
2 | 0.574 | 0.007 | -0.062 | 81.962
2.5 | 0.642 | 0.00727 | -0.064 | 88.283
3 | 0.709 | 0.00712 | -0.065 | 99.635
3.5 | 0.776 | 0.00792 | -0.066 | 97.882
4 | 0.841 | 0.00831 | -0.068 | 101.178
4.5 | 0.903 | 0.0087 | -0.069 | 103.788
5 | 0.961 | 0.00909 | -0.07 | 105.685
5.5 | 1.015 | 0.00958 | -0.071 | 105.88
6 | 1.061 | 0.01031 | -0.073 | 102.961
6.5 | 1.097 | 0.01092 | -0.074 | 100.503
7 | 1.117 | 0.01161 | -0.075 | 96.233
7.5 | 1.108 | 0.01249 | -0.076 | 88.733
8 | 1.027 | 0.01341 | -0.078 | 76.573
8.5 | 0.713 | 0.01459 | -0.079 | 48.905
9 | 0.743 | 0.0163 | -0.08 | 45.572
9.5 | 0.778 | 0.01599 | -0.081 | 48.623
10 | 0.807 | 0.01782 | -0.082 | 45.277
10.5 | 0.696 | 0.07062 | -0.044 | 9.859
11 | 0.874 | 0.01794 | -0.085 | 48.707
11.5 | 0.903 | 0.01975 | -0.085 | 45.747
12 | 0.925 | 0.02336 | -0.086 | 39.584
12.5 | 0.817 | 0.07819 | -0.058 | 10.454
13 | 0.997 | 0.02197 | -0.089 | 45.375
13.5 | 1.021 | 0.02524 | -0.089 | 40.461
14 | 0.92 | 0.07704 | -0.069 | 11.944
14.5 | 0.919 | 0.1054 | -0.057 | 8.717
15 | 0.94 | 0.11837 | -0.054 | 7.945
15.5 | 0.967 | 0.12754 | -0.055 | 7.584
16 | 0.995 | 0.12977 | -0.057 | 7.671
16.5 | 1.025 | 0.13391 | -0.06 | 7.654
17 | 1.051 | 0.1477 | -0.061 | 7.117
17.5 | 1.077 | 0.1521 | -0.061 | 7.083
18 | 1.104 | 0.15937 | -0.062 | 6.926
18.5 | 1.133 | 0.16567 | -0.065 | 6.837
19 | 1.16 | 0.17484 | -0.066 | 6.636
19.5 | 1.184 | 0.19261 | -0.066 | 6.149
20 | 1.212 | 0.19791 | -0.067 | 6.123

## 144. Re 18M Mach 0.50 (2)
BIGFOIL.COM POLAR EXPORT
NACA67-314 a=0.6
NACA67-314 a=0.6 |  |  |  | Cl Max: | 1.1877 | at alpha= | 11 | deg
XFOIL ncrit=9 |  |  |  | L/D Max: | 79.6344 | at alpha= | 0.5 | deg
Re: | 18000000 |  |  | Cd Min: | 0.1264 | at alpha= | 16 | deg
Mach: | 0.5 |  |  | Cl=0 at alpha= | -2.7108 | deg
|  |  |  | @ Cl=0.1, Cd= | 0.0045682
|  |  |  | @ Cl=0.4, Cd= | 0.0052826
|  |  |  | @ Cl=0.6, Cd= | 0.0083909
alpha (deg) | Cl | Cd | Cm | Cl/Cd
-13.5 | -0.3818 | 0.09886 | -0.114 | -3.862
-13 | -0.3971 | 0.08797 | -0.1208 | -4.514
-12.5 | -0.4084 | 0.07821 | -0.1268 | -5.2218
-12 | -0.43 | 0.06733 | -0.1338 | -6.3865
-11.5 | -0.4416 | 0.05548 | -0.1431 | -7.9596
-11 | -0.4657 | 0.04482 | -0.1507 | -10.3905
-10.5 | -0.4995 | 0.03762 | -0.15 | -13.2775
-10 | -0.544 | 0.03131 | -0.144 | -17.3746
-9.5 | -0.585 | 0.02596 | -0.1342 | -22.5347
-9 | -0.6314 | 0.02062 | -0.1206 | -30.6208
-8.5 | -0.6651 | 0.01574 | -0.1059 | -42.2554
-8 | -0.6639 | 0.01006 | -0.0958 | -65.994
-7.5 | -0.6091 | 0.00781 | -0.0909 | -77.9898
-7 | -0.5517 | 0.00702 | -0.086 | -78.5897
-6.5 | -0.4917 | 0.00661 | -0.0821 | -74.3873
-6 | -0.4273 | 0.00628 | -0.0795 | -68.0414
-5.5 | -0.3625 | 0.00599 | -0.0775 | -60.5175
-5 | -0.2977 | 0.0057 | -0.076 | -52.2281
-4.5 | -0.2331 | 0.00544 | -0.0748 | -42.8493
-4 | -0.168 | 0.00522 | -0.074 | -32.1839
-3.5 | -0.1025 | 0.00504 | -0.0736 | -20.3373
-3 | -0.0376 | 0.00486 | -0.0732 | -7.7366
-2.5 | 0.0274 | 0.00473 | -0.0731 | 5.7928
-2 | 0.0931 | 0.00458 | -0.0733 | 20.3275
-1.5 | 0.1573 | 0.00447 | -0.0733 | 35.1902
-1 | 0.2197 | 0.00434 | -0.073 | 50.6221
-0.5 | 0.2787 | 0.00424 | -0.0721 | 65.7311
0 | 0.3349 | 0.00423 | -0.0706 | 79.1726
0.5 | 0.3703 | 0.00465 | -0.0649 | 79.6344
1 | 0.3896 | 0.00506 | -0.0559 | 76.996
2 | 0.3955 | 0.00518 | -0.0311 | 76.3514
2.5 | 0.424 | 0.00583 | -0.0241 | 72.7273
3 | 0.4625 | 0.00639 | -0.0193 | 72.3787
3.5 | 0.5004 | 0.00705 | -0.0143 | 70.9787
4 | 0.5439 | 0.00766 | -0.0104 | 71.0052
4.5 | 0.5891 | 0.00827 | -0.0068 | 71.2334
5 | 0.6387 | 0.00882 | -0.0039 | 72.415
5.5 | 0.6889 | 0.00935 | -0.001 | 73.6791
6 | 0.7414 | 0.00987 | 0.0016 | 75.1165
6.5 | 0.7936 | 0.01041 | 0.0045 | 76.2344
7 | 0.8448 | 0.01105 | 0.0077 | 76.4525
7.5 | 0.8931 | 0.01182 | 0.0114 | 75.5584
8 | 0.945 | 0.01255 | 0.0149 | 75.2988
9 | 1.0481 | 0.0142 | 0.0227 | 73.8099
9.5 | 1.0997 | 0.01513 | 0.0271 | 72.6834
10 | 1.1466 | 0.01636 | 0.0325 | 70.0856
10.5 | 1.1827 | 0.01813 | 0.0394 | 65.2344
11 | 1.1877 | 0.02149 | 0.0493 | 55.2676
11.5 | 1.1662 | 0.02673 | 0.0593 | 43.6289
12 | 1.1301 | 0.03358 | 0.0675 | 33.654
12.5 | 1.0907 | 0.04146 | 0.0729 | 26.3073
13 | 1.0509 | 0.0506 | 0.075 | 20.7688
13.5 | 1.0074 | 0.0617 | 0.0732 | 16.3274
14 | 0.9774 | 0.07318 | 0.0681 | 13.3561
14.5 | 0.9493 | 0.08643 | 0.0598 | 10.9835
15 | 0.9293 | 0.1001 | 0.0503 | 9.2837
15.5 | 0.9105 | 0.11405 | 0.0412 | 7.9833
16 | 0.8967 | 0.1264 | 0.0338 | 7.0941

## 145. Re 20M Mach 0.00 (1)
BIGFOIL.COM POLAR EXPORT
NACA67-314 a=0.6
NACA67-314 a=0.6 |  |  |  | Cl Max: | 1.308 | at alpha= | 12 | deg
JavaFoil+Calcfoil stall+Eppler ext transition |  |  |  | L/D Max: | 119.641 | at alpha= | 7.5 | deg
Re: | 20000000 |  |  | Cd Min: | 0.00537 | at alpha= | 0.5 | deg
Mach: | 0 |  |  | Cl=0 at alpha= | -2.1311 | deg
|  |  |  | @ Cl=0.1, Cd= | 0.0060859
|  |  |  | @ Cl=0.4, Cd= | 0.0062449
|  |  |  | @ Cl=0.6, Cd= | 0.0067849
alpha (deg) | Cl | Cd | Cm | Cl/Cd
-18 | -0.68 | 0.12212 | -0.006 | -5.567
-17.5 | -0.695 | 0.13236 | -0.006 | -5.247
-17 | -0.722 | 0.1105 | -0.007 | -6.531
-16.5 | -0.743 | 0.1025 | -0.008 | -7.248
-16 | -0.758 | 0.09593 | -0.009 | -7.905
-15.5 | -0.768 | 0.08909 | -0.01 | -8.619
-15 | -0.777 | 0.08117 | -0.011 | -9.575
-14.5 | -0.79 | 0.06985 | -0.012 | -11.305
-14 | -0.805 | 0.05633 | -0.014 | -14.293
-13.5 | -0.9 | 0.01611 | -0.018 | -55.857
-13 | -0.908 | 0.01288 | -0.02 | -70.518
-12.5 | -0.907 | 0.01106 | -0.021 | -81.998
-12 | -0.896 | 0.01031 | -0.022 | -86.937
-11.5 | -0.88 | 0.00976 | -0.023 | -90.115
-11 | -0.86 | 0.00924 | -0.025 | -93.07
-10.5 | -0.835 | 0.00888 | -0.026 | -94.005
-10 | -0.807 | 0.00843 | -0.027 | -95.701
-9.5 | -0.774 | 0.00815 | -0.028 | -94.915
-9 | -0.738 | 0.00654 | -0.029 | -112.82
-8.5 | -0.698 | 0.0069 | -0.03 | -101.155
-8 | -0.655 | 0.00665 | -0.031 | -98.433
-7.5 | -0.608 | 0.00691 | -0.033 | -88.009
-7 | -0.56 | 0.00667 | -0.034 | -83.855
-6.5 | -0.508 | 0.00689 | -0.035 | -73.701
-6 | -0.454 | 0.00662 | -0.036 | -68.62
-5.5 | -0.399 | 0.00643 | -0.037 | -62.1
-5 | -0.342 | 0.00625 | -0.038 | -54.788
-4.5 | -0.284 | 0.0061 | -0.039 | -46.591
-4 | -0.225 | 0.00597 | -0.041 | -37.701
-3.5 | -0.165 | 0.006 | -0.042 | -27.58
-3 | -0.105 | 0.00618 | -0.043 | -17.012
-2.5 | -0.045 | 0.00616 | -0.044 | -7.255
-2 | 0.016 | 0.00612 | -0.045 | 2.63
-1.5 | 0.077 | 0.00615 | -0.046 | 12.524
-1 | 0.138 | 0.00598 | -0.048 | 23.128
-0.5 | 0.199 | 0.00564 | -0.049 | 35.369
0 | 0.26 | 0.0057 | -0.05 | 45.597
0.5 | 0.321 | 0.00537 | -0.051 | 59.655
1 | 0.381 | 0.00622 | -0.052 | 61.255
1.5 | 0.442 | 0.0063 | -0.053 | 70.094
2 | 0.501 | 0.00648 | -0.054 | 77.282
2.5 | 0.56 | 0.00669 | -0.056 | 83.693
3 | 0.619 | 0.00683 | -0.057 | 90.679
3.5 | 0.678 | 0.00715 | -0.058 | 94.827
4 | 0.736 | 0.00696 | -0.059 | 105.803
4.5 | 0.793 | 0.00722 | -0.06 | 109.813
5 | 0.848 | 0.00746 | -0.061 | 113.68
5.5 | 0.902 | 0.00772 | -0.062 | 116.839
6 | 0.955 | 0.00805 | -0.063 | 118.581
6.5 | 1.005 | 0.00848 | -0.064 | 118.571
7 | 1.053 | 0.00884 | -0.066 | 119.203
7.5 | 1.099 | 0.00919 | -0.067 | 119.641
8 | 1.142 | 0.0096 | -0.068 | 118.913
8.5 | 1.181 | 0.00999 | -0.069 | 118.281
9 | 1.214 | 0.01039 | -0.07 | 116.913
9.5 | 1.243 | 0.01088 | -0.071 | 114.26
10 | 1.266 | 0.01136 | -0.072 | 111.452
10.5 | 1.285 | 0.01184 | -0.073 | 108.535
11 | 1.298 | 0.01239 | -0.074 | 104.736
11.5 | 1.305 | 0.01302 | -0.075 | 100.257
12 | 1.308 | 0.01365 | -0.076 | 95.811
12.5 | 1.305 | 0.01449 | -0.077 | 90.081
13 | 1.297 | 0.01529 | -0.078 | 84.857
13.5 | 1.285 | 0.01617 | -0.079 | 79.471
14 | 1.268 | 0.01715 | -0.08 | 73.923
14.5 | 1.246 | 0.01851 | -0.08 | 67.332
15 | 1.222 | 0.01978 | -0.081 | 61.762
15.5 | 1.193 | 0.02132 | -0.082 | 55.962
16 | 1.154 | 0.02406 | -0.082 | 47.963
16.5 | 1.113 | 0.0266 | -0.083 | 41.826
17 | 1.067 | 0.03068 | -0.083 | 34.761

## 146. Re 20M Mach 0.00 (2)
BIGFOIL.COM POLAR EXPORT
NACA67-314 a=0.6
NACA67-314 a=0.6 |  |  |  | Cl Max: | 1.7779 | at alpha= | 20 | deg
XFOIL ncrit=9 |  |  |  | L/D Max: | 105.821 | at alpha= | 7.5 | deg
Re: | 20000000 |  |  | Cd Min: | 0.03381 | at alpha= | 20 | deg
Mach: | 0 |  |  | Cl=0 at alpha= | -2.4928 | deg
|  |  |  | @ Cl=0.1, Cd= | 0.0044335
|  |  |  | @ Cl=0.4, Cd= | 0.0054098
|  |  |  | @ Cl=0.6, Cd= | 0.0062483
alpha (deg) | Cl | Cd | Cm | Cl/Cd
-20 | -1.5674 | 0.02018 | -0.0961 | -77.671
-19 | -1.5207 | 0.01776 | -0.09 | -85.625
-18.5 | -1.4937 | 0.01676 | -0.087 | -89.1229
-18 | -1.465 | 0.01587 | -0.0841 | -92.3125
-17.5 | -1.4341 | 0.01508 | -0.0813 | -95.0995
-17 | -1.4011 | 0.01434 | -0.0787 | -97.7057
-16.5 | -1.368 | 0.0136 | -0.076 | -100.5882
-16 | -1.3323 | 0.013 | -0.0735 | -102.4846
-15.5 | -1.2961 | 0.0124 | -0.0709 | -104.5242
-15 | -1.2582 | 0.01187 | -0.0686 | -105.9983
-14.5 | -1.223 | 0.01116 | -0.0657 | -109.5878
-14 | -1.1847 | 0.01062 | -0.0632 | -111.5537
-13.5 | -1.1463 | 0.0101 | -0.0606 | -113.495
-13 | -1.1071 | 0.00968 | -0.058 | -114.3698
-12.5 | -1.063 | 0.00932 | -0.0564 | -114.0558
-12 | -1.0154 | 0.00896 | -0.0555 | -113.3259
-11.5 | -0.9667 | 0.00862 | -0.0548 | -112.1462
-11 | -0.9172 | 0.00829 | -0.0542 | -110.6393
-10.5 | -0.8669 | 0.00799 | -0.0537 | -108.4981
-9 | -0.7124 | 0.00709 | -0.0529 | -100.4795
-8.5 | -0.6605 | 0.00676 | -0.0526 | -97.7071
-8 | -0.6073 | 0.0065 | -0.0526 | -93.4308
-7.5 | -0.5539 | 0.00624 | -0.0527 | -88.766
-7 | -0.4997 | 0.00602 | -0.0528 | -83.0066
-6.5 | -0.4458 | 0.00578 | -0.053 | -77.128
-6 | -0.391 | 0.00559 | -0.0532 | -69.9463
-5.5 | -0.3364 | 0.00538 | -0.0535 | -62.5279
-5 | -0.2809 | 0.00522 | -0.0539 | -53.8123
-4.5 | -0.2253 | 0.00503 | -0.0543 | -44.7913
-4 | -0.169 | 0.00488 | -0.0549 | -34.6311
-3.5 | -0.1132 | 0.00473 | -0.0553 | -23.9323
-3 | -0.0567 | 0.00463 | -0.0559 | -12.2462
-2.5 | -0.0008 | 0.00453 | -0.0564 | -0.1766
-2 | 0.0549 | 0.00445 | -0.0569 | 12.3371
-1.5 | 0.1097 | 0.00443 | -0.0571 | 24.763
-1 | 0.1627 | 0.00441 | -0.057 | 36.8934
0 | 0.2558 | 0.00495 | -0.0543 | 51.6768
0.5 | 0.3036 | 0.00502 | -0.0532 | 60.4781
1 | 0.3441 | 0.00526 | -0.0507 | 65.4183
1.5 | 0.378 | 0.00537 | -0.0468 | 70.3911
2 | 0.4222 | 0.00545 | -0.045 | 77.4679
2.5 | 0.4611 | 0.00511 | -0.0421 | 90.2348
3 | 0.5042 | 0.0054 | -0.0399 | 93.3704
3.5 | 0.5391 | 0.00564 | -0.0358 | 95.5851
4 | 0.5737 | 0.00604 | -0.0319 | 94.9834
4.5 | 0.6141 | 0.00636 | -0.0292 | 96.5566
5 | 0.6578 | 0.00666 | -0.0273 | 98.7688
5.5 | 0.7021 | 0.00694 | -0.0256 | 101.1671
6 | 0.7457 | 0.00725 | -0.0238 | 102.8552
6.5 | 0.7905 | 0.00753 | -0.0223 | 104.9801
7 | 0.8338 | 0.00788 | -0.0205 | 105.8122
7.5 | 0.8762 | 0.00828 | -0.0186 | 105.8213
8 | 0.9187 | 0.00869 | -0.0169 | 105.7192
8.5 | 0.9602 | 0.00912 | -0.0149 | 105.2851
9 | 1.0021 | 0.00957 | -0.0131 | 104.7126
9.5 | 1.0432 | 0.01001 | -0.0113 | 104.2158
10 | 1.0846 | 0.0105 | -0.0095 | 103.2952
10.5 | 1.1252 | 0.011 | -0.0077 | 102.2909
11 | 1.1638 | 0.01156 | -0.0056 | 100.6747
11.5 | 1.2048 | 0.01207 | -0.004 | 99.8177
12 | 1.2427 | 0.01266 | -0.002 | 98.1596
12.5 | 1.2817 | 0.01327 | -0.0002 | 96.5863
13 | 1.3188 | 0.01393 | 0.0019 | 94.6734
13.5 | 1.3532 | 0.01475 | 0.0042 | 91.7424
14 | 1.3877 | 0.01557 | 0.0064 | 89.1265
14.5 | 1.422 | 0.01641 | 0.0086 | 86.6545
15 | 1.4568 | 0.01723 | 0.0105 | 84.5502
15.5 | 1.4883 | 0.01823 | 0.0128 | 81.6402
16 | 1.521 | 0.01919 | 0.0149 | 79.26
16.5 | 1.548 | 0.02038 | 0.0177 | 75.9568
17 | 1.5827 | 0.02147 | 0.0189 | 73.7168
17.5 | 1.6267 | 0.02352 | 0.0166 | 69.1624
18 | 1.6623 | 0.02506 | 0.0169 | 66.3328
18.5 | 1.7 | 0.02689 | 0.0162 | 63.2205
19 | 1.736 | 0.02902 | 0.0153 | 59.8208
19.5 | 1.7639 | 0.03118 | 0.0159 | 56.5715
20 | 1.7779 | 0.03381 | 0.0183 | 52.585

## 147. Re 20M Mach 0.10 (1)
BIGFOIL.COM POLAR EXPORT
NACA67-314 a=0.6
NACA67-314 a=0.6 |  |  |  | Cl Max: | 1.297 | at alpha= | 11.5 | deg
JavaFoil+Calcfoil stall+Eppler ext transition |  |  |  | L/D Max: | 118.823 | at alpha= | 7.5 | deg
Re: | 20000000 |  |  | Cd Min: | 0.00536 | at alpha= | 0 | deg
Mach: | 0.1 |  |  | Cl=0 at alpha= | -2.1311 | deg
|  |  |  | @ Cl=0.1, Cd= | 0.0060294
|  |  |  | @ Cl=0.4, Cd= | 0.0062939
|  |  |  | @ Cl=0.6, Cd= | 0.0067778
alpha (deg) | Cl | Cd | Cm | Cl/Cd
-17.5 | -0.653 | 0.13316 | -0.006 | -4.901
-17 | -0.676 | 0.1264 | -0.006 | -5.35
-16.5 | -0.706 | 0.10635 | -0.008 | -6.636
-16 | -0.724 | 0.09966 | -0.009 | -7.27
-15.5 | -0.736 | 0.0932 | -0.01 | -7.902
-15 | -0.744 | 0.08924 | -0.01 | -8.34
-14.5 | -0.753 | 0.08209 | -0.011 | -9.174
-14 | -0.768 | 0.06906 | -0.013 | -11.118
-13.5 | -0.793 | 0.04952 | -0.015 | -16.023
-13 | -0.885 | 0.01429 | -0.02 | -61.945
-12.5 | -0.893 | 0.01137 | -0.021 | -78.512
-12 | -0.883 | 0.01084 | -0.022 | -81.503
-11.5 | -0.872 | 0.00991 | -0.023 | -87.911
-11 | -0.853 | 0.00949 | -0.025 | -89.921
-10.5 | -0.831 | 0.00901 | -0.026 | -92.226
-10 | -0.804 | 0.0086 | -0.027 | -93.426
-9.5 | -0.773 | 0.00823 | -0.028 | -93.834
-9 | -0.737 | 0.00655 | -0.029 | -112.665
-8.5 | -0.698 | 0.00637 | -0.03 | -109.66
-8 | -0.656 | 0.00667 | -0.032 | -98.305
-7.5 | -0.61 | 0.00641 | -0.033 | -95.083
-7 | -0.561 | 0.00671 | -0.034 | -83.619
-6.5 | -0.51 | 0.00645 | -0.035 | -79.046
-6 | -0.456 | 0.00671 | -0.036 | -67.984
-5.5 | -0.401 | 0.00648 | -0.037 | -61.856
-5 | -0.344 | 0.00633 | -0.038 | -54.342
-4.5 | -0.286 | 0.00618 | -0.04 | -46.245
-4 | -0.226 | 0.00604 | -0.041 | -37.443
-3.5 | -0.166 | 0.00608 | -0.042 | -27.342
-3 | -0.106 | 0.00619 | -0.043 | -17.088
-2.5 | -0.045 | 0.00616 | -0.044 | -7.29
-2 | 0.016 | 0.00607 | -0.046 | 2.662
-1.5 | 0.077 | 0.0062 | -0.047 | 12.484
-1 | 0.139 | 0.00574 | -0.048 | 24.216
-0.5 | 0.2 | 0.00567 | -0.049 | 35.321
0 | 0.261 | 0.00536 | -0.05 | 48.752
0.5 | 0.322 | 0.0054 | -0.051 | 59.622
1 | 0.383 | 0.00628 | -0.052 | 61.019
1.5 | 0.444 | 0.00633 | -0.054 | 70.085
2 | 0.503 | 0.00651 | -0.055 | 77.291
2.5 | 0.563 | 0.00669 | -0.056 | 84.146
3 | 0.622 | 0.00683 | -0.057 | 91.091
3.5 | 0.681 | 0.00716 | -0.058 | 95.162
4 | 0.74 | 0.00697 | -0.059 | 106.038
4.5 | 0.796 | 0.00725 | -0.06 | 109.903
5 | 0.852 | 0.00751 | -0.061 | 113.517
5.5 | 0.906 | 0.00777 | -0.063 | 116.622
6 | 0.959 | 0.0081 | -0.064 | 118.313
6.5 | 1.009 | 0.00856 | -0.065 | 117.909
7 | 1.057 | 0.0089 | -0.066 | 118.739
7.5 | 1.103 | 0.00928 | -0.067 | 118.823
8 | 1.145 | 0.0097 | -0.068 | 117.998
8.5 | 1.184 | 0.01008 | -0.069 | 117.472
9 | 1.216 | 0.01047 | -0.07 | 116.094
9.5 | 1.243 | 0.011 | -0.071 | 113.039
10 | 1.265 | 0.01149 | -0.072 | 110.117
10.5 | 1.281 | 0.01204 | -0.073 | 106.369
11 | 1.292 | 0.01256 | -0.074 | 102.876
11.5 | 1.297 | 0.01321 | -0.075 | 98.168
12 | 1.296 | 0.01398 | -0.076 | 92.684
12.5 | 1.29 | 0.01473 | -0.077 | 87.548
13 | 1.278 | 0.01559 | -0.078 | 81.977
13.5 | 1.261 | 0.01647 | -0.079 | 76.597
14 | 1.239 | 0.0177 | -0.08 | 70.015
14.5 | 1.213 | 0.01904 | -0.081 | 63.702
15 | 1.182 | 0.02053 | -0.081 | 57.589
15.5 | 1.146 | 0.02283 | -0.082 | 50.214
16 | 1.101 | 0.02615 | -0.082 | 42.116
16.5 | 1.04 | 0.03377 | -0.081 | 30.794

## 148. Re 20M Mach 0.10 (2)
BIGFOIL.COM POLAR EXPORT
NACA67-314 a=0.6
NACA67-314 a=0.6 |  |  |  | Cl Max: | 1.7729 | at alpha= | 20 | deg
XFOIL ncrit=9 |  |  |  | L/D Max: | 104.916 | at alpha= | 7.5 | deg
Re: | 20000000 |  |  | Cd Min: | 0.03608 | at alpha= | 20 | deg
Mach: | 0.1 |  |  | Cl=0 at alpha= | -2.4982 | deg
|  |  |  | @ Cl=0.1, Cd= | 0.004426
|  |  |  | @ Cl=0.4, Cd= | 0.0054081
|  |  |  | @ Cl=0.6, Cd= | 0.0062927
alpha (deg) | Cl | Cd | Cm | Cl/Cd
-20 | -1.5648 | 0.02168 | -0.1033 | -72.1771
-19 | -1.5234 | 0.01879 | -0.0965 | -81.075
-18.5 | -1.4974 | 0.01765 | -0.0932 | -84.8385
-18 | -1.4694 | 0.01663 | -0.0899 | -88.3584
-17.5 | -1.439 | 0.01574 | -0.0868 | -91.4231
-17 | -1.4069 | 0.01492 | -0.0838 | -94.2962
-16.5 | -1.3748 | 0.01409 | -0.0806 | -97.5727
-16 | -1.3387 | 0.01343 | -0.0779 | -99.6798
-15.5 | -1.3024 | 0.01276 | -0.0751 | -102.069
-15 | -1.2646 | 0.01219 | -0.0724 | -103.7408
-14.5 | -1.2282 | 0.0115 | -0.0695 | -106.8
-14 | -1.1896 | 0.01091 | -0.0667 | -109.0376
-13.5 | -1.1506 | 0.01035 | -0.064 | -111.1691
-13 | -1.1112 | 0.00984 | -0.0612 | -112.9268
-12.5 | -1.0696 | 0.00945 | -0.0588 | -113.1852
-12 | -1.0219 | 0.00907 | -0.0576 | -112.6681
-11.5 | -0.9729 | 0.00871 | -0.0566 | -111.6992
-11 | -0.923 | 0.00838 | -0.0558 | -110.1432
-10.5 | -0.8723 | 0.00805 | -0.0552 | -108.3602
-10 | -0.8207 | 0.00776 | -0.0547 | -105.7603
-9.5 | -0.7687 | 0.00745 | -0.0543 | -103.1812
-9 | -0.7163 | 0.00714 | -0.054 | -100.3221
-8.5 | -0.6639 | 0.00681 | -0.0537 | -97.489
-8 | -0.6103 | 0.00654 | -0.0536 | -93.318
-7.5 | -0.5566 | 0.00627 | -0.0535 | -88.7719
-7 | -0.5021 | 0.00605 | -0.0536 | -82.9917
-6.5 | -0.4478 | 0.0058 | -0.0537 | -77.2069
-6 | -0.3928 | 0.0056 | -0.0539 | -70.1429
-5.5 | -0.3377 | 0.0054 | -0.0541 | -62.537
-5 | -0.2819 | 0.00523 | -0.0545 | -53.9006
-4.5 | -0.226 | 0.00504 | -0.0549 | -44.8413
-4 | -0.1693 | 0.00488 | -0.0554 | -34.6926
-3.5 | -0.1132 | 0.00474 | -0.0558 | -23.8819
-3 | -0.0564 | 0.00463 | -0.0564 | -12.1814
-2.5 | -0.0002 | 0.00453 | -0.0569 | -0.04415
-2 | 0.0558 | 0.00445 | -0.0573 | 12.5393
-1.5 | 0.1111 | 0.00442 | -0.0576 | 25.1357
-1 | 0.1642 | 0.00441 | -0.0575 | 37.2336
-0.5 | 0.2142 | 0.00453 | -0.0567 | 47.2848
0 | 0.2579 | 0.00493 | -0.0548 | 52.3124
0.5 | 0.3053 | 0.00502 | -0.0535 | 60.8167
1 | 0.3458 | 0.00525 | -0.0509 | 65.8667
1.5 | 0.3792 | 0.00537 | -0.0469 | 70.6145
2 | 0.4229 | 0.00545 | -0.0448 | 77.5963
2.5 | 0.4615 | 0.00512 | -0.0418 | 90.1367
3 | 0.5019 | 0.0054 | -0.0389 | 92.9444
3.5 | 0.5367 | 0.00566 | -0.0348 | 94.8233
4 | 0.5724 | 0.00607 | -0.031 | 94.2998
4.5 | 0.6133 | 0.0064 | -0.0284 | 95.8281
5 | 0.6568 | 0.0067 | -0.0264 | 98.0299
5.5 | 0.702 | 0.00699 | -0.0248 | 100.4292
6 | 0.7454 | 0.00731 | -0.0229 | 101.9699
7 | 0.8338 | 0.00796 | -0.0195 | 104.7487
7.5 | 0.8771 | 0.00836 | -0.0177 | 104.9163
8 | 0.9187 | 0.0088 | -0.0156 | 104.3977
8.5 | 0.9617 | 0.00922 | -0.0139 | 104.3059
9 | 1.0031 | 0.00969 | -0.0119 | 103.5191
9.5 | 1.0451 | 0.01013 | -0.01 | 103.1688
10 | 1.087 | 0.01064 | -0.0082 | 102.1617
10.5 | 1.1264 | 0.01118 | -0.0061 | 100.7513
11 | 1.167 | 0.01172 | -0.0042 | 99.5734
11.5 | 1.2075 | 0.01227 | -0.0023 | 98.4108
12 | 1.246 | 0.01287 | -0.0002 | 96.8143
12.5 | 1.2859 | 0.01349 | 0.0016 | 95.3225
13 | 1.3215 | 0.01423 | 0.004 | 92.8672
13.5 | 1.3574 | 0.01505 | 0.0062 | 90.1927
14.5 | 1.4273 | 0.01677 | 0.0108 | 85.1103
15 | 1.4599 | 0.0177 | 0.0133 | 82.4802
15.5 | 1.4939 | 0.01868 | 0.0154 | 79.9732
16 | 1.5241 | 0.0198 | 0.018 | 76.9747
16.5 | 1.5518 | 0.02106 | 0.0208 | 73.6847
17 | 1.5873 | 0.02238 | 0.0217 | 70.9249
17.5 | 1.639 | 0.02436 | 0.0184 | 67.2824
18 | 1.689 | 0.02635 | 0.0153 | 64.0987
19.5 | 1.7629 | 0.03297 | 0.0202 | 53.4698
20 | 1.7729 | 0.03608 | 0.0229 | 49.138

## 149. Re 20M Mach 0.25 (1)
BIGFOIL.COM POLAR EXPORT
NACA67-314 a=0.6
NACA67-314 a=0.6 |  |  |  | Cl Max: | 1.247 | at alpha= | 10.5 | deg
JavaFoil+Calcfoil stall+Eppler ext transition |  |  |  | L/D Max: | 116.791 | at alpha= | 6 | deg
Re: | 20000000 |  |  | Cd Min: | 0.00543 | at alpha= | -0.5 | deg
Mach: | 0.25 |  |  | Cl=0 at alpha= | -2.1349 | deg
|  |  |  | @ Cl=0.1, Cd= | 0.0058865
|  |  |  | @ Cl=0.4, Cd= | 0.0063489
|  |  |  | @ Cl=0.6, Cd= | 0.006876
alpha (deg) | Cl | Cd | Cm | Cl/Cd
-16 | -0.434 | 0.12865 | -0.007 | -3.375
-15.5 | -0.477 | 0.12008 | -0.008 | -3.973
-15 | -0.518 | 0.10373 | -0.009 | -4.991
-14.5 | -0.553 | 0.09599 | -0.01 | -5.765
-14 | -0.584 | 0.09107 | -0.01 | -6.409
-13.5 | -0.61 | 0.08515 | -0.011 | -7.168
-13 | -0.633 | 0.07787 | -0.012 | -8.135
-12.5 | -0.651 | 0.07141 | -0.014 | -9.123
-12 | -0.669 | 0.06188 | -0.016 | -10.803
-11.5 | -0.79 | 0.01256 | -0.024 | -62.896
-11 | -0.796 | 0.01095 | -0.025 | -72.645
-10.5 | -0.791 | 0.00987 | -0.026 | -80.172
-10 | -0.778 | 0.00925 | -0.028 | -84.128
-9.5 | -0.757 | 0.00876 | -0.029 | -86.433
-9 | -0.73 | 0.00826 | -0.03 | -88.405
-8.5 | -0.697 | 0.00798 | -0.031 | -87.384
-8 | -0.659 | 0.00632 | -0.032 | -104.256
-7.5 | -0.616 | 0.00662 | -0.034 | -93.135
-7 | -0.569 | 0.00637 | -0.035 | -89.341
-6.5 | -0.519 | 0.00665 | -0.036 | -78.057
-6 | -0.466 | 0.00642 | -0.037 | -72.585
-5.5 | -0.41 | 0.00623 | -0.038 | -65.836
-5 | -0.352 | 0.00643 | -0.04 | -54.815
-4.5 | -0.293 | 0.00627 | -0.041 | -46.706
-4 | -0.232 | 0.00614 | -0.042 | -37.816
-3.5 | -0.171 | 0.00604 | -0.043 | -28.224
-3 | -0.109 | 0.00623 | -0.044 | -17.421
-2.5 | -0.046 | 0.00626 | -0.046 | -7.372
-2 | 0.017 | 0.00613 | -0.047 | 2.711
-1.5 | 0.08 | 0.00595 | -0.048 | 13.378
-1 | 0.143 | 0.00575 | -0.049 | 24.83
-0.5 | 0.206 | 0.00543 | -0.05 | 37.96
0 | 0.268 | 0.00618 | -0.051 | 43.368
0.5 | 0.331 | 0.0063 | -0.053 | 52.515
1 | 0.393 | 0.00634 | -0.054 | 61.998
1.5 | 0.456 | 0.00642 | -0.055 | 70.991
2 | 0.516 | 0.00661 | -0.056 | 78.058
2.5 | 0.578 | 0.00681 | -0.057 | 84.864
3 | 0.638 | 0.00699 | -0.058 | 91.371
3.5 | 0.699 | 0.00733 | -0.06 | 95.328
4 | 0.759 | 0.00718 | -0.061 | 105.6
4.5 | 0.817 | 0.00746 | -0.062 | 109.428
5 | 0.873 | 0.00774 | -0.063 | 112.729
5.5 | 0.928 | 0.00805 | -0.064 | 115.297
6 | 0.98 | 0.00839 | -0.065 | 116.791
6.5 | 1.03 | 0.00889 | -0.066 | 115.86
7 | 1.077 | 0.00926 | -0.068 | 116.34
7.5 | 1.121 | 0.00971 | -0.069 | 115.496
8 | 1.161 | 0.01015 | -0.07 | 114.379
8.5 | 1.195 | 0.01062 | -0.071 | 112.532
9 | 1.22 | 0.0111 | -0.072 | 109.848
9.5 | 1.237 | 0.01168 | -0.073 | 105.876
10 | 1.246 | 0.01227 | -0.074 | 101.587
10.5 | 1.247 | 0.0129 | -0.075 | 96.641
11 | 1.239 | 0.01354 | -0.076 | 91.46
11.5 | 1.221 | 0.01442 | -0.077 | 84.65
12 | 1.193 | 0.0155 | -0.078 | 76.97
12.5 | 1.155 | 0.01669 | -0.079 | 69.23
13 | 1.107 | 0.01825 | -0.08 | 60.676
13.5 | 1.051 | 0.01975 | -0.081 | 53.245
14 | 0.983 | 0.02283 | -0.081 | 43.046
14.5 | 0.813 | 0.06783 | -0.066 | 11.992
15 | 0.717 | 0.09951 | -0.053 | 7.203
15.5 | 0.648 | 0.10849 | -0.051 | 5.972

## 150. Re 20M Mach 0.25 (2)
BIGFOIL.COM POLAR EXPORT
NACA67-314 a=0.6
NACA67-314 a=0.6 |  |  |  | Cl Max: | 1.7364 | at alpha= | 19.5 | deg
XFOIL ncrit=9 |  |  |  | L/D Max: | 99.4018 | at alpha= | 7.5 | deg
Re: | 20000000 |  |  | Cd Min: | 0.05484 | at alpha= | -20 | deg
Mach: | 0.25 |  |  | Cl=0 at alpha= | -2.531 | deg
|  |  |  | @ Cl=0.1, Cd= | 0.0044129
|  |  |  | @ Cl=0.4, Cd= | 0.0053964
|  |  |  | @ Cl=0.6, Cd= | 0.006572
alpha (deg) | Cl | Cd | Cm | Cl/Cd
-20 | -1.2848 | 0.05484 | -0.1303 | -23.4282
-19.5 | -1.3865 | 0.03884 | -0.1382 | -35.6977
-19 | -1.3955 | 0.03371 | -0.1369 | -41.3972
-18.5 | -1.3972 | 0.02977 | -0.1338 | -46.9332
-18 | -1.3932 | 0.02662 | -0.1296 | -52.3366
-17.5 | -1.3986 | 0.02329 | -0.1238 | -60.0515
-17 | -1.3759 | 0.02156 | -0.1192 | -63.8173
-16.5 | -1.3713 | 0.019 | -0.1125 | -72.1737
-16 | -1.3406 | 0.01777 | -0.1078 | -75.4418
-15.5 | -1.3176 | 0.01617 | -0.102 | -81.4842
-15 | -1.2901 | 0.01478 | -0.0965 | -87.2869
-14.5 | -1.2579 | 0.01357 | -0.0914 | -92.6971
-14 | -1.2198 | 0.01262 | -0.087 | -96.6561
-13.5 | -1.1791 | 0.01178 | -0.0829 | -100.0934
-13 | -1.1364 | 0.01105 | -0.0791 | -102.8416
-12.5 | -1.0931 | 0.01037 | -0.0754 | -105.4098
-12 | -1.0488 | 0.00979 | -0.0719 | -107.1297
-11.5 | -1.004 | 0.00932 | -0.0684 | -107.7253
-11 | -0.9541 | 0.00889 | -0.0661 | -107.3228
-10.5 | -0.9013 | 0.00848 | -0.0644 | -106.2854
-10 | -0.8472 | 0.00813 | -0.063 | -104.2066
-9.5 | -0.7929 | 0.00776 | -0.0618 | -102.1778
-8.5 | -0.6826 | 0.00708 | -0.0599 | -96.4124
-8 | -0.6268 | 0.00677 | -0.0592 | -92.5849
-7.5 | -0.5711 | 0.00646 | -0.0586 | -88.4056
-7 | -0.5151 | 0.00617 | -0.0582 | -83.4846
-6.5 | -0.4582 | 0.00594 | -0.058 | -77.138
-6 | -0.4017 | 0.00569 | -0.0577 | -70.5975
-5.5 | -0.3444 | 0.0055 | -0.0577 | -62.6182
-5 | -0.2872 | 0.00528 | -0.0578 | -54.3939
-4.5 | -0.2291 | 0.0051 | -0.058 | -44.9216
-4 | -0.171 | 0.00492 | -0.0583 | -34.7561
-3.5 | -0.1127 | 0.00477 | -0.0587 | -23.6268
-3 | -0.0545 | 0.00466 | -0.0591 | -11.6953
-2.5 | 0.0036 | 0.00453 | -0.0596 | 0.7947
-2 | 0.0615 | 0.00444 | -0.06 | 13.8514
-1.5 | 0.1184 | 0.0044 | -0.0602 | 26.9091
-1 | 0.1735 | 0.00439 | -0.0601 | 39.5216
-0.5 | 0.2256 | 0.00442 | -0.0595 | 51.0407
0 | 0.2688 | 0.00487 | -0.057 | 55.1951
1 | 0.3557 | 0.00519 | -0.0522 | 68.5356
1.5 | 0.3851 | 0.00536 | -0.047 | 71.847
2 | 0.426 | 0.00546 | -0.044 | 78.022
2.5 | 0.4554 | 0.00513 | -0.0385 | 88.7719
3 | 0.4882 | 0.00548 | -0.0336 | 89.0876
3.5 | 0.5277 | 0.00583 | -0.0302 | 90.5146
4 | 0.5652 | 0.00628 | -0.0266 | 90
4.5 | 0.6081 | 0.00664 | -0.024 | 91.5813
5 | 0.6535 | 0.00699 | -0.022 | 93.4907
5.5 | 0.6992 | 0.00732 | -0.02 | 95.5191
6 | 0.745 | 0.00767 | -0.0181 | 97.1317
6.5 | 0.7916 | 0.008 | -0.0163 | 98.95
7 | 0.8359 | 0.00842 | -0.0142 | 99.2755
7.5 | 0.8807 | 0.00886 | -0.0121 | 99.4018
8 | 0.9234 | 0.00937 | -0.0097 | 98.5486
8.5 | 0.9679 | 0.00986 | -0.0076 | 98.1643
9 | 1.011 | 0.01037 | -0.0052 | 97.4928
9.5 | 1.0552 | 0.01087 | -0.0031 | 97.0745
10 | 1.0976 | 0.01149 | -0.0007 | 95.5265
10.5 | 1.1392 | 0.01211 | 0.0019 | 94.071
11 | 1.1825 | 0.0127 | 0.0041 | 93.1102
11.5 | 1.2231 | 0.01341 | 0.0068 | 91.2081
12 | 1.264 | 0.01415 | 0.0094 | 89.3286
12.5 | 1.3027 | 0.01499 | 0.0123 | 86.9046
13 | 1.3408 | 0.01591 | 0.0153 | 84.274
13.5 | 1.3786 | 0.01689 | 0.0182 | 81.6223
14 | 1.4154 | 0.01792 | 0.0212 | 78.9844
14.5 | 1.4508 | 0.01908 | 0.0243 | 76.0377
15 | 1.4851 | 0.02033 | 0.0275 | 73.0497
15.5 | 1.5145 | 0.02188 | 0.0311 | 69.2185
16 | 1.5443 | 0.02349 | 0.0346 | 65.7429
16.5 | 1.571 | 0.02515 | 0.0385 | 62.4652
17 | 1.616 | 0.02744 | 0.0379 | 58.8921
17.5 | 1.6631 | 0.03046 | 0.0359 | 54.5995
18 | 1.7022 | 0.03403 | 0.0346 | 50.0206
18.5 | 1.7074 | 0.03696 | 0.0402 | 46.1959
19 | 1.7287 | 0.04126 | 0.0406 | 41.8977
19.5 | 1.7364 | 0.04587 | 0.0427 | 37.8548
20 | 1.7335 | 0.05124 | 0.0449 | 33.831

## 151. Re 20M Mach 0.50 (1)
BIGFOIL.COM POLAR EXPORT
NACA67-314 a=0.6
NACA67-314 a=0.6 |  |  |  | Cl Max: | 1.212 | at alpha= | 20 | deg
JavaFoil+Calcfoil stall+Eppler ext transition |  |  |  | L/D Max: | 107.654 | at alpha= | 5.5 | deg
Re: | 20000000 |  |  | Cd Min: | 0.00526 | at alpha= | -3 | deg
Mach: | 0.5 |  |  | Cl=0 at alpha= | -2.1357 | deg
|  |  |  | @ Cl=0.1, Cd= | 0.0063447
|  |  |  | @ Cl=0.4, Cd= | 0.0067911
|  |  |  | @ Cl=0.6, Cd= | 0.0073094
alpha (deg) | Cl | Cd | Cm | Cl/Cd
-20 | -0.987 | 0.17524 | -0.005 | -5.633
-19.5 | -0.959 | 0.17096 | -0.005 | -5.611
-19 | -0.931 | 0.16871 | -0.006 | -5.521
-18.5 | -0.906 | 0.15771 | -0.006 | -5.744
-18 | -0.878 | 0.1495 | -0.007 | -5.871
-17.5 | -0.85 | 0.14527 | -0.007 | -5.852
-17 | -0.822 | 0.14285 | -0.008 | -5.755
-16.5 | -0.795 | 0.1296 | -0.009 | -6.138
-16 | -0.769 | 0.12148 | -0.009 | -6.327
-15.5 | -0.74 | 0.11949 | -0.01 | -6.196
-15 | -0.713 | 0.10941 | -0.01 | -6.519
-14.5 | -0.686 | 0.10082 | -0.011 | -6.803
-14 | -0.659 | 0.09317 | -0.012 | -7.078
-13.5 | -0.635 | 0.08409 | -0.013 | -7.552
-13 | -0.612 | 0.07431 | -0.015 | -8.234
-12.5 | -0.575 | 0.08486 | -0.013 | -6.779
-12 | -0.549 | 0.07576 | -0.014 | -7.245
-11.5 | -0.525 | 0.06705 | -0.016 | -7.832
-11 | -0.502 | 0.05929 | -0.019 | -8.459
-10.5 | -0.564 | 0.01146 | -0.029 | -49.242
-10 | -0.438 | 0.0625 | -0.017 | -7.009
-9.5 | -0.409 | 0.06161 | -0.017 | -6.641
-9 | -0.383 | 0.05451 | -0.019 | -7.028
-8.5 | -0.431 | 0.01004 | -0.034 | -42.951
-8 | -0.326 | 0.05256 | -0.018 | -6.197
-7.5 | -0.3 | 0.04535 | -0.021 | -6.62
-7 | -0.527 | 0.00857 | -0.039 | -61.515
-6.5 | -0.525 | 0.00786 | -0.04 | -66.739
-6 | -0.49 | 0.00739 | -0.041 | -66.337
-5.5 | -0.442 | 0.00702 | -0.043 | -62.899
-5 | -0.385 | 0.00564 | -0.044 | -68.161
-4.5 | -0.322 | 0.00595 | -0.045 | -54.187
-4 | -0.257 | 0.00563 | -0.047 | -45.599
-3.5 | -0.189 | 0.00549 | -0.048 | -34.505
-3 | -0.121 | 0.00526 | -0.049 | -22.948
-2.5 | -0.051 | 0.00611 | -0.051 | -8.409
-2 | 0.019 | 0.00612 | -0.052 | 3.026
-1.5 | 0.089 | 0.00634 | -0.053 | 14.013
-1 | 0.16 | 0.00637 | -0.055 | 25.048
-0.5 | 0.23 | 0.00621 | -0.056 | 37.076
0 | 0.298 | 0.00637 | -0.057 | 46.843
0.5 | 0.368 | 0.00675 | -0.059 | 54.563
1 | 0.438 | 0.00684 | -0.06 | 63.975
1.5 | 0.507 | 0.00697 | -0.061 | 72.729
2 | 0.574 | 0.00721 | -0.062 | 79.678
2.5 | 0.642 | 0.00747 | -0.064 | 85.963
3 | 0.709 | 0.00753 | -0.065 | 94.147
3.5 | 0.776 | 0.00781 | -0.066 | 99.359
4 | 0.841 | 0.00815 | -0.068 | 103.206
4.5 | 0.903 | 0.00854 | -0.069 | 105.764
5 | 0.961 | 0.00893 | -0.07 | 107.638
5.5 | 1.015 | 0.00943 | -0.071 | 107.654
6 | 1.061 | 0.01013 | -0.073 | 104.811
6.5 | 1.098 | 0.01072 | -0.074 | 102.392
7 | 1.118 | 0.0114 | -0.075 | 98.012
7.5 | 1.109 | 0.01227 | -0.076 | 90.378
8 | 1.027 | 0.01323 | -0.078 | 77.622
8.5 | 0.714 | 0.01431 | -0.079 | 49.873
9 | 0.743 | 0.01604 | -0.08 | 46.34
9.5 | 0.778 | 0.01569 | -0.081 | 49.592
10 | 0.808 | 0.01738 | -0.082 | 46.479
10.5 | 0.697 | 0.06982 | -0.045 | 9.98
11 | 0.874 | 0.01757 | -0.085 | 49.75
11.5 | 0.904 | 0.01931 | -0.086 | 46.826
12 | 0.928 | 0.02231 | -0.086 | 41.589
12.5 | 0.814 | 0.0799 | -0.056 | 10.193
13 | 0.871 | 0.06526 | -0.069 | 13.354
13.5 | 0.867 | 0.08913 | -0.057 | 9.731
14 | 0.891 | 0.09917 | -0.056 | 8.985
14.5 | 0.916 | 0.10986 | -0.055 | 8.337
15 | 0.941 | 0.12025 | -0.055 | 7.827
15.5 | 0.968 | 0.12972 | -0.055 | 7.459
16 | 0.995 | 0.13248 | -0.057 | 7.513
16.5 | 1.025 | 0.13725 | -0.06 | 7.465
17 | 1.051 | 0.15065 | -0.061 | 6.977
17.5 | 1.076 | 0.15938 | -0.061 | 6.752
18 | 1.104 | 0.16553 | -0.062 | 6.668
18.5 | 1.132 | 0.17055 | -0.064 | 6.64
19 | 1.16 | 0.17695 | -0.066 | 6.556
19.5 | 1.185 | 0.18917 | -0.066 | 6.264
20 | 1.212 | 0.19709 | -0.067 | 6.149

## 152. Re 20M Mach 0.50 (2)
BIGFOIL.COM POLAR EXPORT
NACA67-314 a=0.6
NACA67-314 a=0.6 |  |  |  | Cl Max: | 1.1941 | at alpha= | 11 | deg
XFOIL ncrit=9 |  |  |  | L/D Max: | 78.2094 | at alpha= | 6.5 | deg
Re: | 20000000 |  |  | Cd Min: | 0.12572 | at alpha= | 16 | deg
Mach: | 0.5 |  |  | Cl=0 at alpha= | -99 | deg
|  |  |  | @ Cl=0.1, Cd= | 0.00438
|  |  |  | @ Cl=0.4, Cd= | 0.0058488
|  |  |  | @ Cl=0.6, Cd= | 0.0082427
alpha (deg) | Cl | Cd | Cm | Cl/Cd
0 | 0.3301 | 0.00438 | -0.0697 | 75.3653
0.5 | 0.363 | 0.00487 | -0.0634 | 74.538
1.5 | 0.3977 | 0.00523 | -0.0441 | 76.0421
2 | 0.3983 | 0.00583 | -0.0316 | 68.319
3.5 | 0.5031 | 0.00699 | -0.0148 | 71.9742
4 | 0.5452 | 0.00758 | -0.0106 | 71.9261
4.5 | 0.5918 | 0.00816 | -0.0072 | 72.5245
5 | 0.6424 | 0.00867 | -0.0045 | 74.0946
5.5 | 0.6938 | 0.00918 | -0.0018 | 75.5773
6 | 0.746 | 0.00971 | 0.0009 | 76.828
6.5 | 0.7993 | 0.01022 | 0.0036 | 78.2094
7 | 0.849 | 0.01088 | 0.0071 | 78.0331
7.5 | 0.899 | 0.0116 | 0.0106 | 77.5
8 | 0.9497 | 0.01235 | 0.0143 | 76.8988
8.5 | 1.0031 | 0.01309 | 0.0179 | 76.631
9 | 1.0542 | 0.01397 | 0.022 | 75.4617
9.5 | 1.1061 | 0.01488 | 0.0264 | 74.3347
10 | 1.153 | 0.01608 | 0.0319 | 71.704
10.5 | 1.1911 | 0.01779 | 0.0387 | 66.9533
11 | 1.1941 | 0.02118 | 0.0488 | 56.3787
11.5 | 1.1718 | 0.02643 | 0.059 | 44.336
12 | 1.1359 | 0.03318 | 0.0674 | 34.2345
12.5 | 1.0967 | 0.04102 | 0.0729 | 26.7357
13 | 1.0568 | 0.05005 | 0.0752 | 21.1149
14 | 0.9831 | 0.07245 | 0.0687 | 13.5694
14.5 | 0.9547 | 0.08561 | 0.0606 | 11.1517
15 | 0.9333 | 0.09939 | 0.051 | 9.3903
15.5 | 0.9142 | 0.11348 | 0.0417 | 8.056
16 | 0.9011 | 0.12572 | 0.0343 | 7.1675