## index
index | Re | Mach | Datasource
1 | 50000 | 0 | JavaFoil+Calcfoil stall+Eppler ext transition
2 | 50000 | 0 | XFOIL ncrit=9
3 | 50000 | 0.1 | JavaFoil+Calcfoil stall+Eppler ext transition
4 | 50000 | 0.1 | XFOIL ncrit=9
5 | 50000 | 0.25 | JavaFoil+Calcfoil stall+Eppler ext transition
6 | 50000 | 0.25 | XFOIL ncrit=9
7 | 50000 | 0.5 | JavaFoil+Calcfoil stall+Eppler ext transition
8 | 50000 | 0.5 | XFOIL ncrit=9
9 | 100000 | 0 | JavaFoil+Calcfoil stall+Eppler ext transition
10 | 100000 | 0 | XFOIL ncrit=9
11 | 100000 | 0.1 | JavaFoil+Calcfoil stall+Eppler ext transition
12 | 100000 | 0.1 | XFOIL ncrit=9
13 | 100000 | 0.25 | JavaFoil+Calcfoil stall+Eppler ext transition
14 | 100000 | 0.25 | XFOIL ncrit=9
15 | 100000 | 0.5 | JavaFoil+Calcfoil stall+Eppler ext transition
16 | 100000 | 0.5 | XFOIL ncrit=9
17 | 250000 | 0 | JavaFoil+Calcfoil stall+Eppler ext transition
18 | 250000 | 0 | XFOIL ncrit=9
19 | 250000 | 0.1 | JavaFoil+Calcfoil stall+Eppler ext transition
20 | 250000 | 0.1 | XFOIL ncrit=9
21 | 250000 | 0.25 | JavaFoil+Calcfoil stall+Eppler ext transition
22 | 250000 | 0.25 | XFOIL ncrit=9
23 | 250000 | 0.5 | JavaFoil+Calcfoil stall+Eppler ext transition
24 | 250000 | 0.5 | XFOIL ncrit=9
25 | 500000 | 0 | JavaFoil+Calcfoil stall+Eppler ext transition
26 | 500000 | 0 | XFOIL ncrit=9
27 | 500000 | 0.1 | JavaFoil+Calcfoil stall+Eppler ext transition
28 | 500000 | 0.1 | XFOIL ncrit=9
29 | 500000 | 0.25 | JavaFoil+Calcfoil stall+Eppler ext transition
30 | 500000 | 0.25 | XFOIL ncrit=9
31 | 500000 | 0.5 | JavaFoil+Calcfoil stall+Eppler ext transition
32 | 500000 | 0.5 | XFOIL ncrit=9
33 | 750000 | 0 | JavaFoil+Calcfoil stall+Eppler ext transition
34 | 750000 | 0 | XFOIL ncrit=9
35 | 750000 | 0.1 | JavaFoil+Calcfoil stall+Eppler ext transition
36 | 750000 | 0.1 | XFOIL ncrit=9
37 | 750000 | 0.25 | JavaFoil+Calcfoil stall+Eppler ext transition
38 | 750000 | 0.25 | XFOIL ncrit=9
39 | 750000 | 0.5 | JavaFoil+Calcfoil stall+Eppler ext transition
40 | 750000 | 0.5 | XFOIL ncrit=9
41 | 1000000 | 0 | JavaFoil+Calcfoil stall+Eppler ext transition
42 | 1000000 | 0 | XFOIL ncrit=9
43 | 1000000 | 0.1 | JavaFoil+Calcfoil stall+Eppler ext transition
44 | 1000000 | 0.1 | XFOIL ncrit=9
45 | 1000000 | 0.25 | JavaFoil+Calcfoil stall+Eppler ext transition
46 | 1000000 | 0.25 | XFOIL ncrit=9
47 | 1000000 | 0.5 | JavaFoil+Calcfoil stall+Eppler ext transition
48 | 1000000 | 0.5 | XFOIL ncrit=9
49 | 2000000 | 0 | JavaFoil+Calcfoil stall+Eppler ext transition
50 | 2000000 | 0 | XFOIL ncrit=9
51 | 2000000 | 0.1 | JavaFoil+Calcfoil stall+Eppler ext transition
52 | 2000000 | 0.1 | XFOIL ncrit=9
53 | 2000000 | 0.25 | JavaFoil+Calcfoil stall+Eppler ext transition
54 | 2000000 | 0.25 | XFOIL ncrit=9
55 | 2000000 | 0.5 | JavaFoil+Calcfoil stall+Eppler ext transition
56 | 2000000 | 0.5 | XFOIL ncrit=9
57 | 3000000 | 0 | JavaFoil+Calcfoil stall+Eppler ext transition
58 | 3000000 | 0 | XFOIL ncrit=9
59 | 3000000 | 0.1 | JavaFoil+Calcfoil stall+Eppler ext transition
60 | 3000000 | 0.1 | XFOIL ncrit=9
61 | 3000000 | 0.25 | JavaFoil+Calcfoil stall+Eppler ext transition
62 | 3000000 | 0.25 | XFOIL ncrit=9
63 | 3000000 | 0.5 | JavaFoil+Calcfoil stall+Eppler ext transition
64 | 3000000 | 0.5 | XFOIL ncrit=9
65 | 4000000 | 0 | JavaFoil+Calcfoil stall+Eppler ext transition
66 | 4000000 | 0 | XFOIL ncrit=9
67 | 4000000 | 0.1 | JavaFoil+Calcfoil stall+Eppler ext transition
68 | 4000000 | 0.1 | XFOIL ncrit=9
69 | 4000000 | 0.25 | JavaFoil+Calcfoil stall+Eppler ext transition
70 | 4000000 | 0.25 | XFOIL ncrit=9
71 | 4000000 | 0.5 | JavaFoil+Calcfoil stall+Eppler ext transition
72 | 4000000 | 0.5 | XFOIL ncrit=9
73 | 5000000 | 0 | JavaFoil+Calcfoil stall+Eppler ext transition
74 | 5000000 | 0 | XFOIL ncrit=9
75 | 5000000 | 0.1 | JavaFoil+Calcfoil stall+Eppler ext transition
76 | 5000000 | 0.1 | XFOIL ncrit=9
77 | 5000000 | 0.25 | JavaFoil+Calcfoil stall+Eppler ext transition
78 | 5000000 | 0.25 | XFOIL ncrit=9
79 | 5000000 | 0.5 | JavaFoil+Calcfoil stall+Eppler ext transition
80 | 5000000 | 0.5 | XFOIL ncrit=9
81 | 6000000 | 0 | JavaFoil+Calcfoil stall+Eppler ext transition
82 | 6000000 | 0 | XFOIL ncrit=9
83 | 6000000 | 0.1 | JavaFoil+Calcfoil stall+Eppler ext transition
84 | 6000000 | 0.1 | XFOIL ncrit=9
85 | 6000000 | 0.25 | JavaFoil+Calcfoil stall+Eppler ext transition
86 | 6000000 | 0.25 | XFOIL ncrit=9
87 | 6000000 | 0.5 | JavaFoil+Calcfoil stall+Eppler ext transition
88 | 6000000 | 0.5 | XFOIL ncrit=9
89 | 7000000 | 0 | JavaFoil+Calcfoil stall+Eppler ext transition
90 | 7000000 | 0 | XFOIL ncrit=9
91 | 7000000 | 0.1 | JavaFoil+Calcfoil stall+Eppler ext transition
92 | 7000000 | 0.1 | XFOIL ncrit=9
93 | 7000000 | 0.25 | JavaFoil+Calcfoil stall+Eppler ext transition
94 | 7000000 | 0.25 | XFOIL ncrit=9
95 | 7000000 | 0.5 | JavaFoil+Calcfoil stall+Eppler ext transition
96 | 7000000 | 0.5 | XFOIL ncrit=9
97 | 8000000 | 0 | JavaFoil+Calcfoil stall+Eppler ext transition
98 | 8000000 | 0 | XFOIL ncrit=9
99 | 8000000 | 0.1 | JavaFoil+Calcfoil stall+Eppler ext transition
100 | 8000000 | 0.1 | XFOIL ncrit=9
101 | 8000000 | 0.25 | JavaFoil+Calcfoil stall+Eppler ext transition
102 | 8000000 | 0.25 | XFOIL ncrit=9
103 | 8000000 | 0.5 | JavaFoil+Calcfoil stall+Eppler ext transition
104 | 8000000 | 0.5 | XFOIL ncrit=9
105 | 10000000 | 0 | JavaFoil+Calcfoil stall+Eppler ext transition
106 | 10000000 | 0 | XFOIL ncrit=9
107 | 10000000 | 0.1 | JavaFoil+Calcfoil stall+Eppler ext transition
108 | 10000000 | 0.1 | XFOIL ncrit=9
109 | 10000000 | 0.25 | JavaFoil+Calcfoil stall+Eppler ext transition
110 | 10000000 | 0.25 | XFOIL ncrit=9
111 | 10000000 | 0.5 | JavaFoil+Calcfoil stall+Eppler ext transition
112 | 10000000 | 0.5 | XFOIL ncrit=9
113 | 12000000 | 0 | JavaFoil+Calcfoil stall+Eppler ext transition
114 | 12000000 | 0 | XFOIL ncrit=9
115 | 12000000 | 0.1 | JavaFoil+Calcfoil stall+Eppler ext transition
116 | 12000000 | 0.1 | XFOIL ncrit=9
117 | 12000000 | 0.25 | JavaFoil+Calcfoil stall+Eppler ext transition
118 | 12000000 | 0.25 | XFOIL ncrit=9
119 | 12000000 | 0.5 | JavaFoil+Calcfoil stall+Eppler ext transition
120 | 12000000 | 0.5 | XFOIL ncrit=9
121 | 14000000 | 0 | JavaFoil+Calcfoil stall+Eppler ext transition
122 | 14000000 | 0 | XFOIL ncrit=9
123 | 14000000 | 0.1 | JavaFoil+Calcfoil stall+Eppler ext transition
124 | 14000000 | 0.1 | XFOIL ncrit=9
125 | 14000000 | 0.25 | JavaFoil+Calcfoil stall+Eppler ext transition
126 | 14000000 | 0.25 | XFOIL ncrit=9
127 | 14000000 | 0.5 | JavaFoil+Calcfoil stall+Eppler ext transition
128 | 14000000 | 0.5 | XFOIL ncrit=9
129 | 16000000 | 0 | JavaFoil+Calcfoil stall+Eppler ext transition
130 | 16000000 | 0 | XFOIL ncrit=9
131 | 16000000 | 0.1 | JavaFoil+Calcfoil stall+Eppler ext transition
132 | 16000000 | 0.1 | XFOIL ncrit=9
133 | 16000000 | 0.25 | JavaFoil+Calcfoil stall+Eppler ext transition
134 | 16000000 | 0.25 | XFOIL ncrit=9
135 | 16000000 | 0.5 | JavaFoil+Calcfoil stall+Eppler ext transition
136 | 16000000 | 0.5 | XFOIL ncrit=9
137 | 18000000 | 0 | JavaFoil+Calcfoil stall+Eppler ext transition
138 | 18000000 | 0 | XFOIL ncrit=9
139 | 18000000 | 0.1 | JavaFoil+Calcfoil stall+Eppler ext transition
140 | 18000000 | 0.1 | XFOIL ncrit=9
141 | 18000000 | 0.25 | JavaFoil+Calcfoil stall+Eppler ext transition
142 | 18000000 | 0.25 | XFOIL ncrit=9
143 | 18000000 | 0.5 | JavaFoil+Calcfoil stall+Eppler ext transition
144 | 18000000 | 0.5 | XFOIL ncrit=9
145 | 20000000 | 0 | JavaFoil+Calcfoil stall+Eppler ext transition
146 | 20000000 | 0 | XFOIL ncrit=9
147 | 20000000 | 0.1 | JavaFoil+Calcfoil stall+Eppler ext transition
148 | 20000000 | 0.1 | XFOIL ncrit=9
149 | 20000000 | 0.25 | JavaFoil+Calcfoil stall+Eppler ext transition
150 | 20000000 | 0.25 | XFOIL ncrit=9
151 | 20000000 | 0.5 | JavaFoil+Calcfoil stall+Eppler ext transition
152 | 20000000 | 0.5 | XFOIL ncrit=9

## 1. Re 50k Mach 0.00 (1)
BIGFOIL.COM POLAR EXPORT
NACA64-120 a=0.5
NACA64-120 a=0.5 |  |  |  | Cl Max: | 1.327 | at alpha= | 17.5 | deg
JavaFoil+Calcfoil stall+Eppler ext transition |  |  |  | L/D Max: | 28.729 | at alpha= | 8.5 | deg
Re: | 50000 |  |  | Cd Min: | 0.02284 | at alpha= | -0.5 | deg
Mach: | 0 |  |  | Cl=0 at alpha= | -0.66949 | deg
|  |  |  | @ Cl=0.1, Cd= | 0.023122
|  |  |  | @ Cl=0.4, Cd= | 0.025613
|  |  |  | @ Cl=0.6, Cd= | 0.02849
alpha (deg) | Cl | Cd | Cm | Cl/Cd
-20 | -1.24 | 0.25028 | 0.007 | -4.955
-19.5 | -1.246 | 0.23152 | 0.007 | -5.381
-19 | -1.248 | 0.21963 | 0.007 | -5.68
-18.5 | -1.247 | 0.21187 | 0.007 | -5.887
-18 | -1.245 | 0.20093 | 0.006 | -6.196
-17.5 | -1.24 | 0.19156 | 0.006 | -6.474
-17 | -1.233 | 0.18086 | 0.006 | -6.819
-16.5 | -1.224 | 0.16799 | 0.006 | -7.284
-16 | -1.212 | 0.15773 | 0.005 | -7.684
-15.5 | -1.198 | 0.14778 | 0.005 | -8.106
-15 | -1.181 | 0.1403 | 0.005 | -8.419
-14.5 | -1.162 | 0.13368 | 0.004 | -8.693
-14 | -1.141 | 0.12431 | 0.004 | -9.175
-13.5 | -1.117 | 0.11764 | 0.004 | -9.491
-13 | -1.09 | 0.1105 | 0.003 | -9.866
-12.5 | -1.062 | 0.10479 | 0.003 | -10.133
-12 | -1.031 | 0.09814 | 0.003 | -10.505
-11.5 | -0.998 | 0.09147 | 0.003 | -10.912
-11 | -0.963 | 0.08578 | 0.002 | -11.232
-10.5 | -0.927 | 0.08029 | 0.002 | -11.54
-10 | -0.889 | 0.07584 | 0.002 | -11.721
-9.5 | -0.849 | 0.07122 | 0.001 | -11.925
-9 | -0.808 | 0.06666 | 0.001 | -12.123
-8.5 | -0.887 | 0.03427 | 0.001 | -25.878
-8 | -0.839 | 0.03261 | 0 | -25.715
-7.5 | -0.787 | 0.03119 | -0.001 | -25.242
-7 | -0.735 | 0.02988 | -0.001 | -24.593
-6.5 | -0.681 | 0.02862 | -0.002 | -23.804
-6 | -0.596 | 0.03106 | -0.003 | -19.201
-5.5 | -0.543 | 0.02985 | -0.003 | -18.207
-5 | -0.489 | 0.02878 | -0.004 | -17.006
-4.5 | -0.435 | 0.02775 | -0.005 | -15.686
-4 | -0.38 | 0.02689 | -0.006 | -14.145
-3.5 | -0.325 | 0.02607 | -0.006 | -12.459
-3 | -0.268 | 0.0254 | -0.007 | -10.567
-2.5 | -0.213 | 0.0247 | -0.008 | -8.604
-2 | -0.155 | 0.02419 | -0.008 | -6.413
-1.5 | -0.097 | 0.02368 | -0.009 | -4.112
-1 | -0.039 | 0.02325 | -0.01 | -1.686
-0.5 | 0.02 | 0.02284 | -0.011 | 0.855
0 | 0.078 | 0.02301 | -0.011 | 3.404
0.5 | 0.137 | 0.02331 | -0.012 | 5.864
1 | 0.195 | 0.02368 | -0.013 | 8.226
1.5 | 0.252 | 0.02413 | -0.014 | 10.459
2 | 0.31 | 0.02462 | -0.014 | 12.588
2.5 | 0.367 | 0.02523 | -0.015 | 14.532
3 | 0.423 | 0.02588 | -0.016 | 16.356
3.5 | 0.48 | 0.02661 | -0.017 | 18.027
4 | 0.533 | 0.02741 | -0.017 | 19.462
4.5 | 0.589 | 0.02829 | -0.018 | 20.81
5 | 0.643 | 0.02927 | -0.019 | 21.965
5.5 | 0.696 | 0.03041 | -0.02 | 22.901
6 | 0.75 | 0.03154 | -0.02 | 23.771
6.5 | 0.802 | 0.03288 | -0.021 | 24.382
7 | 0.852 | 0.03393 | -0.022 | 25.114
7.5 | 0.902 | 0.03582 | -0.023 | 25.192
8 | 0.99 | 0.03454 | -0.025 | 28.671
8.5 | 1.039 | 0.03617 | -0.025 | 28.729
9 | 1.086 | 0.03801 | -0.026 | 28.574
9.5 | 1.131 | 0.03997 | -0.027 | 28.288
10 | 1.019 | 0.07407 | -0.015 | 13.753
10.5 | 1.055 | 0.07882 | -0.014 | 13.384
11 | 1.091 | 0.08445 | -0.014 | 12.921
11.5 | 1.126 | 0.08997 | -0.015 | 12.51
12 | 1.158 | 0.09594 | -0.015 | 12.07
12.5 | 1.188 | 0.10231 | -0.015 | 11.614
13 | 1.215 | 0.10796 | -0.015 | 11.253
13.5 | 1.238 | 0.1155 | -0.015 | 10.723
14 | 1.259 | 0.12221 | -0.016 | 10.304
14.5 | 1.278 | 0.13094 | -0.016 | 9.757
15 | 1.293 | 0.13873 | -0.016 | 9.318
15.5 | 1.305 | 0.14724 | -0.016 | 8.864
16 | 1.315 | 0.15565 | -0.016 | 8.445
16.5 | 1.321 | 0.16632 | -0.016 | 7.944
17 | 1.325 | 0.17367 | -0.017 | 7.632
17.5 | 1.327 | 0.18515 | -0.017 | 7.166
18 | 1.326 | 0.19575 | -0.017 | 6.772
18.5 | 1.322 | 0.20896 | -0.017 | 6.328
19 | 1.316 | 0.22077 | -0.017 | 5.962
19.5 | 1.308 | 0.22804 | -0.017 | 5.736
20 | 1.298 | 0.24774 | -0.018 | 5.239

## 2. Re 50k Mach 0.00 (2)
BIGFOIL.COM POLAR EXPORT
NACA64-120 a=0.5
NACA64-120 a=0.5 |  |  |  | Cl Max: | 1.0268 | at alpha= | 14 | deg
XFOIL ncrit=9 |  |  |  | L/D Max: | 17.4346 | at alpha= | 12 | deg
Re: | 50000 |  |  | Cd Min: | 0.21956 | at alpha= | 19 | deg
Mach: | 0 |  |  | Cl=0 at alpha= | 4.5309 | deg
|  |  |  | @ Cl=0.1, Cd= | 0.073866
|  |  |  | @ Cl=0.4, Cd= | 0.092447
|  |  |  | @ Cl=0.6, Cd= | 0.087534
alpha (deg) | Cl | Cd | Cm | Cl/Cd
-17 | -0.5044 | 0.18993 | 0.0091 | -2.6557
-16.5 | -0.4966 | 0.18479 | 0.0053 | -2.6874
-16 | -0.4993 | 0.18255 | 0.0017 | -2.7351
-15.5 | -0.4537 | 0.17138 | -0.0001 | -2.6473
-15 | -0.4382 | 0.16473 | -0.003 | -2.6601
-14.5 | -0.4376 | 0.15958 | -0.0064 | -2.7422
-13.5 | -0.7684 | 0.08078 | -0.0535 | -9.5123
-13 | -0.8368 | 0.06869 | -0.0561 | -12.1823
-12.5 | -0.8853 | 0.06054 | -0.0549 | -14.6234
-12 | -0.8873 | 0.05441 | -0.0534 | -16.3077
-11.5 | -0.8715 | 0.04961 | -0.0517 | -17.567
-10.5 | -0.7985 | 0.04312 | -0.0476 | -18.5181
-10 | -0.8097 | 0.04185 | -0.0394 | -19.3477
-9.5 | -0.8262 | 0.04043 | -0.0306 | -20.4353
-9 | -0.8552 | 0.03902 | -0.02 | -21.917
-8.5 | -0.6943 | 0.05956 | -0.0101 | -11.6572
-8 | -0.575 | 0.07235 | -0.0037 | -7.9475
-7.5 | -0.4828 | 0.07628 | -0.0046 | -6.3293
-7 | -0.247 | 0.0832 | -0.015 | -2.9688
-6.5 | -0.1478 | 0.07799 | -0.0269 | -1.8951
-6 | -0.0861 | 0.07498 | -0.0342 | -1.1483
-5.5 | -0.0044 | 0.0701 | -0.0452 | -0.062767
-5 | 0.0714 | 0.06628 | -0.0552 | 1.0772
-4.5 | 0.1535 | 0.06274 | -0.0668 | 2.4466
-4 | 0.2631 | 0.05768 | -0.0842 | 4.5614
-3.5 | 0.2958 | 0.05684 | -0.0865 | 5.2041
-3 | 0.3163 | 0.05717 | -0.0861 | 5.5326
-1.5 | 0.0531 | 0.06749 | -0.0269 | 0.78678
0.5 | -0.4082 | 0.05753 | 0.0665 | -7.0954
1 | -0.4204 | 0.05525 | 0.0732 | -7.609
1.5 | -0.4224 | 0.05339 | 0.0781 | -7.9116
2 | -0.3832 | 0.05353 | 0.0758 | -7.1586
2.5 | -0.3505 | 0.05358 | 0.0744 | -6.5416
3 | -0.2675 | 0.05694 | 0.0626 | -4.6979
3.5 | -0.1785 | 0.06077 | 0.0499 | -2.9373
4 | -0.0809 | 0.06504 | 0.0355 | -1.2438
4.5 | -0.0055 | 0.06803 | 0.0252 | -0.080847
5 | 0.0835 | 0.07295 | 0.0121 | 1.1446
6 | 0.1833 | 0.07849 | -0.0001 | 2.3353
6.5 | 0.171 | 0.07776 | 0.0057 | 2.1991
7 | 0.169 | 0.07837 | 0.0101 | 2.1564
7.5 | 0.1779 | 0.07967 | 0.0115 | 2.233
8.5 | 0.2511 | 0.08771 | 0.0068 | 2.8628
9 | 0.2846 | 0.09211 | 0.0049 | 3.0898
9.5 | 0.3777 | 0.09242 | 0.0051 | 4.0868
10 | 0.4437 | 0.0925 | 0.006 | 4.7968
10.5 | 0.4951 | 0.09344 | 0.0069 | 5.2986
11 | 0.5839 | 0.08947 | 0.0097 | 6.5262
12 | 0.8991 | 0.05157 | 0.0291 | 17.4346
12.5 | 0.9337 | 0.05444 | 0.0316 | 17.151
13 | 0.9787 | 0.0582 | 0.0328 | 16.8162
13.5 | 1.0002 | 0.06383 | 0.0336 | 15.6697
14 | 1.0268 | 0.06985 | 0.0339 | 14.7001
14.5 | 0.9687 | 0.08083 | 0.0331 | 11.9844
15 | 0.8893 | 0.09681 | 0.0283 | 9.186
16.5 | 0.5836 | 0.18904 | -0.0253 | 3.0872
17 | 0.6229 | 0.19945 | -0.0269 | 3.1231
17.5 | 0.6128 | 0.20088 | -0.0316 | 3.0506
18 | 0.6274 | 0.20737 | -0.0351 | 3.0255
18.5 | 0.6678 | 0.21874 | -0.0365 | 3.0529
19 | 0.663 | 0.21956 | -0.0416 | 3.0197

## 3. Re 50k Mach 0.10 (1)
BIGFOIL.COM POLAR EXPORT
NACA64-120 a=0.5
NACA64-120 a=0.5 |  |  |  | Cl Max: | 1.31 | at alpha= | 17 | deg
JavaFoil+Calcfoil stall+Eppler ext transition |  |  |  | L/D Max: | 28.537 | at alpha= | 8 | deg
Re: | 50000 |  |  | Cd Min: | 0.02297 | at alpha= | -0.5 | deg
Mach: | 0.1 |  |  | Cl=0 at alpha= | -0.66949 | deg
|  |  |  | @ Cl=0.1, Cd= | 0.023236
|  |  |  | @ Cl=0.4, Cd= | 0.025688
|  |  |  | @ Cl=0.6, Cd= | 0.02863
alpha (deg) | Cl | Cd | Cm | Cl/Cd
-20 | -1.209 | 0.25601 | 0.007 | -4.723
-19.5 | -1.218 | 0.24316 | 0.007 | -5.009
-19 | -1.223 | 0.23182 | 0.007 | -5.275
-18.5 | -1.225 | 0.21347 | 0.007 | -5.74
-18 | -1.226 | 0.20293 | 0.006 | -6.041
-17.5 | -1.224 | 0.19151 | 0.006 | -6.391
-17 | -1.219 | 0.18598 | 0.006 | -6.557
-16.5 | -1.212 | 0.17424 | 0.006 | -6.959
-16 | -1.203 | 0.16326 | 0.005 | -7.367
-15.5 | -1.191 | 0.1522 | 0.005 | -7.823
-15 | -1.176 | 0.14433 | 0.005 | -8.145
-14.5 | -1.158 | 0.13379 | 0.004 | -8.655
-14 | -1.138 | 0.12642 | 0.004 | -8.999
-13.5 | -1.115 | 0.11712 | 0.004 | -9.521
-13 | -1.09 | 0.11248 | 0.004 | -9.689
-12.5 | -1.062 | 0.10465 | 0.003 | -10.15
-12 | -1.032 | 0.098 | 0.003 | -10.531
-11.5 | -1 | 0.09252 | 0.003 | -10.81
-11 | -0.966 | 0.08681 | 0.002 | -11.125
-10.5 | -0.93 | 0.08087 | 0.002 | -11.495
-10 | -0.891 | 0.07631 | 0.002 | -11.682
-9.5 | -0.852 | 0.07156 | 0.001 | -11.909
-9 | -0.811 | 0.06694 | 0.001 | -12.118
-8.5 | -0.89 | 0.0346 | 0.001 | -25.711
-8 | -0.842 | 0.0329 | 0 | -25.587
-7.5 | -0.791 | 0.03145 | -0.001 | -25.137
-7 | -0.738 | 0.03011 | -0.001 | -24.509
-6.5 | -0.684 | 0.02882 | -0.002 | -23.734
-6 | -0.599 | 0.03127 | -0.003 | -19.152
-5.5 | -0.546 | 0.03004 | -0.003 | -18.163
-5 | -0.492 | 0.02887 | -0.004 | -17.039
-4.5 | -0.437 | 0.02793 | -0.005 | -15.647
-4 | -0.382 | 0.02706 | -0.006 | -14.112
-3.5 | -0.326 | 0.02623 | -0.006 | -12.433
-3 | -0.27 | 0.02547 | -0.007 | -10.592
-2.5 | -0.213 | 0.02485 | -0.008 | -8.586
-2 | -0.156 | 0.02426 | -0.009 | -6.427
-1.5 | -0.098 | 0.02376 | -0.009 | -4.12
-1 | -0.039 | 0.02332 | -0.01 | -1.688
-0.5 | 0.02 | 0.02297 | -0.011 | 0.854
0 | 0.079 | 0.02312 | -0.012 | 3.402
0.5 | 0.137 | 0.02344 | -0.012 | 5.857
1 | 0.196 | 0.0238 | -0.013 | 8.218
1.5 | 0.254 | 0.02421 | -0.014 | 10.475
2 | 0.311 | 0.02475 | -0.015 | 12.573
2.5 | 0.368 | 0.02534 | -0.015 | 14.543
3 | 0.426 | 0.02597 | -0.016 | 16.384
3.5 | 0.482 | 0.02677 | -0.017 | 18.002
4 | 0.536 | 0.02752 | -0.017 | 19.484
4.5 | 0.591 | 0.02847 | -0.018 | 20.77
5 | 0.646 | 0.02945 | -0.019 | 21.919
5.5 | 0.7 | 0.03053 | -0.02 | 22.921
6 | 0.753 | 0.03176 | -0.02 | 23.706
6.5 | 0.805 | 0.03313 | -0.021 | 24.304
7 | 0.856 | 0.03411 | -0.022 | 25.104
7.5 | 0.906 | 0.0361 | -0.023 | 25.089
8 | 0.994 | 0.03484 | -0.025 | 28.537
8.5 | 1.043 | 0.03658 | -0.026 | 28.511
9 | 1.09 | 0.03836 | -0.026 | 28.408
9.5 | 1.134 | 0.04039 | -0.027 | 28.078
10 | 1.022 | 0.07456 | -0.015 | 13.704
10.5 | 1.059 | 0.07945 | -0.014 | 13.326
11 | 1.094 | 0.08416 | -0.014 | 13
11.5 | 1.128 | 0.0902 | -0.015 | 12.504
12 | 1.16 | 0.09618 | -0.015 | 12.057
12.5 | 1.189 | 0.10262 | -0.015 | 11.587
13 | 1.215 | 0.11009 | -0.015 | 11.036
13.5 | 1.237 | 0.11595 | -0.015 | 10.67
14 | 1.257 | 0.12515 | -0.016 | 10.043
14.5 | 1.273 | 0.13161 | -0.016 | 9.676
15 | 1.287 | 0.13952 | -0.016 | 9.222
15.5 | 1.297 | 0.14851 | -0.016 | 8.735
16 | 1.305 | 0.16071 | -0.016 | 8.118
16.5 | 1.309 | 0.16913 | -0.017 | 7.74
17 | 1.31 | 0.18044 | -0.017 | 7.263
17.5 | 1.309 | 0.19258 | -0.017 | 6.797
18 | 1.305 | 0.19963 | -0.017 | 6.537
18.5 | 1.298 | 0.21135 | -0.017 | 6.142
19 | 1.289 | 0.22443 | -0.017 | 5.742
19.5 | 1.277 | 0.2429 | -0.017 | 5.258
20 | 1.264 | 0.25644 | -0.018 | 4.927

## 4. Re 50k Mach 0.10 (2)
BIGFOIL.COM POLAR EXPORT
NACA64-120 a=0.5
NACA64-120 a=0.5 |  |  |  | Cl Max: | 1.0127 | at alpha= | 14 | deg
XFOIL ncrit=9 |  |  |  | L/D Max: | 16.7609 | at alpha= | 12 | deg
Re: | 50000 |  |  | Cd Min: | 0.22028 | at alpha= | 19 | deg
Mach: | 0.1 |  |  | Cl=0 at alpha= | 4.5518 | deg
|  |  |  | @ Cl=0.1, Cd= | 0.074053
|  |  |  | @ Cl=0.4, Cd= | 0.09493
|  |  |  | @ Cl=0.6, Cd= | 0.089136
alpha (deg) | Cl | Cd | Cm | Cl/Cd
-17.5 | -0.5402 | 0.20076 | 0.0112 | -2.6908
-17 | -0.5041 | 0.19048 | 0.0091 | -2.6465
-16.5 | -0.4955 | 0.18524 | 0.0053 | -2.6749
-16 | -0.4985 | 0.18312 | 0.0016 | -2.7223
-15.5 | -0.4528 | 0.17186 | -0.0002 | -2.6347
-15 | -0.4371 | 0.16519 | -0.0032 | -2.646
-13.5 | -0.7532 | 0.08316 | -0.0535 | -9.0572
-13 | -0.8202 | 0.07056 | -0.0568 | -11.6241
-12.5 | -0.8719 | 0.06188 | -0.0563 | -14.0902
-12 | -0.8642 | 0.05563 | -0.0555 | -15.5348
-11.5 | -0.8618 | 0.05046 | -0.0535 | -17.0789
-11 | -0.8334 | 0.04649 | -0.0518 | -17.9264
-10.5 | -0.8209 | 0.04417 | -0.0466 | -18.585
-10 | -0.8029 | 0.04259 | -0.041 | -18.8518
-9.5 | -0.8178 | 0.04122 | -0.0323 | -19.8399
-9 | -0.8522 | 0.03954 | -0.0218 | -21.5529
-8 | -0.6629 | 0.06591 | -0.002 | -10.0577
-7.5 | -0.481 | 0.0764 | -0.0059 | -6.2958
-7 | -0.2349 | 0.08294 | -0.0172 | -2.8322
-6.5 | -0.1563 | 0.07893 | -0.0261 | -1.9802
-6 | -0.0734 | 0.07464 | -0.0369 | -0.98339
-5.5 | -0.0018 | 0.07058 | -0.046 | -0.025503
-4.5 | 0.1465 | 0.06372 | -0.0656 | 2.2991
-4 | 0.2687 | 0.05781 | -0.0854 | 4.648
-3.5 | 0.2981 | 0.05716 | -0.0871 | 5.2152
-3 | 0.306 | 0.05801 | -0.0843 | 5.275
-2.5 | 0.3143 | 0.05893 | -0.0814 | 5.3334
-1.5 | 0.0026 | 0.06827 | -0.0191 | 0.038084
-1 | -0.1041 | 0.06824 | 0.001 | -1.5255
0 | -0.4054 | 0.0598 | 0.0614 | -6.7793
0.5 | -0.4014 | 0.05821 | 0.0653 | -6.8957
1 | -0.4243 | 0.05553 | 0.0739 | -7.6409
1.5 | -0.4133 | 0.05424 | 0.0765 | -7.6198
2 | -0.384 | 0.05391 | 0.0759 | -7.123
2.5 | -0.3533 | 0.05388 | 0.0749 | -6.5572
3 | -0.2734 | 0.05706 | 0.0638 | -4.7914
3.5 | -0.1777 | 0.06103 | 0.0499 | -2.9117
4 | -0.0812 | 0.06562 | 0.0358 | -1.2374
4.5 | -0.0084 | 0.06833 | 0.026 | -0.12293
5 | 0.0727 | 0.07252 | 0.0143 | 1.0025
6 | 0.1822 | 0.07867 | 0.0003 | 2.316
6.5 | 0.1781 | 0.07871 | 0.0048 | 2.2627
7.5 | 0.1763 | 0.0799 | 0.0121 | 2.2065
8.5 | 0.2539 | 0.08829 | 0.0068 | 2.8758
9 | 0.287 | 0.09254 | 0.0051 | 3.1014
9.5 | 0.3386 | 0.09791 | 0.0026 | 3.4583
10 | 0.4684 | 0.09161 | 0.0064 | 5.113
10.5 | 0.4915 | 0.09393 | 0.0073 | 5.2326
11 | 0.5562 | 0.09272 | 0.0094 | 5.9987
11.5 | 0.6498 | 0.08506 | 0.0146 | 7.6393
12 | 0.8895 | 0.05307 | 0.03 | 16.7609
12.5 | 0.9279 | 0.0557 | 0.0325 | 16.6589
13 | 0.9692 | 0.05973 | 0.0337 | 16.2264
13.5 | 0.9855 | 0.06575 | 0.0344 | 14.9886
14 | 1.0127 | 0.07182 | 0.0346 | 14.1005
14.5 | 0.9507 | 0.08352 | 0.0332 | 11.3829
16.5 | 0.5833 | 0.18959 | -0.0255 | 3.0766
17 | 0.6223 | 0.20002 | -0.0271 | 3.1112
17.5 | 0.6132 | 0.20153 | -0.0318 | 3.0427
18 | 0.6282 | 0.20808 | -0.0354 | 3.019
18.5 | 0.669 | 0.21963 | -0.0367 | 3.046
19 | 0.6639 | 0.22028 | -0.042 | 3.0139

## 5. Re 50k Mach 0.25 (1)
BIGFOIL.COM POLAR EXPORT
NACA64-120 a=0.5
NACA64-120 a=0.5 |  |  |  | Cl Max: | 1.232 | at alpha= | 14.5 | deg
JavaFoil+Calcfoil stall+Eppler ext transition |  |  |  | L/D Max: | 27.706 | at alpha= | 8 | deg
Re: | 50000 |  |  | Cd Min: | 0.02359 | at alpha= | -0.5 | deg
Mach: | 0.25 |  |  | Cl=0 at alpha= | -0.66667 | deg
|  |  |  | @ Cl=0.1, Cd= | 0.023775
|  |  |  | @ Cl=0.4, Cd= | 0.02626
|  |  |  | @ Cl=0.6, Cd= | 0.029187
alpha (deg) | Cl | Cd | Cm | Cl/Cd
-20 | -0.934 | 0.32167 | 0.007 | -2.903
-19.5 | -0.973 | 0.29898 | 0.007 | -3.254
-19 | -1.006 | 0.27268 | 0.007 | -3.688
-18.5 | -1.034 | 0.25341 | 0.007 | -4.082
-18 | -1.06 | 0.24073 | 0.006 | -4.402
-17.5 | -1.081 | 0.22675 | 0.006 | -4.766
-17 | -1.098 | 0.20747 | 0.006 | -5.291
-16.5 | -1.11 | 0.19288 | 0.006 | -5.756
-16 | -1.119 | 0.17873 | 0.005 | -6.26
-15.5 | -1.123 | 0.16418 | 0.005 | -6.838
-15 | -1.122 | 0.15777 | 0.005 | -7.113
-14.5 | -1.117 | 0.14886 | 0.005 | -7.506
-14 | -1.108 | 0.13499 | 0.004 | -8.21
-13.5 | -1.095 | 0.12686 | 0.004 | -8.635
-13 | -1.078 | 0.11832 | 0.004 | -9.113
-12.5 | -1.057 | 0.11215 | 0.003 | -9.428
-12 | -1.033 | 0.10351 | 0.003 | -9.983
-11.5 | -1.005 | 0.09718 | 0.003 | -10.346
-11 | -0.975 | 0.08986 | 0.002 | -10.849
-10.5 | -0.941 | 0.08436 | 0.002 | -11.159
-10 | -0.905 | 0.07862 | 0.002 | -11.513
-9.5 | -0.867 | 0.07344 | 0.001 | -11.806
-9 | -0.827 | 0.06893 | 0.001 | -11.997
-8.5 | -0.785 | 0.06425 | 0 | -12.217
-8 | -0.858 | 0.03447 | 0 | -24.899
-7.5 | -0.807 | 0.03289 | -0.001 | -24.533
-7 | -0.754 | 0.03133 | -0.001 | -24.069
-6.5 | -0.7 | 0.02997 | -0.002 | -23.339
-6 | -0.613 | 0.03222 | -0.003 | -19.039
-5.5 | -0.559 | 0.03091 | -0.004 | -18.085
-5 | -0.504 | 0.02981 | -0.004 | -16.891
-4.5 | -0.448 | 0.02874 | -0.005 | -15.58
-4 | -0.391 | 0.02778 | -0.006 | -14.087
-3.5 | -0.334 | 0.02695 | -0.006 | -12.394
-3 | -0.276 | 0.02618 | -0.007 | -10.556
-2.5 | -0.219 | 0.02552 | -0.008 | -8.568
-2 | -0.16 | 0.02491 | -0.009 | -6.411
-1.5 | -0.1 | 0.0244 | -0.009 | -4.109
-1 | -0.04 | 0.02396 | -0.01 | -1.683
-0.5 | 0.02 | 0.02359 | -0.011 | 0.851
0 | 0.081 | 0.02367 | -0.012 | 3.406
0.5 | 0.141 | 0.024 | -0.013 | 5.867
1 | 0.2 | 0.02441 | -0.013 | 8.212
1.5 | 0.26 | 0.02484 | -0.014 | 10.466
2 | 0.319 | 0.0254 | -0.015 | 12.557
2.5 | 0.378 | 0.02601 | -0.016 | 14.522
3 | 0.436 | 0.02667 | -0.016 | 16.353
3.5 | 0.494 | 0.0275 | -0.017 | 17.969
4 | 0.549 | 0.02831 | -0.018 | 19.41
4.5 | 0.606 | 0.02929 | -0.019 | 20.689
5 | 0.662 | 0.03029 | -0.019 | 21.859
5.5 | 0.717 | 0.0315 | -0.02 | 22.763
6 | 0.771 | 0.03282 | -0.021 | 23.499
6.5 | 0.824 | 0.03427 | -0.021 | 24.047
7 | 0.876 | 0.0358 | -0.022 | 24.47
7.5 | 0.926 | 0.03712 | -0.023 | 24.94
8 | 1.015 | 0.03663 | -0.025 | 27.706
8.5 | 1.063 | 0.0385 | -0.026 | 27.614
9 | 1.109 | 0.04051 | -0.027 | 27.378
9.5 | 1.151 | 0.04276 | -0.027 | 26.921
10 | 1.038 | 0.07648 | -0.014 | 13.569
10.5 | 1.073 | 0.08195 | -0.014 | 13.096
11 | 1.106 | 0.08751 | -0.015 | 12.642
11.5 | 1.136 | 0.09358 | -0.015 | 12.145
12 | 1.164 | 0.10087 | -0.015 | 11.536
12.5 | 1.188 | 0.10864 | -0.015 | 10.934
13 | 1.206 | 0.11577 | -0.015 | 10.42
13.5 | 1.22 | 0.12557 | -0.015 | 9.713
14 | 1.228 | 0.13386 | -0.016 | 9.176
14.5 | 1.232 | 0.14292 | -0.016 | 8.623
15 | 1.231 | 0.15156 | -0.016 | 8.125
15.5 | 1.226 | 0.16269 | -0.016 | 7.534
16 | 1.214 | 0.1748 | -0.016 | 6.948
16.5 | 1.199 | 0.19002 | -0.016 | 6.309
17 | 1.178 | 0.20322 | -0.017 | 5.795
17.5 | 1.152 | 0.21959 | -0.017 | 5.245
18 | 1.121 | 0.23575 | -0.017 | 4.756
18.5 | 1.086 | 0.25099 | -0.017 | 4.328
19 | 1.047 | 0.27433 | -0.017 | 3.816
19.5 | 1.004 | 0.30682 | -0.018 | 3.272

## 6. Re 50k Mach 0.25 (2)
BIGFOIL.COM POLAR EXPORT
NACA64-120 a=0.5
NACA64-120 a=0.5 |  |  |  | Cl Max: | 0.9035 | at alpha= | 12.5 | deg
XFOIL ncrit=9 |  |  |  | L/D Max: | 14.4908 | at alpha= | 12.5 | deg
Re: | 50000 |  |  | Cd Min: | 0.2247 | at alpha= | -19.5 | deg
Mach: | 0.25 |  |  | Cl=0 at alpha= | 4.6958 | deg
|  |  |  | @ Cl=0.1, Cd= | 0.076643
|  |  |  | @ Cl=0.4, Cd= | 0.092728
|  |  |  | @ Cl=0.6, Cd= | 0.092299
alpha (deg) | Cl | Cd | Cm | Cl/Cd
-19.5 | -0.598 | 0.2247 | 0.0277 | -2.6613
-19 | -0.5917 | 0.22132 | 0.0224 | -2.6735
-18.5 | -0.5613 | 0.21268 | 0.0199 | -2.6392
-18 | -0.5446 | 0.20647 | 0.0159 | -2.6377
-17.5 | -0.5465 | 0.20575 | 0.0111 | -2.6561
-17 | -0.5032 | 0.19357 | 0.0092 | -2.5996
-16.5 | -0.4903 | 0.18776 | 0.0053 | -2.6113
-16 | -0.495 | 0.18622 | 0.0011 | -2.6581
-15.5 | -0.4487 | 0.17455 | -0.0009 | -2.5706
-15 | -0.4312 | 0.16769 | -0.0041 | -2.5714
-14.5 | -0.4323 | 0.16324 | -0.0078 | -2.6482
-13 | -0.612 | 0.09461 | -0.0495 | -6.4687
-12.5 | -0.6915 | 0.07631 | -0.058 | -9.0617
-12 | -0.7621 | 0.06373 | -0.0617 | -11.9583
-11.5 | -0.8079 | 0.05573 | -0.0613 | -14.4967
-11 | -0.7869 | 0.05102 | -0.0599 | -15.4234
-10.5 | -0.7836 | 0.0483 | -0.0546 | -16.2236
-10 | -0.7964 | 0.04683 | -0.0466 | -17.0062
-9.5 | -0.8116 | 0.04516 | -0.0385 | -17.9717
-8.5 | -0.8352 | 0.04283 | -0.0206 | -19.5004
-8 | -0.5809 | 0.07339 | -0.0094 | -7.9152
-7.5 | -0.4385 | 0.07857 | -0.015 | -5.581
-7 | -0.3569 | 0.07864 | -0.0198 | -4.5384
-6.5 | -0.1224 | 0.07966 | -0.0341 | -1.5365
-6 | -0.0671 | 0.07659 | -0.0402 | -0.87609
-5.5 | 0.0121 | 0.07201 | -0.0501 | 0.16803
-5 | 0.0804 | 0.06895 | -0.0585 | 1.1661
-4.5 | 0.1604 | 0.06513 | -0.0693 | 2.4628
-4 | 0.2311 | 0.06222 | -0.0787 | 3.7142
-3.5 | 0.3166 | 0.05874 | -0.0913 | 5.3899
-3 | 0.3001 | 0.06056 | -0.0838 | 4.9554
-1.5 | -0.014 | 0.07052 | -0.0171 | -0.19853
-1 | -0.1414 | 0.07029 | 0.0065 | -2.0117
0 | -0.3941 | 0.06258 | 0.0592 | -6.2975
0.5 | -0.3926 | 0.06086 | 0.0635 | -6.4509
1 | -0.4087 | 0.05856 | 0.071 | -6.9792
1.5 | -0.4019 | 0.05712 | 0.0746 | -7.0361
2 | -0.406 | 0.05523 | 0.0801 | -7.3511
2.5 | -0.3509 | 0.05649 | 0.0745 | -6.2117
3 | -0.2674 | 0.05979 | 0.063 | -4.4723
3.5 | -0.1936 | 0.06253 | 0.0536 | -3.0961
4 | -0.121 | 0.06542 | 0.0444 | -1.8496
4.5 | -0.03 | 0.07033 | 0.0315 | -0.42656
5.5 | 0.1232 | 0.07777 | 0.01 | 1.5842
6.5 | 0.1991 | 0.08296 | 0.0025 | 2.4
7 | 0.1793 | 0.08181 | 0.0095 | 2.1917
7.5 | 0.1913 | 0.08365 | 0.012 | 2.2869
8 | 0.2029 | 0.08536 | 0.0126 | 2.377
8.5 | 0.2425 | 0.09008 | 0.0097 | 2.6921
9 | 0.2783 | 0.09448 | 0.0077 | 2.9456
9.5 | 0.3925 | 0.09265 | 0.009 | 4.2364
10 | 0.4589 | 0.09334 | 0.0094 | 4.9164
10.5 | 0.48 | 0.09622 | 0.01 | 4.9886
11 | 0.5375 | 0.09615 | 0.0118 | 5.5902
11.5 | 0.6154 | 0.09135 | 0.0164 | 6.7367
12.5 | 0.9035 | 0.06235 | 0.0365 | 14.4908
13 | 0.9019 | 0.06962 | 0.0367 | 12.9546
13.5 | 0.8243 | 0.08518 | 0.0321 | 9.6772
14 | 0.7108 | 0.11199 | 0.0196 | 6.347
16 | 0.564 | 0.18491 | -0.0229 | 3.0501
16.5 | 0.5832 | 0.19278 | -0.0262 | 3.0252
17 | 0.6218 | 0.20344 | -0.0282 | 3.0564
17.5 | 0.6157 | 0.20509 | -0.0331 | 3.0021

## 7. Re 50k Mach 0.50 (1)
BIGFOIL.COM POLAR EXPORT
NACA64-120 a=0.5
NACA64-120 a=0.5 |  |  |  | Cl Max: | 1.172 | at alpha= | 20 | deg
JavaFoil+Calcfoil stall+Eppler ext transition |  |  |  | L/D Max: | 24.458 | at alpha= | 7 | deg
Re: | 50000 |  |  | Cd Min: | 0.02622 | at alpha= | 0 | deg
Mach: | 0.5 |  |  | Cl=0 at alpha= | -0.66418 | deg
|  |  |  | @ Cl=0.1, Cd= | 0.026281
|  |  |  | @ Cl=0.4, Cd= | 0.028839
|  |  |  | @ Cl=0.6, Cd= | 0.031805
alpha (deg) | Cl | Cd | Cm | Cl/Cd
-20 | -1.098 | 0.48078 | 0.012 | -2.284
-19.5 | -1.071 | 0.44942 | 0.011 | -2.382
-19 | -1.043 | 0.45558 | 0.011 | -2.29
-18.5 | -1.016 | 0.46895 | 0.01 | -2.166
-18 | -0.986 | 0.43099 | 0.01 | -2.289
-17.5 | -0.958 | 0.40288 | 0.009 | -2.377
-17 | -0.93 | 0.4094 | 0.009 | -2.272
-16.5 | -0.902 | 0.3988 | 0.008 | -2.263
-16 | -0.872 | 0.3798 | 0.007 | -2.297
-15.5 | -0.845 | 0.35646 | 0.007 | -2.369
-15 | -0.817 | 0.35868 | 0.006 | -2.277
-14.5 | -0.787 | 0.33487 | 0.006 | -2.351
-14 | -0.759 | 0.33101 | 0.005 | -2.293
-13.5 | -0.731 | 0.31161 | 0.005 | -2.346
-13 | -0.703 | 0.3084 | 0.004 | -2.28
-12.5 | -0.674 | 0.2779 | 0.004 | -2.425
-12 | -0.646 | 0.23984 | 0.003 | -2.692
-11.5 | -0.618 | 0.23335 | 0.003 | -2.647
-11 | -0.59 | 0.2215 | 0.002 | -2.662
-10.5 | -0.687 | 0.14283 | 0.002 | -4.809
-10 | -0.848 | 0.10585 | 0.002 | -8.011
-9.5 | -0.868 | 0.09394 | 0.001 | -9.245
-9 | -0.859 | 0.08275 | 0.001 | -10.376
-8.5 | -0.833 | 0.07351 | 0 | -11.338
-8 | -0.798 | 0.06763 | 0 | -11.803
-7.5 | -0.756 | 0.06243 | 0 | -12.113
-7 | -0.817 | 0.03771 | -0.002 | -21.675
-6.5 | -0.763 | 0.03568 | -0.002 | -21.381
-6 | -0.705 | 0.03385 | -0.003 | -20.826
-5.5 | -0.616 | 0.03497 | -0.004 | -17.623
-5 | -0.556 | 0.03358 | -0.005 | -16.56
-4.5 | -0.495 | 0.03233 | -0.005 | -15.304
-4 | -0.433 | 0.03119 | -0.006 | -13.867
-3.5 | -0.369 | 0.0302 | -0.007 | -12.232
-3 | -0.306 | 0.02931 | -0.008 | -10.424
-2.5 | -0.242 | 0.02853 | -0.009 | -8.477
-2 | -0.176 | 0.02788 | -0.009 | -6.329
-1.5 | -0.111 | 0.02732 | -0.01 | -4.051
-1 | -0.045 | 0.02681 | -0.011 | -1.661
-0.5 | 0.022 | 0.02641 | -0.012 | 0.84
0 | 0.089 | 0.02622 | -0.013 | 3.405
0.5 | 0.156 | 0.02659 | -0.014 | 5.864
1 | 0.222 | 0.02707 | -0.014 | 8.205
1.5 | 0.288 | 0.02763 | -0.015 | 10.423
2 | 0.354 | 0.02828 | -0.016 | 12.503
2.5 | 0.419 | 0.02907 | -0.017 | 14.396
3 | 0.484 | 0.02988 | -0.018 | 16.185
3.5 | 0.548 | 0.03086 | -0.019 | 17.766
4 | 0.608 | 0.03195 | -0.019 | 19.039
4.5 | 0.67 | 0.03319 | -0.02 | 20.198
5 | 0.731 | 0.03458 | -0.021 | 21.138
5.5 | 0.791 | 0.03617 | -0.022 | 21.859
6 | 0.849 | 0.03781 | -0.023 | 22.454
6.5 | 0.905 | 0.03985 | -0.023 | 22.704
7 | 0.994 | 0.04065 | -0.026 | 24.458
7.5 | 1.044 | 0.04321 | -0.026 | 24.157
8 | 0.949 | 0.06596 | -0.015 | 14.381
8.5 | 0.981 | 0.07151 | -0.014 | 13.725
9 | 1.007 | 0.07899 | -0.014 | 12.744
9.5 | 1.018 | 0.08659 | -0.014 | 11.757
10 | 1.006 | 0.10015 | -0.014 | 10.045
10.5 | 0.937 | 0.11881 | -0.014 | 7.887
11 | 0.663 | 0.20794 | -0.014 | 3.187
11.5 | 0.691 | 0.20951 | -0.014 | 3.297
12 | 0.719 | 0.26779 | -0.016 | 2.687
12.5 | 0.747 | 0.27044 | -0.016 | 2.763
13 | 0.775 | 0.27505 | -0.017 | 2.818
13.5 | 0.804 | 0.32372 | -0.019 | 2.485
14 | 0.832 | 0.32125 | -0.019 | 2.59
14.5 | 0.86 | 0.33456 | -0.02 | 2.57
15 | 0.889 | 0.35805 | -0.022 | 2.484
15.5 | 0.917 | 0.36196 | -0.022 | 2.533
16 | 0.945 | 0.37754 | -0.023 | 2.503
16.5 | 0.975 | 0.39504 | -0.025 | 2.467
17 | 1.002 | 0.41524 | -0.025 | 2.413
17.5 | 1.029 | 0.40728 | -0.026 | 2.528
18 | 1.06 | 0.45083 | -0.027 | 2.35
18.5 | 1.087 | 0.46781 | -0.028 | 2.323
19 | 1.114 | 0.47137 | -0.028 | 2.363
19.5 | 1.142 | 0.47998 | -0.029 | 2.378
20 | 1.172 | 0.50619 | -0.031 | 2.315

## 8. Re 50k Mach 0.50 (2)
BIGFOIL.COM POLAR EXPORT
NACA64-120 a=0.5
NACA64-120 a=0.5 |  |  |  | Cl Max: | 0.754 | at alpha= | 20 | deg
XFOIL ncrit=9 |  |  |  | L/D Max: | 4.0766 | at alpha= | 11.5 | deg
Re: | 50000 |  |  | Cd Min: | 0.26134 | at alpha= | 20 | deg
Mach: | 0.5 |  |  | Cl=0 at alpha= | 5.3922 | deg
|  |  |  | @ Cl=0.1, Cd= | 0.087496
|  |  |  | @ Cl=0.4, Cd= | 0.10445
|  |  |  | @ Cl=0.6, Cd= | 0.2089
alpha (deg) | Cl | Cd | Cm | Cl/Cd
-2 | 0.0081 | 0.07982 | -0.0265 | 0.10148
-1.5 | -0.0838 | 0.08005 | -0.0087 | -1.0468
-1 | -0.1223 | 0.0796 | 0.0014 | -1.5364
0.5 | -0.3567 | 0.07205 | 0.0568 | -4.9507
1 | -0.3474 | 0.07078 | 0.0602 | -4.9082
1.5 | -0.3766 | 0.06835 | 0.0703 | -5.5099
2 | -0.3499 | 0.06784 | 0.0705 | -5.1577
2.5 | -0.3179 | 0.06853 | 0.0688 | -4.6388
3 | -0.2456 | 0.07082 | 0.0604 | -3.4679
3.5 | -0.2174 | 0.07122 | 0.0606 | -3.0525
4 | -0.1615 | 0.0739 | 0.0555 | -2.1854
4.5 | -0.1093 | 0.07542 | 0.0509 | -1.4492
5 | -0.0404 | 0.07941 | 0.043 | -0.50875
5.5 | 0.0111 | 0.08158 | 0.0378 | 0.13606
6 | 0.0835 | 0.08632 | 0.0283 | 0.96733
6.5 | 0.172 | 0.09263 | 0.0163 | 1.8568
7 | 0.2394 | 0.09735 | 0.0071 | 2.4592
7.5 | 0.2486 | 0.09857 | 0.0081 | 2.5221
8 | 0.2373 | 0.09899 | 0.014 | 2.3972
9 | 0.297 | 0.09685 | 0.0235 | 3.0666
9.5 | 0.3456 | 0.09951 | 0.0226 | 3.473
10 | 0.3825 | 0.10291 | 0.0216 | 3.7168
10.5 | 0.4247 | 0.10662 | 0.0207 | 3.9833
11 | 0.4479 | 0.11151 | 0.0195 | 4.0167
11.5 | 0.475 | 0.11652 | 0.0185 | 4.0766
12 | 0.4951 | 0.12247 | 0.0169 | 4.0426
12.5 | 0.5181 | 0.12882 | 0.0153 | 4.0219
13 | 0.5247 | 0.13768 | 0.0113 | 3.811
13.5 | 0.5404 | 0.14619 | 0.0078 | 3.6966
14 | 0.5379 | 0.15671 | 0.0015 | 3.4325
14.5 | 0.5464 | 0.16659 | -0.0041 | 3.2799
15 | 0.5712 | 0.17712 | -0.0086 | 3.2249
16 | 0.5733 | 0.19962 | -0.0253 | 2.872
16.5 | 0.6016 | 0.20946 | -0.0293 | 2.8721
17 | 0.6252 | 0.21677 | -0.0333 | 2.8842
17.5 | 0.6386 | 0.22275 | -0.0386 | 2.8669
18 | 0.6786 | 0.23577 | -0.0416 | 2.8782
18.5 | 0.6871 | 0.23834 | -0.0473 | 2.8829
19 | 0.7129 | 0.24768 | -0.0518 | 2.8783
19.5 | 0.7379 | 0.25543 | -0.0562 | 2.8889
20 | 0.754 | 0.26134 | -0.0618 | 2.8851

## 9. Re 100k Mach 0.00 (1)
BIGFOIL.COM POLAR EXPORT
NACA64-120 a=0.5
NACA64-120 a=0.5 |  |  |  | Cl Max: | 1.327 | at alpha= | 17 | deg
JavaFoil+Calcfoil stall+Eppler ext transition |  |  |  | L/D Max: | 34.503 | at alpha= | 7.5 | deg
Re: | 100000 |  |  | Cd Min: | 0.01625 | at alpha= | -0.5 | deg
Mach: | 0 |  |  | Cl=0 at alpha= | -0.66667 | deg
|  |  |  | @ Cl=0.1, Cd= | 0.016673
|  |  |  | @ Cl=0.4, Cd= | 0.018387
|  |  |  | @ Cl=0.6, Cd= | 0.020447
alpha (deg) | Cl | Cd | Cm | Cl/Cd
-20 | -1.241 | 0.21577 | 0.008 | -5.75
-19.5 | -1.246 | 0.20433 | 0.007 | -6.1
-19 | -1.248 | 0.194 | 0.007 | -6.434
-18.5 | -1.248 | 0.18389 | 0.007 | -6.784
-18 | -1.245 | 0.17822 | 0.007 | -6.989
-17.5 | -1.241 | 0.16695 | 0.006 | -7.431
-17 | -1.234 | 0.15897 | 0.006 | -7.762
-16.5 | -1.224 | 0.15066 | 0.006 | -8.126
-16 | -1.213 | 0.14387 | 0.005 | -8.43
-15.5 | -1.199 | 0.13322 | 0.005 | -8.997
-15 | -1.182 | 0.12642 | 0.005 | -9.348
-14.5 | -1.163 | 0.1186 | 0.005 | -9.802
-14 | -1.141 | 0.11203 | 0.004 | -10.183
-13.5 | -1.117 | 0.10644 | 0.004 | -10.495
-13 | -1.091 | 0.10053 | 0.004 | -10.85
-12.5 | -1.062 | 0.09447 | 0.003 | -11.246
-12 | -1.031 | 0.08897 | 0.003 | -11.594
-11.5 | -0.999 | 0.08301 | 0.003 | -12.031
-11 | -0.965 | 0.07804 | 0.002 | -12.363
-10.5 | -0.928 | 0.07343 | 0.002 | -12.639
-10 | -1.028 | 0.03382 | 0.003 | -30.392
-9.5 | -0.987 | 0.03172 | 0.002 | -31.119
-9 | -0.942 | 0.03003 | 0.002 | -31.364
-8.5 | -0.894 | 0.02851 | 0.001 | -31.357
-8 | -0.844 | 0.02713 | 0 | -31.123
-7.5 | -0.792 | 0.02592 | -0.001 | -30.573
-7 | -0.739 | 0.02476 | -0.002 | -29.863
-6.5 | -0.685 | 0.02366 | -0.002 | -28.972
-6 | -0.608 | 0.02258 | -0.003 | -26.939
-5.5 | -0.555 | 0.02159 | -0.004 | -25.718
-5 | -0.501 | 0.02069 | -0.004 | -24.208
-4.5 | -0.446 | 0.01982 | -0.005 | -22.506
-4 | -0.39 | 0.01911 | -0.006 | -20.424
-3.5 | -0.334 | 0.01846 | -0.007 | -18.079
-3 | -0.276 | 0.01794 | -0.008 | -15.395
-2.5 | -0.219 | 0.01743 | -0.008 | -12.553
-2 | -0.16 | 0.01708 | -0.009 | -9.357
-1.5 | -0.1 | 0.01674 | -0.01 | -5.995
-1 | -0.04 | 0.01648 | -0.011 | -2.451
-0.5 | 0.02 | 0.01625 | -0.012 | 1.239
0 | 0.08 | 0.0166 | -0.012 | 4.833
0.5 | 0.14 | 0.01682 | -0.013 | 8.331
1 | 0.2 | 0.01707 | -0.014 | 11.688
1.5 | 0.259 | 0.0174 | -0.015 | 14.863
2 | 0.317 | 0.01776 | -0.015 | 17.872
2.5 | 0.375 | 0.01821 | -0.016 | 20.61
3 | 0.433 | 0.01862 | -0.017 | 23.265
3.5 | 0.491 | 0.01917 | -0.018 | 25.593
4 | 0.545 | 0.01974 | -0.019 | 27.603
4.5 | 0.601 | 0.02046 | -0.019 | 29.376
5 | 0.655 | 0.02119 | -0.02 | 30.933
5.5 | 0.709 | 0.02211 | -0.021 | 32.082
6 | 0.763 | 0.02302 | -0.021 | 33.149
6.5 | 0.815 | 0.02413 | -0.022 | 33.773
7 | 0.866 | 0.02539 | -0.022 | 34.091
7.5 | 0.916 | 0.02654 | -0.023 | 34.503
8 | 0.995 | 0.02906 | -0.025 | 34.252
8.5 | 1.045 | 0.03049 | -0.026 | 34.259
9 | 1.092 | 0.03205 | -0.026 | 34.076
9.5 | 1.138 | 0.03378 | -0.027 | 33.683
10 | 1.181 | 0.03555 | -0.028 | 33.23
10.5 | 1.222 | 0.03747 | -0.028 | 32.621
11 | 1.26 | 0.03955 | -0.029 | 31.869
11.5 | 1.129 | 0.08149 | -0.016 | 13.851
12 | 1.161 | 0.08681 | -0.016 | 13.37
12.5 | 1.189 | 0.09228 | -0.016 | 12.886
13 | 1.216 | 0.09868 | -0.016 | 12.323
13.5 | 1.239 | 0.10496 | -0.016 | 11.808
14 | 1.26 | 0.11086 | -0.016 | 11.368
14.5 | 1.279 | 0.118 | -0.016 | 10.836
15 | 1.293 | 0.12449 | -0.016 | 10.39
15.5 | 1.306 | 0.131 | -0.017 | 9.97
16 | 1.315 | 0.14017 | -0.017 | 9.384
16.5 | 1.322 | 0.14829 | -0.017 | 8.914
17 | 1.327 | 0.15764 | -0.017 | 8.415
17.5 | 1.327 | 0.16487 | -0.017 | 8.051
18 | 1.326 | 0.17264 | -0.017 | 7.68
18.5 | 1.323 | 0.18398 | -0.018 | 7.19
19 | 1.317 | 0.19211 | -0.018 | 6.853
19.5 | 1.308 | 0.2057 | -0.018 | 6.361
20 | 1.298 | 0.21103 | -0.018 | 6.151

## 10. Re 100k Mach 0.00 (2)
BIGFOIL.COM POLAR EXPORT
NACA64-120 a=0.5
NACA64-120 a=0.5 |  |  |  | Cl Max: | 1.122 | at alpha= | 15.5 | deg
XFOIL ncrit=9 |  |  |  | L/D Max: | 27.3369 | at alpha= | 9 | deg
Re: | 100000 |  |  | Cd Min: | 0.22486 | at alpha= | 20 | deg
Mach: | 0 |  |  | Cl=0 at alpha= | 3.6423 | deg
|  |  |  | @ Cl=0.1, Cd= | 0.051879
|  |  |  | @ Cl=0.4, Cd= | 0.055613
|  |  |  | @ Cl=0.6, Cd= | 0.051181
alpha (deg) | Cl | Cd | Cm | Cl/Cd
-4.5 | -0.1266 | 0.04469 | -0.0378 | -2.8328
-4 | -0.0688 | 0.0445 | -0.0377 | -1.5461
-3.5 | -0.0264 | 0.04392 | -0.0375 | -0.60109
-3 | -0.04 | 0.04256 | -0.0317 | -0.93985
-2.5 | 0.0235 | 0.04246 | -0.0334 | 0.55346
-2 | -0.0286 | 0.04154 | -0.0227 | -0.68849
-1.5 | 0.0009 | 0.04171 | -0.0207 | 0.021578
-1 | -0.0853 | 0.04129 | -0.0063 | -2.0659
-0.5 | -0.0887 | 0.0415 | -0.0007 | -2.1373
0 | -0.1147 | 0.04144 | 0.0069 | -2.7679
0.5 | -0.1357 | 0.04265 | 0.0142 | -3.1817
1 | -0.1132 | 0.04323 | 0.0152 | -2.6186
1.5 | -0.047 | 0.04378 | 0.0133 | -1.0735
2 | -0.0596 | 0.04548 | 0.0176 | -1.3105
2.5 | -0.0443 | 0.04703 | 0.0199 | -0.94195
3 | 0.0268 | 0.04771 | 0.0174 | 0.56173
3.5 | -0.0184 | 0.05436 | 0.0194 | -0.33848
4.5 | 0.1109 | 0.05165 | 0.0222 | 2.1471
5 | 0.1371 | 0.05289 | 0.0243 | 2.5922
5.5 | 0.176 | 0.05373 | 0.0259 | 3.2756
6 | 0.2148 | 0.05453 | 0.0276 | 3.9391
6.5 | 0.2606 | 0.05509 | 0.0287 | 4.7304
7 | 0.3288 | 0.05566 | 0.0262 | 5.9073
7.5 | 0.4338 | 0.05559 | 0.0187 | 7.8036
8 | 0.5627 | 0.05334 | 0.0102 | 10.5493
9 | 0.9095 | 0.03327 | -0.0005 | 27.3369
10 | 0.8474 | 0.03613 | 0.0154 | 23.4542
10.5 | 0.8854 | 0.03496 | 0.0177 | 25.3261
11 | 0.9094 | 0.03519 | 0.0213 | 25.8426
11.5 | 0.8944 | 0.03992 | 0.0246 | 22.4048
12 | 0.8937 | 0.04413 | 0.027 | 20.2515
12.5 | 0.9115 | 0.04737 | 0.0287 | 19.2421
13 | 0.945 | 0.04973 | 0.03 | 19.0026
13.5 | 0.989 | 0.05185 | 0.031 | 19.0743
14 | 1.0329 | 0.05461 | 0.0317 | 18.9141
14.5 | 1.0818 | 0.05768 | 0.032 | 18.7552
15 | 1.0972 | 0.06263 | 0.0325 | 17.5188
15.5 | 1.122 | 0.06706 | 0.0326 | 16.7313
16 | 1.1197 | 0.07399 | 0.0324 | 15.1331
16.5 | 1.0843 | 0.0832 | 0.0311 | 13.0325
17 | 1.0365 | 0.0949 | 0.0277 | 10.922
17.5 | 0.9794 | 0.10961 | 0.0214 | 8.9353
18.5 | 0.7038 | 0.20627 | -0.0294 | 3.412
19 | 0.6821 | 0.2118 | -0.0382 | 3.2205
19.5 | 0.7309 | 0.22045 | -0.0371 | 3.3155
20 | 0.7104 | 0.22486 | -0.0463 | 3.1593

## 11. Re 100k Mach 0.10 (1)
BIGFOIL.COM POLAR EXPORT
NACA64-120 a=0.5
NACA64-120 a=0.5 |  |  |  | Cl Max: | 1.311 | at alpha= | 17 | deg
JavaFoil+Calcfoil stall+Eppler ext transition |  |  |  | L/D Max: | 34.233 | at alpha= | 7.5 | deg
Re: | 100000 |  |  | Cd Min: | 0.01634 | at alpha= | -0.5 | deg
Mach: | 0.1 |  |  | Cl=0 at alpha= | -0.66393 | deg
|  |  |  | @ Cl=0.1, Cd= | 0.01676
|  |  |  | @ Cl=0.4, Cd= | 0.018478
|  |  |  | @ Cl=0.6, Cd= | 0.02056
alpha (deg) | Cl | Cd | Cm | Cl/Cd
-20 | -1.209 | 0.22064 | 0.008 | -5.481
-19.5 | -1.218 | 0.2093 | 0.007 | -5.821
-19 | -1.223 | 0.1974 | 0.007 | -6.197
-18.5 | -1.226 | 0.18669 | 0.007 | -6.566
-18 | -1.226 | 0.18148 | 0.007 | -6.758
-17.5 | -1.225 | 0.16967 | 0.006 | -7.217
-17 | -1.22 | 0.16017 | 0.006 | -7.616
-16.5 | -1.213 | 0.15327 | 0.006 | -7.915
-16 | -1.203 | 0.14526 | 0.005 | -8.284
-15.5 | -1.191 | 0.13412 | 0.005 | -8.88
-15 | -1.176 | 0.12727 | 0.005 | -9.24
-14.5 | -1.159 | 0.12148 | 0.005 | -9.537
-14 | -1.138 | 0.11358 | 0.004 | -10.02
-13.5 | -1.116 | 0.1066 | 0.004 | -10.467
-13 | -1.09 | 0.10077 | 0.004 | -10.818
-12.5 | -1.063 | 0.09473 | 0.003 | -11.219
-12 | -1.033 | 0.08916 | 0.003 | -11.581
-11.5 | -1.001 | 0.08373 | 0.003 | -11.955
-11 | -0.967 | 0.07842 | 0.002 | -12.329
-10.5 | -0.931 | 0.0737 | 0.002 | -12.639
-10 | -1.028 | 0.03456 | 0.003 | -29.747
-9.5 | -0.99 | 0.03205 | 0.002 | -30.885
-9 | -0.945 | 0.03034 | 0.002 | -31.139
-8.5 | -0.897 | 0.02877 | 0.001 | -31.182
-8 | -0.847 | 0.02737 | 0 | -30.963
-7.5 | -0.795 | 0.02612 | -0.001 | -30.459
-7 | -0.742 | 0.02496 | -0.002 | -29.75
-6.5 | -0.688 | 0.02384 | -0.002 | -28.865
-6 | -0.611 | 0.02261 | -0.003 | -27.008
-5.5 | -0.557 | 0.0218 | -0.004 | -25.572
-5 | -0.503 | 0.02077 | -0.004 | -24.232
-4.5 | -0.448 | 0.01999 | -0.005 | -22.4
-4 | -0.392 | 0.01927 | -0.006 | -20.336
-3.5 | -0.335 | 0.01859 | -0.007 | -18.018
-3 | -0.277 | 0.01801 | -0.008 | -15.409
-2.5 | -0.22 | 0.01755 | -0.008 | -12.516
-2 | -0.161 | 0.01714 | -0.009 | -9.368
-1.5 | -0.101 | 0.01681 | -0.01 | -5.998
-1 | -0.041 | 0.01655 | -0.011 | -2.452
-0.5 | 0.02 | 0.01634 | -0.012 | 1.237
0 | 0.081 | 0.01669 | -0.012 | 4.829
0.5 | 0.141 | 0.01691 | -0.013 | 8.321
1 | 0.2 | 0.01716 | -0.014 | 11.678
1.5 | 0.26 | 0.01747 | -0.015 | 14.876
2 | 0.319 | 0.01786 | -0.016 | 17.842
2.5 | 0.377 | 0.0183 | -0.016 | 20.61
3 | 0.435 | 0.01875 | -0.017 | 23.21
3.5 | 0.493 | 0.01936 | -0.018 | 25.447
4 | 0.548 | 0.01986 | -0.019 | 27.58
4.5 | 0.603 | 0.0206 | -0.019 | 29.286
5 | 0.658 | 0.02142 | -0.02 | 30.729
5.5 | 0.713 | 0.02221 | -0.021 | 32.093
6 | 0.766 | 0.02322 | -0.021 | 32.986
6.5 | 0.818 | 0.02435 | -0.022 | 33.597
7 | 0.87 | 0.02552 | -0.023 | 34.078
7.5 | 0.919 | 0.02685 | -0.023 | 34.233
8 | 0.999 | 0.02932 | -0.025 | 34.076
8.5 | 1.048 | 0.03079 | -0.026 | 34.057
9 | 1.096 | 0.03234 | -0.026 | 33.878
9.5 | 1.141 | 0.03415 | -0.027 | 33.421
10 | 1.185 | 0.03596 | -0.028 | 32.942
10.5 | 1.226 | 0.03803 | -0.028 | 32.229
11 | 1.263 | 0.04017 | -0.029 | 31.452
11.5 | 1.13 | 0.08211 | -0.016 | 13.766
12 | 1.162 | 0.08746 | -0.016 | 13.282
12.5 | 1.19 | 0.09289 | -0.016 | 12.811
13 | 1.216 | 0.09944 | -0.016 | 12.229
13.5 | 1.238 | 0.10579 | -0.016 | 11.704
14 | 1.258 | 0.11193 | -0.016 | 11.237
14.5 | 1.274 | 0.11914 | -0.016 | 10.697
15 | 1.287 | 0.12583 | -0.016 | 10.232
15.5 | 1.298 | 0.13359 | -0.017 | 9.718
16 | 1.305 | 0.14203 | -0.017 | 9.19
16.5 | 1.31 | 0.15082 | -0.017 | 8.686
17 | 1.311 | 0.15729 | -0.017 | 8.336
17.5 | 1.309 | 0.1676 | -0.017 | 7.813
18 | 1.306 | 0.17563 | -0.018 | 7.433
18.5 | 1.299 | 0.18839 | -0.018 | 6.893
19 | 1.289 | 0.1968 | -0.018 | 6.55
19.5 | 1.277 | 0.20913 | -0.018 | 6.109
20 | 1.264 | 0.21838 | -0.018 | 5.788

## 12. Re 100k Mach 0.10 (2)
BIGFOIL.COM POLAR EXPORT
NACA64-120 a=0.5
NACA64-120 a=0.5 |  |  |  | Cl Max: | 1.1023 | at alpha= | 16 | deg
XFOIL ncrit=9 |  |  |  | L/D Max: | 24.8977 | at alpha= | 11 | deg
Re: | 100000 |  |  | Cd Min: | 0.22577 | at alpha= | 20 | deg
Mach: | 0.1 |  |  | Cl=0 at alpha= | 3.7713 | deg
|  |  |  | @ Cl=0.1, Cd= | 0.05411
|  |  |  | @ Cl=0.4, Cd= | 0.055537
|  |  |  | @ Cl=0.6, Cd= | 0.052318
alpha (deg) | Cl | Cd | Cm | Cl/Cd
-5.5 | -0.1974 | 0.04601 | -0.0418 | -4.2904
-5 | -0.1588 | 0.04557 | -0.0395 | -3.4847
-4.5 | -0.1329 | 0.04475 | -0.0376 | -2.9698
-4 | -0.0587 | 0.04496 | -0.0391 | -1.3056
-3.5 | -0.0258 | 0.04411 | -0.0378 | -0.5849
-3 | -0.0478 | 0.04281 | -0.0313 | -1.1166
-2.5 | 0.0284 | 0.04271 | -0.034 | 0.66495
-2 | -0.0368 | 0.04187 | -0.0222 | -0.87891
-1.5 | 0.009 | 0.04204 | -0.0216 | 0.21408
-1 | -0.0956 | 0.04168 | -0.0053 | -2.2937
-0.5 | -0.0828 | 0.04187 | -0.0012 | -1.9775
0 | -0.1334 | 0.04186 | 0.009 | -3.1868
0.5 | -0.1399 | 0.04297 | 0.0148 | -3.2558
1 | -0.1137 | 0.04343 | 0.0152 | -2.618
1.5 | -0.061 | 0.04424 | 0.0148 | -1.3788
2 | -0.0654 | 0.04576 | 0.0181 | -1.4292
2.5 | -0.0479 | 0.04728 | 0.0205 | -1.0131
3 | 0.0151 | 0.04807 | 0.0185 | 0.31413
3.5 | -0.0286 | 0.05436 | 0.0209 | -0.52612
4 | 0.0241 | 0.05292 | 0.0232 | 0.4554
4.5 | 0.0563 | 0.05528 | 0.0233 | 1.0185
5 | 0.1452 | 0.0529 | 0.0239 | 2.7448
5.5 | 0.1813 | 0.0538 | 0.0258 | 3.3699
6 | 0.219 | 0.05461 | 0.0277 | 4.0103
6.5 | 0.2641 | 0.05515 | 0.0289 | 4.7888
7 | 0.3291 | 0.05564 | 0.0272 | 5.9148
7.5 | 0.4328 | 0.05549 | 0.0201 | 7.7996
8 | 0.5217 | 0.05633 | 0.0116 | 9.2615
8.5 | 0.5616 | 0.05444 | 0.0137 | 10.3159
9 | 0.6776 | 0.04803 | 0.0132 | 14.1078
9.5 | 0.7547 | 0.0432 | 0.0146 | 17.4699
10 | 0.8496 | 0.03599 | 0.0164 | 23.6066
10.5 | 0.8814 | 0.03546 | 0.0188 | 24.8562
11 | 0.9008 | 0.03618 | 0.0226 | 24.8977
11.5 | 0.887 | 0.04097 | 0.0256 | 21.65
12 | 0.8886 | 0.04513 | 0.0278 | 19.6898
12.5 | 0.9093 | 0.04819 | 0.0296 | 18.8691
13 | 0.9476 | 0.05028 | 0.031 | 18.8465
13.5 | 0.9961 | 0.05236 | 0.0319 | 19.0241
14 | 1.0316 | 0.05567 | 0.0326 | 18.5306
14.5 | 1.0758 | 0.05914 | 0.033 | 18.1907
15 | 1.0858 | 0.06455 | 0.0334 | 16.8211
15.5 | 1.1022 | 0.06956 | 0.0334 | 15.8453
16 | 1.1023 | 0.07659 | 0.033 | 14.3922
16.5 | 1.0623 | 0.08648 | 0.031 | 12.2838
17 | 1.0121 | 0.09895 | 0.0267 | 10.2284
18.5 | 0.7047 | 0.20736 | -0.0297 | 3.3984
19 | 0.6828 | 0.21264 | -0.0386 | 3.2111
19.5 | 0.7317 | 0.22153 | -0.0375 | 3.3029
20 | 0.7116 | 0.22577 | -0.0468 | 3.1519

## 13. Re 100k Mach 0.25 (1)
BIGFOIL.COM POLAR EXPORT
NACA64-120 a=0.5
NACA64-120 a=0.5 |  |  |  | Cl Max: | 1.233 | at alpha= | 14.5 | deg
JavaFoil+Calcfoil stall+Eppler ext transition |  |  |  | L/D Max: | 33.407 | at alpha= | 7.5 | deg
Re: | 100000 |  |  | Cd Min: | 0.01678 | at alpha= | -0.5 | deg
Mach: | 0.25 |  |  | Cl=0 at alpha= | -0.66667 | deg
|  |  |  | @ Cl=0.1, Cd= | 0.017174
|  |  |  | @ Cl=0.4, Cd= | 0.018981
|  |  |  | @ Cl=0.6, Cd= | 0.021143
alpha (deg) | Cl | Cd | Cm | Cl/Cd
-20 | -0.934 | 0.26766 | 0.007 | -3.49
-19.5 | -0.973 | 0.24889 | 0.007 | -3.91
-19 | -1.006 | 0.2318 | 0.007 | -4.34
-18.5 | -1.035 | 0.2233 | 0.007 | -4.635
-18 | -1.06 | 0.20348 | 0.007 | -5.21
-17.5 | -1.081 | 0.1956 | 0.006 | -5.527
-17 | -1.098 | 0.17707 | 0.006 | -6.202
-16.5 | -1.111 | 0.1674 | 0.006 | -6.635
-16 | -1.119 | 0.158 | 0.006 | -7.085
-15.5 | -1.123 | 0.1468 | 0.005 | -7.651
-15 | -1.122 | 0.13681 | 0.005 | -8.205
-14.5 | -1.118 | 0.12953 | 0.005 | -8.629
-14 | -1.109 | 0.12212 | 0.004 | -9.08
-13.5 | -1.096 | 0.11263 | 0.004 | -9.73
-13 | -1.079 | 0.10601 | 0.004 | -10.175
-12.5 | -1.058 | 0.09874 | 0.003 | -10.711
-12 | -1.034 | 0.09188 | 0.003 | -11.249
-11.5 | -1.006 | 0.08687 | 0.003 | -11.578
-11 | -0.975 | 0.08106 | 0.002 | -12.033
-10.5 | -0.942 | 0.0761 | 0.002 | -12.381
-10 | -0.906 | 0.07124 | 0.002 | -12.724
-9.5 | -0.869 | 0.06645 | 0.001 | -13.071
-9 | -0.96 | 0.03203 | 0.002 | -29.979
-8.5 | -0.914 | 0.03034 | 0.001 | -30.117
-8 | -0.864 | 0.02882 | 0 | -29.988
-7.5 | -0.812 | 0.02745 | -0.001 | -29.592
-7 | -0.759 | 0.02608 | -0.002 | -29.092
-6.5 | -0.704 | 0.02468 | -0.002 | -28.511
-6 | -0.624 | 0.02386 | -0.003 | -26.157
-5.5 | -0.57 | 0.02267 | -0.004 | -25.139
-5 | -0.514 | 0.02169 | -0.005 | -23.703
-4.5 | -0.458 | 0.02075 | -0.005 | -22.073
-4 | -0.401 | 0.01993 | -0.006 | -20.118
-3.5 | -0.343 | 0.01925 | -0.007 | -17.809
-3 | -0.284 | 0.01861 | -0.008 | -15.257
-2.5 | -0.225 | 0.01809 | -0.008 | -12.428
-2 | -0.164 | 0.01765 | -0.009 | -9.314
-1.5 | -0.103 | 0.0173 | -0.01 | -5.968
-1 | -0.042 | 0.01701 | -0.011 | -2.442
-0.5 | 0.021 | 0.01678 | -0.012 | 1.233
0 | 0.083 | 0.01711 | -0.013 | 4.827
0.5 | 0.144 | 0.01734 | -0.013 | 8.316
1 | 0.205 | 0.01764 | -0.014 | 11.642
1.5 | 0.266 | 0.01796 | -0.015 | 14.816
2 | 0.326 | 0.01838 | -0.016 | 17.755
2.5 | 0.386 | 0.01886 | -0.017 | 20.486
3 | 0.446 | 0.01938 | -0.017 | 23.008
3.5 | 0.505 | 0.02003 | -0.018 | 25.195
4 | 0.561 | 0.0206 | -0.019 | 27.218
4.5 | 0.617 | 0.02138 | -0.02 | 28.884
5 | 0.674 | 0.02217 | -0.02 | 30.406
5.5 | 0.729 | 0.02317 | -0.021 | 31.484
6 | 0.784 | 0.02419 | -0.022 | 32.389
6.5 | 0.837 | 0.02541 | -0.022 | 32.923
7 | 0.889 | 0.02666 | -0.023 | 33.334
7.5 | 0.939 | 0.02809 | -0.024 | 33.407
8 | 1.02 | 0.03087 | -0.026 | 33.045
8.5 | 1.069 | 0.03251 | -0.026 | 32.879
9 | 1.116 | 0.03428 | -0.027 | 32.543
9.5 | 1.16 | 0.0362 | -0.028 | 32.031
10 | 1.201 | 0.03829 | -0.028 | 31.365
10.5 | 1.076 | 0.07429 | -0.016 | 14.487
11 | 1.109 | 0.07958 | -0.016 | 13.934
11.5 | 1.137 | 0.08512 | -0.015 | 13.363
12 | 1.165 | 0.09147 | -0.015 | 12.732
12.5 | 1.189 | 0.09708 | -0.016 | 12.247
13 | 1.207 | 0.10379 | -0.016 | 11.633
13.5 | 1.22 | 0.11207 | -0.016 | 10.89
14 | 1.229 | 0.11818 | -0.016 | 10.399
14.5 | 1.233 | 0.12677 | -0.016 | 9.728
15 | 1.232 | 0.13562 | -0.016 | 9.083
15.5 | 1.226 | 0.14416 | -0.017 | 8.506
16 | 1.215 | 0.15681 | -0.016 | 7.748
16.5 | 1.199 | 0.1642 | -0.017 | 7.303
17 | 1.178 | 0.17588 | -0.017 | 6.698
17.5 | 1.152 | 0.19013 | -0.017 | 6.059
18 | 1.122 | 0.20181 | -0.017 | 5.557
18.5 | 1.087 | 0.22018 | -0.017 | 4.935
19 | 1.047 | 0.23137 | -0.017 | 4.526
19.5 | 1.004 | 0.24582 | -0.018 | 4.085

## 14. Re 100k Mach 0.25 (2)
BIGFOIL.COM POLAR EXPORT
NACA64-120 a=0.5
NACA64-120 a=0.5 |  |  |  | Cl Max: | 1.0252 | at alpha= | 14.5 | deg
XFOIL ncrit=9 |  |  |  | L/D Max: | 22.728 | at alpha= | 10.5 | deg
Re: | 100000 |  |  | Cd Min: | 0.20564 | at alpha= | 20 | deg
Mach: | 0.25 |  |  | Cl=0 at alpha= | 4.1037 | deg
|  |  |  | @ Cl=0.1, Cd= | 0.053723
|  |  |  | @ Cl=0.4, Cd= | 0.057663
|  |  |  | @ Cl=0.6, Cd= | 0.20564
alpha (deg) | Cl | Cd | Cm | Cl/Cd
-18 | -0.5628 | 0.19932 | 0.0136 | -2.8236
-17.5 | -0.5756 | 0.19584 | 0.006 | -2.9391
-17 | -0.5308 | 0.18597 | 0.0055 | -2.8542
-16.5 | -0.5525 | 0.18181 | -0.0025 | -3.0389
-16 | -0.5051 | 0.17185 | -0.0029 | -2.9392
-15.5 | -0.5614 | 0.1473 | -0.0194 | -3.8113
-15 | -0.7396 | 0.09732 | -0.0477 | -7.5997
-14.5 | -0.7977 | 0.08265 | -0.055 | -9.6515
-14 | -0.8466 | 0.07138 | -0.0592 | -11.8605
-13.5 | -0.888 | 0.06247 | -0.061 | -14.2148
-13 | -0.9032 | 0.05541 | -0.0612 | -16.3003
-12.5 | -0.8772 | 0.05026 | -0.0615 | -17.4532
-12 | -0.8546 | 0.04582 | -0.0616 | -18.6512
-11.5 | -0.808 | 0.04224 | -0.062 | -19.1288
-11 | -0.7835 | 0.04003 | -0.0602 | -19.5728
-10.5 | -0.7403 | 0.03871 | -0.0591 | -19.1243
-10 | -0.6614 | 0.0359 | -0.0646 | -18.4234
-9.5 | -0.628 | 0.03129 | -0.0689 | -20.0703
-9 | -0.625 | 0.0283 | -0.0666 | -22.0848
-8.5 | -0.6096 | 0.029 | -0.061 | -21.0207
-8 | -0.6048 | 0.03004 | -0.0529 | -20.1332
-7.5 | -0.4418 | 0.04019 | -0.0532 | -10.9928
-6.5 | -0.2819 | 0.04674 | -0.049 | -6.0312
-6 | -0.2177 | 0.04799 | -0.0469 | -4.5364
-5.5 | -0.1641 | 0.04814 | -0.0461 | -3.4088
-5 | -0.1178 | 0.04784 | -0.0453 | -2.4624
-4.5 | -0.08 | 0.04706 | -0.043 | -1.7
-3.5 | -0.0408 | 0.04506 | -0.038 | -0.90546
-3 | 0.0222 | 0.04517 | -0.0398 | 0.49148
-2.5 | 0.0317 | 0.04401 | -0.0354 | 0.72029
-1.5 | 0.026 | 0.04329 | -0.0239 | 0.6006
-1 | -0.0908 | 0.044 | -0.006 | -2.0636
-0.5 | -0.0562 | 0.0433 | -0.0043 | -1.2979
0 | -0.1794 | 0.04405 | 0.0145 | -4.0726
0.5 | -0.1551 | 0.04447 | 0.0167 | -3.4877
1 | -0.0907 | 0.04482 | 0.0145 | -2.0237
1.5 | -0.1091 | 0.04607 | 0.0197 | -2.3681
2 | -0.0937 | 0.04737 | 0.0221 | -1.978
2.5 | -0.109 | 0.05053 | 0.0243 | -2.1571
3 | -0.0715 | 0.05216 | 0.0242 | -1.3708
3.5 | -0.0663 | 0.05396 | 0.0264 | -1.2287
4 | -0.022 | 0.0554 | 0.026 | -0.39711
4.5 | 0.0841 | 0.05333 | 0.0254 | 1.577
5 | 0.125 | 0.05434 | 0.0267 | 2.3003
5.5 | 0.1653 | 0.05532 | 0.0281 | 2.9881
6 | 0.2045 | 0.05625 | 0.0297 | 3.6356
6.5 | 0.2444 | 0.05702 | 0.0316 | 4.2862
7 | 0.2937 | 0.05766 | 0.0321 | 5.0937
7.5 | 0.3819 | 0.05791 | 0.0274 | 6.5947
8 | 0.5109 | 0.05615 | 0.0192 | 9.0988
8.5 | 0.5981 | 0.05321 | 0.0166 | 11.2404
10 | 0.8045 | 0.0408 | 0.0222 | 19.7181
10.5 | 0.8623 | 0.03794 | 0.0251 | 22.728
11 | 0.8586 | 0.04154 | 0.0284 | 20.6692
11.5 | 0.8563 | 0.04598 | 0.0307 | 18.6233
12 | 0.8721 | 0.0495 | 0.0325 | 17.6182
12.5 | 0.9064 | 0.05199 | 0.0342 | 17.4341
13 | 0.9443 | 0.05478 | 0.0355 | 17.238
13.5 | 0.9892 | 0.05785 | 0.0366 | 17.0994
14 | 1.0093 | 0.06258 | 0.037 | 16.1282
14.5 | 1.0252 | 0.06827 | 0.0371 | 15.0168
15 | 1.0014 | 0.07698 | 0.0358 | 13.0086
15.5 | 0.9604 | 0.08824 | 0.0323 | 10.884
16 | 0.8965 | 0.10405 | 0.025 | 8.616
16.5 | 0.8093 | 0.12744 | 0.0118 | 6.3504
17.5 | 0.4921 | 0.17753 | -0.0163 | 2.7719
18 | 0.47 | 0.18136 | -0.0228 | 2.5915
18.5 | 0.5102 | 0.18965 | -0.0234 | 2.6902
19 | 0.4909 | 0.19341 | -0.0301 | 2.5381
20 | 0.5131 | 0.20564 | -0.0375 | 2.4951

## 15. Re 100k Mach 0.50 (1)
BIGFOIL.COM POLAR EXPORT
NACA64-120 a=0.5
NACA64-120 a=0.5 |  |  |  | Cl Max: | 1.172 | at alpha= | 20 | deg
JavaFoil+Calcfoil stall+Eppler ext transition |  |  |  | L/D Max: | 30.154 | at alpha= | 6.5 | deg
Re: | 100000 |  |  | Cd Min: | 0.01891 | at alpha= | -0.5 | deg
Mach: | 0.5 |  |  | Cl=0 at alpha= | -0.66667 | deg
|  |  |  | @ Cl=0.1, Cd= | 0.019148
|  |  |  | @ Cl=0.4, Cd= | 0.021182
|  |  |  | @ Cl=0.6, Cd= | 0.023588
alpha (deg) | Cl | Cd | Cm | Cl/Cd
-20 | -1.098 | 0.37307 | 0.012 | -2.944
-19.5 | -1.071 | 0.36257 | 0.011 | -2.953
-19 | -1.043 | 0.34697 | 0.011 | -3.007
-18.5 | -1.016 | 0.35426 | 0.01 | -2.867
-18 | -0.987 | 0.33709 | 0.01 | -2.927
-17.5 | -0.958 | 0.32642 | 0.009 | -2.934
-17 | -0.93 | 0.3099 | 0.009 | -3.002
-16.5 | -0.902 | 0.30341 | 0.008 | -2.975
-16 | -0.872 | 0.29961 | 0.007 | -2.912
-15.5 | -0.845 | 0.28248 | 0.007 | -2.99
-15 | -0.817 | 0.27153 | 0.006 | -3.008
-14.5 | -0.787 | 0.2671 | 0.006 | -2.948
-14 | -0.759 | 0.24968 | 0.005 | -3.04
-13.5 | -0.731 | 0.25155 | 0.005 | -2.906
-13 | -0.703 | 0.24827 | 0.004 | -2.832
-12.5 | -0.674 | 0.21315 | 0.004 | -3.162
-12 | -0.646 | 0.1925 | 0.003 | -3.355
-11.5 | -0.618 | 0.18686 | 0.003 | -3.306
-11 | -0.59 | 0.17276 | 0.002 | -3.412
-10.5 | -0.687 | 0.11652 | 0.002 | -5.895
-10 | -0.848 | 0.08993 | 0.002 | -9.429
-9.5 | -0.869 | 0.08084 | 0.001 | -10.745
-9 | -0.859 | 0.07312 | 0.001 | -11.748
-8.5 | -0.834 | 0.06559 | 0 | -12.713
-8 | -0.799 | 0.06095 | 0 | -13.115
-7.5 | -0.874 | 0.03396 | -0.001 | -25.745
-7 | -0.823 | 0.03187 | -0.002 | -25.815
-6.5 | -0.767 | 0.02997 | -0.003 | -25.595
-6 | -0.709 | 0.02831 | -0.003 | -25.031
-5.5 | -0.623 | 0.02665 | -0.004 | -23.389
-5 | -0.563 | 0.02539 | -0.005 | -22.191
-4.5 | -0.502 | 0.02423 | -0.006 | -20.725
-4 | -0.44 | 0.02318 | -0.007 | -18.975
-3.5 | -0.377 | 0.02225 | -0.007 | -16.927
-3 | -0.312 | 0.02142 | -0.008 | -14.57
-2.5 | -0.247 | 0.02074 | -0.009 | -11.928
-2 | -0.181 | 0.02015 | -0.01 | -8.97
-1.5 | -0.114 | 0.01966 | -0.011 | -5.776
-1 | -0.046 | 0.01922 | -0.012 | -2.379
-0.5 | 0.023 | 0.01891 | -0.013 | 1.205
0 | 0.091 | 0.01911 | -0.014 | 4.777
0.5 | 0.159 | 0.0194 | -0.014 | 8.212
1 | 0.227 | 0.01979 | -0.015 | 11.465
1.5 | 0.294 | 0.02024 | -0.016 | 14.521
2 | 0.361 | 0.02078 | -0.017 | 17.353
2.5 | 0.426 | 0.02145 | -0.018 | 19.87
3 | 0.492 | 0.02212 | -0.019 | 22.251
3.5 | 0.557 | 0.02294 | -0.02 | 24.297
4 | 0.618 | 0.02386 | -0.02 | 25.89
4.5 | 0.68 | 0.0249 | -0.021 | 27.31
5 | 0.741 | 0.02549 | -0.022 | 29.072
5.5 | 0.801 | 0.02734 | -0.023 | 29.284
6 | 0.859 | 0.02859 | -0.024 | 30.052
6.5 | 0.915 | 0.03033 | -0.025 | 30.154
7 | 0.999 | 0.0345 | -0.027 | 28.949
7.5 | 1.049 | 0.03679 | -0.027 | 28.51
8 | 1.093 | 0.03927 | -0.028 | 27.841
8.5 | 1.13 | 0.04188 | -0.029 | 26.987
9 | 1.007 | 0.07028 | -0.015 | 14.33
9.5 | 1.019 | 0.07745 | -0.015 | 13.153
10 | 1.006 | 0.08669 | -0.015 | 11.61
10.5 | 0.937 | 0.10186 | -0.014 | 9.2
11 | 0.663 | 0.1642 | -0.014 | 4.036
11.5 | 0.691 | 0.17285 | -0.014 | 3.997
12 | 0.719 | 0.21368 | -0.016 | 3.367
12.5 | 0.747 | 0.21652 | -0.016 | 3.451
13 | 0.775 | 0.21532 | -0.017 | 3.6
13.5 | 0.804 | 0.24374 | -0.019 | 3.3
14 | 0.832 | 0.24471 | -0.019 | 3.4
14.5 | 0.86 | 0.25786 | -0.02 | 3.335
15 | 0.889 | 0.27268 | -0.022 | 3.262
15.5 | 0.917 | 0.28586 | -0.022 | 3.208
16 | 0.945 | 0.28903 | -0.023 | 3.269
16.5 | 0.975 | 0.31359 | -0.025 | 3.108
17 | 1.002 | 0.31208 | -0.025 | 3.211
17.5 | 1.03 | 0.33247 | -0.026 | 3.097
18 | 1.06 | 0.35833 | -0.027 | 2.957
18.5 | 1.087 | 0.3519 | -0.028 | 3.088
19 | 1.114 | 0.35775 | -0.028 | 3.114
19.5 | 1.142 | 0.37596 | -0.029 | 3.037
20 | 1.172 | 0.39972 | -0.031 | 2.932

## 16. Re 100k Mach 0.50 (2)
BIGFOIL.COM POLAR EXPORT
NACA64-120 a=0.5
NACA64-120 a=0.5 |  |  |  | Cl Max: | 0.7958 | at alpha= | 12 | deg
XFOIL ncrit=9 |  |  |  | L/D Max: | 13.8959 | at alpha= | 10.5 | deg
Re: | 100000 |  |  | Cd Min: | 0.25272 | at alpha= | -20 | deg
Mach: | 0.5 |  |  | Cl=0 at alpha= | 4.0723 | deg
|  |  |  | @ Cl=0.1, Cd= | 0.06028
|  |  |  | @ Cl=0.4, Cd= | 0.065336
|  |  |  | @ Cl=0.6, Cd= | 0.060832
alpha (deg) | Cl | Cd | Cm | Cl/Cd
-20 | -0.6839 | 0.25272 | 0.0345 | -2.7062
-19.5 | -0.641 | 0.23987 | 0.0328 | -2.6723
-19 | -0.6308 | 0.23528 | 0.0255 | -2.6811
-18.5 | -0.6007 | 0.22491 | 0.0216 | -2.6708
-18 | -0.5724 | 0.21709 | 0.0176 | -2.6367
-17.5 | -0.5677 | 0.2113 | 0.0101 | -2.6867
-17 | -0.5271 | 0.20182 | 0.0077 | -2.6117
-16 | -0.4854 | 0.18622 | -0.0025 | -2.6066
-15.5 | -0.4917 | 0.18139 | -0.0102 | -2.7107
-15 | -0.4515 | 0.17047 | -0.0135 | -2.6486
-14.5 | -0.4654 | 0.1511 | -0.0262 | -3.0801
-14 | -0.4516 | 0.14082 | -0.0323 | -3.2069
-13.5 | -0.4489 | 0.1289 | -0.0399 | -3.4825
-13 | -0.4598 | 0.11473 | -0.049 | -4.0077
-12.5 | -0.5098 | 0.09509 | -0.062 | -5.3612
-12 | -0.5758 | 0.07766 | -0.0739 | -7.4144
-11.5 | -0.6299 | 0.06619 | -0.0804 | -9.5165
-11 | -0.6288 | 0.05847 | -0.0859 | -10.7542
-10.5 | -0.61 | 0.05 | -0.0935 | -12.2
-10 | -0.5559 | 0.04611 | -0.0952 | -12.056
-9.5 | -0.5205 | 0.04349 | -0.093 | -11.9683
-9 | -0.5085 | 0.04082 | -0.0892 | -12.4571
-8.5 | -0.5071 | 0.03851 | -0.0842 | -13.168
-8 | -0.4156 | 0.04519 | -0.0766 | -9.1967
-7 | -0.27 | 0.05282 | -0.0673 | -5.1117
-6.5 | -0.2228 | 0.05354 | -0.0637 | -4.1614
-6 | -0.196 | 0.05312 | -0.061 | -3.6898
-5.5 | -0.1188 | 0.05416 | -0.0604 | -2.1935
-5 | -0.063 | 0.05392 | -0.0586 | -1.1684
-4.5 | -0.0172 | 0.05378 | -0.0584 | -0.31982
-4 | 0.0221 | 0.053 | -0.0563 | 0.41698
-3.5 | 0.0518 | 0.05304 | -0.055 | 0.97662
-3 | 0.0751 | 0.0524 | -0.0516 | 1.4332
-2.5 | 0.0433 | 0.05338 | -0.0437 | 0.81117
-2 | 0.099 | 0.05338 | -0.0433 | 1.8546
-1.5 | -0.0649 | 0.05509 | -0.0174 | -1.1781
-1 | -0.0593 | 0.05588 | -0.0106 | -1.0612
-0.5 | -0.1343 | 0.05392 | 0.0051 | -2.4907
0 | -0.2106 | 0.05426 | 0.0207 | -3.8813
0.5 | -0.2364 | 0.05277 | 0.0279 | -4.4798
1 | -0.1985 | 0.05307 | 0.0293 | -3.7403
1.5 | -0.1854 | 0.05273 | 0.0312 | -3.516
2 | -0.1668 | 0.05364 | 0.0344 | -3.1096
2.5 | -0.1171 | 0.0541 | 0.0332 | -2.1645
3 | -0.0832 | 0.05506 | 0.0345 | -1.5111
3.5 | -0.05 | 0.05611 | 0.0349 | -0.89111
4 | -0.0068 | 0.05726 | 0.0355 | -0.11876
4.5 | 0.0402 | 0.05842 | 0.0351 | 0.68812
5 | 0.0816 | 0.0597 | 0.0364 | 1.3668
5.5 | 0.1235 | 0.06102 | 0.0373 | 2.0239
6 | 0.168 | 0.06225 | 0.0381 | 2.6988
6.5 | 0.2165 | 0.06322 | 0.0395 | 3.4245
7 | 0.2718 | 0.06371 | 0.0412 | 4.2662
7.5 | 0.2947 | 0.06533 | 0.0436 | 4.5109
8 | 0.3574 | 0.06488 | 0.0455 | 5.5086
8.5 | 0.4274 | 0.06563 | 0.0425 | 6.5123
9 | 0.5419 | 0.06403 | 0.036 | 8.4632
9.5 | 0.6093 | 0.06032 | 0.0382 | 10.1011
10 | 0.7236 | 0.05264 | 0.0422 | 13.7462
10.5 | 0.7558 | 0.05439 | 0.0443 | 13.8959
11 | 0.7688 | 0.05907 | 0.0451 | 13.0151
11.5 | 0.7855 | 0.0641 | 0.0457 | 12.2543
12 | 0.7958 | 0.07035 | 0.0454 | 11.312
12.5 | 0.7858 | 0.07917 | 0.043 | 9.9255
13 | 0.7539 | 0.09123 | 0.0376 | 8.2637
13.5 | 0.73 | 0.10329 | 0.0318 | 7.0675
14 | 0.6582 | 0.12536 | 0.0179 | 5.2505
14.5 | 0.621 | 0.14495 | 0.006 | 4.2842
15 | 0.6155 | 0.15837 | -0.0019 | 3.8865
15.5 | 0.6201 | 0.17026 | -0.0086 | 3.6421
16 | 0.6307 | 0.18098 | -0.0147 | 3.4849
16.5 | 0.6614 | 0.18979 | -0.0176 | 3.4849
17 | 0.6411 | 0.2074 | -0.0311 | 3.0911

## 17. Re 250k Mach 0.00 (1)
BIGFOIL.COM POLAR EXPORT
NACA64-120 a=0.5
NACA64-120 a=0.5 |  |  |  | Cl Max: | 1.46 | at alpha= | 14.5 | deg
JavaFoil+Calcfoil stall+Eppler ext transition |  |  |  | L/D Max: | 57.472 | at alpha= | 7.5 | deg
Re: | 250000 |  |  | Cd Min: | 0.01079 | at alpha= | -1 | deg
Mach: | 0 |  |  | Cl=0 at alpha= | -0.66667 | deg
|  |  |  | @ Cl=0.1, Cd= | 0.011156
|  |  |  | @ Cl=0.4, Cd= | 0.011836
|  |  |  | @ Cl=0.6, Cd= | 0.012869
alpha (deg) | Cl | Cd | Cm | Cl/Cd
-20 | -1.242 | 0.19134 | 0.008 | -6.492
-19.5 | -1.248 | 0.18085 | 0.008 | -6.902
-19 | -1.25 | 0.17062 | 0.008 | -7.328
-18.5 | -1.249 | 0.1625 | 0.007 | -7.688
-18 | -1.248 | 0.15492 | 0.007 | -8.053
-17.5 | -1.242 | 0.1472 | 0.007 | -8.439
-17 | -1.237 | 0.14017 | 0.007 | -8.824
-16.5 | -1.227 | 0.1332 | 0.006 | -9.209
-16 | -1.216 | 0.12561 | 0.006 | -9.68
-15.5 | -1.201 | 0.11829 | 0.006 | -10.157
-15 | -1.184 | 0.1126 | 0.005 | -10.519
-14.5 | -1.165 | 0.10699 | 0.005 | -10.892
-14 | -1.143 | 0.10048 | 0.005 | -11.378
-13.5 | -1.121 | 0.09496 | 0.004 | -11.8
-13 | -1.094 | 0.08994 | 0.004 | -12.164
-12.5 | -1.221 | 0.0377 | 0.007 | -32.386
-12 | -1.193 | 0.03459 | 0.006 | -34.476
-11.5 | -1.16 | 0.0321 | 0.005 | -36.136
-11 | -1.123 | 0.03033 | 0.005 | -37.03
-10.5 | -1.083 | 0.02847 | 0.004 | -38.042
-10 | -1.041 | 0.02695 | 0.003 | -38.615
-9.5 | -0.996 | 0.02549 | 0.002 | -39.085
-9 | -0.95 | 0.02414 | 0.002 | -39.339
-8.5 | -0.901 | 0.02288 | 0.001 | -39.386
-8 | -0.851 | 0.02174 | 0 | -39.144
-7.5 | -0.799 | 0.02075 | -0.001 | -38.482
-7 | -0.745 | 0.01965 | -0.002 | -37.922
-6.5 | -0.691 | 0.01874 | -0.002 | -36.858
-6 | -0.634 | 0.01343 | -0.003 | -47.183
-5.5 | -0.578 | 0.01289 | -0.004 | -44.847
-5 | -0.522 | 0.01247 | -0.005 | -41.82
-4.5 | -0.464 | 0.01211 | -0.006 | -38.347
-4 | -0.406 | 0.0118 | -0.006 | -34.398
-3.5 | -0.347 | 0.01156 | -0.007 | -30.017
-3 | -0.287 | 0.01142 | -0.008 | -25.118
-2.5 | -0.227 | 0.01128 | -0.009 | -20.139
-2 | -0.166 | 0.01118 | -0.01 | -14.82
-1.5 | -0.104 | 0.01115 | -0.011 | -9.326
-1 | -0.042 | 0.01079 | -0.012 | -3.895
-0.5 | 0.021 | 0.01105 | -0.012 | 1.887
0 | 0.083 | 0.01112 | -0.013 | 7.434
0.5 | 0.144 | 0.01125 | -0.014 | 12.837
1 | 0.206 | 0.01135 | -0.015 | 18.126
1.5 | 0.267 | 0.01149 | -0.016 | 23.214
2 | 0.327 | 0.01162 | -0.016 | 28.161
2.5 | 0.387 | 0.01178 | -0.017 | 32.88
3 | 0.447 | 0.01204 | -0.018 | 37.132
3.5 | 0.507 | 0.01232 | -0.019 | 41.11
4 | 0.563 | 0.01262 | -0.019 | 44.603
4.5 | 0.621 | 0.01301 | -0.02 | 47.706
5 | 0.678 | 0.01338 | -0.021 | 50.652
5.5 | 0.733 | 0.01388 | -0.021 | 52.847
6 | 0.789 | 0.01438 | -0.022 | 54.834
6.5 | 0.843 | 0.01499 | -0.023 | 56.202
7 | 0.895 | 0.01574 | -0.024 | 56.865
7.5 | 0.946 | 0.01647 | -0.024 | 57.472
8 | 1.002 | 0.02361 | -0.025 | 42.442
8.5 | 1.052 | 0.02482 | -0.026 | 42.374
9 | 1.1 | 0.02609 | -0.026 | 42.146
9.5 | 1.146 | 0.02751 | -0.027 | 41.639
10 | 1.19 | 0.02901 | -0.028 | 41.016
10.5 | 1.232 | 0.03058 | -0.029 | 40.294
11 | 1.272 | 0.03225 | -0.029 | 39.437
11.5 | 1.309 | 0.03418 | -0.03 | 38.305
12 | 1.344 | 0.03635 | -0.03 | 36.972
12.5 | 1.376 | 0.03849 | -0.031 | 35.75
13 | 1.404 | 0.04092 | -0.032 | 34.305
13.5 | 1.427 | 0.04349 | -0.032 | 32.807
14 | 1.446 | 0.0467 | -0.033 | 30.96
14.5 | 1.46 | 0.05057 | -0.033 | 28.864
15 | 1.319 | 0.10468 | -0.023 | 12.601
15.5 | 1.324 | 0.11343 | -0.023 | 11.676
16 | 1.32 | 0.12504 | -0.019 | 10.555
16.5 | 1.324 | 0.13144 | -0.018 | 10.075
17 | 1.331 | 0.13874 | -0.02 | 9.594
17.5 | 1.33 | 0.14571 | -0.019 | 9.127
18 | 1.328 | 0.15532 | -0.019 | 8.552
18.5 | 1.325 | 0.16149 | -0.019 | 8.206
19 | 1.319 | 0.1717 | -0.019 | 7.682
19.5 | 1.31 | 0.17815 | -0.019 | 7.356

## 18. Re 250k Mach 0.00 (2)
BIGFOIL.COM POLAR EXPORT
NACA64-120 a=0.5
NACA64-120 a=0.5 |  |  |  | Cl Max: | 1.1656 | at alpha= | 18 | deg
XFOIL ncrit=9 |  |  |  | L/D Max: | 64.6521 | at alpha= | 8.5 | deg
Re: | 250000 |  |  | Cd Min: | 0.2133 | at alpha= | -20 | deg
Mach: | 0 |  |  | Cl=0 at alpha= | -0.64912 | deg
|  |  |  | @ Cl=0.1, Cd= | 0.014958
|  |  |  | @ Cl=0.4, Cd= | 0.015802
|  |  |  | @ Cl=0.6, Cd= | 0.016554
alpha (deg) | Cl | Cd | Cm | Cl/Cd
-20 | -0.6385 | 0.2133 | 0.0276 | -2.9934
-18.5 | -1.0288 | 0.09271 | -0.0395 | -11.097
-18 | -1.0619 | 0.08169 | -0.0441 | -12.9991
-17.5 | -1.0618 | 0.07471 | -0.0461 | -14.2123
-17 | -1.0599 | 0.06866 | -0.0477 | -15.4369
-16.5 | -1.0522 | 0.06355 | -0.0489 | -16.557
-16 | -1.0452 | 0.05843 | -0.0496 | -17.8881
-15.5 | -1.0327 | 0.05391 | -0.0499 | -19.156
-15 | -1.0168 | 0.04997 | -0.0499 | -20.3482
-14.5 | -0.9737 | 0.04779 | -0.0495 | -20.3746
-14 | -0.9435 | 0.04527 | -0.0494 | -20.8416
-13.5 | -0.9127 | 0.04278 | -0.0492 | -21.3347
-13 | -0.8755 | 0.04086 | -0.0486 | -21.4268
-12.5 | -0.8444 | 0.03856 | -0.0488 | -21.8983
-12 | -0.8126 | 0.03621 | -0.0495 | -22.4413
-11.5 | -0.7704 | 0.03361 | -0.0527 | -22.9217
-11 | -0.7595 | 0.03114 | -0.0498 | -24.3899
-10.5 | -0.7494 | 0.02866 | -0.0467 | -26.1479
-10 | -0.7438 | 0.02592 | -0.0433 | -28.696
-9.5 | -0.7423 | 0.02301 | -0.0394 | -32.2599
-9 | -0.745 | 0.02017 | -0.0346 | -36.936
-8.5 | -0.754 | 0.01764 | -0.0277 | -42.7438
-8 | -0.7633 | 0.01566 | -0.0192 | -48.742
-7.5 | -0.7497 | 0.01432 | -0.0133 | -52.3534
-7 | -0.7048 | 0.01424 | -0.0117 | -49.4944
-6.5 | -0.6553 | 0.01438 | -0.0106 | -45.5702
-6 | -0.6032 | 0.01454 | -0.0099 | -41.4856
-5.5 | -0.5484 | 0.015 | -0.0094 | -36.56
-5 | -0.4942 | 0.01509 | -0.0091 | -32.7502
-4.5 | -0.4373 | 0.01535 | -0.0092 | -28.4886
-4 | -0.38 | 0.01567 | -0.009 | -24.2502
-3.5 | -0.3249 | 0.01553 | -0.0094 | -20.9208
-3 | -0.2671 | 0.01547 | -0.0099 | -17.2657
-2.5 | -0.2113 | 0.01537 | -0.0103 | -13.7476
-2 | -0.1544 | 0.01513 | -0.011 | -10.2049
-1.5 | -0.0966 | 0.01504 | -0.0116 | -6.4229
-1 | -0.04 | 0.015 | -0.0124 | -2.6667
-0.5 | 0.017 | 0.01491 | -0.0131 | 1.1402
0 | 0.0752 | 0.01491 | -0.0138 | 5.0436
0.5 | 0.1315 | 0.01502 | -0.0145 | 8.755
1 | 0.1882 | 0.01507 | -0.0152 | 12.4884
1.5 | 0.246 | 0.01518 | -0.0159 | 16.2055
2 | 0.3023 | 0.0154 | -0.0166 | 19.6299
2.5 | 0.3573 | 0.01569 | -0.017 | 22.7725
3 | 0.4144 | 0.01584 | -0.0177 | 26.1616
3.5 | 0.4718 | 0.0161 | -0.0181 | 29.3043
4 | 0.5238 | 0.01641 | -0.0182 | 31.9196
4.5 | 0.5809 | 0.01648 | -0.0185 | 35.2488
5 | 0.6348 | 0.01669 | -0.0184 | 38.0348
5.5 | 0.6948 | 0.01614 | -0.0186 | 43.0483
6 | 0.7464 | 0.01596 | -0.0179 | 46.7669
6.5 | 0.7992 | 0.0159 | -0.0173 | 50.2642
7 | 0.8505 | 0.0154 | -0.0161 | 55.2273
7.5 | 0.8982 | 0.01509 | -0.0145 | 59.5229
8 | 0.9426 | 0.01497 | -0.0124 | 62.9659
8.5 | 0.9756 | 0.01509 | -0.0086 | 64.6521
9 | 0.9876 | 0.0156 | -0.0017 | 63.3077
9.5 | 0.9567 | 0.01752 | 0.0104 | 54.6062
10 | 0.9432 | 0.02126 | 0.0151 | 44.365
10.5 | 0.9369 | 0.02586 | 0.0162 | 36.2297
11 | 0.9318 | 0.03022 | 0.0182 | 30.8339
11.5 | 0.9283 | 0.03469 | 0.0201 | 26.7599
12 | 0.9283 | 0.03919 | 0.0214 | 23.6872
12.5 | 0.937 | 0.04317 | 0.0223 | 21.7049
13 | 0.9485 | 0.04704 | 0.0229 | 20.1637
13.5 | 0.9638 | 0.05068 | 0.0233 | 19.0174
14 | 0.9833 | 0.05396 | 0.0237 | 18.2228
14.5 | 1.0036 | 0.05711 | 0.0241 | 17.5731
15 | 1.0279 | 0.06006 | 0.0244 | 17.1146
15.5 | 1.0525 | 0.06302 | 0.0245 | 16.701
16 | 1.084 | 0.06519 | 0.0252 | 16.6283
16.5 | 1.1026 | 0.06909 | 0.0248 | 15.9589
17 | 1.1242 | 0.07267 | 0.0245 | 15.4699
17.5 | 1.1571 | 0.07507 | 0.0248 | 15.4136
18 | 1.1656 | 0.08056 | 0.0238 | 14.4687
18.5 | 1.1624 | 0.08754 | 0.0216 | 13.2785
19 | 1.1571 | 0.09512 | 0.019 | 12.1646
19.5 | 1.15 | 0.10314 | 0.0157 | 11.1499
20 | 1.1375 | 0.11227 | 0.0115 | 10.1318

## 19. Re 250k Mach 0.10 (1)
BIGFOIL.COM POLAR EXPORT
NACA64-120 a=0.5
NACA64-120 a=0.5 |  |  |  | Cl Max: | 1.449 | at alpha= | 14.5 | deg
JavaFoil+Calcfoil stall+Eppler ext transition |  |  |  | L/D Max: | 57.026 | at alpha= | 7.5 | deg
Re: | 250000 |  |  | Cd Min: | 0.01081 | at alpha= | -1 | deg
Mach: | 0.1 |  |  | Cl=0 at alpha= | -0.66667 | deg
|  |  |  | @ Cl=0.1, Cd= | 0.011236
|  |  |  | @ Cl=0.4, Cd= | 0.011917
|  |  |  | @ Cl=0.6, Cd= | 0.012947
alpha (deg) | Cl | Cd | Cm | Cl/Cd
-20 | -1.211 | 0.19286 | 0.008 | -6.278
-19.5 | -1.22 | 0.18604 | 0.008 | -6.557
-19 | -1.225 | 0.17267 | 0.008 | -7.094
-18.5 | -1.227 | 0.16702 | 0.007 | -7.348
-18 | -1.228 | 0.15554 | 0.007 | -7.894
-17.5 | -1.227 | 0.14911 | 0.007 | -8.228
-17 | -1.222 | 0.14179 | 0.006 | -8.617
-16.5 | -1.216 | 0.13418 | 0.006 | -9.061
-16 | -1.206 | 0.12708 | 0.006 | -9.489
-15.5 | -1.193 | 0.11958 | 0.006 | -9.981
-15 | -1.178 | 0.11384 | 0.005 | -10.35
-14.5 | -1.161 | 0.10811 | 0.005 | -10.736
-14 | -1.14 | 0.10179 | 0.004 | -11.196
-13.5 | -1.12 | 0.09498 | 0.004 | -11.789
-13 | -1.093 | 0.09057 | 0.004 | -12.069
-12.5 | -1.213 | 0.03984 | 0.006 | -30.438
-12 | -1.191 | 0.03537 | 0.006 | -33.677
-11.5 | -1.161 | 0.03274 | 0.005 | -35.458
-11 | -1.125 | 0.03072 | 0.005 | -36.612
-10.5 | -1.085 | 0.02895 | 0.004 | -37.49
-10 | -1.043 | 0.02733 | 0.003 | -38.181
-9.5 | -0.999 | 0.02576 | 0.002 | -38.786
-9 | -0.953 | 0.02438 | 0.002 | -39.08
-8.5 | -0.904 | 0.02309 | 0.001 | -39.158
-8 | -0.854 | 0.02195 | 0 | -38.911
-7.5 | -0.802 | 0.02092 | -0.001 | -38.309
-7 | -0.748 | 0.01986 | -0.002 | -37.669
-6.5 | -0.694 | 0.01888 | -0.002 | -36.741
-6 | -0.636 | 0.01354 | -0.003 | -46.97
-5.5 | -0.581 | 0.01303 | -0.004 | -44.54
-5 | -0.524 | 0.01255 | -0.005 | -41.758
-4.5 | -0.466 | 0.01219 | -0.006 | -38.239
-4 | -0.408 | 0.01191 | -0.006 | -34.23
-3.5 | -0.348 | 0.01166 | -0.007 | -29.882
-3 | -0.288 | 0.01147 | -0.008 | -25.122
-2.5 | -0.228 | 0.01131 | -0.009 | -20.159
-2 | -0.166 | 0.01127 | -0.01 | -14.771
-1.5 | -0.104 | 0.01121 | -0.011 | -9.323
-1 | -0.042 | 0.01081 | -0.012 | -3.905
-0.5 | 0.021 | 0.01113 | -0.012 | 1.882
0 | 0.083 | 0.01122 | -0.013 | 7.401
0.5 | 0.145 | 0.01128 | -0.014 | 12.851
1 | 0.207 | 0.0114 | -0.015 | 18.119
1.5 | 0.268 | 0.0115 | -0.016 | 23.28
2 | 0.329 | 0.01165 | -0.016 | 28.199
2.5 | 0.389 | 0.01188 | -0.017 | 32.749
3 | 0.449 | 0.01208 | -0.018 | 37.173
3.5 | 0.509 | 0.01239 | -0.019 | 41.069
4 | 0.566 | 0.01272 | -0.019 | 44.457
4.5 | 0.623 | 0.0131 | -0.02 | 47.603
5 | 0.68 | 0.01351 | -0.021 | 50.343
5.5 | 0.737 | 0.01396 | -0.022 | 52.754
6 | 0.792 | 0.01451 | -0.022 | 54.585
6.5 | 0.846 | 0.01514 | -0.023 | 55.884
7 | 0.899 | 0.01586 | -0.024 | 56.676
7.5 | 0.95 | 0.01665 | -0.024 | 57.026
8 | 1.006 | 0.02383 | -0.025 | 42.205
8.5 | 1.055 | 0.02505 | -0.026 | 42.127
9 | 1.103 | 0.02635 | -0.027 | 41.87
9.5 | 1.149 | 0.02781 | -0.027 | 41.324
10 | 1.193 | 0.02933 | -0.028 | 40.676
10.5 | 1.235 | 0.03101 | -0.029 | 39.827
11 | 1.274 | 0.03274 | -0.029 | 38.924
11.5 | 1.311 | 0.03464 | -0.03 | 37.856
12 | 1.345 | 0.03687 | -0.031 | 36.479
12.5 | 1.376 | 0.03911 | -0.031 | 35.196
13 | 1.403 | 0.0416 | -0.032 | 33.718
13.5 | 1.424 | 0.04435 | -0.032 | 32.111
14 | 1.44 | 0.04781 | -0.033 | 30.117
14.5 | 1.449 | 0.05255 | -0.033 | 27.576
15 | 1.296 | 0.11165 | -0.02 | 11.609
15.5 | 1.314 | 0.11592 | -0.022 | 11.331
16 | 1.309 | 0.1265 | -0.019 | 10.344
16.5 | 1.314 | 0.13353 | -0.019 | 9.841
17 | 1.315 | 0.14117 | -0.019 | 9.314
17.5 | 1.312 | 0.14716 | -0.019 | 8.912
18 | 1.308 | 0.15722 | -0.019 | 8.32
18.5 | 1.301 | 0.16394 | -0.019 | 7.934
19 | 1.291 | 0.17247 | -0.019 | 7.485
19.5 | 1.28 | 0.1828 | -0.02 | 7

## 20. Re 250k Mach 0.10 (2)
BIGFOIL.COM POLAR EXPORT
NACA64-120 a=0.5
NACA64-120 a=0.5 |  |  |  | Cl Max: | 1.1586 | at alpha= | 17.5 | deg
XFOIL ncrit=9 |  |  |  | L/D Max: | 64.1694 | at alpha= | 8.5 | deg
Re: | 250000 |  |  | Cd Min: | 0.21424 | at alpha= | -20 | deg
Mach: | 0.1 |  |  | Cl=0 at alpha= | -0.6486 | deg
|  |  |  | @ Cl=0.1, Cd= | 0.015053
|  |  |  | @ Cl=0.4, Cd= | 0.015914
|  |  |  | @ Cl=0.6, Cd= | 0.016678
alpha (deg) | Cl | Cd | Cm | Cl/Cd
-20 | -0.639 | 0.21424 | 0.028 | -2.9826
-19.5 | -0.6497 | 0.20335 | 0.019 | -3.195
-18.5 | -0.971 | 0.10173 | -0.0349 | -9.5449
-18 | -1.0138 | 0.08848 | -0.0416 | -11.458
-17.5 | -1.026 | 0.08013 | -0.045 | -12.8042
-17 | -1.0343 | 0.07266 | -0.0475 | -14.2348
-16.5 | -1.0326 | 0.06671 | -0.0492 | -15.4789
-16 | -1.0317 | 0.06082 | -0.0503 | -16.9632
-15.5 | -1.0238 | 0.05574 | -0.0508 | -18.3674
-15 | -1.0106 | 0.05141 | -0.051 | -19.6577
-14.5 | -0.9727 | 0.04874 | -0.0506 | -19.9569
-14 | -0.942 | 0.04616 | -0.0505 | -20.4073
-13.5 | -0.9112 | 0.04358 | -0.0503 | -20.9087
-13 | -0.874 | 0.04154 | -0.0497 | -21.04
-12.5 | -0.842 | 0.03925 | -0.0499 | -21.4522
-11.5 | -0.7673 | 0.0343 | -0.0536 | -22.3703
-11 | -0.7556 | 0.03186 | -0.0506 | -23.7163
-10.5 | -0.7441 | 0.02942 | -0.0477 | -25.2923
-9.5 | -0.7355 | 0.0237 | -0.0407 | -31.0338
-9 | -0.7392 | 0.02069 | -0.036 | -35.7274
-8.5 | -0.7471 | 0.01802 | -0.0296 | -41.4595
-8 | -0.7595 | 0.01599 | -0.0208 | -47.4984
-7.5 | -0.7518 | 0.01441 | -0.0141 | -52.1721
-7 | -0.7085 | 0.0143 | -0.0121 | -49.5455
-6.5 | -0.6584 | 0.01444 | -0.011 | -45.5956
-6 | -0.6073 | 0.01462 | -0.0101 | -41.539
-5.5 | -0.5517 | 0.01505 | -0.0096 | -36.6578
-5 | -0.4974 | 0.01519 | -0.0092 | -32.7452
-4.5 | -0.4393 | 0.01544 | -0.0094 | -28.4521
-4 | -0.3819 | 0.01577 | -0.0091 | -24.2169
-3.5 | -0.3269 | 0.01564 | -0.0095 | -20.9015
-3 | -0.2685 | 0.01556 | -0.0099 | -17.2558
-2.5 | -0.2122 | 0.01547 | -0.0104 | -13.7169
-2 | -0.1553 | 0.01521 | -0.0111 | -10.2104
-1.5 | -0.097 | 0.01513 | -0.0117 | -6.4111
-1 | -0.0402 | 0.0151 | -0.0125 | -2.6623
-0.5 | 0.017 | 0.015 | -0.0132 | 1.1333
0 | 0.0756 | 0.01501 | -0.0138 | 5.0366
0.5 | 0.132 | 0.01511 | -0.0146 | 8.7359
1 | 0.1891 | 0.01515 | -0.0153 | 12.4818
1.5 | 0.2474 | 0.01528 | -0.0159 | 16.1911
2 | 0.3034 | 0.01554 | -0.0166 | 19.5238
2.5 | 0.3589 | 0.0158 | -0.017 | 22.7152
3 | 0.4166 | 0.01596 | -0.0177 | 26.1028
3.5 | 0.4729 | 0.01625 | -0.018 | 29.1015
4 | 0.5261 | 0.01655 | -0.0181 | 31.7885
4.5 | 0.5841 | 0.0166 | -0.0185 | 35.1867
5 | 0.637 | 0.01686 | -0.0183 | 37.7817
5.5 | 0.6995 | 0.01627 | -0.0187 | 42.9932
6 | 0.7506 | 0.01606 | -0.0177 | 46.7372
6.5 | 0.8027 | 0.01602 | -0.017 | 50.1061
7 | 0.8547 | 0.01548 | -0.0158 | 55.2132
7.5 | 0.9029 | 0.01516 | -0.0141 | 59.558
8 | 0.9456 | 0.01509 | -0.0117 | 62.664
8.5 | 0.9773 | 0.01523 | -0.0077 | 64.1694
9 | 0.9814 | 0.01583 | 0.0006 | 61.9962
9.5 | 0.9495 | 0.01808 | 0.0122 | 52.5166
10 | 0.9375 | 0.0221 | 0.016 | 42.4208
10.5 | 0.9305 | 0.02672 | 0.0173 | 34.8241
11 | 0.9244 | 0.03124 | 0.0193 | 29.5903
11.5 | 0.922 | 0.03571 | 0.021 | 25.8191
12 | 0.924 | 0.04014 | 0.0222 | 23.0194
12.5 | 0.9326 | 0.0442 | 0.023 | 21.0995
13 | 0.9451 | 0.04805 | 0.0236 | 19.6691
13.5 | 0.9595 | 0.05178 | 0.0241 | 18.5303
14 | 0.9806 | 0.055 | 0.0244 | 17.8291
14.5 | 1.0027 | 0.05797 | 0.025 | 17.2969
15 | 1.0265 | 0.06112 | 0.0251 | 16.7948
15.5 | 1.0519 | 0.06404 | 0.0253 | 16.4257
16 | 1.0814 | 0.06659 | 0.0259 | 16.2397
16.5 | 1.0997 | 0.07061 | 0.0255 | 15.5743
17 | 1.1207 | 0.07437 | 0.0251 | 15.0692
17.5 | 1.1586 | 0.07649 | 0.0258 | 15.1471
18 | 1.1523 | 0.0837 | 0.0238 | 13.767
18.5 | 1.1441 | 0.09156 | 0.0211 | 12.4956
19 | 1.1316 | 0.10038 | 0.0177 | 11.2732
19.5 | 1.1132 | 0.11046 | 0.013 | 10.0779
20 | 1.079 | 0.12374 | 0.0059 | 8.7199

## 21. Re 250k Mach 0.25 (1)
BIGFOIL.COM POLAR EXPORT
NACA64-120 a=0.5
NACA64-120 a=0.5 |  |  |  | Cl Max: | 1.384 | at alpha= | 13 | deg
JavaFoil+Calcfoil stall+Eppler ext transition |  |  |  | L/D Max: | 54.983 | at alpha= | 7 | deg
Re: | 250000 |  |  | Cd Min: | 0.01092 | at alpha= | -1.5 | deg
Mach: | 0.25 |  |  | Cl=0 at alpha= | -0.66923 | deg
|  |  |  | @ Cl=0.1, Cd= | 0.011464
|  |  |  | @ Cl=0.4, Cd= | 0.012228
|  |  |  | @ Cl=0.6, Cd= | 0.01331
alpha (deg) | Cl | Cd | Cm | Cl/Cd
-16 | -1.121 | 0.13435 | 0.006 | -8.342
-15.5 | -1.125 | 0.12667 | 0.006 | -8.878
-15 | -1.124 | 0.12083 | 0.005 | -9.302
-14.5 | -1.119 | 0.11322 | 0.005 | -9.884
-14 | -1.11 | 0.10689 | 0.005 | -10.386
-13.5 | -1.098 | 0.0995 | 0.004 | -11.032
-13 | -1.08 | 0.09389 | 0.004 | -11.507
-12.5 | -1.059 | 0.08872 | 0.003 | -11.934
-12 | -1.04 | 0.08189 | 0.004 | -12.703
-11.5 | -1.012 | 0.07725 | 0.003 | -13.101
-11 | -1.13 | 0.0332 | 0.005 | -34.031
-10.5 | -1.095 | 0.03101 | 0.004 | -35.308
-10 | -1.056 | 0.02907 | 0.003 | -36.325
-9.5 | -1.014 | 0.02738 | 0.002 | -37.036
-9 | -0.969 | 0.02581 | 0.002 | -37.536
-8.5 | -0.921 | 0.02446 | 0.001 | -37.662
-8 | -0.871 | 0.02316 | 0 | -37.603
-7.5 | -0.818 | 0.02202 | -0.001 | -37.164
-7 | -0.764 | 0.02077 | -0.002 | -36.807
-6.5 | -0.709 | 0.01973 | -0.002 | -35.935
-6 | -0.65 | 0.01419 | -0.003 | -45.793
-5.5 | -0.593 | 0.01357 | -0.004 | -43.702
-5 | -0.535 | 0.01311 | -0.005 | -40.836
-4.5 | -0.477 | 0.01267 | -0.006 | -37.62
-4 | -0.417 | 0.01231 | -0.007 | -33.865
-3.5 | -0.356 | 0.012 | -0.007 | -29.698
-3 | -0.295 | 0.01181 | -0.008 | -24.977
-2.5 | -0.233 | 0.01163 | -0.009 | -20.071
-2 | -0.17 | 0.01155 | -0.01 | -14.757
-1.5 | -0.107 | 0.01092 | -0.011 | -9.793
-1 | -0.043 | 0.01142 | -0.012 | -3.765
-0.5 | 0.022 | 0.01129 | -0.013 | 1.907
0 | 0.085 | 0.01145 | -0.014 | 7.428
0.5 | 0.148 | 0.01151 | -0.014 | 12.901
1 | 0.212 | 0.01168 | -0.015 | 18.114
1.5 | 0.274 | 0.01184 | -0.016 | 23.166
2 | 0.337 | 0.01202 | -0.017 | 28.002
2.5 | 0.398 | 0.01222 | -0.018 | 32.597
3 | 0.46 | 0.01246 | -0.018 | 36.934
3.5 | 0.521 | 0.01284 | -0.019 | 40.593
4 | 0.579 | 0.01316 | -0.02 | 43.979
4.5 | 0.638 | 0.01358 | -0.021 | 46.989
5 | 0.696 | 0.01404 | -0.021 | 49.587
5.5 | 0.754 | 0.01458 | -0.022 | 51.684
6 | 0.81 | 0.0152 | -0.023 | 53.271
6.5 | 0.864 | 0.01591 | -0.023 | 54.342
7 | 0.918 | 0.01669 | -0.024 | 54.983
7.5 | 0.969 | 0.01763 | -0.025 | 54.947
8 | 1.027 | 0.02517 | -0.026 | 40.788
8.5 | 1.076 | 0.02651 | -0.027 | 40.583
9 | 1.123 | 0.02799 | -0.027 | 40.123
9.5 | 1.168 | 0.02961 | -0.028 | 39.437
10 | 1.21 | 0.03133 | -0.029 | 38.606
10.5 | 1.249 | 0.03315 | -0.029 | 37.666
11 | 1.285 | 0.0353 | -0.03 | 36.388
11.5 | 1.317 | 0.03746 | -0.031 | 35.149
12 | 1.345 | 0.04005 | -0.031 | 33.578
12.5 | 1.369 | 0.04292 | -0.032 | 31.888
13 | 1.384 | 0.04629 | -0.032 | 29.903
13.5 | 1.237 | 0.09579 | -0.022 | 12.917
14 | 1.233 | 0.1051 | -0.018 | 11.73
14.5 | 1.237 | 0.11248 | -0.019 | 11.001
15 | 1.234 | 0.11984 | -0.018 | 10.296
15.5 | 1.228 | 0.12607 | -0.018 | 9.742
16 | 1.217 | 0.13563 | -0.018 | 8.972
16.5 | 1.201 | 0.14357 | -0.018 | 8.364
17 | 1.18 | 0.15348 | -0.018 | 7.687
17.5 | 1.153 | 0.16356 | -0.018 | 7.052
18 | 1.123 | 0.17117 | -0.018 | 6.558

## 22. Re 250k Mach 0.25 (2)
BIGFOIL.COM POLAR EXPORT
NACA64-120 a=0.5
NACA64-120 a=0.5 |  |  |  | Cl Max: | 1.0804 | at alpha= | 17.5 | deg
XFOIL ncrit=9 |  |  |  | L/D Max: | 60.8058 | at alpha= | 8 | deg
Re: | 250000 |  |  | Cd Min: | 0.22076 | at alpha= | 20 | deg
Mach: | 0.25 |  |  | Cl=0 at alpha= | -0.65093 | deg
|  |  |  | @ Cl=0.1, Cd= | 0.015593
|  |  |  | @ Cl=0.4, Cd= | 0.01653
|  |  |  | @ Cl=0.6, Cd= | 0.01755
alpha (deg) | Cl | Cd | Cm | Cl/Cd
-20 | -0.6427 | 0.21942 | 0.0303 | -2.9291
-19 | -0.617 | 0.20449 | 0.0202 | -3.0173
-18.5 | -0.5964 | 0.19861 | 0.0167 | -3.0029
-17.5 | -0.7422 | 0.13298 | -0.018 | -5.5813
-17 | -0.8334 | 0.10651 | -0.0346 | -7.8246
-16.5 | -0.8884 | 0.09012 | -0.044 | -9.858
-16 | -0.9243 | 0.0781 | -0.0497 | -11.8348
-15.5 | -0.9471 | 0.0687 | -0.0531 | -13.786
-15 | -0.9582 | 0.06118 | -0.0551 | -15.662
-14.5 | -0.9528 | 0.05542 | -0.0558 | -17.1923
-14 | -0.9248 | 0.05194 | -0.0558 | -17.8052
-13.5 | -0.8998 | 0.04834 | -0.0558 | -18.614
-13 | -0.8704 | 0.04515 | -0.0558 | -19.278
-12.5 | -0.8302 | 0.04294 | -0.0556 | -19.334
-12 | -0.7839 | 0.04031 | -0.0586 | -19.4468
-11.5 | -0.7528 | 0.03802 | -0.0579 | -19.8001
-11 | -0.7341 | 0.03584 | -0.0551 | -20.4827
-10.5 | -0.7213 | 0.03313 | -0.0525 | -21.7718
-10 | -0.7114 | 0.03024 | -0.0498 | -23.5251
-9.5 | -0.7047 | 0.02719 | -0.0467 | -25.9176
-9 | -0.7072 | 0.0238 | -0.0428 | -29.7143
-8.5 | -0.7143 | 0.02057 | -0.0378 | -34.7253
-8 | -0.7288 | 0.0176 | -0.0306 | -41.4091
-7.5 | -0.7468 | 0.01549 | -0.0207 | -48.2117
-7 | -0.7251 | 0.0147 | -0.0151 | -49.3265
-6.5 | -0.677 | 0.01475 | -0.0132 | -45.8983
-6 | -0.6233 | 0.01501 | -0.0121 | -41.5256
-5.5 | -0.5679 | 0.01547 | -0.011 | -36.7098
-5 | -0.5098 | 0.01578 | -0.0106 | -32.3067
-4.5 | -0.4514 | 0.0159 | -0.0104 | -28.3899
-4 | -0.3927 | 0.01633 | -0.01 | -24.0478
-3.5 | -0.3345 | 0.01629 | -0.0102 | -20.5341
-3 | -0.2764 | 0.0161 | -0.0105 | -17.1677
-2.5 | -0.2172 | 0.01604 | -0.011 | -13.5411
-2 | -0.1595 | 0.01577 | -0.0115 | -10.1141
-1.5 | -0.1005 | 0.01567 | -0.0122 | -6.4135
-1 | -0.0414 | 0.01561 | -0.0128 | -2.6521
-0.5 | 0.0179 | 0.01553 | -0.0135 | 1.1526
0 | 0.0761 | 0.01556 | -0.0142 | 4.8907
0.5 | 0.1348 | 0.01564 | -0.0148 | 8.6189
1 | 0.1946 | 0.01569 | -0.0156 | 12.4028
1.5 | 0.2524 | 0.01593 | -0.0161 | 15.8443
2 | 0.3092 | 0.01621 | -0.0166 | 19.0746
2.5 | 0.3679 | 0.01638 | -0.0171 | 22.4603
3 | 0.4278 | 0.01666 | -0.0177 | 25.6783
3.5 | 0.4801 | 0.01712 | -0.0176 | 28.0432
4 | 0.5391 | 0.01724 | -0.0178 | 31.2703
4.5 | 0.5959 | 0.01754 | -0.0178 | 33.9738
5 | 0.6513 | 0.01768 | -0.0176 | 36.8382
5.5 | 0.7096 | 0.01723 | -0.017 | 41.184
6 | 0.7714 | 0.01676 | -0.0168 | 46.0263
6.5 | 0.8272 | 0.0165 | -0.016 | 50.1333
7 | 0.878 | 0.01596 | -0.014 | 55.0125
7.5 | 0.9214 | 0.01577 | -0.0111 | 58.4274
8 | 0.9583 | 0.01576 | -0.0072 | 60.8058
8.5 | 0.9722 | 0.01614 | -0.0001 | 60.2354
9 | 0.9466 | 0.01804 | 0.0111 | 52.4723
9.5 | 0.9125 | 0.02154 | 0.0205 | 42.363
10.5 | 0.8939 | 0.03166 | 0.0228 | 28.2344
11 | 0.891 | 0.0364 | 0.0242 | 24.478
11.5 | 0.8911 | 0.0412 | 0.0253 | 21.6286
12 | 0.8959 | 0.04579 | 0.0261 | 19.5654
12.5 | 0.9085 | 0.04985 | 0.0266 | 18.2247
13 | 0.9266 | 0.05356 | 0.027 | 17.3002
13.5 | 0.9463 | 0.05707 | 0.0276 | 16.5814
14 | 0.9689 | 0.06045 | 0.028 | 16.0281
14.5 | 0.9937 | 0.06363 | 0.0286 | 15.6168
15 | 1.0184 | 0.06706 | 0.0289 | 15.1864
15.5 | 1.0472 | 0.07004 | 0.0295 | 14.9515
16 | 1.0586 | 0.07537 | 0.0288 | 14.0454
16.5 | 1.0674 | 0.08115 | 0.0276 | 13.1534
17 | 1.0737 | 0.08737 | 0.026 | 12.2891
17.5 | 1.0804 | 0.09376 | 0.0244 | 11.523
18 | 1.0555 | 0.1048 | 0.0195 | 10.0716
18.5 | 1.0179 | 0.11861 | 0.012 | 8.5819
19 | 0.9698 | 0.13553 | 0.0017 | 7.1556
19.5 | 0.8933 | 0.16062 | -0.0147 | 5.5616
20 | 0.7466 | 0.22076 | -0.0453 | 3.382

## 23. Re 250k Mach 0.50 (1)
BIGFOIL.COM POLAR EXPORT
NACA64-120 a=0.5
NACA64-120 a=0.5 |  |  |  | Cl Max: | 1.174 | at alpha= | 9.5 | deg
JavaFoil+Calcfoil stall+Eppler ext transition |  |  |  | L/D Max: | 47.652 | at alpha= | 6 | deg
Re: | 250000 |  |  | Cd Min: | 0.01248 | at alpha= | -0.5 | deg
Mach: | 0.5 |  |  | Cl=0 at alpha= | -0.66901 | deg
|  |  |  | @ Cl=0.1, Cd= | 0.012793
|  |  |  | @ Cl=0.4, Cd= | 0.01377
|  |  |  | @ Cl=0.6, Cd= | 0.01501
alpha (deg) | Cl | Cd | Cm | Cl/Cd
-20 | -1.099 | 0.28506 | 0.012 | -3.854
-19.5 | -1.071 | 0.26856 | 0.011 | -3.988
-19 | -1.043 | 0.26595 | 0.011 | -3.923
-18.5 | -1.016 | 0.2625 | 0.01 | -3.87
-18 | -0.988 | 0.26047 | 0.01 | -3.793
-17.5 | -0.958 | 0.24213 | 0.009 | -3.956
-17 | -0.93 | 0.23697 | 0.009 | -3.926
-16.5 | -0.903 | 0.22758 | 0.008 | -3.966
-16 | -0.873 | 0.22269 | 0.007 | -3.918
-15.5 | -0.845 | 0.20739 | 0.007 | -4.073
-15 | -0.817 | 0.20334 | 0.006 | -4.017
-14.5 | -0.788 | 0.20064 | 0.006 | -3.926
-14 | -0.759 | 0.19084 | 0.005 | -3.977
-13.5 | -0.731 | 0.18762 | 0.005 | -3.896
-13 | -0.703 | 0.18418 | 0.004 | -3.817
-12.5 | -0.674 | 0.1616 | 0.004 | -4.172
-12 | -0.646 | 0.14798 | 0.003 | -4.364
-11.5 | -0.618 | 0.14313 | 0.003 | -4.316
-11 | -0.59 | 0.13532 | 0.002 | -4.357
-10.5 | -0.687 | 0.09718 | 0.002 | -7.071
-10 | -0.848 | 0.07722 | 0.002 | -10.986
-9.5 | -0.869 | 0.07012 | 0.001 | -12.395
-9 | -0.861 | 0.0638 | 0.001 | -13.498
-8.5 | -0.966 | 0.03178 | 0.001 | -30.396
-8 | -0.928 | 0.02949 | 0 | -31.475
-7.5 | -0.881 | 0.02753 | -0.001 | -32
-7 | -0.829 | 0.02572 | -0.002 | -32.221
-6.5 | -0.773 | 0.02411 | -0.003 | -32.041
-6 | -0.714 | 0.02262 | -0.004 | -31.548
-5.5 | -0.646 | 0.01654 | -0.004 | -39.052
-5 | -0.585 | 0.0157 | -0.005 | -37.243
-4.5 | -0.522 | 0.01503 | -0.006 | -34.719
-4 | -0.457 | 0.0143 | -0.007 | -31.967
-3.5 | -0.391 | 0.01396 | -0.008 | -28.019
-3 | -0.324 | 0.01354 | -0.009 | -23.93
-2.5 | -0.257 | 0.01321 | -0.01 | -19.444
-2 | -0.187 | 0.01294 | -0.011 | -14.489
-1.5 | -0.118 | 0.01274 | -0.012 | -9.24
-1 | -0.047 | 0.01258 | -0.013 | -3.761
-0.5 | 0.024 | 0.01248 | -0.014 | 1.888
0 | 0.094 | 0.01278 | -0.015 | 7.344
0.5 | 0.164 | 0.01293 | -0.016 | 12.667
1 | 0.233 | 0.01313 | -0.016 | 17.773
1.5 | 0.303 | 0.01315 | -0.017 | 23.008
2 | 0.371 | 0.01364 | -0.018 | 27.229
2.5 | 0.44 | 0.01395 | -0.019 | 31.509
3 | 0.507 | 0.01436 | -0.02 | 35.348
3.5 | 0.575 | 0.01478 | -0.021 | 38.896
4 | 0.637 | 0.01535 | -0.022 | 41.506
4.5 | 0.701 | 0.016 | -0.023 | 43.823
5 | 0.764 | 0.01676 | -0.023 | 45.59
5.5 | 0.825 | 0.01763 | -0.024 | 46.791
6 | 0.884 | 0.01856 | -0.025 | 47.652
6.5 | 0.94 | 0.01977 | -0.026 | 47.563
7 | 1.005 | 0.02831 | -0.027 | 35.479
7.5 | 1.055 | 0.03021 | -0.028 | 34.929
8 | 1.1 | 0.03234 | -0.028 | 34.01
8.5 | 1.137 | 0.03463 | -0.029 | 32.844
9 | 1.164 | 0.03724 | -0.03 | 31.254
9.5 | 1.174 | 0.04066 | -0.031 | 28.86
10 | 1.008 | 0.07579 | -0.016 | 13.3
10.5 | 0.938 | 0.08597 | -0.014 | 10.905
11 | 0.663 | 0.12609 | -0.014 | 5.257
11.5 | 0.691 | 0.13391 | -0.015 | 5.161
12 | 0.72 | 0.1564 | -0.016 | 4.601
12.5 | 0.747 | 0.15943 | -0.017 | 4.687
13 | 0.775 | 0.16777 | -0.017 | 4.621
13.5 | 0.804 | 0.18094 | -0.019 | 4.445
14 | 0.832 | 0.18997 | -0.019 | 4.379
14.5 | 0.86 | 0.19206 | -0.02 | 4.478

## 24. Re 250k Mach 0.50 (2)
BIGFOIL.COM POLAR EXPORT
NACA64-120 a=0.5
NACA64-120 a=0.5 |  |  |  | Cl Max: | 0.8716 | at alpha= | 13.5 | deg
XFOIL ncrit=9 |  |  |  | L/D Max: | 39.4522 | at alpha= | 7 | deg
Re: | 250000 |  |  | Cd Min: | 0.24895 | at alpha= | 20 | deg
Mach: | 0.5 |  |  | Cl=0 at alpha= | -0.6252 | deg
|  |  |  | @ Cl=0.1, Cd= | 0.018668
|  |  |  | @ Cl=0.4, Cd= | 0.021646
|  |  |  | @ Cl=0.6, Cd= | 0.023614
alpha (deg) | Cl | Cd | Cm | Cl/Cd
-17 | -0.569 | 0.19335 | 0.0037 | -2.9428
-15.5 | -0.5448 | 0.153 | -0.0175 | -3.5608
-15 | -0.5339 | 0.14319 | -0.0235 | -3.7286
-14.5 | -0.5556 | 0.12621 | -0.0338 | -4.4022
-14 | -0.6121 | 0.10515 | -0.0478 | -5.8212
-13.5 | -0.6472 | 0.08973 | -0.0597 | -7.2127
-13 | -0.674 | 0.07752 | -0.0675 | -8.6945
-12.5 | -0.6981 | 0.06805 | -0.0707 | -10.2586
-12 | -0.7129 | 0.06019 | -0.0721 | -11.8442
-11.5 | -0.7098 | 0.05436 | -0.0716 | -13.0574
-11 | -0.6912 | 0.05022 | -0.0702 | -13.7634
-10.5 | -0.6661 | 0.04677 | -0.0682 | -14.242
-10 | -0.6414 | 0.04368 | -0.0661 | -14.6841
-9.5 | -0.6212 | 0.04049 | -0.0637 | -15.3421
-9 | -0.6074 | 0.03693 | -0.0615 | -16.4473
-8.5 | -0.6044 | 0.03292 | -0.059 | -18.3597
-8 | -0.6104 | 0.02871 | -0.0556 | -21.2609
-7.5 | -0.6299 | 0.02404 | -0.0511 | -26.2022
-7 | -0.6631 | 0.01958 | -0.0441 | -33.8662
-6.5 | -0.7008 | 0.01701 | -0.0319 | -41.1993
-6 | -0.6715 | 0.01702 | -0.0253 | -39.4536
-5.5 | -0.6187 | 0.0175 | -0.0213 | -35.3543
-5 | -0.5582 | 0.01837 | -0.0186 | -30.3865
-4.5 | -0.4956 | 0.01856 | -0.0169 | -26.7026
-4 | -0.4264 | 0.01932 | -0.0159 | -22.0704
-3.5 | -0.3523 | 0.0198 | -0.0158 | -17.7929
-3 | -0.2956 | 0.01929 | -0.0149 | -15.324
-2.5 | -0.2303 | 0.01924 | -0.0148 | -11.9699
-2 | -0.1733 | 0.01864 | -0.0142 | -9.2972
-1.5 | -0.1089 | 0.01868 | -0.0145 | -5.8298
-1 | -0.0467 | 0.01859 | -0.0145 | -2.5121
-0.5 | 0.0156 | 0.01824 | -0.0148 | 0.85526
0 | 0.0762 | 0.01855 | -0.0148 | 4.1078
0.5 | 0.1366 | 0.01885 | -0.0147 | 7.2467
1 | 0.2012 | 0.01882 | -0.0152 | 10.6908
1.5 | 0.2565 | 0.01951 | -0.0145 | 13.1471
2 | 0.3094 | 0.02023 | -0.0136 | 15.2941
2.5 | 0.3737 | 0.02047 | -0.0137 | 18.256
3 | 0.4077 | 0.02199 | -0.0105 | 18.5402
3.5 | 0.4692 | 0.02231 | -0.0101 | 21.0309
4.5 | 0.5594 | 0.02405 | -0.0051 | 23.2599
5.5 | 0.716 | 0.02237 | -0.0047 | 32.0072
6 | 0.7635 | 0.02215 | -0.0008 | 34.4695
6.5 | 0.7875 | 0.02246 | 0.006 | 35.0623
7 | 0.8427 | 0.02136 | 0.0103 | 39.4522
8 | 0.8572 | 0.02482 | 0.0227 | 34.5367
9 | 0.8214 | 0.03288 | 0.0345 | 24.9818
9.5 | 0.797 | 0.03834 | 0.0386 | 20.7877
10 | 0.7818 | 0.04357 | 0.042 | 17.9435
11 | 0.799 | 0.05498 | 0.039 | 14.5326
11.5 | 0.8127 | 0.06007 | 0.0388 | 13.5292
12 | 0.8345 | 0.06458 | 0.039 | 12.922
12.5 | 0.856 | 0.06931 | 0.0392 | 12.3503
13 | 0.8709 | 0.0749 | 0.0388 | 11.6275
13.5 | 0.8716 | 0.08263 | 0.0369 | 10.5482
14 | 0.8611 | 0.09206 | 0.0333 | 9.3537
14.5 | 0.8462 | 0.10257 | 0.0282 | 8.25
15 | 0.8216 | 0.11517 | 0.021 | 7.1338
15.5 | 0.7664 | 0.13438 | 0.0082 | 5.7032
16 | 0.7049 | 0.15854 | -0.007 | 4.4462
16.5 | 0.6914 | 0.17462 | -0.0164 | 3.9595
17 | 0.694 | 0.18725 | -0.0238 | 3.7063
17.5 | 0.7026 | 0.19878 | -0.0304 | 3.5346
18 | 0.7205 | 0.20828 | -0.0355 | 3.4593
19 | 0.7639 | 0.23058 | -0.0447 | 3.3129
19.5 | 0.758 | 0.24174 | -0.0557 | 3.1356
20 | 0.7831 | 0.24895 | -0.0597 | 3.1456

## 25. Re 500k Mach 0.00 (1)
BIGFOIL.COM POLAR EXPORT
NACA64-120 a=0.5
NACA64-120 a=0.5 |  |  |  | Cl Max: | 1.506 | at alpha= | 16.5 | deg
JavaFoil+Calcfoil stall+Eppler ext transition |  |  |  | L/D Max: | 82.769 | at alpha= | 7.5 | deg
Re: | 500000 |  |  | Cd Min: | 0.00863 | at alpha= | -4 | deg
Mach: | 0 |  |  | Cl=0 at alpha= | -0.66667 | deg
|  |  |  | @ Cl=0.1, Cd= | 0.0087454
|  |  |  | @ Cl=0.4, Cd= | 0.0091418
|  |  |  | @ Cl=0.6, Cd= | 0.0096761
alpha (deg) | Cl | Cd | Cm | Cl/Cd
-20 | -1.248 | 0.17406 | 0.009 | -7.167
-19.5 | -1.258 | 0.16224 | 0.01 | -7.756
-19 | -1.261 | 0.1546 | 0.009 | -8.159
-18.5 | -1.26 | 0.14805 | 0.009 | -8.509
-18 | -1.264 | 0.13759 | 0.009 | -9.185
-17.5 | -1.259 | 0.13102 | 0.009 | -9.607
-17 | -1.286 | 0.10664 | 0.01 | -12.063
-16.5 | -1.279 | 0.10011 | 0.009 | -12.781
-16 | -1.359 | 0.05844 | 0.011 | -23.252
-15.5 | -1.362 | 0.04931 | 0.01 | -27.615
-15 | -1.347 | 0.04611 | 0.01 | -29.213
-14.5 | -1.333 | 0.04197 | 0.009 | -31.763
-14 | -1.316 | 0.03806 | 0.009 | -34.572
-13.5 | -1.292 | 0.0359 | 0.008 | -35.981
-13 | -1.266 | 0.03323 | 0.007 | -38.101
-12.5 | -1.236 | 0.03123 | 0.007 | -39.59
-12 | -1.204 | 0.02923 | 0.006 | -41.192
-11.5 | -1.169 | 0.02738 | 0.005 | -42.688
-11 | -1.131 | 0.0259 | 0.005 | -43.651
-10.5 | -1.09 | 0.02437 | 0.004 | -44.739
-10 | -1.047 | 0.02305 | 0.003 | -45.439
-9.5 | -1.002 | 0.02181 | 0.002 | -45.959
-9 | -0.955 | 0.02066 | 0.002 | -46.227
-8.5 | -0.906 | 0.01959 | 0.001 | -46.275
-8 | -0.856 | 0.01861 | 0 | -45.993
-7.5 | -0.803 | 0.01775 | -0.001 | -45.257
-7 | -0.75 | 0.01677 | -0.002 | -44.699
-6.5 | -0.695 | 0.01599 | -0.002 | -43.458
-6 | -0.649 | 0.00972 | -0.003 | -66.774
-5.5 | -0.592 | 0.00949 | -0.004 | -62.329
-5 | -0.533 | 0.00928 | -0.005 | -57.484
-4.5 | -0.474 | 0.00913 | -0.006 | -51.935
-4 | -0.415 | 0.00863 | -0.007 | -48.08
-3.5 | -0.355 | 0.00888 | -0.007 | -39.951
-3 | -0.292 | 0.00875 | -0.008 | -33.428
-2.5 | -0.231 | 0.00871 | -0.009 | -26.476
-2 | -0.168 | 0.00872 | -0.01 | -19.234
-1.5 | -0.105 | 0.00869 | -0.011 | -12.067
-1 | -0.042 | 0.00869 | -0.012 | -4.839
-0.5 | 0.021 | 0.00871 | -0.012 | 2.392
0 | 0.084 | 0.00872 | -0.013 | 9.602
0.5 | 0.147 | 0.00882 | -0.014 | 16.627
1 | 0.21 | 0.00888 | -0.015 | 23.585
1.5 | 0.272 | 0.00895 | -0.016 | 30.421
2 | 0.333 | 0.00863 | -0.017 | 38.562
2.5 | 0.394 | 0.00913 | -0.017 | 43.154
3 | 0.455 | 0.00925 | -0.018 | 49.2
3.5 | 0.516 | 0.0094 | -0.019 | 54.866
4 | 0.573 | 0.00958 | -0.02 | 59.887
4.5 | 0.632 | 0.00979 | -0.02 | 64.577
5 | 0.691 | 0.00997 | -0.021 | 69.289
5.5 | 0.748 | 0.01023 | -0.022 | 73.121
6 | 0.805 | 0.01054 | -0.023 | 76.353
6.5 | 0.86 | 0.01087 | -0.023 | 79.112
7 | 0.914 | 0.01125 | -0.024 | 81.209
7.5 | 0.967 | 0.01168 | -0.025 | 82.769
8 | 1.007 | 0.02039 | -0.025 | 49.383
8.5 | 1.057 | 0.02142 | -0.026 | 49.331
9 | 1.105 | 0.02253 | -0.027 | 49.046
9.5 | 1.151 | 0.02376 | -0.027 | 48.464
10 | 1.196 | 0.02502 | -0.028 | 47.806
10.5 | 1.238 | 0.02638 | -0.029 | 46.936
11 | 1.279 | 0.02787 | -0.029 | 45.886
11.5 | 1.316 | 0.02952 | -0.03 | 44.594
12 | 1.351 | 0.03138 | -0.031 | 43.063
12.5 | 1.384 | 0.03322 | -0.031 | 41.674
13 | 1.413 | 0.03527 | -0.032 | 40.061
13.5 | 1.437 | 0.03739 | -0.032 | 38.448
14 | 1.458 | 0.03978 | -0.033 | 36.654
14.5 | 1.475 | 0.04241 | -0.034 | 34.792
15 | 1.489 | 0.04515 | -0.034 | 32.987
15.5 | 1.499 | 0.04836 | -0.035 | 31.003
16 | 1.505 | 0.05181 | -0.035 | 29.048
16.5 | 1.506 | 0.05586 | -0.035 | 26.966
17 | 1.505 | 0.06078 | -0.036 | 24.761
17.5 | 1.494 | 0.06749 | -0.036 | 22.141
18 | 1.46 | 0.08359 | -0.035 | 17.465
18.5 | 1.421 | 0.10358 | -0.034 | 13.719
19 | 1.345 | 0.14667 | -0.027 | 9.173
19.5 | 1.333 | 0.1556 | -0.027 | 8.565
20 | 1.312 | 0.16926 | -0.025 | 7.753

## 26. Re 500k Mach 0.00 (2)
BIGFOIL.COM POLAR EXPORT
NACA64-120 a=0.5
NACA64-120 a=0.5 |  |  |  | Cl Max: | 1.1943 | at alpha= | 20 | deg
XFOIL ncrit=9 |  |  |  | L/D Max: | 85.1242 | at alpha= | 7.5 | deg
Re: | 500000 |  |  | Cd Min: | 0.10281 | at alpha= | 20 | deg
Mach: | 0 |  |  | Cl=0 at alpha= | -0.66326 | deg
|  |  |  | @ Cl=0.1, Cd= | 0.0099279
|  |  |  | @ Cl=0.4, Cd= | 0.010256
|  |  |  | @ Cl=0.6, Cd= | 0.010512
alpha (deg) | Cl | Cd | Cm | Cl/Cd
-20 | -1.1058 | 0.09891 | -0.0289 | -11.1799
-19.5 | -1.109 | 0.09125 | -0.0326 | -12.1534
-19 | -1.108 | 0.08446 | -0.0355 | -13.1186
-18.5 | -1.1039 | 0.07827 | -0.038 | -14.1037
-18 | -1.0969 | 0.07268 | -0.04 | -15.0922
-17.5 | -1.0874 | 0.06753 | -0.0416 | -16.1025
-17 | -1.0754 | 0.06284 | -0.0429 | -17.1133
-16.5 | -1.0514 | 0.05997 | -0.0426 | -17.5321
-16 | -1.0331 | 0.05627 | -0.0434 | -18.3597
-15.5 | -1.014 | 0.05275 | -0.0438 | -19.2227
-15 | -0.9932 | 0.04945 | -0.0441 | -20.0849
-14.5 | -0.972 | 0.04629 | -0.0443 | -20.9981
-14 | -0.9549 | 0.04303 | -0.0439 | -22.1915
-13.5 | -0.9349 | 0.03989 | -0.044 | -23.437
-13 | -0.8951 | 0.03685 | -0.0478 | -24.2904
-12.5 | -0.8842 | 0.03404 | -0.0456 | -25.9753
-12 | -0.8729 | 0.0312 | -0.0436 | -27.9776
-11.5 | -0.8558 | 0.02876 | -0.0418 | -29.7566
-11 | -0.8436 | 0.02604 | -0.0395 | -32.3963
-10.5 | -0.8246 | 0.02385 | -0.0375 | -34.5744
-10 | -0.8101 | 0.02153 | -0.0347 | -37.6266
-9.5 | -0.7937 | 0.0195 | -0.0316 | -40.7026
-9 | -0.7804 | 0.0175 | -0.0278 | -44.5943
-8.5 | -0.77 | 0.01572 | -0.0228 | -48.9822
-8 | -0.7581 | 0.01446 | -0.0168 | -52.4274
-7.5 | -0.7353 | 0.01298 | -0.0127 | -56.6487
-7 | -0.7107 | 0.01122 | -0.0089 | -63.3422
-6.5 | -0.6712 | 0.01027 | -0.007 | -65.3554
-6 | -0.6169 | 0.01014 | -0.007 | -60.8383
-5.5 | -0.5614 | 0.01006 | -0.0071 | -55.8052
-5 | -0.5051 | 0.01006 | -0.0074 | -50.2087
-4.5 | -0.4482 | 0.01009 | -0.0077 | -44.4202
-4 | -0.3904 | 0.01009 | -0.0082 | -38.6918
-3.5 | -0.333 | 0.01016 | -0.0086 | -32.7756
-3 | -0.2749 | 0.01023 | -0.0093 | -26.8719
-2.5 | -0.2162 | 0.01008 | -0.01 | -21.4484
-2 | -0.1575 | 0.01006 | -0.0107 | -15.6561
-1.5 | -0.0984 | 0.01004 | -0.0116 | -9.8008
-1 | -0.0396 | 0.0099 | -0.0125 | -4
-0.5 | 0.0192 | 0.00996 | -0.0133 | 1.9277
0 | 0.0783 | 0.00995 | -0.0142 | 7.8693
0.5 | 0.1371 | 0.00989 | -0.015 | 13.8625
1 | 0.1959 | 0.00997 | -0.0158 | 19.6489
2 | 0.3132 | 0.01007 | -0.0174 | 31.1023
2.5 | 0.3721 | 0.01017 | -0.0182 | 36.588
3 | 0.4306 | 0.01035 | -0.019 | 41.6039
3.5 | 0.4885 | 0.0104 | -0.0197 | 46.9712
4 | 0.5463 | 0.0104 | -0.0202 | 52.5288
4.5 | 0.6038 | 0.01052 | -0.0208 | 57.3954
5 | 0.66 | 0.01042 | -0.0209 | 63.3397
5.5 | 0.7159 | 0.01044 | -0.0212 | 68.5728
6 | 0.7711 | 0.01048 | -0.0213 | 73.5782
6.5 | 0.8242 | 0.0105 | -0.021 | 78.4952
7 | 0.8765 | 0.01062 | -0.0206 | 82.533
7.5 | 0.9253 | 0.01087 | -0.0197 | 85.1242
8 | 0.961 | 0.01158 | -0.0169 | 82.9879
8.5 | 0.9571 | 0.01343 | -0.0083 | 71.2658
9 | 0.945 | 0.01568 | 0.0004 | 60.2679
9.5 | 0.9399 | 0.01829 | 0.0067 | 51.3887
10 | 0.9389 | 0.02109 | 0.0116 | 44.5187
10.5 | 0.9395 | 0.0239 | 0.0161 | 39.3096
11 | 0.9618 | 0.0271 | 0.0154 | 35.4908
11.5 | 0.9709 | 0.03054 | 0.017 | 31.7911
12 | 0.9817 | 0.03398 | 0.0183 | 28.8905
12.5 | 0.9966 | 0.03727 | 0.0192 | 26.74
13 | 1.0107 | 0.04078 | 0.02 | 24.7842
13.5 | 1.0234 | 0.04454 | 0.0205 | 22.9771
14 | 1.0354 | 0.04851 | 0.0208 | 21.3441
14.5 | 1.0508 | 0.0523 | 0.0208 | 20.0918
15 | 1.0626 | 0.05655 | 0.0207 | 18.7905
15.5 | 1.076 | 0.06072 | 0.0204 | 17.7207
16 | 1.0912 | 0.06488 | 0.0199 | 16.8187
16.5 | 1.1054 | 0.06921 | 0.0192 | 15.9717
17 | 1.1192 | 0.07354 | 0.0185 | 15.2189
17.5 | 1.1338 | 0.07784 | 0.0178 | 14.5658
18 | 1.1458 | 0.08288 | 0.0162 | 13.8248
18.5 | 1.1582 | 0.08787 | 0.0147 | 13.1808
19 | 1.1699 | 0.09293 | 0.013 | 12.589
19.5 | 1.1859 | 0.09716 | 0.0118 | 12.2056
20 | 1.1943 | 0.10281 | 0.0097 | 11.6166

## 27. Re 500k Mach 0.10 (1)
BIGFOIL.COM POLAR EXPORT
NACA64-120 a=0.5
NACA64-120 a=0.5 |  |  |  | Cl Max: | 1.491 | at alpha= | 16 | deg
JavaFoil+Calcfoil stall+Eppler ext transition |  |  |  | L/D Max: | 82.294 | at alpha= | 7.5 | deg
Re: | 500000 |  |  | Cd Min: | 0.00867 | at alpha= | -4 | deg
Mach: | 0.1 |  |  | Cl=0 at alpha= | -0.66667 | deg
|  |  |  | @ Cl=0.1, Cd= | 0.0087529
|  |  |  | @ Cl=0.4, Cd= | 0.0092146
|  |  |  | @ Cl=0.6, Cd= | 0.0097036
alpha (deg) | Cl | Cd | Cm | Cl/Cd
-20 | -1.214 | 0.17882 | 0.009 | -6.792
-19.5 | -1.225 | 0.1686 | 0.009 | -7.264
-19 | -1.232 | 0.15837 | 0.009 | -7.781
-18.5 | -1.234 | 0.15216 | 0.008 | -8.11
-18 | -1.239 | 0.14241 | 0.009 | -8.698
-17.5 | -1.244 | 0.13152 | 0.009 | -9.462
-17 | -1.241 | 0.12489 | 0.008 | -9.932
-16.5 | -1.261 | 0.10447 | 0.009 | -12.071
-16 | -1.33 | 0.06589 | 0.011 | -20.184
-15.5 | -1.347 | 0.05175 | 0.01 | -26.035
-15 | -1.335 | 0.04819 | 0.01 | -27.708
-14.5 | -1.325 | 0.04333 | 0.009 | -30.578
-14 | -1.309 | 0.0396 | 0.009 | -33.049
-13.5 | -1.29 | 0.0361 | 0.008 | -35.738
-13 | -1.264 | 0.03382 | 0.007 | -37.381
-12.5 | -1.236 | 0.03174 | 0.007 | -38.936
-12 | -1.204 | 0.02967 | 0.006 | -40.591
-11.5 | -1.17 | 0.0279 | 0.005 | -41.919
-11 | -1.133 | 0.02625 | 0.005 | -43.147
-10.5 | -1.092 | 0.02474 | 0.004 | -44.15
-10 | -1.05 | 0.02342 | 0.003 | -44.829
-9.5 | -1.005 | 0.02205 | 0.002 | -45.592
-9 | -0.958 | 0.02088 | 0.002 | -45.908
-8.5 | -0.91 | 0.01978 | 0.001 | -45.991
-8 | -0.859 | 0.0188 | 0 | -45.69
-7.5 | -0.806 | 0.0179 | -0.001 | -45.034
-7 | -0.753 | 0.01693 | -0.002 | -44.455
-6.5 | -0.698 | 0.01611 | -0.002 | -43.313
-6 | -0.651 | 0.00977 | -0.003 | -66.687
-5.5 | -0.594 | 0.00953 | -0.004 | -62.328
-5 | -0.535 | 0.00932 | -0.005 | -57.444
-4.5 | -0.476 | 0.00918 | -0.006 | -51.899
-4 | -0.416 | 0.00867 | -0.007 | -48.037
-3.5 | -0.357 | 0.00894 | -0.007 | -39.895
-3 | -0.294 | 0.00886 | -0.008 | -33.16
-2.5 | -0.232 | 0.00876 | -0.009 | -26.44
-2 | -0.169 | 0.00871 | -0.01 | -19.366
-1.5 | -0.105 | 0.00868 | -0.011 | -12.146
-1 | -0.042 | 0.00873 | -0.012 | -4.84
-0.5 | 0.021 | 0.00877 | -0.013 | 2.389
0 | 0.084 | 0.00873 | -0.013 | 9.644
0.5 | 0.147 | 0.00882 | -0.014 | 16.717
1 | 0.211 | 0.00888 | -0.015 | 23.724
1.5 | 0.274 | 0.00896 | -0.016 | 30.567
2 | 0.334 | 0.0091 | -0.017 | 36.734
2.5 | 0.396 | 0.00921 | -0.017 | 42.996
3 | 0.457 | 0.00928 | -0.018 | 49.264
3.5 | 0.518 | 0.00943 | -0.019 | 54.915
4 | 0.576 | 0.00961 | -0.02 | 59.922
4.5 | 0.635 | 0.00984 | -0.021 | 64.554
5 | 0.694 | 0.01005 | -0.021 | 68.992
5.5 | 0.751 | 0.01032 | -0.022 | 72.747
6 | 0.808 | 0.01061 | -0.023 | 76.103
6.5 | 0.863 | 0.01095 | -0.024 | 78.847
7 | 0.917 | 0.01135 | -0.024 | 80.827
7.5 | 0.97 | 0.01179 | -0.025 | 82.294
8 | 1.011 | 0.02059 | -0.025 | 49.092
8.5 | 1.061 | 0.02164 | -0.026 | 49.004
9 | 1.109 | 0.02277 | -0.027 | 48.701
9.5 | 1.155 | 0.02402 | -0.027 | 48.078
10 | 1.199 | 0.02532 | -0.028 | 47.361
10.5 | 1.241 | 0.02677 | -0.029 | 46.366
11 | 1.281 | 0.02828 | -0.029 | 45.299
11.5 | 1.318 | 0.02992 | -0.03 | 44.055
12 | 1.353 | 0.03184 | -0.031 | 42.487
12.5 | 1.385 | 0.03373 | -0.031 | 41.048
13 | 1.412 | 0.03581 | -0.032 | 39.422
13.5 | 1.435 | 0.03801 | -0.033 | 37.749
14 | 1.454 | 0.04053 | -0.033 | 35.884
14.5 | 1.469 | 0.04322 | -0.034 | 33.998
15 | 1.481 | 0.0461 | -0.034 | 32.126
15.5 | 1.488 | 0.04969 | -0.035 | 29.949
16 | 1.491 | 0.05329 | -0.035 | 27.975
16.5 | 1.489 | 0.05788 | -0.036 | 25.733
17 | 1.482 | 0.06331 | -0.036 | 23.414
17.5 | 1.458 | 0.07452 | -0.035 | 19.563
18 | 1.436 | 0.08561 | -0.035 | 16.774
18.5 | 1.33 | 0.14014 | -0.027 | 9.488
19 | 1.304 | 0.15653 | -0.024 | 8.33
19.5 | 1.292 | 0.16397 | -0.025 | 7.882
20 | 1.281 | 0.17026 | -0.026 | 7.522

## 28. Re 500k Mach 0.10 (2)
BIGFOIL.COM POLAR EXPORT
NACA64-120 a=0.5
NACA64-120 a=0.5 |  |  |  | Cl Max: | 1.183 | at alpha= | 20 | deg
XFOIL ncrit=9 |  |  |  | L/D Max: | 85.0457 | at alpha= | 7.5 | deg
Re: | 500000 |  |  | Cd Min: | 0.10634 | at alpha= | 20 | deg
Mach: | 0.1 |  |  | Cl=0 at alpha= | -0.66328 | deg
|  |  |  | @ Cl=0.1, Cd= | 0.0099657
|  |  |  | @ Cl=0.4, Cd= | 0.010294
|  |  |  | @ Cl=0.6, Cd= | 0.010564
alpha (deg) | Cl | Cd | Cm | Cl/Cd
-20 | -1.0775 | 0.10516 | -0.0267 | -10.2463
-19.5 | -1.0863 | 0.09631 | -0.0313 | -11.2792
-19 | -1.0899 | 0.0886 | -0.0349 | -12.3014
-18.5 | -1.0891 | 0.08175 | -0.0378 | -13.3223
-18 | -1.0851 | 0.07556 | -0.0401 | -14.3608
-17.5 | -1.0782 | 0.06995 | -0.042 | -15.4139
-17 | -1.0678 | 0.06492 | -0.0434 | -16.4479
-16.5 | -1.0472 | 0.06151 | -0.0435 | -17.0249
-16 | -1.029 | 0.05771 | -0.0442 | -17.8305
-15.5 | -1.0099 | 0.0541 | -0.0447 | -18.6673
-15 | -0.9897 | 0.05066 | -0.045 | -19.5361
-14.5 | -0.9683 | 0.04739 | -0.0452 | -20.4326
-14 | -0.95 | 0.04418 | -0.0448 | -21.5029
-13 | -0.891 | 0.0378 | -0.0487 | -23.5714
-12.5 | -0.8781 | 0.03508 | -0.0466 | -25.0314
-12 | -0.8681 | 0.03208 | -0.0446 | -27.0605
-11.5 | -0.8513 | 0.02956 | -0.0428 | -28.7991
-11 | -0.8384 | 0.02681 | -0.0406 | -31.2719
-10.5 | -0.8205 | 0.02448 | -0.0386 | -33.5172
-10 | -0.8058 | 0.02209 | -0.0359 | -36.478
-9.5 | -0.7895 | 0.01998 | -0.0329 | -39.5145
-9 | -0.776 | 0.01791 | -0.0292 | -43.3277
-8.5 | -0.7645 | 0.01606 | -0.0246 | -47.6027
-8 | -0.7564 | 0.01466 | -0.0181 | -51.5962
-7.5 | -0.7352 | 0.0132 | -0.0137 | -55.697
-7 | -0.7115 | 0.01145 | -0.0097 | -62.1397
-6.5 | -0.6747 | 0.01034 | -0.0073 | -65.2515
-6 | -0.6205 | 0.01019 | -0.0072 | -60.893
-5.5 | -0.5648 | 0.01011 | -0.0073 | -55.8655
-5 | -0.5082 | 0.0101 | -0.0075 | -50.3168
-4.5 | -0.4511 | 0.01015 | -0.0078 | -44.4433
-4 | -0.3928 | 0.01013 | -0.0084 | -38.7759
-3.5 | -0.3351 | 0.0102 | -0.0087 | -32.8529
-3 | -0.2765 | 0.01027 | -0.0093 | -26.9231
-2.5 | -0.2175 | 0.01012 | -0.0101 | -21.4921
-2 | -0.1585 | 0.01012 | -0.0108 | -15.6621
-1.5 | -0.099 | 0.01007 | -0.0117 | -9.8312
-1 | -0.0398 | 0.00994 | -0.0125 | -4.004
-0.5 | 0.0193 | 0.01 | -0.0133 | 1.93
0 | 0.0788 | 0.00998 | -0.0142 | 7.8958
0.5 | 0.138 | 0.00994 | -0.015 | 13.8833
1 | 0.1971 | 0.01004 | -0.0158 | 19.6315
1.5 | 0.2564 | 0.01012 | -0.0167 | 25.336
2 | 0.3151 | 0.01011 | -0.0175 | 31.1672
2.5 | 0.3743 | 0.01022 | -0.0183 | 36.6243
3 | 0.4331 | 0.01039 | -0.0191 | 41.6843
3.5 | 0.4914 | 0.01045 | -0.0197 | 47.0239
4 | 0.5497 | 0.01046 | -0.0203 | 52.5526
4.5 | 0.6075 | 0.01058 | -0.0208 | 57.4197
5 | 0.6641 | 0.0105 | -0.0209 | 63.2476
5.5 | 0.7203 | 0.0105 | -0.0212 | 68.6
6 | 0.7758 | 0.01054 | -0.0212 | 73.6053
6.5 | 0.829 | 0.01055 | -0.0208 | 78.5782
7 | 0.8814 | 0.01068 | -0.0204 | 82.5281
7.5 | 0.9304 | 0.01094 | -0.0194 | 85.0457
8 | 0.961 | 0.01183 | -0.0158 | 81.2342
8.5 | 0.9515 | 0.01373 | -0.0062 | 69.3008
9 | 0.9401 | 0.01614 | 0.002 | 58.2466
9.5 | 0.935 | 0.01888 | 0.008 | 49.5233
10 | 0.9337 | 0.02178 | 0.0129 | 42.8696
10.5 | 0.9349 | 0.02463 | 0.0172 | 37.9578
11.5 | 0.9645 | 0.03156 | 0.018 | 30.5608
12 | 0.9772 | 0.03495 | 0.0192 | 27.9599
12.5 | 0.9908 | 0.03843 | 0.0201 | 25.7819
13 | 1.006 | 0.04193 | 0.0207 | 23.9924
13.5 | 1.017 | 0.04593 | 0.0212 | 22.1424
14 | 1.0309 | 0.04981 | 0.0215 | 20.6966
14.5 | 1.046 | 0.05371 | 0.0215 | 19.475
15 | 1.056 | 0.05818 | 0.0213 | 18.1506
15.5 | 1.0712 | 0.06231 | 0.0209 | 17.1915
16 | 1.0866 | 0.0665 | 0.0204 | 16.3398
16.5 | 1.1008 | 0.07092 | 0.0197 | 15.5217
17 | 1.115 | 0.07512 | 0.0192 | 14.8429
17.5 | 1.1293 | 0.07975 | 0.0181 | 14.1605
18 | 1.1404 | 0.08501 | 0.0165 | 13.4149
18.5 | 1.1523 | 0.09015 | 0.0149 | 12.782
19 | 1.1645 | 0.09522 | 0.0132 | 12.2296
19.5 | 1.181 | 0.09932 | 0.0123 | 11.8909
20 | 1.183 | 0.10634 | 0.0091 | 11.1247

## 29. Re 500k Mach 0.25 (1)
BIGFOIL.COM POLAR EXPORT
NACA64-120 a=0.5
NACA64-120 a=0.5 |  |  |  | Cl Max: | 1.413 | at alpha= | 14 | deg
JavaFoil+Calcfoil stall+Eppler ext transition |  |  |  | L/D Max: | 79.708 | at alpha= | 7.5 | deg
Re: | 500000 |  |  | Cd Min: | 0.00846 | at alpha= | -3.5 | deg
Mach: | 0.25 |  |  | Cl=0 at alpha= | -0.66923 | deg
|  |  |  | @ Cl=0.1, Cd= | 0.0089814
|  |  |  | @ Cl=0.4, Cd= | 0.0093644
|  |  |  | @ Cl=0.6, Cd= | 0.009945
alpha (deg) | Cl | Cd | Cm | Cl/Cd
-18.5 | -1.038 | 0.17008 | 0.008 | -6.106
-18 | -1.064 | 0.15703 | 0.008 | -6.776
-17.5 | -1.085 | 0.14947 | 0.007 | -7.258
-17 | -1.103 | 0.14122 | 0.007 | -7.81
-16.5 | -1.115 | 0.13167 | 0.007 | -8.47
-16 | -1.129 | 0.12397 | 0.007 | -9.107
-15.5 | -1.135 | 0.1155 | 0.007 | -9.828
-15 | -1.139 | 0.10723 | 0.007 | -10.623
-14.5 | -1.14 | 0.09869 | 0.007 | -11.554
-14 | -1.246 | 0.05074 | 0.009 | -24.548
-13.5 | -1.256 | 0.04121 | 0.008 | -30.468
-13 | -1.243 | 0.03758 | 0.007 | -33.066
-12.5 | -1.223 | 0.03494 | 0.007 | -35.009
-12 | -1.2 | 0.03247 | 0.006 | -36.947
-11.5 | -1.171 | 0.0303 | 0.005 | -38.662
-11 | -1.139 | 0.02834 | 0.005 | -40.181
-10.5 | -1.103 | 0.02657 | 0.004 | -41.495
-10 | -1.063 | 0.02497 | 0.003 | -42.568
-9.5 | -1.02 | 0.02348 | 0.002 | -43.447
-9 | -0.975 | 0.02215 | 0.002 | -44.001
-8.5 | -0.926 | 0.02095 | 0.001 | -44.226
-8 | -0.876 | 0.01984 | 0 | -44.151
-7.5 | -0.823 | 0.01885 | -0.001 | -43.649
-7 | -0.769 | 0.01778 | -0.002 | -43.231
-6.5 | -0.713 | 0.01684 | -0.002 | -42.338
-6 | -0.665 | 0.01015 | -0.003 | -65.594
-5.5 | -0.607 | 0.00987 | -0.004 | -61.528
-5 | -0.548 | 0.00958 | -0.005 | -57.146
-4.5 | -0.487 | 0.0094 | -0.006 | -51.844
-4 | -0.426 | 0.00925 | -0.007 | -46.015
-3.5 | -0.364 | 0.00846 | -0.008 | -42.997
-3 | -0.302 | 0.00905 | -0.009 | -33.357
-2.5 | -0.238 | 0.00893 | -0.009 | -26.658
-2 | -0.173 | 0.00885 | -0.01 | -19.58
-1.5 | -0.108 | 0.00888 | -0.011 | -12.199
-1 | -0.043 | 0.00888 | -0.012 | -4.885
-0.5 | 0.022 | 0.0089 | -0.013 | 2.42
0 | 0.086 | 0.00899 | -0.014 | 9.626
0.5 | 0.151 | 0.00895 | -0.015 | 16.924
1 | 0.216 | 0.00909 | -0.016 | 23.815
1.5 | 0.279 | 0.0092 | -0.016 | 30.319
2 | 0.342 | 0.0093 | -0.017 | 36.814
2.5 | 0.405 | 0.00937 | -0.018 | 43.254
3 | 0.468 | 0.00953 | -0.019 | 49.144
3.5 | 0.531 | 0.0097 | -0.019 | 54.669
4 | 0.59 | 0.00991 | -0.02 | 59.493
4.5 | 0.65 | 0.01012 | -0.021 | 64.236
5 | 0.71 | 0.01043 | -0.022 | 68.067
5.5 | 0.768 | 0.01071 | -0.023 | 71.746
6 | 0.826 | 0.01105 | -0.023 | 74.713
6.5 | 0.882 | 0.01144 | -0.024 | 77.131
7 | 0.937 | 0.0119 | -0.025 | 78.743
7.5 | 0.99 | 0.01243 | -0.026 | 79.708
8 | 1.032 | 0.02176 | -0.026 | 47.424
8.5 | 1.081 | 0.02294 | -0.027 | 47.131
9 | 1.129 | 0.02421 | -0.027 | 46.616
9.5 | 1.173 | 0.02561 | -0.028 | 45.812
10 | 1.216 | 0.02712 | -0.029 | 44.83
10.5 | 1.255 | 0.02872 | -0.029 | 43.715
11 | 1.291 | 0.03054 | -0.03 | 42.288
11.5 | 1.324 | 0.03243 | -0.031 | 40.832
12 | 1.353 | 0.03465 | -0.031 | 39.049
12.5 | 1.378 | 0.03706 | -0.032 | 37.176
13 | 1.396 | 0.03964 | -0.033 | 35.212
13.5 | 1.408 | 0.04228 | -0.033 | 33.288
14 | 1.413 | 0.04531 | -0.034 | 31.195
14.5 | 1.412 | 0.04943 | -0.034 | 28.57
15 | 1.403 | 0.05389 | -0.035 | 26.024
15.5 | 1.382 | 0.06098 | -0.035 | 22.67
16 | 1.237 | 0.11896 | -0.025 | 10.402
16.5 | 1.215 | 0.12883 | -0.024 | 9.434
17 | 1.186 | 0.13985 | -0.022 | 8.481
17.5 | 1.157 | 0.14976 | -0.021 | 7.727
18 | 1.125 | 0.15945 | -0.02 | 7.057
18.5 | 1.09 | 0.16884 | -0.02 | 6.453
19 | 1.049 | 0.17758 | -0.02 | 5.909

## 30. Re 500k Mach 0.25 (2)
BIGFOIL.COM POLAR EXPORT
NACA64-120 a=0.5
NACA64-120 a=0.5 |  |  |  | Cl Max: | 1.1151 | at alpha= | 19 | deg
XFOIL ncrit=9 |  |  |  | L/D Max: | 82.8111 | at alpha= | 7.5 | deg
Re: | 500000 |  |  | Cd Min: | 0.21326 | at alpha= | -20 | deg
Mach: | 0.25 |  |  | Cl=0 at alpha= | -0.6634 | deg
|  |  |  | @ Cl=0.1, Cd= | 0.010214
|  |  |  | @ Cl=0.4, Cd= | 0.010604
|  |  |  | @ Cl=0.6, Cd= | 0.010889
alpha (deg) | Cl | Cd | Cm | Cl/Cd
-20 | -0.6575 | 0.21326 | 0.0286 | -3.0831
-19.5 | -0.6387 | 0.20744 | 0.0248 | -3.079
-19 | -0.9128 | 0.12617 | -0.0183 | -7.2347
-18.5 | -0.9532 | 0.11041 | -0.0281 | -8.6333
-18 | -0.9796 | 0.09803 | -0.0351 | -9.9929
-17.5 | -0.9974 | 0.08773 | -0.0403 | -11.369
-17 | -1.0066 | 0.07915 | -0.0439 | -12.7176
-16.5 | -1.0109 | 0.07161 | -0.0469 | -14.1167
-16 | -0.9974 | 0.06681 | -0.0476 | -14.9289
-15.5 | -0.9835 | 0.06206 | -0.0486 | -15.8476
-15 | -0.9671 | 0.05768 | -0.0493 | -16.7666
-14.5 | -0.9483 | 0.05372 | -0.0497 | -17.6526
-14 | -0.9268 | 0.05007 | -0.05 | -18.5101
-13.5 | -0.9068 | 0.04665 | -0.0497 | -19.4384
-13 | -0.8709 | 0.04314 | -0.0529 | -20.1878
-12.5 | -0.8532 | 0.04034 | -0.0512 | -21.1502
-12 | -0.8417 | 0.03706 | -0.0494 | -22.7118
-11.5 | -0.8268 | 0.034 | -0.0478 | -24.3176
-11 | -0.809 | 0.03127 | -0.0461 | -25.8714
-10.5 | -0.7976 | 0.02818 | -0.044 | -28.3038
-10 | -0.7804 | 0.02556 | -0.0418 | -30.5321
-9.5 | -0.765 | 0.02298 | -0.0393 | -33.2898
-9 | -0.7519 | 0.02047 | -0.0361 | -36.7318
-8.5 | -0.7407 | 0.01809 | -0.0322 | -40.9453
-8 | -0.7317 | 0.01598 | -0.0273 | -45.7885
-7.5 | -0.7282 | 0.01438 | -0.0201 | -50.6398
-7 | -0.7134 | 0.01263 | -0.0145 | -56.4846
-6.5 | -0.693 | 0.01076 | -0.0095 | -64.4052
-6 | -0.641 | 0.01042 | -0.0086 | -61.5163
-5.5 | -0.5838 | 0.01037 | -0.0084 | -56.297
-5 | -0.5252 | 0.01036 | -0.0085 | -50.695
-4.5 | -0.4665 | 0.01044 | -0.0086 | -44.6839
-4 | -0.4061 | 0.01035 | -0.009 | -39.2367
-3.5 | -0.3467 | 0.0105 | -0.0092 | -33.019
-3 | -0.2856 | 0.01048 | -0.0098 | -27.2519
-2.5 | -0.225 | 0.01039 | -0.0105 | -21.6554
-2 | -0.1637 | 0.01033 | -0.0113 | -15.847
-1.5 | -0.1023 | 0.01027 | -0.0121 | -9.9611
-1 | -0.0412 | 0.0103 | -0.0129 | -4
-0.5 | 0.02 | 0.0102 | -0.0138 | 1.9608
0 | 0.0813 | 0.01019 | -0.0146 | 7.9784
0.5 | 0.1426 | 0.01027 | -0.0155 | 13.8851
1 | 0.2035 | 0.01027 | -0.0163 | 19.815
1.5 | 0.2646 | 0.01033 | -0.0171 | 25.6147
2 | 0.3258 | 0.01039 | -0.0179 | 31.3571
2.5 | 0.3867 | 0.01058 | -0.0187 | 36.5501
3 | 0.4474 | 0.01069 | -0.0194 | 41.8522
3.5 | 0.5076 | 0.01072 | -0.02 | 47.3507
4 | 0.5687 | 0.0109 | -0.0206 | 52.1743
4.5 | 0.6273 | 0.01088 | -0.0208 | 57.6562
5 | 0.6857 | 0.01078 | -0.0208 | 63.6085
5.5 | 0.7448 | 0.01086 | -0.021 | 68.582
6 | 0.8006 | 0.01083 | -0.0205 | 73.9243
6.5 | 0.8548 | 0.0109 | -0.0197 | 78.422
7 | 0.9074 | 0.01108 | -0.0188 | 81.8953
7.5 | 0.9515 | 0.01149 | -0.0165 | 82.8111
8 | 0.9489 | 0.01307 | -0.0074 | 72.6014
8.5 | 0.9275 | 0.01573 | 0.0026 | 58.9638
9 | 0.9138 | 0.01901 | 0.0094 | 48.0694
9.5 | 0.908 | 0.02238 | 0.0145 | 40.5719
10 | 0.9071 | 0.02569 | 0.0187 | 35.3095
10.5 | 0.9065 | 0.02905 | 0.0226 | 31.2048
11 | 0.9273 | 0.03287 | 0.0215 | 28.2111
11.5 | 0.9395 | 0.03662 | 0.0224 | 25.6554
12 | 0.9535 | 0.04035 | 0.0233 | 23.6307
12.5 | 0.9651 | 0.04443 | 0.0239 | 21.7218
13 | 0.9799 | 0.04837 | 0.0243 | 20.2584
13.5 | 0.9902 | 0.05285 | 0.0246 | 18.736
14 | 1.0062 | 0.05696 | 0.0246 | 17.665
14.5 | 1.0191 | 0.06147 | 0.0244 | 16.5788
15 | 1.032 | 0.06606 | 0.0241 | 15.6222
15.5 | 1.048 | 0.07058 | 0.0235 | 14.8484
16 | 1.0627 | 0.07529 | 0.0228 | 14.1148
16.5 | 1.0771 | 0.0799 | 0.0222 | 13.4806
17 | 1.0893 | 0.08525 | 0.0209 | 12.7777
17.5 | 1.0985 | 0.09114 | 0.0192 | 12.0529
18 | 1.104 | 0.09774 | 0.0167 | 11.2953
18.5 | 1.1098 | 0.10437 | 0.0141 | 10.6333
19 | 1.1151 | 0.11095 | 0.0115 | 10.0505
19.5 | 1.1044 | 0.12057 | 0.0067 | 9.1598
20 | 1.0865 | 0.13188 | 0.0002 | 8.2386

## 31. Re 500k Mach 0.50 (1)
BIGFOIL.COM POLAR EXPORT
NACA64-120 a=0.5
NACA64-120 a=0.5 |  |  |  | Cl Max: | 1.18 | at alpha= | 9.5 | deg
JavaFoil+Calcfoil stall+Eppler ext transition |  |  |  | L/D Max: | 68.502 | at alpha= | 6.5 | deg
Re: | 500000 |  |  | Cd Min: | 0.00919 | at alpha= | -1 | deg
Mach: | 0.5 |  |  | Cl=0 at alpha= | -0.66667 | deg
|  |  |  | @ Cl=0.1, Cd= | 0.0098263
|  |  |  | @ Cl=0.4, Cd= | 0.01038
|  |  |  | @ Cl=0.6, Cd= | 0.011148
alpha (deg) | Cl | Cd | Cm | Cl/Cd
-20 | -1.099 | 0.23826 | 0.012 | -4.614
-19.5 | -1.071 | 0.22454 | 0.011 | -4.77
-19 | -1.043 | 0.22111 | 0.011 | -4.719
-18.5 | -1.016 | 0.21968 | 0.011 | -4.624
-18 | -0.989 | 0.21204 | 0.01 | -4.662
-17.5 | -0.958 | 0.20271 | 0.009 | -4.727
-17 | -0.93 | 0.19622 | 0.009 | -4.741
-16.5 | -0.903 | 0.18743 | 0.008 | -4.816
-16 | -0.873 | 0.18596 | 0.007 | -4.694
-15.5 | -0.845 | 0.17589 | 0.007 | -4.803
-15 | -0.817 | 0.17238 | 0.006 | -4.739
-14.5 | -0.788 | 0.17237 | 0.006 | -4.574
-14 | -0.759 | 0.15691 | 0.005 | -4.837
-13.5 | -0.731 | 0.15306 | 0.005 | -4.777
-13 | -0.703 | 0.14961 | 0.004 | -4.7
-12.5 | -0.675 | 0.13873 | 0.004 | -4.863
-12 | -0.646 | 0.12487 | 0.003 | -5.173
-11.5 | -0.618 | 0.12041 | 0.003 | -5.131
-11 | -0.59 | 0.11433 | 0.002 | -5.158
-10.5 | -0.688 | 0.08736 | 0.002 | -7.875
-10 | -0.849 | 0.0709 | 0.002 | -11.976
-9.5 | -1.003 | 0.03273 | 0.003 | -30.656
-9 | -0.998 | 0.02992 | 0.002 | -33.359
-8.5 | -0.972 | 0.02751 | 0.001 | -35.32
-8 | -0.934 | 0.02546 | 0 | -36.663
-7.5 | -0.886 | 0.02372 | -0.001 | -37.339
-7 | -0.833 | 0.02216 | -0.002 | -37.591
-6.5 | -0.777 | 0.02075 | -0.003 | -37.433
-6 | -0.718 | 0.0194 | -0.004 | -36.983
-5.5 | -0.663 | 0.01162 | -0.005 | -57.043
-5 | -0.599 | 0.01114 | -0.005 | -53.816
-4.5 | -0.534 | 0.01076 | -0.006 | -49.644
-4 | -0.468 | 0.01047 | -0.007 | -44.665
-3.5 | -0.4 | 0.01023 | -0.008 | -39.057
-3 | -0.331 | 0.01004 | -0.009 | -32.935
-2.5 | -0.262 | 0.00989 | -0.01 | -26.484
-2 | -0.191 | 0.00985 | -0.011 | -19.396
-1.5 | -0.12 | 0.00954 | -0.012 | -12.568
-1 | -0.048 | 0.00919 | -0.013 | -5.244
-0.5 | 0.024 | 0.0097 | -0.014 | 2.481
0 | 0.095 | 0.00982 | -0.015 | 9.699
0.5 | 0.166 | 0.00991 | -0.016 | 16.786
1 | 0.237 | 0.01 | -0.017 | 23.723
1.5 | 0.308 | 0.01016 | -0.018 | 30.26
2 | 0.378 | 0.01031 | -0.019 | 36.631
2.5 | 0.447 | 0.01053 | -0.02 | 42.449
3 | 0.516 | 0.01077 | -0.021 | 47.96
3.5 | 0.585 | 0.01108 | -0.021 | 52.82
4 | 0.649 | 0.01137 | -0.022 | 57.055
4.5 | 0.715 | 0.01179 | -0.023 | 60.661
5 | 0.779 | 0.01222 | -0.024 | 63.743
5.5 | 0.842 | 0.01277 | -0.025 | 65.958
6 | 0.903 | 0.01334 | -0.026 | 67.712
6.5 | 0.962 | 0.01404 | -0.026 | 68.502
7 | 1.009 | 0.02463 | -0.027 | 40.97
7.5 | 1.06 | 0.02628 | -0.028 | 40.323
8 | 1.105 | 0.02818 | -0.029 | 39.217
8.5 | 1.143 | 0.03016 | -0.029 | 37.891
9 | 1.17 | 0.03247 | -0.03 | 36.018
9.5 | 1.18 | 0.03555 | -0.031 | 33.191
10 | 1.162 | 0.03918 | -0.031 | 29.655
10.5 | 0.939 | 0.07958 | -0.016 | 11.802
11 | 0.663 | 0.10771 | -0.014 | 6.155
11.5 | 0.692 | 0.11567 | -0.016 | 5.979
12 | 0.72 | 0.13294 | -0.016 | 5.413
12.5 | 0.747 | 0.136 | -0.017 | 5.495
13 | 0.776 | 0.13886 | -0.018 | 5.585
13.5 | 0.804 | 0.15176 | -0.019 | 5.301
14 | 0.832 | 0.15845 | -0.02 | 5.251
14.5 | 0.86 | 0.16161 | -0.02 | 5.323

## 32. Re 500k Mach 0.50 (2)
BIGFOIL.COM POLAR EXPORT
NACA64-120 a=0.5
NACA64-120 a=0.5 |  |  |  | Cl Max: | 0.939 | at alpha= | 7 | deg
XFOIL ncrit=9 |  |  |  | L/D Max: | 70.3085 | at alpha= | 6 | deg
Re: | 500000 |  |  | Cd Min: | 0.23982 | at alpha= | 20 | deg
Mach: | 0.5 |  |  | Cl=0 at alpha= | -0.66043 | deg
|  |  |  | @ Cl=0.1, Cd= | 0.011459
|  |  |  | @ Cl=0.4, Cd= | 0.011935
|  |  |  | @ Cl=0.6, Cd= | 0.012551
alpha (deg) | Cl | Cd | Cm | Cl/Cd
-17.5 | -0.5961 | 0.19316 | 0.0108 | -3.086
-17 | -0.5817 | 0.18333 | 0.0049 | -3.173
-16.5 | -0.5743 | 0.17174 | -0.0019 | -3.344
-15.5 | -0.6472 | 0.13127 | -0.0266 | -4.9303
-15 | -0.677 | 0.11541 | -0.0378 | -5.866
-14.5 | -0.7059 | 0.10235 | -0.0452 | -6.8969
-14 | -0.7309 | 0.09032 | -0.0521 | -8.0923
-13.5 | -0.7528 | 0.07948 | -0.0576 | -9.4716
-13 | -0.7675 | 0.0702 | -0.0613 | -10.933
-12.5 | -0.7715 | 0.06271 | -0.0632 | -12.3027
-12 | -0.7634 | 0.05696 | -0.0635 | -13.4024
-11.5 | -0.7481 | 0.05227 | -0.063 | -14.3122
-11 | -0.7285 | 0.04824 | -0.0619 | -15.1016
-10.5 | -0.7089 | 0.04435 | -0.0607 | -15.9842
-10 | -0.6914 | 0.04052 | -0.0593 | -17.0632
-9.5 | -0.6754 | 0.03681 | -0.0575 | -18.3483
-8.5 | -0.6479 | 0.02963 | -0.0531 | -21.8664
-8 | -0.6382 | 0.02614 | -0.0502 | -24.4147
-7.5 | -0.6346 | 0.02252 | -0.0466 | -28.1794
-7 | -0.6391 | 0.01881 | -0.0418 | -33.9766
-6.5 | -0.6555 | 0.01519 | -0.0347 | -43.1534
-6 | -0.6837 | 0.01264 | -0.0226 | -54.0902
-5.5 | -0.6585 | 0.01155 | -0.0162 | -57.013
-5 | -0.5962 | 0.01148 | -0.0144 | -51.9338
-4.5 | -0.531 | 0.01165 | -0.0132 | -45.5794
-4 | -0.4626 | 0.01167 | -0.0127 | -39.6401
-3.5 | -0.3944 | 0.01183 | -0.0124 | -33.339
-3 | -0.326 | 0.01182 | -0.0124 | -27.5804
-2.5 | -0.2557 | 0.01171 | -0.0128 | -21.836
-2 | -0.1862 | 0.01165 | -0.0134 | -15.9828
-1.5 | -0.117 | 0.01155 | -0.014 | -10.1299
-1 | -0.0472 | 0.01143 | -0.0148 | -4.1295
-0.5 | 0.0223 | 0.01144 | -0.0155 | 1.9493
0 | 0.0916 | 0.01146 | -0.0163 | 7.993
0.5 | 0.1611 | 0.01145 | -0.0171 | 14.0699
1 | 0.2306 | 0.0116 | -0.0178 | 19.8793
1.5 | 0.2989 | 0.01172 | -0.0184 | 25.5034
2 | 0.3676 | 0.01186 | -0.019 | 30.9949
2.5 | 0.437 | 0.01202 | -0.0195 | 36.3561
3 | 0.5062 | 0.01234 | -0.02 | 41.0211
3.5 | 0.5717 | 0.01249 | -0.0198 | 45.7726
4 | 0.6416 | 0.01264 | -0.0199 | 50.7595
4.5 | 0.7062 | 0.01276 | -0.0191 | 55.3448
5 | 0.7723 | 0.01263 | -0.018 | 61.1481
5.5 | 0.8375 | 0.01264 | -0.0166 | 66.2579
6 | 0.8887 | 0.01264 | -0.013 | 70.3085
7 | 0.939 | 0.01391 | 0.001 | 67.5054
7.5 | 0.9022 | 0.01768 | 0.0116 | 51.0294
8 | 0.8625 | 0.02289 | 0.0194 | 37.6802
9 | 0.8199 | 0.0333 | 0.0286 | 24.6216
9.5 | 0.8165 | 0.03809 | 0.0313 | 21.4361
10 | 0.8188 | 0.04277 | 0.0334 | 19.1443
10.5 | 0.8254 | 0.04739 | 0.0352 | 17.4172
11 | 0.8352 | 0.05192 | 0.0368 | 16.0863
11.5 | 0.8424 | 0.05655 | 0.0387 | 14.8966
12.5 | 0.8837 | 0.06752 | 0.035 | 13.088
13 | 0.8971 | 0.07318 | 0.0344 | 12.2588
13.5 | 0.9099 | 0.07912 | 0.0337 | 11.5003
14 | 0.9166 | 0.08608 | 0.0321 | 10.6482
14.5 | 0.9146 | 0.09445 | 0.0291 | 9.6834
15 | 0.9063 | 0.1041 | 0.0247 | 8.7061
15.5 | 0.8861 | 0.11596 | 0.0182 | 7.6414
16 | 0.8567 | 0.1301 | 0.0094 | 6.5849
16.5 | 0.819 | 0.14676 | -0.0018 | 5.5805
17 | 0.77 | 0.16758 | -0.0154 | 4.5948
17.5 | 0.7572 | 0.18242 | -0.0243 | 4.1509
18 | 0.7476 | 0.19802 | -0.0334 | 3.7754
18.5 | 0.7512 | 0.21111 | -0.0409 | 3.5583
19 | 0.7628 | 0.22208 | -0.0472 | 3.4348
19.5 | 0.7766 | 0.2326 | -0.0534 | 3.3388
20 | 0.7994 | 0.23982 | -0.0576 | 3.3333

## 33. Re 750k Mach 0.00 (1)
BIGFOIL.COM POLAR EXPORT
NACA64-120 a=0.5
NACA64-120 a=0.5 |  |  |  | Cl Max: | 1.517 | at alpha= | 16.5 | deg
JavaFoil+Calcfoil stall+Eppler ext transition |  |  |  | L/D Max: | 98.464 | at alpha= | 7.5 | deg
Re: | 750000 |  |  | Cd Min: | 0.00768 | at alpha= | -1.5 | deg
Mach: | 0 |  |  | Cl=0 at alpha= | -0.66667 | deg
|  |  |  | @ Cl=0.1, Cd= | 0.0077749
|  |  |  | @ Cl=0.4, Cd= | 0.0080435
|  |  |  | @ Cl=0.6, Cd= | 0.0084487
alpha (deg) | Cl | Cd | Cm | Cl/Cd
-20 | -1.265 | 0.15617 | 0.011 | -8.103
-19.5 | -1.291 | 0.1354 | 0.012 | -9.537
-19 | -1.306 | 0.12159 | 0.012 | -10.744
-18.5 | -1.34 | 0.09735 | 0.013 | -13.761
-18 | -1.381 | 0.07274 | 0.013 | -18.987
-17.5 | -1.389 | 0.0641 | 0.013 | -21.666
-17 | -1.391 | 0.05787 | 0.012 | -24.038
-16.5 | -1.388 | 0.05275 | 0.012 | -26.319
-16 | -1.382 | 0.04814 | 0.011 | -28.717
-15.5 | -1.375 | 0.04317 | 0.011 | -31.855
-15 | -1.36 | 0.04054 | 0.01 | -33.537
-14.5 | -1.343 | 0.03749 | 0.009 | -35.812
-14 | -1.323 | 0.03439 | 0.009 | -38.484
-13.5 | -1.298 | 0.03258 | 0.008 | -39.85
-13 | -1.272 | 0.03026 | 0.007 | -42.026
-12.5 | -1.242 | 0.02848 | 0.007 | -43.585
-12 | -1.209 | 0.02669 | 0.006 | -45.284
-11.5 | -1.173 | 0.02503 | 0.005 | -46.865
-11 | -1.135 | 0.02366 | 0.005 | -47.951
-10.5 | -1.094 | 0.02227 | 0.004 | -49.128
-10 | -1.051 | 0.0211 | 0.003 | -49.806
-9.5 | -1.006 | 0.01994 | 0.002 | -50.436
-9 | -0.959 | 0.0189 | 0.002 | -50.715
-8.5 | -0.91 | 0.01792 | 0.001 | -50.773
-8 | -0.859 | 0.01702 | 0 | -50.443
-7.5 | -0.806 | 0.01622 | -0.001 | -49.697
-7 | -0.752 | 0.01534 | -0.002 | -49.045
-6.5 | -0.697 | 0.01459 | -0.002 | -47.8
-6 | -0.655 | 0.00844 | -0.003 | -77.653
-5.5 | -0.6 | 0.00826 | -0.004 | -72.726
-5 | -0.54 | 0.0081 | -0.005 | -66.663
-4.5 | -0.478 | 0.00794 | -0.006 | -60.277
-4 | -0.417 | 0.00787 | -0.007 | -52.937
-3.5 | -0.355 | 0.00783 | -0.007 | -45.304
-3 | -0.293 | 0.00774 | -0.008 | -37.778
-2.5 | -0.231 | 0.00772 | -0.009 | -29.868
-2 | -0.168 | 0.00771 | -0.01 | -21.748
-1.5 | -0.105 | 0.00768 | -0.011 | -13.665
-1 | -0.042 | 0.00772 | -0.012 | -5.445
-0.5 | 0.021 | 0.00772 | -0.012 | 2.699
0 | 0.084 | 0.00778 | -0.013 | 10.765
0.5 | 0.147 | 0.00776 | -0.014 | 18.907
1 | 0.21 | 0.00784 | -0.015 | 26.725
1.5 | 0.272 | 0.00789 | -0.016 | 34.532
2 | 0.335 | 0.00799 | -0.017 | 41.947
2.5 | 0.398 | 0.00804 | -0.018 | 49.499
3 | 0.461 | 0.00815 | -0.018 | 56.562
3.5 | 0.52 | 0.00782 | -0.019 | 66.531
4 | 0.578 | 0.00839 | -0.02 | 68.887
4.5 | 0.638 | 0.00855 | -0.021 | 74.609
5 | 0.696 | 0.00867 | -0.021 | 80.362
5.5 | 0.754 | 0.00888 | -0.022 | 84.995
6 | 0.812 | 0.00907 | -0.023 | 89.451
6.5 | 0.868 | 0.00931 | -0.024 | 93.237
7 | 0.923 | 0.00957 | -0.024 | 96.357
7.5 | 0.976 | 0.00991 | -0.025 | 98.464
8 | 1.01 | 0.01874 | -0.025 | 53.896
8.5 | 1.06 | 0.01969 | -0.026 | 53.828
9 | 1.108 | 0.02073 | -0.027 | 53.476
9.5 | 1.155 | 0.02183 | -0.027 | 52.895
10 | 1.199 | 0.023 | -0.028 | 52.14
10.5 | 1.242 | 0.02427 | -0.029 | 51.182
11 | 1.282 | 0.02561 | -0.029 | 50.073
11.5 | 1.32 | 0.02715 | -0.03 | 48.645
12 | 1.356 | 0.02888 | -0.031 | 46.949
12.5 | 1.389 | 0.03056 | -0.031 | 45.451
13 | 1.417 | 0.03241 | -0.032 | 43.737
13.5 | 1.442 | 0.03429 | -0.033 | 42.053
14 | 1.464 | 0.03652 | -0.033 | 40.071
14.5 | 1.481 | 0.03888 | -0.034 | 38.095
15 | 1.496 | 0.0413 | -0.034 | 36.209
15.5 | 1.506 | 0.04414 | -0.035 | 34.118
16 | 1.513 | 0.04701 | -0.035 | 32.191
16.5 | 1.517 | 0.05015 | -0.036 | 30.244
17 | 1.516 | 0.05425 | -0.036 | 27.949
17.5 | 1.513 | 0.05795 | -0.037 | 26.104
18 | 1.505 | 0.06242 | -0.037 | 24.119
18.5 | 1.494 | 0.06817 | -0.037 | 21.922
19 | 1.478 | 0.07477 | -0.038 | 19.774
19.5 | 1.463 | 0.08059 | -0.038 | 18.152
20 | 1.437 | 0.09125 | -0.038 | 15.746

## 34. Re 750k Mach 0.00 (2)
BIGFOIL.COM POLAR EXPORT
NACA64-120 a=0.5
NACA64-120 a=0.5 |  |  |  | Cl Max: | 1.1994 | at alpha= | 20 | deg
XFOIL ncrit=9 |  |  |  | L/D Max: | 95.5832 | at alpha= | 7 | deg
Re: | 750000 |  |  | Cd Min: | 0.10343 | at alpha= | 20 | deg
Mach: | 0 |  |  | Cl=0 at alpha= | -0.66582 | deg
|  |  |  | @ Cl=0.1, Cd= | 0.0083077
|  |  |  | @ Cl=0.4, Cd= | 0.0085324
|  |  |  | @ Cl=0.6, Cd= | 0.0086376
alpha (deg) | Cl | Cd | Cm | Cl/Cd
-20 | -1.1354 | 0.09532 | -0.0273 | -11.9115
-19.5 | -1.1311 | 0.08886 | -0.0303 | -12.729
-19 | -1.125 | 0.08284 | -0.0328 | -13.5804
-18.5 | -1.118 | 0.07706 | -0.0351 | -14.5082
-18 | -1.1084 | 0.07179 | -0.037 | -15.4395
-17.5 | -1.0968 | 0.0669 | -0.0386 | -16.3946
-17 | -1.0845 | 0.06233 | -0.0397 | -17.3993
-16.5 | -1.0756 | 0.05773 | -0.0404 | -18.6316
-16 | -1.0618 | 0.05357 | -0.0412 | -19.8208
-15.5 | -1.0463 | 0.0497 | -0.0418 | -21.0523
-15 | -1.0285 | 0.04615 | -0.0422 | -22.286
-14.5 | -1.0099 | 0.04278 | -0.0424 | -23.6068
-13.5 | -0.9692 | 0.03549 | -0.0449 | -27.3091
-13 | -0.9541 | 0.03285 | -0.0433 | -29.0441
-12.5 | -0.9353 | 0.03042 | -0.0419 | -30.7462
-12 | -0.9214 | 0.02767 | -0.04 | -33.2996
-11.5 | -0.9062 | 0.02512 | -0.038 | -36.0748
-11 | -0.8851 | 0.02305 | -0.0361 | -38.3991
-10.5 | -0.8666 | 0.02095 | -0.0337 | -41.3652
-10 | -0.8439 | 0.0192 | -0.0313 | -43.9531
-9.5 | -0.8235 | 0.01747 | -0.0283 | -47.138
-9 | -0.8039 | 0.01595 | -0.0246 | -50.4013
-8.5 | -0.7897 | 0.01454 | -0.0195 | -54.3122
-8 | -0.7677 | 0.01354 | -0.0148 | -56.6987
-7.5 | -0.736 | 0.01248 | -0.0118 | -58.9744
-7 | -0.7018 | 0.01119 | -0.0093 | -62.7167
-6.5 | -0.6673 | 0.0097 | -0.0069 | -68.7938
-6 | -0.6223 | 0.00876 | -0.0058 | -71.0388
-5.5 | -0.5665 | 0.00862 | -0.0061 | -65.7193
-5 | -0.5088 | 0.00851 | -0.0067 | -59.7885
-4.5 | -0.4514 | 0.00851 | -0.0071 | -53.0435
-4 | -0.393 | 0.00842 | -0.0078 | -46.6746
-3.5 | -0.3343 | 0.00847 | -0.0085 | -39.4687
-3 | -0.276 | 0.00846 | -0.0092 | -32.6241
-2.5 | -0.2171 | 0.0084 | -0.0099 | -25.8452
-2 | -0.1582 | 0.00839 | -0.0107 | -18.8558
-1.5 | -0.0986 | 0.00835 | -0.0116 | -11.8084
-1 | -0.0393 | 0.00834 | -0.0125 | -4.7122
-0.5 | 0.0195 | 0.0083 | -0.0133 | 2.3494
0 | 0.079 | 0.00829 | -0.0142 | 9.5296
0.5 | 0.1384 | 0.00834 | -0.0151 | 16.5947
1 | 0.1971 | 0.00836 | -0.0159 | 23.5766
1.5 | 0.2564 | 0.00837 | -0.0168 | 30.6332
2 | 0.3156 | 0.0084 | -0.0176 | 37.5714
2.5 | 0.3742 | 0.00848 | -0.0184 | 44.1274
3 | 0.4333 | 0.0086 | -0.0192 | 50.3837
3.5 | 0.4917 | 0.00857 | -0.0199 | 57.3746
4 | 0.5498 | 0.00869 | -0.0206 | 63.2681
4.5 | 0.6073 | 0.00863 | -0.0211 | 70.3708
5 | 0.6645 | 0.00872 | -0.0216 | 76.2041
5.5 | 0.7214 | 0.0088 | -0.022 | 81.9773
6 | 0.7768 | 0.00887 | -0.0222 | 87.5761
6.5 | 0.8316 | 0.00903 | -0.0224 | 92.093
7 | 0.8851 | 0.00926 | -0.0223 | 95.5832
7.5 | 0.9236 | 0.01016 | -0.0201 | 90.9055
8 | 0.9394 | 0.0119 | -0.0146 | 78.9412
8.5 | 0.9403 | 0.01345 | -0.0066 | 69.9108
9 | 0.9424 | 0.01539 | -0.0001 | 61.2346
9.5 | 0.9474 | 0.01765 | 0.0049 | 53.6771
11 | 0.9746 | 0.02506 | 0.0159 | 38.8907
11.5 | 0.9897 | 0.02774 | 0.0178 | 35.6777
12 | 1.0175 | 0.03068 | 0.0166 | 33.1649
12.5 | 1.0349 | 0.03363 | 0.0177 | 30.7731
13 | 1.0501 | 0.03689 | 0.0187 | 28.4657
13.5 | 1.0663 | 0.04021 | 0.0194 | 26.5183
14 | 1.0837 | 0.04355 | 0.0198 | 24.884
14.5 | 1.0949 | 0.04759 | 0.0201 | 23.0069
15 | 1.1074 | 0.05164 | 0.0201 | 21.4446
15.5 | 1.124 | 0.05544 | 0.0198 | 20.2742
16 | 1.1367 | 0.05973 | 0.0194 | 19.0306
16.5 | 1.146 | 0.06454 | 0.0188 | 17.7564
17 | 1.1515 | 0.06986 | 0.0178 | 16.483
17.5 | 1.1635 | 0.07469 | 0.0167 | 15.5777
18 | 1.1745 | 0.07981 | 0.0152 | 14.7162
18.5 | 1.1831 | 0.08528 | 0.0135 | 13.8731
19 | 1.1896 | 0.09117 | 0.0114 | 13.0482
19.5 | 1.1936 | 0.09728 | 0.0093 | 12.2697
20 | 1.1994 | 0.10343 | 0.0068 | 11.5962

## 35. Re 750k Mach 0.10 (1)
BIGFOIL.COM POLAR EXPORT
NACA64-120 a=0.5
NACA64-120 a=0.5 |  |  |  | Cl Max: | 1.5 | at alpha= | 16 | deg
JavaFoil+Calcfoil stall+Eppler ext transition |  |  |  | L/D Max: | 97.951 | at alpha= | 7.5 | deg
Re: | 750000 |  |  | Cd Min: | 0.00771 | at alpha= | -1.5 | deg
Mach: | 0.1 |  |  | Cl=0 at alpha= | -0.66667 | deg
|  |  |  | @ Cl=0.1, Cd= | 0.0077903
|  |  |  | @ Cl=0.4, Cd= | 0.00808
|  |  |  | @ Cl=0.6, Cd= | 0.0084833
alpha (deg) | Cl | Cd | Cm | Cl/Cd
-20 | -1.227 | 0.1632 | 0.011 | -7.518
-19.5 | -1.242 | 0.1519 | 0.011 | -8.173
-19 | -1.259 | 0.13717 | 0.011 | -9.176
-18.5 | -1.27 | 0.12539 | 0.011 | -10.125
-18 | -1.339 | 0.08385 | 0.013 | -15.965
-17.5 | -1.363 | 0.06853 | 0.013 | -19.886
-17 | -1.366 | 0.06228 | 0.012 | -21.933
-16.5 | -1.37 | 0.05535 | 0.012 | -24.751
-16 | -1.368 | 0.04988 | 0.011 | -27.433
-15.5 | -1.364 | 0.04434 | 0.011 | -30.769
-15 | -1.351 | 0.04159 | 0.01 | -32.479
-14.5 | -1.336 | 0.03834 | 0.009 | -34.853
-14 | -1.318 | 0.03549 | 0.009 | -37.136
-13.5 | -1.296 | 0.0328 | 0.008 | -39.517
-13 | -1.27 | 0.03079 | 0.007 | -41.248
-12.5 | -1.241 | 0.02895 | 0.007 | -42.863
-12 | -1.209 | 0.0271 | 0.006 | -44.62
-11.5 | -1.174 | 0.02551 | 0.005 | -46.027
-11 | -1.137 | 0.02401 | 0.005 | -47.333
-10.5 | -1.096 | 0.02262 | 0.004 | -48.475
-10 | -1.054 | 0.02142 | 0.003 | -49.187
-9.5 | -1.009 | 0.0202 | 0.002 | -49.944
-9 | -0.962 | 0.0191 | 0.002 | -50.35
-8.5 | -0.913 | 0.01809 | 0.001 | -50.451
-8 | -0.862 | 0.01721 | 0 | -50.094
-7.5 | -0.809 | 0.01639 | -0.001 | -49.364
-7 | -0.755 | 0.01549 | -0.002 | -48.764
-6.5 | -0.7 | 0.0147 | -0.002 | -47.613
-6 | -0.658 | 0.00848 | -0.003 | -77.606
-5.5 | -0.6 | 0.00789 | -0.004 | -76.08
-5 | -0.542 | 0.00807 | -0.005 | -67.235
-4.5 | -0.481 | 0.00801 | -0.006 | -60.051
-4 | -0.419 | 0.00789 | -0.007 | -53.103
-3.5 | -0.357 | 0.00781 | -0.007 | -45.663
-3 | -0.294 | 0.00782 | -0.008 | -37.582
-2.5 | -0.232 | 0.00776 | -0.009 | -29.882
-2 | -0.169 | 0.00774 | -0.01 | -21.785
-1.5 | -0.105 | 0.00771 | -0.011 | -13.669
-1 | -0.042 | 0.00775 | -0.012 | -5.447
-0.5 | 0.021 | 0.00777 | -0.013 | 2.695
0 | 0.084 | 0.00777 | -0.013 | 10.832
0.5 | 0.147 | 0.00785 | -0.014 | 18.778
1 | 0.211 | 0.00783 | -0.015 | 26.891
1.5 | 0.274 | 0.00792 | -0.016 | 34.544
2 | 0.337 | 0.00799 | -0.017 | 42.192
2.5 | 0.4 | 0.00808 | -0.018 | 49.524
3 | 0.463 | 0.00821 | -0.018 | 56.43
3.5 | 0.522 | 0.0083 | -0.019 | 62.912
4 | 0.58 | 0.00843 | -0.02 | 68.88
4.5 | 0.64 | 0.00859 | -0.021 | 74.557
5 | 0.699 | 0.00874 | -0.022 | 80.002
5.5 | 0.758 | 0.00892 | -0.022 | 84.904
6 | 0.815 | 0.00913 | -0.023 | 89.297
6.5 | 0.871 | 0.00937 | -0.024 | 93
7 | 0.926 | 0.00966 | -0.025 | 95.925
7.5 | 0.98 | 0.01 | -0.025 | 97.951
8 | 1.014 | 0.01893 | -0.025 | 53.569
8.5 | 1.064 | 0.01989 | -0.026 | 53.474
9 | 1.112 | 0.02095 | -0.027 | 53.084
9.5 | 1.158 | 0.02208 | -0.028 | 52.46
10 | 1.203 | 0.02329 | -0.028 | 51.651
10.5 | 1.245 | 0.02464 | -0.029 | 50.541
11 | 1.285 | 0.02602 | -0.03 | 49.383
11.5 | 1.322 | 0.02752 | -0.03 | 48.05
12 | 1.357 | 0.02931 | -0.031 | 46.307
12.5 | 1.389 | 0.03103 | -0.032 | 44.765
13 | 1.417 | 0.03295 | -0.032 | 42.996
13.5 | 1.44 | 0.03491 | -0.033 | 41.254
14 | 1.46 | 0.03718 | -0.033 | 39.253
14.5 | 1.475 | 0.03965 | -0.034 | 37.204
15 | 1.487 | 0.04215 | -0.034 | 35.292
15.5 | 1.495 | 0.04529 | -0.035 | 33.011
16 | 1.5 | 0.04819 | -0.035 | 31.124
16.5 | 1.5 | 0.05188 | -0.036 | 28.916
17 | 1.496 | 0.05588 | -0.036 | 26.777
17.5 | 1.489 | 0.05993 | -0.037 | 24.849
18 | 1.477 | 0.06533 | -0.037 | 22.614
18.5 | 1.461 | 0.07164 | -0.037 | 20.391
19 | 1.437 | 0.08084 | -0.037 | 17.775
19.5 | 1.411 | 0.09114 | -0.037 | 15.478
20 | 1.383 | 0.10201 | -0.037 | 13.557

## 36. Re 750k Mach 0.10 (2)
BIGFOIL.COM POLAR EXPORT
NACA64-120 a=0.5
NACA64-120 a=0.5 |  |  |  | Cl Max: | 1.19 | at alpha= | 20 | deg
XFOIL ncrit=9 |  |  |  | L/D Max: | 95.4019 | at alpha= | 7 | deg
Re: | 750000 |  |  | Cd Min: | 0.1067 | at alpha= | 20 | deg
Mach: | 0.1 |  |  | Cl=0 at alpha= | -0.66639 | deg
|  |  |  | @ Cl=0.1, Cd= | 0.0083306
|  |  |  | @ Cl=0.4, Cd= | 0.0085459
|  |  |  | @ Cl=0.6, Cd= | 0.0086892
alpha (deg) | Cl | Cd | Cm | Cl/Cd
-20 | -1.1209 | 0.09923 | -0.0266 | -11.296
-19.5 | -1.1182 | 0.09239 | -0.0299 | -12.103
-19 | -1.1138 | 0.08594 | -0.0327 | -12.9602
-18.5 | -1.1082 | 0.0798 | -0.0353 | -13.8872
-18 | -1.1002 | 0.07418 | -0.0374 | -14.8315
-17.5 | -1.0899 | 0.06901 | -0.0391 | -15.7934
-17 | -1.0772 | 0.06429 | -0.0404 | -16.7553
-16.5 | -1.0677 | 0.05968 | -0.0411 | -17.8904
-16 | -1.0553 | 0.0553 | -0.0419 | -19.0832
-15.5 | -1.0404 | 0.05125 | -0.0426 | -20.3005
-15 | -1.0232 | 0.04755 | -0.043 | -21.5184
-14.5 | -1.0051 | 0.04405 | -0.0433 | -22.8173
-14 | -0.9873 | 0.04064 | -0.0433 | -24.2938
-13.5 | -0.9638 | 0.03664 | -0.0459 | -26.3046
-13 | -0.949 | 0.03388 | -0.0443 | -28.0106
-12.5 | -0.9306 | 0.03133 | -0.0429 | -29.7032
-12 | -0.9144 | 0.02868 | -0.0413 | -31.8828
-11.5 | -0.9018 | 0.02587 | -0.0392 | -34.8589
-11 | -0.8812 | 0.02371 | -0.0373 | -37.1658
-10.5 | -0.8621 | 0.02156 | -0.035 | -39.9861
-10 | -0.8409 | 0.01967 | -0.0325 | -42.7504
-9.5 | -0.8202 | 0.01787 | -0.0296 | -45.8982
-9 | -0.7997 | 0.0163 | -0.0262 | -49.0613
-8.5 | -0.7843 | 0.01481 | -0.0214 | -52.9575
-8 | -0.7675 | 0.0137 | -0.016 | -56.0219
-7.5 | -0.7372 | 0.01262 | -0.0127 | -58.4152
-7 | -0.7032 | 0.01137 | -0.01 | -61.847
-6.5 | -0.6692 | 0.00988 | -0.0074 | -67.7328
-6 | -0.6261 | 0.00881 | -0.006 | -71.067
-5.5 | -0.5701 | 0.00864 | -0.0063 | -65.9838
-5 | -0.5121 | 0.00854 | -0.0068 | -59.9649
-4.5 | -0.4542 | 0.00853 | -0.0073 | -53.2474
-4 | -0.3955 | 0.00845 | -0.0079 | -46.8047
-3.5 | -0.3364 | 0.00853 | -0.0086 | -39.4373
-3 | -0.2777 | 0.00848 | -0.0092 | -32.7476
-2.5 | -0.2184 | 0.00844 | -0.01 | -25.8768
-2 | -0.1591 | 0.00842 | -0.0108 | -18.8955
-1.5 | -0.0992 | 0.00837 | -0.0117 | -11.8519
-1 | -0.0395 | 0.0084 | -0.0126 | -4.7024
-0.5 | 0.0197 | 0.00833 | -0.0134 | 2.3649
0 | 0.0795 | 0.00831 | -0.0143 | 9.5668
0.5 | 0.1392 | 0.00837 | -0.0151 | 16.6308
1 | 0.1983 | 0.00839 | -0.016 | 23.6353
1.5 | 0.258 | 0.0084 | -0.0168 | 30.7143
2 | 0.3176 | 0.00844 | -0.0177 | 37.6303
2.5 | 0.3765 | 0.00853 | -0.0185 | 44.1383
3.5 | 0.4947 | 0.00861 | -0.02 | 57.4564
4 | 0.5533 | 0.00877 | -0.0207 | 63.0901
4.5 | 0.6111 | 0.00867 | -0.0211 | 70.4844
5 | 0.6687 | 0.00876 | -0.0216 | 76.3356
5.5 | 0.7257 | 0.00886 | -0.022 | 81.9074
6 | 0.7814 | 0.00893 | -0.0221 | 87.5028
6.5 | 0.8364 | 0.00909 | -0.0222 | 92.0132
7 | 0.8901 | 0.00933 | -0.0221 | 95.4019
7.5 | 0.9252 | 0.01037 | -0.0193 | 89.2189
8 | 0.9393 | 0.0121 | -0.0134 | 77.6281
8.5 | 0.9357 | 0.01377 | -0.0048 | 67.9521
9 | 0.9383 | 0.01582 | 0.0013 | 59.311
9.5 | 0.9437 | 0.01816 | 0.0062 | 51.9659
10 | 0.9533 | 0.02055 | 0.0101 | 46.3893
10.5 | 0.9619 | 0.02318 | 0.0136 | 41.497
11 | 0.9698 | 0.02586 | 0.017 | 37.5019
11.5 | 0.9841 | 0.02866 | 0.0189 | 34.3371
12 | 1.0123 | 0.03168 | 0.0176 | 31.9539
12.5 | 1.0307 | 0.03464 | 0.0186 | 29.7546
13 | 1.0438 | 0.03816 | 0.0196 | 27.3532
13.5 | 1.0619 | 0.04141 | 0.0202 | 25.6436
14 | 1.0787 | 0.04489 | 0.0205 | 24.0299
14.5 | 1.0872 | 0.04926 | 0.0208 | 22.0706
15 | 1.1027 | 0.05314 | 0.0208 | 20.7508
15.5 | 1.1183 | 0.05714 | 0.0205 | 19.5712
16 | 1.1298 | 0.06165 | 0.02 | 18.326
16.5 | 1.1367 | 0.06682 | 0.0192 | 17.0114
17 | 1.1452 | 0.07196 | 0.0182 | 15.9144
17.5 | 1.1569 | 0.07692 | 0.017 | 15.0403
18 | 1.1674 | 0.08219 | 0.0154 | 14.2037
18.5 | 1.1754 | 0.08787 | 0.0135 | 13.3766
19 | 1.1808 | 0.094 | 0.0114 | 12.5617
19.5 | 1.1842 | 0.10023 | 0.0092 | 11.8148
20 | 1.19 | 0.1067 | 0.0064 | 11.1528

## 37. Re 750k Mach 0.25 (1)
BIGFOIL.COM POLAR EXPORT
NACA64-120 a=0.5
NACA64-120 a=0.5 |  |  |  | Cl Max: | 1.42 | at alpha= | 14 | deg
JavaFoil+Calcfoil stall+Eppler ext transition |  |  |  | L/D Max: | 95.16 | at alpha= | 7.5 | deg
Re: | 750000 |  |  | Cd Min: | 0.00762 | at alpha= | -5 | deg
Mach: | 0.25 |  |  | Cl=0 at alpha= | -0.66923 | deg
|  |  |  | @ Cl=0.1, Cd= | 0.00793
|  |  |  | @ Cl=0.4, Cd= | 0.0078857
|  |  |  | @ Cl=0.6, Cd= | 0.0086657
alpha (deg) | Cl | Cd | Cm | Cl/Cd
-19.5 | -0.977 | 0.18111 | 0.009 | -5.396
-19 | -1.011 | 0.1707 | 0.009 | -5.922
-18.5 | -1.042 | 0.1601 | 0.009 | -6.508
-18 | -1.069 | 0.14989 | 0.009 | -7.133
-17.5 | -1.091 | 0.14163 | 0.008 | -7.705
-17 | -1.115 | 0.12987 | 0.009 | -8.586
-16.5 | -1.133 | 0.11985 | 0.008 | -9.451
-16 | -1.219 | 0.0757 | 0.011 | -16.1
-15.5 | -1.257 | 0.05791 | 0.01 | -21.715
-15 | -1.27 | 0.05092 | 0.01 | -24.938
-14.5 | -1.274 | 0.04544 | 0.009 | -28.045
-14 | -1.272 | 0.04095 | 0.009 | -31.069
-13.5 | -1.265 | 0.03685 | 0.008 | -34.326
-13 | -1.25 | 0.03402 | 0.008 | -36.744
-12.5 | -1.23 | 0.03176 | 0.007 | -38.715
-12 | -1.205 | 0.02967 | 0.006 | -40.616
-11.5 | -1.176 | 0.02771 | 0.005 | -42.431
-11 | -1.143 | 0.02595 | 0.005 | -44.055
-10.5 | -1.106 | 0.0243 | 0.004 | -45.527
-10 | -1.067 | 0.02285 | 0.003 | -46.674
-9.5 | -1.024 | 0.02153 | 0.002 | -47.543
-9 | -0.978 | 0.02028 | 0.002 | -48.206
-8.5 | -0.93 | 0.01919 | 0.001 | -48.448
-8 | -0.879 | 0.01818 | 0 | -48.346
-7.5 | -0.826 | 0.01728 | -0.001 | -47.796
-7 | -0.771 | 0.01626 | -0.002 | -47.451
-6.5 | -0.716 | 0.01542 | -0.002 | -46.406
-6 | -0.672 | 0.00874 | -0.003 | -76.928
-5.5 | -0.613 | 0.00854 | -0.004 | -71.81
-5 | -0.553 | 0.00762 | -0.005 | -72.572
-4.5 | -0.494 | 0.00815 | -0.006 | -60.608
-4 | -0.43 | 0.00806 | -0.007 | -53.365
-3.5 | -0.366 | 0.008 | -0.008 | -45.79
-3 | -0.302 | 0.00793 | -0.009 | -38.086
-2.5 | -0.238 | 0.00789 | -0.009 | -30.182
-2 | -0.173 | 0.00788 | -0.01 | -22.001
-1.5 | -0.108 | 0.00785 | -0.011 | -13.804
-1 | -0.043 | 0.00784 | -0.012 | -5.538
-0.5 | 0.022 | 0.00787 | -0.013 | 2.737
0 | 0.086 | 0.00793 | -0.014 | 10.91
0.5 | 0.151 | 0.00793 | -0.015 | 19.092
1 | 0.216 | 0.00798 | -0.016 | 27.12
1.5 | 0.281 | 0.00811 | -0.016 | 34.689
2 | 0.346 | 0.00816 | -0.017 | 42.429
2.5 | 0.409 | 0.00784 | -0.018 | 52.135
3 | 0.472 | 0.00837 | -0.019 | 56.352
3.5 | 0.535 | 0.00851 | -0.02 | 62.803
4 | 0.594 | 0.00865 | -0.02 | 68.673
4.5 | 0.655 | 0.00881 | -0.021 | 74.442
5 | 0.716 | 0.00903 | -0.022 | 79.279
5.5 | 0.775 | 0.00922 | -0.023 | 84.018
6 | 0.833 | 0.00947 | -0.024 | 87.98
6.5 | 0.891 | 0.00975 | -0.024 | 91.332
7 | 0.946 | 0.01011 | -0.025 | 93.582
7.5 | 1 | 0.01051 | -0.026 | 95.16
8 | 1.035 | 0.02004 | -0.026 | 51.63
8.5 | 1.084 | 0.02111 | -0.027 | 51.369
9 | 1.132 | 0.02229 | -0.028 | 50.779
9.5 | 1.177 | 0.02357 | -0.028 | 49.93
10 | 1.219 | 0.02495 | -0.029 | 48.869
10.5 | 1.259 | 0.02643 | -0.03 | 47.632
11 | 1.295 | 0.02813 | -0.03 | 46.05
11.5 | 1.328 | 0.02987 | -0.031 | 44.474
12 | 1.357 | 0.03186 | -0.032 | 42.602
12.5 | 1.382 | 0.03411 | -0.032 | 40.522
13 | 1.401 | 0.03643 | -0.033 | 38.445
13.5 | 1.413 | 0.03884 | -0.033 | 36.375
14 | 1.42 | 0.04151 | -0.034 | 34.197
14.5 | 1.419 | 0.04496 | -0.035 | 31.573
15 | 1.414 | 0.04805 | -0.035 | 29.429
15.5 | 1.401 | 0.05235 | -0.035 | 26.764
16 | 1.38 | 0.05802 | -0.036 | 23.782
16.5 | 1.352 | 0.06438 | -0.036 | 21
17 | 1.301 | 0.07952 | -0.035 | 16.359
17.5 | 1.176 | 0.13515 | -0.026 | 8.703
18 | 1.136 | 0.14793 | -0.025 | 7.679
18.5 | 1.096 | 0.15927 | -0.023 | 6.879
19 | 1.052 | 0.16976 | -0.022 | 6.197

## 38. Re 750k Mach 0.25 (2)
BIGFOIL.COM POLAR EXPORT
NACA64-120 a=0.5
NACA64-120 a=0.5 |  |  |  | Cl Max: | 1.1314 | at alpha= | 19 | deg
XFOIL ncrit=9 |  |  |  | L/D Max: | 93.6336 | at alpha= | 7 | deg
Re: | 750000 |  |  | Cd Min: | 0.13044 | at alpha= | -20 | deg
Mach: | 0.25 |  |  | Cl=0 at alpha= | -0.66801 | deg
|  |  |  | @ Cl=0.1, Cd= | 0.0085062
|  |  |  | @ Cl=0.4, Cd= | 0.0087686
|  |  |  | @ Cl=0.6, Cd= | 0.0089553
alpha (deg) | Cl | Cd | Cm | Cl/Cd
-20 | -0.9898 | 0.13044 | -0.014 | -7.5882
-19.5 | -1.0078 | 0.1188 | -0.0212 | -8.4832
-19 | -1.0218 | 0.10829 | -0.0272 | -9.4358
-18.5 | -1.0306 | 0.09887 | -0.0323 | -10.4238
-18 | -1.0358 | 0.0904 | -0.0365 | -11.458
-17.5 | -1.0364 | 0.08291 | -0.0397 | -12.5003
-17 | -1.0331 | 0.07628 | -0.0421 | -13.5435
-16.5 | -1.0258 | 0.07029 | -0.0442 | -14.5938
-16 | -1.0185 | 0.06491 | -0.0453 | -15.691
-15.5 | -1.0069 | 0.06 | -0.0463 | -16.7817
-15 | -0.9919 | 0.05554 | -0.0471 | -17.8592
-14 | -0.9448 | 0.04719 | -0.0509 | -20.0212
-13.5 | -0.9324 | 0.04341 | -0.0503 | -21.4789
-13 | -0.9207 | 0.03982 | -0.0492 | -23.1215
-12.5 | -0.9038 | 0.03669 | -0.0481 | -24.6334
-11.5 | -0.8744 | 0.03042 | -0.0451 | -28.7442
-11 | -0.8585 | 0.02758 | -0.0432 | -31.1276
-10.5 | -0.8369 | 0.0252 | -0.0413 | -33.2103
-10 | -0.8213 | 0.02261 | -0.0388 | -36.3246
-9.5 | -0.7993 | 0.02052 | -0.0363 | -38.9522
-9 | -0.7792 | 0.01847 | -0.0334 | -42.1873
-8.5 | -0.7617 | 0.01655 | -0.0297 | -46.0242
-8 | -0.7475 | 0.0148 | -0.0249 | -50.5068
-7.5 | -0.7352 | 0.01354 | -0.0185 | -54.2984
-7 | -0.7089 | 0.01229 | -0.0142 | -57.681
-6.5 | -0.6786 | 0.01078 | -0.0107 | -62.9499
-6 | -0.6461 | 0.00913 | -0.0075 | -70.7667
-5.5 | -0.5893 | 0.00884 | -0.0074 | -66.6629
-5 | -0.5302 | 0.00873 | -0.0076 | -60.7331
-4.5 | -0.4699 | 0.00868 | -0.008 | -54.1359
-4 | -0.4092 | 0.00866 | -0.0085 | -47.2517
-3.5 | -0.3481 | 0.00866 | -0.0091 | -40.1963
-3 | -0.2873 | 0.00865 | -0.0097 | -33.2139
-2.5 | -0.2259 | 0.00872 | -0.0104 | -25.906
-2 | -0.1644 | 0.00857 | -0.0113 | -19.1832
-1.5 | -0.1027 | 0.00854 | -0.0121 | -12.0258
-1 | -0.0411 | 0.00857 | -0.013 | -4.7958
-0.5 | 0.0208 | 0.00851 | -0.0139 | 2.4442
0 | 0.0821 | 0.00848 | -0.0147 | 9.6816
0.5 | 0.1435 | 0.00857 | -0.0155 | 16.7445
1 | 0.2055 | 0.00858 | -0.0165 | 23.951
1.5 | 0.2667 | 0.00857 | -0.0173 | 31.1202
2 | 0.3282 | 0.00867 | -0.0181 | 37.8547
2.5 | 0.3894 | 0.00876 | -0.0189 | 44.4521
3 | 0.4508 | 0.00881 | -0.0197 | 51.1691
3.5 | 0.5117 | 0.00885 | -0.0203 | 57.8192
4 | 0.5723 | 0.00896 | -0.0209 | 63.8728
4.5 | 0.6318 | 0.00895 | -0.0212 | 70.5922
5 | 0.6919 | 0.00901 | -0.0216 | 76.7925
5.5 | 0.7504 | 0.00908 | -0.0217 | 82.6432
6 | 0.8081 | 0.00918 | -0.0217 | 88.0283
7 | 0.9148 | 0.00977 | -0.0202 | 93.6336
7.5 | 0.93 | 0.01146 | -0.0141 | 81.1518
8 | 0.9207 | 0.01333 | -0.0043 | 69.0698
8.5 | 0.9152 | 0.01581 | 0.0029 | 57.8874
9 | 0.9174 | 0.01847 | 0.0082 | 49.6697
9.5 | 0.9217 | 0.02134 | 0.0125 | 43.1912
10 | 0.9292 | 0.02424 | 0.016 | 38.3333
10.5 | 0.9348 | 0.02742 | 0.0193 | 34.0919
11 | 0.9451 | 0.03035 | 0.0222 | 31.14
11.5 | 0.9569 | 0.03328 | 0.0248 | 28.753
12 | 0.9894 | 0.03697 | 0.0221 | 26.7622
12.5 | 1.0057 | 0.04053 | 0.0229 | 24.8137
13 | 1.0193 | 0.04445 | 0.0236 | 22.9314
13.5 | 1.0362 | 0.04825 | 0.024 | 21.4756
14 | 1.0472 | 0.05272 | 0.0241 | 19.8634
14.5 | 1.058 | 0.05737 | 0.024 | 18.4417
15 | 1.0728 | 0.06181 | 0.0237 | 17.3564
15.5 | 1.0854 | 0.06663 | 0.023 | 16.29
16 | 1.0917 | 0.07221 | 0.0221 | 15.1184
16.5 | 1.1 | 0.07779 | 0.021 | 14.1406
17 | 1.1107 | 0.08336 | 0.0195 | 13.3241
17.5 | 1.1188 | 0.08938 | 0.0176 | 12.5173
18 | 1.1249 | 0.09585 | 0.0153 | 11.736
18.5 | 1.1296 | 0.10259 | 0.0127 | 11.0108
19 | 1.1314 | 0.10969 | 0.0098 | 10.3145
19.5 | 1.1306 | 0.11776 | 0.0059 | 9.6009
20 | 1.1278 | 0.1263 | 0.0014 | 8.9295

## 39. Re 750k Mach 0.50 (1)
BIGFOIL.COM POLAR EXPORT
NACA64-120 a=0.5
NACA64-120 a=0.5 |  |  |  | Cl Max: | 1.183 | at alpha= | 9.5 | deg
JavaFoil+Calcfoil stall+Eppler ext transition |  |  |  | L/D Max: | 82.015 | at alpha= | 6.5 | deg
Re: | 750000 |  |  | Cd Min: | 0.00795 | at alpha= | 0 | deg
Mach: | 0.5 |  |  | Cl=0 at alpha= | -0.66438 | deg
|  |  |  | @ Cl=0.1, Cd= | 0.0079872
|  |  |  | @ Cl=0.4, Cd= | 0.0090479
|  |  |  | @ Cl=0.6, Cd= | 0.0096206
alpha (deg) | Cl | Cd | Cm | Cl/Cd
-20 | -1.1 | 0.22019 | 0.012 | -4.997
-19.5 | -1.071 | 0.21045 | 0.012 | -5.091
-19 | -1.044 | 0.20142 | 0.011 | -5.181
-18.5 | -1.016 | 0.2013 | 0.011 | -5.047
-18 | -0.989 | 0.19896 | 0.01 | -4.972
-17.5 | -0.958 | 0.18472 | 0.009 | -5.188
-17 | -0.93 | 0.17837 | 0.009 | -5.216
-16.5 | -0.903 | 0.17367 | 0.008 | -5.197
-16 | -0.873 | 0.17151 | 0.007 | -5.091
-15.5 | -0.845 | 0.15877 | 0.007 | -5.321
-15 | -0.817 | 0.15488 | 0.006 | -5.274
-14.5 | -0.789 | 0.15217 | 0.006 | -5.184
-14 | -0.759 | 0.14444 | 0.005 | -5.256
-13.5 | -0.731 | 0.1417 | 0.005 | -5.16
-13 | -0.703 | 0.13822 | 0.004 | -5.088
-12.5 | -0.675 | 0.12573 | 0.004 | -5.369
-12 | -0.646 | 0.11405 | 0.003 | -5.664
-11.5 | -0.618 | 0.10976 | 0.003 | -5.629
-11 | -0.59 | 0.10414 | 0.002 | -5.665
-10.5 | -0.689 | 0.08305 | 0.002 | -8.29
-10 | -0.864 | 0.06512 | 0.002 | -13.265
-9.5 | -1.009 | 0.03006 | 0.003 | -33.562
-9 | -1.001 | 0.02752 | 0.002 | -36.395
-8.5 | -0.975 | 0.02532 | 0.001 | -38.509
-8 | -0.936 | 0.02342 | 0 | -39.981
-7.5 | -0.888 | 0.02183 | -0.001 | -40.692
-7 | -0.836 | 0.02039 | -0.002 | -40.975
-6.5 | -0.779 | 0.01904 | -0.003 | -40.91
-6 | -0.72 | 0.01781 | -0.004 | -40.413
-5.5 | -0.67 | 0.00978 | -0.005 | -68.518
-5 | -0.606 | 0.00949 | -0.006 | -63.845
-4.5 | -0.54 | 0.00925 | -0.006 | -58.354
-4 | -0.472 | 0.00901 | -0.007 | -52.379
-3.5 | -0.403 | 0.00883 | -0.008 | -45.681
-3 | -0.334 | 0.00875 | -0.009 | -38.119
-2.5 | -0.264 | 0.00867 | -0.01 | -30.462
-2 | -0.194 | 0.00852 | -0.011 | -22.724
-1.5 | -0.121 | 0.00852 | -0.012 | -14.207
-1 | -0.049 | 0.00849 | -0.013 | -5.715
-0.5 | 0.024 | 0.00853 | -0.014 | 2.82
0 | 0.096 | 0.00795 | -0.015 | 12.07
0.5 | 0.168 | 0.00862 | -0.016 | 19.434
1 | 0.239 | 0.00873 | -0.017 | 27.342
1.5 | 0.31 | 0.00887 | -0.018 | 34.939
2 | 0.38 | 0.009 | -0.019 | 42.266
2.5 | 0.451 | 0.00917 | -0.02 | 49.131
3 | 0.52 | 0.00934 | -0.021 | 55.717
3.5 | 0.59 | 0.00958 | -0.022 | 61.561
4 | 0.654 | 0.00984 | -0.023 | 66.506
4.5 | 0.721 | 0.01016 | -0.023 | 70.983
5 | 0.786 | 0.01048 | -0.024 | 75.055
5.5 | 0.85 | 0.01088 | -0.025 | 78.096
6 | 0.912 | 0.01134 | -0.026 | 80.412
6.5 | 0.972 | 0.01185 | -0.027 | 82.015
7 | 1.012 | 0.02275 | -0.027 | 44.481
7.5 | 1.063 | 0.0243 | -0.028 | 43.743
8 | 1.108 | 0.02602 | -0.029 | 42.587
8.5 | 1.146 | 0.02788 | -0.029 | 41.099
9 | 1.173 | 0.03003 | -0.03 | 39.057
9.5 | 1.183 | 0.03291 | -0.031 | 35.951
10 | 1.166 | 0.03628 | -0.032 | 32.135
10.5 | 0.951 | 0.07387 | -0.021 | 12.872
11 | 0.663 | 0.10009 | -0.014 | 6.625
11.5 | 0.692 | 0.10788 | -0.016 | 6.413
12 | 0.72 | 0.11924 | -0.016 | 6.035
12.5 | 0.747 | 0.12545 | -0.017 | 5.958
13 | 0.776 | 0.12855 | -0.018 | 6.034
13.5 | 0.804 | 0.13899 | -0.019 | 5.788
14 | 0.832 | 0.14435 | -0.02 | 5.764
14.5 | 0.86 | 0.1495 | -0.021 | 5.756

## 40. Re 750k Mach 0.50 (2)
BIGFOIL.COM POLAR EXPORT
NACA64-120 a=0.5
NACA64-120 a=0.5 |  |  |  | Cl Max: | 0.9443 | at alpha= | 14.5 | deg
XFOIL ncrit=9 |  |  |  | L/D Max: | 85.1928 | at alpha= | 6 | deg
Re: | 750000 |  |  | Cd Min: | 0.22811 | at alpha= | 19.5 | deg
Mach: | 0.5 |  |  | Cl=0 at alpha= | -0.66501 | deg
|  |  |  | @ Cl=0.1, Cd= | 0.009377
|  |  |  | @ Cl=0.4, Cd= | 0.0097033
|  |  |  | @ Cl=0.6, Cd= | 0.010087
alpha (deg) | Cl | Cd | Cm | Cl/Cd
-18 | -0.6221 | 0.19913 | 0.0162 | -3.1241
-17.5 | -0.6136 | 0.18764 | 0.0096 | -3.2701
-17 | -0.6221 | 0.17198 | 0.0008 | -3.6173
-16.5 | -0.6145 | 0.16055 | -0.0077 | -3.8275
-16 | -0.6364 | 0.14636 | -0.0148 | -4.3482
-15.5 | -0.7011 | 0.12408 | -0.029 | -5.6504
-15 | -0.74 | 0.10829 | -0.0393 | -6.8335
-14.5 | -0.7712 | 0.09478 | -0.0477 | -8.1367
-14 | -0.7903 | 0.08393 | -0.0535 | -9.4162
-13.5 | -0.8022 | 0.07465 | -0.0577 | -10.7461
-13 | -0.8059 | 0.06684 | -0.0604 | -12.0572
-12.5 | -0.8017 | 0.06035 | -0.0617 | -13.2842
-12 | -0.7905 | 0.05501 | -0.0617 | -14.3701
-11.5 | -0.7765 | 0.05022 | -0.0612 | -15.462
-11 | -0.762 | 0.04572 | -0.0605 | -16.6667
-10.5 | -0.7444 | 0.04169 | -0.0593 | -17.8556
-10 | -0.7281 | 0.03775 | -0.0579 | -19.2874
-9.5 | -0.7125 | 0.03397 | -0.0562 | -20.9744
-9 | -0.6966 | 0.0305 | -0.0539 | -22.8393
-8.5 | -0.6787 | 0.0273 | -0.0515 | -24.8608
-8 | -0.6645 | 0.02413 | -0.0484 | -27.5383
-7.5 | -0.6523 | 0.02098 | -0.0449 | -31.0915
-7 | -0.645 | 0.01788 | -0.0406 | -36.0738
-6.5 | -0.6438 | 0.01489 | -0.0348 | -43.2371
-6 | -0.6601 | 0.01245 | -0.0247 | -53.0201
-5.5 | -0.6592 | 0.01024 | -0.0157 | -64.375
-5 | -0.606 | 0.00968 | -0.013 | -62.6033
-4.5 | -0.5381 | 0.00957 | -0.0123 | -56.2278
-4 | -0.4693 | 0.00958 | -0.012 | -48.9875
-3.5 | -0.3989 | 0.00959 | -0.0121 | -41.5954
-3 | -0.3293 | 0.00965 | -0.0122 | -34.1244
-2.5 | -0.2592 | 0.00958 | -0.0126 | -27.0564
-2 | -0.1882 | 0.00951 | -0.0133 | -19.7897
-1.5 | -0.1174 | 0.00946 | -0.0141 | -12.4101
-1 | -0.0473 | 0.00944 | -0.0148 | -5.0106
-0.5 | 0.0233 | 0.00936 | -0.0157 | 2.4893
0 | 0.0938 | 0.00937 | -0.0165 | 10.0107
0.5 | 0.1642 | 0.00945 | -0.0173 | 17.3757
1 | 0.2341 | 0.00949 | -0.0181 | 24.6681
1.5 | 0.3042 | 0.00955 | -0.0188 | 31.8534
2 | 0.3747 | 0.00966 | -0.0196 | 38.7888
2.5 | 0.4448 | 0.00978 | -0.0201 | 45.4806
3 | 0.5146 | 0.00998 | -0.0206 | 51.5631
3.5 | 0.5841 | 0.01006 | -0.0209 | 58.0616
4 | 0.6537 | 0.01018 | -0.0209 | 64.2141
4.5 | 0.7202 | 0.01015 | -0.0202 | 70.9557
5 | 0.7868 | 0.0103 | -0.0194 | 76.3883
5.5 | 0.8495 | 0.01039 | -0.0178 | 81.7613
6 | 0.9056 | 0.01063 | -0.015 | 85.1929
6.5 | 0.9396 | 0.01121 | -0.009 | 83.818
7 | 0.9046 | 0.01415 | 0.0038 | 63.9293
8 | 0.8468 | 0.02339 | 0.019 | 36.2035
8.5 | 0.8334 | 0.028 | 0.0238 | 29.7643
9 | 0.8309 | 0.03237 | 0.0272 | 25.6688
9.5 | 0.8359 | 0.03662 | 0.0298 | 22.8263
10 | 0.8439 | 0.04094 | 0.0319 | 20.6131
10.5 | 0.857 | 0.04516 | 0.0335 | 18.977
11 | 0.8713 | 0.04952 | 0.0349 | 17.5949
11.5 | 0.8803 | 0.05446 | 0.0359 | 16.1642
12 | 0.8932 | 0.05913 | 0.037 | 15.1057
12.5 | 0.909 | 0.06487 | 0.0355 | 14.0126
13.5 | 0.9363 | 0.07684 | 0.0331 | 12.1851
14 | 0.9437 | 0.08359 | 0.0316 | 11.2896
14.5 | 0.9443 | 0.09142 | 0.0291 | 10.3292
15 | 0.9395 | 0.10044 | 0.0255 | 9.3538
15.5 | 0.9262 | 0.11108 | 0.0202 | 8.3381
16 | 0.9081 | 0.12292 | 0.0134 | 7.3877
16.5 | 0.8889 | 0.13561 | 0.0054 | 6.5548
17 | 0.869 | 0.14899 | -0.0034 | 5.8326
17.5 | 0.8412 | 0.16462 | -0.014 | 5.11
18 | 0.7749 | 0.19082 | -0.0304 | 4.0609
18.5 | 0.7813 | 0.20178 | -0.0372 | 3.872
19 | 0.7902 | 0.2123 | -0.0436 | 3.7221
19.5 | 0.7876 | 0.22811 | -0.0523 | 3.4527

## 41. Re 1M Mach 0.00 (1)
BIGFOIL.COM POLAR EXPORT
NACA64-120 a=0.5
NACA64-120 a=0.5 |  |  |  | Cl Max: | 1.522 | at alpha= | 16.5 | deg
JavaFoil+Calcfoil stall+Eppler ext transition |  |  |  | L/D Max: | 108.535 | at alpha= | 7.5 | deg
Re: | 1000000 |  |  | Cd Min: | 0.00717 | at alpha= | -2.5 | deg
Mach: | 0 |  |  | Cl=0 at alpha= | -0.66667 | deg
|  |  |  | @ Cl=0.1, Cd= | 0.0072302
|  |  |  | @ Cl=0.4, Cd= | 0.0074529
|  |  |  | @ Cl=0.6, Cd= | 0.0076677
alpha (deg) | Cl | Cd | Cm | Cl/Cd
-20 | -1.296 | 0.13177 | 0.013 | -9.839
-19.5 | -1.367 | 0.08849 | 0.014 | -15.447
-19 | -1.383 | 0.07788 | 0.014 | -17.755
-18.5 | -1.394 | 0.06905 | 0.014 | -20.189
-18 | -1.401 | 0.06235 | 0.013 | -22.469
-17.5 | -1.404 | 0.05621 | 0.013 | -24.986
-17 | -1.402 | 0.05223 | 0.012 | -26.848
-16.5 | -1.398 | 0.04797 | 0.012 | -29.141
-16 | -1.39 | 0.04429 | 0.011 | -31.385
-15.5 | -1.38 | 0.04035 | 0.011 | -34.212
-15 | -1.365 | 0.0377 | 0.01 | -36.212
-14.5 | -1.348 | 0.03496 | 0.009 | -38.549
-14 | -1.328 | 0.03218 | 0.009 | -41.254
-13.5 | -1.302 | 0.03048 | 0.008 | -42.727
-13 | -1.275 | 0.02837 | 0.007 | -44.96
-12.5 | -1.245 | 0.0267 | 0.007 | -46.637
-12 | -1.212 | 0.02505 | 0.006 | -48.39
-11.5 | -1.176 | 0.0235 | 0.005 | -50.043
-11 | -1.138 | 0.02224 | 0.005 | -51.146
-10.5 | -1.097 | 0.0209 | 0.004 | -52.47
-10 | -1.053 | 0.01981 | 0.003 | -53.171
-9.5 | -1.008 | 0.01876 | 0.002 | -53.758
-9 | -0.961 | 0.01775 | 0.002 | -54.132
-8.5 | -0.912 | 0.01683 | 0.001 | -54.163
-8 | -0.861 | 0.016 | 0 | -53.819
-7.5 | -0.808 | 0.01526 | -0.001 | -52.944
-7 | -0.754 | 0.01441 | -0.002 | -52.346
-6.5 | -0.699 | 0.01373 | -0.002 | -50.899
-6 | -0.661 | 0.00771 | -0.003 | -85.712
-5.5 | -0.6 | 0.00759 | -0.004 | -79.101
-5 | -0.54 | 0.00742 | -0.005 | -72.727
-4.5 | -0.478 | 0.00738 | -0.006 | -64.878
-4 | -0.417 | 0.00731 | -0.007 | -56.994
-3.5 | -0.355 | 0.00727 | -0.007 | -48.808
-3 | -0.293 | 0.00724 | -0.008 | -40.416
-2.5 | -0.231 | 0.00717 | -0.009 | -32.163
-2 | -0.168 | 0.0072 | -0.01 | -23.285
-1.5 | -0.105 | 0.00718 | -0.011 | -14.616
-1 | -0.042 | 0.00721 | -0.012 | -5.829
-0.5 | 0.021 | 0.00723 | -0.012 | 2.885
0 | 0.084 | 0.00722 | -0.013 | 11.604
0.5 | 0.147 | 0.00726 | -0.014 | 20.189
1 | 0.21 | 0.00728 | -0.015 | 28.791
1.5 | 0.272 | 0.00735 | -0.016 | 37.051
2 | 0.335 | 0.00739 | -0.017 | 45.355
2.5 | 0.398 | 0.00745 | -0.018 | 53.423
3 | 0.461 | 0.00754 | -0.018 | 61.088
3.5 | 0.524 | 0.00762 | -0.019 | 68.729
4 | 0.584 | 0.00778 | -0.02 | 75.043
4.5 | 0.641 | 0.00738 | -0.021 | 86.766
5 | 0.7 | 0.008 | -0.022 | 87.491
5.5 | 0.758 | 0.00813 | -0.022 | 93.184
6 | 0.815 | 0.00829 | -0.023 | 98.367
6.5 | 0.872 | 0.0085 | -0.024 | 102.637
7 | 0.927 | 0.00872 | -0.025 | 106.272
7.5 | 0.981 | 0.00904 | -0.025 | 108.535
8 | 1.012 | 0.01768 | -0.025 | 57.248
8.5 | 1.062 | 0.01858 | -0.026 | 57.173
9 | 1.111 | 0.01953 | -0.027 | 56.861
9.5 | 1.157 | 0.02059 | -0.028 | 56.192
10 | 1.202 | 0.02171 | -0.028 | 55.384
10.5 | 1.245 | 0.02289 | -0.029 | 54.391
11 | 1.285 | 0.02414 | -0.03 | 53.243
11.5 | 1.323 | 0.02557 | -0.03 | 51.746
12 | 1.359 | 0.02717 | -0.031 | 50.009
12.5 | 1.392 | 0.02883 | -0.031 | 48.282
13 | 1.421 | 0.03057 | -0.032 | 46.47
13.5 | 1.446 | 0.03234 | -0.033 | 44.701
14 | 1.467 | 0.03438 | -0.033 | 42.668
14.5 | 1.485 | 0.0366 | -0.034 | 40.565
15 | 1.5 | 0.03885 | -0.034 | 38.6
15.5 | 1.51 | 0.04153 | -0.035 | 36.372
16 | 1.518 | 0.04416 | -0.036 | 34.37
16.5 | 1.522 | 0.047 | -0.036 | 32.383
17 | 1.521 | 0.05078 | -0.036 | 29.961
17.5 | 1.519 | 0.05392 | -0.037 | 28.175
18 | 1.513 | 0.0577 | -0.037 | 26.225
18.5 | 1.504 | 0.06212 | -0.038 | 24.21
19 | 1.491 | 0.06741 | -0.038 | 22.116
19.5 | 1.477 | 0.07182 | -0.038 | 20.566
20 | 1.458 | 0.07803 | -0.039 | 18.688

## 42. Re 1M Mach 0.00 (2)
BIGFOIL.COM POLAR EXPORT
NACA64-120 a=0.5
NACA64-120 a=0.5 |  |  |  | Cl Max: | 1.2336 | at alpha= | 20 | deg
XFOIL ncrit=9 |  |  |  | L/D Max: | 101.063 | at alpha= | 6.5 | deg
Re: | 1000000 |  |  | Cd Min: | 0.09915 | at alpha= | 20 | deg
Mach: | 0 |  |  | Cl=0 at alpha= | -0.66695 | deg
|  |  |  | @ Cl=0.1, Cd= | 0.0074662
|  |  |  | @ Cl=0.4, Cd= | 0.0076165
|  |  |  | @ Cl=0.6, Cd= | 0.0077546
alpha (deg) | Cl | Cd | Cm | Cl/Cd
-20 | -1.1568 | 0.09283 | -0.0271 | -12.4615
-19.5 | -1.1536 | 0.08621 | -0.0301 | -13.3813
-19 | -1.1485 | 0.08012 | -0.0326 | -14.3347
-18.5 | -1.1429 | 0.07425 | -0.0348 | -15.3926
-18 | -1.142 | 0.0682 | -0.0366 | -16.7449
-17.5 | -1.1351 | 0.06292 | -0.0381 | -18.0404
-17 | -1.1252 | 0.05813 | -0.0393 | -19.3566
-16.5 | -1.1124 | 0.0538 | -0.0402 | -20.6766
-16 | -1.0976 | 0.04981 | -0.0409 | -22.0357
-15.5 | -1.0817 | 0.04608 | -0.0413 | -23.4744
-15 | -1.0626 | 0.04273 | -0.0416 | -24.8678
-14 | -1.0267 | 0.03512 | -0.044 | -29.2341
-13.5 | -1.011 | 0.03246 | -0.0424 | -31.146
-13 | -0.9921 | 0.03001 | -0.0411 | -33.059
-12.5 | -0.9723 | 0.02768 | -0.0396 | -35.1264
-12 | -0.9595 | 0.02492 | -0.0376 | -38.5032
-11.5 | -0.9375 | 0.02288 | -0.0358 | -40.9747
-11 | -0.9124 | 0.02112 | -0.034 | -43.2008
-10.5 | -0.8937 | 0.01913 | -0.0313 | -46.7172
-10 | -0.8681 | 0.01764 | -0.0289 | -49.212
-9.5 | -0.8454 | 0.01615 | -0.0258 | -52.3467
-9 | -0.8226 | 0.0149 | -0.0222 | -55.2081
-8.5 | -0.805 | 0.01381 | -0.017 | -58.2911
-8 | -0.7763 | 0.01289 | -0.0134 | -60.225
-7.5 | -0.7397 | 0.01198 | -0.011 | -61.7446
-7 | -0.7004 | 0.01098 | -0.0091 | -63.7887
-6.5 | -0.661 | 0.00981 | -0.0073 | -67.3802
-6 | -0.622 | 0.00834 | -0.0056 | -74.5803
-5.5 | -0.5696 | 0.00786 | -0.0055 | -72.4682
-5 | -0.5117 | 0.00773 | -0.0061 | -66.1966
-4.5 | -0.4535 | 0.00765 | -0.0067 | -59.281
-4 | -0.3951 | 0.00759 | -0.0074 | -52.0553
-3.5 | -0.3357 | 0.00756 | -0.0083 | -44.4048
-3 | -0.277 | 0.00759 | -0.009 | -36.4954
-2.5 | -0.2179 | 0.0075 | -0.0098 | -29.0533
-2 | -0.1585 | 0.00752 | -0.0107 | -21.0771
-1.5 | -0.0988 | 0.00753 | -0.0116 | -13.1208
-1 | -0.0395 | 0.00743 | -0.0125 | -5.3163
-0.5 | 0.0198 | 0.00745 | -0.0133 | 2.6577
0 | 0.0795 | 0.00748 | -0.0143 | 10.6283
0.5 | 0.139 | 0.00744 | -0.0152 | 18.6828
1 | 0.1982 | 0.00746 | -0.016 | 26.5684
1.5 | 0.2575 | 0.00757 | -0.0169 | 34.0159
2 | 0.3168 | 0.00754 | -0.0178 | 42.0159
2.5 | 0.3762 | 0.00758 | -0.0187 | 49.6306
3 | 0.4348 | 0.00767 | -0.0194 | 56.6884
3.5 | 0.4938 | 0.00769 | -0.0202 | 64.2133
4 | 0.5522 | 0.00773 | -0.0209 | 71.436
4.5 | 0.6105 | 0.00776 | -0.0216 | 78.6727
5 | 0.6677 | 0.00789 | -0.0222 | 84.6261
5.5 | 0.7251 | 0.00797 | -0.0227 | 90.9787
6 | 0.7814 | 0.0081 | -0.0231 | 96.4691
6.5 | 0.8368 | 0.00828 | -0.0234 | 101.0628
7 | 0.885 | 0.00887 | -0.0226 | 99.7745
7.5 | 0.9118 | 0.01049 | -0.0188 | 86.9209
8 | 0.9328 | 0.01192 | -0.014 | 78.255
8.5 | 0.9375 | 0.01327 | -0.0065 | 70.6481
9 | 0.9458 | 0.01498 | -0.0008 | 63.1375
9.5 | 0.9582 | 0.01688 | 0.0036 | 56.7654
10 | 0.9716 | 0.01895 | 0.0073 | 51.2718
10.5 | 0.983 | 0.02133 | 0.0107 | 46.0853
11.5 | 1.009 | 0.02616 | 0.0166 | 38.5703
12 | 1.0343 | 0.0284 | 0.0173 | 36.419
13 | 1.0812 | 0.034 | 0.0176 | 31.8
13.5 | 1.0971 | 0.03721 | 0.0185 | 29.484
14 | 1.117 | 0.04022 | 0.019 | 27.7723
14.5 | 1.1336 | 0.0436 | 0.0195 | 26
15 | 1.1425 | 0.04785 | 0.0198 | 23.8767
15.5 | 1.1599 | 0.05144 | 0.0197 | 22.5486
16 | 1.1746 | 0.05541 | 0.0195 | 21.1983
16.5 | 1.1886 | 0.05956 | 0.019 | 19.9563
17 | 1.1998 | 0.06417 | 0.0183 | 18.6972
17.5 | 1.1983 | 0.07036 | 0.0171 | 17.031
18 | 1.2109 | 0.07512 | 0.0159 | 16.1195
18.5 | 1.2196 | 0.08051 | 0.0143 | 15.1484
19 | 1.2257 | 0.08636 | 0.0124 | 14.1929
19.5 | 1.2305 | 0.09257 | 0.0101 | 13.2926
20 | 1.2336 | 0.09915 | 0.0074 | 12.4418

## 43. Re 1M Mach 0.10 (1)
BIGFOIL.COM POLAR EXPORT
NACA64-120 a=0.5
NACA64-120 a=0.5 |  |  |  | Cl Max: | 1.505 | at alpha= | 16 | deg
JavaFoil+Calcfoil stall+Eppler ext transition |  |  |  | L/D Max: | 107.997 | at alpha= | 7.5 | deg
Re: | 1000000 |  |  | Cd Min: | 0.00719 | at alpha= | -2 | deg
Mach: | 0.1 |  |  | Cl=0 at alpha= | -0.66667 | deg
|  |  |  | @ Cl=0.1, Cd= | 0.0072751
|  |  |  | @ Cl=0.4, Cd= | 0.00749
|  |  |  | @ Cl=0.6, Cd= | 0.007827
alpha (deg) | Cl | Cd | Cm | Cl/Cd
-20 | -1.245 | 0.14753 | 0.012 | -8.436
-19.5 | -1.27 | 0.12976 | 0.012 | -9.788
-19 | -1.342 | 0.08622 | 0.014 | -15.558
-18.5 | -1.36 | 0.07438 | 0.014 | -18.289
-18 | -1.373 | 0.06587 | 0.013 | -20.842
-17.5 | -1.38 | 0.05939 | 0.013 | -23.243
-17 | -1.381 | 0.05478 | 0.012 | -25.217
-16.5 | -1.381 | 0.05004 | 0.012 | -27.591
-16 | -1.377 | 0.04564 | 0.011 | -30.165
-15.5 | -1.37 | 0.04141 | 0.011 | -33.081
-15 | -1.357 | 0.03861 | 0.01 | -35.147
-14.5 | -1.341 | 0.03572 | 0.009 | -37.549
-14 | -1.322 | 0.03315 | 0.009 | -39.89
-13.5 | -1.3 | 0.03071 | 0.008 | -42.344
-13 | -1.274 | 0.02887 | 0.007 | -44.13
-12.5 | -1.245 | 0.02713 | 0.007 | -45.867
-12 | -1.212 | 0.02543 | 0.006 | -47.677
-11.5 | -1.177 | 0.02395 | 0.005 | -49.146
-11 | -1.139 | 0.02254 | 0.005 | -50.545
-10.5 | -1.099 | 0.02126 | 0.004 | -51.69
-10 | -1.056 | 0.02011 | 0.003 | -52.502
-9.5 | -1.011 | 0.01897 | 0.002 | -53.31
-9 | -0.964 | 0.01797 | 0.002 | -53.643
-8.5 | -0.915 | 0.017 | 0.001 | -53.815
-8 | -0.864 | 0.01617 | 0 | -53.431
-7.5 | -0.811 | 0.0154 | -0.001 | -52.658
-7 | -0.757 | 0.01454 | -0.002 | -52.051
-6.5 | -0.702 | 0.01384 | -0.002 | -50.71
-6 | -0.664 | 0.00778 | -0.003 | -85.344
-5.5 | -0.603 | 0.00762 | -0.004 | -79.167
-5 | -0.542 | 0.00746 | -0.005 | -72.652
-4.5 | -0.481 | 0.00738 | -0.006 | -65.135
-4 | -0.419 | 0.00731 | -0.007 | -57.31
-3.5 | -0.357 | 0.0073 | -0.007 | -48.88
-3 | -0.294 | 0.00722 | -0.008 | -40.72
-2.5 | -0.232 | 0.00724 | -0.009 | -32.004
-2 | -0.169 | 0.00719 | -0.01 | -23.464
-1.5 | -0.105 | 0.00721 | -0.011 | -14.631
-1 | -0.042 | 0.00719 | -0.012 | -5.873
-0.5 | 0.021 | 0.00722 | -0.013 | 2.901
0 | 0.084 | 0.00727 | -0.013 | 11.573
0.5 | 0.147 | 0.00729 | -0.014 | 20.219
1 | 0.211 | 0.00733 | -0.015 | 28.712
1.5 | 0.274 | 0.00735 | -0.016 | 37.248
2 | 0.337 | 0.00742 | -0.017 | 45.378
2.5 | 0.4 | 0.00749 | -0.018 | 53.386
3 | 0.463 | 0.00753 | -0.018 | 61.474
3.5 | 0.526 | 0.00764 | -0.019 | 68.916
4 | 0.586 | 0.0078 | -0.02 | 75.189
4.5 | 0.643 | 0.00791 | -0.021 | 81.332
5 | 0.703 | 0.00805 | -0.022 | 87.292
5.5 | 0.761 | 0.00818 | -0.022 | 93.043
6 | 0.819 | 0.00836 | -0.023 | 97.933
6.5 | 0.876 | 0.00855 | -0.024 | 102.43
7 | 0.931 | 0.0088 | -0.025 | 105.848
7.5 | 0.985 | 0.00912 | -0.025 | 107.997
8 | 1.016 | 0.01786 | -0.026 | 56.897
8.5 | 1.066 | 0.01877 | -0.026 | 56.783
9 | 1.115 | 0.01975 | -0.027 | 56.431
9.5 | 1.161 | 0.02084 | -0.028 | 55.712
10 | 1.205 | 0.02197 | -0.028 | 54.874
10.5 | 1.248 | 0.02323 | -0.029 | 53.701
11 | 1.288 | 0.02454 | -0.03 | 52.482
11.5 | 1.325 | 0.02593 | -0.03 | 51.106
12 | 1.36 | 0.02759 | -0.031 | 49.293
12.5 | 1.392 | 0.02928 | -0.032 | 47.546
13 | 1.42 | 0.03108 | -0.032 | 45.685
13.5 | 1.443 | 0.03288 | -0.033 | 43.893
14 | 1.463 | 0.035 | -0.033 | 41.799
14.5 | 1.479 | 0.03732 | -0.034 | 39.633
15 | 1.491 | 0.03962 | -0.035 | 37.64
15.5 | 1.499 | 0.04264 | -0.035 | 35.16
16 | 1.505 | 0.04516 | -0.036 | 33.314
16.5 | 1.505 | 0.04851 | -0.036 | 31.031
17 | 1.502 | 0.05223 | -0.037 | 28.759
17.5 | 1.496 | 0.05558 | -0.037 | 26.922
18 | 1.486 | 0.05984 | -0.037 | 24.84
18.5 | 1.472 | 0.06485 | -0.038 | 22.699
19 | 1.455 | 0.07047 | -0.038 | 20.643
19.5 | 1.434 | 0.0773 | -0.038 | 18.548
20 | 1.412 | 0.08385 | -0.039 | 16.836

## 44. Re 1M Mach 0.10 (2)
BIGFOIL.COM POLAR EXPORT
NACA64-120 a=0.5
NACA64-120 a=0.5 |  |  |  | Cl Max: | 1.2206 | at alpha= | 20 | deg
XFOIL ncrit=9 |  |  |  | L/D Max: | 101.092 | at alpha= | 6.5 | deg
Re: | 1000000 |  |  | Cd Min: | 0.10294 | at alpha= | 20 | deg
Mach: | 0.1 |  |  | Cl=0 at alpha= | -0.66639 | deg
|  |  |  | @ Cl=0.1, Cd= | 0.00749
|  |  |  | @ Cl=0.4, Cd= | 0.0076537
|  |  |  | @ Cl=0.6, Cd= | 0.0077876
alpha (deg) | Cl | Cd | Cm | Cl/Cd
-20 | -1.1427 | 0.09672 | -0.0264 | -11.8145
-19.5 | -1.1415 | 0.08962 | -0.0298 | -12.7371
-19 | -1.1379 | 0.08313 | -0.0326 | -13.6882
-18.5 | -1.1305 | 0.07723 | -0.035 | -14.6381
-18 | -1.1304 | 0.07096 | -0.0369 | -15.9301
-17.5 | -1.1257 | 0.06532 | -0.0386 | -17.2336
-17 | -1.1169 | 0.06027 | -0.0399 | -18.5316
-16.5 | -1.1048 | 0.05576 | -0.0409 | -19.8135
-16 | -1.0906 | 0.0516 | -0.0417 | -21.1357
-15.5 | -1.0754 | 0.04769 | -0.0422 | -22.5498
-15 | -1.0539 | 0.04445 | -0.0425 | -23.7098
-14 | -1.0211 | 0.03635 | -0.045 | -28.0908
-13.5 | -1.0058 | 0.03356 | -0.0436 | -29.9702
-13 | -0.9873 | 0.03099 | -0.0422 | -31.8587
-12.5 | -0.9649 | 0.02877 | -0.0409 | -33.5384
-12 | -0.9547 | 0.02575 | -0.0388 | -37.0757
-11.5 | -0.9336 | 0.02358 | -0.037 | -39.5929
-11 | -0.9094 | 0.02169 | -0.0352 | -41.9272
-10.5 | -0.8899 | 0.01967 | -0.0327 | -45.2415
-10 | -0.8654 | 0.01805 | -0.0302 | -47.9446
-9.5 | -0.842 | 0.01651 | -0.0273 | -50.9994
-9 | -0.8189 | 0.01519 | -0.0238 | -53.9105
-8.5 | -0.7997 | 0.014 | -0.0191 | -57.1214
-8 | -0.7767 | 0.01304 | -0.0144 | -59.5629
-7.5 | -0.7414 | 0.01211 | -0.0118 | -61.2221
-7 | -0.7025 | 0.01112 | -0.0097 | -63.1745
-6.5 | -0.6635 | 0.00995 | -0.0078 | -66.6834
-6 | -0.6245 | 0.00848 | -0.0059 | -73.6439
-5.5 | -0.5732 | 0.0079 | -0.0056 | -72.557
-5 | -0.5151 | 0.00775 | -0.0062 | -66.4645
-4.5 | -0.4565 | 0.00768 | -0.0069 | -59.4401
-4 | -0.3976 | 0.00761 | -0.0075 | -52.247
-3.5 | -0.3378 | 0.00759 | -0.0084 | -44.5059
-3 | -0.2787 | 0.00761 | -0.0091 | -36.6229
-2.5 | -0.2192 | 0.00753 | -0.0099 | -29.1102
-2 | -0.1595 | 0.00755 | -0.0107 | -21.1258
-1.5 | -0.0993 | 0.00756 | -0.0117 | -13.1349
-1 | -0.0397 | 0.00746 | -0.0126 | -5.3217
-0.5 | 0.0198 | 0.00749 | -0.0134 | 2.6435
0 | 0.08 | 0.0075 | -0.0143 | 10.6667
0.5 | 0.1399 | 0.00747 | -0.0153 | 18.7282
1 | 0.1993 | 0.0075 | -0.0161 | 26.5733
1.5 | 0.2591 | 0.00758 | -0.017 | 34.1821
2 | 0.3189 | 0.00757 | -0.0179 | 42.1268
2.5 | 0.3785 | 0.00761 | -0.0187 | 49.7372
3 | 0.4375 | 0.00773 | -0.0195 | 56.5977
3.5 | 0.497 | 0.00772 | -0.0203 | 64.3782
4 | 0.5556 | 0.00778 | -0.021 | 71.4139
4.5 | 0.6143 | 0.00779 | -0.0216 | 78.8575
5 | 0.6721 | 0.00792 | -0.0222 | 84.8611
5.5 | 0.7296 | 0.00802 | -0.0227 | 90.9726
6 | 0.7861 | 0.00815 | -0.023 | 96.454
6.5 | 0.8421 | 0.00833 | -0.0233 | 101.0924
7 | 0.8886 | 0.00902 | -0.0221 | 98.5144
7.5 | 0.9138 | 0.01066 | -0.018 | 85.7223
8 | 0.9313 | 0.01212 | -0.0126 | 76.8399
8.5 | 0.9336 | 0.01357 | -0.0049 | 68.7988
9 | 0.9425 | 0.01537 | 0.0006 | 61.3208
9.5 | 0.955 | 0.01735 | 0.0048 | 55.0432
10 | 0.9678 | 0.01954 | 0.0085 | 49.5292
10.5 | 0.9786 | 0.02203 | 0.0119 | 44.4212
11 | 0.992 | 0.02448 | 0.0148 | 40.5229
11.5 | 1.0057 | 0.02691 | 0.0177 | 37.3727
12 | 1.0293 | 0.02935 | 0.0184 | 35.0698
13 | 1.0759 | 0.03518 | 0.0186 | 30.5827
13.5 | 1.0929 | 0.03838 | 0.0194 | 28.4758
14 | 1.1124 | 0.0415 | 0.0199 | 26.8048
14.5 | 1.1279 | 0.04507 | 0.0203 | 25.0255
15 | 1.1352 | 0.04958 | 0.0206 | 22.8963
15.5 | 1.155 | 0.05303 | 0.0204 | 21.7801
16 | 1.1687 | 0.05721 | 0.0201 | 20.4282
16.5 | 1.1815 | 0.06161 | 0.0196 | 19.1771
17 | 1.1896 | 0.0667 | 0.0187 | 17.8351
17.5 | 1.189 | 0.0729 | 0.0174 | 16.31
18 | 1.2019 | 0.0778 | 0.0161 | 15.4486
18.5 | 1.2097 | 0.08342 | 0.0144 | 14.5013
19 | 1.2149 | 0.08954 | 0.0123 | 13.5682
19.5 | 1.2187 | 0.09605 | 0.0097 | 12.6882
20 | 1.2206 | 0.10294 | 0.0068 | 11.8574

## 45. Re 1M Mach 0.25 (1)
BIGFOIL.COM POLAR EXPORT
NACA64-120 a=0.5
NACA64-120 a=0.5 |  |  |  | Cl Max: | 1.424 | at alpha= | 14.5 | deg
JavaFoil+Calcfoil stall+Eppler ext transition |  |  |  | L/D Max: | 104.889 | at alpha= | 7.5 | deg
Re: | 1000000 |  |  | Cd Min: | 0.00726 | at alpha= | -2 | deg
Mach: | 0.25 |  |  | Cl=0 at alpha= | -0.66923 | deg
|  |  |  | @ Cl=0.1, Cd= | 0.0073708
|  |  |  | @ Cl=0.4, Cd= | 0.0076348
|  |  |  | @ Cl=0.6, Cd= | 0.0079774
alpha (deg) | Cl | Cd | Cm | Cl/Cd
-19.5 | -0.98 | 0.17418 | 0.009 | -5.626
-19 | -1.016 | 0.16246 | 0.009 | -6.251
-18.5 | -1.047 | 0.15379 | 0.009 | -6.806
-18 | -1.078 | 0.14039 | 0.01 | -7.682
-17.5 | -1.105 | 0.12903 | 0.01 | -8.565
-17 | -1.148 | 0.10689 | 0.01 | -10.744
-16.5 | -1.229 | 0.06881 | 0.012 | -17.855
-16 | -1.259 | 0.05695 | 0.011 | -22.104
-15.5 | -1.275 | 0.05013 | 0.011 | -25.431
-15 | -1.281 | 0.04582 | 0.01 | -27.949
-14.5 | -1.282 | 0.0416 | 0.01 | -30.833
-14 | -1.278 | 0.03795 | 0.009 | -33.682
-13.5 | -1.27 | 0.03443 | 0.008 | -36.877
-13 | -1.254 | 0.03187 | 0.008 | -39.344
-12.5 | -1.233 | 0.02978 | 0.007 | -41.411
-12 | -1.208 | 0.02785 | 0.006 | -43.381
-11.5 | -1.179 | 0.02601 | 0.005 | -45.332
-11 | -1.146 | 0.02437 | 0.005 | -47.029
-10.5 | -1.109 | 0.02283 | 0.004 | -48.581
-10 | -1.069 | 0.02147 | 0.003 | -49.795
-9.5 | -1.026 | 0.02023 | 0.002 | -50.716
-9 | -0.98 | 0.01909 | 0.002 | -51.353
-8.5 | -0.932 | 0.01804 | 0.001 | -51.652
-8 | -0.881 | 0.01709 | 0 | -51.54
-7.5 | -0.828 | 0.01624 | -0.001 | -50.954
-7 | -0.773 | 0.01531 | -0.002 | -50.513
-6.5 | -0.717 | 0.01449 | -0.002 | -49.517
-6 | -0.676 | 0.00799 | -0.003 | -84.576
-5.5 | -0.619 | 0.00783 | -0.004 | -79.135
-5 | -0.557 | 0.00762 | -0.005 | -73.036
-4.5 | -0.494 | 0.00756 | -0.006 | -65.29
-4 | -0.43 | 0.00746 | -0.007 | -57.7
-3.5 | -0.366 | 0.00743 | -0.008 | -49.287
-3 | -0.302 | 0.00735 | -0.009 | -41.082
-2.5 | -0.238 | 0.00732 | -0.009 | -32.532
-2 | -0.173 | 0.00726 | -0.01 | -23.865
-1.5 | -0.108 | 0.00728 | -0.011 | -14.878
-1 | -0.043 | 0.00732 | -0.012 | -5.933
-0.5 | 0.022 | 0.0073 | -0.013 | 2.948
0 | 0.086 | 0.00736 | -0.014 | 11.756
0.5 | 0.151 | 0.00741 | -0.015 | 20.429
1 | 0.216 | 0.0074 | -0.016 | 29.226
1.5 | 0.281 | 0.00752 | -0.016 | 37.397
2 | 0.346 | 0.00756 | -0.017 | 45.767
2.5 | 0.411 | 0.00765 | -0.018 | 53.709
3 | 0.476 | 0.00772 | -0.019 | 61.663
3.5 | 0.538 | 0.00743 | -0.02 | 72.344
4 | 0.597 | 0.00797 | -0.021 | 74.874
4.5 | 0.658 | 0.00812 | -0.021 | 81.051
5 | 0.719 | 0.00827 | -0.022 | 86.988
5.5 | 0.779 | 0.00846 | -0.023 | 92.062
6 | 0.838 | 0.00865 | -0.024 | 96.881
6.5 | 0.895 | 0.00888 | -0.024 | 100.849
7 | 0.951 | 0.00919 | -0.025 | 103.495
7.5 | 1.005 | 0.00958 | -0.026 | 104.889
8 | 1.037 | 0.01889 | -0.026 | 54.869
8.5 | 1.087 | 0.01992 | -0.027 | 54.539
9 | 1.134 | 0.02105 | -0.028 | 53.891
9.5 | 1.179 | 0.02225 | -0.028 | 52.997
10 | 1.222 | 0.02355 | -0.029 | 51.888
10.5 | 1.262 | 0.02495 | -0.03 | 50.577
11 | 1.298 | 0.02654 | -0.03 | 48.91
11.5 | 1.331 | 0.02816 | -0.031 | 47.271
12 | 1.36 | 0.03009 | -0.032 | 45.203
12.5 | 1.385 | 0.03216 | -0.032 | 43.083
13 | 1.404 | 0.03439 | -0.033 | 40.826
13.5 | 1.416 | 0.03664 | -0.034 | 38.658
14 | 1.423 | 0.03909 | -0.034 | 36.412
14.5 | 1.424 | 0.0422 | -0.035 | 33.738
15 | 1.419 | 0.04505 | -0.035 | 31.495
15.5 | 1.407 | 0.04889 | -0.036 | 28.777
16 | 1.388 | 0.05358 | -0.036 | 25.896
16.5 | 1.363 | 0.05827 | -0.036 | 23.394
17 | 1.329 | 0.0652 | -0.037 | 20.389
17.5 | 1.278 | 0.07869 | -0.036 | 16.244
18 | 1.182 | 0.11583 | -0.032 | 10.203
18.5 | 1.112 | 0.14485 | -0.028 | 7.677
19 | 1.06 | 0.16123 | -0.025 | 6.572
19.5 | 1.016 | 0.17132 | -0.025 | 5.929

## 46. Re 1M Mach 0.25 (2)
BIGFOIL.COM POLAR EXPORT
NACA64-120 a=0.5
NACA64-120 a=0.5 |  |  |  | Cl Max: | 1.1571 | at alpha= | 19 | deg
XFOIL ncrit=9 |  |  |  | L/D Max: | 100.52 | at alpha= | 6.5 | deg
Re: | 1000000 |  |  | Cd Min: | 0.12322 | at alpha= | 20 | deg
Mach: | 0.25 |  |  | Cl=0 at alpha= | -0.66748 | deg
|  |  |  | @ Cl=0.1, Cd= | 0.0076166
|  |  |  | @ Cl=0.4, Cd= | 0.0078056
|  |  |  | @ Cl=0.6, Cd= | 0.0080058
alpha (deg) | Cl | Cd | Cm | Cl/Cd
-20 | -1.0378 | 0.12295 | -0.0177 | -8.4408
-19.5 | -1.0503 | 0.11262 | -0.0238 | -9.3261
-19 | -1.0591 | 0.10321 | -0.0289 | -10.2616
-18.5 | -1.0635 | 0.09469 | -0.0332 | -11.2314
-18 | -1.0642 | 0.08698 | -0.0368 | -12.235
-17.5 | -1.0652 | 0.07978 | -0.0396 | -13.3517
-17 | -1.0643 | 0.07313 | -0.0418 | -14.5535
-16.5 | -1.0579 | 0.06727 | -0.0436 | -15.7262
-16 | -1.0482 | 0.06195 | -0.045 | -16.9201
-15.5 | -1.0372 | 0.05702 | -0.046 | -18.1901
-14.5 | -0.9916 | 0.04825 | -0.0503 | -20.5513
-14 | -0.9869 | 0.04377 | -0.0497 | -22.5474
-13 | -0.9587 | 0.03681 | -0.0478 | -26.0446
-12.5 | -0.9396 | 0.03385 | -0.0467 | -27.7578
-12 | -0.9232 | 0.03085 | -0.0452 | -29.9254
-11.5 | -0.9103 | 0.02775 | -0.0433 | -32.8036
-11 | -0.8896 | 0.02527 | -0.0415 | -35.2038
-10.5 | -0.8658 | 0.0231 | -0.0396 | -37.4805
-10 | -0.8481 | 0.02073 | -0.0369 | -40.9117
-9 | -0.8002 | 0.01709 | -0.0314 | -46.8227
-8.5 | -0.7776 | 0.01552 | -0.0279 | -50.1031
-8 | -0.7607 | 0.014 | -0.023 | -54.3357
-7.5 | -0.7434 | 0.01294 | -0.0171 | -57.4498
-7 | -0.7104 | 0.01189 | -0.0137 | -59.7477
-6.5 | -0.6741 | 0.01072 | -0.0109 | -62.8825
-6 | -0.6375 | 0.00924 | -0.0082 | -68.9935
-5.5 | -0.5928 | 0.0081 | -0.0067 | -73.1852
-5 | -0.5333 | 0.00791 | -0.007 | -67.421
-4.5 | -0.4728 | 0.00783 | -0.0075 | -60.3831
-4 | -0.4114 | 0.00776 | -0.0082 | -53.0155
-3 | -0.2883 | 0.00772 | -0.0096 | -37.3446
-2.5 | -0.2267 | 0.00771 | -0.0104 | -29.4034
-2 | -0.165 | 0.00769 | -0.0112 | -21.4564
-1.5 | -0.1027 | 0.00766 | -0.0121 | -13.4073
-1 | -0.0409 | 0.00767 | -0.013 | -5.3325
-0.5 | 0.0206 | 0.00762 | -0.0138 | 2.7034
0 | 0.0828 | 0.0076 | -0.0148 | 10.8947
0.5 | 0.1448 | 0.00766 | -0.0157 | 18.9034
1 | 0.206 | 0.00769 | -0.0165 | 26.788
1.5 | 0.268 | 0.00769 | -0.0174 | 34.8505
2 | 0.3302 | 0.00775 | -0.0183 | 42.6065
2.5 | 0.3913 | 0.00779 | -0.0191 | 50.2311
3 | 0.4528 | 0.0079 | -0.0199 | 57.3165
3.5 | 0.5142 | 0.00789 | -0.0206 | 65.1711
4 | 0.5748 | 0.00801 | -0.0212 | 71.7603
4.5 | 0.6354 | 0.008 | -0.0217 | 79.425
5 | 0.696 | 0.00811 | -0.0223 | 85.82
5.5 | 0.7552 | 0.0082 | -0.0225 | 92.0976
6 | 0.8137 | 0.00835 | -0.0227 | 97.4491
6.5 | 0.8695 | 0.00865 | -0.0224 | 100.5202
7 | 0.9029 | 0.00993 | -0.0189 | 90.9265
7.5 | 0.9174 | 0.01161 | -0.0127 | 79.0181
8 | 0.9126 | 0.01332 | -0.0036 | 68.5135
8.5 | 0.9164 | 0.01547 | 0.0025 | 59.2372
9 | 0.9244 | 0.01785 | 0.0073 | 51.7871
10 | 0.9446 | 0.02314 | 0.0146 | 40.8211
10.5 | 0.9549 | 0.02602 | 0.0177 | 36.6987
11 | 0.9691 | 0.02877 | 0.0203 | 33.6844
11.5 | 0.9848 | 0.0315 | 0.0227 | 31.2635
12 | 0.9998 | 0.03431 | 0.025 | 29.1402
12.5 | 1.0357 | 0.03776 | 0.0222 | 27.4285
13 | 1.05 | 0.04151 | 0.0231 | 25.2951
13.5 | 1.0693 | 0.04497 | 0.0236 | 23.7781
14 | 1.0848 | 0.04891 | 0.024 | 22.1795
14.5 | 1.0904 | 0.05391 | 0.0241 | 20.2263
15 | 1.1069 | 0.0581 | 0.0239 | 19.0516
15.5 | 1.1212 | 0.06263 | 0.0235 | 17.902
16 | 1.1311 | 0.0678 | 0.0227 | 16.6829
16.5 | 1.1377 | 0.07348 | 0.0216 | 15.4831
17 | 1.14 | 0.07989 | 0.02 | 14.2696
17.5 | 1.1468 | 0.08599 | 0.0182 | 13.3364
18 | 1.1527 | 0.09246 | 0.0159 | 12.467
18.5 | 1.1562 | 0.09941 | 0.0132 | 11.6306
19 | 1.1571 | 0.1069 | 0.01 | 10.8241
19.5 | 1.1565 | 0.11479 | 0.0063 | 10.0749
20 | 1.1521 | 0.12322 | 0.0021 | 9.3499

## 47. Re 1M Mach 0.50 (1)
BIGFOIL.COM POLAR EXPORT
NACA64-120 a=0.5
NACA64-120 a=0.5 |  |  |  | Cl Max: | 1.186 | at alpha= | 9.5 | deg
JavaFoil+Calcfoil stall+Eppler ext transition |  |  |  | L/D Max: | 90.714 | at alpha= | 6.5 | deg
Re: | 1000000 |  |  | Cd Min: | 0.00771 | at alpha= | -3 | deg
Mach: | 0.5 |  |  | Cl=0 at alpha= | -0.66438 | deg
|  |  |  | @ Cl=0.1, Cd= | 0.0078937
|  |  |  | @ Cl=0.4, Cd= | 0.0082955
|  |  |  | @ Cl=0.6, Cd= | 0.008813
alpha (deg) | Cl | Cd | Cm | Cl/Cd
-20 | -1.102 | 0.20944 | 0.012 | -5.261
-19.5 | -1.072 | 0.1967 | 0.012 | -5.448
-19 | -1.044 | 0.19255 | 0.011 | -5.421
-18.5 | -1.016 | 0.19046 | 0.011 | -5.335
-18 | -0.99 | 0.18501 | 0.01 | -5.349
-17.5 | -0.959 | 0.17818 | 0.009 | -5.38
-17 | -0.931 | 0.17069 | 0.009 | -5.452
-16.5 | -0.903 | 0.16229 | 0.008 | -5.562
-16 | -0.874 | 0.16153 | 0.008 | -5.408
-15.5 | -0.845 | 0.15087 | 0.007 | -5.6
-15 | -0.817 | 0.14445 | 0.006 | -5.655
-14.5 | -0.789 | 0.14372 | 0.006 | -5.492
-14 | -0.759 | 0.13652 | 0.005 | -5.562
-13.5 | -0.731 | 0.1315 | 0.005 | -5.56
-13 | -0.703 | 0.12803 | 0.004 | -5.493
-12.5 | -0.675 | 0.1201 | 0.004 | -5.623
-12 | -0.646 | 0.10701 | 0.003 | -6.037
-11.5 | -0.618 | 0.10285 | 0.003 | -6.008
-11 | -0.59 | 0.0981 | 0.002 | -6.015
-10.5 | -0.689 | 0.08002 | 0.002 | -8.609
-10 | -0.983 | 0.03114 | 0.003 | -31.583
-9.5 | -1.012 | 0.02833 | 0.003 | -35.712
-9 | -1.004 | 0.02595 | 0.002 | -38.684
-8.5 | -0.977 | 0.02387 | 0.001 | -40.943
-8 | -0.939 | 0.02209 | 0 | -42.493
-7.5 | -0.89 | 0.02058 | -0.001 | -43.251
-7 | -0.837 | 0.01919 | -0.002 | -43.629
-6.5 | -0.781 | 0.01796 | -0.003 | -43.483
-6 | -0.721 | 0.01678 | -0.004 | -42.994
-5.5 | -0.674 | 0.00889 | -0.005 | -75.829
-5 | -0.609 | 0.0086 | -0.006 | -70.866
-4.5 | -0.542 | 0.00842 | -0.007 | -64.449
-4 | -0.474 | 0.00828 | -0.008 | -57.288
-3.5 | -0.405 | 0.00816 | -0.008 | -49.695
-3 | -0.336 | 0.00771 | -0.009 | -43.523
-2.5 | -0.266 | 0.00793 | -0.011 | -33.583
-2 | -0.194 | 0.0079 | -0.011 | -24.529
-1.5 | -0.121 | 0.00786 | -0.012 | -15.408
-1 | -0.049 | 0.0078 | -0.013 | -6.224
-0.5 | 0.024 | 0.00789 | -0.014 | 3.051
0 | 0.097 | 0.00789 | -0.015 | 12.257
0.5 | 0.169 | 0.00798 | -0.016 | 21.227
1 | 0.24 | 0.00808 | -0.017 | 29.668
1.5 | 0.311 | 0.00817 | -0.018 | 38.092
2 | 0.382 | 0.00826 | -0.019 | 46.217
2.5 | 0.453 | 0.0084 | -0.02 | 53.862
3 | 0.523 | 0.00858 | -0.021 | 60.911
3.5 | 0.593 | 0.00879 | -0.022 | 67.442
4 | 0.657 | 0.009 | -0.023 | 73.059
4.5 | 0.724 | 0.00924 | -0.024 | 78.368
5 | 0.79 | 0.00952 | -0.024 | 82.997
5.5 | 0.854 | 0.00986 | -0.025 | 86.686
6 | 0.917 | 0.01025 | -0.026 | 89.478
6.5 | 0.977 | 0.01077 | -0.027 | 90.714
7 | 1.014 | 0.02154 | -0.027 | 47.077
7.5 | 1.065 | 0.02298 | -0.028 | 46.337
8 | 1.11 | 0.02463 | -0.029 | 45.077
8.5 | 1.148 | 0.02635 | -0.03 | 43.564
9 | 1.175 | 0.02841 | -0.03 | 41.358
9.5 | 1.186 | 0.0311 | -0.031 | 38.123
10 | 1.168 | 0.03432 | -0.032 | 34.043
10.5 | 1.083 | 0.03828 | -0.032 | 28.294
11 | 0.663 | 0.09542 | -0.015 | 6.951
11.5 | 0.692 | 0.10017 | -0.016 | 6.909
12 | 0.72 | 0.11296 | -0.016 | 6.372
12.5 | 0.748 | 0.11603 | -0.017 | 6.443
13 | 0.776 | 0.12165 | -0.018 | 6.378
13.5 | 0.805 | 0.13126 | -0.019 | 6.129
14 | 0.832 | 0.13559 | -0.02 | 6.137
14.5 | 0.861 | 0.14177 | -0.021 | 6.071

## 48. Re 1M Mach 0.50 (2)
BIGFOIL.COM POLAR EXPORT
NACA64-120 a=0.5
NACA64-120 a=0.5 |  |  |  | Cl Max: | 0.9693 | at alpha= | 14.5 | deg
XFOIL ncrit=9 |  |  |  | L/D Max: | 94.582 | at alpha= | 6 | deg
Re: | 1000000 |  |  | Cd Min: | 0.22386 | at alpha= | 19.5 | deg
Mach: | 0.5 |  |  | Cl=0 at alpha= | -0.66667 | deg
|  |  |  | @ Cl=0.1, Cd= | 0.0083679
|  |  |  | @ Cl=0.4, Cd= | 0.0085991
|  |  |  | @ Cl=0.6, Cd= | 0.0088998
alpha (deg) | Cl | Cd | Cm | Cl/Cd
-18 | -0.6334 | 0.19564 | 0.0152 | -3.2376
-17.5 | -0.6471 | 0.17859 | 0.0059 | -3.6234
-17 | -0.6404 | 0.16807 | -0.0012 | -3.8103
-16.5 | -0.6588 | 0.15382 | -0.009 | -4.2829
-16 | -0.7238 | 0.13132 | -0.0236 | -5.5117
-15.5 | -0.7618 | 0.1154 | -0.0341 | -6.6014
-15 | -0.7854 | 0.10263 | -0.0423 | -7.6527
-14.5 | -0.8054 | 0.09106 | -0.0491 | -8.8447
-14 | -0.8202 | 0.0809 | -0.0544 | -10.1384
-13 | -0.8323 | 0.06451 | -0.0604 | -12.9019
-12.5 | -0.8259 | 0.05837 | -0.0613 | -14.1494
-12 | -0.8151 | 0.05306 | -0.0613 | -15.3619
-11.5 | -0.8046 | 0.04801 | -0.061 | -16.759
-11 | -0.79 | 0.04352 | -0.0602 | -18.1526
-10.5 | -0.7728 | 0.03949 | -0.0589 | -19.5695
-10 | -0.7577 | 0.0355 | -0.0574 | -21.3437
-9.5 | -0.7407 | 0.03189 | -0.0555 | -23.2267
-9 | -0.722 | 0.02864 | -0.0531 | -25.2095
-8.5 | -0.7035 | 0.02554 | -0.0504 | -27.545
-8 | -0.6837 | 0.0227 | -0.0474 | -30.1189
-7.5 | -0.6672 | 0.01981 | -0.044 | -33.68
-7 | -0.6554 | 0.01698 | -0.0397 | -38.5984
-6.5 | -0.6456 | 0.01439 | -0.0344 | -44.8645
-6 | -0.6486 | 0.01223 | -0.0259 | -53.0335
-5 | -0.6108 | 0.00877 | -0.0122 | -69.6465
-4.5 | -0.5432 | 0.00859 | -0.0116 | -63.2363
-4 | -0.4729 | 0.00851 | -0.0115 | -55.5699
-3.5 | -0.4023 | 0.00849 | -0.0117 | -47.3852
-3 | -0.3309 | 0.00851 | -0.0121 | -38.8837
-2.5 | -0.2602 | 0.00846 | -0.0126 | -30.7565
-2 | -0.189 | 0.00849 | -0.0133 | -22.2615
-1.5 | -0.1178 | 0.00836 | -0.0141 | -14.0909
-1 | -0.047 | 0.00832 | -0.0149 | -5.649
-0.5 | 0.0235 | 0.00836 | -0.0157 | 2.811
0 | 0.095 | 0.00837 | -0.0167 | 11.3501
0.5 | 0.1656 | 0.00834 | -0.0175 | 19.8561
1 | 0.2359 | 0.00839 | -0.0183 | 28.1168
1.5 | 0.3065 | 0.00852 | -0.0191 | 35.9742
2 | 0.3776 | 0.00858 | -0.0198 | 44.0093
2.5 | 0.4481 | 0.00864 | -0.0205 | 51.8634
3 | 0.5187 | 0.00878 | -0.021 | 59.0774
3.5 | 0.5886 | 0.00889 | -0.0213 | 66.2092
4 | 0.6585 | 0.00895 | -0.0213 | 73.5754
4.5 | 0.7267 | 0.00901 | -0.0209 | 80.6548
5 | 0.7941 | 0.00918 | -0.0203 | 86.5033
5.5 | 0.859 | 0.00932 | -0.0191 | 92.1674
6 | 0.9165 | 0.00969 | -0.0166 | 94.582
6.5 | 0.913 | 0.01122 | -0.0057 | 81.3725
7 | 0.8814 | 0.01471 | 0.0054 | 59.9184
8 | 0.8444 | 0.02323 | 0.0188 | 36.3495
8.5 | 0.8407 | 0.0273 | 0.0232 | 30.7949
9 | 0.8444 | 0.03129 | 0.0265 | 26.9863
9.5 | 0.8512 | 0.03538 | 0.0292 | 24.0588
10 | 0.864 | 0.03935 | 0.0313 | 21.9568
10.5 | 0.8796 | 0.04339 | 0.033 | 20.272
11 | 0.8975 | 0.04747 | 0.0343 | 18.9067
11.5 | 0.9098 | 0.05219 | 0.0354 | 17.4325
12 | 0.9246 | 0.05691 | 0.0362 | 16.2467
12.5 | 0.9336 | 0.06214 | 0.0368 | 15.0241
13 | 0.9467 | 0.06799 | 0.0358 | 13.9241
14 | 0.9676 | 0.08127 | 0.032 | 11.906
14.5 | 0.9693 | 0.08891 | 0.0297 | 10.902
15 | 0.9657 | 0.09756 | 0.0264 | 9.8985
15.5 | 0.9557 | 0.10753 | 0.0218 | 8.8878
16 | 0.9397 | 0.11878 | 0.0157 | 7.9113
16.5 | 0.9203 | 0.13117 | 0.0082 | 7.0161
17 | 0.8999 | 0.14432 | -0.0004 | 6.2354
17.5 | 0.8807 | 0.15792 | -0.0095 | 5.5769
18 | 0.8534 | 0.17375 | -0.0203 | 4.9117
18.5 | 0.797 | 0.19788 | -0.0354 | 4.0277
19 | 0.8018 | 0.20937 | -0.0425 | 3.8296
19.5 | 0.7996 | 0.22386 | -0.0507 | 3.5719

## 49. Re 2M Mach 0.00 (1)
BIGFOIL.COM POLAR EXPORT
NACA64-120 a=0.5
NACA64-120 a=0.5 |  |  |  | Cl Max: | 1.533 | at alpha= | 16.5 | deg
JavaFoil+Calcfoil stall+Eppler ext transition |  |  |  | L/D Max: | 124.652 | at alpha= | 7 | deg
Re: | 2000000 |  |  | Cd Min: | 0.00625 | at alpha= | -2 | deg
Mach: | 0 |  |  | Cl=0 at alpha= | -0.66667 | deg
|  |  |  | @ Cl=0.1, Cd= | 0.0063075
|  |  |  | @ Cl=0.4, Cd= | 0.0064619
|  |  |  | @ Cl=0.6, Cd= | 0.0066888
alpha (deg) | Cl | Cd | Cm | Cl/Cd
-20 | -1.389 | 0.07227 | 0.016 | -19.212
-19.5 | -1.404 | 0.06494 | 0.015 | -21.621
-19 | -1.412 | 0.05981 | 0.015 | -23.612
-18.5 | -1.419 | 0.05437 | 0.014 | -26.098
-18 | -1.422 | 0.05034 | 0.014 | -28.242
-17.5 | -1.422 | 0.04612 | 0.013 | -30.842
-17 | -1.418 | 0.04341 | 0.013 | -32.67
-16.5 | -1.412 | 0.0401 | 0.012 | -35.219
-16 | -1.403 | 0.03736 | 0.011 | -37.556
-15.5 | -1.392 | 0.03411 | 0.011 | -40.82
-15 | -1.376 | 0.03203 | 0.01 | -42.966
-14.5 | -1.358 | 0.02981 | 0.009 | -45.556
-14 | -1.337 | 0.02757 | 0.009 | -48.499
-13.5 | -1.312 | 0.02612 | 0.008 | -50.212
-13 | -1.284 | 0.02443 | 0.007 | -52.565
-12.5 | -1.253 | 0.02303 | 0.007 | -54.411
-12 | -1.22 | 0.02161 | 0.006 | -56.423
-11.5 | -1.183 | 0.02031 | 0.005 | -58.274
-11 | -1.145 | 0.01918 | 0.005 | -59.672
-10.5 | -1.104 | 0.01808 | 0.004 | -61.055
-10 | -1.06 | 0.01716 | 0.003 | -61.781
-9.5 | -1.014 | 0.01623 | 0.002 | -62.509
-9 | -0.967 | 0.0154 | 0.002 | -62.765
-8.5 | -0.917 | 0.01461 | 0.001 | -62.787
-8 | -0.866 | 0.0139 | 0 | -62.326
-7.5 | -0.813 | 0.01325 | -0.001 | -61.366
-7 | -0.759 | 0.01252 | -0.002 | -60.6
-6.5 | -0.703 | 0.01195 | -0.002 | -58.875
-6 | -0.661 | 0.00668 | -0.003 | -98.856
-5.5 | -0.6 | 0.00651 | -0.004 | -92.245
-5 | -0.54 | 0.00648 | -0.005 | -83.331
-4.5 | -0.479 | 0.00639 | -0.006 | -74.896
-4 | -0.417 | 0.00634 | -0.007 | -65.757
-3.5 | -0.355 | 0.0063 | -0.007 | -56.299
-3 | -0.293 | 0.00632 | -0.008 | -46.269
-2.5 | -0.231 | 0.0063 | -0.009 | -36.597
-2 | -0.168 | 0.00625 | -0.01 | -26.835
-1.5 | -0.105 | 0.00626 | -0.011 | -16.765
-1 | -0.042 | 0.00628 | -0.012 | -6.691
-0.5 | 0.021 | 0.00631 | -0.012 | 3.303
0 | 0.084 | 0.00631 | -0.013 | 13.281
0.5 | 0.147 | 0.0063 | -0.014 | 23.283
1 | 0.21 | 0.00636 | -0.015 | 32.941
1.5 | 0.272 | 0.00638 | -0.016 | 42.7
2 | 0.335 | 0.00643 | -0.017 | 52.138
2.5 | 0.398 | 0.00646 | -0.018 | 61.59
3 | 0.461 | 0.00652 | -0.018 | 70.722
3.5 | 0.524 | 0.00659 | -0.019 | 79.408
4 | 0.584 | 0.00666 | -0.02 | 87.588
4.5 | 0.645 | 0.00677 | -0.021 | 95.283
5 | 0.706 | 0.00685 | -0.022 | 103.06
5.5 | 0.767 | 0.00695 | -0.023 | 110.344
6 | 0.827 | 0.00718 | -0.023 | 115.106
6.5 | 0.879 | 0.00728 | -0.024 | 120.813
7 | 0.935 | 0.0075 | -0.025 | 124.652
7.5 | 0.981 | 0.00929 | -0.025 | 105.684
8 | 1.018 | 0.01548 | -0.026 | 65.747
8.5 | 1.068 | 0.01623 | -0.026 | 65.785
9 | 1.116 | 0.01708 | -0.027 | 65.382
9.5 | 1.163 | 0.01798 | -0.028 | 64.692
10 | 1.208 | 0.01891 | -0.028 | 63.897
10.5 | 1.251 | 0.01993 | -0.029 | 62.788
11 | 1.292 | 0.02106 | -0.03 | 61.339
11.5 | 1.33 | 0.0223 | -0.03 | 59.662
12 | 1.366 | 0.02367 | -0.031 | 57.709
12.5 | 1.399 | 0.02508 | -0.032 | 55.804
13 | 1.428 | 0.0266 | -0.032 | 53.711
13.5 | 1.454 | 0.0281 | -0.033 | 51.74
14 | 1.475 | 0.02987 | -0.034 | 49.395
14.5 | 1.494 | 0.03178 | -0.034 | 46.991
15 | 1.509 | 0.0337 | -0.035 | 44.769
15.5 | 1.52 | 0.03593 | -0.035 | 42.299
16 | 1.528 | 0.03817 | -0.036 | 40.028
16.5 | 1.533 | 0.04059 | -0.036 | 37.758
17 | 1.533 | 0.04373 | -0.037 | 35.043
17.5 | 1.531 | 0.0461 | -0.037 | 33.222
18 | 1.526 | 0.04906 | -0.038 | 31.113
18.5 | 1.518 | 0.05287 | -0.038 | 28.704
19 | 1.507 | 0.05637 | -0.039 | 26.725
19.5 | 1.494 | 0.06003 | -0.039 | 24.879
20 | 1.477 | 0.06411 | -0.04 | 23.046

## 50. Re 2M Mach 0.00 (2)
BIGFOIL.COM POLAR EXPORT
NACA64-120 a=0.5
NACA64-120 a=0.5 |  |  |  | Cl Max: | 1.3552 | at alpha= | 20 | deg
XFOIL ncrit=9 |  |  |  | L/D Max: | 111.257 | at alpha= | 6 | deg
Re: | 2000000 |  |  | Cd Min: | 0.08191 | at alpha= | 20 | deg
Mach: | 0 |  |  | Cl=0 at alpha= | -0.67079 | deg
|  |  |  | @ Cl=0.1, Cd= | 0.0060131
|  |  |  | @ Cl=0.4, Cd= | 0.00614
|  |  |  | @ Cl=0.6, Cd= | 0.0063355
alpha (deg) | Cl | Cd | Cm | Cl/Cd
-20 | -1.298 | 0.07395 | -0.0332 | -17.5524
-19.5 | -1.2907 | 0.0686 | -0.0351 | -18.8149
-19 | -1.2854 | 0.06316 | -0.0368 | -20.3515
-18.5 | -1.2738 | 0.05861 | -0.038 | -21.7335
-18 | -1.2617 | 0.05426 | -0.039 | -23.2529
-17.5 | -1.2468 | 0.05032 | -0.0397 | -24.7774
-17 | -1.2422 | 0.04552 | -0.0401 | -27.2891
-16.5 | -1.2313 | 0.04153 | -0.0402 | -29.6484
-16 | -1.215 | 0.03816 | -0.0402 | -31.8396
-15.5 | -1.1801 | 0.03508 | -0.0432 | -33.6403
-15 | -1.1645 | 0.03258 | -0.0415 | -35.7428
-14.5 | -1.1434 | 0.03022 | -0.0404 | -37.8359
-14 | -1.1228 | 0.02791 | -0.0392 | -40.2293
-13.5 | -1.1069 | 0.02534 | -0.0375 | -43.6819
-13 | -1.0862 | 0.02318 | -0.0358 | -46.8594
-12.5 | -1.0611 | 0.02139 | -0.0341 | -49.6073
-12 | -1.0351 | 0.01974 | -0.0323 | -52.4367
-11.5 | -1.0065 | 0.01832 | -0.0304 | -54.94
-11 | -0.9841 | 0.01668 | -0.0277 | -58.9988
-10.5 | -0.9559 | 0.01548 | -0.0252 | -61.7506
-10 | -0.9257 | 0.0145 | -0.0226 | -63.8414
-9.5 | -0.901 | 0.01347 | -0.0188 | -66.8894
-9 | -0.8739 | 0.01284 | -0.0146 | -68.0607
-8.5 | -0.8365 | 0.0122 | -0.0122 | -68.5656
-8 | -0.7953 | 0.01153 | -0.0104 | -68.9766
-7.5 | -0.7524 | 0.0108 | -0.0089 | -69.6667
-6.5 | -0.6578 | 0.00948 | -0.0072 | -69.3882
-6 | -0.6103 | 0.00867 | -0.0065 | -70.3922
-5.5 | -0.5627 | 0.00771 | -0.0059 | -72.9831
-5 | -0.5154 | 0.00663 | -0.0052 | -77.7376
-4.5 | -0.4583 | 0.00632 | -0.0058 | -72.5158
-4 | -0.3996 | 0.0062 | -0.0066 | -64.4516
-3.5 | -0.34 | 0.00612 | -0.0075 | -55.5556
-3 | -0.2799 | 0.0061 | -0.0085 | -45.8852
-2.5 | -0.2204 | 0.00605 | -0.0094 | -36.4298
-2 | -0.1598 | 0.00604 | -0.0104 | -26.457
-1.5 | -0.1002 | 0.006 | -0.0114 | -16.7
-1 | -0.0399 | 0.00602 | -0.0124 | -6.6279
-0.5 | 0.0207 | 0.00603 | -0.0134 | 3.4328
0 | 0.0804 | 0.006 | -0.0144 | 13.4
0.5 | 0.1403 | 0.00604 | -0.0154 | 23.2285
1 | 0.2009 | 0.00604 | -0.0164 | 33.2616
1.5 | 0.2609 | 0.00604 | -0.0174 | 43.1954
2 | 0.3206 | 0.00609 | -0.0184 | 52.6437
2.5 | 0.3806 | 0.00614 | -0.0193 | 61.987
3 | 0.4404 | 0.00614 | -0.0203 | 71.7264
3.5 | 0.4997 | 0.00622 | -0.0212 | 80.3376
4 | 0.5588 | 0.00628 | -0.022 | 88.9809
4.5 | 0.6182 | 0.00636 | -0.0229 | 97.2013
5 | 0.6764 | 0.00647 | -0.0237 | 104.544
5.5 | 0.7339 | 0.00666 | -0.0243 | 110.1952
6 | 0.7877 | 0.00708 | -0.0244 | 111.2571
6.5 | 0.8273 | 0.00839 | -0.0225 | 98.6055
7.5 | 0.9019 | 0.01053 | -0.0179 | 85.6505
8 | 0.9337 | 0.01146 | -0.0146 | 81.4747
8.5 | 0.9532 | 0.01229 | -0.0091 | 77.559
9 | 0.9713 | 0.01346 | -0.0041 | 72.162
9.5 | 0.9877 | 0.01499 | 0.0002 | 65.8906
10 | 1.0056 | 0.01669 | 0.0039 | 60.2516
10.5 | 1.0266 | 0.01842 | 0.0068 | 55.7329
11 | 1.0513 | 0.02007 | 0.0091 | 52.3817
11.5 | 1.0743 | 0.0219 | 0.0114 | 49.0548
12 | 1.0963 | 0.02387 | 0.0135 | 45.9279
12.5 | 1.116 | 0.02598 | 0.0156 | 42.9561
13 | 1.1362 | 0.02798 | 0.0178 | 40.6076
14.5 | 1.2138 | 0.03583 | 0.0177 | 33.8766
15 | 1.2352 | 0.03864 | 0.0182 | 31.9669
15.5 | 1.254 | 0.04174 | 0.0187 | 30.0431
16 | 1.2675 | 0.04542 | 0.0191 | 27.9062
16.5 | 1.2837 | 0.04899 | 0.0192 | 26.2033
17 | 1.301 | 0.05256 | 0.019 | 24.7527
17.5 | 1.3157 | 0.0565 | 0.0186 | 23.2867
18 | 1.3308 | 0.06047 | 0.0181 | 22.0076
18.5 | 1.3427 | 0.06491 | 0.0174 | 20.6856
19 | 1.3505 | 0.06995 | 0.0163 | 19.3066
19.5 | 1.3447 | 0.07685 | 0.0146 | 17.4977
20 | 1.3552 | 0.08191 | 0.013 | 16.545

## 51. Re 2M Mach 0.10 (1)
BIGFOIL.COM POLAR EXPORT
NACA64-120 a=0.5
NACA64-120 a=0.5 |  |  |  | Cl Max: | 1.516 | at alpha= | 16.5 | deg
JavaFoil+Calcfoil stall+Eppler ext transition |  |  |  | L/D Max: | 124.295 | at alpha= | 7 | deg
Re: | 2000000 |  |  | Cd Min: | 0.00627 | at alpha= | -1 | deg
Mach: | 0.1 |  |  | Cl=0 at alpha= | -0.66667 | deg
|  |  |  | @ Cl=0.1, Cd= | 0.0062975
|  |  |  | @ Cl=0.4, Cd= | 0.00646
|  |  |  | @ Cl=0.6, Cd= | 0.0067071
alpha (deg) | Cl | Cd | Cm | Cl/Cd
-20 | -1.347 | 0.07708 | 0.015 | -17.474
-19.5 | -1.365 | 0.07 | 0.015 | -19.494
-19 | -1.38 | 0.06276 | 0.015 | -21.983
-18.5 | -1.391 | 0.05668 | 0.014 | -24.533
-18 | -1.397 | 0.05224 | 0.014 | -26.739
-17.5 | -1.4 | 0.04824 | 0.013 | -29.021
-17 | -1.399 | 0.04495 | 0.013 | -31.132
-16.5 | -1.396 | 0.04165 | 0.012 | -33.518
-16 | -1.39 | 0.03836 | 0.011 | -36.246
-15.5 | -1.382 | 0.03492 | 0.011 | -39.577
-15 | -1.368 | 0.03276 | 0.01 | -41.763
-14.5 | -1.352 | 0.03043 | 0.01 | -44.419
-14 | -1.332 | 0.02835 | 0.009 | -46.993
-13.5 | -1.309 | 0.0264 | 0.008 | -49.578
-13 | -1.282 | 0.02485 | 0.008 | -51.598
-12.5 | -1.253 | 0.02341 | 0.007 | -53.501
-12 | -1.22 | 0.02195 | 0.006 | -55.58
-11.5 | -1.185 | 0.0207 | 0.005 | -57.221
-11 | -1.146 | 0.01947 | 0.005 | -58.871
-10.5 | -1.106 | 0.01837 | 0.004 | -60.207
-10 | -1.062 | 0.01742 | 0.003 | -60.995
-9.5 | -1.017 | 0.01642 | 0.002 | -61.965
-9 | -0.97 | 0.01556 | 0.002 | -62.311
-8.5 | -0.921 | 0.01476 | 0.001 | -62.376
-8 | -0.869 | 0.01408 | 0 | -61.743
-7.5 | -0.816 | 0.01337 | -0.001 | -61.038
-7 | -0.762 | 0.01263 | -0.002 | -60.3
-6.5 | -0.706 | 0.01204 | -0.002 | -58.664
-6 | -0.664 | 0.00668 | -0.003 | -99.292
-5.5 | -0.603 | 0.00658 | -0.004 | -91.712
-5 | -0.542 | 0.00646 | -0.005 | -84.022
-4.5 | -0.481 | 0.00638 | -0.006 | -75.398
-4 | -0.419 | 0.00638 | -0.007 | -65.63
-3.5 | -0.357 | 0.00637 | -0.007 | -55.982
-3 | -0.294 | 0.00631 | -0.008 | -46.627
-2.5 | -0.232 | 0.00629 | -0.009 | -36.861
-2 | -0.169 | 0.00631 | -0.01 | -26.702
-1.5 | -0.105 | 0.00628 | -0.011 | -16.794
-1 | -0.042 | 0.00627 | -0.012 | -6.738
-0.5 | 0.021 | 0.00631 | -0.013 | 3.32
0 | 0.084 | 0.0063 | -0.013 | 13.361
0.5 | 0.147 | 0.00629 | -0.014 | 23.413
1 | 0.211 | 0.00636 | -0.015 | 33.095
1.5 | 0.274 | 0.00638 | -0.016 | 42.914
2 | 0.337 | 0.00641 | -0.017 | 52.565
2.5 | 0.4 | 0.00646 | -0.018 | 61.884
3 | 0.463 | 0.00655 | -0.018 | 70.755
3.5 | 0.526 | 0.00658 | -0.019 | 79.927
4 | 0.586 | 0.00668 | -0.02 | 87.841
4.5 | 0.648 | 0.0068 | -0.021 | 95.385
5 | 0.71 | 0.00687 | -0.022 | 103.282
5.5 | 0.77 | 0.00702 | -0.023 | 109.772
6 | 0.827 | 0.0069 | -0.023 | 119.825
6.5 | 0.883 | 0.00732 | -0.024 | 120.582
7 | 0.938 | 0.00755 | -0.025 | 124.295
7.5 | 0.985 | 0.00944 | -0.025 | 104.385
8 | 1.021 | 0.01564 | -0.026 | 65.324
8.5 | 1.072 | 0.01641 | -0.026 | 65.315
9 | 1.12 | 0.01727 | -0.027 | 64.882
9.5 | 1.167 | 0.0182 | -0.028 | 64.131
10 | 1.212 | 0.01915 | -0.029 | 63.283
10.5 | 1.254 | 0.02028 | -0.029 | 61.851
11 | 1.295 | 0.02141 | -0.03 | 60.459
11.5 | 1.332 | 0.02262 | -0.031 | 58.903
12 | 1.367 | 0.02403 | -0.031 | 56.906
12.5 | 1.4 | 0.02548 | -0.032 | 54.943
13 | 1.428 | 0.02704 | -0.032 | 52.795
13.5 | 1.451 | 0.02858 | -0.033 | 50.79
14 | 1.471 | 0.03041 | -0.034 | 48.384
14.5 | 1.488 | 0.0324 | -0.034 | 45.919
15 | 1.501 | 0.03436 | -0.035 | 43.666
15.5 | 1.509 | 0.03695 | -0.035 | 40.838
16 | 1.515 | 0.03906 | -0.036 | 38.783
16.5 | 1.516 | 0.04185 | -0.037 | 36.226
17 | 1.513 | 0.04491 | -0.037 | 33.702
17.5 | 1.509 | 0.04733 | -0.038 | 31.878
18 | 1.499 | 0.051 | -0.038 | 29.399
18.5 | 1.488 | 0.05456 | -0.038 | 27.267
19 | 1.473 | 0.05838 | -0.039 | 25.224
19.5 | 1.454 | 0.0632 | -0.039 | 23.001
20 | 1.434 | 0.06768 | -0.04 | 21.183

## 52. Re 2M Mach 0.10 (2)
BIGFOIL.COM POLAR EXPORT
NACA64-120 a=0.5
NACA64-120 a=0.5 |  |  |  | Cl Max: | 1.3437 | at alpha= | 20 | deg
XFOIL ncrit=9 |  |  |  | L/D Max: | 110.811 | at alpha= | 6 | deg
Re: | 2000000 |  |  | Cd Min: | 0.08538 | at alpha= | 20 | deg
Mach: | 0.1 |  |  | Cl=0 at alpha= | -0.67049 | deg
|  |  |  | @ Cl=0.1, Cd= | 0.0060295
|  |  |  | @ Cl=0.4, Cd= | 0.0061528
|  |  |  | @ Cl=0.6, Cd= | 0.0063477
alpha (deg) | Cl | Cd | Cm | Cl/Cd
-20 | -1.2821 | 0.07791 | -0.0332 | -16.4562
-19.5 | -1.2766 | 0.0721 | -0.0353 | -17.706
-19 | -1.2735 | 0.06623 | -0.0373 | -19.2284
-18.5 | -1.2634 | 0.06134 | -0.0387 | -20.5967
-18 | -1.2528 | 0.05669 | -0.0398 | -22.0991
-17.5 | -1.2391 | 0.05249 | -0.0406 | -23.6064
-17 | -1.2284 | 0.04815 | -0.0411 | -25.5119
-16.5 | -1.223 | 0.04346 | -0.0414 | -28.1408
-15.5 | -1.1753 | 0.0365 | -0.0444 | -32.2
-15 | -1.1598 | 0.03385 | -0.0428 | -34.2629
-14.5 | -1.1392 | 0.03135 | -0.0418 | -36.3381
-14 | -1.1194 | 0.02888 | -0.0405 | -38.7604
-13.5 | -1.101 | 0.02639 | -0.039 | -41.7203
-13 | -1.082 | 0.02404 | -0.0373 | -45.0083
-12.5 | -1.0579 | 0.02211 | -0.0356 | -47.8471
-12 | -1.0325 | 0.02035 | -0.0337 | -50.7371
-11 | -0.9812 | 0.01716 | -0.0293 | -57.1795
-10.5 | -0.9535 | 0.01585 | -0.0268 | -60.1577
-9.5 | -0.8975 | 0.01371 | -0.0207 | -65.4632
-9 | -0.8704 | 0.01295 | -0.0167 | -67.2124
-8.5 | -0.838 | 0.01232 | -0.0132 | -68.0195
-8 | -0.7972 | 0.01166 | -0.0112 | -68.3705
-7.5 | -0.7548 | 0.01092 | -0.0096 | -69.1209
-7 | -0.7085 | 0.01025 | -0.0085 | -69.122
-6.5 | -0.6608 | 0.00956 | -0.0076 | -69.1213
-6 | -0.6131 | 0.00876 | -0.0068 | -69.9886
-5.5 | -0.5656 | 0.00779 | -0.0061 | -72.6059
-5 | -0.5185 | 0.00667 | -0.0054 | -77.7361
-4.5 | -0.4612 | 0.00634 | -0.0059 | -72.7445
-4 | -0.4022 | 0.00623 | -0.0067 | -64.5586
-3.5 | -0.3422 | 0.00614 | -0.0076 | -55.7329
-3 | -0.2817 | 0.00611 | -0.0086 | -46.1047
-2.5 | -0.2218 | 0.00607 | -0.0095 | -36.5404
-2 | -0.1608 | 0.00607 | -0.0105 | -26.4909
-1.5 | -0.1008 | 0.00602 | -0.0115 | -16.7442
-1 | -0.0402 | 0.00603 | -0.0125 | -6.6667
-0.5 | 0.0208 | 0.00604 | -0.0135 | 3.4437
0 | 0.081 | 0.00602 | -0.0145 | 13.4551
0.5 | 0.1412 | 0.00605 | -0.0155 | 23.3388
1 | 0.2022 | 0.00605 | -0.0165 | 33.4215
1.5 | 0.2626 | 0.00607 | -0.0175 | 43.2619
2 | 0.3226 | 0.00611 | -0.0184 | 52.7987
2.5 | 0.3831 | 0.00615 | -0.0194 | 62.2927
3 | 0.4432 | 0.00616 | -0.0204 | 71.9481
3.5 | 0.503 | 0.00624 | -0.0213 | 80.609
4 | 0.5624 | 0.00631 | -0.0221 | 89.1284
4.5 | 0.6223 | 0.00637 | -0.023 | 97.6923
5 | 0.6809 | 0.00649 | -0.0237 | 104.9153
6 | 0.7923 | 0.00715 | -0.0243 | 110.8112
6.5 | 0.8313 | 0.00849 | -0.0223 | 97.9152
7 | 0.8692 | 0.00964 | -0.02 | 90.166
7.5 | 0.9045 | 0.01064 | -0.0172 | 85.0094
8 | 0.9335 | 0.0116 | -0.0134 | 80.4741
8.5 | 0.9493 | 0.01253 | -0.0073 | 75.7622
9 | 0.9682 | 0.01378 | -0.0026 | 70.2612
9.5 | 0.9838 | 0.01544 | 0.0017 | 63.7176
10.5 | 1.0242 | 0.01896 | 0.008 | 54.019
11 | 1.0476 | 0.02074 | 0.0104 | 50.5111
11.5 | 1.0715 | 0.02258 | 0.0126 | 47.4535
12 | 1.0926 | 0.02467 | 0.0147 | 44.2886
12.5 | 1.113 | 0.02681 | 0.0168 | 41.5144
13 | 1.1326 | 0.02893 | 0.019 | 39.1497
14.5 | 1.2109 | 0.03701 | 0.0187 | 32.7182
15 | 1.2314 | 0.03998 | 0.0193 | 30.8004
15.5 | 1.2486 | 0.04332 | 0.0197 | 28.8227
16 | 1.2598 | 0.04735 | 0.0201 | 26.6061
16.5 | 1.2784 | 0.05079 | 0.0201 | 25.1703
17 | 1.2957 | 0.05446 | 0.0198 | 23.7918
17.5 | 1.3103 | 0.0585 | 0.0195 | 22.3983
18 | 1.3241 | 0.06274 | 0.0189 | 21.1046
18.5 | 1.3339 | 0.06758 | 0.0179 | 19.7381
19 | 1.337 | 0.07331 | 0.0166 | 18.2376
19.5 | 1.3361 | 0.0798 | 0.0149 | 16.7431
20 | 1.3437 | 0.08538 | 0.013 | 15.7379

## 53. Re 2M Mach 0.25 (1)
BIGFOIL.COM POLAR EXPORT
NACA64-120 a=0.5
NACA64-120 a=0.5 |  |  |  | Cl Max: | 1.433 | at alpha= | 14.5 | deg
JavaFoil+Calcfoil stall+Eppler ext transition |  |  |  | L/D Max: | 122.543 | at alpha= | 7 | deg
Re: | 2000000 |  |  | Cd Min: | 0.00633 | at alpha= | -1 | deg
Mach: | 0.25 |  |  | Cl=0 at alpha= | -0.66923 | deg
|  |  |  | @ Cl=0.1, Cd= | 0.0063808
|  |  |  | @ Cl=0.4, Cd= | 0.0065715
|  |  |  | @ Cl=0.6, Cd= | 0.006838
alpha (deg) | Cl | Cd | Cm | Cl/Cd
-20 | -0.951 | 0.16414 | 0.011 | -5.794
-19.5 | -0.997 | 0.15037 | 0.011 | -6.63
-19 | -1.041 | 0.13386 | 0.012 | -7.777
-18.5 | -1.082 | 0.11972 | 0.012 | -9.038
-18 | -1.17 | 0.07681 | 0.013 | -15.227
-17.5 | -1.209 | 0.06454 | 0.013 | -18.738
-17 | -1.239 | 0.0571 | 0.013 | -21.692
-16.5 | -1.263 | 0.05045 | 0.012 | -25.037
-16 | -1.28 | 0.04565 | 0.012 | -28.031
-15.5 | -1.291 | 0.0414 | 0.011 | -31.178
-15 | -1.295 | 0.03832 | 0.01 | -33.793
-14.5 | -1.295 | 0.03506 | 0.01 | -36.933
-14 | -1.289 | 0.03226 | 0.009 | -39.967
-13.5 | -1.279 | 0.02953 | 0.008 | -43.312
-13 | -1.263 | 0.0274 | 0.008 | -46.084
-12.5 | -1.242 | 0.02572 | 0.007 | -48.27
-12 | -1.216 | 0.02407 | 0.006 | -50.522
-11.5 | -1.186 | 0.02252 | 0.005 | -52.683
-11 | -1.153 | 0.02105 | 0.005 | -54.767
-10.5 | -1.116 | 0.01978 | 0.004 | -56.428
-10 | -1.076 | 0.01862 | 0.003 | -57.774
-9.5 | -1.032 | 0.01753 | 0.002 | -58.89
-9 | -0.986 | 0.01656 | 0.002 | -59.545
-8.5 | -0.937 | 0.01568 | 0.001 | -59.77
-8 | -0.886 | 0.01488 | 0 | -59.573
-7.5 | -0.833 | 0.01413 | -0.001 | -58.934
-7 | -0.778 | 0.01331 | -0.002 | -58.433
-6.5 | -0.722 | 0.01261 | -0.002 | -57.253
-6 | -0.681 | 0.00685 | -0.003 | -99.437
-5.5 | -0.619 | 0.0067 | -0.004 | -92.419
-5 | -0.557 | 0.00657 | -0.005 | -84.704
-4.5 | -0.494 | 0.00649 | -0.006 | -76.041
-4 | -0.43 | 0.00643 | -0.007 | -66.924
-3.5 | -0.366 | 0.00644 | -0.008 | -56.912
-3 | -0.302 | 0.00642 | -0.009 | -47.054
-2.5 | -0.238 | 0.00635 | -0.009 | -37.493
-2 | -0.173 | 0.00638 | -0.01 | -27.162
-1.5 | -0.108 | 0.00639 | -0.011 | -16.945
-1 | -0.043 | 0.00633 | -0.012 | -6.856
-0.5 | 0.022 | 0.00638 | -0.013 | 3.373
0 | 0.086 | 0.00637 | -0.014 | 13.573
0.5 | 0.151 | 0.00642 | -0.015 | 23.585
1 | 0.216 | 0.00642 | -0.016 | 33.708
1.5 | 0.281 | 0.0065 | -0.016 | 43.272
2 | 0.346 | 0.00653 | -0.017 | 53.042
2.5 | 0.411 | 0.00658 | -0.018 | 62.483
3 | 0.476 | 0.00668 | -0.019 | 71.241
3.5 | 0.541 | 0.00678 | -0.02 | 79.707
4 | 0.602 | 0.00684 | -0.021 | 88.077
4.5 | 0.666 | 0.0069 | -0.022 | 96.493
5 | 0.729 | 0.00708 | -0.022 | 102.945
5.5 | 0.786 | 0.00666 | -0.023 | 117.94
6 | 0.845 | 0.00739 | -0.024 | 114.344
6.5 | 0.903 | 0.00758 | -0.025 | 119.048
7 | 0.959 | 0.00782 | -0.025 | 122.543
7.5 | 1.004 | 0.01041 | -0.026 | 96.399
8 | 1.042 | 0.01656 | -0.026 | 62.928
8.5 | 1.092 | 0.01743 | -0.027 | 62.647
9 | 1.14 | 0.01841 | -0.028 | 61.926
9.5 | 1.186 | 0.01948 | -0.028 | 60.871
10 | 1.228 | 0.02056 | -0.029 | 59.76
10.5 | 1.268 | 0.02179 | -0.03 | 58.19
11 | 1.305 | 0.02316 | -0.031 | 56.332
11.5 | 1.338 | 0.02459 | -0.031 | 54.431
12 | 1.368 | 0.02626 | -0.032 | 52.08
12.5 | 1.393 | 0.02803 | -0.033 | 49.704
13 | 1.412 | 0.02996 | -0.033 | 47.119
13.5 | 1.425 | 0.03189 | -0.034 | 44.672
14 | 1.432 | 0.03397 | -0.034 | 42.153
14.5 | 1.433 | 0.03662 | -0.035 | 39.122
15 | 1.428 | 0.03897 | -0.036 | 36.655
15.5 | 1.417 | 0.04207 | -0.036 | 33.687
16 | 1.4 | 0.04571 | -0.037 | 30.627
16.5 | 1.377 | 0.04917 | -0.037 | 28.004
17 | 1.347 | 0.05362 | -0.037 | 25.123
17.5 | 1.31 | 0.05953 | -0.038 | 22.006
18 | 1.269 | 0.06477 | -0.038 | 19.601
18.5 | 1.22 | 0.07293 | -0.038 | 16.723
19 | 1.163 | 0.08413 | -0.038 | 13.817
19.5 | 1.064 | 0.12381 | -0.034 | 8.596

## 54. Re 2M Mach 0.25 (2)
BIGFOIL.COM POLAR EXPORT
NACA64-120 a=0.5
NACA64-120 a=0.5 |  |  |  | Cl Max: | 1.271 | at alpha= | 18 | deg
XFOIL ncrit=9 |  |  |  | L/D Max: | 111.177 | at alpha= | 5.5 | deg
Re: | 2000000 |  |  | Cd Min: | 0.10684 | at alpha= | 20 | deg
Mach: | 0.25 |  |  | Cl=0 at alpha= | -0.67038 | deg
|  |  |  | @ Cl=0.1, Cd= | 0.0061671
|  |  |  | @ Cl=0.4, Cd= | 0.0062441
|  |  |  | @ Cl=0.6, Cd= | 0.0064421
alpha (deg) | Cl | Cd | Cm | Cl/Cd
-20 | -1.1728 | 0.10345 | -0.028 | -11.3369
-19.5 | -1.1804 | 0.09464 | -0.0325 | -12.4725
-19 | -1.1888 | 0.08606 | -0.0365 | -13.8136
-18.5 | -1.1891 | 0.07886 | -0.0395 | -15.0786
-18 | -1.1892 | 0.072 | -0.042 | -16.5167
-17.5 | -1.1842 | 0.06603 | -0.0438 | -17.9343
-17 | -1.1784 | 0.06037 | -0.0452 | -19.5196
-16.5 | -1.1659 | 0.05562 | -0.0461 | -20.9619
-15.5 | -1.1422 | 0.04524 | -0.0498 | -25.2476
-15 | -1.1287 | 0.04162 | -0.049 | -27.1192
-14.5 | -1.1108 | 0.03833 | -0.0483 | -28.9799
-14 | -1.0937 | 0.03506 | -0.0474 | -31.1951
-13.5 | -1.0718 | 0.03226 | -0.0463 | -33.2238
-12.5 | -1.0365 | 0.02657 | -0.0431 | -39.0102
-12 | -1.0142 | 0.02422 | -0.0412 | -41.8745
-11.5 | -0.9892 | 0.02214 | -0.0393 | -44.6793
-11 | -0.961 | 0.02035 | -0.0373 | -47.2236
-10.5 | -0.9388 | 0.01833 | -0.0346 | -51.2166
-10 | -0.9107 | 0.01678 | -0.0321 | -54.2729
-9.5 | -0.8806 | 0.01545 | -0.0294 | -56.9968
-9 | -0.8537 | 0.01415 | -0.026 | -60.3322
-8 | -0.8008 | 0.01236 | -0.0171 | -64.7896
-7.5 | -0.7639 | 0.0116 | -0.014 | -65.8534
-7 | -0.7223 | 0.01077 | -0.0117 | -67.0659
-6.5 | -0.6757 | 0.01006 | -0.0102 | -67.167
-6 | -0.6283 | 0.00922 | -0.0088 | -68.1453
-5.5 | -0.5811 | 0.00824 | -0.0076 | -70.5218
-5 | -0.5342 | 0.00702 | -0.0065 | -76.0969
-4.5 | -0.4779 | 0.00648 | -0.0065 | -73.75
-4 | -0.4166 | 0.00633 | -0.0072 | -65.8136
-3.5 | -0.3543 | 0.00625 | -0.0081 | -56.688
-3 | -0.2921 | 0.00622 | -0.009 | -46.9614
-2.5 | -0.2294 | 0.00615 | -0.0099 | -37.3008
-2 | -0.1665 | 0.00617 | -0.0109 | -26.9854
-1.5 | -0.1043 | 0.00614 | -0.0119 | -16.987
-1 | -0.0414 | 0.0061 | -0.0129 | -6.7869
-0.5 | 0.0214 | 0.00612 | -0.0139 | 3.4967
0 | 0.0839 | 0.00618 | -0.0149 | 13.5761
0.5 | 0.1465 | 0.00613 | -0.016 | 23.8989
1 | 0.2093 | 0.00614 | -0.017 | 34.0879
1.5 | 0.2718 | 0.00621 | -0.018 | 43.7681
2 | 0.3339 | 0.00624 | -0.0189 | 53.5096
2.5 | 0.3968 | 0.00624 | -0.0199 | 63.5897
3 | 0.4589 | 0.00632 | -0.0208 | 72.6108
3.5 | 0.5211 | 0.00634 | -0.0217 | 82.1924
4.5 | 0.6448 | 0.0065 | -0.0233 | 99.2
5 | 0.7058 | 0.00664 | -0.0239 | 106.2952
5.5 | 0.7649 | 0.00688 | -0.0242 | 111.1773
6 | 0.8156 | 0.00763 | -0.0234 | 106.8938
6.5 | 0.8514 | 0.00906 | -0.0204 | 93.9735
7 | 0.8838 | 0.01028 | -0.0168 | 85.9728
7.5 | 0.9077 | 0.01133 | -0.0116 | 80.1147
8.5 | 0.9347 | 0.01409 | 0.0004 | 66.3378
9 | 0.9516 | 0.01592 | 0.0047 | 59.7739
9.5 | 0.9661 | 0.0181 | 0.0086 | 53.3757
10 | 0.9858 | 0.02019 | 0.0117 | 48.8262
10.5 | 1.008 | 0.0223 | 0.0143 | 45.2018
11 | 1.0306 | 0.02447 | 0.0166 | 42.1169
11.5 | 1.0525 | 0.02676 | 0.0187 | 39.3311
12 | 1.0731 | 0.02926 | 0.0208 | 36.6746
12.5 | 1.0952 | 0.03176 | 0.0225 | 34.4836
13 | 1.1126 | 0.03451 | 0.0245 | 32.2399
13.5 | 1.1472 | 0.03771 | 0.0225 | 30.4216
14 | 1.1688 | 0.04085 | 0.0232 | 28.612
14.5 | 1.188 | 0.04428 | 0.0239 | 26.8293
15 | 1.205 | 0.04805 | 0.0243 | 25.078
15.5 | 1.2155 | 0.05253 | 0.0245 | 23.1392
16 | 1.2334 | 0.05649 | 0.0244 | 21.834
16.5 | 1.2483 | 0.06085 | 0.0242 | 20.5144
17 | 1.2602 | 0.0657 | 0.0235 | 19.1811
17.5 | 1.2681 | 0.07116 | 0.0225 | 17.8204
18 | 1.271 | 0.07737 | 0.021 | 16.4276
18.5 | 1.2654 | 0.08489 | 0.0188 | 14.9063
19 | 1.2677 | 0.09174 | 0.0164 | 13.8184
19.5 | 1.2675 | 0.09913 | 0.0134 | 12.7862
20 | 1.2664 | 0.10684 | 0.01 | 11.8532

## 55. Re 2M Mach 0.50 (1)
BIGFOIL.COM POLAR EXPORT
NACA64-120 a=0.5
NACA64-120 a=0.5 |  |  |  | Cl Max: | 1.192 | at alpha= | 9.5 | deg
JavaFoil+Calcfoil stall+Eppler ext transition |  |  |  | L/D Max: | 109.579 | at alpha= | 6.5 | deg
Re: | 2000000 |  |  | Cd Min: | 0.00648 | at alpha= | 2.5 | deg
Mach: | 0.5 |  |  | Cl=0 at alpha= | -0.66438 | deg
|  |  |  | @ Cl=0.1, Cd= | 0.0067696
|  |  |  | @ Cl=0.4, Cd= | 0.0069751
|  |  |  | @ Cl=0.6, Cd= | 0.0074255
alpha (deg) | Cl | Cd | Cm | Cl/Cd
-20 | -1.105 | 0.18198 | 0.013 | -6.071
-19.5 | -1.073 | 0.17522 | 0.012 | -6.125
-19 | -1.045 | 0.17209 | 0.011 | -6.07
-18.5 | -1.017 | 0.16737 | 0.011 | -6.074
-18 | -0.991 | 0.16634 | 0.01 | -5.959
-17.5 | -0.96 | 0.15761 | 0.009 | -6.091
-17 | -0.931 | 0.15104 | 0.009 | -6.165
-16.5 | -0.903 | 0.1447 | 0.008 | -6.242
-16 | -0.876 | 0.1422 | 0.008 | -6.162
-15.5 | -0.845 | 0.13418 | 0.007 | -6.3
-15 | -0.817 | 0.12977 | 0.006 | -6.297
-14.5 | -0.791 | 0.12787 | 0.006 | -6.182
-14 | -0.76 | 0.12055 | 0.005 | -6.302
-13.5 | -0.731 | 0.11647 | 0.005 | -6.28
-13 | -0.703 | 0.11303 | 0.004 | -6.224
-12.5 | -0.676 | 0.10678 | 0.004 | -6.331
-12 | -0.646 | 0.09683 | 0.003 | -6.676
-11.5 | -0.618 | 0.09277 | 0.003 | -6.666
-11 | -0.591 | 0.07587 | 0.003 | -7.791
-10.5 | -0.692 | 0.07452 | 0.002 | -9.29
-10 | -0.99 | 0.02709 | 0.004 | -36.558
-9.5 | -1.018 | 0.02466 | 0.003 | -41.283
-9 | -1.01 | 0.02259 | 0.002 | -44.692
-8.5 | -0.983 | 0.02082 | 0.001 | -47.218
-8 | -0.944 | 0.01928 | 0 | -48.969
-7.5 | -0.895 | 0.01799 | -0.001 | -49.761
-7 | -0.842 | 0.01683 | -0.002 | -50.009
-6.5 | -0.785 | 0.0157 | -0.003 | -50.014
-6 | -0.725 | 0.01469 | -0.004 | -49.373
-5.5 | -0.68 | 0.00755 | -0.005 | -90.059
-5 | -0.615 | 0.00734 | -0.006 | -83.802
-4.5 | -0.55 | 0.00708 | -0.007 | -77.751
-4 | -0.48 | 0.00696 | -0.008 | -69
-3.5 | -0.409 | 0.00688 | -0.009 | -59.462
-3 | -0.337 | 0.00685 | -0.01 | -49.22
-2.5 | -0.266 | 0.00681 | -0.011 | -39.098
-2 | -0.194 | 0.00676 | -0.011 | -28.675
-1.5 | -0.121 | 0.00673 | -0.012 | -17.995
-1 | -0.049 | 0.00676 | -0.013 | -7.174
-0.5 | 0.024 | 0.00672 | -0.014 | 3.582
0 | 0.097 | 0.00677 | -0.015 | 14.285
0.5 | 0.169 | 0.00676 | -0.016 | 25.058
1 | 0.242 | 0.00686 | -0.017 | 35.252
1.5 | 0.315 | 0.00696 | -0.018 | 45.212
2 | 0.387 | 0.00709 | -0.019 | 54.57
2.5 | 0.456 | 0.00648 | -0.02 | 70.38
3 | 0.527 | 0.00729 | -0.021 | 72.247
3.5 | 0.597 | 0.00742 | -0.022 | 80.521
4 | 0.663 | 0.00754 | -0.023 | 87.876
4.5 | 0.731 | 0.00775 | -0.024 | 94.311
5 | 0.797 | 0.00796 | -0.025 | 100.057
5.5 | 0.861 | 0.00828 | -0.025 | 104.104
6 | 0.924 | 0.0086 | -0.026 | 107.431
6.5 | 0.985 | 0.00899 | -0.027 | 109.579
7 | 1.019 | 0.01896 | -0.027 | 53.727
7.5 | 1.07 | 0.02024 | -0.028 | 52.872
8 | 1.116 | 0.02165 | -0.029 | 51.518
8.5 | 1.154 | 0.02318 | -0.03 | 49.772
9 | 1.181 | 0.02497 | -0.031 | 47.293
9.5 | 1.192 | 0.02734 | -0.031 | 43.589
10 | 1.174 | 0.03014 | -0.032 | 38.965
10.5 | 1.09 | 0.0336 | -0.033 | 32.437
11 | 0.665 | 0.08099 | -0.016 | 8.205
11.5 | 0.693 | 0.09183 | -0.017 | 7.542
12 | 0.72 | 0.10115 | -0.017 | 7.119
12.5 | 0.748 | 0.1041 | -0.017 | 7.185
13 | 0.777 | 0.10928 | -0.019 | 7.112
13.5 | 0.805 | 0.11526 | -0.019 | 6.983
14 | 0.833 | 0.11996 | -0.02 | 6.94
14.5 | 0.862 | 0.12606 | -0.022 | 6.841

## 56. Re 2M Mach 0.50 (2)
BIGFOIL.COM POLAR EXPORT
NACA64-120 a=0.5
NACA64-120 a=0.5 |  |  |  | Cl Max: | 1.0389 | at alpha= | 14 | deg
XFOIL ncrit=9 |  |  |  | L/D Max: | 110 | at alpha= | 5 | deg
Re: | 2000000 |  |  | Cd Min: | 0.18576 | at alpha= | 19 | deg
Mach: | 0.5 |  |  | Cl=0 at alpha= | -0.67455 | deg
|  |  |  | @ Cl=0.1, Cd= | 0.0065923
|  |  |  | @ Cl=0.4, Cd= | 0.0067699
|  |  |  | @ Cl=0.6, Cd= | 0.0069794
alpha (deg) | Cl | Cd | Cm | Cl/Cd
-18 | -0.6927 | 0.18216 | 0.0099 | -3.8027
-17.5 | -0.7627 | 0.15731 | -0.0059 | -4.8484
-16.5 | -0.8057 | 0.12974 | -0.0246 | -6.2101
-16 | -0.8279 | 0.11663 | -0.0334 | -7.0985
-15.5 | -0.8513 | 0.10393 | -0.0417 | -8.1911
-15 | -0.8713 | 0.09231 | -0.0488 | -9.4388
-14.5 | -0.8923 | 0.08143 | -0.0547 | -10.9579
-14 | -0.9051 | 0.07218 | -0.0587 | -12.5395
-13.5 | -0.9124 | 0.06421 | -0.0612 | -14.2096
-13 | -0.9144 | 0.05729 | -0.0626 | -15.9609
-12.5 | -0.9079 | 0.05147 | -0.0629 | -17.6394
-12 | -0.8987 | 0.04625 | -0.0626 | -19.4314
-11.5 | -0.886 | 0.04157 | -0.0617 | -21.3134
-11 | -0.8702 | 0.03737 | -0.0603 | -23.2861
-10 | -0.8349 | 0.03 | -0.0563 | -27.83
-9.5 | -0.8129 | 0.02694 | -0.0538 | -30.1745
-9 | -0.7871 | 0.02424 | -0.0511 | -32.4711
-8.5 | -0.7641 | 0.02153 | -0.048 | -35.49
-8 | -0.735 | 0.01926 | -0.045 | -38.162
-7.5 | -0.7075 | 0.01708 | -0.0416 | -41.4227
-7 | -0.6829 | 0.01493 | -0.0376 | -45.7401
-6.5 | -0.667 | 0.01282 | -0.0322 | -52.0281
-6 | -0.6544 | 0.01131 | -0.0247 | -57.8603
-5.5 | -0.6265 | 0.01023 | -0.0186 | -61.2414
-5 | -0.591 | 0.0088 | -0.014 | -67.1591
-4.5 | -0.5503 | 0.00717 | -0.0103 | -76.7503
-4 | -0.4821 | 0.00684 | -0.0101 | -70.4825
-3.5 | -0.4097 | 0.00672 | -0.0106 | -60.9673
-2.5 | -0.2638 | 0.00668 | -0.0121 | -39.491
-2 | -0.192 | 0.0066 | -0.0129 | -29.0909
-1 | -0.0468 | 0.00662 | -0.0149 | -7.0695
-0.5 | 0.0251 | 0.00658 | -0.0159 | 3.8146
0 | 0.0967 | 0.00659 | -0.0169 | 14.6737
0.5 | 0.1685 | 0.00664 | -0.0179 | 25.3765
1 | 0.2411 | 0.00667 | -0.019 | 36.1469
1.5 | 0.3132 | 0.00669 | -0.02 | 46.8161
2 | 0.3848 | 0.00674 | -0.0208 | 57.092
2.5 | 0.456 | 0.00688 | -0.0215 | 66.2791
3 | 0.529 | 0.0069 | -0.0224 | 76.6667
3.5 | 0.6005 | 0.00698 | -0.0229 | 86.0315
4 | 0.6728 | 0.00708 | -0.0233 | 95.0282
4.5 | 0.7436 | 0.0072 | -0.0234 | 103.2778
5 | 0.814 | 0.0074 | -0.0232 | 110
5.5 | 0.8727 | 0.00797 | -0.0213 | 109.4981
6.5 | 0.8637 | 0.01202 | -0.0006 | 71.8552
7 | 0.8536 | 0.01518 | 0.0074 | 56.2319
7.5 | 0.8543 | 0.01842 | 0.0132 | 46.3789
8 | 0.8619 | 0.02161 | 0.0178 | 39.8843
8.5 | 0.8684 | 0.02508 | 0.022 | 34.6252
9 | 0.8765 | 0.02871 | 0.0255 | 30.5294
9.5 | 0.8947 | 0.032 | 0.0282 | 27.9594
10 | 0.9178 | 0.03523 | 0.0304 | 26.0517
10.5 | 0.9395 | 0.03872 | 0.0324 | 24.2639
11 | 0.9625 | 0.0423 | 0.034 | 22.7541
11.5 | 0.9812 | 0.04641 | 0.0354 | 21.142
12 | 1.0008 | 0.05067 | 0.0365 | 19.7513
12.5 | 1.0166 | 0.05543 | 0.0373 | 18.3402
13 | 1.0245 | 0.06109 | 0.0375 | 16.7703
13.5 | 1.0347 | 0.06683 | 0.0374 | 15.4826
14 | 1.0389 | 0.07319 | 0.0369 | 14.1946
15.5 | 1.0356 | 0.0982 | 0.0272 | 10.5458
16 | 1.0227 | 0.10846 | 0.0222 | 9.4293
16.5 | 1.0055 | 0.11978 | 0.0159 | 8.3946
17 | 0.9855 | 0.13203 | 0.0084 | 7.4642
17.5 | 0.9647 | 0.14494 | 0 | 6.6559
18 | 0.9434 | 0.15845 | -0.0092 | 5.9539
18.5 | 0.9265 | 0.17184 | -0.0184 | 5.3916
19 | 0.9095 | 0.18576 | -0.028 | 4.8961

## 57. Re 3M Mach 0.00 (1)
BIGFOIL.COM POLAR EXPORT
NACA64-120 a=0.5
NACA64-120 a=0.5 |  |  |  | Cl Max: | 1.539 | at alpha= | 17 | deg
JavaFoil+Calcfoil stall+Eppler ext transition |  |  |  | L/D Max: | 129.516 | at alpha= | 6.5 | deg
Re: | 3000000 |  |  | Cd Min: | 0.00582 | at alpha= | -1 | deg
Mach: | 0 |  |  | Cl=0 at alpha= | -0.66667 | deg
|  |  |  | @ Cl=0.1, Cd= | 0.0058975
|  |  |  | @ Cl=0.4, Cd= | 0.0060216
|  |  |  | @ Cl=0.6, Cd= | 0.0061988
alpha (deg) | Cl | Cd | Cm | Cl/Cd
-20 | -1.402 | 0.06315 | 0.016 | -22.208
-19.5 | -1.415 | 0.05759 | 0.015 | -24.576
-19 | -1.422 | 0.05354 | 0.015 | -26.563
-18.5 | -1.428 | 0.04892 | 0.014 | -29.189
-18 | -1.43 | 0.04543 | 0.014 | -31.479
-17.5 | -1.43 | 0.04179 | 0.013 | -34.219
-17 | -1.426 | 0.03925 | 0.013 | -36.322
-16.5 | -1.42 | 0.03632 | 0.012 | -39.084
-16 | -1.41 | 0.0339 | 0.011 | -41.588
-15.5 | -1.398 | 0.03116 | 0.011 | -44.876
-15 | -1.382 | 0.02923 | 0.01 | -47.293
-14.5 | -1.364 | 0.02724 | 0.01 | -50.071
-14 | -1.342 | 0.02521 | 0.009 | -53.237
-13.5 | -1.317 | 0.02391 | 0.008 | -55.08
-13 | -1.289 | 0.02238 | 0.008 | -57.576
-12.5 | -1.258 | 0.02111 | 0.007 | -59.568
-12 | -1.224 | 0.01984 | 0.006 | -61.708
-11.5 | -1.188 | 0.01865 | 0.005 | -63.676
-11 | -1.149 | 0.01764 | 0.005 | -65.123
-10.5 | -1.108 | 0.01661 | 0.004 | -66.7
-10 | -1.064 | 0.01577 | 0.003 | -67.465
-9.5 | -1.018 | 0.01493 | 0.002 | -68.205
-9 | -0.97 | 0.01418 | 0.002 | -68.415
-8.5 | -0.921 | 0.01349 | 0.001 | -68.263
-8 | -0.869 | 0.01284 | 0 | -67.691
-7.5 | -0.816 | 0.01223 | -0.001 | -66.74
-7 | -0.762 | 0.01159 | -0.002 | -65.713
-6.5 | -0.706 | 0.01105 | -0.002 | -63.874
-6 | -0.661 | 0.00731 | -0.003 | -90.338
-5.5 | -0.6 | 0.00614 | -0.004 | -97.732
-5 | -0.54 | 0.0061 | -0.005 | -88.478
-4.5 | -0.479 | 0.00599 | -0.006 | -79.824
-4 | -0.417 | 0.00592 | -0.007 | -70.383
-3.5 | -0.355 | 0.00588 | -0.007 | -60.31
-3 | -0.293 | 0.0059 | -0.008 | -49.553
-2.5 | -0.231 | 0.00589 | -0.009 | -39.174
-2 | -0.168 | 0.00584 | -0.01 | -28.753
-1.5 | -0.105 | 0.00584 | -0.011 | -17.958
-1 | -0.042 | 0.00582 | -0.012 | -7.216
-0.5 | 0.021 | 0.00586 | -0.012 | 3.559
0 | 0.084 | 0.0059 | -0.013 | 14.205
0.5 | 0.147 | 0.00589 | -0.014 | 24.882
1 | 0.21 | 0.0059 | -0.015 | 35.486
1.5 | 0.272 | 0.00597 | -0.016 | 45.62
2 | 0.335 | 0.00596 | -0.017 | 56.231
2.5 | 0.398 | 0.00602 | -0.018 | 66.083
3 | 0.461 | 0.00607 | -0.018 | 75.886
3.5 | 0.524 | 0.00611 | -0.019 | 85.671
4 | 0.584 | 0.00617 | -0.02 | 94.518
4.5 | 0.645 | 0.00628 | -0.021 | 102.693
5 | 0.706 | 0.00634 | -0.022 | 111.338
5.5 | 0.767 | 0.00653 | -0.023 | 117.396
6 | 0.827 | 0.00669 | -0.023 | 123.504
6.5 | 0.886 | 0.00684 | -0.024 | 129.516
7 | 0.928 | 0.00885 | -0.025 | 104.896
7.5 | 0.973 | 0.012 | -0.025 | 81.067
8 | 1.021 | 0.01436 | -0.026 | 71.108
8.5 | 1.071 | 0.01504 | -0.026 | 71.235
9 | 1.12 | 0.0158 | -0.027 | 70.884
9.5 | 1.167 | 0.01662 | -0.028 | 70.228
10 | 1.212 | 0.01749 | -0.029 | 69.329
10.5 | 1.255 | 0.01842 | -0.029 | 68.161
11 | 1.296 | 0.01946 | -0.03 | 66.615
11.5 | 1.335 | 0.02057 | -0.031 | 64.881
12 | 1.371 | 0.02185 | -0.031 | 62.713
12.5 | 1.404 | 0.02314 | -0.032 | 60.668
13 | 1.433 | 0.02453 | -0.032 | 58.429
13.5 | 1.459 | 0.02587 | -0.033 | 56.377
14 | 1.48 | 0.02752 | -0.034 | 53.788
14.5 | 1.499 | 0.02931 | -0.034 | 51.127
15 | 1.514 | 0.03106 | -0.035 | 48.73
15.5 | 1.525 | 0.03299 | -0.035 | 46.237
16 | 1.534 | 0.03504 | -0.036 | 43.761
16.5 | 1.538 | 0.03729 | -0.037 | 41.249
17 | 1.539 | 0.0401 | -0.037 | 38.368
17.5 | 1.538 | 0.04235 | -0.038 | 36.311
18 | 1.533 | 0.04506 | -0.038 | 34.015
18.5 | 1.524 | 0.04839 | -0.039 | 31.505
19 | 1.514 | 0.05156 | -0.039 | 29.356
19.5 | 1.501 | 0.05488 | -0.039 | 27.344
20 | 1.485 | 0.05853 | -0.04 | 25.37

## 58. Re 3M Mach 0.00 (2)
BIGFOIL.COM POLAR EXPORT
NACA64-120 a=0.5
NACA64-120 a=0.5 |  |  |  | Cl Max: | 1.4344 | at alpha= | 20 | deg
XFOIL ncrit=9 |  |  |  | L/D Max: | 112.791 | at alpha= | 5 | deg
Re: | 3000000 |  |  | Cd Min: | 0.07165 | at alpha= | 20 | deg
Mach: | 0 |  |  | Cl=0 at alpha= | -0.6686 | deg
|  |  |  | @ Cl=0.1, Cd= | 0.0054095
|  |  |  | @ Cl=0.4, Cd= | 0.0055529
|  |  |  | @ Cl=0.6, Cd= | 0.0057738
alpha (deg) | Cl | Cd | Cm | Cl/Cd
-20 | -1.3737 | 0.06444 | -0.036 | -21.3175
-19.5 | -1.3616 | 0.05999 | -0.0373 | -22.6971
-19 | -1.3564 | 0.05495 | -0.0384 | -24.6843
-18.5 | -1.3528 | 0.04993 | -0.0391 | -27.0939
-18 | -1.3403 | 0.04598 | -0.0396 | -29.1496
-17.5 | -1.3252 | 0.04239 | -0.0398 | -31.2621
-16.5 | -1.296 | 0.03616 | -0.0382 | -35.8407
-16 | -1.2571 | 0.03344 | -0.0414 | -37.5927
-15.5 | -1.2373 | 0.03098 | -0.0404 | -39.9387
-15 | -1.2153 | 0.0287 | -0.0393 | -42.3449
-14.5 | -1.2002 | 0.02606 | -0.0377 | -46.0553
-14 | -1.1793 | 0.02389 | -0.0361 | -49.3638
-13.5 | -1.1554 | 0.022 | -0.0345 | -52.5182
-13 | -1.1302 | 0.02026 | -0.0328 | -55.7848
-12.5 | -1.1017 | 0.01881 | -0.0311 | -58.5699
-12 | -1.0744 | 0.01735 | -0.029 | -61.9251
-11.5 | -1.0496 | 0.01591 | -0.0264 | -65.9711
-11 | -1.0213 | 0.01476 | -0.0238 | -69.1938
-10.5 | -0.9907 | 0.01383 | -0.0212 | -71.6341
-10 | -0.9636 | 0.01296 | -0.0176 | -74.3519
-9.5 | -0.9383 | 0.01232 | -0.013 | -76.1607
-9 | -0.8971 | 0.01183 | -0.0111 | -75.8326
-8.5 | -0.853 | 0.0113 | -0.0097 | -75.4867
-8 | -0.8062 | 0.0108 | -0.0087 | -74.6481
-7.5 | -0.759 | 0.01023 | -0.0078 | -74.1935
-7 | -0.7109 | 0.00962 | -0.0071 | -73.8981
-6.5 | -0.6602 | 0.00909 | -0.0067 | -72.6293
-6 | -0.6094 | 0.00851 | -0.0064 | -71.6099
-5.5 | -0.5587 | 0.00779 | -0.0062 | -71.7202
-5 | -0.5079 | 0.00704 | -0.006 | -72.1449
-4.5 | -0.4578 | 0.00605 | -0.0057 | -75.6694
-4 | -0.4008 | 0.00571 | -0.0063 | -70.1926
-3.5 | -0.3415 | 0.00559 | -0.0072 | -61.0912
-3 | -0.2813 | 0.00552 | -0.0082 | -50.9601
-2.5 | -0.2214 | 0.00548 | -0.0092 | -40.4015
-2 | -0.1609 | 0.00545 | -0.0103 | -29.5229
-1.5 | -0.1006 | 0.0054 | -0.0113 | -18.6296
-1 | -0.0401 | 0.00546 | -0.0124 | -7.3443
-0.5 | 0.0204 | 0.00541 | -0.0134 | 3.7708
0 | 0.0809 | 0.0054 | -0.0145 | 14.9815
0.5 | 0.1414 | 0.00543 | -0.0155 | 26.0405
1 | 0.2018 | 0.00547 | -0.0166 | 36.8921
1.5 | 0.2624 | 0.00545 | -0.0177 | 48.1468
2 | 0.3227 | 0.00549 | -0.0187 | 58.7796
2.5 | 0.3827 | 0.00555 | -0.0197 | 68.955
3 | 0.4429 | 0.00556 | -0.0207 | 79.6583
3.5 | 0.5026 | 0.00565 | -0.0217 | 88.9558
4 | 0.5622 | 0.00571 | -0.0226 | 98.4588
4.5 | 0.6214 | 0.00581 | -0.0235 | 106.9535
5 | 0.679 | 0.00602 | -0.0242 | 112.7907
5.5 | 0.7318 | 0.00662 | -0.0242 | 110.5438
6.5 | 0.8207 | 0.00863 | -0.0218 | 95.0985
7 | 0.8641 | 0.00944 | -0.0204 | 91.536
7.5 | 0.9048 | 0.01024 | -0.0185 | 88.3594
8 | 0.944 | 0.01093 | -0.0163 | 86.3678
8.5 | 0.9702 | 0.01165 | -0.0118 | 83.279
9 | 0.9861 | 0.0127 | -0.0061 | 77.6457
9.5 | 1.007 | 0.01393 | -0.0019 | 72.29
10 | 1.0324 | 0.01519 | 0.0012 | 67.9658
10.5 | 1.0582 | 0.01656 | 0.0039 | 63.901
11 | 1.0839 | 0.01804 | 0.0064 | 60.0831
11.5 | 1.1104 | 0.01958 | 0.0085 | 56.7109
12 | 1.1355 | 0.02127 | 0.0106 | 53.385
12.5 | 1.1558 | 0.02333 | 0.0128 | 49.5414
13 | 1.1809 | 0.02515 | 0.0145 | 46.9543
14 | 1.2291 | 0.02931 | 0.0169 | 41.9345
14.5 | 1.2559 | 0.03208 | 0.0164 | 39.149
15 | 1.2799 | 0.03451 | 0.0171 | 37.0878
15.5 | 1.3014 | 0.03725 | 0.0177 | 34.9369
16 | 1.321 | 0.04022 | 0.0182 | 32.8444
16.5 | 1.3391 | 0.04342 | 0.0186 | 30.8406
17 | 1.3534 | 0.04707 | 0.0188 | 28.7529
17.5 | 1.3678 | 0.05078 | 0.0188 | 26.9358
18 | 1.3863 | 0.0542 | 0.0186 | 25.5775
18.5 | 1.4003 | 0.05819 | 0.0182 | 24.0643
19 | 1.4131 | 0.06241 | 0.0175 | 22.6422
19.5 | 1.4251 | 0.06684 | 0.0166 | 21.3211
20 | 1.4344 | 0.07165 | 0.0155 | 20.0195

## 59. Re 3M Mach 0.10 (1)
BIGFOIL.COM POLAR EXPORT
NACA64-120 a=0.5
NACA64-120 a=0.5 |  |  |  | Cl Max: | 1.522 | at alpha= | 16.5 | deg
JavaFoil+Calcfoil stall+Eppler ext transition |  |  |  | L/D Max: | 129.9 | at alpha= | 6.5 | deg
Re: | 3000000 |  |  | Cd Min: | 0.00586 | at alpha= | -1.5 | deg
Mach: | 0.1 |  |  | Cl=0 at alpha= | -0.66667 | deg
|  |  |  | @ Cl=0.1, Cd= | 0.00589
|  |  |  | @ Cl=0.4, Cd= | 0.00602
|  |  |  | @ Cl=0.6, Cd= | 0.0062348
alpha (deg) | Cl | Cd | Cm | Cl/Cd
-20 | -1.362 | 0.06661 | 0.016 | -20.449
-19.5 | -1.378 | 0.06108 | 0.015 | -22.564
-19 | -1.39 | 0.05584 | 0.015 | -24.897
-18.5 | -1.4 | 0.05081 | 0.014 | -27.552
-18 | -1.405 | 0.04703 | 0.014 | -29.887
-17.5 | -1.408 | 0.04361 | 0.013 | -32.287
-17 | -1.407 | 0.04055 | 0.013 | -34.699
-16.5 | -1.403 | 0.03769 | 0.012 | -37.239
-16 | -1.397 | 0.03478 | 0.011 | -40.175
-15.5 | -1.388 | 0.0319 | 0.011 | -43.518
-15 | -1.374 | 0.02989 | 0.01 | -45.983
-14.5 | -1.357 | 0.0278 | 0.01 | -48.827
-14 | -1.337 | 0.02591 | 0.009 | -51.613
-13.5 | -1.314 | 0.02417 | 0.008 | -54.367
-13 | -1.287 | 0.02278 | 0.008 | -56.517
-12.5 | -1.257 | 0.02147 | 0.007 | -58.566
-12 | -1.225 | 0.02015 | 0.006 | -60.788
-11.5 | -1.189 | 0.01902 | 0.005 | -62.525
-11 | -1.151 | 0.01788 | 0.005 | -64.357
-10.5 | -1.11 | 0.01688 | 0.004 | -65.763
-10 | -1.066 | 0.01601 | 0.003 | -66.602
-9.5 | -1.021 | 0.01512 | 0.002 | -67.508
-9 | -0.973 | 0.01433 | 0.002 | -67.913
-8.5 | -0.924 | 0.01362 | 0.001 | -67.823
-8 | -0.873 | 0.01298 | 0 | -67.208
-7.5 | -0.819 | 0.01236 | -0.001 | -66.285
-7 | -0.765 | 0.01169 | -0.002 | -65.39
-6.5 | -0.709 | 0.01114 | -0.002 | -63.643
-6 | -0.664 | 0.00736 | -0.003 | -90.186
-5.5 | -0.603 | 0.00618 | -0.004 | -97.655
-5 | -0.542 | 0.00609 | -0.005 | -89.103
-4.5 | -0.481 | 0.00599 | -0.006 | -80.232
-4 | -0.419 | 0.00596 | -0.007 | -70.342
-3.5 | -0.357 | 0.00594 | -0.007 | -60.005
-3 | -0.294 | 0.00589 | -0.008 | -49.939
-2.5 | -0.232 | 0.00587 | -0.009 | -39.512
-2 | -0.169 | 0.0059 | -0.01 | -28.597
-1.5 | -0.105 | 0.00586 | -0.011 | -17.99
-1 | -0.042 | 0.00589 | -0.012 | -7.174
-0.5 | 0.021 | 0.0059 | -0.013 | 3.552
0 | 0.084 | 0.00589 | -0.013 | 14.281
0.5 | 0.147 | 0.00589 | -0.014 | 25.015
1 | 0.211 | 0.00595 | -0.015 | 35.379
1.5 | 0.274 | 0.00597 | -0.016 | 45.885
2 | 0.337 | 0.00602 | -0.017 | 55.949
2.5 | 0.4 | 0.00602 | -0.018 | 66.415
3 | 0.463 | 0.00605 | -0.018 | 76.525
3.5 | 0.526 | 0.00615 | -0.019 | 85.513
4 | 0.586 | 0.00621 | -0.02 | 94.41
4.5 | 0.648 | 0.00632 | -0.021 | 102.527
5 | 0.71 | 0.00641 | -0.022 | 110.681
5.5 | 0.77 | 0.00654 | -0.023 | 117.85
6 | 0.831 | 0.0067 | -0.024 | 124.006
6.5 | 0.89 | 0.00685 | -0.024 | 129.9
7 | 0.932 | 0.00898 | -0.025 | 103.725
7.5 | 0.977 | 0.01212 | -0.025 | 80.547
8 | 1.025 | 0.01451 | -0.026 | 70.64
8.5 | 1.075 | 0.0152 | -0.027 | 70.72
9 | 1.124 | 0.01598 | -0.027 | 70.323
9.5 | 1.171 | 0.01682 | -0.028 | 69.605
10 | 1.216 | 0.0177 | -0.029 | 68.664
10.5 | 1.258 | 0.01875 | -0.029 | 67.116
11 | 1.299 | 0.01978 | -0.03 | 65.655
11.5 | 1.337 | 0.02087 | -0.031 | 64.046
12 | 1.372 | 0.02219 | -0.031 | 61.831
12.5 | 1.404 | 0.02351 | -0.032 | 59.732
13 | 1.432 | 0.02494 | -0.033 | 57.428
13.5 | 1.456 | 0.02634 | -0.033 | 55.304
14 | 1.476 | 0.02803 | -0.034 | 52.682
14.5 | 1.493 | 0.02988 | -0.034 | 49.952
15 | 1.506 | 0.03171 | -0.035 | 47.486
15.5 | 1.514 | 0.03397 | -0.036 | 44.58
16 | 1.52 | 0.03583 | -0.036 | 42.432
16.5 | 1.522 | 0.03843 | -0.037 | 39.6
17 | 1.52 | 0.04116 | -0.037 | 36.92
17.5 | 1.515 | 0.04346 | -0.038 | 34.855
18 | 1.506 | 0.04673 | -0.038 | 32.224
18.5 | 1.494 | 0.04982 | -0.039 | 29.991
19 | 1.48 | 0.05327 | -0.039 | 27.779
19.5 | 1.461 | 0.05743 | -0.04 | 25.443
20 | 1.441 | 0.06153 | -0.04 | 23.426

## 60. Re 3M Mach 0.10 (2)
BIGFOIL.COM POLAR EXPORT
NACA64-120 a=0.5
NACA64-120 a=0.5 |  |  |  | Cl Max: | 1.4248 | at alpha= | 20 | deg
XFOIL ncrit=9 |  |  |  | L/D Max: | 112.992 | at alpha= | 5 | deg
Re: | 3000000 |  |  | Cd Min: | 0.07474 | at alpha= | 20 | deg
Mach: | 0.1 |  |  | Cl=0 at alpha= | -0.66899 | deg
|  |  |  | @ Cl=0.1, Cd= | 0.0054222
|  |  |  | @ Cl=0.4, Cd= | 0.0055497
|  |  |  | @ Cl=0.6, Cd= | 0.0057871
alpha (deg) | Cl | Cd | Cm | Cl/Cd
-20 | -1.3622 | 0.06772 | -0.0366 | -20.1152
-19.5 | -1.3513 | 0.06294 | -0.038 | -21.4697
-19 | -1.3426 | 0.05812 | -0.0392 | -23.1005
-18.5 | -1.3413 | 0.05266 | -0.0402 | -25.4709
-18 | -1.3321 | 0.04824 | -0.0408 | -27.614
-17.5 | -1.3182 | 0.04441 | -0.041 | -29.6825
-17 | -1.3025 | 0.04086 | -0.0411 | -31.8771
-16.5 | -1.2898 | 0.03779 | -0.0398 | -34.1307
-16 | -1.2522 | 0.03488 | -0.0429 | -35.9002
-15.5 | -1.2331 | 0.03227 | -0.0418 | -38.212
-15 | -1.211 | 0.02987 | -0.0409 | -40.5424
-14.5 | -1.1946 | 0.02721 | -0.0394 | -43.903
-14 | -1.1756 | 0.02483 | -0.0378 | -47.346
-13.5 | -1.1525 | 0.0228 | -0.0362 | -50.5482
-13 | -1.1274 | 0.02099 | -0.0344 | -53.7113
-12.5 | -1.0994 | 0.01943 | -0.0327 | -56.5826
-12 | -1.0706 | 0.01797 | -0.0308 | -59.5771
-11.5 | -1.047 | 0.01638 | -0.0281 | -63.9194
-11 | -1.0191 | 0.01514 | -0.0255 | -67.3118
-10.5 | -0.9886 | 0.01412 | -0.0229 | -70.0142
-10 | -0.9597 | 0.01322 | -0.0197 | -72.5946
-9.5 | -0.9349 | 0.01243 | -0.0152 | -75.2132
-9 | -0.8987 | 0.01196 | -0.0123 | -75.1421
-8.5 | -0.8558 | 0.0114 | -0.0106 | -75.0702
-8 | -0.8093 | 0.01089 | -0.0094 | -74.3159
-7.5 | -0.7621 | 0.01033 | -0.0084 | -73.7754
-7 | -0.7143 | 0.00969 | -0.0075 | -73.7152
-6.5 | -0.6635 | 0.00916 | -0.0071 | -72.4345
-6 | -0.6126 | 0.00856 | -0.0067 | -71.5654
-5.5 | -0.5616 | 0.00786 | -0.0064 | -71.4504
-5 | -0.5107 | 0.0071 | -0.0062 | -71.9296
-4.5 | -0.4606 | 0.00609 | -0.0058 | -75.6322
-4 | -0.4034 | 0.00573 | -0.0064 | -70.4014
-3.5 | -0.3437 | 0.0056 | -0.0073 | -61.375
-3 | -0.2832 | 0.00554 | -0.0083 | -51.1191
-2.5 | -0.2228 | 0.0055 | -0.0093 | -40.5091
-2 | -0.1619 | 0.00547 | -0.0103 | -29.5978
-1.5 | -0.1013 | 0.00542 | -0.0114 | -18.69
-0.5 | 0.0206 | 0.00542 | -0.0135 | 3.8007
0 | 0.0815 | 0.00541 | -0.0146 | 15.0647
0.5 | 0.1423 | 0.00545 | -0.0156 | 26.1101
1 | 0.2032 | 0.00549 | -0.0167 | 37.0128
1.5 | 0.2641 | 0.00546 | -0.0178 | 48.37
2 | 0.3248 | 0.0055 | -0.0188 | 59.0545
3 | 0.4458 | 0.00558 | -0.0208 | 79.8925
3.5 | 0.5059 | 0.00567 | -0.0218 | 89.224
4 | 0.5659 | 0.00573 | -0.0227 | 98.7609
4.5 | 0.6256 | 0.00583 | -0.0236 | 107.307
5 | 0.6836 | 0.00605 | -0.0242 | 112.9917
5.5 | 0.7362 | 0.00667 | -0.0241 | 110.3748
6 | 0.7811 | 0.00773 | -0.023 | 101.0479
6.5 | 0.825 | 0.0087 | -0.0216 | 94.8276
7 | 0.8676 | 0.00954 | -0.0199 | 90.9434
7.5 | 0.9078 | 0.01033 | -0.0178 | 87.88
8 | 0.9457 | 0.01105 | -0.0153 | 85.5837
8.5 | 0.966 | 0.01183 | -0.0097 | 81.6568
9 | 0.9829 | 0.01299 | -0.0044 | 75.6659
9.5 | 1.0044 | 0.01429 | -0.0005 | 70.2869
10 | 1.0299 | 0.01562 | 0.0026 | 65.9347
10.5 | 1.0561 | 0.01704 | 0.0052 | 61.9777
11 | 1.0809 | 0.01864 | 0.0078 | 57.9882
11.5 | 1.1076 | 0.02024 | 0.0099 | 54.7233
12 | 1.132 | 0.02203 | 0.012 | 51.3845
12.5 | 1.1536 | 0.02409 | 0.0141 | 47.8871
13 | 1.1782 | 0.026 | 0.0158 | 45.3154
13.5 | 1.1999 | 0.02813 | 0.0176 | 42.6555
14 | 1.2257 | 0.03043 | 0.0181 | 40.2793
15 | 1.2763 | 0.03584 | 0.0182 | 35.611
15.5 | 1.2972 | 0.03872 | 0.0188 | 33.5021
16 | 1.3167 | 0.04178 | 0.0193 | 31.5151
16.5 | 1.3348 | 0.04505 | 0.0197 | 29.6293
17 | 1.3464 | 0.04904 | 0.0199 | 27.4551
17.5 | 1.364 | 0.0526 | 0.0198 | 25.9316
18 | 1.3799 | 0.05642 | 0.0195 | 24.4576
18.5 | 1.3936 | 0.06055 | 0.019 | 23.0157
19 | 1.4069 | 0.06483 | 0.0184 | 21.7014
19.5 | 1.4181 | 0.06945 | 0.0174 | 20.419
20 | 1.4248 | 0.07474 | 0.0161 | 19.0634

## 61. Re 3M Mach 0.25 (1)
BIGFOIL.COM POLAR EXPORT
NACA64-120 a=0.5
NACA64-120 a=0.5 |  |  |  | Cl Max: | 1.438 | at alpha= | 14.5 | deg
JavaFoil+Calcfoil stall+Eppler ext transition |  |  |  | L/D Max: | 128.13 | at alpha= | 6 | deg
Re: | 3000000 |  |  | Cd Min: | 0.00592 | at alpha= | -2 | deg
Mach: | 0.25 |  |  | Cl=0 at alpha= | -0.66923 | deg
|  |  |  | @ Cl=0.1, Cd= | 0.0059578
|  |  |  | @ Cl=0.4, Cd= | 0.0061165
|  |  |  | @ Cl=0.6, Cd= | 0.006319
alpha (deg) | Cl | Cd | Cm | Cl/Cd
-20 | -0.966 | 0.14494 | 0.013 | -6.664
-19.5 | -1.036 | 0.11295 | 0.014 | -9.168
-19 | -1.106 | 0.08385 | 0.014 | -13.192
-18.5 | -1.145 | 0.07638 | 0.014 | -14.989
-18 | -1.188 | 0.06449 | 0.014 | -18.418
-17.5 | -1.223 | 0.05612 | 0.013 | -21.79
-17 | -1.249 | 0.05053 | 0.013 | -24.727
-16.5 | -1.272 | 0.04524 | 0.012 | -28.118
-16 | -1.287 | 0.04126 | 0.012 | -31.198
-15.5 | -1.298 | 0.03753 | 0.011 | -34.576
-15 | -1.302 | 0.03476 | 0.01 | -37.454
-14.5 | -1.301 | 0.03196 | 0.01 | -40.699
-14 | -1.295 | 0.02947 | 0.009 | -43.944
-13.5 | -1.284 | 0.02703 | 0.008 | -47.503
-13 | -1.268 | 0.02512 | 0.008 | -50.463
-12.5 | -1.246 | 0.02358 | 0.007 | -52.857
-12 | -1.221 | 0.02211 | 0.006 | -55.216
-11.5 | -1.191 | 0.0207 | 0.006 | -57.535
-11 | -1.157 | 0.01937 | 0.005 | -59.738
-10.5 | -1.12 | 0.01818 | 0.004 | -61.601
-10 | -1.079 | 0.01712 | 0.003 | -63.048
-9.5 | -1.036 | 0.01616 | 0.002 | -64.12
-9 | -0.99 | 0.01526 | 0.002 | -64.857
-8.5 | -0.941 | 0.01445 | 0.001 | -65.081
-8 | -0.889 | 0.01375 | 0 | -64.693
-7.5 | -0.836 | 0.01305 | -0.001 | -64.054
-7 | -0.781 | 0.0123 | -0.002 | -63.501
-6.5 | -0.724 | 0.01168 | -0.002 | -62.04
-6 | -0.678 | 0.00735 | -0.003 | -92.217
-5.5 | -0.619 | 0.00629 | -0.004 | -98.51
-5 | -0.557 | 0.0062 | -0.005 | -89.794
-4.5 | -0.494 | 0.00609 | -0.006 | -81.075
-4 | -0.43 | 0.00602 | -0.007 | -71.511
-3.5 | -0.366 | 0.00597 | -0.008 | -61.347
-3 | -0.302 | 0.00599 | -0.009 | -50.419
-2.5 | -0.238 | 0.00593 | -0.009 | -40.178
-2 | -0.173 | 0.00592 | -0.01 | -29.287
-1.5 | -0.108 | 0.00593 | -0.011 | -18.285
-1 | -0.043 | 0.00595 | -0.012 | -7.295
-0.5 | 0.022 | 0.00592 | -0.013 | 3.637
0 | 0.086 | 0.00596 | -0.014 | 14.51
0.5 | 0.151 | 0.00595 | -0.015 | 25.443
1 | 0.216 | 0.00601 | -0.016 | 36.019
1.5 | 0.281 | 0.00606 | -0.016 | 46.448
2 | 0.346 | 0.00605 | -0.017 | 57.263
2.5 | 0.411 | 0.00613 | -0.018 | 67.025
3 | 0.476 | 0.00617 | -0.019 | 77.155
3.5 | 0.541 | 0.00629 | -0.02 | 85.925
4 | 0.602 | 0.00632 | -0.021 | 95.283
4.5 | 0.666 | 0.00642 | -0.022 | 103.642
5 | 0.729 | 0.00654 | -0.022 | 111.385
5.5 | 0.791 | 0.00671 | -0.023 | 117.935
6 | 0.849 | 0.00663 | -0.024 | 128.13
6.5 | 0.899 | 0.00831 | -0.025 | 108.277
7 | 0.95 | 0.0101 | -0.025 | 93.971
7.5 | 0.997 | 0.01292 | -0.026 | 77.148
8 | 1.045 | 0.01537 | -0.026 | 68.007
8.5 | 1.096 | 0.01616 | -0.027 | 67.792
9 | 1.144 | 0.01705 | -0.028 | 67.085
9.5 | 1.189 | 0.01801 | -0.029 | 66.032
10 | 1.232 | 0.01902 | -0.029 | 64.776
10.5 | 1.272 | 0.02016 | -0.03 | 63.099
11 | 1.309 | 0.02141 | -0.031 | 61.127
11.5 | 1.342 | 0.02272 | -0.031 | 59.094
12 | 1.372 | 0.02423 | -0.032 | 56.612
12.5 | 1.398 | 0.02593 | -0.033 | 53.888
13 | 1.416 | 0.02768 | -0.033 | 51.175
13.5 | 1.429 | 0.02945 | -0.034 | 48.537
14 | 1.437 | 0.03136 | -0.035 | 45.815
14.5 | 1.438 | 0.03383 | -0.035 | 42.493
15 | 1.434 | 0.03599 | -0.036 | 39.838
15.5 | 1.423 | 0.0388 | -0.036 | 36.667
16 | 1.406 | 0.0418 | -0.037 | 33.629
16.5 | 1.383 | 0.04488 | -0.037 | 30.825
17 | 1.354 | 0.04865 | -0.038 | 27.835
17.5 | 1.319 | 0.05347 | -0.038 | 24.659
18 | 1.279 | 0.05761 | -0.039 | 22.198
18.5 | 1.232 | 0.06368 | -0.039 | 19.349
19 | 1.181 | 0.07046 | -0.039 | 16.758
19.5 | 1.119 | 0.08272 | -0.039 | 13.522

## 62. Re 3M Mach 0.25 (2)
BIGFOIL.COM POLAR EXPORT
NACA64-120 a=0.5
NACA64-120 a=0.5 |  |  |  | Cl Max: | 1.3565 | at alpha= | 19 | deg
XFOIL ncrit=9 |  |  |  | L/D Max: | 114.709 | at alpha= | 5 | deg
Re: | 3000000 |  |  | Cd Min: | 0.09511 | at alpha= | 20 | deg
Mach: | 0.25 |  |  | Cl=0 at alpha= | -0.67114 | deg
|  |  |  | @ Cl=0.1, Cd= | 0.0055174
|  |  |  | @ Cl=0.4, Cd= | 0.0056406
|  |  |  | @ Cl=0.6, Cd= | 0.0058795
alpha (deg) | Cl | Cd | Cm | Cl/Cd
-20 | -1.272 | 0.0896 | -0.0356 | -14.1964
-19.5 | -1.2746 | 0.0821 | -0.0389 | -15.525
-19 | -1.2781 | 0.07478 | -0.0417 | -17.0915
-18.5 | -1.2735 | 0.06872 | -0.0436 | -18.5317
-18 | -1.2661 | 0.06316 | -0.0451 | -20.0459
-17.5 | -1.2675 | 0.05697 | -0.0464 | -22.2486
-16.5 | -1.239 | 0.04696 | -0.05 | -26.3842
-16 | -1.224 | 0.04338 | -0.0495 | -28.2158
-15.5 | -1.2077 | 0.03986 | -0.0489 | -30.2985
-15 | -1.1885 | 0.03667 | -0.0482 | -32.4107
-14.5 | -1.1676 | 0.03372 | -0.0473 | -34.6263
-14 | -1.1462 | 0.03092 | -0.0461 | -37.0699
-13.5 | -1.131 | 0.02787 | -0.0444 | -40.5813
-13 | -1.1097 | 0.02539 | -0.0427 | -43.7062
-12.5 | -1.0843 | 0.02327 | -0.0409 | -46.5965
-12 | -1.058 | 0.02131 | -0.0389 | -49.6481
-11.5 | -1.0294 | 0.01954 | -0.0368 | -52.6817
-11 | -1.0061 | 0.01764 | -0.0341 | -57.0351
-10.5 | -0.9773 | 0.01614 | -0.0315 | -60.5514
-10 | -0.9457 | 0.0149 | -0.0289 | -63.4698
-9.5 | -0.9163 | 0.01373 | -0.0257 | -66.7371
-9 | -0.8875 | 0.01273 | -0.0219 | -69.7172
-8.5 | -0.8601 | 0.01205 | -0.0171 | -71.3776
-8 | -0.8211 | 0.01146 | -0.0141 | -71.6492
-7.5 | -0.7758 | 0.01088 | -0.0122 | -71.3051
-7 | -0.7293 | 0.01021 | -0.0106 | -71.43
-6.5 | -0.6805 | 0.00956 | -0.0094 | -71.182
-6 | -0.6292 | 0.00892 | -0.0085 | -70.5381
-5.5 | -0.5774 | 0.00823 | -0.0079 | -70.158
-5 | -0.5263 | 0.00738 | -0.0072 | -71.3144
-4.5 | -0.4756 | 0.00635 | -0.0066 | -74.8976
-4 | -0.4183 | 0.00582 | -0.0069 | -71.8729
-3.5 | -0.3561 | 0.00569 | -0.0077 | -62.5835
-3 | -0.2936 | 0.00562 | -0.0087 | -52.242
-2.5 | -0.2307 | 0.00557 | -0.0097 | -41.4183
-2 | -0.1675 | 0.00555 | -0.0108 | -30.1802
-1.5 | -0.105 | 0.00551 | -0.0118 | -19.0563
-1 | -0.0417 | 0.00552 | -0.0129 | -7.5543
-0.5 | 0.0217 | 0.00552 | -0.014 | 3.9312
0 | 0.0844 | 0.00551 | -0.015 | 15.3176
0.5 | 0.1473 | 0.00554 | -0.0161 | 26.5884
1 | 0.2107 | 0.00555 | -0.0172 | 37.964
1.5 | 0.2738 | 0.00556 | -0.0183 | 49.2446
2 | 0.3362 | 0.00561 | -0.0193 | 59.9287
2.5 | 0.3994 | 0.00564 | -0.0204 | 70.8156
3 | 0.462 | 0.0057 | -0.0213 | 81.0526
3.5 | 0.5244 | 0.00575 | -0.0223 | 91.2
4 | 0.5866 | 0.00586 | -0.0231 | 100.1024
4.5 | 0.6485 | 0.00595 | -0.024 | 108.9916
5 | 0.7089 | 0.00618 | -0.0245 | 114.7087
5.5 | 0.76 | 0.00699 | -0.0238 | 108.7268
6 | 0.8036 | 0.00815 | -0.022 | 98.6012
6.5 | 0.8451 | 0.00917 | -0.0197 | 92.1592
7 | 0.8838 | 0.01009 | -0.0169 | 87.5917
7.5 | 0.9159 | 0.01097 | -0.013 | 83.4913
8 | 0.9303 | 0.01192 | -0.0062 | 78.0453
8.5 | 0.9487 | 0.01327 | -0.0011 | 71.4921
9 | 0.9679 | 0.0149 | 0.0031 | 64.9597
9.5 | 0.9906 | 0.0166 | 0.0066 | 59.6747
10 | 1.0159 | 0.01831 | 0.0094 | 55.4833
10.5 | 1.0416 | 0.0201 | 0.012 | 51.8209
11 | 1.0671 | 0.02201 | 0.0144 | 48.4825
11.5 | 1.0915 | 0.02408 | 0.0166 | 45.3281
12 | 1.1129 | 0.02641 | 0.0188 | 42.1393
12.5 | 1.1375 | 0.02869 | 0.0205 | 39.648
13 | 1.1602 | 0.03119 | 0.0222 | 37.1978
13.5 | 1.1799 | 0.03395 | 0.0239 | 34.7541
14 | 1.1958 | 0.03667 | 0.0261 | 32.6098
15 | 1.2577 | 0.04308 | 0.024 | 29.1945
15.5 | 1.2758 | 0.04667 | 0.0245 | 27.3366
16 | 1.2875 | 0.05095 | 0.0249 | 25.2699
16.5 | 1.3044 | 0.05494 | 0.025 | 23.7423
17 | 1.3195 | 0.05923 | 0.0248 | 22.2776
17.5 | 1.3318 | 0.06392 | 0.0243 | 20.8354
18 | 1.3434 | 0.06886 | 0.0235 | 19.5091
18.5 | 1.3527 | 0.07418 | 0.0225 | 18.2354
19 | 1.3565 | 0.08036 | 0.0209 | 16.8803
19.5 | 1.3504 | 0.08794 | 0.0184 | 15.3559
20 | 1.3503 | 0.09511 | 0.0157 | 14.1972

## 63. Re 3M Mach 0.50 (1)
BIGFOIL.COM POLAR EXPORT
NACA64-120 a=0.5
NACA64-120 a=0.5 |  |  |  | Cl Max: | 1.195 | at alpha= | 9.5 | deg
JavaFoil+Calcfoil stall+Eppler ext transition |  |  |  | L/D Max: | 112.998 | at alpha= | 5.5 | deg
Re: | 3000000 |  |  | Cd Min: | 0.00623 | at alpha= | -1.5 | deg
Mach: | 0.5 |  |  | Cl=0 at alpha= | -0.66438 | deg
|  |  |  | @ Cl=0.1, Cd= | 0.0062804
|  |  |  | @ Cl=0.4, Cd= | 0.0064949
|  |  |  | @ Cl=0.6, Cd= | 0.00679
alpha (deg) | Cl | Cd | Cm | Cl/Cd
-20 | -1.108 | 0.17255 | 0.013 | -6.423
-19.5 | -1.075 | 0.16501 | 0.012 | -6.517
-19 | -1.046 | 0.16158 | 0.011 | -6.472
-18.5 | -1.017 | 0.15572 | 0.011 | -6.533
-18 | -0.994 | 0.15587 | 0.011 | -6.374
-17.5 | -0.962 | 0.14609 | 0.01 | -6.585
-17 | -0.932 | 0.14255 | 0.009 | -6.538
-16.5 | -0.904 | 0.13565 | 0.008 | -6.662
-16 | -0.877 | 0.13367 | 0.008 | -6.564
-15.5 | -0.846 | 0.12713 | 0.007 | -6.655
-15 | -0.818 | 0.12268 | 0.007 | -6.665
-14.5 | -0.791 | 0.12393 | 0.006 | -6.386
-14 | -0.76 | 0.11525 | 0.005 | -6.598
-13.5 | -0.732 | 0.10956 | 0.005 | -6.68
-13 | -0.704 | 0.1062 | 0.004 | -6.628
-12.5 | -0.676 | 0.10232 | 0.004 | -6.61
-12 | -0.647 | 0.09208 | 0.003 | -7.028
-11.5 | -0.619 | 0.08101 | 0.003 | -7.642
-11 | -0.679 | 0.03232 | 0.005 | -21.026
-10.5 | -0.772 | 0.03933 | 0.004 | -19.626
-10 | -0.994 | 0.02502 | 0.004 | -39.725
-9.5 | -1.022 | 0.02277 | 0.003 | -44.867
-9 | -1.013 | 0.02086 | 0.002 | -48.572
-8.5 | -0.986 | 0.01923 | 0.001 | -51.284
-8 | -0.947 | 0.01781 | 0 | -53.156
-7.5 | -0.898 | 0.01664 | -0.001 | -53.986
-7 | -0.845 | 0.01558 | -0.002 | -54.194
-6.5 | -0.788 | 0.01453 | -0.003 | -54.198
-6 | -0.728 | 0.0136 | -0.004 | -53.497
-5.5 | -0.675 | 0.00876 | -0.005 | -77.067
-5 | -0.619 | 0.00674 | -0.006 | -91.843
-4.5 | -0.55 | 0.00661 | -0.007 | -83.294
-4 | -0.48 | 0.00646 | -0.008 | -74.316
-3.5 | -0.409 | 0.00636 | -0.009 | -64.348
-3 | -0.337 | 0.00632 | -0.01 | -53.413
-2.5 | -0.266 | 0.00628 | -0.011 | -42.421
-2 | -0.194 | 0.00626 | -0.011 | -30.959
-1.5 | -0.121 | 0.00623 | -0.012 | -19.437
-1 | -0.049 | 0.00626 | -0.013 | -7.75
-0.5 | 0.024 | 0.00625 | -0.014 | 3.851
0 | 0.097 | 0.00628 | -0.015 | 15.407
0.5 | 0.169 | 0.00629 | -0.016 | 26.922
1 | 0.242 | 0.00636 | -0.017 | 38.023
1.5 | 0.315 | 0.00641 | -0.018 | 49.099
2 | 0.387 | 0.00647 | -0.019 | 59.789
2.5 | 0.46 | 0.00661 | -0.02 | 69.583
3 | 0.532 | 0.00666 | -0.021 | 79.862
3.5 | 0.6 | 0.00679 | -0.022 | 88.333
4 | 0.665 | 0.00695 | -0.023 | 95.727
4.5 | 0.733 | 0.00717 | -0.024 | 102.293
5 | 0.8 | 0.00738 | -0.025 | 108.276
5.5 | 0.865 | 0.00765 | -0.026 | 112.998
6 | 0.921 | 0.0095 | -0.026 | 96.984
6.5 | 0.974 | 0.01252 | -0.027 | 77.762
7 | 1.022 | 0.01763 | -0.027 | 57.949
7.5 | 1.073 | 0.01882 | -0.028 | 57.035
8 | 1.119 | 0.02014 | -0.029 | 55.565
8.5 | 1.157 | 0.02154 | -0.03 | 53.709
9 | 1.184 | 0.02318 | -0.031 | 51.087
9.5 | 1.195 | 0.02529 | -0.031 | 47.258
10 | 1.178 | 0.02792 | -0.032 | 42.183
10.5 | 1.094 | 0.03114 | -0.033 | 35.123
11 | 0.675 | 0.07471 | -0.022 | 9.032
11.5 | 0.693 | 0.08806 | -0.017 | 7.869
12 | 0.72 | 0.09596 | -0.017 | 7.508
12.5 | 0.748 | 0.09881 | -0.018 | 7.573
13 | 0.778 | 0.10278 | -0.02 | 7.572
13.5 | 0.805 | 0.10856 | -0.02 | 7.418
14 | 0.833 | 0.11404 | -0.02 | 7.306
14.5 | 0.865 | 0.12038 | -0.023 | 7.187

## 64. Re 3M Mach 0.50 (2)
BIGFOIL.COM POLAR EXPORT
NACA64-120 a=0.5
NACA64-120 a=0.5 |  |  |  | Cl Max: | 1.0961 | at alpha= | 14 | deg
XFOIL ncrit=9 |  |  |  | L/D Max: | 115.948 | at alpha= | 4.5 | deg
Re: | 3000000 |  |  | Cd Min: | 0.17758 | at alpha= | 19 | deg
Mach: | 0.5 |  |  | Cl=0 at alpha= | -0.67168 | deg
|  |  |  | @ Cl=0.1, Cd= | 0.0058813
|  |  |  | @ Cl=0.4, Cd= | 0.0060231
|  |  |  | @ Cl=0.6, Cd= | 0.0062501
alpha (deg) | Cl | Cd | Cm | Cl/Cd
-18.5 | -0.7809 | 0.17597 | 0.0064 | -4.4377
-18 | -0.7958 | 0.16255 | -0.0027 | -4.8957
-17 | -0.8365 | 0.13536 | -0.0215 | -6.1798
-16.5 | -0.8602 | 0.12199 | -0.0306 | -7.0514
-16 | -0.8858 | 0.10888 | -0.0395 | -8.1356
-15.5 | -0.9115 | 0.09646 | -0.0474 | -9.4495
-15 | -0.9347 | 0.0851 | -0.0539 | -10.9835
-14.5 | -0.9534 | 0.075 | -0.0589 | -12.712
-14 | -0.9637 | 0.06652 | -0.0621 | -14.4874
-13.5 | -0.9697 | 0.05901 | -0.064 | -16.4328
-13 | -0.9691 | 0.05259 | -0.0646 | -18.4275
-12.5 | -0.9621 | 0.04707 | -0.0644 | -20.4398
-12 | -0.9529 | 0.04205 | -0.0635 | -22.6611
-11.5 | -0.9399 | 0.03758 | -0.0621 | -25.0106
-11 | -0.9208 | 0.03376 | -0.0603 | -27.2749
-10.5 | -0.9044 | 0.03007 | -0.058 | -30.0765
-10 | -0.8817 | 0.02696 | -0.0554 | -32.704
-9.5 | -0.8559 | 0.02423 | -0.0526 | -35.324
-9 | -0.8294 | 0.02165 | -0.0495 | -38.3095
-8.5 | -0.8013 | 0.01931 | -0.0463 | -41.4966
-8 | -0.7682 | 0.01732 | -0.0432 | -44.3533
-7.5 | -0.7378 | 0.01536 | -0.0396 | -48.0339
-7 | -0.7054 | 0.01366 | -0.0359 | -51.6398
-6 | -0.6697 | 0.01071 | -0.0224 | -62.5303
-5.5 | -0.6294 | 0.00981 | -0.018 | -64.159
-5 | -0.5833 | 0.00882 | -0.0147 | -66.1338
-4.5 | -0.5371 | 0.00752 | -0.0116 | -71.4229
-4 | -0.4847 | 0.0063 | -0.0096 | -76.9365
-3.5 | -0.4133 | 0.00606 | -0.01 | -68.2013
-3 | -0.3403 | 0.00598 | -0.0107 | -56.9064
-2.5 | -0.2667 | 0.00597 | -0.0117 | -44.6734
-2 | -0.1938 | 0.00589 | -0.0126 | -32.9032
-1.5 | -0.1202 | 0.00592 | -0.0137 | -20.3041
-1 | -0.048 | 0.0059 | -0.0148 | -8.1356
-0.5 | 0.0251 | 0.00587 | -0.0159 | 4.276
0 | 0.0981 | 0.00588 | -0.0171 | 16.6837
0.5 | 0.1709 | 0.00593 | -0.0183 | 28.8196
1 | 0.2431 | 0.00598 | -0.0193 | 40.6522
1.5 | 0.3162 | 0.00598 | -0.0205 | 52.8763
2 | 0.3894 | 0.00601 | -0.0215 | 64.792
2.5 | 0.4622 | 0.0061 | -0.0225 | 75.7705
3 | 0.5347 | 0.00616 | -0.0233 | 86.8019
3.5 | 0.6072 | 0.00626 | -0.0239 | 96.9968
4 | 0.6807 | 0.00634 | -0.0245 | 107.3659
4.5 | 0.7525 | 0.00649 | -0.0248 | 115.9476
5.5 | 0.8503 | 0.0085 | -0.0186 | 100.0353
6 | 0.8578 | 0.00996 | -0.0091 | 86.1245
6.5 | 0.8507 | 0.01214 | 0.0007 | 70.0741
7.5 | 0.8667 | 0.0175 | 0.0124 | 49.5257
8 | 0.8756 | 0.02058 | 0.0172 | 42.5462
8.5 | 0.8842 | 0.02389 | 0.0214 | 37.0113
9 | 0.9031 | 0.02683 | 0.0247 | 33.6601
9.5 | 0.9269 | 0.02974 | 0.0274 | 31.1668
10 | 0.9524 | 0.03274 | 0.0298 | 29.0898
10.5 | 0.9776 | 0.03594 | 0.032 | 27.2009
11 | 1.0029 | 0.03926 | 0.0339 | 25.5451
11.5 | 1.0237 | 0.04309 | 0.0356 | 23.7573
12 | 1.0467 | 0.04697 | 0.037 | 22.2844
12.5 | 1.0654 | 0.05138 | 0.0381 | 20.7357
13 | 1.0812 | 0.05625 | 0.0389 | 19.2213
13.5 | 1.0895 | 0.062 | 0.039 | 17.5726
14 | 1.0961 | 0.06826 | 0.0385 | 16.0577
14.5 | 1.0955 | 0.07544 | 0.0373 | 14.5215
15 | 1.0918 | 0.08307 | 0.0357 | 13.1431
16.5 | 1.0581 | 0.11308 | 0.021 | 9.3571
17 | 1.0414 | 0.12451 | 0.0143 | 8.364
17.5 | 1.0208 | 0.13694 | 0.0063 | 7.4544
18 | 0.9966 | 0.15031 | -0.0027 | 6.6303
18.5 | 0.976 | 0.16369 | -0.012 | 5.9625
19 | 0.9557 | 0.17758 | -0.0217 | 5.3818

## 65. Re 4M Mach 0.00 (1)
BIGFOIL.COM POLAR EXPORT
NACA64-120 a=0.5
NACA64-120 a=0.5 |  |  |  | Cl Max: | 1.543 | at alpha= | 17 | deg
JavaFoil+Calcfoil stall+Eppler ext transition |  |  |  | L/D Max: | 123.155 | at alpha= | 5.5 | deg
Re: | 4000000 |  |  | Cd Min: | 0.00559 | at alpha= | 0 | deg
Mach: | 0 |  |  | Cl=0 at alpha= | -0.66667 | deg
|  |  |  | @ Cl=0.1, Cd= | 0.0056103
|  |  |  | @ Cl=0.4, Cd= | 0.0057316
|  |  |  | @ Cl=0.6, Cd= | 0.0059415
alpha (deg) | Cl | Cd | Cm | Cl/Cd
-20 | -1.409 | 0.05832 | 0.016 | -24.167
-19.5 | -1.422 | 0.05348 | 0.015 | -26.58
-19 | -1.428 | 0.04976 | 0.015 | -28.7
-18.5 | -1.434 | 0.04559 | 0.014 | -31.447
-18 | -1.435 | 0.04237 | 0.014 | -33.873
-17.5 | -1.435 | 0.03905 | 0.013 | -36.755
-17 | -1.43 | 0.03669 | 0.013 | -38.985
-16.5 | -1.424 | 0.034 | 0.012 | -41.894
-16 | -1.414 | 0.03174 | 0.012 | -44.555
-15.5 | -1.403 | 0.02921 | 0.011 | -48.018
-15 | -1.386 | 0.0274 | 0.01 | -50.592
-14.5 | -1.368 | 0.02554 | 0.01 | -53.547
-14 | -1.346 | 0.02368 | 0.009 | -56.849
-13.5 | -1.32 | 0.02242 | 0.008 | -58.898
-13 | -1.292 | 0.02098 | 0.008 | -61.615
-12.5 | -1.261 | 0.0198 | 0.007 | -63.696
-12 | -1.227 | 0.0186 | 0.006 | -65.986
-11.5 | -1.191 | 0.01753 | 0.005 | -67.946
-11 | -1.152 | 0.0166 | 0.005 | -69.377
-10.5 | -1.11 | 0.01564 | 0.004 | -70.986
-10 | -1.067 | 0.01487 | 0.003 | -71.739
-9.5 | -1.021 | 0.01409 | 0.002 | -72.462
-9 | -0.973 | 0.01338 | 0.002 | -72.687
-8.5 | -0.923 | 0.01274 | 0.001 | -72.471
-8 | -0.872 | 0.01212 | 0 | -71.917
-7.5 | -0.818 | 0.01159 | -0.001 | -70.611
-7 | -0.764 | 0.01098 | -0.002 | -69.565
-6.5 | -0.708 | 0.01048 | -0.002 | -67.58
-6 | -0.661 | 0.0082 | -0.003 | -80.547
-5.5 | -0.6 | 0.00689 | -0.004 | -87.149
-5 | -0.54 | 0.00584 | -0.005 | -92.466
-4.5 | -0.479 | 0.00576 | -0.006 | -83.148
-4 | -0.417 | 0.00573 | -0.007 | -72.751
-3.5 | -0.355 | 0.00566 | -0.007 | -62.744
-3 | -0.293 | 0.00562 | -0.008 | -52.032
-2.5 | -0.231 | 0.0056 | -0.009 | -41.174
-2 | -0.168 | 0.00563 | -0.01 | -29.817
-1.5 | -0.105 | 0.0056 | -0.011 | -18.749
-1 | -0.042 | 0.00562 | -0.012 | -7.476
-0.5 | 0.021 | 0.0056 | -0.012 | 3.722
0 | 0.084 | 0.00559 | -0.013 | 14.98
0.5 | 0.147 | 0.00567 | -0.014 | 25.86
1 | 0.21 | 0.00568 | -0.015 | 36.895
1.5 | 0.272 | 0.00569 | -0.016 | 47.887
2 | 0.335 | 0.00571 | -0.017 | 58.723
2.5 | 0.398 | 0.00573 | -0.018 | 69.442
3 | 0.461 | 0.00578 | -0.018 | 79.775
3.5 | 0.524 | 0.00584 | -0.019 | 89.722
4 | 0.584 | 0.00591 | -0.02 | 98.692
4.5 | 0.645 | 0.00603 | -0.021 | 106.983
5 | 0.706 | 0.00614 | -0.022 | 115.084
5.5 | 0.767 | 0.00623 | -0.023 | 123.155
6 | 0.822 | 0.00679 | -0.023 | 121.001
6.5 | 0.875 | 0.00828 | -0.024 | 105.671
7 | 0.923 | 0.01028 | -0.024 | 89.852
7.5 | 0.974 | 0.01171 | -0.025 | 83.188
8 | 1.023 | 0.0136 | -0.026 | 75.233
8.5 | 1.074 | 0.01427 | -0.026 | 75.271
9 | 1.123 | 0.01496 | -0.027 | 75.024
9.5 | 1.17 | 0.01573 | -0.028 | 74.358
10 | 1.215 | 0.01655 | -0.029 | 73.432
10.5 | 1.258 | 0.01741 | -0.029 | 72.296
11 | 1.299 | 0.01838 | -0.03 | 70.679
11.5 | 1.338 | 0.01943 | -0.031 | 68.858
12 | 1.374 | 0.02061 | -0.031 | 66.656
12.5 | 1.407 | 0.02182 | -0.032 | 64.492
13 | 1.437 | 0.02313 | -0.033 | 62.125
13.5 | 1.462 | 0.02442 | -0.033 | 59.88
14 | 1.484 | 0.02599 | -0.034 | 57.089
14.5 | 1.502 | 0.02765 | -0.034 | 54.334
15 | 1.517 | 0.02928 | -0.035 | 51.817
15.5 | 1.529 | 0.03113 | -0.036 | 49.128
16 | 1.537 | 0.03301 | -0.036 | 46.571
16.5 | 1.542 | 0.03506 | -0.037 | 43.997
17 | 1.543 | 0.03779 | -0.037 | 40.828
17.5 | 1.542 | 0.03985 | -0.038 | 38.692
18 | 1.537 | 0.04236 | -0.038 | 36.281
18.5 | 1.529 | 0.04552 | -0.039 | 33.582
19 | 1.518 | 0.04847 | -0.039 | 31.323
19.5 | 1.505 | 0.05156 | -0.04 | 29.193
20 | 1.49 | 0.05496 | -0.04 | 27.11

## 66. Re 4M Mach 0.00 (2)
BIGFOIL.COM POLAR EXPORT
NACA64-120 a=0.5
NACA64-120 a=0.5 |  |  |  | Cl Max: | 1.4708 | at alpha= | 20 | deg
XFOIL ncrit=9 |  |  |  | L/D Max: | 111.978 | at alpha= | 4.5 | deg
Re: | 4000000 |  |  | Cd Min: | 0.06718 | at alpha= | 20 | deg
Mach: | 0 |  |  | Cl=0 at alpha= | -0.66804 | deg
|  |  |  | @ Cl=0.1, Cd= | 0.0050976
|  |  |  | @ Cl=0.4, Cd= | 0.0052086
|  |  |  | @ Cl=0.6, Cd= | 0.0054906
alpha (deg) | Cl | Cd | Cm | Cl/Cd
-20 | -1.4326 | 0.05768 | -0.0374 | -24.837
-19.5 | -1.4205 | 0.05349 | -0.0383 | -26.5564
-19 | -1.4076 | 0.0495 | -0.039 | -28.4364
-18.5 | -1.3931 | 0.04578 | -0.0394 | -30.4303
-18 | -1.3746 | 0.04252 | -0.0396 | -32.3283
-17 | -1.3444 | 0.03572 | -0.0394 | -37.6372
-16.5 | -1.3169 | 0.03288 | -0.0407 | -40.0517
-16 | -1.2991 | 0.03027 | -0.0397 | -42.9171
-15.5 | -1.2786 | 0.02791 | -0.0385 | -45.8115
-15 | -1.2563 | 0.02577 | -0.0373 | -48.7505
-14.5 | -1.2326 | 0.02379 | -0.0359 | -51.8117
-14 | -1.2079 | 0.02194 | -0.0344 | -55.0547
-13.5 | -1.1838 | 0.02015 | -0.0326 | -58.7494
-13 | -1.1601 | 0.01844 | -0.0305 | -62.9121
-12.5 | -1.1334 | 0.01699 | -0.0283 | -66.7098
-12 | -1.1045 | 0.01574 | -0.0261 | -70.1715
-11.5 | -1.0744 | 0.01467 | -0.0238 | -73.2379
-11 | -1.0456 | 0.01367 | -0.021 | -76.4887
-10.5 | -1.0185 | 0.01278 | -0.0175 | -79.6948
-10 | -0.993 | 0.01213 | -0.013 | -81.8631
-9.5 | -0.9538 | 0.01169 | -0.0107 | -81.5911
-9 | -0.9108 | 0.01117 | -0.0091 | -81.5398
-8.5 | -0.8629 | 0.01073 | -0.0082 | -80.4194
-8 | -0.8139 | 0.01031 | -0.0076 | -78.9428
-7.5 | -0.7643 | 0.00982 | -0.007 | -77.831
-7 | -0.7144 | 0.00929 | -0.0065 | -76.8999
-6.5 | -0.6632 | 0.00876 | -0.0062 | -75.7078
-6 | -0.6103 | 0.0083 | -0.0062 | -73.5301
-5.5 | -0.5578 | 0.00774 | -0.0062 | -72.0672
-4.5 | -0.4527 | 0.0064 | -0.0062 | -70.7344
-4 | -0.4002 | 0.00557 | -0.0063 | -71.8492
-3.5 | -0.3422 | 0.00529 | -0.0071 | -64.6881
-3 | -0.2824 | 0.0052 | -0.0081 | -54.3077
-2.5 | -0.2218 | 0.00514 | -0.0091 | -43.1518
-2 | -0.1615 | 0.00511 | -0.0102 | -31.6047
-1.5 | -0.1008 | 0.00511 | -0.0112 | -19.726
-1 | -0.0403 | 0.00505 | -0.0123 | -7.9802
-0.5 | 0.0204 | 0.00507 | -0.0134 | 4.0237
0 | 0.0812 | 0.00511 | -0.0145 | 15.8904
0.5 | 0.142 | 0.00507 | -0.0156 | 28.0079
1 | 0.2026 | 0.00508 | -0.0167 | 39.8819
1.5 | 0.2631 | 0.00515 | -0.0178 | 51.0874
2 | 0.3238 | 0.00515 | -0.0189 | 62.8738
2.5 | 0.384 | 0.00519 | -0.0199 | 73.9884
3 | 0.4442 | 0.00526 | -0.021 | 84.4487
3.5 | 0.5039 | 0.00534 | -0.0219 | 94.3633
4 | 0.564 | 0.00538 | -0.0229 | 104.8327
4.5 | 0.6226 | 0.00556 | -0.0238 | 111.9784
5 | 0.6766 | 0.0061 | -0.024 | 110.918
5.5 | 0.7252 | 0.007 | -0.0234 | 103.6
6 | 0.7727 | 0.00785 | -0.0226 | 98.4331
6.5 | 0.8194 | 0.00861 | -0.0217 | 95.1684
7 | 0.8651 | 0.00931 | -0.0206 | 92.9216
7.5 | 0.909 | 0.00996 | -0.0192 | 91.2651
8 | 0.9506 | 0.01059 | -0.0173 | 89.7639
8.5 | 0.9828 | 0.01131 | -0.0139 | 86.8966
9 | 1.0003 | 0.01212 | -0.008 | 82.533
9.5 | 1.0254 | 0.01309 | -0.0042 | 78.3346
10 | 1.0527 | 0.01417 | -0.0011 | 74.2908
10.5 | 1.0792 | 0.01541 | 0.0018 | 70.0324
11 | 1.1085 | 0.01663 | 0.0041 | 66.6566
11.5 | 1.1343 | 0.01812 | 0.0065 | 62.5993
12 | 1.1613 | 0.01964 | 0.0086 | 59.1293
12.5 | 1.1871 | 0.0213 | 0.0106 | 55.7324
13 | 1.2095 | 0.02323 | 0.0126 | 52.0663
13.5 | 1.2301 | 0.02534 | 0.0145 | 48.5438
14 | 1.2538 | 0.0273 | 0.0161 | 45.9267
14.5 | 1.2719 | 0.0293 | 0.0186 | 43.4096
15.5 | 1.3327 | 0.03444 | 0.0168 | 38.6963
16 | 1.3501 | 0.03749 | 0.0176 | 36.0123
16.5 | 1.3714 | 0.04033 | 0.018 | 34.0045
17 | 1.39 | 0.04346 | 0.0183 | 31.9834
17.5 | 1.4085 | 0.04668 | 0.0185 | 30.1735
18 | 1.4251 | 0.05011 | 0.0185 | 28.4394
18.5 | 1.4403 | 0.05382 | 0.0183 | 26.7614
19 | 1.4508 | 0.0581 | 0.018 | 24.9707
19.5 | 1.4595 | 0.06271 | 0.0173 | 23.2738
20 | 1.4708 | 0.06718 | 0.0164 | 21.8934

## 67. Re 4M Mach 0.10 (1)
BIGFOIL.COM POLAR EXPORT
NACA64-120 a=0.5
NACA64-120 a=0.5 |  |  |  | Cl Max: | 1.526 | at alpha= | 16.5 | deg
JavaFoil+Calcfoil stall+Eppler ext transition |  |  |  | L/D Max: | 122.845 | at alpha= | 5.5 | deg
Re: | 4000000 |  |  | Cd Min: | 0.00559 | at alpha= | -0.5 | deg
Mach: | 0.1 |  |  | Cl=0 at alpha= | -0.66667 | deg
|  |  |  | @ Cl=0.1, Cd= | 0.0056402
|  |  |  | @ Cl=0.4, Cd= | 0.00573
|  |  |  | @ Cl=0.6, Cd= | 0.0059771
alpha (deg) | Cl | Cd | Cm | Cl/Cd
-20 | -1.368 | 0.06244 | 0.016 | -21.905
-19.5 | -1.385 | 0.05641 | 0.015 | -24.554
-19 | -1.396 | 0.05183 | 0.015 | -26.942
-18.5 | -1.406 | 0.04727 | 0.014 | -29.742
-18 | -1.411 | 0.04384 | 0.014 | -32.188
-17.5 | -1.413 | 0.0407 | 0.013 | -34.721
-17 | -1.412 | 0.03789 | 0.013 | -37.271
-16.5 | -1.408 | 0.03526 | 0.012 | -39.943
-16 | -1.402 | 0.03256 | 0.012 | -43.044
-15.5 | -1.392 | 0.0299 | 0.011 | -46.566
-15 | -1.378 | 0.02802 | 0.01 | -49.193
-14.5 | -1.361 | 0.02607 | 0.01 | -52.225
-14 | -1.341 | 0.0243 | 0.009 | -55.204
-13.5 | -1.318 | 0.0227 | 0.008 | -58.042
-13 | -1.291 | 0.02135 | 0.008 | -60.476
-12.5 | -1.261 | 0.02013 | 0.007 | -62.623
-12 | -1.228 | 0.0189 | 0.006 | -64.975
-11.5 | -1.192 | 0.01785 | 0.005 | -66.778
-11 | -1.154 | 0.01686 | 0.005 | -68.417
-10.5 | -1.113 | 0.0159 | 0.004 | -69.977
-10 | -1.069 | 0.01511 | 0.003 | -70.751
-9.5 | -1.024 | 0.01425 | 0.002 | -71.858
-9 | -0.976 | 0.01353 | 0.002 | -72.12
-8.5 | -0.926 | 0.01287 | 0.001 | -71.969
-8 | -0.875 | 0.01229 | 0 | -71.19
-7.5 | -0.821 | 0.01169 | -0.001 | -70.248
-7 | -0.767 | 0.01107 | -0.002 | -69.229
-6.5 | -0.711 | 0.01055 | -0.002 | -67.363
-6 | -0.66 | 0.00787 | -0.003 | -83.873
-5.5 | -0.603 | 0.00698 | -0.004 | -86.469
-5 | -0.542 | 0.00584 | -0.005 | -92.89
-4.5 | -0.481 | 0.00581 | -0.006 | -82.698
-4 | -0.419 | 0.00573 | -0.007 | -73.16
-3.5 | -0.357 | 0.00569 | -0.007 | -62.722
-3 | -0.294 | 0.0056 | -0.008 | -52.49
-2.5 | -0.232 | 0.00562 | -0.009 | -41.239
-2 | -0.169 | 0.00561 | -0.01 | -30.042
-1.5 | -0.105 | 0.00561 | -0.011 | -18.779
-1 | -0.042 | 0.00561 | -0.012 | -7.535
-0.5 | 0.021 | 0.00559 | -0.013 | 3.745
0 | 0.084 | 0.00563 | -0.013 | 14.938
0.5 | 0.147 | 0.00567 | -0.014 | 25.998
1 | 0.211 | 0.00568 | -0.015 | 37.088
1.5 | 0.274 | 0.00568 | -0.016 | 48.175
2 | 0.337 | 0.00573 | -0.017 | 58.78
2.5 | 0.4 | 0.00573 | -0.018 | 69.79
3 | 0.463 | 0.00579 | -0.018 | 79.92
3.5 | 0.526 | 0.00587 | -0.019 | 89.574
4 | 0.586 | 0.00595 | -0.02 | 98.549
4.5 | 0.648 | 0.00607 | -0.021 | 106.763
5 | 0.71 | 0.00615 | -0.022 | 115.451
5.5 | 0.77 | 0.00627 | -0.023 | 122.845
6 | 0.825 | 0.00741 | -0.023 | 111.289
6.5 | 0.878 | 0.00838 | -0.024 | 104.732
7 | 0.927 | 0.01041 | -0.025 | 89.044
7.5 | 0.978 | 0.01184 | -0.025 | 82.633
8 | 1.027 | 0.01374 | -0.026 | 74.773
8.5 | 1.078 | 0.01442 | -0.027 | 74.761
9 | 1.127 | 0.01513 | -0.027 | 74.443
9.5 | 1.174 | 0.01592 | -0.028 | 73.702
10 | 1.218 | 0.01676 | -0.029 | 72.717
10.5 | 1.261 | 0.01772 | -0.029 | 71.182
11 | 1.302 | 0.01864 | -0.03 | 69.828
11.5 | 1.34 | 0.01971 | -0.031 | 67.974
12 | 1.375 | 0.02093 | -0.031 | 65.71
12.5 | 1.408 | 0.02217 | -0.032 | 63.488
13 | 1.436 | 0.02352 | -0.033 | 61.053
13.5 | 1.46 | 0.02484 | -0.033 | 58.761
14 | 1.48 | 0.02647 | -0.034 | 55.903
14.5 | 1.496 | 0.02819 | -0.035 | 53.081
15 | 1.509 | 0.02989 | -0.035 | 50.499
15.5 | 1.518 | 0.03204 | -0.036 | 47.385
16 | 1.524 | 0.03375 | -0.036 | 45.166
16.5 | 1.526 | 0.03621 | -0.037 | 42.133
17 | 1.524 | 0.03875 | -0.037 | 39.313
17.5 | 1.519 | 0.04092 | -0.038 | 37.127
18 | 1.51 | 0.04398 | -0.038 | 34.336
18.5 | 1.499 | 0.04688 | -0.039 | 31.971
19 | 1.484 | 0.05001 | -0.039 | 29.677
19.5 | 1.466 | 0.05396 | -0.04 | 27.173
20 | 1.446 | 0.05771 | -0.04 | 25.063

## 68. Re 4M Mach 0.10 (2)
BIGFOIL.COM POLAR EXPORT
NACA64-120 a=0.5
NACA64-120 a=0.5 |  |  |  | Cl Max: | 1.4661 | at alpha= | 20 | deg
XFOIL ncrit=9 |  |  |  | L/D Max: | 112.33 | at alpha= | 4.5 | deg
Re: | 4000000 |  |  | Cd Min: | 0.06964 | at alpha= | 20 | deg
Mach: | 0.1 |  |  | Cl=0 at alpha= | -0.66803 | deg
|  |  |  | @ Cl=0.1, Cd= | 0.0051111
|  |  |  | @ Cl=0.4, Cd= | 0.0052233
|  |  |  | @ Cl=0.6, Cd= | 0.0054982
alpha (deg) | Cl | Cd | Cm | Cl/Cd
-20 | -1.4247 | 0.0604 | -0.0385 | -23.5877
-19.5 | -1.4141 | 0.05592 | -0.0395 | -25.2879
-19 | -1.4016 | 0.05175 | -0.0402 | -27.0841
-18.5 | -1.3876 | 0.04786 | -0.0407 | -28.9929
-18 | -1.3695 | 0.04447 | -0.0409 | -30.796
-17 | -1.3354 | 0.0376 | -0.0412 | -35.516
-16.5 | -1.3112 | 0.03446 | -0.0424 | -38.0499
-16 | -1.2946 | 0.03163 | -0.0413 | -40.9295
-15.5 | -1.2748 | 0.0291 | -0.0402 | -43.8076
-15 | -1.2531 | 0.02681 | -0.039 | -46.74
-14.5 | -1.2302 | 0.0247 | -0.0376 | -49.8057
-14 | -1.2061 | 0.02273 | -0.0361 | -53.062
-13.5 | -1.1793 | 0.02102 | -0.0345 | -56.1037
-13 | -1.157 | 0.01914 | -0.0323 | -60.4493
-12.5 | -1.1313 | 0.01755 | -0.0301 | -64.4615
-12 | -1.1027 | 0.01622 | -0.0279 | -67.984
-11.5 | -1.0728 | 0.01506 | -0.0256 | -71.2351
-11 | -1.0426 | 0.01403 | -0.023 | -74.3122
-10.5 | -1.0153 | 0.01304 | -0.0196 | -77.8604
-10 | -0.9887 | 0.01228 | -0.0155 | -80.513
-9.5 | -0.956 | 0.0118 | -0.0119 | -81.0169
-9 | -0.9137 | 0.01128 | -0.0101 | -81.0018
-8.5 | -0.8661 | 0.01084 | -0.0091 | -79.8985
-7.5 | -0.7676 | 0.0099 | -0.0076 | -77.5354
-7 | -0.7178 | 0.00937 | -0.007 | -76.6062
-6.5 | -0.6666 | 0.00883 | -0.0066 | -75.4926
-6 | -0.6137 | 0.00835 | -0.0065 | -73.497
-5.5 | -0.561 | 0.00779 | -0.0064 | -72.0154
-5 | -0.5081 | 0.00715 | -0.0064 | -71.0629
-4.5 | -0.4554 | 0.00645 | -0.0064 | -70.6047
-4 | -0.4027 | 0.00559 | -0.0064 | -72.0394
-3.5 | -0.3444 | 0.00531 | -0.0071 | -64.8588
-3 | -0.2842 | 0.00521 | -0.0081 | -54.5489
-2.5 | -0.2233 | 0.00515 | -0.0092 | -43.3592
-2 | -0.1626 | 0.00512 | -0.0102 | -31.7578
-1.5 | -0.1014 | 0.00512 | -0.0113 | -19.8047
-1 | -0.0405 | 0.00507 | -0.0124 | -7.9882
-0.5 | 0.0205 | 0.00508 | -0.0135 | 4.0354
0 | 0.0818 | 0.00512 | -0.0146 | 15.9766
0.5 | 0.1429 | 0.00509 | -0.0157 | 28.0747
1 | 0.204 | 0.00509 | -0.0168 | 40.0786
1.5 | 0.2648 | 0.00516 | -0.0179 | 51.3178
2 | 0.326 | 0.00516 | -0.019 | 63.1783
2.5 | 0.3865 | 0.00521 | -0.02 | 74.1843
3 | 0.4472 | 0.00527 | -0.0211 | 84.8577
3.5 | 0.5073 | 0.00536 | -0.022 | 94.6455
4 | 0.5678 | 0.0054 | -0.023 | 105.1481
4.5 | 0.6268 | 0.00558 | -0.0238 | 112.3297
5 | 0.6809 | 0.00614 | -0.024 | 110.8958
5.5 | 0.7294 | 0.00706 | -0.0233 | 103.3144
6.5 | 0.8231 | 0.0087 | -0.0214 | 94.6092
7 | 0.8687 | 0.0094 | -0.0202 | 92.4149
7.5 | 0.9123 | 0.01005 | -0.0186 | 90.7761
8 | 0.953 | 0.0107 | -0.0165 | 89.0654
8.5 | 0.9776 | 0.01144 | -0.0116 | 85.4545
9 | 0.9973 | 0.01236 | -0.0063 | 80.6877
9.5 | 1.0229 | 0.01341 | -0.0026 | 76.2789
10 | 1.0508 | 0.01454 | 0.0004 | 72.2696
10.5 | 1.0776 | 0.01584 | 0.0032 | 68.0303
11 | 1.1065 | 0.01715 | 0.0055 | 64.519
11.5 | 1.1311 | 0.01877 | 0.008 | 60.2611
12 | 1.1588 | 0.02032 | 0.01 | 57.0276
12.5 | 1.1843 | 0.02205 | 0.012 | 53.7098
13 | 1.2063 | 0.02408 | 0.014 | 50.0955
13.5 | 1.2281 | 0.02619 | 0.0159 | 46.8919
14 | 1.2517 | 0.02825 | 0.0175 | 44.308
14.5 | 1.2693 | 0.03037 | 0.0199 | 41.7945
15.5 | 1.3272 | 0.03599 | 0.0181 | 36.8769
16 | 1.3465 | 0.039 | 0.0188 | 34.5256
16.5 | 1.368 | 0.04187 | 0.0192 | 32.6726
17 | 1.3877 | 0.04499 | 0.0195 | 30.8446
17.5 | 1.4049 | 0.04844 | 0.0197 | 29.0029
18 | 1.4188 | 0.05227 | 0.0196 | 27.1437
18.5 | 1.4328 | 0.05623 | 0.0194 | 25.4811
19 | 1.4408 | 0.06089 | 0.019 | 23.6623
19.5 | 1.4546 | 0.06508 | 0.0183 | 22.351
20 | 1.4661 | 0.06964 | 0.0173 | 21.0526

## 69. Re 4M Mach 0.25 (1)
BIGFOIL.COM POLAR EXPORT
NACA64-120 a=0.5
NACA64-120 a=0.5 |  |  |  | Cl Max: | 1.441 | at alpha= | 14.5 | deg
JavaFoil+Calcfoil stall+Eppler ext transition |  |  |  | L/D Max: | 123.736 | at alpha= | 5.5 | deg
Re: | 4000000 |  |  | Cd Min: | 0.00564 | at alpha= | -2.5 | deg
Mach: | 0.25 |  |  | Cl=0 at alpha= | -0.66923 | deg
|  |  |  | @ Cl=0.1, Cd= | 0.0057
|  |  |  | @ Cl=0.4, Cd= | 0.0058232
|  |  |  | @ Cl=0.6, Cd= | 0.0060567
alpha (deg) | Cl | Cd | Cm | Cl/Cd
-20 | -0.984 | 0.12587 | 0.014 | -7.814
-19.5 | -1.059 | 0.09444 | 0.015 | -11.211
-19 | -1.118 | 0.07404 | 0.015 | -15.104
-18.5 | -1.156 | 0.06817 | 0.014 | -16.956
-18 | -1.196 | 0.05875 | 0.014 | -20.357
-17.5 | -1.23 | 0.05164 | 0.013 | -23.814
-17 | -1.255 | 0.04682 | 0.013 | -26.815
-16.5 | -1.277 | 0.04208 | 0.012 | -30.348
-16 | -1.292 | 0.03852 | 0.012 | -33.539
-15.5 | -1.302 | 0.03513 | 0.011 | -37.077
-15 | -1.306 | 0.03256 | 0.01 | -40.104
-14.5 | -1.305 | 0.02999 | 0.01 | -43.514
-14 | -1.299 | 0.02766 | 0.009 | -46.953
-13.5 | -1.288 | 0.02541 | 0.008 | -50.682
-13 | -1.271 | 0.02362 | 0.008 | -53.828
-12.5 | -1.25 | 0.02213 | 0.007 | -56.473
-12 | -1.224 | 0.02075 | 0.006 | -58.993
-11.5 | -1.194 | 0.01943 | 0.006 | -61.458
-11 | -1.16 | 0.01826 | 0.005 | -63.524
-10.5 | -1.123 | 0.01712 | 0.004 | -65.608
-10 | -1.082 | 0.01615 | 0.003 | -67.018
-9.5 | -1.039 | 0.01522 | 0.002 | -68.238
-9 | -0.992 | 0.01439 | 0.002 | -68.934
-8.5 | -0.943 | 0.01365 | 0.001 | -69.068
-8 | -0.892 | 0.013 | 0 | -68.593
-7.5 | -0.838 | 0.01235 | -0.001 | -67.842
-7 | -0.783 | 0.01166 | -0.002 | -67.14
-6.5 | -0.726 | 0.01106 | -0.002 | -65.652
-6 | -0.672 | 0.00933 | -0.003 | -71.992
-5.5 | -0.619 | 0.00728 | -0.004 | -85.009
-5 | -0.557 | 0.00594 | -0.005 | -93.682
-4.5 | -0.494 | 0.00585 | -0.006 | -84.486
-4 | -0.43 | 0.00584 | -0.007 | -73.695
-3.5 | -0.366 | 0.00575 | -0.008 | -63.761
-3 | -0.302 | 0.00571 | -0.009 | -52.931
-2.5 | -0.238 | 0.00564 | -0.009 | -42.241
-2 | -0.173 | 0.00567 | -0.01 | -30.586
-1.5 | -0.108 | 0.00567 | -0.011 | -19.093
-1 | -0.043 | 0.00566 | -0.012 | -7.667
-0.5 | 0.022 | 0.00566 | -0.013 | 3.805
0 | 0.086 | 0.0057 | -0.014 | 15.173
0.5 | 0.151 | 0.0057 | -0.015 | 26.591
1 | 0.216 | 0.00572 | -0.016 | 37.801
1.5 | 0.281 | 0.00578 | -0.016 | 48.687
2 | 0.346 | 0.00579 | -0.017 | 59.809
2.5 | 0.411 | 0.00583 | -0.018 | 70.483
3 | 0.476 | 0.00587 | -0.019 | 81.125
3.5 | 0.541 | 0.00596 | -0.02 | 90.736
4 | 0.602 | 0.00606 | -0.021 | 99.411
4.5 | 0.666 | 0.00615 | -0.022 | 108.275
5 | 0.729 | 0.00627 | -0.022 | 116.164
5.5 | 0.791 | 0.00639 | -0.023 | 123.736
6 | 0.842 | 0.00785 | -0.024 | 107.234
6.5 | 0.896 | 0.00908 | -0.025 | 98.662
7 | 0.945 | 0.01167 | -0.025 | 81.012
7.5 | 0.999 | 0.01254 | -0.026 | 79.645
8 | 1.048 | 0.01456 | -0.026 | 71.943
8.5 | 1.098 | 0.01533 | -0.027 | 71.631
9 | 1.146 | 0.01615 | -0.028 | 70.985
9.5 | 1.192 | 0.01706 | -0.029 | 69.858
10 | 1.235 | 0.01805 | -0.029 | 68.429
10.5 | 1.275 | 0.01907 | -0.03 | 66.868
11 | 1.312 | 0.02025 | -0.031 | 64.797
11.5 | 1.346 | 0.02144 | -0.031 | 62.772
12 | 1.375 | 0.02289 | -0.032 | 60.072
12.5 | 1.401 | 0.0245 | -0.033 | 57.182
13 | 1.42 | 0.02614 | -0.033 | 54.316
13.5 | 1.433 | 0.02779 | -0.034 | 51.547
14 | 1.44 | 0.02961 | -0.035 | 48.636
14.5 | 1.441 | 0.03193 | -0.035 | 45.127
15 | 1.437 | 0.03391 | -0.036 | 42.38
15.5 | 1.426 | 0.03657 | -0.036 | 39.01
16 | 1.41 | 0.03937 | -0.037 | 35.807
16.5 | 1.387 | 0.04225 | -0.037 | 32.837
17 | 1.359 | 0.04575 | -0.038 | 29.696
17.5 | 1.323 | 0.05017 | -0.038 | 26.379
18 | 1.284 | 0.05394 | -0.039 | 23.805
18.5 | 1.238 | 0.05927 | -0.039 | 20.882
19 | 1.186 | 0.06577 | -0.039 | 18.037
19.5 | 1.128 | 0.07484 | -0.039 | 15.068

## 70. Re 4M Mach 0.25 (2)
BIGFOIL.COM POLAR EXPORT
NACA64-120 a=0.5
NACA64-120 a=0.5 |  |  |  | Cl Max: | 1.4149 | at alpha= | 20 | deg
XFOIL ncrit=9 |  |  |  | L/D Max: | 114.253 | at alpha= | 4.5 | deg
Re: | 4000000 |  |  | Cd Min: | 0.08671 | at alpha= | 20 | deg
Mach: | 0.25 |  |  | Cl=0 at alpha= | -0.66799 | deg
|  |  |  | @ Cl=0.1, Cd= | 0.0051624
|  |  |  | @ Cl=0.4, Cd= | 0.0053093
|  |  |  | @ Cl=0.6, Cd= | 0.0055263
alpha (deg) | Cl | Cd | Cm | Cl/Cd
-20 | -1.3513 | 0.07949 | -0.0407 | -16.9996
-19.5 | -1.351 | 0.07281 | -0.0431 | -18.5551
-19 | -1.3487 | 0.06666 | -0.0449 | -20.2325
-18.5 | -1.342 | 0.06118 | -0.0462 | -21.9353
-18 | -1.3311 | 0.05636 | -0.0471 | -23.6178
-17 | -1.292 | 0.04717 | -0.0509 | -27.3903
-16.5 | -1.2781 | 0.04375 | -0.0498 | -29.2137
-15.5 | -1.2507 | 0.03635 | -0.0484 | -34.4072
-15 | -1.2315 | 0.03327 | -0.0474 | -37.0153
-14.5 | -1.2105 | 0.03046 | -0.0462 | -39.7406
-14 | -1.1886 | 0.02785 | -0.0448 | -42.6786
-13.5 | -1.1639 | 0.02556 | -0.0432 | -45.536
-13 | -1.1388 | 0.0234 | -0.0414 | -48.6667
-12.5 | -1.116 | 0.02123 | -0.0391 | -52.5671
-12 | -1.0908 | 0.01929 | -0.0368 | -56.5474
-11.5 | -1.0624 | 0.01763 | -0.0345 | -60.2609
-11 | -1.0325 | 0.01618 | -0.032 | -63.8133
-10.5 | -1.0008 | 0.01491 | -0.0294 | -67.1227
-10 | -0.9728 | 0.01366 | -0.026 | -71.2152
-9.5 | -0.9419 | 0.0127 | -0.0226 | -74.1654
-9 | -0.9125 | 0.01193 | -0.0184 | -76.4878
-8.5 | -0.8802 | 0.01137 | -0.0141 | -77.4142
-8 | -0.8335 | 0.01087 | -0.0124 | -76.6789
-7.5 | -0.7846 | 0.01037 | -0.011 | -75.6606
-7 | -0.7344 | 0.00984 | -0.0098 | -74.6341
-6.5 | -0.6843 | 0.0092 | -0.0088 | -74.3804
-6 | -0.6312 | 0.00868 | -0.0082 | -72.7189
-5.5 | -0.5775 | 0.00807 | -0.0078 | -71.5613
-5 | -0.5238 | 0.00742 | -0.0074 | -70.593
-4.5 | -0.4702 | 0.00664 | -0.0072 | -70.8133
-4 | -0.4168 | 0.00574 | -0.007 | -72.6132
-3.5 | -0.3571 | 0.0054 | -0.0076 | -66.1296
-3 | -0.2944 | 0.00528 | -0.0085 | -55.7576
-2.5 | -0.2315 | 0.00522 | -0.0095 | -44.3487
-2 | -0.1684 | 0.0052 | -0.0106 | -32.3846
-1.5 | -0.105 | 0.00516 | -0.0117 | -20.3488
-1 | -0.0419 | 0.00515 | -0.0128 | -8.1359
-0.5 | 0.0212 | 0.00516 | -0.0139 | 4.1085
0 | 0.0849 | 0.00516 | -0.0151 | 16.4535
0.5 | 0.1483 | 0.00517 | -0.0162 | 28.6847
1 | 0.2113 | 0.00518 | -0.0173 | 40.7915
1.5 | 0.2745 | 0.00522 | -0.0184 | 52.5862
2 | 0.338 | 0.00524 | -0.0196 | 64.5038
2.5 | 0.4006 | 0.00531 | -0.0206 | 75.4426
3 | 0.4637 | 0.00533 | -0.0216 | 86.9981
3.5 | 0.5263 | 0.00545 | -0.0226 | 96.5688
4 | 0.5889 | 0.00549 | -0.0235 | 107.2678
4.5 | 0.6501 | 0.00569 | -0.0243 | 114.2531
5 | 0.7047 | 0.00633 | -0.0241 | 111.327
5.5 | 0.7532 | 0.00733 | -0.023 | 102.7558
6 | 0.7993 | 0.00827 | -0.0215 | 96.6505
6.5 | 0.8439 | 0.00913 | -0.0196 | 92.4315
7 | 0.8871 | 0.00986 | -0.0175 | 89.9696
7.5 | 0.9244 | 0.01063 | -0.0143 | 86.9614
8 | 0.9416 | 0.01147 | -0.0077 | 82.0924
8.5 | 0.9591 | 0.01273 | -0.0023 | 75.3417
9 | 0.9831 | 0.01408 | 0.0016 | 69.8224
10 | 1.038 | 0.017 | 0.0077 | 61.0588
10.5 | 1.0668 | 0.01857 | 0.0102 | 57.4475
11 | 1.0922 | 0.02042 | 0.0127 | 53.4868
11.5 | 1.1183 | 0.02232 | 0.015 | 50.103
12 | 1.144 | 0.02433 | 0.0171 | 47.0201
12.5 | 1.1667 | 0.02662 | 0.0192 | 43.8279
13 | 1.1891 | 0.02907 | 0.021 | 40.9047
13.5 | 1.2133 | 0.03151 | 0.0226 | 38.5052
14 | 1.2352 | 0.03418 | 0.0241 | 36.1381
14.5 | 1.2521 | 0.03697 | 0.0261 | 33.868
15.5 | 1.3091 | 0.04362 | 0.0243 | 30.0115
16 | 1.3293 | 0.04703 | 0.0248 | 28.2649
16.5 | 1.3472 | 0.05074 | 0.0252 | 26.551
17 | 1.3623 | 0.05486 | 0.0253 | 24.8323
17.5 | 1.3749 | 0.05933 | 0.0251 | 23.1738
18 | 1.38 | 0.06472 | 0.0246 | 21.3226
18.5 | 1.393 | 0.06951 | 0.0239 | 20.0403
19 | 1.4018 | 0.07487 | 0.0228 | 18.7231
19.5 | 1.4101 | 0.08052 | 0.0213 | 17.5124
20 | 1.4149 | 0.08671 | 0.0194 | 16.3176

## 71. Re 4M Mach 0.50 (1)
BIGFOIL.COM POLAR EXPORT
NACA64-120 a=0.5
NACA64-120 a=0.5 |  |  |  | Cl Max: | 1.198 | at alpha= | 9.5 | deg
JavaFoil+Calcfoil stall+Eppler ext transition |  |  |  | L/D Max: | 113.988 | at alpha= | 5 | deg
Re: | 4000000 |  |  | Cd Min: | 0.00593 | at alpha= | -1.5 | deg
Mach: | 0.5 |  |  | Cl=0 at alpha= | -0.66438 | deg
|  |  |  | @ Cl=0.1, Cd= | 0.0059917
|  |  |  | @ Cl=0.4, Cd= | 0.0061542
|  |  |  | @ Cl=0.6, Cd= | 0.0064984
alpha (deg) | Cl | Cd | Cm | Cl/Cd
-20 | -1.112 | 0.16421 | 0.013 | -6.772
-19.5 | -1.079 | 0.15624 | 0.012 | -6.904
-19 | -1.046 | 0.15265 | 0.011 | -6.853
-18.5 | -1.018 | 0.15162 | 0.011 | -6.713
-18 | -0.996 | 0.15002 | 0.011 | -6.636
-17.5 | -0.965 | 0.1409 | 0.01 | -6.85
-17 | -0.932 | 0.13669 | 0.009 | -6.821
-16.5 | -0.904 | 0.13088 | 0.008 | -6.909
-16 | -0.88 | 0.13092 | 0.008 | -6.724
-15.5 | -0.848 | 0.12359 | 0.007 | -6.861
-15 | -0.818 | 0.11744 | 0.007 | -6.967
-14.5 | -0.793 | 0.11881 | 0.007 | -6.675
-14 | -0.762 | 0.11131 | 0.006 | -6.847
-13.5 | -0.732 | 0.10566 | 0.005 | -6.929
-13 | -0.704 | 0.10233 | 0.004 | -6.882
-12.5 | -0.677 | 0.09907 | 0.004 | -6.83
-12 | -0.648 | 0.0883 | 0.004 | -7.338
-11.5 | -0.62 | 0.07864 | 0.003 | -7.889
-11 | -0.685 | 0.02965 | 0.005 | -23.089
-10.5 | -0.791 | 0.03183 | 0.004 | -24.848
-10 | -0.997 | 0.02362 | 0.004 | -42.202
-9.5 | -1.024 | 0.02149 | 0.003 | -47.646
-9 | -1.016 | 0.01972 | 0.002 | -51.499
-8.5 | -0.989 | 0.01817 | 0.001 | -54.406
-8 | -0.949 | 0.01687 | 0 | -56.272
-7.5 | -0.9 | 0.01581 | -0.001 | -56.949
-7 | -0.847 | 0.01474 | -0.002 | -57.44
-6.5 | -0.79 | 0.01378 | -0.003 | -57.278
-6 | -0.729 | 0.01288 | -0.004 | -56.612
-5.5 | -0.67 | 0.01093 | -0.005 | -61.24
-5 | -0.612 | 0.00791 | -0.006 | -77.432
-4.5 | -0.55 | 0.00632 | -0.007 | -87.084
-4 | -0.48 | 0.00623 | -0.008 | -77.011
-3.5 | -0.409 | 0.00609 | -0.009 | -67.136
-3 | -0.337 | 0.00602 | -0.01 | -56.048
-2.5 | -0.266 | 0.00596 | -0.011 | -44.665
-2 | -0.194 | 0.00595 | -0.011 | -32.565
-1.5 | -0.121 | 0.00593 | -0.012 | -20.436
-1 | -0.049 | 0.00596 | -0.013 | -8.142
-0.5 | 0.024 | 0.00595 | -0.014 | 4.046
0 | 0.097 | 0.00599 | -0.015 | 16.155
0.5 | 0.169 | 0.00603 | -0.016 | 28.061
1 | 0.242 | 0.00605 | -0.017 | 39.962
1.5 | 0.315 | 0.00609 | -0.018 | 51.647
2 | 0.387 | 0.00614 | -0.019 | 62.991
2.5 | 0.46 | 0.00622 | -0.02 | 73.887
3 | 0.532 | 0.00634 | -0.021 | 83.971
3.5 | 0.605 | 0.00651 | -0.022 | 92.803
4 | 0.667 | 0.00663 | -0.023 | 100.552
4.5 | 0.735 | 0.00683 | -0.024 | 107.596
5 | 0.801 | 0.00703 | -0.025 | 113.988
5.5 | 0.86 | 0.00871 | -0.025 | 98.776
6 | 0.918 | 0.01032 | -0.026 | 88.961
6.5 | 0.971 | 0.01394 | -0.027 | 69.673
7 | 1.024 | 0.01673 | -0.028 | 61.188
7.5 | 1.075 | 0.01785 | -0.028 | 60.243
8 | 1.121 | 0.01913 | -0.029 | 58.615
8.5 | 1.16 | 0.02046 | -0.03 | 56.677
9 | 1.187 | 0.02201 | -0.031 | 53.929
9.5 | 1.198 | 0.02399 | -0.031 | 49.941
10 | 1.18 | 0.0265 | -0.032 | 44.552
10.5 | 1.096 | 0.0295 | -0.033 | 37.154
11 | 0.768 | 0.03476 | -0.033 | 22.092
11.5 | 0.694 | 0.08625 | -0.018 | 8.048
12 | 0.725 | 0.08392 | -0.021 | 8.641
12.5 | 0.75 | 0.09335 | -0.019 | 8.034
13 | 0.781 | 0.09964 | -0.022 | 7.843
13.5 | 0.806 | 0.10579 | -0.02 | 7.615
14 | 0.834 | 0.10884 | -0.021 | 7.659
14.5 | 0.87 | 0.11361 | -0.025 | 7.656

## 72. Re 4M Mach 0.50 (2)
BIGFOIL.COM POLAR EXPORT
NACA64-120 a=0.5
NACA64-120 a=0.5 |  |  |  | Cl Max: | 1.1391 | at alpha= | 14.5 | deg
XFOIL ncrit=9 |  |  |  | L/D Max: | 123.008 | at alpha= | 4.5 | deg
Re: | 4000000 |  |  | Cd Min: | 0.18361 | at alpha= | 19.5 | deg
Mach: | 0.5 |  |  | Cl=0 at alpha= | -0.67371 | deg
|  |  |  | @ Cl=0.1, Cd= | 0.0055095
|  |  |  | @ Cl=0.4, Cd= | 0.0056412
|  |  |  | @ Cl=0.6, Cd= | 0.0058139
alpha (deg) | Cl | Cd | Cm | Cl/Cd
-18.5 | -0.8161 | 0.16979 | 0.0019 | -4.8065
-18 | -0.842 | 0.15497 | -0.0085 | -5.4333
-17.5 | -0.8644 | 0.14139 | -0.0182 | -6.1136
-17 | -0.8846 | 0.12843 | -0.0272 | -6.8878
-16.5 | -0.9039 | 0.11603 | -0.0356 | -7.7902
-16 | -0.9257 | 0.10377 | -0.0437 | -8.9207
-15.5 | -0.9481 | 0.09205 | -0.051 | -10.2998
-15 | -0.9681 | 0.08135 | -0.0569 | -11.9004
-14.5 | -0.9879 | 0.07148 | -0.0614 | -13.8206
-14 | -1.0012 | 0.06298 | -0.0643 | -15.8971
-13.5 | -1.0097 | 0.05556 | -0.0657 | -18.1731
-12.5 | -1.0067 | 0.04367 | -0.0654 | -23.0524
-12 | -0.9959 | 0.03893 | -0.0641 | -25.5818
-11.5 | -0.9808 | 0.03474 | -0.0623 | -28.2326
-11 | -0.9616 | 0.03108 | -0.06 | -30.9395
-10.5 | -0.9377 | 0.02793 | -0.0575 | -33.5732
-10 | -0.9122 | 0.02508 | -0.0546 | -36.3716
-9.5 | -0.8882 | 0.02233 | -0.0515 | -39.7761
-9 | -0.8597 | 0.01992 | -0.0482 | -43.1576
-8.5 | -0.8264 | 0.01788 | -0.0451 | -46.2192
-8 | -0.7947 | 0.0159 | -0.0416 | -49.9811
-7.5 | -0.7589 | 0.01425 | -0.0381 | -53.2561
-7 | -0.7248 | 0.01274 | -0.0342 | -56.8917
-6.5 | -0.6938 | 0.01141 | -0.0294 | -60.8063
-6 | -0.677 | 0.01036 | -0.0215 | -65.3475
-5.5 | -0.6343 | 0.00946 | -0.0173 | -67.0507
-5 | -0.5822 | 0.00868 | -0.0147 | -67.0737
-4.5 | -0.5304 | 0.00768 | -0.0123 | -69.0625
-3.5 | -0.4152 | 0.00572 | -0.0096 | -72.5874
-3 | -0.3419 | 0.0056 | -0.0104 | -61.0536
-2.5 | -0.2682 | 0.00555 | -0.0114 | -48.3243
-2 | -0.1947 | 0.00555 | -0.0125 | -35.0811
-1.5 | -0.1216 | 0.00547 | -0.0135 | -22.2303
-1 | -0.0479 | 0.00547 | -0.0148 | -8.7569
-0.5 | 0.0255 | 0.00551 | -0.016 | 4.6279
0 | 0.0983 | 0.00551 | -0.0172 | 17.8403
0.5 | 0.1718 | 0.00549 | -0.0184 | 31.2933
1 | 0.2453 | 0.00551 | -0.0197 | 44.5191
1.5 | 0.3187 | 0.00557 | -0.0208 | 57.2172
2 | 0.3913 | 0.00564 | -0.0219 | 69.3794
2.5 | 0.4652 | 0.00565 | -0.0229 | 82.3363
3 | 0.5385 | 0.00573 | -0.0239 | 93.9791
3.5 | 0.6118 | 0.00583 | -0.0246 | 104.94
4 | 0.6845 | 0.00595 | -0.0252 | 115.042
4.5 | 0.7565 | 0.00615 | -0.0255 | 123.0081
5 | 0.8054 | 0.00731 | -0.0225 | 110.1778
5.5 | 0.8389 | 0.00871 | -0.0172 | 96.3146
6 | 0.8467 | 0.01 | -0.0077 | 84.67
6.5 | 0.8483 | 0.01203 | 0.0009 | 70.5154
7 | 0.8606 | 0.01435 | 0.0069 | 59.9721
7.5 | 0.8774 | 0.01681 | 0.0118 | 52.1951
8 | 0.8846 | 0.01991 | 0.0168 | 44.4299
8.5 | 0.9015 | 0.02276 | 0.0207 | 39.609
9 | 0.9258 | 0.02539 | 0.0239 | 36.4632
9.5 | 0.9506 | 0.02817 | 0.0268 | 33.7451
10 | 0.9788 | 0.03095 | 0.0293 | 31.6252
11 | 1.0307 | 0.03725 | 0.0337 | 27.6698
11.5 | 1.0562 | 0.0407 | 0.0356 | 25.9509
12 | 1.0773 | 0.0446 | 0.0373 | 24.1547
12.5 | 1.0976 | 0.04881 | 0.0386 | 22.4872
13 | 1.1165 | 0.05333 | 0.0397 | 20.9357
13.5 | 1.1294 | 0.05862 | 0.0402 | 19.2665
14 | 1.1375 | 0.06457 | 0.0401 | 17.6165
14.5 | 1.1391 | 0.07143 | 0.0393 | 15.9471
15 | 1.1378 | 0.07895 | 0.0376 | 14.4117
15.5 | 1.1269 | 0.08777 | 0.0347 | 12.8392
16 | 1.1141 | 0.09804 | 0.0293 | 11.3637
18 | 1.0305 | 0.14537 | 0.0015 | 7.0888
18.5 | 1.0142 | 0.1578 | -0.0071 | 6.4271
19 | 0.9975 | 0.17069 | -0.0161 | 5.8439
19.5 | 0.9829 | 0.18361 | -0.0253 | 5.3532

## 73. Re 5M Mach 0.00 (1)
BIGFOIL.COM POLAR EXPORT
NACA64-120 a=0.5
NACA64-120 a=0.5 |  |  |  | Cl Max: | 1.546 | at alpha= | 17 | deg
JavaFoil+Calcfoil stall+Eppler ext transition |  |  |  | L/D Max: | 119.495 | at alpha= | 5 | deg
Re: | 5000000 |  |  | Cd Min: | 0.00539 | at alpha= | -2 | deg
Mach: | 0 |  |  | Cl=0 at alpha= | -0.66667 | deg
|  |  |  | @ Cl=0.1, Cd= | 0.0054251
|  |  |  | @ Cl=0.4, Cd= | 0.0055603
|  |  |  | @ Cl=0.6, Cd= | 0.0057841
alpha (deg) | Cl | Cd | Cm | Cl/Cd
-20 | -1.413 | 0.05595 | 0.016 | -25.249
-19.5 | -1.426 | 0.05057 | 0.016 | -28.202
-19 | -1.433 | 0.04709 | 0.015 | -30.418
-18.5 | -1.437 | 0.04373 | 0.014 | -32.854
-18 | -1.439 | 0.0402 | 0.014 | -35.809
-17.5 | -1.438 | 0.03743 | 0.013 | -38.428
-17 | -1.434 | 0.03485 | 0.013 | -41.155
-16.5 | -1.427 | 0.03256 | 0.012 | -43.828
-16 | -1.418 | 0.03018 | 0.012 | -46.981
-15.5 | -1.405 | 0.02798 | 0.011 | -50.228
-15 | -1.389 | 0.02608 | 0.01 | -53.288
-14.5 | -1.371 | 0.0243 | 0.01 | -56.396
-14 | -1.349 | 0.02255 | 0.009 | -59.828
-13.5 | -1.323 | 0.02135 | 0.008 | -61.968
-13 | -1.295 | 0.01999 | 0.008 | -64.788
-12.5 | -1.264 | 0.01888 | 0.007 | -66.937
-12 | -1.23 | 0.01774 | 0.006 | -69.341
-11.5 | -1.193 | 0.01673 | 0.005 | -71.344
-11 | -1.154 | 0.01584 | 0.005 | -72.864
-10.5 | -1.113 | 0.01493 | 0.004 | -74.518
-10 | -1.069 | 0.0142 | 0.003 | -75.284
-9.5 | -1.023 | 0.01346 | 0.002 | -76.011
-9 | -0.975 | 0.01282 | 0.002 | -76.024
-8.5 | -0.925 | 0.01219 | 0.001 | -75.923
-8 | -0.874 | 0.0116 | 0 | -75.305
-7.5 | -0.82 | 0.01112 | -0.001 | -73.723
-7 | -0.765 | 0.01055 | -0.002 | -72.556
-6.5 | -0.71 | 0.01007 | -0.002 | -70.435
-6 | -0.655 | 0.00888 | -0.003 | -73.801
-5.5 | -0.6 | 0.00744 | -0.004 | -80.656
-5 | -0.54 | 0.00652 | -0.005 | -82.803
-4.5 | -0.479 | 0.00562 | -0.006 | -85.172
-4 | -0.417 | 0.00556 | -0.007 | -75.04
-3.5 | -0.355 | 0.00552 | -0.007 | -64.271
-3 | -0.293 | 0.00548 | -0.008 | -53.352
-2.5 | -0.231 | 0.00545 | -0.009 | -42.312
-2 | -0.168 | 0.00539 | -0.01 | -31.108
-1.5 | -0.105 | 0.0054 | -0.011 | -19.431
-1 | -0.042 | 0.00543 | -0.012 | -7.743
-0.5 | 0.021 | 0.00543 | -0.012 | 3.838
0 | 0.084 | 0.00542 | -0.013 | 15.455
0.5 | 0.147 | 0.00544 | -0.014 | 26.968
1 | 0.21 | 0.00549 | -0.015 | 38.132
1.5 | 0.272 | 0.0055 | -0.016 | 49.483
2 | 0.335 | 0.00555 | -0.017 | 60.448
2.5 | 0.398 | 0.00556 | -0.018 | 71.563
3 | 0.461 | 0.00557 | -0.018 | 82.687
3.5 | 0.524 | 0.00568 | -0.019 | 92.184
4 | 0.584 | 0.00575 | -0.02 | 101.398
4.5 | 0.645 | 0.00588 | -0.021 | 109.639
5 | 0.706 | 0.00591 | -0.022 | 119.495
5.5 | 0.767 | 0.00704 | -0.023 | 108.874
6 | 0.819 | 0.00775 | -0.023 | 105.659
6.5 | 0.872 | 0.00907 | -0.024 | 96.122
7 | 0.923 | 0.01067 | -0.024 | 86.445
7.5 | 0.976 | 0.01135 | -0.025 | 86.011
8 | 1.025 | 0.01305 | -0.026 | 78.58
8.5 | 1.076 | 0.01366 | -0.027 | 78.76
9 | 1.125 | 0.01435 | -0.027 | 78.385
9.5 | 1.172 | 0.01509 | -0.028 | 77.666
10 | 1.217 | 0.01584 | -0.029 | 76.857
10.5 | 1.26 | 0.0167 | -0.029 | 75.486
11 | 1.302 | 0.0176 | -0.03 | 73.965
11.5 | 1.34 | 0.01859 | -0.031 | 72.087
12 | 1.376 | 0.01973 | -0.031 | 69.768
12.5 | 1.41 | 0.02087 | -0.032 | 67.549
13 | 1.439 | 0.02211 | -0.033 | 65.085
13.5 | 1.465 | 0.02334 | -0.033 | 62.746
14 | 1.487 | 0.02483 | -0.034 | 59.877
14.5 | 1.505 | 0.02643 | -0.035 | 56.952
15 | 1.52 | 0.02798 | -0.035 | 54.332
15.5 | 1.532 | 0.02971 | -0.036 | 51.555
16 | 1.54 | 0.03152 | -0.036 | 48.865
16.5 | 1.545 | 0.03375 | -0.037 | 45.767
17 | 1.546 | 0.03609 | -0.037 | 42.844
17.5 | 1.545 | 0.03805 | -0.038 | 40.607
18 | 1.54 | 0.04077 | -0.038 | 37.769
18.5 | 1.532 | 0.04339 | -0.039 | 35.307
19 | 1.522 | 0.04622 | -0.039 | 32.926
19.5 | 1.508 | 0.0497 | -0.04 | 30.345
20 | 1.493 | 0.05301 | -0.04 | 28.159

## 74. Re 5M Mach 0.00 (2)
BIGFOIL.COM POLAR EXPORT
NACA64-120 a=0.5
NACA64-120 a=0.5 |  |  |  | Cl Max: | 1.5058 | at alpha= | 20 | deg
XFOIL ncrit=9 |  |  |  | L/D Max: | 113.127 | at alpha= | 4.5 | deg
Re: | 5000000 |  |  | Cd Min: | 0.0631 | at alpha= | 20 | deg
Mach: | 0 |  |  | Cl=0 at alpha= | -0.66804 | deg
|  |  |  | @ Cl=0.1, Cd= | 0.0048292
|  |  |  | @ Cl=0.4, Cd= | 0.0050002
|  |  |  | @ Cl=0.6, Cd= | 0.0053876
alpha (deg) | Cl | Cd | Cm | Cl/Cd
-20 | -1.4672 | 0.05388 | -0.038 | -27.2309
-19.5 | -1.4559 | 0.04976 | -0.0387 | -29.2584
-19 | -1.4429 | 0.04594 | -0.0391 | -31.4084
-18.5 | -1.428 | 0.04237 | -0.0393 | -33.7031
-17.5 | -1.4009 | 0.03626 | -0.0373 | -38.6349
-17 | -1.3604 | 0.03355 | -0.0408 | -40.5484
-16.5 | -1.3402 | 0.03109 | -0.0399 | -43.1071
-16 | -1.3236 | 0.02841 | -0.0387 | -46.5892
-15.5 | -1.3048 | 0.02603 | -0.0373 | -50.1268
-15 | -1.2831 | 0.02392 | -0.0358 | -53.6413
-14.5 | -1.2596 | 0.022 | -0.0343 | -57.2545
-14 | -1.2347 | 0.02025 | -0.0326 | -60.9728
-13.5 | -1.2077 | 0.0187 | -0.0308 | -64.5829
-13 | -1.1791 | 0.01734 | -0.0289 | -67.9988
-12.5 | -1.1523 | 0.01596 | -0.0266 | -72.1992
-12 | -1.1254 | 0.01472 | -0.024 | -76.4538
-11.5 | -1.0964 | 0.01371 | -0.0213 | -79.9708
-11 | -1.0664 | 0.01287 | -0.0183 | -82.8594
-10.5 | -1.0373 | 0.0122 | -0.0147 | -85.0246
-10 | -1.0094 | 0.01163 | -0.0104 | -86.7928
-9.5 | -0.966 | 0.01116 | -0.0089 | -86.5591
-9 | -0.9188 | 0.01073 | -0.0079 | -85.6291
-8 | -0.8199 | 0.0099 | -0.0067 | -82.8182
-7.5 | -0.7685 | 0.00951 | -0.0064 | -80.8097
-7 | -0.7171 | 0.00903 | -0.0061 | -79.4131
-6.5 | -0.6654 | 0.00854 | -0.0059 | -77.9157
-6 | -0.6119 | 0.0081 | -0.006 | -75.5432
-5.5 | -0.5577 | 0.00765 | -0.0061 | -72.902
-5 | -0.5043 | 0.00711 | -0.0062 | -70.9283
-4.5 | -0.4502 | 0.00652 | -0.0065 | -69.0491
-4 | -0.3966 | 0.00583 | -0.0067 | -68.0274
-3.5 | -0.3422 | 0.00515 | -0.007 | -66.4466
-3 | -0.2827 | 0.00497 | -0.008 | -56.8813
-2.5 | -0.2224 | 0.00494 | -0.009 | -45.0202
-2 | -0.1617 | 0.0049 | -0.0101 | -33
-1.5 | -0.1011 | 0.00484 | -0.0112 | -20.8884
-1 | -0.0403 | 0.00487 | -0.0123 | -8.2752
-0.5 | 0.0204 | 0.00484 | -0.0134 | 4.2149
0 | 0.0814 | 0.00482 | -0.0146 | 16.888
0.5 | 0.1423 | 0.00485 | -0.0157 | 29.3402
1 | 0.2029 | 0.00489 | -0.0168 | 41.4928
1.5 | 0.2638 | 0.00487 | -0.0179 | 54.1684
2 | 0.3243 | 0.00493 | -0.019 | 65.7809
2.5 | 0.3849 | 0.00498 | -0.0201 | 77.2892
3 | 0.4447 | 0.00506 | -0.0211 | 87.8854
3.5 | 0.5053 | 0.0051 | -0.0222 | 99.0784
4 | 0.5649 | 0.00521 | -0.0231 | 108.4261
4.5 | 0.6222 | 0.0055 | -0.0238 | 113.1273
5 | 0.6719 | 0.00641 | -0.0234 | 104.8206
5.5 | 0.7216 | 0.00719 | -0.023 | 100.3616
6 | 0.7713 | 0.00787 | -0.0225 | 98.0051
6.5 | 0.8193 | 0.00855 | -0.0218 | 95.8246
7 | 0.8667 | 0.00916 | -0.0209 | 94.6179
7.5 | 0.9132 | 0.00972 | -0.0198 | 93.9506
8 | 0.9561 | 0.01032 | -0.0182 | 92.6453
8.5 | 0.9921 | 0.01103 | -0.0154 | 89.9456
9 | 1.0152 | 0.01163 | -0.0102 | 87.2915
9.5 | 1.0407 | 0.01247 | -0.0061 | 83.4563
10 | 1.068 | 0.01345 | -0.0028 | 79.4052
10.5 | 1.0981 | 0.01447 | -0.0002 | 75.888
11 | 1.1251 | 0.01573 | 0.0025 | 71.5257
11.5 | 1.1546 | 0.01697 | 0.0047 | 68.0377
12 | 1.1819 | 0.0184 | 0.0069 | 64.2337
12.5 | 1.2063 | 0.02009 | 0.0091 | 60.0448
13 | 1.2309 | 0.02183 | 0.0111 | 56.3857
13.5 | 1.256 | 0.02362 | 0.0128 | 53.1753
14 | 1.2791 | 0.02558 | 0.0145 | 50.0039
14.5 | 1.2998 | 0.02778 | 0.0162 | 46.7891
15 | 1.3153 | 0.02999 | 0.0186 | 43.858
16 | 1.3777 | 0.03509 | 0.0167 | 39.2619
16.5 | 1.3996 | 0.03777 | 0.0173 | 37.0559
17 | 1.4182 | 0.04082 | 0.0178 | 34.7428
17.5 | 1.4343 | 0.04416 | 0.0181 | 32.4796
18 | 1.4461 | 0.04798 | 0.0184 | 30.1396
18.5 | 1.4611 | 0.0516 | 0.0184 | 28.3159
19 | 1.4794 | 0.05498 | 0.0181 | 26.908
19.5 | 1.4941 | 0.05883 | 0.0177 | 25.3969
20 | 1.5058 | 0.0631 | 0.017 | 23.8637

## 75. Re 5M Mach 0.10 (1)
BIGFOIL.COM POLAR EXPORT
NACA64-120 a=0.5
NACA64-120 a=0.5 |  |  |  | Cl Max: | 1.529 | at alpha= | 16.5 | deg
JavaFoil+Calcfoil stall+Eppler ext transition |  |  |  | L/D Max: | 118.832 | at alpha= | 5 | deg
Re: | 5000000 |  |  | Cd Min: | 0.00542 | at alpha= | 0 | deg
Mach: | 0.1 |  |  | Cl=0 at alpha= | -0.66667 | deg
|  |  |  | @ Cl=0.1, Cd= | 0.0054352
|  |  |  | @ Cl=0.4, Cd= | 0.00556
|  |  |  | @ Cl=0.6, Cd= | 0.0057848
alpha (deg) | Cl | Cd | Cm | Cl/Cd
-20 | -1.373 | 0.05874 | 0.016 | -23.376
-19.5 | -1.388 | 0.05416 | 0.016 | -25.635
-19 | -1.401 | 0.04898 | 0.015 | -28.6
-18.5 | -1.409 | 0.04538 | 0.015 | -31.045
-18 | -1.414 | 0.04205 | 0.014 | -33.619
-17.5 | -1.417 | 0.03861 | 0.013 | -36.7
-17 | -1.415 | 0.03637 | 0.013 | -38.903
-16.5 | -1.412 | 0.03349 | 0.012 | -42.161
-16 | -1.405 | 0.03095 | 0.012 | -45.397
-15.5 | -1.395 | 0.02865 | 0.011 | -48.696
-15 | -1.381 | 0.02686 | 0.01 | -51.413
-14.5 | -1.364 | 0.02498 | 0.01 | -54.609
-14 | -1.344 | 0.02314 | 0.009 | -58.088
-13.5 | -1.321 | 0.02163 | 0.008 | -61.049
-13 | -1.294 | 0.02035 | 0.008 | -63.581
-12.5 | -1.263 | 0.0192 | 0.007 | -65.796
-12 | -1.231 | 0.01803 | 0.006 | -68.269
-11.5 | -1.195 | 0.01703 | 0.005 | -70.143
-11 | -1.156 | 0.01609 | 0.005 | -71.86
-10.5 | -1.115 | 0.01517 | 0.004 | -73.517
-10 | -1.071 | 0.01444 | 0.003 | -74.197
-9.5 | -1.026 | 0.01361 | 0.002 | -75.398
-9 | -0.978 | 0.01296 | 0.002 | -75.431
-8.5 | -0.928 | 0.0123 | 0.001 | -75.464
-8 | -0.877 | 0.01175 | 0 | -74.611
-7.5 | -0.823 | 0.01123 | -0.001 | -73.284
-7 | -0.768 | 0.01064 | -0.002 | -72.216
-6.5 | -0.712 | 0.01015 | -0.002 | -70.213
-6 | -0.658 | 0.00896 | -0.003 | -73.393
-5.5 | -0.603 | 0.00764 | -0.004 | -79.015
-5 | -0.542 | 0.0066 | -0.005 | -82.24
-4.5 | -0.481 | 0.00562 | -0.006 | -85.514
-4 | -0.419 | 0.00559 | -0.007 | -74.996
-3.5 | -0.357 | 0.00554 | -0.007 | -64.334
-3 | -0.294 | 0.00547 | -0.008 | -53.776
-2.5 | -0.232 | 0.00543 | -0.009 | -42.678
-2 | -0.169 | 0.00545 | -0.01 | -30.955
-1.5 | -0.105 | 0.00545 | -0.011 | -19.34
-1 | -0.042 | 0.00545 | -0.012 | -7.757
-0.5 | 0.021 | 0.00543 | -0.013 | 3.862
0 | 0.084 | 0.00542 | -0.013 | 15.533
0.5 | 0.147 | 0.00548 | -0.014 | 26.902
1 | 0.211 | 0.00549 | -0.015 | 38.357
1.5 | 0.274 | 0.0055 | -0.016 | 49.782
2 | 0.337 | 0.00553 | -0.017 | 60.947
2.5 | 0.4 | 0.00556 | -0.018 | 71.902
3 | 0.463 | 0.00564 | -0.018 | 82.179
3.5 | 0.526 | 0.00567 | -0.019 | 92.838
4 | 0.586 | 0.00576 | -0.02 | 101.755
4.5 | 0.648 | 0.00587 | -0.021 | 110.382
5 | 0.71 | 0.00597 | -0.022 | 118.832
5.5 | 0.77 | 0.00706 | -0.023 | 109.137
6 | 0.823 | 0.00783 | -0.023 | 105.11
6.5 | 0.875 | 0.00922 | -0.024 | 94.924
7 | 0.926 | 0.0108 | -0.025 | 85.764
7.5 | 0.98 | 0.01146 | -0.025 | 85.45
8 | 1.029 | 0.01318 | -0.026 | 78.061
8.5 | 1.08 | 0.01381 | -0.027 | 78.181
9 | 1.129 | 0.01451 | -0.027 | 77.755
9.5 | 1.176 | 0.01527 | -0.028 | 76.98
10 | 1.221 | 0.01604 | -0.029 | 76.129
10.5 | 1.263 | 0.01697 | -0.029 | 74.464
11 | 1.304 | 0.01785 | -0.03 | 73.058
11.5 | 1.342 | 0.01886 | -0.031 | 71.151
12 | 1.378 | 0.02003 | -0.031 | 68.781
12.5 | 1.41 | 0.02121 | -0.032 | 66.492
13 | 1.438 | 0.02249 | -0.033 | 63.958
13.5 | 1.463 | 0.02376 | -0.033 | 61.554
14 | 1.483 | 0.0253 | -0.034 | 58.611
14.5 | 1.499 | 0.02695 | -0.035 | 55.632
15 | 1.512 | 0.02857 | -0.035 | 52.947
15.5 | 1.521 | 0.03061 | -0.036 | 49.696
16 | 1.527 | 0.03223 | -0.036 | 47.38
16.5 | 1.529 | 0.03457 | -0.037 | 44.224
17 | 1.527 | 0.03702 | -0.037 | 41.247
17.5 | 1.522 | 0.03936 | -0.038 | 38.665
18 | 1.514 | 0.04193 | -0.038 | 36.094
18.5 | 1.502 | 0.0447 | -0.039 | 33.602
19 | 1.487 | 0.04824 | -0.039 | 30.824
19.5 | 1.47 | 0.0514 | -0.04 | 28.594
20 | 1.45 | 0.05494 | -0.04 | 26.395

## 76. Re 5M Mach 0.10 (2)
BIGFOIL.COM POLAR EXPORT
NACA64-120 a=0.5
NACA64-120 a=0.5 |  |  |  | Cl Max: | 1.4999 | at alpha= | 20 | deg
XFOIL ncrit=9 |  |  |  | L/D Max: | 113.478 | at alpha= | 4.5 | deg
Re: | 5000000 |  |  | Cd Min: | 0.0657 | at alpha= | 20 | deg
Mach: | 0.1 |  |  | Cl=0 at alpha= | -0.6683 | deg
|  |  |  | @ Cl=0.1, Cd= | 0.0048418
|  |  |  | @ Cl=0.4, Cd= | 0.0050066
|  |  |  | @ Cl=0.6, Cd= | 0.0053827
alpha (deg) | Cl | Cd | Cm | Cl/Cd
-20 | -1.4588 | 0.05664 | -0.0393 | -25.7556
-19.5 | -1.4486 | 0.05225 | -0.04 | -27.7244
-17.5 | -1.3946 | 0.03798 | -0.0392 | -36.7193
-17 | -1.3565 | 0.03509 | -0.0424 | -38.6577
-16.5 | -1.3367 | 0.03248 | -0.0415 | -41.1546
-16 | -1.3175 | 0.02986 | -0.0405 | -44.1226
-15.5 | -1.3 | 0.02724 | -0.0392 | -47.7239
-15 | -1.2796 | 0.02495 | -0.0377 | -51.2866
-14.5 | -1.2573 | 0.02287 | -0.0361 | -54.976
-14 | -1.2328 | 0.02101 | -0.0344 | -58.6768
-13.5 | -1.2057 | 0.0194 | -0.0326 | -62.1495
-13 | -1.1776 | 0.01792 | -0.0307 | -65.7143
-12.5 | -1.1497 | 0.01652 | -0.0285 | -69.5944
-12 | -1.1233 | 0.01517 | -0.0259 | -74.0475
-11.5 | -1.0945 | 0.01406 | -0.0232 | -77.845
-11 | -1.0644 | 0.01313 | -0.0203 | -81.0663
-10.5 | -1.034 | 0.0124 | -0.017 | -83.3871
-10 | -1.0102 | 0.01176 | -0.012 | -85.9014
-9.5 | -0.969 | 0.01127 | -0.01 | -85.9805
-9 | -0.9221 | 0.01084 | -0.0088 | -85.0646
-8.5 | -0.8744 | 0.01039 | -0.0078 | -84.1578
-8 | -0.8237 | 0.00998 | -0.0073 | -82.5351
-7.5 | -0.7723 | 0.00958 | -0.0069 | -80.6159
-7 | -0.7207 | 0.0091 | -0.0065 | -79.1978
-6.5 | -0.6688 | 0.00861 | -0.0063 | -77.6771
-6 | -0.6153 | 0.00815 | -0.0062 | -75.4969
-5.5 | -0.5609 | 0.0077 | -0.0063 | -72.8442
-5 | -0.5071 | 0.00716 | -0.0064 | -70.824
-4.5 | -0.4528 | 0.00656 | -0.0066 | -69.0244
-4 | -0.399 | 0.00587 | -0.0068 | -67.9727
-3.5 | -0.3444 | 0.00516 | -0.0071 | -66.7442
-3 | -0.2846 | 0.00499 | -0.008 | -57.0341
-2.5 | -0.2238 | 0.00496 | -0.0091 | -45.121
-2 | -0.1627 | 0.00491 | -0.0102 | -33.1365
-1.5 | -0.1018 | 0.00485 | -0.0113 | -20.9897
-1 | -0.0406 | 0.00488 | -0.0124 | -8.3197
-0.5 | 0.0206 | 0.00484 | -0.0135 | 4.2562
0 | 0.0819 | 0.00483 | -0.0146 | 16.9565
0.5 | 0.1433 | 0.00487 | -0.0158 | 29.4251
1 | 0.2043 | 0.0049 | -0.0169 | 41.6939
1.5 | 0.2656 | 0.00488 | -0.018 | 54.4262
2 | 0.3264 | 0.00495 | -0.0191 | 65.9394
2.5 | 0.3875 | 0.00499 | -0.0202 | 77.6553
3 | 0.4477 | 0.00507 | -0.0212 | 88.3037
3.5 | 0.5087 | 0.00511 | -0.0223 | 99.5499
4 | 0.5687 | 0.00522 | -0.0232 | 108.9464
4.5 | 0.6264 | 0.00552 | -0.0239 | 113.4783
5 | 0.6761 | 0.00645 | -0.0234 | 104.8217
5.5 | 0.7259 | 0.00723 | -0.0229 | 100.4011
6 | 0.7755 | 0.00794 | -0.0224 | 97.67
6.5 | 0.8232 | 0.00863 | -0.0215 | 95.3882
7 | 0.8709 | 0.00923 | -0.0205 | 94.3554
7.5 | 0.917 | 0.0098 | -0.0193 | 93.5714
8 | 0.9584 | 0.01044 | -0.0173 | 91.8008
8.5 | 0.9903 | 0.01113 | -0.0137 | 88.9757
9 | 1.0117 | 0.01185 | -0.0083 | 85.3755
9.5 | 1.0385 | 0.01274 | -0.0045 | 81.5149
10 | 1.066 | 0.0138 | -0.0013 | 77.2464
10.5 | 1.0961 | 0.01489 | 0.0013 | 73.6132
11 | 1.1227 | 0.01624 | 0.004 | 69.1318
11.5 | 1.1524 | 0.01754 | 0.0062 | 65.7013
12 | 1.1796 | 0.01905 | 0.0084 | 61.9213
12.5 | 1.2038 | 0.02081 | 0.0106 | 57.8472
13 | 1.2292 | 0.02258 | 0.0125 | 54.4376
13.5 | 1.2539 | 0.02445 | 0.0143 | 51.2843
14 | 1.2764 | 0.02655 | 0.016 | 48.0753
14.5 | 1.2965 | 0.02887 | 0.0177 | 44.9082
15 | 1.3123 | 0.03113 | 0.0201 | 42.1555
16 | 1.3749 | 0.03649 | 0.018 | 37.6788
16.5 | 1.3952 | 0.03943 | 0.0186 | 35.3842
17 | 1.4133 | 0.0426 | 0.0191 | 33.1761
17.5 | 1.4292 | 0.04606 | 0.0194 | 31.0291
18 | 1.4424 | 0.04982 | 0.0196 | 28.9522
18.5 | 1.4588 | 0.05344 | 0.0196 | 27.2979
19 | 1.4737 | 0.05732 | 0.0193 | 25.71
19.5 | 1.4872 | 0.06142 | 0.0187 | 24.2136
20 | 1.4999 | 0.0657 | 0.018 | 22.8295

## 77. Re 5M Mach 0.25 (1)
BIGFOIL.COM POLAR EXPORT
NACA64-120 a=0.5
NACA64-120 a=0.5 |  |  |  | Cl Max: | 1.444 | at alpha= | 14.5 | deg
JavaFoil+Calcfoil stall+Eppler ext transition |  |  |  | L/D Max: | 119.823 | at alpha= | 5 | deg
Re: | 5000000 |  |  | Cd Min: | 0.00547 | at alpha= | -1.5 | deg
Mach: | 0.25 |  |  | Cl=0 at alpha= | -0.66923 | deg
|  |  |  | @ Cl=0.1, Cd= | 0.0054808
|  |  |  | @ Cl=0.4, Cd= | 0.0056149
|  |  |  | @ Cl=0.6, Cd= | 0.0058867
alpha (deg) | Cl | Cd | Cm | Cl/Cd
-20 | -0.999 | 0.1114 | 0.014 | -8.965
-19.5 | -1.073 | 0.08252 | 0.015 | -13.009
-19 | -1.125 | 0.06858 | 0.015 | -16.407
-18.5 | -1.162 | 0.06336 | 0.014 | -18.346
-18 | -1.201 | 0.05499 | 0.014 | -21.847
-17.5 | -1.234 | 0.04864 | 0.013 | -25.375
-17 | -1.26 | 0.04425 | 0.013 | -28.468
-16.5 | -1.28 | 0.04042 | 0.012 | -31.66
-16 | -1.296 | 0.03659 | 0.012 | -35.418
-15.5 | -1.306 | 0.03339 | 0.011 | -39.11
-15 | -1.309 | 0.03097 | 0.01 | -42.276
-14.5 | -1.308 | 0.02854 | 0.01 | -45.833
-14 | -1.302 | 0.02634 | 0.009 | -49.418
-13.5 | -1.291 | 0.0242 | 0.008 | -53.323
-13 | -1.274 | 0.02252 | 0.008 | -56.57
-12.5 | -1.252 | 0.02109 | 0.007 | -59.379
-12 | -1.227 | 0.0198 | 0.006 | -61.952
-11.5 | -1.197 | 0.01855 | 0.006 | -64.52
-11 | -1.163 | 0.01741 | 0.005 | -66.789
-10.5 | -1.125 | 0.01634 | 0.004 | -68.853
-10 | -1.084 | 0.01543 | 0.003 | -70.29
-9.5 | -1.041 | 0.01454 | 0.002 | -71.553
-9 | -0.994 | 0.01381 | 0.002 | -71.98
-8.5 | -0.945 | 0.01308 | 0.001 | -72.265
-8 | -0.894 | 0.01243 | 0 | -71.874
-7.5 | -0.84 | 0.01183 | -0.001 | -70.968
-7 | -0.785 | 0.01117 | -0.002 | -70.219
-6.5 | -0.728 | 0.01063 | -0.002 | -68.481
-6 | -0.672 | 0.00933 | -0.003 | -72.056
-5.5 | -0.619 | 0.00796 | -0.004 | -77.834
-5 | -0.557 | 0.00679 | -0.005 | -81.96
-4.5 | -0.494 | 0.0057 | -0.006 | -86.568
-4 | -0.43 | 0.00561 | -0.007 | -76.66
-3.5 | -0.366 | 0.0056 | -0.008 | -65.426
-3 | -0.302 | 0.00557 | -0.009 | -54.276
-2.5 | -0.238 | 0.00549 | -0.009 | -43.406
-2 | -0.173 | 0.0055 | -0.01 | -31.507
-1.5 | -0.108 | 0.00547 | -0.011 | -19.796
-1 | -0.043 | 0.0055 | -0.012 | -7.887
-0.5 | 0.022 | 0.00548 | -0.013 | 3.926
0 | 0.086 | 0.00547 | -0.014 | 15.801
0.5 | 0.151 | 0.00552 | -0.015 | 27.439
1 | 0.216 | 0.00554 | -0.016 | 39.077
1.5 | 0.281 | 0.00555 | -0.016 | 50.642
2 | 0.346 | 0.00559 | -0.017 | 61.93
2.5 | 0.411 | 0.00562 | -0.018 | 73.158
3 | 0.476 | 0.00571 | -0.019 | 83.338
3.5 | 0.541 | 0.00579 | -0.02 | 93.345
4 | 0.602 | 0.00589 | -0.021 | 102.319
4.5 | 0.666 | 0.00597 | -0.022 | 111.456
5 | 0.729 | 0.00608 | -0.022 | 119.823
5.5 | 0.785 | 0.00739 | -0.023 | 106.151
6 | 0.841 | 0.00826 | -0.024 | 101.728
6.5 | 0.893 | 0.01004 | -0.024 | 88.965
7 | 0.946 | 0.01147 | -0.025 | 82.478
7.5 | 1 | 0.01217 | -0.026 | 82.194
8 | 1.05 | 0.01397 | -0.027 | 75.158
8.5 | 1.1 | 0.0147 | -0.027 | 74.821
9 | 1.148 | 0.01549 | -0.028 | 74.138
9.5 | 1.194 | 0.01637 | -0.029 | 72.953
10 | 1.237 | 0.01728 | -0.029 | 71.591
10.5 | 1.277 | 0.01827 | -0.03 | 69.938
11 | 1.314 | 0.0194 | -0.031 | 67.762
11.5 | 1.348 | 0.02053 | -0.032 | 65.662
12 | 1.378 | 0.0219 | -0.032 | 62.901
12.5 | 1.403 | 0.02344 | -0.033 | 59.856
13 | 1.423 | 0.02502 | -0.034 | 56.85
13.5 | 1.435 | 0.0266 | -0.034 | 53.961
14 | 1.443 | 0.02831 | -0.035 | 50.965
14.5 | 1.444 | 0.03053 | -0.035 | 47.301
15 | 1.44 | 0.03241 | -0.036 | 44.429
15.5 | 1.429 | 0.03491 | -0.037 | 40.938
16 | 1.413 | 0.03761 | -0.037 | 37.566
16.5 | 1.391 | 0.04034 | -0.038 | 34.468
17 | 1.362 | 0.04365 | -0.038 | 31.198
17.5 | 1.327 | 0.04776 | -0.038 | 27.78
18 | 1.287 | 0.0516 | -0.039 | 24.935
18.5 | 1.242 | 0.05629 | -0.039 | 22.057
19 | 1.19 | 0.06207 | -0.04 | 19.178
19.5 | 1.131 | 0.07175 | -0.04 | 15.76

## 78. Re 5M Mach 0.25 (2)
BIGFOIL.COM POLAR EXPORT
NACA64-120 a=0.5
NACA64-120 a=0.5 |  |  |  | Cl Max: | 1.4533 | at alpha= | 20 | deg
XFOIL ncrit=9 |  |  |  | L/D Max: | 115.829 | at alpha= | 4.5 | deg
Re: | 5000000 |  |  | Cd Min: | 0.08198 | at alpha= | 20 | deg
Mach: | 0.25 |  |  | Cl=0 at alpha= | -0.66981 | deg
|  |  |  | @ Cl=0.1, Cd= | 0.0049095
|  |  |  | @ Cl=0.4, Cd= | 0.0050491
|  |  |  | @ Cl=0.6, Cd= | 0.005351
alpha (deg) | Cl | Cd | Cm | Cl/Cd
-20 | -1.3856 | 0.07531 | -0.0426 | -18.3986
-19.5 | -1.3839 | 0.06901 | -0.0447 | -20.0536
-19 | -1.3861 | 0.06256 | -0.0464 | -22.1563
-17.5 | -1.3442 | 0.04763 | -0.0514 | -28.2217
-17 | -1.3341 | 0.04401 | -0.0501 | -30.3136
-16 | -1.2972 | 0.03729 | -0.0489 | -34.7868
-15.5 | -1.2764 | 0.03428 | -0.0481 | -37.2345
-15 | -1.2554 | 0.0314 | -0.0469 | -39.9809
-14.5 | -1.2377 | 0.02847 | -0.0454 | -43.4738
-14 | -1.2159 | 0.02595 | -0.0437 | -46.8555
-13.5 | -1.1927 | 0.02366 | -0.0419 | -50.41
-13 | -1.1672 | 0.02161 | -0.0399 | -54.012
-12.5 | -1.1385 | 0.01984 | -0.0378 | -57.3841
-12 | -1.1095 | 0.01817 | -0.0356 | -61.0622
-11.5 | -1.0835 | 0.01648 | -0.0328 | -65.7464
-11 | -1.0547 | 0.01505 | -0.03 | -70.0797
-10.5 | -1.0228 | 0.0139 | -0.0272 | -73.5827
-10 | -0.9902 | 0.01293 | -0.0241 | -76.5816
-9.5 | -0.9623 | 0.01201 | -0.0199 | -80.1249
-9 | -0.9358 | 0.01141 | -0.0147 | -82.0158
-8.5 | -0.8906 | 0.01092 | -0.0126 | -81.5568
-8 | -0.8426 | 0.01043 | -0.0111 | -80.7862
-7.5 | -0.7914 | 0.00998 | -0.01 | -79.2986
-7 | -0.7388 | 0.00953 | -0.0092 | -77.5236
-6.5 | -0.6869 | 0.00898 | -0.0084 | -76.4922
-6 | -0.6333 | 0.00843 | -0.0079 | -75.1246
-5.5 | -0.578 | 0.00796 | -0.0077 | -72.6131
-5 | -0.523 | 0.00737 | -0.0075 | -70.9634
-4.5 | -0.4677 | 0.00674 | -0.0074 | -69.3917
-3.5 | -0.3571 | 0.00521 | -0.0075 | -68.5413
-3 | -0.2951 | 0.00506 | -0.0084 | -58.3202
-2.5 | -0.2319 | 0.00502 | -0.0095 | -46.1952
-2 | -0.1686 | 0.00496 | -0.0106 | -33.9919
-1.5 | -0.1055 | 0.00493 | -0.0116 | -21.3996
-1 | -0.042 | 0.00493 | -0.0128 | -8.5193
-0.5 | 0.0216 | 0.0049 | -0.014 | 4.4082
0 | 0.085 | 0.0049 | -0.0151 | 17.3469
0.5 | 0.1483 | 0.00494 | -0.0163 | 30.0202
1 | 0.212 | 0.00496 | -0.0174 | 42.7419
1.5 | 0.2754 | 0.00496 | -0.0186 | 55.5242
2 | 0.3384 | 0.00502 | -0.0197 | 67.4104
2.5 | 0.4019 | 0.00505 | -0.0208 | 79.5842
3 | 0.4645 | 0.00514 | -0.0218 | 90.3696
3.5 | 0.5277 | 0.00518 | -0.0228 | 101.8726
4 | 0.5902 | 0.0053 | -0.0238 | 111.3585
4.5 | 0.6498 | 0.00561 | -0.0243 | 115.8289
5 | 0.6993 | 0.00664 | -0.0234 | 105.3163
5.5 | 0.7492 | 0.00749 | -0.0225 | 100.0267
6 | 0.798 | 0.00827 | -0.0213 | 96.4933
6.5 | 0.8448 | 0.009 | -0.0198 | 93.8667
7 | 0.8899 | 0.00969 | -0.0179 | 91.8369
7.5 | 0.9307 | 0.01036 | -0.0153 | 89.8359
8 | 0.9511 | 0.01114 | -0.0091 | 85.377
8.5 | 0.9703 | 0.01225 | -0.0036 | 79.2082
9 | 0.9975 | 0.01339 | 0.0001 | 74.4959
9.5 | 1.0267 | 0.01464 | 0.0033 | 70.1298
10 | 1.057 | 0.01598 | 0.006 | 66.1452
10.5 | 1.0839 | 0.01757 | 0.0088 | 61.6904
11 | 1.1128 | 0.01917 | 0.0112 | 58.049
11.5 | 1.1402 | 0.02095 | 0.0136 | 54.4248
12 | 1.1637 | 0.02302 | 0.016 | 50.5517
12.5 | 1.1896 | 0.02506 | 0.018 | 47.4701
13 | 1.2147 | 0.02726 | 0.0199 | 44.5598
13.5 | 1.2385 | 0.02966 | 0.0216 | 41.7566
14 | 1.2585 | 0.03243 | 0.0233 | 38.8067
14.5 | 1.2798 | 0.03519 | 0.0247 | 36.3683
15 | 1.298 | 0.03785 | 0.0267 | 34.2933
16.5 | 1.3722 | 0.04843 | 0.0251 | 28.3337
17 | 1.3864 | 0.05247 | 0.0255 | 26.4227
17.5 | 1.404 | 0.05636 | 0.0256 | 24.9113
18 | 1.4174 | 0.06078 | 0.0254 | 23.3202
18.5 | 1.4304 | 0.0654 | 0.0249 | 21.8716
19 | 1.44 | 0.07053 | 0.0241 | 20.4168
19.5 | 1.4475 | 0.07604 | 0.0229 | 19.036
20 | 1.4533 | 0.08198 | 0.0213 | 17.7275

## 79. Re 5M Mach 0.50 (1)
BIGFOIL.COM POLAR EXPORT
NACA64-120 a=0.5
NACA64-120 a=0.5 |  |  |  | Cl Max: | 1.2 | at alpha= | 9.5 | deg
JavaFoil+Calcfoil stall+Eppler ext transition |  |  |  | L/D Max: | 111.752 | at alpha= | 4 | deg
Re: | 5000000 |  |  | Cd Min: | 0.00571 | at alpha= | -1.5 | deg
Mach: | 0.5 |  |  | Cl=0 at alpha= | -0.66438 | deg
|  |  |  | @ Cl=0.1, Cd= | 0.0057708
|  |  |  | @ Cl=0.4, Cd= | 0.005956
|  |  |  | @ Cl=0.6, Cd= | 0.006309
alpha (deg) | Cl | Cd | Cm | Cl/Cd
-20 | -1.118 | 0.15726 | 0.014 | -7.109
-19.5 | -1.084 | 0.1523 | 0.013 | -7.117
-19 | -1.05 | 0.14936 | 0.012 | -7.028
-18.5 | -1.019 | 0.14818 | 0.011 | -6.874
-18 | -0.998 | 0.14462 | 0.011 | -6.9
-17.5 | -0.969 | 0.13523 | 0.01 | -7.165
-17 | -0.933 | 0.13262 | 0.009 | -7.037
-16.5 | -0.905 | 0.12674 | 0.008 | -7.137
-16 | -0.883 | 0.1257 | 0.009 | -7.021
-15.5 | -0.85 | 0.11919 | 0.008 | -7.13
-15 | -0.818 | 0.11557 | 0.007 | -7.082
-14.5 | -0.794 | 0.11631 | 0.007 | -6.825
-14 | -0.763 | 0.10754 | 0.006 | -7.097
-13.5 | -0.733 | 0.10353 | 0.005 | -7.075
-13 | -0.705 | 0.10021 | 0.005 | -7.031
-12.5 | -0.678 | 0.096 | 0.004 | -7.059
-12 | -0.65 | 0.0857 | 0.004 | -7.581
-11.5 | -0.701 | 0.03734 | 0.006 | -18.763
-11 | -0.687 | 0.02821 | 0.005 | -24.348
-10.5 | -0.798 | 0.02905 | 0.004 | -27.457
-10 | -0.999 | 0.02258 | 0.004 | -44.223
-9.5 | -1.026 | 0.02057 | 0.003 | -49.885
-9 | -1.018 | 0.01888 | 0.002 | -53.895
-8.5 | -0.99 | 0.01741 | 0.001 | -56.9
-8 | -0.951 | 0.01616 | 0 | -58.843
-7.5 | -0.902 | 0.01516 | -0.001 | -59.474
-7 | -0.848 | 0.01415 | -0.002 | -59.972
-6.5 | -0.791 | 0.01322 | -0.003 | -59.858
-6 | -0.731 | 0.01237 | -0.004 | -59.1
-5.5 | -0.67 | 0.01068 | -0.005 | -62.788
-5 | -0.609 | 0.00877 | -0.006 | -69.478
-4.5 | -0.547 | 0.00687 | -0.007 | -79.611
-4 | -0.48 | 0.00602 | -0.008 | -79.746
-3.5 | -0.409 | 0.00592 | -0.009 | -69.144
-3 | -0.337 | 0.00587 | -0.01 | -57.499
-2.5 | -0.266 | 0.00577 | -0.011 | -46.167
-2 | -0.194 | 0.00574 | -0.011 | -33.765
-1.5 | -0.121 | 0.00571 | -0.012 | -21.199
-1 | -0.049 | 0.00575 | -0.013 | -8.447
-0.5 | 0.024 | 0.00573 | -0.014 | 4.199
0 | 0.097 | 0.00577 | -0.015 | 16.772
0.5 | 0.169 | 0.00579 | -0.016 | 29.254
1 | 0.242 | 0.00584 | -0.017 | 41.437
1.5 | 0.315 | 0.00589 | -0.018 | 53.442
2 | 0.387 | 0.00594 | -0.019 | 65.127
2.5 | 0.46 | 0.00603 | -0.02 | 76.177
3 | 0.532 | 0.00616 | -0.021 | 86.396
3.5 | 0.605 | 0.00632 | -0.022 | 95.603
4 | 0.668 | 0.00598 | -0.023 | 111.752
4.5 | 0.736 | 0.00661 | -0.024 | 111.341
5 | 0.797 | 0.00797 | -0.025 | 99.986
5.5 | 0.858 | 0.00922 | -0.025 | 93.099
6 | 0.916 | 0.01141 | -0.026 | 80.25
6.5 | 0.972 | 0.01367 | -0.027 | 71.143
7 | 1.025 | 0.01607 | -0.028 | 63.812
7.5 | 1.077 | 0.01714 | -0.028 | 62.851
8 | 1.123 | 0.01835 | -0.029 | 61.209
8.5 | 1.161 | 0.01962 | -0.03 | 59.197
9 | 1.189 | 0.02111 | -0.031 | 56.329
9.5 | 1.2 | 0.02304 | -0.032 | 52.082
10 | 1.182 | 0.02542 | -0.032 | 46.518
10.5 | 1.098 | 0.02829 | -0.033 | 38.811
11 | 0.771 | 0.03301 | -0.033 | 23.351
11.5 | 0.695 | 0.08422 | -0.019 | 8.253
12 | 0.83 | 0.03733 | -0.035 | 22.228
12.5 | 0.753 | 0.09164 | -0.021 | 8.212
13 | 0.788 | 0.09455 | -0.024 | 8.334
13.5 | 0.806 | 0.10386 | -0.02 | 7.76
14 | 0.836 | 0.10778 | -0.022 | 7.756
14.5 | 0.881 | 0.10559 | -0.028 | 8.341

## 80. Re 5M Mach 0.50 (2)
BIGFOIL.COM POLAR EXPORT
NACA64-120 a=0.5
NACA64-120 a=0.5 |  |  |  | Cl Max: | 1.1708 | at alpha= | 14.5 | deg
XFOIL ncrit=9 |  |  |  | L/D Max: | 124.719 | at alpha= | 4.5 | deg
Re: | 5000000 |  |  | Cd Min: | 0.15127 | at alpha= | -18 | deg
Mach: | 0.5 |  |  | Cl=0 at alpha= | -0.67073 | deg
|  |  |  | @ Cl=0.1, Cd= | 0.0052102
|  |  |  | @ Cl=0.4, Cd= | 0.0053252
|  |  |  | @ Cl=0.6, Cd= | 0.0055555
alpha (deg) | Cl | Cd | Cm | Cl/Cd
-18 | -0.8657 | 0.15127 | -0.0116 | -5.7229
-17.5 | -0.8879 | 0.13789 | -0.0211 | -6.4392
-17 | -0.9122 | 0.12458 | -0.0305 | -7.3222
-16.5 | -0.9388 | 0.11148 | -0.0395 | -8.4212
-16 | -0.9606 | 0.09951 | -0.0473 | -9.6533
-15.5 | -0.982 | 0.0882 | -0.0541 | -11.1338
-15 | -1.0003 | 0.07794 | -0.0595 | -12.8342
-14.5 | -1.019 | 0.06847 | -0.0635 | -14.8824
-14 | -1.0306 | 0.06036 | -0.0659 | -17.0742
-13.5 | -1.0402 | 0.05301 | -0.067 | -19.6227
-13 | -1.0422 | 0.04677 | -0.067 | -22.2835
-12.5 | -1.0365 | 0.04146 | -0.066 | -25
-12 | -1.0247 | 0.03689 | -0.0644 | -27.7772
-11.5 | -1.0092 | 0.03285 | -0.0622 | -30.7215
-11 | -0.9911 | 0.02921 | -0.0597 | -33.9302
-10.5 | -0.967 | 0.02618 | -0.0569 | -36.9366
-10 | -0.9402 | 0.02348 | -0.0538 | -40.0426
-9.5 | -0.9105 | 0.02104 | -0.0507 | -43.2747
-9 | -0.8815 | 0.01872 | -0.0472 | -47.0887
-8.5 | -0.8488 | 0.0167 | -0.0438 | -50.8263
-8 | -0.8125 | 0.01498 | -0.0404 | -54.239
-7.5 | -0.7781 | 0.01335 | -0.0367 | -58.2846
-7 | -0.7409 | 0.01204 | -0.0327 | -61.5365
-6.5 | -0.7088 | 0.01091 | -0.0276 | -64.9679
-6 | -0.6824 | 0.01008 | -0.0207 | -67.6984
-5.5 | -0.6386 | 0.00921 | -0.0167 | -69.3377
-5 | -0.5837 | 0.00849 | -0.0144 | -68.7515
-4.5 | -0.5277 | 0.00767 | -0.0125 | -68.8005
-3.5 | -0.4153 | 0.00552 | -0.0096 | -75.2355
-3 | -0.3427 | 0.00536 | -0.0103 | -63.9366
-2.5 | -0.2693 | 0.00531 | -0.0112 | -50.7156
-2 | -0.1957 | 0.00522 | -0.0123 | -37.4904
-1.5 | -0.1217 | 0.00522 | -0.0135 | -23.3142
-1 | -0.0486 | 0.0052 | -0.0147 | -9.3462
-0.5 | 0.0252 | 0.00521 | -0.016 | 4.8369
0 | 0.0992 | 0.00521 | -0.0173 | 19.0403
0.5 | 0.1728 | 0.00523 | -0.0186 | 33.0402
1 | 0.246 | 0.00525 | -0.0198 | 46.8571
1.5 | 0.3194 | 0.0053 | -0.021 | 60.2642
2 | 0.3936 | 0.00532 | -0.0222 | 73.985
2.5 | 0.4673 | 0.00538 | -0.0233 | 86.8587
3 | 0.5407 | 0.00545 | -0.0242 | 99.211
3.5 | 0.6138 | 0.00558 | -0.025 | 110
4 | 0.6876 | 0.00568 | -0.0257 | 121.0563
4.5 | 0.7558 | 0.00606 | -0.0255 | 124.7195
5 | 0.7974 | 0.00753 | -0.0215 | 105.8964
5.5 | 0.8324 | 0.00879 | -0.0164 | 94.6985
6.5 | 0.8504 | 0.01182 | 0.0008 | 71.9459
7 | 0.869 | 0.01386 | 0.0063 | 62.6984
7.5 | 0.8832 | 0.0164 | 0.0115 | 53.8537
8 | 0.8947 | 0.01927 | 0.0163 | 46.4297
8.5 | 0.918 | 0.02178 | 0.02 | 42.1488
9 | 0.9449 | 0.02424 | 0.0232 | 38.981
9.5 | 0.9725 | 0.0268 | 0.0261 | 36.2873
10 | 0.999 | 0.0296 | 0.0288 | 33.75
10.5 | 1.0275 | 0.03247 | 0.0313 | 31.6446
11 | 1.0548 | 0.03558 | 0.0335 | 29.6459
11.5 | 1.0783 | 0.03907 | 0.0356 | 27.5992
12 | 1.1048 | 0.04258 | 0.0374 | 25.9465
12.5 | 1.1268 | 0.04657 | 0.039 | 24.1958
13 | 1.1465 | 0.05095 | 0.0403 | 22.5025
13.5 | 1.1609 | 0.05598 | 0.0411 | 20.7378
14 | 1.1699 | 0.06174 | 0.0414 | 18.9488
14.5 | 1.1708 | 0.06855 | 0.0407 | 17.0795
15 | 1.1663 | 0.07625 | 0.0391 | 15.2957
15.5 | 1.155 | 0.08507 | 0.0364 | 13.5771
16 | 1.1393 | 0.09487 | 0.0323 | 12.0091

## 81. Re 6M Mach 0.00 (1)
BIGFOIL.COM POLAR EXPORT
NACA64-120 a=0.5
NACA64-120 a=0.5 |  |  |  | Cl Max: | 1.549 | at alpha= | 17 | deg
JavaFoil+Calcfoil stall+Eppler ext transition |  |  |  | L/D Max: | 112.544 | at alpha= | 4.5 | deg
Re: | 6000000 |  |  | Cd Min: | 0.00527 | at alpha= | -2 | deg
Mach: | 0 |  |  | Cl=0 at alpha= | -0.66667 | deg
|  |  |  | @ Cl=0.1, Cd= | 0.0052802
|  |  |  | @ Cl=0.4, Cd= | 0.0054419
|  |  |  | @ Cl=0.6, Cd= | 0.0056562
alpha (deg) | Cl | Cd | Cm | Cl/Cd
-20 | -1.416 | 0.05343 | 0.016 | -26.508
-19.5 | -1.429 | 0.04875 | 0.016 | -29.308
-19 | -1.436 | 0.04504 | 0.015 | -31.882
-18.5 | -1.44 | 0.04187 | 0.015 | -34.399
-18 | -1.442 | 0.03894 | 0.014 | -37.026
-17.5 | -1.441 | 0.03587 | 0.013 | -40.186
-17 | -1.436 | 0.03376 | 0.013 | -42.54
-16.5 | -1.43 | 0.03124 | 0.012 | -45.776
-16 | -1.42 | 0.02918 | 0.012 | -48.662
-15.5 | -1.408 | 0.02685 | 0.011 | -52.44
-15 | -1.392 | 0.02521 | 0.01 | -55.202
-14.5 | -1.373 | 0.02349 | 0.01 | -58.432
-14 | -1.351 | 0.02178 | 0.009 | -62.025
-13.5 | -1.325 | 0.02054 | 0.008 | -64.538
-13 | -1.297 | 0.01932 | 0.008 | -67.146
-12.5 | -1.266 | 0.01815 | 0.007 | -69.755
-12 | -1.232 | 0.01706 | 0.006 | -72.245
-11.5 | -1.196 | 0.01613 | 0.005 | -74.118
-11 | -1.156 | 0.01527 | 0.005 | -75.699
-10.5 | -1.115 | 0.01441 | 0.004 | -77.346
-10 | -1.071 | 0.01368 | 0.003 | -78.291
-9.5 | -1.025 | 0.01296 | 0.002 | -79.04
-9 | -0.977 | 0.01237 | 0.002 | -78.976
-8.5 | -0.927 | 0.01176 | 0.001 | -78.82
-8 | -0.875 | 0.01123 | 0 | -77.948
-7.5 | -0.821 | 0.01077 | -0.001 | -76.278
-7 | -0.767 | 0.01021 | -0.002 | -75.062
-6.5 | -0.711 | 0.00979 | -0.002 | -72.568
-6 | -0.656 | 0.00874 | -0.003 | -75.037
-5.5 | -0.6 | 0.00788 | -0.004 | -76.213
-5 | -0.54 | 0.0068 | -0.005 | -79.351
-4.5 | -0.479 | 0.00625 | -0.006 | -76.52
-4 | -0.417 | 0.00541 | -0.007 | -77.014
-3.5 | -0.355 | 0.0054 | -0.007 | -65.768
-3 | -0.293 | 0.00537 | -0.008 | -54.522
-2.5 | -0.231 | 0.00533 | -0.009 | -43.24
-2 | -0.168 | 0.00527 | -0.01 | -31.814
-1.5 | -0.105 | 0.00527 | -0.011 | -19.912
-1 | -0.042 | 0.00529 | -0.012 | -7.944
-0.5 | 0.021 | 0.00528 | -0.012 | 3.948
0 | 0.084 | 0.00527 | -0.013 | 15.886
0.5 | 0.147 | 0.00531 | -0.014 | 27.637
1 | 0.21 | 0.00536 | -0.015 | 39.114
1.5 | 0.272 | 0.00537 | -0.016 | 50.762
2 | 0.335 | 0.00537 | -0.017 | 62.449
2.5 | 0.398 | 0.00544 | -0.018 | 73.116
3 | 0.461 | 0.0055 | -0.018 | 83.809
3.5 | 0.524 | 0.00556 | -0.019 | 94.156
4 | 0.584 | 0.00563 | -0.02 | 103.682
4.5 | 0.645 | 0.00573 | -0.021 | 112.544
5 | 0.706 | 0.00664 | -0.022 | 106.333
5.5 | 0.767 | 0.0073 | -0.023 | 105.051
6 | 0.817 | 0.00831 | -0.023 | 98.304
6.5 | 0.87 | 0.00961 | -0.024 | 90.536
7 | 0.924 | 0.0105 | -0.024 | 87.979
7.5 | 0.977 | 0.01105 | -0.025 | 88.402
8 | 1.027 | 0.01261 | -0.026 | 81.432
8.5 | 1.077 | 0.0132 | -0.027 | 81.611
9 | 1.127 | 0.01386 | -0.027 | 81.262
9.5 | 1.174 | 0.01457 | -0.028 | 80.564
10 | 1.219 | 0.0153 | -0.029 | 79.708
10.5 | 1.262 | 0.01616 | -0.029 | 78.093
11 | 1.304 | 0.01697 | -0.03 | 76.822
11.5 | 1.342 | 0.01792 | -0.031 | 74.92
12 | 1.378 | 0.01901 | -0.031 | 72.518
12.5 | 1.412 | 0.02012 | -0.032 | 70.201
13 | 1.442 | 0.02132 | -0.033 | 67.617
13.5 | 1.467 | 0.02263 | -0.033 | 64.802
14 | 1.489 | 0.02393 | -0.034 | 62.226
14.5 | 1.507 | 0.02544 | -0.035 | 59.252
15 | 1.522 | 0.0271 | -0.035 | 56.181
15.5 | 1.534 | 0.02862 | -0.036 | 53.613
16 | 1.542 | 0.03062 | -0.036 | 50.379
16.5 | 1.547 | 0.0325 | -0.037 | 47.608
17 | 1.549 | 0.03474 | -0.037 | 44.582
17.5 | 1.547 | 0.0369 | -0.038 | 41.93
18 | 1.543 | 0.03925 | -0.038 | 39.299
18.5 | 1.535 | 0.04175 | -0.039 | 36.764
19 | 1.524 | 0.04491 | -0.039 | 33.923
19.5 | 1.511 | 0.04779 | -0.04 | 31.613
20 | 1.495 | 0.05092 | -0.04 | 29.367

## 82. Re 6M Mach 0.00 (2)
BIGFOIL.COM POLAR EXPORT
NACA64-120 a=0.5
NACA64-120 a=0.5 |  |  |  | Cl Max: | 1.5317 | at alpha= | 20 | deg
XFOIL ncrit=9 |  |  |  | L/D Max: | 110.587 | at alpha= | 4 | deg
Re: | 6000000 |  |  | Cd Min: | 0.06016 | at alpha= | 20 | deg
Mach: | 0 |  |  | Cl=0 at alpha= | -0.66912 | deg
|  |  |  | @ Cl=0.1, Cd= | 0.0046622
|  |  |  | @ Cl=0.4, Cd= | 0.0048372
|  |  |  | @ Cl=0.6, Cd= | 0.0055956
alpha (deg) | Cl | Cd | Cm | Cl/Cd
-20 | -1.4887 | 0.05155 | -0.0384 | -28.8788
-19.5 | -1.4794 | 0.04736 | -0.0388 | -31.2373
-19 | -1.4674 | 0.04352 | -0.0391 | -33.7178
-18.5 | -1.4533 | 0.04 | -0.0391 | -36.3325
-18 | -1.4355 | 0.03691 | -0.0389 | -38.8919
-17.5 | -1.4049 | 0.03418 | -0.0407 | -41.103
-17 | -1.386 | 0.03162 | -0.0398 | -43.833
-16.5 | -1.365 | 0.02922 | -0.0389 | -46.7146
-16 | -1.3435 | 0.02695 | -0.0378 | -49.8516
-15.5 | -1.3212 | 0.02485 | -0.0365 | -53.167
-15 | -1.3012 | 0.02268 | -0.0348 | -57.3721
-14.5 | -1.2785 | 0.02078 | -0.033 | -61.5255
-14 | -1.2536 | 0.01911 | -0.0312 | -65.5992
-13.5 | -1.2274 | 0.01758 | -0.0292 | -69.818
-13 | -1.1987 | 0.01628 | -0.0271 | -73.6302
-12.5 | -1.1685 | 0.01515 | -0.025 | -77.1287
-12 | -1.1393 | 0.01408 | -0.0225 | -80.9162
-11.5 | -1.1121 | 0.01307 | -0.0193 | -85.088
-11 | -1.085 | 0.01226 | -0.0157 | -88.4992
-10.5 | -1.0591 | 0.0117 | -0.0111 | -90.5214
-10 | -1.0181 | 0.01128 | -0.0091 | -90.2571
-9.5 | -0.9738 | 0.01078 | -0.0077 | -90.334
-9 | -0.9256 | 0.01039 | -0.0069 | -89.0857
-8.5 | -0.8758 | 0.00998 | -0.0063 | -87.7555
-8 | -0.8241 | 0.00963 | -0.0061 | -85.5763
-7.5 | -0.7718 | 0.00925 | -0.0059 | -83.4378
-7 | -0.7194 | 0.00884 | -0.0058 | -81.3801
-6.5 | -0.667 | 0.00837 | -0.0057 | -79.6894
-6 | -0.6132 | 0.00794 | -0.0058 | -77.2292
-5.5 | -0.5584 | 0.00755 | -0.006 | -73.9603
-5 | -0.5039 | 0.00705 | -0.0062 | -71.4752
-4.5 | -0.449 | 0.00656 | -0.0066 | -68.4451
-4 | -0.3947 | 0.00594 | -0.0069 | -66.4478
-3.5 | -0.3407 | 0.00519 | -0.0072 | -65.6455
-3 | -0.2829 | 0.00487 | -0.0079 | -58.0903
-2.5 | -0.2226 | 0.00478 | -0.009 | -46.569
-2 | -0.1618 | 0.00474 | -0.0101 | -34.135
-1.5 | -0.1011 | 0.00472 | -0.0112 | -21.4195
-1 | -0.0405 | 0.00467 | -0.0123 | -8.6724
-0.5 | 0.0207 | 0.00468 | -0.0134 | 4.4231
0 | 0.0814 | 0.00465 | -0.0146 | 17.5054
0.5 | 0.1422 | 0.00469 | -0.0157 | 30.3198
1 | 0.2034 | 0.0047 | -0.0169 | 43.2766
1.5 | 0.2641 | 0.00473 | -0.018 | 55.8351
2 | 0.3247 | 0.00476 | -0.0191 | 68.2143
2.5 | 0.3852 | 0.00482 | -0.0201 | 79.917
3 | 0.4456 | 0.00489 | -0.0212 | 91.1247
3.5 | 0.5057 | 0.00496 | -0.0222 | 101.9556
4 | 0.5651 | 0.00511 | -0.0232 | 110.5871
5 | 0.6693 | 0.00656 | -0.0231 | 102.0274
5.5 | 0.7198 | 0.00728 | -0.0228 | 98.8736
6 | 0.7705 | 0.00787 | -0.0224 | 97.9034
6.5 | 0.8195 | 0.0085 | -0.0218 | 96.4118
7 | 0.8689 | 0.00901 | -0.0212 | 96.4373
7.5 | 0.9164 | 0.00953 | -0.0203 | 96.1595
8 | 0.9597 | 0.01014 | -0.0187 | 94.645
8.5 | 0.9993 | 0.01075 | -0.0165 | 92.9581
9 | 1.0287 | 0.01126 | -0.0124 | 91.3588
9.5 | 1.0537 | 0.012 | -0.0079 | 87.8083
10 | 1.083 | 0.01282 | -0.0047 | 84.4774
10.5 | 1.1109 | 0.01386 | -0.0016 | 80.1515
11 | 1.1413 | 0.01491 | 0.0008 | 76.5459
11.5 | 1.1701 | 0.01614 | 0.0032 | 72.4969
12 | 1.1962 | 0.01758 | 0.0056 | 68.0432
12.5 | 1.2231 | 0.01907 | 0.0078 | 64.1374
13 | 1.25 | 0.02063 | 0.0097 | 60.5914
13.5 | 1.2754 | 0.02235 | 0.0115 | 57.0649
14 | 1.2968 | 0.02438 | 0.0135 | 53.1911
14.5 | 1.3175 | 0.02656 | 0.0152 | 49.6047
15 | 1.3407 | 0.02861 | 0.0167 | 46.8612
15.5 | 1.3892 | 0.03089 | 0.0126 | 44.9725
16.5 | 1.4177 | 0.03622 | 0.0167 | 39.1414
17 | 1.4365 | 0.03921 | 0.0172 | 36.6361
17.5 | 1.4521 | 0.0425 | 0.0178 | 34.1671
18 | 1.4716 | 0.04553 | 0.018 | 32.3215
18.5 | 1.4878 | 0.04895 | 0.0181 | 30.3943
19 | 1.5034 | 0.05252 | 0.0181 | 28.6253
19.5 | 1.5167 | 0.05641 | 0.0178 | 26.8871
20 | 1.5317 | 0.06016 | 0.0174 | 25.4604

## 83. Re 6M Mach 0.10 (1)
BIGFOIL.COM POLAR EXPORT
NACA64-120 a=0.5
NACA64-120 a=0.5 |  |  |  | Cl Max: | 1.531 | at alpha= | 16.5 | deg
JavaFoil+Calcfoil stall+Eppler ext transition |  |  |  | L/D Max: | 113.286 | at alpha= | 4.5 | deg
Re: | 6000000 |  |  | Cd Min: | 0.00527 | at alpha= | -1 | deg
Mach: | 0.1 |  |  | Cl=0 at alpha= | -0.66667 | deg
|  |  |  | @ Cl=0.1, Cd= | 0.0052903
|  |  |  | @ Cl=0.4, Cd= | 0.00545
|  |  |  | @ Cl=0.6, Cd= | 0.0056426
alpha (deg) | Cl | Cd | Cm | Cl/Cd
-20 | -1.377 | 0.056 | 0.016 | -24.592
-19.5 | -1.392 | 0.05172 | 0.016 | -26.919
-19 | -1.403 | 0.04753 | 0.015 | -29.523
-18.5 | -1.412 | 0.04341 | 0.015 | -32.536
-18 | -1.417 | 0.04028 | 0.014 | -35.181
-17.5 | -1.419 | 0.0374 | 0.013 | -37.945
-17 | -1.418 | 0.03486 | 0.013 | -40.678
-16.5 | -1.414 | 0.03244 | 0.012 | -43.584
-16 | -1.407 | 0.02995 | 0.012 | -46.998
-15.5 | -1.398 | 0.02749 | 0.011 | -50.845
-15 | -1.384 | 0.02577 | 0.01 | -53.682
-14.5 | -1.367 | 0.02399 | 0.01 | -56.973
-14 | -1.346 | 0.02238 | 0.009 | -60.139
-13.5 | -1.323 | 0.02079 | 0.008 | -63.644
-13 | -1.296 | 0.01966 | 0.008 | -65.884
-12.5 | -1.266 | 0.01844 | 0.007 | -68.629
-12 | -1.233 | 0.01742 | 0.006 | -70.776
-11.5 | -1.197 | 0.01638 | 0.005 | -73.051
-11 | -1.158 | 0.01548 | 0.005 | -74.819
-10.5 | -1.117 | 0.01459 | 0.004 | -76.543
-10 | -1.073 | 0.0139 | 0.003 | -77.217
-9.5 | -1.028 | 0.01313 | 0.002 | -78.253
-9 | -0.98 | 0.0125 | 0.002 | -78.363
-8.5 | -0.93 | 0.01187 | 0.001 | -78.359
-8 | -0.878 | 0.01136 | 0 | -77.336
-7.5 | -0.824 | 0.01086 | -0.001 | -75.924
-7 | -0.77 | 0.01032 | -0.002 | -74.577
-6.5 | -0.714 | 0.00986 | -0.002 | -72.353
-6 | -0.658 | 0.00879 | -0.003 | -74.886
-5.5 | -0.603 | 0.00809 | -0.004 | -74.582
-5 | -0.542 | 0.00686 | -0.005 | -79.08
-4.5 | -0.481 | 0.00631 | -0.006 | -76.23
-4 | -0.419 | 0.00544 | -0.007 | -76.981
-3.5 | -0.357 | 0.00542 | -0.007 | -65.801
-3 | -0.294 | 0.00535 | -0.008 | -54.996
-2.5 | -0.232 | 0.00535 | -0.009 | -43.335
-2 | -0.169 | 0.00533 | -0.01 | -31.66
-1.5 | -0.105 | 0.00528 | -0.011 | -19.951
-1 | -0.042 | 0.00527 | -0.012 | -8.008
-0.5 | 0.021 | 0.00528 | -0.013 | 3.972
0 | 0.084 | 0.00527 | -0.013 | 15.987
0.5 | 0.147 | 0.00535 | -0.014 | 27.566
1 | 0.211 | 0.00535 | -0.015 | 39.342
1.5 | 0.274 | 0.00536 | -0.016 | 51.062
2 | 0.337 | 0.00539 | -0.017 | 62.511
2.5 | 0.4 | 0.00545 | -0.018 | 73.439
3 | 0.463 | 0.00551 | -0.018 | 84.019
3.5 | 0.526 | 0.00555 | -0.019 | 94.821
4 | 0.586 | 0.00562 | -0.02 | 104.381
4.5 | 0.648 | 0.00572 | -0.021 | 113.286
5 | 0.71 | 0.00666 | -0.022 | 106.523
5.5 | 0.77 | 0.00739 | -0.023 | 104.184
6 | 0.82 | 0.0084 | -0.023 | 97.644
6.5 | 0.873 | 0.00992 | -0.024 | 87.986
7 | 0.927 | 0.01059 | -0.025 | 87.558
7.5 | 0.981 | 0.01118 | -0.025 | 87.754
8 | 1.031 | 0.01274 | -0.026 | 80.91
8.5 | 1.081 | 0.01337 | -0.027 | 80.888
9 | 1.13 | 0.01405 | -0.027 | 80.445
9.5 | 1.178 | 0.01475 | -0.028 | 79.845
10 | 1.223 | 0.01549 | -0.029 | 78.93
10.5 | 1.265 | 0.01638 | -0.03 | 77.239
11 | 1.306 | 0.01722 | -0.03 | 75.847
11.5 | 1.344 | 0.01825 | -0.031 | 73.644
12 | 1.38 | 0.01931 | -0.032 | 71.429
12.5 | 1.412 | 0.02053 | -0.032 | 68.78
13 | 1.44 | 0.0218 | -0.033 | 66.08
13.5 | 1.465 | 0.02304 | -0.033 | 63.554
14 | 1.485 | 0.0245 | -0.034 | 60.6
14.5 | 1.502 | 0.02594 | -0.035 | 57.878
15 | 1.514 | 0.02767 | -0.035 | 54.734
15.5 | 1.524 | 0.02948 | -0.036 | 51.678
16 | 1.529 | 0.03132 | -0.036 | 48.832
16.5 | 1.531 | 0.03328 | -0.037 | 46.007
17 | 1.529 | 0.03562 | -0.038 | 42.934
17.5 | 1.525 | 0.0379 | -0.038 | 40.222
18 | 1.516 | 0.04036 | -0.039 | 37.567
18.5 | 1.504 | 0.04346 | -0.039 | 34.604
19 | 1.49 | 0.04639 | -0.04 | 32.107
19.5 | 1.471 | 0.05037 | -0.04 | 29.205
20 | 1.453 | 0.05282 | -0.04 | 27.508

## 84. Re 6M Mach 0.10 (2)
BIGFOIL.COM POLAR EXPORT
NACA64-120 a=0.5
NACA64-120 a=0.5 |  |  |  | Cl Max: | 1.5235 | at alpha= | 20 | deg
XFOIL ncrit=9 |  |  |  | L/D Max: | 111.113 | at alpha= | 4 | deg
Re: | 6000000 |  |  | Cd Min: | 0.063 | at alpha= | 20 | deg
Mach: | 0.1 |  |  | Cl=0 at alpha= | -0.66964 | deg
|  |  |  | @ Cl=0.1, Cd= | 0.0046788
|  |  |  | @ Cl=0.4, Cd= | 0.004846
|  |  |  | @ Cl=0.6, Cd= | 0.0055571
alpha (deg) | Cl | Cd | Cm | Cl/Cd
-20 | -1.478 | 0.05454 | -0.0397 | -27.0994
-19.5 | -1.4694 | 0.0501 | -0.0403 | -29.3293
-18 | -1.4576 | 0.0392 | -0.0351 | -37.1837
-17.5 | -1.4015 | 0.03574 | -0.0424 | -39.2138
-17 | -1.3835 | 0.033 | -0.0415 | -41.9242
-16.5 | -1.3629 | 0.03046 | -0.0407 | -44.7439
-16 | -1.3413 | 0.02808 | -0.0396 | -47.7671
-15.5 | -1.3178 | 0.02595 | -0.0384 | -50.7823
-15 | -1.2967 | 0.02377 | -0.0368 | -54.552
-14.5 | -1.2754 | 0.02169 | -0.035 | -58.8013
-14 | -1.2515 | 0.01986 | -0.0331 | -63.0161
-13.5 | -1.2256 | 0.01824 | -0.0311 | -67.193
-13 | -1.1973 | 0.01683 | -0.029 | -71.1408
-12.5 | -1.1676 | 0.0156 | -0.0269 | -74.8462
-12 | -1.1368 | 0.01452 | -0.0245 | -78.292
-11.5 | -1.1097 | 0.01341 | -0.0215 | -82.7517
-11 | -1.0821 | 0.01251 | -0.018 | -86.4988
-10.5 | -1.0548 | 0.01183 | -0.0138 | -89.1631
-10 | -1.0209 | 0.0114 | -0.0104 | -89.5526
-9.5 | -0.9772 | 0.0109 | -0.0087 | -89.6514
-8.5 | -0.8797 | 0.01007 | -0.007 | -87.3585
-8 | -0.8284 | 0.0097 | -0.0066 | -85.4021
-7.5 | -0.7759 | 0.00931 | -0.0064 | -83.3405
-7 | -0.7232 | 0.00891 | -0.0062 | -81.1672
-6.5 | -0.6704 | 0.00844 | -0.006 | -79.4313
-6 | -0.6167 | 0.00798 | -0.006 | -77.2807
-5.5 | -0.5616 | 0.00759 | -0.0062 | -73.9921
-5 | -0.5069 | 0.00708 | -0.0064 | -71.596
-4.5 | -0.4517 | 0.0066 | -0.0067 | -68.4394
-4 | -0.3972 | 0.00596 | -0.007 | -66.6443
-3.5 | -0.343 | 0.00521 | -0.0072 | -65.8349
-3 | -0.2848 | 0.00488 | -0.008 | -58.3607
-2.5 | -0.224 | 0.00479 | -0.009 | -46.7641
-2 | -0.1628 | 0.00475 | -0.0101 | -34.2737
-1.5 | -0.1018 | 0.00474 | -0.0113 | -21.4768
-1 | -0.0407 | 0.00468 | -0.0124 | -8.6966
-0.5 | 0.0209 | 0.00468 | -0.0135 | 4.4658
0 | 0.082 | 0.00467 | -0.0147 | 17.5589
0.5 | 0.1432 | 0.0047 | -0.0158 | 30.4681
1 | 0.2048 | 0.0047 | -0.017 | 43.5745
1.5 | 0.2659 | 0.00475 | -0.0181 | 55.9789
2 | 0.3269 | 0.00477 | -0.0192 | 68.5325
2.5 | 0.3878 | 0.00483 | -0.0203 | 80.2899
3 | 0.4487 | 0.00491 | -0.0213 | 91.3849
3.5 | 0.5091 | 0.00497 | -0.0224 | 102.4346
4 | 0.5689 | 0.00512 | -0.0233 | 111.1133
5 | 0.6735 | 0.00659 | -0.0231 | 102.2003
5.5 | 0.7242 | 0.00732 | -0.0227 | 98.9344
6 | 0.7749 | 0.00792 | -0.0223 | 97.8409
6.5 | 0.8239 | 0.00855 | -0.0216 | 96.3626
7 | 0.8732 | 0.00907 | -0.0209 | 96.2734
7.5 | 0.9203 | 0.00961 | -0.0198 | 95.7648
8 | 0.9621 | 0.01027 | -0.0179 | 93.6806
8.5 | 1.0009 | 0.01087 | -0.0155 | 92.0791
9 | 1.0244 | 0.01145 | -0.0102 | 89.4672
9.5 | 1.051 | 0.01226 | -0.0062 | 85.7259
10 | 1.0811 | 0.01313 | -0.0031 | 82.3382
10.5 | 1.109 | 0.01425 | -0.0001 | 77.8246
11 | 1.1395 | 0.01538 | 0.0024 | 74.0897
11.5 | 1.1684 | 0.01666 | 0.0047 | 70.1321
12 | 1.1938 | 0.01821 | 0.0072 | 65.5574
12.5 | 1.221 | 0.01976 | 0.0093 | 61.7915
13 | 1.247 | 0.02143 | 0.0113 | 58.1895
13.5 | 1.2718 | 0.02327 | 0.0131 | 54.6541
14 | 1.2924 | 0.02543 | 0.0151 | 50.8219
14.5 | 1.3145 | 0.02764 | 0.0167 | 47.5579
15 | 1.3373 | 0.02981 | 0.0182 | 44.8608
15.5 | 1.3861 | 0.03217 | 0.0142 | 43.0867
16 | 1.3956 | 0.03476 | 0.0173 | 40.1496
16.5 | 1.4153 | 0.03766 | 0.0181 | 37.581
17 | 1.4329 | 0.04083 | 0.0187 | 35.0943
17.5 | 1.4496 | 0.04415 | 0.0191 | 32.8335
18 | 1.4667 | 0.04753 | 0.0193 | 30.8584
18.5 | 1.4832 | 0.05101 | 0.0194 | 29.0767
19 | 1.5004 | 0.05451 | 0.0194 | 27.5252
19.5 | 1.5121 | 0.05867 | 0.019 | 25.773
20 | 1.5235 | 0.063 | 0.0184 | 24.1825

## 85. Re 6M Mach 0.25 (1)
BIGFOIL.COM POLAR EXPORT
NACA64-120 a=0.5
NACA64-120 a=0.5 |  |  |  | Cl Max: | 1.446 | at alpha= | 14.5 | deg
JavaFoil+Calcfoil stall+Eppler ext transition |  |  |  | L/D Max: | 114.898 | at alpha= | 4.5 | deg
Re: | 6000000 |  |  | Cd Min: | 0.0053 | at alpha= | -1.5 | deg
Mach: | 0.25 |  |  | Cl=0 at alpha= | -0.66923 | deg
|  |  |  | @ Cl=0.1, Cd= | 0.00537
|  |  |  | @ Cl=0.4, Cd= | 0.0054899
|  |  |  | @ Cl=0.6, Cd= | 0.0057087
alpha (deg) | Cl | Cd | Cm | Cl/Cd
-20 | -1.021 | 0.09266 | 0.015 | -11.017
-19.5 | -1.078 | 0.07843 | 0.015 | -13.743
-19 | -1.126 | 0.06752 | 0.015 | -16.676
-18.5 | -1.167 | 0.05992 | 0.014 | -19.476
-18 | -1.206 | 0.05234 | 0.014 | -23.036
-17.5 | -1.236 | 0.0473 | 0.014 | -26.132
-17 | -1.263 | 0.04231 | 0.013 | -29.846
-16.5 | -1.283 | 0.03872 | 0.012 | -33.13
-16 | -1.298 | 0.03507 | 0.012 | -37.025
-15.5 | -1.308 | 0.03238 | 0.011 | -40.388
-15 | -1.311 | 0.03 | 0.011 | -43.71
-14.5 | -1.31 | 0.02772 | 0.01 | -47.255
-14 | -1.304 | 0.02551 | 0.009 | -51.099
-13.5 | -1.293 | 0.02342 | 0.008 | -55.187
-13 | -1.276 | 0.02166 | 0.008 | -58.927
-12.5 | -1.254 | 0.0204 | 0.007 | -61.481
-12 | -1.229 | 0.01905 | 0.006 | -64.497
-11.5 | -1.199 | 0.01793 | 0.006 | -66.83
-11 | -1.165 | 0.01678 | 0.005 | -69.407
-10.5 | -1.127 | 0.01574 | 0.004 | -71.629
-10 | -1.086 | 0.01485 | 0.003 | -73.134
-9.5 | -1.043 | 0.01404 | 0.002 | -74.272
-9 | -0.996 | 0.01332 | 0.002 | -74.774
-8.5 | -0.947 | 0.01261 | 0.001 | -75.071
-8 | -0.895 | 0.012 | 0 | -74.6
-7.5 | -0.841 | 0.01144 | -0.001 | -73.53
-7 | -0.786 | 0.01082 | -0.002 | -72.598
-6.5 | -0.729 | 0.01031 | -0.002 | -70.684
-6 | -0.673 | 0.00919 | -0.003 | -73.246
-5.5 | -0.614 | 0.00867 | -0.004 | -70.839
-5 | -0.557 | 0.00717 | -0.005 | -77.628
-4.5 | -0.494 | 0.00644 | -0.006 | -76.627
-4 | -0.43 | 0.00552 | -0.007 | -78.029
-3.5 | -0.366 | 0.00547 | -0.008 | -66.953
-3 | -0.302 | 0.00544 | -0.009 | -55.569
-2.5 | -0.238 | 0.00537 | -0.009 | -44.362
-2 | -0.173 | 0.00538 | -0.01 | -32.197
-1.5 | -0.108 | 0.0053 | -0.011 | -20.445
-1 | -0.043 | 0.00533 | -0.012 | -8.146
-0.5 | 0.022 | 0.00533 | -0.013 | 4.036
0 | 0.086 | 0.00537 | -0.014 | 16.106
0.5 | 0.151 | 0.00537 | -0.015 | 28.221
1 | 0.216 | 0.0054 | -0.016 | 40.05
1.5 | 0.281 | 0.00542 | -0.016 | 51.878
2 | 0.346 | 0.00544 | -0.017 | 63.611
2.5 | 0.411 | 0.0055 | -0.018 | 74.747
3 | 0.476 | 0.00559 | -0.019 | 85.208
3.5 | 0.541 | 0.00567 | -0.02 | 95.354
4 | 0.602 | 0.00571 | -0.021 | 105.47
4.5 | 0.666 | 0.0058 | -0.022 | 114.898
5 | 0.729 | 0.00695 | -0.022 | 104.867
5.5 | 0.783 | 0.00766 | -0.023 | 102.254
6 | 0.839 | 0.00887 | -0.024 | 94.525
6.5 | 0.892 | 0.01045 | -0.024 | 85.387
7 | 0.948 | 0.01119 | -0.025 | 84.674
7.5 | 1 | 0.01257 | -0.026 | 79.493
8 | 1.051 | 0.0135 | -0.027 | 77.867
8.5 | 1.102 | 0.01422 | -0.027 | 77.494
9 | 1.15 | 0.01496 | -0.028 | 76.87
9.5 | 1.196 | 0.01581 | -0.029 | 75.629
10 | 1.239 | 0.0167 | -0.03 | 74.214
10.5 | 1.279 | 0.01765 | -0.03 | 72.499
11 | 1.316 | 0.01872 | -0.031 | 70.328
11.5 | 1.35 | 0.01988 | -0.032 | 67.9
12 | 1.38 | 0.02122 | -0.032 | 65.029
12.5 | 1.405 | 0.02262 | -0.033 | 62.138
13 | 1.425 | 0.02413 | -0.034 | 59.045
13.5 | 1.437 | 0.02578 | -0.034 | 55.761
14 | 1.445 | 0.02745 | -0.035 | 52.641
14.5 | 1.446 | 0.02943 | -0.035 | 49.149
15 | 1.442 | 0.03145 | -0.036 | 45.848
15.5 | 1.432 | 0.03363 | -0.037 | 42.577
16 | 1.415 | 0.0362 | -0.037 | 39.088
16.5 | 1.393 | 0.03879 | -0.038 | 35.905
17 | 1.364 | 0.04198 | -0.038 | 32.498
17.5 | 1.329 | 0.04616 | -0.039 | 28.786
18 | 1.29 | 0.04959 | -0.039 | 26.007
18.5 | 1.244 | 0.05432 | -0.039 | 22.895
19 | 1.192 | 0.06059 | -0.04 | 19.671
19.5 | 1.135 | 0.06822 | -0.04 | 16.633

## 86. Re 6M Mach 0.25 (2)
BIGFOIL.COM POLAR EXPORT
NACA64-120 a=0.5
NACA64-120 a=0.5 |  |  |  | Cl Max: | 1.4776 | at alpha= | 20 | deg
XFOIL ncrit=9 |  |  |  | L/D Max: | 113.977 | at alpha= | 4 | deg
Re: | 6000000 |  |  | Cd Min: | 0.079 | at alpha= | 20 | deg
Mach: | 0.25 |  |  | Cl=0 at alpha= | -0.66954 | deg
|  |  |  | @ Cl=0.1, Cd= | 0.0047476
|  |  |  | @ Cl=0.4, Cd= | 0.0048878
|  |  |  | @ Cl=0.6, Cd= | 0.0053099
alpha (deg) | Cl | Cd | Cm | Cl/Cd
-20 | -1.4275 | 0.07056 | -0.0446 | -20.231
-19.5 | -1.4219 | 0.06488 | -0.0462 | -21.9158
-19 | -1.4148 | 0.05959 | -0.0473 | -23.7422
-18 | -1.3991 | 0.05005 | -0.0478 | -27.954
-17.5 | -1.375 | 0.04557 | -0.0505 | -30.1734
-17 | -1.3612 | 0.04175 | -0.05 | -32.6036
-15.5 | -1.3028 | 0.03227 | -0.0475 | -40.3719
-15 | -1.2797 | 0.02961 | -0.0463 | -43.2185
-14.5 | -1.2556 | 0.02715 | -0.0449 | -46.2468
-14 | -1.2335 | 0.02474 | -0.043 | -49.8585
-13.5 | -1.2125 | 0.0224 | -0.0409 | -54.1295
-13 | -1.1875 | 0.02037 | -0.0387 | -58.2965
-12.5 | -1.1593 | 0.01863 | -0.0364 | -62.2276
-11.5 | -1.0976 | 0.01573 | -0.0317 | -69.7775
-11 | -1.0704 | 0.01431 | -0.0285 | -74.8008
-10.5 | -1.0398 | 0.01319 | -0.0253 | -78.8324
-10 | -1.0085 | 0.01228 | -0.0218 | -82.1254
-9.5 | -0.9785 | 0.01156 | -0.0175 | -84.6453
-9 | -0.9467 | 0.01101 | -0.0131 | -85.9855
-8.5 | -0.8992 | 0.01054 | -0.0114 | -85.3131
-8 | -0.8491 | 0.0101 | -0.0101 | -84.0693
-7.5 | -0.7962 | 0.00969 | -0.0093 | -82.1672
-7 | -0.7428 | 0.00927 | -0.0086 | -80.1294
-6.5 | -0.6891 | 0.00878 | -0.0081 | -78.4852
-6 | -0.6352 | 0.00827 | -0.0076 | -76.8077
-5.5 | -0.5787 | 0.00783 | -0.0075 | -73.908
-5 | -0.5227 | 0.00732 | -0.0075 | -71.4071
-4.5 | -0.4666 | 0.00676 | -0.0075 | -69.0237
-4 | -0.4105 | 0.0061 | -0.0076 | -67.2951
-3.5 | -0.3555 | 0.00528 | -0.0076 | -67.3295
-3 | -0.2953 | 0.00493 | -0.0083 | -59.8986
-2.5 | -0.2322 | 0.00483 | -0.0094 | -48.0745
-2 | -0.1688 | 0.00482 | -0.0105 | -35.0207
-1.5 | -0.1054 | 0.00479 | -0.0116 | -22.0042
-1 | -0.0421 | 0.00472 | -0.0128 | -8.9195
-0.5 | 0.0216 | 0.00474 | -0.014 | 4.557
0 | 0.085 | 0.00475 | -0.0151 | 17.8947
0.5 | 0.1487 | 0.00474 | -0.0163 | 31.3713
1 | 0.2124 | 0.00475 | -0.0175 | 44.7158
1.5 | 0.2757 | 0.00482 | -0.0186 | 57.1992
2 | 0.3392 | 0.00483 | -0.0198 | 70.2277
2.5 | 0.4023 | 0.00489 | -0.0209 | 82.2699
3 | 0.4654 | 0.00496 | -0.0219 | 93.8306
3.5 | 0.5283 | 0.00505 | -0.023 | 104.6139
4 | 0.5904 | 0.00518 | -0.0239 | 113.9768
4.5 | 0.6451 | 0.00592 | -0.0237 | 108.9696
5.5 | 0.7473 | 0.00756 | -0.0223 | 98.8492
6 | 0.7973 | 0.00825 | -0.0213 | 96.6424
6.5 | 0.846 | 0.0089 | -0.02 | 95.0562
7 | 0.893 | 0.0095 | -0.0184 | 94
7.5 | 0.9356 | 0.01016 | -0.016 | 92.0866
8 | 0.9595 | 0.01088 | -0.0104 | 88.1893
8.5 | 0.982 | 0.01181 | -0.0051 | 83.1499
9 | 1.0111 | 0.01281 | -0.0014 | 78.9305
9.5 | 1.0407 | 0.01396 | 0.0019 | 74.5487
10 | 1.0709 | 0.01524 | 0.0048 | 70.269
10.5 | 1.1002 | 0.01668 | 0.0075 | 65.9592
11 | 1.1294 | 0.01822 | 0.01 | 61.9868
11.5 | 1.1555 | 0.02001 | 0.0126 | 57.7461
12 | 1.1826 | 0.02184 | 0.0148 | 54.1484
12.5 | 1.2085 | 0.02383 | 0.0169 | 50.7134
13 | 1.2313 | 0.0261 | 0.0191 | 47.1762
13.5 | 1.2543 | 0.02852 | 0.0209 | 43.9797
14 | 1.2774 | 0.03104 | 0.0226 | 41.1534
14.5 | 1.3014 | 0.0336 | 0.0239 | 38.7321
15 | 1.323 | 0.03636 | 0.0253 | 36.3861
15.5 | 1.3558 | 0.03935 | 0.0241 | 34.4549
16.5 | 1.3955 | 0.04638 | 0.0249 | 30.0884
17 | 1.4127 | 0.05009 | 0.0254 | 28.2032
17.5 | 1.4286 | 0.05403 | 0.0256 | 26.4409
18 | 1.4427 | 0.05826 | 0.0257 | 24.7631
18.5 | 1.4576 | 0.06252 | 0.0255 | 23.3141
19 | 1.4677 | 0.06746 | 0.0249 | 21.7566
19.5 | 1.4716 | 0.07322 | 0.0239 | 20.0983
20 | 1.4776 | 0.079 | 0.0225 | 18.7038

## 87. Re 6M Mach 0.50 (1)
BIGFOIL.COM POLAR EXPORT
NACA64-120 a=0.5
NACA64-120 a=0.5 |  |  |  | Cl Max: | 1.202 | at alpha= | 9.5 | deg
JavaFoil+Calcfoil stall+Eppler ext transition |  |  |  | L/D Max: | 106.93 | at alpha= | 4 | deg
Re: | 6000000 |  |  | Cd Min: | 0.00555 | at alpha= | -1 | deg
Mach: | 0.5 |  |  | Cl=0 at alpha= | -0.66438 | deg
|  |  |  | @ Cl=0.1, Cd= | 0.0055821
|  |  |  | @ Cl=0.4, Cd= | 0.005816
|  |  |  | @ Cl=0.6, Cd= | 0.0060845
alpha (deg) | Cl | Cd | Cm | Cl/Cd
-20 | -1.123 | 0.15016 | 0.014 | -7.482
-19.5 | -1.095 | 0.14183 | 0.014 | -7.722
-19 | -1.053 | 0.1457 | 0.012 | -7.225
-18.5 | -1.019 | 0.14413 | 0.011 | -7.07
-18 | -1 | 0.14038 | 0.011 | -7.125
-17.5 | -0.975 | 0.12847 | 0.011 | -7.589
-17 | -0.937 | 0.12875 | 0.01 | -7.276
-16.5 | -0.905 | 0.12538 | 0.009 | -7.217
-16 | -0.885 | 0.12218 | 0.009 | -7.243
-15.5 | -0.853 | 0.11491 | 0.008 | -7.427
-15 | -0.819 | 0.11185 | 0.007 | -7.32
-14.5 | -0.797 | 0.11119 | 0.007 | -7.164
-14 | -0.767 | 0.10471 | 0.006 | -7.322
-13.5 | -0.733 | 0.09978 | 0.005 | -7.344
-13 | -0.705 | 0.09156 | 0.005 | -7.699
-12.5 | -0.678 | 0.09383 | 0.004 | -7.23
-12 | -0.653 | 0.08288 | 0.004 | -7.883
-11.5 | -0.711 | 0.03259 | 0.006 | -21.819
-11 | -0.688 | 0.0271 | 0.005 | -25.398
-10.5 | -0.8 | 0.0278 | 0.004 | -28.771
-10 | -1 | 0.02177 | 0.004 | -45.953
-9.5 | -1.028 | 0.01985 | 0.003 | -51.782
-9 | -1.019 | 0.01825 | 0.002 | -55.858
-8.5 | -0.992 | 0.01683 | 0.001 | -58.964
-8 | -0.953 | 0.01564 | 0 | -60.919
-7.5 | -0.903 | 0.01465 | -0.001 | -61.652
-7 | -0.85 | 0.01366 | -0.002 | -62.196
-6.5 | -0.792 | 0.01277 | -0.003 | -62.029
-6 | -0.732 | 0.01196 | -0.004 | -61.183
-5.5 | -0.671 | 0.01047 | -0.005 | -64.085
-5 | -0.607 | 0.00945 | -0.006 | -64.258
-4.5 | -0.546 | 0.00752 | -0.007 | -72.533
-4 | -0.48 | 0.0067 | -0.008 | -71.608
-3.5 | -0.409 | 0.00573 | -0.009 | -71.389
-3 | -0.337 | 0.00568 | -0.01 | -59.398
-2.5 | -0.266 | 0.00564 | -0.011 | -47.207
-2 | -0.194 | 0.00561 | -0.011 | -34.521
-1.5 | -0.121 | 0.00558 | -0.012 | -21.721
-1 | -0.049 | 0.00555 | -0.013 | -8.74
-0.5 | 0.024 | 0.00558 | -0.014 | 4.311
0 | 0.097 | 0.00558 | -0.015 | 17.346
0.5 | 0.169 | 0.00563 | -0.016 | 30.094
1 | 0.242 | 0.00568 | -0.017 | 42.624
1.5 | 0.315 | 0.00573 | -0.018 | 54.901
2 | 0.387 | 0.0058 | -0.019 | 66.756
2.5 | 0.46 | 0.00589 | -0.02 | 78.078
3 | 0.532 | 0.00601 | -0.021 | 88.534
3.5 | 0.605 | 0.00609 | -0.022 | 99.269
4 | 0.672 | 0.00629 | -0.023 | 106.93
4.5 | 0.732 | 0.00732 | -0.024 | 100.028
5 | 0.795 | 0.00835 | -0.025 | 95.244
5.5 | 0.856 | 0.00997 | -0.025 | 85.876
6 | 0.914 | 0.01225 | -0.026 | 74.608
6.5 | 0.974 | 0.01331 | -0.027 | 73.124
7 | 1.027 | 0.01555 | -0.028 | 66.042
7.5 | 1.079 | 0.01657 | -0.028 | 65.074
8 | 1.125 | 0.01775 | -0.029 | 63.355
8.5 | 1.163 | 0.01898 | -0.03 | 61.286
9 | 1.191 | 0.02042 | -0.031 | 58.32
9.5 | 1.202 | 0.02226 | -0.032 | 53.968
10 | 1.184 | 0.02459 | -0.032 | 48.161
10.5 | 1.1 | 0.02724 | -0.033 | 40.377
11 | 0.773 | 0.0318 | -0.034 | 24.295
11.5 | 0.698 | 0.08242 | -0.02 | 8.466
12 | 0.833 | 0.03553 | -0.035 | 23.448
12.5 | 0.775 | 0.07858 | -0.027 | 9.861
13 | 0.825 | 0.07332 | -0.031 | 11.258
13.5 | 0.808 | 0.09794 | -0.022 | 8.251
14 | 0.843 | 0.1025 | -0.025 | 8.225
14.5 | 0.913 | 0.08549 | -0.033 | 10.683

## 88. Re 6M Mach 0.50 (2)
BIGFOIL.COM POLAR EXPORT
NACA64-120 a=0.5
NACA64-120 a=0.5 |  |  |  | Cl Max: | 1.1946 | at alpha= | 14.5 | deg
XFOIL ncrit=9 |  |  |  | L/D Max: | 125.045 | at alpha= | 4 | deg
Re: | 6000000 |  |  | Cd Min: | 0.17731 | at alpha= | 19.5 | deg
Mach: | 0.5 |  |  | Cl=0 at alpha= | -0.67209 | deg
|  |  |  | @ Cl=0.1, Cd= | 0.0049905
|  |  |  | @ Cl=0.4, Cd= | 0.0051071
|  |  |  | @ Cl=0.6, Cd= | 0.0053326
alpha (deg) | Cl | Cd | Cm | Cl/Cd
-18 | -0.8883 | 0.14786 | -0.0145 | -6.0077
-17.5 | -0.9077 | 0.135 | -0.0236 | -6.7237
-17 | -0.9296 | 0.1222 | -0.0326 | -7.6072
-16.5 | -0.9548 | 0.10935 | -0.0414 | -8.7316
-16 | -0.9812 | 0.09702 | -0.0495 | -10.1134
-15.5 | -1.0087 | 0.08525 | -0.0565 | -11.8323
-15 | -1.0269 | 0.07526 | -0.0615 | -13.6447
-14.5 | -1.0456 | 0.06599 | -0.0652 | -15.8448
-14 | -1.058 | 0.05801 | -0.0673 | -18.2382
-13.5 | -1.0666 | 0.05092 | -0.068 | -20.9466
-13 | -1.0694 | 0.04473 | -0.0677 | -23.9079
-12.5 | -1.0617 | 0.03967 | -0.0664 | -26.7633
-12 | -1.0502 | 0.03519 | -0.0645 | -29.8437
-11.5 | -1.0326 | 0.03133 | -0.0622 | -32.9588
-11 | -1.011 | 0.02798 | -0.0594 | -36.133
-10.5 | -0.9885 | 0.02493 | -0.0563 | -39.651
-10 | -0.9619 | 0.02226 | -0.0531 | -43.212
-9.5 | -0.9315 | 0.01991 | -0.0498 | -46.7855
-9 | -0.8982 | 0.01782 | -0.0464 | -50.404
-8.5 | -0.8651 | 0.01586 | -0.0428 | -54.546
-8 | -0.8295 | 0.01417 | -0.0392 | -58.5392
-7.5 | -0.7916 | 0.01273 | -0.0355 | -62.1838
-7 | -0.7555 | 0.01149 | -0.0313 | -65.7528
-6.5 | -0.7243 | 0.01047 | -0.0256 | -69.1786
-6 | -0.6881 | 0.00984 | -0.02 | -69.9289
-5.5 | -0.6417 | 0.00901 | -0.0163 | -71.2209
-5 | -0.5853 | 0.00833 | -0.0142 | -70.2641
-4.5 | -0.5264 | 0.00766 | -0.0126 | -68.7206
-4 | -0.4687 | 0.00676 | -0.0112 | -69.3343
-2.5 | -0.2699 | 0.00508 | -0.0111 | -53.1299
-2 | -0.1958 | 0.00506 | -0.0123 | -38.6957
-1.5 | -0.1224 | 0.00502 | -0.0134 | -24.3825
-1 | -0.0484 | 0.00501 | -0.0147 | -9.6607
-0.5 | 0.0254 | 0.00498 | -0.016 | 5.1004
0 | 0.0993 | 0.00499 | -0.0173 | 19.8998
0.5 | 0.173 | 0.00504 | -0.0186 | 34.3254
1 | 0.2468 | 0.00508 | -0.0199 | 48.5827
1.5 | 0.3209 | 0.00506 | -0.0212 | 63.419
2 | 0.3948 | 0.0051 | -0.0224 | 77.4118
2.5 | 0.4682 | 0.0052 | -0.0234 | 90.0385
3 | 0.5422 | 0.00527 | -0.0245 | 102.8843
3.5 | 0.6161 | 0.00535 | -0.0253 | 115.1589
4 | 0.689 | 0.00551 | -0.0259 | 125.0454
4.5 | 0.748 | 0.00637 | -0.0245 | 117.4254
5 | 0.7914 | 0.00767 | -0.0208 | 103.1812
5.5 | 0.8277 | 0.00884 | -0.0158 | 93.6312
6 | 0.8396 | 0.00993 | -0.0067 | 84.5519
6.5 | 0.855 | 0.01156 | 0.0003 | 73.9619
7 | 0.8755 | 0.0135 | 0.0057 | 64.8519
7.5 | 0.8878 | 0.01607 | 0.0112 | 55.2458
8 | 0.906 | 0.01862 | 0.0157 | 48.6574
8.5 | 0.9336 | 0.02089 | 0.0192 | 44.6912
9 | 0.9611 | 0.02328 | 0.0225 | 41.2844
9.5 | 0.988 | 0.02585 | 0.0256 | 38.2205
10 | 1.0169 | 0.0285 | 0.0283 | 35.6807
10.5 | 1.0452 | 0.03132 | 0.0309 | 33.3716
11 | 1.0706 | 0.03448 | 0.0333 | 31.0499
11.5 | 1.0986 | 0.03767 | 0.0355 | 29.1638
12 | 1.1253 | 0.04112 | 0.0375 | 27.3662
12.5 | 1.1486 | 0.04496 | 0.0392 | 25.5472
13 | 1.1661 | 0.04943 | 0.0406 | 23.5909
13.5 | 1.1829 | 0.0542 | 0.0417 | 21.8247
14 | 1.193 | 0.0598 | 0.0422 | 19.9498
14.5 | 1.1946 | 0.06643 | 0.0418 | 17.9828
15 | 1.1913 | 0.07389 | 0.0406 | 16.1226
15.5 | 1.1789 | 0.08274 | 0.0379 | 14.2482
16 | 1.1634 | 0.09241 | 0.034 | 12.5895
16.5 | 1.1455 | 0.10287 | 0.029 | 11.1354
17 | 1.1247 | 0.11401 | 0.0231 | 9.8649
18.5 | 1.0584 | 0.15129 | -0.0014 | 6.9958
19 | 1.0387 | 0.16426 | -0.0106 | 6.3235
19.5 | 1.0211 | 0.17731 | -0.0199 | 5.7588

## 89. Re 7M Mach 0.00 (1)
BIGFOIL.COM POLAR EXPORT
NACA64-120 a=0.5
NACA64-120 a=0.5 |  |  |  | Cl Max: | 1.551 | at alpha= | 17 | deg
JavaFoil+Calcfoil stall+Eppler ext transition |  |  |  | L/D Max: | 108.381 | at alpha= | 5.5 | deg
Re: | 7000000 |  |  | Cd Min: | 0.00515 | at alpha= | -0.5 | deg
Mach: | 0 |  |  | Cl=0 at alpha= | -0.66667 | deg
|  |  |  | @ Cl=0.1, Cd= | 0.0052225
|  |  |  | @ Cl=0.4, Cd= | 0.0053416
|  |  |  | @ Cl=0.6, Cd= | 0.0057351
alpha (deg) | Cl | Cd | Cm | Cl/Cd
-20 | -1.42 | 0.05137 | 0.016 | -27.634
-19.5 | -1.432 | 0.04698 | 0.016 | -30.478
-19 | -1.438 | 0.04399 | 0.015 | -32.683
-18.5 | -1.442 | 0.04087 | 0.015 | -35.279
-18 | -1.444 | 0.03754 | 0.014 | -38.478
-17.5 | -1.443 | 0.03496 | 0.013 | -41.273
-17 | -1.439 | 0.03258 | 0.013 | -44.167
-16.5 | -1.432 | 0.03045 | 0.012 | -47.017
-16 | -1.422 | 0.02817 | 0.012 | -50.494
-15.5 | -1.41 | 0.02615 | 0.011 | -53.904
-15 | -1.393 | 0.02458 | 0.01 | -56.679
-14.5 | -1.375 | 0.02285 | 0.01 | -60.155
-14 | -1.353 | 0.0212 | 0.009 | -63.82
-13.5 | -1.327 | 0.01985 | 0.008 | -66.875
-13 | -1.299 | 0.01868 | 0.008 | -69.551
-12.5 | -1.268 | 0.01755 | 0.007 | -72.243
-12 | -1.234 | 0.01658 | 0.006 | -74.432
-11.5 | -1.197 | 0.01561 | 0.005 | -76.691
-11 | -1.158 | 0.01477 | 0.005 | -78.408
-10.5 | -1.116 | 0.01395 | 0.004 | -80.046
-10 | -1.072 | 0.01324 | 0.003 | -80.994
-9.5 | -1.026 | 0.01259 | 0.002 | -81.533
-9 | -0.978 | 0.01199 | 0.002 | -81.567
-8.5 | -0.928 | 0.01144 | 0.001 | -81.15
-8 | -0.876 | 0.01093 | 0 | -80.214
-7.5 | -0.823 | 0.01046 | -0.001 | -78.659
-7 | -0.768 | 0.00997 | -0.002 | -76.992
-6.5 | -0.712 | 0.00954 | -0.002 | -74.612
-6 | -0.657 | 0.00807 | -0.003 | -81.359
-5.5 | -0.6 | 0.00811 | -0.004 | -74.047
-5 | -0.54 | 0.00711 | -0.005 | -75.922
-4.5 | -0.479 | 0.00639 | -0.006 | -74.846
-4 | -0.417 | 0.00599 | -0.007 | -69.591
-3.5 | -0.355 | 0.00529 | -0.007 | -67.138
-3 | -0.293 | 0.00526 | -0.008 | -55.632
-2.5 | -0.231 | 0.00523 | -0.009 | -44.093
-2 | -0.168 | 0.00521 | -0.01 | -32.224
-1.5 | -0.105 | 0.00517 | -0.011 | -20.309
-1 | -0.042 | 0.00517 | -0.012 | -8.126
-0.5 | 0.021 | 0.00515 | -0.012 | 4.052
0 | 0.084 | 0.00522 | -0.013 | 16.044
0.5 | 0.147 | 0.00523 | -0.014 | 28.04
1 | 0.21 | 0.00524 | -0.015 | 39.989
1.5 | 0.272 | 0.00525 | -0.016 | 51.883
2 | 0.335 | 0.00531 | -0.017 | 63.166
2.5 | 0.398 | 0.00534 | -0.018 | 74.543
3 | 0.461 | 0.00539 | -0.018 | 85.469
3.5 | 0.524 | 0.00546 | -0.019 | 95.931
4 | 0.584 | 0.00552 | -0.02 | 105.73
4.5 | 0.645 | 0.00634 | -0.021 | 101.679
5 | 0.706 | 0.00686 | -0.022 | 102.939
5.5 | 0.762 | 0.00703 | -0.022 | 108.381
6 | 0.817 | 0.00854 | -0.023 | 95.612
6.5 | 0.87 | 0.00969 | -0.024 | 89.801
7 | 0.925 | 0.01028 | -0.025 | 89.979
7.5 | 0.976 | 0.01148 | -0.025 | 85.038
8 | 1.028 | 0.01227 | -0.026 | 83.794
8.5 | 1.079 | 0.01284 | -0.027 | 84.049
9 | 1.128 | 0.01349 | -0.027 | 83.633
9.5 | 1.176 | 0.01414 | -0.028 | 83.11
10 | 1.221 | 0.01491 | -0.029 | 81.841
10.5 | 1.264 | 0.01569 | -0.029 | 80.556
11 | 1.305 | 0.01648 | -0.03 | 79.219
11.5 | 1.344 | 0.01746 | -0.031 | 76.994
12 | 1.38 | 0.01849 | -0.031 | 74.63
12.5 | 1.414 | 0.01959 | -0.032 | 72.179
13 | 1.443 | 0.02078 | -0.033 | 69.458
13.5 | 1.469 | 0.02194 | -0.033 | 66.952
14 | 1.491 | 0.0233 | -0.034 | 63.973
14.5 | 1.509 | 0.02465 | -0.035 | 61.237
15 | 1.525 | 0.02626 | -0.035 | 58.069
15.5 | 1.536 | 0.02772 | -0.036 | 55.433
16 | 1.544 | 0.02964 | -0.036 | 52.111
16.5 | 1.55 | 0.03147 | -0.037 | 49.233
17 | 1.551 | 0.03362 | -0.037 | 46.127
17.5 | 1.549 | 0.03573 | -0.038 | 43.369
18 | 1.545 | 0.03799 | -0.039 | 40.664
18.5 | 1.536 | 0.04081 | -0.039 | 37.65
19 | 1.526 | 0.04347 | -0.04 | 35.105
19.5 | 1.513 | 0.04625 | -0.04 | 32.718
20 | 1.498 | 0.04928 | -0.04 | 30.396

## 90. Re 7M Mach 0.00 (2)
BIGFOIL.COM POLAR EXPORT
NACA64-120 a=0.5
NACA64-120 a=0.5 |  |  |  | Cl Max: | 1.5479 | at alpha= | 20 | deg
XFOIL ncrit=9 |  |  |  | L/D Max: | 111.4 | at alpha= | 4 | deg
Re: | 7000000 |  |  | Cd Min: | 0.05841 | at alpha= | 20 | deg
Mach: | 0 |  |  | Cl=0 at alpha= | -0.66913 | deg
|  |  |  | @ Cl=0.1, Cd= | 0.0045509
|  |  |  | @ Cl=0.4, Cd= | 0.0047216
|  |  |  | @ Cl=0.6, Cd= | 0.0057431
alpha (deg) | Cl | Cd | Cm | Cl/Cd
-20 | -1.5089 | 0.04952 | -0.0385 | -30.4705
-19.5 | -1.4938 | 0.04594 | -0.0388 | -32.5163
-18 | -1.4399 | 0.03541 | -0.0411 | -40.6637
-17.5 | -1.4247 | 0.03269 | -0.04 | -43.5821
-17 | -1.4059 | 0.0301 | -0.0391 | -46.7076
-16.5 | -1.3848 | 0.02776 | -0.038 | -49.8847
-16 | -1.3631 | 0.02557 | -0.0368 | -53.3086
-15.5 | -1.3392 | 0.02364 | -0.0355 | -56.6497
-15 | -1.3141 | 0.02183 | -0.034 | -60.197
-14.5 | -1.2923 | 0.01993 | -0.0321 | -64.8419
-14 | -1.2676 | 0.01827 | -0.0301 | -69.3815
-13.5 | -1.2419 | 0.01678 | -0.0279 | -74.0107
-12.5 | -1.1841 | 0.01442 | -0.0233 | -82.1151
-12 | -1.1536 | 0.01348 | -0.0208 | -85.5786
-11.5 | -1.124 | 0.01264 | -0.0178 | -88.9241
-11 | -1.1002 | 0.01184 | -0.0133 | -92.9223
-10.5 | -1.0705 | 0.01137 | -0.0093 | -94.1513
-10 | -1.0263 | 0.01092 | -0.0079 | -93.9835
-9.5 | -0.9793 | 0.01052 | -0.0069 | -93.0894
-9 | -0.9309 | 0.01009 | -0.0061 | -92.2597
-8.5 | -0.8797 | 0.00975 | -0.0058 | -90.2256
-8 | -0.828 | 0.00937 | -0.0055 | -88.3671
-7.5 | -0.775 | 0.00902 | -0.0055 | -85.9202
-7 | -0.7213 | 0.00868 | -0.0055 | -83.0991
-6.5 | -0.6684 | 0.00822 | -0.0054 | -81.3139
-6 | -0.6142 | 0.00782 | -0.0056 | -78.5422
-5.5 | -0.5589 | 0.00744 | -0.0059 | -75.121
-5 | -0.504 | 0.00699 | -0.0062 | -72.103
-4.5 | -0.4486 | 0.00655 | -0.0066 | -68.4885
-4 | -0.3933 | 0.00601 | -0.007 | -65.4409
-3.5 | -0.3378 | 0.00546 | -0.0075 | -61.8681
-3 | -0.2826 | 0.0048 | -0.0079 | -58.875
-2.5 | -0.2228 | 0.00464 | -0.0089 | -48.0172
-2 | -0.1619 | 0.00464 | -0.0101 | -34.8922
-1.5 | -0.1013 | 0.00458 | -0.0112 | -22.1179
-1 | -0.0403 | 0.00454 | -0.0123 | -8.8767
-0.5 | 0.0206 | 0.00453 | -0.0134 | 4.5475
0 | 0.0815 | 0.00456 | -0.0146 | 17.8728
0.5 | 0.1425 | 0.00453 | -0.0157 | 31.457
1 | 0.2035 | 0.00455 | -0.0169 | 44.7253
1.5 | 0.2643 | 0.00462 | -0.018 | 57.2078
2 | 0.3252 | 0.00463 | -0.0191 | 70.2376
2.5 | 0.3855 | 0.0047 | -0.0202 | 82.0213
3 | 0.4458 | 0.00479 | -0.0213 | 93.0689
3.5 | 0.5064 | 0.00483 | -0.0224 | 104.8447
4 | 0.5648 | 0.00507 | -0.0232 | 111.4004
4.5 | 0.615 | 0.00603 | -0.0229 | 101.99
5 | 0.6677 | 0.00664 | -0.0229 | 100.5572
5.5 | 0.7194 | 0.00726 | -0.0228 | 99.0909
6 | 0.7707 | 0.00782 | -0.0225 | 98.555
6.5 | 0.8207 | 0.00839 | -0.022 | 97.8188
7 | 0.8709 | 0.00887 | -0.0215 | 98.1849
7.5 | 0.9187 | 0.00939 | -0.0207 | 97.8381
8 | 0.9628 | 0.00998 | -0.0192 | 96.4729
8.5 | 1.006 | 0.0105 | -0.0176 | 95.8095
9 | 1.0434 | 0.01097 | -0.0149 | 95.1139
9.5 | 1.066 | 0.0116 | -0.0097 | 91.8966
10 | 1.0947 | 0.01237 | -0.0062 | 88.4964
10.5 | 1.1235 | 0.01331 | -0.0031 | 84.4102
11 | 1.1539 | 0.0143 | -0.0005 | 80.6923
11.5 | 1.1818 | 0.01552 | 0.0021 | 76.1469
12 | 1.2102 | 0.01681 | 0.0044 | 71.9929
12.5 | 1.2385 | 0.01819 | 0.0064 | 68.0869
13 | 1.2635 | 0.01981 | 0.0086 | 63.7809
13.5 | 1.2883 | 0.02152 | 0.0106 | 59.8652
14 | 1.3101 | 0.0235 | 0.0126 | 55.7489
14.5 | 1.3344 | 0.0254 | 0.0142 | 52.5354
15 | 1.3575 | 0.02746 | 0.0156 | 49.4355
15.5 | 1.3781 | 0.02967 | 0.0172 | 46.4476
16 | 1.4141 | 0.03211 | 0.0153 | 44.0392
16.5 | 1.4338 | 0.03488 | 0.0161 | 41.1067
17 | 1.4536 | 0.03776 | 0.0167 | 38.4958
17.5 | 1.4732 | 0.04068 | 0.0171 | 36.2144
18 | 1.4906 | 0.04385 | 0.0175 | 33.9932
18.5 | 1.5077 | 0.04711 | 0.0178 | 32.0038
19 | 1.5242 | 0.05043 | 0.0179 | 30.2241
19.5 | 1.5355 | 0.05442 | 0.0178 | 28.2157
20 | 1.5479 | 0.05841 | 0.0175 | 26.5006

## 91. Re 7M Mach 0.10 (1)
BIGFOIL.COM POLAR EXPORT
NACA64-120 a=0.5
NACA64-120 a=0.5 |  |  |  | Cl Max: | 1.533 | at alpha= | 16.5 | deg
JavaFoil+Calcfoil stall+Eppler ext transition |  |  |  | L/D Max: | 106.498 | at alpha= | 4 | deg
Re: | 7000000 |  |  | Cd Min: | 0.00518 | at alpha= | -0.5 | deg
Mach: | 0.1 |  |  | Cl=0 at alpha= | -0.66667 | deg
|  |  |  | @ Cl=0.1, Cd= | 0.0052225
|  |  |  | @ Cl=0.4, Cd= | 0.00534
|  |  |  | @ Cl=0.6, Cd= | 0.0056974
alpha (deg) | Cl | Cd | Cm | Cl/Cd
-20 | -1.378 | 0.05483 | 0.016 | -25.143
-19.5 | -1.395 | 0.04973 | 0.016 | -28.059
-19 | -1.406 | 0.04578 | 0.015 | -30.715
-18.5 | -1.414 | 0.04238 | 0.015 | -33.356
-18 | -1.42 | 0.03882 | 0.014 | -36.577
-17.5 | -1.422 | 0.03607 | 0.013 | -39.414
-17 | -1.42 | 0.03406 | 0.013 | -41.68
-16.5 | -1.416 | 0.03131 | 0.012 | -45.241
-16 | -1.41 | 0.0289 | 0.012 | -48.775
-15.5 | -1.399 | 0.02678 | 0.011 | -52.249
-15 | -1.385 | 0.02515 | 0.01 | -55.068
-14.5 | -1.368 | 0.02336 | 0.01 | -58.59
-14 | -1.348 | 0.02177 | 0.009 | -61.908
-13.5 | -1.325 | 0.0202 | 0.008 | -65.562
-13 | -1.298 | 0.01901 | 0.008 | -68.244
-12.5 | -1.268 | 0.01785 | 0.007 | -71.013
-12 | -1.234 | 0.01685 | 0.006 | -73.273
-11.5 | -1.199 | 0.01586 | 0.005 | -75.588
-11 | -1.16 | 0.01498 | 0.005 | -77.435
-10.5 | -1.119 | 0.01415 | 0.004 | -79.069
-10 | -1.075 | 0.01347 | 0.003 | -79.823
-9.5 | -1.029 | 0.01273 | 0.002 | -80.821
-9 | -0.981 | 0.01215 | 0.002 | -80.758
-8.5 | -0.931 | 0.01155 | 0.001 | -80.61
-8 | -0.88 | 0.01102 | 0 | -79.834
-7.5 | -0.826 | 0.01056 | -0.001 | -78.221
-7 | -0.771 | 0.01005 | -0.002 | -76.707
-6.5 | -0.714 | 0.00963 | -0.002 | -74.218
-6 | -0.659 | 0.00776 | -0.003 | -84.931
-5.5 | -0.603 | 0.00821 | -0.004 | -73.442
-5 | -0.542 | 0.00718 | -0.005 | -75.545
-4.5 | -0.481 | 0.00644 | -0.006 | -74.68
-4 | -0.419 | 0.00603 | -0.007 | -69.445
-3.5 | -0.357 | 0.00531 | -0.007 | -67.215
-3 | -0.294 | 0.00524 | -0.008 | -56.1
-2.5 | -0.232 | 0.00525 | -0.009 | -44.179
-2 | -0.169 | 0.00522 | -0.01 | -32.273
-1.5 | -0.105 | 0.00522 | -0.011 | -20.214
-1 | -0.042 | 0.00519 | -0.012 | -8.142
-0.5 | 0.021 | 0.00518 | -0.013 | 4.043
0 | 0.084 | 0.00522 | -0.013 | 16.137
0.5 | 0.147 | 0.00523 | -0.014 | 28.205
1 | 0.211 | 0.00523 | -0.015 | 40.231
1.5 | 0.274 | 0.00524 | -0.016 | 52.195
2 | 0.337 | 0.00529 | -0.017 | 63.71
2.5 | 0.4 | 0.00534 | -0.018 | 74.907
3 | 0.463 | 0.0054 | -0.018 | 85.691
3.5 | 0.526 | 0.00545 | -0.019 | 96.623
4 | 0.586 | 0.00551 | -0.02 | 106.498
4.5 | 0.648 | 0.00634 | -0.021 | 102.193
5 | 0.71 | 0.00688 | -0.022 | 103.114
5.5 | 0.765 | 0.00766 | -0.023 | 99.905
6 | 0.82 | 0.00863 | -0.023 | 94.993
6.5 | 0.874 | 0.0098 | -0.024 | 89.196
7 | 0.929 | 0.01038 | -0.025 | 89.466
7.5 | 0.98 | 0.01158 | -0.025 | 84.631
8 | 1.032 | 0.0124 | -0.026 | 83.258
8.5 | 1.083 | 0.01298 | -0.027 | 83.444
9 | 1.132 | 0.01364 | -0.027 | 82.968
9.5 | 1.179 | 0.01435 | -0.028 | 82.13
10 | 1.224 | 0.01511 | -0.029 | 81.03
10.5 | 1.267 | 0.0159 | -0.03 | 79.683
11 | 1.308 | 0.01671 | -0.03 | 78.261
11.5 | 1.346 | 0.01771 | -0.031 | 75.985
12 | 1.381 | 0.0188 | -0.032 | 73.496
12.5 | 1.414 | 0.01991 | -0.032 | 71.035
13 | 1.442 | 0.02113 | -0.033 | 68.251
13.5 | 1.466 | 0.02233 | -0.034 | 65.667
14 | 1.487 | 0.02374 | -0.034 | 62.616
14.5 | 1.503 | 0.02527 | -0.035 | 59.49
15 | 1.516 | 0.0268 | -0.035 | 56.587
15.5 | 1.526 | 0.02855 | -0.036 | 53.434
16 | 1.531 | 0.03033 | -0.037 | 50.487
16.5 | 1.533 | 0.03222 | -0.037 | 47.591
17 | 1.531 | 0.03476 | -0.038 | 44.042
17.5 | 1.527 | 0.0367 | -0.038 | 41.605
18 | 1.519 | 0.03907 | -0.039 | 38.869
18.5 | 1.506 | 0.04204 | -0.039 | 35.826
19 | 1.492 | 0.04487 | -0.04 | 33.248
19.5 | 1.474 | 0.04873 | -0.04 | 30.241
20 | 1.455 | 0.05108 | -0.041 | 28.492

## 92. Re 7M Mach 0.10 (2)
BIGFOIL.COM POLAR EXPORT
NACA64-120 a=0.5
NACA64-120 a=0.5 |  |  |  | Cl Max: | 1.5396 | at alpha= | 20 | deg
XFOIL ncrit=9 |  |  |  | L/D Max: | 111.949 | at alpha= | 4 | deg
Re: | 7000000 |  |  | Cd Min: | 0.06121 | at alpha= | 20 | deg
Mach: | 0.1 |  |  | Cl=0 at alpha= | -0.66884 | deg
|  |  |  | @ Cl=0.1, Cd= | 0.0045613
|  |  |  | @ Cl=0.4, Cd= | 0.0047194
|  |  |  | @ Cl=0.6, Cd= | 0.0056762
alpha (deg) | Cl | Cd | Cm | Cl/Cd
-20 | -1.5055 | 0.0517 | -0.04 | -29.1199
-19.5 | -1.4899 | 0.04808 | -0.0404 | -30.9879
-18 | -1.435 | 0.03723 | -0.0429 | -38.5442
-17.5 | -1.4203 | 0.03432 | -0.0418 | -41.384
-17 | -1.4025 | 0.03153 | -0.0409 | -44.4814
-16.5 | -1.3819 | 0.02903 | -0.04 | -47.6025
-16 | -1.3607 | 0.02668 | -0.0388 | -51.0007
-15.5 | -1.3376 | 0.0246 | -0.0374 | -54.374
-15 | -1.3131 | 0.02267 | -0.0359 | -57.9224
-14.5 | -1.289 | 0.02082 | -0.0342 | -61.9116
-14 | -1.2647 | 0.01905 | -0.0322 | -66.3885
-13.5 | -1.2403 | 0.0174 | -0.0299 | -71.2816
-13 | -1.2127 | 0.01604 | -0.0277 | -75.6047
-12.5 | -1.1831 | 0.01485 | -0.0253 | -79.67
-12 | -1.1524 | 0.01383 | -0.0228 | -83.3261
-11.5 | -1.1213 | 0.01295 | -0.02 | -86.5869
-11 | -1.0959 | 0.01207 | -0.016 | -90.7954
-10.5 | -1.0717 | 0.01149 | -0.011 | -93.2724
-10 | -1.0299 | 0.01103 | -0.009 | -93.3726
-9.5 | -0.9831 | 0.01063 | -0.0079 | -92.4835
-9 | -0.9353 | 0.01017 | -0.0069 | -91.9666
-8.5 | -0.884 | 0.00983 | -0.0064 | -89.9288
-8 | -0.8323 | 0.00943 | -0.006 | -88.2609
-7.5 | -0.7791 | 0.00908 | -0.0059 | -85.804
-7 | -0.7253 | 0.00873 | -0.0059 | -83.0813
-6.5 | -0.6718 | 0.00829 | -0.0058 | -81.0374
-6 | -0.6179 | 0.00786 | -0.0058 | -78.6132
-5.5 | -0.5622 | 0.00747 | -0.0061 | -75.261
-5 | -0.507 | 0.00703 | -0.0064 | -72.1195
-4 | -0.3957 | 0.00603 | -0.0071 | -65.6219
-3.5 | -0.34 | 0.00547 | -0.0075 | -62.1572
-3 | -0.2845 | 0.00481 | -0.008 | -59.1476
-2.5 | -0.2243 | 0.00465 | -0.009 | -48.2366
-2 | -0.163 | 0.00465 | -0.0101 | -35.0538
-1.5 | -0.102 | 0.00458 | -0.0112 | -22.2707
-1 | -0.0406 | 0.00455 | -0.0124 | -8.9231
-0.5 | 0.0207 | 0.00454 | -0.0135 | 4.5595
0 | 0.0821 | 0.00457 | -0.0147 | 17.965
0.5 | 0.1435 | 0.00454 | -0.0158 | 31.6079
1 | 0.2049 | 0.00456 | -0.017 | 44.9342
1.5 | 0.2661 | 0.00462 | -0.0181 | 57.5974
2 | 0.3274 | 0.00464 | -0.0193 | 70.5603
2.5 | 0.3882 | 0.0047 | -0.0203 | 82.5957
3 | 0.4489 | 0.0048 | -0.0214 | 93.5208
3.5 | 0.5099 | 0.00485 | -0.0225 | 105.134
4 | 0.5687 | 0.00508 | -0.0233 | 111.9488
4.5 | 0.6191 | 0.00604 | -0.023 | 102.5
5 | 0.6719 | 0.00668 | -0.0229 | 100.5838
5.5 | 0.7236 | 0.00731 | -0.0227 | 98.9877
6 | 0.7752 | 0.00787 | -0.0224 | 98.5006
6.5 | 0.825 | 0.00845 | -0.0218 | 97.6331
7 | 0.8751 | 0.00894 | -0.0212 | 97.8859
7.5 | 0.9228 | 0.00947 | -0.0202 | 97.4446
8.5 | 1.0081 | 0.01062 | -0.0166 | 94.9247
9 | 1.038 | 0.01109 | -0.0124 | 93.5978
9.5 | 1.0633 | 0.01182 | -0.0078 | 89.9577
10 | 1.0924 | 0.01268 | -0.0045 | 86.1514
10.5 | 1.1221 | 0.01366 | -0.0015 | 82.1449
11 | 1.1523 | 0.01473 | 0.001 | 78.2281
11.5 | 1.1796 | 0.01604 | 0.0037 | 73.5411
12 | 1.2084 | 0.0174 | 0.0059 | 69.4483
12.5 | 1.2365 | 0.01884 | 0.008 | 65.6316
13 | 1.2615 | 0.02054 | 0.0102 | 61.4167
13.5 | 1.2862 | 0.02233 | 0.0122 | 57.5996
14 | 1.3087 | 0.02433 | 0.0141 | 53.7896
14.5 | 1.3333 | 0.02632 | 0.0157 | 50.6573
15 | 1.356 | 0.02848 | 0.0172 | 47.6124
15.5 | 1.376 | 0.03084 | 0.0188 | 44.6174
16 | 1.4522 | 0.03412 | 0.0081 | 42.5615
16.5 | 1.4299 | 0.03651 | 0.0175 | 39.1646
17 | 1.4504 | 0.03943 | 0.018 | 36.7842
17.5 | 1.47 | 0.0424 | 0.0185 | 34.6698
18 | 1.489 | 0.04548 | 0.0189 | 32.7397
18.5 | 1.5049 | 0.04895 | 0.0192 | 30.7436
19 | 1.5176 | 0.0528 | 0.0193 | 28.7424
19.5 | 1.5274 | 0.05708 | 0.0191 | 26.7589
20 | 1.5396 | 0.06121 | 0.0187 | 25.1528

## 93. Re 7M Mach 0.25 (1)
BIGFOIL.COM POLAR EXPORT
NACA64-120 a=0.5
NACA64-120 a=0.5 |  |  |  | Cl Max: | 1.448 | at alpha= | 14.5 | deg
JavaFoil+Calcfoil stall+Eppler ext transition |  |  |  | L/D Max: | 107.604 | at alpha= | 4 | deg
Re: | 7000000 |  |  | Cd Min: | 0.00521 | at alpha= | -1 | deg
Mach: | 0.25 |  |  | Cl=0 at alpha= | -0.66923 | deg
|  |  |  | @ Cl=0.1, Cd= | 0.0052465
|  |  |  | @ Cl=0.4, Cd= | 0.0054298
|  |  |  | @ Cl=0.6, Cd= | 0.0055987
alpha (deg) | Cl | Cd | Cm | Cl/Cd
-20 | -1.019 | 0.09358 | 0.015 | -10.891
-19.5 | -1.083 | 0.07435 | 0.015 | -14.563
-19 | -1.13 | 0.06434 | 0.015 | -17.563
-18.5 | -1.168 | 0.05892 | 0.014 | -19.824
-18 | -1.209 | 0.05024 | 0.014 | -24.061
-17.5 | -1.239 | 0.04547 | 0.014 | -27.245
-17 | -1.264 | 0.0414 | 0.013 | -30.536
-16.5 | -1.285 | 0.03734 | 0.012 | -34.428
-16 | -1.3 | 0.03421 | 0.012 | -37.998
-15.5 | -1.31 | 0.03125 | 0.011 | -41.913
-15 | -1.313 | 0.02897 | 0.011 | -45.332
-14.5 | -1.311 | 0.027 | 0.01 | -48.563
-14 | -1.305 | 0.02491 | 0.009 | -52.392
-13.5 | -1.294 | 0.0228 | 0.008 | -56.769
-13 | -1.278 | 0.02107 | 0.008 | -60.639
-12.5 | -1.256 | 0.01973 | 0.007 | -63.656
-12 | -1.23 | 0.01843 | 0.006 | -66.756
-11.5 | -1.2 | 0.01736 | 0.006 | -69.116
-11 | -1.166 | 0.01624 | 0.005 | -71.826
-10.5 | -1.129 | 0.01534 | 0.004 | -73.59
-10 | -1.088 | 0.01443 | 0.003 | -75.392
-9.5 | -1.044 | 0.01365 | 0.002 | -76.457
-9 | -0.997 | 0.01293 | 0.002 | -77.101
-8.5 | -0.948 | 0.01231 | 0.001 | -77.003
-8 | -0.897 | 0.01165 | 0 | -76.966
-7.5 | -0.842 | 0.01111 | -0.001 | -75.846
-7 | -0.787 | 0.01056 | -0.002 | -74.508
-6.5 | -0.73 | 0.01005 | -0.002 | -72.626
-6 | -0.672 | 0.00961 | -0.003 | -69.885
-5.5 | -0.615 | 0.00854 | -0.004 | -72.028
-5 | -0.557 | 0.00744 | -0.005 | -74.797
-4.5 | -0.494 | 0.00659 | -0.006 | -74.927
-4 | -0.43 | 0.00617 | -0.007 | -69.74
-3.5 | -0.366 | 0.00536 | -0.008 | -68.367
-3 | -0.302 | 0.00533 | -0.009 | -56.667
-2.5 | -0.238 | 0.0053 | -0.009 | -44.973
-2 | -0.173 | 0.00528 | -0.01 | -32.847
-1.5 | -0.108 | 0.00527 | -0.011 | -20.563
-1 | -0.043 | 0.00521 | -0.012 | -8.34
-0.5 | 0.022 | 0.00524 | -0.013 | 4.107
0 | 0.086 | 0.00524 | -0.014 | 16.516
0.5 | 0.151 | 0.00527 | -0.015 | 28.731
1 | 0.216 | 0.00528 | -0.016 | 40.988
1.5 | 0.281 | 0.00531 | -0.016 | 52.951
2 | 0.346 | 0.00538 | -0.017 | 64.329
2.5 | 0.411 | 0.00544 | -0.018 | 75.605
3 | 0.476 | 0.00548 | -0.019 | 86.912
3.5 | 0.541 | 0.00556 | -0.02 | 97.2
4 | 0.602 | 0.0056 | -0.021 | 107.604
4.5 | 0.666 | 0.00658 | -0.022 | 101.159
5 | 0.729 | 0.00712 | -0.022 | 102.346
5.5 | 0.782 | 0.00805 | -0.023 | 97.125
6 | 0.838 | 0.0092 | -0.024 | 91.019
6.5 | 0.893 | 0.01036 | -0.024 | 86.225
7 | 0.949 | 0.01097 | -0.025 | 86.493
7.5 | 1 | 0.01248 | -0.026 | 80.173
8 | 1.053 | 0.01314 | -0.027 | 80.124
8.5 | 1.103 | 0.01383 | -0.027 | 79.796
9 | 1.151 | 0.01456 | -0.028 | 79.068
9.5 | 1.197 | 0.01539 | -0.029 | 77.812
10 | 1.24 | 0.01625 | -0.03 | 76.321
10.5 | 1.281 | 0.01713 | -0.03 | 74.772
11 | 1.318 | 0.0182 | -0.031 | 72.417
11.5 | 1.352 | 0.01929 | -0.032 | 70.084
12 | 1.381 | 0.02058 | -0.032 | 67.125
12.5 | 1.407 | 0.02193 | -0.033 | 64.156
13 | 1.426 | 0.0234 | -0.034 | 60.96
13.5 | 1.439 | 0.02499 | -0.034 | 57.59
14 | 1.447 | 0.0266 | -0.035 | 54.381
14.5 | 1.448 | 0.02852 | -0.036 | 50.786
15 | 1.444 | 0.03049 | -0.036 | 47.369
15.5 | 1.434 | 0.03259 | -0.037 | 43.99
16 | 1.417 | 0.0354 | -0.037 | 40.017
16.5 | 1.395 | 0.03756 | -0.038 | 37.137
17 | 1.366 | 0.04085 | -0.038 | 33.442
17.5 | 1.331 | 0.04466 | -0.039 | 29.799
18 | 1.292 | 0.04788 | -0.039 | 26.978
18.5 | 1.244 | 0.05376 | -0.039 | 23.145
19 | 1.192 | 0.05997 | -0.04 | 19.878
19.5 | 1.134 | 0.06832 | -0.04 | 16.599

## 94. Re 7M Mach 0.25 (2)
BIGFOIL.COM POLAR EXPORT
NACA64-120 a=0.5
NACA64-120 a=0.5 |  |  |  | Cl Max: | 1.5018 | at alpha= | 20 | deg
XFOIL ncrit=9 |  |  |  | L/D Max: | 114.844 | at alpha= | 4 | deg
Re: | 7000000 |  |  | Cd Min: | 0.07621 | at alpha= | 20 | deg
Mach: | 0.25 |  |  | Cl=0 at alpha= | -0.66877 | deg
|  |  |  | @ Cl=0.1, Cd= | 0.0046054
|  |  |  | @ Cl=0.4, Cd= | 0.0047578
|  |  |  | @ Cl=0.6, Cd= | 0.0053276
alpha (deg) | Cl | Cd | Cm | Cl/Cd
-20 | -1.4588 | 0.06714 | -0.046 | -21.7277
-19.5 | -1.4519 | 0.06176 | -0.0472 | -23.5087
-18.5 | -1.4597 | 0.05298 | -0.0427 | -27.5519
-18 | -1.4049 | 0.04811 | -0.0508 | -29.2018
-17.5 | -1.3917 | 0.04417 | -0.0504 | -31.5078
-17 | -1.3795 | 0.04024 | -0.0499 | -34.2818
-16.5 | -1.3624 | 0.0368 | -0.0492 | -37.0217
-16 | -1.3436 | 0.03365 | -0.0483 | -39.9287
-15.5 | -1.3226 | 0.03078 | -0.0471 | -42.9695
-15 | -1.2994 | 0.02821 | -0.0457 | -46.0617
-14.5 | -1.2755 | 0.02583 | -0.0441 | -49.3806
-14 | -1.2512 | 0.0236 | -0.0423 | -53.0169
-13.5 | -1.2269 | 0.02147 | -0.0402 | -57.1449
-13 | -1.2021 | 0.0195 | -0.0378 | -61.6462
-12.5 | -1.1754 | 0.01774 | -0.0353 | -66.257
-12 | -1.1455 | 0.01623 | -0.0328 | -70.5792
-11.5 | -1.114 | 0.01494 | -0.0302 | -74.5649
-11 | -1.0819 | 0.01378 | -0.0274 | -78.5123
-10.5 | -1.0528 | 0.01268 | -0.0239 | -83.0284
-10 | -1.0234 | 0.0118 | -0.0198 | -86.7288
-9.5 | -0.9971 | 0.0112 | -0.0146 | -89.0268
-9 | -0.954 | 0.01072 | -0.0121 | -88.9925
-8.5 | -0.9059 | 0.01025 | -0.0104 | -88.3805
-8 | -0.8537 | 0.00985 | -0.0095 | -86.6701
-7.5 | -0.8006 | 0.00945 | -0.0087 | -84.7196
-7 | -0.7458 | 0.00905 | -0.0082 | -82.4088
-6.5 | -0.691 | 0.00863 | -0.0078 | -80.0695
-6 | -0.6364 | 0.00813 | -0.0074 | -78.278
-5.5 | -0.5799 | 0.00769 | -0.0073 | -75.4096
-5 | -0.523 | 0.00725 | -0.0074 | -72.1379
-4.5 | -0.4658 | 0.00675 | -0.0076 | -69.0074
-4 | -0.4089 | 0.00618 | -0.0077 | -66.165
-3 | -0.295 | 0.00485 | -0.0083 | -60.8247
-2.5 | -0.2326 | 0.00471 | -0.0093 | -49.3843
-2 | -0.169 | 0.0047 | -0.0105 | -35.9574
-1.5 | -0.1056 | 0.00462 | -0.0116 | -22.8571
-1 | -0.042 | 0.00461 | -0.0128 | -9.1106
-0.5 | 0.0214 | 0.0046 | -0.0139 | 4.6522
0 | 0.0853 | 0.00461 | -0.0152 | 18.5033
0.5 | 0.149 | 0.00459 | -0.0164 | 32.4619
1 | 0.2124 | 0.00462 | -0.0175 | 45.974
1.5 | 0.2761 | 0.00466 | -0.0187 | 59.2489
2 | 0.3397 | 0.00471 | -0.0199 | 72.1231
2.5 | 0.4028 | 0.00476 | -0.021 | 84.6218
3 | 0.4656 | 0.00485 | -0.022 | 96
3.5 | 0.5292 | 0.0049 | -0.0231 | 108
4 | 0.5903 | 0.00514 | -0.0239 | 114.8444
4.5 | 0.6415 | 0.00613 | -0.0233 | 104.6493
5 | 0.6948 | 0.00685 | -0.0229 | 101.4307
5.5 | 0.7462 | 0.00757 | -0.0222 | 98.5733
6.5 | 0.8479 | 0.00877 | -0.0203 | 96.6819
7 | 0.8963 | 0.00935 | -0.0189 | 95.861
7.5 | 0.939 | 0.01 | -0.0166 | 93.9
8 | 0.9704 | 0.01064 | -0.0121 | 91.203
8.5 | 0.992 | 0.01145 | -0.0064 | 86.6376
9 | 1.0213 | 0.01238 | -0.0026 | 82.496
9.5 | 1.0529 | 0.01342 | 0.0006 | 78.4575
10 | 1.0822 | 0.01467 | 0.0037 | 73.7696
10.5 | 1.1139 | 0.01595 | 0.0063 | 69.837
11 | 1.1411 | 0.01755 | 0.0091 | 65.0199
11.5 | 1.1697 | 0.01918 | 0.0115 | 60.9854
12 | 1.198 | 0.0209 | 0.0138 | 57.3206
12.5 | 1.224 | 0.02284 | 0.0161 | 53.5902
13 | 1.2454 | 0.02513 | 0.0184 | 49.5583
13.5 | 1.2717 | 0.02728 | 0.0202 | 46.6166
14 | 1.2963 | 0.02966 | 0.0219 | 43.7053
14.5 | 1.3195 | 0.03224 | 0.0234 | 40.9274
15 | 1.34 | 0.0351 | 0.0248 | 38.1766
15.5 | 1.3569 | 0.03824 | 0.0263 | 35.4838
16 | 1.42 | 0.04196 | 0.0187 | 33.8418
16.5 | 1.416 | 0.04474 | 0.0244 | 31.6495
17 | 1.4346 | 0.04823 | 0.0251 | 29.745
17.5 | 1.451 | 0.05196 | 0.0256 | 27.9253
18 | 1.4638 | 0.05622 | 0.0259 | 26.037
18.5 | 1.4757 | 0.06069 | 0.0258 | 24.3154
19 | 1.4824 | 0.06587 | 0.0253 | 22.5049
19.5 | 1.4916 | 0.071 | 0.0245 | 21.0085
20 | 1.5018 | 0.07621 | 0.0234 | 19.7061

## 95. Re 7M Mach 0.50 (1)
BIGFOIL.COM POLAR EXPORT
NACA64-120 a=0.5
NACA64-120 a=0.5 |  |  |  | Cl Max: | 1.214 | at alpha= | 19.5 | deg
JavaFoil+Calcfoil stall+Eppler ext transition |  |  |  | L/D Max: | 109.535 | at alpha= | 4 | deg
Re: | 7000000 |  |  | Cd Min: | 0.00546 | at alpha= | -0.5 | deg
Mach: | 0.5 |  |  | Cl=0 at alpha= | -0.66438 | deg
|  |  |  | @ Cl=0.1, Cd= | 0.0054896
|  |  |  | @ Cl=0.4, Cd= | 0.0056678
|  |  |  | @ Cl=0.6, Cd= | 0.0060004
alpha (deg) | Cl | Cd | Cm | Cl/Cd
-20 | -1.13 | 0.14309 | 0.015 | -7.896
-19.5 | -1.108 | 0.12959 | 0.015 | -8.552
-19 | -1.059 | 0.13892 | 0.013 | -7.622
-18.5 | -1.019 | 0.14217 | 0.011 | -7.169
-18 | -1.002 | 0.13771 | 0.011 | -7.276
-17.5 | -0.986 | 0.1194 | 0.012 | -8.255
-17 | -0.941 | 0.12449 | 0.01 | -7.555
-16.5 | -0.905 | 0.12324 | 0.009 | -7.345
-16 | -0.888 | 0.11873 | 0.009 | -7.478
-15.5 | -0.863 | 0.10749 | 0.009 | -8.026
-15 | -0.821 | 0.11018 | 0.007 | -7.45
-14.5 | -0.798 | 0.109 | 0.007 | -7.322
-14 | -0.77 | 0.1012 | 0.007 | -7.606
-13.5 | -0.734 | 0.09883 | 0.005 | -7.43
-13 | -0.707 | 0.08992 | 0.005 | -7.868
-12.5 | -0.679 | 0.09298 | 0.004 | -7.303
-12 | -0.66 | 0.0775 | 0.005 | -8.522
-11.5 | -0.715 | 0.03084 | 0.006 | -23.172
-11 | -0.69 | 0.02623 | 0.005 | -26.292
-10.5 | -0.802 | 0.0268 | 0.004 | -29.913
-10 | -1.002 | 0.02119 | 0.004 | -47.268
-9.5 | -1.029 | 0.01925 | 0.003 | -53.47
-9 | -1.021 | 0.0177 | 0.002 | -57.677
-8.5 | -0.993 | 0.01633 | 0.001 | -60.848
-8 | -0.954 | 0.01517 | 0 | -62.862
-7.5 | -0.905 | 0.01423 | -0.001 | -63.595
-7 | -0.851 | 0.01329 | -0.002 | -64.022
-6.5 | -0.793 | 0.01248 | -0.003 | -63.564
-6 | -0.733 | 0.01164 | -0.004 | -62.99
-5.5 | -0.67 | 0.01099 | -0.005 | -61.002
-5 | -0.607 | 0.00952 | -0.006 | -63.795
-4.5 | -0.544 | 0.00803 | -0.007 | -67.706
-4 | -0.48 | 0.00689 | -0.008 | -69.673
-3.5 | -0.409 | 0.00621 | -0.009 | -65.912
-3 | -0.337 | 0.00561 | -0.01 | -60.137
-2.5 | -0.266 | 0.00556 | -0.011 | -47.856
-2 | -0.194 | 0.0055 | -0.011 | -35.251
-1.5 | -0.121 | 0.0055 | -0.012 | -22.015
-1 | -0.049 | 0.00548 | -0.013 | -8.864
-0.5 | 0.024 | 0.00546 | -0.014 | 4.413
0 | 0.097 | 0.00549 | -0.015 | 17.624
0.5 | 0.169 | 0.00548 | -0.016 | 30.905
1 | 0.242 | 0.00553 | -0.017 | 43.764
1.5 | 0.315 | 0.00561 | -0.018 | 56.049
2 | 0.387 | 0.00565 | -0.019 | 68.476
2.5 | 0.46 | 0.00575 | -0.02 | 79.877
3 | 0.532 | 0.00587 | -0.021 | 90.646
3.5 | 0.605 | 0.00601 | -0.022 | 100.604
4 | 0.672 | 0.00614 | -0.023 | 109.535
4.5 | 0.731 | 0.00768 | -0.024 | 95.193
5 | 0.795 | 0.00862 | -0.025 | 92.143
5.5 | 0.855 | 0.01027 | -0.025 | 83.322
6 | 0.915 | 0.01208 | -0.026 | 75.762
6.5 | 0.974 | 0.01302 | -0.027 | 74.853
7 | 1.028 | 0.01514 | -0.028 | 67.895
7.5 | 1.08 | 0.01614 | -0.028 | 66.889
8 | 1.126 | 0.01725 | -0.029 | 65.272
8.5 | 1.164 | 0.01844 | -0.03 | 63.146
9 | 1.192 | 0.01987 | -0.031 | 60.004
9.5 | 1.203 | 0.02167 | -0.032 | 55.5
10 | 1.186 | 0.02381 | -0.032 | 49.803
10.5 | 1.101 | 0.02647 | -0.033 | 41.609
11 | 0.774 | 0.03096 | -0.034 | 24.993
11.5 | 0.698 | 0.08183 | -0.02 | 8.529
12 | 0.835 | 0.03454 | -0.035 | 24.174
12.5 | 0.852 | 0.04273 | -0.035 | 19.945
13 | 0.869 | 0.05238 | -0.035 | 16.594
13.5 | 0.818 | 0.09229 | -0.025 | 8.864
14 | 0.873 | 0.08445 | -0.031 | 10.339
14.5 | 0.952 | 0.06474 | -0.036 | 14.705
15 | 0.896 | 0.1102 | -0.025 | 8.131
15.5 | 1.012 | 0.06796 | -0.038 | 14.897
16 | 1.015 | 0.08864 | -0.036 | 11.446
16.5 | 0.983 | 0.12229 | -0.028 | 8.037
17 | 1.095 | 0.08009 | -0.039 | 13.677
17.5 | 1.118 | 0.08961 | -0.039 | 12.474
18 | 1.064 | 0.13744 | -0.029 | 7.743
18.5 | 1.118 | 0.12757 | -0.035 | 8.767
19 | 1.211 | 0.09415 | -0.042 | 12.863
19.5 | 1.214 | 0.11589 | -0.04 | 10.478
20 | 1.18 | 0.15406 | -0.033 | 7.66

## 96. Re 7M Mach 0.50 (2)
BIGFOIL.COM POLAR EXPORT
NACA64-120 a=0.5
NACA64-120 a=0.5 |  |  |  | Cl Max: | 1.2152 | at alpha= | 14.5 | deg
XFOIL ncrit=9 |  |  |  | L/D Max: | 126.906 | at alpha= | 4 | deg
Re: | 7000000 |  |  | Cd Min: | 0.17463 | at alpha= | 19.5 | deg
Mach: | 0.5 |  |  | Cl=0 at alpha= | -0.67321 | deg
|  |  |  | @ Cl=0.1, Cd= | 0.0048403
|  |  |  | @ Cl=0.4, Cd= | 0.0049719
|  |  |  | @ Cl=0.6, Cd= | 0.0051835
alpha (deg) | Cl | Cd | Cm | Cl/Cd
-18 | -0.9084 | 0.14489 | -0.0171 | -6.2696
-17.5 | -0.9259 | 0.13244 | -0.0259 | -6.9911
-17 | -0.9468 | 0.11988 | -0.0347 | -7.8979
-16.5 | -0.9702 | 0.10738 | -0.0432 | -9.0352
-16 | -0.9949 | 0.09533 | -0.051 | -10.4364
-15 | -1.0469 | 0.07324 | -0.0631 | -14.2941
-14.5 | -1.0687 | 0.06391 | -0.0666 | -16.722
-14 | -1.0804 | 0.05613 | -0.0683 | -19.2482
-13.5 | -1.0908 | 0.04905 | -0.0689 | -22.2385
-13 | -1.0921 | 0.0431 | -0.0682 | -25.3387
-12.5 | -1.0851 | 0.03807 | -0.0667 | -28.5028
-12 | -1.072 | 0.03375 | -0.0646 | -31.763
-11.5 | -1.0529 | 0.03009 | -0.062 | -34.9917
-11 | -1.0319 | 0.02673 | -0.0591 | -38.6046
-10.5 | -1.0043 | 0.02402 | -0.0559 | -41.811
-10 | -0.9788 | 0.02132 | -0.0525 | -45.9099
-9.5 | -0.9479 | 0.01904 | -0.049 | -49.7847
-9 | -0.9148 | 0.01697 | -0.0455 | -53.9069
-8.5 | -0.8781 | 0.01522 | -0.0421 | -57.6938
-8 | -0.8427 | 0.01355 | -0.0383 | -62.1919
-7.5 | -0.8045 | 0.01221 | -0.0344 | -65.8886
-7 | -0.7684 | 0.01104 | -0.0299 | -69.6014
-6.5 | -0.7388 | 0.0102 | -0.0235 | -72.4314
-6 | -0.6938 | 0.00962 | -0.0192 | -72.1206
-5.5 | -0.6436 | 0.00886 | -0.016 | -72.6411
-5 | -0.5871 | 0.0082 | -0.0139 | -71.5976
-4.5 | -0.5263 | 0.00758 | -0.0126 | -69.4327
-4 | -0.4667 | 0.00679 | -0.0114 | -68.7334
-3.5 | -0.4075 | 0.00586 | -0.0104 | -69.5392
-3 | -0.3435 | 0.00508 | -0.0101 | -67.6181
-2.5 | -0.2702 | 0.00495 | -0.0111 | -54.5859
-2 | -0.1964 | 0.00491 | -0.0122 | -40
-1.5 | -0.1227 | 0.00486 | -0.0134 | -25.2469
-1 | -0.0483 | 0.00485 | -0.0147 | -9.9588
-0.5 | 0.0256 | 0.00483 | -0.016 | 5.3002
0 | 0.0993 | 0.00484 | -0.0173 | 20.5165
0.5 | 0.1732 | 0.00487 | -0.0187 | 35.5647
1 | 0.2476 | 0.00489 | -0.02 | 50.6339
1.5 | 0.3218 | 0.00491 | -0.0213 | 65.5397
2 | 0.3953 | 0.00497 | -0.0225 | 79.5372
2.5 | 0.4696 | 0.005 | -0.0237 | 93.92
3 | 0.5431 | 0.00513 | -0.0246 | 105.8674
3.5 | 0.6176 | 0.0052 | -0.0256 | 118.7692
4 | 0.6891 | 0.00543 | -0.026 | 126.9061
4.5 | 0.7418 | 0.00659 | -0.0237 | 112.5645
5 | 0.7875 | 0.00776 | -0.0203 | 101.482
5.5 | 0.8264 | 0.00881 | -0.0156 | 93.8025
7 | 0.88 | 0.01324 | 0.0054 | 66.4653
8 | 0.917 | 0.01802 | 0.015 | 50.8879
8.5 | 0.945 | 0.02024 | 0.0186 | 46.6897
9 | 0.9756 | 0.02247 | 0.0218 | 43.4179
9.5 | 1.0033 | 0.02493 | 0.025 | 40.2447
10 | 1.0328 | 0.02749 | 0.0279 | 37.57
10.5 | 1.0597 | 0.03039 | 0.0306 | 34.87
11 | 1.0882 | 0.03334 | 0.0331 | 32.6395
11.5 | 1.1166 | 0.03644 | 0.0354 | 30.6422
12 | 1.1427 | 0.03986 | 0.0375 | 28.6678
12.5 | 1.1655 | 0.04369 | 0.0394 | 26.6766
13 | 1.1875 | 0.04781 | 0.041 | 24.8379
13.5 | 1.2048 | 0.05248 | 0.0423 | 22.9573
14 | 1.2151 | 0.05798 | 0.043 | 20.9572
14.5 | 1.2152 | 0.06463 | 0.0427 | 18.8024
15 | 1.212 | 0.072 | 0.0417 | 16.8333
15.5 | 1.2004 | 0.08062 | 0.0393 | 14.8896
16 | 1.1848 | 0.09018 | 0.0356 | 13.1382
16.5 | 1.1666 | 0.10063 | 0.0307 | 11.593
17 | 1.1437 | 0.11215 | 0.0243 | 10.1979
17.5 | 1.1189 | 0.12423 | 0.017 | 9.0067
18 | 1.0938 | 0.13654 | 0.0092 | 8.0108
18.5 | 1.0728 | 0.14922 | 0.0005 | 7.1894
19 | 1.054 | 0.16195 | -0.0085 | 6.5082
19.5 | 1.038 | 0.17463 | -0.0176 | 5.944

## 97. Re 8M Mach 0.00 (1)
BIGFOIL.COM POLAR EXPORT
NACA64-120 a=0.5
NACA64-120 a=0.5 |  |  |  | Cl Max: | 1.552 | at alpha= | 17 | deg
JavaFoil+Calcfoil stall+Eppler ext transition |  |  |  | L/D Max: | 101.447 | at alpha= | 5 | deg
Re: | 8000000 |  |  | Cd Min: | 0.0051 | at alpha= | 0 | deg
Mach: | 0 |  |  | Cl=0 at alpha= | -0.66667 | deg
|  |  |  | @ Cl=0.1, Cd= | 0.0051051
|  |  |  | @ Cl=0.4, Cd= | 0.0052425
|  |  |  | @ Cl=0.6, Cd= | 0.0061485
alpha (deg) | Cl | Cd | Cm | Cl/Cd
-20 | -1.421 | 0.05053 | 0.016 | -28.119
-19.5 | -1.434 | 0.04548 | 0.016 | -31.539
-19 | -1.44 | 0.0426 | 0.015 | -33.802
-18.5 | -1.444 | 0.03956 | 0.015 | -36.5
-18 | -1.447 | 0.03637 | 0.014 | -39.777
-17.5 | -1.445 | 0.03388 | 0.013 | -42.659
-17 | -1.44 | 0.03196 | 0.013 | -45.056
-16.5 | -1.434 | 0.02952 | 0.012 | -48.574
-16 | -1.424 | 0.02757 | 0.012 | -51.645
-15.5 | -1.412 | 0.02536 | 0.011 | -55.662
-15 | -1.395 | 0.02386 | 0.01 | -58.485
-14.5 | -1.376 | 0.02219 | 0.01 | -62.034
-14 | -1.354 | 0.02069 | 0.009 | -65.464
-13.5 | -1.329 | 0.01938 | 0.008 | -68.586
-13 | -1.301 | 0.01813 | 0.008 | -71.741
-12.5 | -1.269 | 0.01713 | 0.007 | -74.122
-12 | -1.236 | 0.0161 | 0.006 | -76.718
-11.5 | -1.199 | 0.01517 | 0.005 | -79.038
-11 | -1.159 | 0.0144 | 0.005 | -80.526
-10.5 | -1.118 | 0.01359 | 0.004 | -82.273
-10 | -1.074 | 0.01291 | 0.003 | -83.186
-9.5 | -1.028 | 0.01229 | 0.002 | -83.606
-9 | -0.979 | 0.0117 | 0.002 | -83.687
-8.5 | -0.929 | 0.01117 | 0.001 | -83.205
-8 | -0.877 | 0.01068 | 0 | -82.194
-7.5 | -0.824 | 0.01023 | -0.001 | -80.522
-7 | -0.769 | 0.00977 | -0.002 | -78.684
-6.5 | -0.713 | 0.00934 | -0.002 | -76.258
-6 | -0.656 | 0.009 | -0.003 | -72.835
-5.5 | -0.6 | 0.00805 | -0.004 | -74.599
-5 | -0.54 | 0.0073 | -0.005 | -73.942
-4.5 | -0.479 | 0.00663 | -0.006 | -72.171
-4 | -0.417 | 0.0061 | -0.007 | -68.362
-3.5 | -0.355 | 0.00574 | -0.007 | -61.838
-3 | -0.293 | 0.00516 | -0.008 | -56.711
-2.5 | -0.231 | 0.00517 | -0.009 | -44.611
-2 | -0.168 | 0.00514 | -0.01 | -32.621
-1.5 | -0.105 | 0.00514 | -0.011 | -20.415
-1 | -0.042 | 0.00511 | -0.012 | -8.226
-0.5 | 0.021 | 0.00511 | -0.012 | 4.08
0 | 0.084 | 0.0051 | -0.013 | 16.415
0.5 | 0.147 | 0.00512 | -0.014 | 28.632
1 | 0.21 | 0.00513 | -0.015 | 40.814
1.5 | 0.272 | 0.00516 | -0.016 | 52.826
2 | 0.335 | 0.00521 | -0.017 | 64.312
2.5 | 0.398 | 0.00524 | -0.018 | 75.97
3 | 0.461 | 0.00532 | -0.018 | 86.564
3.5 | 0.524 | 0.00536 | -0.019 | 97.677
4 | 0.584 | 0.00602 | -0.02 | 96.981
4.5 | 0.645 | 0.00651 | -0.021 | 99.073
5 | 0.706 | 0.00696 | -0.022 | 101.447
5.5 | 0.761 | 0.00783 | -0.022 | 97.137
6 | 0.816 | 0.00884 | -0.023 | 92.273
6.5 | 0.871 | 0.00961 | -0.024 | 90.598
7 | 0.926 | 0.01013 | -0.025 | 91.392
7.5 | 0.977 | 0.01143 | -0.025 | 85.462
8 | 1.029 | 0.01198 | -0.026 | 85.913
8.5 | 1.08 | 0.01256 | -0.027 | 86.026
9 | 1.129 | 0.01317 | -0.027 | 85.725
9.5 | 1.177 | 0.01382 | -0.028 | 85.161
10 | 1.222 | 0.01455 | -0.029 | 84.017
10.5 | 1.266 | 0.01529 | -0.029 | 82.785
11 | 1.306 | 0.01614 | -0.03 | 80.966
11.5 | 1.345 | 0.01706 | -0.031 | 78.866
12 | 1.382 | 0.01801 | -0.032 | 76.704
12.5 | 1.415 | 0.01916 | -0.032 | 73.864
13 | 1.445 | 0.02022 | -0.033 | 71.454
13.5 | 1.47 | 0.02145 | -0.033 | 68.55
14 | 1.492 | 0.02267 | -0.034 | 65.84
14.5 | 1.511 | 0.02411 | -0.035 | 62.657
15 | 1.526 | 0.02554 | -0.035 | 59.772
15.5 | 1.538 | 0.02719 | -0.036 | 56.565
16 | 1.546 | 0.02883 | -0.036 | 53.633
16.5 | 1.551 | 0.03079 | -0.037 | 50.363
17 | 1.552 | 0.03295 | -0.038 | 47.104
17.5 | 1.551 | 0.03472 | -0.038 | 44.68
18 | 1.546 | 0.03727 | -0.039 | 41.482
18.5 | 1.538 | 0.03967 | -0.039 | 38.784
19 | 1.528 | 0.04224 | -0.04 | 36.177
19.5 | 1.515 | 0.04493 | -0.04 | 33.726
20 | 1.499 | 0.04839 | -0.04 | 30.974

## 98. Re 8M Mach 0.00 (2)
BIGFOIL.COM POLAR EXPORT
NACA64-120 a=0.5
NACA64-120 a=0.5 |  |  |  | Cl Max: | 1.5607 | at alpha= | 20 | deg
XFOIL ncrit=9 |  |  |  | L/D Max: | 107.572 | at alpha= | 4 | deg
Re: | 8000000 |  |  | Cd Min: | 0.05708 | at alpha= | 20 | deg
Mach: | 0 |  |  | Cl=0 at alpha= | -0.66859 | deg
|  |  |  | @ Cl=0.1, Cd= | 0.00443
|  |  |  | @ Cl=0.4, Cd= | 0.0046241
|  |  |  | @ Cl=0.6, Cd= | 0.0058952
alpha (deg) | Cl | Cd | Cm | Cl/Cd
-20 | -1.5313 | 0.04733 | -0.0385 | -32.3537
-19.5 | -1.516 | 0.04383 | -0.0387 | -34.5882
-18.5 | -1.4871 | 0.0374 | -0.0378 | -39.762
-18 | -1.4559 | 0.03433 | -0.0404 | -42.409
-17.5 | -1.4395 | 0.03153 | -0.0395 | -45.6549
-17 | -1.422 | 0.02889 | -0.0384 | -49.2212
-16.5 | -1.4014 | 0.02657 | -0.0373 | -52.7437
-16 | -1.3799 | 0.02443 | -0.036 | -56.4838
-15.5 | -1.356 | 0.02254 | -0.0345 | -60.1597
-15 | -1.3303 | 0.02082 | -0.033 | -63.8953
-14.5 | -1.3034 | 0.01924 | -0.0313 | -67.7443
-14 | -1.2782 | 0.01767 | -0.0292 | -72.3373
-13.5 | -1.2536 | 0.01617 | -0.0269 | -77.5263
-13 | -1.2261 | 0.01491 | -0.0244 | -82.2334
-12.5 | -1.197 | 0.01387 | -0.0219 | -86.3014
-12 | -1.1669 | 0.01296 | -0.0192 | -90.0386
-11.5 | -1.1367 | 0.01223 | -0.016 | -92.9436
-11 | -1.113 | 0.01155 | -0.0112 | -96.3636
-10.5 | -1.0776 | 0.01109 | -0.0082 | -97.1686
-10 | -1.0326 | 0.01065 | -0.0069 | -96.9577
-9.5 | -0.984 | 0.01028 | -0.0062 | -95.7198
-9 | -0.9349 | 0.00986 | -0.0055 | -94.8174
-8.5 | -0.8833 | 0.00952 | -0.0052 | -92.7836
-8 | -0.831 | 0.00916 | -0.0051 | -90.7205
-7.5 | -0.7774 | 0.00886 | -0.0051 | -87.7427
-7 | -0.7233 | 0.0085 | -0.0052 | -85.0941
-6.5 | -0.6696 | 0.00812 | -0.0053 | -82.4631
-6 | -0.6153 | 0.0077 | -0.0054 | -79.9091
-5.5 | -0.5598 | 0.00733 | -0.0058 | -76.3711
-5 | -0.5042 | 0.00695 | -0.0062 | -72.5468
-4.5 | -0.4484 | 0.00651 | -0.0066 | -68.8786
-4 | -0.3923 | 0.00607 | -0.0071 | -64.6293
-3.5 | -0.3364 | 0.00557 | -0.0076 | -60.395
-3 | -0.2822 | 0.00477 | -0.008 | -59.1614
-2.5 | -0.2228 | 0.00458 | -0.0089 | -48.6463
-2 | -0.1622 | 0.00453 | -0.01 | -35.8057
-1.5 | -0.1012 | 0.00448 | -0.0112 | -22.5893
-1 | -0.0403 | 0.00445 | -0.0123 | -9.0562
-0.5 | 0.0205 | 0.00443 | -0.0134 | 4.6275
0 | 0.0817 | 0.00443 | -0.0146 | 18.4424
0.5 | 0.1428 | 0.00443 | -0.0158 | 32.2348
1 | 0.2035 | 0.00447 | -0.0169 | 45.5257
1.5 | 0.2646 | 0.00448 | -0.0181 | 59.0625
2 | 0.3253 | 0.00456 | -0.0192 | 71.3377
2.5 | 0.3858 | 0.00461 | -0.0203 | 83.6876
3 | 0.4462 | 0.00467 | -0.0213 | 95.546
3.5 | 0.5064 | 0.00479 | -0.0224 | 105.7203
4 | 0.5626 | 0.00523 | -0.0229 | 107.5717
4.5 | 0.6132 | 0.00613 | -0.0227 | 100.0326
5 | 0.6668 | 0.0067 | -0.0228 | 99.5224
5.5 | 0.719 | 0.00726 | -0.0227 | 99.0358
6 | 0.771 | 0.00779 | -0.0226 | 98.973
6.5 | 0.8222 | 0.00827 | -0.0223 | 99.4196
7.5 | 0.9205 | 0.00927 | -0.021 | 99.2988
8 | 0.9663 | 0.00982 | -0.0197 | 98.4012
8.5 | 1.0107 | 0.0103 | -0.0183 | 98.1262
9 | 1.0524 | 0.01077 | -0.0164 | 97.7159
9.5 | 1.0778 | 0.01127 | -0.0115 | 95.6344
10 | 1.1042 | 0.01202 | -0.0075 | 91.8636
10.5 | 1.1349 | 0.01283 | -0.0045 | 88.4567
11 | 1.1638 | 0.01385 | -0.0016 | 84.0289
11.5 | 1.192 | 0.01501 | 0.001 | 79.4137
12 | 1.2221 | 0.01617 | 0.0032 | 75.5782
12.5 | 1.2501 | 0.01752 | 0.0054 | 71.3527
13 | 1.2749 | 0.01912 | 0.0077 | 66.6789
13.5 | 1.3001 | 0.02077 | 0.0098 | 62.5951
14 | 1.3257 | 0.02249 | 0.0115 | 58.9462
14.5 | 1.3501 | 0.02433 | 0.0132 | 55.4912
15 | 1.3725 | 0.0264 | 0.0148 | 51.9886
15.5 | 1.393 | 0.02867 | 0.0163 | 48.5874
16 | 1.4063 | 0.03101 | 0.0189 | 45.3499
16.5 | 1.4495 | 0.03375 | 0.0152 | 42.9481
17 | 1.4712 | 0.03648 | 0.0157 | 40.3289
17.5 | 1.4912 | 0.03934 | 0.0162 | 37.9054
18 | 1.5098 | 0.04225 | 0.0168 | 35.7349
18.5 | 1.5266 | 0.04544 | 0.0173 | 33.596
19 | 1.5384 | 0.04914 | 0.0176 | 31.3065
19.5 | 1.5477 | 0.05321 | 0.0177 | 29.0866
20 | 1.5607 | 0.05708 | 0.0175 | 27.3423

## 99. Re 8M Mach 0.10 (1)
BIGFOIL.COM POLAR EXPORT
NACA64-120 a=0.5
NACA64-120 a=0.5 |  |  |  | Cl Max: | 1.535 | at alpha= | 16.5 | deg
JavaFoil+Calcfoil stall+Eppler ext transition |  |  |  | L/D Max: | 100.35 | at alpha= | 5 | deg
Re: | 8000000 |  |  | Cd Min: | 0.00509 | at alpha= | -1 | deg
Mach: | 0.1 |  |  | Cl=0 at alpha= | -0.66667 | deg
|  |  |  | @ Cl=0.1, Cd= | 0.0051051
|  |  |  | @ Cl=0.4, Cd= | 0.00527
|  |  |  | @ Cl=0.6, Cd= | 0.0061884
alpha (deg) | Cl | Cd | Cm | Cl/Cd
-20 | -1.381 | 0.05299 | 0.016 | -26.064
-19.5 | -1.396 | 0.04892 | 0.016 | -28.546
-19 | -1.409 | 0.04431 | 0.015 | -31.79
-18.5 | -1.416 | 0.04106 | 0.015 | -34.49
-18 | -1.421 | 0.03808 | 0.014 | -37.313
-17.5 | -1.424 | 0.03497 | 0.013 | -40.714
-17 | -1.422 | 0.033 | 0.013 | -43.078
-16.5 | -1.419 | 0.03035 | 0.012 | -46.734
-16 | -1.411 | 0.02831 | 0.012 | -49.84
-15.5 | -1.401 | 0.026 | 0.011 | -53.91
-15 | -1.387 | 0.02441 | 0.01 | -56.821
-14.5 | -1.37 | 0.02287 | 0.01 | -59.904
-14 | -1.349 | 0.02127 | 0.009 | -63.434
-13.5 | -1.326 | 0.01963 | 0.008 | -67.574
-13 | -1.299 | 0.01846 | 0.008 | -70.385
-12.5 | -1.269 | 0.01742 | 0.007 | -72.847
-12 | -1.236 | 0.01637 | 0.006 | -75.523
-11.5 | -1.2 | 0.01541 | 0.005 | -77.887
-11 | -1.161 | 0.01462 | 0.005 | -79.398
-10.5 | -1.12 | 0.01376 | 0.004 | -81.43
-10 | -1.076 | 0.01312 | 0.003 | -82.012
-9.5 | -1.031 | 0.01242 | 0.002 | -82.951
-9 | -0.982 | 0.01184 | 0.002 | -82.958
-8.5 | -0.932 | 0.01128 | 0.001 | -82.649
-8 | -0.881 | 0.01079 | 0 | -81.596
-7.5 | -0.827 | 0.01031 | -0.001 | -80.165
-7 | -0.772 | 0.00984 | -0.002 | -78.402
-6.5 | -0.715 | 0.00941 | -0.002 | -75.989
-6 | -0.658 | 0.00906 | -0.003 | -72.679
-5.5 | -0.603 | 0.00805 | -0.004 | -74.919
-5 | -0.542 | 0.00741 | -0.005 | -73.201
-4.5 | -0.481 | 0.00662 | -0.006 | -72.68
-4 | -0.419 | 0.00609 | -0.007 | -68.791
-3.5 | -0.357 | 0.0058 | -0.007 | -61.455
-3 | -0.294 | 0.00521 | -0.008 | -56.418
-2.5 | -0.232 | 0.00515 | -0.009 | -45.012
-2 | -0.169 | 0.00512 | -0.01 | -32.909
-1.5 | -0.105 | 0.00512 | -0.011 | -20.589
-1 | -0.042 | 0.00509 | -0.012 | -8.297
-0.5 | 0.021 | 0.00511 | -0.013 | 4.104
0 | 0.084 | 0.0051 | -0.013 | 16.514
0.5 | 0.147 | 0.00512 | -0.014 | 28.802
1 | 0.211 | 0.00513 | -0.015 | 41.061
1.5 | 0.274 | 0.0052 | -0.016 | 52.66
2 | 0.337 | 0.00519 | -0.017 | 64.889
2.5 | 0.4 | 0.00527 | -0.018 | 75.873
3 | 0.463 | 0.0053 | -0.018 | 87.321
3.5 | 0.526 | 0.00539 | -0.019 | 97.553
4 | 0.586 | 0.00608 | -0.02 | 96.391
4.5 | 0.648 | 0.00656 | -0.021 | 98.755
5 | 0.71 | 0.00707 | -0.022 | 100.35
5.5 | 0.764 | 0.0079 | -0.022 | 96.764
6 | 0.819 | 0.00893 | -0.023 | 91.691
6.5 | 0.874 | 0.00969 | -0.024 | 90.271
7 | 0.929 | 0.01021 | -0.025 | 91.067
7.5 | 0.981 | 0.01154 | -0.025 | 84.979
8 | 1.033 | 0.01211 | -0.026 | 85.349
8.5 | 1.084 | 0.01269 | -0.027 | 85.409
9 | 1.133 | 0.01332 | -0.027 | 85.034
9.5 | 1.18 | 0.01399 | -0.028 | 84.39
10 | 1.225 | 0.01473 | -0.029 | 83.185
10.5 | 1.269 | 0.01549 | -0.03 | 81.883
11 | 1.309 | 0.01636 | -0.03 | 80.009
11.5 | 1.347 | 0.01731 | -0.031 | 77.822
12 | 1.383 | 0.01829 | -0.032 | 75.6
12.5 | 1.416 | 0.01948 | -0.032 | 72.686
13 | 1.444 | 0.02066 | -0.033 | 69.901
13.5 | 1.468 | 0.02184 | -0.034 | 67.224
14 | 1.488 | 0.0231 | -0.034 | 64.436
14.5 | 1.505 | 0.02459 | -0.035 | 61.192
15 | 1.518 | 0.02606 | -0.035 | 58.246
15.5 | 1.527 | 0.02796 | -0.036 | 54.629
16 | 1.533 | 0.0295 | -0.037 | 51.968
16.5 | 1.535 | 0.03155 | -0.037 | 48.647
17 | 1.533 | 0.03379 | -0.038 | 45.36
17.5 | 1.529 | 0.03566 | -0.038 | 42.871
18 | 1.52 | 0.03835 | -0.039 | 39.626
18.5 | 1.508 | 0.04086 | -0.039 | 36.912
19 | 1.494 | 0.04363 | -0.04 | 34.247
19.5 | 1.476 | 0.04732 | -0.04 | 31.183
20 | 1.456 | 0.05021 | -0.041 | 29.009

## 100. Re 8M Mach 0.10 (2)
BIGFOIL.COM POLAR EXPORT
NACA64-120 a=0.5
NACA64-120 a=0.5 |  |  |  | Cl Max: | 1.5563 | at alpha= | 20 | deg
XFOIL ncrit=9 |  |  |  | L/D Max: | 108.337 | at alpha= | 4 | deg
Re: | 8000000 |  |  | Cd Min: | 0.05939 | at alpha= | 20 | deg
Mach: | 0.1 |  |  | Cl=0 at alpha= | -0.66858 | deg
|  |  |  | @ Cl=0.1, Cd= | 0.00444
|  |  |  | @ Cl=0.4, Cd= | 0.0046314
|  |  |  | @ Cl=0.6, Cd= | 0.0058373
alpha (deg) | Cl | Cd | Cm | Cl/Cd
-20 | -1.5248 | 0.04983 | -0.0401 | -30.6
-18.5 | -1.481 | 0.03928 | -0.04 | -37.7037
-18 | -1.4513 | 0.03608 | -0.0422 | -40.2245
-17.5 | -1.4355 | 0.03311 | -0.0414 | -43.3555
-17 | -1.4182 | 0.03032 | -0.0404 | -46.7744
-16.5 | -1.3979 | 0.02786 | -0.0393 | -50.1759
-16 | -1.3766 | 0.02559 | -0.038 | -53.7945
-15.5 | -1.3535 | 0.02356 | -0.0366 | -57.4491
-15 | -1.3284 | 0.0217 | -0.035 | -61.2166
-14.5 | -1.3023 | 0.02 | -0.0333 | -65.115
-14 | -1.2759 | 0.0184 | -0.0314 | -69.3424
-13.5 | -1.2513 | 0.0168 | -0.029 | -74.4821
-13 | -1.2247 | 0.01542 | -0.0265 | -79.4228
-12.5 | -1.1957 | 0.01428 | -0.024 | -83.7325
-12 | -1.1655 | 0.01329 | -0.0213 | -87.6975
-11.5 | -1.1346 | 0.01248 | -0.0183 | -90.9135
-11 | -1.1077 | 0.01174 | -0.0143 | -94.3526
-10.5 | -1.0803 | 0.01122 | -0.0097 | -96.2834
-10 | -1.0366 | 0.01076 | -0.008 | -96.3383
-9.5 | -0.9885 | 0.01037 | -0.0071 | -95.323
-9 | -0.9394 | 0.00995 | -0.0063 | -94.4121
-8.5 | -0.888 | 0.00959 | -0.0058 | -92.5965
-8 | -0.8354 | 0.00923 | -0.0056 | -90.5092
-7.5 | -0.7815 | 0.00892 | -0.0055 | -87.6121
-7 | -0.7272 | 0.00857 | -0.0056 | -84.8541
-6.5 | -0.6732 | 0.00817 | -0.0056 | -82.399
-6 | -0.6187 | 0.00775 | -0.0057 | -79.8323
-5.5 | -0.563 | 0.00737 | -0.006 | -76.3908
-5 | -0.5073 | 0.00698 | -0.0063 | -72.6791
-4.5 | -0.451 | 0.00654 | -0.0067 | -68.9602
-4 | -0.3947 | 0.00609 | -0.0072 | -64.8112
-3.5 | -0.3385 | 0.00558 | -0.0077 | -60.6631
-3 | -0.2841 | 0.00478 | -0.008 | -59.4351
-2.5 | -0.2243 | 0.00459 | -0.009 | -48.8671
-2 | -0.1632 | 0.00454 | -0.0101 | -35.9471
-1.5 | -0.1019 | 0.00449 | -0.0112 | -22.6949
-1 | -0.0405 | 0.00446 | -0.0124 | -9.0807
-0.5 | 0.0206 | 0.00444 | -0.0135 | 4.6396
0 | 0.0822 | 0.00444 | -0.0147 | 18.5135
0.5 | 0.1438 | 0.00444 | -0.0159 | 32.3874
1 | 0.2048 | 0.00448 | -0.017 | 45.7143
1.5 | 0.2664 | 0.00449 | -0.0182 | 59.3318
2 | 0.3275 | 0.00457 | -0.0193 | 71.663
2.5 | 0.3884 | 0.00462 | -0.0204 | 84.0693
3 | 0.4493 | 0.00468 | -0.0215 | 96.0043
3.5 | 0.5098 | 0.00479 | -0.0225 | 106.4301
4 | 0.5666 | 0.00523 | -0.023 | 108.3365
4.5 | 0.6172 | 0.00615 | -0.0228 | 100.3577
5 | 0.671 | 0.00672 | -0.0228 | 99.8512
5.5 | 0.7231 | 0.00731 | -0.0227 | 98.9193
6 | 0.7755 | 0.00783 | -0.0224 | 99.0421
6.5 | 0.8265 | 0.00834 | -0.022 | 99.1007
7 | 0.8772 | 0.00881 | -0.0215 | 99.5687
7.5 | 0.9247 | 0.00935 | -0.0205 | 98.8984
8 | 0.9696 | 0.00992 | -0.019 | 97.7419
8.5 | 1.0136 | 0.0104 | -0.0174 | 97.4615
9 | 1.0491 | 0.01086 | -0.0142 | 96.6022
9.5 | 1.0742 | 0.01148 | -0.0094 | 93.5714
10 | 1.102 | 0.0123 | -0.0057 | 89.5935
10.5 | 1.1331 | 0.01317 | -0.0028 | 86.0364
11 | 1.1618 | 0.01427 | 0 | 81.4156
11.5 | 1.191 | 0.01546 | 0.0026 | 77.0375
12 | 1.2211 | 0.01669 | 0.0048 | 73.1636
12.5 | 1.2481 | 0.01817 | 0.0071 | 68.6901
13 | 1.2717 | 0.01991 | 0.0094 | 63.8724
13.5 | 1.2972 | 0.02163 | 0.0114 | 59.9723
14 | 1.3227 | 0.02343 | 0.0132 | 56.4533
14.5 | 1.3467 | 0.02539 | 0.0149 | 53.0406
15 | 1.3686 | 0.02761 | 0.0165 | 49.569
15.5 | 1.3884 | 0.03003 | 0.018 | 46.2338
16.5 | 1.4486 | 0.03516 | 0.0165 | 41.2002
17 | 1.4712 | 0.03785 | 0.017 | 38.8692
17.5 | 1.4893 | 0.04091 | 0.0177 | 36.4043
18 | 1.5052 | 0.04419 | 0.0183 | 34.062
18.5 | 1.5206 | 0.04761 | 0.0187 | 31.9387
19 | 1.5314 | 0.05149 | 0.0191 | 29.7417
19.5 | 1.5411 | 0.05567 | 0.0191 | 27.6828
20 | 1.5563 | 0.05939 | 0.0189 | 26.2047

## 101. Re 8M Mach 0.25 (1)
BIGFOIL.COM POLAR EXPORT
NACA64-120 a=0.5
NACA64-120 a=0.5 |  |  |  | Cl Max: | 1.45 | at alpha= | 14.5 | deg
JavaFoil+Calcfoil stall+Eppler ext transition |  |  |  | L/D Max: | 106.193 | at alpha= | 5 | deg
Re: | 8000000 |  |  | Cd Min: | 0.00512 | at alpha= | -0.5 | deg
Mach: | 0.25 |  |  | Cl=0 at alpha= | -0.66923 | deg
|  |  |  | @ Cl=0.1, Cd= | 0.0051478
|  |  |  | @ Cl=0.4, Cd= | 0.0053215
|  |  |  | @ Cl=0.6, Cd= | 0.0062144
alpha (deg) | Cl | Cd | Cm | Cl/Cd
-20 | -1.029 | 0.08455 | 0.016 | -12.175
-19.5 | -1.086 | 0.07113 | 0.015 | -15.274
-19 | -1.132 | 0.06285 | 0.015 | -18.004
-18.5 | -1.171 | 0.0567 | 0.015 | -20.656
-18 | -1.208 | 0.05028 | 0.014 | -24.024
-17.5 | -1.241 | 0.04398 | 0.014 | -28.227
-17 | -1.267 | 0.04008 | 0.013 | -31.604
-16.5 | -1.287 | 0.03667 | 0.012 | -35.081
-16 | -1.302 | 0.03318 | 0.012 | -39.246
-15.5 | -1.312 | 0.03031 | 0.011 | -43.275
-15 | -1.315 | 0.02842 | 0.011 | -46.256
-14.5 | -1.313 | 0.02622 | 0.01 | -50.08
-14 | -1.307 | 0.02419 | 0.009 | -54.035
-13.5 | -1.296 | 0.02215 | 0.008 | -58.49
-13 | -1.279 | 0.02059 | 0.008 | -62.111
-12.5 | -1.258 | 0.01919 | 0.007 | -65.557
-12 | -1.232 | 0.018 | 0.006 | -68.436
-11.5 | -1.202 | 0.01687 | 0.006 | -71.216
-11 | -1.168 | 0.01585 | 0.005 | -73.681
-10.5 | -1.13 | 0.01491 | 0.004 | -75.776
-10 | -1.089 | 0.01406 | 0.003 | -77.481
-9.5 | -1.045 | 0.01328 | 0.002 | -78.706
-9 | -0.998 | 0.01259 | 0.002 | -79.279
-8.5 | -0.949 | 0.01199 | 0.001 | -79.168
-8 | -0.898 | 0.01138 | 0 | -78.92
-7.5 | -0.843 | 0.01087 | -0.001 | -77.617
-7 | -0.788 | 0.01036 | -0.002 | -76.008
-6.5 | -0.731 | 0.00984 | -0.002 | -74.249
-6 | -0.673 | 0.00939 | -0.003 | -71.63
-5.5 | -0.615 | 0.00795 | -0.004 | -77.414
-5 | -0.557 | 0.00774 | -0.005 | -71.924
-4.5 | -0.494 | 0.00686 | -0.006 | -71.943
-4 | -0.43 | 0.00622 | -0.007 | -69.173
-3.5 | -0.366 | 0.00589 | -0.008 | -62.174
-3 | -0.302 | 0.00523 | -0.009 | -57.769
-2.5 | -0.238 | 0.00524 | -0.009 | -45.489
-2 | -0.173 | 0.00518 | -0.01 | -33.471
-1.5 | -0.108 | 0.00517 | -0.011 | -20.955
-1 | -0.043 | 0.00515 | -0.012 | -8.435
-0.5 | 0.022 | 0.00512 | -0.013 | 4.208
0 | 0.086 | 0.00515 | -0.014 | 16.792
0.5 | 0.151 | 0.00514 | -0.015 | 29.442
1 | 0.216 | 0.00517 | -0.016 | 41.814
1.5 | 0.281 | 0.00527 | -0.016 | 53.419
2 | 0.346 | 0.00528 | -0.017 | 65.537
2.5 | 0.411 | 0.00533 | -0.018 | 77.082
3 | 0.476 | 0.0054 | -0.019 | 88.125
3.5 | 0.541 | 0.00546 | -0.02 | 98.997
4 | 0.602 | 0.00624 | -0.021 | 96.477
4.5 | 0.666 | 0.00671 | -0.022 | 99.265
5 | 0.724 | 0.00682 | -0.022 | 106.193
5.5 | 0.781 | 0.00829 | -0.023 | 94.266
6 | 0.837 | 0.00953 | -0.024 | 87.818
6.5 | 0.894 | 0.01016 | -0.024 | 87.965
7 | 0.948 | 0.01141 | -0.025 | 83.036
7.5 | 1.002 | 0.01221 | -0.026 | 82.051
8 | 1.054 | 0.01283 | -0.027 | 82.17
8.5 | 1.104 | 0.01351 | -0.027 | 81.759
9 | 1.153 | 0.01422 | -0.028 | 81.044
9.5 | 1.199 | 0.01499 | -0.029 | 79.948
10 | 1.242 | 0.01585 | -0.03 | 78.338
10.5 | 1.282 | 0.01669 | -0.03 | 76.836
11 | 1.319 | 0.01773 | -0.031 | 74.409
11.5 | 1.353 | 0.01885 | -0.032 | 71.788
12 | 1.383 | 0.02016 | -0.032 | 68.595
12.5 | 1.409 | 0.02146 | -0.033 | 65.657
13 | 1.428 | 0.02289 | -0.034 | 62.385
13.5 | 1.441 | 0.02433 | -0.034 | 59.23
14 | 1.448 | 0.02589 | -0.035 | 55.949
14.5 | 1.45 | 0.02793 | -0.036 | 51.895
15 | 1.446 | 0.02965 | -0.036 | 48.756
15.5 | 1.435 | 0.03181 | -0.037 | 45.121
16 | 1.418 | 0.03441 | -0.037 | 41.22
16.5 | 1.397 | 0.03653 | -0.038 | 38.241
17 | 1.368 | 0.03971 | -0.038 | 34.449
17.5 | 1.333 | 0.04338 | -0.039 | 30.722
18 | 1.293 | 0.04688 | -0.039 | 27.59
18.5 | 1.246 | 0.05212 | -0.04 | 23.913
19 | 1.194 | 0.05806 | -0.04 | 20.573
19.5 | 1.137 | 0.06586 | -0.04 | 17.258

## 102. Re 8M Mach 0.25 (2)
BIGFOIL.COM POLAR EXPORT
NACA64-120 a=0.5
NACA64-120 a=0.5 |  |  |  | Cl Max: | 1.5253 | at alpha= | 20 | deg
XFOIL ncrit=9 |  |  |  | L/D Max: | 111.844 | at alpha= | 4 | deg
Re: | 8000000 |  |  | Cd Min: | 0.07354 | at alpha= | 20 | deg
Mach: | 0.25 |  |  | Cl=0 at alpha= | -0.66902 | deg
|  |  |  | @ Cl=0.1, Cd= | 0.0044769
|  |  |  | @ Cl=0.4, Cd= | 0.004667
|  |  |  | @ Cl=0.6, Cd= | 0.0054871
alpha (deg) | Cl | Cd | Cm | Cl/Cd
-20 | -1.4839 | 0.06446 | -0.0469 | -23.0205
-19.5 | -1.4767 | 0.05928 | -0.0479 | -24.9106
-18.5 | -1.4401 | 0.04973 | -0.0518 | -28.9584
-18 | -1.4268 | 0.0463 | -0.0508 | -30.8164
-17.5 | -1.4107 | 0.04259 | -0.0504 | -33.1228
-17 | -1.3927 | 0.03913 | -0.0499 | -35.5916
-16.5 | -1.3764 | 0.03567 | -0.0491 | -38.587
-16 | -1.3593 | 0.03244 | -0.048 | -41.902
-15.5 | -1.3398 | 0.02953 | -0.0467 | -45.3708
-15 | -1.317 | 0.02699 | -0.0451 | -48.7959
-14.5 | -1.2927 | 0.0247 | -0.0434 | -52.336
-14 | -1.2672 | 0.02259 | -0.0415 | -56.0956
-13.5 | -1.2399 | 0.0207 | -0.0394 | -59.8986
-13 | -1.2139 | 0.0188 | -0.0371 | -64.5691
-12.5 | -1.1873 | 0.01708 | -0.0344 | -69.5141
-12 | -1.1586 | 0.01558 | -0.0317 | -74.3646
-11.5 | -1.1271 | 0.01432 | -0.029 | -78.7081
-11 | -1.0948 | 0.01325 | -0.026 | -82.6264
-10.5 | -1.0631 | 0.0123 | -0.0226 | -86.4309
-10 | -1.0359 | 0.01146 | -0.0181 | -90.3927
-9.5 | -1.0073 | 0.01091 | -0.013 | -92.3281
-9 | -0.9601 | 0.01048 | -0.0112 | -91.6126
-8.5 | -0.9108 | 0.01001 | -0.0097 | -90.989
-8 | -0.8581 | 0.00962 | -0.0088 | -89.1996
-7.5 | -0.8042 | 0.00923 | -0.0082 | -87.1289
-7 | -0.7487 | 0.00887 | -0.0078 | -84.4081
-6.5 | -0.6928 | 0.0085 | -0.0075 | -81.5059
-6 | -0.6374 | 0.00802 | -0.0072 | -79.4763
-5.5 | -0.581 | 0.00758 | -0.0072 | -76.6491
-5 | -0.5233 | 0.00717 | -0.0073 | -72.9847
-4.5 | -0.4656 | 0.00672 | -0.0075 | -69.2857
-4 | -0.4081 | 0.00622 | -0.0078 | -65.6109
-3.5 | -0.3505 | 0.00563 | -0.0082 | -62.2558
-3 | -0.2946 | 0.00482 | -0.0084 | -61.1203
-2.5 | -0.2326 | 0.00465 | -0.0093 | -50.0215
-2 | -0.1691 | 0.00457 | -0.0104 | -37.0022
-1.5 | -0.1056 | 0.00453 | -0.0116 | -23.3113
-1 | -0.0421 | 0.00452 | -0.0128 | -9.3142
-0.5 | 0.0215 | 0.00449 | -0.014 | 4.7884
0 | 0.0854 | 0.00447 | -0.0152 | 19.1051
0.5 | 0.1492 | 0.0045 | -0.0164 | 33.1556
1 | 0.2126 | 0.00453 | -0.0176 | 46.9316
1.5 | 0.2764 | 0.00453 | -0.0188 | 61.0155
2 | 0.3397 | 0.00461 | -0.0199 | 73.6876
2.5 | 0.4032 | 0.00467 | -0.021 | 86.3383
3 | 0.4663 | 0.00473 | -0.0221 | 98.5835
3.5 | 0.5291 | 0.00483 | -0.0231 | 109.5445
4 | 0.5883 | 0.00526 | -0.0236 | 111.8441
4.5 | 0.6393 | 0.00625 | -0.023 | 102.288
5 | 0.6936 | 0.00689 | -0.0228 | 100.6676
5.5 | 0.746 | 0.00755 | -0.0222 | 98.8079
6 | 0.7984 | 0.00812 | -0.0215 | 98.3251
6.5 | 0.8495 | 0.00867 | -0.0206 | 97.9815
7 | 0.8987 | 0.00921 | -0.0193 | 97.5787
7.5 | 0.9421 | 0.00987 | -0.017 | 95.4509
8 | 0.9812 | 0.01045 | -0.014 | 93.8947
8.5 | 1.0026 | 0.01112 | -0.0079 | 90.1619
9 | 1.0319 | 0.01199 | -0.0039 | 86.0634
9.5 | 1.0619 | 0.01301 | -0.0004 | 81.6218
10 | 1.0943 | 0.0141 | 0.0025 | 77.6099
10.5 | 1.1238 | 0.01544 | 0.0054 | 72.785
11 | 1.1529 | 0.0169 | 0.0081 | 68.2189
11.5 | 1.1834 | 0.01839 | 0.0105 | 64.3502
12 | 1.2098 | 0.0202 | 0.013 | 59.8911
12.5 | 1.2349 | 0.02216 | 0.0154 | 55.7265
13 | 1.2595 | 0.02423 | 0.0176 | 51.981
13.5 | 1.2856 | 0.02635 | 0.0195 | 48.7894
14 | 1.3095 | 0.02873 | 0.0213 | 45.5795
14.5 | 1.332 | 0.03133 | 0.0229 | 42.5152
15 | 1.3516 | 0.03423 | 0.0244 | 39.4858
15.5 | 1.3735 | 0.03705 | 0.0257 | 37.0715
16 | 1.3931 | 0.03993 | 0.0272 | 34.8886
16.5 | 1.4374 | 0.04325 | 0.0235 | 33.2347
17 | 1.4536 | 0.04682 | 0.0245 | 31.0466
17.5 | 1.4667 | 0.0507 | 0.0253 | 28.929
18 | 1.4775 | 0.05499 | 0.0258 | 26.8685
18.5 | 1.4887 | 0.05942 | 0.0259 | 25.0539
19 | 1.5014 | 0.06391 | 0.0257 | 23.4924
19.5 | 1.514 | 0.06859 | 0.0252 | 22.0732
20 | 1.5253 | 0.07354 | 0.0243 | 20.7411

## 103. Re 8M Mach 0.50 (1)
BIGFOIL.COM POLAR EXPORT
NACA64-120 a=0.5
NACA64-120 a=0.5 |  |  |  | Cl Max: | 1.235 | at alpha= | 19.5 | deg
JavaFoil+Calcfoil stall+Eppler ext transition |  |  |  | L/D Max: | 102.956 | at alpha= | 3.5 | deg
Re: | 8000000 |  |  | Cd Min: | 0.00534 | at alpha= | -0.5 | deg
Mach: | 0.5 |  |  | Cl=0 at alpha= | -0.66438 | deg
|  |  |  | @ Cl=0.1, Cd= | 0.0053713
|  |  |  | @ Cl=0.4, Cd= | 0.0056407
|  |  |  | @ Cl=0.6, Cd= | 0.0058611
alpha (deg) | Cl | Cd | Cm | Cl/Cd
-20 | -1.137 | 0.13569 | 0.015 | -8.382
-19.5 | -1.127 | 0.11447 | 0.015 | -9.844
-19 | -1.071 | 0.12865 | 0.013 | -8.324
-18.5 | -1.021 | 0.13974 | 0.011 | -7.304
-18 | -1.005 | 0.13437 | 0.012 | -7.476
-17.5 | -1 | 0.10822 | 0.012 | -9.237
-17 | -0.948 | 0.11859 | 0.011 | -7.994
-16.5 | -0.907 | 0.12162 | 0.009 | -7.456
-16 | -0.891 | 0.11511 | 0.009 | -7.742
-15.5 | -0.875 | 0.09742 | 0.01 | -8.985
-15 | -0.823 | 0.1076 | 0.007 | -7.651
-14.5 | -0.799 | 0.10739 | 0.007 | -7.442
-14 | -0.774 | 0.09697 | 0.007 | -7.98
-13.5 | -0.737 | 0.09632 | 0.006 | -7.655
-13 | -0.727 | 0.07736 | 0.006 | -9.399
-12.5 | -0.68 | 0.0909 | 0.005 | -7.483
-12 | -0.717 | 0.04581 | 0.006 | -15.663
-11.5 | -0.716 | 0.02987 | 0.006 | -23.979
-11 | -0.69 | 0.02567 | 0.005 | -26.885
-10.5 | -0.803 | 0.026 | 0.004 | -30.886
-10 | -1.003 | 0.02063 | 0.004 | -48.615
-9.5 | -1.03 | 0.01876 | 0.003 | -54.925
-9 | -1.022 | 0.01723 | 0.002 | -59.311
-8.5 | -0.995 | 0.0159 | 0.001 | -62.554
-8 | -0.955 | 0.01486 | 0 | -64.266
-7.5 | -0.906 | 0.01387 | -0.001 | -65.318
-7 | -0.852 | 0.01298 | -0.002 | -65.618
-6.5 | -0.794 | 0.01219 | -0.003 | -65.14
-6 | -0.734 | 0.01139 | -0.004 | -64.443
-5.5 | -0.671 | 0.01074 | -0.005 | -62.479
-5 | -0.608 | 0.00942 | -0.006 | -64.544
-4.5 | -0.544 | 0.00819 | -0.007 | -66.399
-4 | -0.48 | 0.00707 | -0.008 | -67.852
-3.5 | -0.409 | 0.00648 | -0.009 | -63.095
-3 | -0.337 | 0.0055 | -0.01 | -61.388
-2.5 | -0.266 | 0.00545 | -0.011 | -48.836
-2 | -0.194 | 0.00538 | -0.011 | -35.985
-1.5 | -0.121 | 0.0054 | -0.012 | -22.448
-1 | -0.049 | 0.00537 | -0.013 | -9.044
-0.5 | 0.024 | 0.00534 | -0.014 | 4.509
0 | 0.097 | 0.00537 | -0.015 | 18.018
0.5 | 0.169 | 0.0054 | -0.016 | 31.367
1 | 0.242 | 0.0054 | -0.017 | 44.805
1.5 | 0.315 | 0.00551 | -0.018 | 57.126
2 | 0.387 | 0.00563 | -0.019 | 68.754
2.5 | 0.46 | 0.00569 | -0.02 | 80.766
3 | 0.532 | 0.00574 | -0.021 | 92.694
3.5 | 0.605 | 0.00587 | -0.022 | 102.956
4 | 0.664 | 0.00715 | -0.023 | 92.857
4.5 | 0.73 | 0.00787 | -0.024 | 92.75
5 | 0.793 | 0.00912 | -0.024 | 87.002
5.5 | 0.854 | 0.01073 | -0.025 | 79.658
6 | 0.916 | 0.01195 | -0.026 | 76.632
6.5 | 0.973 | 0.01387 | -0.027 | 70.145
7 | 1.029 | 0.01477 | -0.028 | 69.682
7.5 | 1.081 | 0.01575 | -0.029 | 68.637
8 | 1.127 | 0.01684 | -0.029 | 66.924
8.5 | 1.166 | 0.01806 | -0.03 | 64.542
9 | 1.193 | 0.01943 | -0.031 | 61.413
9.5 | 1.204 | 0.02117 | -0.032 | 56.89
10 | 1.187 | 0.02323 | -0.032 | 51.108
10.5 | 1.102 | 0.02577 | -0.033 | 42.774
11 | 0.774 | 0.03044 | -0.034 | 25.426
11.5 | 0.701 | 0.07947 | -0.022 | 8.826
12 | 0.836 | 0.03351 | -0.035 | 24.957
12.5 | 0.857 | 0.0402 | -0.035 | 21.324
13 | 0.877 | 0.04821 | -0.035 | 18.198
13.5 | 0.914 | 0.04523 | -0.036 | 20.214
14 | 0.932 | 0.05468 | -0.036 | 17.045
14.5 | 0.961 | 0.05943 | -0.037 | 16.165
15 | 0.904 | 0.10494 | -0.027 | 8.616
15.5 | 1.024 | 0.06131 | -0.039 | 16.711
16 | 1.035 | 0.07628 | -0.038 | 13.575
16.5 | 0.995 | 0.11373 | -0.031 | 8.751
17 | 1.109 | 0.07134 | -0.04 | 15.538
17.5 | 1.127 | 0.08309 | -0.04 | 13.562
18 | 1.067 | 0.13363 | -0.03 | 7.987
18.5 | 1.18 | 0.08926 | -0.041 | 13.216
19 | 1.221 | 0.08659 | -0.042 | 14.099
19.5 | 1.235 | 0.1017 | -0.042 | 12.146
20 | 1.189 | 0.1602 | -0.034 | 7.423

## 104. Re 8M Mach 0.50 (2)
BIGFOIL.COM POLAR EXPORT
NACA64-120 a=0.5
NACA64-120 a=0.5 |  |  |  | Cl Max: | 1.2354 | at alpha= | 14.5 | deg
XFOIL ncrit=9 |  |  |  | L/D Max: | 126.74 | at alpha= | 4 | deg
Re: | 8000000 |  |  | Cd Min: | 0.17235 | at alpha= | 19.5 | deg
Mach: | 0.5 |  |  | Cl=0 at alpha= | -0.67318 | deg
|  |  |  | @ Cl=0.1, Cd= | 0.0047398
|  |  |  | @ Cl=0.4, Cd= | 0.004851
|  |  |  | @ Cl=0.6, Cd= | 0.0050782
alpha (deg) | Cl | Cd | Cm | Cl/Cd
-18 | -0.9254 | 0.14243 | -0.0193 | -6.4972
-17.5 | -0.9422 | 0.13017 | -0.028 | -7.2382
-17 | -0.9621 | 0.11786 | -0.0365 | -8.1631
-16.5 | -0.9844 | 0.1056 | -0.0448 | -9.322
-15.5 | -1.034 | 0.08243 | -0.059 | -12.544
-15 | -1.0583 | 0.07212 | -0.064 | -14.6742
-14.5 | -1.0834 | 0.06258 | -0.0676 | -17.3122
-14 | -1.1 | 0.05454 | -0.0693 | -20.1687
-13.5 | -1.1099 | 0.0476 | -0.0696 | -23.3172
-13 | -1.1132 | 0.04161 | -0.0687 | -26.7532
-12.5 | -1.1045 | 0.03677 | -0.0669 | -30.0381
-12 | -1.0909 | 0.03257 | -0.0646 | -33.494
-11.5 | -1.0716 | 0.02893 | -0.0619 | -37.0411
-11 | -1.0489 | 0.0258 | -0.0587 | -40.655
-10.5 | -1.0214 | 0.02307 | -0.0554 | -44.2739
-10 | -0.991 | 0.02066 | -0.052 | -47.9671
-9.5 | -0.9616 | 0.01831 | -0.0484 | -52.5177
-9 | -0.9282 | 0.01631 | -0.0448 | -56.9099
-8.5 | -0.891 | 0.0146 | -0.0412 | -61.0274
-8 | -0.8529 | 0.01309 | -0.0375 | -65.1566
-7.5 | -0.8161 | 0.01176 | -0.0333 | -69.3963
-7 | -0.7788 | 0.0107 | -0.0287 | -72.785
-6.5 | -0.7508 | 0.00999 | -0.0218 | -75.1552
-6 | -0.6985 | 0.00942 | -0.0186 | -74.1507
-5.5 | -0.6453 | 0.00876 | -0.0158 | -73.6644
-5 | -0.5883 | 0.0081 | -0.0138 | -72.6296
-4.5 | -0.5264 | 0.00751 | -0.0126 | -70.0932
-4 | -0.465 | 0.00684 | -0.0116 | -67.9825
-3.5 | -0.4048 | 0.00596 | -0.0107 | -67.9195
-3 | -0.3434 | 0.00499 | -0.0101 | -68.8176
-2.5 | -0.2706 | 0.00485 | -0.011 | -55.7938
-2 | -0.1966 | 0.0048 | -0.0121 | -40.9583
-1.5 | -0.1225 | 0.00474 | -0.0134 | -25.8439
-1 | -0.0485 | 0.0047 | -0.0147 | -10.3191
-0.5 | 0.0257 | 0.00474 | -0.016 | 5.4219
0 | 0.0994 | 0.00474 | -0.0173 | 20.9705
0.5 | 0.1737 | 0.00472 | -0.0187 | 36.8008
1 | 0.2481 | 0.00473 | -0.0201 | 52.4524
1.5 | 0.3221 | 0.0048 | -0.0214 | 67.1042
2 | 0.3961 | 0.00485 | -0.0226 | 81.6701
2.5 | 0.4704 | 0.00487 | -0.0238 | 96.5914
3 | 0.5441 | 0.00498 | -0.0248 | 109.257
3.5 | 0.6181 | 0.00511 | -0.0257 | 120.9589
4 | 0.6882 | 0.00543 | -0.0259 | 126.7403
4.5 | 0.7379 | 0.0067 | -0.0233 | 110.1343
5 | 0.7851 | 0.0078 | -0.02 | 100.6538
5.5 | 0.8261 | 0.00877 | -0.0156 | 94.1961
6 | 0.8458 | 0.00966 | -0.0075 | 87.5569
6.5 | 0.8636 | 0.01114 | -0.0005 | 77.5224
7 | 0.8835 | 0.01302 | 0.0051 | 67.8571
7.5 | 0.8992 | 0.01541 | 0.0105 | 58.3517
8 | 0.9269 | 0.01749 | 0.0144 | 52.996
8.5 | 0.9573 | 0.01958 | 0.0179 | 48.8917
9 | 0.9865 | 0.02185 | 0.0213 | 45.1487
9.5 | 1.0161 | 0.0242 | 0.0245 | 41.9876
10 | 1.0454 | 0.02675 | 0.0275 | 39.0804
10.5 | 1.0736 | 0.02951 | 0.0303 | 36.3809
11 | 1.1032 | 0.03234 | 0.0329 | 34.1126
11.5 | 1.1315 | 0.03545 | 0.0353 | 31.9182
12 | 1.1564 | 0.03892 | 0.0375 | 29.7122
12.5 | 1.1815 | 0.04257 | 0.0395 | 27.7543
13 | 1.2034 | 0.04662 | 0.0412 | 25.813
13.5 | 1.2217 | 0.05118 | 0.0426 | 23.8707
14 | 1.2332 | 0.05652 | 0.0435 | 21.8188
14.5 | 1.2354 | 0.06291 | 0.0436 | 19.6376
15 | 1.2305 | 0.07036 | 0.0426 | 17.4886
15.5 | 1.219 | 0.07882 | 0.0405 | 15.4656
16 | 1.2017 | 0.08846 | 0.0369 | 13.5847
16.5 | 1.1807 | 0.09913 | 0.0319 | 11.9106
17 | 1.155 | 0.11089 | 0.0253 | 10.4157
17.5 | 1.1313 | 0.12297 | 0.0179 | 9.1998
18 | 1.1069 | 0.13534 | 0.01 | 8.1787
18.5 | 1.0863 | 0.14733 | 0.0022 | 7.3732
19 | 1.0681 | 0.15987 | -0.0066 | 6.6811
19.5 | 1.0528 | 0.17235 | -0.0156 | 6.1085

## 105. Re 10M Mach 0.00 (1)
BIGFOIL.COM POLAR EXPORT
NACA64-120 a=0.5
NACA64-120 a=0.5 |  |  |  | Cl Max: | 1.556 | at alpha= | 17 | deg
JavaFoil+Calcfoil stall+Eppler ext transition |  |  |  | L/D Max: | 95.155 | at alpha= | 5 | deg
Re: | 10000000 |  |  | Cd Min: | 0.00496 | at alpha= | -1.5 | deg
Mach: | 0 |  |  | Cl=0 at alpha= | -0.66667 | deg
|  |  |  | @ Cl=0.1, Cd= | 0.0049751
|  |  |  | @ Cl=0.4, Cd= | 0.0051325
|  |  |  | @ Cl=0.6, Cd= | 0.0064285
alpha (deg) | Cl | Cd | Cm | Cl/Cd
-20 | -1.426 | 0.04753 | 0.016 | -29.995
-19.5 | -1.437 | 0.04373 | 0.016 | -32.862
-19 | -1.442 | 0.04119 | 0.015 | -35.014
-18.5 | -1.448 | 0.03751 | 0.015 | -38.607
-18 | -1.45 | 0.0349 | 0.014 | -41.533
-17.5 | -1.448 | 0.0325 | 0.013 | -44.563
-17 | -1.444 | 0.03037 | 0.013 | -47.54
-16.5 | -1.436 | 0.02836 | 0.012 | -50.643
-16 | -1.427 | 0.02617 | 0.012 | -54.533
-15.5 | -1.415 | 0.02429 | 0.011 | -58.236
-15 | -1.398 | 0.02274 | 0.01 | -61.487
-14.5 | -1.379 | 0.02129 | 0.01 | -64.771
-14 | -1.357 | 0.01981 | 0.009 | -68.498
-13.5 | -1.332 | 0.01855 | 0.008 | -71.799
-13 | -1.304 | 0.01735 | 0.008 | -75.117
-12.5 | -1.272 | 0.0163 | 0.007 | -78.071
-12 | -1.238 | 0.01542 | 0.006 | -80.264
-11.5 | -1.201 | 0.01454 | 0.005 | -82.641
-11 | -1.162 | 0.01375 | 0.005 | -84.495
-10.5 | -1.12 | 0.01304 | 0.004 | -85.919
-10 | -1.076 | 0.01233 | 0.003 | -87.253
-9.5 | -1.03 | 0.01176 | 0.002 | -87.56
-9 | -0.981 | 0.01123 | 0.002 | -87.358
-8.5 | -0.931 | 0.01076 | 0.001 | -86.561
-8 | -0.879 | 0.01027 | 0 | -85.612
-7.5 | -0.825 | 0.00986 | -0.001 | -83.752
-7 | -0.77 | 0.00947 | -0.002 | -81.343
-6.5 | -0.714 | 0.00905 | -0.002 | -78.945
-6 | -0.661 | 0.00871 | -0.003 | -75.869
-5.5 | -0.6 | 0.00787 | -0.004 | -76.26
-5 | -0.54 | 0.00752 | -0.005 | -71.803
-4.5 | -0.479 | 0.00684 | -0.006 | -69.99
-4 | -0.417 | 0.00633 | -0.007 | -65.859
-3.5 | -0.355 | 0.00591 | -0.007 | -60.064
-3 | -0.293 | 0.00564 | -0.008 | -51.885
-2.5 | -0.231 | 0.00502 | -0.009 | -45.939
-2 | -0.168 | 0.005 | -0.01 | -33.559
-1.5 | -0.105 | 0.00496 | -0.011 | -21.152
-1 | -0.042 | 0.00498 | -0.012 | -8.448
-0.5 | 0.021 | 0.00499 | -0.012 | 4.177
0 | 0.084 | 0.00497 | -0.013 | 16.835
0.5 | 0.147 | 0.00499 | -0.014 | 29.401
1 | 0.21 | 0.00501 | -0.015 | 41.837
1.5 | 0.272 | 0.00507 | -0.016 | 53.684
2 | 0.335 | 0.0051 | -0.017 | 65.716
2.5 | 0.398 | 0.00513 | -0.018 | 77.647
3 | 0.461 | 0.00521 | -0.018 | 88.526
3.5 | 0.524 | 0.00592 | -0.019 | 88.449
4 | 0.584 | 0.0063 | -0.02 | 92.661
4.5 | 0.645 | 0.00679 | -0.021 | 94.975
5 | 0.706 | 0.00742 | -0.022 | 95.155
5.5 | 0.76 | 0.00812 | -0.022 | 93.665
6 | 0.816 | 0.00886 | -0.023 | 92.111
6.5 | 0.872 | 0.00934 | -0.024 | 93.456
7 | 0.925 | 0.01052 | -0.025 | 87.923
7.5 | 0.979 | 0.01099 | -0.025 | 89.047
8 | 1.031 | 0.01152 | -0.026 | 89.554
8.5 | 1.082 | 0.01205 | -0.027 | 89.855
9 | 1.131 | 0.01265 | -0.027 | 89.421
9.5 | 1.179 | 0.01327 | -0.028 | 88.815
10 | 1.224 | 0.01395 | -0.029 | 87.794
10.5 | 1.268 | 0.01463 | -0.03 | 86.661
11 | 1.309 | 0.01547 | -0.03 | 84.609
11.5 | 1.348 | 0.01636 | -0.031 | 82.37
12 | 1.384 | 0.0173 | -0.032 | 80.001
12.5 | 1.418 | 0.0183 | -0.032 | 77.483
13 | 1.447 | 0.01939 | -0.033 | 74.652
13.5 | 1.473 | 0.02049 | -0.034 | 71.876
14 | 1.495 | 0.02176 | -0.034 | 68.706
14.5 | 1.514 | 0.02302 | -0.035 | 65.769
15 | 1.529 | 0.0245 | -0.035 | 62.401
15.5 | 1.541 | 0.02593 | -0.036 | 59.423
16 | 1.549 | 0.02769 | -0.037 | 55.945
16.5 | 1.554 | 0.02939 | -0.037 | 52.877
17 | 1.556 | 0.03143 | -0.038 | 49.487
17.5 | 1.554 | 0.03345 | -0.038 | 46.449
18 | 1.549 | 0.03559 | -0.039 | 43.533
18.5 | 1.542 | 0.03789 | -0.039 | 40.694
19 | 1.531 | 0.04067 | -0.04 | 37.634
19.5 | 1.517 | 0.04355 | -0.04 | 34.845
20 | 1.501 | 0.04707 | -0.041 | 31.889

## 106. Re 10M Mach 0.00 (2)
BIGFOIL.COM POLAR EXPORT
NACA64-120 a=0.5
NACA64-120 a=0.5 |  |  |  | Cl Max: | 1.5917 | at alpha= | 20 | deg
XFOIL ncrit=9 |  |  |  | L/D Max: | 107.203 | at alpha= | 3.5 | deg
Re: | 10000000 |  |  | Cd Min: | 0.05407 | at alpha= | 20 | deg
Mach: | 0 |  |  | Cl=0 at alpha= | -0.66966 | deg
|  |  |  | @ Cl=0.1, Cd= | 0.004272
|  |  |  | @ Cl=0.4, Cd= | 0.0044983
|  |  |  | @ Cl=0.6, Cd= | 0.0061158
alpha (deg) | Cl | Cd | Cm | Cl/Cd
-20 | -1.5645 | 0.04432 | -0.0381 | -35.3001
-19.5 | -1.5486 | 0.04108 | -0.038 | -37.6972
-19 | -1.5371 | 0.03797 | -0.0369 | -40.482
-18.5 | -1.4987 | 0.03512 | -0.0403 | -42.6737
-18 | -1.4793 | 0.03252 | -0.0396 | -45.4889
-17.5 | -1.4606 | 0.02991 | -0.0388 | -48.8332
-17 | -1.4434 | 0.02731 | -0.0376 | -52.8524
-16.5 | -1.4235 | 0.02502 | -0.0362 | -56.8945
-16 | -1.403 | 0.0229 | -0.0347 | -61.2664
-15.5 | -1.3808 | 0.02096 | -0.0329 | -65.8779
-15 | -1.355 | 0.01933 | -0.0312 | -70.0983
-14.5 | -1.3277 | 0.01786 | -0.0294 | -74.3393
-14 | -1.2999 | 0.0165 | -0.0274 | -78.7818
-13.5 | -1.2711 | 0.01528 | -0.0252 | -83.1872
-13 | -1.244 | 0.0141 | -0.0226 | -88.227
-12.5 | -1.2163 | 0.01307 | -0.0196 | -93.0604
-12 | -1.1879 | 0.01223 | -0.0164 | -97.13
-11.5 | -1.1613 | 0.01156 | -0.0123 | -100.4585
-11 | -1.1313 | 0.01112 | -0.0083 | -101.7356
-10.5 | -1.0875 | 0.01069 | -0.0067 | -101.7306
-10 | -1.0414 | 0.01024 | -0.0056 | -101.6992
-9.5 | -0.9921 | 0.00987 | -0.005 | -100.5167
-9 | -0.9408 | 0.00953 | -0.0046 | -98.7198
-8.5 | -0.889 | 0.00916 | -0.0044 | -97.0524
-8 | -0.8354 | 0.00887 | -0.0044 | -94.1826
-7.5 | -0.7814 | 0.00854 | -0.0045 | -91.4988
-7 | -0.7266 | 0.00825 | -0.0047 | -88.0727
-6.5 | -0.6716 | 0.0079 | -0.005 | -85.0127
-6 | -0.6167 | 0.00753 | -0.0052 | -81.8991
-5.5 | -0.5611 | 0.00718 | -0.0056 | -78.1476
-5 | -0.5048 | 0.00681 | -0.0061 | -74.1263
-4.5 | -0.4482 | 0.00647 | -0.0066 | -69.2736
-4 | -0.3915 | 0.00608 | -0.0072 | -64.3914
-3.5 | -0.3347 | 0.00565 | -0.0078 | -59.2389
-3 | -0.2794 | 0.00502 | -0.0082 | -55.6574
-2.5 | -0.2227 | 0.00448 | -0.0089 | -49.7098
-2 | -0.162 | 0.00439 | -0.01 | -36.9021
-1.5 | -0.1013 | 0.00434 | -0.0111 | -23.341
-1 | -0.0405 | 0.0043 | -0.0123 | -9.4186
-0.5 | 0.0208 | 0.00428 | -0.0135 | 4.8598
0 | 0.0818 | 0.00426 | -0.0146 | 19.2019
0.5 | 0.1427 | 0.0043 | -0.0158 | 33.186
1 | 0.204 | 0.0043 | -0.017 | 47.4419
1.5 | 0.2646 | 0.00435 | -0.0181 | 60.8276
2 | 0.3257 | 0.00438 | -0.0192 | 74.3607
2.5 | 0.3862 | 0.00448 | -0.0203 | 86.2054
3 | 0.4465 | 0.00456 | -0.0214 | 97.9167
3.5 | 0.506 | 0.00472 | -0.0224 | 107.2034
4 | 0.5578 | 0.00561 | -0.0224 | 99.4296
4.5 | 0.6112 | 0.00625 | -0.0225 | 97.792
5 | 0.6654 | 0.00673 | -0.0227 | 98.8707
5.5 | 0.7189 | 0.00723 | -0.0227 | 99.4329
6 | 0.7719 | 0.00768 | -0.0227 | 100.5078
6.5 | 0.8242 | 0.00812 | -0.0226 | 101.5025
7 | 0.8753 | 0.00856 | -0.0222 | 102.2547
7.5 | 0.9239 | 0.00908 | -0.0215 | 101.7511
8 | 0.9721 | 0.00952 | -0.0206 | 102.1113
8.5 | 1.0192 | 0.00995 | -0.0196 | 102.4322
9 | 1.0639 | 0.01037 | -0.0182 | 102.594
9.5 | 1.0976 | 0.01081 | -0.0148 | 101.5356
10 | 1.1236 | 0.01141 | -0.0102 | 98.475
10.5 | 1.1516 | 0.01219 | -0.0067 | 94.4709
11 | 1.1808 | 0.0131 | -0.0036 | 90.1374
11.5 | 1.2122 | 0.01406 | -0.0012 | 86.2162
12 | 1.2408 | 0.01521 | 0.0014 | 81.5779
12.5 | 1.2681 | 0.01653 | 0.0038 | 76.7151
13 | 1.2948 | 0.01797 | 0.0061 | 72.0534
13.5 | 1.3224 | 0.01945 | 0.008 | 67.9897
14 | 1.3475 | 0.02112 | 0.01 | 63.8021
14.5 | 1.3713 | 0.02296 | 0.0118 | 59.7256
15 | 1.3916 | 0.02509 | 0.0137 | 55.4643
15.5 | 1.4127 | 0.0273 | 0.0152 | 51.7473
16 | 1.435 | 0.02949 | 0.0166 | 48.6606
16.5 | 1.4559 | 0.03161 | 0.0182 | 46.0582
18.5 | 1.5738 | 0.04394 | 0.0115 | 35.817
19 | 1.5852 | 0.04737 | 0.0125 | 33.4642
19.5 | 1.5807 | 0.05041 | 0.0167 | 31.3569
20 | 1.5917 | 0.05407 | 0.0171 | 29.4378

## 107. Re 10M Mach 0.10 (1)
BIGFOIL.COM POLAR EXPORT
NACA64-120 a=0.5
NACA64-120 a=0.5 |  |  |  | Cl Max: | 1.538 | at alpha= | 16.5 | deg
JavaFoil+Calcfoil stall+Eppler ext transition |  |  |  | L/D Max: | 95.354 | at alpha= | 4.5 | deg
Re: | 10000000 |  |  | Cd Min: | 0.00497 | at alpha= | 0 | deg
Mach: | 0.1 |  |  | Cl=0 at alpha= | -0.66667 | deg
|  |  |  | @ Cl=0.1, Cd= | 0.0049725
|  |  |  | @ Cl=0.4, Cd= | 0.00516
|  |  |  | @ Cl=0.6, Cd= | 0.0064439
alpha (deg) | Cl | Cd | Cm | Cl/Cd
-20 | -1.386 | 0.04975 | 0.016 | -27.864
-19.5 | -1.401 | 0.046 | 0.016 | -30.457
-19 | -1.411 | 0.04291 | 0.015 | -32.876
-18.5 | -1.42 | 0.03891 | 0.015 | -36.497
-18 | -1.425 | 0.0361 | 0.014 | -39.467
-17.5 | -1.427 | 0.03355 | 0.014 | -42.532
-17 | -1.425 | 0.03135 | 0.013 | -45.464
-16.5 | -1.421 | 0.02918 | 0.012 | -48.708
-16 | -1.414 | 0.0272 | 0.012 | -51.983
-15.5 | -1.404 | 0.0249 | 0.011 | -56.387
-15 | -1.39 | 0.02327 | 0.01 | -59.745
-14.5 | -1.372 | 0.02181 | 0.01 | -62.918
-14 | -1.352 | 0.02039 | 0.009 | -66.321
-13.5 | -1.329 | 0.01891 | 0.008 | -70.286
-13 | -1.302 | 0.01768 | 0.008 | -73.647
-12.5 | -1.272 | 0.01658 | 0.007 | -76.726
-12 | -1.239 | 0.01567 | 0.006 | -79.059
-11.5 | -1.202 | 0.01476 | 0.005 | -81.442
-11 | -1.164 | 0.01396 | 0.005 | -83.384
-10.5 | -1.122 | 0.01321 | 0.004 | -84.974
-10 | -1.079 | 0.01257 | 0.003 | -85.809
-9.5 | -1.033 | 0.0119 | 0.002 | -86.81
-9 | -0.985 | 0.01135 | 0.002 | -86.788
-8.5 | -0.934 | 0.01085 | 0.001 | -86.086
-8 | -0.883 | 0.01038 | 0 | -84.998
-7.5 | -0.829 | 0.00994 | -0.001 | -83.391
-7 | -0.773 | 0.00953 | -0.002 | -81.095
-6.5 | -0.717 | 0.00911 | -0.002 | -78.689
-6 | -0.66 | 0.00819 | -0.003 | -80.62
-5.5 | -0.603 | 0.00787 | -0.004 | -76.659
-5 | -0.542 | 0.00752 | -0.005 | -72.115
-4.5 | -0.481 | 0.00683 | -0.006 | -70.353
-4 | -0.419 | 0.00637 | -0.007 | -65.722
-3.5 | -0.357 | 0.00594 | -0.007 | -60.053
-3 | -0.294 | 0.0057 | -0.008 | -51.627
-2.5 | -0.232 | 0.00503 | -0.009 | -46.039
-2 | -0.169 | 0.00502 | -0.01 | -33.605
-1.5 | -0.105 | 0.00501 | -0.011 | -21.04
-1 | -0.042 | 0.00499 | -0.012 | -8.467
-0.5 | 0.021 | 0.00499 | -0.013 | 4.201
0 | 0.084 | 0.00497 | -0.013 | 16.925
0.5 | 0.147 | 0.00498 | -0.014 | 29.579
1 | 0.211 | 0.005 | -0.015 | 42.095
1.5 | 0.274 | 0.00507 | -0.016 | 53.997
2 | 0.337 | 0.00508 | -0.017 | 66.298
2.5 | 0.4 | 0.00516 | -0.018 | 77.535
3 | 0.463 | 0.00519 | -0.018 | 89.274
3.5 | 0.526 | 0.00591 | -0.019 | 89.029
4 | 0.586 | 0.00634 | -0.02 | 92.464
4.5 | 0.648 | 0.0068 | -0.021 | 95.354
5 | 0.71 | 0.00745 | -0.022 | 95.3
5.5 | 0.763 | 0.00819 | -0.022 | 93.189
6 | 0.82 | 0.00893 | -0.023 | 91.761
6.5 | 0.876 | 0.00942 | -0.024 | 93.023
7 | 0.929 | 0.01062 | -0.025 | 87.494
7.5 | 0.983 | 0.01112 | -0.025 | 88.415
8 | 1.035 | 0.01163 | -0.026 | 88.986
8.5 | 1.086 | 0.01218 | -0.027 | 89.21
9 | 1.135 | 0.0128 | -0.028 | 88.705
9.5 | 1.183 | 0.01344 | -0.028 | 88.019
10 | 1.228 | 0.01413 | -0.029 | 86.922
10.5 | 1.271 | 0.01483 | -0.03 | 85.713
11 | 1.312 | 0.01569 | -0.03 | 83.607
11.5 | 1.35 | 0.01661 | -0.031 | 81.274
12 | 1.385 | 0.01759 | -0.032 | 78.743
12.5 | 1.418 | 0.01869 | -0.032 | 75.865
13 | 1.446 | 0.01974 | -0.033 | 73.271
13.5 | 1.471 | 0.02087 | -0.034 | 70.48
14 | 1.491 | 0.02218 | -0.034 | 67.233
14.5 | 1.508 | 0.02348 | -0.035 | 64.223
15 | 1.521 | 0.02497 | -0.036 | 60.907
15.5 | 1.53 | 0.02666 | -0.036 | 57.39
16 | 1.536 | 0.02833 | -0.037 | 54.203
16.5 | 1.538 | 0.03012 | -0.037 | 51.07
17 | 1.536 | 0.03227 | -0.038 | 47.606
17.5 | 1.531 | 0.03437 | -0.038 | 44.542
18 | 1.523 | 0.03662 | -0.039 | 41.584
18.5 | 1.511 | 0.03905 | -0.039 | 38.711
19 | 1.497 | 0.04204 | -0.04 | 35.602
19.5 | 1.48 | 0.04481 | -0.04 | 33.024
20 | 1.458 | 0.04886 | -0.041 | 29.842

## 108. Re 10M Mach 0.10 (2)
BIGFOIL.COM POLAR EXPORT
NACA64-120 a=0.5
NACA64-120 a=0.5 |  |  |  | Cl Max: | 1.5858 | at alpha= | 20 | deg
XFOIL ncrit=9 |  |  |  | L/D Max: | 107.945 | at alpha= | 3.5 | deg
Re: | 10000000 |  |  | Cd Min: | 0.05654 | at alpha= | 20 | deg
Mach: | 0.1 |  |  | Cl=0 at alpha= | -0.6699 | deg
|  |  |  | @ Cl=0.1, Cd= | 0.0042786
|  |  |  | @ Cl=0.4, Cd= | 0.0045047
|  |  |  | @ Cl=0.6, Cd= | 0.0060865
alpha (deg) | Cl | Cd | Cm | Cl/Cd
-20 | -1.5588 | 0.04674 | -0.0398 | -33.3504
-19.5 | -1.5458 | 0.0431 | -0.0398 | -35.8654
-19 | -1.533 | 0.03975 | -0.0391 | -38.566
-18.5 | -1.4977 | 0.03669 | -0.0422 | -40.8204
-18 | -1.4778 | 0.034 | -0.0415 | -43.4647
-17.5 | -1.4581 | 0.03135 | -0.0408 | -46.5104
-17 | -1.4401 | 0.02866 | -0.0397 | -50.2477
-16.5 | -1.4207 | 0.02621 | -0.0384 | -54.2045
-16 | -1.4001 | 0.02399 | -0.0369 | -58.3618
-15.5 | -1.3783 | 0.02195 | -0.0351 | -62.7927
-15 | -1.3533 | 0.02017 | -0.0334 | -67.0947
-14.5 | -1.3269 | 0.01856 | -0.0315 | -71.4925
-14 | -1.2998 | 0.01709 | -0.0294 | -76.0562
-13.5 | -1.27 | 0.01582 | -0.0273 | -80.2781
-13 | -1.2423 | 0.01458 | -0.0248 | -85.2058
-12.5 | -1.2146 | 0.01346 | -0.0219 | -90.2377
-12 | -1.1859 | 0.01253 | -0.0188 | -94.6449
-11.5 | -1.1575 | 0.01178 | -0.0151 | -98.2598
-11 | -1.1327 | 0.01124 | -0.0101 | -100.774
-10.5 | -1.0912 | 0.01082 | -0.0081 | -100.8503
-10 | -1.0458 | 0.01035 | -0.0067 | -101.0435
-9.5 | -0.9971 | 0.00995 | -0.0058 | -100.2111
-9 | -0.9456 | 0.00961 | -0.0053 | -98.3975
-8.5 | -0.8938 | 0.00924 | -0.005 | -96.7316
-8 | -0.84 | 0.00893 | -0.0049 | -94.0649
-7.5 | -0.7859 | 0.00859 | -0.0049 | -91.4901
-7 | -0.7308 | 0.0083 | -0.0051 | -88.0482
-6.5 | -0.6753 | 0.00796 | -0.0053 | -84.8367
-6 | -0.6204 | 0.00757 | -0.0054 | -81.9551
-5.5 | -0.5643 | 0.00722 | -0.0058 | -78.1579
-5 | -0.5077 | 0.00685 | -0.0062 | -74.1168
-4.5 | -0.4509 | 0.00649 | -0.0067 | -69.4761
-4 | -0.3939 | 0.0061 | -0.0073 | -64.5738
-3.5 | -0.3368 | 0.00567 | -0.0078 | -59.4004
-3 | -0.2813 | 0.00503 | -0.0083 | -55.9245
-2.5 | -0.2242 | 0.00448 | -0.009 | -50.0446
-2 | -0.1631 | 0.00439 | -0.0101 | -37.1526
-1.5 | -0.1019 | 0.00435 | -0.0112 | -23.4253
-1 | -0.0408 | 0.00431 | -0.0123 | -9.4664
-0.5 | 0.021 | 0.00429 | -0.0135 | 4.8951
0 | 0.0824 | 0.00427 | -0.0147 | 19.2974
0.5 | 0.1437 | 0.0043 | -0.0159 | 33.4186
1 | 0.2054 | 0.00431 | -0.0171 | 47.6566
1.5 | 0.2665 | 0.00436 | -0.0182 | 61.1239
2 | 0.3279 | 0.00438 | -0.0194 | 74.863
2.5 | 0.3888 | 0.00449 | -0.0205 | 86.5924
3 | 0.4496 | 0.00457 | -0.0215 | 98.3807
3.5 | 0.5095 | 0.00472 | -0.0225 | 107.9449
4 | 0.5616 | 0.00562 | -0.0224 | 99.9288
4.5 | 0.6151 | 0.00627 | -0.0225 | 98.1021
5 | 0.6695 | 0.00676 | -0.0227 | 99.0385
5.5 | 0.7232 | 0.00726 | -0.0227 | 99.6143
6 | 0.7762 | 0.00773 | -0.0226 | 100.414
6.5 | 0.8286 | 0.00818 | -0.0224 | 101.2958
7 | 0.8797 | 0.00863 | -0.0219 | 101.9351
7.5 | 0.9279 | 0.00917 | -0.021 | 101.1887
8 | 0.976 | 0.00961 | -0.02 | 101.5609
8.5 | 1.0226 | 0.01006 | -0.0188 | 101.6501
9 | 1.0664 | 0.01048 | -0.0171 | 101.7557
9.5 | 1.0924 | 0.01098 | -0.0122 | 99.49
10 | 1.1211 | 0.01164 | -0.0083 | 96.3144
10.5 | 1.1496 | 0.0125 | -0.0048 | 91.968
11 | 1.1797 | 0.01347 | -0.002 | 87.5798
11.5 | 1.2111 | 0.01449 | 0.0005 | 83.5818
12 | 1.2392 | 0.01574 | 0.0031 | 78.7294
12.5 | 1.2657 | 0.01718 | 0.0056 | 73.6729
13 | 1.2931 | 0.01866 | 0.0078 | 69.298
13.5 | 1.3206 | 0.0202 | 0.0097 | 65.3762
14 | 1.3456 | 0.02197 | 0.0117 | 61.2472
14.5 | 1.3689 | 0.0239 | 0.0136 | 57.2762
15 | 1.3896 | 0.02612 | 0.0154 | 53.2006
15.5 | 1.4119 | 0.02835 | 0.0169 | 49.8025
16 | 1.4335 | 0.0307 | 0.0182 | 46.6938
16.5 | 1.4525 | 0.03307 | 0.0198 | 43.922
17 | 1.5045 | 0.03598 | 0.0144 | 41.8149
17.5 | 1.5396 | 0.03925 | 0.0117 | 39.2255
18 | 1.5552 | 0.04248 | 0.0125 | 36.6102
18.5 | 1.5692 | 0.0459 | 0.0133 | 34.1874
19 | 1.5777 | 0.04945 | 0.0146 | 31.905
19.5 | 1.5734 | 0.05278 | 0.0185 | 29.8105
20 | 1.5858 | 0.05654 | 0.0187 | 28.0474

## 109. Re 10M Mach 0.25 (1)
BIGFOIL.COM POLAR EXPORT
NACA64-120 a=0.5
NACA64-120 a=0.5 |  |  |  | Cl Max: | 1.452 | at alpha= | 14.5 | deg
JavaFoil+Calcfoil stall+Eppler ext transition |  |  |  | L/D Max: | 94.528 | at alpha= | 4.5 | deg
Re: | 10000000 |  |  | Cd Min: | 0.00502 | at alpha= | 0.5 | deg
Mach: | 0.25 |  |  | Cl=0 at alpha= | -0.66923 | deg
|  |  |  | @ Cl=0.1, Cd= | 0.0050279
|  |  |  | @ Cl=0.4, Cd= | 0.00517
|  |  |  | @ Cl=0.6, Cd= | 0.0064872
alpha (deg) | Cl | Cd | Cm | Cl/Cd
-20 | -1.037 | 0.07778 | 0.016 | -13.327
-19.5 | -1.09 | 0.06807 | 0.015 | -16.006
-19 | -1.137 | 0.05892 | 0.015 | -19.294
-18.5 | -1.176 | 0.05325 | 0.015 | -22.083
-18 | -1.212 | 0.04739 | 0.014 | -25.58
-17.5 | -1.243 | 0.04287 | 0.014 | -28.99
-17 | -1.27 | 0.03798 | 0.013 | -33.448
-16.5 | -1.29 | 0.03479 | 0.012 | -37.084
-16 | -1.306 | 0.03152 | 0.012 | -41.426
-15.5 | -1.314 | 0.02909 | 0.011 | -45.183
-15 | -1.318 | 0.02699 | 0.011 | -48.835
-14.5 | -1.316 | 0.02504 | 0.01 | -52.564
-14 | -1.31 | 0.02309 | 0.009 | -56.731
-13.5 | -1.298 | 0.02124 | 0.009 | -61.131
-13 | -1.282 | 0.01974 | 0.008 | -64.919
-12.5 | -1.26 | 0.01837 | 0.007 | -68.601
-12 | -1.234 | 0.01716 | 0.006 | -71.924
-11.5 | -1.204 | 0.01615 | 0.006 | -74.559
-11 | -1.17 | 0.01512 | 0.005 | -77.38
-10.5 | -1.133 | 0.01424 | 0.004 | -79.516
-10 | -1.091 | 0.0135 | 0.003 | -80.828
-9.5 | -1.047 | 0.01274 | 0.002 | -82.239
-9 | -1.001 | 0.0121 | 0.002 | -82.709
-8.5 | -0.951 | 0.0115 | 0.001 | -82.69
-8 | -0.9 | 0.01094 | 0 | -82.269
-7.5 | -0.845 | 0.01045 | -0.001 | -80.898
-7 | -0.789 | 0.00995 | -0.002 | -79.315
-6.5 | -0.732 | 0.00951 | -0.002 | -76.976
-6 | -0.674 | 0.00909 | -0.003 | -74.141
-5.5 | -0.619 | 0.00817 | -0.004 | -75.779
-5 | -0.557 | 0.00777 | -0.005 | -71.656
-4.5 | -0.494 | 0.00715 | -0.006 | -69.099
-4 | -0.43 | 0.00651 | -0.007 | -66.062
-3.5 | -0.366 | 0.00606 | -0.008 | -60.504
-3 | -0.302 | 0.00572 | -0.009 | -52.765
-2.5 | -0.238 | 0.00508 | -0.009 | -46.864
-2 | -0.173 | 0.00506 | -0.01 | -34.239
-1.5 | -0.108 | 0.00506 | -0.011 | -21.414
-1 | -0.043 | 0.00503 | -0.012 | -8.624
-0.5 | 0.022 | 0.00504 | -0.013 | 4.272
0 | 0.086 | 0.00503 | -0.014 | 17.212
0.5 | 0.151 | 0.00502 | -0.015 | 30.184
1 | 0.216 | 0.00509 | -0.016 | 42.533
1.5 | 0.281 | 0.0051 | -0.016 | 55.186
2 | 0.346 | 0.00517 | -0.017 | 66.973
2.5 | 0.411 | 0.00517 | -0.018 | 79.479
3 | 0.476 | 0.00525 | -0.019 | 90.682
3.5 | 0.541 | 0.00611 | -0.02 | 88.538
4 | 0.602 | 0.0065 | -0.021 | 92.615
4.5 | 0.666 | 0.00704 | -0.022 | 94.528
5 | 0.723 | 0.00771 | -0.022 | 93.707
5.5 | 0.78 | 0.00862 | -0.023 | 90.543
6 | 0.838 | 0.00938 | -0.024 | 89.301
6.5 | 0.895 | 0.00988 | -0.024 | 90.636
7 | 0.949 | 0.01117 | -0.025 | 84.959
7.5 | 1.003 | 0.01173 | -0.026 | 85.531
8 | 1.056 | 0.01233 | -0.027 | 85.672
8.5 | 1.107 | 0.01296 | -0.027 | 85.411
9 | 1.155 | 0.01363 | -0.028 | 84.746
9.5 | 1.201 | 0.01441 | -0.029 | 83.365
10 | 1.244 | 0.01517 | -0.03 | 82.002
10.5 | 1.285 | 0.01606 | -0.03 | 79.982
11 | 1.322 | 0.01704 | -0.031 | 77.584
11.5 | 1.355 | 0.01817 | -0.032 | 74.597
12 | 1.385 | 0.01938 | -0.032 | 71.46
12.5 | 1.411 | 0.02052 | -0.033 | 68.769
13 | 1.431 | 0.02189 | -0.034 | 65.357
13.5 | 1.443 | 0.02335 | -0.034 | 61.821
14 | 1.451 | 0.02484 | -0.035 | 58.421
14.5 | 1.452 | 0.02664 | -0.036 | 54.515
15 | 1.449 | 0.0284 | -0.036 | 51
15.5 | 1.438 | 0.03036 | -0.037 | 47.369
16 | 1.421 | 0.0329 | -0.037 | 43.203
16.5 | 1.399 | 0.03532 | -0.038 | 39.612
17 | 1.371 | 0.038 | -0.038 | 36.074
17.5 | 1.336 | 0.04125 | -0.039 | 32.387
18 | 1.295 | 0.04574 | -0.039 | 28.306
18.5 | 1.249 | 0.05033 | -0.04 | 24.809
19 | 1.196 | 0.05636 | -0.04 | 21.226
19.5 | 1.137 | 0.06477 | -0.04 | 17.561

## 110. Re 10M Mach 0.25 (2)
BIGFOIL.COM POLAR EXPORT
NACA64-120 a=0.5
NACA64-120 a=0.5 |  |  |  | Cl Max: | 1.5537 | at alpha= | 20 | deg
XFOIL ncrit=9 |  |  |  | L/D Max: | 111.134 | at alpha= | 3.5 | deg
Re: | 10000000 |  |  | Cd Min: | 0.07047 | at alpha= | 20 | deg
Mach: | 0.25 |  |  | Cl=0 at alpha= | -0.67058 | deg
|  |  |  | @ Cl=0.1, Cd= | 0.0043223
|  |  |  | @ Cl=0.4, Cd= | 0.0045146
|  |  |  | @ Cl=0.6, Cd= | 0.0058812
alpha (deg) | Cl | Cd | Cm | Cl/Cd
-20 | -1.5156 | 0.06128 | -0.0479 | -24.7324
-19.5 | -1.5101 | 0.05616 | -0.0485 | -26.8892
-18.5 | -1.476 | 0.04726 | -0.0511 | -31.2315
-18 | -1.4605 | 0.04346 | -0.0508 | -33.6056
-17.5 | -1.4431 | 0.03992 | -0.0504 | -36.1498
-17 | -1.4242 | 0.03661 | -0.0497 | -38.9019
-16.5 | -1.4025 | 0.03366 | -0.0488 | -41.6667
-16 | -1.3805 | 0.03084 | -0.0476 | -44.7633
-15 | -1.3417 | 0.02533 | -0.0442 | -52.9688
-14.5 | -1.3188 | 0.02304 | -0.0422 | -57.2396
-14 | -1.2926 | 0.02105 | -0.0401 | -61.4062
-13.5 | -1.2651 | 0.01923 | -0.0379 | -65.7878
-13 | -1.2365 | 0.01756 | -0.0355 | -70.4157
-12.5 | -1.2058 | 0.01611 | -0.033 | -74.8479
-12 | -1.1773 | 0.01467 | -0.0301 | -80.2522
-11.5 | -1.1477 | 0.01344 | -0.0269 | -85.3943
-11 | -1.1164 | 0.01242 | -0.0236 | -89.8873
-10.5 | -1.0845 | 0.01162 | -0.0199 | -93.3305
-10 | -1.0578 | 0.01098 | -0.0147 | -96.3388
-9.5 | -1.019 | 0.0105 | -0.0113 | -97.0476
-9 | -0.9705 | 0.01003 | -0.0097 | -96.7597
-8.5 | -0.918 | 0.00967 | -0.0087 | -94.9328
-8 | -0.8649 | 0.00925 | -0.0079 | -93.5027
-7.5 | -0.8093 | 0.00892 | -0.0074 | -90.7287
-7 | -0.7529 | 0.00859 | -0.0072 | -87.6484
-6.5 | -0.6961 | 0.00823 | -0.0071 | -84.5808
-6 | -0.6396 | 0.00783 | -0.0069 | -81.6858
-5.5 | -0.5827 | 0.00739 | -0.0069 | -78.8498
-5 | -0.5244 | 0.00702 | -0.0072 | -74.7009
-4.5 | -0.4658 | 0.00665 | -0.0075 | -70.0451
-4 | -0.4069 | 0.00623 | -0.0079 | -65.313
-3.5 | -0.3485 | 0.00575 | -0.0083 | -60.6087
-3 | -0.2915 | 0.00506 | -0.0087 | -57.6087
-2.5 | -0.2324 | 0.00451 | -0.0093 | -51.5299
-2 | -0.1691 | 0.00444 | -0.0104 | -38.0856
-1.5 | -0.1057 | 0.00439 | -0.0116 | -24.0774
-1 | -0.0421 | 0.00433 | -0.0128 | -9.7229
-0.5 | 0.0218 | 0.00432 | -0.014 | 5.0463
0 | 0.0855 | 0.00432 | -0.0152 | 19.7917
0.5 | 0.1491 | 0.00433 | -0.0164 | 34.4342
1 | 0.2132 | 0.00435 | -0.0176 | 49.0115
1.5 | 0.2766 | 0.00441 | -0.0188 | 62.7211
2 | 0.3403 | 0.00442 | -0.02 | 76.991
2.5 | 0.4034 | 0.00452 | -0.0211 | 89.2478
3 | 0.4667 | 0.00462 | -0.0222 | 101.0173
3.5 | 0.529 | 0.00476 | -0.0232 | 111.1345
4 | 0.5826 | 0.00564 | -0.023 | 103.2979
4.5 | 0.6367 | 0.00639 | -0.0227 | 99.6401
5 | 0.6918 | 0.00695 | -0.0226 | 99.5396
5.5 | 0.7461 | 0.00749 | -0.0222 | 99.6128
6 | 0.8 | 0.00799 | -0.0218 | 100.1252
6.5 | 0.8527 | 0.00846 | -0.021 | 100.792
7 | 0.9018 | 0.00904 | -0.0197 | 99.7566
7.5 | 0.9478 | 0.00962 | -0.0179 | 98.5239
8 | 0.9927 | 0.01012 | -0.0158 | 98.0929
8.5 | 1.0205 | 0.01063 | -0.0106 | 96.0019
9 | 1.0482 | 0.01141 | -0.006 | 91.8668
9.5 | 1.0799 | 0.01229 | -0.0025 | 87.8682
10 | 1.1121 | 0.01331 | 0.0006 | 83.5537
10.5 | 1.1414 | 0.01457 | 0.0038 | 78.3391
11 | 1.1738 | 0.01583 | 0.0063 | 74.1503
11.5 | 1.2028 | 0.01733 | 0.009 | 69.4057
12 | 1.2282 | 0.01911 | 0.0118 | 64.27
12.5 | 1.2568 | 0.02082 | 0.014 | 60.365
13 | 1.2836 | 0.02272 | 0.0163 | 56.4965
13.5 | 1.3089 | 0.02479 | 0.0184 | 52.7995
14 | 1.3314 | 0.02719 | 0.0204 | 48.9665
14.5 | 1.354 | 0.0297 | 0.0222 | 45.5892
15 | 1.3774 | 0.03229 | 0.0237 | 42.6572
15.5 | 1.4002 | 0.03502 | 0.025 | 39.9829
16 | 1.4208 | 0.03799 | 0.0262 | 37.3993
17 | 1.4823 | 0.04503 | 0.023 | 32.9181
17.5 | 1.5134 | 0.04921 | 0.0205 | 30.7539
18 | 1.5144 | 0.05243 | 0.0244 | 28.8842
18.5 | 1.5241 | 0.05632 | 0.0258 | 27.0614
19 | 1.5348 | 0.06068 | 0.0261 | 25.2933
19.5 | 1.5441 | 0.06548 | 0.0259 | 23.5812
20 | 1.5537 | 0.07047 | 0.0252 | 22.0477

## 111. Re 10M Mach 0.50 (1)
BIGFOIL.COM POLAR EXPORT
NACA64-120 a=0.5
NACA64-120 a=0.5 |  |  |  | Cl Max: | 1.206 | at alpha= | 9.5 | deg
JavaFoil+Calcfoil stall+Eppler ext transition |  |  |  | L/D Max: | 95.026 | at alpha= | 3 | deg
Re: | 10000000 |  |  | Cd Min: | 0.0052 | at alpha= | -1 | deg
Mach: | 0.5 |  |  | Cl=0 at alpha= | -0.66438 | deg
|  |  |  | @ Cl=0.1, Cd= | 0.0052125
|  |  |  | @ Cl=0.4, Cd= | 0.0054407
|  |  |  | @ Cl=0.6, Cd= | 0.00681
alpha (deg) | Cl | Cd | Cm | Cl/Cd
-20 | -1.119 | 0.15935 | 0.014 | -7.025
-19.5 | -1.095 | 0.14602 | 0.014 | -7.497
-19 | -1.061 | 0.14466 | 0.013 | -7.335
-18.5 | -1.026 | 0.14538 | 0.012 | -7.055
-18 | -1.009 | 0.12861 | 0.012 | -7.849
-17.5 | -1.042 | 0.07931 | 0.014 | -13.139
-17 | -0.998 | 0.08309 | 0.013 | -12.011
-16.5 | -0.911 | 0.11665 | 0.009 | -7.813
-16 | -0.908 | 0.10091 | 0.01 | -8.994
-15.5 | -0.929 | 0.06392 | 0.011 | -14.528
-15 | -0.841 | 0.09434 | 0.009 | -8.914
-14.5 | -0.802 | 0.10334 | 0.007 | -7.764
-14 | -0.791 | 0.08393 | 0.008 | -9.43
-13.5 | -0.747 | 0.08868 | 0.006 | -8.418
-13 | -0.801 | 0.03817 | 0.008 | -20.973
-12.5 | -0.681 | 0.09021 | 0.005 | -7.547
-12 | -0.736 | 0.03665 | 0.007 | -20.071
-11.5 | -0.719 | 0.02818 | 0.006 | -25.516
-11 | -0.692 | 0.02449 | 0.005 | -28.26
-10.5 | -0.805 | 0.02489 | 0.004 | -32.348
-10 | -1.005 | 0.0198 | 0.004 | -50.761
-9.5 | -1.033 | 0.01794 | 0.003 | -57.552
-9 | -1.024 | 0.01652 | 0.002 | -61.979
-8.5 | -0.996 | 0.01525 | 0.001 | -65.326
-8 | -0.957 | 0.01424 | 0 | -67.204
-7.5 | -0.907 | 0.01331 | -0.001 | -68.16
-7 | -0.853 | 0.01248 | -0.002 | -68.397
-6.5 | -0.796 | 0.0117 | -0.003 | -68.022
-6 | -0.735 | 0.01098 | -0.004 | -67.002
-5.5 | -0.672 | 0.01031 | -0.005 | -65.226
-5 | -0.609 | 0.00916 | -0.006 | -66.455
-4.5 | -0.543 | 0.00858 | -0.007 | -63.221
-4 | -0.477 | 0.00709 | -0.008 | -67.3
-3.5 | -0.409 | 0.00665 | -0.009 | -61.529
-3 | -0.337 | 0.00617 | -0.01 | -54.661
-2.5 | -0.266 | 0.00529 | -0.011 | -50.361
-2 | -0.194 | 0.00526 | -0.011 | -36.82
-1.5 | -0.121 | 0.00527 | -0.012 | -22.967
-1 | -0.049 | 0.0052 | -0.013 | -9.327
-0.5 | 0.024 | 0.00522 | -0.014 | 4.61
0 | 0.097 | 0.00521 | -0.015 | 18.561
0.5 | 0.169 | 0.00527 | -0.016 | 32.157
1 | 0.242 | 0.00527 | -0.017 | 45.921
1.5 | 0.315 | 0.00535 | -0.018 | 58.739
2 | 0.387 | 0.00543 | -0.019 | 71.341
2.5 | 0.46 | 0.00549 | -0.02 | 83.736
3 | 0.532 | 0.0056 | -0.021 | 95.026
3.5 | 0.6 | 0.00681 | -0.022 | 88.057
4 | 0.663 | 0.00743 | -0.023 | 89.252
4.5 | 0.729 | 0.00836 | -0.024 | 87.202
5 | 0.793 | 0.00946 | -0.024 | 83.784
5.5 | 0.855 | 0.01077 | -0.025 | 79.342
6 | 0.917 | 0.01156 | -0.026 | 79.284
6.5 | 0.975 | 0.01334 | -0.027 | 73.063
7 | 1.031 | 0.0142 | -0.028 | 72.581
7.5 | 1.083 | 0.01515 | -0.029 | 71.452
8 | 1.129 | 0.01619 | -0.029 | 69.754
8.5 | 1.168 | 0.01731 | -0.03 | 67.465
9 | 1.195 | 0.01871 | -0.031 | 63.868
9.5 | 1.206 | 0.02037 | -0.032 | 59.219
10 | 1.189 | 0.02234 | -0.033 | 53.219
10.5 | 1.104 | 0.02484 | -0.033 | 44.465
11 | 0.777 | 0.02875 | -0.034 | 27.008
11.5 | 0.715 | 0.07116 | -0.025 | 10.052
12 | 0.838 | 0.032 | -0.035 | 26.196
12.5 | 0.862 | 0.03753 | -0.036 | 22.973
13 | 0.884 | 0.04391 | -0.036 | 20.143
13.5 | 0.923 | 0.04106 | -0.037 | 22.471
14 | 0.944 | 0.04824 | -0.037 | 19.576
14.5 | 0.968 | 0.05496 | -0.037 | 17.615

## 112. Re 10M Mach 0.50 (2)
BIGFOIL.COM POLAR EXPORT
NACA64-120 a=0.5
NACA64-120 a=0.5 |  |  |  | Cl Max: | 1.2654 | at alpha= | 14.5 | deg
XFOIL ncrit=9 |  |  |  | L/D Max: | 125.854 | at alpha= | 3.5 | deg
Re: | 10000000 |  |  | Cd Min: | 0.14503 | at alpha= | 18.5 | deg
Mach: | 0.5 |  |  | Cl=0 at alpha= | -0.67183 | deg
|  |  |  | @ Cl=0.1, Cd= | 0.00453
|  |  |  | @ Cl=0.4, Cd= | 0.0046335
|  |  |  | @ Cl=0.6, Cd= | 0.0048967
alpha (deg) | Cl | Cd | Cm | Cl/Cd
-18 | -0.9522 | 0.13865 | -0.0228 | -6.8677
-17.5 | -0.9684 | 0.12663 | -0.0312 | -7.6475
-17 | -0.9875 | 0.11456 | -0.0396 | -8.6199
-16.5 | -1.0091 | 0.10259 | -0.0475 | -9.8362
-16 | -1.0325 | 0.09095 | -0.0549 | -11.3524
-15.5 | -1.0569 | 0.08001 | -0.061 | -13.2096
-15 | -1.0808 | 0.06994 | -0.0657 | -15.4532
-14.5 | -1.105 | 0.06069 | -0.0689 | -18.2073
-14 | -1.1231 | 0.05266 | -0.0704 | -21.3274
-13 | -1.1429 | 0.03956 | -0.0693 | -28.8903
-12.5 | -1.1368 | 0.03469 | -0.0672 | -32.7703
-12 | -1.1217 | 0.03067 | -0.0645 | -36.5732
-11.5 | -1.1013 | 0.02723 | -0.0614 | -40.4444
-11 | -1.0777 | 0.02419 | -0.058 | -44.5515
-10.5 | -1.0485 | 0.02165 | -0.0545 | -48.4296
-10 | -1.0174 | 0.01928 | -0.051 | -52.7697
-9.5 | -0.9829 | 0.01724 | -0.0474 | -57.0128
-9 | -0.9487 | 0.01531 | -0.0436 | -61.966
-8.5 | -0.9118 | 0.01366 | -0.0397 | -66.7496
-8 | -0.8725 | 0.01229 | -0.0359 | -70.9927
-7.5 | -0.8338 | 0.0111 | -0.0316 | -75.1171
-7 | -0.8007 | 0.01014 | -0.0259 | -78.9645
-6.5 | -0.7635 | 0.00958 | -0.0201 | -79.6973
-6 | -0.7074 | 0.00908 | -0.0174 | -77.9075
-5.5 | -0.6488 | 0.00856 | -0.0153 | -75.7944
-5 | -0.5911 | 0.00788 | -0.0134 | -75.0127
-4.5 | -0.5279 | 0.00737 | -0.0123 | -71.6282
-4 | -0.4635 | 0.00682 | -0.0117 | -67.9619
-3.5 | -0.4009 | 0.00609 | -0.0111 | -65.8292
-3 | -0.3395 | 0.00518 | -0.0105 | -65.5405
-2.5 | -0.271 | 0.00468 | -0.0109 | -57.906
-2 | -0.1965 | 0.00462 | -0.0121 | -42.5325
-1.5 | -0.1227 | 0.00455 | -0.0133 | -26.967
-1 | -0.0487 | 0.00453 | -0.0146 | -10.7506
-0.5 | 0.0255 | 0.00452 | -0.016 | 5.6416
0 | 0.1002 | 0.00453 | -0.0174 | 22.1192
0.5 | 0.1745 | 0.00452 | -0.0188 | 38.6062
1 | 0.2485 | 0.00455 | -0.0202 | 54.6154
1.5 | 0.3227 | 0.00459 | -0.0215 | 70.305
2 | 0.3974 | 0.00463 | -0.0228 | 85.8315
2.5 | 0.4713 | 0.00473 | -0.0239 | 99.6406
3 | 0.5449 | 0.00483 | -0.0249 | 112.8157
3.5 | 0.6192 | 0.00492 | -0.0259 | 125.8537
4 | 0.6797 | 0.00581 | -0.0249 | 116.988
4.5 | 0.732 | 0.00689 | -0.0226 | 106.2409
5.5 | 0.8269 | 0.00868 | -0.0157 | 95.265
6 | 0.8526 | 0.00943 | -0.0085 | 90.4136
6.5 | 0.8696 | 0.01083 | -0.0011 | 80.2955
7 | 0.8885 | 0.01273 | 0.0048 | 69.7958
7.5 | 0.9127 | 0.01471 | 0.0095 | 62.0462
8 | 0.9439 | 0.01661 | 0.0133 | 56.8272
8.5 | 0.9754 | 0.01862 | 0.0169 | 52.3845
9 | 1.0078 | 0.0207 | 0.0203 | 48.686
9.5 | 1.0376 | 0.02298 | 0.0236 | 45.1523
10 | 1.0665 | 0.0255 | 0.0268 | 41.8235
10.5 | 1.0968 | 0.02811 | 0.0297 | 39.0181
11 | 1.1252 | 0.03097 | 0.0325 | 36.3319
11.5 | 1.1525 | 0.03406 | 0.0351 | 33.8373
12 | 1.1814 | 0.03724 | 0.0374 | 31.724
12.5 | 1.208 | 0.04074 | 0.0396 | 29.6514
13 | 1.2314 | 0.04462 | 0.0416 | 27.5975
13.5 | 1.2515 | 0.04896 | 0.0432 | 25.5617
14 | 1.2633 | 0.05417 | 0.0444 | 23.321
14.5 | 1.2654 | 0.06046 | 0.0448 | 20.9295
15 | 1.2617 | 0.06761 | 0.0442 | 18.6614
15.5 | 1.2457 | 0.07631 | 0.0422 | 16.3242
16 | 1.225 | 0.08608 | 0.0387 | 14.2309
16.5 | 1.201 | 0.09692 | 0.0337 | 12.3917
17 | 1.1754 | 0.10855 | 0.0273 | 10.8282
17.5 | 1.1527 | 0.12045 | 0.0201 | 9.5699
18 | 1.1295 | 0.1328 | 0.0121 | 8.5053
18.5 | 1.1102 | 0.14503 | 0.0038 | 7.655

## 113. Re 12M Mach 0.00 (1)
BIGFOIL.COM POLAR EXPORT
NACA64-120 a=0.5
NACA64-120 a=0.5 |  |  |  | Cl Max: | 1.558 | at alpha= | 17 | deg
JavaFoil+Calcfoil stall+Eppler ext transition |  |  |  | L/D Max: | 95.917 | at alpha= | 6.5 | deg
Re: | 12000000 |  |  | Cd Min: | 0.00484 | at alpha= | -1 | deg
Mach: | 0 |  |  | Cl=0 at alpha= | -0.66667 | deg
|  |  |  | @ Cl=0.1, Cd= | 0.0048951
|  |  |  | @ Cl=0.4, Cd= | 0.0050641
|  |  |  | @ Cl=0.6, Cd= | 0.0065864
alpha (deg) | Cl | Cd | Cm | Cl/Cd
-20 | -1.429 | 0.04543 | 0.016 | -31.461
-19.5 | -1.441 | 0.04185 | 0.016 | -34.42
-19 | -1.446 | 0.0394 | 0.015 | -36.697
-18.5 | -1.45 | 0.03657 | 0.015 | -39.642
-18 | -1.453 | 0.03342 | 0.014 | -43.47
-17.5 | -1.451 | 0.03113 | 0.014 | -46.62
-17 | -1.446 | 0.02932 | 0.013 | -49.312
-16.5 | -1.439 | 0.02718 | 0.012 | -52.953
-16 | -1.429 | 0.02539 | 0.012 | -56.297
-15.5 | -1.417 | 0.02348 | 0.011 | -60.346
-15 | -1.4 | 0.02199 | 0.01 | -63.674
-14.5 | -1.381 | 0.02048 | 0.01 | -67.452
-14 | -1.359 | 0.01917 | 0.009 | -70.909
-13.5 | -1.334 | 0.01791 | 0.008 | -74.478
-13 | -1.305 | 0.0168 | 0.008 | -77.725
-12.5 | -1.275 | 0.01566 | 0.007 | -81.414
-12 | -1.24 | 0.01482 | 0.006 | -83.678
-11.5 | -1.203 | 0.01399 | 0.005 | -86.012
-11 | -1.164 | 0.0133 | 0.005 | -87.539
-10.5 | -1.122 | 0.01255 | 0.004 | -89.415
-10 | -1.078 | 0.01197 | 0.003 | -90.032
-9.5 | -1.032 | 0.01137 | 0.002 | -90.75
-9 | -0.983 | 0.01087 | 0.002 | -90.472
-8.5 | -0.933 | 0.01041 | 0.001 | -89.63
-8 | -0.881 | 0.00995 | 0 | -88.515
-7.5 | -0.827 | 0.00954 | -0.001 | -86.617
-7 | -0.771 | 0.00919 | -0.002 | -83.956
-6.5 | -0.716 | 0.00824 | -0.002 | -86.853
-6 | -0.661 | 0.00842 | -0.003 | -78.491
-5.5 | -0.6 | 0.00808 | -0.004 | -74.314
-5 | -0.54 | 0.00739 | -0.005 | -73.023
-4.5 | -0.479 | 0.00704 | -0.006 | -68.009
-4 | -0.417 | 0.00647 | -0.007 | -64.472
-3.5 | -0.355 | 0.00607 | -0.007 | -58.498
-3 | -0.293 | 0.00575 | -0.008 | -50.874
-2.5 | -0.231 | 0.0055 | -0.009 | -41.924
-2 | -0.168 | 0.00486 | -0.01 | -34.497
-1.5 | -0.105 | 0.00486 | -0.011 | -21.585
-1 | -0.042 | 0.00484 | -0.012 | -8.689
-0.5 | 0.021 | 0.0049 | -0.012 | 4.258
0 | 0.084 | 0.00489 | -0.013 | 17.111
0.5 | 0.147 | 0.00491 | -0.014 | 29.837
1 | 0.21 | 0.00489 | -0.015 | 42.814
1.5 | 0.272 | 0.00497 | -0.016 | 54.759
2 | 0.335 | 0.005 | -0.017 | 67.091
2.5 | 0.398 | 0.00504 | -0.018 | 79.046
3 | 0.461 | 0.0058 | -0.018 | 79.487
3.5 | 0.524 | 0.00607 | -0.019 | 86.183
4 | 0.584 | 0.00645 | -0.02 | 90.425
4.5 | 0.645 | 0.00697 | -0.021 | 92.56
5 | 0.706 | 0.00755 | -0.022 | 93.503
5.5 | 0.76 | 0.00825 | -0.022 | 92.107
6 | 0.817 | 0.0087 | -0.023 | 93.885
6.5 | 0.874 | 0.00911 | -0.024 | 95.917
7 | 0.927 | 0.0102 | -0.025 | 90.898
7.5 | 0.981 | 0.01064 | -0.025 | 92.147
8 | 1.033 | 0.01113 | -0.026 | 92.797
8.5 | 1.084 | 0.01166 | -0.027 | 92.985
9 | 1.133 | 0.01221 | -0.027 | 92.831
9.5 | 1.181 | 0.01284 | -0.028 | 91.959
10 | 1.226 | 0.01346 | -0.029 | 91.105
10.5 | 1.27 | 0.01419 | -0.03 | 89.524
11 | 1.311 | 0.01495 | -0.03 | 87.727
11.5 | 1.35 | 0.01585 | -0.031 | 85.162
12 | 1.386 | 0.01673 | -0.032 | 82.856
12.5 | 1.42 | 0.01773 | -0.032 | 80.086
13 | 1.45 | 0.01876 | -0.033 | 77.258
13.5 | 1.475 | 0.01979 | -0.034 | 74.528
14 | 1.498 | 0.02092 | -0.034 | 71.58
14.5 | 1.516 | 0.02224 | -0.035 | 68.178
15 | 1.532 | 0.02354 | -0.035 | 65.059
15.5 | 1.543 | 0.0251 | -0.036 | 61.476
16 | 1.552 | 0.02664 | -0.037 | 58.239
16.5 | 1.557 | 0.02827 | -0.037 | 55.069
17 | 1.558 | 0.03022 | -0.038 | 51.549
17.5 | 1.557 | 0.03217 | -0.038 | 48.38
18 | 1.552 | 0.03422 | -0.039 | 45.352
18.5 | 1.544 | 0.03669 | -0.039 | 42.072
19 | 1.532 | 0.03969 | -0.04 | 38.606
19.5 | 1.519 | 0.04235 | -0.04 | 35.876
20 | 1.503 | 0.04554 | -0.041 | 33.008

## 114. Re 12M Mach 0.00 (2)
BIGFOIL.COM POLAR EXPORT
NACA64-120 a=0.5
NACA64-120 a=0.5 |  |  |  | Cl Max: | 1.6472 | at alpha= | 20 | deg
XFOIL ncrit=9 |  |  |  | L/D Max: | 106.292 | at alpha= | 9.5 | deg
Re: | 12000000 |  |  | Cd Min: | 0.05238 | at alpha= | 20 | deg
Mach: | 0 |  |  | Cl=0 at alpha= | -0.67049 | deg
|  |  |  | @ Cl=0.1, Cd= | 0.0041811
|  |  |  | @ Cl=0.4, Cd= | 0.0044106
|  |  |  | @ Cl=0.6, Cd= | 0.0061865
alpha (deg) | Cl | Cd | Cm | Cl/Cd
-20 | -1.6038 | 0.04273 | -0.0341 | -37.5333
-19.5 | -1.5855 | 0.03919 | -0.035 | -40.4567
-19 | -1.5403 | 0.03598 | -0.0402 | -42.8099
-18.5 | -1.5232 | 0.03319 | -0.0396 | -45.8933
-18 | -1.5035 | 0.03065 | -0.0388 | -49.0538
-17.5 | -1.4831 | 0.02823 | -0.0379 | -52.5363
-17 | -1.4611 | 0.02603 | -0.0368 | -56.1314
-16.5 | -1.4403 | 0.02387 | -0.0354 | -60.3393
-16 | -1.4187 | 0.02188 | -0.0337 | -64.84
-15.5 | -1.3979 | 0.01991 | -0.0318 | -70.2109
-15 | -1.3736 | 0.01826 | -0.0298 | -75.2245
-14.5 | -1.3465 | 0.01685 | -0.0278 | -79.911
-14 | -1.318 | 0.01558 | -0.0257 | -84.5956
-13.5 | -1.2889 | 0.01445 | -0.0234 | -89.1972
-13 | -1.2587 | 0.01347 | -0.0209 | -93.4447
-12.5 | -1.2306 | 0.01254 | -0.0178 | -98.134
-12 | -1.2037 | 0.01176 | -0.0141 | -102.3554
-11.5 | -1.1821 | 0.01116 | -0.0088 | -105.9229
-11 | -1.1418 | 0.01074 | -0.0066 | -106.3128
-10.5 | -1.0954 | 0.01035 | -0.0056 | -105.8357
-10 | -1.0473 | 0.00996 | -0.0047 | -105.1506
-9.5 | -0.9978 | 0.00957 | -0.0041 | -104.2633
-9 | -0.9458 | 0.00924 | -0.0039 | -102.3593
-8.5 | -0.8929 | 0.00893 | -0.0038 | -99.9888
-8 | -0.8391 | 0.0086 | -0.0039 | -97.5698
-7.5 | -0.7846 | 0.00832 | -0.0041 | -94.3029
-7 | -0.729 | 0.00804 | -0.0044 | -90.6716
-6.5 | -0.6735 | 0.00773 | -0.0047 | -87.1281
-6 | -0.618 | 0.0074 | -0.005 | -83.5135
-5.5 | -0.5622 | 0.00702 | -0.0054 | -80.0855
-5 | -0.5054 | 0.00672 | -0.0059 | -75.2083
-4.5 | -0.4485 | 0.00639 | -0.0065 | -70.1878
-4 | -0.391 | 0.00607 | -0.0072 | -64.4152
-3.5 | -0.3339 | 0.00569 | -0.0078 | -58.6819
-3 | -0.2775 | 0.00517 | -0.0084 | -53.675
-2.5 | -0.2216 | 0.00451 | -0.009 | -49.1353
-2 | -0.1622 | 0.00428 | -0.01 | -37.8972
-1.5 | -0.1011 | 0.00427 | -0.0111 | -23.6768
-1 | -0.0402 | 0.00419 | -0.0123 | -9.5943
-0.5 | 0.0208 | 0.00415 | -0.0135 | 5.012
0 | 0.0818 | 0.00419 | -0.0146 | 19.5227
0.5 | 0.143 | 0.00416 | -0.0158 | 34.375
1 | 0.2039 | 0.00421 | -0.017 | 48.4323
1.5 | 0.2651 | 0.00423 | -0.0181 | 62.6714
2 | 0.3256 | 0.0043 | -0.0193 | 75.7209
2.5 | 0.3861 | 0.00439 | -0.0203 | 87.9499
3 | 0.4467 | 0.00448 | -0.0215 | 99.7098
3.5 | 0.5026 | 0.00501 | -0.022 | 100.3194
4 | 0.5552 | 0.00579 | -0.022 | 95.8895
5 | 0.6648 | 0.00676 | -0.0226 | 98.3432
5.5 | 0.7194 | 0.00715 | -0.0228 | 100.6154
6 | 0.7729 | 0.00759 | -0.0229 | 101.8314
6.5 | 0.8262 | 0.00797 | -0.0229 | 103.6637
7 | 0.8773 | 0.00843 | -0.0225 | 104.0688
7.5 | 0.927 | 0.0089 | -0.0219 | 104.1573
8 | 0.9768 | 0.0093 | -0.0214 | 105.0323
8.5 | 1.0252 | 0.00968 | -0.0206 | 105.9091
9 | 1.0714 | 0.0101 | -0.0194 | 106.0792
9.5 | 1.115 | 0.01049 | -0.0178 | 106.2917
10 | 1.1393 | 0.01098 | -0.0126 | 103.7614
10.5 | 1.1655 | 0.01171 | -0.0085 | 99.5303
11 | 1.1966 | 0.01247 | -0.0056 | 95.9583
11.5 | 1.2269 | 0.0134 | -0.0028 | 91.5597
12 | 1.2546 | 0.01455 | -0.0001 | 86.2268
12.5 | 1.2831 | 0.01576 | 0.0024 | 81.415
13 | 1.3116 | 0.01705 | 0.0045 | 76.9267
13.5 | 1.339 | 0.01848 | 0.0066 | 72.4567
14 | 1.3635 | 0.02014 | 0.0088 | 67.7011
14.5 | 1.3871 | 0.02194 | 0.0107 | 63.2224
15 | 1.4088 | 0.02392 | 0.0126 | 58.8963
15.5 | 1.4331 | 0.02588 | 0.0141 | 55.3748
16 | 1.4553 | 0.02805 | 0.0155 | 51.8824
16.5 | 1.4762 | 0.03036 | 0.0168 | 48.6232
17 | 1.4937 | 0.03275 | 0.0185 | 45.6092
17.5 | 1.5424 | 0.03577 | 0.0132 | 43.1199
18 | 1.5807 | 0.03904 | 0.0097 | 40.4892
18.5 | 1.6044 | 0.04227 | 0.0089 | 37.956
19 | 1.62 | 0.04559 | 0.0094 | 35.5341
19.5 | 1.6333 | 0.04908 | 0.0098 | 33.2783
20 | 1.6472 | 0.05238 | 0.0104 | 31.4471

## 115. Re 12M Mach 0.10 (1)
BIGFOIL.COM POLAR EXPORT
NACA64-120 a=0.5
NACA64-120 a=0.5 |  |  |  | Cl Max: | 1.541 | at alpha= | 16.5 | deg
JavaFoil+Calcfoil stall+Eppler ext transition |  |  |  | L/D Max: | 95.583 | at alpha= | 6.5 | deg
Re: | 12000000 |  |  | Cd Min: | 0.00489 | at alpha= | -1 | deg
Mach: | 0.1 |  |  | Cl=0 at alpha= | -0.66667 | deg
|  |  |  | @ Cl=0.1, Cd= | 0.0048951
|  |  |  | @ Cl=0.4, Cd= | 0.00506
|  |  |  | @ Cl=0.6, Cd= | 0.0066397
alpha (deg) | Cl | Cd | Cm | Cl/Cd
-20 | -1.388 | 0.04841 | 0.016 | -28.674
-19.5 | -1.405 | 0.04397 | 0.016 | -31.943
-19 | -1.414 | 0.04105 | 0.015 | -34.45
-18.5 | -1.422 | 0.03799 | 0.015 | -37.425
-18 | -1.427 | 0.03521 | 0.014 | -40.521
-17.5 | -1.43 | 0.03213 | 0.014 | -44.5
-17 | -1.428 | 0.03025 | 0.013 | -47.207
-16.5 | -1.423 | 0.02814 | 0.012 | -50.58
-16 | -1.416 | 0.02609 | 0.012 | -54.295
-15.5 | -1.406 | 0.02408 | 0.011 | -58.395
-15 | -1.392 | 0.02251 | 0.01 | -61.853
-14.5 | -1.375 | 0.02093 | 0.01 | -65.72
-14 | -1.355 | 0.01957 | 0.009 | -69.219
-13.5 | -1.331 | 0.01824 | 0.008 | -72.965
-13 | -1.304 | 0.0171 | 0.008 | -76.24
-12.5 | -1.274 | 0.016 | 0.007 | -79.598
-12 | -1.241 | 0.01507 | 0.006 | -82.361
-11.5 | -1.205 | 0.0142 | 0.005 | -84.841
-11 | -1.166 | 0.01348 | 0.005 | -86.46
-10.5 | -1.125 | 0.01272 | 0.004 | -88.44
-10 | -1.08 | 0.01216 | 0.003 | -88.821
-9.5 | -1.035 | 0.01152 | 0.002 | -89.774
-9 | -0.986 | 0.01098 | 0.002 | -89.805
-8.5 | -0.936 | 0.0105 | 0.001 | -89.159
-8 | -0.884 | 0.01008 | 0 | -87.726
-7.5 | -0.83 | 0.00962 | -0.001 | -86.269
-7 | -0.775 | 0.00925 | -0.002 | -83.708
-6.5 | -0.718 | 0.00887 | -0.002 | -80.935
-6 | -0.664 | 0.00852 | -0.003 | -77.919
-5.5 | -0.603 | 0.0081 | -0.004 | -74.484
-5 | -0.542 | 0.00739 | -0.005 | -73.423
-4.5 | -0.481 | 0.00712 | -0.006 | -67.533
-4 | -0.419 | 0.00653 | -0.007 | -64.118
-3.5 | -0.357 | 0.00613 | -0.007 | -58.158
-3 | -0.294 | 0.00576 | -0.008 | -51.034
-2.5 | -0.232 | 0.00551 | -0.009 | -42.041
-2 | -0.169 | 0.00491 | -0.01 | -34.315
-1.5 | -0.105 | 0.00491 | -0.011 | -21.484
-1 | -0.042 | 0.00489 | -0.012 | -8.643
-0.5 | 0.021 | 0.00489 | -0.013 | 4.283
0 | 0.084 | 0.00489 | -0.013 | 17.217
0.5 | 0.147 | 0.00491 | -0.014 | 30.02
1 | 0.211 | 0.00496 | -0.015 | 42.476
1.5 | 0.274 | 0.00497 | -0.016 | 55.08
2 | 0.337 | 0.00498 | -0.017 | 67.681
2.5 | 0.4 | 0.00506 | -0.018 | 79.059
3 | 0.463 | 0.00578 | -0.018 | 80.135
3.5 | 0.526 | 0.00607 | -0.019 | 86.747
4 | 0.586 | 0.00652 | -0.02 | 89.887
4.5 | 0.648 | 0.00705 | -0.021 | 92.004
5 | 0.71 | 0.00764 | -0.022 | 92.895
5.5 | 0.763 | 0.00831 | -0.022 | 91.784
6 | 0.82 | 0.00878 | -0.023 | 93.434
6.5 | 0.877 | 0.00918 | -0.024 | 95.583
7 | 0.93 | 0.0103 | -0.025 | 90.358
7.5 | 0.984 | 0.01074 | -0.025 | 91.635
8 | 1.037 | 0.01124 | -0.026 | 92.216
8.5 | 1.088 | 0.01178 | -0.027 | 92.322
9 | 1.137 | 0.01238 | -0.028 | 91.827
9.5 | 1.184 | 0.013 | -0.028 | 91.137
10 | 1.23 | 0.01363 | -0.029 | 90.203
10.5 | 1.273 | 0.0144 | -0.03 | 88.41
11 | 1.314 | 0.01517 | -0.03 | 86.578
11.5 | 1.352 | 0.01609 | -0.031 | 84.026
12 | 1.388 | 0.01699 | -0.032 | 81.652
12.5 | 1.42 | 0.01803 | -0.032 | 78.777
13 | 1.449 | 0.01909 | -0.033 | 75.876
13.5 | 1.473 | 0.02016 | -0.034 | 73.06
14 | 1.494 | 0.02133 | -0.034 | 70.039
14.5 | 1.51 | 0.02269 | -0.035 | 66.562
15 | 1.524 | 0.02404 | -0.036 | 63.364
15.5 | 1.532 | 0.02584 | -0.036 | 59.296
16 | 1.539 | 0.02727 | -0.037 | 56.422
16.5 | 1.541 | 0.02897 | -0.037 | 53.186
17 | 1.538 | 0.03121 | -0.038 | 49.285
17.5 | 1.534 | 0.03307 | -0.038 | 46.379
18 | 1.526 | 0.03521 | -0.039 | 43.326
18.5 | 1.514 | 0.03786 | -0.039 | 39.983
19 | 1.498 | 0.04103 | -0.04 | 36.51
19.5 | 1.481 | 0.04371 | -0.04 | 33.884
20 | 1.46 | 0.0473 | -0.041 | 30.876

## 116. Re 12M Mach 0.10 (2)
BIGFOIL.COM POLAR EXPORT
NACA64-120 a=0.5
NACA64-120 a=0.5 |  |  |  | Cl Max: | 1.6391 | at alpha= | 20 | deg
XFOIL ncrit=9 |  |  |  | L/D Max: | 105.363 | at alpha= | 8.5 | deg
Re: | 12000000 |  |  | Cd Min: | 0.0549 | at alpha= | 20 | deg
Mach: | 0.1 |  |  | Cl=0 at alpha= | -0.67019 | deg
|  |  |  | @ Cl=0.1, Cd= | 0.0041886
|  |  |  | @ Cl=0.4, Cd= | 0.0044148
|  |  |  | @ Cl=0.6, Cd= | 0.0061716
alpha (deg) | Cl | Cd | Cm | Cl/Cd
-20 | -1.5979 | 0.04511 | -0.0361 | -35.4223
-19.5 | -1.5675 | 0.04112 | -0.0396 | -38.1201
-19 | -1.5361 | 0.03796 | -0.0422 | -40.4663
-18.5 | -1.5198 | 0.03494 | -0.0416 | -43.4974
-18 | -1.5006 | 0.03223 | -0.0409 | -46.5591
-17.5 | -1.4805 | 0.02966 | -0.04 | -49.9157
-17 | -1.4589 | 0.02731 | -0.0389 | -53.42
-16.5 | -1.4364 | 0.02512 | -0.0377 | -57.1815
-16 | -1.416 | 0.02295 | -0.036 | -61.6993
-15.5 | -1.3962 | 0.02081 | -0.034 | -67.0927
-15 | -1.3717 | 0.01908 | -0.0321 | -71.892
-14.5 | -1.3454 | 0.01754 | -0.03 | -76.7047
-14 | -1.3178 | 0.01614 | -0.0278 | -81.6481
-13.5 | -1.2883 | 0.01494 | -0.0256 | -86.2316
-13 | -1.2583 | 0.01386 | -0.0231 | -90.7864
-12.5 | -1.2287 | 0.0129 | -0.0203 | -95.2481
-12 | -1.2008 | 0.01203 | -0.0168 | -99.8171
-11.5 | -1.1766 | 0.01131 | -0.0121 | -104.0318
-11 | -1.1457 | 0.01086 | -0.0081 | -105.4972
-10.5 | -1.1002 | 0.01045 | -0.0067 | -105.2823
-10 | -1.0522 | 0.01006 | -0.0057 | -104.5924
-9.5 | -1.0029 | 0.00965 | -0.0049 | -103.9275
-9 | -0.9511 | 0.0093 | -0.0045 | -102.2688
-8.5 | -0.8978 | 0.009 | -0.0044 | -99.7556
-8 | -0.8441 | 0.00866 | -0.0043 | -97.4711
-7.5 | -0.7891 | 0.00837 | -0.0044 | -94.2772
-7 | -0.7333 | 0.00808 | -0.0047 | -90.755
-6.5 | -0.6774 | 0.00778 | -0.005 | -87.0694
-6 | -0.6217 | 0.00743 | -0.0053 | -83.6743
-5.5 | -0.5655 | 0.00706 | -0.0056 | -80.0992
-5 | -0.5084 | 0.00676 | -0.0061 | -75.2071
-4 | -0.3934 | 0.00609 | -0.0073 | -64.5977
-3.5 | -0.336 | 0.00571 | -0.0079 | -58.8441
-3 | -0.2793 | 0.00517 | -0.0085 | -54.0232
-2.5 | -0.2231 | 0.00451 | -0.0091 | -49.4678
-2 | -0.1633 | 0.00429 | -0.01 | -38.0653
-1.5 | -0.1018 | 0.00428 | -0.0112 | -23.785
-1 | -0.0405 | 0.0042 | -0.0124 | -9.6429
-0.5 | 0.0209 | 0.00416 | -0.0135 | 5.024
0 | 0.0824 | 0.0042 | -0.0147 | 19.619
0.5 | 0.1439 | 0.00416 | -0.0159 | 34.5913
1 | 0.2053 | 0.00421 | -0.0171 | 48.7648
1.5 | 0.2669 | 0.00424 | -0.0183 | 62.9481
2 | 0.3278 | 0.00431 | -0.0194 | 76.0557
2.5 | 0.3887 | 0.0044 | -0.0205 | 88.3409
3 | 0.4498 | 0.00448 | -0.0216 | 100.4018
3.5 | 0.5061 | 0.00501 | -0.0221 | 101.018
4 | 0.5589 | 0.0058 | -0.0221 | 96.3621
4.5 | 0.6142 | 0.0063 | -0.0224 | 97.4921
5 | 0.6689 | 0.00678 | -0.0226 | 98.6578
5.5 | 0.7236 | 0.00719 | -0.0228 | 100.6398
6 | 0.7773 | 0.00764 | -0.0228 | 101.7408
6.5 | 0.8306 | 0.00803 | -0.0227 | 103.4371
7 | 0.882 | 0.00849 | -0.0223 | 103.8869
7.5 | 0.9313 | 0.00898 | -0.0215 | 103.7082
8 | 0.9813 | 0.00938 | -0.0208 | 104.6162
8.5 | 1.0294 | 0.00977 | -0.0199 | 105.3634
9 | 1.0746 | 0.0102 | -0.0184 | 105.3529
9.5 | 1.1123 | 0.01058 | -0.0155 | 105.1323
10 | 1.1356 | 0.0112 | -0.0103 | 101.3929
10.5 | 1.1639 | 0.01198 | -0.0067 | 97.1536
11 | 1.1953 | 0.01281 | -0.0038 | 93.3099
11.5 | 1.2259 | 0.0138 | -0.0011 | 88.8333
12 | 1.2527 | 0.01507 | 0.0018 | 83.1254
12.5 | 1.2824 | 0.0163 | 0.0041 | 78.6748
13 | 1.3112 | 0.01764 | 0.0062 | 74.3311
13.5 | 1.338 | 0.01918 | 0.0084 | 69.7602
14 | 1.3609 | 0.02101 | 0.0106 | 64.7739
14.5 | 1.3838 | 0.02293 | 0.0126 | 60.3489
15 | 1.4065 | 0.02497 | 0.0144 | 56.3276
15.5 | 1.4309 | 0.02702 | 0.0158 | 52.9571
16 | 1.4536 | 0.02925 | 0.0172 | 49.6957
16.5 | 1.4751 | 0.0316 | 0.0185 | 46.6804
17 | 1.4925 | 0.03412 | 0.0201 | 43.7427
18 | 1.5758 | 0.04094 | 0.0115 | 38.4905
18.5 | 1.6007 | 0.04428 | 0.0105 | 36.1495
19 | 1.6181 | 0.04745 | 0.0111 | 34.1012
19.5 | 1.63 | 0.05107 | 0.0117 | 31.917
20 | 1.6391 | 0.0549 | 0.0125 | 29.8561

## 117. Re 12M Mach 0.25 (1)
BIGFOIL.COM POLAR EXPORT
NACA64-120 a=0.5
NACA64-120 a=0.5 |  |  |  | Cl Max: | 1.455 | at alpha= | 14.5 | deg
JavaFoil+Calcfoil stall+Eppler ext transition |  |  |  | L/D Max: | 91.978 | at alpha= | 4.5 | deg
Re: | 12000000 |  |  | Cd Min: | 0.00492 | at alpha= | -1.5 | deg
Mach: | 0.25 |  |  | Cl=0 at alpha= | -0.66923 | deg
|  |  |  | @ Cl=0.1, Cd= | 0.0049486
|  |  |  | @ Cl=0.4, Cd= | 0.0050683
|  |  |  | @ Cl=0.6, Cd= | 0.0066666
alpha (deg) | Cl | Cd | Cm | Cl/Cd
-20 | -1.04 | 0.07494 | 0.016 | -13.873
-19.5 | -1.094 | 0.0644 | 0.016 | -16.988
-19 | -1.139 | 0.05706 | 0.015 | -19.96
-18.5 | -1.18 | 0.0507 | 0.015 | -23.264
-18 | -1.216 | 0.0452 | 0.014 | -26.895
-17.5 | -1.246 | 0.04094 | 0.014 | -30.436
-17 | -1.271 | 0.03725 | 0.013 | -34.129
-16.5 | -1.293 | 0.03333 | 0.013 | -38.793
-16 | -1.307 | 0.03057 | 0.012 | -42.761
-15.5 | -1.317 | 0.0279 | 0.011 | -47.206
-15 | -1.32 | 0.02625 | 0.011 | -50.262
-14.5 | -1.319 | 0.02403 | 0.01 | -54.876
-14 | -1.312 | 0.02236 | 0.009 | -58.667
-13.5 | -1.3 | 0.02059 | 0.009 | -63.146
-13 | -1.284 | 0.0191 | 0.008 | -67.207
-12.5 | -1.262 | 0.0178 | 0.007 | -70.908
-12 | -1.237 | 0.01651 | 0.006 | -74.914
-11.5 | -1.206 | 0.01554 | 0.006 | -77.608
-11 | -1.172 | 0.01463 | 0.005 | -80.105
-10.5 | -1.134 | 0.01378 | 0.004 | -82.355
-10 | -1.094 | 0.01301 | 0.003 | -84.074
-9.5 | -1.049 | 0.0123 | 0.002 | -85.348
-9 | -1.002 | 0.01168 | 0.002 | -85.844
-8.5 | -0.953 | 0.01111 | 0.001 | -85.804
-8 | -0.901 | 0.0106 | 0 | -84.987
-7.5 | -0.847 | 0.01013 | -0.001 | -83.586
-7 | -0.791 | 0.00964 | -0.002 | -82.003
-6.5 | -0.734 | 0.00924 | -0.002 | -79.391
-6 | -0.675 | 0.00884 | -0.003 | -76.387
-5.5 | -0.619 | 0.0084 | -0.004 | -73.763
-5 | -0.557 | 0.00764 | -0.005 | -72.924
-4.5 | -0.494 | 0.00729 | -0.006 | -67.768
-4 | -0.43 | 0.00668 | -0.007 | -64.365
-3.5 | -0.366 | 0.00623 | -0.008 | -58.851
-3 | -0.302 | 0.00584 | -0.009 | -51.726
-2.5 | -0.238 | 0.00558 | -0.009 | -42.717
-2 | -0.173 | 0.00496 | -0.01 | -34.94
-1.5 | -0.108 | 0.00492 | -0.011 | -22.025
-1 | -0.043 | 0.00494 | -0.012 | -8.796
-0.5 | 0.022 | 0.00494 | -0.013 | 4.356
0 | 0.086 | 0.00494 | -0.014 | 17.507
0.5 | 0.151 | 0.00498 | -0.015 | 30.44
1 | 0.216 | 0.005 | -0.016 | 43.29
1.5 | 0.281 | 0.00498 | -0.016 | 56.525
2 | 0.346 | 0.00506 | -0.017 | 68.405
2.5 | 0.411 | 0.00507 | -0.018 | 81.136
3 | 0.476 | 0.00586 | -0.019 | 81.216
3.5 | 0.541 | 0.00627 | -0.02 | 86.235
4 | 0.602 | 0.00668 | -0.021 | 90.185
4.5 | 0.666 | 0.00724 | -0.022 | 91.978
5 | 0.722 | 0.00791 | -0.022 | 91.356
5.5 | 0.781 | 0.00866 | -0.023 | 90.151
6 | 0.839 | 0.00916 | -0.024 | 91.643
6.5 | 0.895 | 0.01014 | -0.024 | 88.29
7 | 0.951 | 0.01082 | -0.025 | 87.838
7.5 | 1.005 | 0.01136 | -0.026 | 88.434
8 | 1.058 | 0.01193 | -0.027 | 88.65
8.5 | 1.108 | 0.01254 | -0.028 | 88.396
9 | 1.157 | 0.01319 | -0.028 | 87.677
9.5 | 1.203 | 0.01388 | -0.029 | 86.648
10 | 1.246 | 0.01464 | -0.03 | 85.138
10.5 | 1.286 | 0.0156 | -0.03 | 82.445
11 | 1.324 | 0.01649 | -0.031 | 80.288
11.5 | 1.357 | 0.01752 | -0.032 | 77.481
12 | 1.387 | 0.01869 | -0.032 | 74.211
12.5 | 1.413 | 0.01987 | -0.033 | 71.142
13 | 1.433 | 0.02116 | -0.034 | 67.705
13.5 | 1.446 | 0.0225 | -0.034 | 64.267
14 | 1.453 | 0.02393 | -0.035 | 60.728
14.5 | 1.455 | 0.02566 | -0.036 | 56.693
15 | 1.451 | 0.02735 | -0.036 | 53.043
15.5 | 1.441 | 0.02924 | -0.037 | 49.286
16 | 1.424 | 0.03185 | -0.037 | 44.69
16.5 | 1.401 | 0.03396 | -0.038 | 41.272
17 | 1.373 | 0.03653 | -0.039 | 37.586
17.5 | 1.338 | 0.04024 | -0.039 | 33.245
18 | 1.296 | 0.04449 | -0.039 | 29.133
18.5 | 1.25 | 0.04923 | -0.04 | 25.386
19 | 1.196 | 0.05567 | -0.04 | 21.49
19.5 | 1.141 | 0.06181 | -0.04 | 18.456

## 118. Re 12M Mach 0.25 (2)
BIGFOIL.COM POLAR EXPORT
NACA64-120 a=0.5
NACA64-120 a=0.5 |  |  |  | Cl Max: | 1.5799 | at alpha= | 19 | deg
XFOIL ncrit=9 |  |  |  | L/D Max: | 105.622 | at alpha= | 3.5 | deg
Re: | 12000000 |  |  | Cd Min: | 0.06793 | at alpha= | 20 | deg
Mach: | 0.25 |  |  | Cl=0 at alpha= | -0.67087 | deg
|  |  |  | @ Cl=0.1, Cd= | 0.0042132
|  |  |  | @ Cl=0.4, Cd= | 0.0044257
|  |  |  | @ Cl=0.6, Cd= | 0.00604
alpha (deg) | Cl | Cd | Cm | Cl/Cd
-20 | -1.5403 | 0.05896 | -0.0484 | -26.1245
-19 | -1.5123 | 0.04935 | -0.0513 | -30.6444
-18.5 | -1.5007 | 0.04514 | -0.0512 | -33.2455
-18 | -1.4862 | 0.0413 | -0.0509 | -35.9855
-17.5 | -1.4683 | 0.03787 | -0.0503 | -38.7721
-17 | -1.449 | 0.03467 | -0.0494 | -41.7941
-16.5 | -1.4273 | 0.0318 | -0.0483 | -44.8836
-16 | -1.4046 | 0.02913 | -0.047 | -48.2183
-15.5 | -1.3808 | 0.02664 | -0.0455 | -51.8318
-15 | -1.3587 | 0.02422 | -0.0436 | -56.0983
-14.5 | -1.3367 | 0.02194 | -0.0413 | -60.9253
-14 | -1.3115 | 0.01994 | -0.0391 | -65.7723
-13.5 | -1.284 | 0.01817 | -0.0367 | -70.6659
-13 | -1.2549 | 0.0166 | -0.0341 | -75.5964
-12.5 | -1.2237 | 0.01522 | -0.0315 | -80.4008
-12 | -1.1916 | 0.01402 | -0.0288 | -84.9929
-11.5 | -1.1622 | 0.01284 | -0.0254 | -90.514
-11 | -1.1328 | 0.01187 | -0.0216 | -95.4339
-10.5 | -1.1042 | 0.0111 | -0.0171 | -99.4775
-10 | -1.0743 | 0.01063 | -0.0121 | -101.063
-9.5 | -1.027 | 0.01018 | -0.0102 | -100.8841
-9 | -0.9775 | 0.00973 | -0.0087 | -100.4625
-8.5 | -0.9242 | 0.00935 | -0.0078 | -98.8449
-8 | -0.8696 | 0.009 | -0.0072 | -96.6222
-7.5 | -0.8135 | 0.00867 | -0.0068 | -93.8293
-7 | -0.7566 | 0.00833 | -0.0067 | -90.8283
-6.5 | -0.699 | 0.00803 | -0.0067 | -87.0486
-6 | -0.6412 | 0.00767 | -0.0067 | -83.5984
-5 | -0.5253 | 0.00692 | -0.007 | -75.9104
-4.5 | -0.466 | 0.00656 | -0.0074 | -71.0366
-4 | -0.4068 | 0.00619 | -0.0079 | -65.7189
-3.5 | -0.3476 | 0.00579 | -0.0084 | -60.0345
-3 | -0.2893 | 0.0052 | -0.0089 | -55.6346
-2.5 | -0.2318 | 0.0045 | -0.0094 | -51.5111
-2 | -0.1694 | 0.00433 | -0.0104 | -39.1224
-1.5 | -0.1054 | 0.0043 | -0.0116 | -24.5116
-1 | -0.0418 | 0.00422 | -0.0128 | -9.9052
-0.5 | 0.0217 | 0.00419 | -0.014 | 5.179
0 | 0.0856 | 0.00422 | -0.0152 | 20.2844
0.5 | 0.1494 | 0.00419 | -0.0164 | 35.6563
1 | 0.213 | 0.00424 | -0.0176 | 50.2358
1.5 | 0.277 | 0.00427 | -0.0189 | 64.8712
2 | 0.3403 | 0.00435 | -0.02 | 78.2299
2.5 | 0.4034 | 0.00443 | -0.0211 | 91.0609
3 | 0.467 | 0.0045 | -0.0223 | 103.7778
3.5 | 0.526 | 0.00498 | -0.0228 | 105.6225
4 | 0.5798 | 0.00583 | -0.0226 | 99.4511
4.5 | 0.6356 | 0.00641 | -0.0226 | 99.1576
5.5 | 0.7466 | 0.00743 | -0.0223 | 100.4845
6 | 0.8015 | 0.00787 | -0.022 | 101.8424
6.5 | 0.855 | 0.00833 | -0.0214 | 102.6411
7 | 0.9049 | 0.00887 | -0.0202 | 102.018
7.5 | 0.9533 | 0.00939 | -0.0187 | 101.5229
8 | 1.0004 | 0.00985 | -0.0169 | 101.5635
8.5 | 1.0388 | 0.01028 | -0.0135 | 101.0506
9 | 1.0629 | 0.01095 | -0.008 | 97.0685
9.5 | 1.0938 | 0.01177 | -0.0042 | 92.9312
10 | 1.1251 | 0.01276 | -0.0008 | 88.174
10.5 | 1.1577 | 0.01382 | 0.0021 | 83.7699
11 | 1.1884 | 0.01509 | 0.005 | 78.7541
11.5 | 1.2173 | 0.01656 | 0.0078 | 73.5085
12 | 1.2467 | 0.01808 | 0.0104 | 68.9546
12.5 | 1.2755 | 0.01973 | 0.0128 | 64.6477
13 | 1.3008 | 0.02167 | 0.0152 | 60.0277
13.5 | 1.3241 | 0.02381 | 0.0176 | 55.6111
14 | 1.3473 | 0.02611 | 0.0197 | 51.6009
14.5 | 1.373 | 0.02838 | 0.0214 | 48.3791
15 | 1.3968 | 0.03088 | 0.023 | 45.2332
15.5 | 1.4184 | 0.03364 | 0.0245 | 42.1641
16 | 1.4405 | 0.03647 | 0.0257 | 39.4982
16.5 | 1.4592 | 0.03962 | 0.027 | 36.8299
17 | 1.4771 | 0.04281 | 0.0281 | 34.5036
17.5 | 1.5216 | 0.0468 | 0.0234 | 32.5128
18 | 1.5541 | 0.05101 | 0.0207 | 30.4666
18.5 | 1.5754 | 0.05518 | 0.0198 | 28.5502
19 | 1.5799 | 0.05918 | 0.0218 | 26.6965
19.5 | 1.5706 | 0.06291 | 0.0262 | 24.9658
20 | 1.5779 | 0.06793 | 0.0259 | 23.2283

## 119. Re 12M Mach 0.50 (1)
BIGFOIL.COM POLAR EXPORT
NACA64-120 a=0.5
NACA64-120 a=0.5 |  |  |  | Cl Max: | 1.208 | at alpha= | 9.5 | deg
JavaFoil+Calcfoil stall+Eppler ext transition |  |  |  | L/D Max: | 85.635 | at alpha= | 2.5 | deg
Re: | 12000000 |  |  | Cd Min: | 0.00509 | at alpha= | -1 | deg
Mach: | 0.5 |  |  | Cl=0 at alpha= | -0.66438 | deg
|  |  |  | @ Cl=0.1, Cd= | 0.0051604
|  |  |  | @ Cl=0.4, Cd= | 0.0053125
|  |  |  | @ Cl=0.6, Cd= | 0.0070218
alpha (deg) | Cl | Cd | Cm | Cl/Cd
-20 | -1.112 | 0.17806 | 0.013 | -6.243
-19.5 | -1.084 | 0.16705 | 0.013 | -6.49
-19 | -1.054 | 0.16292 | 0.012 | -6.469
-18.5 | -1.023 | 0.15806 | 0.011 | -6.471
-18 | -0.998 | 0.14716 | 0.011 | -6.785
-17.5 | -0.976 | 0.13082 | 0.011 | -7.461
-17 | -0.942 | 0.12968 | 0.01 | -7.262
-16.5 | -0.914 | 0.11902 | 0.01 | -7.679
-16 | -0.927 | 0.08644 | 0.011 | -10.729
-15.5 | -0.94 | 0.05652 | 0.012 | -16.625
-15 | -0.905 | 0.0553 | 0.011 | -16.367
-14.5 | -0.805 | 0.10056 | 0.008 | -8.004
-14 | -0.836 | 0.05716 | 0.009 | -14.633
-13.5 | -0.809 | 0.05166 | 0.009 | -15.659
-13 | -0.807 | 0.03512 | 0.008 | -22.965
-12.5 | -0.684 | 0.08642 | 0.005 | -7.912
-12 | -0.741 | 0.0336 | 0.007 | -22.067
-11.5 | -0.722 | 0.02669 | 0.006 | -27.039
-11 | -0.693 | 0.02365 | 0.005 | -29.315
-10.5 | -0.807 | 0.02391 | 0.004 | -33.755
-10 | -1.006 | 0.01915 | 0.004 | -52.545
-9.5 | -1.034 | 0.01739 | 0.003 | -59.469
-9 | -1.026 | 0.016 | 0.002 | -64.112
-8.5 | -0.998 | 0.01479 | 0.001 | -67.486
-8 | -0.958 | 0.01379 | 0 | -69.492
-7.5 | -0.909 | 0.01285 | -0.001 | -70.742
-7 | -0.855 | 0.01209 | -0.002 | -70.692
-6.5 | -0.797 | 0.01132 | -0.003 | -70.398
-6 | -0.736 | 0.01065 | -0.004 | -69.159
-5.5 | -0.673 | 0.01003 | -0.005 | -67.134
-5 | -0.608 | 0.00951 | -0.006 | -63.949
-4.5 | -0.543 | 0.00845 | -0.007 | -64.33
-4 | -0.476 | 0.00772 | -0.008 | -61.684
-3.5 | -0.409 | 0.00693 | -0.009 | -59.026
-3 | -0.337 | 0.00632 | -0.01 | -53.367
-2.5 | -0.266 | 0.00591 | -0.011 | -45.067
-2 | -0.194 | 0.00515 | -0.011 | -37.62
-1.5 | -0.121 | 0.00512 | -0.012 | -23.642
-1 | -0.049 | 0.00509 | -0.013 | -9.526
-0.5 | 0.024 | 0.00513 | -0.014 | 4.693
0 | 0.097 | 0.00516 | -0.015 | 18.73
0.5 | 0.169 | 0.00517 | -0.016 | 32.776
1 | 0.242 | 0.00521 | -0.017 | 46.447
1.5 | 0.315 | 0.00524 | -0.018 | 59.974
2 | 0.387 | 0.0053 | -0.019 | 73.077
2.5 | 0.46 | 0.00537 | -0.02 | 85.635
3 | 0.532 | 0.00652 | -0.021 | 81.564
3.5 | 0.599 | 0.00701 | -0.022 | 85.476
4 | 0.662 | 0.00775 | -0.023 | 85.464
4.5 | 0.728 | 0.00858 | -0.024 | 84.931
5 | 0.792 | 0.00982 | -0.024 | 80.666
5.5 | 0.856 | 0.01059 | -0.025 | 80.828
6 | 0.918 | 0.01127 | -0.026 | 81.506
6.5 | 0.976 | 0.01292 | -0.027 | 75.576
7 | 1.032 | 0.01374 | -0.028 | 75.165
7.5 | 1.084 | 0.01468 | -0.029 | 73.868
8 | 1.131 | 0.01568 | -0.029 | 72.089
8.5 | 1.169 | 0.01677 | -0.03 | 69.717
9 | 1.197 | 0.01816 | -0.031 | 65.899
9.5 | 1.208 | 0.01972 | -0.032 | 61.253
10 | 1.191 | 0.02163 | -0.033 | 55.053
10.5 | 1.106 | 0.024 | -0.033 | 46.098
11 | 0.778 | 0.02772 | -0.034 | 28.067
11.5 | 0.788 | 0.03805 | -0.033 | 20.705
12 | 0.84 | 0.03091 | -0.035 | 27.17
12.5 | 0.864 | 0.03604 | -0.036 | 23.985
13 | 0.889 | 0.04147 | -0.036 | 21.429
13.5 | 0.926 | 0.03889 | -0.037 | 23.811
14 | 0.949 | 0.04525 | -0.037 | 20.978
14.5 | 0.973 | 0.05141 | -0.038 | 18.926

## 120. Re 12M Mach 0.50 (2)
BIGFOIL.COM POLAR EXPORT
NACA64-120 a=0.5
NACA64-120 a=0.5 |  |  |  | Cl Max: | 1.2904 | at alpha= | 14.5 | deg
XFOIL ncrit=9 |  |  |  | L/D Max: | 125.61 | at alpha= | 3.5 | deg
Re: | 12000000 |  |  | Cd Min: | 0.1671 | at alpha= | 19.5 | deg
Mach: | 0.5 |  |  | Cl=0 at alpha= | -0.67406 | deg
|  |  |  | @ Cl=0.1, Cd= | 0.0043501
|  |  |  | @ Cl=0.4, Cd= | 0.0045027
|  |  |  | @ Cl=0.6, Cd= | 0.0048624
alpha (deg) | Cl | Cd | Cm | Cl/Cd
-18 | -0.9699 | 0.13619 | -0.0251 | -7.1217
-17.5 | -0.9881 | 0.12406 | -0.0337 | -7.9647
-17 | -1.0073 | 0.11205 | -0.0419 | -8.9897
-16.5 | -1.0287 | 0.10027 | -0.0497 | -10.2593
-16 | -1.0518 | 0.08882 | -0.0568 | -11.8419
-15.5 | -1.0764 | 0.07799 | -0.0627 | -13.8018
-15 | -1.1002 | 0.06809 | -0.0671 | -16.158
-14.5 | -1.1249 | 0.05896 | -0.0701 | -19.079
-14 | -1.1427 | 0.05114 | -0.0712 | -22.3445
-13.5 | -1.1586 | 0.04402 | -0.0711 | -26.3199
-13 | -1.1666 | 0.03797 | -0.0697 | -30.7243
-12.5 | -1.1589 | 0.0333 | -0.0673 | -34.8018
-12 | -1.1444 | 0.02931 | -0.0644 | -39.0447
-11.5 | -1.1229 | 0.02599 | -0.0611 | -43.2051
-11 | -1.099 | 0.02305 | -0.0575 | -47.679
-10.5 | -1.07 | 0.02051 | -0.0538 | -52.1697
-10 | -1.038 | 0.01825 | -0.0501 | -56.8767
-9.5 | -1.0022 | 0.0163 | -0.0463 | -61.4847
-9 | -0.9645 | 0.01457 | -0.0426 | -66.1977
-8.5 | -0.9272 | 0.013 | -0.0386 | -71.3231
-8 | -0.8888 | 0.01165 | -0.0344 | -76.2918
-7.5 | -0.8496 | 0.01061 | -0.0299 | -80.0754
-7 | -0.8211 | 0.00978 | -0.023 | -83.9571
-6.5 | -0.772 | 0.0093 | -0.019 | -83.0108
-6 | -0.7135 | 0.00884 | -0.0166 | -80.7127
-5.5 | -0.6523 | 0.00835 | -0.0149 | -78.1198
-5 | -0.5933 | 0.00774 | -0.0131 | -76.6537
-4.5 | -0.5291 | 0.00724 | -0.0122 | -73.0801
-4 | -0.4635 | 0.00674 | -0.0117 | -68.7685
-3.5 | -0.3989 | 0.00615 | -0.0113 | -64.8618
-3 | -0.3358 | 0.00536 | -0.0109 | -62.6493
-2.5 | -0.2706 | 0.00458 | -0.0109 | -59.083
-2 | -0.1969 | 0.00447 | -0.0121 | -44.0492
-1.5 | -0.1228 | 0.00444 | -0.0133 | -27.6577
-1 | -0.0485 | 0.00441 | -0.0147 | -10.9977
0 | 0.1003 | 0.00435 | -0.0175 | 23.0575
0.5 | 0.1747 | 0.0044 | -0.0189 | 39.7045
1 | 0.2489 | 0.00443 | -0.0202 | 56.1851
1.5 | 0.3235 | 0.00442 | -0.0216 | 73.19
2 | 0.3975 | 0.0045 | -0.0229 | 88.3333
2.5 | 0.472 | 0.00458 | -0.0241 | 103.0568
3 | 0.5461 | 0.00469 | -0.0251 | 116.4392
3.5 | 0.618 | 0.00492 | -0.0258 | 125.6098
4 | 0.6743 | 0.006 | -0.0242 | 112.3833
4.5 | 0.7284 | 0.00698 | -0.0221 | 104.3553
5 | 0.7815 | 0.00778 | -0.0196 | 100.4499
5.5 | 0.8296 | 0.00854 | -0.0161 | 97.1429
6 | 0.8615 | 0.00922 | -0.0097 | 93.4382
6.5 | 0.8761 | 0.01056 | -0.0018 | 82.964
7 | 0.8957 | 0.01237 | 0.0042 | 72.4091
7.5 | 0.9256 | 0.01411 | 0.0085 | 65.5989
8 | 0.9593 | 0.01585 | 0.0123 | 60.5237
8.5 | 0.9917 | 0.01779 | 0.0159 | 55.7448
9 | 1.0248 | 0.01979 | 0.0194 | 51.7837
9.5 | 1.054 | 0.0221 | 0.0229 | 47.6923
10 | 1.086 | 0.0244 | 0.0261 | 44.5082
10.5 | 1.116 | 0.02694 | 0.0292 | 41.4254
11 | 1.144 | 0.0298 | 0.0321 | 38.3893
11.5 | 1.1749 | 0.03264 | 0.0348 | 35.9957
12 | 1.2034 | 0.03579 | 0.0373 | 33.6239
12.5 | 1.2307 | 0.03919 | 0.0396 | 31.4034
13.5 | 1.2743 | 0.04731 | 0.0437 | 26.9351
14 | 1.288 | 0.05228 | 0.0451 | 24.6366
14.5 | 1.2904 | 0.05843 | 0.0458 | 22.0845
15 | 1.2817 | 0.0659 | 0.0452 | 19.4492
15.5 | 1.2648 | 0.07453 | 0.0434 | 16.9703
16 | 1.2423 | 0.08438 | 0.04 | 14.7227
16.5 | 1.2184 | 0.09506 | 0.0352 | 12.8172
17 | 1.1931 | 0.10651 | 0.029 | 11.2018
17.5 | 1.1702 | 0.11838 | 0.022 | 9.8851
18 | 1.1468 | 0.13068 | 0.014 | 8.7756
18.5 | 1.128 | 0.14281 | 0.0058 | 7.8986
19 | 1.1106 | 0.15495 | -0.0027 | 7.1675
19.5 | 1.0919 | 0.1671 | -0.011 | 6.5344

## 121. Re 14M Mach 0.00 (1)
BIGFOIL.COM POLAR EXPORT
NACA64-120 a=0.5
NACA64-120 a=0.5 |  |  |  | Cl Max: | 1.56 | at alpha= | 17 | deg
JavaFoil+Calcfoil stall+Eppler ext transition |  |  |  | L/D Max: | 95.704 | at alpha= | 6 | deg
Re: | 14000000 |  |  | Cd Min: | 0.0048 | at alpha= | -1 | deg
Mach: | 0 |  |  | Cl=0 at alpha= | -0.66667 | deg
|  |  |  | @ Cl=0.1, Cd= | 0.0048102
|  |  |  | @ Cl=0.4, Cd= | 0.0056083
|  |  |  | @ Cl=0.6, Cd= | 0.006728
alpha (deg) | Cl | Cd | Cm | Cl/Cd
-20 | -1.431 | 0.04446 | 0.016 | -32.176
-19.5 | -1.443 | 0.04031 | 0.016 | -35.813
-19 | -1.449 | 0.03794 | 0.015 | -38.18
-18.5 | -1.453 | 0.03524 | 0.015 | -41.226
-18 | -1.454 | 0.03274 | 0.014 | -44.407
-17.5 | -1.454 | 0.03 | 0.014 | -48.459
-17 | -1.449 | 0.02827 | 0.013 | -51.238
-16.5 | -1.441 | 0.02638 | 0.012 | -54.648
-16 | -1.432 | 0.02449 | 0.012 | -58.454
-15.5 | -1.419 | 0.02267 | 0.011 | -62.584
-15 | -1.403 | 0.02122 | 0.01 | -66.092
-14.5 | -1.383 | 0.01991 | 0.01 | -69.468
-14 | -1.361 | 0.0185 | 0.009 | -73.588
-13.5 | -1.336 | 0.01742 | 0.008 | -76.661
-13 | -1.307 | 0.0163 | 0.008 | -80.218
-12.5 | -1.276 | 0.01532 | 0.007 | -83.272
-12 | -1.242 | 0.01436 | 0.006 | -86.495
-11.5 | -1.205 | 0.01361 | 0.005 | -88.551
-11 | -1.166 | 0.01288 | 0.005 | -90.531
-10.5 | -1.124 | 0.0122 | 0.004 | -92.102
-10 | -1.08 | 0.01161 | 0.003 | -92.995
-9.5 | -1.033 | 0.01105 | 0.002 | -93.47
-9 | -0.985 | 0.01055 | 0.002 | -93.342
-8.5 | -0.934 | 0.0101 | 0.001 | -92.504
-8 | -0.882 | 0.0097 | 0 | -90.922
-7.5 | -0.828 | 0.0093 | -0.001 | -89.046
-7 | -0.773 | 0.00894 | -0.002 | -86.4
-6.5 | -0.72 | 0.00858 | -0.002 | -83.87
-6 | -0.661 | 0.00824 | -0.003 | -80.151
-5.5 | -0.6 | 0.00788 | -0.004 | -76.155
-5 | -0.54 | 0.00727 | -0.005 | -74.191
-4.5 | -0.479 | 0.00698 | -0.006 | -68.534
-4 | -0.417 | 0.00655 | -0.007 | -63.63
-3.5 | -0.355 | 0.00619 | -0.007 | -57.373
-3 | -0.293 | 0.00583 | -0.008 | -50.211
-2.5 | -0.231 | 0.00555 | -0.009 | -41.566
-2 | -0.168 | 0.00536 | -0.01 | -31.313
-1.5 | -0.105 | 0.00516 | -0.011 | -20.348
-1 | -0.042 | 0.0048 | -0.012 | -8.751
-0.5 | 0.021 | 0.00481 | -0.012 | 4.333
0 | 0.084 | 0.0048 | -0.013 | 17.44
0.5 | 0.147 | 0.00484 | -0.014 | 30.314
1 | 0.21 | 0.00489 | -0.015 | 42.854
1.5 | 0.272 | 0.00487 | -0.016 | 55.94
2 | 0.335 | 0.00534 | -0.017 | 62.746
2.5 | 0.398 | 0.0056 | -0.018 | 71.078
3 | 0.461 | 0.00586 | -0.018 | 78.617
3.5 | 0.524 | 0.00621 | -0.019 | 84.292
4 | 0.584 | 0.00661 | -0.02 | 88.254
4.5 | 0.645 | 0.00706 | -0.021 | 91.359
5 | 0.706 | 0.00766 | -0.022 | 92.218
5.5 | 0.761 | 0.00818 | -0.022 | 93.028
6 | 0.818 | 0.00855 | -0.023 | 95.704
6.5 | 0.873 | 0.00937 | -0.024 | 93.17
7 | 0.928 | 0.00994 | -0.025 | 93.402
7.5 | 0.982 | 0.01036 | -0.025 | 94.768
8 | 1.035 | 0.01082 | -0.026 | 95.573
8.5 | 1.085 | 0.01135 | -0.027 | 95.677
9 | 1.135 | 0.01188 | -0.028 | 95.528
9.5 | 1.183 | 0.01246 | -0.028 | 94.935
10 | 1.228 | 0.01305 | -0.029 | 94.099
10.5 | 1.272 | 0.01378 | -0.03 | 92.294
11 | 1.313 | 0.01453 | -0.03 | 90.346
11.5 | 1.352 | 0.0154 | -0.031 | 87.752
12 | 1.388 | 0.01629 | -0.032 | 85.234
12.5 | 1.422 | 0.01724 | -0.032 | 82.496
13 | 1.451 | 0.01818 | -0.033 | 79.826
13.5 | 1.477 | 0.01918 | -0.034 | 77.034
14 | 1.499 | 0.02035 | -0.034 | 73.665
14.5 | 1.518 | 0.02153 | -0.035 | 70.52
15 | 1.534 | 0.0229 | -0.036 | 66.981
15.5 | 1.545 | 0.02431 | -0.036 | 63.576
16 | 1.554 | 0.02577 | -0.037 | 60.292
16.5 | 1.558 | 0.02754 | -0.037 | 56.596
17 | 1.56 | 0.02942 | -0.038 | 53.023
17.5 | 1.559 | 0.03112 | -0.038 | 50.098
18 | 1.554 | 0.03334 | -0.039 | 46.605
18.5 | 1.545 | 0.036 | -0.039 | 42.928
19 | 1.534 | 0.03861 | -0.04 | 39.737
19.5 | 1.521 | 0.04124 | -0.04 | 36.888
20 | 1.504 | 0.04475 | -0.041 | 33.618

## 122. Re 14M Mach 0.00 (2)
BIGFOIL.COM POLAR EXPORT
NACA64-120 a=0.5
NACA64-120 a=0.5 |  |  |  | Cl Max: | 1.6711 | at alpha= | 20 | deg
XFOIL ncrit=9 |  |  |  | L/D Max: | 109.658 | at alpha= | 9.5 | deg
Re: | 14000000 |  |  | Cd Min: | 0.05101 | at alpha= | 20 | deg
Mach: | 0 |  |  | Cl=0 at alpha= | -0.67049 | deg
|  |  |  | @ Cl=0.1, Cd= | 0.0040818
|  |  |  | @ Cl=0.4, Cd= | 0.0043467
|  |  |  | @ Cl=0.6, Cd= | 0.0062169
alpha (deg) | Cl | Cd | Cm | Cl/Cd
-20 | -1.6066 | 0.0408 | -0.0371 | -39.3775
-19.5 | -1.575 | 0.03743 | -0.0403 | -42.0785
-19 | -1.5578 | 0.03463 | -0.0397 | -44.9841
-18.5 | -1.5411 | 0.0318 | -0.039 | -48.4623
-18 | -1.5214 | 0.02929 | -0.0382 | -51.9426
-17.5 | -1.5009 | 0.02695 | -0.0371 | -55.692
-17 | -1.4791 | 0.02479 | -0.0359 | -59.6652
-16.5 | -1.4564 | 0.02281 | -0.0345 | -63.8492
-16 | -1.4332 | 0.02095 | -0.0328 | -68.4105
-15.5 | -1.4111 | 0.01914 | -0.0308 | -73.7252
-15 | -1.3862 | 0.01755 | -0.0288 | -78.9858
-14.5 | -1.3612 | 0.01608 | -0.0265 | -84.6517
-14 | -1.3326 | 0.01489 | -0.0242 | -89.4963
-13.5 | -1.3035 | 0.01381 | -0.0218 | -94.3881
-13 | -1.2734 | 0.01289 | -0.0191 | -98.7898
-12.5 | -1.2431 | 0.01212 | -0.0162 | -102.566
-12 | -1.2176 | 0.0114 | -0.012 | -106.807
-11.5 | -1.1925 | 0.0109 | -0.0071 | -109.4037
-11 | -1.1493 | 0.01044 | -0.0055 | -110.0862
-10.5 | -1.1019 | 0.01006 | -0.0046 | -109.5328
-10 | -1.0522 | 0.00972 | -0.004 | -108.251
-9.5 | -1.0018 | 0.00934 | -0.0035 | -107.2591
-9 | -0.9498 | 0.00901 | -0.0033 | -105.4162
-8.5 | -0.896 | 0.00871 | -0.0034 | -102.8703
-8 | -0.8421 | 0.00841 | -0.0034 | -100.1308
-7.5 | -0.7868 | 0.00813 | -0.0037 | -96.7774
-7 | -0.7312 | 0.00786 | -0.0041 | -93.028
-6.5 | -0.675 | 0.0076 | -0.0045 | -88.8158
-6 | -0.619 | 0.00727 | -0.0049 | -85.1444
-5.5 | -0.5631 | 0.00692 | -0.0053 | -81.3728
-5 | -0.5061 | 0.00663 | -0.0058 | -76.3348
-4.5 | -0.4488 | 0.00631 | -0.0065 | -71.1252
-4 | -0.391 | 0.00604 | -0.0072 | -64.7351
-3.5 | -0.3335 | 0.00568 | -0.0079 | -58.7148
-3 | -0.2761 | 0.00526 | -0.0086 | -52.4905
-2.5 | -0.2195 | 0.00471 | -0.0092 | -46.603
-2 | -0.1621 | 0.00424 | -0.01 | -38.2311
-1.5 | -0.1011 | 0.00417 | -0.0111 | -24.2446
-1 | -0.0402 | 0.0041 | -0.0123 | -9.8049
-0.5 | 0.0208 | 0.00411 | -0.0135 | 5.0608
0 | 0.0819 | 0.00407 | -0.0146 | 20.1229
0.5 | 0.143 | 0.00411 | -0.0158 | 34.7932
1 | 0.204 | 0.0041 | -0.017 | 49.7561
1.5 | 0.265 | 0.00416 | -0.0182 | 63.7019
2 | 0.3256 | 0.00425 | -0.0193 | 76.6118
2.5 | 0.3863 | 0.00431 | -0.0204 | 89.6288
3 | 0.4461 | 0.00447 | -0.0214 | 99.7987
3.5 | 0.5003 | 0.0052 | -0.0217 | 96.2115
4 | 0.554 | 0.00587 | -0.0219 | 94.3782
4.5 | 0.6097 | 0.00629 | -0.0223 | 96.9316
5 | 0.6649 | 0.00672 | -0.0226 | 98.9435
5.5 | 0.72 | 0.00709 | -0.0229 | 101.5515
6 | 0.7742 | 0.00747 | -0.0231 | 103.6412
6.5 | 0.8278 | 0.00786 | -0.0231 | 105.3181
7 | 0.879 | 0.00831 | -0.0228 | 105.7762
7.5 | 0.93 | 0.00873 | -0.0224 | 106.5292
8 | 0.9808 | 0.00909 | -0.022 | 107.8988
8.5 | 1.0304 | 0.00946 | -0.0214 | 108.9218
9 | 1.0777 | 0.00984 | -0.0204 | 109.5224
9.5 | 1.1229 | 0.01024 | -0.019 | 109.6582
10 | 1.1534 | 0.01066 | -0.015 | 108.1989
10.5 | 1.1794 | 0.01128 | -0.0105 | 104.5567
11 | 1.2093 | 0.01202 | -0.0072 | 100.6073
11.5 | 1.2383 | 0.01292 | -0.0042 | 95.8437
12 | 1.2669 | 0.01397 | -0.0014 | 90.6872
12.5 | 1.2969 | 0.01508 | 0.001 | 86.0013
13 | 1.3257 | 0.01632 | 0.0032 | 81.2316
13.5 | 1.353 | 0.0177 | 0.0054 | 76.4407
14 | 1.3765 | 0.01937 | 0.0078 | 71.0635
14.5 | 1.4005 | 0.02109 | 0.0098 | 66.4059
15 | 1.4249 | 0.02288 | 0.0116 | 62.2771
15.5 | 1.4488 | 0.0248 | 0.0132 | 58.4194
16 | 1.472 | 0.02686 | 0.0146 | 54.8027
16.5 | 1.4927 | 0.02915 | 0.016 | 51.2075
17 | 1.5122 | 0.03162 | 0.0173 | 47.8242
17.5 | 1.5538 | 0.03451 | 0.0134 | 45.0246
18 | 1.5745 | 0.03733 | 0.0138 | 42.1779
18.5 | 1.6165 | 0.0406 | 0.0096 | 39.8153
19 | 1.647 | 0.04372 | 0.0078 | 37.6715
19.5 | 1.6602 | 0.04729 | 0.0081 | 35.1068
20 | 1.6711 | 0.05101 | 0.0086 | 32.7602

## 123. Re 14M Mach 0.10 (1)
BIGFOIL.COM POLAR EXPORT
NACA64-120 a=0.5
NACA64-120 a=0.5 |  |  |  | Cl Max: | 1.542 | at alpha= | 16.5 | deg
JavaFoil+Calcfoil stall+Eppler ext transition |  |  |  | L/D Max: | 95.454 | at alpha= | 6 | deg
Re: | 14000000 |  |  | Cd Min: | 0.00481 | at alpha= | -0.5 | deg
Mach: | 0.1 |  |  | Cl=0 at alpha= | -0.66667 | deg
|  |  |  | @ Cl=0.1, Cd= | 0.00488
|  |  |  | @ Cl=0.4, Cd= | 0.00564
|  |  |  | @ Cl=0.6, Cd= | 0.0067771
alpha (deg) | Cl | Cd | Cm | Cl/Cd
-20 | -1.391 | 0.04659 | 0.016 | -29.862
-19.5 | -1.406 | 0.04305 | 0.016 | -32.662
-19 | -1.417 | 0.03951 | 0.015 | -35.868
-18.5 | -1.425 | 0.0366 | 0.015 | -38.923
-18 | -1.429 | 0.03393 | 0.014 | -42.128
-17.5 | -1.431 | 0.0315 | 0.014 | -45.441
-17 | -1.43 | 0.02917 | 0.013 | -49.031
-16.5 | -1.426 | 0.02716 | 0.012 | -52.513
-16 | -1.419 | 0.02531 | 0.012 | -56.038
-15.5 | -1.409 | 0.02324 | 0.011 | -60.611
-15 | -1.394 | 0.02189 | 0.01 | -63.682
-14.5 | -1.377 | 0.02036 | 0.01 | -67.626
-14 | -1.357 | 0.01897 | 0.009 | -71.497
-13.5 | -1.333 | 0.01762 | 0.008 | -75.657
-13 | -1.306 | 0.0166 | 0.008 | -78.678
-12.5 | -1.276 | 0.01559 | 0.007 | -81.813
-12 | -1.243 | 0.0146 | 0.006 | -85.134
-11.5 | -1.206 | 0.01382 | 0.005 | -87.271
-11 | -1.168 | 0.01306 | 0.005 | -89.426
-10.5 | -1.126 | 0.01239 | 0.004 | -90.917
-10 | -1.082 | 0.01178 | 0.003 | -91.834
-9.5 | -1.036 | 0.01117 | 0.002 | -92.781
-9 | -0.988 | 0.01071 | 0.002 | -92.227
-8.5 | -0.938 | 0.01019 | 0.001 | -92.044
-8 | -0.885 | 0.00979 | 0 | -90.469
-7.5 | -0.831 | 0.00938 | -0.001 | -88.615
-7 | -0.776 | 0.00903 | -0.002 | -85.875
-6.5 | -0.72 | 0.00811 | -0.002 | -88.721
-6 | -0.664 | 0.00825 | -0.003 | -80.457
-5.5 | -0.603 | 0.00801 | -0.004 | -75.332
-5 | -0.542 | 0.00728 | -0.005 | -74.516
-4.5 | -0.481 | 0.00705 | -0.006 | -68.176
-4 | -0.419 | 0.0066 | -0.007 | -63.474
-3.5 | -0.357 | 0.0062 | -0.007 | -57.567
-3 | -0.294 | 0.00591 | -0.008 | -49.764
-2.5 | -0.232 | 0.0056 | -0.009 | -41.358
-2 | -0.169 | 0.00538 | -0.01 | -31.341
-1.5 | -0.105 | 0.00517 | -0.011 | -20.406
-1 | -0.042 | 0.00482 | -0.012 | -8.768
-0.5 | 0.021 | 0.00481 | -0.013 | 4.361
0 | 0.084 | 0.00488 | -0.013 | 17.256
0.5 | 0.147 | 0.00488 | -0.014 | 30.229
1 | 0.211 | 0.00489 | -0.015 | 43.106
1.5 | 0.274 | 0.00489 | -0.016 | 56.01
2 | 0.337 | 0.00532 | -0.017 | 63.306
2.5 | 0.4 | 0.00564 | -0.018 | 70.979
3 | 0.463 | 0.00589 | -0.018 | 78.619
3.5 | 0.526 | 0.0062 | -0.019 | 84.849
4 | 0.586 | 0.00668 | -0.02 | 87.726
4.5 | 0.648 | 0.00711 | -0.021 | 91.185
5 | 0.71 | 0.00771 | -0.022 | 91.999
5.5 | 0.764 | 0.00822 | -0.022 | 92.895
6 | 0.821 | 0.00861 | -0.023 | 95.454
6.5 | 0.877 | 0.00945 | -0.024 | 92.822
7 | 0.932 | 0.01002 | -0.025 | 92.977
7.5 | 0.986 | 0.01046 | -0.025 | 94.255
8 | 1.038 | 0.01093 | -0.026 | 94.974
8.5 | 1.089 | 0.01147 | -0.027 | 95
9 | 1.139 | 0.01202 | -0.028 | 94.769
9.5 | 1.186 | 0.01261 | -0.028 | 94.092
10 | 1.232 | 0.01322 | -0.029 | 93.172
10.5 | 1.275 | 0.01396 | -0.03 | 91.29
11 | 1.315 | 0.01475 | -0.03 | 89.158
11.5 | 1.354 | 0.01564 | -0.031 | 86.57
12 | 1.389 | 0.01654 | -0.032 | 83.989
12.5 | 1.422 | 0.01753 | -0.032 | 81.143
13 | 1.45 | 0.01856 | -0.033 | 78.14
13.5 | 1.475 | 0.01953 | -0.034 | 75.528
14 | 1.495 | 0.02075 | -0.034 | 72.06
14.5 | 1.512 | 0.02197 | -0.035 | 68.844
15 | 1.525 | 0.02338 | -0.036 | 65.229
15.5 | 1.534 | 0.02501 | -0.036 | 61.359
16 | 1.541 | 0.02637 | -0.037 | 58.41
16.5 | 1.542 | 0.02824 | -0.037 | 54.609
17 | 1.541 | 0.03019 | -0.038 | 51.031
17.5 | 1.536 | 0.03198 | -0.038 | 48.03
18 | 1.527 | 0.03432 | -0.039 | 44.497
18.5 | 1.515 | 0.03715 | -0.039 | 40.781
19 | 1.5 | 0.03995 | -0.04 | 37.549
19.5 | 1.482 | 0.04291 | -0.04 | 34.55
20 | 1.462 | 0.04659 | -0.041 | 31.372

## 124. Re 14M Mach 0.10 (2)
BIGFOIL.COM POLAR EXPORT
NACA64-120 a=0.5
NACA64-120 a=0.5 |  |  |  | Cl Max: | 1.6632 | at alpha= | 20 | deg
XFOIL ncrit=9 |  |  |  | L/D Max: | 108.933 | at alpha= | 9 | deg
Re: | 14000000 |  |  | Cd Min: | 0.05366 | at alpha= | 20 | deg
Mach: | 0.1 |  |  | Cl=0 at alpha= | -0.67047 | deg
|  |  |  | @ Cl=0.1, Cd= | 0.0040814
|  |  |  | @ Cl=0.4, Cd= | 0.0043374
|  |  |  | @ Cl=0.6, Cd= | 0.0062061
alpha (deg) | Cl | Cd | Cm | Cl/Cd
-20 | -1.5998 | 0.04326 | -0.0391 | -36.981
-19.5 | -1.571 | 0.0395 | -0.0423 | -39.7722
-19 | -1.5549 | 0.03644 | -0.0418 | -42.6701
-18.5 | -1.5393 | 0.03339 | -0.0411 | -46.1006
-18 | -1.5206 | 0.03068 | -0.0403 | -49.5632
-17.5 | -1.5 | 0.02821 | -0.0393 | -53.1726
-17 | -1.4782 | 0.02594 | -0.0381 | -56.9854
-16.5 | -1.4549 | 0.02388 | -0.0367 | -60.9255
-16 | -1.4306 | 0.022 | -0.0352 | -65.0273
-15.5 | -1.4086 | 0.02007 | -0.0332 | -70.1844
-15 | -1.3849 | 0.01832 | -0.0311 | -75.595
-14.5 | -1.36 | 0.01675 | -0.0288 | -81.194
-14 | -1.3318 | 0.01545 | -0.0265 | -86.2006
-13.5 | -1.3031 | 0.01426 | -0.0241 | -91.3815
-13 | -1.2729 | 0.01327 | -0.0215 | -95.9231
-12.5 | -1.242 | 0.01242 | -0.0186 | -100
-12 | -1.2137 | 0.01165 | -0.015 | -104.1803
-11.5 | -1.1926 | 0.01103 | -0.0094 | -108.1233
-11 | -1.1538 | 0.01056 | -0.0069 | -109.2614
-10.5 | -1.1072 | 0.01016 | -0.0056 | -108.9764
-10 | -1.0577 | 0.0098 | -0.0049 | -107.9286
-9.5 | -1.0072 | 0.00942 | -0.0043 | -106.9214
-9 | -0.9553 | 0.00908 | -0.0039 | -105.2093
-8.5 | -0.9012 | 0.00877 | -0.0039 | -102.7594
-8 | -0.8471 | 0.00846 | -0.0039 | -100.13
-7.5 | -0.7915 | 0.00818 | -0.0041 | -96.7604
-7 | -0.7356 | 0.0079 | -0.0044 | -93.1139
-6.5 | -0.6792 | 0.00763 | -0.0047 | -89.017
-6 | -0.6228 | 0.00731 | -0.0051 | -85.1984
-5.5 | -0.5665 | 0.00696 | -0.0055 | -81.3937
-4.5 | -0.4515 | 0.00633 | -0.0066 | -71.327
-4 | -0.3935 | 0.00606 | -0.0073 | -64.934
-3.5 | -0.3356 | 0.00569 | -0.0079 | -58.9807
-3 | -0.2779 | 0.00526 | -0.0086 | -52.8327
-2 | -0.1632 | 0.00424 | -0.01 | -38.4906
-1.5 | -0.1018 | 0.00417 | -0.0112 | -24.4125
-1 | -0.0404 | 0.00411 | -0.0124 | -9.8297
-0.5 | 0.0209 | 0.00411 | -0.0135 | 5.0852
0 | 0.0825 | 0.00407 | -0.0147 | 20.2703
0.5 | 0.144 | 0.00411 | -0.0159 | 35.0365
1 | 0.2054 | 0.00411 | -0.0171 | 49.9757
1.5 | 0.2668 | 0.00416 | -0.0183 | 64.1346
2 | 0.3279 | 0.00425 | -0.0194 | 77.1529
2.5 | 0.389 | 0.00431 | -0.0205 | 90.2552
3 | 0.4493 | 0.00446 | -0.0215 | 100.7399
3.5 | 0.5038 | 0.00519 | -0.0218 | 97.0713
4 | 0.5576 | 0.00588 | -0.022 | 94.8299
4.5 | 0.6135 | 0.00631 | -0.0224 | 97.2266
5 | 0.669 | 0.00674 | -0.0226 | 99.2582
5.5 | 0.7244 | 0.00712 | -0.0229 | 101.7416
6 | 0.7786 | 0.00752 | -0.023 | 103.5372
6.5 | 0.8323 | 0.00792 | -0.0229 | 105.0884
7 | 0.8837 | 0.00837 | -0.0225 | 105.5795
7.5 | 0.9347 | 0.0088 | -0.022 | 106.2159
8 | 0.9854 | 0.00917 | -0.0215 | 107.4591
8.5 | 1.0348 | 0.00955 | -0.0207 | 108.356
9 | 1.0817 | 0.00993 | -0.0195 | 108.9325
9.5 | 1.1254 | 0.01036 | -0.0178 | 108.6293
10 | 1.1484 | 0.01085 | -0.0123 | 105.8433
10.5 | 1.1775 | 0.01152 | -0.0085 | 102.2135
11 | 1.2076 | 0.01234 | -0.0053 | 97.8606
11.5 | 1.2367 | 0.01332 | -0.0023 | 92.8453
12 | 1.2665 | 0.01441 | 0.0003 | 87.8904
12.5 | 1.2962 | 0.01559 | 0.0027 | 83.143
13 | 1.324 | 0.01696 | 0.0051 | 78.066
13.5 | 1.3502 | 0.01848 | 0.0074 | 73.0628
14 | 1.3743 | 0.02019 | 0.0097 | 68.0684
14.5 | 1.3995 | 0.02193 | 0.0116 | 63.8167
15 | 1.4238 | 0.02381 | 0.0134 | 59.7984
15.5 | 1.4469 | 0.02589 | 0.015 | 55.8864
16 | 1.4692 | 0.02812 | 0.0165 | 52.2475
16.5 | 1.4885 | 0.03063 | 0.0179 | 48.5961
17 | 1.5074 | 0.03327 | 0.0191 | 45.3081
17.5 | 1.5486 | 0.03622 | 0.0154 | 42.7554
18 | 1.5733 | 0.03894 | 0.0155 | 40.4032
18.5 | 1.6148 | 0.0423 | 0.0115 | 38.1749
19 | 1.6417 | 0.04601 | 0.0095 | 35.6814
19.5 | 1.653 | 0.04978 | 0.01 | 33.2061
20 | 1.6632 | 0.05366 | 0.0105 | 30.9952

## 125. Re 14M Mach 0.25 (1)
BIGFOIL.COM POLAR EXPORT
NACA64-120 a=0.5
NACA64-120 a=0.5 |  |  |  | Cl Max: | 1.457 | at alpha= | 14.5 | deg
JavaFoil+Calcfoil stall+Eppler ext transition |  |  |  | L/D Max: | 93.682 | at alpha= | 6 | deg
Re: | 14000000 |  |  | Cd Min: | 0.00485 | at alpha= | -0.5 | deg
Mach: | 0.25 |  |  | Cl=0 at alpha= | -0.66923 | deg
|  |  |  | @ Cl=0.1, Cd= | 0.0048879
|  |  |  | @ Cl=0.4, Cd= | 0.0056509
|  |  |  | @ Cl=0.6, Cd= | 0.0068629
alpha (deg) | Cl | Cd | Cm | Cl/Cd
-20 | -1.043 | 0.07127 | 0.016 | -14.642
-19.5 | -1.096 | 0.0627 | 0.016 | -17.48
-19 | -1.142 | 0.05463 | 0.015 | -20.906
-18.5 | -1.18 | 0.05005 | 0.015 | -23.585
-18 | -1.219 | 0.04346 | 0.014 | -28.038
-17.5 | -1.249 | 0.03941 | 0.014 | -31.691
-17 | -1.274 | 0.03588 | 0.013 | -35.509
-16.5 | -1.294 | 0.0328 | 0.013 | -39.444
-16 | -1.31 | 0.0295 | 0.012 | -44.396
-15.5 | -1.319 | 0.02723 | 0.011 | -48.421
-15 | -1.322 | 0.02534 | 0.011 | -52.161
-14.5 | -1.32 | 0.02341 | 0.01 | -56.395
-14 | -1.314 | 0.0216 | 0.009 | -60.828
-13.5 | -1.302 | 0.01998 | 0.009 | -65.165
-13 | -1.285 | 0.01861 | 0.008 | -69.062
-12.5 | -1.264 | 0.0173 | 0.007 | -73.041
-12 | -1.238 | 0.01608 | 0.006 | -76.986
-11.5 | -1.208 | 0.01506 | 0.006 | -80.204
-11 | -1.174 | 0.01418 | 0.005 | -82.798
-10.5 | -1.136 | 0.01336 | 0.004 | -85.061
-10 | -1.095 | 0.01264 | 0.003 | -86.613
-9.5 | -1.051 | 0.01197 | 0.002 | -87.769
-9 | -1.004 | 0.01136 | 0.002 | -88.348
-8.5 | -0.954 | 0.0108 | 0.001 | -88.368
-8 | -0.902 | 0.01031 | 0 | -87.553
-7.5 | -0.848 | 0.00986 | -0.001 | -85.999
-7 | -0.792 | 0.00941 | -0.002 | -84.163
-6.5 | -0.735 | 0.00902 | -0.002 | -81.409
-6 | -0.676 | 0.0077 | -0.003 | -87.87
-5.5 | -0.619 | 0.00827 | -0.004 | -74.878
-5 | -0.557 | 0.0075 | -0.005 | -74.227
-4.5 | -0.494 | 0.00719 | -0.006 | -68.702
-4 | -0.43 | 0.00678 | -0.007 | -63.417
-3.5 | -0.366 | 0.00634 | -0.008 | -57.781
-3 | -0.302 | 0.00597 | -0.009 | -50.614
-2.5 | -0.238 | 0.00566 | -0.009 | -42.106
-2 | -0.173 | 0.00543 | -0.01 | -31.92
-1.5 | -0.108 | 0.00521 | -0.011 | -20.783
-1 | -0.043 | 0.00486 | -0.012 | -8.928
-0.5 | 0.022 | 0.00485 | -0.013 | 4.435
0 | 0.086 | 0.00489 | -0.014 | 17.684
0.5 | 0.151 | 0.00488 | -0.015 | 31.016
1 | 0.216 | 0.00492 | -0.016 | 43.96
1.5 | 0.281 | 0.00494 | -0.016 | 56.94
2 | 0.346 | 0.00541 | -0.017 | 63.996
2.5 | 0.411 | 0.0057 | -0.018 | 72.108
3 | 0.476 | 0.00601 | -0.019 | 79.218
3.5 | 0.541 | 0.00636 | -0.02 | 85.031
4 | 0.602 | 0.00688 | -0.021 | 87.62
4.5 | 0.666 | 0.00734 | -0.022 | 90.677
5 | 0.722 | 0.0081 | -0.022 | 89.11
5.5 | 0.781 | 0.00857 | -0.023 | 91.187
6 | 0.84 | 0.00897 | -0.024 | 93.682
6.5 | 0.896 | 0.01007 | -0.025 | 88.962
7 | 0.952 | 0.01054 | -0.025 | 90.315
7.5 | 1.006 | 0.01105 | -0.026 | 91.061
8 | 1.059 | 0.01161 | -0.027 | 91.238
8.5 | 1.11 | 0.01217 | -0.028 | 91.225
9 | 1.158 | 0.01283 | -0.028 | 90.305
9.5 | 1.204 | 0.01352 | -0.029 | 89.077
10 | 1.248 | 0.01429 | -0.03 | 87.318
10.5 | 1.288 | 0.01513 | -0.03 | 85.154
11 | 1.325 | 0.01608 | -0.031 | 82.449
11.5 | 1.359 | 0.01704 | -0.032 | 79.759
12 | 1.389 | 0.01818 | -0.033 | 76.413
12.5 | 1.415 | 0.01926 | -0.033 | 73.494
13 | 1.435 | 0.02052 | -0.034 | 69.931
13.5 | 1.448 | 0.02193 | -0.035 | 66.02
14 | 1.456 | 0.02318 | -0.035 | 62.783
14.5 | 1.457 | 0.02504 | -0.036 | 58.172
15 | 1.453 | 0.02649 | -0.036 | 54.852
15.5 | 1.442 | 0.02855 | -0.037 | 50.512
16 | 1.426 | 0.03082 | -0.038 | 46.249
16.5 | 1.404 | 0.03286 | -0.038 | 42.712
17 | 1.375 | 0.03573 | -0.039 | 38.473
17.5 | 1.339 | 0.03933 | -0.039 | 34.053
18 | 1.297 | 0.04371 | -0.039 | 29.677
18.5 | 1.25 | 0.04881 | -0.04 | 25.61
19 | 1.199 | 0.05367 | -0.04 | 22.341
19.5 | 1.141 | 0.06091 | -0.04 | 18.735

## 126. Re 14M Mach 0.25 (2)
BIGFOIL.COM POLAR EXPORT
NACA64-120 a=0.5
NACA64-120 a=0.5 |  |  |  | Cl Max: | 1.6142 | at alpha= | 19.5 | deg
XFOIL ncrit=9 |  |  |  | L/D Max: | 104.797 | at alpha= | 8 | deg
Re: | 14000000 |  |  | Cd Min: | 0.06645 | at alpha= | 20 | deg
Mach: | 0.25 |  |  | Cl=0 at alpha= | -0.67112 | deg
|  |  |  | @ Cl=0.1, Cd= | 0.0041012
|  |  |  | @ Cl=0.4, Cd= | 0.0043446
|  |  |  | @ Cl=0.6, Cd= | 0.0061273
alpha (deg) | Cl | Cd | Cm | Cl/Cd
-20 | -1.5633 | 0.05686 | -0.0488 | -27.4938
-19.5 | -1.541 | 0.05223 | -0.0513 | -29.5041
-19 | -1.5276 | 0.04808 | -0.0514 | -31.772
-18.5 | -1.5159 | 0.04387 | -0.0513 | -34.5544
-18 | -1.5024 | 0.04 | -0.0509 | -37.56
-17.5 | -1.4848 | 0.03659 | -0.0501 | -40.5794
-16.5 | -1.445 | 0.03052 | -0.0479 | -47.346
-16 | -1.4227 | 0.02787 | -0.0465 | -51.0477
-15.5 | -1.3996 | 0.0254 | -0.0448 | -55.1024
-15 | -1.3748 | 0.02321 | -0.0429 | -59.2331
-14.5 | -1.3509 | 0.02108 | -0.0406 | -64.0844
-14 | -1.3243 | 0.0192 | -0.0383 | -68.974
-13.5 | -1.2992 | 0.01736 | -0.0356 | -74.8387
-13 | -1.2693 | 0.01586 | -0.033 | -80.0315
-12.5 | -1.2391 | 0.01452 | -0.0302 | -85.3375
-12 | -1.2064 | 0.01339 | -0.0273 | -90.0971
-11.5 | -1.1744 | 0.0124 | -0.024 | -94.7097
-11 | -1.1457 | 0.01146 | -0.0199 | -99.9738
-10.5 | -1.122 | 0.01076 | -0.0143 | -104.2751
-10 | -1.0832 | 0.01032 | -0.0108 | -104.9612
-9.5 | -1.0338 | 0.00991 | -0.0092 | -104.3189
-9 | -0.9826 | 0.0095 | -0.0079 | -103.4316
-8.5 | -0.929 | 0.00911 | -0.0071 | -101.9759
-8 | -0.8732 | 0.0088 | -0.0067 | -99.2273
-7.5 | -0.817 | 0.00844 | -0.0063 | -96.8009
-7 | -0.7593 | 0.00816 | -0.0063 | -93.0515
-6.5 | -0.7011 | 0.00785 | -0.0063 | -89.3121
-6 | -0.6427 | 0.00753 | -0.0065 | -85.3519
-5.5 | -0.5849 | 0.00716 | -0.0066 | -81.6899
-5 | -0.5259 | 0.00681 | -0.0069 | -77.2247
-4.5 | -0.4667 | 0.00647 | -0.0073 | -72.1329
-4 | -0.4069 | 0.00615 | -0.0079 | -66.1626
-3 | -0.288 | 0.00529 | -0.009 | -54.4423
-2.5 | -0.2292 | 0.00474 | -0.0096 | -48.3544
-2 | -0.1691 | 0.00426 | -0.0104 | -39.6948
-1.5 | -0.1054 | 0.00419 | -0.0116 | -25.1551
-1 | -0.0419 | 0.00413 | -0.0128 | -10.1453
-0.5 | 0.0218 | 0.00414 | -0.014 | 5.2657
0 | 0.0857 | 0.00409 | -0.0152 | 20.9535
0.5 | 0.1495 | 0.00414 | -0.0165 | 36.1111
1 | 0.2132 | 0.00413 | -0.0177 | 51.6223
1.5 | 0.277 | 0.00418 | -0.0189 | 66.2679
2 | 0.3406 | 0.00426 | -0.0201 | 79.9531
2.5 | 0.4038 | 0.00435 | -0.0212 | 92.8276
3 | 0.4667 | 0.00446 | -0.0223 | 104.6413
3.5 | 0.5229 | 0.00519 | -0.0224 | 100.7514
4 | 0.5781 | 0.00593 | -0.0224 | 97.4874
4.5 | 0.6347 | 0.00644 | -0.0225 | 98.5559
5 | 0.6913 | 0.0069 | -0.0225 | 100.1884
5.5 | 0.7476 | 0.00734 | -0.0225 | 101.8529
6 | 0.8028 | 0.00777 | -0.0222 | 103.3205
6.5 | 0.8568 | 0.00821 | -0.0217 | 104.3605
7 | 0.9074 | 0.00874 | -0.0206 | 103.8215
7.5 | 0.9579 | 0.00919 | -0.0194 | 104.2329
8 | 1.0071 | 0.00961 | -0.0179 | 104.7971
8.5 | 1.0519 | 0.01007 | -0.0157 | 104.4588
9 | 1.0769 | 0.01057 | -0.01 | 101.8827
9.5 | 1.1048 | 0.01139 | -0.0055 | 96.9974
10 | 1.1376 | 0.01225 | -0.0022 | 92.8653
10.5 | 1.1706 | 0.01327 | 0.0008 | 88.214
11 | 1.2002 | 0.01453 | 0.0039 | 82.6015
11.5 | 1.2306 | 0.01586 | 0.0067 | 77.5914
12 | 1.2602 | 0.01736 | 0.0093 | 72.5922
12.5 | 1.2888 | 0.01899 | 0.0118 | 67.8673
13 | 1.3141 | 0.02086 | 0.0144 | 62.9962
13.5 | 1.3393 | 0.02286 | 0.0168 | 58.5871
14 | 1.3651 | 0.02493 | 0.0188 | 54.7573
14.5 | 1.3902 | 0.02718 | 0.0207 | 51.1479
15 | 1.414 | 0.02963 | 0.0224 | 47.7219
15.5 | 1.4336 | 0.0325 | 0.024 | 44.1108
16 | 1.4548 | 0.03537 | 0.0254 | 41.1309
16.5 | 1.475 | 0.03841 | 0.0266 | 38.4015
17 | 1.4955 | 0.04155 | 0.0275 | 35.9928
18 | 1.5573 | 0.04866 | 0.0243 | 32.0037
18.5 | 1.5897 | 0.0531 | 0.0212 | 29.9379
19 | 1.6111 | 0.05807 | 0.019 | 27.7441
19.5 | 1.6142 | 0.06264 | 0.0202 | 25.7695
20 | 1.5932 | 0.06645 | 0.0261 | 23.9759

## 127. Re 14M Mach 0.50 (1)
BIGFOIL.COM POLAR EXPORT
NACA64-120 a=0.5
NACA64-120 a=0.5 |  |  |  | Cl Max: | 1.209 | at alpha= | 9.5 | deg
JavaFoil+Calcfoil stall+Eppler ext transition |  |  |  | L/D Max: | 83.485 | at alpha= | 4 | deg
Re: | 14000000 |  |  | Cd Min: | 0.00504 | at alpha= | -0.5 | deg
Mach: | 0.5 |  |  | Cl=0 at alpha= | -0.66438 | deg
|  |  |  | @ Cl=0.1, Cd= | 0.0050717
|  |  |  | @ Cl=0.4, Cd= | 0.0058255
|  |  |  | @ Cl=0.6, Cd= | 0.0072034
alpha (deg) | Cl | Cd | Cm | Cl/Cd
-20 | -1.111 | 0.1866 | 0.013 | -5.954
-19.5 | -1.083 | 0.17649 | 0.013 | -6.136
-19 | -1.053 | 0.17093 | 0.012 | -6.159
-18.5 | -1.022 | 0.17044 | 0.011 | -5.998
-18 | -0.997 | 0.15394 | 0.011 | -6.474
-17.5 | -0.97 | 0.14441 | 0.011 | -6.715
-17 | -0.938 | 0.14063 | 0.01 | -6.671
-16.5 | -0.909 | 0.13033 | 0.009 | -6.975
-16 | -0.952 | 0.07075 | 0.012 | -13.46
-15.5 | -0.944 | 0.05357 | 0.012 | -17.626
-15 | -0.916 | 0.04913 | 0.011 | -18.647
-14.5 | -0.809 | 0.09642 | 0.008 | -8.394
-14 | -0.846 | 0.05101 | 0.009 | -16.589
-13.5 | -0.823 | 0.04417 | 0.009 | -18.629
-13 | -0.81 | 0.03327 | 0.008 | -24.346
-12.5 | -0.686 | 0.08404 | 0.005 | -8.164
-12 | -0.74 | 0.0339 | 0.007 | -21.824
-11.5 | -0.723 | 0.02588 | 0.006 | -27.933
-11 | -0.694 | 0.02288 | 0.005 | -30.344
-10.5 | -0.808 | 0.02324 | 0.004 | -34.783
-10 | -1.008 | 0.01864 | 0.004 | -54.077
-9.5 | -1.036 | 0.01688 | 0.003 | -61.359
-9 | -1.027 | 0.0155 | 0.002 | -66.244
-8.5 | -1 | 0.01434 | 0.001 | -69.719
-8 | -0.96 | 0.01337 | 0 | -71.773
-7.5 | -0.91 | 0.01251 | -0.001 | -72.783
-7 | -0.856 | 0.01171 | -0.002 | -73.127
-6.5 | -0.798 | 0.01103 | -0.003 | -72.36
-6 | -0.738 | 0.01037 | -0.004 | -71.125
-5.5 | -0.674 | 0.00977 | -0.005 | -69.012
-5 | -0.609 | 0.00928 | -0.006 | -65.68
-4.5 | -0.544 | 0.00832 | -0.007 | -65.397
-4 | -0.476 | 0.00786 | -0.008 | -60.571
-3.5 | -0.409 | 0.00705 | -0.009 | -58.012
-3 | -0.337 | 0.00646 | -0.01 | -52.209
-2.5 | -0.266 | 0.006 | -0.011 | -44.367
-2 | -0.194 | 0.00573 | -0.011 | -33.81
-1.5 | -0.121 | 0.00507 | -0.012 | -23.896
-1 | -0.049 | 0.00505 | -0.013 | -9.606
-0.5 | 0.024 | 0.00504 | -0.014 | 4.775
0 | 0.097 | 0.00507 | -0.015 | 19.065
0.5 | 0.169 | 0.00511 | -0.016 | 33.147
1 | 0.242 | 0.00515 | -0.017 | 46.944
1.5 | 0.315 | 0.00515 | -0.018 | 61.022
2 | 0.387 | 0.00574 | -0.019 | 67.469
2.5 | 0.46 | 0.00622 | -0.02 | 73.932
3 | 0.532 | 0.0066 | -0.021 | 80.575
3.5 | 0.598 | 0.00718 | -0.022 | 83.293
4 | 0.662 | 0.00793 | -0.023 | 83.485
4.5 | 0.728 | 0.00874 | -0.024 | 83.292
5 | 0.793 | 0.0097 | -0.024 | 81.694
5.5 | 0.857 | 0.01037 | -0.025 | 82.642
6 | 0.919 | 0.01102 | -0.026 | 83.419
6.5 | 0.978 | 0.01258 | -0.027 | 77.735
7 | 1.034 | 0.01337 | -0.028 | 77.31
7.5 | 1.086 | 0.01426 | -0.029 | 76.153
8 | 1.132 | 0.01523 | -0.029 | 74.349
8.5 | 1.171 | 0.01629 | -0.03 | 71.885
9 | 1.198 | 0.01764 | -0.031 | 67.954
9.5 | 1.209 | 0.01918 | -0.032 | 63.04
10 | 1.192 | 0.02106 | -0.033 | 56.611
10.5 | 1.108 | 0.02337 | -0.033 | 47.395
11 | 0.779 | 0.0269 | -0.034 | 28.965
11.5 | 0.795 | 0.03484 | -0.034 | 22.821
12 | 0.841 | 0.02994 | -0.035 | 28.096
12.5 | 0.866 | 0.03467 | -0.036 | 24.988
13 | 0.89 | 0.04032 | -0.036 | 22.079
13.5 | 0.928 | 0.03764 | -0.037 | 24.661
14 | 0.952 | 0.04353 | -0.038 | 21.87
14.5 | 0.977 | 0.04902 | -0.038 | 19.923

## 128. Re 14M Mach 0.50 (2)
BIGFOIL.COM POLAR EXPORT
NACA64-120 a=0.5
NACA64-120 a=0.5 |  |  |  | Cl Max: | 1.3077 | at alpha= | 14.5 | deg
XFOIL ncrit=9 |  |  |  | L/D Max: | 118.607 | at alpha= | 3.5 | deg
Re: | 14000000 |  |  | Cd Min: | 0.16611 | at alpha= | 19.5 | deg
Mach: | 0.5 |  |  | Cl=0 at alpha= | -0.6747 | deg
|  |  |  | @ Cl=0.1, Cd= | 0.0042401
|  |  |  | @ Cl=0.4, Cd= | 0.0043831
|  |  |  | @ Cl=0.6, Cd= | 0.0050616
alpha (deg) | Cl | Cd | Cm | Cl/Cd
-18 | -0.98 | 0.1348 | -0.0264 | -7.27
-17.5 | -0.9998 | 0.1225 | -0.0352 | -8.1616
-17 | -1.0214 | 0.1103 | -0.0436 | -9.2602
-16.5 | -1.0443 | 0.09843 | -0.0514 | -10.6096
-16 | -1.0679 | 0.08707 | -0.0583 | -12.2648
-15.5 | -1.0918 | 0.07646 | -0.064 | -14.2794
-15 | -1.1159 | 0.06666 | -0.0682 | -16.7402
-14.5 | -1.1409 | 0.05765 | -0.0709 | -19.7901
-14 | -1.1603 | 0.04976 | -0.072 | -23.3179
-13.5 | -1.1769 | 0.04276 | -0.0716 | -27.5234
-13 | -1.1851 | 0.03677 | -0.07 | -32.2301
-12.5 | -1.1801 | 0.032 | -0.0674 | -36.8781
-12 | -1.164 | 0.02818 | -0.0642 | -41.3059
-11.5 | -1.142 | 0.02495 | -0.0607 | -45.7715
-11 | -1.116 | 0.02215 | -0.057 | -50.3837
-10.5 | -1.0872 | 0.01962 | -0.0532 | -55.4128
-10 | -1.0537 | 0.01749 | -0.0493 | -60.2459
-9.5 | -1.0181 | 0.01555 | -0.0454 | -65.4727
-9 | -0.9802 | 0.01388 | -0.0415 | -70.6196
-8.5 | -0.9396 | 0.01247 | -0.0376 | -75.3488
-8 | -0.902 | 0.01119 | -0.0332 | -80.6077
-7.5 | -0.8649 | 0.01018 | -0.0281 | -84.9607
-7 | -0.8343 | 0.00955 | -0.0211 | -87.3613
-6.5 | -0.7796 | 0.00905 | -0.018 | -86.1436
-6 | -0.719 | 0.0086 | -0.0159 | -83.6047
-5.5 | -0.6556 | 0.00819 | -0.0144 | -80.0488
-5 | -0.5947 | 0.00763 | -0.0129 | -77.9423
-4.5 | -0.5302 | 0.00712 | -0.012 | -74.4663
-4 | -0.4638 | 0.00668 | -0.0116 | -69.4311
-3.5 | -0.3979 | 0.00617 | -0.0114 | -64.4895
-3 | -0.3334 | 0.00544 | -0.0111 | -61.2868
-2.5 | -0.2683 | 0.00468 | -0.0112 | -57.3291
-2 | -0.1968 | 0.00442 | -0.0121 | -44.5249
-1.5 | -0.1227 | 0.00435 | -0.0133 | -28.2069
-1 | -0.0486 | 0.00427 | -0.0147 | -11.3817
-0.5 | 0.0261 | 0.00426 | -0.0161 | 6.1268
0 | 0.1003 | 0.00424 | -0.0175 | 23.6557
0.5 | 0.1746 | 0.00428 | -0.0189 | 40.7944
1 | 0.2495 | 0.0043 | -0.0203 | 58.0233
1.5 | 0.3239 | 0.00433 | -0.0217 | 74.8037
2 | 0.3981 | 0.00438 | -0.023 | 90.8904
2.5 | 0.4719 | 0.0045 | -0.0241 | 104.8667
3 | 0.5462 | 0.00462 | -0.0252 | 118.2251
3.5 | 0.6132 | 0.00517 | -0.0252 | 118.6074
4 | 0.6705 | 0.00614 | -0.0237 | 109.202
4.5 | 0.7263 | 0.00701 | -0.0219 | 103.6091
5 | 0.7813 | 0.00775 | -0.0196 | 100.8129
5.5 | 0.8332 | 0.0084 | -0.0167 | 99.1905
6 | 0.8716 | 0.00904 | -0.0113 | 96.4159
6.5 | 0.8793 | 0.01041 | -0.0021 | 84.4669
7 | 0.9043 | 0.01199 | 0.0034 | 75.4212
7.5 | 0.9362 | 0.01361 | 0.0077 | 68.7877
8 | 0.9714 | 0.01527 | 0.0114 | 63.6149
8.5 | 1.0059 | 0.01708 | 0.015 | 58.8934
9 | 1.038 | 0.0191 | 0.0187 | 54.3455
9.5 | 1.0707 | 0.02121 | 0.0221 | 50.4809
10 | 1.1012 | 0.02355 | 0.0255 | 46.7601
10.5 | 1.13 | 0.02616 | 0.0287 | 43.1957
11 | 1.1602 | 0.02884 | 0.0317 | 40.2288
11.5 | 1.191 | 0.03165 | 0.0345 | 37.6303
12 | 1.219 | 0.03481 | 0.0372 | 35.0187
12.5 | 1.2472 | 0.0381 | 0.0396 | 32.7349
13 | 1.27 | 0.04194 | 0.0419 | 30.2814
13.5 | 1.2921 | 0.04605 | 0.0439 | 28.0586
14 | 1.3058 | 0.05099 | 0.0455 | 25.6089
14.5 | 1.3077 | 0.05708 | 0.0464 | 22.91
15 | 1.2986 | 0.06445 | 0.0461 | 20.149
15.5 | 1.28 | 0.07318 | 0.0443 | 17.4911
16 | 1.2568 | 0.08297 | 0.041 | 15.1476
16.5 | 1.2328 | 0.09353 | 0.0364 | 13.1808
17 | 1.2073 | 0.10494 | 0.0304 | 11.5047
17.5 | 1.1846 | 0.11666 | 0.0235 | 10.1543
18 | 1.161 | 0.1289 | 0.0156 | 9.007
18.5 | 1.1414 | 0.1411 | 0.0074 | 8.0893
19 | 1.1216 | 0.15352 | -0.0014 | 7.3059
19.5 | 1.1028 | 0.16611 | -0.0104 | 6.639

## 129. Re 16M Mach 0.00 (1)
BIGFOIL.COM POLAR EXPORT
NACA64-120 a=0.5
NACA64-120 a=0.5 |  |  |  | Cl Max: | 1.562 | at alpha= | 17 | deg
JavaFoil+Calcfoil stall+Eppler ext transition |  |  |  | L/D Max: | 102.549 | at alpha= | 5.5 | deg
Re: | 16000000 |  |  | Cd Min: | 0.00479 | at alpha= | 0 | deg
Mach: | 0 |  |  | Cl=0 at alpha= | -0.66667 | deg
|  |  |  | @ Cl=0.1, Cd= | 0.0047951
|  |  |  | @ Cl=0.4, Cd= | 0.0056589
|  |  |  | @ Cl=0.6, Cd= | 0.006799
alpha (deg) | Cl | Cd | Cm | Cl/Cd
-20 | -1.433 | 0.04301 | 0.016 | -33.32
-19.5 | -1.444 | 0.03996 | 0.016 | -36.125
-19 | -1.45 | 0.03724 | 0.015 | -38.937
-18.5 | -1.455 | 0.03411 | 0.015 | -42.654
-18 | -1.456 | 0.03172 | 0.014 | -45.915
-17.5 | -1.455 | 0.02951 | 0.014 | -49.301
-17 | -1.451 | 0.0274 | 0.013 | -52.948
-16.5 | -1.443 | 0.02557 | 0.012 | -56.456
-16 | -1.433 | 0.02388 | 0.012 | -60.015
-15.5 | -1.421 | 0.02196 | 0.011 | -64.7
-15 | -1.404 | 0.02074 | 0.01 | -67.698
-14.5 | -1.385 | 0.0193 | 0.01 | -71.747
-14 | -1.363 | 0.01803 | 0.009 | -75.578
-13.5 | -1.337 | 0.01696 | 0.008 | -78.864
-13 | -1.309 | 0.01589 | 0.008 | -82.379
-12.5 | -1.278 | 0.01488 | 0.007 | -85.865
-12 | -1.244 | 0.01402 | 0.006 | -88.705
-11.5 | -1.207 | 0.01323 | 0.005 | -91.236
-11 | -1.167 | 0.01251 | 0.005 | -93.317
-10.5 | -1.125 | 0.01189 | 0.004 | -94.628
-10 | -1.081 | 0.01129 | 0.003 | -95.784
-9.5 | -1.035 | 0.0108 | 0.002 | -95.803
-9 | -0.986 | 0.01031 | 0.002 | -95.614
-8.5 | -0.936 | 0.00986 | 0.001 | -94.846
-8 | -0.883 | 0.00947 | 0 | -93.246
-7.5 | -0.829 | 0.0091 | -0.001 | -91.1
-7 | -0.774 | 0.00819 | -0.002 | -94.444
-6.5 | -0.72 | 0.0084 | -0.002 | -85.67
-6 | -0.661 | 0.00808 | -0.003 | -81.725
-5.5 | -0.6 | 0.00776 | -0.004 | -77.392
-5 | -0.54 | 0.00716 | -0.005 | -75.383
-4.5 | -0.479 | 0.0069 | -0.006 | -69.37
-4 | -0.417 | 0.00667 | -0.007 | -62.449
-3.5 | -0.355 | 0.00625 | -0.007 | -56.774
-3 | -0.293 | 0.00597 | -0.008 | -48.995
-2.5 | -0.231 | 0.00563 | -0.009 | -40.989
-2 | -0.168 | 0.00544 | -0.01 | -30.839
-1.5 | -0.105 | 0.00526 | -0.011 | -19.943
-1 | -0.042 | 0.0051 | -0.012 | -8.245
-0.5 | 0.021 | 0.0048 | -0.012 | 4.34
0 | 0.084 | 0.00479 | -0.013 | 17.469
0.5 | 0.147 | 0.00481 | -0.014 | 30.501
1 | 0.21 | 0.00481 | -0.015 | 43.535
1.5 | 0.272 | 0.00528 | -0.016 | 51.6
2 | 0.335 | 0.00547 | -0.017 | 61.239
2.5 | 0.398 | 0.00565 | -0.018 | 70.424
3 | 0.461 | 0.00593 | -0.018 | 77.655
3.5 | 0.524 | 0.00634 | -0.019 | 82.633
4 | 0.584 | 0.00666 | -0.02 | 87.61
4.5 | 0.645 | 0.00719 | -0.021 | 89.742
5 | 0.706 | 0.00768 | -0.022 | 91.927
5.5 | 0.762 | 0.00743 | -0.022 | 102.549
6 | 0.819 | 0.0084 | -0.023 | 97.501
6.5 | 0.874 | 0.00931 | -0.024 | 93.894
7 | 0.929 | 0.00972 | -0.025 | 95.584
7.5 | 0.983 | 0.01012 | -0.025 | 97.181
8 | 1.036 | 0.01057 | -0.026 | 97.956
8.5 | 1.087 | 0.01105 | -0.027 | 98.361
9 | 1.136 | 0.01161 | -0.028 | 97.897
9.5 | 1.184 | 0.01213 | -0.028 | 97.616
10 | 1.23 | 0.01277 | -0.029 | 96.312
10.5 | 1.273 | 0.01347 | -0.03 | 94.529
11 | 1.315 | 0.01415 | -0.03 | 92.893
11.5 | 1.353 | 0.01498 | -0.031 | 90.335
12 | 1.39 | 0.01584 | -0.032 | 87.733
12.5 | 1.424 | 0.01676 | -0.032 | 84.951
13 | 1.453 | 0.01774 | -0.033 | 81.898
13.5 | 1.479 | 0.01874 | -0.034 | 78.925
14 | 1.501 | 0.01979 | -0.034 | 75.852
14.5 | 1.52 | 0.02102 | -0.035 | 72.305
15 | 1.535 | 0.02225 | -0.036 | 69
15.5 | 1.547 | 0.02361 | -0.036 | 65.521
16 | 1.555 | 0.02521 | -0.037 | 61.704
16.5 | 1.56 | 0.02675 | -0.037 | 58.327
17 | 1.562 | 0.02857 | -0.038 | 54.669
17.5 | 1.561 | 0.03023 | -0.038 | 51.641
18 | 1.555 | 0.03279 | -0.039 | 47.41
18.5 | 1.547 | 0.03516 | -0.039 | 43.999
19 | 1.536 | 0.03748 | -0.04 | 40.988
19.5 | 1.522 | 0.04065 | -0.04 | 37.443
20 | 1.507 | 0.04345 | -0.041 | 34.675

## 130. Re 16M Mach 0.00 (2)
BIGFOIL.COM POLAR EXPORT
NACA64-120 a=0.5
NACA64-120 a=0.5 |  |  |  | Cl Max: | 1.6875 | at alpha= | 20 | deg
XFOIL ncrit=9 |  |  |  | L/D Max: | 112.461 | at alpha= | 9 | deg
Re: | 16000000 |  |  | Cd Min: | 0.04999 | at alpha= | 20 | deg
Mach: | 0 |  |  | Cl=0 at alpha= | -0.67077 | deg
|  |  |  | @ Cl=0.1, Cd= | 0.0040259
|  |  |  | @ Cl=0.4, Cd= | 0.0043665
|  |  |  | @ Cl=0.6, Cd= | 0.0062352
alpha (deg) | Cl | Cd | Cm | Cl/Cd
-20 | -1.5984 | 0.03952 | -0.0411 | -40.4453
-19.5 | -1.5894 | 0.03633 | -0.0399 | -43.749
-19 | -1.572 | 0.03349 | -0.0394 | -46.9394
-18.5 | -1.556 | 0.03064 | -0.0385 | -50.7833
-18 | -1.5373 | 0.02811 | -0.0376 | -54.6887
-17.5 | -1.5162 | 0.02586 | -0.0364 | -58.6311
-17 | -1.4942 | 0.02379 | -0.0351 | -62.8079
-16.5 | -1.4707 | 0.02192 | -0.0336 | -67.094
-16 | -1.4458 | 0.0202 | -0.032 | -71.5743
-15.5 | -1.4221 | 0.01849 | -0.03 | -76.9118
-15 | -1.3974 | 0.01695 | -0.0279 | -82.4425
-14.5 | -1.372 | 0.01554 | -0.0255 | -88.2883
-14 | -1.3446 | 0.01433 | -0.023 | -93.8311
-13.5 | -1.3155 | 0.01332 | -0.0204 | -98.7613
-13 | -1.2858 | 0.01244 | -0.0176 | -103.3601
-12.5 | -1.2564 | 0.01172 | -0.0143 | -107.2014
-12 | -1.2314 | 0.01111 | -0.0097 | -110.8371
-11.5 | -1.199 | 0.01067 | -0.0061 | -112.3711
-11 | -1.1549 | 0.01021 | -0.0047 | -113.1146
-10.5 | -1.107 | 0.00984 | -0.0038 | -112.5
-10 | -1.0566 | 0.00949 | -0.0033 | -111.3383
-9.5 | -1.0051 | 0.00916 | -0.003 | -109.7271
-9 | -0.9529 | 0.00881 | -0.0028 | -108.1612
-8.5 | -0.8989 | 0.00854 | -0.0029 | -105.2576
-8 | -0.8443 | 0.00825 | -0.0031 | -102.3394
-7.5 | -0.7889 | 0.00797 | -0.0034 | -98.9837
-7 | -0.7331 | 0.00771 | -0.0038 | -95.0843
-6.5 | -0.6766 | 0.00745 | -0.0043 | -90.8188
-6 | -0.6201 | 0.00717 | -0.0047 | -86.4854
-5.5 | -0.5638 | 0.00685 | -0.0052 | -82.3066
-5 | -0.5066 | 0.00655 | -0.0058 | -77.3435
-4.5 | -0.4491 | 0.00627 | -0.0064 | -71.6268
-4 | -0.3911 | 0.006 | -0.0071 | -65.1833
-3.5 | -0.3332 | 0.00566 | -0.0079 | -58.8693
-3 | -0.2753 | 0.00532 | -0.0086 | -51.7481
-2.5 | -0.2183 | 0.00483 | -0.0093 | -45.1967
-2 | -0.1616 | 0.00423 | -0.01 | -38.2033
-1.5 | -0.1009 | 0.00412 | -0.0111 | -24.4903
-1 | -0.0401 | 0.00408 | -0.0123 | -9.8284
-0.5 | 0.0208 | 0.00402 | -0.0135 | 5.1741
0 | 0.082 | 0.00402 | -0.0146 | 20.398
0.5 | 0.143 | 0.00404 | -0.0158 | 35.396
1 | 0.2042 | 0.00405 | -0.017 | 50.4198
1.5 | 0.265 | 0.00408 | -0.0182 | 64.951
2 | 0.3256 | 0.0042 | -0.0193 | 77.5238
2.5 | 0.3861 | 0.0043 | -0.0204 | 89.7907
3 | 0.4446 | 0.00458 | -0.0213 | 97.0742
3.5 | 0.4987 | 0.00531 | -0.0215 | 93.9171
4 | 0.5533 | 0.00591 | -0.0218 | 93.621
4.5 | 0.6093 | 0.0063 | -0.0223 | 96.7143
5 | 0.665 | 0.00667 | -0.0227 | 99.7001
5.5 | 0.7205 | 0.00703 | -0.023 | 102.4893
6 | 0.7751 | 0.00739 | -0.0232 | 104.885
6.5 | 0.8289 | 0.00776 | -0.0233 | 106.817
7 | 0.8805 | 0.00822 | -0.023 | 107.1168
7.5 | 0.9324 | 0.00859 | -0.0228 | 108.5448
8 | 0.9839 | 0.00894 | -0.0224 | 110.0559
8.5 | 1.0342 | 0.00928 | -0.0219 | 111.444
9 | 1.083 | 0.00963 | -0.0212 | 112.4611
9.5 | 1.1286 | 0.01004 | -0.0199 | 112.4104
10 | 1.1687 | 0.01042 | -0.0177 | 112.1593
10.5 | 1.1917 | 0.01094 | -0.0124 | 108.9305
11 | 1.219 | 0.01168 | -0.0085 | 104.3664
11.5 | 1.2484 | 0.01252 | -0.0054 | 99.7125
12 | 1.2783 | 0.01348 | -0.0027 | 94.8294
12.5 | 1.309 | 0.0145 | -0.0003 | 90.2759
13 | 1.3362 | 0.01577 | 0.0022 | 84.7305
13.5 | 1.3625 | 0.01718 | 0.0046 | 79.3073
14 | 1.3876 | 0.01874 | 0.0069 | 74.0448
14.5 | 1.4142 | 0.02028 | 0.0088 | 69.7337
15 | 1.439 | 0.022 | 0.0106 | 65.4091
15.5 | 1.4613 | 0.02395 | 0.0124 | 61.0146
16 | 1.4836 | 0.02604 | 0.014 | 56.9739
16.5 | 1.5035 | 0.02838 | 0.0155 | 52.9774
17 | 1.5234 | 0.03084 | 0.0167 | 49.3969
17.5 | 1.541 | 0.03343 | 0.018 | 46.0963
18 | 1.579 | 0.03594 | 0.0154 | 43.9343
18.5 | 1.6127 | 0.03876 | 0.0135 | 41.6073
19 | 1.6454 | 0.04226 | 0.0105 | 38.9352
19.5 | 1.6765 | 0.04627 | 0.007 | 36.233
20 | 1.6875 | 0.04999 | 0.0075 | 33.7568

## 131. Re 16M Mach 0.10 (1)
BIGFOIL.COM POLAR EXPORT
NACA64-120 a=0.5
NACA64-120 a=0.5 |  |  |  | Cl Max: | 1.544 | at alpha= | 16.5 | deg
JavaFoil+Calcfoil stall+Eppler ext transition |  |  |  | L/D Max: | 97.667 | at alpha= | 8.5 | deg
Re: | 16000000 |  |  | Cd Min: | 0.00479 | at alpha= | 0 | deg
Mach: | 0.1 |  |  | Cl=0 at alpha= | -0.66667 | deg
|  |  |  | @ Cl=0.1, Cd= | 0.0047925
|  |  |  | @ Cl=0.4, Cd= | 0.00571
|  |  |  | @ Cl=0.6, Cd= | 0.0068516
alpha (deg) | Cl | Cd | Cm | Cl/Cd
-20 | -1.394 | 0.04505 | 0.016 | -30.937
-19.5 | -1.409 | 0.04165 | 0.016 | -33.817
-19 | -1.418 | 0.03879 | 0.015 | -36.561
-18.5 | -1.427 | 0.03542 | 0.015 | -40.286
-18 | -1.432 | 0.03284 | 0.014 | -43.586
-17.5 | -1.433 | 0.0305 | 0.014 | -47.002
-17 | -1.432 | 0.0286 | 0.013 | -50.055
-16.5 | -1.428 | 0.02631 | 0.012 | -54.283
-16 | -1.421 | 0.02453 | 0.012 | -57.922
-15.5 | -1.41 | 0.02274 | 0.011 | -62.014
-15 | -1.396 | 0.02123 | 0.01 | -65.752
-14.5 | -1.379 | 0.01975 | 0.01 | -69.811
-14 | -1.358 | 0.01853 | 0.009 | -73.295
-13.5 | -1.335 | 0.01722 | 0.008 | -77.511
-13 | -1.307 | 0.01619 | 0.008 | -80.73
-12.5 | -1.277 | 0.01521 | 0.007 | -83.989
-12 | -1.244 | 0.01425 | 0.006 | -87.317
-11.5 | -1.208 | 0.01344 | 0.005 | -89.925
-11 | -1.169 | 0.01271 | 0.005 | -92.014
-10.5 | -1.128 | 0.01205 | 0.004 | -93.607
-10 | -1.084 | 0.01149 | 0.003 | -94.275
-9.5 | -1.037 | 0.01092 | 0.002 | -95.023
-9 | -0.989 | 0.01042 | 0.002 | -94.924
-8.5 | -0.939 | 0.00997 | 0.001 | -94.14
-8 | -0.887 | 0.00955 | 0 | -92.797
-7.5 | -0.832 | 0.00918 | -0.001 | -90.695
-7 | -0.777 | 0.00884 | -0.002 | -87.913
-6.5 | -0.723 | 0.00851 | -0.002 | -85.026
-6 | -0.664 | 0.00809 | -0.003 | -82.045
-5.5 | -0.603 | 0.00783 | -0.004 | -77.07
-5 | -0.542 | 0.00717 | -0.005 | -75.633
-4.5 | -0.481 | 0.00696 | -0.006 | -69.099
-4 | -0.419 | 0.00667 | -0.007 | -62.797
-3.5 | -0.357 | 0.00624 | -0.007 | -57.169
-3 | -0.294 | 0.00596 | -0.008 | -49.339
-2.5 | -0.232 | 0.00565 | -0.009 | -41.01
-2 | -0.169 | 0.00542 | -0.01 | -31.109
-1.5 | -0.105 | 0.00528 | -0.011 | -19.97
-1 | -0.042 | 0.00511 | -0.012 | -8.265
-0.5 | 0.021 | 0.0048 | -0.013 | 4.368
0 | 0.084 | 0.00479 | -0.013 | 17.573
0.5 | 0.147 | 0.0048 | -0.014 | 30.683
1 | 0.211 | 0.00481 | -0.015 | 43.799
1.5 | 0.274 | 0.00527 | -0.016 | 51.906
2 | 0.337 | 0.00548 | -0.017 | 61.436
2.5 | 0.4 | 0.00571 | -0.018 | 70.097
3 | 0.463 | 0.00597 | -0.018 | 77.63
3.5 | 0.526 | 0.00638 | -0.019 | 82.471
4 | 0.586 | 0.00675 | -0.02 | 86.894
4.5 | 0.648 | 0.0072 | -0.021 | 90.082
5 | 0.71 | 0.00778 | -0.022 | 91.162
5.5 | 0.765 | 0.0081 | -0.023 | 94.409
6 | 0.822 | 0.00846 | -0.023 | 97.193
6.5 | 0.878 | 0.00939 | -0.024 | 93.436
7 | 0.933 | 0.0098 | -0.025 | 95.16
7.5 | 0.987 | 0.01021 | -0.025 | 96.673
8 | 1.04 | 0.01068 | -0.026 | 97.348
8.5 | 1.091 | 0.01117 | -0.027 | 97.667
9 | 1.14 | 0.01174 | -0.028 | 97.122
9.5 | 1.188 | 0.01228 | -0.028 | 96.751
10 | 1.233 | 0.01293 | -0.029 | 95.374
10.5 | 1.276 | 0.01365 | -0.03 | 93.49
11 | 1.317 | 0.01443 | -0.031 | 91.226
11.5 | 1.355 | 0.01521 | -0.031 | 89.119
12 | 1.391 | 0.01611 | -0.032 | 86.335
12.5 | 1.424 | 0.01706 | -0.033 | 83.477
13 | 1.452 | 0.01807 | -0.033 | 80.37
13.5 | 1.477 | 0.01909 | -0.034 | 77.356
14 | 1.497 | 0.02018 | -0.034 | 74.195
14.5 | 1.514 | 0.02145 | -0.035 | 70.58
15 | 1.527 | 0.02273 | -0.036 | 67.194
15.5 | 1.536 | 0.0243 | -0.036 | 63.221
16 | 1.542 | 0.02581 | -0.037 | 59.753
16.5 | 1.544 | 0.02744 | -0.037 | 56.285
17 | 1.543 | 0.02935 | -0.038 | 52.571
17.5 | 1.538 | 0.03129 | -0.039 | 49.134
18 | 1.528 | 0.0338 | -0.039 | 45.223
18.5 | 1.516 | 0.03629 | -0.04 | 41.786
19 | 1.501 | 0.03929 | -0.04 | 38.206
19.5 | 1.484 | 0.04184 | -0.04 | 35.472
20 | 1.463 | 0.04542 | -0.041 | 32.219

## 132. Re 16M Mach 0.10 (2)
BIGFOIL.COM POLAR EXPORT
NACA64-120 a=0.5
NACA64-120 a=0.5 |  |  |  | Cl Max: | 1.6842 | at alpha= | 20 | deg
XFOIL ncrit=9 |  |  |  | L/D Max: | 111.757 | at alpha= | 9 | deg
Re: | 16000000 |  |  | Cd Min: | 0.05218 | at alpha= | 20 | deg
Mach: | 0.1 |  |  | Cl=0 at alpha= | -0.67101 | deg
|  |  |  | @ Cl=0.1, Cd= | 0.0040257
|  |  |  | @ Cl=0.4, Cd= | 0.0043515
|  |  |  | @ Cl=0.6, Cd= | 0.0062262
alpha (deg) | Cl | Cd | Cm | Cl/Cd
-20 | -1.5938 | 0.04197 | -0.0427 | -37.9747
-19.5 | -1.5837 | 0.03854 | -0.042 | -41.0924
-19 | -1.5665 | 0.03551 | -0.0415 | -44.1143
-18.5 | -1.5515 | 0.03244 | -0.0408 | -47.8268
-18 | -1.5343 | 0.02966 | -0.0398 | -51.7296
-17.5 | -1.5137 | 0.02724 | -0.0387 | -55.569
-17 | -1.4923 | 0.02498 | -0.0374 | -59.7398
-16.5 | -1.4696 | 0.02295 | -0.0359 | -64.0349
-16 | -1.4456 | 0.02108 | -0.0343 | -68.5769
-15.5 | -1.4212 | 0.01932 | -0.0324 | -73.5611
-15 | -1.3956 | 0.01772 | -0.0303 | -78.7585
-14.5 | -1.3707 | 0.0162 | -0.0279 | -84.6111
-14 | -1.3435 | 0.01488 | -0.0254 | -90.289
-13.5 | -1.315 | 0.01375 | -0.0228 | -95.6364
-13 | -1.285 | 0.01279 | -0.02 | -100.4691
-12.5 | -1.2549 | 0.01199 | -0.0169 | -104.6622
-12 | -1.2267 | 0.01131 | -0.013 | -108.4615
-11.5 | -1.2025 | 0.01081 | -0.0078 | -111.2396
-11 | -1.1597 | 0.01034 | -0.006 | -112.1567
-10.5 | -1.1127 | 0.00993 | -0.0048 | -112.0544
-10 | -1.0624 | 0.00957 | -0.0042 | -111.0136
-9.5 | -1.0107 | 0.00925 | -0.0038 | -109.2649
-9 | -0.9584 | 0.00888 | -0.0035 | -107.9279
-8.5 | -0.9043 | 0.00859 | -0.0034 | -105.2736
-8 | -0.8493 | 0.0083 | -0.0036 | -102.3253
-7.5 | -0.7937 | 0.00801 | -0.0038 | -99.0886
-7 | -0.7376 | 0.00775 | -0.0041 | -95.1742
-6.5 | -0.6807 | 0.00749 | -0.0045 | -90.8812
-6 | -0.6237 | 0.00721 | -0.005 | -86.5049
-5.5 | -0.5672 | 0.00688 | -0.0054 | -82.4419
-5 | -0.5097 | 0.00657 | -0.0059 | -77.5799
-4.5 | -0.4518 | 0.00629 | -0.0065 | -71.8283
-4 | -0.3935 | 0.00602 | -0.0073 | -65.3654
-3.5 | -0.3353 | 0.00568 | -0.008 | -59.0317
-3 | -0.2771 | 0.00532 | -0.0087 | -52.0865
-2.5 | -0.2198 | 0.00483 | -0.0094 | -45.5072
-2 | -0.1627 | 0.00423 | -0.0101 | -38.4634
-1.5 | -0.1015 | 0.00413 | -0.0112 | -24.5763
-1 | -0.0404 | 0.00408 | -0.0124 | -9.902
-0.5 | 0.021 | 0.00403 | -0.0135 | 5.2109
0 | 0.0825 | 0.00402 | -0.0147 | 20.5224
0.5 | 0.144 | 0.00404 | -0.0159 | 35.6436
1 | 0.2056 | 0.00405 | -0.0171 | 50.7654
1.5 | 0.2669 | 0.00409 | -0.0183 | 65.2567
2 | 0.3279 | 0.0042 | -0.0194 | 78.0714
2.5 | 0.3887 | 0.0043 | -0.0205 | 90.3953
3 | 0.4479 | 0.00457 | -0.0214 | 98.0088
3.5 | 0.5022 | 0.0053 | -0.0217 | 94.7547
4 | 0.5569 | 0.00592 | -0.0219 | 94.0709
4.5 | 0.6132 | 0.00632 | -0.0223 | 97.0253
5 | 0.6691 | 0.0067 | -0.0227 | 99.8657
5.5 | 0.7249 | 0.00706 | -0.023 | 102.6771
6 | 0.7798 | 0.00743 | -0.0231 | 104.9529
6.5 | 0.8337 | 0.00781 | -0.0231 | 106.7478
7 | 0.8853 | 0.00828 | -0.0227 | 106.9203
7.5 | 0.9372 | 0.00865 | -0.0224 | 108.3468
8 | 0.9888 | 0.00901 | -0.022 | 109.7447
8.5 | 1.0388 | 0.00936 | -0.0213 | 110.9829
9 | 1.0874 | 0.00973 | -0.0204 | 111.7575
9.5 | 1.1318 | 0.01015 | -0.0188 | 111.5074
10 | 1.1624 | 0.01054 | -0.0146 | 110.2846
10.5 | 1.189 | 0.01117 | -0.0101 | 106.4458
11 | 1.2173 | 0.01198 | -0.0066 | 101.611
11.5 | 1.2471 | 0.0129 | -0.0035 | 96.6744
12 | 1.2775 | 0.01391 | -0.0009 | 91.8404
12.5 | 1.3076 | 0.01503 | 0.0016 | 86.9993
13 | 1.3355 | 0.01635 | 0.0041 | 81.682
13.5 | 1.3611 | 0.01787 | 0.0065 | 76.1668
14 | 1.3861 | 0.01951 | 0.0087 | 71.0456
14.5 | 1.4122 | 0.02116 | 0.0107 | 66.7391
15 | 1.4366 | 0.02299 | 0.0125 | 62.488
15.5 | 1.4577 | 0.02514 | 0.0144 | 57.9833
16 | 1.4801 | 0.02734 | 0.0159 | 54.1368
16.5 | 1.4999 | 0.0298 | 0.0174 | 50.3322
17 | 1.5206 | 0.03231 | 0.0185 | 47.0628
17.5 | 1.5412 | 0.03475 | 0.0197 | 44.3511
18 | 1.5781 | 0.03752 | 0.0171 | 42.0602
18.5 | 1.6078 | 0.04077 | 0.0154 | 39.4359
19 | 1.6396 | 0.04449 | 0.0124 | 36.8532
19.5 | 1.6714 | 0.04857 | 0.0089 | 34.4122
20 | 1.6842 | 0.05218 | 0.0094 | 32.2767

## 133. Re 16M Mach 0.25 (1)
BIGFOIL.COM POLAR EXPORT
NACA64-120 a=0.5
NACA64-120 a=0.5 |  |  |  | Cl Max: | 1.458 | at alpha= | 14.5 | deg
JavaFoil+Calcfoil stall+Eppler ext transition |  |  |  | L/D Max: | 95.524 | at alpha= | 6 | deg
Re: | 16000000 |  |  | Cd Min: | 0.00481 | at alpha= | -0.5 | deg
Mach: | 0.25 |  |  | Cl=0 at alpha= | -0.66923 | deg
|  |  |  | @ Cl=0.1, Cd= | 0.0048379
|  |  |  | @ Cl=0.4, Cd= | 0.0057394
|  |  |  | @ Cl=0.6, Cd= | 0.0068679
alpha (deg) | Cl | Cd | Cm | Cl/Cd
-20 | -1.045 | 0.06995 | 0.016 | -14.936
-19.5 | -1.099 | 0.06024 | 0.016 | -18.242
-19 | -1.144 | 0.05349 | 0.015 | -21.381
-18.5 | -1.183 | 0.04828 | 0.015 | -24.497
-18 | -1.219 | 0.0429 | 0.014 | -28.428
-17.5 | -1.251 | 0.03812 | 0.014 | -32.821
-17 | -1.276 | 0.03474 | 0.013 | -36.733
-16.5 | -1.296 | 0.03178 | 0.013 | -40.773
-16 | -1.311 | 0.02906 | 0.012 | -45.094
-15.5 | -1.321 | 0.0264 | 0.011 | -50.031
-15 | -1.323 | 0.02473 | 0.011 | -53.523
-14.5 | -1.322 | 0.0227 | 0.01 | -58.235
-14 | -1.315 | 0.02112 | 0.009 | -62.259
-13.5 | -1.304 | 0.01939 | 0.009 | -67.229
-13 | -1.287 | 0.01807 | 0.008 | -71.206
-12.5 | -1.266 | 0.01688 | 0.007 | -74.973
-12 | -1.24 | 0.01567 | 0.006 | -79.125
-11.5 | -1.21 | 0.01466 | 0.006 | -82.504
-11 | -1.175 | 0.01378 | 0.005 | -85.306
-10.5 | -1.138 | 0.01305 | 0.004 | -87.195
-10 | -1.097 | 0.01232 | 0.003 | -88.976
-9.5 | -1.052 | 0.01164 | 0.002 | -90.402
-9 | -1.005 | 0.01106 | 0.002 | -90.932
-8.5 | -0.956 | 0.01053 | 0.001 | -90.725
-8 | -0.904 | 0.01006 | 0 | -89.853
-7.5 | -0.849 | 0.00963 | -0.001 | -88.161
-7 | -0.793 | 0.00919 | -0.002 | -86.27
-6.5 | -0.736 | 0.00883 | -0.002 | -83.31
-6 | -0.678 | 0.00792 | -0.003 | -85.527
-5.5 | -0.619 | 0.00808 | -0.004 | -76.599
-5 | -0.557 | 0.00742 | -0.005 | -75.003
-4.5 | -0.494 | 0.0071 | -0.006 | -69.599
-4 | -0.43 | 0.00678 | -0.007 | -63.422
-3.5 | -0.366 | 0.00642 | -0.008 | -57.101
-3 | -0.302 | 0.0061 | -0.009 | -49.55
-2.5 | -0.238 | 0.0057 | -0.009 | -41.762
-2 | -0.173 | 0.00547 | -0.01 | -31.693
-1.5 | -0.108 | 0.00533 | -0.011 | -20.34
-1 | -0.043 | 0.00512 | -0.012 | -8.486
-0.5 | 0.022 | 0.00481 | -0.013 | 4.48
0 | 0.086 | 0.00484 | -0.014 | 17.867
0.5 | 0.151 | 0.00483 | -0.015 | 31.331
1 | 0.216 | 0.00485 | -0.016 | 44.649
1.5 | 0.281 | 0.00533 | -0.016 | 52.785
2 | 0.346 | 0.00554 | -0.017 | 62.462
2.5 | 0.411 | 0.00578 | -0.018 | 71.113
3 | 0.476 | 0.00608 | -0.019 | 78.277
3.5 | 0.541 | 0.00651 | -0.02 | 83.02
4 | 0.602 | 0.00688 | -0.021 | 87.55
4.5 | 0.666 | 0.00749 | -0.022 | 88.887
5 | 0.723 | 0.00802 | -0.022 | 90.148
5.5 | 0.782 | 0.00843 | -0.023 | 92.782
6 | 0.841 | 0.0088 | -0.024 | 95.524
6.5 | 0.897 | 0.00984 | -0.025 | 91.166
7 | 0.953 | 0.0103 | -0.025 | 92.508
7.5 | 1.008 | 0.01078 | -0.026 | 93.48
8 | 1.06 | 0.01131 | -0.027 | 93.785
8.5 | 1.111 | 0.01189 | -0.028 | 93.431
9 | 1.16 | 0.01249 | -0.028 | 92.899
9.5 | 1.206 | 0.01316 | -0.029 | 91.638
10 | 1.249 | 0.01394 | -0.03 | 89.641
10.5 | 1.29 | 0.01474 | -0.031 | 87.484
11 | 1.327 | 0.01569 | -0.031 | 84.555
11.5 | 1.361 | 0.01658 | -0.032 | 82.073
12 | 1.391 | 0.01769 | -0.033 | 78.61
12.5 | 1.417 | 0.01882 | -0.033 | 75.288
13 | 1.436 | 0.02008 | -0.034 | 71.529
13.5 | 1.449 | 0.02133 | -0.035 | 67.94
14 | 1.457 | 0.02266 | -0.035 | 64.29
14.5 | 1.458 | 0.02435 | -0.036 | 59.891
15 | 1.455 | 0.02575 | -0.036 | 56.5
15.5 | 1.444 | 0.02776 | -0.037 | 52.019
16 | 1.427 | 0.02996 | -0.038 | 47.639
16.5 | 1.405 | 0.03228 | -0.038 | 43.527
17 | 1.375 | 0.03522 | -0.039 | 39.05
17.5 | 1.34 | 0.03889 | -0.039 | 34.446
18 | 1.299 | 0.04242 | -0.039 | 30.631
18.5 | 1.252 | 0.04735 | -0.04 | 26.445
19 | 1.199 | 0.05308 | -0.04 | 22.596
19.5 | 1.144 | 0.05891 | -0.04 | 19.413

## 134. Re 16M Mach 0.25 (2)
BIGFOIL.COM POLAR EXPORT
NACA64-120 a=0.5
NACA64-120 a=0.5 |  |  |  | Cl Max: | 1.5647 | at alpha= | 18 | deg
XFOIL ncrit=9 |  |  |  | L/D Max: | 107.663 | at alpha= | 8.5 | deg
Re: | 16000000 |  |  | Cd Min: | 0.05451 | at alpha= | -20 | deg
Mach: | 0.25 |  |  | Cl=0 at alpha= | -0.67216 | deg
|  |  |  | @ Cl=0.1, Cd= | 0.0040445
|  |  |  | @ Cl=0.4, Cd= | 0.0043239
|  |  |  | @ Cl=0.6, Cd= | 0.0061712
alpha (deg) | Cl | Cd | Cm | Cl/Cd
-20 | -1.576 | 0.05451 | -0.0515 | -28.9121
-19.5 | -1.5633 | 0.05025 | -0.0517 | -31.1104
-19 | -1.5477 | 0.04634 | -0.0516 | -33.3988
-18.5 | -1.5307 | 0.04263 | -0.0514 | -35.9066
-18 | -1.5173 | 0.03878 | -0.0509 | -39.1258
-17.5 | -1.5001 | 0.03537 | -0.05 | -42.4116
-17 | -1.482 | 0.03219 | -0.0489 | -46.0391
-16.5 | -1.4616 | 0.02932 | -0.0476 | -49.8499
-16 | -1.4391 | 0.02676 | -0.046 | -53.778
-15.5 | -1.4149 | 0.02443 | -0.0442 | -57.9165
-15 | -1.3891 | 0.02234 | -0.0422 | -62.1799
-14.5 | -1.3627 | 0.02039 | -0.04 | -66.8318
-14 | -1.3366 | 0.01851 | -0.0375 | -72.2096
-13.5 | -1.3097 | 0.0168 | -0.0348 | -77.9583
-13 | -1.2815 | 0.01528 | -0.032 | -83.8678
-12.5 | -1.2513 | 0.01397 | -0.029 | -89.5705
-12 | -1.219 | 0.01289 | -0.026 | -94.5694
-11.5 | -1.1865 | 0.01197 | -0.0226 | -99.1228
-11 | -1.1572 | 0.01115 | -0.0184 | -103.7848
-10.5 | -1.1354 | 0.01055 | -0.0121 | -107.6209
-10 | -1.0899 | 0.01008 | -0.0098 | -108.125
-9.5 | -1.0396 | 0.00968 | -0.0084 | -107.3967
-9 | -0.9867 | 0.0093 | -0.0074 | -106.0968
-8.5 | -0.9327 | 0.00893 | -0.0066 | -104.4457
-8 | -0.8765 | 0.0086 | -0.0062 | -101.9186
-7.5 | -0.8197 | 0.00828 | -0.006 | -98.9976
-7 | -0.7615 | 0.008 | -0.006 | -95.1875
-6.5 | -0.703 | 0.0077 | -0.0061 | -91.2987
-6 | -0.6442 | 0.00742 | -0.0063 | -86.8194
-5.5 | -0.5857 | 0.00707 | -0.0065 | -82.843
-5 | -0.5269 | 0.0067 | -0.0068 | -78.6418
-4.5 | -0.4672 | 0.0064 | -0.0073 | -73
-4 | -0.4069 | 0.0061 | -0.0079 | -66.7049
-3.5 | -0.3467 | 0.00575 | -0.0085 | -60.2957
-3 | -0.2868 | 0.00538 | -0.0091 | -53.3086
-2.5 | -0.2278 | 0.00484 | -0.0098 | -47.0661
-2 | -0.1686 | 0.00424 | -0.0104 | -39.7642
-1.5 | -0.1052 | 0.00416 | -0.0116 | -25.2885
-1 | -0.0418 | 0.00411 | -0.0128 | -10.1703
0 | 0.0857 | 0.00404 | -0.0152 | 21.2129
0.5 | 0.1495 | 0.00406 | -0.0165 | 36.8227
1 | 0.2135 | 0.00407 | -0.0177 | 52.457
1.5 | 0.277 | 0.00411 | -0.0189 | 67.3966
2 | 0.3403 | 0.00422 | -0.0201 | 80.6398
2.5 | 0.4035 | 0.00433 | -0.0212 | 93.1871
3 | 0.4653 | 0.00455 | -0.0221 | 102.2637
3.5 | 0.5211 | 0.00531 | -0.0222 | 98.1356
4 | 0.5768 | 0.00599 | -0.0223 | 96.2938
4.5 | 0.6344 | 0.00644 | -0.0225 | 98.5093
5 | 0.6917 | 0.00685 | -0.0226 | 100.9781
6 | 0.8045 | 0.00767 | -0.0224 | 104.8892
6.5 | 0.8582 | 0.00812 | -0.0219 | 105.6897
7.5 | 0.9619 | 0.00902 | -0.02 | 106.6408
8 | 1.0124 | 0.00942 | -0.0187 | 107.4735
8.5 | 1.0594 | 0.00984 | -0.0169 | 107.6626
9 | 1.089 | 0.0103 | -0.0119 | 105.7282
9.5 | 1.1159 | 0.01103 | -0.007 | 101.1695
10 | 1.1491 | 0.01184 | -0.0036 | 97.0524
10.5 | 1.1803 | 0.01285 | -0.0003 | 91.8521
11 | 1.2105 | 0.01405 | 0.0029 | 86.1566
11.5 | 1.2424 | 0.01529 | 0.0056 | 81.2557
12 | 1.2721 | 0.01673 | 0.0084 | 76.0371
12.5 | 1.3004 | 0.01833 | 0.011 | 70.9438
13 | 1.3253 | 0.02022 | 0.0137 | 65.544
13.5 | 1.3523 | 0.02209 | 0.016 | 61.2177
14 | 1.3779 | 0.02412 | 0.0181 | 57.1269
14.5 | 1.4019 | 0.0264 | 0.0202 | 53.1023
15 | 1.4257 | 0.02881 | 0.0219 | 49.4863
15.5 | 1.4447 | 0.03168 | 0.0237 | 45.6029
16 | 1.4671 | 0.03444 | 0.0251 | 42.5987
16.5 | 1.49 | 0.03727 | 0.0262 | 39.9785
17 | 1.5125 | 0.0402 | 0.0272 | 37.6244
17.5 | 1.5323 | 0.04337 | 0.0282 | 35.3309
18 | 1.5647 | 0.04735 | 0.0254 | 33.0454

## 135. Re 16M Mach 0.50 (1)
BIGFOIL.COM POLAR EXPORT
NACA64-120 a=0.5
NACA64-120 a=0.5 |  |  |  | Cl Max: | 1.211 | at alpha= | 9.5 | deg
JavaFoil+Calcfoil stall+Eppler ext transition |  |  |  | L/D Max: | 84.359 | at alpha= | 5.5 | deg
Re: | 16000000 |  |  | Cd Min: | 0.00497 | at alpha= | -1 | deg
Mach: | 0.5 |  |  | Cl=0 at alpha= | -0.66438 | deg
|  |  |  | @ Cl=0.1, Cd= | 0.0050288
|  |  |  | @ Cl=0.4, Cd= | 0.0060234
|  |  |  | @ Cl=0.6, Cd= | 0.0073803
alpha (deg) | Cl | Cd | Cm | Cl/Cd
-20 | -1.111 | 0.19095 | 0.013 | -5.816
-19.5 | -1.082 | 0.18154 | 0.013 | -5.958
-19 | -1.051 | 0.18056 | 0.012 | -5.821
-18.5 | -1.023 | 0.1711 | 0.011 | -5.977
-18 | -0.996 | 0.16009 | 0.011 | -6.221
-17.5 | -0.968 | 0.15194 | 0.01 | -6.37
-17 | -0.938 | 0.14679 | 0.01 | -6.39
-16.5 | -0.908 | 0.14063 | 0.009 | -6.454
-16 | -0.891 | 0.11557 | 0.009 | -7.71
-15.5 | -0.865 | 0.10703 | 0.009 | -8.078
-15 | -0.829 | 0.10693 | 0.008 | -7.749
-14.5 | -0.815 | 0.09149 | 0.008 | -8.908
-14 | -0.852 | 0.04746 | 0.01 | -17.953
-13.5 | -0.829 | 0.04059 | 0.009 | -20.428
-13 | -0.812 | 0.03194 | 0.008 | -25.436
-12.5 | -0.687 | 0.08327 | 0.005 | -8.25
-12 | -0.743 | 0.0321 | 0.007 | -23.158
-11.5 | -0.724 | 0.02511 | 0.006 | -28.835
-11 | -0.695 | 0.02226 | 0.005 | -31.241
-10.5 | -0.809 | 0.02274 | 0.004 | -35.581
-10 | -1.009 | 0.0182 | 0.004 | -55.426
-9.5 | -1.037 | 0.01643 | 0.003 | -63.134
-9 | -1.028 | 0.01511 | 0.002 | -68.07
-8.5 | -1.001 | 0.01395 | 0.001 | -71.757
-8 | -0.961 | 0.01301 | 0 | -73.869
-7.5 | -0.911 | 0.01218 | -0.001 | -74.833
-7 | -0.857 | 0.01144 | -0.002 | -74.959
-6.5 | -0.799 | 0.01081 | -0.003 | -73.951
-6 | -0.738 | 0.01014 | -0.004 | -72.834
-5.5 | -0.675 | 0.00957 | -0.005 | -70.581
-5 | -0.61 | 0.00907 | -0.006 | -67.255
-4.5 | -0.545 | 0.00817 | -0.007 | -66.674
-4 | -0.477 | 0.00733 | -0.008 | -64.994
-3.5 | -0.409 | 0.00715 | -0.009 | -57.195
-3 | -0.337 | 0.00657 | -0.01 | -51.321
-2.5 | -0.266 | 0.00615 | -0.011 | -43.334
-2 | -0.194 | 0.00581 | -0.011 | -33.358
-1.5 | -0.121 | 0.00558 | -0.012 | -21.719
-1 | -0.049 | 0.00497 | -0.013 | -9.768
-0.5 | 0.024 | 0.005 | -0.014 | 4.816
0 | 0.097 | 0.00503 | -0.015 | 19.234
0.5 | 0.169 | 0.005 | -0.016 | 33.844
1 | 0.242 | 0.00505 | -0.017 | 47.891
1.5 | 0.315 | 0.00514 | -0.018 | 61.17
2 | 0.387 | 0.00597 | -0.019 | 64.792
2.5 | 0.46 | 0.00627 | -0.02 | 73.299
3 | 0.529 | 0.0063 | -0.021 | 84.022
3.5 | 0.598 | 0.00736 | -0.022 | 81.185
4 | 0.662 | 0.00801 | -0.023 | 82.687
4.5 | 0.728 | 0.00889 | -0.024 | 81.891
5 | 0.793 | 0.00961 | -0.024 | 82.518
5.5 | 0.858 | 0.01017 | -0.025 | 84.359
6 | 0.919 | 0.01137 | -0.026 | 80.824
6.5 | 0.979 | 0.01228 | -0.027 | 79.676
7 | 1.035 | 0.01309 | -0.028 | 79.099
7.5 | 1.087 | 0.01393 | -0.029 | 78.038
8 | 1.133 | 0.01487 | -0.03 | 76.205
8.5 | 1.172 | 0.01587 | -0.03 | 73.857
9 | 1.2 | 0.01726 | -0.031 | 69.499
9.5 | 1.211 | 0.01874 | -0.032 | 64.608
10 | 1.194 | 0.02052 | -0.033 | 58.158
10.5 | 1.109 | 0.02276 | -0.033 | 48.726
11 | 0.78 | 0.0263 | -0.034 | 29.657
11.5 | 0.799 | 0.03306 | -0.034 | 24.164
12 | 0.842 | 0.02921 | -0.035 | 28.827
12.5 | 0.868 | 0.03387 | -0.036 | 25.619
13 | 0.892 | 0.03886 | -0.036 | 22.966
13.5 | 0.93 | 0.03643 | -0.037 | 25.529
14 | 0.954 | 0.04185 | -0.038 | 22.801
14.5 | 0.979 | 0.04719 | -0.038 | 20.751

## 136. Re 16M Mach 0.50 (2)
BIGFOIL.COM POLAR EXPORT
NACA64-120 a=0.5
NACA64-120 a=0.5 |  |  |  | Cl Max: | 1.3225 | at alpha= | 14.5 | deg
XFOIL ncrit=9 |  |  |  | L/D Max: | 120.066 | at alpha= | 3 | deg
Re: | 16000000 |  |  | Cd Min: | 0.16492 | at alpha= | 19.5 | deg
Mach: | 0.5 |  |  | Cl=0 at alpha= | -0.67517 | deg
|  |  |  | @ Cl=0.1, Cd= | 0.0041799
|  |  |  | @ Cl=0.4, Cd= | 0.0042923
|  |  |  | @ Cl=0.6, Cd= | 0.0052534
alpha (deg) | Cl | Cd | Cm | Cl/Cd
-18 | -0.9896 | 0.13349 | -0.0277 | -7.4133
-17.5 | -1.0086 | 0.12137 | -0.0363 | -8.3101
-17 | -1.0298 | 0.10922 | -0.0446 | -9.4287
-16.5 | -1.0565 | 0.09703 | -0.0527 | -10.8884
-16 | -1.0808 | 0.0857 | -0.0596 | -12.6114
-15.5 | -1.1045 | 0.07521 | -0.065 | -14.6855
-15 | -1.1294 | 0.06545 | -0.0691 | -17.2559
-14.5 | -1.1547 | 0.05651 | -0.0717 | -20.4336
-14 | -1.1745 | 0.04872 | -0.0726 | -24.1071
-13.5 | -1.1933 | 0.0416 | -0.0721 | -28.6851
-13 | -1.2021 | 0.03571 | -0.0702 | -33.6628
-12.5 | -1.1969 | 0.03101 | -0.0674 | -38.5972
-12 | -1.1819 | 0.02717 | -0.064 | -43.5002
-11.5 | -1.1592 | 0.02404 | -0.0603 | -48.2196
-11 | -1.1328 | 0.02129 | -0.0565 | -53.2081
-10.5 | -1.0997 | 0.01901 | -0.0527 | -57.8485
-10 | -1.0674 | 0.01681 | -0.0487 | -63.4979
-9.5 | -1.0312 | 0.01496 | -0.0447 | -68.9305
-9 | -0.9928 | 0.01334 | -0.0406 | -74.4228
-8.5 | -0.9518 | 0.012 | -0.0366 | -79.3167
-8 | -0.9128 | 0.01083 | -0.0321 | -84.2844
-7.5 | -0.8785 | 0.00985 | -0.0264 | -89.1878
-7 | -0.8424 | 0.00933 | -0.02 | -90.2894
-6.5 | -0.7854 | 0.00884 | -0.0172 | -88.8462
-6 | -0.7233 | 0.00842 | -0.0153 | -85.9026
-5.5 | -0.659 | 0.00804 | -0.014 | -81.9652
-5 | -0.5957 | 0.00753 | -0.0127 | -79.1102
-4.5 | -0.5318 | 0.007 | -0.0118 | -75.9714
-4 | -0.4641 | 0.00664 | -0.0116 | -69.8946
-3.5 | -0.3972 | 0.00614 | -0.0114 | -64.6906
-3 | -0.3317 | 0.0055 | -0.0113 | -60.3091
-2.5 | -0.2654 | 0.00487 | -0.0115 | -54.4969
-2 | -0.197 | 0.00433 | -0.012 | -45.4965
-1.5 | -0.1225 | 0.00427 | -0.0133 | -28.6885
-1 | -0.0484 | 0.00418 | -0.0147 | -11.5789
-0.5 | 0.0261 | 0.00417 | -0.0161 | 6.259
0 | 0.1004 | 0.00418 | -0.0175 | 24.0191
0.5 | 0.1749 | 0.00417 | -0.0189 | 41.9424
1 | 0.2497 | 0.00419 | -0.0204 | 59.5943
1.5 | 0.3239 | 0.00427 | -0.0217 | 75.8548
2 | 0.3987 | 0.00429 | -0.023 | 92.9371
2.5 | 0.4722 | 0.00442 | -0.0241 | 106.8326
3 | 0.5463 | 0.00455 | -0.0252 | 120.0659
3.5 | 0.6089 | 0.00537 | -0.0246 | 113.3892
4 | 0.6681 | 0.00623 | -0.0234 | 107.2392
4.5 | 0.7247 | 0.00703 | -0.0217 | 103.0868
5 | 0.7818 | 0.00768 | -0.0197 | 101.7969
5.5 | 0.8356 | 0.00831 | -0.017 | 100.5535
6.5 | 0.8829 | 0.01025 | -0.0025 | 86.1366
7 | 0.911 | 0.01171 | 0.0028 | 77.7968
7.5 | 0.9462 | 0.01316 | 0.0068 | 71.8997
8 | 0.9814 | 0.0148 | 0.0107 | 66.3108
8.5 | 1.0182 | 0.01647 | 0.0142 | 61.8215
9 | 1.0498 | 0.01852 | 0.018 | 56.6847
9.5 | 1.0831 | 0.02057 | 0.0215 | 52.6544
10 | 1.1149 | 0.02281 | 0.0249 | 48.8777
10.5 | 1.1443 | 0.02533 | 0.0283 | 45.1757
11 | 1.1753 | 0.02796 | 0.0313 | 42.0351
11.5 | 1.2057 | 0.03077 | 0.0342 | 39.1843
12 | 1.2323 | 0.03395 | 0.0371 | 36.2975
12.5 | 1.2611 | 0.03719 | 0.0396 | 33.9097
13 | 1.2871 | 0.0408 | 0.042 | 31.5466
13.5 | 1.3094 | 0.04483 | 0.0442 | 29.2081
14 | 1.3221 | 0.04981 | 0.0459 | 26.5429
14.5 | 1.3225 | 0.05596 | 0.0469 | 23.633
15 | 1.3134 | 0.06323 | 0.0468 | 20.7718
15.5 | 1.2932 | 0.07202 | 0.045 | 17.9561
16 | 1.2697 | 0.08172 | 0.042 | 15.5372
16.5 | 1.2457 | 0.09217 | 0.0375 | 13.5152
17 | 1.2192 | 0.10362 | 0.0315 | 11.7661
17.5 | 1.1963 | 0.1153 | 0.0248 | 10.3755
18 | 1.1726 | 0.12747 | 0.017 | 9.199
18.5 | 1.1495 | 0.14005 | 0.0084 | 8.2078
19 | 1.1299 | 0.15242 | -0.0003 | 7.4131
19.5 | 1.1116 | 0.16492 | -0.0093 | 6.7402

## 137. Re 18M Mach 0.00 (1)
BIGFOIL.COM POLAR EXPORT
NACA64-120 a=0.5
NACA64-120 a=0.5 |  |  |  | Cl Max: | 1.564 | at alpha= | 17 | deg
JavaFoil+Calcfoil stall+Eppler ext transition |  |  |  | L/D Max: | 100.406 | at alpha= | 8.5 | deg
Re: | 18000000 |  |  | Cd Min: | 0.00471 | at alpha= | 0 | deg
Mach: | 0 |  |  | Cl=0 at alpha= | -0.66667 | deg
|  |  |  | @ Cl=0.1, Cd= | 0.0047151
|  |  |  | @ Cl=0.4, Cd= | 0.0057779
|  |  |  | @ Cl=0.6, Cd= | 0.0068385
alpha (deg) | Cl | Cd | Cm | Cl/Cd
-20 | -1.435 | 0.04176 | 0.016 | -34.37
-19.5 | -1.446 | 0.03881 | 0.016 | -37.254
-19 | -1.452 | 0.03617 | 0.015 | -40.15
-18.5 | -1.456 | 0.03357 | 0.015 | -43.374
-18 | -1.458 | 0.03081 | 0.014 | -47.325
-17.5 | -1.457 | 0.02867 | 0.014 | -50.814
-17 | -1.452 | 0.02689 | 0.013 | -54.004
-16.5 | -1.445 | 0.02485 | 0.012 | -58.154
-16 | -1.435 | 0.02321 | 0.012 | -61.822
-15.5 | -1.422 | 0.02156 | 0.011 | -65.958
-15 | -1.406 | 0.02017 | 0.01 | -69.706
-14.5 | -1.386 | 0.01893 | 0.01 | -73.254
-14 | -1.365 | 0.01754 | 0.009 | -77.808
-13.5 | -1.339 | 0.01651 | 0.008 | -81.082
-13 | -1.311 | 0.01548 | 0.008 | -84.677
-12.5 | -1.279 | 0.01457 | 0.007 | -87.819
-12 | -1.245 | 0.01373 | 0.006 | -90.67
-11.5 | -1.209 | 0.01289 | 0.005 | -93.722
-11 | -1.169 | 0.01228 | 0.005 | -95.198
-10.5 | -1.127 | 0.0116 | 0.004 | -97.174
-10 | -1.082 | 0.01108 | 0.003 | -97.714
-9.5 | -1.036 | 0.01054 | 0.002 | -98.233
-9 | -0.987 | 0.01008 | 0.002 | -97.975
-8.5 | -0.937 | 0.00966 | 0.001 | -96.957
-8 | -0.885 | 0.00926 | 0 | -95.542
-7.5 | -0.83 | 0.00895 | -0.001 | -92.794
-7 | -0.779 | 0.00857 | -0.002 | -90.875
-6.5 | -0.72 | 0.00824 | -0.002 | -87.378
-6 | -0.661 | 0.00794 | -0.003 | -83.234
-5.5 | -0.6 | 0.00766 | -0.004 | -78.341
-5 | -0.54 | 0.00707 | -0.005 | -76.291
-4.5 | -0.479 | 0.00681 | -0.006 | -70.298
-4 | -0.417 | 0.00659 | -0.007 | -63.235
-3.5 | -0.355 | 0.00629 | -0.007 | -56.464
-3 | -0.293 | 0.00597 | -0.008 | -48.974
-2.5 | -0.231 | 0.00572 | -0.009 | -40.292
-2 | -0.168 | 0.00548 | -0.01 | -30.623
-1.5 | -0.105 | 0.00531 | -0.011 | -19.746
-1 | -0.042 | 0.00518 | -0.012 | -8.113
-0.5 | 0.021 | 0.00501 | -0.012 | 4.16
0 | 0.084 | 0.00471 | -0.013 | 17.795
0.5 | 0.147 | 0.00473 | -0.014 | 30.979
1 | 0.21 | 0.00518 | -0.015 | 40.432
1.5 | 0.272 | 0.00535 | -0.016 | 50.945
2 | 0.335 | 0.00554 | -0.017 | 60.454
2.5 | 0.398 | 0.00577 | -0.018 | 68.996
3 | 0.461 | 0.00602 | -0.018 | 76.537
3.5 | 0.524 | 0.00638 | -0.019 | 82.023
4 | 0.584 | 0.00671 | -0.02 | 86.971
4.5 | 0.645 | 0.0072 | -0.021 | 89.57
5 | 0.706 | 0.00767 | -0.022 | 92.07
5.5 | 0.763 | 0.00768 | -0.022 | 99.335
6 | 0.82 | 0.00828 | -0.023 | 99.027
6.5 | 0.875 | 0.00915 | -0.024 | 95.598
7 | 0.93 | 0.00953 | -0.025 | 97.641
7.5 | 0.984 | 0.00993 | -0.025 | 99.109
8 | 1.037 | 0.01037 | -0.026 | 100.024
8.5 | 1.088 | 0.01084 | -0.027 | 100.406
9 | 1.138 | 0.01134 | -0.028 | 100.345
9.5 | 1.185 | 0.01186 | -0.028 | 99.938
10 | 1.231 | 0.01249 | -0.029 | 98.521
10.5 | 1.274 | 0.01316 | -0.03 | 96.853
11 | 1.316 | 0.01389 | -0.03 | 94.722
11.5 | 1.355 | 0.01471 | -0.031 | 92.113
12 | 1.391 | 0.01553 | -0.032 | 89.584
12.5 | 1.425 | 0.01642 | -0.032 | 86.797
13 | 1.455 | 0.01732 | -0.033 | 83.998
13.5 | 1.481 | 0.01828 | -0.034 | 81.007
14 | 1.503 | 0.0193 | -0.034 | 77.85
14.5 | 1.522 | 0.0205 | -0.035 | 74.221
15 | 1.537 | 0.02169 | -0.036 | 70.864
15.5 | 1.549 | 0.02316 | -0.036 | 66.865
16 | 1.557 | 0.02458 | -0.037 | 63.34
16.5 | 1.562 | 0.02608 | -0.037 | 59.894
17 | 1.564 | 0.02784 | -0.038 | 56.167
17.5 | 1.562 | 0.02966 | -0.038 | 52.672
18 | 1.556 | 0.03213 | -0.039 | 48.433
18.5 | 1.549 | 0.03425 | -0.039 | 45.211
19 | 1.537 | 0.03698 | -0.04 | 41.58
19.5 | 1.524 | 0.03959 | -0.04 | 38.495
20 | 1.508 | 0.04253 | -0.041 | 35.465

## 138. Re 18M Mach 0.00 (2)
BIGFOIL.COM POLAR EXPORT
NACA64-120 a=0.5
NACA64-120 a=0.5 |  |  |  | Cl Max: | 1.7054 | at alpha= | 20 | deg
XFOIL ncrit=9 |  |  |  | L/D Max: | 115.152 | at alpha= | 10 | deg
Re: | 18000000 |  |  | Cd Min: | 0.04863 | at alpha= | 20 | deg
Mach: | 0 |  |  | Cl=0 at alpha= | -0.67159 | deg
|  |  |  | @ Cl=0.1, Cd= | 0.0039882
|  |  |  | @ Cl=0.4, Cd= | 0.0044361
|  |  |  | @ Cl=0.6, Cd= | 0.0062279
alpha (deg) | Cl | Cd | Cm | Cl/Cd
-20 | -1.6126 | 0.03876 | -0.0401 | -41.6047
-19.5 | -1.5998 | 0.03551 | -0.0396 | -45.0521
-19 | -1.582 | 0.03272 | -0.0391 | -48.3496
-18.5 | -1.5663 | 0.02987 | -0.0382 | -52.4372
-18 | -1.5492 | 0.02726 | -0.037 | -56.8305
-17.5 | -1.5282 | 0.02505 | -0.0358 | -61.006
-17 | -1.5071 | 0.02296 | -0.0343 | -65.6402
-16.5 | -1.4841 | 0.02108 | -0.0327 | -70.4032
-16 | -1.4592 | 0.0194 | -0.031 | -75.2165
-15.5 | -1.4327 | 0.01791 | -0.0292 | -79.9944
-15 | -1.4062 | 0.01649 | -0.0271 | -85.2759
-14.5 | -1.3816 | 0.01507 | -0.0246 | -91.6788
-14 | -1.3536 | 0.01393 | -0.0221 | -97.1716
-13.5 | -1.3256 | 0.01291 | -0.0192 | -102.6801
-13 | -1.2965 | 0.01209 | -0.0162 | -107.2374
-12.5 | -1.2686 | 0.01138 | -0.0125 | -111.4763
-12 | -1.2459 | 0.01089 | -0.0072 | -114.4077
-11.5 | -1.2044 | 0.01046 | -0.0053 | -115.1434
-11 | -1.1592 | 0.01004 | -0.004 | -115.4582
-10.5 | -1.1111 | 0.00964 | -0.0032 | -115.2593
-10 | -1.0603 | 0.00931 | -0.0028 | -113.8883
-9.5 | -1.008 | 0.009 | -0.0026 | -112
-9 | -0.9554 | 0.00866 | -0.0025 | -110.3233
-8.5 | -0.9013 | 0.00838 | -0.0026 | -107.5537
-8 | -0.8461 | 0.00811 | -0.0028 | -104.328
-7.5 | -0.7908 | 0.00783 | -0.0031 | -100.9962
-7 | -0.7346 | 0.00758 | -0.0036 | -96.9129
-6.5 | -0.6777 | 0.00734 | -0.0041 | -92.3297
-6 | -0.6211 | 0.00708 | -0.0046 | -87.726
-5.5 | -0.5643 | 0.00678 | -0.0051 | -83.2301
-5 | -0.5073 | 0.00646 | -0.0057 | -78.5294
-4.5 | -0.4496 | 0.0062 | -0.0063 | -72.5161
-4 | -0.3913 | 0.00593 | -0.0071 | -65.9865
-3.5 | -0.333 | 0.00565 | -0.0079 | -58.9381
-3 | -0.2746 | 0.00537 | -0.0087 | -51.1359
-2.5 | -0.2175 | 0.00489 | -0.0094 | -44.4785
-2 | -0.1606 | 0.0043 | -0.0101 | -37.3488
-1.5 | -0.1007 | 0.00411 | -0.0112 | -24.5012
-1 | -0.04 | 0.00406 | -0.0123 | -9.8522
-0.5 | 0.0209 | 0.00396 | -0.0135 | 5.2778
0 | 0.082 | 0.004 | -0.0146 | 20.5
0.5 | 0.1431 | 0.00396 | -0.0158 | 36.1364
1 | 0.2041 | 0.00403 | -0.017 | 50.6452
1.5 | 0.265 | 0.00406 | -0.0182 | 65.2709
2 | 0.3252 | 0.00419 | -0.0192 | 77.6134
2.5 | 0.3855 | 0.00433 | -0.0203 | 89.03
3 | 0.4429 | 0.00475 | -0.021 | 93.2421
3.5 | 0.4976 | 0.00538 | -0.0214 | 92.4907
4 | 0.5529 | 0.00591 | -0.0218 | 93.5533
4.5 | 0.6092 | 0.00629 | -0.0223 | 96.8521
5 | 0.6651 | 0.00664 | -0.0227 | 100.1657
5.5 | 0.721 | 0.00697 | -0.0231 | 103.4433
6 | 0.776 | 0.00732 | -0.0233 | 106.0109
6.5 | 0.8297 | 0.00769 | -0.0234 | 107.8934
7 | 0.882 | 0.00812 | -0.0232 | 108.6207
7.5 | 0.9349 | 0.00845 | -0.0231 | 110.6391
8 | 0.9869 | 0.00878 | -0.0229 | 112.4032
8.5 | 1.0375 | 0.00913 | -0.0224 | 113.6364
9 | 1.0872 | 0.00946 | -0.0218 | 114.926
9.5 | 1.1335 | 0.00985 | -0.0207 | 115.0761
10 | 1.178 | 0.01023 | -0.0192 | 115.1515
10.5 | 1.2026 | 0.01067 | -0.0141 | 112.7085
11 | 1.2276 | 0.0114 | -0.0097 | 107.6842
11.5 | 1.2574 | 0.01218 | -0.0066 | 103.2348
12 | 1.2884 | 0.01305 | -0.0039 | 98.728
12.5 | 1.3179 | 0.01409 | -0.0013 | 93.5344
13 | 1.3456 | 0.0153 | 0.0013 | 87.9477
13.5 | 1.3723 | 0.01665 | 0.0037 | 82.4204
14 | 1.3987 | 0.01812 | 0.0059 | 77.1909
14.5 | 1.4251 | 0.01965 | 0.0079 | 72.5242
15 | 1.45 | 0.02133 | 0.0098 | 67.9794
15.5 | 1.4704 | 0.02336 | 0.0118 | 62.9452
16 | 1.4927 | 0.02542 | 0.0135 | 58.7215
16.5 | 1.5133 | 0.02768 | 0.0149 | 54.6712
17 | 1.5347 | 0.03 | 0.0161 | 51.1567
17.5 | 1.5558 | 0.03237 | 0.0173 | 48.063
18 | 1.5759 | 0.03477 | 0.0184 | 45.3236
18.5 | 1.6754 | 0.03849 | 0.0026 | 43.5282
20 | 1.7054 | 0.04863 | 0.0066 | 35.0689

## 139. Re 18M Mach 0.10 (1)
BIGFOIL.COM POLAR EXPORT
NACA64-120 a=0.5
NACA64-120 a=0.5 |  |  |  | Cl Max: | 1.546 | at alpha= | 16.5 | deg
JavaFoil+Calcfoil stall+Eppler ext transition |  |  |  | L/D Max: | 103.942 | at alpha= | 5.5 | deg
Re: | 18000000 |  |  | Cd Min: | 0.0047 | at alpha= | 0 | deg
Mach: | 0.1 |  |  | Cl=0 at alpha= | -0.66667 | deg
|  |  |  | @ Cl=0.1, Cd= | 0.0047051
|  |  |  | @ Cl=0.4, Cd= | 0.00577
|  |  |  | @ Cl=0.6, Cd= | 0.0068971
alpha (deg) | Cl | Cd | Cm | Cl/Cd
-20 | -1.396 | 0.04374 | 0.016 | -31.914
-19.5 | -1.411 | 0.04044 | 0.016 | -34.886
-19 | -1.42 | 0.03767 | 0.015 | -37.7
-18.5 | -1.428 | 0.03488 | 0.015 | -40.934
-18 | -1.434 | 0.03191 | 0.014 | -44.924
-17.5 | -1.436 | 0.02963 | 0.014 | -48.446
-17 | -1.433 | 0.0278 | 0.013 | -51.564
-16.5 | -1.429 | 0.02586 | 0.012 | -55.265
-16 | -1.422 | 0.02385 | 0.012 | -59.626
-15.5 | -1.412 | 0.02213 | 0.011 | -63.802
-15 | -1.398 | 0.02066 | 0.01 | -67.639
-14.5 | -1.38 | 0.01935 | 0.01 | -71.335
-14 | -1.36 | 0.01804 | 0.009 | -75.377
-13.5 | -1.336 | 0.01684 | 0.008 | -79.321
-13 | -1.309 | 0.01589 | 0.008 | -82.369
-12.5 | -1.279 | 0.01482 | 0.007 | -86.282
-12 | -1.246 | 0.01396 | 0.006 | -89.241
-11.5 | -1.21 | 0.01309 | 0.006 | -92.383
-11 | -1.171 | 0.01244 | 0.005 | -94.136
-10.5 | -1.129 | 0.01177 | 0.004 | -95.937
-10 | -1.085 | 0.01125 | 0.003 | -96.423
-9.5 | -1.039 | 0.01068 | 0.002 | -97.297
-9 | -0.991 | 0.01017 | 0.002 | -97.415
-8.5 | -0.94 | 0.00975 | 0.001 | -96.397
-8 | -0.888 | 0.00936 | 0 | -94.815
-7.5 | -0.833 | 0.00902 | -0.001 | -92.378
-7 | -0.778 | 0.00809 | -0.002 | -96.126
-6.5 | -0.723 | 0.00834 | -0.002 | -86.733
-6 | -0.664 | 0.00802 | -0.003 | -82.707
-5.5 | -0.603 | 0.00766 | -0.004 | -78.768
-5 | -0.542 | 0.00706 | -0.005 | -76.791
-4.5 | -0.481 | 0.00686 | -0.006 | -70.096
-4 | -0.419 | 0.0066 | -0.007 | -63.43
-3.5 | -0.357 | 0.00632 | -0.007 | -56.458
-3 | -0.294 | 0.00595 | -0.008 | -49.393
-2.5 | -0.232 | 0.0057 | -0.009 | -40.643
-2 | -0.169 | 0.0055 | -0.01 | -30.673
-1.5 | -0.105 | 0.00533 | -0.011 | -19.769
-1 | -0.042 | 0.0052 | -0.012 | -8.125
-0.5 | 0.021 | 0.005 | -0.013 | 4.189
0 | 0.084 | 0.0047 | -0.013 | 17.908
0.5 | 0.147 | 0.00472 | -0.014 | 31.193
1 | 0.211 | 0.00517 | -0.015 | 40.695
1.5 | 0.274 | 0.00534 | -0.016 | 51.267
2 | 0.337 | 0.00557 | -0.017 | 60.498
2.5 | 0.4 | 0.00577 | -0.018 | 69.303
3 | 0.463 | 0.0061 | -0.018 | 75.97
3.5 | 0.526 | 0.00637 | -0.019 | 82.584
4 | 0.586 | 0.0068 | -0.02 | 86.286
4.5 | 0.648 | 0.00723 | -0.021 | 89.659
5 | 0.71 | 0.00767 | -0.022 | 92.518
5.5 | 0.766 | 0.00737 | -0.023 | 103.942
6 | 0.823 | 0.00834 | -0.023 | 98.713
6.5 | 0.879 | 0.00922 | -0.024 | 95.25
7 | 0.934 | 0.00961 | -0.025 | 97.213
7.5 | 0.988 | 0.01002 | -0.026 | 98.599
8 | 1.041 | 0.01047 | -0.026 | 99.422
8.5 | 1.092 | 0.01095 | -0.027 | 99.702
9 | 1.141 | 0.01146 | -0.028 | 99.56
9.5 | 1.189 | 0.012 | -0.028 | 99.072
10 | 1.234 | 0.01266 | -0.029 | 97.483
10.5 | 1.278 | 0.01334 | -0.03 | 95.792
11 | 1.318 | 0.01409 | -0.031 | 93.594
11.5 | 1.356 | 0.01494 | -0.031 | 90.814
12 | 1.392 | 0.01578 | -0.032 | 88.216
12.5 | 1.425 | 0.0167 | -0.033 | 85.364
13 | 1.454 | 0.01763 | -0.033 | 82.477
13.5 | 1.478 | 0.01862 | -0.034 | 79.394
14 | 1.499 | 0.01968 | -0.035 | 76.145
14.5 | 1.516 | 0.02092 | -0.035 | 72.437
15 | 1.529 | 0.02216 | -0.036 | 69.009
15.5 | 1.538 | 0.0237 | -0.036 | 64.891
16 | 1.544 | 0.02517 | -0.037 | 61.341
16.5 | 1.546 | 0.02674 | -0.038 | 57.822
17 | 1.544 | 0.02859 | -0.038 | 54.01
17.5 | 1.538 | 0.03088 | -0.039 | 49.818
18 | 1.53 | 0.03313 | -0.039 | 46.182
18.5 | 1.517 | 0.03578 | -0.04 | 42.405
19 | 1.503 | 0.03828 | -0.04 | 39.266
19.5 | 1.484 | 0.04166 | -0.04 | 35.632
20 | 1.465 | 0.04425 | -0.041 | 33.118

## 140. Re 18M Mach 0.10 (2)
BIGFOIL.COM POLAR EXPORT
NACA64-120 a=0.5
NACA64-120 a=0.5 |  |  |  | Cl Max: | 1.6983 | at alpha= | 20 | deg
XFOIL ncrit=9 |  |  |  | L/D Max: | 114.314 | at alpha= | 9 | deg
Re: | 18000000 |  |  | Cd Min: | 0.05126 | at alpha= | 20 | deg
Mach: | 0.1 |  |  | Cl=0 at alpha= | -0.67157 | deg
|  |  |  | @ Cl=0.1, Cd= | 0.0039886
|  |  |  | @ Cl=0.4, Cd= | 0.0045328
|  |  |  | @ Cl=0.6, Cd= | 0.0062033
alpha (deg) | Cl | Cd | Cm | Cl/Cd
-20 | -1.6091 | 0.04088 | -0.0422 | -39.3615
-19.5 | -1.5959 | 0.03752 | -0.0418 | -42.5346
-19 | -1.578 | 0.0346 | -0.0413 | -45.6069
-18.5 | -1.5628 | 0.03156 | -0.0405 | -49.5184
-18 | -1.5479 | 0.02864 | -0.0394 | -54.0468
-17.5 | -1.5273 | 0.02627 | -0.0382 | -58.1386
-17 | -1.5064 | 0.02405 | -0.0367 | -62.6362
-16.5 | -1.4831 | 0.0221 | -0.0352 | -67.1086
-16 | -1.4581 | 0.02033 | -0.0334 | -71.7216
-15.5 | -1.4321 | 0.01871 | -0.0316 | -76.542
-15 | -1.4053 | 0.0172 | -0.0295 | -81.7035
-14.5 | -1.3802 | 0.01571 | -0.0271 | -87.8549
-14 | -1.3524 | 0.01448 | -0.0246 | -93.3978
-13.5 | -1.3247 | 0.01334 | -0.0217 | -99.3028
-13 | -1.2955 | 0.01242 | -0.0187 | -104.3076
-12.5 | -1.2663 | 0.01164 | -0.0153 | -108.7887
-12 | -1.2406 | 0.01102 | -0.0108 | -112.5771
-11.5 | -1.2087 | 0.0106 | -0.0069 | -114.0283
-11 | -1.1643 | 0.01016 | -0.0053 | -114.5965
-10.5 | -1.1169 | 0.00973 | -0.0042 | -114.7893
-10 | -1.0663 | 0.00939 | -0.0036 | -113.557
-9.5 | -1.0138 | 0.00907 | -0.0033 | -111.7751
-9 | -0.961 | 0.00873 | -0.0031 | -110.0802
-8.5 | -0.9068 | 0.00844 | -0.0031 | -107.4408
-8 | -0.8513 | 0.00816 | -0.0033 | -104.326
-7.5 | -0.7957 | 0.00788 | -0.0035 | -100.9772
-7 | -0.739 | 0.00763 | -0.0039 | -96.8545
-6.5 | -0.6819 | 0.00737 | -0.0043 | -92.5237
-6 | -0.6249 | 0.00711 | -0.0048 | -87.8903
-5.5 | -0.5677 | 0.0068 | -0.0053 | -83.4853
-5 | -0.5104 | 0.00649 | -0.0058 | -78.6441
-4.5 | -0.4524 | 0.00622 | -0.0065 | -72.7331
-4 | -0.3937 | 0.00595 | -0.0072 | -66.1681
-3.5 | -0.3351 | 0.00567 | -0.008 | -59.1005
-3 | -0.2764 | 0.00538 | -0.0088 | -51.3755
-2.5 | -0.2188 | 0.0049 | -0.0095 | -44.6531
-2 | -0.1616 | 0.0043 | -0.0102 | -37.5814
-1.5 | -0.1014 | 0.00411 | -0.0112 | -24.6715
-1 | -0.0402 | 0.00405 | -0.0124 | -9.9259
-0.5 | 0.021 | 0.00396 | -0.0135 | 5.303
0 | 0.0825 | 0.004 | -0.0147 | 20.625
0.5 | 0.1441 | 0.00396 | -0.0159 | 36.3889
1 | 0.2055 | 0.00403 | -0.0171 | 50.9926
1.5 | 0.2669 | 0.00405 | -0.0183 | 65.9012
2 | 0.3274 | 0.00419 | -0.0194 | 78.1384
3 | 0.446 | 0.00475 | -0.0212 | 93.8947
3.5 | 0.5009 | 0.00539 | -0.0215 | 92.9314
4.5 | 0.613 | 0.00631 | -0.0223 | 97.1474
5 | 0.6692 | 0.00667 | -0.0227 | 100.3298
5.5 | 0.7254 | 0.007 | -0.0231 | 103.6286
6 | 0.7805 | 0.00737 | -0.0232 | 105.9023
6.5 | 0.8346 | 0.00774 | -0.0233 | 107.8295
7 | 0.8868 | 0.00818 | -0.023 | 108.4108
7.5 | 0.9399 | 0.00851 | -0.0228 | 110.4465
8 | 0.992 | 0.00884 | -0.0225 | 112.2172
8.5 | 1.0425 | 0.0092 | -0.0219 | 113.3152
9 | 1.0917 | 0.00955 | -0.0211 | 114.3141
9.5 | 1.1374 | 0.00995 | -0.0197 | 114.3116
10 | 1.1765 | 0.01032 | -0.017 | 114.0019
10.5 | 1.1988 | 0.01089 | -0.0116 | 110.0826
11 | 1.2258 | 0.01169 | -0.0077 | 104.8589
11.5 | 1.2567 | 0.01251 | -0.0047 | 100.4556
12 | 1.2873 | 0.01347 | -0.002 | 95.5679
12.5 | 1.317 | 0.01459 | 0.0006 | 90.2673
13 | 1.3437 | 0.01593 | 0.0033 | 84.3503
13.5 | 1.3709 | 0.01733 | 0.0056 | 79.1056
14 | 1.3986 | 0.0188 | 0.0077 | 74.3936
14.5 | 1.4249 | 0.02041 | 0.0098 | 69.8138
15 | 1.4497 | 0.02218 | 0.0117 | 65.3607
15.5 | 1.4691 | 0.02437 | 0.0138 | 60.2831
16 | 1.4919 | 0.02649 | 0.0153 | 56.3194
16.5 | 1.5129 | 0.02883 | 0.0168 | 52.4766
17 | 1.5348 | 0.03123 | 0.0179 | 49.1451
17.5 | 1.5543 | 0.03384 | 0.0191 | 45.9309
18 | 1.5718 | 0.03659 | 0.0202 | 42.9571
18.5 | 1.6087 | 0.03957 | 0.0173 | 40.6545
19 | 1.6364 | 0.04297 | 0.0156 | 38.0824
19.5 | 1.6672 | 0.04692 | 0.0124 | 35.5328
20 | 1.6983 | 0.05126 | 0.0085 | 33.1311

## 141. Re 18M Mach 0.25 (1)
BIGFOIL.COM POLAR EXPORT
NACA64-120 a=0.5
NACA64-120 a=0.5 |  |  |  | Cl Max: | 1.46 | at alpha= | 14.5 | deg
JavaFoil+Calcfoil stall+Eppler ext transition |  |  |  | L/D Max: | 95.7 | at alpha= | 8.5 | deg
Re: | 18000000 |  |  | Cd Min: | 0.00475 | at alpha= | 0 | deg
Mach: | 0.25 |  |  | Cl=0 at alpha= | -0.66923 | deg
|  |  |  | @ Cl=0.1, Cd= | 0.0047565
|  |  |  | @ Cl=0.4, Cd= | 0.0058328
|  |  |  | @ Cl=0.6, Cd= | 0.0069179
alpha (deg) | Cl | Cd | Cm | Cl/Cd
-20 | -1.048 | 0.0675 | 0.016 | -15.519
-19.5 | -1.102 | 0.05824 | 0.016 | -18.914
-19 | -1.146 | 0.05176 | 0.015 | -22.139
-18.5 | -1.185 | 0.04681 | 0.015 | -25.318
-18 | -1.221 | 0.0416 | 0.014 | -29.36
-17.5 | -1.252 | 0.03768 | 0.014 | -33.216
-17 | -1.278 | 0.03375 | 0.013 | -37.864
-16.5 | -1.298 | 0.03089 | 0.013 | -42.011
-16 | -1.313 | 0.02826 | 0.012 | -46.447
-15.5 | -1.322 | 0.02568 | 0.011 | -51.501
-15 | -1.325 | 0.02407 | 0.011 | -55.038
-14.5 | -1.323 | 0.02241 | 0.01 | -59.043
-14 | -1.317 | 0.02057 | 0.009 | -64.016
-13.5 | -1.306 | 0.01888 | 0.009 | -69.135
-13 | -1.288 | 0.01767 | 0.008 | -72.909
-12.5 | -1.267 | 0.0166 | 0.007 | -76.319
-12 | -1.241 | 0.01528 | 0.006 | -81.239
-11.5 | -1.211 | 0.01436 | 0.006 | -84.345
-11 | -1.177 | 0.01345 | 0.005 | -87.523
-10.5 | -1.139 | 0.01272 | 0.004 | -89.58
-10 | -1.098 | 0.01201 | 0.003 | -91.385
-9.5 | -1.054 | 0.01139 | 0.002 | -92.517
-9 | -1.006 | 0.01084 | 0.002 | -92.794
-8.5 | -0.957 | 0.01031 | 0.001 | -92.828
-8 | -0.905 | 0.00985 | 0 | -91.865
-7.5 | -0.85 | 0.00944 | -0.001 | -90.045
-7 | -0.794 | 0.00903 | -0.002 | -87.958
-6.5 | -0.737 | 0.00869 | -0.002 | -84.717
-6 | -0.681 | 0.00829 | -0.003 | -82.186
-5.5 | -0.619 | 0.00793 | -0.004 | -78.045
-5 | -0.557 | 0.00767 | -0.005 | -72.554
-4.5 | -0.494 | 0.00699 | -0.006 | -70.633
-4 | -0.43 | 0.00679 | -0.007 | -63.402
-3.5 | -0.366 | 0.00645 | -0.008 | -56.766
-3 | -0.302 | 0.00607 | -0.009 | -49.803
-2.5 | -0.238 | 0.0058 | -0.009 | -41.046
-2 | -0.173 | 0.0056 | -0.01 | -30.936
-1.5 | -0.108 | 0.00535 | -0.011 | -20.257
-1 | -0.043 | 0.00524 | -0.012 | -8.284
-0.5 | 0.022 | 0.00505 | -0.013 | 4.266
0 | 0.086 | 0.00475 | -0.014 | 18.216
0.5 | 0.151 | 0.00478 | -0.015 | 31.659
1 | 0.216 | 0.0052 | -0.016 | 41.579
1.5 | 0.281 | 0.00544 | -0.016 | 51.739
2 | 0.346 | 0.00565 | -0.017 | 61.325
2.5 | 0.411 | 0.00587 | -0.018 | 70
3 | 0.476 | 0.0062 | -0.019 | 76.765
3.5 | 0.541 | 0.00656 | -0.02 | 82.443
4 | 0.602 | 0.00693 | -0.021 | 86.899
4.5 | 0.666 | 0.00758 | -0.022 | 87.854
5 | 0.723 | 0.00795 | -0.022 | 90.999
5.5 | 0.783 | 0.0083 | -0.023 | 94.331
6 | 0.841 | 0.00906 | -0.024 | 92.786
6.5 | 0.898 | 0.00965 | -0.025 | 93.032
7 | 0.954 | 0.01009 | -0.025 | 94.56
7.5 | 1.009 | 0.01055 | -0.026 | 95.609
8 | 1.061 | 0.01109 | -0.027 | 95.694
8.5 | 1.112 | 0.01162 | -0.028 | 95.7
9 | 1.161 | 0.01226 | -0.028 | 94.706
9.5 | 1.207 | 0.01291 | -0.029 | 93.541
10 | 1.25 | 0.01367 | -0.03 | 91.498
10.5 | 1.291 | 0.01447 | -0.031 | 89.241
11 | 1.328 | 0.01532 | -0.031 | 86.711
11.5 | 1.362 | 0.01625 | -0.032 | 83.851
12 | 1.392 | 0.01734 | -0.033 | 80.297
12.5 | 1.418 | 0.01837 | -0.033 | 77.232
13 | 1.438 | 0.01959 | -0.034 | 73.392
13.5 | 1.451 | 0.02082 | -0.035 | 69.694
14 | 1.459 | 0.02211 | -0.035 | 65.96
14.5 | 1.46 | 0.02376 | -0.036 | 61.447
15 | 1.456 | 0.02532 | -0.036 | 57.505
15.5 | 1.446 | 0.02709 | -0.037 | 53.381
16 | 1.429 | 0.02923 | -0.038 | 48.898
16.5 | 1.407 | 0.03145 | -0.038 | 44.716
17 | 1.376 | 0.03469 | -0.039 | 39.68
17.5 | 1.341 | 0.03792 | -0.039 | 35.373
18 | 1.3 | 0.0418 | -0.04 | 31.102
18.5 | 1.254 | 0.04605 | -0.04 | 27.226
19 | 1.201 | 0.05165 | -0.04 | 23.261
19.5 | 1.145 | 0.05815 | -0.04 | 19.684

## 142. Re 18M Mach 0.25 (2)
BIGFOIL.COM POLAR EXPORT
NACA64-120 a=0.5
NACA64-120 a=0.5 |  |  |  | Cl Max: | 1.6672 | at alpha= | 20 | deg
XFOIL ncrit=9 |  |  |  | L/D Max: | 110.404 | at alpha= | 8.5 | deg
Re: | 18000000 |  |  | Cd Min: | 0.06428 | at alpha= | 20 | deg
Mach: | 0.25 |  |  | Cl=0 at alpha= | -0.67294 | deg
|  |  |  | @ Cl=0.1, Cd= | 0.0040033
|  |  |  | @ Cl=0.4, Cd= | 0.0043333
|  |  |  | @ Cl=0.6, Cd= | 0.0061725
alpha (deg) | Cl | Cd | Cm | Cl/Cd
-20 | -1.5922 | 0.05315 | -0.0516 | -29.9567
-19.5 | -1.5796 | 0.04886 | -0.0519 | -32.3291
-19 | -1.5644 | 0.04491 | -0.0518 | -34.8341
-18.5 | -1.5475 | 0.04123 | -0.0514 | -37.5333
-18 | -1.5296 | 0.03778 | -0.0508 | -40.487
-17.5 | -1.5114 | 0.03451 | -0.0499 | -43.796
-17 | -1.4924 | 0.03144 | -0.0487 | -47.4682
-16.5 | -1.473 | 0.02855 | -0.0472 | -51.5937
-16 | -1.4514 | 0.02594 | -0.0455 | -55.9522
-15.5 | -1.4282 | 0.02361 | -0.0436 | -60.4913
-15 | -1.4036 | 0.02149 | -0.0414 | -65.3141
-14.5 | -1.3759 | 0.01963 | -0.0392 | -70.0917
-14 | -1.347 | 0.01795 | -0.0368 | -75.0418
-13.5 | -1.3199 | 0.01627 | -0.0341 | -81.1248
-13 | -1.2903 | 0.01486 | -0.0312 | -86.8304
-12.5 | -1.262 | 0.01352 | -0.028 | -93.3432
-12 | -1.2302 | 0.01247 | -0.0247 | -98.6528
-11.5 | -1.1979 | 0.0116 | -0.0212 | -103.2672
-11 | -1.1685 | 0.01088 | -0.0167 | -107.3989
-10.5 | -1.1419 | 0.01035 | -0.0111 | -110.3285
-10 | -1.0952 | 0.00989 | -0.0091 | -110.7381
-9.5 | -1.0442 | 0.00948 | -0.0077 | -110.1477
-9 | -0.9903 | 0.00914 | -0.0068 | -108.3479
-8.5 | -0.9356 | 0.00877 | -0.0062 | -106.6819
-8 | -0.8793 | 0.00844 | -0.0058 | -104.1825
-7.5 | -0.8218 | 0.00815 | -0.0057 | -100.8344
-7 | -0.7635 | 0.00785 | -0.0057 | -97.2611
-6.5 | -0.7048 | 0.00757 | -0.0058 | -93.1044
-6 | -0.6455 | 0.00731 | -0.0061 | -88.3037
-5.5 | -0.5863 | 0.00699 | -0.0064 | -83.877
-5 | -0.5275 | 0.00665 | -0.0067 | -79.3233
-4.5 | -0.4675 | 0.00634 | -0.0072 | -73.7382
-4 | -0.4069 | 0.00606 | -0.0079 | -67.1452
-3.5 | -0.3466 | 0.00575 | -0.0085 | -60.2783
-3 | -0.2862 | 0.0054 | -0.0092 | -53
-2.5 | -0.2268 | 0.00489 | -0.0099 | -46.3804
-2 | -0.1679 | 0.00428 | -0.0105 | -39.229
-1 | -0.0417 | 0.00404 | -0.0128 | -10.3218
0 | 0.0858 | 0.00401 | -0.0152 | 21.3965
0.5 | 0.1496 | 0.00398 | -0.0165 | 37.5879
1 | 0.2134 | 0.00404 | -0.0177 | 52.8218
1.5 | 0.2772 | 0.00405 | -0.0189 | 68.4444
2 | 0.3399 | 0.0042 | -0.02 | 80.9286
2.5 | 0.403 | 0.00434 | -0.0211 | 92.8571
3 | 0.4635 | 0.00471 | -0.0219 | 98.4076
3.5 | 0.5196 | 0.00541 | -0.0221 | 96.0444
4 | 0.5761 | 0.006 | -0.0222 | 96.0167
4.5 | 0.6343 | 0.00642 | -0.0225 | 98.8006
5 | 0.6919 | 0.00682 | -0.0226 | 101.4516
5.5 | 0.7493 | 0.00718 | -0.0227 | 104.3593
6 | 0.8056 | 0.00758 | -0.0226 | 106.2797
6.5 | 0.8594 | 0.00805 | -0.022 | 106.7578
7 | 0.9123 | 0.00849 | -0.0213 | 107.4558
7.5 | 0.965 | 0.00889 | -0.0204 | 108.5489
8 | 1.0165 | 0.00925 | -0.0194 | 109.8919
8.5 | 1.0654 | 0.00965 | -0.0178 | 110.4041
9 | 1.1005 | 0.01007 | -0.0138 | 109.285
9.5 | 1.1264 | 0.01073 | -0.0085 | 104.9767
10 | 1.1587 | 0.01149 | -0.0048 | 100.8442
10.5 | 1.1892 | 0.01249 | -0.0012 | 95.2122
11 | 1.2207 | 0.0136 | 0.0019 | 89.7574
11.5 | 1.2533 | 0.01477 | 0.0046 | 84.8544
12 | 1.2805 | 0.0163 | 0.0077 | 78.5583
12.5 | 1.3097 | 0.01783 | 0.0103 | 73.4549
13 | 1.3376 | 0.01951 | 0.0128 | 68.5597
13.5 | 1.3655 | 0.02129 | 0.0152 | 64.1381
14 | 1.391 | 0.02331 | 0.0174 | 59.674
14.5 | 1.4128 | 0.02568 | 0.0197 | 55.0156
15 | 1.4367 | 0.02805 | 0.0215 | 51.2193
15.5 | 1.458 | 0.03072 | 0.0233 | 47.4609
16 | 1.4824 | 0.03328 | 0.0247 | 44.5433
16.5 | 1.5051 | 0.03608 | 0.0259 | 41.7156
17 | 1.525 | 0.03923 | 0.027 | 38.8733
17.5 | 1.5448 | 0.04246 | 0.0279 | 36.3825
18 | 1.5578 | 0.04625 | 0.0288 | 33.6822
18.5 | 1.5879 | 0.05021 | 0.0265 | 31.6252
19 | 1.6106 | 0.05474 | 0.0247 | 29.4227
19.5 | 1.6377 | 0.05915 | 0.0225 | 27.6872
20 | 1.6672 | 0.06428 | 0.0188 | 25.9365

## 143. Re 18M Mach 0.50 (1)
BIGFOIL.COM POLAR EXPORT
NACA64-120 a=0.5
NACA64-120 a=0.5 |  |  |  | Cl Max: | 1.212 | at alpha= | 9.5 | deg
JavaFoil+Calcfoil stall+Eppler ext transition |  |  |  | L/D Max: | 85.881 | at alpha= | 5.5 | deg
Re: | 18000000 |  |  | Cd Min: | 0.00495 | at alpha= | -0.5 | deg
Mach: | 0.5 |  |  | Cl=0 at alpha= | -0.66438 | deg
|  |  |  | @ Cl=0.1, Cd= | 0.0049521
|  |  |  | @ Cl=0.4, Cd= | 0.0061088
|  |  |  | @ Cl=0.6, Cd= | 0.00746
alpha (deg) | Cl | Cd | Cm | Cl/Cd
-20 | -1.11 | 0.19515 | 0.013 | -5.69
-19.5 | -1.081 | 0.18712 | 0.013 | -5.779
-19 | -1.051 | 0.18749 | 0.012 | -5.606
-18.5 | -1.023 | 0.17397 | 0.011 | -5.878
-18 | -0.996 | 0.1618 | 0.011 | -6.154
-17.5 | -0.968 | 0.15515 | 0.01 | -6.236
-17 | -0.937 | 0.1496 | 0.01 | -6.267
-16.5 | -0.908 | 0.14436 | 0.009 | -6.289
-16 | -0.885 | 0.12529 | 0.009 | -7.063
-15.5 | -0.855 | 0.11922 | 0.008 | -7.175
-15 | -0.824 | 0.11588 | 0.007 | -7.108
-14.5 | -0.811 | 0.09432 | 0.008 | -8.604
-14 | -0.856 | 0.04486 | 0.01 | -19.087
-13.5 | -0.833 | 0.03843 | 0.009 | -21.684
-13 | -0.814 | 0.03085 | 0.008 | -26.394
-12.5 | -0.69 | 0.08064 | 0.005 | -8.556
-12 | -0.746 | 0.03078 | 0.007 | -24.223
-11.5 | -0.725 | 0.02443 | 0.006 | -29.681
-11 | -0.696 | 0.02171 | 0.005 | -32.079
-10.5 | -0.81 | 0.02213 | 0.004 | -36.626
-10 | -1.01 | 0.01783 | 0.004 | -56.642
-9.5 | -1.038 | 0.01603 | 0.003 | -64.772
-9 | -1.03 | 0.01474 | 0.002 | -69.854
-8.5 | -1.002 | 0.01371 | 0.001 | -73.064
-8 | -0.962 | 0.01276 | 0 | -75.385
-7.5 | -0.913 | 0.01193 | -0.001 | -76.507
-7 | -0.858 | 0.0112 | -0.002 | -76.603
-6.5 | -0.8 | 0.01056 | -0.003 | -75.787
-6 | -0.739 | 0.00995 | -0.004 | -74.266
-5.5 | -0.676 | 0.0094 | -0.005 | -71.94
-5 | -0.611 | 0.0089 | -0.006 | -68.616
-4.5 | -0.545 | 0.00805 | -0.007 | -67.738
-4 | -0.477 | 0.00723 | -0.008 | -66.013
-3.5 | -0.409 | 0.0072 | -0.009 | -56.81
-3 | -0.337 | 0.00657 | -0.01 | -51.34
-2.5 | -0.266 | 0.00626 | -0.011 | -42.537
-2 | -0.194 | 0.00588 | -0.011 | -32.926
-1.5 | -0.121 | 0.00559 | -0.012 | -21.66
-1 | -0.049 | 0.00542 | -0.013 | -8.948
-0.5 | 0.024 | 0.00495 | -0.014 | 4.861
0 | 0.097 | 0.00495 | -0.015 | 19.549
0.5 | 0.169 | 0.005 | -0.016 | 33.852
1 | 0.242 | 0.00507 | -0.017 | 47.732
1.5 | 0.315 | 0.00571 | -0.018 | 55.035
2 | 0.387 | 0.00605 | -0.019 | 63.986
2.5 | 0.46 | 0.00638 | -0.02 | 71.983
3 | 0.529 | 0.00645 | -0.021 | 81.907
3.5 | 0.598 | 0.00744 | -0.022 | 80.382
4 | 0.662 | 0.00808 | -0.023 | 81.921
4.5 | 0.728 | 0.00887 | -0.024 | 82.166
5 | 0.794 | 0.00946 | -0.025 | 83.977
5.5 | 0.858 | 0.00999 | -0.025 | 85.881
6 | 0.919 | 0.01135 | -0.026 | 81.025
6.5 | 0.98 | 0.01204 | -0.027 | 81.404
7 | 1.036 | 0.0128 | -0.028 | 80.974
7.5 | 1.088 | 0.01362 | -0.029 | 79.893
8 | 1.134 | 0.01453 | -0.03 | 78.053
8.5 | 1.173 | 0.0156 | -0.03 | 75.19
9 | 1.201 | 0.01694 | -0.031 | 70.862
9.5 | 1.212 | 0.01837 | -0.032 | 65.964
10 | 1.195 | 0.02011 | -0.033 | 59.405
10.5 | 1.11 | 0.02225 | -0.033 | 49.885
11 | 0.781 | 0.02569 | -0.034 | 30.394
11.5 | 0.802 | 0.03139 | -0.034 | 25.563
12 | 0.843 | 0.02863 | -0.036 | 29.443
12.5 | 0.869 | 0.03313 | -0.036 | 26.219
13 | 0.894 | 0.03767 | -0.036 | 23.737
13.5 | 0.932 | 0.03544 | -0.037 | 26.285
14 | 0.956 | 0.04058 | -0.038 | 23.568
14.5 | 0.967 | 0.05367 | -0.037 | 18.018

## 144. Re 18M Mach 0.50 (2)
BIGFOIL.COM POLAR EXPORT
NACA64-120 a=0.5
NACA64-120 a=0.5 |  |  |  | Cl Max: | 1.3385 | at alpha= | 14 | deg
XFOIL ncrit=9 |  |  |  | L/D Max: | 119.278 | at alpha= | 3 | deg
Re: | 18000000 |  |  | Cd Min: | 0.15139 | at alpha= | 19 | deg
Mach: | 0.5 |  |  | Cl=0 at alpha= | -0.67544 | deg
|  |  |  | @ Cl=0.1, Cd= | 0.0041198
|  |  |  | @ Cl=0.4, Cd= | 0.0042627
|  |  |  | @ Cl=0.6, Cd= | 0.0053671
alpha (deg) | Cl | Cd | Cm | Cl/Cd
-18 | -0.9863 | 0.13406 | -0.0274 | -7.3572
-17.5 | -1.0078 | 0.12151 | -0.0363 | -8.294
-17 | -1.0279 | 0.10948 | -0.0446 | -9.3889
-16.5 | -1.0541 | 0.09728 | -0.0527 | -10.8357
-16 | -1.0841 | 0.08534 | -0.06 | -12.7033
-15.5 | -1.1131 | 0.07438 | -0.0658 | -14.965
-15 | -1.1412 | 0.06437 | -0.07 | -17.7288
-14.5 | -1.167 | 0.05551 | -0.0724 | -21.0232
-14 | -1.1868 | 0.04781 | -0.0731 | -24.8233
-13.5 | -1.2065 | 0.04071 | -0.0724 | -29.6365
-13 | -1.2176 | 0.03473 | -0.0704 | -35.059
-12.5 | -1.212 | 0.03014 | -0.0674 | -40.2123
-12 | -1.1975 | 0.02633 | -0.0638 | -45.4804
-11.5 | -1.1743 | 0.02325 | -0.06 | -50.5075
-11 | -1.147 | 0.02058 | -0.056 | -55.7337
-10.5 | -1.1135 | 0.01833 | -0.0521 | -60.7474
-10 | -1.0777 | 0.01633 | -0.0481 | -65.9951
-9.5 | -1.042 | 0.01448 | -0.044 | -71.9613
-9 | -1.0037 | 0.01289 | -0.0398 | -77.8666
-8.5 | -0.9628 | 0.01161 | -0.0357 | -82.9285
-8 | -0.9225 | 0.01052 | -0.0311 | -87.6901
-7.5 | -0.8914 | 0.0096 | -0.0246 | -92.8542
-7 | -0.8492 | 0.00914 | -0.0192 | -92.9103
-6.5 | -0.79 | 0.00867 | -0.0166 | -91.1188
-6 | -0.7267 | 0.00828 | -0.0149 | -87.7657
-5.5 | -0.6617 | 0.0079 | -0.0136 | -83.7595
-5 | -0.5966 | 0.00746 | -0.0126 | -79.9732
-4.5 | -0.5325 | 0.00695 | -0.0117 | -76.6187
-4 | -0.4648 | 0.00655 | -0.0115 | -70.9618
-3.5 | -0.3968 | 0.00611 | -0.0115 | -64.9427
-3 | -0.3306 | 0.00554 | -0.0114 | -59.6751
-2.5 | -0.2636 | 0.00497 | -0.0117 | -53.0382
-2 | -0.1963 | 0.00431 | -0.0121 | -45.5452
-1.5 | -0.1221 | 0.00421 | -0.0134 | -29.0024
-1 | -0.0481 | 0.00413 | -0.0147 | -11.6465
-0.5 | 0.026 | 0.00409 | -0.0161 | 6.357
0 | 0.1006 | 0.00412 | -0.0175 | 24.4175
0.5 | 0.1752 | 0.00408 | -0.019 | 42.9412
1 | 0.2497 | 0.00412 | -0.0204 | 60.6068
1.5 | 0.3243 | 0.00418 | -0.0218 | 77.5837
2 | 0.3986 | 0.00426 | -0.023 | 93.5681
2.5 | 0.4719 | 0.0044 | -0.0241 | 107.25
3 | 0.5451 | 0.00457 | -0.0251 | 119.2779
3.5 | 0.6064 | 0.00546 | -0.0244 | 111.0623
4 | 0.6652 | 0.00633 | -0.0231 | 105.0869
4.5 | 0.7243 | 0.00702 | -0.0216 | 103.1766
5 | 0.783 | 0.00761 | -0.0198 | 102.8909
5.5 | 0.8379 | 0.00821 | -0.0173 | 102.0585
6 | 0.8819 | 0.00888 | -0.0129 | 99.3131
6.5 | 0.8879 | 0.01006 | -0.0031 | 88.2604
7 | 0.9194 | 0.01137 | 0.002 | 80.8619
7.5 | 0.9556 | 0.01276 | 0.006 | 74.8903
8 | 0.9921 | 0.0143 | 0.0099 | 69.3776
8.5 | 1.0275 | 0.01604 | 0.0136 | 64.0586
9 | 1.0623 | 0.01788 | 0.0173 | 59.4128
9.5 | 1.0939 | 0.02002 | 0.0209 | 54.6404
10 | 1.125 | 0.02226 | 0.0245 | 50.5391
10.5 | 1.1571 | 0.02463 | 0.0278 | 46.9793
11 | 1.1888 | 0.02717 | 0.031 | 43.7541
11.5 | 1.2195 | 0.02993 | 0.034 | 40.7451
12 | 1.2469 | 0.03304 | 0.0369 | 37.7391
12.5 | 1.2767 | 0.03619 | 0.0396 | 35.2777
13 | 1.3025 | 0.03976 | 0.0421 | 32.7591
13.5 | 1.3251 | 0.04377 | 0.0444 | 30.2742
14 | 1.3385 | 0.04862 | 0.0463 | 27.5298
14.5 | 1.3359 | 0.05493 | 0.0473 | 24.32
15 | 1.3253 | 0.06228 | 0.0473 | 21.2797
15.5 | 1.305 | 0.07099 | 0.0457 | 18.3829
16 | 1.2809 | 0.08062 | 0.0428 | 15.8881
16.5 | 1.2564 | 0.09108 | 0.0384 | 13.7945
17 | 1.2297 | 0.10244 | 0.0326 | 12.0041
17.5 | 1.2063 | 0.11413 | 0.0258 | 10.5695
18 | 1.1801 | 0.12655 | 0.0178 | 9.3252
18.5 | 1.157 | 0.13907 | 0.0094 | 8.3196
19 | 1.1375 | 0.15139 | 0.0007 | 7.5137

## 145. Re 20M Mach 0.00 (1)
BIGFOIL.COM POLAR EXPORT
NACA64-120 a=0.5
NACA64-120 a=0.5 |  |  |  | Cl Max: | 1.565 | at alpha= | 17 | deg
JavaFoil+Calcfoil stall+Eppler ext transition |  |  |  | L/D Max: | 102.615 | at alpha= | 8.5 | deg
Re: | 20000000 |  |  | Cd Min: | 0.00474 | at alpha= | 0 | deg
Mach: | 0 |  |  | Cl=0 at alpha= | -0.66667 | deg
|  |  |  | @ Cl=0.1, Cd= | 0.0048187
|  |  |  | @ Cl=0.4, Cd= | 0.0058008
|  |  |  | @ Cl=0.6, Cd= | 0.0068702
alpha (deg) | Cl | Cd | Cm | Cl/Cd
-20 | -1.437 | 0.04068 | 0.016 | -35.34
-19.5 | -1.448 | 0.03782 | 0.016 | -38.286
-19 | -1.454 | 0.03523 | 0.015 | -41.273
-18.5 | -1.458 | 0.03271 | 0.015 | -44.573
-18 | -1.459 | 0.03039 | 0.014 | -48.009
-17.5 | -1.459 | 0.02795 | 0.014 | -52.194
-17 | -1.454 | 0.0262 | 0.013 | -55.484
-16.5 | -1.446 | 0.02449 | 0.012 | -59.049
-16 | -1.437 | 0.02265 | 0.012 | -63.435
-15.5 | -1.424 | 0.02104 | 0.011 | -67.669
-15 | -1.407 | 0.01989 | 0.01 | -70.732
-14.5 | -1.388 | 0.01846 | 0.01 | -75.195
-14 | -1.366 | 0.01724 | 0.009 | -79.203
-13.5 | -1.34 | 0.01623 | 0.008 | -82.575
-13 | -1.312 | 0.01522 | 0.008 | -86.154
-12.5 | -1.281 | 0.01431 | 0.007 | -89.511
-12 | -1.246 | 0.01349 | 0.006 | -92.415
-11.5 | -1.21 | 0.0126 | 0.005 | -96.045
-11 | -1.17 | 0.012 | 0.005 | -97.52
-10.5 | -1.128 | 0.01141 | 0.004 | -98.895
-10 | -1.083 | 0.01085 | 0.003 | -99.856
-9.5 | -1.037 | 0.01034 | 0.002 | -100.302
-9 | -0.988 | 0.00992 | 0.002 | -99.574
-8.5 | -0.938 | 0.00949 | 0.001 | -98.831
-8 | -0.885 | 0.00913 | 0 | -96.979
-7.5 | -0.831 | 0.00818 | -0.001 | -101.572
-7 | -0.779 | 0.00849 | -0.002 | -91.777
-6.5 | -0.72 | 0.00809 | -0.002 | -89.009
-6 | -0.661 | 0.0078 | -0.003 | -84.7
-5.5 | -0.6 | 0.0075 | -0.004 | -80.012
-5 | -0.54 | 0.00722 | -0.005 | -74.739
-4.5 | -0.479 | 0.00677 | -0.006 | -70.689
-4 | -0.417 | 0.00658 | -0.007 | -63.339
-3.5 | -0.355 | 0.00631 | -0.007 | -56.285
-3 | -0.293 | 0.006 | -0.008 | -48.729
-2.5 | -0.231 | 0.00578 | -0.009 | -39.881
-2 | -0.168 | 0.00555 | -0.01 | -30.237
-1.5 | -0.105 | 0.00536 | -0.011 | -19.554
-1 | -0.042 | 0.00519 | -0.012 | -8.1
-0.5 | 0.021 | 0.00512 | -0.012 | 4.07
0 | 0.084 | 0.00474 | -0.013 | 17.659
0.5 | 0.147 | 0.00505 | -0.014 | 29.03
1 | 0.21 | 0.00523 | -0.015 | 40.058
1.5 | 0.272 | 0.00538 | -0.016 | 50.66
2 | 0.335 | 0.00557 | -0.017 | 60.146
2.5 | 0.398 | 0.00579 | -0.018 | 68.718
3 | 0.461 | 0.00613 | -0.018 | 75.222
3.5 | 0.524 | 0.00639 | -0.019 | 81.958
4 | 0.584 | 0.00676 | -0.02 | 86.34
4.5 | 0.645 | 0.00718 | -0.021 | 89.841
5 | 0.706 | 0.00755 | -0.022 | 93.493
5.5 | 0.767 | 0.00786 | -0.023 | 97.601
6 | 0.819 | 0.00851 | -0.023 | 96.317
6.5 | 0.876 | 0.00899 | -0.024 | 97.397
7 | 0.931 | 0.00936 | -0.025 | 99.487
7.5 | 0.985 | 0.00972 | -0.025 | 101.375
8 | 1.038 | 0.01016 | -0.026 | 102.15
8.5 | 1.089 | 0.01061 | -0.027 | 102.615
9 | 1.139 | 0.01111 | -0.028 | 102.534
9.5 | 1.186 | 0.01166 | -0.028 | 101.716
10 | 1.232 | 0.01228 | -0.029 | 100.29
10.5 | 1.276 | 0.01293 | -0.03 | 98.645
11 | 1.317 | 0.01362 | -0.03 | 96.676
11.5 | 1.356 | 0.01438 | -0.031 | 94.286
12 | 1.393 | 0.01518 | -0.032 | 91.712
12.5 | 1.427 | 0.01606 | -0.032 | 88.847
13 | 1.456 | 0.01701 | -0.033 | 85.591
13.5 | 1.482 | 0.01786 | -0.034 | 82.96
14 | 1.504 | 0.01896 | -0.034 | 79.344
14.5 | 1.523 | 0.02004 | -0.035 | 76.01
15 | 1.539 | 0.02122 | -0.036 | 72.51
15.5 | 1.55 | 0.02264 | -0.036 | 68.466
16 | 1.559 | 0.02402 | -0.037 | 64.904
16.5 | 1.564 | 0.02548 | -0.037 | 61.372
17 | 1.565 | 0.02722 | -0.038 | 57.518
17.5 | 1.563 | 0.02933 | -0.038 | 53.286
18 | 1.558 | 0.03141 | -0.039 | 49.607
18.5 | 1.55 | 0.03379 | -0.039 | 45.857
19 | 1.538 | 0.03668 | -0.04 | 41.928
19.5 | 1.525 | 0.03887 | -0.04 | 39.248
20 | 1.51 | 0.04154 | -0.041 | 36.347

## 146. Re 20M Mach 0.00 (2)
BIGFOIL.COM POLAR EXPORT
NACA64-120 a=0.5
NACA64-120 a=0.5 |  |  |  | Cl Max: | 1.6987 | at alpha= | 20 | deg
XFOIL ncrit=9 |  |  |  | L/D Max: | 117.771 | at alpha= | 10 | deg
Re: | 20000000 |  |  | Cd Min: | 0.04728 | at alpha= | 20 | deg
Mach: | 0 |  |  | Cl=0 at alpha= | -0.6727 | deg
|  |  |  | @ Cl=0.1, Cd= | 0.0039359
|  |  |  | @ Cl=0.4, Cd= | 0.0045502
|  |  |  | @ Cl=0.6, Cd= | 0.0062043
alpha (deg) | Cl | Cd | Cm | Cl/Cd
-20 | -1.6259 | 0.03766 | -0.0399 | -43.1731
-19.5 | -1.6111 | 0.03456 | -0.0394 | -46.6175
-19 | -1.5925 | 0.0319 | -0.0388 | -49.9216
-18.5 | -1.5767 | 0.02907 | -0.0378 | -54.238
-18 | -1.5613 | 0.0264 | -0.0365 | -59.1402
-17.5 | -1.5397 | 0.02425 | -0.0353 | -63.4928
-17 | -1.5184 | 0.02224 | -0.0337 | -68.2734
-16.5 | -1.4946 | 0.02046 | -0.032 | -73.0499
-16 | -1.4691 | 0.01884 | -0.0303 | -77.9777
-15.5 | -1.4428 | 0.01735 | -0.0284 | -83.1585
-15 | -1.4158 | 0.016 | -0.0262 | -88.4875
-14.5 | -1.3892 | 0.01471 | -0.0238 | -94.4392
-14 | -1.3618 | 0.01359 | -0.0212 | -100.206
-13.5 | -1.334 | 0.0126 | -0.0182 | -105.873
-13 | -1.3058 | 0.01179 | -0.0149 | -110.7549
-12.5 | -1.2802 | 0.01112 | -0.0107 | -115.1259
-12 | -1.2534 | 0.01069 | -0.006 | -117.2498
-11.5 | -1.2092 | 0.01029 | -0.0046 | -117.5121
-11 | -1.1628 | 0.00988 | -0.0035 | -117.6923
-10.5 | -1.1143 | 0.00948 | -0.0027 | -117.5422
-10 | -1.0633 | 0.00915 | -0.0023 | -116.2077
-9.5 | -1.0106 | 0.00884 | -0.0022 | -114.3213
-9 | -0.9575 | 0.00854 | -0.0022 | -112.1194
-8.5 | -0.9033 | 0.00824 | -0.0023 | -109.6238
-8 | -0.8478 | 0.00799 | -0.0026 | -106.1076
-7.5 | -0.7924 | 0.00772 | -0.0029 | -102.6425
-7 | -0.7357 | 0.00747 | -0.0034 | -98.4873
-6.5 | -0.6789 | 0.00724 | -0.0039 | -93.7707
-6 | -0.6219 | 0.00699 | -0.0045 | -88.97
-5.5 | -0.565 | 0.00669 | -0.005 | -84.4544
-5 | -0.5077 | 0.00642 | -0.0056 | -79.081
-4.5 | -0.4498 | 0.00615 | -0.0063 | -73.1382
-4 | -0.3915 | 0.00588 | -0.0071 | -66.5816
-3.5 | -0.3329 | 0.00564 | -0.0079 | -59.0248
-3 | -0.2744 | 0.00537 | -0.0087 | -51.0987
-2.5 | -0.2169 | 0.00492 | -0.0095 | -44.0854
-2 | -0.1595 | 0.0044 | -0.0102 | -36.25
-1.5 | -0.1003 | 0.00415 | -0.0112 | -24.1687
-1 | -0.0398 | 0.00401 | -0.0123 | -9.9252
-0.5 | 0.021 | 0.00397 | -0.0135 | 5.2897
0 | 0.082 | 0.00393 | -0.0146 | 20.8651
0.5 | 0.1432 | 0.00395 | -0.0158 | 36.2532
1 | 0.2042 | 0.00396 | -0.017 | 51.5657
1.5 | 0.265 | 0.00405 | -0.0182 | 65.4321
2 | 0.3247 | 0.0042 | -0.0192 | 77.3095
2.5 | 0.3841 | 0.00444 | -0.0202 | 86.509
3 | 0.4418 | 0.00484 | -0.0209 | 91.281
3.5 | 0.4963 | 0.00549 | -0.0213 | 90.4007
4 | 0.5525 | 0.00592 | -0.0217 | 93.3277
4.5 | 0.6093 | 0.00626 | -0.0223 | 97.3323
5 | 0.6657 | 0.00658 | -0.0228 | 101.1702
5.5 | 0.7217 | 0.00689 | -0.0232 | 104.746
6 | 0.777 | 0.00724 | -0.0235 | 107.3204
6.5 | 0.8308 | 0.00762 | -0.0236 | 109.0289
7 | 0.8836 | 0.00801 | -0.0235 | 110.3121
7.5 | 0.9369 | 0.00834 | -0.0234 | 112.3381
8 | 0.9894 | 0.00864 | -0.0233 | 114.5139
8.5 | 1.0406 | 0.00898 | -0.0229 | 115.8797
9 | 1.0904 | 0.00932 | -0.0224 | 116.9957
9.5 | 1.138 | 0.00969 | -0.0214 | 117.4407
10 | 1.1836 | 0.01005 | -0.0201 | 117.7711
10.5 | 1.2125 | 0.01047 | -0.0157 | 115.8071
11 | 1.2361 | 0.01114 | -0.0109 | 110.9605
11.5 | 1.2668 | 0.01185 | -0.0078 | 106.903
12 | 1.2962 | 0.01274 | -0.0048 | 101.7425
12.5 | 1.3262 | 0.01372 | -0.0022 | 96.6618
13 | 1.3529 | 0.01494 | 0.0006 | 90.5556
13.5 | 1.3812 | 0.0162 | 0.0029 | 85.2593
14 | 1.4094 | 0.01753 | 0.005 | 80.3993
14.5 | 1.436 | 0.01902 | 0.007 | 75.4995
15 | 1.4612 | 0.02064 | 0.009 | 70.7946
15.5 | 1.4801 | 0.02273 | 0.0112 | 65.1166
16 | 1.5029 | 0.02471 | 0.0129 | 60.8215
16.5 | 1.5254 | 0.02682 | 0.0143 | 56.8755
17 | 1.5479 | 0.02902 | 0.0155 | 53.3391
17.5 | 1.5681 | 0.03146 | 0.0167 | 49.8442
18 | 1.586 | 0.03411 | 0.0178 | 46.4966
18.5 | 1.6032 | 0.03673 | 0.019 | 43.6482
19 | 1.6386 | 0.04003 | 0.0156 | 40.9343
19.5 | 1.6645 | 0.04351 | 0.0138 | 38.2556
20 | 1.6987 | 0.04728 | 0.0101 | 35.9285

## 147. Re 20M Mach 0.10 (1)
BIGFOIL.COM POLAR EXPORT
NACA64-120 a=0.5
NACA64-120 a=0.5 |  |  |  | Cl Max: | 1.548 | at alpha= | 16.5 | deg
JavaFoil+Calcfoil stall+Eppler ext transition |  |  |  | L/D Max: | 101.741 | at alpha= | 8.5 | deg
Re: | 20000000 |  |  | Cd Min: | 0.00473 | at alpha= | 0 | deg
Mach: | 0.1 |  |  | Cl=0 at alpha= | -0.66667 | deg
|  |  |  | @ Cl=0.1, Cd= | 0.0048189
|  |  |  | @ Cl=0.4, Cd= | 0.00585
|  |  |  | @ Cl=0.6, Cd= | 0.0068829
alpha (deg) | Cl | Cd | Cm | Cl/Cd
-20 | -1.398 | 0.0426 | 0.016 | -32.815
-19.5 | -1.413 | 0.03939 | 0.016 | -35.867
-19 | -1.422 | 0.03671 | 0.015 | -38.739
-18.5 | -1.43 | 0.03399 | 0.015 | -42.061
-18 | -1.434 | 0.03151 | 0.014 | -45.518
-17.5 | -1.437 | 0.02889 | 0.014 | -49.743
-17 | -1.435 | 0.02711 | 0.013 | -52.945
-16.5 | -1.431 | 0.02523 | 0.012 | -56.722
-16 | -1.424 | 0.02327 | 0.012 | -61.183
-15.5 | -1.414 | 0.02158 | 0.011 | -65.511
-15 | -1.399 | 0.02038 | 0.01 | -68.619
-14.5 | -1.382 | 0.0189 | 0.01 | -73.109
-14 | -1.361 | 0.01773 | 0.009 | -76.742
-13.5 | -1.338 | 0.01643 | 0.008 | -81.394
-13 | -1.31 | 0.01551 | 0.008 | -84.485
-12.5 | -1.28 | 0.01455 | 0.007 | -87.99
-12 | -1.247 | 0.01371 | 0.006 | -90.96
-11.5 | -1.211 | 0.01279 | 0.006 | -94.672
-11 | -1.172 | 0.01216 | 0.005 | -96.352
-10.5 | -1.13 | 0.01155 | 0.004 | -97.834
-10 | -1.086 | 0.01102 | 0.003 | -98.538
-9.5 | -1.04 | 0.01044 | 0.002 | -99.607
-9 | -0.991 | 0.01002 | 0.002 | -98.896
-8.5 | -0.941 | 0.00959 | 0.001 | -98.123
-8 | -0.889 | 0.00919 | 0 | -96.678
-7.5 | -0.834 | 0.00885 | -0.001 | -94.218
-7 | -0.782 | 0.00851 | -0.002 | -91.965
-6.5 | -0.723 | 0.00819 | -0.002 | -88.353
-6 | -0.664 | 0.00789 | -0.003 | -84.156
-5.5 | -0.603 | 0.00755 | -0.004 | -79.879
-5 | -0.542 | 0.00728 | -0.005 | -74.476
-4.5 | -0.481 | 0.00679 | -0.006 | -70.83
-4 | -0.419 | 0.00658 | -0.007 | -63.644
-3.5 | -0.357 | 0.00637 | -0.007 | -55.976
-3 | -0.294 | 0.00601 | -0.008 | -48.885
-2.5 | -0.232 | 0.00576 | -0.009 | -40.24
-2 | -0.169 | 0.00553 | -0.01 | -30.512
-1.5 | -0.105 | 0.00535 | -0.011 | -19.711
-1 | -0.042 | 0.00521 | -0.012 | -8.115
-0.5 | 0.021 | 0.00511 | -0.013 | 4.097
0 | 0.084 | 0.00473 | -0.013 | 17.777
0.5 | 0.147 | 0.00508 | -0.014 | 29.015
1 | 0.211 | 0.00522 | -0.015 | 40.306
1.5 | 0.274 | 0.00542 | -0.016 | 50.473
2 | 0.337 | 0.0056 | -0.017 | 60.176
2.5 | 0.4 | 0.00585 | -0.018 | 68.326
3 | 0.463 | 0.00611 | -0.018 | 75.846
3.5 | 0.526 | 0.00638 | -0.019 | 82.429
4 | 0.586 | 0.00677 | -0.02 | 86.656
4.5 | 0.648 | 0.00727 | -0.021 | 89.19
5 | 0.71 | 0.00757 | -0.022 | 93.749
5.5 | 0.768 | 0.00762 | -0.023 | 100.769
6 | 0.823 | 0.00856 | -0.023 | 96.099
6.5 | 0.879 | 0.00906 | -0.024 | 97.054
7 | 0.935 | 0.00944 | -0.025 | 99.06
7.5 | 0.989 | 0.00981 | -0.026 | 100.861
8 | 1.042 | 0.01028 | -0.026 | 101.364
8.5 | 1.093 | 0.01074 | -0.027 | 101.741
9 | 1.142 | 0.01125 | -0.028 | 101.563
9.5 | 1.19 | 0.0118 | -0.028 | 100.822
10 | 1.235 | 0.01244 | -0.029 | 99.301
10.5 | 1.279 | 0.01312 | -0.03 | 97.486
11 | 1.32 | 0.01382 | -0.031 | 95.517
11.5 | 1.358 | 0.01461 | -0.031 | 92.954
12 | 1.394 | 0.01543 | -0.032 | 90.311
12.5 | 1.427 | 0.01633 | -0.033 | 87.375
13 | 1.455 | 0.01731 | -0.033 | 84.069
13.5 | 1.48 | 0.0182 | -0.034 | 81.293
14 | 1.5 | 0.01933 | -0.035 | 77.598
14.5 | 1.517 | 0.02045 | -0.035 | 74.178
15 | 1.53 | 0.02168 | -0.036 | 70.606
15.5 | 1.539 | 0.02327 | -0.036 | 66.15
16 | 1.545 | 0.02459 | -0.037 | 62.848
16.5 | 1.548 | 0.02614 | -0.038 | 59.213
17 | 1.546 | 0.02794 | -0.038 | 55.328
17.5 | 1.54 | 0.03033 | -0.039 | 50.757
18 | 1.531 | 0.03236 | -0.039 | 47.32
18.5 | 1.519 | 0.03491 | -0.04 | 43.517
19 | 1.503 | 0.03802 | -0.04 | 39.545
19.5 | 1.486 | 0.0407 | -0.041 | 36.517
20 | 1.466 | 0.04377 | -0.041 | 33.487

## 148. Re 20M Mach 0.10 (2)
BIGFOIL.COM POLAR EXPORT
NACA64-120 a=0.5
NACA64-120 a=0.5 |  |  |  | Cl Max: | 1.6911 | at alpha= | 20 | deg
XFOIL ncrit=9 |  |  |  | L/D Max: | 116.82 | at alpha= | 9.5 | deg
Re: | 20000000 |  |  | Cd Min: | 0.04976 | at alpha= | 20 | deg
Mach: | 0.1 |  |  | Cl=0 at alpha= | -0.67267 | deg
|  |  |  | @ Cl=0.1, Cd= | 0.0039356
|  |  |  | @ Cl=0.4, Cd= | 0.0045286
|  |  |  | @ Cl=0.6, Cd= | 0.0061992
alpha (deg) | Cl | Cd | Cm | Cl/Cd
-20 | -1.6241 | 0.03964 | -0.042 | -40.9712
-19.5 | -1.6081 | 0.0365 | -0.0416 | -44.0575
-19 | -1.5903 | 0.0336 | -0.041 | -47.3304
-18.5 | -1.5736 | 0.03073 | -0.0402 | -51.2073
-18 | -1.5571 | 0.02798 | -0.039 | -55.6505
-17.5 | -1.5361 | 0.02566 | -0.0378 | -59.8636
-17 | -1.5158 | 0.02344 | -0.0362 | -64.6672
-16.5 | -1.4933 | 0.02148 | -0.0345 | -69.5205
-16 | -1.4689 | 0.0197 | -0.0327 | -74.5635
-15.5 | -1.4436 | 0.01806 | -0.0307 | -79.9336
-15 | -1.4159 | 0.01666 | -0.0286 | -84.988
-14.5 | -1.3882 | 0.01532 | -0.0263 | -90.6136
-14 | -1.3607 | 0.0141 | -0.0237 | -96.5035
-13.5 | -1.3328 | 0.01302 | -0.0208 | -102.3656
-13 | -1.3043 | 0.01211 | -0.0176 | -107.7044
-12.5 | -1.2767 | 0.01136 | -0.0138 | -112.3856
-12 | -1.2541 | 0.0108 | -0.0085 | -116.1204
-11.5 | -1.2144 | 0.01041 | -0.006 | -116.6571
-11 | -1.1684 | 0.00999 | -0.0047 | -116.957
-10.5 | -1.1203 | 0.00958 | -0.0037 | -116.9415
-10 | -1.0695 | 0.00923 | -0.0031 | -115.8722
-9.5 | -1.0167 | 0.00891 | -0.0029 | -114.1077
-9 | -0.9632 | 0.00861 | -0.0028 | -111.8699
-8.5 | -0.9088 | 0.00829 | -0.0028 | -109.6261
-8 | -0.8531 | 0.00804 | -0.003 | -106.107
-7.5 | -0.7973 | 0.00776 | -0.0033 | -102.7448
-7 | -0.7403 | 0.00751 | -0.0037 | -98.5752
-6.5 | -0.6832 | 0.00727 | -0.0042 | -93.9752
-6 | -0.6257 | 0.00703 | -0.0047 | -89.0043
-5.5 | -0.5683 | 0.00673 | -0.0052 | -84.4428
-5 | -0.5109 | 0.00644 | -0.0058 | -79.3323
-4.5 | -0.4526 | 0.00616 | -0.0064 | -73.474
-4 | -0.3939 | 0.0059 | -0.0072 | -66.7627
-3.5 | -0.335 | 0.00566 | -0.008 | -59.1873
-3 | -0.2762 | 0.00538 | -0.0088 | -51.3383
-2.5 | -0.2183 | 0.00491 | -0.0095 | -44.4603
-2 | -0.1606 | 0.0044 | -0.0103 | -36.5
-1.5 | -0.101 | 0.00415 | -0.0113 | -24.3373
-1 | -0.04 | 0.00402 | -0.0124 | -9.9502
-0.5 | 0.0211 | 0.00397 | -0.0136 | 5.3149
0 | 0.0826 | 0.00393 | -0.0147 | 21.0178
0.5 | 0.1442 | 0.00395 | -0.0159 | 36.5063
1 | 0.2056 | 0.00396 | -0.0171 | 51.9192
1.5 | 0.2668 | 0.00405 | -0.0183 | 65.8765
2 | 0.327 | 0.0042 | -0.0193 | 77.8571
2.5 | 0.3868 | 0.00444 | -0.0203 | 87.1171
3 | 0.4449 | 0.00483 | -0.0211 | 92.1118
3.5 | 0.4997 | 0.00549 | -0.0214 | 91.02
4 | 0.556 | 0.00593 | -0.0218 | 93.7605
4.5 | 0.6132 | 0.00628 | -0.0223 | 97.6433
5 | 0.6699 | 0.00661 | -0.0228 | 101.3464
5.5 | 0.7262 | 0.00692 | -0.0232 | 104.9422
6 | 0.7816 | 0.00727 | -0.0234 | 107.5103
6.5 | 0.8354 | 0.00768 | -0.0234 | 108.776
7 | 0.8886 | 0.00806 | -0.0232 | 110.2481
7.5 | 0.942 | 0.0084 | -0.0231 | 112.1429
8 | 0.9946 | 0.00871 | -0.0229 | 114.1906
8.5 | 1.0459 | 0.00905 | -0.0224 | 115.5691
9 | 1.0952 | 0.00941 | -0.0216 | 116.3868
9.5 | 1.1425 | 0.00978 | -0.0205 | 116.82
10 | 1.1866 | 0.01016 | -0.0188 | 116.7913
10.5 | 1.2074 | 0.01068 | -0.0129 | 113.0524
11 | 1.2346 | 0.0114 | -0.0088 | 108.2982
11.5 | 1.2658 | 0.01217 | -0.0058 | 104.0099
12 | 1.295 | 0.01316 | -0.0028 | 98.4043
12.5 | 1.325 | 0.01422 | -0.0002 | 93.1786
13 | 1.352 | 0.0155 | 0.0025 | 87.2258
13.5 | 1.3801 | 0.01685 | 0.0048 | 81.905
14 | 1.4077 | 0.0183 | 0.007 | 76.9235
14.5 | 1.4333 | 0.01991 | 0.0091 | 71.989
15 | 1.4581 | 0.02165 | 0.0111 | 67.3487
15.5 | 1.4777 | 0.0238 | 0.0132 | 62.0882
16 | 1.5005 | 0.02591 | 0.0149 | 57.912
16.5 | 1.523 | 0.02813 | 0.0163 | 54.1415
17 | 1.5449 | 0.0305 | 0.0175 | 50.6525
17.5 | 1.5653 | 0.03305 | 0.0186 | 47.3616
18 | 1.5823 | 0.03588 | 0.0197 | 44.0998
18.5 | 1.6019 | 0.03842 | 0.0208 | 41.6944
19 | 1.6369 | 0.04185 | 0.0174 | 39.1135
19.5 | 1.6598 | 0.04571 | 0.0157 | 36.3115
20 | 1.6911 | 0.04976 | 0.0122 | 33.9851

## 149. Re 20M Mach 0.25 (1)
BIGFOIL.COM POLAR EXPORT
NACA64-120 a=0.5
NACA64-120 a=0.5 |  |  |  | Cl Max: | 1.461 | at alpha= | 14.5 | deg
JavaFoil+Calcfoil stall+Eppler ext transition |  |  |  | L/D Max: | 99.866 | at alpha= | 5 | deg
Re: | 20000000 |  |  | Cd Min: | 0.00477 | at alpha= | 0 | deg
Mach: | 0.25 |  |  | Cl=0 at alpha= | -0.66923 | deg
|  |  |  | @ Cl=0.1, Cd= | 0.0048411
|  |  |  | @ Cl=0.4, Cd= | 0.0058811
|  |  |  | @ Cl=0.6, Cd= | 0.0070156
alpha (deg) | Cl | Cd | Cm | Cl/Cd
-20 | -1.05 | 0.06532 | 0.016 | -16.071
-19.5 | -1.102 | 0.05755 | 0.016 | -19.151
-19 | -1.148 | 0.05035 | 0.015 | -22.803
-18.5 | -1.187 | 0.04553 | 0.015 | -26.073
-18 | -1.223 | 0.04049 | 0.014 | -30.212
-17.5 | -1.254 | 0.03671 | 0.014 | -34.152
-17 | -1.279 | 0.03342 | 0.013 | -38.257
-16.5 | -1.299 | 0.03011 | 0.013 | -43.156
-16 | -1.314 | 0.02757 | 0.012 | -47.661
-15.5 | -1.323 | 0.02542 | 0.011 | -52.038
-15 | -1.327 | 0.02348 | 0.011 | -56.496
-14.5 | -1.324 | 0.02186 | 0.01 | -60.577
-14 | -1.318 | 0.02008 | 0.009 | -65.636
-13.5 | -1.307 | 0.01858 | 0.009 | -70.315
-13 | -1.29 | 0.01726 | 0.008 | -74.727
-12.5 | -1.268 | 0.01622 | 0.007 | -78.182
-12 | -1.243 | 0.015 | 0.006 | -82.831
-11.5 | -1.212 | 0.01411 | 0.006 | -85.908
-11 | -1.178 | 0.0132 | 0.005 | -89.272
-10.5 | -1.14 | 0.01245 | 0.004 | -91.603
-10 | -1.099 | 0.01178 | 0.003 | -93.321
-9.5 | -1.055 | 0.01118 | 0.002 | -94.37
-9 | -1.007 | 0.01061 | 0.002 | -94.951
-8.5 | -0.958 | 0.01012 | 0.001 | -94.639
-8 | -0.906 | 0.00966 | 0 | -93.799
-7.5 | -0.851 | 0.00928 | -0.001 | -91.716
-7 | -0.795 | 0.0089 | -0.002 | -89.331
-6.5 | -0.738 | 0.00796 | -0.002 | -92.652
-6 | -0.681 | 0.00813 | -0.003 | -83.712
-5.5 | -0.619 | 0.0078 | -0.004 | -79.392
-5 | -0.557 | 0.00755 | -0.005 | -73.8
-4.5 | -0.494 | 0.00696 | -0.006 | -70.99
-4 | -0.43 | 0.0067 | -0.007 | -64.255
-3.5 | -0.366 | 0.00648 | -0.008 | -56.579
-3 | -0.302 | 0.00613 | -0.009 | -49.275
-2.5 | -0.238 | 0.00586 | -0.009 | -40.622
-2 | -0.173 | 0.00562 | -0.01 | -30.845
-1.5 | -0.108 | 0.0054 | -0.011 | -20.065
-1 | -0.043 | 0.00525 | -0.012 | -8.268
-0.5 | 0.022 | 0.00516 | -0.013 | 4.17
0 | 0.086 | 0.00477 | -0.014 | 18.144
0.5 | 0.151 | 0.0051 | -0.015 | 29.684
1 | 0.216 | 0.00531 | -0.016 | 40.735
1.5 | 0.281 | 0.00548 | -0.016 | 51.328
2 | 0.346 | 0.00569 | -0.017 | 60.847
2.5 | 0.411 | 0.00592 | -0.018 | 69.392
3 | 0.476 | 0.00628 | -0.019 | 75.778
3.5 | 0.541 | 0.00659 | -0.02 | 82.01
4 | 0.602 | 0.00703 | -0.021 | 85.641
4.5 | 0.666 | 0.00745 | -0.022 | 89.408
5 | 0.724 | 0.00725 | -0.022 | 99.866
5.5 | 0.784 | 0.00819 | -0.023 | 95.695
6 | 0.841 | 0.00894 | -0.024 | 94.146
6.5 | 0.899 | 0.00947 | -0.025 | 94.955
7 | 0.955 | 0.00991 | -0.025 | 96.339
7.5 | 1.01 | 0.01036 | -0.026 | 97.511
8 | 1.063 | 0.01087 | -0.027 | 97.79
8.5 | 1.114 | 0.0114 | -0.028 | 97.713
9 | 1.162 | 0.01199 | -0.028 | 96.911
9.5 | 1.208 | 0.01265 | -0.029 | 95.504
10 | 1.252 | 0.01338 | -0.03 | 93.561
10.5 | 1.292 | 0.01417 | -0.031 | 91.192
11 | 1.33 | 0.01504 | -0.031 | 88.415
11.5 | 1.364 | 0.01589 | -0.032 | 85.812
12 | 1.393 | 0.01696 | -0.033 | 82.182
12.5 | 1.42 | 0.01797 | -0.033 | 79.029
13 | 1.439 | 0.01916 | -0.034 | 75.116
13.5 | 1.452 | 0.02051 | -0.035 | 70.799
14 | 1.46 | 0.02163 | -0.035 | 67.507
14.5 | 1.461 | 0.02323 | -0.036 | 62.902
15 | 1.457 | 0.02477 | -0.037 | 58.83
15.5 | 1.447 | 0.02647 | -0.037 | 54.673
16 | 1.431 | 0.02856 | -0.038 | 50.081
16.5 | 1.407 | 0.03116 | -0.038 | 45.16
17 | 1.377 | 0.03424 | -0.039 | 40.229
17.5 | 1.342 | 0.03752 | -0.039 | 35.759
18 | 1.302 | 0.04086 | -0.04 | 31.861
18.5 | 1.254 | 0.04574 | -0.04 | 27.421
19 | 1.203 | 0.05035 | -0.04 | 23.893
19.5 | 1.146 | 0.05669 | -0.04 | 20.221

## 150. Re 20M Mach 0.25 (2)
BIGFOIL.COM POLAR EXPORT
NACA64-120 a=0.5
NACA64-120 a=0.5 |  |  |  | Cl Max: | 1.6632 | at alpha= | 20 | deg
XFOIL ncrit=9 |  |  |  | L/D Max: | 112.761 | at alpha= | 8.5 | deg
Re: | 20000000 |  |  | Cd Min: | 0.06242 | at alpha= | 20 | deg
Mach: | 0.25 |  |  | Cl=0 at alpha= | -0.67378 | deg
|  |  |  | @ Cl=0.1, Cd= | 0.0039422
|  |  |  | @ Cl=0.4, Cd= | 0.0045792
|  |  |  | @ Cl=0.6, Cd= | 0.0061629
alpha (deg) | Cl | Cd | Cm | Cl/Cd
-20 | -1.6063 | 0.05193 | -0.0518 | -30.932
-19.5 | -1.5931 | 0.04773 | -0.052 | -33.3773
-19 | -1.5772 | 0.04385 | -0.0518 | -35.9681
-18.5 | -1.5602 | 0.04024 | -0.0514 | -38.7724
-18 | -1.5413 | 0.03689 | -0.0507 | -41.781
-17.5 | -1.5213 | 0.03378 | -0.0498 | -45.0355
-17 | -1.5019 | 0.03075 | -0.0485 | -48.8423
-16.5 | -1.4832 | 0.02784 | -0.047 | -53.2759
-16 | -1.464 | 0.02512 | -0.0451 | -58.2803
-15.5 | -1.4401 | 0.02288 | -0.0431 | -62.9414
-15 | -1.4141 | 0.02087 | -0.0409 | -67.7575
-14.5 | -1.3866 | 0.01905 | -0.0386 | -72.7874
-14 | -1.3585 | 0.01734 | -0.0361 | -78.3449
-13.5 | -1.3283 | 0.01586 | -0.0334 | -83.7516
-13 | -1.299 | 0.01446 | -0.0305 | -89.834
-12.5 | -1.2708 | 0.01317 | -0.0271 | -96.492
-12 | -1.2395 | 0.01213 | -0.0237 | -102.1847
-11.5 | -1.2082 | 0.0113 | -0.0199 | -106.9204
-11 | -1.1812 | 0.01061 | -0.0148 | -111.3289
-10.5 | -1.1472 | 0.01018 | -0.0103 | -112.6916
-10 | -1.0993 | 0.00973 | -0.0085 | -112.9805
-9.5 | -1.048 | 0.00932 | -0.0072 | -112.4464
-9 | -0.9937 | 0.00898 | -0.0064 | -110.657
-8.5 | -0.938 | 0.00864 | -0.0058 | -108.5648
-8 | -0.8817 | 0.00831 | -0.0055 | -106.1011
-7.5 | -0.8237 | 0.00802 | -0.0054 | -102.7057
-7 | -0.7653 | 0.00773 | -0.0054 | -99.0039
-6.5 | -0.7063 | 0.00747 | -0.0056 | -94.5515
-6 | -0.6468 | 0.00719 | -0.0059 | -89.9583
-5.5 | -0.5872 | 0.00691 | -0.0063 | -84.9783
-5 | -0.528 | 0.00659 | -0.0066 | -80.1214
-4.5 | -0.4681 | 0.00626 | -0.0071 | -74.7764
-3.5 | -0.3465 | 0.00573 | -0.0085 | -60.4712
-3 | -0.2858 | 0.00541 | -0.0093 | -52.8281
-2.5 | -0.226 | 0.00494 | -0.0099 | -45.749
-1.5 | -0.1049 | 0.00412 | -0.0116 | -25.4612
-1 | -0.0413 | 0.00402 | -0.0128 | -10.2736
-0.5 | 0.022 | 0.00397 | -0.014 | 5.5416
0 | 0.0858 | 0.00394 | -0.0152 | 21.7766
0.5 | 0.1497 | 0.00395 | -0.0165 | 37.8987
1 | 0.2134 | 0.00398 | -0.0177 | 53.6181
1.5 | 0.277 | 0.00406 | -0.0189 | 68.2266
3 | 0.4618 | 0.00484 | -0.0217 | 95.4132
3.5 | 0.5185 | 0.00549 | -0.0219 | 94.4444
4 | 0.5757 | 0.00601 | -0.0221 | 95.7903
4.5 | 0.6345 | 0.00638 | -0.0225 | 99.4514
5 | 0.6923 | 0.00678 | -0.0227 | 102.1091
5.5 | 0.7503 | 0.0071 | -0.0229 | 105.6761
6 | 0.8063 | 0.00752 | -0.0227 | 107.2207
6.5 | 0.8608 | 0.00796 | -0.0222 | 108.1407
7 | 0.9143 | 0.00838 | -0.0216 | 109.105
7.5 | 0.9682 | 0.00874 | -0.0209 | 110.778
8 | 1.02 | 0.00912 | -0.0199 | 111.8421
8.5 | 1.0701 | 0.00949 | -0.0185 | 112.7608
9 | 1.1128 | 0.00992 | -0.0159 | 112.1774
9.5 | 1.1358 | 0.01047 | -0.0098 | 108.4814
10 | 1.1665 | 0.01123 | -0.0058 | 103.8736
10.5 | 1.1969 | 0.01219 | -0.0021 | 98.187
11 | 1.2298 | 0.0132 | 0.0009 | 93.1667
11.5 | 1.2619 | 0.01438 | 0.0038 | 87.7538
12 | 1.289 | 0.01587 | 0.0069 | 81.2224
12.5 | 1.318 | 0.01738 | 0.0096 | 75.8343
13 | 1.3471 | 0.019 | 0.0121 | 70.9
13.5 | 1.3748 | 0.02076 | 0.0145 | 66.2235
14 | 1.4005 | 0.02272 | 0.0169 | 61.6417
14.5 | 1.4226 | 0.02502 | 0.0192 | 56.8585
15 | 1.4471 | 0.02733 | 0.0211 | 52.9491
15.5 | 1.4703 | 0.02985 | 0.0228 | 49.2563
16 | 1.4934 | 0.0325 | 0.0243 | 45.9508
16.5 | 1.515 | 0.03535 | 0.0257 | 42.8571
17 | 1.5342 | 0.03852 | 0.0268 | 39.8287
17.5 | 1.5554 | 0.04164 | 0.0277 | 37.3535
18 | 1.568 | 0.0455 | 0.0286 | 34.4615
18.5 | 1.5856 | 0.04903 | 0.0293 | 32.3394
19 | 1.6192 | 0.05295 | 0.0265 | 30.5798
19.5 | 1.6389 | 0.05753 | 0.0252 | 28.4877
20 | 1.6632 | 0.06242 | 0.0225 | 26.6453

## 151. Re 20M Mach 0.50 (1)
BIGFOIL.COM POLAR EXPORT
NACA64-120 a=0.5
NACA64-120 a=0.5 |  |  |  | Cl Max: | 1.213 | at alpha= | 9.5 | deg
JavaFoil+Calcfoil stall+Eppler ext transition |  |  |  | L/D Max: | 87.287 | at alpha= | 5.5 | deg
Re: | 20000000 |  |  | Cd Min: | 0.0049 | at alpha= | 0 | deg
Mach: | 0.5 |  |  | Cl=0 at alpha= | -0.66438 | deg
|  |  |  | @ Cl=0.1, Cd= | 0.0049029
|  |  |  | @ Cl=0.4, Cd= | 0.0061577
|  |  |  | @ Cl=0.6, Cd= | 0.0074906
alpha (deg) | Cl | Cd | Cm | Cl/Cd
-20 | -1.11 | 0.19685 | 0.013 | -5.641
-19.5 | -1.081 | 0.19286 | 0.013 | -5.607
-19 | -1.051 | 0.18666 | 0.012 | -5.631
-18.5 | -1.022 | 0.18027 | 0.011 | -5.669
-18 | -0.995 | 0.1683 | 0.011 | -5.914
-17.5 | -0.967 | 0.15828 | 0.01 | -6.112
-17 | -0.937 | 0.15408 | 0.01 | -6.083
-16.5 | -0.908 | 0.14705 | 0.009 | -6.172
-16 | -0.883 | 0.13146 | 0.009 | -6.719
-15.5 | -0.852 | 0.12794 | 0.008 | -6.662
-15 | -0.822 | 0.12396 | 0.007 | -6.628
-14.5 | -0.798 | 0.10831 | 0.007 | -7.37
-14 | -0.834 | 0.05803 | 0.009 | -14.363
-13.5 | -0.818 | 0.04631 | 0.009 | -17.661
-13 | -0.809 | 0.0333 | 0.008 | -24.293
-12.5 | -0.695 | 0.07715 | 0.006 | -9.002
-12 | -0.748 | 0.02973 | 0.007 | -25.151
-11.5 | -0.726 | 0.02384 | 0.006 | -30.46
-11 | -0.697 | 0.02129 | 0.005 | -32.738
-10.5 | -0.811 | 0.02161 | 0.004 | -37.543
-10 | -1.011 | 0.01761 | 0.004 | -57.397
-9.5 | -1.039 | 0.01568 | 0.003 | -66.295
-9 | -1.031 | 0.01441 | 0.002 | -71.509
-8.5 | -1.003 | 0.0134 | 0.001 | -74.835
-8 | -0.963 | 0.01249 | 0 | -77.079
-7.5 | -0.914 | 0.01168 | -0.001 | -78.248
-7 | -0.859 | 0.01099 | -0.002 | -78.159
-6.5 | -0.801 | 0.01038 | -0.003 | -77.159
-6 | -0.74 | 0.00977 | -0.004 | -75.738
-5.5 | -0.677 | 0.00923 | -0.005 | -73.329
-5 | -0.611 | 0.00875 | -0.006 | -69.834
-4.5 | -0.545 | 0.00833 | -0.007 | -65.358
-4 | -0.48 | 0.00756 | -0.008 | -63.494
-3.5 | -0.409 | 0.00711 | -0.009 | -57.518
-3 | -0.337 | 0.00665 | -0.01 | -50.759
-2.5 | -0.266 | 0.0063 | -0.011 | -42.272
-2 | -0.194 | 0.00592 | -0.011 | -32.727
-1.5 | -0.121 | 0.0057 | -0.012 | -21.246
-1 | -0.049 | 0.00549 | -0.013 | -8.846
-0.5 | 0.024 | 0.00532 | -0.014 | 4.521
0 | 0.097 | 0.0049 | -0.015 | 19.752
0.5 | 0.169 | 0.00497 | -0.016 | 34.074
1 | 0.242 | 0.00554 | -0.017 | 43.642
1.5 | 0.315 | 0.00578 | -0.018 | 54.416
2 | 0.387 | 0.00609 | -0.019 | 63.539
2.5 | 0.46 | 0.00647 | -0.02 | 70.998
3 | 0.528 | 0.00653 | -0.021 | 80.845
3.5 | 0.598 | 0.00747 | -0.022 | 80.063
4 | 0.662 | 0.00813 | -0.023 | 81.415
4.5 | 0.729 | 0.00878 | -0.024 | 82.993
5 | 0.795 | 0.00931 | -0.025 | 85.34
5.5 | 0.859 | 0.00984 | -0.025 | 87.287
6 | 0.92 | 0.01116 | -0.026 | 82.486
6.5 | 0.981 | 0.01181 | -0.027 | 83.014
7 | 1.037 | 0.01258 | -0.028 | 82.42
7.5 | 1.089 | 0.01338 | -0.029 | 81.398
8 | 1.136 | 0.01425 | -0.03 | 79.675
8.5 | 1.174 | 0.01533 | -0.03 | 76.59
9 | 1.202 | 0.01659 | -0.031 | 72.436
9.5 | 1.213 | 0.01803 | -0.032 | 67.278
10 | 1.196 | 0.01971 | -0.033 | 60.677
10.5 | 1.111 | 0.02178 | -0.033 | 51.004
11 | 0.782 | 0.02513 | -0.034 | 31.102
11.5 | 0.804 | 0.03054 | -0.034 | 26.333
12 | 0.844 | 0.02796 | -0.036 | 30.175
12.5 | 0.87 | 0.03236 | -0.036 | 26.883
13 | 0.896 | 0.03667 | -0.036 | 24.426
13.5 | 0.927 | 0.03731 | -0.037 | 24.858
14 | 0.95 | 0.04345 | -0.037 | 21.869
14.5 | 0.904 | 0.08852 | -0.032 | 10.213

## 152. Re 20M Mach 0.50 (2)
BIGFOIL.COM POLAR EXPORT
NACA64-120 a=0.5
NACA64-120 a=0.5 |  |  |  | Cl Max: | 1.3506 | at alpha= | 14 | deg
XFOIL ncrit=9 |  |  |  | L/D Max: | 115.159 | at alpha= | 3 | deg
Re: | 20000000 |  |  | Cd Min: | 0.07002 | at alpha= | 15.5 | deg
Mach: | 0.5 |  |  | Cl=0 at alpha= | -0.67864 | deg
|  |  |  | @ Cl=0.1, Cd= | 0.0040404
|  |  |  | @ Cl=0.4, Cd= | 0.0042145
|  |  |  | @ Cl=0.6, Cd= | 0.0054942
alpha (deg) | Cl | Cd | Cm | Cl/Cd
-14.5 | -1.1776 | 0.05464 | -0.073 | -21.552
-14 | -1.1977 | 0.047 | -0.0735 | -25.483
-13.5 | -1.2184 | 0.03994 | -0.0727 | -30.5058
-13 | -1.2302 | 0.03396 | -0.0705 | -36.225
-12.5 | -1.2269 | 0.02928 | -0.0674 | -41.9023
-12 | -1.2108 | 0.02562 | -0.0636 | -47.26
-11.5 | -1.1885 | 0.02252 | -0.0596 | -52.7753
-11 | -1.1594 | 0.01998 | -0.0556 | -58.028
-10.5 | -1.1256 | 0.01775 | -0.0516 | -63.4141
-10 | -1.0881 | 0.01585 | -0.0476 | -68.6498
-9.5 | -1.0511 | 0.01407 | -0.0434 | -74.705
-9 | -1.0132 | 0.01251 | -0.0391 | -80.9912
-8.5 | -0.9726 | 0.01126 | -0.0348 | -86.3766
-8 | -0.9323 | 0.01023 | -0.03 | -91.1339
-7.5 | -0.904 | 0.00945 | -0.0228 | -95.6614
-7 | -0.8547 | 0.00896 | -0.0184 | -95.3906
-6.5 | -0.7937 | 0.00853 | -0.0161 | -93.0481
-6 | -0.7298 | 0.00816 | -0.0145 | -89.4363
-5.5 | -0.6638 | 0.00778 | -0.0133 | -85.3213
-5 | -0.598 | 0.00737 | -0.0124 | -81.1398
-4.5 | -0.5339 | 0.00686 | -0.0115 | -77.828
-4 | -0.4652 | 0.00649 | -0.0114 | -71.6795
-3.5 | -0.3969 | 0.00608 | -0.0114 | -65.2796
-3 | -0.3298 | 0.00557 | -0.0115 | -59.2101
-2.5 | -0.2625 | 0.00501 | -0.0118 | -52.3952
-2 | -0.1954 | 0.00433 | -0.0122 | -45.127
-1.5 | -0.122 | 0.00416 | -0.0134 | -29.3269
0 | 0.1008 | 0.00404 | -0.0175 | 24.9505
0.5 | 0.1754 | 0.00403 | -0.019 | 43.5236
1 | 0.2496 | 0.00407 | -0.0204 | 61.3268
1.5 | 0.3245 | 0.0041 | -0.0218 | 79.1463
2 | 0.3987 | 0.00421 | -0.0231 | 94.7031
3 | 0.5424 | 0.00471 | -0.0248 | 115.1592
3.5 | 0.6041 | 0.00555 | -0.0241 | 108.8468
4 | 0.6637 | 0.00637 | -0.0229 | 104.1915
5 | 0.7833 | 0.00757 | -0.0199 | 103.4742
5.5 | 0.8406 | 0.0081 | -0.0177 | 103.7778
6 | 0.8844 | 0.00883 | -0.0133 | 100.1586
6.5 | 0.8927 | 0.0099 | -0.0036 | 90.1717
7 | 0.9255 | 0.01113 | 0.0014 | 83.1536
7.5 | 0.9628 | 0.01246 | 0.0054 | 77.2713
8 | 1.0004 | 0.01393 | 0.0092 | 71.8162
8.5 | 1.0363 | 0.01562 | 0.013 | 66.3444
9 | 1.0717 | 0.01744 | 0.0167 | 61.4507
9.5 | 1.1043 | 0.01948 | 0.0204 | 56.6889
10 | 1.1355 | 0.02173 | 0.024 | 52.2549
10.5 | 1.1678 | 0.02406 | 0.0274 | 48.537
11 | 1.1989 | 0.0266 | 0.0307 | 45.0714
11.5 | 1.2293 | 0.02936 | 0.0338 | 41.8699
12 | 1.2581 | 0.03236 | 0.0368 | 38.8782
12.5 | 1.2883 | 0.03548 | 0.0395 | 36.3106
13 | 1.3145 | 0.03901 | 0.0421 | 33.6965
13.5 | 1.3372 | 0.04297 | 0.0445 | 31.1194
14 | 1.3506 | 0.04778 | 0.0466 | 28.2671
14.5 | 1.3492 | 0.05393 | 0.0478 | 25.0176
15 | 1.3358 | 0.06145 | 0.0478 | 21.738
15.5 | 1.3161 | 0.07002 | 0.0464 | 18.7961