## index
index | Re | Mach | Datasource
1 | 50000 | 0 | JavaFoil+Calcfoil stall+Eppler ext transition
2 | 50000 | 0 | XFOIL ncrit=9
3 | 50000 | 0.1 | JavaFoil+Calcfoil stall+Eppler ext transition
4 | 50000 | 0.1 | XFOIL ncrit=9
5 | 50000 | 0.25 | JavaFoil+Calcfoil stall+Eppler ext transition
6 | 50000 | 0.25 | XFOIL ncrit=9
7 | 50000 | 0.5 | JavaFoil+Calcfoil stall+Eppler ext transition
8 | 50000 | 0.5 | XFOIL ncrit=9
9 | 100000 | 0 | JavaFoil+Calcfoil stall+Eppler ext transition
10 | 100000 | 0 | XFOIL ncrit=9
11 | 100000 | 0.1 | JavaFoil+Calcfoil stall+Eppler ext transition
12 | 100000 | 0.1 | XFOIL ncrit=9
13 | 100000 | 0.25 | JavaFoil+Calcfoil stall+Eppler ext transition
14 | 100000 | 0.25 | XFOIL ncrit=9
15 | 100000 | 0.5 | JavaFoil+Calcfoil stall+Eppler ext transition
16 | 100000 | 0.5 | XFOIL ncrit=9
17 | 250000 | 0 | JavaFoil+Calcfoil stall+Eppler ext transition
18 | 250000 | 0 | XFOIL ncrit=9
19 | 250000 | 0.1 | JavaFoil+Calcfoil stall+Eppler ext transition
20 | 250000 | 0.1 | XFOIL ncrit=9
21 | 250000 | 0.25 | JavaFoil+Calcfoil stall+Eppler ext transition
22 | 250000 | 0.25 | XFOIL ncrit=9
23 | 250000 | 0.5 | JavaFoil+Calcfoil stall+Eppler ext transition
24 | 250000 | 0.5 | XFOIL ncrit=9
25 | 500000 | 0 | JavaFoil+Calcfoil stall+Eppler ext transition
26 | 500000 | 0 | XFOIL ncrit=9
27 | 500000 | 0.1 | JavaFoil+Calcfoil stall+Eppler ext transition
28 | 500000 | 0.1 | XFOIL ncrit=9
29 | 500000 | 0.25 | JavaFoil+Calcfoil stall+Eppler ext transition
30 | 500000 | 0.25 | XFOIL ncrit=9
31 | 500000 | 0.5 | JavaFoil+Calcfoil stall+Eppler ext transition
32 | 500000 | 0.5 | XFOIL ncrit=9
33 | 750000 | 0 | JavaFoil+Calcfoil stall+Eppler ext transition
34 | 750000 | 0 | XFOIL ncrit=9
35 | 750000 | 0.1 | JavaFoil+Calcfoil stall+Eppler ext transition
36 | 750000 | 0.1 | XFOIL ncrit=9
37 | 750000 | 0.25 | JavaFoil+Calcfoil stall+Eppler ext transition
38 | 750000 | 0.25 | XFOIL ncrit=9
39 | 750000 | 0.5 | JavaFoil+Calcfoil stall+Eppler ext transition
40 | 750000 | 0.5 | XFOIL ncrit=9
41 | 1000000 | 0 | JavaFoil+Calcfoil stall+Eppler ext transition
42 | 1000000 | 0 | XFOIL ncrit=9
43 | 1000000 | 0.1 | JavaFoil+Calcfoil stall+Eppler ext transition
44 | 1000000 | 0.1 | XFOIL ncrit=9
45 | 1000000 | 0.25 | JavaFoil+Calcfoil stall+Eppler ext transition
46 | 1000000 | 0.25 | XFOIL ncrit=9
47 | 1000000 | 0.5 | JavaFoil+Calcfoil stall+Eppler ext transition
48 | 1000000 | 0.5 | XFOIL ncrit=9
49 | 2000000 | 0 | JavaFoil+Calcfoil stall+Eppler ext transition
50 | 2000000 | 0 | XFOIL ncrit=9
51 | 2000000 | 0.1 | JavaFoil+Calcfoil stall+Eppler ext transition
52 | 2000000 | 0.1 | XFOIL ncrit=9
53 | 2000000 | 0.25 | JavaFoil+Calcfoil stall+Eppler ext transition
54 | 2000000 | 0.25 | XFOIL ncrit=9
55 | 2000000 | 0.5 | JavaFoil+Calcfoil stall+Eppler ext transition
56 | 2000000 | 0.5 | XFOIL ncrit=9
57 | 3000000 | 0 | JavaFoil+Calcfoil stall+Eppler ext transition
58 | 3000000 | 0 | XFOIL ncrit=9
59 | 3000000 | 0.1 | JavaFoil+Calcfoil stall+Eppler ext transition
60 | 3000000 | 0.1 | XFOIL ncrit=9
61 | 3000000 | 0.25 | JavaFoil+Calcfoil stall+Eppler ext transition
62 | 3000000 | 0.25 | XFOIL ncrit=9
63 | 3000000 | 0.5 | JavaFoil+Calcfoil stall+Eppler ext transition
64 | 3000000 | 0.5 | XFOIL ncrit=9
65 | 4000000 | 0 | JavaFoil+Calcfoil stall+Eppler ext transition
66 | 4000000 | 0 | XFOIL ncrit=9
67 | 4000000 | 0.1 | JavaFoil+Calcfoil stall+Eppler ext transition
68 | 4000000 | 0.1 | XFOIL ncrit=9
69 | 4000000 | 0.25 | JavaFoil+Calcfoil stall+Eppler ext transition
70 | 4000000 | 0.25 | XFOIL ncrit=9
71 | 4000000 | 0.5 | JavaFoil+Calcfoil stall+Eppler ext transition
72 | 4000000 | 0.5 | XFOIL ncrit=9
73 | 5000000 | 0 | JavaFoil+Calcfoil stall+Eppler ext transition
74 | 5000000 | 0 | XFOIL ncrit=9
75 | 5000000 | 0.1 | JavaFoil+Calcfoil stall+Eppler ext transition
76 | 5000000 | 0.1 | XFOIL ncrit=9
77 | 5000000 | 0.25 | JavaFoil+Calcfoil stall+Eppler ext transition
78 | 5000000 | 0.25 | XFOIL ncrit=9
79 | 5000000 | 0.5 | JavaFoil+Calcfoil stall+Eppler ext transition
80 | 5000000 | 0.5 | XFOIL ncrit=9
81 | 6000000 | 0 | JavaFoil+Calcfoil stall+Eppler ext transition
82 | 6000000 | 0 | XFOIL ncrit=9
83 | 6000000 | 0.1 | JavaFoil+Calcfoil stall+Eppler ext transition
84 | 6000000 | 0.1 | XFOIL ncrit=9
85 | 6000000 | 0.25 | JavaFoil+Calcfoil stall+Eppler ext transition
86 | 6000000 | 0.25 | XFOIL ncrit=9
87 | 6000000 | 0.5 | JavaFoil+Calcfoil stall+Eppler ext transition
88 | 6000000 | 0.5 | XFOIL ncrit=9
89 | 7000000 | 0 | JavaFoil+Calcfoil stall+Eppler ext transition
90 | 7000000 | 0 | XFOIL ncrit=9
91 | 7000000 | 0.1 | JavaFoil+Calcfoil stall+Eppler ext transition
92 | 7000000 | 0.1 | XFOIL ncrit=9
93 | 7000000 | 0.25 | JavaFoil+Calcfoil stall+Eppler ext transition
94 | 7000000 | 0.25 | XFOIL ncrit=9
95 | 7000000 | 0.5 | JavaFoil+Calcfoil stall+Eppler ext transition
96 | 7000000 | 0.5 | XFOIL ncrit=9
97 | 8000000 | 0 | JavaFoil+Calcfoil stall+Eppler ext transition
98 | 8000000 | 0 | XFOIL ncrit=9
99 | 8000000 | 0.1 | JavaFoil+Calcfoil stall+Eppler ext transition
100 | 8000000 | 0.1 | XFOIL ncrit=9
101 | 8000000 | 0.25 | JavaFoil+Calcfoil stall+Eppler ext transition
102 | 8000000 | 0.25 | XFOIL ncrit=9
103 | 8000000 | 0.5 | JavaFoil+Calcfoil stall+Eppler ext transition
104 | 8000000 | 0.5 | XFOIL ncrit=9
105 | 10000000 | 0 | JavaFoil+Calcfoil stall+Eppler ext transition
106 | 10000000 | 0 | XFOIL ncrit=9
107 | 10000000 | 0.1 | JavaFoil+Calcfoil stall+Eppler ext transition
108 | 10000000 | 0.1 | XFOIL ncrit=9
109 | 10000000 | 0.25 | JavaFoil+Calcfoil stall+Eppler ext transition
110 | 10000000 | 0.25 | XFOIL ncrit=9
111 | 10000000 | 0.5 | JavaFoil+Calcfoil stall+Eppler ext transition
112 | 10000000 | 0.5 | XFOIL ncrit=9
113 | 12000000 | 0 | JavaFoil+Calcfoil stall+Eppler ext transition
114 | 12000000 | 0 | XFOIL ncrit=9
115 | 12000000 | 0.1 | JavaFoil+Calcfoil stall+Eppler ext transition
116 | 12000000 | 0.1 | XFOIL ncrit=9
117 | 12000000 | 0.25 | JavaFoil+Calcfoil stall+Eppler ext transition
118 | 12000000 | 0.25 | XFOIL ncrit=9
119 | 12000000 | 0.5 | JavaFoil+Calcfoil stall+Eppler ext transition
120 | 12000000 | 0.5 | XFOIL ncrit=9
121 | 14000000 | 0 | JavaFoil+Calcfoil stall+Eppler ext transition
122 | 14000000 | 0 | XFOIL ncrit=9
123 | 14000000 | 0.1 | JavaFoil+Calcfoil stall+Eppler ext transition
124 | 14000000 | 0.1 | XFOIL ncrit=9
125 | 14000000 | 0.25 | JavaFoil+Calcfoil stall+Eppler ext transition
126 | 14000000 | 0.25 | XFOIL ncrit=9
127 | 14000000 | 0.5 | JavaFoil+Calcfoil stall+Eppler ext transition
128 | 14000000 | 0.5 | XFOIL ncrit=9
129 | 16000000 | 0 | JavaFoil+Calcfoil stall+Eppler ext transition
130 | 16000000 | 0 | XFOIL ncrit=9
131 | 16000000 | 0.1 | JavaFoil+Calcfoil stall+Eppler ext transition
132 | 16000000 | 0.1 | XFOIL ncrit=9
133 | 16000000 | 0.25 | JavaFoil+Calcfoil stall+Eppler ext transition
134 | 16000000 | 0.25 | XFOIL ncrit=9
135 | 16000000 | 0.5 | JavaFoil+Calcfoil stall+Eppler ext transition
136 | 16000000 | 0.5 | XFOIL ncrit=9
137 | 18000000 | 0 | JavaFoil+Calcfoil stall+Eppler ext transition
138 | 18000000 | 0 | XFOIL ncrit=9
139 | 18000000 | 0.1 | JavaFoil+Calcfoil stall+Eppler ext transition
140 | 18000000 | 0.1 | XFOIL ncrit=9
141 | 18000000 | 0.25 | JavaFoil+Calcfoil stall+Eppler ext transition
142 | 18000000 | 0.25 | XFOIL ncrit=9
143 | 18000000 | 0.5 | JavaFoil+Calcfoil stall+Eppler ext transition
144 | 18000000 | 0.5 | XFOIL ncrit=9
145 | 20000000 | 0 | JavaFoil+Calcfoil stall+Eppler ext transition
146 | 20000000 | 0 | XFOIL ncrit=9
147 | 20000000 | 0.1 | JavaFoil+Calcfoil stall+Eppler ext transition
148 | 20000000 | 0.1 | XFOIL ncrit=9
149 | 20000000 | 0.25 | JavaFoil+Calcfoil stall+Eppler ext transition
150 | 20000000 | 0.25 | XFOIL ncrit=9
151 | 20000000 | 0.5 | JavaFoil+Calcfoil stall+Eppler ext transition
152 | 20000000 | 0.5 | XFOIL ncrit=9

## 1. Re 50k Mach 0.00 (1)
BIGFOIL.COM POLAR EXPORT
goe626
GOE 626 |  |  |  | Cl Max: | 1.899 | at alpha= | 17 | deg
JavaFoil+Calcfoil stall+Eppler ext transition |  |  |  | L/D Max: | 52.384 | at alpha= | 1.5 | deg
Re: | 50000 |  |  | Cd Min: | 0.01703 | at alpha= | 0 | deg
Mach: | 0 |  |  | Cl=0 at alpha= | -6.0816 | deg
|  |  |  | @ Cl=0.1, Cd= | 0.043253
|  |  |  | @ Cl=0.4, Cd= | 0.032956
|  |  |  | @ Cl=0.6, Cd= | 0.029352
alpha (deg) | Cl | Cd | Cm | Cl/Cd
-20 | -0.962 | 0.23359 | -0.057 | -4.118
-19.5 | -0.949 | 0.22202 | -0.057 | -4.273
-19 | -0.934 | 0.20929 | -0.058 | -4.463
-18.5 | -0.917 | 0.20439 | -0.057 | -4.486
-18 | -0.898 | 0.19185 | -0.057 | -4.683
-17.5 | -0.878 | 0.17926 | -0.058 | -4.898
-17 | -0.856 | 0.16709 | -0.059 | -5.122
-16.5 | -0.832 | 0.16012 | -0.059 | -5.195
-16 | -0.806 | 0.14928 | -0.06 | -5.398
-15.5 | -0.778 | 0.14102 | -0.06 | -5.517
-15 | -0.748 | 0.13474 | -0.06 | -5.555
-14.5 | -0.717 | 0.12592 | -0.061 | -5.696
-14 | -0.684 | 0.11943 | -0.061 | -5.729
-13.5 | -0.65 | 0.11329 | -0.062 | -5.735
-13 | -0.614 | 0.10629 | -0.061 | -5.772
-12.5 | -0.576 | 0.10072 | -0.062 | -5.718
-12 | -0.537 | 0.09407 | -0.062 | -5.708
-11.5 | -0.497 | 0.08989 | -0.062 | -5.523
-11 | -0.455 | 0.08471 | -0.063 | -5.371
-10.5 | -0.412 | 0.07983 | -0.063 | -5.164
-10 | -0.369 | 0.07599 | -0.063 | -4.85
-9.5 | -0.324 | 0.07109 | -0.063 | -4.554
-9 | -0.278 | 0.06744 | -0.064 | -4.126
-8.5 | -0.232 | 0.06302 | -0.065 | -3.681
-8 | -0.185 | 0.06019 | -0.065 | -3.073
-7.5 | -0.137 | 0.05701 | -0.066 | -2.409
-7 | -0.089 | 0.05398 | -0.066 | -1.652
-6.5 | -0.041 | 0.04957 | -0.068 | -0.82
-6 | 0.008 | 0.0471 | -0.069 | 0.177
-5.5 | 0.058 | 0.04465 | -0.071 | 1.291
-5 | 0.107 | 0.04302 | -0.071 | 2.491
-4.5 | 0.171 | 0.02903 | -0.121 | 5.88
-4 | 0.226 | 0.02766 | -0.122 | 8.161
-3.5 | 0.282 | 0.02627 | -0.124 | 10.725
-3 | 0.323 | 0.03261 | -0.112 | 9.902
-2.5 | 0.376 | 0.03445 | -0.113 | 10.914
-2 | 0.429 | 0.03115 | -0.113 | 13.76
-1.5 | 0.481 | 0.03088 | -0.114 | 15.581
-1 | 0.534 | 0.03047 | -0.115 | 17.543
-0.5 | 0.587 | 0.03042 | -0.116 | 19.302
0 | 0.75 | 0.01703 | -0.117 | 44.054
0.5 | 0.811 | 0.01725 | -0.117 | 47.028
1 | 0.872 | 0.01752 | -0.118 | 49.805
1.5 | 0.933 | 0.01782 | -0.119 | 52.384
2 | 0.979 | 0.02267 | -0.119 | 43.19
2.5 | 1.032 | 0.02309 | -0.119 | 44.702
3 | 1.089 | 0.02373 | -0.12 | 45.863
3.5 | 1.143 | 0.02487 | -0.125 | 45.952
4 | 1.193 | 0.02644 | -0.149 | 45.137
4.5 | 1.246 | 0.02691 | -0.149 | 46.296
5 | 1.297 | 0.02808 | -0.148 | 46.176
5.5 | 1.348 | 0.02949 | -0.148 | 45.713
6 | 1.425 | 0.03169 | -0.152 | 44.97
6.5 | 1.474 | 0.03262 | -0.151 | 45.18
7 | 1.522 | 0.03394 | -0.151 | 44.852
7.5 | 1.568 | 0.03531 | -0.151 | 44.415
8 | 1.611 | 0.03701 | -0.15 | 43.513
8.5 | 1.656 | 0.04061 | -0.15 | 40.783
9 | 1.697 | 0.0432 | -0.15 | 39.288
9.5 | 1.733 | 0.04614 | -0.149 | 37.565
10 | 1.766 | 0.04936 | -0.148 | 35.786
10.5 | 1.787 | 0.05396 | -0.146 | 33.116
11 | 1.812 | 0.05851 | -0.144 | 30.971
11.5 | 1.846 | 0.06158 | -0.143 | 29.979
12 | 1.867 | 0.06755 | -0.142 | 27.641
12.5 | 1.892 | 0.07227 | -0.14 | 26.183
13 | 1.731 | 0.11003 | -0.087 | 15.735
13.5 | 1.761 | 0.11399 | -0.087 | 15.449
14 | 1.789 | 0.12043 | -0.087 | 14.853
14.5 | 1.814 | 0.13069 | -0.086 | 13.878
15 | 1.838 | 0.13794 | -0.085 | 13.322
15.5 | 1.862 | 0.14343 | -0.086 | 12.98
16 | 1.883 | 0.15384 | -0.086 | 12.238
16.5 | 1.897 | 0.16308 | -0.086 | 11.63
17 | 1.899 | 0.17167 | -0.085 | 11.061
17.5 | 1.898 | 0.17904 | -0.086 | 10.601
18 | 1.894 | 0.19177 | -0.085 | 9.874
18.5 | 1.885 | 0.20024 | -0.085 | 9.416
19 | 1.875 | 0.21103 | -0.085 | 8.885
19.5 | 1.86 | 0.22039 | -0.085 | 8.441
20 | 1.889 | 0.2251 | -0.11 | 8.39

## 2. Re 50k Mach 0.00 (2)
BIGFOIL.COM POLAR EXPORT
goe626
GOE 626 |  |  |  | Cl Max: | 1.0401 | at alpha= | 19.5 | deg
XFOIL ncrit=9 |  |  |  | L/D Max: | 7.3836 | at alpha= | 7 | deg
Re: | 50000 |  |  | Cd Min: | 0.25416 | at alpha= | 19.5 | deg
Mach: | 0 |  |  | Cl=0 at alpha= | -0.92157 | deg
|  |  |  | @ Cl=0.1, Cd= | 0.056544
|  |  |  | @ Cl=0.4, Cd= | 0.063956
|  |  |  | @ Cl=0.6, Cd= | 0.089844
alpha (deg) | Cl | Cd | Cm | Cl/Cd
-10 | -0.2689 | 0.13292 | -0.0295 | -2.023
-9.5 | -0.2419 | 0.12433 | -0.0267 | -1.9456
-9 | -0.2673 | 0.12278 | -0.0241 | -2.1771
-8.5 | -0.2658 | 0.11678 | -0.0212 | -2.2761
-8 | -0.2846 | 0.11406 | -0.0177 | -2.4952
-7.5 | -0.2888 | 0.10905 | -0.0139 | -2.6483
-7 | -0.3485 | 0.10905 | -0.0089 | -3.1958
-6 | -0.3591 | 0.10106 | 0.0017 | -3.5533
-5.5 | -0.4341 | 0.10156 | 0.0081 | -4.2743
-5 | -0.4397 | 0.09878 | 0.0142 | -4.4513
-4.5 | -0.3654 | 0.09172 | 0.0062 | -3.9839
-3.5 | -0.2951 | 0.08351 | -0.0007 | -3.5337
-3 | -0.2324 | 0.07819 | -0.0016 | -2.9722
-2 | 0.3141 | 0.05425 | -0.0735 | 5.7899
-1.5 | -0.0954 | 0.06237 | -0.0458 | -1.5296
-1 | -0.012 | 0.05903 | -0.0578 | -0.20329
-0.5 | 0.0645 | 0.05704 | -0.0681 | 1.1308
0 | 0.1239 | 0.05621 | -0.0744 | 2.2042
0.5 | 0.1785 | 0.05593 | -0.078 | 3.1915
1 | 0.2342 | 0.05629 | -0.082 | 4.1606
1.5 | 0.2925 | 0.05707 | -0.0866 | 5.1253
2 | 0.3563 | 0.05765 | -0.0902 | 6.1804
2.5 | 0.3815 | 0.06022 | -0.0905 | 6.3351
3 | 0.3968 | 0.0638 | -0.0905 | 6.2194
3.5 | 0.4449 | 0.06614 | -0.0926 | 6.7266
4 | 0.4471 | 0.0709 | -0.0922 | 6.3061
4.5 | 0.4645 | 0.07563 | -0.0934 | 6.1417
5 | 0.4728 | 0.0812 | -0.0944 | 5.8227
5.5 | 0.525 | 0.08502 | -0.097 | 6.175
6 | 0.5345 | 0.09074 | -0.0981 | 5.8905
6.5 | 0.6047 | 0.08978 | -0.0965 | 6.7354
7 | 0.6725 | 0.09108 | -0.0968 | 7.3836
7.5 | 0.6863 | 0.09589 | -0.0966 | 7.1572
8 | 0.6959 | 0.10011 | -0.0954 | 6.9514
8.5 | 0.7191 | 0.10636 | -0.0975 | 6.761
9 | 0.7431 | 0.11411 | -0.0999 | 6.5121
10 | 0.7162 | 0.13799 | -0.1088 | 5.1902
10.5 | 0.717 | 0.14216 | -0.109 | 5.0436
11 | 0.7272 | 0.1474 | -0.1099 | 4.9335
11.5 | 0.7481 | 0.15383 | -0.1113 | 4.8632
12 | 0.793 | 0.16223 | -0.1127 | 4.8881
12.5 | 0.8187 | 0.16868 | -0.1137 | 4.8536
13 | 0.8076 | 0.17042 | -0.1145 | 4.7389
13.5 | 0.8603 | 0.17892 | -0.1144 | 4.8083
14 | 0.8477 | 0.18192 | -0.1167 | 4.6597
14.5 | 0.8671 | 0.1884 | -0.1183 | 4.6024
15 | 0.8823 | 0.19497 | -0.1205 | 4.5253
15.5 | 0.8965 | 0.20231 | -0.1233 | 4.4313
16 | 0.9255 | 0.20998 | -0.1247 | 4.4076
16.5 | 0.9236 | 0.21398 | -0.1289 | 4.3163
17 | 0.957 | 0.22271 | -0.1301 | 4.2971
17.5 | 0.956 | 0.22618 | -0.1346 | 4.2267
18 | 0.9788 | 0.23246 | -0.1367 | 4.2106
18.5 | 0.9919 | 0.23828 | -0.14 | 4.1627
19 | 1.0077 | 0.2429 | -0.1429 | 4.1486
19.5 | 1.0401 | 0.25416 | -0.1443 | 4.0923
20 | 1.0359 | 0.2532 | -0.1496 | 4.0912

## 3. Re 50k Mach 0.10 (1)
BIGFOIL.COM POLAR EXPORT
goe626
GOE 626 |  |  |  | Cl Max: | 1.907 | at alpha= | 13 | deg
JavaFoil+Calcfoil stall+Eppler ext transition |  |  |  | L/D Max: | 52.431 | at alpha= | 1.5 | deg
Re: | 50000 |  |  | Cd Min: | 0.01707 | at alpha= | 0 | deg
Mach: | 0.1 |  |  | Cl=0 at alpha= | -6.0816 | deg
|  |  |  | @ Cl=0.1, Cd= | 0.04338
|  |  |  | @ Cl=0.4, Cd= | 0.0332
|  |  |  | @ Cl=0.6, Cd= | 0.029737
alpha (deg) | Cl | Cd | Cm | Cl/Cd
-20 | -0.946 | 0.2383 | -0.057 | -3.968
-19.5 | -0.934 | 0.22572 | -0.057 | -4.14
-19 | -0.921 | 0.20885 | -0.058 | -4.412
-18.5 | -0.906 | 0.20499 | -0.057 | -4.421
-18 | -0.889 | 0.19686 | -0.058 | -4.517
-17.5 | -0.87 | 0.18423 | -0.058 | -4.724
-17 | -0.85 | 0.16893 | -0.059 | -5.03
-16.5 | -0.827 | 0.15969 | -0.059 | -5.178
-16 | -0.802 | 0.15254 | -0.06 | -5.258
-15.5 | -0.775 | 0.14235 | -0.06 | -5.446
-15 | -0.746 | 0.1342 | -0.06 | -5.562
-14.5 | -0.716 | 0.12795 | -0.061 | -5.596
-14 | -0.684 | 0.12158 | -0.061 | -5.624
-13.5 | -0.65 | 0.11293 | -0.062 | -5.752
-13 | -0.614 | 0.10702 | -0.062 | -5.737
-12.5 | -0.577 | 0.10038 | -0.062 | -5.744
-12 | -0.538 | 0.09503 | -0.063 | -5.66
-11.5 | -0.498 | 0.09077 | -0.062 | -5.483
-11 | -0.456 | 0.08456 | -0.063 | -5.395
-10.5 | -0.414 | 0.07967 | -0.063 | -5.191
-10 | -0.37 | 0.07579 | -0.063 | -4.879
-9.5 | -0.325 | 0.07152 | -0.064 | -4.544
-9 | -0.279 | 0.06736 | -0.064 | -4.147
-8.5 | -0.233 | 0.06331 | -0.065 | -3.679
-8 | -0.186 | 0.06013 | -0.065 | -3.089
-7.5 | -0.138 | 0.05695 | -0.066 | -2.422
-7 | -0.09 | 0.05394 | -0.066 | -1.661
-6.5 | -0.041 | 0.04956 | -0.068 | -0.824
-6 | 0.008 | 0.04719 | -0.069 | 0.177
-5.5 | 0.058 | 0.04501 | -0.07 | 1.286
-5 | 0.108 | 0.04307 | -0.071 | 2.501
-4.5 | 0.171 | 0.02919 | -0.121 | 5.873
-4 | 0.227 | 0.02782 | -0.123 | 8.148
-3.5 | 0.283 | 0.0266 | -0.124 | 10.622
-3 | 0.324 | 0.03273 | -0.112 | 9.914
-2.5 | 0.378 | 0.03457 | -0.113 | 10.931
-2 | 0.431 | 0.03127 | -0.114 | 13.767
-1.5 | 0.483 | 0.03094 | -0.114 | 15.628
-1 | 0.537 | 0.03052 | -0.116 | 17.603
-0.5 | 0.59 | 0.03056 | -0.116 | 19.3
0 | 0.754 | 0.01707 | -0.117 | 44.146
0.5 | 0.815 | 0.01732 | -0.118 | 47.087
1 | 0.877 | 0.01759 | -0.119 | 49.851
1.5 | 0.938 | 0.01789 | -0.119 | 52.431
2 | 0.982 | 0.02281 | -0.119 | 43.025
2.5 | 1.036 | 0.02326 | -0.119 | 44.553
3 | 1.092 | 0.02379 | -0.12 | 45.911
3.5 | 1.146 | 0.02496 | -0.125 | 45.924
4 | 1.198 | 0.02679 | -0.15 | 44.731
4.5 | 1.25 | 0.02713 | -0.149 | 46.066
5 | 1.301 | 0.02842 | -0.149 | 45.777
5.5 | 1.351 | 0.02973 | -0.149 | 45.444
6 | 1.431 | 0.03205 | -0.152 | 44.647
6.5 | 1.479 | 0.03352 | -0.152 | 44.13
7 | 1.528 | 0.03435 | -0.152 | 44.482
7.5 | 1.573 | 0.03568 | -0.152 | 44.1
8 | 1.615 | 0.03751 | -0.151 | 43.062
8.5 | 1.661 | 0.04112 | -0.151 | 40.392
9 | 1.702 | 0.04381 | -0.15 | 38.838
9.5 | 1.738 | 0.04691 | -0.149 | 37.036
10 | 1.767 | 0.05045 | -0.148 | 35.023
10.5 | 1.786 | 0.05521 | -0.145 | 32.347
11 | 1.815 | 0.05956 | -0.144 | 30.478
11.5 | 1.847 | 0.06248 | -0.144 | 29.566
12 | 1.868 | 0.06928 | -0.142 | 26.959
12.5 | 1.892 | 0.07343 | -0.141 | 25.768
13 | 1.907 | 0.08098 | -0.138 | 23.545
13.5 | 1.763 | 0.11534 | -0.088 | 15.284
14 | 1.79 | 0.12194 | -0.087 | 14.676
14.5 | 1.814 | 0.13272 | -0.086 | 13.666
15 | 1.837 | 0.14082 | -0.086 | 13.048
15.5 | 1.859 | 0.14549 | -0.087 | 12.78
16 | 1.879 | 0.15644 | -0.086 | 12.012
16.5 | 1.891 | 0.16571 | -0.086 | 11.413
17 | 1.892 | 0.1736 | -0.086 | 10.896
17.5 | 1.887 | 0.18324 | -0.085 | 10.3
18 | 1.88 | 0.19525 | -0.085 | 9.627

## 4. Re 50k Mach 0.10 (2)
BIGFOIL.COM POLAR EXPORT
goe626
GOE 626 |  |  |  | Cl Max: | 0.802 | at alpha= | 19.5 | deg
XFOIL ncrit=9 |  |  |  | L/D Max: | 7.162 | at alpha= | 7 | deg
Re: | 50000 |  |  | Cd Min: | 0.24748 | at alpha= | 20 | deg
Mach: | 0.1 |  |  | Cl=0 at alpha= | -0.93056 | deg
|  |  |  | @ Cl=0.1, Cd= | 0.057062
|  |  |  | @ Cl=0.4, Cd= | 0.064705
|  |  |  | @ Cl=0.6, Cd= | 0.090216
alpha (deg) | Cl | Cd | Cm | Cl/Cd
-20 | -0.4341 | 0.22734 | -0.0154 | -1.9095
-19 | -0.4033 | 0.21679 | -0.0201 | -1.8603
-18.5 | -0.3944 | 0.21413 | -0.0232 | -1.8419
-18 | -0.3778 | 0.20736 | -0.0249 | -1.822
-17.5 | -0.3596 | 0.20166 | -0.0262 | -1.7832
-17 | -0.3571 | 0.19954 | -0.0292 | -1.7896
-16.5 | -0.3316 | 0.1912 | -0.0294 | -1.7343
-16 | -0.3316 | 0.18993 | -0.032 | -1.7459
-15.5 | -0.307 | 0.18113 | -0.0321 | -1.6949
-15 | -0.3022 | 0.17827 | -0.0337 | -1.6952
-14.5 | -0.2875 | 0.17165 | -0.0343 | -1.6749
-14 | -0.2731 | 0.16636 | -0.0345 | -1.6416
-13.5 | -0.2753 | 0.16321 | -0.0357 | -1.6868
-13 | -0.254 | 0.15637 | -0.0349 | -1.6244
-12.5 | -0.2732 | 0.15662 | -0.0359 | -1.7443
-12 | -0.2425 | 0.14675 | -0.0345 | -1.6525
-11.5 | -0.2464 | 0.14393 | -0.034 | -1.7119
-11 | -0.2407 | 0.1382 | -0.0328 | -1.7417
-10.5 | -0.2345 | 0.13353 | -0.0309 | -1.7562
-10 | -0.2669 | 0.13337 | -0.0295 | -2.0012
-9.5 | -0.2407 | 0.12483 | -0.0268 | -1.9282
-9 | -0.2648 | 0.12319 | -0.0241 | -2.1495
-8.5 | -0.2654 | 0.11741 | -0.0213 | -2.2605
-8 | -0.2809 | 0.11443 | -0.0177 | -2.4548
-7.5 | -0.2869 | 0.10956 | -0.014 | -2.6187
-6.5 | -0.3623 | 0.10608 | -0.0038 | -3.4153
-6 | -0.3665 | 0.10173 | 0.0014 | -3.6027
-5.5 | -0.3908 | 0.10035 | 0.008 | -3.8944
-5 | -0.4337 | 0.09938 | 0.0122 | -4.3641
-4.5 | -0.3567 | 0.09201 | 0.005 | -3.8768
-4 | -0.3018 | 0.08693 | -0.0011 | -3.4718
-3.5 | -0.287 | 0.08376 | -0.0017 | -3.4265
-3 | -0.2182 | 0.07826 | -0.0036 | -2.7881
-2.5 | 0.2806 | 0.05656 | -0.0702 | 4.9611
-1.5 | -0.1118 | 0.06354 | -0.0384 | -1.7595
-1 | -0.008 | 0.05934 | -0.0582 | -0.13482
-0.5 | 0.0496 | 0.05776 | -0.0657 | 0.85873
0 | 0.1196 | 0.05679 | -0.0744 | 2.106
0.5 | 0.1731 | 0.05643 | -0.0776 | 3.0675
1 | 0.2271 | 0.05682 | -0.0812 | 3.9968
1.5 | 0.2826 | 0.05772 | -0.0856 | 4.896
2 | 0.3378 | 0.0588 | -0.0888 | 5.7449
2.5 | 0.3855 | 0.06043 | -0.0909 | 6.3793
3 | 0.3932 | 0.06429 | -0.0903 | 6.116
3.5 | 0.4368 | 0.06695 | -0.0923 | 6.5243
4 | 0.4431 | 0.07146 | -0.0921 | 6.2007
4.5 | 0.4604 | 0.07621 | -0.0933 | 6.0412
5 | 0.47 | 0.08182 | -0.0945 | 5.7443
5.5 | 0.52 | 0.08564 | -0.0969 | 6.0719
6 | 0.5313 | 0.09137 | -0.0982 | 5.8148
6.5 | 0.6063 | 0.09011 | -0.0966 | 6.7284
7 | 0.6612 | 0.09232 | -0.0968 | 7.162
8 | 0.6912 | 0.10095 | -0.0955 | 6.847
8.5 | 0.7166 | 0.10712 | -0.0976 | 6.6897
9 | 0.7417 | 0.11505 | -0.1002 | 6.4468
10 | 0.584 | 0.14136 | -0.0966 | 4.1313
11 | 0.5934 | 0.14825 | -0.0983 | 4.0027
11.5 | 0.6057 | 0.15264 | -0.0994 | 3.9682
12 | 0.6289 | 0.15855 | -0.1006 | 3.9666
12.5 | 0.641 | 0.16273 | -0.1016 | 3.939
13 | 0.6535 | 0.16642 | -0.1023 | 3.9268
13.5 | 0.6906 | 0.17527 | -0.1032 | 3.9402
14 | 0.6762 | 0.17718 | -0.1051 | 3.8165
14.5 | 0.6853 | 0.18286 | -0.107 | 3.7477
15 | 0.6988 | 0.18918 | -0.1088 | 3.6938
15.5 | 0.7231 | 0.19665 | -0.1101 | 3.6771
16 | 0.716 | 0.20009 | -0.1131 | 3.5784
16.5 | 0.7434 | 0.20896 | -0.1144 | 3.5576
17 | 0.7383 | 0.21169 | -0.1175 | 3.4876
17.5 | 0.7699 | 0.22204 | -0.1185 | 3.4674
18 | 0.7588 | 0.22332 | -0.1221 | 3.3978
18.5 | 0.7912 | 0.234 | -0.123 | 3.3812
19 | 0.7791 | 0.23515 | -0.1269 | 3.3132
19.5 | 0.802 | 0.24326 | -0.1282 | 3.2969
20 | 0.7994 | 0.24748 | -0.1318 | 3.2302

## 5. Re 50k Mach 0.25 (1)
BIGFOIL.COM POLAR EXPORT
goe626
GOE 626 |  |  |  | Cl Max: | 1.852 | at alpha= | 11.5 | deg
JavaFoil+Calcfoil stall+Eppler ext transition |  |  |  | L/D Max: | 50.616 | at alpha= | 1 | deg
Re: | 50000 |  |  | Cd Min: | 0.01726 | at alpha= | 0 | deg
Mach: | 0.25 |  |  | Cl=0 at alpha= | -6.0882 | deg
|  |  |  | @ Cl=0.1, Cd= | 0.043649
|  |  |  | @ Cl=0.4, Cd= | 0.034347
|  |  |  | @ Cl=0.6, Cd= | 0.030829
alpha (deg) | Cl | Cd | Cm | Cl/Cd
-20 | -0.801 | 0.29247 | -0.057 | -2.739
-19.5 | -0.808 | 0.27054 | -0.058 | -2.985
-19 | -0.811 | 0.24177 | -0.059 | -3.356
-18.5 | -0.812 | 0.23661 | -0.058 | -3.43
-18 | -0.809 | 0.22524 | -0.059 | -3.59
-17.5 | -0.803 | 0.2116 | -0.059 | -3.794
-17 | -0.794 | 0.18777 | -0.06 | -4.227
-16.5 | -0.781 | 0.18221 | -0.06 | -4.287
-16 | -0.766 | 0.16599 | -0.061 | -4.614
-15.5 | -0.747 | 0.15482 | -0.062 | -4.826
-15 | -0.726 | 0.14693 | -0.062 | -4.939
-14.5 | -0.701 | 0.13501 | -0.062 | -5.194
-14 | -0.674 | 0.12787 | -0.063 | -5.272
-13.5 | -0.644 | 0.11913 | -0.063 | -5.408
-13 | -0.612 | 0.11263 | -0.063 | -5.434
-12.5 | -0.577 | 0.10759 | -0.063 | -5.367
-12 | -0.541 | 0.09792 | -0.064 | -5.524
-11.5 | -0.502 | 0.0933 | -0.064 | -5.383
-11 | -0.462 | 0.08773 | -0.065 | -5.264
-10.5 | -0.42 | 0.08326 | -0.065 | -5.04
-10 | -0.376 | 0.07847 | -0.065 | -4.792
-9.5 | -0.331 | 0.07352 | -0.065 | -4.505
-9 | -0.285 | 0.0689 | -0.066 | -4.138
-8.5 | -0.238 | 0.06415 | -0.067 | -3.711
-8 | -0.19 | 0.0612 | -0.067 | -3.105
-7.5 | -0.141 | 0.05785 | -0.067 | -2.442
-7 | -0.092 | 0.05279 | -0.069 | -1.74
-6.5 | -0.042 | 0.05005 | -0.07 | -0.836
-6 | 0.009 | 0.04743 | -0.071 | 0.181
-5.5 | 0.059 | 0.04521 | -0.072 | 1.314
-5 | 0.111 | 0.04323 | -0.073 | 2.558
-4.5 | 0.175 | 0.02998 | -0.124 | 5.853
-4 | 0.232 | 0.02846 | -0.125 | 8.16
-3.5 | 0.289 | 0.02722 | -0.127 | 10.628
-3 | 0.334 | 0.03276 | -0.115 | 10.185
-2.5 | 0.388 | 0.03514 | -0.116 | 11.039
-2 | 0.442 | 0.03157 | -0.117 | 13.999
-1.5 | 0.497 | 0.03098 | -0.118 | 16.044
-1 | 0.551 | 0.03082 | -0.119 | 17.89
-0.5 | 0.605 | 0.03083 | -0.119 | 19.638
0 | 0.774 | 0.01726 | -0.12 | 44.874
0.5 | 0.838 | 0.01747 | -0.121 | 47.953
1 | 0.901 | 0.01779 | -0.121 | 50.616
1.5 | 0.947 | 0.02292 | -0.121 | 41.311
2 | 1.003 | 0.02354 | -0.121 | 42.626
2.5 | 1.06 | 0.02416 | -0.121 | 43.879
3 | 1.117 | 0.02474 | -0.122 | 45.144
3.5 | 1.172 | 0.02598 | -0.123 | 45.119
4 | 1.224 | 0.02728 | -0.153 | 44.872
4.5 | 1.276 | 0.02853 | -0.152 | 44.714
5 | 1.326 | 0.03003 | -0.152 | 44.172
5.5 | 1.41 | 0.03218 | -0.156 | 43.814
6 | 1.461 | 0.03385 | -0.156 | 43.174
6.5 | 1.509 | 0.03547 | -0.155 | 42.541
7 | 1.555 | 0.03737 | -0.155 | 41.613
7.5 | 1.596 | 0.03918 | -0.154 | 40.732
8 | 1.645 | 0.04204 | -0.154 | 39.13
8.5 | 1.686 | 0.04453 | -0.154 | 37.869
9 | 1.724 | 0.04737 | -0.153 | 36.385
9.5 | 1.747 | 0.05201 | -0.151 | 33.602
10 | 1.768 | 0.05666 | -0.148 | 31.212
10.5 | 1.798 | 0.06071 | -0.147 | 29.619
11 | 1.829 | 0.06428 | -0.147 | 28.454
11.5 | 1.852 | 0.06978 | -0.145 | 26.545
12 | 1.688 | 0.10251 | -0.089 | 16.462
12.5 | 1.715 | 0.1096 | -0.089 | 15.644
13 | 1.74 | 0.11457 | -0.089 | 15.19
13.5 | 1.762 | 0.12216 | -0.089 | 14.428
14 | 1.783 | 0.1318 | -0.089 | 13.529
14.5 | 1.8 | 0.13899 | -0.088 | 12.953
15 | 1.815 | 0.15009 | -0.088 | 12.094
15.5 | 1.827 | 0.16217 | -0.087 | 11.267
16 | 1.838 | 0.17017 | -0.087 | 10.798
16.5 | 1.836 | 0.18051 | -0.087 | 10.171

## 6. Re 50k Mach 0.25 (2)
BIGFOIL.COM POLAR EXPORT
goe626
GOE 626 |  |  |  | Cl Max: | 1.0675 | at alpha= | 19.5 | deg
XFOIL ncrit=9 |  |  |  | L/D Max: | 6.4968 | at alpha= | 6.5 | deg
Re: | 50000 |  |  | Cd Min: | 0.26338 | at alpha= | 19.5 | deg
Mach: | 0.25 |  |  | Cl=0 at alpha= | -0.7023 | deg
|  |  |  | @ Cl=0.1, Cd= | 0.058802
|  |  |  | @ Cl=0.4, Cd= | 0.066846
|  |  |  | @ Cl=0.6, Cd= | 0.092851
alpha (deg) | Cl | Cd | Cm | Cl/Cd
-20 | -0.4392 | 0.23178 | -0.0158 | -1.8949
-19.5 | -0.4298 | 0.22869 | -0.0194 | -1.8794
-19 | -0.4053 | 0.2203 | -0.0205 | -1.8398
-18.5 | -0.4003 | 0.21941 | -0.0241 | -1.8244
-18 | -0.3764 | 0.21005 | -0.0252 | -1.792
-17.5 | -0.3609 | 0.20516 | -0.027 | -1.7591
-17 | -0.3514 | 0.20088 | -0.0294 | -1.7493
-16.5 | -0.3303 | 0.19411 | -0.0301 | -1.7016
-16 | -0.3341 | 0.19429 | -0.0331 | -1.7196
-15.5 | -0.3036 | 0.1837 | -0.0328 | -1.6527
-15 | -0.3029 | 0.18205 | -0.0348 | -1.6638
-14.5 | -0.2816 | 0.17385 | -0.0349 | -1.6198
-14 | -0.2701 | 0.16917 | -0.0354 | -1.5966
-13.5 | -0.2666 | 0.16495 | -0.0362 | -1.6162
-13 | -0.2493 | 0.15895 | -0.0356 | -1.5684
-12.5 | -0.2694 | 0.15971 | -0.0366 | -1.6868
-12 | -0.236 | 0.14918 | -0.035 | -1.582
-11.5 | -0.2413 | 0.14666 | -0.0345 | -1.6453
-11 | -0.2337 | 0.14071 | -0.0332 | -1.6609
-10.5 | -0.2283 | 0.13616 | -0.0312 | -1.6767
-10 | -0.2575 | 0.13588 | -0.0297 | -1.8951
-9.5 | -0.2345 | 0.12757 | -0.027 | -1.8382
-9 | -0.2529 | 0.12552 | -0.0243 | -2.0148
-8.5 | -0.267 | 0.12134 | -0.0216 | -2.2004
-8 | -0.2649 | 0.11664 | -0.018 | -2.2711
-7.5 | -0.3127 | 0.11618 | -0.0143 | -2.6915
-7 | -0.3168 | 0.11152 | -0.0099 | -2.8407
-6.5 | -0.3312 | 0.1079 | -0.0052 | -3.0695
-6 | -0.3568 | 0.10554 | 0.0001 | -3.3807
-5.5 | -0.3925 | 0.10411 | 0.0062 | -3.7701
-5 | -0.3423 | 0.09835 | 0.0029 | -3.4804
-4.5 | -0.3011 | 0.09311 | -0.0032 | -3.2338
-4 | -0.2636 | 0.08856 | -0.0071 | -2.9765
-3.5 | -0.2466 | 0.08517 | -0.0071 | -2.8954
-3 | -0.2214 | 0.08169 | -0.0055 | -2.7102
-1.5 | -0.1175 | 0.06604 | -0.0392 | -1.7792
-1 | -0.0465 | 0.06246 | -0.0505 | -0.74448
-0.5 | 0.0316 | 0.06005 | -0.0616 | 0.52623
0 | 0.1094 | 0.05863 | -0.0714 | 1.8659
0.5 | 0.1758 | 0.0582 | -0.0784 | 3.0206
1 | 0.224 | 0.05856 | -0.0808 | 3.8251
1.5 | 0.2638 | 0.06003 | -0.0835 | 4.3945
2 | 0.3047 | 0.06198 | -0.0864 | 4.9161
2.5 | 0.3449 | 0.06418 | -0.0885 | 5.3739
3 | 0.3996 | 0.06606 | -0.0912 | 6.049
3.5 | 0.4019 | 0.07058 | -0.0909 | 5.6942
4 | 0.4339 | 0.07412 | -0.0925 | 5.854
4.5 | 0.4698 | 0.07823 | -0.0945 | 6.0054
5 | 0.4856 | 0.08357 | -0.0961 | 5.8107
5.5 | 0.4955 | 0.08875 | -0.0968 | 5.5831
6 | 0.5123 | 0.09344 | -0.0977 | 5.4827
6.5 | 0.6031 | 0.09283 | -0.0972 | 6.4968
7 | 0.5352 | 0.1058 | -0.1013 | 5.0586
7.5 | 0.5903 | 0.11173 | -0.1037 | 5.2833
8 | 0.5996 | 0.11651 | -0.1039 | 5.1463
8.5 | 0.6413 | 0.12333 | -0.1062 | 5.1999
9 | 0.6579 | 0.1277 | -0.1063 | 5.1519
9.5 | 0.6679 | 0.13319 | -0.1082 | 5.0146
10 | 0.6879 | 0.13985 | -0.1104 | 4.9188
10.5 | 0.7395 | 0.14837 | -0.1126 | 4.9842
11 | 0.7382 | 0.15184 | -0.1131 | 4.8617
11.5 | 0.7494 | 0.15721 | -0.1145 | 4.7669
12 | 0.7727 | 0.16351 | -0.116 | 4.7257
12.5 | 0.7931 | 0.16905 | -0.1172 | 4.6915
13 | 0.8425 | 0.17748 | -0.1175 | 4.747
13.5 | 0.839 | 0.18029 | -0.1193 | 4.6536
14 | 0.8816 | 0.18968 | -0.1198 | 4.6478
14.5 | 0.8942 | 0.19628 | -0.1221 | 4.5557
15 | 0.9146 | 0.2033 | -0.1242 | 4.4988
15.5 | 0.9066 | 0.20718 | -0.1288 | 4.3759
16 | 0.9522 | 0.21903 | -0.1295 | 4.3473
16.5 | 0.9404 | 0.2197 | -0.1346 | 4.2804
17 | 0.9761 | 0.22962 | -0.1358 | 4.2509
17.5 | 0.9754 | 0.23243 | -0.1407 | 4.1965
18 | 0.9983 | 0.23888 | -0.143 | 4.1791
18.5 | 1.0151 | 0.24552 | -0.1463 | 4.1345
19 | 1.0292 | 0.2497 | -0.1497 | 4.1217
19.5 | 1.0675 | 0.26338 | -0.1507 | 4.0531
20 | 1.0609 | 0.26078 | -0.1567 | 4.0682

## 7. Re 50k Mach 0.50 (1)
BIGFOIL.COM POLAR EXPORT
goe626
GOE 626 |  |  |  | Cl Max: | 1.712 | at alpha= | 8.5 | deg
JavaFoil+Calcfoil stall+Eppler ext transition |  |  |  | L/D Max: | 40.189 | at alpha= | 3 | deg
Re: | 50000 |  |  | Cd Min: | 0.02423 | at alpha= | 0 | deg
Mach: | 0.5 |  |  | Cl=0 at alpha= | -6.0893 | deg
|  |  |  | @ Cl=0.1, Cd= | 0.045684
|  |  |  | @ Cl=0.4, Cd= | 0.034496
|  |  |  | @ Cl=0.6, Cd= | 0.036374
alpha (deg) | Cl | Cd | Cm | Cl/Cd
-20 | -0.781 | 0.42086 | -0.083 | -1.855
-19.5 | -0.753 | 0.40473 | -0.083 | -1.861
-19 | -0.726 | 0.38805 | -0.083 | -1.871
-18.5 | -0.699 | 0.3767 | -0.084 | -1.855
-18 | -0.671 | 0.41766 | -0.083 | -1.606
-17.5 | -0.644 | 0.36691 | -0.084 | -1.755
-17 | -0.616 | 0.37002 | -0.085 | -1.665
-16.5 | -0.586 | 0.36325 | -0.078 | -1.613
-16 | -0.558 | 0.34917 | -0.077 | -1.597
-15.5 | -0.53 | 0.32863 | -0.078 | -1.613
-15 | -0.501 | 0.31356 | -0.07 | -1.597
-14.5 | -0.473 | 0.30077 | -0.068 | -1.572
-14 | -0.445 | 0.30416 | -0.067 | -1.463
-13.5 | -0.417 | 0.23634 | -0.068 | -1.765
-13 | -0.389 | 0.21637 | -0.068 | -1.8
-12.5 | -0.362 | 0.21066 | -0.069 | -1.716
-12 | -0.334 | 0.19848 | -0.069 | -1.681
-11.5 | -0.306 | 0.18993 | -0.069 | -1.61
-11 | -0.278 | 0.1907 | -0.07 | -1.456
-10.5 | -0.37 | 0.12204 | -0.07 | -3.029
-10 | -0.364 | 0.09961 | -0.07 | -3.656
-9.5 | -0.336 | 0.08774 | -0.072 | -3.831
-9 | -0.298 | 0.08125 | -0.072 | -3.666
-8.5 | -0.253 | 0.07395 | -0.072 | -3.428
-8 | -0.205 | 0.06792 | -0.073 | -3.02
-7.5 | -0.154 | 0.06289 | -0.075 | -2.448
-7 | -0.101 | 0.05632 | -0.076 | -1.79
-6.5 | -0.046 | 0.05288 | -0.077 | -0.873
-6 | 0.01 | 0.04965 | -0.078 | 0.192
-5.5 | 0.066 | 0.04705 | -0.079 | 1.402
-5 | 0.123 | 0.04476 | -0.08 | 2.749
-4.5 | 0.18 | 0.04277 | -0.082 | 4.22
-4 | 0.256 | 0.03206 | -0.136 | 7.987
-3.5 | 0.319 | 0.03065 | -0.138 | 10.417
-3 | 0.372 | 0.03495 | -0.128 | 10.632
-2.5 | 0.433 | 0.03396 | -0.129 | 12.743
-2 | 0.493 | 0.03355 | -0.13 | 14.692
-1.5 | 0.553 | 0.0333 | -0.13 | 16.607
-1 | 0.614 | 0.03729 | -0.13 | 16.473
-0.5 | 0.674 | 0.03761 | -0.13 | 17.931
0 | 0.846 | 0.02423 | -0.131 | 34.9
0.5 | 0.912 | 0.02489 | -0.131 | 36.625
1 | 0.976 | 0.0256 | -0.13 | 38.112
1.5 | 1.039 | 0.02668 | -0.131 | 38.943
2 | 1.101 | 0.02768 | -0.131 | 39.761
2.5 | 1.16 | 0.02901 | -0.131 | 39.991
3 | 1.215 | 0.03023 | -0.131 | 40.189
3.5 | 1.269 | 0.03231 | -0.131 | 39.261
4 | 1.365 | 0.03421 | -0.136 | 39.887
4.5 | 1.422 | 0.03595 | -0.141 | 39.545
5 | 1.477 | 0.03893 | -0.171 | 37.946
5.5 | 1.527 | 0.04127 | -0.17 | 36.993
6 | 1.573 | 0.04411 | -0.169 | 35.662
6.5 | 1.603 | 0.04807 | -0.167 | 33.355
7 | 1.649 | 0.05225 | -0.167 | 31.556
7.5 | 1.664 | 0.05851 | -0.164 | 28.444
8 | 1.693 | 0.06205 | -0.163 | 27.283
8.5 | 1.712 | 0.06698 | -0.162 | 25.561
9 | 1.54 | 0.08374 | -0.098 | 18.389
9.5 | 1.542 | 0.09224 | -0.097 | 16.712
10 | 1.524 | 0.10292 | -0.096 | 14.806
10.5 | 1.471 | 0.12324 | -0.093 | 11.935
11 | 1.318 | 0.15154 | -0.092 | 8.7
11.5 | 0.996 | 0.21077 | -0.09 | 4.727
12 | 1.024 | 0.22512 | -0.091 | 4.549
12.5 | 1.052 | 0.25117 | -0.092 | 4.187
13 | 1.079 | 0.29049 | -0.092 | 3.715
13.5 | 1.106 | 0.35318 | -0.092 | 3.133

## 8. Re 50k Mach 0.50 (2)
BIGFOIL.COM POLAR EXPORT
goe626
GOE 626 |  |  |  | Cl Max: | 1.1792 | at alpha= | 20 | deg
XFOIL ncrit=9 |  |  |  | L/D Max: | 5.4718 | at alpha= | 7 | deg
Re: | 50000 |  |  | Cd Min: | 0.30164 | at alpha= | 20 | deg
Mach: | 0.5 |  |  | Cl=0 at alpha= | -0.02935 | deg
|  |  |  | @ Cl=0.1, Cd= | 0.069934
|  |  |  | @ Cl=0.4, Cd= | 0.091592
|  |  |  | @ Cl=0.6, Cd= | 0.10968
alpha (deg) | Cl | Cd | Cm | Cl/Cd
-20 | -0.4666 | 0.25434 | -0.017 | -1.8346
-19.5 | -0.4414 | 0.24511 | -0.0191 | -1.8008
-19 | -0.4287 | 0.24237 | -0.0229 | -1.7688
-18.5 | -0.4049 | 0.23293 | -0.0249 | -1.7383
-18 | -0.3853 | 0.2267 | -0.0271 | -1.6996
-17 | -0.3486 | 0.21416 | -0.0313 | -1.6278
-16.5 | -0.3409 | 0.21208 | -0.0341 | -1.6074
-16 | -0.3172 | 0.20285 | -0.035 | -1.5637
-15.5 | -0.3016 | 0.19773 | -0.0363 | -1.5253
-15 | -0.2904 | 0.19274 | -0.0378 | -1.5067
-14.5 | -0.2698 | 0.18574 | -0.038 | -1.4526
-14 | -0.271 | 0.18455 | -0.0394 | -1.4684
-13.5 | -0.2458 | 0.17518 | -0.0388 | -1.4031
-13 | -0.2425 | 0.17226 | -0.0389 | -1.4078
-12.5 | -0.2338 | 0.16661 | -0.0385 | -1.4033
-12 | -0.2187 | 0.16046 | -0.0371 | -1.363
-11.5 | -0.23 | 0.15947 | -0.0364 | -1.4423
-11 | -0.2127 | 0.15176 | -0.0343 | -1.4016
-10.5 | -0.2127 | 0.14809 | -0.0322 | -1.4363
-10 | -0.2351 | 0.14764 | -0.0303 | -1.5924
-9.5 | -0.2166 | 0.13956 | -0.0275 | -1.552
-9 | -0.2257 | 0.13678 | -0.0245 | -1.6501
-8.5 | -0.2587 | 0.13667 | -0.0216 | -1.8929
-8 | -0.2431 | 0.12929 | -0.0181 | -1.8803
-7.5 | -0.2652 | 0.1276 | -0.0143 | -2.0784
-7 | -0.3072 | 0.12749 | -0.0108 | -2.4096
-6.5 | -0.3029 | 0.12238 | -0.0069 | -2.4751
-6 | -0.2887 | 0.1177 | -0.0157 | -2.4528
-5.5 | -0.2389 | 0.11099 | -0.0211 | -2.1524
-5 | -0.1859 | 0.10376 | -0.0268 | -1.7916
-4.5 | -0.1696 | 0.10026 | -0.0279 | -1.6916
-4 | -0.1307 | 0.09528 | -0.0307 | -1.3717
-3.5 | -0.107 | 0.09113 | -0.0292 | -1.1741
-3 | -0.0766 | 0.08703 | -0.0278 | -0.88016
-2.5 | -0.0202 | 0.08241 | -0.0277 | -0.24512
-1 | -0.0897 | 0.07423 | -0.039 | -1.2084
-0.5 | -0.0449 | 0.07152 | -0.0466 | -0.6278
0 | 0.0028 | 0.0701 | -0.0542 | 0.039943
0.5 | 0.0614 | 0.06956 | -0.0634 | 0.88269
1 | 0.1006 | 0.06994 | -0.0663 | 1.4384
1.5 | 0.1617 | 0.07071 | -0.0723 | 2.2868
2 | 0.2055 | 0.07276 | -0.0777 | 2.8244
2.5 | 0.2486 | 0.07506 | -0.0816 | 3.312
3 | 0.2789 | 0.07811 | -0.084 | 3.5706
3.5 | 0.3334 | 0.08127 | -0.0884 | 4.1024
4 | 0.3575 | 0.08553 | -0.0913 | 4.1798
4.5 | 0.3812 | 0.08988 | -0.0932 | 4.2412
5 | 0.4225 | 0.09364 | -0.0954 | 4.512
5.5 | 0.4827 | 0.09656 | -0.0976 | 4.999
6 | 0.5369 | 0.10004 | -0.0988 | 5.3669
6.5 | 0.5705 | 0.10464 | -0.1002 | 5.452
7 | 0.6025 | 0.11011 | -0.1019 | 5.4718
7.5 | 0.6265 | 0.11609 | -0.1037 | 5.3967
8 | 0.6507 | 0.12281 | -0.106 | 5.2984
8.5 | 0.6367 | 0.13713 | -0.1145 | 4.643
9 | 0.6471 | 0.14152 | -0.1158 | 4.5725
9.5 | 0.6784 | 0.14874 | -0.1185 | 4.561
10 | 0.7035 | 0.15389 | -0.1197 | 4.5714
10.5 | 0.7204 | 0.15817 | -0.1218 | 4.5546
11 | 0.7598 | 0.16661 | -0.1254 | 4.5604
11.5 | 0.7966 | 0.17465 | -0.1279 | 4.5611
12 | 0.8122 | 0.17933 | -0.1299 | 4.5291
12.5 | 0.851 | 0.18708 | -0.131 | 4.5489
13 | 0.8705 | 0.19204 | -0.1328 | 4.5329
13.5 | 0.8988 | 0.20076 | -0.135 | 4.477
14 | 0.9263 | 0.20963 | -0.1376 | 4.4187
14.5 | 0.9321 | 0.21413 | -0.1419 | 4.353
15 | 0.9602 | 0.22407 | -0.1451 | 4.2853
15.5 | 0.9716 | 0.22927 | -0.1495 | 4.2378
16 | 1.0108 | 0.24176 | -0.1515 | 4.181
16.5 | 1.015 | 0.24415 | -0.1569 | 4.1573
17 | 1.0451 | 0.25348 | -0.1597 | 4.123
17.5 | 1.0681 | 0.26245 | -0.1635 | 4.0697
18 | 1.0811 | 0.26628 | -0.1683 | 4.06
19 | 1.1255 | 0.28141 | -0.1762 | 3.9995
19.5 | 1.1493 | 0.28899 | -0.1798 | 3.977
20 | 1.1792 | 0.30164 | -0.1828 | 3.9093

## 9. Re 100k Mach 0.00 (1)
BIGFOIL.COM POLAR EXPORT
goe626
GOE 626 |  |  |  | Cl Max: | 2.027 | at alpha= | 15.5 | deg
JavaFoil+Calcfoil stall+Eppler ext transition |  |  |  | L/D Max: | 69.629 | at alpha= | 2.5 | deg
Re: | 100000 |  |  | Cd Min: | 0.0131 | at alpha= | 0 | deg
Mach: | 0 |  |  | Cl=0 at alpha= | -6.0816 | deg
|  |  |  | @ Cl=0.1, Cd= | 0.026479
|  |  |  | @ Cl=0.4, Cd= | 0.027749
|  |  |  | @ Cl=0.6, Cd= | 0.024874
alpha (deg) | Cl | Cd | Cm | Cl/Cd
-20 | -0.962 | 0.20575 | -0.057 | -4.676
-19.5 | -0.949 | 0.19252 | -0.058 | -4.929
-19 | -0.934 | 0.1849 | -0.059 | -5.052
-18.5 | -0.917 | 0.17824 | -0.058 | -5.145
-18 | -0.898 | 0.16992 | -0.058 | -5.288
-17.5 | -0.878 | 0.15917 | -0.059 | -5.516
-17 | -0.856 | 0.14907 | -0.06 | -5.742
-16.5 | -0.832 | 0.13966 | -0.06 | -5.956
-16 | -0.806 | 0.13313 | -0.061 | -6.054
-15.5 | -0.778 | 0.12657 | -0.061 | -6.147
-15 | -0.748 | 0.11874 | -0.061 | -6.304
-14.5 | -0.717 | 0.11286 | -0.061 | -6.356
-14 | -0.684 | 0.10681 | -0.062 | -6.407
-13.5 | -0.65 | 0.10101 | -0.063 | -6.433
-13 | -0.614 | 0.09535 | -0.063 | -6.435
-12.5 | -0.576 | 0.09012 | -0.063 | -6.392
-12 | -0.537 | 0.08431 | -0.063 | -6.369
-11.5 | -0.497 | 0.08034 | -0.063 | -6.181
-11 | -0.455 | 0.07554 | -0.064 | -6.024
-10.5 | -0.412 | 0.07103 | -0.065 | -5.805
-10 | -0.369 | 0.06741 | -0.065 | -5.468
-9.5 | -0.324 | 0.06364 | -0.065 | -5.088
-9 | -0.278 | 0.06002 | -0.066 | -4.637
-8.5 | -0.232 | 0.05609 | -0.066 | -4.137
-8 | -0.185 | 0.05373 | -0.067 | -3.443
-7.5 | -0.137 | 0.05078 | -0.067 | -2.705
-7 | -0.089 | 0.04809 | -0.068 | -1.855
-6.5 | -0.041 | 0.04589 | -0.069 | -0.886
-6 | 0.008 | 0.04361 | -0.07 | 0.191
-5.5 | 0.063 | 0.02739 | -0.12 | 2.291
-5 | 0.117 | 0.02606 | -0.121 | 4.489
-4.5 | 0.172 | 0.02444 | -0.123 | 7.041
-4 | 0.229 | 0.02249 | -0.126 | 10.173
-3.5 | 0.286 | 0.02087 | -0.128 | 13.72
-3 | 0.324 | 0.02769 | -0.113 | 11.708
-2.5 | 0.378 | 0.02882 | -0.115 | 13.11
-2 | 0.431 | 0.02624 | -0.115 | 16.416
-1.5 | 0.483 | 0.02604 | -0.116 | 18.567
-1 | 0.538 | 0.02554 | -0.117 | 21.056
-0.5 | 0.591 | 0.02558 | -0.118 | 23.083
0 | 0.75 | 0.0131 | -0.119 | 57.27
0.5 | 0.811 | 0.01328 | -0.12 | 61.096
1 | 0.872 | 0.01355 | -0.123 | 64.382
1.5 | 0.933 | 0.01391 | -0.127 | 67.113
2 | 0.994 | 0.01489 | -0.152 | 66.739
2.5 | 1.054 | 0.01514 | -0.153 | 69.629
3 | 1.115 | 0.01888 | -0.154 | 59.029
3.5 | 1.175 | 0.0198 | -0.154 | 59.33
4 | 1.234 | 0.02031 | -0.155 | 60.777
4.5 | 1.294 | 0.02044 | -0.155 | 63.284
5 | 1.353 | 0.02127 | -0.156 | 63.613
5.5 | 1.395 | 0.02211 | -0.154 | 63.092
6 | 1.449 | 0.02597 | -0.154 | 55.795
6.5 | 1.491 | 0.02651 | -0.153 | 56.249
7 | 1.541 | 0.02745 | -0.153 | 56.156
7.5 | 1.589 | 0.02831 | -0.153 | 56.137
8 | 1.636 | 0.02932 | -0.153 | 55.807
8.5 | 1.673 | 0.03366 | -0.152 | 49.704
9 | 1.716 | 0.03559 | -0.152 | 48.212
9.5 | 1.755 | 0.03792 | -0.151 | 46.273
10 | 1.793 | 0.04029 | -0.151 | 44.494
10.5 | 1.828 | 0.04272 | -0.15 | 42.793
11 | 1.863 | 0.04512 | -0.15 | 41.284
11.5 | 1.895 | 0.04765 | -0.149 | 39.771
12 | 1.908 | 0.0532 | -0.147 | 35.856
12.5 | 1.931 | 0.05669 | -0.145 | 34.062
13 | 1.956 | 0.06151 | -0.144 | 31.799
13.5 | 1.981 | 0.06542 | -0.144 | 30.285
14 | 2.002 | 0.07046 | -0.143 | 28.419
14.5 | 2.008 | 0.07907 | -0.14 | 25.395
15 | 2.007 | 0.0883 | -0.136 | 22.732
15.5 | 2.027 | 0.09312 | -0.136 | 21.768
16 | 1.885 | 0.13621 | -0.088 | 13.842
16.5 | 1.899 | 0.14304 | -0.088 | 13.274
17 | 1.901 | 0.15057 | -0.087 | 12.622
17.5 | 1.9 | 0.15813 | -0.087 | 12.016
18 | 1.895 | 0.16838 | -0.087 | 11.256
18.5 | 1.887 | 0.1756 | -0.086 | 10.745
19 | 1.877 | 0.18565 | -0.087 | 10.108
19.5 | 1.862 | 0.19341 | -0.086 | 9.626
20 | 1.938 | 0.17937 | -0.124 | 10.807

## 10. Re 100k Mach 0.00 (2)
BIGFOIL.COM POLAR EXPORT
goe626
GOE 626 |  |  |  | Cl Max: | 1.5598 | at alpha= | 17 | deg
XFOIL ncrit=9 |  |  |  | L/D Max: | 47.9394 | at alpha= | 9 | deg
Re: | 100000 |  |  | Cd Min: | 0.24479 | at alpha= | 20 | deg
Mach: | 0 |  |  | Cl=0 at alpha= | -3.8459 | deg
|  |  |  | @ Cl=0.1, Cd= | 0.038896
|  |  |  | @ Cl=0.4, Cd= | 0.029091
|  |  |  | @ Cl=0.6, Cd= | 0.024943
alpha (deg) | Cl | Cd | Cm | Cl/Cd
-15 | -0.3024 | 0.1687 | -0.0357 | -1.7925
-14.5 | -0.3116 | 0.16459 | -0.039 | -1.8932
-14 | -0.2847 | 0.15806 | -0.0374 | -1.8012
-13.5 | -0.289 | 0.15434 | -0.0392 | -1.8725
-13 | -0.2755 | 0.14797 | -0.0386 | -1.8619
-12.5 | -0.2633 | 0.14332 | -0.0375 | -1.8371
-10.5 | -0.6001 | 0.0685 | -0.0631 | -8.7606
-10 | -0.7572 | 0.04735 | -0.0773 | -15.9916
-9.5 | -0.7529 | 0.03986 | -0.0817 | -18.8886
-9 | -0.7244 | 0.0372 | -0.0796 | -19.4731
-8.5 | -0.6923 | 0.03374 | -0.0799 | -20.5187
-8 | -0.6594 | 0.03174 | -0.0783 | -20.775
-7.5 | -0.5814 | 0.02944 | -0.0857 | -19.7486
-7 | -0.4901 | 0.03028 | -0.0933 | -16.1856
-6 | -0.3221 | 0.04136 | -0.0928 | -7.7877
-5.5 | -0.2414 | 0.04414 | -0.0935 | -5.469
-5 | -0.1637 | 0.04299 | -0.0993 | -3.8079
-4.5 | -0.0925 | 0.04323 | -0.1002 | -2.1397
-4 | -0.0225 | 0.04185 | -0.1025 | -0.53763
-3.5 | 0.0505 | 0.03996 | -0.1056 | 1.2638
-3 | 0.1477 | 0.03787 | -0.112 | 3.9002
-2.5 | 0.2172 | 0.03547 | -0.1153 | 6.1235
-2 | 0.2932 | 0.03213 | -0.1216 | 9.1254
-1.5 | 0.3636 | 0.03007 | -0.1245 | 12.0918
-0.5 | 0.4871 | 0.02675 | -0.1281 | 18.2093
0 | 0.5514 | 0.02564 | -0.1298 | 21.5055
0.5 | 0.6176 | 0.02469 | -0.132 | 25.0142
1 | 0.6773 | 0.02424 | -0.1323 | 27.9414
1.5 | 0.7338 | 0.02414 | -0.1325 | 30.3977
2 | 0.7893 | 0.02424 | -0.1326 | 32.5619
2.5 | 0.8446 | 0.02447 | -0.1324 | 34.5157
3 | 0.8957 | 0.02483 | -0.1315 | 36.0733
3.5 | 0.9439 | 0.02518 | -0.1301 | 37.4861
4 | 0.9918 | 0.02569 | -0.1287 | 38.6065
4.5 | 1.0395 | 0.02613 | -0.1272 | 39.7819
5 | 1.0897 | 0.02657 | -0.126 | 41.0124
5.5 | 1.1432 | 0.02676 | -0.1252 | 42.7205
6 | 1.192 | 0.02717 | -0.1237 | 43.8719
6.5 | 1.2332 | 0.02785 | -0.1213 | 44.2801
7 | 1.2765 | 0.02769 | -0.1188 | 46.0997
7.5 | 1.3239 | 0.0283 | -0.117 | 46.7809
8 | 1.3665 | 0.0288 | -0.1144 | 47.4479
8.5 | 1.405 | 0.02934 | -0.1111 | 47.8868
9 | 1.4401 | 0.03004 | -0.1075 | 47.9394
9.5 | 1.4711 | 0.0308 | -0.1033 | 47.763
10 | 1.4974 | 0.03167 | -0.0985 | 47.2813
10.5 | 1.5159 | 0.0327 | -0.0927 | 46.3578
11 | 1.5297 | 0.03403 | -0.0867 | 44.9515
11.5 | 1.5388 | 0.03574 | -0.0808 | 43.0554
12 | 1.5435 | 0.03793 | -0.0751 | 40.6934
12.5 | 1.5461 | 0.04067 | -0.0701 | 38.0157
13 | 1.5467 | 0.04389 | -0.0658 | 35.2404
13.5 | 1.5447 | 0.04766 | -0.0621 | 32.4108
14 | 1.5388 | 0.05214 | -0.0591 | 29.5129
14.5 | 1.53 | 0.05737 | -0.0569 | 26.669
15 | 1.5361 | 0.06176 | -0.0552 | 24.8721
15.5 | 1.5348 | 0.06763 | -0.054 | 22.6941
16 | 1.5549 | 0.0717 | -0.0529 | 21.6862
16.5 | 1.5272 | 0.08105 | -0.0537 | 18.8427
17 | 1.5598 | 0.08389 | -0.0528 | 18.5934
17.5 | 1.5322 | 0.09417 | -0.0548 | 16.2706
18 | 1.4319 | 0.11593 | -0.064 | 12.3514
18.5 | 1.0255 | 0.2272 | -0.1313 | 4.5136
19 | 1.0729 | 0.23736 | -0.13 | 4.5201
19.5 | 1.0389 | 0.23947 | -0.1404 | 4.3383
20 | 1.0593 | 0.24479 | -0.1427 | 4.3274

## 11. Re 100k Mach 0.10 (1)
BIGFOIL.COM POLAR EXPORT
goe626
GOE 626 |  |  |  | Cl Max: | 2.005 | at alpha= | 15 | deg
JavaFoil+Calcfoil stall+Eppler ext transition |  |  |  | L/D Max: | 70.072 | at alpha= | 2.5 | deg
Re: | 100000 |  |  | Cd Min: | 0.0131 | at alpha= | 0 | deg
Mach: | 0.1 |  |  | Cl=0 at alpha= | -6.0816 | deg
|  |  |  | @ Cl=0.1, Cd= | 0.030655
|  |  |  | @ Cl=0.4, Cd= | 0.027964
|  |  |  | @ Cl=0.6, Cd= | 0.025085
alpha (deg) | Cl | Cd | Cm | Cl/Cd
-20 | -0.946 | 0.2065 | -0.057 | -4.579
-19.5 | -0.934 | 0.19848 | -0.058 | -4.708
-19 | -0.922 | 0.18515 | -0.059 | -4.977
-18.5 | -0.906 | 0.18071 | -0.058 | -5.015
-18 | -0.889 | 0.17146 | -0.058 | -5.187
-17.5 | -0.87 | 0.16298 | -0.059 | -5.341
-17 | -0.85 | 0.15006 | -0.06 | -5.663
-16.5 | -0.827 | 0.14237 | -0.06 | -5.808
-16 | -0.802 | 0.13555 | -0.061 | -5.918
-15.5 | -0.775 | 0.12682 | -0.061 | -6.114
-15 | -0.747 | 0.12037 | -0.061 | -6.202
-14.5 | -0.716 | 0.11438 | -0.062 | -6.261
-14 | -0.684 | 0.10688 | -0.062 | -6.397
-13.5 | -0.65 | 0.10101 | -0.063 | -6.432
-13 | -0.614 | 0.09543 | -0.063 | -6.434
-12.5 | -0.577 | 0.09001 | -0.063 | -6.406
-12 | -0.538 | 0.08499 | -0.064 | -6.329
-11.5 | -0.498 | 0.08096 | -0.064 | -6.147
-11 | -0.456 | 0.07613 | -0.064 | -5.993
-10.5 | -0.414 | 0.07151 | -0.065 | -5.784
-10 | -0.37 | 0.06783 | -0.065 | -5.452
-9.5 | -0.325 | 0.06399 | -0.065 | -5.079
-9 | -0.279 | 0.06004 | -0.066 | -4.653
-8.5 | -0.233 | 0.05627 | -0.067 | -4.14
-8 | -0.186 | 0.05393 | -0.067 | -3.445
-7.5 | -0.138 | 0.05093 | -0.068 | -2.709
-7 | -0.09 | 0.04812 | -0.069 | -1.863
-6.5 | -0.041 | 0.04588 | -0.069 | -0.89
-6 | 0.008 | 0.04372 | -0.07 | 0.192
-5.5 | 0.058 | 0.04166 | -0.071 | 1.39
-5 | 0.117 | 0.0262 | -0.122 | 4.484
-4.5 | 0.173 | 0.02474 | -0.123 | 6.981
-4 | 0.229 | 0.02278 | -0.126 | 10.071
-3.5 | 0.287 | 0.02118 | -0.128 | 13.562
-3 | 0.326 | 0.02783 | -0.113 | 11.702
-2.5 | 0.379 | 0.02896 | -0.115 | 13.104
-2 | 0.433 | 0.0264 | -0.116 | 16.387
-1.5 | 0.486 | 0.02612 | -0.116 | 18.6
-1 | 0.54 | 0.02564 | -0.118 | 21.064
-0.5 | 0.593 | 0.02563 | -0.118 | 23.153
0 | 0.754 | 0.0131 | -0.12 | 57.541
0.5 | 0.815 | 0.01329 | -0.121 | 61.356
1 | 0.877 | 0.01357 | -0.122 | 64.632
1.5 | 0.938 | 0.01393 | -0.127 | 67.353
2 | 0.999 | 0.01485 | -0.153 | 67.25
2.5 | 1.06 | 0.01512 | -0.154 | 70.072
3 | 1.12 | 0.01909 | -0.154 | 58.667
3.5 | 1.18 | 0.01983 | -0.155 | 59.53
4 | 1.24 | 0.02033 | -0.155 | 61.016
4.5 | 1.3 | 0.02053 | -0.156 | 63.33
5 | 1.359 | 0.02141 | -0.156 | 63.5
5.5 | 1.393 | 0.02227 | -0.154 | 62.56
6 | 1.45 | 0.02621 | -0.154 | 55.326
6.5 | 1.497 | 0.02718 | -0.154 | 55.062
7 | 1.547 | 0.02772 | -0.154 | 55.806
7.5 | 1.594 | 0.0285 | -0.154 | 55.954
8 | 1.641 | 0.02958 | -0.154 | 55.472
8.5 | 1.679 | 0.03426 | -0.153 | 49.015
9 | 1.72 | 0.03604 | -0.152 | 47.731
9.5 | 1.759 | 0.03848 | -0.152 | 45.706
10 | 1.797 | 0.04097 | -0.151 | 43.859
10.5 | 1.832 | 0.04354 | -0.151 | 42.071
11 | 1.866 | 0.04616 | -0.15 | 40.421
11.5 | 1.894 | 0.04887 | -0.149 | 38.764
12 | 1.906 | 0.05473 | -0.147 | 34.822
12.5 | 1.932 | 0.05797 | -0.146 | 33.33
13 | 1.956 | 0.06214 | -0.145 | 31.485
13.5 | 1.98 | 0.06698 | -0.144 | 29.559
14 | 1.998 | 0.07204 | -0.143 | 27.739
14.5 | 1.999 | 0.08177 | -0.139 | 24.445
15 | 2.005 | 0.09051 | -0.137 | 22.15
15.5 | 1.862 | 0.12933 | -0.089 | 14.396
16 | 1.882 | 0.13768 | -0.088 | 13.665
16.5 | 1.893 | 0.14588 | -0.088 | 12.979
17 | 1.894 | 0.15235 | -0.088 | 12.43
17.5 | 1.889 | 0.16241 | -0.087 | 11.634
18 | 1.881 | 0.17008 | -0.087 | 11.061
18.5 | 1.871 | 0.17806 | -0.087 | 10.505
19 | 1.856 | 0.18807 | -0.087 | 9.866
19.5 | 1.931 | 0.17361 | -0.125 | 11.12
20 | 1.898 | 0.18655 | -0.122 | 10.172

## 12. Re 100k Mach 0.10 (2)
BIGFOIL.COM POLAR EXPORT
goe626
GOE 626 |  |  |  | Cl Max: | 1.5471 | at alpha= | 17 | deg
XFOIL ncrit=9 |  |  |  | L/D Max: | 47.5082 | at alpha= | 9 | deg
Re: | 100000 |  |  | Cd Min: | 0.24599 | at alpha= | 20 | deg
Mach: | 0.1 |  |  | Cl=0 at alpha= | -3.8737 | deg
|  |  |  | @ Cl=0.1, Cd= | 0.039168
|  |  |  | @ Cl=0.4, Cd= | 0.029196
|  |  |  | @ Cl=0.6, Cd= | 0.02514
alpha (deg) | Cl | Cd | Cm | Cl/Cd
-14.5 | -0.31 | 0.16507 | -0.039 | -1.878
-14 | -0.2834 | 0.15855 | -0.0375 | -1.7874
-13.5 | -0.2877 | 0.15486 | -0.0393 | -1.8578
-13 | -0.274 | 0.14847 | -0.0386 | -1.8455
-12.5 | -0.262 | 0.14382 | -0.0376 | -1.8217
-11.5 | -0.2655 | 0.134 | -0.0368 | -1.9813
-10.5 | -0.631 | 0.06598 | -0.0659 | -9.5635
-10 | -0.7346 | 0.05271 | -0.0718 | -13.9366
-9.5 | -0.7533 | 0.04211 | -0.0803 | -17.8889
-9 | -0.7285 | 0.03872 | -0.079 | -18.8146
-8.5 | -0.6986 | 0.03507 | -0.0794 | -19.9202
-8 | -0.6662 | 0.03268 | -0.0782 | -20.3856
-7.5 | -0.5839 | 0.03024 | -0.0863 | -19.3089
-7 | -0.4918 | 0.03126 | -0.0934 | -15.7326
-6.5 | -0.408 | 0.03555 | -0.0949 | -11.4768
-5.5 | -0.2395 | 0.04438 | -0.0944 | -5.3966
-5 | -0.1633 | 0.04694 | -0.0934 | -3.4789
-4.5 | -0.0888 | 0.04329 | -0.1014 | -2.0513
-4 | -0.0188 | 0.04189 | -0.1037 | -0.44879
-3 | 0.13 | 0.03848 | -0.1092 | 3.3784
-2.5 | 0.2222 | 0.03565 | -0.1159 | 6.2328
-2 | 0.299 | 0.03217 | -0.1227 | 9.2944
-1.5 | 0.356 | 0.03057 | -0.1231 | 11.6454
-1 | 0.4274 | 0.02834 | -0.1279 | 15.0812
-0.5 | 0.4889 | 0.02689 | -0.1284 | 18.1815
0 | 0.5551 | 0.02576 | -0.1303 | 21.5489
0.5 | 0.6232 | 0.02482 | -0.1328 | 25.1088
1 | 0.6763 | 0.02451 | -0.132 | 27.5928
1.5 | 0.7323 | 0.02442 | -0.1321 | 29.9877
2 | 0.7887 | 0.02454 | -0.1323 | 32.1394
2.5 | 0.844 | 0.02478 | -0.1321 | 34.0597
3 | 0.8999 | 0.02507 | -0.1319 | 35.8955
3.5 | 0.9499 | 0.02539 | -0.1307 | 37.4124
4 | 0.9965 | 0.0259 | -0.1289 | 38.4749
4.5 | 1.043 | 0.0264 | -0.1272 | 39.5076
5 | 1.0912 | 0.02691 | -0.1257 | 40.55
5.5 | 1.1422 | 0.02721 | -0.1244 | 41.9772
6 | 1.2002 | 0.02742 | -0.1242 | 43.771
6.5 | 1.2387 | 0.02813 | -0.1213 | 44.0348
7 | 1.2788 | 0.02803 | -0.1181 | 45.6225
7.5 | 1.3251 | 0.0287 | -0.1161 | 46.1707
8 | 1.3677 | 0.0292 | -0.1134 | 46.839
8.5 | 1.407 | 0.02971 | -0.1101 | 47.3578
9 | 1.4433 | 0.03038 | -0.1065 | 47.5082
9.5 | 1.476 | 0.0311 | -0.1025 | 47.4598
10 | 1.504 | 0.03197 | -0.0978 | 47.0441
10.5 | 1.522 | 0.03309 | -0.0919 | 45.9958
11 | 1.53 | 0.03465 | -0.0852 | 44.1558
11.5 | 1.537 | 0.0365 | -0.0792 | 42.1096
12 | 1.545 | 0.03866 | -0.0739 | 39.9638
12.5 | 1.5441 | 0.04162 | -0.0688 | 37.1
13 | 1.5407 | 0.04521 | -0.0644 | 34.0787
13.5 | 1.5357 | 0.04937 | -0.0609 | 31.1059
14 | 1.5287 | 0.05415 | -0.0582 | 28.2308
14.5 | 1.5252 | 0.05908 | -0.0562 | 25.8158
15 | 1.5181 | 0.06513 | -0.0549 | 23.3088
15.5 | 1.5168 | 0.07123 | -0.054 | 21.2944
16 | 1.5404 | 0.07504 | -0.0529 | 20.5277
16.5 | 1.5077 | 0.08533 | -0.0544 | 17.669
17 | 1.5471 | 0.08747 | -0.0531 | 17.6872
17.5 | 1.4948 | 0.10119 | -0.0572 | 14.7722
19.5 | 1.0421 | 0.24061 | -0.1416 | 4.3311
20 | 1.0626 | 0.24599 | -0.1438 | 4.3197

## 13. Re 100k Mach 0.25 (1)
BIGFOIL.COM POLAR EXPORT
goe626
GOE 626 |  |  |  | Cl Max: | 1.958 | at alpha= | 14 | deg
JavaFoil+Calcfoil stall+Eppler ext transition |  |  |  | L/D Max: | 70.969 | at alpha= | 2.5 | deg
Re: | 100000 |  |  | Cd Min: | 0.01322 | at alpha= | 0 | deg
Mach: | 0.25 |  |  | Cl=0 at alpha= | -6.0882 | deg
|  |  |  | @ Cl=0.1, Cd= | 0.031876
|  |  |  | @ Cl=0.4, Cd= | 0.02896
|  |  |  | @ Cl=0.6, Cd= | 0.026037
alpha (deg) | Cl | Cd | Cm | Cl/Cd
-20 | -0.801 | 0.24625 | -0.058 | -3.253
-19.5 | -0.808 | 0.23061 | -0.058 | -3.502
-19 | -0.811 | 0.20715 | -0.06 | -3.917
-18.5 | -0.812 | 0.20159 | -0.059 | -4.026
-18 | -0.809 | 0.19274 | -0.06 | -4.196
-17.5 | -0.803 | 0.18095 | -0.06 | -4.436
-17 | -0.794 | 0.16234 | -0.061 | -4.89
-16.5 | -0.781 | 0.15763 | -0.061 | -4.955
-16 | -0.766 | 0.14422 | -0.062 | -5.31
-15.5 | -0.747 | 0.13644 | -0.063 | -5.477
-15 | -0.726 | 0.12663 | -0.063 | -5.731
-14.5 | -0.701 | 0.11954 | -0.063 | -5.867
-14 | -0.674 | 0.11288 | -0.064 | -5.972
-13.5 | -0.644 | 0.10604 | -0.064 | -6.076
-13 | -0.612 | 0.09997 | -0.064 | -6.123
-12.5 | -0.577 | 0.09381 | -0.064 | -6.155
-12 | -0.541 | 0.08804 | -0.065 | -6.145
-11.5 | -0.502 | 0.08266 | -0.065 | -6.076
-11 | -0.462 | 0.07755 | -0.066 | -5.956
-10.5 | -0.42 | 0.07344 | -0.066 | -5.715
-10 | -0.376 | 0.06928 | -0.066 | -5.428
-9.5 | -0.331 | 0.06478 | -0.067 | -5.113
-9 | -0.285 | 0.06097 | -0.068 | -4.677
-8.5 | -0.238 | 0.05674 | -0.068 | -4.197
-8 | -0.19 | 0.05435 | -0.069 | -3.497
-7.5 | -0.141 | 0.05129 | -0.069 | -2.755
-7 | -0.092 | 0.04883 | -0.07 | -1.882
-6.5 | -0.042 | 0.04623 | -0.071 | -0.906
-6 | 0.009 | 0.04388 | -0.072 | 0.196
-5.5 | 0.059 | 0.04179 | -0.073 | 1.423
-5 | 0.12 | 0.02704 | -0.124 | 4.447
-4.5 | 0.177 | 0.02552 | -0.126 | 6.921
-4 | 0.234 | 0.02405 | -0.127 | 9.729
-3.5 | 0.293 | 0.02216 | -0.13 | 13.226
-3 | 0.335 | 0.02774 | -0.117 | 12.076
-2.5 | 0.39 | 0.02946 | -0.118 | 13.223
-2 | 0.444 | 0.02676 | -0.118 | 16.589
-1.5 | 0.5 | 0.02605 | -0.12 | 19.188
-1 | 0.554 | 0.02602 | -0.121 | 21.301
-0.5 | 0.608 | 0.02604 | -0.121 | 23.365
0 | 0.774 | 0.01322 | -0.123 | 58.583
0.5 | 0.838 | 0.0134 | -0.123 | 62.513
1 | 0.901 | 0.01365 | -0.124 | 65.979
1.5 | 0.963 | 0.01408 | -0.131 | 68.422
2 | 1.026 | 0.01502 | -0.157 | 68.301
2.5 | 1.088 | 0.01533 | -0.158 | 70.969
3 | 1.15 | 0.01961 | -0.159 | 58.655
3.5 | 1.212 | 0.02061 | -0.159 | 58.787
4 | 1.273 | 0.02065 | -0.16 | 61.651
4.5 | 1.334 | 0.02136 | -0.16 | 62.465
5 | 1.366 | 0.02222 | -0.157 | 61.499
5.5 | 1.425 | 0.02629 | -0.158 | 54.211
6 | 1.477 | 0.02745 | -0.158 | 53.825
6.5 | 1.528 | 0.02879 | -0.158 | 53.079
7 | 1.577 | 0.03016 | -0.157 | 52.287
7.5 | 1.622 | 0.03107 | -0.157 | 52.198
8 | 1.662 | 0.03489 | -0.156 | 47.637
8.5 | 1.705 | 0.03685 | -0.156 | 46.261
9 | 1.745 | 0.03923 | -0.155 | 44.474
9.5 | 1.781 | 0.04215 | -0.155 | 42.243
10 | 1.815 | 0.04514 | -0.154 | 40.208
10.5 | 1.843 | 0.0485 | -0.153 | 37.988
11 | 1.867 | 0.05168 | -0.152 | 36.131
11.5 | 1.883 | 0.05662 | -0.149 | 33.252
12 | 1.904 | 0.06204 | -0.148 | 30.691
12.5 | 1.924 | 0.06697 | -0.147 | 28.73
13 | 1.944 | 0.07085 | -0.146 | 27.431
13.5 | 1.954 | 0.07721 | -0.144 | 25.306
14 | 1.958 | 0.0855 | -0.142 | 22.906
14.5 | 1.802 | 0.12279 | -0.09 | 14.679
15 | 1.817 | 0.13171 | -0.089 | 13.796
15.5 | 1.829 | 0.14124 | -0.089 | 12.95
16 | 1.839 | 0.14888 | -0.089 | 12.355
16.5 | 1.837 | 0.1577 | -0.088 | 11.651
17 | 1.818 | 0.16762 | -0.089 | 10.843
17.5 | 1.789 | 0.17979 | -0.087 | 9.953
18 | 1.757 | 0.19028 | -0.087 | 9.234
18.5 | 1.782 | 0.18999 | -0.121 | 9.378
19 | 1.718 | 0.20603 | -0.116 | 8.339

## 14. Re 100k Mach 0.25 (2)
BIGFOIL.COM POLAR EXPORT
goe626
GOE 626 |  |  |  | Cl Max: | 1.4873 | at alpha= | 11 | deg
XFOIL ncrit=9 |  |  |  | L/D Max: | 43.3849 | at alpha= | 8.5 | deg
Re: | 100000 |  |  | Cd Min: | 0.15575 | at alpha= | -13.5 | deg
Mach: | 0.25 |  |  | Cl=0 at alpha= | -3.9892 | deg
|  |  |  | @ Cl=0.1, Cd= | 0.03987
|  |  |  | @ Cl=0.4, Cd= | 0.030532
|  |  |  | @ Cl=0.6, Cd= | 0.026331
alpha (deg) | Cl | Cd | Cm | Cl/Cd
-13.5 | -0.2247 | 0.15575 | -0.0387 | -1.4427
-13 | -0.2002 | 0.14897 | -0.0351 | -1.3439
-12.5 | -0.1996 | 0.14581 | -0.0334 | -1.3689
-12 | -0.2386 | 0.14475 | -0.0348 | -1.6484
-11.5 | -0.2111 | 0.13823 | -0.0306 | -1.5272
-10 | -0.3234 | 0.11283 | -0.0382 | -2.8663
-9 | -0.5261 | 0.07467 | -0.0486 | -7.0457
-8.5 | -0.6949 | 0.05264 | -0.0605 | -13.201
-8 | -0.6773 | 0.0384 | -0.0807 | -17.638
-7.5 | -0.5934 | 0.03498 | -0.0891 | -16.964
-7 | -0.5106 | 0.03191 | -0.0977 | -16.0013
-6.5 | -0.4147 | 0.03614 | -0.0997 | -11.4748
-6 | -0.3185 | 0.04521 | -0.0939 | -7.0449
-5.5 | -0.2441 | 0.04374 | -0.1001 | -5.5807
-5 | -0.1659 | 0.0469 | -0.098 | -3.5373
-3.5 | 0.0803 | 0.0403 | -0.1137 | 1.9926
-3 | 0.1494 | 0.03879 | -0.1144 | 3.8515
-2.5 | 0.2185 | 0.03692 | -0.1159 | 5.9182
-2 | 0.2969 | 0.03375 | -0.1222 | 8.797
-1.5 | 0.3663 | 0.0316 | -0.1242 | 11.5918
-1 | 0.4297 | 0.02959 | -0.127 | 14.5218
-0.5 | 0.496 | 0.02786 | -0.1296 | 17.8033
0 | 0.5603 | 0.02686 | -0.1306 | 20.86
0.5 | 0.6286 | 0.02595 | -0.1329 | 24.2235
1 | 0.6906 | 0.02554 | -0.1337 | 27.0399
1.5 | 0.7492 | 0.02549 | -0.1338 | 29.3919
2 | 0.8046 | 0.02574 | -0.1336 | 31.2587
2.5 | 0.8546 | 0.02615 | -0.1323 | 32.6807
3 | 0.9051 | 0.02659 | -0.131 | 34.0391
3.5 | 0.9556 | 0.02718 | -0.1296 | 35.1582
4 | 1.0047 | 0.02763 | -0.1279 | 36.3626
4.5 | 1.0591 | 0.02812 | -0.1269 | 37.6636
5 | 1.1169 | 0.02829 | -0.1262 | 39.4804
5.5 | 1.159 | 0.02889 | -0.1232 | 40.1177
6 | 1.1993 | 0.02986 | -0.1202 | 40.1641
6.5 | 1.2429 | 0.03072 | -0.1176 | 40.459
7 | 1.2902 | 0.03109 | -0.1152 | 41.4989
7.5 | 1.3329 | 0.031 | -0.1118 | 42.9968
8 | 1.3706 | 0.03166 | -0.1078 | 43.2912
8.5 | 1.4035 | 0.03235 | -0.1031 | 43.3849
9 | 1.4302 | 0.03325 | -0.0976 | 43.0135
9.5 | 1.4526 | 0.03431 | -0.0918 | 42.3375
10 | 1.471 | 0.03571 | -0.086 | 41.1929
10.5 | 1.4832 | 0.03758 | -0.0801 | 39.4678
11 | 1.4873 | 0.04013 | -0.0743 | 37.062
11.5 | 1.486 | 0.04327 | -0.0691 | 34.3425
12 | 1.4804 | 0.04735 | -0.0647 | 31.265
12.5 | 1.4729 | 0.05209 | -0.0614 | 28.2761
13 | 1.464 | 0.05745 | -0.059 | 25.483
13.5 | 1.4526 | 0.06362 | -0.0577 | 22.8324
14 | 1.4414 | 0.07037 | -0.0572 | 20.4832
14.5 | 1.4462 | 0.07558 | -0.0564 | 19.1347
15 | 1.4678 | 0.07943 | -0.0549 | 18.4792
15.5 | 1.4033 | 0.09497 | -0.0597 | 14.7762
16 | 1.4054 | 0.1021 | -0.0607 | 13.7649

## 15. Re 100k Mach 0.50 (1)
BIGFOIL.COM POLAR EXPORT
goe626
GOE 626 |  |  |  | Cl Max: | 1.733 | at alpha= | 9 | deg
JavaFoil+Calcfoil stall+Eppler ext transition |  |  |  | L/D Max: | 68.239 | at alpha= | 1.5 | deg
Re: | 100000 |  |  | Cd Min: | 0.01468 | at alpha= | 0 | deg
Mach: | 0.5 |  |  | Cl=0 at alpha= | -6.0893 | deg
|  |  |  | @ Cl=0.1, Cd= | 0.041945
|  |  |  | @ Cl=0.4, Cd= | 0.029352
|  |  |  | @ Cl=0.6, Cd= | 0.027927
alpha (deg) | Cl | Cd | Cm | Cl/Cd
-20 | -0.781 | 0.33665 | -0.084 | -2.319
-19.5 | -0.753 | 0.31984 | -0.084 | -2.356
-19 | -0.726 | 0.31441 | -0.084 | -2.309
-18.5 | -0.699 | 0.30375 | -0.085 | -2.3
-18 | -0.671 | 0.33464 | -0.084 | -2.005
-17.5 | -0.644 | 0.28998 | -0.085 | -2.22
-17 | -0.616 | 0.29203 | -0.086 | -2.11
-16.5 | -0.586 | 0.28898 | -0.081 | -2.029
-16 | -0.558 | 0.27677 | -0.078 | -2.015
-15.5 | -0.53 | 0.25214 | -0.079 | -2.103
-15 | -0.501 | 0.2445 | -0.071 | -2.048
-14.5 | -0.473 | 0.23391 | -0.069 | -2.021
-14 | -0.445 | 0.23 | -0.068 | -1.934
-13.5 | -0.417 | 0.19314 | -0.068 | -2.16
-13 | -0.389 | 0.17526 | -0.07 | -2.222
-12.5 | -0.362 | 0.16834 | -0.069 | -2.148
-12 | -0.334 | 0.16535 | -0.07 | -2.018
-11.5 | -0.306 | 0.15174 | -0.071 | -2.015
-11 | -0.278 | 0.15157 | -0.071 | -1.832
-10.5 | -0.37 | 0.09876 | -0.071 | -3.743
-10 | -0.364 | 0.08583 | -0.072 | -4.243
-9.5 | -0.336 | 0.07476 | -0.073 | -4.496
-9 | -0.298 | 0.07107 | -0.073 | -4.191
-8.5 | -0.254 | 0.06566 | -0.074 | -3.861
-8 | -0.205 | 0.06073 | -0.074 | -3.378
-7.5 | -0.154 | 0.05677 | -0.076 | -2.712
-7 | -0.101 | 0.05137 | -0.077 | -1.962
-6.5 | -0.046 | 0.0483 | -0.077 | -0.956
-6 | 0.01 | 0.04555 | -0.078 | 0.209
-5.5 | 0.066 | 0.04321 | -0.08 | 1.527
-5 | 0.123 | 0.04109 | -0.081 | 2.995
-4.5 | 0.194 | 0.02916 | -0.136 | 6.67
-4 | 0.258 | 0.02755 | -0.138 | 9.346
-3.5 | 0.321 | 0.02619 | -0.14 | 12.262
-3 | 0.372 | 0.02979 | -0.129 | 12.501
-2.5 | 0.434 | 0.02882 | -0.131 | 15.059
-2 | 0.494 | 0.02855 | -0.131 | 17.312
-1.5 | 0.555 | 0.02829 | -0.132 | 19.618
-1 | 0.617 | 0.02779 | -0.134 | 22.197
-0.5 | 0.677 | 0.02789 | -0.134 | 24.28
0 | 0.864 | 0.01468 | -0.136 | 58.859
0.5 | 0.934 | 0.01498 | -0.136 | 62.393
1 | 1.004 | 0.01532 | -0.137 | 65.576
1.5 | 1.074 | 0.01574 | -0.139 | 68.239
2 | 1.129 | 0.02097 | -0.138 | 53.866
2.5 | 1.188 | 0.02171 | -0.138 | 54.703
3 | 1.25 | 0.02248 | -0.144 | 55.619
3.5 | 1.31 | 0.02362 | -0.173 | 55.468
4 | 1.377 | 0.02793 | -0.174 | 49.314
4.5 | 1.436 | 0.02983 | -0.173 | 48.138
5 | 1.495 | 0.03162 | -0.173 | 47.263
5.5 | 1.549 | 0.03348 | -0.173 | 46.247
6 | 1.597 | 0.03516 | -0.172 | 45.406
6.5 | 1.64 | 0.0379 | -0.172 | 43.269
7 | 1.675 | 0.04365 | -0.171 | 38.364
7.5 | 1.701 | 0.04848 | -0.169 | 35.085
8 | 1.72 | 0.05193 | -0.167 | 33.125
8.5 | 1.729 | 0.05622 | -0.165 | 30.75
9 | 1.733 | 0.06322 | -0.163 | 27.411
9.5 | 1.727 | 0.06763 | -0.162 | 25.539
10 | 1.526 | 0.08903 | -0.098 | 17.135
10.5 | 1.472 | 0.10381 | -0.095 | 14.178
11 | 1.319 | 0.12538 | -0.093 | 10.518
11.5 | 0.997 | 0.16889 | -0.091 | 5.901
12 | 1.024 | 0.18157 | -0.092 | 5.641
12.5 | 1.052 | 0.19749 | -0.092 | 5.326
13 | 1.079 | 0.22243 | -0.093 | 4.853
13.5 | 1.107 | 0.27254 | -0.093 | 4.061
14 | 1.137 | 0.28802 | -0.099 | 3.948

## 16. Re 100k Mach 0.50 (2)
BIGFOIL.COM POLAR EXPORT
goe626
GOE 626 |  |  |  | Cl Max: | 1.1786 | at alpha= | 20 | deg
XFOIL ncrit=9 |  |  |  | L/D Max: | 23.7629 | at alpha= | 2.5 | deg
Re: | 100000 |  |  | Cd Min: | 0.28746 | at alpha= | 20 | deg
Mach: | 0.5 |  |  | Cl=0 at alpha= | -4.69 | deg
|  |  |  | @ Cl=0.1, Cd= | 0.048918
|  |  |  | @ Cl=0.4, Cd= | 0.036892
|  |  |  | @ Cl=0.6, Cd= | 0.032814
alpha (deg) | Cl | Cd | Cm | Cl/Cd
-20 | -0.4601 | 0.24655 | -0.0182 | -1.8662
-19.5 | -0.4384 | 0.23972 | -0.0207 | -1.8288
-19 | -0.4269 | 0.23553 | -0.0254 | -1.8125
-18.5 | -0.4025 | 0.22673 | -0.0269 | -1.7752
-18 | -0.3827 | 0.22046 | -0.0291 | -1.7359
-17.5 | -0.381 | 0.21865 | -0.0342 | -1.7425
-17 | -0.3487 | 0.20778 | -0.0338 | -1.6782
-16.5 | -0.3333 | 0.20238 | -0.036 | -1.6469
-16 | -0.3249 | 0.19727 | -0.0387 | -1.647
-15.5 | -0.3005 | 0.1899 | -0.0386 | -1.5824
-15 | -0.2957 | 0.1862 | -0.041 | -1.5881
-14.5 | -0.2775 | 0.17894 | -0.0409 | -1.5508
-14 | -0.2614 | 0.17341 | -0.0406 | -1.5074
-13.5 | -0.2726 | 0.17153 | -0.0429 | -1.5892
-13 | -0.2453 | 0.16314 | -0.0404 | -1.5036
-12.5 | -0.24 | 0.15887 | -0.0396 | -1.5107
-12 | -0.2612 | 0.15717 | -0.0403 | -1.6619
-11.5 | -0.2361 | 0.14932 | -0.0368 | -1.5812
-11 | -0.2316 | 0.14511 | -0.0344 | -1.596
-10.5 | -0.2548 | 0.14292 | -0.0339 | -1.7828
-10 | -0.2697 | 0.13918 | -0.0324 | -1.9378
-9.5 | -0.2631 | 0.12801 | -0.0313 | -2.0553
-9 | -0.2824 | 0.12154 | -0.0305 | -2.3235
-8.5 | -0.3003 | 0.11135 | -0.0379 | -2.6969
-8 | -0.2423 | 0.10342 | -0.0486 | -2.3429
-7.5 | -0.2292 | 0.09153 | -0.0615 | -2.5041
-7 | -0.2054 | 0.08242 | -0.0718 | -2.4921
-6.5 | -0.1574 | 0.07668 | -0.08 | -2.0527
-6 | -0.1231 | 0.07271 | -0.0836 | -1.693
-5.5 | -0.0602 | 0.07077 | -0.0864 | -0.85064
-5 | -0.0336 | 0.06465 | -0.095 | -0.51972
-4.5 | 0.0206 | 0.05931 | -0.1019 | 0.34733
-4 | 0.0506 | 0.05607 | -0.1003 | 0.90244
-3.5 | 0.0887 | 0.04945 | -0.111 | 1.7937
-3 | 0.1547 | 0.04634 | -0.1126 | 3.3384
-2.5 | 0.2237 | 0.04401 | -0.1127 | 5.0829
-2 | 0.2953 | 0.04138 | -0.1153 | 7.1363
-1.5 | 0.3466 | 0.03891 | -0.1169 | 8.9077
-1 | 0.422 | 0.03606 | -0.1239 | 11.7027
-0.5 | 0.4874 | 0.03448 | -0.1248 | 14.1357
0 | 0.5576 | 0.03326 | -0.1277 | 16.7649
0.5 | 0.6223 | 0.03258 | -0.13 | 19.1007
1 | 0.6722 | 0.03277 | -0.128 | 20.5127
1.5 | 0.7221 | 0.03331 | -0.1268 | 21.6782
2 | 0.7825 | 0.03392 | -0.1271 | 23.069
2.5 | 0.8279 | 0.03484 | -0.1244 | 23.7629
3 | 0.8273 | 0.0376 | -0.1167 | 22.0027
3.5 | 0.8177 | 0.04086 | -0.1085 | 20.0122
4 | 0.8046 | 0.04562 | -0.1023 | 17.637
4.5 | 0.8105 | 0.04965 | -0.0985 | 16.3243
5 | 0.8133 | 0.05447 | -0.0954 | 14.9312
6.5 | 0.8627 | 0.06759 | -0.0902 | 12.7637
7.5 | 0.9175 | 0.07529 | -0.0877 | 12.1862
8 | 0.9372 | 0.08032 | -0.087 | 11.6683
8.5 | 0.8717 | 0.09614 | -0.0918 | 9.067
9 | 0.9146 | 0.09957 | -0.0909 | 9.1855
9.5 | 0.8725 | 0.11433 | -0.097 | 7.6314
10 | 0.8858 | 0.12201 | -0.0991 | 7.2601
10.5 | 0.9021 | 0.12892 | -0.101 | 6.9974
11 | 0.9234 | 0.1334 | -0.1013 | 6.922
11.5 | 0.9646 | 0.1345 | -0.0994 | 7.1717
12 | 0.9844 | 0.14022 | -0.1007 | 7.0204
12.5 | 0.9912 | 0.14791 | -0.1038 | 6.7014
13 | 0.9959 | 0.15646 | -0.1076 | 6.3652
13.5 | 1.0067 | 0.16474 | -0.1111 | 6.1108
14 | 1.0127 | 0.17457 | -0.1159 | 5.8011
14.5 | 1.0444 | 0.17941 | -0.1165 | 5.8213
15 | 1.0312 | 0.19459 | -0.1261 | 5.2993
15.5 | 1.0371 | 0.20573 | -0.1324 | 5.0411
16 | 1.048 | 0.2158 | -0.1381 | 4.8563
16.5 | 1.0657 | 0.22508 | -0.1426 | 4.7348
17.5 | 1.0854 | 0.25136 | -0.1573 | 4.3181
18 | 1.0966 | 0.25773 | -0.1631 | 4.2548
18.5 | 1.1238 | 0.2652 | -0.1658 | 4.2376
19 | 1.1634 | 0.2777 | -0.1666 | 4.1894
19.5 | 1.1614 | 0.28084 | -0.1749 | 4.1355
20 | 1.1786 | 0.28746 | -0.1799 | 4.1

## 17. Re 250k Mach 0.00 (1)
BIGFOIL.COM POLAR EXPORT
goe626
GOE 626 |  |  |  | Cl Max: | 2.125 | at alpha= | 16.5 | deg
JavaFoil+Calcfoil stall+Eppler ext transition |  |  |  | L/D Max: | 91.875 | at alpha= | 2.5 | deg
Re: | 250000 |  |  | Cd Min: | 0.00968 | at alpha= | -2 | deg
Mach: | 0 |  |  | Cl=0 at alpha= | -6.0849 | deg
|  |  |  | @ Cl=0.1, Cd= | 0.020945
|  |  |  | @ Cl=0.4, Cd= | 0.018664
|  |  |  | @ Cl=0.6, Cd= | 0.009981
alpha (deg) | Cl | Cd | Cm | Cl/Cd
-20 | -0.962 | 0.17849 | -0.058 | -5.391
-19.5 | -0.949 | 0.17081 | -0.058 | -5.556
-19 | -0.934 | 0.16231 | -0.059 | -5.756
-18.5 | -0.917 | 0.15744 | -0.058 | -5.825
-18 | -0.899 | 0.14962 | -0.059 | -6.006
-17.5 | -0.878 | 0.14289 | -0.059 | -6.146
-17 | -0.856 | 0.13297 | -0.06 | -6.438
-16.5 | -0.832 | 0.12643 | -0.061 | -6.581
-16 | -0.806 | 0.12013 | -0.061 | -6.711
-15.5 | -0.778 | 0.11409 | -0.061 | -6.821
-15 | -0.749 | 0.10829 | -0.062 | -6.914
-14.5 | -0.717 | 0.10265 | -0.062 | -6.989
-14 | -0.685 | 0.09695 | -0.063 | -7.061
-13.5 | -0.65 | 0.09158 | -0.063 | -7.097
-13 | -0.614 | 0.08655 | -0.063 | -7.091
-12.5 | -0.576 | 0.08217 | -0.064 | -7.012
-12 | -0.537 | 0.07747 | -0.064 | -6.934
-11.5 | -0.497 | 0.07369 | -0.064 | -6.741
-11 | -0.455 | 0.06956 | -0.065 | -6.544
-10.5 | -0.413 | 0.0656 | -0.066 | -6.289
-10 | -0.369 | 0.06216 | -0.066 | -5.933
-9.5 | -0.324 | 0.05859 | -0.066 | -5.53
-9 | -0.278 | 0.05525 | -0.067 | -5.041
-8.5 | -0.232 | 0.05183 | -0.068 | -4.479
-8 | -0.185 | 0.04952 | -0.069 | -3.739
-7.5 | -0.137 | 0.04684 | -0.069 | -2.935
-7 | -0.097 | 0.0275 | -0.118 | -3.53
-6.5 | -0.044 | 0.02608 | -0.12 | -1.701
-6 | 0.009 | 0.02444 | -0.121 | 0.373
-5.5 | 0.064 | 0.02211 | -0.124 | 2.875
-5 | 0.119 | 0.02033 | -0.126 | 5.853
-4.5 | 0.176 | 0.01842 | -0.128 | 9.539
-4 | 0.238 | 0.01491 | -0.134 | 15.944
-3.5 | 0.314 | 0.01102 | -0.145 | 28.46
-3 | 0.329 | 0.02144 | -0.119 | 15.364
-2.5 | 0.392 | 0.01939 | -0.126 | 20.21
-2 | 0.499 | 0.00968 | -0.148 | 51.565
-1.5 | 0.561 | 0.00977 | -0.149 | 57.381
-1 | 0.622 | 0.0101 | -0.149 | 61.564
-0.5 | 0.683 | 0.01021 | -0.15 | 66.849
0 | 0.75 | 0.01042 | -0.15 | 71.989
0.5 | 0.811 | 0.01067 | -0.151 | 76.016
1 | 0.872 | 0.01075 | -0.152 | 81.171
1.5 | 0.933 | 0.01101 | -0.152 | 84.754
2 | 0.994 | 0.01127 | -0.153 | 88.191
2.5 | 1.054 | 0.01148 | -0.153 | 91.875
3 | 1.115 | 0.01437 | -0.154 | 77.557
3.5 | 1.175 | 0.01496 | -0.154 | 78.531
4 | 1.234 | 0.01525 | -0.155 | 80.955
4.5 | 1.294 | 0.01531 | -0.155 | 84.517
5 | 1.353 | 0.01584 | -0.156 | 85.414
5.5 | 1.411 | 0.01647 | -0.156 | 85.665
6 | 1.467 | 0.0203 | -0.156 | 72.292
6.5 | 1.523 | 0.02081 | -0.157 | 73.212
7 | 1.578 | 0.02152 | -0.157 | 73.323
7.5 | 1.632 | 0.01814 | -0.158 | 89.971
8 | 1.685 | 0.0185 | -0.158 | 91.111
8.5 | 1.691 | 0.02695 | -0.154 | 62.756
9 | 1.735 | 0.02845 | -0.154 | 60.998
9.5 | 1.778 | 0.02979 | -0.154 | 59.678
10 | 1.817 | 0.03191 | -0.153 | 56.939
10.5 | 1.855 | 0.03374 | -0.153 | 54.974
11 | 1.891 | 0.03527 | -0.153 | 53.628
11.5 | 1.927 | 0.03684 | -0.152 | 52.308
12 | 1.957 | 0.03988 | -0.152 | 49.077
12.5 | 1.989 | 0.0417 | -0.152 | 47.704
13 | 2.016 | 0.04488 | -0.151 | 44.904
13.5 | 2.038 | 0.04779 | -0.15 | 42.649
14 | 2.052 | 0.05203 | -0.148 | 39.443
14.5 | 2.061 | 0.05826 | -0.146 | 35.381
15 | 2.081 | 0.06202 | -0.146 | 33.557
15.5 | 2.102 | 0.06462 | -0.145 | 32.528
16 | 2.117 | 0.06962 | -0.145 | 30.404
16.5 | 2.125 | 0.07488 | -0.144 | 28.373
17 | 2.117 | 0.0801 | -0.143 | 26.422
17.5 | 2.103 | 0.08679 | -0.141 | 24.234
18 | 2.089 | 0.09326 | -0.14 | 22.398
18.5 | 2.065 | 0.10143 | -0.138 | 20.361
19 | 2.042 | 0.11002 | -0.137 | 18.564
19.5 | 2.01 | 0.12013 | -0.134 | 16.736
20 | 1.991 | 0.13657 | -0.134 | 14.578

## 18. Re 250k Mach 0.00 (2)
BIGFOIL.COM POLAR EXPORT
goe626
GOE 626 |  |  |  | Cl Max: | 1.5347 | at alpha= | 20 | deg
XFOIL ncrit=9 |  |  |  | L/D Max: | 74.4029 | at alpha= | 9 | deg
Re: | 250000 |  |  | Cd Min: | 0.18179 | at alpha= | -17 | deg
Mach: | 0 |  |  | Cl=0 at alpha= | -5.3349 | deg
|  |  |  | @ Cl=0.1, Cd= | 0.016006
|  |  |  | @ Cl=0.4, Cd= | 0.015604
|  |  |  | @ Cl=0.6, Cd= | 0.01522
alpha (deg) | Cl | Cd | Cm | Cl/Cd
-17 | -0.3679 | 0.18179 | -0.033 | -2.0238
-16.5 | -0.3477 | 0.17767 | -0.0331 | -1.957
-14.5 | -0.7218 | 0.0701 | -0.0852 | -10.2967
-14 | -0.7493 | 0.06288 | -0.087 | -11.9163
-13.5 | -0.7747 | 0.05712 | -0.0868 | -13.5627
-13 | -0.8036 | 0.05248 | -0.0844 | -15.3125
-12.5 | -0.844 | 0.04831 | -0.0802 | -17.4705
-12 | -0.8896 | 0.044 | -0.0763 | -20.2182
-11.5 | -0.8386 | 0.03906 | -0.0861 | -21.4695
-11 | -0.7777 | 0.03451 | -0.0959 | -22.5355
-10.5 | -0.7245 | 0.03086 | -0.1021 | -23.477
-10 | -0.6564 | 0.02819 | -0.1087 | -23.2849
-9.5 | -0.6035 | 0.02575 | -0.1118 | -23.4369
-9 | -0.5382 | 0.02341 | -0.1168 | -22.9902
-8.5 | -0.4717 | 0.02136 | -0.121 | -22.0833
-8 | -0.4046 | 0.01923 | -0.1251 | -21.04
-7.5 | -0.3341 | 0.01682 | -0.1298 | -19.8633
-7 | -0.2427 | 0.01576 | -0.1367 | -15.3997
-6.5 | -0.175 | 0.01564 | -0.138 | -11.1893
-5.5 | -0.0217 | 0.01591 | -0.1435 | -1.3639
-5 | 0.044 | 0.01619 | -0.144 | 2.7177
-4.5 | 0.108 | 0.01598 | -0.1447 | 6.7584
-4 | 0.1714 | 0.0162 | -0.1448 | 10.5802
-3.5 | 0.2254 | 0.01609 | -0.1436 | 14.0087
-3 | 0.2813 | 0.01618 | -0.1426 | 17.3857
-2.5 | 0.3361 | 0.01594 | -0.1419 | 21.0853
-2 | 0.3886 | 0.01563 | -0.1408 | 24.8624
-1.5 | 0.4417 | 0.01551 | -0.1399 | 28.4784
-1 | 0.4953 | 0.01542 | -0.1391 | 32.1206
-0.5 | 0.5485 | 0.01521 | -0.1384 | 36.0618
0 | 0.6017 | 0.01522 | -0.1376 | 39.5335
0.5 | 0.6544 | 0.01528 | -0.1366 | 42.8272
1 | 0.7062 | 0.01535 | -0.1355 | 46.0065
1.5 | 0.7572 | 0.01522 | -0.1343 | 49.7503
2 | 0.8078 | 0.01525 | -0.133 | 52.9705
2.5 | 0.858 | 0.01534 | -0.1316 | 55.9322
3 | 0.9085 | 0.01548 | -0.1303 | 58.6886
3.5 | 0.9584 | 0.01555 | -0.1289 | 61.6334
4 | 1.0085 | 0.01578 | -0.1276 | 63.91
4.5 | 1.059 | 0.01614 | -0.1264 | 65.6134
5 | 1.1055 | 0.01631 | -0.1244 | 67.7805
5.5 | 1.1503 | 0.01657 | -0.1222 | 69.4206
6 | 1.1947 | 0.01686 | -0.1199 | 70.86
6.5 | 1.2398 | 0.01726 | -0.1179 | 71.8308
7 | 1.2808 | 0.01761 | -0.1151 | 72.7314
7.5 | 1.3164 | 0.01787 | -0.1113 | 73.6654
9 | 1.4144 | 0.01901 | -0.0993 | 74.4029
9.5 | 1.4407 | 0.01997 | -0.0947 | 72.1432
10 | 1.4614 | 0.02127 | -0.0897 | 68.7071
10.5 | 1.4802 | 0.02286 | -0.085 | 64.7507
11 | 1.4938 | 0.02495 | -0.0801 | 59.8717
11.5 | 1.5061 | 0.02737 | -0.0757 | 55.0274
12 | 1.5158 | 0.0302 | -0.0717 | 50.1921
12.5 | 1.5225 | 0.03352 | -0.068 | 45.4206
13 | 1.53 | 0.03708 | -0.0651 | 41.2621
13.5 | 1.5334 | 0.04133 | -0.0626 | 37.1014
14 | 1.532 | 0.04647 | -0.0609 | 32.9675
14.5 | 1.5262 | 0.0526 | -0.06 | 29.0152
15 | 1.5174 | 0.05952 | -0.0598 | 25.494
16 | 1.5006 | 0.07418 | -0.061 | 20.2292
16.5 | 1.4901 | 0.08215 | -0.0622 | 18.1388
17 | 1.4912 | 0.08871 | -0.0634 | 16.8098
17.5 | 1.4918 | 0.09543 | -0.0648 | 15.6324
18 | 1.4954 | 0.10156 | -0.066 | 14.7243
18.5 | 1.5054 | 0.10678 | -0.0671 | 14.0981
19 | 1.5139 | 0.11234 | -0.0686 | 13.4761
19.5 | 1.523 | 0.11777 | -0.0702 | 12.932
20 | 1.5347 | 0.12262 | -0.0717 | 12.5159

## 19. Re 250k Mach 0.10 (1)
BIGFOIL.COM POLAR EXPORT
goe626
GOE 626 |  |  |  | Cl Max: | 2.113 | at alpha= | 16.5 | deg
JavaFoil+Calcfoil stall+Eppler ext transition |  |  |  | L/D Max: | 92.539 | at alpha= | 2.5 | deg
Re: | 250000 |  |  | Cd Min: | 0.00971 | at alpha= | -2 | deg
Mach: | 0.1 |  |  | Cl=0 at alpha= | -6.0833 | deg
|  |  |  | @ Cl=0.1, Cd= | 0.021275
|  |  |  | @ Cl=0.4, Cd= | 0.019349
|  |  |  | @ Cl=0.6, Cd= | 0.0099716
alpha (deg) | Cl | Cd | Cm | Cl/Cd
-20 | -0.946 | 0.18169 | -0.058 | -5.205
-19.5 | -0.935 | 0.17354 | -0.058 | -5.386
-19 | -0.922 | 0.1633 | -0.059 | -5.644
-18.5 | -0.906 | 0.15814 | -0.059 | -5.732
-18 | -0.889 | 0.15133 | -0.059 | -5.878
-17.5 | -0.871 | 0.14345 | -0.059 | -6.069
-17 | -0.85 | 0.13393 | -0.061 | -6.347
-16.5 | -0.827 | 0.12698 | -0.061 | -6.513
-16 | -0.802 | 0.12056 | -0.061 | -6.655
-15.5 | -0.776 | 0.11445 | -0.062 | -6.776
-15 | -0.747 | 0.10853 | -0.062 | -6.88
-14.5 | -0.716 | 0.10289 | -0.062 | -6.961
-14 | -0.684 | 0.0973 | -0.063 | -7.029
-13.5 | -0.65 | 0.09178 | -0.063 | -7.081
-13 | -0.614 | 0.08721 | -0.064 | -7.044
-12.5 | -0.577 | 0.08228 | -0.064 | -7.01
-12 | -0.538 | 0.07758 | -0.064 | -6.935
-11.5 | -0.498 | 0.0738 | -0.064 | -6.745
-11 | -0.456 | 0.06968 | -0.065 | -6.55
-10.5 | -0.414 | 0.06566 | -0.066 | -6.302
-10 | -0.37 | 0.06221 | -0.066 | -5.947
-9.5 | -0.325 | 0.05868 | -0.066 | -5.542
-9 | -0.28 | 0.05535 | -0.067 | -5.051
-8.5 | -0.233 | 0.05202 | -0.068 | -4.482
-8 | -0.186 | 0.04957 | -0.069 | -3.751
-7.5 | -0.138 | 0.04689 | -0.069 | -2.945
-7 | -0.097 | 0.02772 | -0.119 | -3.516
-6.5 | -0.045 | 0.0263 | -0.12 | -1.693
-6 | 0.009 | 0.02466 | -0.121 | 0.371
-5.5 | 0.064 | 0.02265 | -0.123 | 2.812
-5 | 0.119 | 0.02055 | -0.126 | 5.813
-4.5 | 0.176 | 0.01875 | -0.128 | 9.398
-4 | 0.237 | 0.01575 | -0.133 | 15.05
-3.5 | 0.315 | 0.01101 | -0.146 | 28.622
-3 | 0.33 | 0.02219 | -0.118 | 14.851
-2.5 | 0.391 | 0.0202 | -0.125 | 19.381
-2 | 0.502 | 0.00971 | -0.149 | 51.699
-1.5 | 0.563 | 0.0099 | -0.149 | 56.887
-1 | 0.625 | 0.01002 | -0.15 | 62.384
-0.5 | 0.686 | 0.01032 | -0.151 | 66.48
0 | 0.754 | 0.01046 | -0.151 | 72.092
0.5 | 0.815 | 0.01061 | -0.152 | 76.829
1 | 0.877 | 0.01087 | -0.152 | 80.648
1.5 | 0.938 | 0.01099 | -0.153 | 85.34
2 | 0.999 | 0.01122 | -0.153 | 89.048
2.5 | 1.06 | 0.01145 | -0.154 | 92.539
3 | 1.12 | 0.0144 | -0.154 | 77.763
3.5 | 1.18 | 0.01499 | -0.155 | 78.742
4 | 1.24 | 0.0154 | -0.155 | 80.542
4.5 | 1.3 | 0.01538 | -0.156 | 84.545
5 | 1.359 | 0.01592 | -0.156 | 85.408
5.5 | 1.417 | 0.0165 | -0.157 | 85.887
6 | 1.474 | 0.02058 | -0.157 | 71.633
6.5 | 1.53 | 0.02128 | -0.158 | 71.898
7 | 1.585 | 0.02167 | -0.158 | 73.143
7.5 | 1.639 | 0.01819 | -0.159 | 90.121
8 | 1.692 | 0.01856 | -0.159 | 91.197
8.5 | 1.696 | 0.02727 | -0.155 | 62.199
9 | 1.74 | 0.02877 | -0.154 | 60.477
9.5 | 1.782 | 0.03017 | -0.154 | 59.075
10 | 1.821 | 0.03237 | -0.154 | 56.255
10.5 | 1.859 | 0.0343 | -0.154 | 54.183
11 | 1.895 | 0.03604 | -0.153 | 52.571
11.5 | 1.93 | 0.03759 | -0.153 | 51.343
12 | 1.958 | 0.04055 | -0.152 | 48.291
12.5 | 1.989 | 0.04263 | -0.152 | 46.668
13 | 2.016 | 0.04562 | -0.151 | 44.196
13.5 | 2.033 | 0.04922 | -0.15 | 41.298
14 | 2.047 | 0.05379 | -0.148 | 38.058
14.5 | 2.057 | 0.05949 | -0.147 | 34.587
15 | 2.076 | 0.06378 | -0.146 | 32.553
15.5 | 2.096 | 0.06632 | -0.146 | 31.601
16 | 2.109 | 0.07176 | -0.145 | 29.386
16.5 | 2.113 | 0.07713 | -0.144 | 27.4
17 | 2.104 | 0.08315 | -0.143 | 25.302
17.5 | 2.085 | 0.09073 | -0.141 | 22.978
18 | 2.066 | 0.09782 | -0.14 | 21.118
18.5 | 2.041 | 0.10493 | -0.138 | 19.454
19 | 2.009 | 0.11551 | -0.136 | 17.392
19.5 | 1.984 | 0.13203 | -0.135 | 15.029
20 | 1.952 | 0.14146 | -0.133 | 13.799

## 20. Re 250k Mach 0.10 (2)
BIGFOIL.COM POLAR EXPORT
goe626
GOE 626 |  |  |  | Cl Max: | 1.5323 | at alpha= | 20 | deg
XFOIL ncrit=9 |  |  |  | L/D Max: | 75.3228 | at alpha= | 8.5 | deg
Re: | 250000 |  |  | Cd Min: | 0.1824 | at alpha= | -17 | deg
Mach: | 0.1 |  |  | Cl=0 at alpha= | -5.3427 | deg
|  |  |  | @ Cl=0.1, Cd= | 0.01608
|  |  |  | @ Cl=0.4, Cd= | 0.015707
|  |  |  | @ Cl=0.6, Cd= | 0.015322
alpha (deg) | Cl | Cd | Cm | Cl/Cd
-17 | -0.3673 | 0.1824 | -0.0331 | -2.0137
-16.5 | -0.3468 | 0.17825 | -0.0332 | -1.9456
-16 | -0.3554 | 0.17049 | -0.0381 | -2.0846
-15.5 | -0.3304 | 0.1661 | -0.0369 | -1.9892
-14 | -0.6963 | 0.06989 | -0.0829 | -9.9628
-13.5 | -0.7368 | 0.0617 | -0.085 | -11.9417
-13 | -0.7704 | 0.05597 | -0.084 | -13.7645
-12.5 | -0.8087 | 0.0513 | -0.0807 | -15.7641
-12 | -0.8605 | 0.0472 | -0.0754 | -18.2309
-11.5 | -0.8343 | 0.0418 | -0.0834 | -19.9593
-11 | -0.7805 | 0.03665 | -0.0934 | -21.296
-10.5 | -0.7273 | 0.03212 | -0.1016 | -22.6432
-10 | -0.6598 | 0.02923 | -0.1084 | -22.5727
-9.5 | -0.6071 | 0.02654 | -0.112 | -22.8749
-9 | -0.5432 | 0.02406 | -0.1168 | -22.5769
-8.5 | -0.4744 | 0.02188 | -0.1216 | -21.6819
-8 | -0.4089 | 0.01971 | -0.1255 | -20.7458
-7.5 | -0.3354 | 0.01705 | -0.1309 | -19.6716
-7 | -0.26 | 0.01591 | -0.1347 | -16.3419
-6.5 | -0.1754 | 0.01571 | -0.1391 | -11.1649
-6 | -0.0985 | 0.01574 | -0.1419 | -6.2579
-5.5 | -0.0206 | 0.01596 | -0.1446 | -1.2907
-5 | 0.0449 | 0.0162 | -0.145 | 2.7716
-4.5 | 0.1094 | 0.01606 | -0.1456 | 6.812
-4 | 0.1694 | 0.01626 | -0.145 | 10.4182
-3.5 | 0.2265 | 0.01617 | -0.1443 | 14.0074
-3 | 0.2816 | 0.01627 | -0.1431 | 17.3079
-2.5 | 0.3367 | 0.01617 | -0.1423 | 20.8225
-2 | 0.39 | 0.01573 | -0.1413 | 24.7934
-1.5 | 0.4431 | 0.01561 | -0.1403 | 28.3857
-1 | 0.4972 | 0.01553 | -0.1396 | 32.0155
-0.5 | 0.551 | 0.01534 | -0.1389 | 35.9192
0 | 0.604 | 0.01532 | -0.138 | 39.4256
0.5 | 0.6564 | 0.01534 | -0.1369 | 42.7901
1 | 0.7085 | 0.0154 | -0.1357 | 46.0065
1.5 | 0.7599 | 0.0153 | -0.1345 | 49.6667
2 | 0.8107 | 0.01531 | -0.1332 | 52.9523
2.5 | 0.8618 | 0.01544 | -0.1319 | 55.8161
3 | 0.9127 | 0.01559 | -0.1305 | 58.5439
3.5 | 0.9626 | 0.01566 | -0.1291 | 61.4687
4 | 1.0127 | 0.01588 | -0.1277 | 63.772
4.5 | 1.0633 | 0.01623 | -0.1264 | 65.5145
5 | 1.1113 | 0.01648 | -0.1246 | 67.4333
5.5 | 1.1553 | 0.01672 | -0.1221 | 69.0969
6 | 1.1994 | 0.017 | -0.1197 | 70.5529
6.5 | 1.2442 | 0.01741 | -0.1175 | 71.4647
7 | 1.2855 | 0.0178 | -0.1147 | 72.2191
7.5 | 1.3197 | 0.01806 | -0.1105 | 73.0731
8.5 | 1.3882 | 0.01843 | -0.1027 | 75.3228
9 | 1.4162 | 0.01927 | -0.0981 | 73.4925
9.5 | 1.4412 | 0.02033 | -0.0933 | 70.8903
10 | 1.4624 | 0.02168 | -0.0884 | 67.4539
10.5 | 1.4789 | 0.02346 | -0.0835 | 63.0392
11 | 1.4929 | 0.02563 | -0.0787 | 58.2481
11.5 | 1.5051 | 0.02815 | -0.0744 | 53.4671
12 | 1.5142 | 0.03114 | -0.0705 | 48.6256
12.5 | 1.5201 | 0.03464 | -0.0669 | 43.8828
13 | 1.5232 | 0.03871 | -0.064 | 39.349
13.5 | 1.5256 | 0.04326 | -0.0618 | 35.2658
14 | 1.5228 | 0.04879 | -0.0604 | 31.2113
14.5 | 1.5163 | 0.05523 | -0.0598 | 27.4543
15 | 1.5095 | 0.06209 | -0.0598 | 24.3115
15.5 | 1.4981 | 0.0698 | -0.0604 | 21.4628
16 | 1.4916 | 0.07718 | -0.0614 | 19.3263
16.5 | 1.4832 | 0.08497 | -0.0627 | 17.4556
17 | 1.4851 | 0.09154 | -0.0639 | 16.2235
17.5 | 1.4865 | 0.09819 | -0.0653 | 15.139
18 | 1.492 | 0.1041 | -0.0665 | 14.3324
18.5 | 1.5022 | 0.10938 | -0.0677 | 13.7338
19 | 1.5109 | 0.115 | -0.0692 | 13.1383
19.5 | 1.5199 | 0.12052 | -0.071 | 12.6112
20 | 1.5323 | 0.12531 | -0.0724 | 12.2281

## 21. Re 250k Mach 0.25 (1)
BIGFOIL.COM POLAR EXPORT
goe626
GOE 626 |  |  |  | Cl Max: | 2.034 | at alpha= | 15 | deg
JavaFoil+Calcfoil stall+Eppler ext transition |  |  |  | L/D Max: | 94.195 | at alpha= | 2.5 | deg
Re: | 250000 |  |  | Cd Min: | 0.00998 | at alpha= | -1.5 | deg
Mach: | 0.25 |  |  | Cl=0 at alpha= | -6.0818 | deg
|  |  |  | @ Cl=0.1, Cd= | 0.022723
|  |  |  | @ Cl=0.4, Cd= | 0.02168
|  |  |  | @ Cl=0.6, Cd= | 0.010047
alpha (deg) | Cl | Cd | Cm | Cl/Cd
-20 | -0.801 | 0.20741 | -0.059 | -3.863
-19.5 | -0.808 | 0.19367 | -0.059 | -4.17
-19 | -0.812 | 0.17903 | -0.06 | -4.533
-18.5 | -0.812 | 0.17498 | -0.06 | -4.639
-18 | -0.809 | 0.16341 | -0.06 | -4.95
-17.5 | -0.803 | 0.1555 | -0.06 | -5.163
-17 | -0.794 | 0.1427 | -0.062 | -5.564
-16.5 | -0.781 | 0.13735 | -0.061 | -5.688
-16 | -0.766 | 0.12746 | -0.062 | -6.01
-15.5 | -0.747 | 0.1202 | -0.063 | -6.218
-15 | -0.726 | 0.11284 | -0.063 | -6.432
-14.5 | -0.701 | 0.10631 | -0.064 | -6.598
-14 | -0.674 | 0.10016 | -0.064 | -6.732
-13.5 | -0.644 | 0.0952 | -0.064 | -6.77
-13 | -0.612 | 0.08958 | -0.065 | -6.835
-12.5 | -0.578 | 0.08526 | -0.065 | -6.775
-12 | -0.541 | 0.07945 | -0.066 | -6.811
-11.5 | -0.502 | 0.0754 | -0.066 | -6.664
-11 | -0.462 | 0.07064 | -0.067 | -6.541
-10.5 | -0.42 | 0.06724 | -0.067 | -6.245
-10 | -0.376 | 0.0633 | -0.067 | -5.943
-9.5 | -0.331 | 0.05943 | -0.068 | -5.576
-9 | -0.285 | 0.05595 | -0.069 | -5.1
-8.5 | -0.238 | 0.05237 | -0.07 | -4.55
-8 | -0.19 | 0.04998 | -0.071 | -3.806
-7.5 | -0.141 | 0.04715 | -0.071 | -2.999
-7 | -0.092 | 0.0451 | -0.072 | -2.039
-6.5 | -0.046 | 0.02732 | -0.122 | -1.666
-6 | 0.009 | 0.02558 | -0.124 | 0.366
-5.5 | 0.065 | 0.02389 | -0.125 | 2.72
-5 | 0.122 | 0.02199 | -0.127 | 5.532
-4.5 | 0.18 | 0.02004 | -0.13 | 8.96
-4 | 0.239 | 0.01828 | -0.132 | 13.053
-3.5 | 0.304 | 0.015 | -0.139 | 20.257
-3 | 0.341 | 0.02127 | -0.123 | 16.027
-2.5 | 0.399 | 0.02173 | -0.126 | 18.348
-2 | 0.458 | 0.01875 | -0.128 | 24.401
-1.5 | 0.579 | 0.00998 | -0.154 | 57.989
-1 | 0.642 | 0.01018 | -0.154 | 63.013
-0.5 | 0.705 | 0.01035 | -0.155 | 68.076
0 | 0.774 | 0.01049 | -0.155 | 73.795
0.5 | 0.838 | 0.01061 | -0.156 | 78.915
1 | 0.901 | 0.0109 | -0.156 | 82.63
1.5 | 0.963 | 0.01111 | -0.157 | 86.679
2 | 1.026 | 0.01136 | -0.158 | 90.304
2.5 | 1.088 | 0.01155 | -0.158 | 94.195
3 | 1.15 | 0.0148 | -0.159 | 77.705
3.5 | 1.212 | 0.01547 | -0.159 | 78.341
4 | 1.273 | 0.01543 | -0.16 | 82.522
4.5 | 1.334 | 0.01599 | -0.16 | 83.448
5 | 1.395 | 0.01651 | -0.161 | 84.459
5.5 | 1.454 | 0.02073 | -0.161 | 70.156
6 | 1.512 | 0.0216 | -0.161 | 69.997
6.5 | 1.568 | 0.02249 | -0.162 | 69.718
7 | 1.624 | 0.02324 | -0.162 | 69.868
7.5 | 1.643 | 0.02401 | -0.159 | 68.439
8 | 1.682 | 0.02778 | -0.158 | 60.548
8.5 | 1.725 | 0.02951 | -0.158 | 58.435
9 | 1.766 | 0.03123 | -0.158 | 56.547
9.5 | 1.805 | 0.03344 | -0.157 | 53.965
10 | 1.841 | 0.03553 | -0.157 | 51.804
10.5 | 1.875 | 0.03793 | -0.156 | 49.427
11 | 1.908 | 0.03939 | -0.156 | 48.446
11.5 | 1.937 | 0.04218 | -0.156 | 45.927
12 | 1.959 | 0.046 | -0.155 | 42.581
12.5 | 1.971 | 0.05034 | -0.153 | 39.149
13 | 1.986 | 0.05402 | -0.151 | 36.761
13.5 | 1.999 | 0.05819 | -0.15 | 34.354
14 | 2.015 | 0.06304 | -0.149 | 31.96
14.5 | 2.03 | 0.06633 | -0.149 | 30.603
15 | 2.034 | 0.07239 | -0.148 | 28.096
15.5 | 2.034 | 0.07987 | -0.146 | 25.462
16 | 2.031 | 0.08622 | -0.145 | 23.561
16.5 | 2.01 | 0.09518 | -0.142 | 21.119
17 | 1.973 | 0.10491 | -0.14 | 18.81
17.5 | 1.793 | 0.15331 | -0.091 | 11.697
18 | 1.761 | 0.1634 | -0.091 | 10.777
18.5 | 1.833 | 0.14616 | -0.134 | 12.541
19 | 1.77 | 0.16128 | -0.131 | 10.973
19.5 | 1.701 | 0.17932 | -0.127 | 9.487
20 | 1.624 | 0.19705 | -0.122 | 8.244

## 22. Re 250k Mach 0.25 (2)
BIGFOIL.COM POLAR EXPORT
goe626
GOE 626 |  |  |  | Cl Max: | 1.5035 | at alpha= | 20 | deg
XFOIL ncrit=9 |  |  |  | L/D Max: | 70.6515 | at alpha= | 8.5 | deg
Re: | 250000 |  |  | Cd Min: | 0.18143 | at alpha= | -16.5 | deg
Mach: | 0.25 |  |  | Cl=0 at alpha= | -5.276 | deg
|  |  |  | @ Cl=0.1, Cd= | 0.016546
|  |  |  | @ Cl=0.4, Cd= | 0.016301
|  |  |  | @ Cl=0.6, Cd= | 0.015917
alpha (deg) | Cl | Cd | Cm | Cl/Cd
-16.5 | -0.3427 | 0.18143 | -0.0337 | -1.8889
-16 | -0.3513 | 0.17416 | -0.0389 | -2.0171
-15.5 | -0.3245 | 0.16928 | -0.0375 | -1.9169
-15 | -0.3105 | 0.1645 | -0.0379 | -1.8875
-14.5 | -0.3193 | 0.15686 | -0.0415 | -2.0356
-14 | -0.2994 | 0.1525 | -0.04 | -1.9633
-13.5 | -0.2907 | 0.14764 | -0.0398 | -1.969
-13 | -0.5546 | 0.08498 | -0.0696 | -6.5262
-12.5 | -0.6332 | 0.07089 | -0.0753 | -8.9321
-12 | -0.6858 | 0.06324 | -0.0753 | -10.8444
-11.5 | -0.7327 | 0.05748 | -0.0733 | -12.747
-11 | -0.7313 | 0.04992 | -0.082 | -14.6494
-10.5 | -0.7119 | 0.04286 | -0.0927 | -16.6099
-10 | -0.6707 | 0.0381 | -0.0997 | -17.6037
-9.5 | -0.6229 | 0.03343 | -0.1072 | -18.633
-9 | -0.5632 | 0.02896 | -0.1153 | -19.4475
-8.5 | -0.4886 | 0.02503 | -0.1241 | -19.5206
-8 | -0.4258 | 0.02219 | -0.1283 | -19.1888
-7.5 | -0.3406 | 0.0189 | -0.1362 | -18.0212
-7 | -0.2726 | 0.01653 | -0.1394 | -16.4912
-6.5 | -0.1768 | 0.01579 | -0.1456 | -11.197
-6 | -0.1058 | 0.01586 | -0.1464 | -6.6709
-5.5 | -0.0319 | 0.01604 | -0.1477 | -1.9888
-5 | 0.0393 | 0.01621 | -0.1486 | 2.4244
-4.5 | 0.1061 | 0.01658 | -0.1484 | 6.3993
-4 | 0.1711 | 0.0165 | -0.1485 | 10.3697
-3.5 | 0.2285 | 0.0168 | -0.1471 | 13.6012
-3 | 0.2846 | 0.0167 | -0.1458 | 17.0419
-2.5 | 0.3405 | 0.01671 | -0.1446 | 20.377
-2 | 0.3963 | 0.01631 | -0.1438 | 24.298
-1.5 | 0.4506 | 0.01618 | -0.1426 | 27.8492
-1 | 0.5058 | 0.0161 | -0.1417 | 31.4161
-0.5 | 0.5619 | 0.0161 | -0.141 | 34.9006
0 | 0.616 | 0.01584 | -0.14 | 38.8889
0.5 | 0.67 | 0.01583 | -0.1388 | 42.3247
1 | 0.7234 | 0.01587 | -0.1375 | 45.5829
1.5 | 0.7766 | 0.01594 | -0.1361 | 48.7202
2 | 0.8284 | 0.01579 | -0.1345 | 52.4636
2.5 | 0.8805 | 0.01591 | -0.133 | 55.3426
3 | 0.9331 | 0.0161 | -0.1315 | 57.9565
3.5 | 0.9853 | 0.01633 | -0.13 | 60.3368
4 | 1.0383 | 0.01658 | -0.1286 | 62.6236
4.5 | 1.0875 | 0.01685 | -0.1265 | 64.5401
5 | 1.135 | 0.01714 | -0.1241 | 66.2194
5.5 | 1.1803 | 0.01746 | -0.1214 | 67.6002
6.5 | 1.2665 | 0.01824 | -0.1151 | 69.4353
7 | 1.3009 | 0.01861 | -0.1104 | 69.9033
7.5 | 1.3351 | 0.01913 | -0.1059 | 69.7909
8 | 1.3665 | 0.01968 | -0.1011 | 69.436
8.5 | 1.3989 | 0.0198 | -0.0968 | 70.6515
9 | 1.4233 | 0.02099 | -0.0916 | 67.8085
9.5 | 1.4438 | 0.02254 | -0.0863 | 64.055
10 | 1.4609 | 0.02451 | -0.0813 | 59.6042
10.5 | 1.4721 | 0.02708 | -0.0763 | 54.3612
11 | 1.4838 | 0.02996 | -0.072 | 49.526
11.5 | 1.4905 | 0.03348 | -0.0681 | 44.5191
12.5 | 1.4958 | 0.04234 | -0.0623 | 35.3283
13 | 1.4954 | 0.04775 | -0.0607 | 31.3173
13.5 | 1.4902 | 0.05411 | -0.0599 | 27.5402
14 | 1.4808 | 0.06138 | -0.0599 | 24.1251
14.5 | 1.4708 | 0.0691 | -0.0605 | 21.2851
15 | 1.4616 | 0.07705 | -0.0616 | 18.9695
15.5 | 1.4565 | 0.08467 | -0.0628 | 17.2021
16 | 1.4522 | 0.09236 | -0.0644 | 15.7233
16.5 | 1.454 | 0.09922 | -0.0657 | 14.6543
17 | 1.4595 | 0.10571 | -0.0672 | 13.8066
17.5 | 1.4653 | 0.11212 | -0.0688 | 13.069
18 | 1.4791 | 0.11698 | -0.0696 | 12.644
18.5 | 1.4851 | 0.12355 | -0.0719 | 12.0202
19 | 1.4897 | 0.1303 | -0.0744 | 11.4328
19.5 | 1.4943 | 0.137 | -0.0773 | 10.9073
20 | 1.5035 | 0.14279 | -0.0797 | 10.5294

## 23. Re 250k Mach 0.50 (1)
BIGFOIL.COM POLAR EXPORT
goe626
GOE 626 |  |  |  | Cl Max: | 1.771 | at alpha= | 8.5 | deg
JavaFoil+Calcfoil stall+Eppler ext transition |  |  |  | L/D Max: | 93.212 | at alpha= | 2.5 | deg
Re: | 250000 |  |  | Cd Min: | 0.01146 | at alpha= | 0 | deg
Mach: | 0.5 |  |  | Cl=0 at alpha= | -6.0893 | deg
|  |  |  | @ Cl=0.1, Cd= | 0.027143
|  |  |  | @ Cl=0.4, Cd= | 0.023862
|  |  |  | @ Cl=0.6, Cd= | 0.021604
alpha (deg) | Cl | Cd | Cm | Cl/Cd
-20 | -0.781 | 0.25801 | -0.085 | -3.028
-19.5 | -0.754 | 0.24576 | -0.085 | -3.066
-19 | -0.726 | 0.24387 | -0.085 | -2.978
-18.5 | -0.699 | 0.23548 | -0.085 | -2.968
-18 | -0.671 | 0.24338 | -0.085 | -2.757
-17.5 | -0.644 | 0.224 | -0.086 | -2.874
-17 | -0.616 | 0.21526 | -0.086 | -2.863
-16.5 | -0.588 | 0.2216 | -0.085 | -2.654
-16 | -0.558 | 0.21708 | -0.08 | -2.573
-15.5 | -0.53 | 0.19234 | -0.08 | -2.758
-15 | -0.502 | 0.19171 | -0.076 | -2.617
-14.5 | -0.473 | 0.17973 | -0.07 | -2.631
-14 | -0.445 | 0.17617 | -0.069 | -2.525
-13.5 | -0.417 | 0.15084 | -0.069 | -2.766
-13 | -0.389 | 0.13876 | -0.07 | -2.807
-12.5 | -0.362 | 0.13456 | -0.071 | -2.688
-12 | -0.334 | 0.12881 | -0.071 | -2.591
-11.5 | -0.306 | 0.12305 | -0.071 | -2.485
-11 | -0.278 | 0.11538 | -0.072 | -2.407
-10.5 | -0.37 | 0.08322 | -0.071 | -4.442
-10 | -0.364 | 0.07363 | -0.073 | -4.947
-9.5 | -0.336 | 0.06598 | -0.074 | -5.096
-9 | -0.298 | 0.06166 | -0.074 | -4.832
-8.5 | -0.254 | 0.05678 | -0.075 | -4.466
-8 | -0.205 | 0.05288 | -0.076 | -3.881
-7.5 | -0.154 | 0.05123 | -0.077 | -3.007
-7 | -0.101 | 0.04703 | -0.078 | -2.145
-6.5 | -0.046 | 0.04427 | -0.08 | -1.044
-6 | 0.01 | 0.04182 | -0.081 | 0.228
-5.5 | 0.071 | 0.02799 | -0.136 | 2.546
-5 | 0.133 | 0.02618 | -0.137 | 5.088
-4.5 | 0.196 | 0.02448 | -0.139 | 8.006
-4 | 0.26 | 0.02296 | -0.141 | 11.309
-3.5 | 0.324 | 0.02166 | -0.142 | 14.947
-3 | 0.376 | 0.02427 | -0.132 | 15.47
-2.5 | 0.439 | 0.0232 | -0.135 | 18.902
-2 | 0.5 | 0.02298 | -0.135 | 21.743
-1.5 | 0.561 | 0.02279 | -0.136 | 24.609
-1 | 0.632 | 0.02063 | -0.142 | 30.624
-0.5 | 0.696 | 0.02029 | -0.144 | 34.284
0 | 0.864 | 0.01146 | -0.174 | 75.394
0.5 | 0.934 | 0.01167 | -0.174 | 80.08
1 | 1.004 | 0.01192 | -0.175 | 84.259
1.5 | 1.074 | 0.01228 | -0.175 | 87.461
2 | 1.143 | 0.01257 | -0.176 | 90.904
2.5 | 1.211 | 0.013 | -0.177 | 93.212
3 | 1.279 | 0.01698 | -0.177 | 75.357
3.5 | 1.347 | 0.0175 | -0.178 | 76.981
4 | 1.414 | 0.02201 | -0.178 | 64.232
4.5 | 1.454 | 0.02361 | -0.176 | 61.581
5 | 1.511 | 0.02495 | -0.175 | 60.568
5.5 | 1.565 | 0.0261 | -0.175 | 59.988
6 | 1.618 | 0.02752 | -0.175 | 58.796
6.5 | 1.664 | 0.02943 | -0.175 | 56.559
7 | 1.692 | 0.03565 | -0.173 | 47.46
7.5 | 1.726 | 0.03871 | -0.172 | 44.585
8 | 1.756 | 0.04153 | -0.172 | 42.277
8.5 | 1.771 | 0.04489 | -0.171 | 39.456
9 | 1.76 | 0.05055 | -0.167 | 34.821
9.5 | 1.749 | 0.05513 | -0.165 | 31.72
10 | 1.719 | 0.06091 | -0.164 | 28.223
10.5 | 1.475 | 0.08723 | -0.099 | 16.91
11 | 1.321 | 0.10347 | -0.096 | 12.764
11.5 | 0.997 | 0.13421 | -0.093 | 7.432
12 | 1.025 | 0.13865 | -0.093 | 7.393
12.5 | 1.053 | 0.15443 | -0.094 | 6.817
13 | 1.08 | 0.17231 | -0.095 | 6.269
13.5 | 1.108 | 0.20136 | -0.095 | 5.502

## 24. Re 250k Mach 0.50 (2)
BIGFOIL.COM POLAR EXPORT
goe626
GOE 626 |  |  |  | Cl Max: | 1.3989 | at alpha= | 10 | deg
XFOIL ncrit=9 |  |  |  | L/D Max: | 57.7847 | at alpha= | 5 | deg
Re: | 250000 |  |  | Cd Min: | 0.24171 | at alpha= | -20 | deg
Mach: | 0.5 |  |  | Cl=0 at alpha= | -5.119 | deg
|  |  |  | @ Cl=0.1, Cd= | 0.018201
|  |  |  | @ Cl=0.4, Cd= | 0.0198
|  |  |  | @ Cl=0.6, Cd= | 0.018731
alpha (deg) | Cl | Cd | Cm | Cl/Cd
-20 | -0.4583 | 0.24171 | -0.0182 | -1.8961
-19.5 | -0.448 | 0.23465 | -0.0239 | -1.9092
-19 | -0.4216 | 0.2279 | -0.0247 | -1.8499
-18.5 | -0.4043 | 0.22134 | -0.0279 | -1.8266
-18 | -0.3866 | 0.21455 | -0.0304 | -1.8019
-17.5 | -0.3675 | 0.20857 | -0.0324 | -1.762
-17 | -0.3573 | 0.20141 | -0.0359 | -1.774
-16.5 | -0.3352 | 0.19592 | -0.0363 | -1.7109
-16 | -0.3361 | 0.18955 | -0.041 | -1.7731
-15.5 | -0.3094 | 0.18332 | -0.0397 | -1.6878
-15 | -0.2947 | 0.17791 | -0.0402 | -1.6565
-14.5 | -0.2992 | 0.17142 | -0.0433 | -1.7454
-14 | -0.2785 | 0.16623 | -0.0413 | -1.6754
-13.5 | -0.2698 | 0.1614 | -0.0403 | -1.6716
-13 | -0.2851 | 0.15591 | -0.0419 | -1.8286
-12.5 | -0.2981 | 0.15037 | -0.042 | -1.9824
-12 | -0.2952 | 0.14066 | -0.0402 | -2.0987
-11.5 | -0.3035 | 0.12995 | -0.0435 | -2.3355
-11 | -0.282 | 0.11899 | -0.0527 | -2.3699
-10.5 | -0.2721 | 0.10705 | -0.0618 | -2.5418
-10 | -0.28 | 0.09263 | -0.0733 | -3.0228
-9.5 | -0.2984 | 0.07898 | -0.0847 | -3.7782
-9 | -0.3325 | 0.06393 | -0.0998 | -5.201
-8.5 | -0.3376 | 0.05241 | -0.1143 | -6.4415
-8 | -0.3176 | 0.04571 | -0.1222 | -6.9482
-7 | -0.2687 | 0.03268 | -0.1393 | -8.2222
-6.5 | -0.2202 | 0.02279 | -0.1571 | -9.6621
-6 | -0.1459 | 0.01802 | -0.1645 | -8.0966
-5.5 | -0.0589 | 0.01782 | -0.165 | -3.3053
-5 | 0.0184 | 0.0176 | -0.1645 | 1.0455
-4.5 | 0.0949 | 0.01812 | -0.1632 | 5.2373
-4 | 0.1649 | 0.01923 | -0.1601 | 8.5751
-3.5 | 0.2299 | 0.0197 | -0.1576 | 11.6701
-3 | 0.293 | 0.01952 | -0.1562 | 15.0102
-2.5 | 0.3564 | 0.02004 | -0.1538 | 17.7844
-2 | 0.4181 | 0.0197 | -0.1527 | 21.2234
-1.5 | 0.4785 | 0.01961 | -0.1509 | 24.4008
-1 | 0.5406 | 0.01889 | -0.1503 | 28.6183
-0.5 | 0.6005 | 0.01873 | -0.1484 | 32.0609
0 | 0.661 | 0.01852 | -0.1468 | 35.6911
0.5 | 0.722 | 0.01845 | -0.1452 | 39.1328
1 | 0.7808 | 0.01819 | -0.1432 | 42.9247
1.5 | 0.8393 | 0.01828 | -0.1409 | 45.9136
2 | 0.8996 | 0.01844 | -0.1389 | 48.7852
2.5 | 0.956 | 0.0187 | -0.1362 | 51.123
3 | 1.012 | 0.01893 | -0.1334 | 53.4601
3.5 | 1.0697 | 0.01937 | -0.1307 | 55.2246
4 | 1.1212 | 0.01984 | -0.1269 | 56.5121
4.5 | 1.165 | 0.02039 | -0.1218 | 57.1359
5 | 1.2077 | 0.0209 | -0.1166 | 57.7847
5.5 | 1.2457 | 0.02161 | -0.1106 | 57.6446
6 | 1.28 | 0.02247 | -0.1044 | 56.9648
6.5 | 1.3081 | 0.02352 | -0.0977 | 55.6165
7 | 1.3323 | 0.02496 | -0.0912 | 53.3774
7.5 | 1.353 | 0.02689 | -0.085 | 50.3161
8 | 1.3704 | 0.02934 | -0.0794 | 46.7076
8.5 | 1.3819 | 0.03253 | -0.0742 | 42.4808
9.5 | 1.3953 | 0.04126 | -0.0669 | 33.8173
10 | 1.3989 | 0.04695 | -0.0655 | 29.7955
11 | 1.3943 | 0.06023 | -0.0646 | 23.1496
11.5 | 1.385 | 0.06815 | -0.0648 | 20.3228
12 | 1.3732 | 0.07673 | -0.0659 | 17.8965
12.5 | 1.3595 | 0.08599 | -0.0678 | 15.81
13 | 1.3464 | 0.09565 | -0.0705 | 14.0763
13.5 | 1.3354 | 0.10543 | -0.0736 | 12.6662
14 | 1.3245 | 0.11549 | -0.0773 | 11.4685
14.5 | 1.3185 | 0.12514 | -0.0812 | 10.5362
15 | 1.295 | 0.13772 | -0.0877 | 9.4031

## 25. Re 500k Mach 0.00 (1)
BIGFOIL.COM POLAR EXPORT
goe626
GOE 626 |  |  |  | Cl Max: | 2.154 | at alpha= | 16.5 | deg
JavaFoil+Calcfoil stall+Eppler ext transition |  |  |  | L/D Max: | 110.749 | at alpha= | 2.5 | deg
Re: | 500000 |  |  | Cd Min: | 0.00715 | at alpha= | -3 | deg
Mach: | 0 |  |  | Cl=0 at alpha= | -6.0833 | deg
|  |  |  | @ Cl=0.1, Cd= | 0.016545
|  |  |  | @ Cl=0.4, Cd= | 0.0078208
|  |  |  | @ Cl=0.6, Cd= | 0.0082346
alpha (deg) | Cl | Cd | Cm | Cl/Cd
-20 | -0.963 | 0.16717 | -0.059 | -5.758
-19.5 | -0.949 | 0.15921 | -0.059 | -5.963
-19 | -0.935 | 0.15165 | -0.06 | -6.163
-18.5 | -0.917 | 0.14667 | -0.059 | -6.255
-18 | -0.899 | 0.1398 | -0.06 | -6.43
-17.5 | -0.879 | 0.13301 | -0.06 | -6.605
-17 | -0.856 | 0.1251 | -0.061 | -6.846
-16.5 | -0.832 | 0.11861 | -0.062 | -7.018
-16 | -0.807 | 0.11333 | -0.062 | -7.117
-15.5 | -0.778 | 0.10718 | -0.062 | -7.263
-15 | -0.749 | 0.10212 | -0.062 | -7.334
-14.5 | -0.718 | 0.09663 | -0.063 | -7.428
-14 | -0.685 | 0.09162 | -0.064 | -7.475
-13.5 | -0.65 | 0.0868 | -0.064 | -7.492
-13 | -0.614 | 0.08257 | -0.064 | -7.436
-12.5 | -0.576 | 0.07806 | -0.065 | -7.385
-12 | -0.537 | 0.07372 | -0.066 | -7.29
-11.5 | -0.497 | 0.07007 | -0.066 | -7.094
-11 | -0.456 | 0.06611 | -0.067 | -6.891
-10.5 | -0.413 | 0.06235 | -0.068 | -6.622
-10 | -0.397 | 0.03749 | -0.113 | -10.598
-9.5 | -0.324 | 0.05589 | -0.068 | -5.803
-9 | -0.302 | 0.03223 | -0.115 | -9.361
-8.5 | -0.252 | 0.02987 | -0.116 | -8.44
-8 | -0.202 | 0.02798 | -0.118 | -7.204
-7.5 | -0.15 | 0.02595 | -0.119 | -5.783
-7 | -0.098 | 0.02416 | -0.12 | -4.046
-6.5 | -0.045 | 0.02234 | -0.122 | -2.006
-6 | 0.009 | 0.02024 | -0.124 | 0.457
-5.5 | 0.064 | 0.01814 | -0.127 | 3.554
-5 | 0.122 | 0.01557 | -0.131 | 7.816
-4.5 | 0.186 | 0.01117 | -0.139 | 16.654
-4 | 0.253 | 0.00951 | -0.145 | 26.602
-3.5 | 0.316 | 0.00832 | -0.146 | 37.946
-3 | 0.378 | 0.00715 | -0.147 | 52.814
-2.5 | 0.439 | 0.00901 | -0.148 | 48.688
-2 | 0.5 | 0.00788 | -0.148 | 63.462
-1.5 | 0.561 | 0.00803 | -0.149 | 69.852
-1 | 0.622 | 0.00835 | -0.149 | 74.483
-0.5 | 0.683 | 0.00845 | -0.15 | 80.879
0 | 0.75 | 0.00863 | -0.151 | 86.925
0.5 | 0.811 | 0.00876 | -0.151 | 92.604
1 | 0.872 | 0.00894 | -0.152 | 97.598
1.5 | 0.933 | 0.00921 | -0.152 | 101.333
2 | 0.994 | 0.00936 | -0.153 | 106.153
2.5 | 1.054 | 0.00952 | -0.153 | 110.749
3 | 1.115 | 0.01192 | -0.154 | 93.508
3.5 | 1.175 | 0.01239 | -0.154 | 94.814
4 | 1.234 | 0.01269 | -0.155 | 97.249
4.5 | 1.294 | 0.01269 | -0.155 | 101.965
5 | 1.353 | 0.01307 | -0.156 | 103.475
5.5 | 1.411 | 0.01362 | -0.156 | 103.551
6 | 1.467 | 0.01735 | -0.156 | 84.561
6.5 | 1.523 | 0.01769 | -0.157 | 86.106
7 | 1.578 | 0.01825 | -0.157 | 86.5
7.5 | 1.632 | 0.0158 | -0.158 | 103.324
8 | 1.685 | 0.01558 | -0.158 | 108.175
8.5 | 1.737 | 0.01882 | -0.158 | 92.287
9 | 1.748 | 0.02426 | -0.155 | 72.053
9.5 | 1.792 | 0.02543 | -0.155 | 70.462
10 | 1.833 | 0.02681 | -0.155 | 68.386
10.5 | 1.871 | 0.0286 | -0.155 | 65.401
11 | 1.908 | 0.0298 | -0.154 | 64.047
11.5 | 1.946 | 0.03112 | -0.154 | 62.524
12 | 1.976 | 0.03332 | -0.154 | 59.316
12.5 | 2.01 | 0.03487 | -0.153 | 57.636
13 | 2.038 | 0.03731 | -0.153 | 54.616
13.5 | 2.065 | 0.03909 | -0.153 | 52.821
14 | 2.09 | 0.04176 | -0.152 | 50.049
14.5 | 2.109 | 0.04545 | -0.151 | 46.403
15 | 2.123 | 0.049 | -0.15 | 43.331
15.5 | 2.14 | 0.05186 | -0.149 | 41.271
16 | 2.147 | 0.05708 | -0.148 | 37.615
16.5 | 2.154 | 0.06137 | -0.147 | 35.097
17 | 2.15 | 0.06521 | -0.146 | 32.969
17.5 | 2.141 | 0.07012 | -0.146 | 30.53
18 | 2.129 | 0.07408 | -0.145 | 28.741
18.5 | 2.114 | 0.07873 | -0.144 | 26.849
19 | 2.093 | 0.08461 | -0.144 | 24.74
19.5 | 2.069 | 0.09005 | -0.143 | 22.982
20 | 2.017 | 0.11402 | -0.138 | 17.689

## 26. Re 500k Mach 0.00 (2)
BIGFOIL.COM POLAR EXPORT
goe626
GOE 626 |  |  |  | Cl Max: | 1.5545 | at alpha= | 12.5 | deg
XFOIL ncrit=9 |  |  |  | L/D Max: | 89.8082 | at alpha= | 7.5 | deg
Re: | 500000 |  |  | Cd Min: | 0.19486 | at alpha= | -18.5 | deg
Mach: | 0 |  |  | Cl=0 at alpha= | -5.637 | deg
|  |  |  | @ Cl=0.1, Cd= | 0.0098968
|  |  |  | @ Cl=0.4, Cd= | 0.011181
|  |  |  | @ Cl=0.6, Cd= | 0.011349
alpha (deg) | Cl | Cd | Cm | Cl/Cd
-18.5 | -0.4099 | 0.19486 | -0.0256 | -2.1036
-17.5 | -0.6971 | 0.10761 | -0.0662 | -6.478
-17 | -0.7415 | 0.09344 | -0.0742 | -7.9356
-16.5 | -0.7616 | 0.08424 | -0.0789 | -9.0408
-16 | -0.7729 | 0.07698 | -0.0819 | -10.0403
-15.5 | -0.7802 | 0.0708 | -0.0839 | -11.0198
-15 | -0.7869 | 0.06529 | -0.0851 | -12.0524
-14.5 | -0.7935 | 0.06062 | -0.085 | -13.0897
-14 | -0.8061 | 0.05642 | -0.0837 | -14.2875
-13.5 | -0.8274 | 0.05274 | -0.0806 | -15.6883
-13 | -0.8066 | 0.04767 | -0.0867 | -16.9205
-12.5 | -0.7732 | 0.0427 | -0.0946 | -18.1077
-12 | -0.7324 | 0.03872 | -0.1017 | -18.9153
-11.5 | -0.693 | 0.03428 | -0.1092 | -20.2159
-11 | -0.6453 | 0.0287 | -0.12 | -22.4843
-10.5 | -0.5805 | 0.02325 | -0.1316 | -24.9677
-10 | -0.5078 | 0.02025 | -0.1394 | -25.0765
-9.5 | -0.4554 | 0.01798 | -0.1418 | -25.3281
-9 | -0.3872 | 0.01593 | -0.1463 | -24.3063
-8.5 | -0.3314 | 0.01467 | -0.1471 | -22.5903
-8 | -0.2644 | 0.01318 | -0.15 | -20.0607
-7.5 | -0.2118 | 0.0119 | -0.1499 | -17.7983
-7 | -0.1572 | 0.0107 | -0.1501 | -14.6916
-6.5 | -0.1002 | 0.00994 | -0.1504 | -10.0805
-6 | -0.0416 | 0.00977 | -0.1503 | -4.2579
-5.5 | 0.0157 | 0.00978 | -0.1498 | 1.6053
-5 | 0.0716 | 0.00981 | -0.1491 | 7.2987
-4.5 | 0.1272 | 0.00998 | -0.1482 | 12.7455
-4 | 0.1811 | 0.01003 | -0.147 | 18.0558
-3 | 0.2841 | 0.01074 | -0.1438 | 26.4525
-2.5 | 0.3355 | 0.0109 | -0.1424 | 30.7798
-2 | 0.3886 | 0.01117 | -0.1413 | 34.7896
-1 | 0.4957 | 0.01127 | -0.1395 | 43.984
-0.5 | 0.5485 | 0.01131 | -0.1384 | 48.4969
0 | 0.6014 | 0.01135 | -0.1374 | 52.9868
0.5 | 0.6536 | 0.01142 | -0.1363 | 57.2329
1 | 0.7049 | 0.01157 | -0.1349 | 60.9248
1.5 | 0.7558 | 0.01151 | -0.1337 | 65.6646
2 | 0.8067 | 0.01162 | -0.1324 | 69.4234
2.5 | 0.8576 | 0.01179 | -0.131 | 72.7396
3 | 0.9078 | 0.012 | -0.1296 | 75.65
3.5 | 0.9573 | 0.01225 | -0.1281 | 78.1469
4 | 1.0056 | 0.01239 | -0.1264 | 81.1622
4.5 | 1.0525 | 0.01269 | -0.1245 | 82.9393
5 | 1.0999 | 0.01294 | -0.1226 | 85
5.5 | 1.1452 | 0.01316 | -0.1204 | 87.0213
6 | 1.1874 | 0.01345 | -0.1176 | 88.2825
6.5 | 1.2287 | 0.01383 | -0.1148 | 88.8431
7 | 1.2711 | 0.01416 | -0.1122 | 89.7669
7.5 | 1.3112 | 0.0146 | -0.1093 | 89.8082
8 | 1.3489 | 0.01512 | -0.1061 | 89.213
8.5 | 1.3814 | 0.01577 | -0.1023 | 87.5967
9.5 | 1.4349 | 0.01765 | -0.0939 | 81.2975
10 | 1.4556 | 0.01929 | -0.0891 | 75.4588
10.5 | 1.4781 | 0.02093 | -0.085 | 70.6211
11 | 1.5025 | 0.02254 | -0.0813 | 66.6593
11.5 | 1.5226 | 0.02453 | -0.0775 | 62.0709
12 | 1.5404 | 0.02679 | -0.0739 | 57.4991
12.5 | 1.5545 | 0.0295 | -0.0705 | 52.6949
13 | 1.5454 | 0.03429 | -0.0663 | 45.0685
13.5 | 1.5433 | 0.03906 | -0.0636 | 39.511
14 | 1.5433 | 0.04414 | -0.0618 | 34.9638
14.5 | 1.5437 | 0.04962 | -0.0608 | 31.1104
15 | 1.5383 | 0.05607 | -0.0605 | 27.4353
15.5 | 1.5284 | 0.0634 | -0.0607 | 24.1073
16 | 1.5198 | 0.07083 | -0.0613 | 21.457
16.5 | 1.5175 | 0.07775 | -0.0623 | 19.5177
17 | 1.5147 | 0.08491 | -0.0637 | 17.8389
17.5 | 1.5123 | 0.09218 | -0.0653 | 16.4059

## 27. Re 500k Mach 0.10 (1)
BIGFOIL.COM POLAR EXPORT
goe626
GOE 626 |  |  |  | Cl Max: | 2.144 | at alpha= | 16.5 | deg
JavaFoil+Calcfoil stall+Eppler ext transition |  |  |  | L/D Max: | 110.374 | at alpha= | 2.5 | deg
Re: | 500000 |  |  | Cd Min: | 0.00775 | at alpha= | -3 | deg
Mach: | 0.1 |  |  | Cl=0 at alpha= | -6.0833 | deg
|  |  |  | @ Cl=0.1, Cd= | 0.017021
|  |  |  | @ Cl=0.4, Cd= | 0.0081903
|  |  |  | @ Cl=0.6, Cd= | 0.008198
alpha (deg) | Cl | Cd | Cm | Cl/Cd
-20 | -0.946 | 0.1681 | -0.059 | -5.628
-19.5 | -0.935 | 0.16086 | -0.059 | -5.812
-19 | -0.922 | 0.15314 | -0.06 | -6.021
-18.5 | -0.907 | 0.14734 | -0.06 | -6.155
-18 | -0.89 | 0.14091 | -0.06 | -6.315
-17.5 | -0.871 | 0.134 | -0.06 | -6.5
-17 | -0.85 | 0.12586 | -0.062 | -6.756
-16.5 | -0.827 | 0.11939 | -0.062 | -6.93
-16 | -0.803 | 0.11401 | -0.062 | -7.04
-15.5 | -0.776 | 0.10789 | -0.063 | -7.191
-15 | -0.747 | 0.10257 | -0.063 | -7.283
-14.5 | -0.716 | 0.09704 | -0.063 | -7.383
-14 | -0.684 | 0.09207 | -0.064 | -7.432
-13.5 | -0.65 | 0.08713 | -0.064 | -7.463
-13 | -0.615 | 0.08246 | -0.065 | -7.453
-12.5 | -0.577 | 0.07829 | -0.065 | -7.371
-12 | -0.538 | 0.07393 | -0.066 | -7.283
-11.5 | -0.498 | 0.07024 | -0.066 | -7.093
-11 | -0.457 | 0.06631 | -0.067 | -6.889
-10.5 | -0.414 | 0.06249 | -0.068 | -6.628
-10 | -0.37 | 0.05928 | -0.068 | -6.248
-9.5 | -0.325 | 0.05599 | -0.068 | -5.814
-9 | -0.303 | 0.03251 | -0.115 | -9.311
-8.5 | -0.253 | 0.03025 | -0.117 | -8.357
-8 | -0.202 | 0.02821 | -0.118 | -7.172
-7.5 | -0.151 | 0.02619 | -0.119 | -5.753
-7 | -0.098 | 0.02432 | -0.121 | -4.034
-6.5 | -0.045 | 0.02279 | -0.122 | -1.972
-6 | 0.009 | 0.02065 | -0.125 | 0.449
-5.5 | 0.065 | 0.01866 | -0.127 | 3.463
-5 | 0.122 | 0.01599 | -0.131 | 7.623
-4.5 | 0.185 | 0.01211 | -0.138 | 15.237
-4 | 0.254 | 0.00955 | -0.146 | 26.61
-3.5 | 0.317 | 0.00923 | -0.147 | 34.393
-3 | 0.379 | 0.00775 | -0.148 | 48.923
-2.5 | 0.441 | 0.00905 | -0.148 | 48.69
-2 | 0.502 | 0.00787 | -0.149 | 63.805
-1.5 | 0.564 | 0.00808 | -0.15 | 69.765
-1 | 0.625 | 0.00828 | -0.15 | 75.512
-0.5 | 0.686 | 0.00856 | -0.151 | 80.206
0 | 0.754 | 0.00866 | -0.151 | 87.009
0.5 | 0.815 | 0.00884 | -0.152 | 92.179
1 | 0.877 | 0.00904 | -0.152 | 97.036
1.5 | 0.938 | 0.00915 | -0.153 | 102.494
2 | 0.999 | 0.00937 | -0.153 | 106.64
2.5 | 1.06 | 0.0096 | -0.154 | 110.374
3 | 1.12 | 0.01194 | -0.154 | 93.804
3.5 | 1.18 | 0.01247 | -0.155 | 94.645
4 | 1.24 | 0.01272 | -0.155 | 97.496
4.5 | 1.3 | 0.01275 | -0.156 | 101.978
5 | 1.359 | 0.01316 | -0.156 | 103.261
5.5 | 1.417 | 0.01373 | -0.157 | 103.266
6 | 1.474 | 0.01756 | -0.157 | 83.957
6.5 | 1.53 | 0.01821 | -0.158 | 84.033
7 | 1.585 | 0.01837 | -0.158 | 86.285
7.5 | 1.639 | 0.0159 | -0.159 | 103.086
8 | 1.692 | 0.01564 | -0.159 | 108.183
8.5 | 1.709 | 0.02339 | -0.156 | 73.095
9 | 1.754 | 0.02466 | -0.156 | 71.111
9.5 | 1.796 | 0.02575 | -0.156 | 69.762
10 | 1.837 | 0.02717 | -0.155 | 67.621
10.5 | 1.874 | 0.02905 | -0.155 | 64.527
11 | 1.912 | 0.03042 | -0.155 | 62.854
11.5 | 1.949 | 0.0317 | -0.155 | 61.476
12 | 1.979 | 0.03403 | -0.154 | 58.148
12.5 | 2.01 | 0.03562 | -0.154 | 56.44
13 | 2.039 | 0.03786 | -0.154 | 53.844
13.5 | 2.065 | 0.04015 | -0.153 | 51.427
14 | 2.088 | 0.04274 | -0.153 | 48.844
14.5 | 2.104 | 0.04684 | -0.152 | 44.919
15 | 2.114 | 0.05109 | -0.15 | 41.377
15.5 | 2.13 | 0.05378 | -0.149 | 39.607
16 | 2.136 | 0.05922 | -0.148 | 36.08
16.5 | 2.144 | 0.06299 | -0.147 | 34.038
17 | 2.137 | 0.06757 | -0.147 | 31.632
17.5 | 2.124 | 0.07219 | -0.146 | 29.416
18 | 2.11 | 0.07675 | -0.145 | 27.49
18.5 | 2.089 | 0.08177 | -0.144 | 25.552
19 | 2.065 | 0.0873 | -0.144 | 23.653
19.5 | 2.012 | 0.11115 | -0.139 | 18.097
20 | 1.978 | 0.12025 | -0.138 | 16.449

## 28. Re 500k Mach 0.10 (2)
BIGFOIL.COM POLAR EXPORT
goe626
GOE 626 |  |  |  | Cl Max: | 1.5498 | at alpha= | 12.5 | deg
XFOIL ncrit=9 |  |  |  | L/D Max: | 88.9665 | at alpha= | 7 | deg
Re: | 500000 |  |  | Cd Min: | 0.19552 | at alpha= | -18.5 | deg
Mach: | 0.1 |  |  | Cl=0 at alpha= | -5.6211 | deg
|  |  |  | @ Cl=0.1, Cd= | 0.0099286
|  |  |  | @ Cl=0.4, Cd= | 0.011255
|  |  |  | @ Cl=0.6, Cd= | 0.011417
alpha (deg) | Cl | Cd | Cm | Cl/Cd
-18.5 | -0.4096 | 0.19552 | -0.0257 | -2.0949
-16.5 | -0.7157 | 0.09263 | -0.0739 | -7.7264
-16 | -0.7414 | 0.08267 | -0.0789 | -8.9682
-15.5 | -0.7561 | 0.07509 | -0.082 | -10.0693
-15 | -0.7657 | 0.06888 | -0.0838 | -11.1164
-14.5 | -0.7747 | 0.06353 | -0.0844 | -12.1942
-14 | -0.7869 | 0.05893 | -0.0837 | -13.3531
-13.5 | -0.8062 | 0.05503 | -0.0811 | -14.6502
-12.5 | -0.7633 | 0.0448 | -0.0935 | -17.0379
-12 | -0.7255 | 0.0407 | -0.1 | -17.8256
-11 | -0.6432 | 0.03112 | -0.1173 | -20.6684
-10.5 | -0.5848 | 0.02514 | -0.1295 | -23.2617
-10 | -0.5112 | 0.02102 | -0.1395 | -24.3197
-9.5 | -0.4582 | 0.01854 | -0.1423 | -24.7141
-9 | -0.3897 | 0.01626 | -0.1472 | -23.9668
-8.5 | -0.3343 | 0.01489 | -0.148 | -22.4513
-7.5 | -0.2134 | 0.01206 | -0.1509 | -17.6949
-7 | -0.1591 | 0.01085 | -0.151 | -14.6636
-6.5 | -0.1023 | 0.01002 | -0.1511 | -10.2096
-6 | -0.0438 | 0.00979 | -0.151 | -4.474
-5.5 | 0.014 | 0.0098 | -0.1505 | 1.4286
-5 | 0.0707 | 0.00984 | -0.1497 | 7.185
-4.5 | 0.1269 | 0.01001 | -0.1488 | 12.6773
-4 | 0.1808 | 0.01008 | -0.1476 | 17.9365
-3.5 | 0.2329 | 0.01037 | -0.1459 | 22.459
-3 | 0.2843 | 0.01078 | -0.1443 | 26.3729
-2.5 | 0.3361 | 0.01095 | -0.1429 | 30.6941
-2 | 0.3898 | 0.01121 | -0.1418 | 34.7725
-1.5 | 0.444 | 0.01145 | -0.1409 | 38.7773
-1 | 0.4974 | 0.01135 | -0.1399 | 43.8238
-0.5 | 0.5504 | 0.01138 | -0.1388 | 48.3656
0 | 0.6034 | 0.01142 | -0.1378 | 52.8371
0.5 | 0.6558 | 0.01148 | -0.1366 | 57.1254
1 | 0.7078 | 0.0116 | -0.1353 | 61.0172
1.5 | 0.759 | 0.01156 | -0.134 | 65.6574
2 | 0.8099 | 0.01168 | -0.1326 | 69.3408
2.5 | 0.8606 | 0.01188 | -0.1312 | 72.4411
3 | 0.9111 | 0.01207 | -0.1297 | 75.4847
3.5 | 0.9609 | 0.01232 | -0.1281 | 77.9951
4 | 1.0096 | 0.01246 | -0.1264 | 81.0273
4.5 | 1.0568 | 0.01274 | -0.1245 | 82.9513
5 | 1.1031 | 0.01304 | -0.1223 | 84.5936
5.5 | 1.1482 | 0.01325 | -0.1199 | 86.6566
6 | 1.1911 | 0.01354 | -0.1172 | 87.969
6.5 | 1.2319 | 0.01396 | -0.1141 | 88.245
7 | 1.274 | 0.01432 | -0.1114 | 88.9665
7.5 | 1.3143 | 0.01478 | -0.1085 | 88.9242
8 | 1.3514 | 0.01533 | -0.1051 | 88.1539
8.5 | 1.3849 | 0.016 | -0.1014 | 86.5563
9 | 1.4159 | 0.01641 | -0.0978 | 86.2828
10 | 1.4565 | 0.01973 | -0.0879 | 73.8216
10.5 | 1.4775 | 0.02151 | -0.0835 | 68.689
11 | 1.5021 | 0.02319 | -0.0799 | 64.7736
11.5 | 1.5227 | 0.02522 | -0.0763 | 60.3767
12 | 1.5407 | 0.02757 | -0.0728 | 55.8832
12.5 | 1.5498 | 0.03076 | -0.0691 | 50.3836
13 | 1.5394 | 0.03587 | -0.0652 | 42.9161
13.5 | 1.5368 | 0.04094 | -0.0628 | 37.5379
14 | 1.5366 | 0.04628 | -0.0614 | 33.2022
14.5 | 1.5355 | 0.05211 | -0.0606 | 29.4665
15 | 1.5286 | 0.0589 | -0.0605 | 25.9525
15.5 | 1.5175 | 0.06654 | -0.0609 | 22.8058
16 | 1.5091 | 0.07413 | -0.0618 | 20.3575
16.5 | 1.507 | 0.08118 | -0.063 | 18.5637
17 | 1.5043 | 0.08846 | -0.0645 | 17.0054
17.5 | 1.5027 | 0.09574 | -0.0662 | 15.6956

## 29. Re 500k Mach 0.25 (1)
BIGFOIL.COM POLAR EXPORT
goe626
GOE 626 |  |  |  | Cl Max: | 2.068 | at alpha= | 16 | deg
JavaFoil+Calcfoil stall+Eppler ext transition |  |  |  | L/D Max: | 113.143 | at alpha= | 2.5 | deg
Re: | 500000 |  |  | Cd Min: | 0.0078 | at alpha= | -3 | deg
Mach: | 0.25 |  |  | Cl=0 at alpha= | -6.0818 | deg
|  |  |  | @ Cl=0.1, Cd= | 0.018996
|  |  |  | @ Cl=0.4, Cd= | 0.0080254
|  |  |  | @ Cl=0.6, Cd= | 0.0082433
alpha (deg) | Cl | Cd | Cm | Cl/Cd
-20 | -0.801 | 0.18568 | -0.059 | -4.315
-19.5 | -0.808 | 0.1763 | -0.059 | -4.582
-19 | -0.812 | 0.1633 | -0.06 | -4.97
-18.5 | -0.812 | 0.15895 | -0.06 | -5.108
-18 | -0.809 | 0.15045 | -0.061 | -5.378
-17.5 | -0.803 | 0.14232 | -0.061 | -5.643
-17 | -0.794 | 0.13216 | -0.062 | -6.009
-16.5 | -0.781 | 0.12757 | -0.062 | -6.126
-16 | -0.766 | 0.11833 | -0.063 | -6.475
-15.5 | -0.748 | 0.11191 | -0.064 | -6.681
-15 | -0.726 | 0.10625 | -0.064 | -6.834
-14.5 | -0.702 | 0.09979 | -0.065 | -7.032
-14 | -0.675 | 0.09453 | -0.065 | -7.136
-13.5 | -0.645 | 0.0892 | -0.065 | -7.226
-13 | -0.612 | 0.08433 | -0.066 | -7.263
-12.5 | -0.578 | 0.08014 | -0.066 | -7.211
-12 | -0.541 | 0.07515 | -0.067 | -7.204
-11.5 | -0.503 | 0.07121 | -0.068 | -7.059
-11 | -0.462 | 0.06718 | -0.069 | -6.882
-10.5 | -0.42 | 0.06375 | -0.069 | -6.592
-10 | -0.377 | 0.05998 | -0.069 | -6.277
-9.5 | -0.332 | 0.05648 | -0.07 | -5.873
-9 | -0.308 | 0.03424 | -0.117 | -8.986
-8.5 | -0.258 | 0.03172 | -0.119 | -8.119
-8 | -0.206 | 0.02965 | -0.12 | -6.953
-7.5 | -0.154 | 0.02746 | -0.121 | -5.596
-7 | -0.1 | 0.02594 | -0.123 | -3.864
-6.5 | -0.046 | 0.02418 | -0.124 | -1.894
-6 | 0.009 | 0.02217 | -0.126 | 0.426
-5.5 | 0.066 | 0.0201 | -0.128 | 3.273
-5 | 0.123 | 0.01825 | -0.131 | 6.755
-4.5 | 0.183 | 0.01561 | -0.135 | 11.741
-4 | 0.251 | 0.01142 | -0.143 | 22.006
-3.5 | 0.325 | 0.00938 | -0.151 | 34.617
-3 | 0.39 | 0.0078 | -0.152 | 49.945
-2.5 | 0.453 | 0.00922 | -0.152 | 49.121
-2 | 0.516 | 0.00796 | -0.153 | 64.835
-1.5 | 0.579 | 0.00813 | -0.154 | 71.26
-1 | 0.642 | 0.00847 | -0.154 | 75.814
-0.5 | 0.705 | 0.00853 | -0.155 | 82.652
0 | 0.774 | 0.00869 | -0.155 | 89.101
0.5 | 0.838 | 0.00882 | -0.156 | 94.917
1 | 0.901 | 0.00902 | -0.157 | 99.837
1.5 | 0.963 | 0.00925 | -0.157 | 104.098
2 | 1.026 | 0.00939 | -0.158 | 109.194
2.5 | 1.088 | 0.00962 | -0.158 | 113.143
3 | 1.15 | 0.01233 | -0.159 | 93.248
3.5 | 1.212 | 0.01287 | -0.159 | 94.155
4 | 1.273 | 0.01276 | -0.16 | 99.806
4.5 | 1.334 | 0.01318 | -0.16 | 101.203
5 | 1.395 | 0.01368 | -0.161 | 101.941
5.5 | 1.454 | 0.01762 | -0.161 | 82.513
6 | 1.512 | 0.01835 | -0.162 | 82.366
6.5 | 1.568 | 0.01911 | -0.162 | 82.063
7 | 1.624 | 0.01987 | -0.162 | 81.703
7.5 | 1.678 | 0.01674 | -0.163 | 100.252
8 | 1.693 | 0.02373 | -0.159 | 71.355
8.5 | 1.737 | 0.02523 | -0.159 | 68.857
9 | 1.78 | 0.02672 | -0.159 | 66.623
9.5 | 1.821 | 0.02814 | -0.159 | 64.721
10 | 1.856 | 0.03011 | -0.158 | 61.648
10.5 | 1.892 | 0.03203 | -0.158 | 59.056
11 | 1.927 | 0.03327 | -0.158 | 57.922
11.5 | 1.956 | 0.03532 | -0.158 | 55.398
12 | 1.982 | 0.03837 | -0.157 | 51.65
12.5 | 2.006 | 0.04113 | -0.156 | 48.766
13 | 2.028 | 0.04318 | -0.156 | 46.967
13.5 | 2.043 | 0.04655 | -0.155 | 43.897
14 | 2.049 | 0.05117 | -0.153 | 40.035
14.5 | 2.058 | 0.05438 | -0.152 | 37.837
15 | 2.061 | 0.06011 | -0.151 | 34.281
15.5 | 2.065 | 0.06504 | -0.15 | 31.745
16 | 2.068 | 0.0697 | -0.149 | 29.668
16.5 | 2.059 | 0.07526 | -0.148 | 27.351
17 | 2.025 | 0.08095 | -0.147 | 25.019
17.5 | 1.983 | 0.08892 | -0.146 | 22.298
18 | 1.937 | 0.09657 | -0.144 | 20.063
18.5 | 1.861 | 0.12293 | -0.139 | 15.142
19 | 1.8 | 0.13572 | -0.137 | 13.261
19.5 | 1.732 | 0.14927 | -0.134 | 11.6
20 | 1.657 | 0.16325 | -0.131 | 10.15

## 30. Re 500k Mach 0.25 (2)
BIGFOIL.COM POLAR EXPORT
goe626
GOE 626 |  |  |  | Cl Max: | 1.5251 | at alpha= | 12 | deg
XFOIL ncrit=9 |  |  |  | L/D Max: | 85.7466 | at alpha= | 6.5 | deg
Re: | 500000 |  |  | Cd Min: | 0.1945 | at alpha= | -18 | deg
Mach: | 0.25 |  |  | Cl=0 at alpha= | -5.5598 | deg
|  |  |  | @ Cl=0.1, Cd= | 0.010087
|  |  |  | @ Cl=0.4, Cd= | 0.011524
|  |  |  | @ Cl=0.6, Cd= | 0.011659
alpha (deg) | Cl | Cd | Cm | Cl/Cd
-18 | -0.3912 | 0.1945 | -0.0278 | -2.0113
-17.5 | -0.387 | 0.18604 | -0.0316 | -2.0802
-17 | -0.3681 | 0.18203 | -0.0323 | -2.0222
-16.5 | -0.3699 | 0.17284 | -0.0364 | -2.1401
-16 | -0.3489 | 0.16951 | -0.0361 | -2.0583
-15 | -0.6132 | 0.09595 | -0.0699 | -6.3908
-14.5 | -0.6525 | 0.08432 | -0.0754 | -7.7384
-14 | -0.6802 | 0.07564 | -0.0784 | -8.9926
-13.5 | -0.7031 | 0.06897 | -0.0792 | -10.1943
-13 | -0.7286 | 0.06359 | -0.0781 | -11.4578
-12.5 | -0.7089 | 0.05623 | -0.0874 | -12.6071
-12 | -0.6789 | 0.05088 | -0.0943 | -13.3432
-11.5 | -0.6392 | 0.04691 | -0.1001 | -13.6261
-11 | -0.6068 | 0.04236 | -0.1065 | -14.3248
-10.5 | -0.5771 | 0.0371 | -0.1144 | -15.5553
-10 | -0.525 | 0.0306 | -0.1283 | -17.1569
-9.5 | -0.4721 | 0.02429 | -0.1401 | -19.436
-9 | -0.4021 | 0.01881 | -0.151 | -21.3769
-8.5 | -0.3481 | 0.01648 | -0.1528 | -21.1226
-8 | -0.2863 | 0.0147 | -0.1545 | -19.4762
-7.5 | -0.2232 | 0.0131 | -0.1561 | -17.0382
-7 | -0.1668 | 0.01174 | -0.1561 | -14.2078
-6.5 | -0.1114 | 0.01056 | -0.1557 | -10.5492
-6 | -0.053 | 0.00999 | -0.1552 | -5.3053
-5.5 | 0.0072 | 0.00993 | -0.1546 | 0.72508
-5 | 0.0663 | 0.01001 | -0.1537 | 6.6234
-4.5 | 0.1232 | 0.01014 | -0.1523 | 12.1499
-4 | 0.1785 | 0.01037 | -0.1507 | 17.2131
-3.5 | 0.2312 | 0.01061 | -0.1487 | 21.7908
-3 | 0.2852 | 0.01106 | -0.147 | 25.7866
-2.5 | 0.34 | 0.01125 | -0.1457 | 30.2222
-2 | 0.3955 | 0.01151 | -0.1445 | 34.3614
-1.5 | 0.4515 | 0.01168 | -0.1435 | 38.6558
-1 | 0.5071 | 0.01178 | -0.1424 | 43.0475
-0.5 | 0.5611 | 0.01163 | -0.1411 | 48.2459
0 | 0.6154 | 0.01167 | -0.1398 | 52.7335
0.5 | 0.6688 | 0.01173 | -0.1384 | 57.0162
1 | 0.7213 | 0.01189 | -0.1367 | 60.6644
1.5 | 0.7739 | 0.01205 | -0.1352 | 64.2241
2 | 0.8263 | 0.01203 | -0.1337 | 68.6866
2.5 | 0.8785 | 0.01221 | -0.132 | 71.9492
3 | 0.9297 | 0.01245 | -0.1302 | 74.6747
3.5 | 0.9794 | 0.01274 | -0.1281 | 76.876
4 | 1.0284 | 0.01297 | -0.126 | 79.2907
4.5 | 1.0754 | 0.01315 | -0.1234 | 81.7795
5 | 1.1205 | 0.01345 | -0.1204 | 83.3086
5.5 | 1.1639 | 0.01385 | -0.1172 | 84.0361
6 | 1.2087 | 0.01417 | -0.1143 | 85.2999
6.5 | 1.2519 | 0.0146 | -0.1112 | 85.7466
7 | 1.2933 | 0.01512 | -0.1079 | 85.5357
7.5 | 1.332 | 0.01572 | -0.1042 | 84.7328
8 | 1.3653 | 0.01656 | -0.0999 | 82.4457
8.5 | 1.3929 | 0.01771 | -0.0951 | 78.6505
9 | 1.4118 | 0.01928 | -0.0896 | 73.2261
10.5 | 1.4793 | 0.02473 | -0.0772 | 59.818
11 | 1.4975 | 0.02726 | -0.0734 | 54.934
11.5 | 1.5133 | 0.03017 | -0.0698 | 50.1591
12 | 1.5251 | 0.03366 | -0.0667 | 45.309
12.5 | 1.5134 | 0.03956 | -0.0637 | 38.2558
13 | 1.5076 | 0.04563 | -0.062 | 33.0397
13.5 | 1.4994 | 0.05243 | -0.0612 | 28.5981
14 | 1.4958 | 0.05907 | -0.061 | 25.3225
14.5 | 1.4882 | 0.06647 | -0.0614 | 22.389
15 | 1.4769 | 0.07464 | -0.0624 | 19.787
15.5 | 1.4639 | 0.08336 | -0.064 | 17.5612
16 | 1.4581 | 0.09135 | -0.0657 | 15.9617
16.5 | 1.4591 | 0.09855 | -0.0674 | 14.8057
17 | 1.4609 | 0.10573 | -0.0693 | 13.8173

## 31. Re 500k Mach 0.50 (1)
BIGFOIL.COM POLAR EXPORT
goe626
GOE 626 |  |  |  | Cl Max: | 1.793 | at alpha= | 9 | deg
JavaFoil+Calcfoil stall+Eppler ext transition |  |  |  | L/D Max: | 112.62 | at alpha= | 2.5 | deg
Re: | 500000 |  |  | Cd Min: | 0.00857 | at alpha= | -2.5 | deg
Mach: | 0.5 |  |  | Cl=0 at alpha= | -6.0833 | deg
|  |  |  | @ Cl=0.1, Cd= | 0.024154
|  |  |  | @ Cl=0.4, Cd= | 0.016611
|  |  |  | @ Cl=0.6, Cd= | 0.0087574
alpha (deg) | Cl | Cd | Cm | Cl/Cd
-20 | -0.782 | 0.22173 | -0.086 | -3.527
-19.5 | -0.754 | 0.21225 | -0.085 | -3.553
-19 | -0.726 | 0.20712 | -0.085 | -3.507
-18.5 | -0.699 | 0.20044 | -0.085 | -3.488
-18 | -0.671 | 0.20714 | -0.085 | -3.24
-17.5 | -0.644 | 0.1899 | -0.086 | -3.391
-17 | -0.616 | 0.18219 | -0.086 | -3.383
-16.5 | -0.589 | 0.18931 | -0.088 | -3.113
-16 | -0.56 | 0.18475 | -0.083 | -3.029
-15.5 | -0.531 | 0.16723 | -0.081 | -3.175
-15 | -0.504 | 0.16879 | -0.083 | -2.985
-14.5 | -0.473 | 0.15346 | -0.071 | -3.082
-14 | -0.445 | 0.14887 | -0.069 | -2.989
-13.5 | -0.417 | 0.12873 | -0.07 | -3.242
-13 | -0.39 | 0.12029 | -0.071 | -3.239
-12.5 | -0.362 | 0.11564 | -0.072 | -3.128
-12 | -0.334 | 0.11078 | -0.072 | -3.014
-11.5 | -0.306 | 0.10508 | -0.072 | -2.911
-11 | -0.278 | 0.10166 | -0.073 | -2.733
-10.5 | -0.37 | 0.07577 | -0.072 | -4.88
-10 | -0.364 | 0.06781 | -0.074 | -5.373
-9.5 | -0.336 | 0.06142 | -0.075 | -5.476
-9 | -0.298 | 0.05751 | -0.076 | -5.183
-8.5 | -0.254 | 0.05343 | -0.077 | -4.749
-8 | -0.205 | 0.04988 | -0.078 | -4.116
-7.5 | -0.154 | 0.04841 | -0.079 | -3.185
-7 | -0.108 | 0.03135 | -0.133 | -3.46
-6.5 | -0.05 | 0.029 | -0.134 | -1.718
-6 | 0.01 | 0.02688 | -0.136 | 0.383
-5.5 | 0.072 | 0.02494 | -0.138 | 2.873
-5 | 0.134 | 0.0232 | -0.139 | 5.775
-4.5 | 0.197 | 0.02163 | -0.141 | 9.117
-4 | 0.262 | 0.02004 | -0.143 | 13.055
-3.5 | 0.328 | 0.01821 | -0.146 | 17.998
-3 | 0.388 | 0.01753 | -0.144 | 22.115
-2.5 | 0.505 | 0.00857 | -0.17 | 58.961
-2 | 0.576 | 0.00873 | -0.171 | 65.936
-1.5 | 0.646 | 0.00881 | -0.172 | 73.374
-1 | 0.717 | 0.00902 | -0.172 | 79.48
-0.5 | 0.787 | 0.00924 | -0.173 | 85.157
0 | 0.864 | 0.00942 | -0.174 | 91.692
0.5 | 0.934 | 0.00962 | -0.174 | 97.109
1 | 1.004 | 0.00989 | -0.175 | 101.554
1.5 | 1.074 | 0.01018 | -0.176 | 105.502
2 | 1.143 | 0.01046 | -0.176 | 109.318
2.5 | 1.211 | 0.01076 | -0.177 | 112.62
3 | 1.279 | 0.01405 | -0.177 | 91.065
3.5 | 1.347 | 0.01442 | -0.178 | 93.381
4 | 1.414 | 0.01886 | -0.179 | 74.951
4.5 | 1.48 | 0.02016 | -0.179 | 73.406
5 | 1.545 | 0.021 | -0.179 | 73.56
5.5 | 1.589 | 0.02208 | -0.178 | 71.967
6 | 1.629 | 0.02329 | -0.177 | 69.956
6.5 | 1.677 | 0.02466 | -0.176 | 68.008
7 | 1.705 | 0.03081 | -0.174 | 55.351
7.5 | 1.743 | 0.03254 | -0.174 | 53.583
8 | 1.77 | 0.0353 | -0.173 | 50.128
8.5 | 1.788 | 0.0384 | -0.173 | 46.551
9 | 1.793 | 0.04212 | -0.171 | 42.567
9.5 | 1.784 | 0.04547 | -0.17 | 39.234
10 | 1.738 | 0.05156 | -0.167 | 33.707
10.5 | 1.659 | 0.06109 | -0.164 | 27.159
11 | 1.323 | 0.09136 | -0.099 | 14.481
11.5 | 0.999 | 0.11368 | -0.096 | 8.786
12 | 1.026 | 0.12264 | -0.096 | 8.37
12.5 | 1.054 | 0.13149 | -0.097 | 8.018
13 | 1.082 | 0.14383 | -0.097 | 7.52
13.5 | 1.11 | 0.17053 | -0.099 | 6.509
14 | 1.159 | 0.1797 | -0.123 | 6.45

## 32. Re 500k Mach 0.50 (2)
BIGFOIL.COM POLAR EXPORT
goe626
GOE 626 |  |  |  | Cl Max: | 1.4139 | at alpha= | 11 | deg
XFOIL ncrit=9 |  |  |  | L/D Max: | 72.1253 | at alpha= | 5.5 | deg
Re: | 500000 |  |  | Cd Min: | 0.23709 | at alpha= | -20 | deg
Mach: | 0.5 |  |  | Cl=0 at alpha= | -5.2492 | deg
|  |  |  | @ Cl=0.1, Cd= | 0.01115
|  |  |  | @ Cl=0.4, Cd= | 0.012948
|  |  |  | @ Cl=0.6, Cd= | 0.013188
alpha (deg) | Cl | Cd | Cm | Cl/Cd
-20 | -0.4677 | 0.23709 | -0.0199 | -1.9727
-19.5 | -0.4441 | 0.23164 | -0.0215 | -1.9172
-19 | -0.4244 | 0.22549 | -0.0242 | -1.8821
-18.5 | -0.4117 | 0.21692 | -0.0282 | -1.8979
-18 | -0.3905 | 0.21155 | -0.0298 | -1.8459
-17.5 | -0.3855 | 0.20242 | -0.0348 | -1.9045
-17 | -0.3598 | 0.19795 | -0.0346 | -1.8176
-16.5 | -0.3582 | 0.18953 | -0.0393 | -1.8899
-16 | -0.3345 | 0.18456 | -0.0385 | -1.8124
-15.5 | -0.3176 | 0.17968 | -0.0388 | -1.7676
-15 | -0.3134 | 0.17228 | -0.0408 | -1.8191
-14.5 | -0.2989 | 0.16801 | -0.0398 | -1.7791
-14 | -0.3111 | 0.15974 | -0.0423 | -1.9475
-13 | -0.2879 | 0.14013 | -0.0503 | -2.0545
-12.5 | -0.2648 | 0.13013 | -0.0582 | -2.0349
-12 | -0.2642 | 0.11689 | -0.0672 | -2.2602
-11.5 | -0.3377 | 0.09361 | -0.0827 | -3.6075
-10.5 | -0.3723 | 0.06799 | -0.107 | -5.4758
-10 | -0.3541 | 0.05936 | -0.1175 | -5.9653
-9.5 | -0.3341 | 0.05262 | -0.1244 | -6.3493
-9 | -0.3018 | 0.04667 | -0.1318 | -6.4667
-8.5 | -0.2522 | 0.04061 | -0.1428 | -6.2103
-8 | -0.235 | 0.03501 | -0.1494 | -6.7124
-7.5 | -0.2239 | 0.02774 | -0.1603 | -8.0714
-7 | -0.2029 | 0.01999 | -0.1699 | -10.1501
-6.5 | -0.1534 | 0.01523 | -0.1733 | -10.0722
-6 | -0.092 | 0.0129 | -0.1734 | -7.1318
-5.5 | -0.0318 | 0.01135 | -0.1719 | -2.8018
-5 | 0.0316 | 0.01087 | -0.1696 | 2.9071
-4.5 | 0.0941 | 0.01111 | -0.1665 | 8.4698
-4 | 0.1576 | 0.01154 | -0.1638 | 13.6568
-3.5 | 0.2216 | 0.01193 | -0.1614 | 18.575
-3 | 0.2867 | 0.01236 | -0.1594 | 23.1958
-2.5 | 0.3506 | 0.01269 | -0.1574 | 27.6281
-2 | 0.4139 | 0.01302 | -0.1553 | 31.7896
-1.5 | 0.4758 | 0.01301 | -0.1533 | 36.5719
-1 | 0.5365 | 0.01314 | -0.151 | 40.8295
-0.5 | 0.5958 | 0.01318 | -0.1485 | 45.2049
0 | 0.6547 | 0.01329 | -0.1461 | 49.2626
0.5 | 0.7118 | 0.01318 | -0.1435 | 54.0061
1 | 0.7672 | 0.01333 | -0.1404 | 57.5544
2 | 0.8772 | 0.01377 | -0.134 | 63.7037
2.5 | 0.9321 | 0.01409 | -0.1307 | 66.1533
3 | 0.9854 | 0.01439 | -0.1273 | 68.4781
3.5 | 1.0395 | 0.01473 | -0.1239 | 70.5703
4 | 1.091 | 0.01522 | -0.1201 | 71.682
4.5 | 1.1384 | 0.0158 | -0.1156 | 72.0506
5 | 1.1849 | 0.01646 | -0.1111 | 71.9866
5.5 | 1.2319 | 0.01708 | -0.1068 | 72.1253
6 | 1.2743 | 0.01799 | -0.1019 | 70.8338
6.5 | 1.3103 | 0.01925 | -0.0965 | 68.0675
7.5 | 1.3647 | 0.02314 | -0.0853 | 58.9758
8 | 1.3751 | 0.02642 | -0.0795 | 52.0477
8.5 | 1.3853 | 0.03019 | -0.0746 | 45.8861
9 | 1.3961 | 0.03437 | -0.0708 | 40.6197
9.5 | 1.4008 | 0.03953 | -0.0679 | 35.4364
10 | 1.4072 | 0.045 | -0.0659 | 31.2711
10.5 | 1.4127 | 0.05085 | -0.0645 | 27.7817
11 | 1.4139 | 0.05737 | -0.0639 | 24.6453
12 | 1.4002 | 0.07395 | -0.0673 | 18.9344
12.5 | 1.383 | 0.08357 | -0.0692 | 16.549
13 | 1.373 | 0.09276 | -0.0713 | 14.8016
13.5 | 1.3634 | 0.1022 | -0.074 | 13.3405
14 | 1.3566 | 0.11156 | -0.077 | 12.1603
14.5 | 1.3593 | 0.11983 | -0.0796 | 11.3436
15 | 1.3663 | 0.12767 | -0.0821 | 10.7018
15.5 | 1.373 | 0.13566 | -0.0851 | 10.1209
16 | 1.3769 | 0.14415 | -0.0887 | 9.5519

## 33. Re 750k Mach 0.00 (1)
BIGFOIL.COM POLAR EXPORT
goe626
GOE 626 |  |  |  | Cl Max: | 2.178 | at alpha= | 16.5 | deg
JavaFoil+Calcfoil stall+Eppler ext transition |  |  |  | L/D Max: | 121.759 | at alpha= | 2.5 | deg
Re: | 750000 |  |  | Cd Min: | 0.00643 | at alpha= | -3 | deg
Mach: | 0 |  |  | Cl=0 at alpha= | -6.0833 | deg
|  |  |  | @ Cl=0.1, Cd= | 0.013021
|  |  |  | @ Cl=0.4, Cd= | 0.0070215
|  |  |  | @ Cl=0.6, Cd= | 0.0073698
alpha (deg) | Cl | Cd | Cm | Cl/Cd
-20 | -0.963 | 0.16076 | -0.059 | -5.989
-19.5 | -0.95 | 0.15352 | -0.06 | -6.187
-19 | -0.935 | 0.1464 | -0.061 | -6.386
-18.5 | -0.918 | 0.14183 | -0.06 | -6.471
-18 | -0.899 | 0.13482 | -0.061 | -6.671
-17.5 | -0.879 | 0.12924 | -0.061 | -6.802
-17 | -0.857 | 0.1211 | -0.062 | -7.075
-16.5 | -0.833 | 0.11533 | -0.062 | -7.22
-16 | -0.807 | 0.10997 | -0.063 | -7.337
-15.5 | -0.779 | 0.10458 | -0.063 | -7.447
-15 | -0.749 | 0.09938 | -0.063 | -7.54
-14.5 | -0.718 | 0.09434 | -0.064 | -7.612
-14 | -0.685 | 0.08924 | -0.065 | -7.678
-13.5 | -0.651 | 0.08476 | -0.066 | -7.678
-13 | -0.614 | 0.08047 | -0.065 | -7.635
-12.5 | -0.577 | 0.07618 | -0.066 | -7.572
-12 | -0.576 | 0.04669 | -0.109 | -12.34
-11.5 | -0.534 | 0.04377 | -0.11 | -12.191
-11 | -0.49 | 0.04063 | -0.111 | -12.066
-10.5 | -0.445 | 0.0377 | -0.113 | -11.817
-10 | -0.399 | 0.03509 | -0.114 | -11.372
-9.5 | -0.352 | 0.03248 | -0.115 | -10.826
-9 | -0.303 | 0.03021 | -0.116 | -10.022
-8.5 | -0.253 | 0.02797 | -0.117 | -9.045
-8 | -0.202 | 0.02616 | -0.119 | -7.731
-7.5 | -0.151 | 0.02403 | -0.12 | -6.275
-7 | -0.099 | 0.02218 | -0.122 | -4.442
-6.5 | -0.045 | 0.02012 | -0.124 | -2.244
-6 | 0.009 | 0.01822 | -0.126 | 0.512
-5.5 | 0.066 | 0.01501 | -0.131 | 4.37
-5 | 0.126 | 0.0115 | -0.137 | 10.928
-4.5 | 0.192 | 0.00892 | -0.144 | 21.489
-4 | 0.254 | 0.00856 | -0.146 | 29.692
-3.5 | 0.316 | 0.00758 | -0.147 | 41.692
-3 | 0.378 | 0.00643 | -0.147 | 58.72
-2.5 | 0.439 | 0.00807 | -0.148 | 54.359
-2 | 0.5 | 0.00716 | -0.148 | 69.815
-1.5 | 0.561 | 0.00721 | -0.149 | 77.843
-1 | 0.622 | 0.00746 | -0.149 | 83.399
-0.5 | 0.683 | 0.00768 | -0.15 | 88.938
0 | 0.75 | 0.00779 | -0.151 | 96.328
0.5 | 0.811 | 0.00804 | -0.151 | 100.891
1 | 0.872 | 0.00813 | -0.152 | 107.336
1.5 | 0.933 | 0.0083 | -0.152 | 112.44
2 | 0.994 | 0.00844 | -0.153 | 117.701
2.5 | 1.054 | 0.00866 | -0.153 | 121.759
3 | 1.115 | 0.01075 | -0.154 | 103.701
3.5 | 1.175 | 0.01122 | -0.154 | 104.658
4 | 1.234 | 0.01143 | -0.155 | 107.944
4.5 | 1.294 | 0.01147 | -0.155 | 112.795
5 | 1.353 | 0.01183 | -0.156 | 114.371
5.5 | 1.411 | 0.01228 | -0.156 | 114.884
6 | 1.467 | 0.01592 | -0.156 | 92.164
6.5 | 1.523 | 0.01622 | -0.157 | 93.904
7 | 1.578 | 0.01671 | -0.157 | 94.451
7.5 | 1.632 | 0.01446 | -0.158 | 112.888
8 | 1.685 | 0.01423 | -0.158 | 118.411
8.5 | 1.737 | 0.01721 | -0.158 | 100.923
9 | 1.788 | 0.01794 | -0.159 | 99.633
9.5 | 1.799 | 0.02327 | -0.156 | 77.323
10 | 1.841 | 0.02445 | -0.156 | 75.282
10.5 | 1.878 | 0.026 | -0.155 | 72.239
11 | 1.918 | 0.02716 | -0.155 | 70.617
11.5 | 1.955 | 0.02829 | -0.155 | 69.113
12 | 1.987 | 0.03029 | -0.155 | 65.595
12.5 | 2.021 | 0.0316 | -0.155 | 63.945
13 | 2.049 | 0.03363 | -0.154 | 60.922
13.5 | 2.078 | 0.03531 | -0.154 | 58.838
14 | 2.103 | 0.03755 | -0.153 | 55.997
14.5 | 2.124 | 0.04083 | -0.153 | 52.01
15 | 2.145 | 0.04342 | -0.152 | 49.397
15.5 | 2.166 | 0.04537 | -0.152 | 47.75
16 | 2.175 | 0.04934 | -0.151 | 44.084
16.5 | 2.178 | 0.05348 | -0.149 | 40.72
17 | 2.167 | 0.05799 | -0.148 | 37.364
17.5 | 2.155 | 0.06274 | -0.147 | 34.343
18 | 2.144 | 0.06641 | -0.147 | 32.292
18.5 | 2.13 | 0.07049 | -0.146 | 30.222
19 | 2.11 | 0.07522 | -0.146 | 28.048
19.5 | 2.087 | 0.07985 | -0.145 | 26.14
20 | 2.033 | 0.10306 | -0.141 | 19.727

## 34. Re 750k Mach 0.00 (2)
BIGFOIL.COM POLAR EXPORT
goe626
GOE 626 |  |  |  | Cl Max: | 1.5735 | at alpha= | 15.5 | deg
XFOIL ncrit=9 |  |  |  | L/D Max: | 100.153 | at alpha= | 6.5 | deg
Re: | 750000 |  |  | Cd Min: | 0.20661 | at alpha= | -20 | deg
Mach: | 0 |  |  | Cl=0 at alpha= | -5.6573 | deg
|  |  |  | @ Cl=0.1, Cd= | 0.0082372
|  |  |  | @ Cl=0.4, Cd= | 0.0094556
|  |  |  | @ Cl=0.6, Cd= | 0.0097613
alpha (deg) | Cl | Cd | Cm | Cl/Cd
-20 | -0.4646 | 0.20661 | -0.0195 | -2.2487
-19.5 | -0.4445 | 0.20327 | -0.0209 | -2.1867
-18.5 | -0.7454 | 0.1125 | -0.0637 | -6.6258
-18 | -0.7789 | 0.09994 | -0.0708 | -7.7937
-17.5 | -0.8031 | 0.08946 | -0.0769 | -8.9772
-17 | -0.8152 | 0.08201 | -0.08 | -9.9403
-16.5 | -0.8062 | 0.07829 | -0.08 | -10.2976
-16 | -0.8016 | 0.07382 | -0.0808 | -10.8588
-15.5 | -0.8013 | 0.069 | -0.0816 | -11.613
-15 | -0.8016 | 0.06456 | -0.0818 | -12.4164
-14.5 | -0.8055 | 0.06041 | -0.0812 | -13.3339
-14 | -0.8164 | 0.05669 | -0.0791 | -14.4011
-13.5 | -0.7867 | 0.05184 | -0.0857 | -15.1755
-13 | -0.7524 | 0.04654 | -0.0943 | -16.1667
-12.5 | -0.7232 | 0.04155 | -0.1015 | -17.4055
-12 | -0.6939 | 0.03605 | -0.1103 | -19.2483
-11.5 | -0.6445 | 0.03002 | -0.1235 | -21.469
-11 | -0.5954 | 0.02288 | -0.1367 | -26.0227
-10.5 | -0.5276 | 0.01895 | -0.1456 | -27.8417
-10 | -0.4733 | 0.01694 | -0.148 | -27.9398
-9.5 | -0.4119 | 0.01538 | -0.1508 | -26.7815
-9 | -0.3585 | 0.01393 | -0.1516 | -25.7358
-8.5 | -0.3057 | 0.01277 | -0.1518 | -23.9389
-8 | -0.2512 | 0.01194 | -0.1517 | -21.0385
-7.5 | -0.1962 | 0.01114 | -0.1517 | -17.6122
-7 | -0.1431 | 0.01007 | -0.1516 | -14.2105
-6.5 | -0.0907 | 0.00919 | -0.151 | -9.8694
-6 | -0.0377 | 0.00842 | -0.1505 | -4.4774
-5.5 | 0.0173 | 0.00818 | -0.1499 | 2.1149
-5 | 0.0722 | 0.00817 | -0.149 | 8.8372
-4.5 | 0.126 | 0.0083 | -0.1479 | 15.1807
-4 | 0.176 | 0.00848 | -0.146 | 20.7547
-3.5 | 0.2272 | 0.00879 | -0.1444 | 25.8476
-3 | 0.2801 | 0.00901 | -0.1433 | 31.0877
-2.5 | 0.3345 | 0.00923 | -0.1425 | 36.2405
-2 | 0.3898 | 0.00944 | -0.1418 | 41.2924
0 | 0.6057 | 0.00977 | -0.1383 | 61.9959
0.5 | 0.6583 | 0.00992 | -0.1372 | 66.3609
1 | 0.7103 | 0.00991 | -0.1361 | 71.6751
1.5 | 0.7622 | 0.01004 | -0.135 | 75.9163
2 | 0.814 | 0.01021 | -0.1338 | 79.7258
2.5 | 0.8651 | 0.01043 | -0.1325 | 82.9434
3 | 0.9154 | 0.01067 | -0.1311 | 85.7919
3.5 | 0.965 | 0.01087 | -0.1296 | 88.7764
4 | 1.0151 | 0.01103 | -0.1282 | 92.0308
4.5 | 1.0643 | 0.01126 | -0.1266 | 94.5204
5 | 1.1119 | 0.01155 | -0.1248 | 96.2684
5.5 | 1.1559 | 0.01184 | -0.1223 | 97.6267
6 | 1.201 | 0.01206 | -0.12 | 99.5854
6.5 | 1.2439 | 0.01242 | -0.1174 | 100.153
7 | 1.2855 | 0.01285 | -0.1146 | 100.0389
7.5 | 1.324 | 0.01341 | -0.1114 | 98.7323
8 | 1.3581 | 0.01417 | -0.1077 | 95.8433
8.5 | 1.3794 | 0.01553 | -0.1021 | 88.8216
9 | 1.4057 | 0.01659 | -0.0976 | 84.7318
10 | 1.4685 | 0.01808 | -0.0909 | 81.2223
10.5 | 1.4993 | 0.01921 | -0.0875 | 78.0479
11 | 1.5258 | 0.02062 | -0.0839 | 73.9961
11.5 | 1.5312 | 0.02337 | -0.0784 | 65.5199
12 | 1.5324 | 0.02667 | -0.0732 | 57.4578
12.5 | 1.5409 | 0.02979 | -0.0694 | 51.7254
13 | 1.555 | 0.03277 | -0.0666 | 47.4519
13.5 | 1.564 | 0.03642 | -0.064 | 42.9434
14 | 1.5681 | 0.0409 | -0.062 | 38.3399
14.5 | 1.5674 | 0.04629 | -0.0607 | 33.8604
15 | 1.5706 | 0.05161 | -0.06 | 30.4321
15.5 | 1.5735 | 0.05717 | -0.0598 | 27.5232
16 | 1.572 | 0.06347 | -0.06 | 24.7676
16.5 | 1.5688 | 0.07021 | -0.0606 | 22.3444
17 | 1.5633 | 0.07754 | -0.0617 | 20.1612
17.5 | 1.5563 | 0.0853 | -0.0633 | 18.245
18 | 1.5469 | 0.09367 | -0.0654 | 16.5144
18.5 | 1.5378 | 0.10209 | -0.0679 | 15.0632
19 | 1.5328 | 0.10997 | -0.0704 | 13.9383
19.5 | 1.5367 | 0.11666 | -0.0727 | 13.1725
20 | 1.5387 | 0.12358 | -0.0754 | 12.451

## 35. Re 750k Mach 0.10 (1)
BIGFOIL.COM POLAR EXPORT
goe626
GOE 626 |  |  |  | Cl Max: | 2.164 | at alpha= | 16 | deg
JavaFoil+Calcfoil stall+Eppler ext transition |  |  |  | L/D Max: | 122.326 | at alpha= | 2.5 | deg
Re: | 750000 |  |  | Cd Min: | 0.007 | at alpha= | -3 | deg
Mach: | 0.1 |  |  | Cl=0 at alpha= | -6.0833 | deg
|  |  |  | @ Cl=0.1, Cd= | 0.013745
|  |  |  | @ Cl=0.4, Cd= | 0.0073997
|  |  |  | @ Cl=0.6, Cd= | 0.0074162
alpha (deg) | Cl | Cd | Cm | Cl/Cd
-20 | -0.946 | 0.16222 | -0.059 | -5.834
-19.5 | -0.935 | 0.15552 | -0.06 | -6.014
-19 | -0.922 | 0.14673 | -0.06 | -6.286
-18.5 | -0.907 | 0.14277 | -0.061 | -6.355
-18 | -0.89 | 0.13624 | -0.061 | -6.534
-17.5 | -0.871 | 0.12922 | -0.061 | -6.743
-17 | -0.851 | 0.1219 | -0.062 | -6.979
-16.5 | -0.828 | 0.11631 | -0.063 | -7.117
-16 | -0.803 | 0.11004 | -0.063 | -7.297
-15.5 | -0.776 | 0.10462 | -0.064 | -7.419
-15 | -0.747 | 0.09998 | -0.064 | -7.474
-14.5 | -0.717 | 0.09485 | -0.064 | -7.558
-14 | -0.685 | 0.08978 | -0.065 | -7.625
-13.5 | -0.651 | 0.08521 | -0.066 | -7.636
-13 | -0.615 | 0.08043 | -0.066 | -7.646
-12.5 | -0.577 | 0.07622 | -0.066 | -7.576
-12 | -0.539 | 0.07207 | -0.067 | -7.475
-11.5 | -0.498 | 0.06838 | -0.067 | -7.29
-11 | -0.491 | 0.04104 | -0.112 | -11.97
-10.5 | -0.446 | 0.03817 | -0.113 | -11.691
-10 | -0.4 | 0.03545 | -0.114 | -11.288
-9.5 | -0.353 | 0.0328 | -0.115 | -10.751
-9 | -0.304 | 0.03047 | -0.116 | -9.968
-8.5 | -0.254 | 0.02824 | -0.118 | -8.992
-8 | -0.203 | 0.02641 | -0.119 | -7.688
-7.5 | -0.151 | 0.02437 | -0.12 | -6.208
-7 | -0.099 | 0.02265 | -0.122 | -4.362
-6.5 | -0.045 | 0.02043 | -0.124 | -2.217
-6 | 0.009 | 0.01847 | -0.127 | 0.507
-5.5 | 0.066 | 0.01575 | -0.13 | 4.162
-5 | 0.125 | 0.01227 | -0.136 | 10.202
-4.5 | 0.192 | 0.00905 | -0.145 | 21.278
-4 | 0.255 | 0.00867 | -0.146 | 29.434
-3.5 | 0.317 | 0.00759 | -0.147 | 41.84
-3 | 0.379 | 0.007 | -0.148 | 54.21
-2.5 | 0.441 | 0.00818 | -0.148 | 53.894
-2 | 0.503 | 0.00711 | -0.149 | 70.692
-1.5 | 0.564 | 0.00731 | -0.15 | 77.13
-1 | 0.625 | 0.00749 | -0.15 | 83.523
-0.5 | 0.687 | 0.00773 | -0.151 | 88.764
0 | 0.754 | 0.00786 | -0.151 | 95.839
0.5 | 0.815 | 0.00797 | -0.152 | 102.249
1 | 0.877 | 0.00816 | -0.152 | 107.434
1.5 | 0.938 | 0.00833 | -0.153 | 112.653
2 | 0.999 | 0.00851 | -0.153 | 117.445
2.5 | 1.06 | 0.00866 | -0.154 | 122.326
3 | 1.12 | 0.01082 | -0.154 | 103.476
3.5 | 1.18 | 0.01124 | -0.155 | 104.992
4 | 1.24 | 0.01149 | -0.155 | 107.977
4.5 | 1.3 | 0.01153 | -0.156 | 112.741
5 | 1.359 | 0.0119 | -0.156 | 114.24
5.5 | 1.417 | 0.01234 | -0.157 | 114.853
6 | 1.474 | 0.016 | -0.157 | 92.15
6.5 | 1.53 | 0.01662 | -0.158 | 92.055
7 | 1.585 | 0.01683 | -0.158 | 94.215
7.5 | 1.639 | 0.01454 | -0.159 | 112.76
8 | 1.692 | 0.0143 | -0.159 | 118.335
8.5 | 1.744 | 0.0175 | -0.159 | 99.655
9 | 1.795 | 0.01824 | -0.16 | 98.376
9.5 | 1.804 | 0.02356 | -0.156 | 76.573
10 | 1.845 | 0.02479 | -0.156 | 74.442
10.5 | 1.882 | 0.0264 | -0.156 | 71.302
11 | 1.921 | 0.02771 | -0.156 | 69.327
11.5 | 1.958 | 0.0288 | -0.156 | 67.993
12 | 1.989 | 0.03091 | -0.155 | 64.362
12.5 | 2.021 | 0.03226 | -0.155 | 62.66
13 | 2.05 | 0.03411 | -0.155 | 60.087
13.5 | 2.077 | 0.03623 | -0.154 | 57.336
14 | 2.1 | 0.03839 | -0.154 | 54.707
14.5 | 2.12 | 0.04186 | -0.153 | 50.639
15 | 2.138 | 0.0447 | -0.152 | 47.841
15.5 | 2.159 | 0.04669 | -0.152 | 46.233
16 | 2.164 | 0.05131 | -0.151 | 42.179
16.5 | 2.163 | 0.05564 | -0.149 | 38.881
17 | 2.15 | 0.06038 | -0.148 | 35.604
17.5 | 2.139 | 0.06481 | -0.147 | 33.004
18 | 2.125 | 0.06851 | -0.147 | 31.016
18.5 | 2.106 | 0.07302 | -0.146 | 28.837
19 | 2.083 | 0.07768 | -0.146 | 26.811
19.5 | 2.026 | 0.09971 | -0.141 | 20.322
20 | 1.994 | 0.10822 | -0.14 | 18.424

## 36. Re 750k Mach 0.10 (2)
BIGFOIL.COM POLAR EXPORT
goe626
GOE 626 |  |  |  | Cl Max: | 1.5627 | at alpha= | 15.5 | deg
XFOIL ncrit=9 |  |  |  | L/D Max: | 99.4498 | at alpha= | 6.5 | deg
Re: | 750000 |  |  | Cd Min: | 0.12727 | at alpha= | 20 | deg
Mach: | 0.1 |  |  | Cl=0 at alpha= | -5.647 | deg
|  |  |  | @ Cl=0.1, Cd= | 0.0082592
|  |  |  | @ Cl=0.4, Cd= | 0.0094817
|  |  |  | @ Cl=0.6, Cd= | 0.0097952
alpha (deg) | Cl | Cd | Cm | Cl/Cd
-18.5 | -0.6774 | 0.12626 | -0.0559 | -5.3651
-18 | -0.7388 | 0.10793 | -0.0665 | -6.8452
-17.5 | -0.7715 | 0.09567 | -0.0737 | -8.0642
-17 | -0.792 | 0.08645 | -0.0783 | -9.1614
-16.5 | -0.7876 | 0.08195 | -0.0788 | -9.6107
-16 | -0.7856 | 0.07697 | -0.0799 | -10.2066
-15.5 | -0.7851 | 0.07203 | -0.0809 | -10.8996
-15 | -0.788 | 0.06703 | -0.0816 | -11.7559
-14.5 | -0.7908 | 0.0628 | -0.0811 | -12.5924
-14 | -0.8007 | 0.05878 | -0.0795 | -13.622
-13.5 | -0.7771 | 0.05401 | -0.0847 | -14.3881
-13 | -0.7444 | 0.0486 | -0.0931 | -15.3169
-12.5 | -0.7144 | 0.04374 | -0.0998 | -16.3329
-12 | -0.6752 | 0.03833 | -0.1098 | -17.6154
-11 | -0.5989 | 0.02568 | -0.133 | -23.3217
-10.5 | -0.531 | 0.01987 | -0.1454 | -26.7237
-10 | -0.4763 | 0.01748 | -0.1486 | -27.2483
-9.5 | -0.4153 | 0.01575 | -0.1516 | -26.3683
-9 | -0.3607 | 0.01425 | -0.1526 | -25.3123
-8.5 | -0.3081 | 0.01297 | -0.1528 | -23.7548
-8 | -0.2538 | 0.01208 | -0.1527 | -21.0099
-7.5 | -0.1987 | 0.01127 | -0.1525 | -17.6309
-7 | -0.1453 | 0.01017 | -0.1524 | -14.2871
-6.5 | -0.0918 | 0.00934 | -0.1519 | -9.8287
-6 | -0.0389 | 0.00849 | -0.1513 | -4.5819
-5.5 | 0.0162 | 0.00822 | -0.1506 | 1.9708
-5 | 0.0713 | 0.00819 | -0.1497 | 8.7057
-4.5 | 0.1252 | 0.00832 | -0.1485 | 15.0481
-4 | 0.1753 | 0.00853 | -0.1465 | 20.551
-3.5 | 0.227 | 0.00883 | -0.145 | 25.7078
-2 | 0.3908 | 0.00948 | -0.1423 | 41.2236
-1.5 | 0.4456 | 0.00949 | -0.1415 | 46.9547
-1 | 0.4999 | 0.00959 | -0.1406 | 52.1272
-0.5 | 0.5544 | 0.00971 | -0.1397 | 57.0958
0 | 0.6079 | 0.00981 | -0.1387 | 61.9674
0.5 | 0.6606 | 0.00997 | -0.1375 | 66.2588
1 | 0.7128 | 0.00997 | -0.1364 | 71.4945
1.5 | 0.765 | 0.0101 | -0.1352 | 75.7426
2 | 0.8171 | 0.01027 | -0.134 | 79.5618
2.5 | 0.8686 | 0.01048 | -0.1327 | 82.8817
3 | 0.9191 | 0.01072 | -0.1312 | 85.7369
3.5 | 0.9691 | 0.01093 | -0.1297 | 88.6642
4 | 1.0186 | 0.01111 | -0.1281 | 91.6832
4.5 | 1.0681 | 0.01133 | -0.1265 | 94.2718
5.5 | 1.1596 | 0.0119 | -0.1219 | 97.4454
6 | 1.2039 | 0.01216 | -0.1194 | 99.0049
6.5 | 1.2471 | 0.01254 | -0.1168 | 99.4498
7 | 1.2888 | 0.013 | -0.1139 | 99.1385
7.5 | 1.3271 | 0.01358 | -0.1106 | 97.7246
8 | 1.3599 | 0.01442 | -0.1066 | 94.3065
8.5 | 1.3806 | 0.01582 | -0.1009 | 87.2693
9 | 1.4069 | 0.01693 | -0.0963 | 83.101
10 | 1.4713 | 0.01841 | -0.0898 | 79.9185
10.5 | 1.4995 | 0.01972 | -0.0861 | 76.0396
11 | 1.5245 | 0.02128 | -0.0823 | 71.64
11.5 | 1.524 | 0.0245 | -0.0764 | 62.2041
12 | 1.5298 | 0.02766 | -0.0718 | 55.3073
12.5 | 1.5385 | 0.03091 | -0.0682 | 49.7735
13 | 1.5511 | 0.03415 | -0.0655 | 45.4202
13.5 | 1.5587 | 0.03812 | -0.0631 | 40.8893
14 | 1.5613 | 0.04298 | -0.0614 | 36.3262
14.5 | 1.5587 | 0.0488 | -0.0604 | 31.9406
15 | 1.5617 | 0.05432 | -0.0599 | 28.75
15.5 | 1.5627 | 0.06024 | -0.0598 | 25.9412
16 | 1.5603 | 0.06684 | -0.0602 | 23.3438
16.5 | 1.5562 | 0.07387 | -0.0611 | 21.0667
17 | 1.5502 | 0.08145 | -0.0624 | 19.0325
17.5 | 1.5435 | 0.08934 | -0.0642 | 17.2767
18 | 1.5343 | 0.09782 | -0.0665 | 15.6849
18.5 | 1.5257 | 0.10627 | -0.0691 | 14.3568
19 | 1.5234 | 0.11384 | -0.0716 | 13.3819
19.5 | 1.5276 | 0.12052 | -0.0741 | 12.6751
20 | 1.5312 | 0.12727 | -0.0768 | 12.0311

## 37. Re 750k Mach 0.25 (1)
BIGFOIL.COM POLAR EXPORT
goe626
GOE 626 |  |  |  | Cl Max: | 2.084 | at alpha= | 14.5 | deg
JavaFoil+Calcfoil stall+Eppler ext transition |  |  |  | L/D Max: | 124.748 | at alpha= | 2.5 | deg
Re: | 750000 |  |  | Cd Min: | 0.00698 | at alpha= | -3 | deg
Mach: | 0.25 |  |  | Cl=0 at alpha= | -6.0893 | deg
|  |  |  | @ Cl=0.1, Cd= | 0.016578
|  |  |  | @ Cl=0.4, Cd= | 0.0071927
|  |  |  | @ Cl=0.6, Cd= | 0.0074233
alpha (deg) | Cl | Cd | Cm | Cl/Cd
-20 | -0.802 | 0.1773 | -0.06 | -4.521
-19.5 | -0.808 | 0.16784 | -0.06 | -4.814
-19 | -0.812 | 0.15579 | -0.061 | -5.211
-18.5 | -0.812 | 0.15116 | -0.061 | -5.373
-18 | -0.809 | 0.14403 | -0.061 | -5.619
-17.5 | -0.803 | 0.13682 | -0.062 | -5.871
-17 | -0.794 | 0.127 | -0.063 | -6.255
-16.5 | -0.782 | 0.12264 | -0.063 | -6.374
-16 | -0.766 | 0.11438 | -0.064 | -6.701
-15.5 | -0.748 | 0.10836 | -0.065 | -6.903
-15 | -0.726 | 0.10219 | -0.065 | -7.107
-14.5 | -0.702 | 0.09725 | -0.066 | -7.218
-14 | -0.675 | 0.09182 | -0.066 | -7.35
-13.5 | -0.645 | 0.08701 | -0.066 | -7.411
-13 | -0.613 | 0.08201 | -0.067 | -7.472
-12.5 | -0.578 | 0.07827 | -0.067 | -7.387
-12 | -0.542 | 0.07336 | -0.069 | -7.385
-11.5 | -0.503 | 0.06944 | -0.069 | -7.245
-11 | -0.495 | 0.04373 | -0.113 | -11.318
-10.5 | -0.451 | 0.04049 | -0.115 | -11.14
-10 | -0.405 | 0.03739 | -0.116 | -10.839
-9.5 | -0.358 | 0.03464 | -0.117 | -10.331
-9 | -0.309 | 0.03216 | -0.118 | -9.601
-8.5 | -0.258 | 0.02977 | -0.12 | -8.682
-8 | -0.207 | 0.02779 | -0.121 | -7.445
-7.5 | -0.154 | 0.02561 | -0.123 | -6.024
-7 | -0.101 | 0.0243 | -0.124 | -4.139
-6.5 | -0.046 | 0.02217 | -0.126 | -2.078
-6 | 0.01 | 0.02003 | -0.128 | 0.475
-5.5 | 0.066 | 0.01803 | -0.13 | 3.679
-5 | 0.125 | 0.01551 | -0.134 | 8.058
-4.5 | 0.189 | 0.01184 | -0.141 | 15.916
-4 | 0.261 | 0.00892 | -0.15 | 29.216
-3.5 | 0.326 | 0.00854 | -0.151 | 38.15
-3 | 0.39 | 0.00698 | -0.152 | 55.852
-2.5 | 0.453 | 0.00832 | -0.153 | 54.465
-2 | 0.516 | 0.00721 | -0.153 | 71.534
-1.5 | 0.579 | 0.00735 | -0.154 | 78.795
-1 | 0.642 | 0.00757 | -0.154 | 84.887
-0.5 | 0.705 | 0.00774 | -0.155 | 91.1
0 | 0.774 | 0.00781 | -0.155 | 99.107
0.5 | 0.838 | 0.00803 | -0.156 | 104.287
1 | 0.901 | 0.00815 | -0.157 | 110.54
1.5 | 0.963 | 0.00836 | -0.157 | 115.266
2 | 1.026 | 0.00857 | -0.158 | 119.635
2.5 | 1.088 | 0.00872 | -0.158 | 124.748
3 | 1.15 | 0.01113 | -0.159 | 103.33
3.5 | 1.212 | 0.01161 | -0.159 | 104.345
4 | 1.273 | 0.01153 | -0.16 | 110.385
4.5 | 1.334 | 0.01191 | -0.16 | 112
5 | 1.395 | 0.01236 | -0.161 | 112.889
5.5 | 1.454 | 0.01619 | -0.161 | 89.793
6 | 1.512 | 0.01681 | -0.162 | 89.899
6.5 | 1.568 | 0.01753 | -0.162 | 89.464
7 | 1.624 | 0.01808 | -0.162 | 89.798
7.5 | 1.678 | 0.01532 | -0.163 | 109.506
8 | 1.73 | 0.01751 | -0.163 | 98.835
8.5 | 1.744 | 0.02316 | -0.16 | 75.32
9 | 1.787 | 0.02446 | -0.16 | 73.066
9.5 | 1.829 | 0.02569 | -0.16 | 71.171
10 | 1.865 | 0.02755 | -0.159 | 67.705
10.5 | 1.901 | 0.02921 | -0.159 | 65.074
11 | 1.936 | 0.03023 | -0.159 | 64.055
11.5 | 1.967 | 0.03211 | -0.159 | 61.262
12 | 1.993 | 0.03468 | -0.158 | 57.455
12.5 | 2.017 | 0.03699 | -0.157 | 54.522
13 | 2.04 | 0.03892 | -0.157 | 52.418
13.5 | 2.06 | 0.04165 | -0.157 | 49.457
14 | 2.074 | 0.04466 | -0.156 | 46.435
14.5 | 2.084 | 0.0475 | -0.155 | 43.877
15 | 2.081 | 0.05299 | -0.153 | 39.268
15.5 | 2.078 | 0.05885 | -0.152 | 35.311
16 | 2.083 | 0.06306 | -0.151 | 33.028
16.5 | 2.073 | 0.06731 | -0.15 | 30.802
17 | 2.043 | 0.07276 | -0.149 | 28.073
17.5 | 2.002 | 0.07896 | -0.148 | 25.359
18 | 1.957 | 0.08528 | -0.147 | 22.945
18.5 | 1.873 | 0.11114 | -0.141 | 16.853
19 | 1.812 | 0.12301 | -0.139 | 14.734
19.5 | 1.745 | 0.13421 | -0.137 | 13.002

## 38. Re 750k Mach 0.25 (2)
BIGFOIL.COM POLAR EXPORT
goe626
GOE 626 |  |  |  | Cl Max: | 1.4413 | at alpha= | 9.5 | deg
XFOIL ncrit=9 |  |  |  | L/D Max: | 96.3228 | at alpha= | 6 | deg
Re: | 750000 |  |  | Cd Min: | 0.19872 | at alpha= | -18.5 | deg
Mach: | 0.25 |  |  | Cl=0 at alpha= | -5.5839 | deg
|  |  |  | @ Cl=0.1, Cd= | 0.0084556
|  |  |  | @ Cl=0.4, Cd= | 0.0096541
|  |  |  | @ Cl=0.6, Cd= | 0.010004
alpha (deg) | Cl | Cd | Cm | Cl/Cd
-18.5 | -0.4098 | 0.19872 | -0.0252 | -2.0622
-16.5 | -0.61 | 0.1161 | -0.0611 | -5.2541
-16 | -0.6489 | 0.10287 | -0.0678 | -6.308
-15.5 | -0.6722 | 0.09311 | -0.0722 | -7.2194
-15 | -0.6874 | 0.08527 | -0.0751 | -8.0615
-14.5 | -0.7017 | 0.07827 | -0.077 | -8.9651
-14 | -0.7148 | 0.07236 | -0.0776 | -9.8784
-13.5 | -0.7175 | 0.0666 | -0.0797 | -10.7733
-13 | -0.6937 | 0.05973 | -0.0879 | -11.6139
-12.5 | -0.6639 | 0.05389 | -0.0956 | -12.3195
-12 | -0.6364 | 0.04816 | -0.103 | -13.2143
-11.5 | -0.5935 | 0.04422 | -0.1096 | -13.4215
-11 | -0.5653 | 0.03945 | -0.1161 | -14.3295
-10.5 | -0.5371 | 0.03291 | -0.1271 | -16.3203
-10 | -0.486 | 0.02495 | -0.1441 | -19.479
-9.5 | -0.4288 | 0.01886 | -0.1545 | -22.7359
-9 | -0.3711 | 0.01639 | -0.1575 | -22.6419
-8.5 | -0.32 | 0.01439 | -0.1581 | -22.2377
-8 | -0.2669 | 0.01303 | -0.1579 | -20.4835
-7.5 | -0.2113 | 0.0121 | -0.1573 | -17.4628
-7 | -0.1555 | 0.01113 | -0.1568 | -13.9712
-6.5 | -0.101 | 0.01001 | -0.1563 | -10.0899
-6 | -0.0461 | 0.00907 | -0.1556 | -5.0827
-5.5 | 0.0093 | 0.00843 | -0.1547 | 1.1032
-5 | 0.0657 | 0.00836 | -0.1535 | 7.8589
-4.5 | 0.1195 | 0.00851 | -0.1516 | 14.0423
-3.5 | 0.2264 | 0.00903 | -0.1481 | 25.072
-3 | 0.2832 | 0.00935 | -0.147 | 30.2888
-2.5 | 0.3397 | 0.00944 | -0.1461 | 35.9852
-2 | 0.3968 | 0.00964 | -0.1451 | 41.1618
-1.5 | 0.4535 | 0.00989 | -0.1441 | 45.8544
-1 | 0.5089 | 0.00981 | -0.1431 | 51.8756
-0.5 | 0.5646 | 0.00994 | -0.1419 | 56.8008
0 | 0.6195 | 0.01004 | -0.1407 | 61.7032
0.5 | 0.6736 | 0.01018 | -0.1394 | 66.169
1 | 0.7273 | 0.01032 | -0.138 | 70.4748
1.5 | 0.7805 | 0.01038 | -0.1366 | 75.1927
2 | 0.8334 | 0.01057 | -0.135 | 78.8458
2.5 | 0.8852 | 0.01082 | -0.1333 | 81.8115
3 | 0.9366 | 0.01106 | -0.1315 | 84.6835
3.5 | 0.9887 | 0.01128 | -0.1298 | 87.6507
4 | 1.0382 | 0.01144 | -0.1276 | 90.7517
4.5 | 1.0842 | 0.01171 | -0.1248 | 92.5875
5 | 1.1309 | 0.012 | -0.1221 | 94.2417
5.5 | 1.1779 | 0.01233 | -0.1195 | 95.5312
6 | 1.2233 | 0.0127 | -0.1167 | 96.3228
6.5 | 1.2665 | 0.01317 | -0.1135 | 96.1655
7 | 1.3069 | 0.01379 | -0.11 | 94.7716
7.5 | 1.3419 | 0.01462 | -0.1058 | 91.7852
8 | 1.3636 | 0.01608 | -0.0999 | 84.801
8.5 | 1.3876 | 0.01749 | -0.0946 | 79.3368
9 | 1.4157 | 0.01874 | -0.0901 | 75.5443
9.5 | 1.4413 | 0.0201 | -0.0855 | 71.7065

## 39. Re 750k Mach 0.50 (1)
BIGFOIL.COM POLAR EXPORT
goe626
GOE 626 |  |  |  | Cl Max: | 1.803 | at alpha= | 9 | deg
JavaFoil+Calcfoil stall+Eppler ext transition |  |  |  | L/D Max: | 135.204 | at alpha= | 3.5 | deg
Re: | 750000 |  |  | Cd Min: | 0.00678 | at alpha= | -3 | deg
Mach: | 0.5 |  |  | Cl=0 at alpha= | -6.0833 | deg
|  |  |  | @ Cl=0.1, Cd= | 0.022682
|  |  |  | @ Cl=0.4, Cd= | 0.0099569
|  |  |  | @ Cl=0.6, Cd= | 0.0078408
alpha (deg) | Cl | Cd | Cm | Cl/Cd
-20 | -0.783 | 0.20357 | -0.087 | -3.845
-19.5 | -0.755 | 0.19568 | -0.086 | -3.856
-19 | -0.727 | 0.18934 | -0.085 | -3.837
-18.5 | -0.699 | 0.1843 | -0.086 | -3.794
-18 | -0.671 | 0.19065 | -0.085 | -3.521
-17.5 | -0.644 | 0.17197 | -0.086 | -3.746
-17 | -0.616 | 0.16757 | -0.086 | -3.679
-16.5 | -0.59 | 0.17333 | -0.089 | -3.404
-16 | -0.56 | 0.16591 | -0.085 | -3.378
-15.5 | -0.531 | 0.15193 | -0.083 | -3.498
-15 | -0.505 | 0.15418 | -0.086 | -3.275
-14.5 | -0.473 | 0.1406 | -0.072 | -3.365
-14 | -0.445 | 0.1394 | -0.07 | -3.193
-13.5 | -0.417 | 0.12027 | -0.071 | -3.47
-13 | -0.39 | 0.11344 | -0.072 | -3.435
-12.5 | -0.362 | 0.10904 | -0.073 | -3.319
-12 | -0.334 | 0.10233 | -0.073 | -3.264
-11.5 | -0.306 | 0.09967 | -0.073 | -3.07
-11 | -0.278 | 0.0948 | -0.074 | -2.932
-10.5 | -0.37 | 0.07293 | -0.073 | -5.071
-10 | -0.364 | 0.0655 | -0.075 | -5.565
-9.5 | -0.336 | 0.05943 | -0.076 | -5.661
-9 | -0.298 | 0.05579 | -0.077 | -5.345
-8.5 | -0.254 | 0.05195 | -0.078 | -4.888
-8 | -0.205 | 0.04851 | -0.079 | -4.236
-7.5 | -0.166 | 0.03289 | -0.132 | -5.038
-7 | -0.109 | 0.02956 | -0.134 | -3.679
-6.5 | -0.05 | 0.02728 | -0.135 | -1.833
-6 | 0.01 | 0.02521 | -0.137 | 0.41
-5.5 | 0.072 | 0.0234 | -0.139 | 3.072
-5 | 0.134 | 0.02181 | -0.14 | 6.161
-4.5 | 0.198 | 0.02006 | -0.142 | 9.876
-4 | 0.264 | 0.01807 | -0.145 | 14.585
-3.5 | 0.331 | 0.01622 | -0.148 | 20.384
-3 | 0.435 | 0.00678 | -0.17 | 64.18
-2.5 | 0.506 | 0.00755 | -0.17 | 66.93
-2 | 0.576 | 0.00778 | -0.171 | 74.056
-1.5 | 0.647 | 0.00796 | -0.172 | 81.184
-1 | 0.717 | 0.0082 | -0.172 | 87.457
-0.5 | 0.787 | 0.00835 | -0.173 | 94.197
0 | 0.864 | 0.00853 | -0.174 | 101.357
0.5 | 0.934 | 0.011 | -0.174 | 84.97
1 | 1.004 | 0.01132 | -0.175 | 88.758
1.5 | 1.074 | 0.00914 | -0.176 | 117.437
2 | 1.143 | 0.00939 | -0.176 | 121.683
2.5 | 1.211 | 0.00965 | -0.177 | 125.585
3 | 1.279 | 0.0128 | -0.177 | 99.939
3.5 | 1.347 | 0.00996 | -0.178 | 135.204
4 | 1.414 | 0.0174 | -0.179 | 81.26
4.5 | 1.48 | 0.01833 | -0.179 | 80.728
5 | 1.545 | 0.01919 | -0.18 | 80.488
5.5 | 1.607 | 0.02007 | -0.18 | 80.077
6 | 1.664 | 0.02115 | -0.181 | 78.71
6.5 | 1.685 | 0.02244 | -0.177 | 75.097
7 | 1.712 | 0.02829 | -0.175 | 60.505
7.5 | 1.75 | 0.02984 | -0.175 | 58.647
8 | 1.778 | 0.03246 | -0.174 | 54.774
8.5 | 1.796 | 0.03547 | -0.174 | 50.652
9 | 1.803 | 0.03852 | -0.172 | 46.797
9.5 | 1.799 | 0.04109 | -0.172 | 43.768
10 | 1.759 | 0.04616 | -0.17 | 38.113
10.5 | 1.668 | 0.05547 | -0.165 | 30.069
11 | 1.478 | 0.06482 | -0.162 | 22.805
11.5 | 1 | 0.10737 | -0.098 | 9.31
12 | 1.027 | 0.11139 | -0.098 | 9.223
12.5 | 1.055 | 0.12122 | -0.099 | 8.706
13 | 1.083 | 0.13528 | -0.099 | 8.004
13.5 | 1.114 | 0.15297 | -0.105 | 7.282
14 | 1.164 | 0.16655 | -0.126 | 6.991

## 40. Re 750k Mach 0.50 (2)
BIGFOIL.COM POLAR EXPORT
goe626
GOE 626 |  |  |  | Cl Max: | 1.442 | at alpha= | 10 | deg
XFOIL ncrit=9 |  |  |  | L/D Max: | 82.2908 | at alpha= | 5 | deg
Re: | 750000 |  |  | Cd Min: | 0.23812 | at alpha= | -20 | deg
Mach: | 0.5 |  |  | Cl=0 at alpha= | -5.2454 | deg
|  |  |  | @ Cl=0.1, Cd= | 0.0096054
|  |  |  | @ Cl=0.4, Cd= | 0.010474
|  |  |  | @ Cl=0.6, Cd= | 0.011082
alpha (deg) | Cl | Cd | Cm | Cl/Cd
-20 | -0.464 | 0.23812 | -0.0176 | -1.9486
-19.5 | -0.4493 | 0.22946 | -0.0219 | -1.9581
-19 | -0.4343 | 0.22142 | -0.0253 | -1.9614
-18.5 | -0.4116 | 0.21668 | -0.0268 | -1.8996
-18 | -0.404 | 0.20709 | -0.0316 | -1.9508
-17.5 | -0.384 | 0.20134 | -0.0328 | -1.9072
-17 | -0.3642 | 0.19644 | -0.0339 | -1.854
-16.5 | -0.3629 | 0.18636 | -0.0383 | -1.9473
-16 | -0.3413 | 0.18235 | -0.0379 | -1.8717
-15.5 | -0.3264 | 0.17727 | -0.0384 | -1.8413
-15 | -0.3261 | 0.16889 | -0.0405 | -1.9308
-14.5 | -0.3127 | 0.16506 | -0.0392 | -1.8945
-14 | -0.3153 | 0.14955 | -0.0476 | -2.1083
-13.5 | -0.3037 | 0.13691 | -0.0565 | -2.2182
-13 | -0.2957 | 0.12474 | -0.0655 | -2.3705
-12.5 | -0.3046 | 0.1113 | -0.0747 | -2.7367
-12 | -0.3558 | 0.09298 | -0.0882 | -3.8266
-11.5 | -0.3703 | 0.08037 | -0.0999 | -4.6074
-11 | -0.371 | 0.07036 | -0.1095 | -5.2729
-10.5 | -0.3596 | 0.0617 | -0.1186 | -5.8282
-10 | -0.3395 | 0.05489 | -0.1255 | -6.1851
-9.5 | -0.3035 | 0.04877 | -0.1338 | -6.2231
-9 | -0.2505 | 0.04285 | -0.1451 | -5.846
-8.5 | -0.2105 | 0.03723 | -0.1547 | -5.654
-8 | -0.2084 | 0.03195 | -0.1591 | -6.5227
-7.5 | -0.2139 | 0.02551 | -0.165 | -8.3849
-7 | -0.1915 | 0.01807 | -0.1732 | -10.5977
-6.5 | -0.1421 | 0.01414 | -0.1747 | -10.0495
-6 | -0.0841 | 0.01232 | -0.1734 | -6.8263
-5.5 | -0.0275 | 0.01097 | -0.1711 | -2.5068
-5 | 0.0265 | 0.01008 | -0.168 | 2.629
-4.5 | 0.0872 | 0.00958 | -0.1658 | 9.1023
-4 | 0.1527 | 0.00971 | -0.1637 | 15.7261
-3.5 | 0.2193 | 0.00991 | -0.1618 | 22.1292
-3 | 0.2853 | 0.01008 | -0.16 | 28.3036
-2.5 | 0.3508 | 0.01039 | -0.1582 | 33.7632
-2 | 0.4149 | 0.0105 | -0.1563 | 39.5143
-1.5 | 0.4778 | 0.01073 | -0.1542 | 44.5294
-1 | 0.5384 | 0.01091 | -0.1518 | 49.3492
-0.5 | 0.5983 | 0.01108 | -0.1494 | 53.9982
0 | 0.6563 | 0.01116 | -0.1467 | 58.8082
0.5 | 0.7124 | 0.01134 | -0.1437 | 62.8219
1 | 0.7688 | 0.0115 | -0.1406 | 66.8522
1.5 | 0.8248 | 0.01175 | -0.1375 | 70.1957
2.5 | 0.9367 | 0.01222 | -0.1314 | 76.653
3 | 0.9913 | 0.01258 | -0.128 | 78.7997
3.5 | 1.0437 | 0.01304 | -0.1243 | 80.0383
4 | 1.0982 | 0.01346 | -0.1209 | 81.5899
4.5 | 1.1502 | 0.01398 | -0.117 | 82.2747
5 | 1.1998 | 0.01458 | -0.1129 | 82.2908
5.5 | 1.2473 | 0.01529 | -0.1085 | 81.5762
6 | 1.2887 | 0.01633 | -0.1035 | 78.9161
6.5 | 1.3208 | 0.01786 | -0.0977 | 73.953
7 | 1.3344 | 0.02043 | -0.0906 | 65.3157
7.5 | 1.3551 | 0.02292 | -0.0848 | 59.123
8 | 1.3757 | 0.02571 | -0.0797 | 53.5084
8.5 | 1.3962 | 0.02885 | -0.0752 | 48.3951
9.5 | 1.4276 | 0.03697 | -0.0683 | 38.6151
10 | 1.442 | 0.04177 | -0.0661 | 34.5224
10.5 | 1.4218 | 0.04982 | -0.0649 | 28.5387
11.5 | 1.3955 | 0.0661 | -0.0649 | 21.112
12 | 1.3833 | 0.07486 | -0.0663 | 18.4785
14 | 1.3647 | 0.11029 | -0.0766 | 12.3737
14.5 | 1.3671 | 0.11866 | -0.0793 | 11.5212
15 | 1.3719 | 0.12684 | -0.0821 | 10.816

## 41. Re 1M Mach 0.00 (1)
BIGFOIL.COM POLAR EXPORT
goe626
GOE 626 |  |  |  | Cl Max: | 2.197 | at alpha= | 16.5 | deg
JavaFoil+Calcfoil stall+Eppler ext transition |  |  |  | L/D Max: | 154.091 | at alpha= | 5.5 | deg
Re: | 1000000 |  |  | Cd Min: | 0.00605 | at alpha= | -3 | deg
Mach: | 0 |  |  | Cl=0 at alpha= | -6.0833 | deg
|  |  |  | @ Cl=0.1, Cd= | 0.010506
|  |  |  | @ Cl=0.4, Cd= | 0.0066451
|  |  |  | @ Cl=0.6, Cd= | 0.0070715
alpha (deg) | Cl | Cd | Cm | Cl/Cd
-20 | -0.963 | 0.15729 | -0.06 | -6.124
-19.5 | -0.95 | 0.15062 | -0.061 | -6.309
-19 | -0.935 | 0.14301 | -0.061 | -6.54
-18.5 | -0.918 | 0.13855 | -0.061 | -6.627
-18 | -0.9 | 0.13274 | -0.062 | -6.779
-17.5 | -0.879 | 0.12587 | -0.062 | -6.987
-17 | -0.857 | 0.11915 | -0.063 | -7.194
-16.5 | -0.833 | 0.11322 | -0.063 | -7.358
-16 | -0.807 | 0.10784 | -0.064 | -7.485
-15.5 | -0.779 | 0.10277 | -0.064 | -7.581
-15 | -0.75 | 0.09753 | -0.064 | -7.687
-14.5 | -0.718 | 0.09289 | -0.065 | -7.734
-14 | -0.731 | 0.05811 | -0.106 | -12.585
-13.5 | -0.695 | 0.05448 | -0.107 | -12.763
-13 | -0.657 | 0.05114 | -0.107 | -12.848
-12.5 | -0.618 | 0.04788 | -0.109 | -12.918
-12 | -0.578 | 0.04467 | -0.11 | -12.934
-11.5 | -0.535 | 0.04178 | -0.111 | -12.817
-11 | -0.492 | 0.03887 | -0.112 | -12.649
-10.5 | -0.447 | 0.03604 | -0.113 | -12.394
-10 | -0.4 | 0.03356 | -0.114 | -11.922
-9.5 | -0.353 | 0.03105 | -0.116 | -11.355
-9 | -0.304 | 0.02887 | -0.117 | -10.515
-8.5 | -0.254 | 0.02668 | -0.118 | -9.508
-8 | -0.203 | 0.02483 | -0.119 | -8.174
-7.5 | -0.152 | 0.02282 | -0.121 | -6.643
-7 | -0.099 | 0.02063 | -0.123 | -4.803
-6.5 | -0.045 | 0.01873 | -0.125 | -2.423
-6 | 0.009 | 0.01606 | -0.129 | 0.587
-5.5 | 0.067 | 0.0123 | -0.134 | 5.436
-5 | 0.131 | 0.00882 | -0.143 | 14.8
-4.5 | 0.192 | 0.00845 | -0.145 | 22.758
-4 | 0.254 | 0.00725 | -0.146 | 35.098
-3.5 | 0.316 | 0.00713 | -0.147 | 44.288
-3 | 0.378 | 0.00605 | -0.147 | 62.431
-2.5 | 0.439 | 0.0077 | -0.148 | 56.991
-2 | 0.5 | 0.00677 | -0.148 | 73.898
-1.5 | 0.561 | 0.00695 | -0.149 | 80.711
-1 | 0.622 | 0.00714 | -0.149 | 87.164
-0.5 | 0.683 | 0.00728 | -0.15 | 93.888
0 | 0.75 | 0.00734 | -0.151 | 102.12
0.5 | 0.811 | 0.00751 | -0.151 | 108.032
1 | 0.872 | 0.00769 | -0.152 | 113.474
1.5 | 0.933 | 0.00956 | -0.152 | 97.622
2 | 0.994 | 0.0098 | -0.153 | 101.41
2.5 | 1.054 | 0.00817 | -0.153 | 129.11
3 | 1.115 | 0.01023 | -0.154 | 108.985
3.5 | 1.175 | 0.00845 | -0.154 | 139.069
4 | 1.234 | 0.00865 | -0.155 | 142.651
4.5 | 1.294 | 0.00862 | -0.155 | 150.127
5 | 1.353 | 0.00886 | -0.156 | 152.613
5.5 | 1.411 | 0.00916 | -0.156 | 154.091
6 | 1.467 | 0.01496 | -0.156 | 98.068
6.5 | 1.523 | 0.01531 | -0.157 | 99.479
7 | 1.578 | 0.01567 | -0.157 | 100.733
7.5 | 1.632 | 0.01365 | -0.158 | 119.562
8 | 1.685 | 0.0133 | -0.158 | 126.681
8.5 | 1.737 | 0.01628 | -0.158 | 106.706
9 | 1.788 | 0.01696 | -0.159 | 105.382
9.5 | 1.837 | 0.01794 | -0.159 | 102.378
10 | 1.844 | 0.02318 | -0.156 | 79.563
10.5 | 1.884 | 0.02438 | -0.156 | 77.278
11 | 1.923 | 0.02541 | -0.156 | 75.698
11.5 | 1.961 | 0.02642 | -0.156 | 74.211
12 | 1.994 | 0.02837 | -0.155 | 70.301
12.5 | 2.028 | 0.02954 | -0.155 | 68.65
13 | 2.056 | 0.03132 | -0.155 | 65.663
13.5 | 2.086 | 0.03298 | -0.155 | 63.266
14 | 2.112 | 0.03498 | -0.154 | 60.374
14.5 | 2.133 | 0.03788 | -0.153 | 56.3
15 | 2.154 | 0.04015 | -0.153 | 53.644
15.5 | 2.176 | 0.04187 | -0.153 | 51.959
16 | 2.191 | 0.04501 | -0.152 | 48.686
16.5 | 2.197 | 0.04836 | -0.151 | 45.436
17 | 2.186 | 0.05233 | -0.15 | 41.78
17.5 | 2.167 | 0.05795 | -0.149 | 37.403
18 | 2.154 | 0.0618 | -0.148 | 34.855
18.5 | 2.14 | 0.0654 | -0.147 | 32.72
19 | 2.121 | 0.07002 | -0.147 | 30.287
19.5 | 2.098 | 0.07402 | -0.146 | 28.348
20 | 2.047 | 0.09479 | -0.142 | 21.592

## 42. Re 1M Mach 0.00 (2)
BIGFOIL.COM POLAR EXPORT
goe626
GOE 626 |  |  |  | Cl Max: | 1.6102 | at alpha= | 15 | deg
XFOIL ncrit=9 |  |  |  | L/D Max: | 106.8 | at alpha= | 6.5 | deg
Re: | 1000000 |  |  | Cd Min: | 0.11887 | at alpha= | 20 | deg
Mach: | 0 |  |  | Cl=0 at alpha= | -5.6628 | deg
|  |  |  | @ Cl=0.1, Cd= | 0.0075682
|  |  |  | @ Cl=0.4, Cd= | 0.0084165
|  |  |  | @ Cl=0.6, Cd= | 0.0088182
alpha (deg) | Cl | Cd | Cm | Cl/Cd
-19.5 | -0.7939 | 0.11839 | -0.0605 | -6.7058
-19 | -0.7957 | 0.1117 | -0.0635 | -7.1235
-18.5 | -0.8004 | 0.10444 | -0.067 | -7.6637
-18 | -0.8021 | 0.0979 | -0.0698 | -8.1931
-17.5 | -0.806 | 0.09112 | -0.0728 | -8.8455
-17 | -0.8091 | 0.08475 | -0.0754 | -9.5469
-16.5 | -0.8081 | 0.07933 | -0.0772 | -10.1866
-16 | -0.8096 | 0.0738 | -0.0788 | -10.9702
-15.5 | -0.8084 | 0.06915 | -0.0794 | -11.6905
-15 | -0.8124 | 0.06426 | -0.0799 | -12.6424
-14.5 | -0.8164 | 0.06031 | -0.0788 | -13.5367
-14 | -0.7971 | 0.05488 | -0.0845 | -14.5244
-13.5 | -0.7662 | 0.04942 | -0.0925 | -15.5038
-13 | -0.7329 | 0.04598 | -0.0973 | -15.9395
-12.5 | -0.7042 | 0.04038 | -0.1063 | -17.4393
-12 | -0.681 | 0.03289 | -0.1188 | -20.7054
-11.5 | -0.6331 | 0.02444 | -0.1359 | -25.9043
-11 | -0.5701 | 0.01912 | -0.1466 | -29.8169
-10.5 | -0.5145 | 0.01699 | -0.1498 | -30.2825
-10 | -0.4558 | 0.01555 | -0.1521 | -29.3119
-9.5 | -0.4037 | 0.01386 | -0.1533 | -29.127
-9 | -0.3526 | 0.0127 | -0.1532 | -27.7638
-8.5 | -0.3007 | 0.01188 | -0.1528 | -25.3114
-8 | -0.2474 | 0.01121 | -0.1523 | -22.0696
-7.5 | -0.1937 | 0.01055 | -0.1519 | -18.3602
-7 | -0.1398 | 0.00996 | -0.1515 | -14.0361
-6.5 | -0.0879 | 0.009 | -0.1509 | -9.7667
-6 | -0.0352 | 0.00828 | -0.1503 | -4.2512
-5.5 | 0.017 | 0.00758 | -0.1496 | 2.2427
-5 | 0.07 | 0.00746 | -0.1485 | 9.3834
-4.5 | 0.1199 | 0.00764 | -0.1467 | 15.6937
-3.5 | 0.2251 | 0.00802 | -0.1442 | 28.0673
-3 | 0.2802 | 0.0082 | -0.1435 | 34.1707
-2.5 | 0.3357 | 0.00833 | -0.1429 | 40.3001
-2 | 0.3914 | 0.00839 | -0.1423 | 46.6508
-1.5 | 0.4466 | 0.00856 | -0.1416 | 52.1729
-1 | 0.5017 | 0.00869 | -0.1409 | 57.733
-0.5 | 0.5557 | 0.00871 | -0.1401 | 63.8002
0 | 0.6089 | 0.00884 | -0.1391 | 68.8801
0.5 | 0.6619 | 0.00899 | -0.1381 | 73.6263
1 | 0.7149 | 0.00916 | -0.1371 | 78.0459
1.5 | 0.7678 | 0.00933 | -0.1361 | 82.2937
2 | 0.8205 | 0.00952 | -0.1351 | 86.187
2.5 | 0.8715 | 0.00964 | -0.1338 | 90.4046
3 | 0.923 | 0.00983 | -0.1326 | 93.8962
3.5 | 0.9736 | 0.01007 | -0.1313 | 96.6832
4 | 1.0242 | 0.01029 | -0.13 | 99.5335
4.5 | 1.0742 | 0.01054 | -0.1285 | 101.9165
5 | 1.123 | 0.01074 | -0.1269 | 104.5624
5.5 | 1.169 | 0.01103 | -0.1248 | 105.9837
6 | 1.2123 | 0.01137 | -0.1222 | 106.6227
6.5 | 1.2549 | 0.01175 | -0.1195 | 106.8
7 | 1.2953 | 0.01222 | -0.1165 | 105.9984
7.5 | 1.3279 | 0.01309 | -0.1123 | 101.4439
8 | 1.3506 | 0.01439 | -0.1067 | 93.8568
8.5 | 1.3826 | 0.01524 | -0.1027 | 90.7218
9.5 | 1.4494 | 0.01662 | -0.0957 | 87.2082
11.5 | 1.5242 | 0.02341 | -0.0775 | 65.1089
12 | 1.5419 | 0.02561 | -0.0738 | 60.207
12.5 | 1.5568 | 0.0282 | -0.0703 | 55.2057
13 | 1.5757 | 0.03068 | -0.0676 | 51.3592
13.5 | 1.5903 | 0.0337 | -0.065 | 47.1899
14 | 1.6012 | 0.03729 | -0.0628 | 42.9391
14.5 | 1.6084 | 0.04156 | -0.0611 | 38.7007
15 | 1.6102 | 0.04673 | -0.0599 | 34.4575
15.5 | 1.6033 | 0.05321 | -0.0594 | 30.1316
16 | 1.6076 | 0.05863 | -0.0592 | 27.4194
16.5 | 1.6089 | 0.06461 | -0.0594 | 24.9017
17 | 1.6079 | 0.07105 | -0.0601 | 22.6305
17.5 | 1.6059 | 0.07788 | -0.0611 | 20.6202
18 | 1.6013 | 0.08526 | -0.0627 | 18.7814
18.5 | 1.5946 | 0.0932 | -0.0647 | 17.1094
19 | 1.5871 | 0.10139 | -0.0671 | 15.6534
19.5 | 1.5758 | 0.11031 | -0.0702 | 14.2852
20 | 1.5672 | 0.11887 | -0.0734 | 13.1842

## 43. Re 1M Mach 0.10 (1)
BIGFOIL.COM POLAR EXPORT
goe626
GOE 626 |  |  |  | Cl Max: | 2.183 | at alpha= | 16.5 | deg
JavaFoil+Calcfoil stall+Eppler ext transition |  |  |  | L/D Max: | 154.154 | at alpha= | 5.5 | deg
Re: | 1000000 |  |  | Cd Min: | 0.00651 | at alpha= | -3 | deg
Mach: | 0.1 |  |  | Cl=0 at alpha= | -6.0818 | deg
|  |  |  | @ Cl=0.1, Cd= | 0.011348
|  |  |  | @ Cl=0.4, Cd= | 0.0069402
|  |  |  | @ Cl=0.6, Cd= | 0.0070357
alpha (deg) | Cl | Cd | Cm | Cl/Cd
-20 | -0.947 | 0.15915 | -0.06 | -5.948
-19.5 | -0.936 | 0.1521 | -0.061 | -6.152
-19 | -0.923 | 0.14363 | -0.061 | -6.424
-18.5 | -0.908 | 0.13929 | -0.062 | -6.516
-18 | -0.891 | 0.13316 | -0.062 | -6.688
-17.5 | -0.872 | 0.12728 | -0.062 | -6.849
-17 | -0.851 | 0.11935 | -0.063 | -7.131
-16.5 | -0.828 | 0.1136 | -0.063 | -7.289
-16 | -0.803 | 0.10807 | -0.064 | -7.433
-15.5 | -0.777 | 0.10324 | -0.065 | -7.523
-15 | -0.748 | 0.0982 | -0.064 | -7.614
-14.5 | -0.717 | 0.09301 | -0.065 | -7.71
-14 | -0.685 | 0.08836 | -0.066 | -7.752
-13.5 | -0.695 | 0.05485 | -0.107 | -12.667
-13 | -0.658 | 0.05178 | -0.108 | -12.698
-12.5 | -0.618 | 0.04853 | -0.109 | -12.742
-12 | -0.578 | 0.04516 | -0.11 | -12.808
-11.5 | -0.536 | 0.04232 | -0.111 | -12.663
-11 | -0.493 | 0.03929 | -0.112 | -12.539
-10.5 | -0.447 | 0.0365 | -0.114 | -12.259
-10 | -0.401 | 0.03389 | -0.115 | -11.841
-9.5 | -0.354 | 0.03132 | -0.116 | -11.291
-9 | -0.305 | 0.02911 | -0.117 | -10.462
-8.5 | -0.255 | 0.02696 | -0.118 | -9.445
-8 | -0.204 | 0.02519 | -0.12 | -8.081
-7.5 | -0.152 | 0.02318 | -0.122 | -6.561
-7 | -0.099 | 0.02108 | -0.124 | -4.712
-6.5 | -0.046 | 0.01899 | -0.126 | -2.398
-6 | 0.009 | 0.01655 | -0.129 | 0.57
-5.5 | 0.066 | 0.01359 | -0.133 | 4.891
-5 | 0.13 | 0.00937 | -0.142 | 13.839
-4.5 | 0.193 | 0.00844 | -0.145 | 22.873
-4 | 0.256 | 0.00726 | -0.147 | 35.234
-3.5 | 0.318 | 0.00719 | -0.147 | 44.146
-3 | 0.379 | 0.00651 | -0.148 | 58.316
-2.5 | 0.441 | 0.00778 | -0.149 | 56.72
-2 | 0.503 | 0.00676 | -0.149 | 74.368
-1.5 | 0.564 | 0.0069 | -0.15 | 81.775
-1 | 0.625 | 0.00713 | -0.15 | 87.68
-0.5 | 0.687 | 0.00722 | -0.151 | 95.099
0 | 0.754 | 0.00742 | -0.151 | 101.608
0.5 | 0.815 | 0.00751 | -0.152 | 108.509
1 | 0.877 | 0.00767 | -0.152 | 114.278
1.5 | 0.938 | 0.00955 | -0.153 | 98.232
2 | 0.999 | 0.00985 | -0.153 | 101.386
2.5 | 1.06 | 0.00817 | -0.154 | 129.66
3 | 1.12 | 0.01026 | -0.154 | 109.193
3.5 | 1.18 | 0.00841 | -0.155 | 140.423
4 | 1.24 | 0.00873 | -0.155 | 142.152
4.5 | 1.3 | 0.00865 | -0.156 | 150.286
5 | 1.359 | 0.0113 | -0.156 | 120.299
5.5 | 1.417 | 0.0092 | -0.157 | 154.154
6 | 1.474 | 0.01508 | -0.157 | 97.775
6.5 | 1.53 | 0.01567 | -0.158 | 97.671
7 | 1.585 | 0.01584 | -0.158 | 100.065
7.5 | 1.639 | 0.01369 | -0.159 | 119.774
8 | 1.692 | 0.01343 | -0.159 | 126.027
8.5 | 1.744 | 0.01641 | -0.159 | 106.272
9 | 1.795 | 0.01723 | -0.16 | 104.123
9.5 | 1.844 | 0.01807 | -0.16 | 102.047
10 | 1.851 | 0.02328 | -0.157 | 79.483
10.5 | 1.889 | 0.02487 | -0.156 | 75.958
11 | 1.927 | 0.02592 | -0.156 | 74.34
11.5 | 1.965 | 0.02704 | -0.156 | 72.678
12 | 1.997 | 0.02893 | -0.156 | 69.008
12.5 | 2.029 | 0.03014 | -0.156 | 67.305
13 | 2.058 | 0.03192 | -0.155 | 64.477
13.5 | 2.085 | 0.03363 | -0.155 | 62.001
14 | 2.109 | 0.03574 | -0.155 | 59.02
14.5 | 2.129 | 0.03881 | -0.154 | 54.859
15 | 2.149 | 0.04154 | -0.153 | 51.737
15.5 | 2.169 | 0.04306 | -0.153 | 50.379
16 | 2.182 | 0.04641 | -0.152 | 47.015
16.5 | 2.183 | 0.05029 | -0.151 | 43.404
17 | 2.168 | 0.0549 | -0.15 | 39.486
17.5 | 2.149 | 0.06036 | -0.148 | 35.597
18 | 2.135 | 0.06367 | -0.148 | 33.528
18.5 | 2.115 | 0.06766 | -0.147 | 31.263
19 | 2.094 | 0.07217 | -0.147 | 29.01
19.5 | 2.037 | 0.09337 | -0.143 | 21.817
20 | 2.004 | 0.10109 | -0.142 | 19.829

## 44. Re 1M Mach 0.10 (2)
BIGFOIL.COM POLAR EXPORT
goe626
GOE 626 |  |  |  | Cl Max: | 1.6013 | at alpha= | 14.5 | deg
XFOIL ncrit=9 |  |  |  | L/D Max: | 106.489 | at alpha= | 6 | deg
Re: | 1000000 |  |  | Cd Min: | 0.1276 | at alpha= | -19.5 | deg
Mach: | 0.1 |  |  | Cl=0 at alpha= | -5.6533 | deg
|  |  |  | @ Cl=0.1, Cd= | 0.0076346
|  |  |  | @ Cl=0.4, Cd= | 0.0084432
|  |  |  | @ Cl=0.6, Cd= | 0.0088534
alpha (deg) | Cl | Cd | Cm | Cl/Cd
-19.5 | -0.7493 | 0.1276 | -0.0558 | -5.8723
-19 | -0.764 | 0.11834 | -0.0604 | -6.456
-18.5 | -0.773 | 0.11014 | -0.0645 | -7.0183
-18 | -0.7805 | 0.10247 | -0.0681 | -7.6169
-17.5 | -0.7862 | 0.09525 | -0.0714 | -8.2541
-17 | -0.7898 | 0.08869 | -0.074 | -8.9052
-16.5 | -0.7926 | 0.08249 | -0.0763 | -9.6084
-16 | -0.7937 | 0.07693 | -0.078 | -10.3172
-15.5 | -0.7955 | 0.07168 | -0.0791 | -11.0979
-15 | -0.7979 | 0.06683 | -0.0796 | -11.9392
-14.5 | -0.8032 | 0.06246 | -0.079 | -12.8594
-14 | -0.7867 | 0.05728 | -0.0835 | -13.7343
-13.5 | -0.757 | 0.0516 | -0.0913 | -14.6705
-13 | -0.7222 | 0.04801 | -0.0965 | -15.0427
-12.5 | -0.6934 | 0.04302 | -0.1037 | -16.1181
-12 | -0.6732 | 0.03656 | -0.1135 | -18.4136
-11.5 | -0.6258 | 0.02801 | -0.132 | -22.342
-11 | -0.574 | 0.02055 | -0.1456 | -27.9319
-10.5 | -0.5174 | 0.01763 | -0.1503 | -29.3477
-10 | -0.4589 | 0.01596 | -0.153 | -28.7531
-9.5 | -0.4064 | 0.01423 | -0.1542 | -28.5594
-9 | -0.3552 | 0.01294 | -0.1543 | -27.4498
-8.5 | -0.3033 | 0.01205 | -0.1538 | -25.1701
-8 | -0.25 | 0.01134 | -0.1533 | -22.0459
-7.5 | -0.196 | 0.01067 | -0.1528 | -18.3693
-7 | -0.1417 | 0.01005 | -0.1523 | -14.0995
-6.5 | -0.0894 | 0.00909 | -0.1518 | -9.835
-6 | -0.0362 | 0.00839 | -0.1511 | -4.3147
-5.5 | 0.016 | 0.00765 | -0.1503 | 2.0915
-5 | 0.0689 | 0.0075 | -0.1492 | 9.1867
-4 | 0.1706 | 0.00794 | -0.1457 | 21.4861
-3.5 | 0.2253 | 0.00805 | -0.1449 | 27.9876
-3 | 0.2808 | 0.00822 | -0.1441 | 34.1606
-2.5 | 0.3364 | 0.00838 | -0.1434 | 40.1432
-2 | 0.3924 | 0.00842 | -0.1428 | 46.6033
-1.5 | 0.448 | 0.00859 | -0.1421 | 52.1537
-1 | 0.5035 | 0.00872 | -0.1414 | 57.7408
-0.5 | 0.5577 | 0.00875 | -0.1405 | 63.7371
0 | 0.6109 | 0.00888 | -0.1395 | 68.795
1.5 | 0.7706 | 0.00938 | -0.1364 | 82.1535
2 | 0.8237 | 0.00957 | -0.1353 | 86.0711
2.5 | 0.875 | 0.00969 | -0.134 | 90.2993
3 | 0.9268 | 0.00988 | -0.1328 | 93.8057
3.5 | 0.9778 | 0.01011 | -0.1314 | 96.7161
4 | 1.028 | 0.01036 | -0.1299 | 99.2278
4.5 | 1.0783 | 0.0106 | -0.1284 | 101.7264
5 | 1.1272 | 0.01081 | -0.1268 | 104.2738
5.5 | 1.1726 | 0.01109 | -0.1244 | 105.7349
6 | 1.2161 | 0.01142 | -0.1217 | 106.4886
6.5 | 1.2587 | 0.01184 | -0.1189 | 106.3091
7 | 1.2983 | 0.01237 | -0.1157 | 104.9555
7.5 | 1.3293 | 0.01332 | -0.1112 | 99.7973
8 | 1.3528 | 0.0146 | -0.1057 | 92.6575
9 | 1.4172 | 0.01631 | -0.0978 | 86.8915
9.5 | 1.4518 | 0.01694 | -0.0945 | 85.7025
11.5 | 1.5234 | 0.02414 | -0.0762 | 63.1069
12 | 1.5403 | 0.0265 | -0.0725 | 58.1245
12.5 | 1.5552 | 0.02921 | -0.0691 | 53.242
13 | 1.5728 | 0.03192 | -0.0664 | 49.2732
13.5 | 1.5862 | 0.0352 | -0.064 | 45.0625
14 | 1.5956 | 0.03913 | -0.0619 | 40.7769
14.5 | 1.6013 | 0.04379 | -0.0605 | 36.5677
15 | 1.6013 | 0.04936 | -0.0596 | 32.4412
15.5 | 1.5931 | 0.05617 | -0.0592 | 28.3621
16 | 1.596 | 0.06192 | -0.0593 | 25.7752
16.5 | 1.5958 | 0.06825 | -0.0597 | 23.3817
17 | 1.5942 | 0.07498 | -0.0606 | 21.2617
17.5 | 1.5912 | 0.08213 | -0.0619 | 19.3742
18 | 1.5866 | 0.08969 | -0.0636 | 17.6898
18.5 | 1.5798 | 0.0978 | -0.0659 | 16.1534
19 | 1.572 | 0.10618 | -0.0686 | 14.805
19.5 | 1.5611 | 0.11516 | -0.0718 | 13.5559

## 45. Re 1M Mach 0.25 (1)
BIGFOIL.COM POLAR EXPORT
goe626
GOE 626 |  |  |  | Cl Max: | 2.099 | at alpha= | 15 | deg
JavaFoil+Calcfoil stall+Eppler ext transition |  |  |  | L/D Max: | 154.59 | at alpha= | 5 | deg
Re: | 1000000 |  |  | Cd Min: | 0.00659 | at alpha= | -3 | deg
Mach: | 0.25 |  |  | Cl=0 at alpha= | -6.0893 | deg
|  |  |  | @ Cl=0.1, Cd= | 0.014842
|  |  |  | @ Cl=0.4, Cd= | 0.0067932
|  |  |  | @ Cl=0.6, Cd= | 0.00801
alpha (deg) | Cl | Cd | Cm | Cl/Cd
-20 | -0.802 | 0.17191 | -0.06 | -4.664
-19.5 | -0.808 | 0.16354 | -0.06 | -4.942
-19 | -0.812 | 0.15177 | -0.061 | -5.35
-18.5 | -0.812 | 0.14726 | -0.062 | -5.517
-18 | -0.809 | 0.14069 | -0.062 | -5.754
-17.5 | -0.804 | 0.13314 | -0.063 | -6.036
-17 | -0.795 | 0.12431 | -0.064 | -6.392
-16.5 | -0.782 | 0.11998 | -0.063 | -6.517
-16 | -0.767 | 0.11175 | -0.065 | -6.86
-15.5 | -0.748 | 0.10609 | -0.065 | -7.053
-15 | -0.727 | 0.10087 | -0.066 | -7.203
-14.5 | -0.702 | 0.09502 | -0.066 | -7.39
-14 | -0.675 | 0.09019 | -0.067 | -7.487
-13.5 | -0.645 | 0.0856 | -0.067 | -7.537
-13 | -0.613 | 0.0809 | -0.068 | -7.578
-12.5 | -0.578 | 0.07668 | -0.068 | -7.544
-12 | -0.579 | 0.0479 | -0.112 | -12.094
-11.5 | -0.538 | 0.04519 | -0.113 | -11.912
-11 | -0.496 | 0.04185 | -0.114 | -11.858
-10.5 | -0.452 | 0.03876 | -0.115 | -11.669
-10 | -0.406 | 0.0358 | -0.117 | -11.354
-9.5 | -0.359 | 0.03313 | -0.118 | -10.832
-9 | -0.31 | 0.03074 | -0.119 | -10.07
-8.5 | -0.259 | 0.02844 | -0.121 | -9.113
-8 | -0.207 | 0.02653 | -0.122 | -7.82
-7.5 | -0.155 | 0.02507 | -0.123 | -6.167
-7 | -0.101 | 0.02282 | -0.125 | -4.428
-6.5 | -0.046 | 0.02065 | -0.127 | -2.243
-6 | 0.01 | 0.01861 | -0.129 | 0.514
-5.5 | 0.067 | 0.01641 | -0.132 | 4.075
-5 | 0.127 | 0.01356 | -0.137 | 9.334
-4.5 | 0.196 | 0.00894 | -0.148 | 21.972
-4 | 0.262 | 0.00824 | -0.15 | 31.79
-3.5 | 0.326 | 0.008 | -0.151 | 40.753
-3 | 0.39 | 0.00659 | -0.152 | 59.192
-2.5 | 0.453 | 0.00787 | -0.153 | 57.584
-2 | 0.516 | 0.00676 | -0.153 | 76.366
-1.5 | 0.579 | 0.00844 | -0.154 | 68.595
-1 | 0.642 | 0.00715 | -0.154 | 89.836
-0.5 | 0.705 | 0.00726 | -0.155 | 97.109
0 | 0.774 | 0.00744 | -0.155 | 104.108
0.5 | 0.838 | 0.0075 | -0.156 | 111.647
1 | 0.901 | 0.00958 | -0.157 | 94.013
1.5 | 0.963 | 0.00984 | -0.157 | 97.909
2 | 1.026 | 0.00807 | -0.158 | 127.079
2.5 | 1.088 | 0.00818 | -0.158 | 132.963
3 | 1.15 | 0.01058 | -0.159 | 108.677
3.5 | 1.212 | 0.00857 | -0.159 | 141.333
4 | 1.273 | 0.00847 | -0.16 | 150.256
4.5 | 1.334 | 0.01117 | -0.16 | 119.428
5 | 1.395 | 0.00902 | -0.161 | 154.59
5.5 | 1.454 | 0.01529 | -0.161 | 95.09
6 | 1.512 | 0.01583 | -0.162 | 95.515
6.5 | 1.568 | 0.01644 | -0.162 | 95.4
7 | 1.624 | 0.01704 | -0.162 | 95.292
7.5 | 1.678 | 0.01438 | -0.163 | 116.698
8 | 1.73 | 0.01659 | -0.163 | 104.307
8.5 | 1.782 | 0.0173 | -0.164 | 102.976
9 | 1.793 | 0.02304 | -0.16 | 77.815
9.5 | 1.834 | 0.02416 | -0.16 | 75.923
10 | 1.871 | 0.02584 | -0.16 | 72.415
10.5 | 1.907 | 0.02733 | -0.16 | 69.762
11 | 1.943 | 0.02841 | -0.16 | 68.411
11.5 | 1.974 | 0.03009 | -0.159 | 65.621
12 | 2 | 0.03234 | -0.159 | 61.84
12.5 | 2.025 | 0.0346 | -0.158 | 58.532
13 | 2.049 | 0.03632 | -0.158 | 56.41
13.5 | 2.069 | 0.03874 | -0.158 | 53.399
14 | 2.084 | 0.04165 | -0.157 | 50.036
14.5 | 2.097 | 0.04361 | -0.157 | 48.087
15 | 2.099 | 0.04819 | -0.155 | 43.568
15.5 | 2.094 | 0.0537 | -0.153 | 39
16 | 2.091 | 0.05851 | -0.152 | 35.736
16.5 | 2.083 | 0.06267 | -0.151 | 33.233
17 | 2.052 | 0.06741 | -0.151 | 30.443
17.5 | 2.013 | 0.07296 | -0.15 | 27.591
18 | 1.967 | 0.07844 | -0.149 | 25.075
18.5 | 1.884 | 0.10373 | -0.143 | 18.165
19 | 1.82 | 0.11522 | -0.141 | 15.795
19.5 | 1.753 | 0.12591 | -0.139 | 13.926
20 | 1.685 | 0.13801 | -0.138 | 12.211

## 46. Re 1M Mach 0.25 (2)
BIGFOIL.COM POLAR EXPORT
goe626
GOE 626 |  |  |  | Cl Max: | 1.5583 | at alpha= | 14 | deg
XFOIL ncrit=9 |  |  |  | L/D Max: | 103.586 | at alpha= | 5.5 | deg
Re: | 1000000 |  |  | Cd Min: | 0.20236 | at alpha= | -19 | deg
Mach: | 0.25 |  |  | Cl=0 at alpha= | -5.594 | deg
|  |  |  | @ Cl=0.1, Cd= | 0.0078972
|  |  |  | @ Cl=0.4, Cd= | 0.0085735
|  |  |  | @ Cl=0.6, Cd= | 0.0090686
alpha (deg) | Cl | Cd | Cm | Cl/Cd
-19 | -0.4305 | 0.20236 | -0.0228 | -2.1274
-18.5 | -0.4348 | 0.18979 | -0.0281 | -2.291
-18 | -0.4148 | 0.18663 | -0.0291 | -2.2226
-17.5 | -0.3961 | 0.18296 | -0.0302 | -2.165
-17 | -0.634 | 0.11936 | -0.0595 | -5.3117
-16.5 | -0.6623 | 0.10778 | -0.0652 | -6.1449
-16 | -0.6846 | 0.09788 | -0.0698 | -6.9943
-15.5 | -0.7009 | 0.08957 | -0.0732 | -7.8252
-15 | -0.7136 | 0.08232 | -0.0756 | -8.6686
-14.5 | -0.7246 | 0.07608 | -0.0767 | -9.5242
-14 | -0.7275 | 0.06986 | -0.0794 | -10.4137
-13.5 | -0.7056 | 0.06301 | -0.087 | -11.1982
-13 | -0.6753 | 0.0579 | -0.0932 | -11.6632
-12.5 | -0.6442 | 0.05324 | -0.0987 | -12.0999
-12 | -0.6114 | 0.04812 | -0.1057 | -12.7057
-11.5 | -0.5821 | 0.04284 | -0.1132 | -13.5878
-11 | -0.5537 | 0.03679 | -0.1228 | -15.0503
-10.5 | -0.5131 | 0.0289 | -0.1393 | -17.7543
-10 | -0.4665 | 0.02104 | -0.154 | -22.1721
-9.5 | -0.4155 | 0.01721 | -0.1584 | -24.1429
-9 | -0.3693 | 0.01466 | -0.1594 | -25.191
-8.5 | -0.3175 | 0.01322 | -0.1592 | -24.0166
-8 | -0.2637 | 0.01219 | -0.1585 | -21.6325
-7.5 | -0.2083 | 0.01141 | -0.1578 | -18.2559
-7 | -0.153 | 0.01059 | -0.1571 | -14.4476
-6.5 | -0.097 | 0.00993 | -0.1563 | -9.7684
-6 | -0.0432 | 0.00898 | -0.1554 | -4.8107
-5.5 | 0.01 | 0.00812 | -0.1543 | 1.2315
-5 | 0.0616 | 0.00777 | -0.1525 | 7.9279
-4.5 | 0.1129 | 0.00794 | -0.1504 | 14.2191
-4 | 0.1684 | 0.0081 | -0.1491 | 20.7901
-3.5 | 0.2256 | 0.00825 | -0.1481 | 27.3455
-3 | 0.2835 | 0.00835 | -0.1473 | 33.9521
-2.5 | 0.3418 | 0.00854 | -0.1466 | 40.0234
-2 | 0.3989 | 0.00857 | -0.1458 | 46.5461
-1.5 | 0.4559 | 0.00875 | -0.1448 | 52.1029
-1 | 0.5127 | 0.00889 | -0.1439 | 57.6715
-0.5 | 0.5688 | 0.00904 | -0.1429 | 62.9204
0 | 0.6234 | 0.00909 | -0.1417 | 68.5809
0.5 | 0.6781 | 0.00924 | -0.1404 | 73.3874
1 | 0.7328 | 0.00942 | -0.1392 | 77.7919
1.5 | 0.7872 | 0.0096 | -0.1379 | 82
2 | 0.841 | 0.00981 | -0.1365 | 85.7288
2.5 | 0.8935 | 0.01 | -0.1349 | 89.35
3 | 0.9455 | 0.0102 | -0.1332 | 92.6961
3.5 | 0.9989 | 0.01037 | -0.1318 | 96.3259
4 | 1.0495 | 0.01062 | -0.1298 | 98.823
4.5 | 1.0968 | 0.01091 | -0.1271 | 100.5316
5 | 1.1435 | 0.0112 | -0.1244 | 102.0982
5.5 | 1.1902 | 0.01149 | -0.1217 | 103.5857
6 | 1.2348 | 0.01194 | -0.1187 | 103.4171
6.5 | 1.2767 | 0.0125 | -0.1154 | 102.136
7 | 1.3115 | 0.01336 | -0.1109 | 98.1662
7.5 | 1.3333 | 0.01479 | -0.1048 | 90.1487
8 | 1.3641 | 0.01585 | -0.1001 | 86.0631
8.5 | 1.3965 | 0.01684 | -0.0958 | 82.9276
9 | 1.431 | 0.01777 | -0.092 | 80.529
9.5 | 1.4609 | 0.01894 | -0.0878 | 77.1331
10 | 1.4863 | 0.02021 | -0.0834 | 73.5428
12 | 1.5266 | 0.03238 | -0.0664 | 47.1464
12.5 | 1.5398 | 0.03605 | -0.0639 | 42.7129
13 | 1.5507 | 0.04026 | -0.062 | 38.5171
13.5 | 1.557 | 0.04526 | -0.0606 | 34.4012
14 | 1.5583 | 0.05104 | -0.0598 | 30.531
14.5 | 1.5546 | 0.05762 | -0.0595 | 26.9802
15 | 1.546 | 0.06505 | -0.0598 | 23.7663
15.5 | 1.5306 | 0.07368 | -0.0609 | 20.7736
16 | 1.5268 | 0.0812 | -0.0622 | 18.803
16.5 | 1.5234 | 0.08888 | -0.0638 | 17.14
17 | 1.5225 | 0.09641 | -0.0657 | 15.7919
17.5 | 1.5194 | 0.10434 | -0.068 | 14.562
18 | 1.5168 | 0.11234 | -0.0707 | 13.5019
18.5 | 1.5147 | 0.12032 | -0.0736 | 12.5889
19 | 1.5116 | 0.12849 | -0.0769 | 11.7643

## 47. Re 1M Mach 0.50 (1)
BIGFOIL.COM POLAR EXPORT
goe626
GOE 626 |  |  |  | Cl Max: | 1.809 | at alpha= | 9 | deg
JavaFoil+Calcfoil stall+Eppler ext transition |  |  |  | L/D Max: | 144.329 | at alpha= | 3.5 | deg
Re: | 1000000 |  |  | Cd Min: | 0.00644 | at alpha= | -3 | deg
Mach: | 0.5 |  |  | Cl=0 at alpha= | -6.0833 | deg
|  |  |  | @ Cl=0.1, Cd= | 0.021722
|  |  |  | @ Cl=0.4, Cd= | 0.0092677
|  |  |  | @ Cl=0.6, Cd= | 0.0074337
alpha (deg) | Cl | Cd | Cm | Cl/Cd
-20 | -0.784 | 0.1944 | -0.088 | -4.03
-19.5 | -0.755 | 0.18494 | -0.087 | -4.082
-19 | -0.727 | 0.18082 | -0.086 | -4.02
-18.5 | -0.699 | 0.1739 | -0.086 | -4.022
-18 | -0.672 | 0.18009 | -0.086 | -3.729
-17.5 | -0.644 | 0.16304 | -0.086 | -3.951
-17 | -0.617 | 0.15855 | -0.086 | -3.889
-16.5 | -0.59 | 0.16605 | -0.089 | -3.555
-16 | -0.561 | 0.15698 | -0.087 | -3.575
-15.5 | -0.532 | 0.14509 | -0.084 | -3.666
-15 | -0.506 | 0.14555 | -0.088 | -3.475
-14.5 | -0.473 | 0.13498 | -0.073 | -3.506
-14 | -0.445 | 0.13045 | -0.07 | -3.412
-13.5 | -0.417 | 0.11454 | -0.071 | -3.645
-13 | -0.39 | 0.10971 | -0.073 | -3.553
-12.5 | -0.362 | 0.1036 | -0.074 | -3.494
-12 | -0.334 | 0.09872 | -0.074 | -3.385
-11.5 | -0.306 | 0.09526 | -0.074 | -3.213
-11 | -0.278 | 0.08983 | -0.075 | -3.096
-10.5 | -0.37 | 0.07039 | -0.074 | -5.255
-10 | -0.365 | 0.0637 | -0.075 | -5.723
-9.5 | -0.337 | 0.05824 | -0.077 | -5.779
-9 | -0.298 | 0.05475 | -0.078 | -5.45
-8.5 | -0.272 | 0.03547 | -0.129 | -7.657
-8 | -0.221 | 0.03312 | -0.131 | -6.657
-7.5 | -0.166 | 0.03165 | -0.133 | -5.247
-7 | -0.109 | 0.02833 | -0.135 | -3.85
-6.5 | -0.05 | 0.02623 | -0.136 | -1.91
-6 | 0.01 | 0.02423 | -0.138 | 0.427
-5.5 | 0.072 | 0.02242 | -0.139 | 3.213
-5 | 0.135 | 0.02085 | -0.141 | 6.463
-4.5 | 0.199 | 0.01879 | -0.144 | 10.596
-4 | 0.265 | 0.01694 | -0.147 | 15.629
-3.5 | 0.334 | 0.0146 | -0.151 | 22.875
-3 | 0.435 | 0.00644 | -0.17 | 67.579
-2.5 | 0.506 | 0.00871 | -0.17 | 58.035
-2 | 0.576 | 0.00741 | -0.171 | 77.792
-1.5 | 0.647 | 0.00748 | -0.172 | 86.419
-1 | 0.717 | 0.00765 | -0.172 | 93.707
-0.5 | 0.787 | 0.00786 | -0.173 | 100.091
0 | 0.864 | 0.008 | -0.174 | 108.06
0.5 | 0.934 | 0.01035 | -0.174 | 90.299
1 | 1.004 | 0.01064 | -0.175 | 94.386
1.5 | 1.074 | 0.00858 | -0.176 | 125.229
2 | 1.143 | 0.00881 | -0.176 | 129.68
2.5 | 1.211 | 0.00905 | -0.177 | 133.874
3 | 1.279 | 0.01199 | -0.177 | 106.726
3.5 | 1.347 | 0.00933 | -0.178 | 144.329
4 | 1.414 | 0.01632 | -0.179 | 86.612
4.5 | 1.48 | 0.01743 | -0.179 | 84.868
5 | 1.545 | 0.01813 | -0.18 | 85.185
5.5 | 1.607 | 0.01889 | -0.18 | 85.063
6 | 1.664 | 0.01986 | -0.181 | 83.791
6.5 | 1.719 | 0.02094 | -0.181 | 82.079
7 | 1.717 | 0.02678 | -0.176 | 64.118
7.5 | 1.756 | 0.02827 | -0.176 | 62.103
8 | 1.784 | 0.03058 | -0.175 | 58.329
8.5 | 1.805 | 0.03275 | -0.175 | 55.114
9 | 1.809 | 0.03618 | -0.173 | 50.017
9.5 | 1.805 | 0.03849 | -0.173 | 46.899
10 | 1.774 | 0.04269 | -0.172 | 41.554
10.5 | 1.674 | 0.05234 | -0.166 | 31.986
11 | 1.486 | 0.06078 | -0.164 | 24.452
11.5 | 1 | 0.10088 | -0.099 | 9.913
12 | 1.028 | 0.10822 | -0.099 | 9.499
12.5 | 1.056 | 0.11559 | -0.1 | 9.136
13 | 1.089 | 0.12787 | -0.109 | 8.519
13.5 | 1.136 | 0.14303 | -0.126 | 7.943
14 | 1.17 | 0.15521 | -0.13 | 7.54

## 48. Re 1M Mach 0.50 (2)
BIGFOIL.COM POLAR EXPORT
goe626
GOE 626 |  |  |  | Cl Max: | 1.4411 | at alpha= | 9 | deg
XFOIL ncrit=9 |  |  |  | L/D Max: | 90.4115 | at alpha= | 4.5 | deg
Re: | 1000000 |  |  | Cd Min: | 0.23707 | at alpha= | -20 | deg
Mach: | 0.5 |  |  | Cl=0 at alpha= | -5.2357 | deg
|  |  |  | @ Cl=0.1, Cd= | 0.0091765
|  |  |  | @ Cl=0.4, Cd= | 0.0093212
|  |  |  | @ Cl=0.6, Cd= | 0.0099294
alpha (deg) | Cl | Cd | Cm | Cl/Cd
-20 | -0.4669 | 0.23707 | -0.0173 | -1.9695
-19.5 | -0.4537 | 0.22771 | -0.0218 | -1.9924
-19 | -0.4408 | 0.2189 | -0.0256 | -2.0137
-18.5 | -0.4158 | 0.21525 | -0.0266 | -1.9317
-18 | -0.4063 | 0.20593 | -0.0308 | -1.973
-17.5 | -0.3924 | 0.19858 | -0.0331 | -1.976
-17 | -0.3708 | 0.19441 | -0.0338 | -1.9073
-16.5 | -0.3669 | 0.18491 | -0.0376 | -1.9842
-16 | -0.3591 | 0.17699 | -0.0395 | -2.0289
-15.5 | -0.3405 | 0.17326 | -0.0389 | -1.9653
-15 | -0.3353 | 0.16637 | -0.0396 | -2.0154
-14.5 | -0.3147 | 0.15648 | -0.0464 | -2.0111
-14 | -0.3122 | 0.14158 | -0.056 | -2.2051
-13.5 | -0.3099 | 0.12858 | -0.0651 | -2.4102
-13 | -0.3146 | 0.11537 | -0.0749 | -2.7269
-12.5 | -0.3604 | 0.09808 | -0.0869 | -3.6746
-12 | -0.3763 | 0.08558 | -0.0976 | -4.3971
-11.5 | -0.3769 | 0.07501 | -0.1081 | -5.0247
-11 | -0.371 | 0.06664 | -0.1154 | -5.5672
-10.5 | -0.3515 | 0.05897 | -0.1239 | -5.9607
-9.5 | -0.2832 | 0.04675 | -0.1403 | -6.0578
-8.5 | -0.1945 | 0.03545 | -0.1609 | -5.4866
-8 | -0.2114 | 0.03062 | -0.1614 | -6.904
-7.5 | -0.2164 | 0.02392 | -0.1676 | -9.0468
-7 | -0.1915 | 0.0169 | -0.1743 | -11.3314
-6.5 | -0.1412 | 0.01349 | -0.1749 | -10.467
-6 | -0.0853 | 0.012 | -0.1728 | -7.1083
-5 | 0.0263 | 0.01021 | -0.1672 | 2.5759
-4.5 | 0.088 | 0.00925 | -0.1656 | 9.5135
-4 | 0.1533 | 0.00885 | -0.1641 | 17.322
-3.5 | 0.2206 | 0.00891 | -0.1624 | 24.7587
-3 | 0.2873 | 0.00904 | -0.1607 | 31.781
-2.5 | 0.3532 | 0.00917 | -0.159 | 38.5169
-2 | 0.4182 | 0.00938 | -0.1572 | 44.5842
-1.5 | 0.4813 | 0.00959 | -0.1551 | 50.1877
-1 | 0.5426 | 0.00972 | -0.1529 | 55.823
-0.5 | 0.6029 | 0.00994 | -0.1505 | 60.6539
0.5 | 0.72 | 0.01042 | -0.1451 | 69.0979
1 | 0.7774 | 0.01043 | -0.1423 | 74.535
1.5 | 0.8337 | 0.01066 | -0.1392 | 78.2083
2 | 0.8903 | 0.01092 | -0.1361 | 81.5293
2.5 | 0.9477 | 0.01122 | -0.1332 | 84.4652
3 | 1.0028 | 0.0116 | -0.1298 | 86.4483
3.5 | 1.0565 | 0.01206 | -0.1263 | 87.6036
4 | 1.1118 | 0.01238 | -0.1229 | 89.8061
4.5 | 1.1645 | 0.01288 | -0.1191 | 90.4115
5 | 1.2145 | 0.01352 | -0.115 | 89.8299
5.5 | 1.2599 | 0.01436 | -0.1102 | 87.7368
6 | 1.2907 | 0.01586 | -0.1039 | 81.3808
6.5 | 1.306 | 0.01811 | -0.0964 | 72.1149
7 | 1.3346 | 0.01999 | -0.0907 | 66.7634
7.5 | 1.3655 | 0.02198 | -0.0856 | 62.1247
8 | 1.3942 | 0.02429 | -0.0807 | 57.3981
8.5 | 1.4162 | 0.02724 | -0.0761 | 51.9897
9 | 1.4411 | 0.03031 | -0.0721 | 47.5454
10 | 1.4178 | 0.0434 | -0.0661 | 32.6682
10.5 | 1.4162 | 0.04995 | -0.0648 | 28.3524
11 | 1.4134 | 0.05695 | -0.0642 | 24.8183
11.5 | 1.4054 | 0.06481 | -0.0644 | 21.6849
12 | 1.395 | 0.07337 | -0.0655 | 19.0132

## 49. Re 2M Mach 0.00 (1)
BIGFOIL.COM POLAR EXPORT
goe626
GOE 626 |  |  |  | Cl Max: | 2.225 | at alpha= | 16.5 | deg
JavaFoil+Calcfoil stall+Eppler ext transition |  |  |  | L/D Max: | 167.693 | at alpha= | 5 | deg
Re: | 2000000 |  |  | Cd Min: | 0.00553 | at alpha= | -3 | deg
Mach: | 0 |  |  | Cl=0 at alpha= | -6.0877 | deg
|  |  |  | @ Cl=0.1, Cd= | 0.0077893
|  |  |  | @ Cl=0.4, Cd= | 0.0057212
|  |  |  | @ Cl=0.6, Cd= | 0.0063567
alpha (deg) | Cl | Cd | Cm | Cl/Cd
-20 | -1.02 | 0.10428 | -0.097 | -9.781
-19.5 | -1.006 | 0.1009 | -0.098 | -9.97
-19 | -0.993 | 0.09263 | -0.099 | -10.718
-18.5 | -0.975 | 0.08986 | -0.099 | -10.851
-18 | -0.956 | 0.08473 | -0.1 | -11.282
-17.5 | -0.935 | 0.08047 | -0.101 | -11.625
-17 | -0.913 | 0.07502 | -0.102 | -12.17
-16.5 | -0.888 | 0.07146 | -0.103 | -12.425
-16 | -0.861 | 0.06816 | -0.103 | -12.629
-15.5 | -0.832 | 0.06408 | -0.104 | -12.987
-15 | -0.801 | 0.06079 | -0.105 | -13.183
-14.5 | -0.769 | 0.05743 | -0.106 | -13.385
-14 | -0.734 | 0.05383 | -0.107 | -13.644
-13.5 | -0.699 | 0.05022 | -0.108 | -13.923
-13 | -0.662 | 0.04644 | -0.109 | -14.248
-12.5 | -0.623 | 0.04317 | -0.111 | -14.425
-12 | -0.582 | 0.04025 | -0.112 | -14.454
-11.5 | -0.539 | 0.0377 | -0.113 | -14.293
-11 | -0.495 | 0.03494 | -0.114 | -14.169
-10.5 | -0.449 | 0.03247 | -0.115 | -13.843
-10 | -0.403 | 0.0302 | -0.116 | -13.33
-9.5 | -0.355 | 0.0279 | -0.117 | -12.712
-9 | -0.306 | 0.02589 | -0.119 | -11.823
-8.5 | -0.256 | 0.02337 | -0.121 | -10.974
-8 | -0.206 | 0.02141 | -0.123 | -9.604
-7.5 | -0.153 | 0.01937 | -0.124 | -7.922
-7 | -0.101 | 0.01672 | -0.127 | -6.026
-6.5 | -0.047 | 0.01393 | -0.131 | -3.342
-6 | 0.01 | 0.01017 | -0.137 | 0.968
-5.5 | 0.07 | 0.00792 | -0.143 | 8.885
-5 | 0.132 | 0.00765 | -0.144 | 17.194
-4.5 | 0.193 | 0.00744 | -0.145 | 25.924
-4 | 0.254 | 0.00732 | -0.146 | 34.744
-3.5 | 0.316 | 0.00654 | -0.147 | 48.337
-3 | 0.378 | 0.00553 | -0.147 | 68.351
-2.5 | 0.439 | 0.00606 | -0.148 | 72.454
-2 | 0.5 | 0.00614 | -0.148 | 81.488
-1.5 | 0.561 | 0.00628 | -0.149 | 89.387
-1 | 0.622 | 0.0064 | -0.149 | 97.228
-0.5 | 0.683 | 0.00647 | -0.15 | 105.552
0 | 0.75 | 0.00793 | -0.151 | 94.627
0.5 | 0.811 | 0.00805 | -0.151 | 100.777
1 | 0.872 | 0.00682 | -0.152 | 127.874
1.5 | 0.933 | 0.00691 | -0.152 | 135.107
2 | 0.994 | 0.00709 | -0.153 | 140.146
2.5 | 1.054 | 0.00716 | -0.153 | 147.215
3 | 1.115 | 0.00896 | -0.154 | 124.417
3.5 | 1.175 | 0.00921 | -0.154 | 127.503
4 | 1.234 | 0.0077 | -0.155 | 160.344
4.5 | 1.294 | 0.00986 | -0.155 | 131.194
5 | 1.353 | 0.00807 | -0.156 | 167.693
5.5 | 1.411 | 0.01256 | -0.156 | 112.347
6 | 1.467 | 0.01314 | -0.156 | 111.697
6.5 | 1.523 | 0.01341 | -0.157 | 113.559
7 | 1.578 | 0.01373 | -0.157 | 114.982
7.5 | 1.632 | 0.01162 | -0.158 | 140.467
8 | 1.685 | 0.01194 | -0.158 | 141.19
8.5 | 1.737 | 0.01423 | -0.158 | 122.036
9 | 1.788 | 0.01492 | -0.159 | 119.846
9.5 | 1.837 | 0.01568 | -0.159 | 117.15
10 | 1.885 | 0.01632 | -0.16 | 115.46
10.5 | 1.931 | 0.01699 | -0.16 | 113.683
11 | 1.976 | 0.01781 | -0.16 | 110.989
11.5 | 1.976 | 0.02273 | -0.157 | 86.962
12 | 2.01 | 0.02419 | -0.157 | 83.073
12.5 | 2.044 | 0.02549 | -0.157 | 80.198
13 | 2.074 | 0.02688 | -0.156 | 77.165
13.5 | 2.104 | 0.02787 | -0.156 | 75.508
14 | 2.131 | 0.02953 | -0.156 | 72.173
14.5 | 2.153 | 0.03189 | -0.155 | 67.534
15 | 2.175 | 0.0336 | -0.155 | 64.739
15.5 | 2.198 | 0.03509 | -0.155 | 62.653
16 | 2.214 | 0.03746 | -0.154 | 59.108
16.5 | 2.225 | 0.03982 | -0.154 | 55.865
17 | 2.22 | 0.04216 | -0.153 | 52.646
17.5 | 2.209 | 0.04539 | -0.153 | 48.677
18 | 2.195 | 0.04889 | -0.152 | 44.887
18.5 | 2.173 | 0.05308 | -0.151 | 40.946
19 | 2.148 | 0.0576 | -0.15 | 37.301
19.5 | 2.12 | 0.06221 | -0.149 | 34.078
20 | 2.068 | 0.08063 | -0.145 | 25.652

## 50. Re 2M Mach 0.00 (2)
BIGFOIL.COM POLAR EXPORT
goe626
GOE 626 |  |  |  | Cl Max: | 1.7513 | at alpha= | 17 | deg
XFOIL ncrit=9 |  |  |  | L/D Max: | 121.068 | at alpha= | 5 | deg
Re: | 2000000 |  |  | Cd Min: | 0.12216 | at alpha= | -20 | deg
Mach: | 0 |  |  | Cl=0 at alpha= | -5.6265 | deg
|  |  |  | @ Cl=0.1, Cd= | 0.0070976
|  |  |  | @ Cl=0.4, Cd= | 0.0068933
|  |  |  | @ Cl=0.6, Cd= | 0.0074029
alpha (deg) | Cl | Cd | Cm | Cl/Cd
-20 | -0.8285 | 0.12216 | -0.0563 | -6.7821
-19.5 | -0.8286 | 0.11598 | -0.0592 | -7.1443
-19 | -0.8287 | 0.10963 | -0.0621 | -7.5591
-18.5 | -0.826 | 0.10387 | -0.0644 | -7.9522
-18 | -0.8272 | 0.09764 | -0.0669 | -8.4719
-17.5 | -0.8265 | 0.09183 | -0.0691 | -9.0003
-17 | -0.8278 | 0.08593 | -0.0711 | -9.6334
-16.5 | -0.8306 | 0.08018 | -0.0728 | -10.3592
-16 | -0.8322 | 0.07494 | -0.0739 | -11.1049
-15.5 | -0.8347 | 0.06921 | -0.076 | -12.0604
-15 | -0.8127 | 0.06329 | -0.0824 | -12.8409
-14.5 | -0.7945 | 0.05685 | -0.0896 | -13.9754
-14 | -0.7706 | 0.05089 | -0.0972 | -15.1425
-13.5 | -0.7591 | 0.04422 | -0.1048 | -17.1664
-13 | -0.7435 | 0.03631 | -0.1171 | -20.4765
-12.5 | -0.7156 | 0.02225 | -0.1441 | -32.1618
-12 | -0.6628 | 0.01623 | -0.1541 | -40.838
-11.5 | -0.6106 | 0.01458 | -0.1557 | -41.8793
-11 | -0.5609 | 0.01349 | -0.1557 | -41.5789
-10.5 | -0.5111 | 0.01262 | -0.1552 | -40.4992
-9.5 | -0.4094 | 0.01129 | -0.1539 | -36.2622
-9 | -0.3563 | 0.01074 | -0.1534 | -33.175
-8.5 | -0.3037 | 0.01009 | -0.1528 | -30.0991
-8 | -0.2505 | 0.00953 | -0.1523 | -26.2854
-7.5 | -0.1964 | 0.00913 | -0.1517 | -21.5115
-7 | -0.142 | 0.0088 | -0.1511 | -16.1364
-6.5 | -0.0882 | 0.0085 | -0.1503 | -10.3765
-6 | -0.0378 | 0.00834 | -0.1489 | -4.5324
-5 | 0.0634 | 0.00748 | -0.1466 | 8.4759
-4.5 | 0.117 | 0.00692 | -0.1461 | 16.9075
-4 | 0.1724 | 0.00677 | -0.1457 | 25.4653
-3.5 | 0.2295 | 0.00674 | -0.1454 | 34.0504
-3 | 0.2863 | 0.00675 | -0.145 | 42.4148
-2.5 | 0.3426 | 0.00684 | -0.1446 | 50.0877
-2 | 0.3986 | 0.00689 | -0.1441 | 57.852
-1.5 | 0.4544 | 0.00702 | -0.1435 | 64.7293
-1 | 0.5093 | 0.0072 | -0.1428 | 70.7361
-0.5 | 0.5637 | 0.00731 | -0.142 | 77.1135
0 | 0.6184 | 0.00745 | -0.1413 | 83.0067
0.5 | 0.6733 | 0.0076 | -0.1407 | 88.5921
1 | 0.7279 | 0.00776 | -0.14 | 93.8015
1.5 | 0.7817 | 0.00795 | -0.1391 | 98.327
2 | 0.835 | 0.00811 | -0.1382 | 102.9593
3 | 0.9414 | 0.00845 | -0.1364 | 111.4083
3.5 | 0.9939 | 0.00865 | -0.1354 | 114.9017
4 | 1.0455 | 0.00889 | -0.1343 | 117.604
4.5 | 1.0961 | 0.00917 | -0.1329 | 119.5311
5 | 1.1453 | 0.00946 | -0.1314 | 121.0677
5.5 | 1.1915 | 0.00988 | -0.1294 | 120.5972
6 | 1.2285 | 0.01067 | -0.1257 | 115.1359
6.5 | 1.2566 | 0.01161 | -0.1204 | 108.2343
7 | 1.2961 | 0.0121 | -0.1172 | 107.1157
7.5 | 1.3372 | 0.01253 | -0.1143 | 106.7199
8 | 1.3754 | 0.01308 | -0.111 | 105.1529
8.5 | 1.4155 | 0.01354 | -0.1082 | 104.5421
9 | 1.4478 | 0.01432 | -0.1041 | 101.1034
9.5 | 1.4501 | 0.01641 | -0.0958 | 88.3668
10 | 1.4782 | 0.0174 | -0.0916 | 84.954
10.5 | 1.5063 | 0.01834 | -0.0877 | 82.132
11 | 1.5383 | 0.01891 | -0.0851 | 81.3485
11.5 | 1.5685 | 0.02009 | -0.0819 | 78.0737
12 | 1.5962 | 0.02147 | -0.0787 | 74.3456
12.5 | 1.6209 | 0.02312 | -0.0755 | 70.1081
13 | 1.6427 | 0.02506 | -0.0723 | 65.5507
13.5 | 1.6606 | 0.02742 | -0.0691 | 60.5616
14 | 1.6764 | 0.0301 | -0.0662 | 55.6944
14.5 | 1.6965 | 0.03266 | -0.064 | 51.9443
15 | 1.7142 | 0.03558 | -0.0621 | 48.1788
15.5 | 1.7277 | 0.03909 | -0.0604 | 44.198
16 | 1.7402 | 0.04293 | -0.0592 | 40.5358
16.5 | 1.748 | 0.04743 | -0.0583 | 36.8543
17 | 1.7513 | 0.05262 | -0.0577 | 33.282
17.5 | 1.7483 | 0.05866 | -0.0574 | 29.804
18 | 1.7466 | 0.06479 | -0.0576 | 26.9579
18.5 | 1.7508 | 0.07031 | -0.058 | 24.9012
19 | 1.7505 | 0.07664 | -0.0589 | 22.8406
19.5 | 1.7469 | 0.08359 | -0.0602 | 20.8984
20 | 1.7393 | 0.09128 | -0.0621 | 19.0546

## 51. Re 2M Mach 0.10 (1)
BIGFOIL.COM POLAR EXPORT
goe626
GOE 626 |  |  |  | Cl Max: | 2.215 | at alpha= | 16.5 | deg
JavaFoil+Calcfoil stall+Eppler ext transition |  |  |  | L/D Max: | 167.784 | at alpha= | 5 | deg
Re: | 2000000 |  |  | Cd Min: | 0.00554 | at alpha= | -3 | deg
Mach: | 0.1 |  |  | Cl=0 at alpha= | -6.0877 | deg
|  |  |  | @ Cl=0.1, Cd= | 0.0078813
|  |  |  | @ Cl=0.4, Cd= | 0.0057007
|  |  |  | @ Cl=0.6, Cd= | 0.0063154
alpha (deg) | Cl | Cd | Cm | Cl/Cd
-20 | -1.001 | 0.10666 | -0.097 | -9.386
-19.5 | -0.99 | 0.10123 | -0.098 | -9.779
-19 | -0.979 | 0.09424 | -0.099 | -10.387
-18.5 | -0.962 | 0.09097 | -0.1 | -10.578
-18 | -0.946 | 0.08612 | -0.1 | -10.98
-17.5 | -0.927 | 0.08163 | -0.101 | -11.354
-17 | -0.906 | 0.07609 | -0.103 | -11.913
-16.5 | -0.882 | 0.07222 | -0.103 | -12.213
-16 | -0.857 | 0.06917 | -0.104 | -12.385
-15.5 | -0.829 | 0.06489 | -0.105 | -12.77
-15 | -0.799 | 0.06129 | -0.106 | -13.038
-14.5 | -0.767 | 0.05783 | -0.106 | -13.263
-14 | -0.733 | 0.05482 | -0.107 | -13.377
-13.5 | -0.699 | 0.0505 | -0.109 | -13.835
-13 | -0.662 | 0.04709 | -0.11 | -14.049
-12.5 | -0.623 | 0.04377 | -0.111 | -14.228
-12 | -0.582 | 0.0408 | -0.112 | -14.265
-11.5 | -0.54 | 0.03811 | -0.113 | -14.159
-11 | -0.496 | 0.03544 | -0.114 | -13.988
-10.5 | -0.451 | 0.03282 | -0.115 | -13.73
-10 | -0.404 | 0.03051 | -0.117 | -13.23
-9.5 | -0.356 | 0.02819 | -0.118 | -12.622
-9 | -0.307 | 0.02631 | -0.119 | -11.664
-8.5 | -0.257 | 0.0239 | -0.121 | -10.753
-8 | -0.206 | 0.02172 | -0.123 | -9.491
-7.5 | -0.154 | 0.01965 | -0.125 | -7.834
-7 | -0.101 | 0.01729 | -0.127 | -5.834
-6.5 | -0.047 | 0.01453 | -0.131 | -3.205
-6 | 0.01 | 0.01095 | -0.136 | 0.896
-5.5 | 0.071 | 0.0081 | -0.143 | 8.72
-5 | 0.132 | 0.00764 | -0.145 | 17.28
-4.5 | 0.194 | 0.00745 | -0.146 | 26.034
-4 | 0.256 | 0.00738 | -0.147 | 34.647
-3.5 | 0.318 | 0.00646 | -0.147 | 49.165
-3 | 0.38 | 0.00554 | -0.148 | 68.523
-2.5 | 0.441 | 0.00603 | -0.149 | 73.123
-2 | 0.503 | 0.00619 | -0.149 | 81.264
-1.5 | 0.564 | 0.00628 | -0.15 | 89.829
-1 | 0.625 | 0.00634 | -0.15 | 98.635
-0.5 | 0.687 | 0.00647 | -0.151 | 106.199
0 | 0.754 | 0.00795 | -0.151 | 94.809
0.5 | 0.815 | 0.00813 | -0.152 | 100.338
1 | 0.877 | 0.00677 | -0.152 | 129.574
1.5 | 0.938 | 0.00696 | -0.153 | 134.806
2 | 0.999 | 0.00704 | -0.153 | 141.824
2.5 | 1.06 | 0.00716 | -0.154 | 148.015
3 | 1.12 | 0.00895 | -0.154 | 125.121
3.5 | 1.18 | 0.00928 | -0.155 | 127.211
4 | 1.24 | 0.00778 | -0.155 | 159.48
4.5 | 1.3 | 0.00991 | -0.156 | 131.134
5 | 1.359 | 0.0081 | -0.156 | 167.784
5.5 | 1.417 | 0.01264 | -0.157 | 112.175
6 | 1.474 | 0.0132 | -0.157 | 111.66
6.5 | 1.53 | 0.01371 | -0.158 | 111.63
7 | 1.585 | 0.01386 | -0.158 | 114.341
7.5 | 1.639 | 0.01171 | -0.159 | 139.936
8 | 1.692 | 0.01202 | -0.159 | 140.792
8.5 | 1.744 | 0.01444 | -0.159 | 120.765
9 | 1.795 | 0.01502 | -0.16 | 119.45
9.5 | 1.844 | 0.0158 | -0.16 | 116.697
10 | 1.891 | 0.01661 | -0.16 | 113.845
10.5 | 1.938 | 0.01733 | -0.161 | 111.832
11 | 1.942 | 0.02237 | -0.158 | 86.812
11.5 | 1.979 | 0.0231 | -0.158 | 85.663
12 | 2.012 | 0.02464 | -0.157 | 81.651
12.5 | 2.044 | 0.02618 | -0.157 | 78.082
13 | 2.077 | 0.02702 | -0.157 | 76.887
13.5 | 2.105 | 0.02843 | -0.157 | 74.062
14 | 2.13 | 0.0303 | -0.156 | 70.295
14.5 | 2.15 | 0.03262 | -0.156 | 65.899
15 | 2.17 | 0.03469 | -0.155 | 62.551
15.5 | 2.192 | 0.03602 | -0.155 | 60.851
16 | 2.206 | 0.03856 | -0.155 | 57.224
16.5 | 2.215 | 0.04108 | -0.154 | 53.911
17 | 2.207 | 0.04396 | -0.154 | 50.193
17.5 | 2.19 | 0.04758 | -0.153 | 46.036
18 | 2.171 | 0.05111 | -0.152 | 42.468
18.5 | 2.146 | 0.05559 | -0.151 | 38.598
19 | 2.117 | 0.06017 | -0.15 | 35.181
19.5 | 2.06 | 0.07958 | -0.146 | 25.886
20 | 2.027 | 0.08619 | -0.145 | 23.519

## 52. Re 2M Mach 0.10 (2)
BIGFOIL.COM POLAR EXPORT
goe626
GOE 626 |  |  |  | Cl Max: | 1.7404 | at alpha= | 17 | deg
XFOIL ncrit=9 |  |  |  | L/D Max: | 120.819 | at alpha= | 5 | deg
Re: | 2000000 |  |  | Cd Min: | 0.12646 | at alpha= | -20 | deg
Mach: | 0.1 |  |  | Cl=0 at alpha= | -5.5893 | deg
|  |  |  | @ Cl=0.1, Cd= | 0.007149
|  |  |  | @ Cl=0.4, Cd= | 0.0069099
|  |  |  | @ Cl=0.6, Cd= | 0.007437
alpha (deg) | Cl | Cd | Cm | Cl/Cd
-20 | -0.8109 | 0.12646 | -0.0549 | -6.4123
-19.5 | -0.8138 | 0.11928 | -0.0584 | -6.8226
-19 | -0.8141 | 0.11307 | -0.0611 | -7.2
-18.5 | -0.8137 | 0.10686 | -0.0638 | -7.6146
-18 | -0.8129 | 0.10087 | -0.0661 | -8.0589
-17.5 | -0.8131 | 0.0948 | -0.0684 | -8.577
-17 | -0.8158 | 0.08858 | -0.0707 | -9.2098
-16.5 | -0.8148 | 0.08328 | -0.0721 | -9.7839
-16 | -0.8195 | 0.07745 | -0.0737 | -10.581
-15 | -0.8009 | 0.06582 | -0.0817 | -12.168
-14.5 | -0.7793 | 0.05997 | -0.088 | -12.9948
-14 | -0.7577 | 0.05374 | -0.0955 | -14.0994
-13.5 | -0.7413 | 0.04733 | -0.1028 | -15.6624
-13 | -0.7224 | 0.04078 | -0.1117 | -17.7146
-12.5 | -0.7162 | 0.0308 | -0.1278 | -23.2532
-12 | -0.6662 | 0.01736 | -0.1541 | -38.3756
-11.5 | -0.6137 | 0.01515 | -0.1568 | -40.5083
-11 | -0.5643 | 0.01389 | -0.1569 | -40.6263
-9 | -0.3598 | 0.01089 | -0.1544 | -33.0395
-8.5 | -0.3065 | 0.01025 | -0.1539 | -29.9024
-8 | -0.2532 | 0.00964 | -0.1533 | -26.2656
-7.5 | -0.1988 | 0.0092 | -0.1526 | -21.6087
-7 | -0.144 | 0.00886 | -0.152 | -16.2528
-6.5 | -0.0902 | 0.00858 | -0.1511 | -10.5128
-6 | -0.04 | 0.00842 | -0.1495 | -4.7506
-5.5 | 0.0087 | 0.00794 | -0.148 | 1.0957
-5 | 0.0628 | 0.00757 | -0.1474 | 8.2959
-4.5 | 0.1167 | 0.00696 | -0.1469 | 16.7672
-4 | 0.1726 | 0.00679 | -0.1464 | 25.4197
-3.5 | 0.2298 | 0.00677 | -0.146 | 33.9439
-3 | 0.2871 | 0.00677 | -0.1457 | 42.4077
-2.5 | 0.3437 | 0.00687 | -0.1452 | 50.0291
-2 | 0.4001 | 0.00691 | -0.1447 | 57.9016
-1.5 | 0.4561 | 0.00704 | -0.1441 | 64.7869
-1 | 0.5111 | 0.00723 | -0.1433 | 70.6916
-0.5 | 0.5658 | 0.00735 | -0.1425 | 76.9796
0 | 0.6208 | 0.00749 | -0.1418 | 82.8838
0.5 | 0.6761 | 0.00764 | -0.1411 | 88.4948
1 | 0.7311 | 0.00779 | -0.1404 | 93.8511
1.5 | 0.7852 | 0.00797 | -0.1395 | 98.5194
2 | 0.8389 | 0.00815 | -0.1386 | 102.9325
2.5 | 0.8923 | 0.0083 | -0.1376 | 107.506
3 | 0.9456 | 0.00849 | -0.1367 | 111.3781
3.5 | 0.9984 | 0.00869 | -0.1356 | 114.8907
4 | 1.0502 | 0.00894 | -0.1344 | 117.472
4.5 | 1.101 | 0.00921 | -0.133 | 119.544
5 | 1.1502 | 0.00952 | -0.1314 | 120.8193
5.5 | 1.1956 | 0.00998 | -0.1291 | 119.7996
6 | 1.2294 | 0.01082 | -0.1247 | 113.6229
6.5 | 1.2594 | 0.01171 | -0.1196 | 107.5491
7 | 1.2989 | 0.01223 | -0.1163 | 106.2061
7.5 | 1.3408 | 0.01265 | -0.1135 | 105.9921
8 | 1.3788 | 0.01322 | -0.1101 | 104.2965
8.5 | 1.4182 | 0.01374 | -0.107 | 103.2169
9 | 1.449 | 0.0146 | -0.1027 | 99.2466
9.5 | 1.451 | 0.01674 | -0.0943 | 86.6786
10 | 1.4799 | 0.01773 | -0.0903 | 83.4687
10.5 | 1.5074 | 0.01877 | -0.0863 | 80.309
12.5 | 1.6211 | 0.02389 | -0.074 | 67.8568
13 | 1.642 | 0.026 | -0.0708 | 63.1538
13.5 | 1.6581 | 0.02862 | -0.0676 | 57.935
14 | 1.6747 | 0.0314 | -0.0649 | 53.3344
14.5 | 1.6936 | 0.03421 | -0.0628 | 49.506
15 | 1.7099 | 0.03743 | -0.061 | 45.6826
15.5 | 1.7223 | 0.04126 | -0.0595 | 41.7426
16 | 1.7331 | 0.04545 | -0.0584 | 38.132
16.5 | 1.7394 | 0.05029 | -0.0577 | 34.5874
17 | 1.7404 | 0.05589 | -0.0572 | 31.1397
17.5 | 1.7347 | 0.06243 | -0.0572 | 27.7863
18 | 1.7341 | 0.06859 | -0.0576 | 25.2821
18.5 | 1.7371 | 0.07448 | -0.0582 | 23.323
19 | 1.7359 | 0.08112 | -0.0594 | 21.3992
19.5 | 1.7313 | 0.08841 | -0.061 | 19.5826
20 | 1.7222 | 0.09653 | -0.0633 | 17.8411

## 53. Re 2M Mach 0.25 (1)
BIGFOIL.COM POLAR EXPORT
goe626
GOE 626 |  |  |  | Cl Max: | 2.133 | at alpha= | 16 | deg
JavaFoil+Calcfoil stall+Eppler ext transition |  |  |  | L/D Max: | 167.484 | at alpha= | 4 | deg
Re: | 2000000 |  |  | Cd Min: | 0.00548 | at alpha= | -3 | deg
Mach: | 0.25 |  |  | Cl=0 at alpha= | -6.0877 | deg
|  |  |  | @ Cl=0.1, Cd= | 0.0095709
|  |  |  | @ Cl=0.4, Cd= | 0.0055673
|  |  |  | @ Cl=0.6, Cd= | 0.00628
alpha (deg) | Cl | Cd | Cm | Cl/Cd
-20 | -0.802 | 0.16161 | -0.063 | -4.965
-19.5 | -0.809 | 0.15372 | -0.063 | -5.263
-19 | -0.813 | 0.14422 | -0.063 | -5.636
-18.5 | -0.813 | 0.14022 | -0.064 | -5.8
-18 | -0.81 | 0.13329 | -0.064 | -6.08
-17.5 | -0.805 | 0.12648 | -0.065 | -6.361
-17 | -0.842 | 0.08364 | -0.104 | -10.068
-16.5 | -0.783 | 0.11385 | -0.066 | -6.877
-16 | -0.815 | 0.07253 | -0.106 | -11.241
-15.5 | -0.797 | 0.06837 | -0.107 | -11.654
-15 | -0.774 | 0.06544 | -0.108 | -11.828
-14.5 | -0.749 | 0.06165 | -0.108 | -12.15
-14 | -0.721 | 0.05784 | -0.109 | -12.458
-13.5 | -0.69 | 0.05361 | -0.11 | -12.864
-13 | -0.656 | 0.05061 | -0.111 | -12.964
-12.5 | -0.62 | 0.0477 | -0.112 | -12.995
-12 | -0.583 | 0.04372 | -0.114 | -13.325
-11.5 | -0.542 | 0.04079 | -0.115 | -13.287
-11 | -0.5 | 0.03773 | -0.116 | -13.245
-10.5 | -0.455 | 0.03501 | -0.117 | -12.998
-10 | -0.409 | 0.03231 | -0.119 | -12.656
-9.5 | -0.361 | 0.02987 | -0.12 | -12.091
-9 | -0.312 | 0.02817 | -0.121 | -11.058
-8.5 | -0.261 | 0.02604 | -0.122 | -10.015
-8 | -0.209 | 0.02382 | -0.124 | -8.788
-7.5 | -0.156 | 0.02158 | -0.126 | -7.249
-7 | -0.102 | 0.01943 | -0.128 | -5.265
-6.5 | -0.047 | 0.01731 | -0.13 | -2.712
-6 | 0.01 | 0.01445 | -0.134 | 0.677
-5.5 | 0.069 | 0.01098 | -0.14 | 6.318
-5 | 0.135 | 0.00798 | -0.148 | 16.891
-4.5 | 0.199 | 0.00761 | -0.15 | 26.096
-4 | 0.263 | 0.00754 | -0.151 | 34.806
-3.5 | 0.326 | 0.00726 | -0.151 | 44.937
-3 | 0.39 | 0.00548 | -0.152 | 71.238
-2.5 | 0.453 | 0.00603 | -0.153 | 75.095
-2 | 0.516 | 0.0062 | -0.153 | 83.29
-1.5 | 0.579 | 0.00626 | -0.154 | 92.61
-1 | 0.642 | 0.00632 | -0.154 | 101.683
-0.5 | 0.705 | 0.00796 | -0.155 | 88.666
0 | 0.774 | 0.00812 | -0.155 | 95.299
0.5 | 0.838 | 0.00669 | -0.156 | 125.261
1 | 0.901 | 0.0068 | -0.157 | 132.507
1.5 | 0.963 | 0.00695 | -0.157 | 138.682
2 | 1.026 | 0.00706 | -0.158 | 145.249
2.5 | 1.088 | 0.00714 | -0.158 | 152.338
3 | 1.15 | 0.00728 | -0.159 | 157.911
3.5 | 1.212 | 0.00759 | -0.159 | 159.552
4 | 1.273 | 0.0076 | -0.16 | 167.484
4.5 | 1.334 | 0.01027 | -0.16 | 129.954
5 | 1.395 | 0.01267 | -0.161 | 110.088
5.5 | 1.454 | 0.0134 | -0.161 | 108.49
6 | 1.512 | 0.01389 | -0.162 | 108.825
6.5 | 1.568 | 0.01437 | -0.162 | 109.167
7 | 1.624 | 0.01493 | -0.162 | 108.737
7.5 | 1.678 | 0.01213 | -0.163 | 138.365
8 | 1.73 | 0.01488 | -0.163 | 116.305
8.5 | 1.782 | 0.01512 | -0.164 | 117.874
9 | 1.831 | 0.01585 | -0.164 | 115.553
9.5 | 1.879 | 0.01689 | -0.164 | 111.228
10 | 1.886 | 0.02219 | -0.161 | 84.972
10.5 | 1.922 | 0.02375 | -0.161 | 80.912
11 | 1.959 | 0.02443 | -0.161 | 80.167
11.5 | 1.99 | 0.02573 | -0.161 | 77.335
12 | 2.018 | 0.02766 | -0.16 | 72.953
12.5 | 2.043 | 0.02949 | -0.16 | 69.27
13 | 2.068 | 0.0308 | -0.16 | 67.134
13.5 | 2.088 | 0.03264 | -0.159 | 63.965
14 | 2.104 | 0.03504 | -0.159 | 60.056
14.5 | 2.118 | 0.03698 | -0.159 | 57.278
15 | 2.127 | 0.03983 | -0.158 | 53.404
15.5 | 2.132 | 0.04325 | -0.157 | 49.283
16 | 2.133 | 0.04646 | -0.156 | 45.91
16.5 | 2.117 | 0.05069 | -0.155 | 41.754
17 | 2.077 | 0.05585 | -0.154 | 37.197
17.5 | 2.034 | 0.06194 | -0.152 | 32.838
18 | 1.99 | 0.0663 | -0.152 | 30.02
18.5 | 1.907 | 0.08805 | -0.146 | 21.657
19 | 1.843 | 0.09838 | -0.145 | 18.736
19.5 | 1.774 | 0.10973 | -0.143 | 16.166
20 | 1.702 | 0.11884 | -0.141 | 14.32

## 54. Re 2M Mach 0.25 (2)
BIGFOIL.COM POLAR EXPORT
goe626
GOE 626 |  |  |  | Cl Max: | 1.6789 | at alpha= | 16 | deg
XFOIL ncrit=9 |  |  |  | L/D Max: | 118.574 | at alpha= | 5 | deg
Re: | 2000000 |  |  | Cd Min: | 0.14833 | at alpha= | -19.5 | deg
Mach: | 0.25 |  |  | Cl=0 at alpha= | -5.5303 | deg
|  |  |  | @ Cl=0.1, Cd= | 0.0075013
|  |  |  | @ Cl=0.4, Cd= | 0.0070327
|  |  |  | @ Cl=0.6, Cd= | 0.0075559
alpha (deg) | Cl | Cd | Cm | Cl/Cd
-19.5 | -0.6838 | 0.14833 | -0.0458 | -4.61
-19 | -0.7043 | 0.13711 | -0.0518 | -5.1368
-18.5 | -0.717 | 0.12775 | -0.0565 | -5.6125
-18 | -0.7323 | 0.11882 | -0.0608 | -6.1631
-17.5 | -0.7358 | 0.11169 | -0.0638 | -6.5879
-17 | -0.7397 | 0.10476 | -0.0665 | -7.0609
-16.5 | -0.7414 | 0.09846 | -0.0686 | -7.53
-16 | -0.7462 | 0.09199 | -0.0707 | -8.1118
-15.5 | -0.7506 | 0.08605 | -0.0721 | -8.7228
-15 | -0.7343 | 0.07919 | -0.0783 | -9.2726
-14.5 | -0.7178 | 0.07253 | -0.0844 | -9.8966
-14 | -0.6955 | 0.06649 | -0.0906 | -10.4602
-13.5 | -0.6726 | 0.06017 | -0.0977 | -11.1783
-13 | -0.6511 | 0.05449 | -0.1032 | -11.949
-12.5 | -0.6271 | 0.0488 | -0.1098 | -12.8504
-12 | -0.6168 | 0.04169 | -0.1186 | -14.7949
-11.5 | -0.6032 | 0.03146 | -0.1374 | -19.1736
-11 | -0.5717 | 0.01841 | -0.1614 | -31.0538
-10.5 | -0.5291 | 0.01539 | -0.1628 | -34.3795
-10 | -0.4819 | 0.01387 | -0.1621 | -34.7441
-9.5 | -0.4312 | 0.01279 | -0.1611 | -33.7138
-9 | -0.3781 | 0.01188 | -0.1602 | -31.8266
-8.5 | -0.3228 | 0.01114 | -0.1595 | -28.9767
-8 | -0.2679 | 0.01033 | -0.1586 | -25.9342
-7.5 | -0.2121 | 0.00969 | -0.1578 | -21.8885
-7 | -0.156 | 0.00925 | -0.1568 | -16.8649
-6.5 | -0.1011 | 0.00896 | -0.1555 | -11.2835
-6 | -0.0511 | 0.00887 | -0.1533 | -5.761
-5.5 | 0.0033 | 0.00867 | -0.152 | 0.38062
-4.5 | 0.115 | 0.00732 | -0.1507 | 15.7104
-4 | 0.1725 | 0.00691 | -0.1502 | 24.9638
-3.5 | 0.2313 | 0.00687 | -0.1496 | 33.6681
-3 | 0.2904 | 0.00688 | -0.149 | 42.2093
-2.5 | 0.3489 | 0.00698 | -0.1484 | 49.9857
-2 | 0.4071 | 0.00704 | -0.1477 | 57.8267
-1.5 | 0.4646 | 0.00718 | -0.1469 | 64.7075
-1 | 0.5217 | 0.00736 | -0.1461 | 70.8832
-0.5 | 0.5783 | 0.00751 | -0.1452 | 77.004
0 | 0.635 | 0.00763 | -0.1443 | 83.2241
0.5 | 0.6917 | 0.00779 | -0.1434 | 88.7933
1 | 0.7478 | 0.00797 | -0.1424 | 93.8269
1.5 | 0.8035 | 0.00816 | -0.1414 | 98.4681
2 | 0.8589 | 0.00836 | -0.1402 | 102.7392
2.5 | 0.9145 | 0.00848 | -0.1392 | 107.842
3 | 0.9688 | 0.00868 | -0.1379 | 111.6129
3.5 | 1.022 | 0.00894 | -0.1364 | 114.3177
4 | 1.0742 | 0.00922 | -0.1347 | 116.5076
4.5 | 1.1253 | 0.00953 | -0.1327 | 118.0797
5 | 1.1727 | 0.00989 | -0.1301 | 118.5743
5.5 | 1.2114 | 0.01046 | -0.126 | 115.8126
6 | 1.236 | 0.01167 | -0.1195 | 105.9126
6.5 | 1.2754 | 0.01232 | -0.1157 | 103.5227
7 | 1.3176 | 0.01284 | -0.1123 | 102.6168
7.5 | 1.3575 | 0.01344 | -0.1087 | 101.0045
8 | 1.3982 | 0.01401 | -0.1052 | 99.8001
8.5 | 1.4319 | 0.01489 | -0.1009 | 96.1652
9 | 1.4304 | 0.01731 | -0.0919 | 82.6343
9.5 | 1.4573 | 0.01861 | -0.0872 | 78.3074
10 | 1.4852 | 0.01994 | -0.0829 | 74.4835
10.5 | 1.5101 | 0.02151 | -0.0786 | 70.2046
11 | 1.537 | 0.02299 | -0.0749 | 66.8552
11.5 | 1.5731 | 0.02422 | -0.0734 | 64.9505
12 | 1.5964 | 0.02647 | -0.07 | 60.3098
12.5 | 1.615 | 0.02923 | -0.0668 | 55.2515
13 | 1.6302 | 0.03251 | -0.0639 | 50.1446
13.5 | 1.6394 | 0.03659 | -0.0615 | 44.8046
14 | 1.6526 | 0.04066 | -0.0597 | 40.6444
14.5 | 1.6654 | 0.04502 | -0.0585 | 36.9924
15 | 1.6736 | 0.04999 | -0.0576 | 33.4787
15.5 | 1.6777 | 0.05553 | -0.057 | 30.2125
16 | 1.6789 | 0.06154 | -0.0568 | 27.2814
16.5 | 1.6757 | 0.06831 | -0.0571 | 24.5308
17 | 1.6689 | 0.07575 | -0.0579 | 22.0317
17.5 | 1.6539 | 0.08464 | -0.0597 | 19.5404
18 | 1.6556 | 0.09153 | -0.0612 | 18.0881
18.5 | 1.6571 | 0.09859 | -0.063 | 16.808
19 | 1.656 | 0.10611 | -0.0653 | 15.6064
19.5 | 1.6503 | 0.11442 | -0.0683 | 14.4232
20 | 1.6479 | 0.12228 | -0.0714 | 13.4764

## 55. Re 2M Mach 0.50 (1)
BIGFOIL.COM POLAR EXPORT
goe626
GOE 626 |  |  |  | Cl Max: | 1.827 | at alpha= | 9 | deg
JavaFoil+Calcfoil stall+Eppler ext transition |  |  |  | L/D Max: | 148.355 | at alpha= | 2 | deg
Re: | 2000000 |  |  | Cd Min: | 0.00585 | at alpha= | -3 | deg
Mach: | 0.5 |  |  | Cl=0 at alpha= | -6.0833 | deg
|  |  |  | @ Cl=0.1, Cd= | 0.019074
|  |  |  | @ Cl=0.4, Cd= | 0.0073371
|  |  |  | @ Cl=0.6, Cd= | 0.0065706
alpha (deg) | Cl | Cd | Cm | Cl/Cd
-20 | -0.788 | 0.1704 | -0.093 | -4.626
-19.5 | -0.758 | 0.16923 | -0.09 | -4.479
-19 | -0.729 | 0.16131 | -0.088 | -4.516
-18.5 | -0.7 | 0.15522 | -0.087 | -4.512
-18 | -0.672 | 0.15783 | -0.087 | -4.26
-17.5 | -0.645 | 0.14639 | -0.088 | -4.406
-17 | -0.617 | 0.14251 | -0.088 | -4.331
-16.5 | -0.591 | 0.15157 | -0.091 | -3.9
-16 | -0.563 | 0.14066 | -0.09 | -4.002
-15.5 | -0.534 | 0.13144 | -0.089 | -4.063
-15 | -0.507 | 0.12959 | -0.092 | -3.914
-14.5 | -0.477 | 0.12133 | -0.087 | -3.933
-14 | -0.445 | 0.11739 | -0.073 | -3.795
-13.5 | -0.418 | 0.10597 | -0.074 | -3.943
-13 | -0.39 | 0.09849 | -0.075 | -3.961
-12.5 | -0.362 | 0.09562 | -0.076 | -3.789
-12 | -0.334 | 0.08947 | -0.076 | -3.738
-11.5 | -0.306 | 0.08743 | -0.077 | -3.504
-11 | -0.278 | 0.0831 | -0.077 | -3.349
-10.5 | -0.37 | 0.06702 | -0.076 | -5.524
-10 | -0.365 | 0.06054 | -0.078 | -6.028
-9.5 | -0.36 | 0.03907 | -0.128 | -9.216
-9 | -0.32 | 0.03607 | -0.13 | -8.871
-8.5 | -0.273 | 0.03299 | -0.131 | -8.283
-8 | -0.222 | 0.03017 | -0.133 | -7.355
-7.5 | -0.167 | 0.02879 | -0.135 | -5.799
-7 | -0.11 | 0.02576 | -0.136 | -4.258
-6.5 | -0.05 | 0.0237 | -0.138 | -2.127
-6 | 0.01 | 0.02192 | -0.139 | 0.475
-5.5 | 0.073 | 0.01991 | -0.142 | 3.648
-5 | 0.136 | 0.01796 | -0.144 | 7.591
-4.5 | 0.201 | 0.01722 | -0.147 | 11.703
-4 | 0.27 | 0.01373 | -0.152 | 19.654
-3.5 | 0.352 | 0.00932 | -0.163 | 37.73
-3 | 0.436 | 0.00585 | -0.17 | 74.476
-2.5 | 0.506 | 0.00641 | -0.171 | 78.908
-2 | 0.576 | 0.00653 | -0.171 | 88.305
-1.5 | 0.647 | 0.00665 | -0.172 | 97.21
-1 | 0.717 | 0.00845 | -0.173 | 84.848
-0.5 | 0.787 | 0.00869 | -0.173 | 90.623
0 | 0.864 | 0.00707 | -0.174 | 122.26
0.5 | 0.934 | 0.0072 | -0.174 | 129.752
1 | 1.004 | 0.00738 | -0.175 | 136.05
1.5 | 1.074 | 0.00755 | -0.176 | 142.255
2 | 1.143 | 0.0077 | -0.176 | 148.355
2.5 | 1.211 | 0.01033 | -0.177 | 117.273
3 | 1.279 | 0.01078 | -0.177 | 118.64
3.5 | 1.347 | 0.01116 | -0.178 | 120.699
4 | 1.414 | 0.01437 | -0.179 | 98.342
4.5 | 1.48 | 0.01515 | -0.179 | 97.638
5 | 1.545 | 0.0158 | -0.18 | 97.751
5.5 | 1.607 | 0.01653 | -0.18 | 97.185
6 | 1.664 | 0.01748 | -0.181 | 95.234
6.5 | 1.719 | 0.0182 | -0.181 | 94.429
7 | 1.729 | 0.02345 | -0.177 | 73.754
7.5 | 1.767 | 0.02484 | -0.177 | 71.12
8 | 1.796 | 0.02659 | -0.177 | 67.558
8.5 | 1.819 | 0.0283 | -0.176 | 64.286
9 | 1.827 | 0.03093 | -0.175 | 59.062
9.5 | 1.822 | 0.03335 | -0.175 | 54.621
10 | 1.79 | 0.03656 | -0.174 | 48.967
10.5 | 1.706 | 0.04381 | -0.171 | 38.936
11 | 1.501 | 0.05219 | -0.166 | 28.754
11.5 | 1.106 | 0.06757 | -0.159 | 16.371
12 | 1.139 | 0.07091 | -0.16 | 16.064
12.5 | 1.147 | 0.08504 | -0.155 | 13.491
13 | 1.172 | 0.09243 | -0.153 | 12.682
13.5 | 1.183 | 0.11195 | -0.148 | 10.564
14 | 1.197 | 0.12936 | -0.143 | 9.256

## 56. Re 2M Mach 0.50 (2)
BIGFOIL.COM POLAR EXPORT
goe626
GOE 626 |  |  |  | Cl Max: | 1.4778 | at alpha= | 11.5 | deg
XFOIL ncrit=9 |  |  |  | L/D Max: | 108.89 | at alpha= | 4 | deg
Re: | 2000000 |  |  | Cd Min: | 0.23221 | at alpha= | -20 | deg
Mach: | 0.5 |  |  | Cl=0 at alpha= | -5.2597 | deg
|  |  |  | @ Cl=0.1, Cd= | 0.0090667
|  |  |  | @ Cl=0.4, Cd= | 0.0075612
|  |  |  | @ Cl=0.6, Cd= | 0.0081041
alpha (deg) | Cl | Cd | Cm | Cl/Cd
-20 | -0.4803 | 0.23221 | -0.0169 | -2.0684
-19.5 | -0.4704 | 0.222 | -0.021 | -2.1189
-19 | -0.4505 | 0.21644 | -0.0235 | -2.0814
-18.5 | -0.432 | 0.21042 | -0.026 | -2.053
-18 | -0.4262 | 0.20004 | -0.0298 | -2.1306
-17.5 | -0.4075 | 0.19488 | -0.0315 | -2.091
-17 | -0.3923 | 0.18891 | -0.0333 | -2.0767
-16.5 | -0.3954 | 0.17766 | -0.0368 | -2.2256
-16 | -0.3687 | 0.1708 | -0.0418 | -2.1587
-15.5 | -0.3406 | 0.1625 | -0.0486 | -2.096
-15 | -0.3483 | 0.14657 | -0.0584 | -2.3763
-14.5 | -0.3301 | 0.13727 | -0.0655 | -2.4047
-14 | -0.3781 | 0.11772 | -0.0785 | -3.2119
-13 | -0.4057 | 0.09384 | -0.0966 | -4.3233
-12.5 | -0.4039 | 0.08447 | -0.1045 | -4.7816
-12 | -0.3944 | 0.07587 | -0.1127 | -5.1984
-11.5 | -0.387 | 0.06848 | -0.1184 | -5.6513
-11 | -0.3681 | 0.06128 | -0.1258 | -6.0069
-10.5 | -0.3308 | 0.05428 | -0.1362 | -6.0943
-10 | -0.271 | 0.04735 | -0.151 | -5.7233
-9.5 | -0.225 | 0.04152 | -0.1619 | -5.4191
-9 | -0.2132 | 0.03702 | -0.1643 | -5.759
-8.5 | -0.234 | 0.03253 | -0.1626 | -7.1934
-8 | -0.2543 | 0.02615 | -0.1668 | -9.7247
-7.5 | -0.253 | 0.01747 | -0.1756 | -14.482
-7 | -0.2155 | 0.01319 | -0.1759 | -16.3381
-6.5 | -0.1626 | 0.0119 | -0.1732 | -13.6639
-6 | -0.099 | 0.01098 | -0.1714 | -9.0164
-5.5 | -0.0322 | 0.01033 | -0.1698 | -3.1171
-5 | 0.0348 | 0.00973 | -0.1684 | 3.5766
-4 | 0.1675 | 0.00838 | -0.1658 | 19.9881
-3.5 | 0.2322 | 0.00751 | -0.1647 | 30.9188
-3 | 0.2991 | 0.00737 | -0.1634 | 40.5834
-2.5 | 0.3648 | 0.00748 | -0.1617 | 48.7701
-2 | 0.4298 | 0.00763 | -0.1599 | 56.3303
-1.5 | 0.4945 | 0.0078 | -0.1582 | 63.3974
-1 | 0.5584 | 0.00796 | -0.1564 | 70.1508
-0.5 | 0.6219 | 0.00818 | -0.1546 | 76.0269
0 | 0.6851 | 0.00837 | -0.1526 | 81.8519
0.5 | 0.7474 | 0.00851 | -0.1506 | 87.8261
1 | 0.8082 | 0.00864 | -0.1482 | 93.5417
1.5 | 0.8658 | 0.00885 | -0.1452 | 97.8305
2 | 0.9228 | 0.00912 | -0.1421 | 101.1842
2.5 | 0.9808 | 0.00938 | -0.1391 | 104.5629
3 | 1.039 | 0.00969 | -0.1361 | 107.2239
3.5 | 1.0944 | 0.01007 | -0.1326 | 108.6792
4 | 1.1477 | 0.01054 | -0.1288 | 108.8899
4.5 | 1.1933 | 0.01128 | -0.1238 | 105.789
5 | 1.2102 | 0.01304 | -0.1149 | 92.8067
5.5 | 1.2507 | 0.01406 | -0.1095 | 88.9545
6 | 1.2939 | 0.01505 | -0.1045 | 85.9734
6.5 | 1.3364 | 0.01613 | -0.0997 | 82.8518
7 | 1.3778 | 0.01734 | -0.0948 | 79.4579
7.5 | 1.4125 | 0.01897 | -0.0894 | 74.4597
8 | 1.3952 | 0.02337 | -0.0806 | 59.7005
8.5 | 1.4152 | 0.02639 | -0.0756 | 53.6264
9 | 1.4372 | 0.02967 | -0.0715 | 48.4395
9.5 | 1.4517 | 0.03385 | -0.068 | 42.8863
10 | 1.4634 | 0.03875 | -0.0653 | 37.7652
10.5 | 1.4745 | 0.04404 | -0.0634 | 33.4809
11.5 | 1.4778 | 0.057 | -0.0614 | 25.9263
12 | 1.4733 | 0.06455 | -0.0615 | 22.8242
12.5 | 1.4656 | 0.07284 | -0.0624 | 20.1208
13 | 1.4579 | 0.08153 | -0.0641 | 17.8818
13.5 | 1.4488 | 0.09067 | -0.0664 | 15.9788
14 | 1.4414 | 0.09968 | -0.0693 | 14.4603
15 | 1.4291 | 0.1188 | -0.0768 | 12.0295
15.5 | 1.4207 | 0.12886 | -0.0811 | 11.0251
16 | 1.4213 | 0.13789 | -0.085 | 10.3075
16.5 | 1.4274 | 0.14625 | -0.0887 | 9.76

## 57. Re 3M Mach 0.00 (1)
BIGFOIL.COM POLAR EXPORT
goe626
GOE 626 |  |  |  | Cl Max: | 2.237 | at alpha= | 16.5 | deg
JavaFoil+Calcfoil stall+Eppler ext transition |  |  |  | L/D Max: | 151.561 | at alpha= | 8 | deg
Re: | 3000000 |  |  | Cd Min: | 0.0058 | at alpha= | -2.5 | deg
Mach: | 0 |  |  | Cl=0 at alpha= | -6.0862 | deg
|  |  |  | @ Cl=0.1, Cd= | 0.0076295
|  |  |  | @ Cl=0.4, Cd= | 0.0060813
|  |  |  | @ Cl=0.6, Cd= | 0.0067026
alpha (deg) | Cl | Cd | Cm | Cl/Cd
-20 | -1.023 | 0.09854 | -0.098 | -10.379
-19.5 | -1.009 | 0.09534 | -0.098 | -10.58
-19 | -0.994 | 0.08962 | -0.099 | -11.095
-18.5 | -0.978 | 0.0857 | -0.1 | -11.409
-18 | -0.959 | 0.08119 | -0.101 | -11.807
-17.5 | -0.937 | 0.07692 | -0.102 | -12.187
-17 | -0.915 | 0.07203 | -0.103 | -12.701
-16.5 | -0.89 | 0.06892 | -0.103 | -12.91
-16 | -0.863 | 0.06526 | -0.104 | -13.217
-15.5 | -0.834 | 0.06178 | -0.105 | -13.499
-15 | -0.804 | 0.05787 | -0.106 | -13.893
-14.5 | -0.772 | 0.05387 | -0.107 | -14.33
-14 | -0.737 | 0.05071 | -0.108 | -14.542
-13.5 | -0.702 | 0.04701 | -0.109 | -14.935
-13 | -0.664 | 0.04375 | -0.111 | -15.187
-12.5 | -0.625 | 0.04077 | -0.112 | -15.327
-12 | -0.584 | 0.03797 | -0.113 | -15.373
-11.5 | -0.541 | 0.03546 | -0.114 | -15.258
-11 | -0.497 | 0.03296 | -0.115 | -15.069
-10.5 | -0.451 | 0.03063 | -0.116 | -14.724
-10 | -0.404 | 0.02934 | -0.117 | -13.778
-9.5 | -0.357 | 0.02589 | -0.119 | -13.797
-9 | -0.308 | 0.02437 | -0.121 | -12.646
-8.5 | -0.258 | 0.02112 | -0.122 | -12.233
-8 | -0.207 | 0.01931 | -0.124 | -10.723
-7.5 | -0.155 | 0.0166 | -0.127 | -9.364
-7 | -0.102 | 0.01372 | -0.131 | -7.462
-6.5 | -0.048 | 0.01019 | -0.136 | -4.704
-6 | 0.01 | 0.00779 | -0.142 | 1.305
-5.5 | 0.071 | 0.00733 | -0.144 | 9.645
-5 | 0.132 | 0.00796 | -0.145 | 16.557
-4.5 | 0.193 | 0.00706 | -0.145 | 27.344
-4 | 0.255 | 0.00625 | -0.146 | 40.709
-3.5 | 0.316 | 0.00623 | -0.147 | 50.723
-3 | 0.378 | 0.00624 | -0.147 | 60.543
-2.5 | 0.439 | 0.0058 | -0.148 | 75.664
-2 | 0.5 | 0.00694 | -0.148 | 72.043
-1.5 | 0.561 | 0.00591 | -0.149 | 94.947
-1 | 0.623 | 0.00717 | -0.15 | 86.81
-0.5 | 0.684 | 0.00725 | -0.15 | 94.252
0 | 0.75 | 0.00737 | -0.151 | 101.799
0.5 | 0.811 | 0.00755 | -0.151 | 107.488
1 | 0.872 | 0.00768 | -0.152 | 113.583
1.5 | 0.933 | 0.00787 | -0.152 | 118.58
2 | 0.994 | 0.00804 | -0.153 | 123.7
2.5 | 1.054 | 0.00823 | -0.153 | 128.128
3 | 1.115 | 0.00858 | -0.154 | 129.946
3.5 | 1.175 | 0.009 | -0.154 | 130.554
4 | 1.234 | 0.00928 | -0.155 | 133.031
4.5 | 1.294 | 0.01098 | -0.155 | 117.877
5 | 1.353 | 0.01136 | -0.156 | 119.086
5.5 | 1.411 | 0.01171 | -0.156 | 120.464
6 | 1.467 | 0.01237 | -0.157 | 118.584
6.5 | 1.523 | 0.01253 | -0.157 | 121.547
7 | 1.578 | 0.01286 | -0.157 | 122.73
7.5 | 1.632 | 0.01081 | -0.158 | 151.05
8 | 1.685 | 0.01112 | -0.158 | 151.561
8.5 | 1.737 | 0.0136 | -0.159 | 127.696
9 | 1.788 | 0.01377 | -0.159 | 129.82
9.5 | 1.837 | 0.01447 | -0.159 | 126.987
10 | 1.885 | 0.01516 | -0.16 | 124.34
10.5 | 1.931 | 0.01576 | -0.16 | 122.536
11 | 1.976 | 0.01648 | -0.16 | 119.947
11.5 | 2.02 | 0.01687 | -0.161 | 119.761
12 | 2.02 | 0.02222 | -0.158 | 90.897
12.5 | 2.053 | 0.02347 | -0.157 | 87.464
13 | 2.084 | 0.02457 | -0.157 | 84.801
13.5 | 2.114 | 0.02553 | -0.157 | 82.819
14 | 2.141 | 0.02682 | -0.157 | 79.849
14.5 | 2.165 | 0.02868 | -0.156 | 75.493
15 | 2.187 | 0.03049 | -0.156 | 71.735
15.5 | 2.21 | 0.03184 | -0.156 | 69.418
16 | 2.227 | 0.03392 | -0.155 | 65.64
16.5 | 2.237 | 0.03596 | -0.155 | 62.204
17 | 2.232 | 0.03827 | -0.154 | 58.317
17.5 | 2.223 | 0.04093 | -0.154 | 54.307
18 | 2.212 | 0.04354 | -0.154 | 50.814
18.5 | 2.196 | 0.04627 | -0.153 | 47.446
19 | 2.171 | 0.05026 | -0.152 | 43.184
19.5 | 2.105 | 0.06961 | -0.147 | 30.241
20 | 2.079 | 0.07371 | -0.146 | 28.207

## 58. Re 3M Mach 0.00 (2)
BIGFOIL.COM POLAR EXPORT
goe626
GOE 626 |  |  |  | Cl Max: | 1.8325 | at alpha= | 18.5 | deg
XFOIL ncrit=9 |  |  |  | L/D Max: | 127.382 | at alpha= | 4.5 | deg
Re: | 3000000 |  |  | Cd Min: | 0.10756 | at alpha= | -19 | deg
Mach: | 0 |  |  | Cl=0 at alpha= | -5.6084 | deg
|  |  |  | @ Cl=0.1, Cd= | 0.007159
|  |  |  | @ Cl=0.4, Cd= | 0.0063957
|  |  |  | @ Cl=0.6, Cd= | 0.0068644
alpha (deg) | Cl | Cd | Cm | Cl/Cd
-19 | -0.8509 | 0.10756 | -0.0624 | -7.9109
-18.5 | -0.8531 | 0.10111 | -0.0651 | -8.4373
-18 | -0.8589 | 0.0943 | -0.068 | -9.1082
-17.5 | -0.8577 | 0.0887 | -0.07 | -9.6697
-17 | -0.8625 | 0.08255 | -0.072 | -10.4482
-16.5 | -0.8678 | 0.0764 | -0.0742 | -11.3586
-16 | -0.8665 | 0.06843 | -0.0813 | -12.6626
-15.5 | -0.8632 | 0.06026 | -0.0894 | -14.3246
-15 | -0.8591 | 0.05212 | -0.0982 | -16.4831
-14.5 | -0.8681 | 0.04254 | -0.1094 | -20.4067
-14 | -0.905 | 0.01995 | -0.1443 | -45.3634
-13.5 | -0.8366 | 0.01689 | -0.1521 | -49.5323
-13 | -0.7764 | 0.01543 | -0.1552 | -50.3176
-12.5 | -0.7197 | 0.01422 | -0.157 | -50.6118
-12 | -0.6689 | 0.01329 | -0.157 | -50.3311
-11.5 | -0.6198 | 0.01252 | -0.1564 | -49.5048
-11 | -0.5696 | 0.01185 | -0.1557 | -48.0675
-10.5 | -0.5188 | 0.01131 | -0.1549 | -45.8709
-10 | -0.4683 | 0.01065 | -0.1541 | -43.9718
-9.5 | -0.4164 | 0.00995 | -0.1535 | -41.8492
-9 | -0.3629 | 0.00947 | -0.153 | -38.321
-8.5 | -0.3089 | 0.00909 | -0.1524 | -33.9824
-8 | -0.2544 | 0.00875 | -0.1519 | -29.0743
-7.5 | -0.1996 | 0.00847 | -0.1514 | -23.5655
-7 | -0.1467 | 0.00828 | -0.1504 | -17.7174
-6.5 | -0.0976 | 0.00826 | -0.1488 | -11.816
-6 | -0.0437 | 0.00814 | -0.148 | -5.3686
-5.5 | 0.0121 | 0.00794 | -0.1476 | 1.5239
-4.5 | 0.1224 | 0.00696 | -0.1469 | 17.5862
-4 | 0.1773 | 0.0064 | -0.1466 | 27.7031
-3.5 | 0.2333 | 0.00626 | -0.1462 | 37.2684
-3 | 0.2898 | 0.00626 | -0.1459 | 46.2939
-2.5 | 0.3463 | 0.00629 | -0.1455 | 55.0556
-2 | 0.4022 | 0.0064 | -0.1449 | 62.8438
-1.5 | 0.4577 | 0.00652 | -0.1443 | 70.1994
-1 | 0.513 | 0.00665 | -0.1437 | 77.1429
-0.5 | 0.5687 | 0.00678 | -0.1432 | 83.8791
0 | 0.6243 | 0.00693 | -0.1426 | 90.0866
0.5 | 0.6793 | 0.00705 | -0.142 | 96.3546
1 | 0.7338 | 0.0072 | -0.1413 | 101.9167
1.5 | 0.7882 | 0.00737 | -0.1406 | 106.9471
2 | 0.8431 | 0.0075 | -0.14 | 112.4133
2.5 | 0.8971 | 0.00769 | -0.1392 | 116.658
3 | 0.9502 | 0.00791 | -0.1382 | 120.1264
3.5 | 1.0026 | 0.00812 | -0.1372 | 123.4729
4 | 1.054 | 0.00837 | -0.1361 | 125.9259
4.5 | 1.1044 | 0.00867 | -0.1347 | 127.3818
5 | 1.1505 | 0.00918 | -0.1326 | 125.3268
5.5 | 1.1851 | 0.01024 | -0.1286 | 115.7324
6 | 1.2295 | 0.01071 | -0.1262 | 114.7993
6.5 | 1.2731 | 0.011 | -0.1236 | 115.7364
7 | 1.3136 | 0.01138 | -0.1205 | 115.4306
7.5 | 1.3563 | 0.01171 | -0.1178 | 115.8241
8 | 1.395 | 0.01223 | -0.1145 | 114.0638
8.5 | 1.4089 | 0.01375 | -0.1072 | 102.4655
9 | 1.4369 | 0.01469 | -0.1025 | 97.8148
9.5 | 1.4688 | 0.01546 | -0.0985 | 95.0065
10 | 1.503 | 0.01614 | -0.0951 | 93.1227
10.5 | 1.5353 | 0.01691 | -0.0916 | 90.7924
11 | 1.5651 | 0.01777 | -0.0879 | 88.0754
11.5 | 1.5977 | 0.01825 | -0.0853 | 87.5452
12 | 1.6273 | 0.01943 | -0.0821 | 83.7519
12.5 | 1.6567 | 0.02068 | -0.0791 | 80.1112
13 | 1.6843 | 0.02212 | -0.0761 | 76.1438
13.5 | 1.7094 | 0.0238 | -0.0731 | 71.8235
14 | 1.7318 | 0.02578 | -0.0702 | 67.1761
14.5 | 1.7514 | 0.02809 | -0.0675 | 62.3496
15 | 1.768 | 0.03082 | -0.0649 | 57.3653
15.5 | 1.7843 | 0.03378 | -0.0628 | 52.8212
16 | 1.8015 | 0.03684 | -0.0611 | 48.9007
16.5 | 1.8169 | 0.04026 | -0.0597 | 45.1292
17 | 1.8271 | 0.04432 | -0.0586 | 41.2252
17.5 | 1.8319 | 0.04911 | -0.0576 | 37.302
18 | 1.8311 | 0.0546 | -0.057 | 33.5366
18.5 | 1.8325 | 0.06 | -0.0567 | 30.5417
19.5 | 1.7917 | 0.07693 | -0.0582 | 23.29
20 | 1.7369 | 0.09107 | -0.0617 | 19.0721

## 59. Re 3M Mach 0.10 (1)
BIGFOIL.COM POLAR EXPORT
goe626
GOE 626 |  |  |  | Cl Max: | 2.227 | at alpha= | 16.5 | deg
JavaFoil+Calcfoil stall+Eppler ext transition |  |  |  | L/D Max: | 151.267 | at alpha= | 8 | deg
Re: | 3000000 |  |  | Cd Min: | 0.00572 | at alpha= | -2.5 | deg
Mach: | 0.1 |  |  | Cl=0 at alpha= | -6.0862 | deg
|  |  |  | @ Cl=0.1, Cd= | 0.007702
|  |  |  | @ Cl=0.4, Cd= | 0.0061098
|  |  |  | @ Cl=0.6, Cd= | 0.0066142
alpha (deg) | Cl | Cd | Cm | Cl/Cd
-20 | -1.005 | 0.10031 | -0.098 | -10.015
-19.5 | -0.993 | 0.09606 | -0.099 | -10.343
-19 | -0.982 | 0.09007 | -0.1 | -10.899
-18.5 | -0.965 | 0.08712 | -0.1 | -11.08
-18 | -0.948 | 0.08223 | -0.101 | -11.532
-17.5 | -0.929 | 0.07783 | -0.102 | -11.932
-17 | -0.908 | 0.07371 | -0.103 | -12.315
-16.5 | -0.884 | 0.06958 | -0.104 | -12.703
-16 | -0.858 | 0.06588 | -0.104 | -13.022
-15.5 | -0.83 | 0.06246 | -0.105 | -13.294
-15 | -0.801 | 0.05867 | -0.107 | -13.657
-14.5 | -0.77 | 0.05458 | -0.108 | -14.109
-14 | -0.736 | 0.05136 | -0.109 | -14.337
-13.5 | -0.702 | 0.04792 | -0.11 | -14.64
-13 | -0.664 | 0.04436 | -0.111 | -14.976
-12.5 | -0.625 | 0.04124 | -0.112 | -15.163
-12 | -0.584 | 0.03841 | -0.113 | -15.216
-11.5 | -0.542 | 0.03586 | -0.114 | -15.113
-11 | -0.498 | 0.03332 | -0.115 | -14.937
-10.5 | -0.452 | 0.03096 | -0.116 | -14.603
-10 | -0.405 | 0.02976 | -0.117 | -13.61
-9.5 | -0.358 | 0.02647 | -0.119 | -13.513
-9 | -0.309 | 0.02479 | -0.121 | -12.46
-8.5 | -0.259 | 0.0215 | -0.123 | -12.053
-8 | -0.208 | 0.01977 | -0.124 | -10.5
-7.5 | -0.156 | 0.01707 | -0.127 | -9.122
-7 | -0.102 | 0.01438 | -0.13 | -7.12
-6.5 | -0.048 | 0.01099 | -0.135 | -4.343
-6 | 0.01 | 0.00784 | -0.143 | 1.303
-5.5 | 0.071 | 0.00745 | -0.144 | 9.52
-5 | 0.132 | 0.00798 | -0.145 | 16.603
-4.5 | 0.194 | 0.00711 | -0.146 | 27.274
-4 | 0.256 | 0.00631 | -0.147 | 40.557
-3.5 | 0.318 | 0.00622 | -0.147 | 51.069
-3 | 0.38 | 0.0063 | -0.148 | 60.269
-2.5 | 0.441 | 0.00572 | -0.149 | 77.121
-2 | 0.503 | 0.00692 | -0.149 | 72.607
-1.5 | 0.564 | 0.0059 | -0.15 | 95.598
-1 | 0.626 | 0.00713 | -0.15 | 87.754
-0.5 | 0.687 | 0.00734 | -0.151 | 93.618
0 | 0.754 | 0.0074 | -0.151 | 101.831
0.5 | 0.815 | 0.00755 | -0.152 | 107.968
1 | 0.877 | 0.0077 | -0.152 | 113.844
1.5 | 0.938 | 0.00789 | -0.153 | 118.917
2 | 0.999 | 0.00806 | -0.153 | 123.918
2.5 | 1.06 | 0.00824 | -0.154 | 128.52
3 | 1.12 | 0.00861 | -0.154 | 130.066
3.5 | 1.18 | 0.00899 | -0.155 | 131.238
4 | 1.24 | 0.00934 | -0.155 | 132.812
4.5 | 1.3 | 0.01104 | -0.156 | 117.733
5 | 1.359 | 0.01144 | -0.156 | 118.841
5.5 | 1.417 | 0.01179 | -0.157 | 120.213
6 | 1.474 | 0.01246 | -0.157 | 118.349
6.5 | 1.53 | 0.01281 | -0.158 | 119.434
7 | 1.585 | 0.01301 | -0.158 | 121.843
7.5 | 1.639 | 0.01089 | -0.159 | 150.589
8 | 1.692 | 0.01119 | -0.159 | 151.267
8.5 | 1.744 | 0.01372 | -0.16 | 127.102
9 | 1.795 | 0.01396 | -0.16 | 128.592
9.5 | 1.844 | 0.01468 | -0.16 | 125.604
10 | 1.891 | 0.01529 | -0.16 | 123.719
10.5 | 1.938 | 0.01606 | -0.161 | 120.685
11 | 1.982 | 0.0167 | -0.161 | 118.726
11.5 | 2.025 | 0.01724 | -0.161 | 117.504
12 | 2.022 | 0.02262 | -0.158 | 89.384
12.5 | 2.054 | 0.02395 | -0.158 | 85.786
13 | 2.087 | 0.02466 | -0.158 | 84.63
13.5 | 2.114 | 0.02612 | -0.158 | 80.928
14 | 2.14 | 0.0275 | -0.157 | 77.84
14.5 | 2.163 | 0.02947 | -0.157 | 73.395
15 | 2.183 | 0.0314 | -0.157 | 69.523
15.5 | 2.204 | 0.03267 | -0.156 | 67.471
16 | 2.22 | 0.03508 | -0.156 | 63.284
16.5 | 2.227 | 0.03706 | -0.155 | 60.085
17 | 2.219 | 0.03954 | -0.155 | 56.119
17.5 | 2.207 | 0.04251 | -0.154 | 51.913
18 | 2.19 | 0.04515 | -0.154 | 48.51
18.5 | 2.169 | 0.04855 | -0.153 | 44.681
19 | 2.14 | 0.05249 | -0.152 | 40.772
19.5 | 2.071 | 0.07264 | -0.147 | 28.508
20 | 2.038 | 0.07854 | -0.146 | 25.948

## 60. Re 3M Mach 0.10 (2)
BIGFOIL.COM POLAR EXPORT
goe626
GOE 626 |  |  |  | Cl Max: | 1.8224 | at alpha= | 17.5 | deg
XFOIL ncrit=9 |  |  |  | L/D Max: | 127.079 | at alpha= | 4.5 | deg
Re: | 3000000 |  |  | Cd Min: | 0.11118 | at alpha= | -19 | deg
Mach: | 0.1 |  |  | Cl=0 at alpha= | -5.5987 | deg
|  |  |  | @ Cl=0.1, Cd= | 0.007174
|  |  |  | @ Cl=0.4, Cd= | 0.0064126
|  |  |  | @ Cl=0.6, Cd= | 0.0068771
alpha (deg) | Cl | Cd | Cm | Cl/Cd
-19 | -0.8352 | 0.11118 | -0.0614 | -7.5121
-18.5 | -0.8396 | 0.10429 | -0.0644 | -8.0506
-18 | -0.8392 | 0.09832 | -0.0667 | -8.5354
-17.5 | -0.8432 | 0.09183 | -0.0693 | -9.1822
-17 | -0.8475 | 0.08563 | -0.0714 | -9.8972
-16.5 | -0.848 | 0.08025 | -0.0728 | -10.567
-16 | -0.8454 | 0.07231 | -0.0797 | -11.6913
-15.5 | -0.8427 | 0.06411 | -0.0875 | -13.1446
-15 | -0.8349 | 0.05666 | -0.0952 | -14.7353
-14.5 | -0.8285 | 0.04847 | -0.1049 | -17.093
-14 | -0.8532 | 0.03757 | -0.1175 | -22.7096
-13.5 | -0.8442 | 0.01838 | -0.1513 | -45.9304
-13 | -0.7816 | 0.01628 | -0.156 | -48.0098
-12.5 | -0.7237 | 0.01479 | -0.1584 | -48.9317
-12 | -0.6729 | 0.01372 | -0.1585 | -49.0452
-11.5 | -0.6242 | 0.01285 | -0.1578 | -48.5759
-11 | -0.5741 | 0.01211 | -0.1571 | -47.4071
-10.5 | -0.5232 | 0.01151 | -0.1562 | -45.4561
-10 | -0.4717 | 0.01095 | -0.1553 | -43.0776
-9.5 | -0.4203 | 0.01011 | -0.1547 | -41.5727
-9 | -0.3665 | 0.00959 | -0.1541 | -38.2169
-8.5 | -0.3121 | 0.00918 | -0.1535 | -33.9978
-8 | -0.2572 | 0.00883 | -0.1529 | -29.128
-7.5 | -0.2021 | 0.00853 | -0.1523 | -23.6928
-7 | -0.1491 | 0.00836 | -0.1512 | -17.8349
-6.5 | -0.0997 | 0.00833 | -0.1495 | -11.9688
-6 | -0.0451 | 0.00818 | -0.1488 | -5.5134
-5.5 | 0.0111 | 0.00799 | -0.1484 | 1.3892
-5 | 0.0657 | 0.00738 | -0.1479 | 8.9024
-4.5 | 0.1223 | 0.00704 | -0.1476 | 17.3722
-4 | 0.1775 | 0.00643 | -0.1473 | 27.605
-3.5 | 0.2338 | 0.00627 | -0.1469 | 37.2887
-3 | 0.2906 | 0.00627 | -0.1465 | 46.3477
-2.5 | 0.3474 | 0.00631 | -0.1461 | 55.0555
-2 | 0.4038 | 0.00642 | -0.1455 | 62.8972
-1.5 | 0.4595 | 0.00655 | -0.1449 | 70.1527
-1 | 0.515 | 0.00668 | -0.1443 | 77.0958
-0.5 | 0.5711 | 0.00681 | -0.1437 | 83.862
0 | 0.6271 | 0.00694 | -0.1431 | 90.3602
0.5 | 0.6825 | 0.00707 | -0.1425 | 96.5347
1 | 0.7374 | 0.00722 | -0.1418 | 102.133
2 | 0.8471 | 0.00753 | -0.1403 | 112.4967
2.5 | 0.9014 | 0.00771 | -0.1395 | 116.9131
3 | 0.9548 | 0.00794 | -0.1386 | 120.2519
3.5 | 1.0075 | 0.00815 | -0.1375 | 123.6196
4 | 1.0591 | 0.00841 | -0.1363 | 125.9334
4.5 | 1.1094 | 0.00873 | -0.1348 | 127.079
5 | 1.1544 | 0.0093 | -0.1324 | 124.129
5.5 | 1.1888 | 0.01035 | -0.1282 | 114.8599
6 | 1.233 | 0.01079 | -0.1257 | 114.2725
6.5 | 1.2758 | 0.01106 | -0.1228 | 115.3526
7 | 1.317 | 0.01147 | -0.1197 | 114.8213
7.5 | 1.3597 | 0.01182 | -0.1169 | 115.0338
8 | 1.3984 | 0.01237 | -0.1135 | 113.0477
8.5 | 1.4077 | 0.01408 | -0.1054 | 99.9787
9 | 1.4389 | 0.0149 | -0.1012 | 96.5705
9.5 | 1.471 | 0.01571 | -0.0972 | 93.6346
10 | 1.5058 | 0.01641 | -0.0938 | 91.7611
11 | 1.5667 | 0.01819 | -0.0864 | 86.1297
11.5 | 1.599 | 0.01875 | -0.0837 | 85.28
12 | 1.6291 | 0.01997 | -0.0805 | 81.5774
12.5 | 1.658 | 0.02133 | -0.0775 | 77.7309
13 | 1.6851 | 0.02289 | -0.0745 | 73.6173
13.5 | 1.7097 | 0.02471 | -0.0715 | 69.1906
14 | 1.7319 | 0.02684 | -0.0687 | 64.5268
14.5 | 1.7503 | 0.02938 | -0.066 | 59.5745
15 | 1.7651 | 0.03243 | -0.0635 | 54.428
15.5 | 1.7823 | 0.03548 | -0.0615 | 50.2339
16 | 1.7983 | 0.03885 | -0.06 | 46.2883
16.5 | 1.8118 | 0.04262 | -0.0587 | 42.5106
17 | 1.8204 | 0.04701 | -0.0577 | 38.7237
17.5 | 1.8224 | 0.05223 | -0.0569 | 34.8918
18 | 1.8212 | 0.05788 | -0.0564 | 31.4651
18.5 | 1.8206 | 0.06371 | -0.0563 | 28.5764
19 | 1.8092 | 0.07101 | -0.0567 | 25.4781
19.5 | 1.7615 | 0.08362 | -0.0592 | 21.0655
20 | 1.7144 | 0.09713 | -0.0631 | 17.6506

## 61. Re 3M Mach 0.25 (1)
BIGFOIL.COM POLAR EXPORT
goe626
GOE 626 |  |  |  | Cl Max: | 2.147 | at alpha= | 16 | deg
JavaFoil+Calcfoil stall+Eppler ext transition |  |  |  | L/D Max: | 165.257 | at alpha= | 3 | deg
Re: | 3000000 |  |  | Cd Min: | 0.00569 | at alpha= | -2.5 | deg
Mach: | 0.25 |  |  | Cl=0 at alpha= | -6.0862 | deg
|  |  |  | @ Cl=0.1, Cd= | 0.0080689
|  |  |  | @ Cl=0.4, Cd= | 0.0063209
|  |  |  | @ Cl=0.6, Cd= | 0.00636
alpha (deg) | Cl | Cd | Cm | Cl/Cd
-20 | -0.834 | 0.12624 | -0.094 | -6.61
-19.5 | -0.81 | 0.14939 | -0.064 | -5.419
-19 | -0.857 | 0.10173 | -0.1 | -8.427
-18.5 | -0.859 | 0.09653 | -0.101 | -8.898
-18 | -0.858 | 0.09059 | -0.102 | -9.468
-17.5 | -0.853 | 0.08461 | -0.103 | -10.075
-17 | -0.844 | 0.07904 | -0.105 | -10.685
-16.5 | -0.831 | 0.07587 | -0.105 | -10.956
-16 | -0.817 | 0.0697 | -0.107 | -11.726
-15.5 | -0.799 | 0.0656 | -0.108 | -12.172
-15 | -0.776 | 0.0625 | -0.108 | -12.411
-14.5 | -0.75 | 0.05872 | -0.109 | -12.775
-14 | -0.722 | 0.05538 | -0.11 | -13.038
-13.5 | -0.692 | 0.05131 | -0.111 | -13.488
-13 | -0.659 | 0.04811 | -0.112 | -13.693
-12.5 | -0.622 | 0.04496 | -0.113 | -13.846
-12 | -0.585 | 0.04119 | -0.115 | -14.202
-11.5 | -0.544 | 0.03841 | -0.116 | -14.171
-11 | -0.501 | 0.03563 | -0.117 | -14.075
-10.5 | -0.457 | 0.03295 | -0.118 | -13.869
-10 | -0.41 | 0.03156 | -0.12 | -13.003
-9.5 | -0.362 | 0.0286 | -0.121 | -12.67
-9 | -0.313 | 0.02653 | -0.122 | -11.788
-8.5 | -0.263 | 0.02366 | -0.124 | -11.104
-8 | -0.211 | 0.02177 | -0.126 | -9.678
-7.5 | -0.158 | 0.01954 | -0.128 | -8.063
-7 | -0.103 | 0.01734 | -0.13 | -5.949
-6.5 | -0.048 | 0.01455 | -0.134 | -3.275
-6 | 0.01 | 0.01122 | -0.139 | 0.892
-5.5 | 0.072 | 0.0079 | -0.147 | 9.147
-5 | 0.135 | 0.00828 | -0.149 | 16.352
-4.5 | 0.199 | 0.00725 | -0.15 | 27.458
-4 | 0.263 | 0.00623 | -0.151 | 42.157
-3.5 | 0.326 | 0.00703 | -0.151 | 46.378
-3 | 0.39 | 0.00644 | -0.152 | 60.556
-2.5 | 0.453 | 0.00569 | -0.153 | 79.592
-2 | 0.516 | 0.00703 | -0.153 | 73.425
-1.5 | 0.579 | 0.00591 | -0.154 | 98.087
-1 | 0.642 | 0.00726 | -0.154 | 88.533
-0.5 | 0.705 | 0.00741 | -0.155 | 95.146
0 | 0.774 | 0.00758 | -0.155 | 102.214
0.5 | 0.838 | 0.00765 | -0.156 | 109.43
1 | 0.901 | 0.00787 | -0.157 | 114.39
1.5 | 0.963 | 0.00801 | -0.157 | 120.273
2 | 1.026 | 0.00831 | -0.158 | 123.475
2.5 | 1.088 | 0.00855 | -0.158 | 127.259
3 | 1.15 | 0.00696 | -0.159 | 165.257
3.5 | 1.212 | 0.00931 | -0.159 | 130.119
4 | 1.273 | 0.00938 | -0.16 | 135.677
4.5 | 1.334 | 0.01152 | -0.16 | 115.805
5 | 1.395 | 0.01184 | -0.161 | 117.777
5.5 | 1.454 | 0.01251 | -0.161 | 116.243
6 | 1.512 | 0.01298 | -0.162 | 116.464
6.5 | 1.568 | 0.0134 | -0.162 | 117.007
7 | 1.624 | 0.01388 | -0.162 | 116.949
7.5 | 1.678 | 0.01171 | -0.163 | 143.29
8 | 1.73 | 0.01387 | -0.163 | 124.736
8.5 | 1.782 | 0.01438 | -0.164 | 123.912
9 | 1.831 | 0.01463 | -0.164 | 125.138
9.5 | 1.879 | 0.01555 | -0.164 | 120.828
10 | 1.925 | 0.01624 | -0.165 | 118.542
10.5 | 1.969 | 0.02129 | -0.165 | 92.465
11 | 1.967 | 0.02239 | -0.162 | 87.86
11.5 | 1.999 | 0.02364 | -0.162 | 84.587
12 | 2.028 | 0.02532 | -0.161 | 80.097
12.5 | 2.052 | 0.02687 | -0.161 | 76.381
13 | 2.078 | 0.028 | -0.161 | 74.215
13.5 | 2.099 | 0.02993 | -0.16 | 70.123
14 | 2.116 | 0.03179 | -0.16 | 66.566
14.5 | 2.13 | 0.03349 | -0.16 | 63.588
15 | 2.139 | 0.03612 | -0.159 | 59.212
15.5 | 2.143 | 0.03968 | -0.158 | 54.014
16 | 2.147 | 0.04173 | -0.158 | 51.467
16.5 | 2.138 | 0.0448 | -0.157 | 47.734
17 | 2.1 | 0.04903 | -0.156 | 42.831
17.5 | 2.05 | 0.05571 | -0.154 | 36.795
18 | 2.001 | 0.06069 | -0.153 | 32.963
18.5 | 1.918 | 0.08135 | -0.148 | 23.58
19 | 1.856 | 0.09035 | -0.146 | 20.537
19.5 | 1.789 | 0.0973 | -0.145 | 18.391
20 | 1.711 | 0.11107 | -0.143 | 15.404

## 62. Re 3M Mach 0.25 (2)
BIGFOIL.COM POLAR EXPORT
goe626
GOE 626 |  |  |  | Cl Max: | 1.7653 | at alpha= | 16.5 | deg
XFOIL ncrit=9 |  |  |  | L/D Max: | 124.965 | at alpha= | 4 | deg
Re: | 3000000 |  |  | Cd Min: | 0.14565 | at alpha= | -20 | deg
Mach: | 0.25 |  |  | Cl=0 at alpha= | -5.5433 | deg
|  |  |  | @ Cl=0.1, Cd= | 0.007546
|  |  |  | @ Cl=0.4, Cd= | 0.0065047
|  |  |  | @ Cl=0.6, Cd= | 0.0069791
alpha (deg) | Cl | Cd | Cm | Cl/Cd
-20 | -0.7469 | 0.14565 | -0.0478 | -5.128
-19.5 | -0.7499 | 0.13794 | -0.0517 | -5.4364
-19 | -0.7539 | 0.13029 | -0.0554 | -5.7863
-18.5 | -0.7552 | 0.12331 | -0.0585 | -6.1244
-18 | -0.76 | 0.11593 | -0.0617 | -6.5557
-17.5 | -0.7641 | 0.10885 | -0.0647 | -7.0198
-17 | -0.7645 | 0.10264 | -0.0668 | -7.4484
-16.5 | -0.7686 | 0.09618 | -0.069 | -7.9913
-16 | -0.7582 | 0.08878 | -0.0749 | -8.5402
-15.5 | -0.7424 | 0.0822 | -0.0805 | -9.0316
-15 | -0.7389 | 0.0743 | -0.0874 | -9.9448
-14.5 | -0.7291 | 0.06689 | -0.0945 | -10.9
-14 | -0.7125 | 0.06012 | -0.1018 | -11.8513
-13.5 | -0.7064 | 0.05319 | -0.1079 | -13.2807
-13 | -0.6918 | 0.0466 | -0.1151 | -14.8455
-12.5 | -0.6959 | 0.03804 | -0.1255 | -18.2939
-12 | -0.6704 | 0.02114 | -0.1616 | -31.7124
-11.5 | -0.6388 | 0.01582 | -0.1652 | -40.3793
-11 | -0.5941 | 0.01419 | -0.1644 | -41.8675
-10.5 | -0.5452 | 0.01307 | -0.1632 | -41.7138
-10 | -0.4937 | 0.01219 | -0.162 | -40.5004
-9.5 | -0.4395 | 0.01138 | -0.1611 | -38.6204
-9 | -0.3861 | 0.01038 | -0.1602 | -37.1965
-8.5 | -0.33 | 0.00977 | -0.1593 | -33.7769
-8 | -0.2732 | 0.0093 | -0.1584 | -29.3763
-7.5 | -0.2169 | 0.00893 | -0.1574 | -24.2889
-7 | -0.1642 | 0.00879 | -0.1556 | -18.6803
-6.5 | -0.111 | 0.0087 | -0.154 | -12.7586
-6 | -0.0538 | 0.00845 | -0.1531 | -6.3669
-5.5 | 0.0051 | 0.00822 | -0.1526 | 0.62044
-5 | 0.0639 | 0.00794 | -0.1521 | 8.0479
-4.5 | 0.1207 | 0.00732 | -0.1515 | 16.4891
-4 | 0.1785 | 0.00671 | -0.1511 | 26.6021
-3.5 | 0.2365 | 0.00637 | -0.1507 | 37.1272
-3 | 0.295 | 0.00634 | -0.1501 | 46.53
-2.5 | 0.3537 | 0.0064 | -0.1495 | 55.2656
-2 | 0.4112 | 0.00653 | -0.1487 | 62.9709
-1.5 | 0.4687 | 0.00669 | -0.1479 | 70.0598
-1 | 0.5262 | 0.0068 | -0.1472 | 77.3824
-0.5 | 0.5839 | 0.00694 | -0.1464 | 84.1354
0 | 0.6416 | 0.00708 | -0.1457 | 90.6215
0.5 | 0.6994 | 0.00721 | -0.145 | 97.0042
1 | 0.7562 | 0.00733 | -0.1442 | 103.1651
1.5 | 0.8124 | 0.00751 | -0.1432 | 108.1758
2 | 0.8684 | 0.0077 | -0.1422 | 112.7792
2.5 | 0.924 | 0.0079 | -0.1412 | 116.962
3 | 0.979 | 0.00812 | -0.14 | 120.5665
3.5 | 1.0332 | 0.00836 | -0.1386 | 123.5885
4 | 1.0847 | 0.00868 | -0.1368 | 124.9654
4.5 | 1.1344 | 0.00908 | -0.1346 | 124.9339
5 | 1.168 | 0.0101 | -0.1297 | 115.6436
5.5 | 1.2056 | 0.01069 | -0.1253 | 112.7783
6 | 1.2492 | 0.01113 | -0.122 | 112.2372
6.5 | 1.2925 | 0.01157 | -0.1187 | 111.7113
7 | 1.3373 | 0.01196 | -0.1157 | 111.8144
7.5 | 1.3776 | 0.01254 | -0.112 | 109.8565
8 | 1.3906 | 0.01418 | -0.1042 | 98.0677
8.5 | 1.4169 | 0.01532 | -0.0987 | 92.4869
9 | 1.4493 | 0.01626 | -0.0943 | 89.1328
9.5 | 1.4839 | 0.01716 | -0.0904 | 86.4744
10 | 1.5161 | 0.0182 | -0.0864 | 83.3022
10.5 | 1.5454 | 0.01945 | -0.0823 | 79.455
11 | 1.5716 | 0.02093 | -0.0781 | 75.0884
11.5 | 1.5974 | 0.02248 | -0.0741 | 71.0587
12 | 1.6366 | 0.02356 | -0.073 | 69.4652
12.5 | 1.6627 | 0.02563 | -0.0698 | 64.8732
13 | 1.6865 | 0.02802 | -0.0669 | 60.1892
13.5 | 1.7063 | 0.0309 | -0.0642 | 55.2201
14 | 1.7233 | 0.03425 | -0.0618 | 50.3153
14.5 | 1.7342 | 0.03838 | -0.0597 | 45.185
15 | 1.7446 | 0.04283 | -0.0582 | 40.7331
15.5 | 1.755 | 0.04742 | -0.057 | 37.0097
16 | 1.7627 | 0.05237 | -0.056 | 33.6586
16.5 | 1.7653 | 0.05793 | -0.0553 | 30.473
17 | 1.7634 | 0.06418 | -0.0551 | 27.4758
17.5 | 1.7564 | 0.07126 | -0.0554 | 24.6478
18 | 1.7529 | 0.07829 | -0.0563 | 22.3898
19 | 1.708 | 0.0982 | -0.0615 | 17.3931
19.5 | 1.6569 | 0.11294 | -0.0674 | 14.6706
20 | 1.6297 | 0.12466 | -0.0725 | 13.0732

## 63. Re 3M Mach 0.50 (1)
BIGFOIL.COM POLAR EXPORT
goe626
GOE 626 |  |  |  | Cl Max: | 1.835 | at alpha= | 9 | deg
JavaFoil+Calcfoil stall+Eppler ext transition |  |  |  | L/D Max: | 156.669 | at alpha= | 2 | deg
Re: | 3000000 |  |  | Cd Min: | 0.00615 | at alpha= | -2 | deg
Mach: | 0.5 |  |  | Cl=0 at alpha= | -6.082 | deg
|  |  |  | @ Cl=0.1, Cd= | 0.01757
|  |  |  | @ Cl=0.4, Cd= | 0.0075958
|  |  |  | @ Cl=0.6, Cd= | 0.0066672
alpha (deg) | Cl | Cd | Cm | Cl/Cd
-20 | -0.795 | 0.1576 | -0.098 | -5.043
-19.5 | -0.761 | 0.15405 | -0.094 | -4.941
-19 | -0.731 | 0.15442 | -0.091 | -4.735
-18.5 | -0.701 | 0.14861 | -0.089 | -4.72
-18 | -0.673 | 0.15039 | -0.088 | -4.478
-17.5 | -0.646 | 0.13698 | -0.088 | -4.712
-17 | -0.618 | 0.13313 | -0.088 | -4.639
-16.5 | -0.591 | 0.14316 | -0.091 | -4.131
-16 | -0.564 | 0.13401 | -0.092 | -4.205
-15.5 | -0.535 | 0.12073 | -0.092 | -4.435
-15 | -0.508 | 0.12405 | -0.092 | -4.093
-14.5 | -0.48 | 0.11262 | -0.094 | -4.264
-14 | -0.446 | 0.11232 | -0.074 | -3.969
-13.5 | -0.418 | 0.09973 | -0.075 | -4.192
-13 | -0.39 | 0.0942 | -0.076 | -4.144
-12.5 | -0.382 | 0.06277 | -0.12 | -6.092
-12 | -0.355 | 0.05611 | -0.122 | -6.321
-11.5 | -0.326 | 0.05084 | -0.124 | -6.409
-11 | -0.296 | 0.04696 | -0.125 | -6.313
-10.5 | -0.37 | 0.06603 | -0.077 | -5.61
-10 | -0.39 | 0.04091 | -0.127 | -9.534
-9.5 | -0.361 | 0.03825 | -0.129 | -9.443
-9 | -0.321 | 0.03419 | -0.131 | -9.391
-8.5 | -0.274 | 0.03122 | -0.133 | -8.784
-8 | -0.222 | 0.02861 | -0.134 | -7.777
-7.5 | -0.168 | 0.02673 | -0.136 | -6.276
-7 | -0.11 | 0.02386 | -0.138 | -4.618
-6.5 | -0.051 | 0.02167 | -0.14 | -2.34
-6 | 0.01 | 0.02033 | -0.141 | 0.515
-5.5 | 0.073 | 0.01841 | -0.145 | 3.987
-5 | 0.137 | 0.01642 | -0.146 | 8.36
-4.5 | 0.204 | 0.01421 | -0.15 | 14.349
-4 | 0.276 | 0.01105 | -0.157 | 24.97
-3.5 | 0.362 | 0.00783 | -0.168 | 46.171
-3 | 0.435 | 0.00738 | -0.17 | 58.952
-2.5 | 0.506 | 0.00702 | -0.171 | 72.105
-2 | 0.576 | 0.00615 | -0.171 | 93.682
-1.5 | 0.647 | 0.00768 | -0.172 | 84.245
-1 | 0.717 | 0.00788 | -0.173 | 90.961
-0.5 | 0.787 | 0.00805 | -0.173 | 97.753
0 | 0.864 | 0.00824 | -0.174 | 104.894
0.5 | 0.934 | 0.00847 | -0.174 | 110.333
1 | 1.004 | 0.00863 | -0.175 | 116.39
1.5 | 1.074 | 0.00904 | -0.176 | 118.853
2 | 1.143 | 0.0073 | -0.176 | 156.669
2.5 | 1.211 | 0.00991 | -0.177 | 122.205
3 | 1.279 | 0.01031 | -0.177 | 124.081
3.5 | 1.347 | 0.0127 | -0.178 | 106.017
4 | 1.414 | 0.01335 | -0.179 | 105.929
4.5 | 1.48 | 0.0141 | -0.179 | 104.943
5 | 1.545 | 0.0148 | -0.18 | 104.355
5.5 | 1.607 | 0.01552 | -0.18 | 103.516
6 | 1.664 | 0.01626 | -0.181 | 102.367
6.5 | 1.719 | 0.01701 | -0.181 | 101.028
7 | 1.742 | 0.02152 | -0.179 | 80.944
7.5 | 1.774 | 0.02295 | -0.178 | 77.291
8 | 1.805 | 0.02487 | -0.177 | 72.572
8.5 | 1.827 | 0.02614 | -0.177 | 69.897
9 | 1.835 | 0.02858 | -0.176 | 64.195
9.5 | 1.831 | 0.03061 | -0.176 | 59.81
10 | 1.8 | 0.03365 | -0.175 | 53.503
10.5 | 1.72 | 0.03983 | -0.173 | 43.174
11 | 1.514 | 0.04746 | -0.169 | 31.909
11.5 | 1.122 | 0.05955 | -0.163 | 18.837
12 | 1.149 | 0.06434 | -0.163 | 17.855
12.5 | 1.162 | 0.07664 | -0.159 | 15.161
13 | 1.183 | 0.0843 | -0.157 | 14.038
13.5 | 1.196 | 0.10253 | -0.152 | 11.665
14 | 1.207 | 0.12058 | -0.146 | 10.014

## 64. Re 3M Mach 0.50 (2)
BIGFOIL.COM POLAR EXPORT
goe626
GOE 626 |  |  |  | Cl Max: | 1.5352 | at alpha= | 11 | deg
XFOIL ncrit=9 |  |  |  | L/D Max: | 118.096 | at alpha= | 3.5 | deg
Re: | 3000000 |  |  | Cd Min: | 0.22764 | at alpha= | -20 | deg
Mach: | 0.5 |  |  | Cl=0 at alpha= | -5.2938 | deg
|  |  |  | @ Cl=0.1, Cd= | 0.0087312
|  |  |  | @ Cl=0.4, Cd= | 0.0069712
|  |  |  | @ Cl=0.6, Cd= | 0.0074043
alpha (deg) | Cl | Cd | Cm | Cl/Cd
-20 | -0.4944 | 0.22764 | -0.0173 | -2.1719
-19.5 | -0.4755 | 0.22154 | -0.0201 | -2.1463
-19 | -0.4662 | 0.21194 | -0.0239 | -2.1997
-18.5 | -0.4492 | 0.2056 | -0.0265 | -2.1848
-18 | -0.4321 | 0.1996 | -0.0287 | -2.1648
-17.5 | -0.4229 | 0.19145 | -0.0315 | -2.2089
-17 | -0.4068 | 0.18144 | -0.0378 | -2.2421
-16.5 | -0.3777 | 0.17366 | -0.0442 | -2.1749
-16 | -0.3792 | 0.15899 | -0.0534 | -2.3851
-15.5 | -0.3585 | 0.14998 | -0.0603 | -2.3903
-15 | -0.4036 | 0.13031 | -0.0729 | -3.0972
-14.5 | -0.4168 | 0.11763 | -0.0825 | -3.5433
-14 | -0.4161 | 0.1072 | -0.0909 | -3.8815
-13.5 | -0.421 | 0.09759 | -0.0974 | -4.314
-13 | -0.4178 | 0.08882 | -0.1042 | -4.7039
-12.5 | -0.4133 | 0.08005 | -0.1118 | -5.163
-12 | -0.4037 | 0.07229 | -0.1185 | -5.5845
-11.5 | -0.3884 | 0.06496 | -0.1255 | -5.9791
-11 | -0.3514 | 0.05748 | -0.1369 | -6.1134
-10.5 | -0.3115 | 0.05129 | -0.1466 | -6.0733
-10 | -0.2733 | 0.04443 | -0.159 | -6.1512
-9.5 | -0.2619 | 0.03876 | -0.1645 | -6.757
-9 | -0.2788 | 0.03345 | -0.1654 | -8.3348
-8.5 | -0.312 | 0.02686 | -0.1688 | -11.6158
-8 | -0.3227 | 0.01746 | -0.1781 | -18.4822
-7.5 | -0.289 | 0.01344 | -0.1774 | -21.503
-7 | -0.2303 | 0.01185 | -0.1758 | -19.4346
-6.5 | -0.1648 | 0.01082 | -0.1742 | -15.2311
-6 | -0.0973 | 0.01012 | -0.1726 | -9.6146
-5.5 | -0.0285 | 0.00949 | -0.1712 | -3.0032
-5 | 0.0406 | 0.009 | -0.1699 | 4.5111
-4.5 | 0.1091 | 0.00869 | -0.1685 | 12.5547
-4 | 0.1754 | 0.00799 | -0.1673 | 21.9524
-3.5 | 0.2424 | 0.00758 | -0.1661 | 31.9789
-3 | 0.3059 | 0.00691 | -0.1647 | 44.2692
-2.5 | 0.3714 | 0.00691 | -0.1631 | 53.7482
-2 | 0.4368 | 0.00705 | -0.1615 | 61.9574
-1 | 0.5676 | 0.00736 | -0.1584 | 77.1196
-0.5 | 0.6334 | 0.00745 | -0.1569 | 85.0201
0 | 0.6983 | 0.0076 | -0.1553 | 91.8816
0.5 | 0.7621 | 0.00779 | -0.1535 | 97.8306
1 | 0.826 | 0.00795 | -0.1516 | 103.8994
1.5 | 0.885 | 0.00816 | -0.1489 | 108.4559
2 | 0.9423 | 0.00836 | -0.1457 | 112.7153
2.5 | 0.9994 | 0.00862 | -0.1425 | 115.9397
3 | 1.0551 | 0.00898 | -0.1391 | 117.4944
3.5 | 1.1101 | 0.0094 | -0.1354 | 118.0957
4 | 1.1496 | 0.01031 | -0.1294 | 111.5034
4.5 | 1.1746 | 0.01171 | -0.1213 | 100.3074
5 | 1.222 | 0.0124 | -0.1166 | 98.5484
5.5 | 1.2711 | 0.01306 | -0.1122 | 97.3277
6 | 1.3176 | 0.01388 | -0.1075 | 94.928
6.5 | 1.3606 | 0.01488 | -0.1024 | 91.4382
7.5 | 1.3856 | 0.01982 | -0.0869 | 69.9092
8 | 1.4153 | 0.02193 | -0.0817 | 64.5372
8.5 | 1.4471 | 0.02416 | -0.0771 | 59.8965
9 | 1.4749 | 0.02685 | -0.0727 | 54.9311
9.5 | 1.4971 | 0.03022 | -0.0687 | 49.54
10 | 1.5154 | 0.03426 | -0.0654 | 44.2323
10.5 | 1.5286 | 0.03912 | -0.0628 | 39.0746
11 | 1.5352 | 0.04483 | -0.0609 | 34.2449
11.5 | 1.5317 | 0.05166 | -0.0597 | 29.6496
12.5 | 1.5251 | 0.06635 | -0.0594 | 22.9857
13 | 1.5182 | 0.07462 | -0.0604 | 20.3458
13.5 | 1.5107 | 0.08334 | -0.0621 | 18.1269
14 | 1.5028 | 0.09241 | -0.0645 | 16.2623
14.5 | 1.4958 | 0.10167 | -0.0674 | 14.7123

## 65. Re 4M Mach 0.00 (1)
BIGFOIL.COM POLAR EXPORT
goe626
GOE 626 |  |  |  | Cl Max: | 2.245 | at alpha= | 16.5 | deg
JavaFoil+Calcfoil stall+Eppler ext transition |  |  |  | L/D Max: | 164.48 | at alpha= | 2 | deg
Re: | 4000000 |  |  | Cd Min: | 0.00516 | at alpha= | -3 | deg
Mach: | 0 |  |  | Cl=0 at alpha= | -6.0847 | deg
|  |  |  | @ Cl=0.1, Cd= | 0.0070687
|  |  |  | @ Cl=0.4, Cd= | 0.0056613
|  |  |  | @ Cl=0.6, Cd= | 0.0068369
alpha (deg) | Cl | Cd | Cm | Cl/Cd
-20 | -1.024 | 0.09707 | -0.098 | -10.551
-19.5 | -1.011 | 0.09274 | -0.099 | -10.901
-19 | -0.996 | 0.0875 | -0.1 | -11.383
-18.5 | -0.979 | 0.08329 | -0.101 | -11.756
-18 | -0.96 | 0.07882 | -0.101 | -12.179
-17.5 | -0.939 | 0.07479 | -0.102 | -12.552
-17 | -0.916 | 0.07015 | -0.103 | -13.06
-16.5 | -0.891 | 0.06701 | -0.104 | -13.296
-16 | -0.864 | 0.06375 | -0.105 | -13.558
-15.5 | -0.836 | 0.05908 | -0.106 | -14.154
-15 | -0.806 | 0.05558 | -0.107 | -14.504
-14.5 | -0.774 | 0.05179 | -0.108 | -14.947
-14 | -0.741 | 0.04782 | -0.109 | -15.487
-13.5 | -0.704 | 0.04544 | -0.11 | -15.493
-13 | -0.666 | 0.04194 | -0.111 | -15.887
-12.5 | -0.627 | 0.03909 | -0.112 | -16.032
-12 | -0.585 | 0.03641 | -0.113 | -16.079
-11.5 | -0.542 | 0.03395 | -0.115 | -15.977
-11 | -0.498 | 0.03189 | -0.116 | -15.619
-10.5 | -0.453 | 0.02936 | -0.117 | -15.423
-10 | -0.406 | 0.02743 | -0.118 | -14.815
-9.5 | -0.359 | 0.02428 | -0.12 | -14.778
-9 | -0.31 | 0.02204 | -0.122 | -14.053
-8.5 | -0.26 | 0.01947 | -0.124 | -13.349
-8 | -0.21 | 0.01656 | -0.127 | -12.667
-7.5 | -0.158 | 0.01368 | -0.13 | -11.538
-7 | -0.105 | 0.01026 | -0.135 | -10.24
-6.5 | -0.049 | 0.00814 | -0.14 | -6.036
-6 | 0.01 | 0.00805 | -0.143 | 1.267
-5.5 | 0.071 | 0.00714 | -0.144 | 9.92
-5 | 0.132 | 0.00699 | -0.145 | 18.85
-4.5 | 0.193 | 0.00688 | -0.145 | 28.068
-4 | 0.255 | 0.00607 | -0.146 | 41.952
-3.5 | 0.316 | 0.00756 | -0.147 | 41.816
-3 | 0.378 | 0.00516 | -0.147 | 73.257
-2.5 | 0.439 | 0.00655 | -0.148 | 67.075
-2 | 0.5 | 0.00558 | -0.148 | 89.702
-1.5 | 0.561 | 0.00673 | -0.149 | 83.39
-1 | 0.623 | 0.0069 | -0.15 | 90.289
-0.5 | 0.684 | 0.00696 | -0.15 | 98.283
0 | 0.75 | 0.00709 | -0.151 | 105.822
0.5 | 0.811 | 0.00722 | -0.151 | 112.304
1 | 0.872 | 0.00735 | -0.152 | 118.683
1.5 | 0.933 | 0.00756 | -0.152 | 123.538
2 | 0.994 | 0.00604 | -0.153 | 164.48
2.5 | 1.054 | 0.00808 | -0.153 | 130.494
3 | 1.115 | 0.00836 | -0.154 | 133.263
3.5 | 1.175 | 0.00866 | -0.154 | 135.606
4 | 1.234 | 0.01041 | -0.155 | 118.615
4.5 | 1.294 | 0.0105 | -0.155 | 123.201
5 | 1.353 | 0.01085 | -0.156 | 124.733
5.5 | 1.411 | 0.01124 | -0.156 | 125.528
6 | 1.467 | 0.0118 | -0.157 | 124.342
6.5 | 1.523 | 0.00935 | -0.157 | 162.944
7 | 1.578 | 0.01229 | -0.157 | 128.372
7.5 | 1.632 | 0.01031 | -0.158 | 158.236
8 | 1.685 | 0.01246 | -0.158 | 135.257
8.5 | 1.737 | 0.01295 | -0.159 | 134.102
9 | 1.788 | 0.01342 | -0.159 | 133.165
9.5 | 1.837 | 0.01382 | -0.159 | 132.921
10 | 1.885 | 0.01446 | -0.16 | 130.393
10.5 | 1.931 | 0.01502 | -0.16 | 128.546
11 | 1.976 | 0.01548 | -0.16 | 127.702
11.5 | 2.02 | 0.01602 | -0.161 | 126.1
12 | 2.062 | 0.01685 | -0.161 | 122.372
12.5 | 2.059 | 0.0221 | -0.158 | 93.15
13 | 2.09 | 0.02311 | -0.158 | 90.452
13.5 | 2.121 | 0.02397 | -0.158 | 88.476
14 | 2.149 | 0.02526 | -0.157 | 85.069
14.5 | 2.173 | 0.02697 | -0.157 | 80.574
15 | 2.196 | 0.0284 | -0.157 | 77.318
15.5 | 2.217 | 0.02967 | -0.156 | 74.715
16 | 2.235 | 0.03172 | -0.156 | 70.448
16.5 | 2.245 | 0.03357 | -0.156 | 66.875
17 | 2.241 | 0.03557 | -0.155 | 63.017
17.5 | 2.232 | 0.03827 | -0.155 | 58.334
18 | 2.221 | 0.04044 | -0.154 | 54.917
18.5 | 2.205 | 0.04313 | -0.154 | 51.121
19 | 2.135 | 0.06078 | -0.148 | 35.121
19.5 | 2.112 | 0.06529 | -0.148 | 32.344
20 | 2.083 | 0.0712 | -0.147 | 29.261

## 66. Re 4M Mach 0.00 (2)
BIGFOIL.COM POLAR EXPORT
goe626
GOE 626 |  |  |  | Cl Max: | 1.6181 | at alpha= | 11.5 | deg
XFOIL ncrit=9 |  |  |  | L/D Max: | 129.865 | at alpha= | 4 | deg
Re: | 4000000 |  |  | Cd Min: | 0.10823 | at alpha= | -19.5 | deg
Mach: | 0 |  |  | Cl=0 at alpha= | -5.6195 | deg
|  |  |  | @ Cl=0.1, Cd= | 0.0070004
|  |  |  | @ Cl=0.4, Cd= | 0.0061235
|  |  |  | @ Cl=0.6, Cd= | 0.0065153
alpha (deg) | Cl | Cd | Cm | Cl/Cd
-19.5 | -0.8921 | 0.10823 | -0.0628 | -8.2426
-19 | -0.9017 | 0.10074 | -0.0662 | -8.9508
-18.5 | -0.9116 | 0.09339 | -0.0695 | -9.7612
-18 | -0.9249 | 0.08584 | -0.0728 | -10.7747
-17.5 | -0.9279 | 0.08008 | -0.0748 | -11.5872
-17 | -0.9299 | 0.0724 | -0.0805 | -12.8439
-16.5 | -0.9243 | 0.06506 | -0.0872 | -14.2069
-16 | -0.908 | 0.05922 | -0.0929 | -15.3327
-15.5 | -0.9078 | 0.05085 | -0.1018 | -17.8525
-15 | -0.9172 | 0.04124 | -0.1132 | -22.2405
-14.5 | -0.9587 | 0.01834 | -0.1475 | -52.2737
-14 | -0.8894 | 0.0165 | -0.1533 | -53.903
-13.5 | -0.8283 | 0.01478 | -0.1571 | -56.0419
-13 | -0.7779 | 0.01326 | -0.1582 | -58.6652
-12.5 | -0.7301 | 0.01241 | -0.1575 | -58.8316
-12 | -0.681 | 0.01175 | -0.1566 | -57.9574
-11.5 | -0.6309 | 0.01116 | -0.1558 | -56.5323
-11 | -0.5798 | 0.01063 | -0.155 | -54.5437
-10.5 | -0.5279 | 0.01017 | -0.1542 | -51.9076
-10 | -0.4747 | 0.00975 | -0.1536 | -48.6872
-9.5 | -0.4199 | 0.00936 | -0.1533 | -44.8611
-9 | -0.3652 | 0.00902 | -0.1528 | -40.4878
-8.5 | -0.3113 | 0.00856 | -0.1523 | -36.3668
-8 | -0.257 | 0.00824 | -0.1517 | -31.1893
-7.5 | -0.2049 | 0.0081 | -0.1506 | -25.2963
-7 | -0.1544 | 0.00814 | -0.1492 | -18.9681
-6.5 | -0.0993 | 0.008 | -0.1487 | -12.4125
-6 | -0.043 | 0.0078 | -0.1484 | -5.5128
-5.5 | 0.0135 | 0.00761 | -0.1481 | 1.774
-4.5 | 0.1256 | 0.00682 | -0.1475 | 18.4164
-3.5 | 0.2362 | 0.00605 | -0.1468 | 39.0413
-3 | 0.2924 | 0.00598 | -0.1464 | 48.8963
-2.5 | 0.3484 | 0.00604 | -0.146 | 57.6821
-2 | 0.404 | 0.00613 | -0.1454 | 65.9054
-1.5 | 0.4594 | 0.00628 | -0.1448 | 73.1529
-1 | 0.5157 | 0.00638 | -0.1444 | 80.8307
-0.5 | 0.5719 | 0.00645 | -0.1439 | 88.6667
0 | 0.6278 | 0.00658 | -0.1434 | 95.4103
0.5 | 0.6833 | 0.00673 | -0.1429 | 101.5305
1 | 0.7381 | 0.0069 | -0.1422 | 106.971
1.5 | 0.7929 | 0.00704 | -0.1416 | 112.6278
2 | 0.8479 | 0.00716 | -0.141 | 118.4218
2.5 | 0.9019 | 0.00735 | -0.1402 | 122.7075
3 | 0.9552 | 0.00757 | -0.1393 | 126.1823
3.5 | 1.0078 | 0.00781 | -0.1383 | 129.0397
4 | 1.0584 | 0.00815 | -0.137 | 129.865
4.5 | 1.1046 | 0.00867 | -0.1349 | 127.4048
5 | 1.1436 | 0.00955 | -0.1316 | 119.7487
5.5 | 1.1908 | 0.00996 | -0.1297 | 119.5582
6 | 1.2393 | 0.01026 | -0.1281 | 120.7895
6.5 | 1.2862 | 0.01058 | -0.1261 | 121.569
7 | 1.3285 | 0.01085 | -0.1233 | 122.4424
7.5 | 1.3691 | 0.01123 | -0.1202 | 121.9145
8 | 1.3824 | 0.01274 | -0.1124 | 108.5086
8.5 | 1.4158 | 0.01344 | -0.1084 | 105.3423
9 | 1.4515 | 0.01402 | -0.1048 | 103.5307
9.5 | 1.4879 | 0.0146 | -0.1015 | 101.911
10 | 1.5216 | 0.01528 | -0.0979 | 99.5812
10.5 | 1.5533 | 0.01605 | -0.0941 | 96.7788
11 | 1.5864 | 0.01676 | -0.0908 | 94.6539
11.5 | 1.6181 | 0.01751 | -0.0874 | 92.4101

## 67. Re 4M Mach 0.10 (1)
BIGFOIL.COM POLAR EXPORT
goe626
GOE 626 |  |  |  | Cl Max: | 2.235 | at alpha= | 16.5 | deg
JavaFoil+Calcfoil stall+Eppler ext transition |  |  |  | L/D Max: | 164.654 | at alpha= | 2 | deg
Re: | 4000000 |  |  | Cd Min: | 0.00512 | at alpha= | -3 | deg
Mach: | 0.1 |  |  | Cl=0 at alpha= | -6.0847 | deg
|  |  |  | @ Cl=0.1, Cd= | 0.0070754
|  |  |  | @ Cl=0.4, Cd= | 0.0056052
|  |  |  | @ Cl=0.6, Cd= | 0.0068271
alpha (deg) | Cl | Cd | Cm | Cl/Cd
-20 | -1.006 | 0.09881 | -0.099 | -10.182
-19.5 | -0.995 | 0.09305 | -0.099 | -10.692
-19 | -0.982 | 0.08874 | -0.1 | -11.067
-18.5 | -0.967 | 0.08439 | -0.101 | -11.459
-18 | -0.95 | 0.07996 | -0.102 | -11.876
-17.5 | -0.93 | 0.07597 | -0.103 | -12.246
-17 | -0.909 | 0.07169 | -0.103 | -12.675
-16.5 | -0.885 | 0.06764 | -0.104 | -13.085
-16 | -0.859 | 0.06441 | -0.105 | -13.339
-15.5 | -0.832 | 0.06032 | -0.106 | -13.794
-15 | -0.804 | 0.05633 | -0.107 | -14.266
-14.5 | -0.772 | 0.05239 | -0.108 | -14.739
-14 | -0.739 | 0.0487 | -0.11 | -15.184
-13.5 | -0.703 | 0.04583 | -0.11 | -15.339
-13 | -0.666 | 0.04236 | -0.112 | -15.728
-12.5 | -0.627 | 0.03953 | -0.113 | -15.862
-12 | -0.586 | 0.03682 | -0.114 | -15.914
-11.5 | -0.543 | 0.03448 | -0.115 | -15.75
-11 | -0.499 | 0.03224 | -0.116 | -15.482
-10.5 | -0.453 | 0.03004 | -0.117 | -15.09
-10 | -0.407 | 0.02788 | -0.119 | -14.608
-9.5 | -0.36 | 0.02468 | -0.12 | -14.577
-9 | -0.31 | 0.02256 | -0.122 | -13.756
-8.5 | -0.26 | 0.01997 | -0.124 | -13.042
-8 | -0.21 | 0.01721 | -0.127 | -12.203
-7.5 | -0.158 | 0.01451 | -0.13 | -10.872
-7 | -0.105 | 0.01111 | -0.135 | -9.429
-6.5 | -0.049 | 0.00809 | -0.141 | -6.101
-6 | 0.01 | 0.00816 | -0.143 | 1.254
-5.5 | 0.071 | 0.00718 | -0.145 | 9.91
-5 | 0.132 | 0.00696 | -0.145 | 19.033
-4.5 | 0.194 | 0.00688 | -0.146 | 28.201
-4 | 0.256 | 0.00612 | -0.147 | 41.774
-3.5 | 0.318 | 0.00764 | -0.147 | 41.535
-3 | 0.38 | 0.00512 | -0.148 | 74.198
-2.5 | 0.441 | 0.0066 | -0.149 | 66.907
-2 | 0.503 | 0.00562 | -0.149 | 89.453
-1.5 | 0.564 | 0.00674 | -0.15 | 83.696
-1 | 0.626 | 0.00689 | -0.15 | 90.75
-0.5 | 0.687 | 0.00695 | -0.151 | 98.779
0 | 0.754 | 0.0071 | -0.151 | 106.189
0.5 | 0.815 | 0.00723 | -0.152 | 112.82
1 | 0.877 | 0.00741 | -0.152 | 118.395
1.5 | 0.938 | 0.00755 | -0.153 | 124.244
2 | 0.999 | 0.00607 | -0.154 | 164.654
2.5 | 1.06 | 0.00812 | -0.154 | 130.549
3 | 1.12 | 0.00846 | -0.154 | 132.38
3.5 | 1.18 | 0.00879 | -0.155 | 134.263
4 | 1.24 | 0.01047 | -0.155 | 118.51
4.5 | 1.3 | 0.01056 | -0.156 | 123.053
5 | 1.359 | 0.01091 | -0.156 | 124.54
5.5 | 1.417 | 0.01132 | -0.157 | 125.254
6 | 1.474 | 0.01188 | -0.157 | 124.104
6.5 | 1.53 | 0.00959 | -0.158 | 159.504
7 | 1.585 | 0.01241 | -0.158 | 127.692
7.5 | 1.639 | 0.01038 | -0.159 | 157.89
8 | 1.692 | 0.01256 | -0.159 | 134.706
8.5 | 1.744 | 0.01338 | -0.159 | 130.332
9 | 1.795 | 0.01355 | -0.16 | 132.403
9.5 | 1.844 | 0.01402 | -0.16 | 131.53
10 | 1.891 | 0.01459 | -0.16 | 129.684
10.5 | 1.938 | 0.01517 | -0.161 | 127.764
11 | 1.982 | 0.01563 | -0.161 | 126.828
11.5 | 2.025 | 0.01641 | -0.161 | 123.415
12 | 2.066 | 0.01704 | -0.162 | 121.236
12.5 | 2.06 | 0.02254 | -0.158 | 91.398
13 | 2.092 | 0.02328 | -0.158 | 89.881
13.5 | 2.12 | 0.02452 | -0.158 | 86.481
14 | 2.148 | 0.02589 | -0.158 | 82.954
14.5 | 2.169 | 0.02755 | -0.157 | 78.744
15 | 2.191 | 0.02908 | -0.157 | 75.353
15.5 | 2.212 | 0.0306 | -0.157 | 72.297
16 | 2.228 | 0.03279 | -0.157 | 67.956
16.5 | 2.235 | 0.03459 | -0.156 | 64.619
17 | 2.228 | 0.03703 | -0.156 | 60.18
17.5 | 2.216 | 0.03972 | -0.155 | 55.789
18 | 2.201 | 0.04196 | -0.155 | 52.452
18.5 | 2.18 | 0.04464 | -0.154 | 48.838
19 | 2.106 | 0.06356 | -0.148 | 33.13
19.5 | 2.075 | 0.06986 | -0.147 | 29.7
20 | 2.04 | 0.07654 | -0.146 | 26.66

## 68. Re 4M Mach 0.10 (2)
BIGFOIL.COM POLAR EXPORT
goe626
GOE 626 |  |  |  | Cl Max: | 1.6208 | at alpha= | 11.5 | deg
XFOIL ncrit=9 |  |  |  | L/D Max: | 129.319 | at alpha= | 4 | deg
Re: | 4000000 |  |  | Cd Min: | 0.11224 | at alpha= | -19.5 | deg
Mach: | 0.1 |  |  | Cl=0 at alpha= | -5.6098 | deg
|  |  |  | @ Cl=0.1, Cd= | 0.0071326
|  |  |  | @ Cl=0.4, Cd= | 0.0061403
|  |  |  | @ Cl=0.6, Cd= | 0.0065356
alpha (deg) | Cl | Cd | Cm | Cl/Cd
-19.5 | -0.8744 | 0.11224 | -0.0615 | -7.7904
-19 | -0.8765 | 0.1058 | -0.0643 | -8.2845
-18.5 | -0.8848 | 0.0985 | -0.0676 | -8.9827
-18 | -0.8973 | 0.09087 | -0.071 | -9.8745
-17.5 | -0.9072 | 0.08397 | -0.0737 | -10.8039
-17 | -0.9023 | 0.07741 | -0.0783 | -11.6561
-16.5 | -0.8957 | 0.07012 | -0.0847 | -12.7738
-16 | -0.8876 | 0.06309 | -0.0912 | -14.0688
-15.5 | -0.8854 | 0.0551 | -0.0992 | -16.069
-15 | -0.8676 | 0.04897 | -0.1063 | -17.717
-14.5 | -0.9286 | 0.03293 | -0.1258 | -28.1992
-14 | -0.8983 | 0.01773 | -0.153 | -50.6655
-13.5 | -0.8316 | 0.01592 | -0.158 | -52.2362
-13 | -0.7819 | 0.01383 | -0.1599 | -56.5365
-12.5 | -0.7351 | 0.01279 | -0.1591 | -57.4746
-12 | -0.6863 | 0.01204 | -0.1582 | -57.0017
-11.5 | -0.6361 | 0.0114 | -0.1573 | -55.7982
-11 | -0.5849 | 0.01083 | -0.1564 | -54.0074
-10.5 | -0.5327 | 0.01033 | -0.1555 | -51.5682
-10 | -0.4793 | 0.00988 | -0.1548 | -48.5121
-9.5 | -0.4241 | 0.00947 | -0.1544 | -44.7835
-9 | -0.3689 | 0.00911 | -0.1539 | -40.494
-8.5 | -0.3145 | 0.00866 | -0.1533 | -36.3164
-8 | -0.2601 | 0.00832 | -0.1527 | -31.262
-7.5 | -0.2079 | 0.00818 | -0.1515 | -25.4156
-7 | -0.1568 | 0.00819 | -0.1501 | -19.1453
-6.5 | -0.1012 | 0.00805 | -0.1495 | -12.5714
-6 | -0.0444 | 0.00785 | -0.1492 | -5.6561
-5.5 | 0.0125 | 0.00764 | -0.1488 | 1.6361
-5 | 0.0693 | 0.00745 | -0.1485 | 9.302
-4.5 | 0.1254 | 0.00687 | -0.1483 | 18.2533
-4 | 0.1814 | 0.00646 | -0.1479 | 28.0805
-3.5 | 0.2368 | 0.00608 | -0.1475 | 38.9474
-3 | 0.2933 | 0.006 | -0.1471 | 48.8833
-2.5 | 0.3496 | 0.00605 | -0.1466 | 57.7851
-2 | 0.4054 | 0.00615 | -0.146 | 65.9187
-1.5 | 0.4613 | 0.00629 | -0.1454 | 73.3386
0 | 0.6307 | 0.00659 | -0.144 | 95.7056
0.5 | 0.6865 | 0.00674 | -0.1434 | 101.8546
1 | 0.7417 | 0.00692 | -0.1427 | 107.1821
1.5 | 0.7967 | 0.00706 | -0.142 | 112.847
2 | 0.852 | 0.00719 | -0.1414 | 118.4979
2.5 | 0.9064 | 0.00737 | -0.1406 | 122.9851
3 | 0.9599 | 0.0076 | -0.1396 | 126.3026
3.5 | 1.0128 | 0.00784 | -0.1386 | 129.1837
4 | 1.063 | 0.00822 | -0.1371 | 129.3187
5 | 1.1483 | 0.00962 | -0.1315 | 119.3659
5.5 | 1.196 | 0.01001 | -0.1296 | 119.4805
6 | 1.2441 | 0.01033 | -0.1278 | 120.4356
6.5 | 1.2898 | 0.01063 | -0.1255 | 121.3358
7 | 1.3312 | 0.01094 | -0.1223 | 121.6819
7.5 | 1.3719 | 0.01135 | -0.1192 | 120.8722
8 | 1.3837 | 0.01293 | -0.1111 | 107.0147
8.5 | 1.4185 | 0.01361 | -0.1072 | 104.2248
9 | 1.4549 | 0.01419 | -0.1037 | 102.53
9.5 | 1.4904 | 0.01481 | -0.1001 | 100.6347
10 | 1.5237 | 0.01554 | -0.0964 | 98.0502
10.5 | 1.5562 | 0.01633 | -0.0927 | 95.297
11 | 1.5895 | 0.01709 | -0.0893 | 93.0076
11.5 | 1.6208 | 0.01792 | -0.0859 | 90.4464

## 69. Re 4M Mach 0.25 (1)
BIGFOIL.COM POLAR EXPORT
goe626
GOE 626 |  |  |  | Cl Max: | 2.157 | at alpha= | 16 | deg
JavaFoil+Calcfoil stall+Eppler ext transition |  |  |  | L/D Max: | 169.435 | at alpha= | 2 | deg
Re: | 4000000 |  |  | Cd Min: | 0.00516 | at alpha= | -3 | deg
Mach: | 0.25 |  |  | Cl=0 at alpha= | -6.0847 | deg
|  |  |  | @ Cl=0.1, Cd= | 0.0073143
|  |  |  | @ Cl=0.4, Cd= | 0.0053267
|  |  |  | @ Cl=0.6, Cd= | 0.0068849
alpha (deg) | Cl | Cd | Cm | Cl/Cd
-20 | -0.844 | 0.11443 | -0.098 | -7.372
-19.5 | -0.854 | 0.10486 | -0.1 | -8.145
-19 | -0.86 | 0.09714 | -0.101 | -8.856
-18.5 | -0.861 | 0.09249 | -0.102 | -9.313
-18 | -0.86 | 0.08702 | -0.103 | -9.877
-17.5 | -0.854 | 0.08179 | -0.104 | -10.445
-17 | -0.846 | 0.07695 | -0.105 | -10.993
-16.5 | -0.834 | 0.07317 | -0.106 | -11.392
-16 | -0.818 | 0.06802 | -0.107 | -12.033
-15.5 | -0.799 | 0.06436 | -0.108 | -12.411
-15 | -0.777 | 0.06114 | -0.108 | -12.702
-14.5 | -0.752 | 0.05647 | -0.11 | -13.321
-14 | -0.725 | 0.05282 | -0.111 | -13.726
-13.5 | -0.694 | 0.04961 | -0.112 | -13.989
-13 | -0.661 | 0.04583 | -0.113 | -14.413
-12.5 | -0.625 | 0.04286 | -0.114 | -14.572
-12 | -0.586 | 0.03965 | -0.115 | -14.784
-11.5 | -0.545 | 0.03695 | -0.117 | -14.76
-11 | -0.503 | 0.0345 | -0.118 | -14.574
-10.5 | -0.458 | 0.03207 | -0.119 | -14.278
-10 | -0.411 | 0.0303 | -0.12 | -13.58
-9.5 | -0.363 | 0.02741 | -0.122 | -13.254
-9 | -0.314 | 0.02489 | -0.123 | -12.625
-8.5 | -0.264 | 0.02204 | -0.126 | -11.986
-8 | -0.212 | 0.01986 | -0.128 | -10.681
-7.5 | -0.159 | 0.01745 | -0.13 | -9.107
-7 | -0.105 | 0.01465 | -0.133 | -7.144
-6.5 | -0.049 | 0.01138 | -0.138 | -4.279
-6 | 0.01 | 0.00977 | -0.143 | 1.047
-5.5 | 0.073 | 0.00746 | -0.148 | 9.734
-5 | 0.136 | 0.00712 | -0.149 | 19.056
-4.5 | 0.199 | 0.00697 | -0.15 | 28.582
-4 | 0.263 | 0.00607 | -0.151 | 43.245
-3.5 | 0.326 | 0.00777 | -0.151 | 41.965
-3 | 0.39 | 0.00516 | -0.152 | 75.548
-2.5 | 0.453 | 0.00621 | -0.153 | 73.036
-2 | 0.516 | 0.00556 | -0.153 | 92.912
-1.5 | 0.58 | 0.00685 | -0.154 | 84.547
-1 | 0.643 | 0.00696 | -0.154 | 92.3
-0.5 | 0.705 | 0.00715 | -0.155 | 98.711
0 | 0.774 | 0.00719 | -0.156 | 107.723
0.5 | 0.838 | 0.00739 | -0.156 | 113.405
1 | 0.901 | 0.00751 | -0.157 | 119.882
1.5 | 0.963 | 0.00774 | -0.157 | 124.443
2 | 1.026 | 0.00605 | -0.158 | 169.435
2.5 | 1.088 | 0.00842 | -0.158 | 129.183
3 | 1.15 | 0.00868 | -0.159 | 132.531
3.5 | 1.212 | 0.00904 | -0.159 | 134.024
4 | 1.273 | 0.01065 | -0.16 | 119.502
4.5 | 1.334 | 0.01095 | -0.16 | 121.875
5 | 1.395 | 0.01144 | -0.161 | 121.966
5.5 | 1.454 | 0.01206 | -0.161 | 120.523
6 | 1.512 | 0.0124 | -0.162 | 121.945
6.5 | 1.568 | 0.00976 | -0.162 | 160.667
7 | 1.624 | 0.01015 | -0.162 | 159.997
7.5 | 1.678 | 0.01246 | -0.163 | 134.627
8 | 1.73 | 0.01352 | -0.163 | 128.028
8.5 | 1.782 | 0.01394 | -0.164 | 127.832
9 | 1.831 | 0.01426 | -0.164 | 128.447
9.5 | 1.879 | 0.01485 | -0.164 | 126.524
10 | 1.925 | 0.01551 | -0.165 | 124.11
10.5 | 1.969 | 0.01616 | -0.165 | 121.838
11 | 2.01 | 0.01675 | -0.165 | 120.012
11.5 | 2.005 | 0.02231 | -0.162 | 89.894
12 | 2.033 | 0.02402 | -0.162 | 84.62
12.5 | 2.06 | 0.02539 | -0.161 | 81.119
13 | 2.085 | 0.02642 | -0.161 | 78.919
13.5 | 2.105 | 0.02802 | -0.161 | 75.128
14 | 2.124 | 0.02988 | -0.161 | 71.073
14.5 | 2.136 | 0.03167 | -0.16 | 67.454
15 | 2.147 | 0.03382 | -0.16 | 63.47
15.5 | 2.153 | 0.03655 | -0.159 | 58.897
16 | 2.157 | 0.03913 | -0.159 | 55.123
16.5 | 2.147 | 0.04192 | -0.158 | 51.229
17 | 2.115 | 0.04473 | -0.157 | 47.276
17.5 | 2.066 | 0.05049 | -0.156 | 40.913
18 | 1.985 | 0.06753 | -0.151 | 29.397
18.5 | 1.931 | 0.07457 | -0.15 | 25.893
19 | 1.868 | 0.08275 | -0.148 | 22.571
19.5 | 1.794 | 0.09331 | -0.146 | 19.229
20 | 1.725 | 0.10099 | -0.145 | 17.077

## 70. Re 4M Mach 0.25 (2)
BIGFOIL.COM POLAR EXPORT
goe626
GOE 626 |  |  |  | Cl Max: | 1.8231 | at alpha= | 16.5 | deg
XFOIL ncrit=9 |  |  |  | L/D Max: | 128.331 | at alpha= | 3.5 | deg
Re: | 4000000 |  |  | Cd Min: | 0.14132 | at alpha= | -20 | deg
Mach: | 0.25 |  |  | Cl=0 at alpha= | -5.5579 | deg
|  |  |  | @ Cl=0.1, Cd= | 0.0073125
|  |  |  | @ Cl=0.4, Cd= | 0.0062291
|  |  |  | @ Cl=0.6, Cd= | 0.0066231
alpha (deg) | Cl | Cd | Cm | Cl/Cd
-20 | -0.7767 | 0.14132 | -0.0502 | -5.496
-19.5 | -0.7812 | 0.13367 | -0.0541 | -5.8442
-19 | -0.7851 | 0.12623 | -0.0576 | -6.2196
-18.5 | -0.7852 | 0.11959 | -0.0604 | -6.5658
-18 | -0.7914 | 0.11216 | -0.0638 | -7.056
-17.5 | -0.7967 | 0.10516 | -0.0666 | -7.5761
-17 | -0.7913 | 0.09807 | -0.0713 | -8.0687
-16.5 | -0.7846 | 0.09036 | -0.0774 | -8.683
-16 | -0.7776 | 0.08287 | -0.0834 | -9.3834
-15.5 | -0.7724 | 0.07528 | -0.0898 | -10.2604
-15 | -0.7555 | 0.06902 | -0.0955 | -10.9461
-14.5 | -0.7456 | 0.06169 | -0.1028 | -12.0862
-14 | -0.7339 | 0.05496 | -0.1094 | -13.3533
-13.5 | -0.7323 | 0.0481 | -0.115 | -15.2245
-13 | -0.7307 | 0.03998 | -0.1249 | -18.2766
-12.5 | -0.7387 | 0.01782 | -0.1669 | -41.4534
-12 | -0.7072 | 0.01463 | -0.1668 | -48.339
-11.5 | -0.6614 | 0.01325 | -0.1655 | -49.917
-11 | -0.6109 | 0.01228 | -0.1642 | -49.7476
-10.5 | -0.5583 | 0.01149 | -0.1629 | -48.5901
-10 | -0.5038 | 0.01081 | -0.1617 | -46.605
-9.5 | -0.4473 | 0.01022 | -0.1608 | -43.7671
-9 | -0.3901 | 0.0097 | -0.16 | -40.2165
-8.5 | -0.3329 | 0.00928 | -0.1591 | -35.8728
-8 | -0.2771 | 0.0088 | -0.158 | -31.4886
-7.5 | -0.2253 | 0.00865 | -0.1561 | -26.0462
-7 | -0.1704 | 0.00852 | -0.1548 | -20
-6.5 | -0.1119 | 0.00829 | -0.1541 | -13.4982
-6 | -0.0527 | 0.00809 | -0.1536 | -6.5142
-5.5 | 0.0069 | 0.00783 | -0.1531 | 0.88123
-5 | 0.0662 | 0.00764 | -0.1527 | 8.6649
-4.5 | 0.124 | 0.00708 | -0.1522 | 17.5141
-4 | 0.1831 | 0.00677 | -0.1518 | 27.0458
-3.5 | 0.24 | 0.00627 | -0.1513 | 38.2775
-3 | 0.2977 | 0.00609 | -0.1507 | 48.8834
-2.5 | 0.3553 | 0.00616 | -0.1499 | 57.6786
-2 | 0.4135 | 0.00625 | -0.1493 | 66.16
-1.5 | 0.4715 | 0.00637 | -0.1486 | 74.0188
-1 | 0.5299 | 0.0065 | -0.148 | 81.5231
-0.5 | 0.5878 | 0.0066 | -0.1473 | 89.0606
0 | 0.646 | 0.00671 | -0.1467 | 96.2742
0.5 | 0.7041 | 0.00684 | -0.1461 | 102.9386
1 | 0.7612 | 0.00702 | -0.1452 | 108.433
1.5 | 0.8179 | 0.00718 | -0.1444 | 113.9136
2 | 0.8741 | 0.00735 | -0.1434 | 118.9252
2.5 | 0.9299 | 0.00755 | -0.1424 | 123.1656
3 | 0.9845 | 0.0078 | -0.1411 | 126.2179
3.5 | 1.0382 | 0.00809 | -0.1397 | 128.3313
4 | 1.0882 | 0.00853 | -0.1376 | 127.5733
4.5 | 1.1259 | 0.0095 | -0.1334 | 118.5158
5 | 1.1725 | 0.00998 | -0.1307 | 117.485
5.5 | 1.2177 | 0.01029 | -0.1276 | 118.3382
6 | 1.2616 | 0.01066 | -0.1243 | 118.349
6.5 | 1.3072 | 0.01099 | -0.1213 | 118.9445
7 | 1.35 | 0.01147 | -0.1179 | 117.6983
7.5 | 1.3677 | 0.01288 | -0.1105 | 106.1879
8 | 1.3963 | 0.01387 | -0.105 | 100.6705
8.5 | 1.4329 | 0.01457 | -0.101 | 98.3459
9 | 1.4697 | 0.0153 | -0.0971 | 96.0588
9.5 | 1.5034 | 0.01618 | -0.093 | 92.9172
10 | 1.5348 | 0.01721 | -0.0887 | 89.1807
10.5 | 1.5685 | 0.0182 | -0.0849 | 86.1813
11 | 1.6 | 0.01935 | -0.0811 | 82.6873
12 | 1.6559 | 0.02215 | -0.0733 | 74.7585
12.5 | 1.6945 | 0.02349 | -0.0723 | 72.1371
13 | 1.7183 | 0.02581 | -0.0692 | 66.575
13.5 | 1.742 | 0.02836 | -0.0665 | 61.4245
14 | 1.7668 | 0.03106 | -0.0643 | 56.8835
14.5 | 1.7896 | 0.03413 | -0.0624 | 52.4348
15 | 1.8066 | 0.03784 | -0.0607 | 47.7431
15.5 | 1.8182 | 0.04219 | -0.0592 | 43.0955
16 | 1.8212 | 0.04727 | -0.0576 | 38.5276
16.5 | 1.8231 | 0.05247 | -0.056 | 34.7456
17 | 1.8218 | 0.05807 | -0.0548 | 31.3725
17.5 | 1.8095 | 0.06515 | -0.0543 | 27.7744
18 | 1.7588 | 0.07724 | -0.0558 | 22.7706
18.5 | 1.7075 | 0.09074 | -0.0593 | 18.8175
19.5 | 1.6681 | 0.11103 | -0.0662 | 15.0239
20 | 1.6543 | 0.12066 | -0.0701 | 13.7104

## 71. Re 4M Mach 0.50 (1)
BIGFOIL.COM POLAR EXPORT
goe626
GOE 626 |  |  |  | Cl Max: | 1.84 | at alpha= | 9 | deg
JavaFoil+Calcfoil stall+Eppler ext transition |  |  |  | L/D Max: | 162.587 | at alpha= | 2.5 | deg
Re: | 4000000 |  |  | Cd Min: | 0.00543 | at alpha= | -3 | deg
Mach: | 0.5 |  |  | Cl=0 at alpha= | -6.0887 | deg
|  |  |  | @ Cl=0.1, Cd= | 0.01553
|  |  |  | @ Cl=0.4, Cd= | 0.0063867
|  |  |  | @ Cl=0.6, Cd= | 0.0060776
alpha (deg) | Cl | Cd | Cm | Cl/Cd
-20 | -0.799 | 0.15182 | -0.101 | -5.262
-19.5 | -0.77 | 0.14449 | -0.101 | -5.327
-19 | -0.735 | 0.14593 | -0.095 | -5.035
-18.5 | -0.704 | 0.14352 | -0.092 | -4.904
-18 | -0.674 | 0.14297 | -0.089 | -4.714
-17.5 | -0.646 | 0.13457 | -0.09 | -4.802
-17 | -0.618 | 0.13005 | -0.089 | -4.754
-16.5 | -0.592 | 0.13636 | -0.092 | -4.341
-16 | -0.565 | 0.12717 | -0.093 | -4.439
-15.5 | -0.537 | 0.11871 | -0.094 | -4.524
-15 | -0.509 | 0.12347 | -0.094 | -4.12
-14.5 | -0.485 | 0.10657 | -0.101 | -4.546
-14 | -0.446 | 0.10689 | -0.076 | -4.173
-13.5 | -0.418 | 0.09813 | -0.076 | -4.262
-13 | -0.411 | 0.06839 | -0.118 | -6.005
-12.5 | -0.384 | 0.06049 | -0.121 | -6.342
-12 | -0.355 | 0.05442 | -0.123 | -6.526
-11.5 | -0.326 | 0.05001 | -0.124 | -6.525
-11 | -0.297 | 0.04618 | -0.125 | -6.429
-10.5 | -0.371 | 0.0648 | -0.078 | -5.718
-10 | -0.391 | 0.03993 | -0.128 | -9.782
-9.5 | -0.362 | 0.03605 | -0.13 | -10.039
-9 | -0.322 | 0.03293 | -0.132 | -9.772
-8.5 | -0.275 | 0.03006 | -0.133 | -9.142
-8 | -0.223 | 0.02745 | -0.135 | -8.128
-7.5 | -0.168 | 0.02563 | -0.137 | -6.564
-7 | -0.111 | 0.02286 | -0.139 | -4.833
-6.5 | -0.051 | 0.02134 | -0.141 | -2.386
-6 | 0.011 | 0.01923 | -0.143 | 0.547
-5.5 | 0.074 | 0.01651 | -0.146 | 4.469
-5 | 0.139 | 0.01406 | -0.15 | 9.913
-4.5 | 0.206 | 0.0127 | -0.153 | 16.224
-4 | 0.283 | 0.00999 | -0.162 | 28.333
-3.5 | 0.363 | 0.00737 | -0.168 | 49.238
-3 | 0.436 | 0.00543 | -0.17 | 80.198
-2.5 | 0.506 | 0.00586 | -0.171 | 86.287
-2 | 0.577 | 0.00545 | -0.171 | 105.892
-1.5 | 0.647 | 0.00736 | -0.172 | 87.9
-1 | 0.717 | 0.00751 | -0.173 | 95.478
-0.5 | 0.787 | 0.00773 | -0.173 | 101.843
0 | 0.864 | 0.00786 | -0.174 | 109.892
0.5 | 0.934 | 0.00809 | -0.174 | 115.435
1 | 1.004 | 0.00835 | -0.175 | 120.36
1.5 | 1.074 | 0.00681 | -0.176 | 157.668
2 | 1.143 | 0.00923 | -0.176 | 123.821
2.5 | 1.211 | 0.00745 | -0.177 | 162.587
3 | 1.279 | 0.01189 | -0.177 | 107.644
3.5 | 1.347 | 0.01219 | -0.178 | 110.535
4 | 1.414 | 0.0096 | -0.179 | 147.264
4.5 | 1.48 | 0.01355 | -0.179 | 109.184
5 | 1.545 | 0.01414 | -0.18 | 109.273
5.5 | 1.607 | 0.01478 | -0.18 | 108.738
6 | 1.664 | 0.01552 | -0.181 | 107.266
6.5 | 1.719 | 0.01911 | -0.181 | 89.963
7 | 1.769 | 0.02012 | -0.182 | 87.943
7.5 | 1.779 | 0.02184 | -0.178 | 81.47
8 | 1.81 | 0.02321 | -0.178 | 78.007
8.5 | 1.833 | 0.02498 | -0.178 | 73.363
9 | 1.84 | 0.02694 | -0.177 | 68.311
9.5 | 1.833 | 0.02962 | -0.176 | 61.871
10 | 1.803 | 0.03212 | -0.175 | 56.145
10.5 | 1.726 | 0.03746 | -0.173 | 46.077
11 | 1.528 | 0.04381 | -0.171 | 34.879
11.5 | 1.128 | 0.05561 | -0.165 | 20.291
12 | 1.155 | 0.06012 | -0.164 | 19.211
12.5 | 1.173 | 0.06929 | -0.162 | 16.924
13 | 1.191 | 0.07836 | -0.159 | 15.204
13.5 | 1.203 | 0.09563 | -0.154 | 12.576
14 | 1.213 | 0.11416 | -0.148 | 10.629

## 72. Re 4M Mach 0.50 (2)
BIGFOIL.COM POLAR EXPORT
goe626
GOE 626 |  |  |  | Cl Max: | 1.5904 | at alpha= | 12 | deg
XFOIL ncrit=9 |  |  |  | L/D Max: | 123.884 | at alpha= | 3 | deg
Re: | 4000000 |  |  | Cd Min: | 0.22476 | at alpha= | -20 | deg
Mach: | 0.5 |  |  | Cl=0 at alpha= | -5.318 | deg
|  |  |  | @ Cl=0.1, Cd= | 0.0083105
|  |  |  | @ Cl=0.4, Cd= | 0.0066669
|  |  |  | @ Cl=0.6, Cd= | 0.0069831
alpha (deg) | Cl | Cd | Cm | Cl/Cd
-20 | -0.5051 | 0.22476 | -0.0175 | -2.2473
-19.5 | -0.4862 | 0.21865 | -0.0203 | -2.2236
-19 | -0.4693 | 0.21198 | -0.0232 | -2.2139
-18.5 | -0.4629 | 0.20226 | -0.027 | -2.2886
-18 | -0.4418 | 0.19561 | -0.0307 | -2.2586
-17.5 | -0.4166 | 0.18679 | -0.0375 | -2.2303
-17 | -0.4062 | 0.17445 | -0.0457 | -2.3285
-16.5 | -0.3801 | 0.16654 | -0.0519 | -2.2823
-16 | -0.4058 | 0.14864 | -0.0631 | -2.7301
-15.5 | -0.4136 | 0.13583 | -0.0721 | -3.045
-15 | -0.4241 | 0.12342 | -0.0812 | -3.4362
-14.5 | -0.4315 | 0.11206 | -0.0899 | -3.8506
-14 | -0.4328 | 0.10241 | -0.0971 | -4.2261
-13.5 | -0.4411 | 0.09298 | -0.1035 | -4.744
-13 | -0.4358 | 0.08467 | -0.1101 | -5.147
-12.5 | -0.4272 | 0.07657 | -0.1173 | -5.5792
-12 | -0.4177 | 0.06943 | -0.1229 | -6.0161
-11.5 | -0.3858 | 0.06133 | -0.1346 | -6.2906
-11 | -0.3616 | 0.0548 | -0.1428 | -6.5985
-10.5 | -0.3376 | 0.0486 | -0.1505 | -6.9465
-10 | -0.3017 | 0.04221 | -0.1612 | -7.1476
-9.5 | -0.2926 | 0.03673 | -0.166 | -7.9662
-9 | -0.3248 | 0.03099 | -0.1667 | -10.4808
-8.5 | -0.3594 | 0.02212 | -0.1751 | -16.2477
-8 | -0.3516 | 0.01473 | -0.1791 | -23.8697
-7.5 | -0.2956 | 0.01245 | -0.1782 | -23.743
-7 | -0.2325 | 0.01092 | -0.1768 | -21.2912
-6.5 | -0.1649 | 0.01001 | -0.1752 | -16.4735
-6 | -0.0957 | 0.00939 | -0.1736 | -10.1917
-5.5 | -0.0253 | 0.00891 | -0.1723 | -2.8395
-5 | 0.0442 | 0.00857 | -0.1709 | 5.1575
-4.5 | 0.113 | 0.00825 | -0.1695 | 13.697
-4 | 0.1817 | 0.00799 | -0.1683 | 22.7409
-3.5 | 0.2471 | 0.00742 | -0.1669 | 33.3019
-3 | 0.311 | 0.00692 | -0.1654 | 44.9422
-2.5 | 0.3755 | 0.00663 | -0.164 | 56.6365
-1.5 | 0.5081 | 0.00683 | -0.1611 | 74.3924
-1 | 0.5748 | 0.00693 | -0.1598 | 82.9437
-0.5 | 0.6413 | 0.00707 | -0.1585 | 90.7072
0 | 0.7062 | 0.00721 | -0.1569 | 97.9473
0.5 | 0.7717 | 0.00733 | -0.1554 | 105.2797
1 | 0.8353 | 0.00753 | -0.1535 | 110.9296
1.5 | 0.8974 | 0.00776 | -0.1513 | 115.6443
2 | 0.9549 | 0.00799 | -0.1481 | 119.5119
2.5 | 1.0108 | 0.00825 | -0.1447 | 122.5212
3 | 1.0654 | 0.0086 | -0.141 | 123.8837
3.5 | 1.1089 | 0.00935 | -0.1355 | 118.5989
4 | 1.1354 | 0.01065 | -0.1274 | 106.6103
4.5 | 1.1861 | 0.01119 | -0.1231 | 105.9964
5 | 1.237 | 0.01177 | -0.1188 | 105.0977
5.5 | 1.288 | 0.01238 | -0.1145 | 104.0388
6 | 1.3336 | 0.01317 | -0.1096 | 101.2604
6.5 | 1.3618 | 0.01465 | -0.1026 | 92.9556
7 | 1.3684 | 0.01715 | -0.0936 | 79.7901
7.5 | 1.4044 | 0.01872 | -0.0884 | 75.0214
8 | 1.4408 | 0.02043 | -0.0835 | 70.5237
8.5 | 1.4728 | 0.02254 | -0.0786 | 65.3416
9 | 1.5014 | 0.02505 | -0.0739 | 59.9361
9.5 | 1.5252 | 0.02813 | -0.0695 | 54.2197
10 | 1.5481 | 0.03163 | -0.0657 | 48.944
10.5 | 1.5672 | 0.0358 | -0.0626 | 43.7765
11 | 1.5811 | 0.04076 | -0.0603 | 38.7905
11.5 | 1.589 | 0.04643 | -0.0584 | 34.2236
12 | 1.5904 | 0.05288 | -0.0572 | 30.0756
13 | 1.5814 | 0.06792 | -0.0571 | 23.2833
13.5 | 1.5723 | 0.07647 | -0.0584 | 20.561
14 | 1.5633 | 0.08538 | -0.0603 | 18.3099
14.5 | 1.5516 | 0.09494 | -0.063 | 16.343
15 | 1.538 | 0.105 | -0.0666 | 14.6476
16 | 1.5298 | 0.12314 | -0.0737 | 12.4233
16.5 | 1.5295 | 0.13217 | -0.0775 | 11.5722
17 | 1.5323 | 0.14089 | -0.0813 | 10.8759

## 73. Re 5M Mach 0.00 (1)
BIGFOIL.COM POLAR EXPORT
goe626
GOE 626 |  |  |  | Cl Max: | 2.252 | at alpha= | 16.5 | deg
JavaFoil+Calcfoil stall+Eppler ext transition |  |  |  | L/D Max: | 170.175 | at alpha= | 6.5 | deg
Re: | 5000000 |  |  | Cd Min: | 0.00507 | at alpha= | -2.5 | deg
Mach: | 0 |  |  | Cl=0 at alpha= | -6.0833 | deg
|  |  |  | @ Cl=0.1, Cd= | 0.006468
|  |  |  | @ Cl=0.4, Cd= | 0.0053002
|  |  |  | @ Cl=0.6, Cd= | 0.0065947
alpha (deg) | Cl | Cd | Cm | Cl/Cd
-20 | -1.025 | 0.09495 | -0.099 | -10.798
-19.5 | -1.012 | 0.09127 | -0.099 | -11.084
-19 | -0.997 | 0.08521 | -0.1 | -11.701
-18.5 | -0.98 | 0.08128 | -0.101 | -12.055
-18 | -0.961 | 0.07734 | -0.102 | -12.425
-17.5 | -0.94 | 0.07341 | -0.102 | -12.801
-17 | -0.917 | 0.06897 | -0.103 | -13.303
-16.5 | -0.893 | 0.0656 | -0.104 | -13.61
-16 | -0.866 | 0.06176 | -0.105 | -14.025
-15.5 | -0.838 | 0.05752 | -0.106 | -14.568
-15 | -0.808 | 0.05394 | -0.108 | -14.976
-14.5 | -0.776 | 0.05045 | -0.109 | -15.375
-14 | -0.742 | 0.04631 | -0.11 | -16.023
-13.5 | -0.705 | 0.0437 | -0.111 | -16.143
-13 | -0.668 | 0.04063 | -0.112 | -16.444
-12.5 | -0.628 | 0.03817 | -0.113 | -16.452
-12 | -0.587 | 0.03524 | -0.114 | -16.644
-11.5 | -0.544 | 0.03371 | -0.115 | -16.126
-11 | -0.499 | 0.0307 | -0.116 | -16.267
-10.5 | -0.454 | 0.02802 | -0.118 | -16.217
-10 | -0.408 | 0.0254 | -0.119 | -16.067
-9.5 | -0.36 | 0.02297 | -0.121 | -15.684
-9 | -0.311 | 0.02095 | -0.123 | -14.835
-8.5 | -0.262 | 0.01771 | -0.125 | -14.785
-8 | -0.211 | 0.01506 | -0.128 | -14.028
-7.5 | -0.16 | 0.01162 | -0.133 | -13.778
-7 | -0.107 | 0.00919 | -0.138 | -11.632
-6.5 | -0.05 | 0.00812 | -0.142 | -6.106
-6 | 0.01 | 0.0072 | -0.143 | 1.42
-5.5 | 0.071 | 0.00614 | -0.144 | 11.554
-5 | 0.132 | 0.00683 | -0.145 | 19.298
-4.5 | 0.193 | 0.0067 | -0.145 | 28.824
-4 | 0.255 | 0.00684 | -0.146 | 37.204
-3.5 | 0.316 | 0.00651 | -0.147 | 48.504
-3 | 0.378 | 0.00543 | -0.147 | 69.584
-2.5 | 0.439 | 0.00507 | -0.148 | 86.731
-2 | 0.5 | 0.00543 | -0.148 | 92.099
-1.5 | 0.562 | 0.00652 | -0.149 | 86.061
-1 | 0.623 | 0.00664 | -0.15 | 93.704
-0.5 | 0.684 | 0.00676 | -0.15 | 101.183
0 | 0.75 | 0.00684 | -0.151 | 109.731
0.5 | 0.811 | 0.00702 | -0.151 | 115.642
1 | 0.872 | 0.00718 | -0.152 | 121.459
1.5 | 0.933 | 0.00602 | -0.152 | 155.025
2 | 0.994 | 0.00601 | -0.153 | 165.364
2.5 | 1.054 | 0.00642 | -0.153 | 164.27
3 | 1.115 | 0.00817 | -0.154 | 136.459
3.5 | 1.175 | 0.0098 | -0.154 | 119.916
4 | 1.234 | 0.01006 | -0.155 | 122.678
4.5 | 1.294 | 0.01016 | -0.155 | 127.326
5 | 1.353 | 0.01054 | -0.156 | 128.407
5.5 | 1.411 | 0.01086 | -0.156 | 129.938
6 | 1.467 | 0.0114 | -0.157 | 128.716
6.5 | 1.523 | 0.00895 | -0.157 | 170.175
7 | 1.578 | 0.0119 | -0.157 | 132.601
7.5 | 1.632 | 0.01159 | -0.158 | 140.841
8 | 1.685 | 0.01233 | -0.158 | 136.672
8.5 | 1.737 | 0.01254 | -0.159 | 138.536
9 | 1.788 | 0.01316 | -0.159 | 135.791
9.5 | 1.837 | 0.01331 | -0.159 | 138.036
10 | 1.885 | 0.01386 | -0.16 | 135.953
10.5 | 1.931 | 0.01453 | -0.16 | 132.967
11 | 1.976 | 0.01483 | -0.16 | 133.255
11.5 | 2.02 | 0.01553 | -0.161 | 130.074
12 | 2.062 | 0.0164 | -0.161 | 125.692
12.5 | 2.102 | 0.02068 | -0.161 | 101.619
13 | 2.095 | 0.02209 | -0.158 | 94.848
13.5 | 2.127 | 0.023 | -0.158 | 92.461
14 | 2.154 | 0.02409 | -0.158 | 89.425
14.5 | 2.178 | 0.02552 | -0.157 | 85.347
15 | 2.201 | 0.02701 | -0.157 | 81.498
15.5 | 2.224 | 0.02813 | -0.157 | 79.046
16 | 2.241 | 0.03001 | -0.157 | 74.677
16.5 | 2.252 | 0.03197 | -0.156 | 70.445
17 | 2.248 | 0.03383 | -0.156 | 66.453
17.5 | 2.239 | 0.03635 | -0.156 | 61.594
18 | 2.227 | 0.03837 | -0.155 | 58.049
18.5 | 2.176 | 0.05154 | -0.151 | 42.224
19 | 2.151 | 0.05609 | -0.15 | 38.349
19.5 | 2.119 | 0.06236 | -0.148 | 33.977
20 | 2.089 | 0.06811 | -0.147 | 30.665

## 74. Re 5M Mach 0.00 (2)
BIGFOIL.COM POLAR EXPORT
goe626
GOE 626 |  |  |  | Cl Max: | 1.9135 | at alpha= | 17 | deg
XFOIL ncrit=9 |  |  |  | L/D Max: | 132.251 | at alpha= | 3.5 | deg
Re: | 5000000 |  |  | Cd Min: | 0.10914 | at alpha= | -20 | deg
Mach: | 0 |  |  | Cl=0 at alpha= | -5.6272 | deg
|  |  |  | @ Cl=0.1, Cd= | 0.0069158
|  |  |  | @ Cl=0.4, Cd= | 0.0059709
|  |  |  | @ Cl=0.6, Cd= | 0.0063007
alpha (deg) | Cl | Cd | Cm | Cl/Cd
-20 | -0.9292 | 0.10914 | -0.063 | -8.5138
-19.5 | -0.9466 | 0.10057 | -0.0672 | -9.4123
-19 | -0.9636 | 0.0923 | -0.0712 | -10.4399
-18.5 | -0.978 | 0.08465 | -0.0747 | -11.5535
-18 | -0.9934 | 0.07661 | -0.0791 | -12.967
-17.5 | -0.9845 | 0.07011 | -0.0847 | -14.0422
-17 | -0.9858 | 0.06234 | -0.0914 | -15.8133
-16.5 | -0.9848 | 0.05452 | -0.0991 | -18.0631
-16 | -0.9875 | 0.04615 | -0.1083 | -21.3976
-15.5 | -1.0693 | 0.01839 | -0.148 | -58.1457
-15 | -1.0172 | 0.01657 | -0.1506 | -61.3881
-14.5 | -0.9491 | 0.01509 | -0.1553 | -62.896
-14 | -0.886 | 0.01402 | -0.1582 | -63.1954
-13.5 | -0.8315 | 0.01318 | -0.1589 | -63.088
-12.5 | -0.7346 | 0.01191 | -0.1571 | -61.6793
-12 | -0.6874 | 0.01105 | -0.1561 | -62.2081
-11.5 | -0.6373 | 0.01043 | -0.1553 | -61.1026
-11 | -0.5856 | 0.00995 | -0.1545 | -58.8543
-10.5 | -0.5327 | 0.00954 | -0.1539 | -55.8386
-10 | -0.4782 | 0.00915 | -0.1534 | -52.2623
-9.5 | -0.4232 | 0.00879 | -0.1531 | -48.1456
-9 | -0.3682 | 0.00849 | -0.1526 | -43.3687
-8.5 | -0.3137 | 0.00825 | -0.1521 | -38.0242
-8 | -0.2612 | 0.00811 | -0.1511 | -32.2072
-7.5 | -0.2107 | 0.00806 | -0.1497 | -26.1414
-7 | -0.1557 | 0.00789 | -0.1492 | -19.7338
-6.5 | -0.0992 | 0.0077 | -0.1489 | -12.8831
-6 | -0.0422 | 0.00754 | -0.1487 | -5.5968
-5.5 | 0.0144 | 0.00737 | -0.1484 | 1.9539
-5 | 0.0718 | 0.00718 | -0.1482 | 10
-4.5 | 0.1273 | 0.00666 | -0.1479 | 19.1141
-4 | 0.1834 | 0.00645 | -0.1476 | 28.4341
-3.5 | 0.2382 | 0.00602 | -0.1472 | 39.5681
-3 | 0.2938 | 0.00585 | -0.1468 | 50.2222
-2.5 | 0.3491 | 0.00588 | -0.1462 | 59.3707
-2 | 0.4051 | 0.00598 | -0.1457 | 67.7425
-1.5 | 0.4612 | 0.00607 | -0.1452 | 75.9802
-1 | 0.518 | 0.00616 | -0.1449 | 84.0909
-0.5 | 0.5743 | 0.00625 | -0.1445 | 91.888
0 | 0.6301 | 0.00636 | -0.144 | 99.0723
0.5 | 0.6858 | 0.0065 | -0.1435 | 105.5077
1 | 0.741 | 0.00667 | -0.1429 | 111.0945
1.5 | 0.7965 | 0.00681 | -0.1423 | 116.9604
2 | 0.8512 | 0.00695 | -0.1417 | 122.4748
2.5 | 0.905 | 0.00715 | -0.1409 | 126.5734
3 | 0.9584 | 0.00736 | -0.14 | 130.2174
3.5 | 1.0104 | 0.00764 | -0.1389 | 132.2513
4 | 1.059 | 0.0081 | -0.1372 | 130.7407
4.5 | 1.0991 | 0.00899 | -0.1341 | 122.2581
5 | 1.1478 | 0.00937 | -0.1324 | 122.4973
5.5 | 1.1975 | 0.00965 | -0.131 | 124.0933
6 | 1.2467 | 0.00993 | -0.1295 | 125.5488
6.5 | 1.2948 | 0.01022 | -0.1278 | 126.6928
7 | 1.3394 | 0.01055 | -0.1254 | 126.9573
7.5 | 1.3641 | 0.01147 | -0.1194 | 118.9276
8 | 1.3895 | 0.01246 | -0.1137 | 111.5169
8.5 | 1.427 | 0.01296 | -0.1103 | 110.108
9 | 1.465 | 0.01347 | -0.107 | 108.7602
9.5 | 1.5001 | 0.01407 | -0.1034 | 106.6169
10 | 1.5357 | 0.01465 | -0.1001 | 104.8259
10.5 | 1.5717 | 0.01523 | -0.0969 | 103.1976
11 | 1.6058 | 0.0159 | -0.0936 | 100.9937
11.5 | 1.637 | 0.01666 | -0.09 | 98.2593
12 | 1.6657 | 0.01752 | -0.0862 | 95.0742
14 | 1.7868 | 0.02206 | -0.0753 | 80.9973
14.5 | 1.8136 | 0.02376 | -0.0728 | 76.33
15 | 1.8394 | 0.02579 | -0.0708 | 71.3222
15.5 | 1.8636 | 0.02824 | -0.0691 | 65.9915
16 | 1.8869 | 0.03086 | -0.0677 | 61.1439
16.5 | 1.9063 | 0.03376 | -0.0661 | 56.4662
17 | 1.9135 | 0.03785 | -0.0642 | 50.5548
17.5 | 1.8837 | 0.04577 | -0.0618 | 41.1558
18 | 1.844 | 0.05494 | -0.0598 | 33.5639
18.5 | 1.8226 | 0.06184 | -0.0579 | 29.4728
19 | 1.8054 | 0.06895 | -0.0571 | 26.1842
19.5 | 1.7916 | 0.07653 | -0.0577 | 23.4104
20 | 1.7768 | 0.08482 | -0.0592 | 20.9479

## 75. Re 5M Mach 0.10 (1)
BIGFOIL.COM POLAR EXPORT
goe626
GOE 626 |  |  |  | Cl Max: | 2.242 | at alpha= | 16.5 | deg
JavaFoil+Calcfoil stall+Eppler ext transition |  |  |  | L/D Max: | 166.156 | at alpha= | 2 | deg
Re: | 5000000 |  |  | Cd Min: | 0.00505 | at alpha= | -3 | deg
Mach: | 0.1 |  |  | Cl=0 at alpha= | -6.0833 | deg
|  |  |  | @ Cl=0.1, Cd= | 0.0069587
|  |  |  | @ Cl=0.4, Cd= | 0.0050564
|  |  |  | @ Cl=0.6, Cd= | 0.0066023
alpha (deg) | Cl | Cd | Cm | Cl/Cd
-20 | -1.007 | 0.09651 | -0.099 | -10.436
-19.5 | -0.996 | 0.09188 | -0.1 | -10.835
-19 | -0.983 | 0.08633 | -0.101 | -11.387
-18.5 | -0.968 | 0.08248 | -0.101 | -11.733
-18 | -0.951 | 0.07843 | -0.102 | -12.121
-17.5 | -0.931 | 0.07418 | -0.103 | -12.555
-17 | -0.91 | 0.07031 | -0.104 | -12.936
-16.5 | -0.886 | 0.06671 | -0.105 | -13.286
-16 | -0.861 | 0.06283 | -0.105 | -13.702
-15.5 | -0.834 | 0.05835 | -0.107 | -14.301
-15 | -0.805 | 0.05496 | -0.108 | -14.641
-14.5 | -0.774 | 0.05111 | -0.109 | -15.142
-14 | -0.741 | 0.0469 | -0.11 | -15.799
-13.5 | -0.704 | 0.04439 | -0.111 | -15.869
-13 | -0.668 | 0.04135 | -0.112 | -16.144
-12.5 | -0.628 | 0.03863 | -0.113 | -16.263
-12 | -0.587 | 0.03565 | -0.114 | -16.472
-11.5 | -0.544 | 0.03421 | -0.115 | -15.906
-11 | -0.5 | 0.03125 | -0.116 | -16.005
-10.5 | -0.455 | 0.02852 | -0.118 | -15.962
-10 | -0.409 | 0.026 | -0.12 | -15.717
-9.5 | -0.361 | 0.02338 | -0.121 | -15.448
-9 | -0.312 | 0.02132 | -0.123 | -14.616
-8.5 | -0.262 | 0.01846 | -0.125 | -14.197
-8 | -0.212 | 0.01551 | -0.128 | -13.641
-7.5 | -0.16 | 0.01227 | -0.132 | -13.033
-7 | -0.107 | 0.00988 | -0.137 | -10.786
-6.5 | -0.05 | 0.00808 | -0.142 | -6.17
-6 | 0.01 | 0.00726 | -0.143 | 1.412
-5.5 | 0.071 | 0.00703 | -0.145 | 10.129
-5 | 0.132 | 0.00688 | -0.145 | 19.25
-4.5 | 0.194 | 0.0067 | -0.146 | 28.966
-4 | 0.256 | 0.00677 | -0.147 | 37.764
-3.5 | 0.318 | 0.00647 | -0.147 | 49.061
-3 | 0.38 | 0.00505 | -0.148 | 75.212
-2.5 | 0.442 | 0.00507 | -0.149 | 87.064
-2 | 0.503 | 0.00547 | -0.149 | 91.877
-1.5 | 0.564 | 0.00655 | -0.15 | 86.214
-1 | 0.626 | 0.00664 | -0.15 | 94.174
-0.5 | 0.687 | 0.00682 | -0.151 | 100.771
0 | 0.754 | 0.00686 | -0.151 | 109.873
0.5 | 0.815 | 0.00698 | -0.152 | 116.849
1 | 0.877 | 0.0072 | -0.152 | 121.858
1.5 | 0.938 | 0.00602 | -0.153 | 155.816
2 | 0.999 | 0.00601 | -0.154 | 166.156
2.5 | 1.06 | 0.00648 | -0.154 | 163.487
3 | 1.12 | 0.00829 | -0.154 | 135.14
3.5 | 1.18 | 0.00983 | -0.155 | 120.088
4 | 1.24 | 0.01012 | -0.155 | 122.563
4.5 | 1.3 | 0.01022 | -0.156 | 127.141
5 | 1.359 | 0.0106 | -0.156 | 128.24
5.5 | 1.417 | 0.01096 | -0.157 | 129.345
6 | 1.474 | 0.01151 | -0.157 | 128.112
6.5 | 1.53 | 0.00925 | -0.158 | 165.399
7 | 1.585 | 0.012 | -0.158 | 132.086
7.5 | 1.639 | 0.01169 | -0.159 | 140.191
8 | 1.692 | 0.0124 | -0.159 | 136.474
8.5 | 1.744 | 0.0129 | -0.159 | 135.16
9 | 1.795 | 0.01332 | -0.16 | 134.702
9.5 | 1.844 | 0.01349 | -0.16 | 136.682
10 | 1.891 | 0.01403 | -0.16 | 134.814
10.5 | 1.938 | 0.01465 | -0.161 | 132.244
11 | 1.982 | 0.01515 | -0.161 | 130.841
11.5 | 2.025 | 0.0157 | -0.161 | 129.034
12 | 2.066 | 0.0166 | -0.162 | 124.493
12.5 | 2.106 | 0.02099 | -0.162 | 100.326
13 | 2.097 | 0.02225 | -0.159 | 94.254
13.5 | 2.126 | 0.02341 | -0.159 | 90.803
14 | 2.153 | 0.02468 | -0.158 | 87.231
14.5 | 2.175 | 0.0263 | -0.158 | 82.691
15 | 2.198 | 0.02779 | -0.158 | 79.076
15.5 | 2.219 | 0.02904 | -0.158 | 76.407
16 | 2.235 | 0.03102 | -0.157 | 72.054
16.5 | 2.242 | 0.03293 | -0.157 | 68.079
17 | 2.235 | 0.03492 | -0.156 | 64.002
17.5 | 2.222 | 0.03752 | -0.156 | 59.206
18 | 2.208 | 0.03981 | -0.155 | 55.456
18.5 | 2.143 | 0.05568 | -0.15 | 38.487
19 | 2.117 | 0.05936 | -0.15 | 35.66
19.5 | 2.082 | 0.06667 | -0.148 | 31.223
20 | 2.051 | 0.07091 | -0.148 | 28.926

## 76. Re 5M Mach 0.10 (2)
BIGFOIL.COM POLAR EXPORT
goe626
GOE 626 |  |  |  | Cl Max: | 1.6679 | at alpha= | 12 | deg
XFOIL ncrit=9 |  |  |  | L/D Max: | 132.003 | at alpha= | 3.5 | deg
Re: | 5000000 |  |  | Cd Min: | 0.11532 | at alpha= | -20 | deg
Mach: | 0.1 |  |  | Cl=0 at alpha= | -5.6182 | deg
|  |  |  | @ Cl=0.1, Cd= | 0.0069482
|  |  |  | @ Cl=0.4, Cd= | 0.0059983
|  |  |  | @ Cl=0.6, Cd= | 0.006315
alpha (deg) | Cl | Cd | Cm | Cl/Cd
-20 | -0.8981 | 0.11532 | -0.0604 | -7.7879
-19.5 | -0.9147 | 0.10671 | -0.0647 | -8.5718
-19 | -0.9313 | 0.09826 | -0.0688 | -9.4779
-18.5 | -0.9455 | 0.09042 | -0.0725 | -10.4568
-18 | -0.9612 | 0.08231 | -0.0767 | -11.6778
-17.5 | -0.9612 | 0.0745 | -0.083 | -12.902
-17 | -0.9631 | 0.06658 | -0.0897 | -14.4653
-16.5 | -0.9506 | 0.06033 | -0.0957 | -15.7567
-16 | -0.9461 | 0.05298 | -0.103 | -17.8577
-15.5 | -0.9686 | 0.04162 | -0.1164 | -23.2725
-15 | -1.0264 | 0.01802 | -0.1504 | -56.9589
-14.5 | -0.9589 | 0.01595 | -0.156 | -60.1191
-14 | -0.8926 | 0.01461 | -0.1598 | -61.0951
-13.5 | -0.8372 | 0.01362 | -0.1608 | -61.4684
-12.5 | -0.7395 | 0.01231 | -0.1589 | -60.0731
-12 | -0.6927 | 0.01136 | -0.1577 | -60.9771
-11.5 | -0.6428 | 0.01065 | -0.1568 | -60.3568
-11 | -0.591 | 0.01012 | -0.1559 | -58.3992
-10.5 | -0.5378 | 0.00968 | -0.1552 | -55.5579
-10 | -0.483 | 0.00927 | -0.1546 | -52.1036
-9.5 | -0.4275 | 0.00889 | -0.1542 | -48.0877
-9 | -0.3721 | 0.00857 | -0.1537 | -43.4189
-8.5 | -0.3173 | 0.00832 | -0.1531 | -38.137
-8 | -0.2644 | 0.0082 | -0.152 | -32.2439
-7.5 | -0.2135 | 0.00812 | -0.1506 | -26.2931
-7 | -0.158 | 0.00794 | -0.15 | -19.8992
-6.5 | -0.101 | 0.00774 | -0.1497 | -13.0491
-6 | -0.0436 | 0.00756 | -0.1495 | -5.7672
-5.5 | 0.0135 | 0.00741 | -0.1492 | 1.8219
-5 | 0.0713 | 0.00721 | -0.149 | 9.889
-4.5 | 0.1272 | 0.0067 | -0.1487 | 18.9851
-4 | 0.1838 | 0.00649 | -0.1483 | 28.3205
-3.5 | 0.239 | 0.00607 | -0.1479 | 39.374
-3 | 0.2947 | 0.00588 | -0.1474 | 50.119
-2.5 | 0.3502 | 0.00591 | -0.1468 | 59.2555
-2 | 0.4066 | 0.00601 | -0.1463 | 67.6539
-1.5 | 0.463 | 0.00609 | -0.1458 | 76.0263
-1 | 0.5202 | 0.00618 | -0.1455 | 84.1748
-0.5 | 0.577 | 0.00627 | -0.145 | 92.0255
0 | 0.6332 | 0.00638 | -0.1445 | 99.2476
0.5 | 0.6891 | 0.00652 | -0.144 | 105.6902
1 | 0.7445 | 0.00669 | -0.1433 | 111.2855
1.5 | 0.8004 | 0.00683 | -0.1428 | 117.1889
2 | 0.8555 | 0.00698 | -0.1421 | 122.5645
2.5 | 0.9096 | 0.00717 | -0.1413 | 126.8619
3 | 0.9632 | 0.00739 | -0.1404 | 130.3383
3.5 | 1.0151 | 0.00769 | -0.1392 | 132.0026
4 | 1.0629 | 0.0082 | -0.1372 | 129.622
4.5 | 1.1036 | 0.00907 | -0.1341 | 121.6759
5 | 1.153 | 0.00942 | -0.1325 | 122.3992
5.5 | 1.2026 | 0.00971 | -0.1309 | 123.8517
6 | 1.2522 | 0.00998 | -0.1293 | 125.4709
6.5 | 1.2997 | 0.0103 | -0.1274 | 126.1845
7 | 1.342 | 0.01061 | -0.1244 | 126.4844
7.5 | 1.3583 | 0.01192 | -0.1168 | 113.9513
8 | 1.3922 | 0.0126 | -0.1126 | 110.4921
8.5 | 1.4305 | 0.0131 | -0.1092 | 109.1985
9 | 1.4677 | 0.01364 | -0.1058 | 107.6026
9.5 | 1.5032 | 0.01426 | -0.1021 | 105.4137
10 | 1.5394 | 0.01486 | -0.0988 | 103.5935
10.5 | 1.5746 | 0.01549 | -0.0954 | 101.6527
11 | 1.6081 | 0.01622 | -0.0919 | 99.143
11.5 | 1.6393 | 0.01704 | -0.0883 | 96.2031
12 | 1.6679 | 0.01799 | -0.0845 | 92.7126

## 77. Re 5M Mach 0.25 (1)
BIGFOIL.COM POLAR EXPORT
goe626
GOE 626 |  |  |  | Cl Max: | 2.163 | at alpha= | 16 | deg
JavaFoil+Calcfoil stall+Eppler ext transition |  |  |  | L/D Max: | 169.105 | at alpha= | 2 | deg
Re: | 5000000 |  |  | Cd Min: | 0.00495 | at alpha= | -3 | deg
Mach: | 0.25 |  |  | Cl=0 at alpha= | -6.0847 | deg
|  |  |  | @ Cl=0.1, Cd= | 0.0070986
|  |  |  | @ Cl=0.4, Cd= | 0.0050278
|  |  |  | @ Cl=0.6, Cd= | 0.006699
alpha (deg) | Cl | Cd | Cm | Cl/Cd
-20 | -0.846 | 0.11012 | -0.099 | -7.682
-19.5 | -0.856 | 0.10156 | -0.101 | -8.428
-19 | -0.862 | 0.09469 | -0.102 | -9.098
-18.5 | -0.863 | 0.09019 | -0.102 | -9.563
-18 | -0.861 | 0.08485 | -0.103 | -10.144
-17.5 | -0.855 | 0.08042 | -0.104 | -10.638
-17 | -0.847 | 0.07544 | -0.105 | -11.225
-16.5 | -0.834 | 0.07148 | -0.106 | -11.673
-16 | -0.819 | 0.0665 | -0.107 | -12.32
-15.5 | -0.8 | 0.06346 | -0.108 | -12.601
-15 | -0.778 | 0.05898 | -0.109 | -13.199
-14.5 | -0.754 | 0.05503 | -0.11 | -13.697
-14 | -0.727 | 0.05089 | -0.112 | -14.278
-13.5 | -0.695 | 0.04776 | -0.113 | -14.561
-13 | -0.662 | 0.04482 | -0.114 | -14.768
-12.5 | -0.626 | 0.04145 | -0.115 | -15.111
-12 | -0.587 | 0.0388 | -0.116 | -15.139
-11.5 | -0.547 | 0.03611 | -0.117 | -15.134
-11 | -0.504 | 0.03403 | -0.118 | -14.807
-10.5 | -0.459 | 0.03106 | -0.12 | -14.775
-10 | -0.412 | 0.02871 | -0.121 | -14.364
-9.5 | -0.365 | 0.02603 | -0.123 | -14.014
-9 | -0.316 | 0.02361 | -0.124 | -13.365
-8.5 | -0.265 | 0.02095 | -0.126 | -12.65
-8 | -0.213 | 0.01879 | -0.128 | -11.332
-7.5 | -0.16 | 0.01581 | -0.132 | -10.131
-7 | -0.106 | 0.01358 | -0.135 | -7.788
-6.5 | -0.049 | 0.01038 | -0.141 | -4.76
-6 | 0.01 | 0.00771 | -0.146 | 1.355
-5.5 | 0.073 | 0.00724 | -0.148 | 10.054
-5 | 0.136 | 0.00691 | -0.149 | 19.674
-4.5 | 0.199 | 0.00687 | -0.15 | 28.993
-4 | 0.263 | 0.00684 | -0.151 | 38.386
-3.5 | 0.326 | 0.00658 | -0.151 | 49.539
-3 | 0.39 | 0.00495 | -0.152 | 78.879
-2.5 | 0.453 | 0.00544 | -0.153 | 83.379
-2 | 0.517 | 0.00506 | -0.153 | 102.134
-1.5 | 0.58 | 0.00668 | -0.154 | 86.712
-1 | 0.643 | 0.00674 | -0.154 | 95.37
-0.5 | 0.706 | 0.00688 | -0.155 | 102.488
0 | 0.774 | 0.007 | -0.156 | 110.546
0.5 | 0.838 | 0.00713 | -0.156 | 117.51
1 | 0.901 | 0.00729 | -0.157 | 123.547
1.5 | 0.963 | 0.00607 | -0.157 | 158.682
2 | 1.026 | 0.00607 | -0.158 | 169.105
2.5 | 1.088 | 0.00651 | -0.158 | 167.076
3 | 1.15 | 0.00847 | -0.159 | 135.701
3.5 | 1.212 | 0.0102 | -0.159 | 118.841
4 | 1.273 | 0.01023 | -0.16 | 124.416
4.5 | 1.334 | 0.01071 | -0.16 | 124.557
5 | 1.395 | 0.01107 | -0.161 | 125.996
5.5 | 1.454 | 0.0116 | -0.161 | 125.375
6 | 1.512 | 0.01198 | -0.162 | 126.152
6.5 | 1.568 | 0.00948 | -0.162 | 165.484
7 | 1.624 | 0.01465 | -0.162 | 110.815
7.5 | 1.678 | 0.01213 | -0.163 | 138.285
8 | 1.73 | 0.01279 | -0.163 | 135.248
8.5 | 1.782 | 0.0135 | -0.164 | 131.948
9 | 1.831 | 0.01395 | -0.164 | 131.245
9.5 | 1.879 | 0.01456 | -0.165 | 129.081
10 | 1.925 | 0.01487 | -0.165 | 129.418
10.5 | 1.969 | 0.01542 | -0.165 | 127.686
11 | 2.01 | 0.01623 | -0.166 | 123.874
11.5 | 2.049 | 0.01692 | -0.166 | 121.097
12 | 2.039 | 0.02282 | -0.162 | 89.342
12.5 | 2.066 | 0.02407 | -0.162 | 85.836
13 | 2.09 | 0.02522 | -0.162 | 82.879
13.5 | 2.112 | 0.02649 | -0.162 | 79.708
14 | 2.13 | 0.02815 | -0.161 | 75.665
14.5 | 2.143 | 0.03028 | -0.161 | 70.756
15 | 2.153 | 0.03204 | -0.16 | 67.194
15.5 | 2.159 | 0.03456 | -0.16 | 62.483
16 | 2.163 | 0.03691 | -0.159 | 58.612
16.5 | 2.154 | 0.03985 | -0.159 | 54.054
17 | 2.121 | 0.04247 | -0.158 | 49.953
17.5 | 2.078 | 0.04735 | -0.157 | 43.878
18 | 1.983 | 0.06801 | -0.151 | 29.152
18.5 | 1.933 | 0.07239 | -0.15 | 26.708
19 | 1.863 | 0.08407 | -0.148 | 22.158
19.5 | 1.793 | 0.09366 | -0.146 | 19.143
20 | 1.728 | 0.09853 | -0.146 | 17.539

## 78. Re 5M Mach 0.25 (2)
BIGFOIL.COM POLAR EXPORT
goe626
GOE 626 |  |  |  | Cl Max: | 1.7002 | at alpha= | 12.5 | deg
XFOIL ncrit=9 |  |  |  | L/D Max: | 131.477 | at alpha= | 3.5 | deg
Re: | 5000000 |  |  | Cd Min: | 0.13915 | at alpha= | -20 | deg
Mach: | 0.25 |  |  | Cl=0 at alpha= | -5.5686 | deg
|  |  |  | @ Cl=0.1, Cd= | 0.0072568
|  |  |  | @ Cl=0.4, Cd= | 0.0060591
|  |  |  | @ Cl=0.6, Cd= | 0.0063939
alpha (deg) | Cl | Cd | Cm | Cl/Cd
-20 | -0.7929 | 0.13915 | -0.0513 | -5.6982
-19.5 | -0.7945 | 0.13205 | -0.0546 | -6.0167
-19 | -0.8068 | 0.12345 | -0.059 | -6.5354
-18.5 | -0.815 | 0.11565 | -0.0628 | -7.0471
-18 | -0.8231 | 0.10763 | -0.0671 | -7.6475
-17.5 | -0.8213 | 0.09946 | -0.0731 | -8.2576
-17 | -0.8204 | 0.09126 | -0.0794 | -8.9897
-16.5 | -0.8183 | 0.0833 | -0.0858 | -9.8235
-16 | -0.8132 | 0.07586 | -0.0918 | -10.7197
-15.5 | -0.8096 | 0.06821 | -0.0985 | -11.8692
-15 | -0.7938 | 0.06187 | -0.1047 | -12.8301
-14.5 | -0.7909 | 0.0539 | -0.1129 | -14.6735
-14 | -0.7979 | 0.04684 | -0.1179 | -17.0346
-13.5 | -0.8171 | 0.03689 | -0.1298 | -22.1496
-13 | -0.8014 | 0.01677 | -0.1694 | -47.7877
-12.5 | -0.7631 | 0.01488 | -0.1681 | -51.2836
-12 | -0.7161 | 0.01373 | -0.1666 | -52.1559
-11.5 | -0.668 | 0.01256 | -0.1652 | -53.1847
-11 | -0.6192 | 0.01138 | -0.1638 | -54.4112
-10.5 | -0.5654 | 0.01063 | -0.1626 | -53.1891
-10 | -0.5094 | 0.01005 | -0.1615 | -50.6866
-9.5 | -0.4516 | 0.00954 | -0.1607 | -47.3375
-9 | -0.3941 | 0.00909 | -0.1598 | -43.3553
-8.5 | -0.3371 | 0.00875 | -0.1588 | -38.5257
-8 | -0.2842 | 0.00866 | -0.157 | -32.8176
-7.5 | -0.229 | 0.00855 | -0.1556 | -26.7836
-7 | -0.1708 | 0.00822 | -0.155 | -20.7786
-6.5 | -0.1117 | 0.00798 | -0.1544 | -13.9975
-6 | -0.0516 | 0.00774 | -0.154 | -6.6667
-5.5 | 0.0082 | 0.00757 | -0.1536 | 1.0832
-5 | 0.0677 | 0.00737 | -0.1531 | 9.1859
-4.5 | 0.1276 | 0.00716 | -0.1528 | 17.8212
-4 | 0.1852 | 0.00666 | -0.1523 | 27.8078
-3.5 | 0.2423 | 0.0063 | -0.1517 | 38.4603
-3 | 0.2991 | 0.00602 | -0.151 | 49.6844
-2.5 | 0.3567 | 0.006 | -0.1503 | 59.45
-2 | 0.4153 | 0.00608 | -0.1497 | 68.3059
-1.5 | 0.4737 | 0.00616 | -0.1491 | 76.8994
-1 | 0.5322 | 0.00627 | -0.1485 | 84.8804
-0.5 | 0.591 | 0.00638 | -0.148 | 92.6332
0 | 0.6494 | 0.00647 | -0.1474 | 100.3709
0.5 | 0.7074 | 0.00659 | -0.1468 | 107.3445
1 | 0.7645 | 0.00678 | -0.146 | 112.7581
1.5 | 0.8213 | 0.00697 | -0.1451 | 117.8336
2 | 0.878 | 0.00714 | -0.1442 | 122.9692
2.5 | 0.9338 | 0.00734 | -0.1432 | 127.2207
3 | 0.9881 | 0.00761 | -0.1419 | 129.8423
3.5 | 1.0413 | 0.00792 | -0.1404 | 131.4773
4 | 1.0815 | 0.00884 | -0.1366 | 122.3416
4.5 | 1.1289 | 0.00937 | -0.134 | 120.4803
5 | 1.1801 | 0.00968 | -0.1321 | 121.9112
5.5 | 1.2278 | 0.01002 | -0.1295 | 122.5349
6 | 1.2737 | 0.01024 | -0.1265 | 124.3848
6.5 | 1.3168 | 0.01065 | -0.1231 | 123.6432
7 | 1.356 | 0.01123 | -0.119 | 120.748
7.5 | 1.3699 | 0.01277 | -0.1108 | 107.2749
8 | 1.4081 | 0.01337 | -0.1069 | 105.3179
8.5 | 1.447 | 0.01397 | -0.1031 | 103.5791
9 | 1.4831 | 0.0147 | -0.0991 | 100.8912
9.5 | 1.5194 | 0.01545 | -0.0951 | 98.343
10 | 1.5552 | 0.01625 | -0.0913 | 95.7046
11 | 1.6207 | 0.01826 | -0.0834 | 88.7568
11.5 | 1.6493 | 0.01957 | -0.0793 | 84.277
12 | 1.6756 | 0.02105 | -0.0752 | 79.601
12.5 | 1.7002 | 0.02263 | -0.0712 | 75.1304

## 79. Re 5M Mach 0.50 (1)
BIGFOIL.COM POLAR EXPORT
goe626
GOE 626 |  |  |  | Cl Max: | 1.845 | at alpha= | 9 | deg
JavaFoil+Calcfoil stall+Eppler ext transition |  |  |  | L/D Max: | 163.108 | at alpha= | 2 | deg
Re: | 5000000 |  |  | Cd Min: | 0.00575 | at alpha= | -2.5 | deg
Mach: | 0.5 |  |  | Cl=0 at alpha= | -6.0887 | deg
|  |  |  | @ Cl=0.1, Cd= | 0.014482
|  |  |  | @ Cl=0.4, Cd= | 0.0068251
|  |  |  | @ Cl=0.6, Cd= | 0.0068111
alpha (deg) | Cl | Cd | Cm | Cl/Cd
-20 | -0.802 | 0.14259 | -0.103 | -5.623
-19.5 | -0.774 | 0.1367 | -0.104 | -5.662
-19 | -0.742 | 0.13338 | -0.101 | -5.565
-18.5 | -0.706 | 0.1374 | -0.095 | -5.14
-18 | -0.674 | 0.14222 | -0.09 | -4.741
-17.5 | -0.646 | 0.1294 | -0.09 | -4.996
-17 | -0.619 | 0.12498 | -0.09 | -4.949
-16.5 | -0.592 | 0.13853 | -0.093 | -4.276
-16 | -0.566 | 0.12673 | -0.095 | -4.463
-15.5 | -0.539 | 0.11403 | -0.097 | -4.724
-15 | -0.51 | 0.11782 | -0.096 | -4.327
-14.5 | -0.487 | 0.09943 | -0.105 | -4.901
-14 | -0.454 | 0.10168 | -0.097 | -4.461
-13.5 | -0.437 | 0.07772 | -0.114 | -5.617
-13 | -0.412 | 0.06611 | -0.119 | -6.23
-12.5 | -0.384 | 0.05875 | -0.121 | -6.539
-12 | -0.356 | 0.05348 | -0.123 | -6.65
-11.5 | -0.327 | 0.04857 | -0.125 | -6.723
-11 | -0.297 | 0.04583 | -0.126 | -6.483
-10.5 | -0.396 | 0.04276 | -0.127 | -9.256
-10 | -0.391 | 0.03877 | -0.129 | -10.095
-9.5 | -0.363 | 0.03501 | -0.131 | -10.358
-9 | -0.322 | 0.03195 | -0.132 | -10.093
-8.5 | -0.275 | 0.02998 | -0.134 | -9.184
-8 | -0.224 | 0.02748 | -0.136 | -8.134
-7.5 | -0.168 | 0.02427 | -0.137 | -6.94
-7 | -0.111 | 0.02263 | -0.14 | -4.899
-6.5 | -0.051 | 0.01959 | -0.142 | -2.61
-6 | 0.011 | 0.01841 | -0.144 | 0.574
-5.5 | 0.074 | 0.01553 | -0.148 | 4.776
-5 | 0.14 | 0.01287 | -0.152 | 10.911
-4.5 | 0.209 | 0.01207 | -0.156 | 17.307
-4 | 0.29 | 0.00755 | -0.167 | 38.464
-3.5 | 0.363 | 0.00719 | -0.169 | 50.512
-3 | 0.436 | 0.00647 | -0.17 | 67.339
-2.5 | 0.506 | 0.00575 | -0.171 | 88.009
-2 | 0.577 | 0.00666 | -0.171 | 86.61
-1.5 | 0.647 | 0.00712 | -0.172 | 90.822
-1 | 0.717 | 0.00729 | -0.173 | 98.367
-0.5 | 0.787 | 0.00744 | -0.173 | 105.778
0 | 0.864 | 0.00758 | -0.174 | 114.066
0.5 | 0.934 | 0.00785 | -0.174 | 118.964
1 | 1.004 | 0.00637 | -0.175 | 157.641
1.5 | 1.074 | 0.00678 | -0.176 | 158.477
2 | 1.143 | 0.00701 | -0.176 | 163.108
2.5 | 1.211 | 0.00847 | -0.177 | 143.114
3 | 1.279 | 0.01151 | -0.177 | 111.177
3.5 | 1.347 | 0.01175 | -0.178 | 114.668
4 | 1.414 | 0.01239 | -0.179 | 114.105
4.5 | 1.48 | 0.01311 | -0.179 | 112.902
5 | 1.545 | 0.01372 | -0.18 | 112.617
5.5 | 1.607 | 0.01435 | -0.18 | 111.993
6 | 1.664 | 0.01487 | -0.181 | 111.933
6.5 | 1.719 | 0.01856 | -0.181 | 92.625
7 | 1.769 | 0.01936 | -0.182 | 91.403
7.5 | 1.79 | 0.02097 | -0.18 | 85.378
8 | 1.812 | 0.02281 | -0.178 | 79.406
8.5 | 1.836 | 0.02389 | -0.178 | 76.86
9 | 1.845 | 0.02608 | -0.178 | 70.722
9.5 | 1.837 | 0.02878 | -0.177 | 63.832
10 | 1.811 | 0.03005 | -0.176 | 60.271
10.5 | 1.731 | 0.03563 | -0.174 | 48.587
11 | 1.538 | 0.04083 | -0.172 | 37.663
11.5 | 1.132 | 0.05281 | -0.166 | 21.435
12 | 1.158 | 0.05705 | -0.165 | 20.298
12.5 | 1.177 | 0.06589 | -0.163 | 17.857
13 | 1.199 | 0.07368 | -0.161 | 16.275
13.5 | 1.206 | 0.09213 | -0.155 | 13.09
14 | 1.208 | 0.11542 | -0.147 | 10.468

## 80. Re 5M Mach 0.50 (2)
BIGFOIL.COM POLAR EXPORT
goe626
GOE 626 |  |  |  | Cl Max: | 1.632 | at alpha= | 12 | deg
XFOIL ncrit=9 |  |  |  | L/D Max: | 126.787 | at alpha= | 2.5 | deg
Re: | 5000000 |  |  | Cd Min: | 0.22272 | at alpha= | -20 | deg
Mach: | 0.5 |  |  | Cl=0 at alpha= | -5.3302 | deg
|  |  |  | @ Cl=0.1, Cd= | 0.0079979
|  |  |  | @ Cl=0.4, Cd= | 0.0064906
|  |  |  | @ Cl=0.6, Cd= | 0.0067024
alpha (deg) | Cl | Cd | Cm | Cl/Cd
-20 | -0.5135 | 0.22272 | -0.0176 | -2.3056
-19.5 | -0.4951 | 0.21643 | -0.0205 | -2.2876
-19 | -0.4785 | 0.20973 | -0.0234 | -2.2815
-18.5 | -0.4642 | 0.19874 | -0.0304 | -2.3357
-18 | -0.4367 | 0.19091 | -0.0367 | -2.2875
-17.5 | -0.4226 | 0.17978 | -0.0443 | -2.3507
-17 | -0.4093 | 0.16887 | -0.052 | -2.4238
-16.5 | -0.4344 | 0.15193 | -0.0628 | -2.8592
-16 | -0.4447 | 0.13875 | -0.0723 | -3.205
-15.5 | -0.4447 | 0.12809 | -0.0802 | -3.4718
-15 | -0.444 | 0.11797 | -0.0878 | -3.7637
-14.5 | -0.4445 | 0.10775 | -0.096 | -4.1253
-14 | -0.4492 | 0.09905 | -0.1011 | -4.5351
-13.5 | -0.4507 | 0.09031 | -0.1075 | -4.9906
-13 | -0.4407 | 0.08265 | -0.1135 | -5.3321
-12.5 | -0.4362 | 0.07464 | -0.1202 | -5.8441
-12 | -0.4177 | 0.06641 | -0.13 | -6.2897
-11.5 | -0.3979 | 0.05919 | -0.1387 | -6.7224
-11 | -0.3852 | 0.05297 | -0.1445 | -7.272
-10.5 | -0.3604 | 0.04643 | -0.1534 | -7.7622
-10 | -0.3316 | 0.03959 | -0.1646 | -8.3759
-9.5 | -0.3396 | 0.03368 | -0.1685 | -10.0831
-9 | -0.3865 | 0.0263 | -0.1727 | -14.6958
-8.5 | -0.4103 | 0.01672 | -0.1805 | -24.5395
-8 | -0.3648 | 0.0128 | -0.1807 | -28.5
-7.5 | -0.3011 | 0.01127 | -0.1792 | -26.7169
-7 | -0.2333 | 0.0103 | -0.1775 | -22.6505
-6.5 | -0.1635 | 0.00961 | -0.1758 | -17.0135
-6 | -0.0937 | 0.00894 | -0.1744 | -10.481
-5.5 | -0.0238 | 0.00851 | -0.1729 | -2.7967
-5 | 0.0463 | 0.00819 | -0.1716 | 5.6532
-4.5 | 0.1162 | 0.00794 | -0.1703 | 14.6348
-4 | 0.1845 | 0.00773 | -0.169 | 23.868
-3.5 | 0.2493 | 0.00727 | -0.1674 | 34.2916
-3 | 0.3154 | 0.00706 | -0.166 | 44.6742
-2.5 | 0.379 | 0.0065 | -0.1646 | 58.3077
-2 | 0.4457 | 0.00647 | -0.1634 | 68.8872
-1.5 | 0.513 | 0.00657 | -0.1621 | 78.0822
-1 | 0.5799 | 0.00666 | -0.1608 | 87.0721
-0.5 | 0.6462 | 0.0068 | -0.1595 | 95.0294
0 | 0.713 | 0.00692 | -0.1582 | 103.0347
0.5 | 0.778 | 0.00707 | -0.1566 | 110.0424
1 | 0.8413 | 0.00727 | -0.1547 | 115.7221
2 | 0.9637 | 0.00774 | -0.1499 | 124.509
2.5 | 1.0181 | 0.00803 | -0.1461 | 126.787
3 | 1.067 | 0.00854 | -0.1414 | 124.9415
3.5 | 1.0924 | 0.00982 | -0.133 | 111.2424
4 | 1.1438 | 0.01031 | -0.1287 | 110.9408
4.5 | 1.1968 | 0.01078 | -0.1247 | 111.0204
5 | 1.2496 | 0.01128 | -0.1207 | 110.7801
5.5 | 1.2998 | 0.01188 | -0.1162 | 109.4108
6 | 1.3444 | 0.01271 | -0.111 | 105.775
6.5 | 1.3442 | 0.01517 | -0.1004 | 88.6091
7 | 1.3829 | 0.01643 | -0.095 | 84.1692
7.5 | 1.422 | 0.0178 | -0.09 | 79.8876
8 | 1.4574 | 0.01948 | -0.0848 | 74.8152
8.5 | 1.4919 | 0.02139 | -0.0798 | 69.7475
9 | 1.5255 | 0.02354 | -0.0752 | 64.8046
9.5 | 1.5546 | 0.02617 | -0.0706 | 59.4039
10 | 1.5798 | 0.02932 | -0.0665 | 53.8813
10.5 | 1.6011 | 0.0331 | -0.0629 | 48.3716
11 | 1.6181 | 0.03761 | -0.06 | 43.0231
11.5 | 1.6282 | 0.043 | -0.0578 | 37.8651
12 | 1.632 | 0.0491 | -0.0562 | 33.2383
12.5 | 1.6282 | 0.05613 | -0.0553 | 29.0077
13 | 1.6183 | 0.06412 | -0.0554 | 25.2386
13.5 | 1.6055 | 0.07287 | -0.0564 | 22.0324
14 | 1.6003 | 0.08123 | -0.0578 | 19.7008
14.5 | 1.5941 | 0.08998 | -0.0599 | 17.7162
15 | 1.5884 | 0.09896 | -0.0625 | 16.0509
15.5 | 1.5856 | 0.10758 | -0.0654 | 14.7388

## 81. Re 6M Mach 0.00 (1)
BIGFOIL.COM POLAR EXPORT
goe626
GOE 626 |  |  |  | Cl Max: | 2.257 | at alpha= | 16.5 | deg
JavaFoil+Calcfoil stall+Eppler ext transition |  |  |  | L/D Max: | 174.186 | at alpha= | 6.5 | deg
Re: | 6000000 |  |  | Cd Min: | 0.00498 | at alpha= | -2.5 | deg
Mach: | 0 |  |  | Cl=0 at alpha= | -6.0833 | deg
|  |  |  | @ Cl=0.1, Cd= | 0.0066925
|  |  |  | @ Cl=0.4, Cd= | 0.0055234
|  |  |  | @ Cl=0.6, Cd= | 0.0064561
alpha (deg) | Cl | Cd | Cm | Cl/Cd
-20 | -1.027 | 0.09255 | -0.099 | -11.094
-19.5 | -1.013 | 0.08942 | -0.1 | -11.324
-19 | -0.998 | 0.08405 | -0.101 | -11.875
-18.5 | -0.981 | 0.08036 | -0.101 | -12.206
-18 | -0.962 | 0.07633 | -0.102 | -12.599
-17.5 | -0.941 | 0.07221 | -0.103 | -13.032
-17 | -0.919 | 0.0675 | -0.104 | -13.62
-16.5 | -0.894 | 0.06403 | -0.105 | -13.964
-16 | -0.869 | 0.05919 | -0.106 | -14.673
-15.5 | -0.84 | 0.05624 | -0.107 | -14.933
-15 | -0.809 | 0.05252 | -0.108 | -15.402
-14.5 | -0.777 | 0.04881 | -0.109 | -15.923
-14 | -0.743 | 0.04604 | -0.11 | -16.127
-13.5 | -0.707 | 0.04249 | -0.111 | -16.637
-13 | -0.669 | 0.03964 | -0.112 | -16.875
-12.5 | -0.629 | 0.03656 | -0.113 | -17.212
-12 | -0.587 | 0.0347 | -0.114 | -16.927
-11.5 | -0.545 | 0.03276 | -0.116 | -16.625
-11 | -0.501 | 0.0294 | -0.117 | -17.046
-10.5 | -0.456 | 0.02678 | -0.119 | -17.026
-10 | -0.409 | 0.02444 | -0.12 | -16.746
-9.5 | -0.361 | 0.02193 | -0.122 | -16.487
-9 | -0.312 | 0.01967 | -0.124 | -15.876
-8.5 | -0.264 | 0.01694 | -0.127 | -15.563
-8 | -0.213 | 0.01333 | -0.13 | -16.006
-7.5 | -0.162 | 0.01065 | -0.135 | -15.213
-7 | -0.109 | 0.00827 | -0.141 | -13.118
-6.5 | -0.05 | 0.00737 | -0.142 | -6.742
-6 | 0.01 | 0.00705 | -0.143 | 1.452
-5.5 | 0.071 | 0.00674 | -0.144 | 10.51
-5 | 0.132 | 0.00664 | -0.145 | 19.854
-4.5 | 0.193 | 0.00736 | -0.145 | 26.242
-4 | 0.255 | 0.00586 | -0.146 | 43.449
-3.5 | 0.316 | 0.00628 | -0.147 | 50.332
-3 | 0.378 | 0.00583 | -0.147 | 64.893
-2.5 | 0.439 | 0.00498 | -0.148 | 88.24
-2 | 0.5 | 0.00637 | -0.148 | 78.499
-1.5 | 0.562 | 0.0064 | -0.149 | 87.797
-1 | 0.623 | 0.00649 | -0.15 | 95.987
-0.5 | 0.684 | 0.0066 | -0.15 | 103.562
0 | 0.75 | 0.00664 | -0.151 | 112.979
0.5 | 0.811 | 0.00682 | -0.151 | 118.956
1 | 0.872 | 0.00575 | -0.152 | 151.742
1.5 | 0.933 | 0.00602 | -0.152 | 155.052
2 | 0.994 | 0.00595 | -0.153 | 167.001
2.5 | 1.054 | 0.00639 | -0.153 | 165.11
3 | 1.115 | 0.00926 | -0.154 | 120.424
3.5 | 1.175 | 0.00953 | -0.154 | 123.228
4 | 1.234 | 0.00983 | -0.155 | 125.597
4.5 | 1.294 | 0.00993 | -0.155 | 130.324
5 | 1.353 | 0.01026 | -0.156 | 131.804
5.5 | 1.411 | 0.01059 | -0.156 | 133.176
6 | 1.467 | 0.01113 | -0.157 | 131.828
6.5 | 1.523 | 0.00875 | -0.157 | 174.186
7 | 1.578 | 0.01153 | -0.157 | 136.898
7.5 | 1.632 | 0.01125 | -0.158 | 145.027
8 | 1.685 | 0.01197 | -0.158 | 140.827
8.5 | 1.737 | 0.01215 | -0.159 | 142.931
9 | 1.788 | 0.01279 | -0.159 | 139.749
9.5 | 1.837 | 0.01328 | -0.16 | 138.334
10 | 1.885 | 0.01346 | -0.16 | 139.989
10.5 | 1.931 | 0.0139 | -0.16 | 138.934
11 | 1.976 | 0.01446 | -0.16 | 136.661
11.5 | 2.02 | 0.01502 | -0.161 | 134.438
12 | 2.062 | 0.01585 | -0.161 | 130.096
12.5 | 2.102 | 0.01642 | -0.161 | 128.004
13 | 2.14 | 0.01715 | -0.162 | 124.788
13.5 | 2.131 | 0.02204 | -0.158 | 96.691
14 | 2.159 | 0.02306 | -0.158 | 93.627
14.5 | 2.183 | 0.02472 | -0.158 | 88.342
15 | 2.205 | 0.026 | -0.158 | 84.821
15.5 | 2.229 | 0.02698 | -0.157 | 82.626
16 | 2.247 | 0.02889 | -0.157 | 77.774
16.5 | 2.257 | 0.03051 | -0.157 | 73.976
17 | 2.254 | 0.03253 | -0.156 | 69.282
17.5 | 2.245 | 0.03462 | -0.156 | 64.828
18 | 2.233 | 0.03651 | -0.155 | 61.153
18.5 | 2.187 | 0.04806 | -0.152 | 45.513
19 | 2.158 | 0.05354 | -0.151 | 40.307
19.5 | 2.12 | 0.06142 | -0.149 | 34.52
20 | 2.093 | 0.06578 | -0.148 | 31.814

## 82. Re 6M Mach 0.00 (2)
BIGFOIL.COM POLAR EXPORT
goe626
GOE 626 |  |  |  | Cl Max: | 1.6789 | at alpha= | 12 | deg
XFOIL ncrit=9 |  |  |  | L/D Max: | 132.652 | at alpha= | 3 | deg
Re: | 6000000 |  |  | Cd Min: | 0.1049 | at alpha= | -20 | deg
Mach: | 0 |  |  | Cl=0 at alpha= | -5.6361 | deg
|  |  |  | @ Cl=0.1, Cd= | 0.0067893
|  |  |  | @ Cl=0.4, Cd= | 0.0058444
|  |  |  | @ Cl=0.6, Cd= | 0.0061643
alpha (deg) | Cl | Cd | Cm | Cl/Cd
-20 | -0.9597 | 0.1049 | -0.0653 | -9.1487
-19.5 | -0.9704 | 0.09744 | -0.0688 | -9.9589
-19 | -0.9866 | 0.08942 | -0.0727 | -11.0333
-18.5 | -1.0166 | 0.07868 | -0.0797 | -12.9207
-18 | -1.0292 | 0.06946 | -0.0871 | -14.8172
-17.5 | -1.0256 | 0.06264 | -0.0929 | -16.3729
-17 | -1.0353 | 0.05391 | -0.1009 | -19.2042
-16 | -1.1291 | 0.01761 | -0.1488 | -64.117
-15.5 | -1.0736 | 0.0159 | -0.1519 | -67.522
-15 | -1.0089 | 0.0147 | -0.1554 | -68.6327
-14 | -0.8894 | 0.01282 | -0.1594 | -69.376
-13.5 | -0.8413 | 0.01218 | -0.1585 | -69.0722
-13 | -0.7928 | 0.01165 | -0.1574 | -68.0515
-12 | -0.6909 | 0.01069 | -0.1558 | -64.6305
-11.5 | -0.6401 | 0.01015 | -0.155 | -63.064
-11 | -0.589 | 0.00959 | -0.1542 | -61.4181
-10.5 | -0.5353 | 0.00913 | -0.1537 | -58.6309
-10 | -0.4805 | 0.00874 | -0.1533 | -54.9771
-9.5 | -0.4255 | 0.00843 | -0.1529 | -50.4745
-9 | -0.3706 | 0.00816 | -0.1524 | -45.4167
-8.5 | -0.3173 | 0.008 | -0.1516 | -39.6625
-8 | -0.267 | 0.00805 | -0.1501 | -33.1677
-7.5 | -0.2117 | 0.00792 | -0.1497 | -26.7298
-7 | -0.1556 | 0.00768 | -0.1493 | -20.2604
-6.5 | -0.0987 | 0.00747 | -0.1491 | -13.2129
-6 | -0.042 | 0.00732 | -0.1489 | -5.7377
-5.5 | 0.0157 | 0.00716 | -0.1487 | 2.1927
-5 | 0.0727 | 0.007 | -0.1485 | 10.3857
-4.5 | 0.1284 | 0.00657 | -0.1482 | 19.5434
-4 | 0.1845 | 0.00639 | -0.1478 | 28.8732
-3.5 | 0.2397 | 0.00608 | -0.1474 | 39.4243
-3 | 0.2946 | 0.00585 | -0.1469 | 50.359
-2.5 | 0.3502 | 0.0058 | -0.1464 | 60.3793
-2 | 0.4063 | 0.00585 | -0.146 | 69.453
-1.5 | 0.4631 | 0.00591 | -0.1456 | 78.3587
-1 | 0.5197 | 0.00599 | -0.1453 | 86.7613
-0.5 | 0.5758 | 0.00613 | -0.1448 | 93.9315
0 | 0.6322 | 0.00621 | -0.1444 | 101.8035
0.5 | 0.6881 | 0.00632 | -0.144 | 108.8766
1 | 0.7437 | 0.00647 | -0.1434 | 114.9459
1.5 | 0.7988 | 0.00663 | -0.1428 | 120.4827
2 | 0.8533 | 0.00683 | -0.1422 | 124.9341
2.5 | 0.9071 | 0.00702 | -0.1414 | 129.2165
3 | 0.9604 | 0.00724 | -0.1405 | 132.6519
3.5 | 1.0106 | 0.00762 | -0.1391 | 132.6247
4.5 | 1.1016 | 0.00886 | -0.1346 | 124.3341
5 | 1.1527 | 0.00913 | -0.1334 | 126.2541
5.5 | 1.2026 | 0.00942 | -0.132 | 127.6645
6 | 1.253 | 0.00964 | -0.1307 | 129.9793
6.5 | 1.3007 | 0.00997 | -0.1289 | 130.4614
7 | 1.3452 | 0.0104 | -0.1266 | 129.3462
7.5 | 1.3604 | 0.01166 | -0.1188 | 116.6724
8 | 1.3979 | 0.01214 | -0.1152 | 115.1483
8.5 | 1.4376 | 0.01256 | -0.1121 | 114.4586
9 | 1.4744 | 0.01308 | -0.1086 | 112.7217
9.5 | 1.512 | 0.01357 | -0.1054 | 111.4223
10 | 1.5497 | 0.01407 | -0.1023 | 110.1421
10.5 | 1.585 | 0.01466 | -0.0989 | 108.1173
11 | 1.6185 | 0.01532 | -0.0954 | 105.6462
11.5 | 1.6493 | 0.0161 | -0.0917 | 102.441
12 | 1.6789 | 0.01695 | -0.088 | 99.0501

## 83. Re 6M Mach 0.10 (1)
BIGFOIL.COM POLAR EXPORT
goe626
GOE 626 |  |  |  | Cl Max: | 2.247 | at alpha= | 16.5 | deg
JavaFoil+Calcfoil stall+Eppler ext transition |  |  |  | L/D Max: | 170.27 | at alpha= | 6.5 | deg
Re: | 6000000 |  |  | Cd Min: | 0.00493 | at alpha= | -2.5 | deg
Mach: | 0.1 |  |  | Cl=0 at alpha= | -6.0833 | deg
|  |  |  | @ Cl=0.1, Cd= | 0.0067844
|  |  |  | @ Cl=0.4, Cd= | 0.0055803
|  |  |  | @ Cl=0.6, Cd= | 0.0064423
alpha (deg) | Cl | Cd | Cm | Cl/Cd
-20 | -1.009 | 0.0939 | -0.099 | -10.741
-19.5 | -0.997 | 0.08957 | -0.1 | -11.13
-19 | -0.984 | 0.0851 | -0.101 | -11.56
-18.5 | -0.969 | 0.08134 | -0.102 | -11.909
-18 | -0.951 | 0.07737 | -0.102 | -12.295
-17.5 | -0.932 | 0.07292 | -0.103 | -12.781
-17 | -0.91 | 0.06907 | -0.104 | -13.179
-16.5 | -0.888 | 0.06534 | -0.105 | -13.583
-16 | -0.864 | 0.06004 | -0.106 | -14.387
-15.5 | -0.836 | 0.05717 | -0.107 | -14.617
-15 | -0.806 | 0.05324 | -0.108 | -15.145
-14.5 | -0.775 | 0.04974 | -0.109 | -15.581
-14 | -0.741 | 0.04662 | -0.11 | -15.905
-13.5 | -0.706 | 0.043 | -0.112 | -16.43
-13 | -0.669 | 0.0401 | -0.113 | -16.681
-12.5 | -0.63 | 0.03698 | -0.114 | -17.023
-12 | -0.588 | 0.0351 | -0.115 | -16.755
-11.5 | -0.545 | 0.03326 | -0.116 | -16.394
-11 | -0.501 | 0.0301 | -0.117 | -16.659
-10.5 | -0.457 | 0.02726 | -0.119 | -16.752
-10 | -0.41 | 0.02487 | -0.12 | -16.485
-9.5 | -0.362 | 0.02246 | -0.122 | -16.12
-9 | -0.313 | 0.02031 | -0.124 | -15.394
-8.5 | -0.264 | 0.01779 | -0.127 | -14.82
-8 | -0.213 | 0.01413 | -0.13 | -15.088
-7.5 | -0.162 | 0.01138 | -0.134 | -14.214
-7 | -0.108 | 0.00875 | -0.14 | -12.348
-6.5 | -0.05 | 0.00731 | -0.143 | -6.826
-6 | 0.01 | 0.00704 | -0.144 | 1.459
-5.5 | 0.071 | 0.00687 | -0.145 | 10.366
-5 | 0.132 | 0.00669 | -0.145 | 19.794
-4.5 | 0.194 | 0.00741 | -0.146 | 26.171
-4 | 0.256 | 0.00583 | -0.147 | 43.889
-3.5 | 0.318 | 0.00634 | -0.147 | 50.103
-3 | 0.38 | 0.00589 | -0.148 | 64.462
-2.5 | 0.442 | 0.00493 | -0.149 | 89.531
-2 | 0.503 | 0.00632 | -0.149 | 79.506
-1.5 | 0.564 | 0.00639 | -0.15 | 88.284
-1 | 0.626 | 0.00648 | -0.15 | 96.553
-0.5 | 0.687 | 0.0066 | -0.151 | 104.019
0 | 0.754 | 0.0067 | -0.151 | 112.453
0.5 | 0.815 | 0.00684 | -0.152 | 119.138
1 | 0.877 | 0.0058 | -0.152 | 151.123
1.5 | 0.938 | 0.00602 | -0.153 | 155.855
2 | 0.999 | 0.00597 | -0.154 | 167.269
2.5 | 1.06 | 0.00635 | -0.154 | 166.959
3 | 1.12 | 0.0093 | -0.155 | 120.402
3.5 | 1.18 | 0.00958 | -0.155 | 123.159
4 | 1.24 | 0.00992 | -0.155 | 125.043
4.5 | 1.3 | 0.00999 | -0.156 | 130.178
5 | 1.359 | 0.01033 | -0.156 | 131.574
5.5 | 1.417 | 0.01065 | -0.157 | 133.07
6 | 1.474 | 0.01121 | -0.157 | 131.571
6.5 | 1.53 | 0.00899 | -0.158 | 170.27
7 | 1.585 | 0.0117 | -0.158 | 135.547
7.5 | 1.639 | 0.01133 | -0.159 | 144.693
8 | 1.692 | 0.01211 | -0.159 | 139.706
8.5 | 1.744 | 0.01249 | -0.159 | 139.644
9 | 1.795 | 0.01296 | -0.16 | 138.489
9.5 | 1.844 | 0.01341 | -0.16 | 137.481
10 | 1.891 | 0.01359 | -0.16 | 139.131
10.5 | 1.938 | 0.01404 | -0.161 | 138.038
11 | 1.982 | 0.01479 | -0.161 | 134.053
11.5 | 2.025 | 0.01519 | -0.161 | 133.352
12 | 2.066 | 0.01604 | -0.162 | 128.829
12.5 | 2.106 | 0.01663 | -0.162 | 126.63
13 | 2.143 | 0.02115 | -0.162 | 101.318
13.5 | 2.131 | 0.02253 | -0.159 | 94.578
14 | 2.158 | 0.02361 | -0.159 | 91.4
14.5 | 2.18 | 0.02524 | -0.158 | 86.364
15 | 2.202 | 0.02674 | -0.158 | 82.333
15.5 | 2.224 | 0.0278 | -0.158 | 80.012
16 | 2.239 | 0.0297 | -0.157 | 75.392
16.5 | 2.247 | 0.03143 | -0.157 | 71.491
17 | 2.241 | 0.03358 | -0.157 | 66.734
17.5 | 2.228 | 0.03591 | -0.156 | 62.061
18 | 2.212 | 0.038 | -0.156 | 58.194
18.5 | 2.158 | 0.05111 | -0.152 | 42.22
19 | 2.118 | 0.05884 | -0.15 | 35.996
19.5 | 2.086 | 0.06389 | -0.149 | 32.645
20 | 2.055 | 0.06937 | -0.148 | 29.628

## 84. Re 6M Mach 0.10 (2)
BIGFOIL.COM POLAR EXPORT
goe626
GOE 626 |  |  |  | Cl Max: | 1.9225 | at alpha= | 16.5 | deg
XFOIL ncrit=9 |  |  |  | L/D Max: | 132.779 | at alpha= | 3 | deg
Re: | 6000000 |  |  | Cd Min: | 0.11085 | at alpha= | -20 | deg
Mach: | 0.1 |  |  | Cl=0 at alpha= | -5.6267 | deg
|  |  |  | @ Cl=0.1, Cd= | 0.0068876
|  |  |  | @ Cl=0.4, Cd= | 0.0058631
|  |  |  | @ Cl=0.6, Cd= | 0.0061741
alpha (deg) | Cl | Cd | Cm | Cl/Cd
-20 | -0.9297 | 0.11085 | -0.0629 | -8.387
-19.5 | -0.9413 | 0.1031 | -0.0666 | -9.13
-19 | -0.9537 | 0.09539 | -0.0703 | -9.9979
-18.5 | -0.9804 | 0.08498 | -0.0769 | -11.5368
-18 | -0.9942 | 0.07547 | -0.0844 | -13.1734
-17.5 | -1.0006 | 0.06722 | -0.0911 | -14.8855
-17 | -1.0073 | 0.05886 | -0.0984 | -17.1135
-16.5 | -1.0036 | 0.05162 | -0.1057 | -19.4421
-16 | -1.0303 | 0.04017 | -0.1191 | -25.6485
-15.5 | -1.0827 | 0.01709 | -0.1526 | -63.3528
-15 | -1.0199 | 0.01551 | -0.1563 | -65.7576
-14.5 | -0.9501 | 0.01419 | -0.1608 | -66.9556
-14 | -0.8957 | 0.01326 | -0.1614 | -67.549
-13.5 | -0.8476 | 0.01253 | -0.1604 | -67.6457
-13 | -0.7994 | 0.01194 | -0.1592 | -66.9514
-12 | -0.6972 | 0.01089 | -0.1574 | -64.022
-11.5 | -0.6452 | 0.01043 | -0.1565 | -61.86
-11 | -0.5944 | 0.00977 | -0.1556 | -60.8393
-10.5 | -0.5405 | 0.00927 | -0.155 | -58.3064
-10 | -0.4853 | 0.00885 | -0.1545 | -54.8362
-9.5 | -0.4299 | 0.00851 | -0.1541 | -50.517
-9 | -0.3746 | 0.00824 | -0.1535 | -45.4612
-8.5 | -0.3212 | 0.00808 | -0.1525 | -39.7525
-8 | -0.2702 | 0.00811 | -0.1511 | -33.3169
-7.5 | -0.2145 | 0.00796 | -0.1506 | -26.9472
-7 | -0.1578 | 0.00773 | -0.1502 | -20.414
-6.5 | -0.1005 | 0.00751 | -0.15 | -13.3822
-6 | -0.0433 | 0.00735 | -0.1497 | -5.8912
-5.5 | 0.0147 | 0.00718 | -0.1495 | 2.0474
-5 | 0.0722 | 0.00702 | -0.1493 | 10.2849
-4.5 | 0.1289 | 0.00675 | -0.149 | 19.0963
-4 | 0.1847 | 0.00642 | -0.1486 | 28.7695
-3.5 | 0.2406 | 0.00613 | -0.1481 | 39.2496
-3 | 0.2955 | 0.00587 | -0.1476 | 50.3407
-2.5 | 0.3514 | 0.00582 | -0.1471 | 60.378
-2 | 0.4078 | 0.00587 | -0.1466 | 69.4719
-1.5 | 0.465 | 0.00593 | -0.1462 | 78.4148
-1 | 0.522 | 0.006 | -0.1459 | 87
-0.5 | 0.5786 | 0.00614 | -0.1454 | 94.2345
0 | 0.6351 | 0.00623 | -0.145 | 101.9422
0.5 | 0.6914 | 0.00634 | -0.1445 | 109.0536
1 | 0.7473 | 0.00648 | -0.1439 | 115.3241
1.5 | 0.8029 | 0.00665 | -0.1433 | 120.7368
2 | 0.8577 | 0.00684 | -0.1426 | 125.3947
2.5 | 0.9117 | 0.00705 | -0.1418 | 129.3191
3 | 0.9653 | 0.00727 | -0.1408 | 132.7785
3.5 | 1.0156 | 0.00766 | -0.1394 | 132.5849
4 | 1.0577 | 0.00848 | -0.1364 | 124.7288
4.5 | 1.1066 | 0.00891 | -0.1347 | 124.1975
5 | 1.158 | 0.00918 | -0.1334 | 126.1438
5.5 | 1.2082 | 0.00946 | -0.132 | 127.7167
6 | 1.2584 | 0.00971 | -0.1305 | 129.5984
6.5 | 1.3064 | 0.01003 | -0.1287 | 130.2493
7 | 1.346 | 0.01054 | -0.1253 | 127.704
7.5 | 1.3627 | 0.01177 | -0.1177 | 115.7774
8 | 1.4016 | 0.01225 | -0.1142 | 114.4163
8.5 | 1.4406 | 0.01269 | -0.1109 | 113.5225
9 | 1.4779 | 0.01324 | -0.1074 | 111.6239
9.5 | 1.5158 | 0.01374 | -0.1042 | 110.3202
10 | 1.5528 | 0.01428 | -0.1009 | 108.7395
10.5 | 1.5884 | 0.0149 | -0.0975 | 106.604
11 | 1.622 | 0.0156 | -0.0939 | 103.9744
11.5 | 1.6523 | 0.01646 | -0.09 | 100.3827
12 | 1.6813 | 0.01737 | -0.0862 | 96.7933
14 | 1.811 | 0.02171 | -0.0761 | 83.4178
14.5 | 1.8433 | 0.02362 | -0.0747 | 78.0398
15 | 1.8723 | 0.02581 | -0.0733 | 72.5417
15.5 | 1.8985 | 0.028 | -0.0714 | 67.8036
16 | 1.9168 | 0.03086 | -0.0692 | 62.1128
16.5 | 1.9225 | 0.03492 | -0.0668 | 55.0544
17 | 1.8755 | 0.0444 | -0.0634 | 42.241
17.5 | 1.8637 | 0.05089 | -0.062 | 36.6221
18 | 1.8537 | 0.05714 | -0.0608 | 32.4414
18.5 | 1.8367 | 0.06389 | -0.0593 | 28.7478
19 | 1.8157 | 0.07034 | -0.057 | 25.8132
19.5 | 1.8005 | 0.07789 | -0.0572 | 23.1159
20 | 1.789 | 0.08567 | -0.0586 | 20.8825

## 85. Re 6M Mach 0.25 (1)
BIGFOIL.COM POLAR EXPORT
goe626
GOE 626 |  |  |  | Cl Max: | 2.169 | at alpha= | 16 | deg
JavaFoil+Calcfoil stall+Eppler ext transition |  |  |  | L/D Max: | 171.265 | at alpha= | 2 | deg
Re: | 6000000 |  |  | Cd Min: | 0.00535 | at alpha= | -2.5 | deg
Mach: | 0.25 |  |  | Cl=0 at alpha= | -6.0833 | deg
|  |  |  | @ Cl=0.1, Cd= | 0.0069457
|  |  |  | @ Cl=0.4, Cd= | 0.0058379
|  |  |  | @ Cl=0.6, Cd= | 0.0065349
alpha (deg) | Cl | Cd | Cm | Cl/Cd
-20 | -0.848 | 0.10797 | -0.1 | -7.852
-19.5 | -0.857 | 0.09975 | -0.101 | -8.593
-19 | -0.862 | 0.09335 | -0.102 | -9.239
-18.5 | -0.864 | 0.08866 | -0.103 | -9.742
-18 | -0.862 | 0.08399 | -0.104 | -10.259
-17.5 | -0.856 | 0.07902 | -0.105 | -10.838
-17 | -0.847 | 0.0738 | -0.106 | -11.482
-16.5 | -0.835 | 0.0704 | -0.106 | -11.861
-16 | -0.82 | 0.06551 | -0.108 | -12.516
-15.5 | -0.8 | 0.06252 | -0.108 | -12.8
-15 | -0.779 | 0.05821 | -0.109 | -13.383
-14.5 | -0.754 | 0.05423 | -0.111 | -13.908
-14 | -0.727 | 0.0508 | -0.112 | -14.303
-13.5 | -0.697 | 0.04656 | -0.113 | -14.967
-13 | -0.664 | 0.04312 | -0.115 | -15.394
-12.5 | -0.627 | 0.04008 | -0.116 | -15.65
-12 | -0.589 | 0.03767 | -0.117 | -15.623
-11.5 | -0.548 | 0.0357 | -0.118 | -15.342
-11 | -0.505 | 0.03263 | -0.119 | -15.461
-10.5 | -0.46 | 0.0302 | -0.12 | -15.226
-10 | -0.414 | 0.02751 | -0.122 | -15.041
-9.5 | -0.366 | 0.02488 | -0.123 | -14.716
-9 | -0.316 | 0.02339 | -0.125 | -13.525
-8.5 | -0.266 | 0.02076 | -0.127 | -12.81
-8 | -0.214 | 0.01743 | -0.13 | -12.296
-7.5 | -0.161 | 0.01531 | -0.133 | -10.53
-7 | -0.107 | 0.01153 | -0.137 | -9.262
-6.5 | -0.05 | 0.00853 | -0.143 | -5.875
-6 | 0.01 | 0.00738 | -0.147 | 1.422
-5.5 | 0.073 | 0.00701 | -0.148 | 10.407
-5 | 0.136 | 0.00686 | -0.149 | 19.825
-4.5 | 0.199 | 0.00754 | -0.15 | 26.405
-4 | 0.263 | 0.00578 | -0.151 | 45.49
-3.5 | 0.326 | 0.00741 | -0.151 | 43.99
-3 | 0.39 | 0.00593 | -0.152 | 65.77
-2.5 | 0.453 | 0.00535 | -0.153 | 84.681
-2 | 0.516 | 0.0064 | -0.153 | 80.704
-1.5 | 0.58 | 0.0065 | -0.154 | 89.172
-1 | 0.643 | 0.00661 | -0.154 | 97.233
-0.5 | 0.706 | 0.00666 | -0.155 | 105.89
0 | 0.774 | 0.00679 | -0.156 | 114.007
0.5 | 0.838 | 0.00694 | -0.156 | 120.655
1 | 0.901 | 0.00585 | -0.157 | 153.866
1.5 | 0.963 | 0.00602 | -0.157 | 159.896
2 | 1.026 | 0.00599 | -0.158 | 171.265
2.5 | 1.088 | 0.00644 | -0.158 | 168.953
3 | 1.15 | 0.00958 | -0.159 | 120.047
3.5 | 1.212 | 0.00992 | -0.159 | 122.161
4 | 1.273 | 0.01008 | -0.16 | 126.266
4.5 | 1.334 | 0.01041 | -0.16 | 128.191
5 | 1.395 | 0.01072 | -0.161 | 130.142
5.5 | 1.454 | 0.01128 | -0.161 | 128.872
6 | 1.512 | 0.01169 | -0.162 | 129.319
6.5 | 1.568 | 0.00919 | -0.162 | 170.644
7 | 1.624 | 0.01426 | -0.163 | 113.878
7.5 | 1.678 | 0.01177 | -0.163 | 142.527
8 | 1.73 | 0.01247 | -0.163 | 138.783
8.5 | 1.782 | 0.01278 | -0.164 | 139.413
9 | 1.831 | 0.01337 | -0.164 | 136.976
9.5 | 1.879 | 0.01417 | -0.165 | 132.618
10 | 1.925 | 0.01435 | -0.165 | 134.158
10.5 | 1.969 | 0.01498 | -0.165 | 131.382
11 | 2.01 | 0.01568 | -0.166 | 128.184
11.5 | 2.049 | 0.01636 | -0.166 | 125.284
12 | 2.042 | 0.0219 | -0.163 | 93.255
12.5 | 2.068 | 0.02327 | -0.162 | 88.882
13 | 2.095 | 0.02412 | -0.162 | 86.854
13.5 | 2.117 | 0.02547 | -0.162 | 83.104
14 | 2.134 | 0.02704 | -0.161 | 78.917
14.5 | 2.148 | 0.02901 | -0.161 | 74.04
15 | 2.158 | 0.0309 | -0.161 | 69.861
15.5 | 2.164 | 0.03331 | -0.16 | 64.99
16 | 2.169 | 0.03552 | -0.16 | 61.056
16.5 | 2.159 | 0.03794 | -0.159 | 56.919
17 | 2.127 | 0.04079 | -0.159 | 52.138
17.5 | 2.037 | 0.059 | -0.153 | 34.522
18 | 1.988 | 0.06522 | -0.151 | 30.475
18.5 | 1.94 | 0.0688 | -0.151 | 28.193
19 | 1.878 | 0.0761 | -0.15 | 24.672
19.5 | 1.802 | 0.08821 | -0.147 | 20.433
20 | 1.733 | 0.09501 | -0.146 | 18.238

## 86. Re 6M Mach 0.25 (2)
BIGFOIL.COM POLAR EXPORT
goe626
GOE 626 |  |  |  | Cl Max: | 1.7218 | at alpha= | 12.5 | deg
XFOIL ncrit=9 |  |  |  | L/D Max: | 132.027 | at alpha= | 3 | deg
Re: | 6000000 |  |  | Cd Min: | 0.12109 | at alpha= | -19 | deg
Mach: | 0.25 |  |  | Cl=0 at alpha= | -5.575 | deg
|  |  |  | @ Cl=0.1, Cd= | 0.0070925
|  |  |  | @ Cl=0.4, Cd= | 0.0059316
|  |  |  | @ Cl=0.6, Cd= | 0.0062136
alpha (deg) | Cl | Cd | Cm | Cl/Cd
-19 | -0.8249 | 0.12109 | -0.0603 | -6.8123
-18.5 | -0.825 | 0.11311 | -0.0655 | -7.2938
-18 | -0.8344 | 0.10333 | -0.0728 | -8.0751
-17.5 | -0.8462 | 0.09366 | -0.08 | -9.0348
-17 | -0.8541 | 0.08462 | -0.087 | -10.0934
-16.5 | -0.8557 | 0.0765 | -0.0935 | -11.1856
-16 | -0.8474 | 0.06969 | -0.0993 | -12.1596
-15.5 | -0.8446 | 0.06203 | -0.1064 | -13.616
-15 | -0.8341 | 0.05517 | -0.1133 | -15.1187
-14.5 | -0.8505 | 0.04713 | -0.1192 | -18.0458
-14 | -0.8802 | 0.03616 | -0.1322 | -24.3418
-13.5 | -0.8663 | 0.016 | -0.1713 | -54.1437
-13 | -0.8259 | 0.01447 | -0.1696 | -57.0767
-12.5 | -0.7803 | 0.01332 | -0.1678 | -58.5811
-12 | -0.7294 | 0.01245 | -0.1663 | -58.5863
-11.5 | -0.6769 | 0.01168 | -0.1649 | -57.9538
-11 | -0.6229 | 0.01103 | -0.1635 | -56.4733
-10.5 | -0.5685 | 0.01025 | -0.1624 | -55.4634
-10 | -0.512 | 0.00957 | -0.1615 | -53.5005
-9.5 | -0.4545 | 0.00909 | -0.1606 | -50
-9 | -0.3973 | 0.00872 | -0.1596 | -45.5619
-8.5 | -0.3429 | 0.00854 | -0.158 | -40.1522
-8 | -0.2887 | 0.00847 | -0.1564 | -34.085
-7.5 | -0.2301 | 0.00824 | -0.1557 | -27.9248
-7 | -0.1706 | 0.00803 | -0.1552 | -21.2453
-6.5 | -0.1107 | 0.00773 | -0.1547 | -14.3208
-6 | -0.051 | 0.00751 | -0.1543 | -6.7909
-5.5 | 0.009 | 0.00734 | -0.1539 | 1.2262
-5 | 0.0693 | 0.00717 | -0.1535 | 9.6653
-4.5 | 0.1287 | 0.00702 | -0.1531 | 18.3333
-4 | 0.1861 | 0.00655 | -0.1525 | 28.4122
-3.5 | 0.2443 | 0.00639 | -0.1519 | 38.2316
-3 | 0.3002 | 0.00605 | -0.1512 | 49.6198
-2.5 | 0.3578 | 0.00591 | -0.1505 | 60.5415
-2 | 0.4164 | 0.00594 | -0.15 | 70.101
-1.5 | 0.4752 | 0.00604 | -0.1494 | 78.6755
-1 | 0.5346 | 0.00608 | -0.149 | 87.9276
-0.5 | 0.5934 | 0.0062 | -0.1485 | 95.7097
0 | 0.6516 | 0.00632 | -0.1479 | 103.1013
0.5 | 0.7093 | 0.00645 | -0.1472 | 109.969
1 | 0.767 | 0.0066 | -0.1465 | 116.2121
1.5 | 0.8246 | 0.00676 | -0.1458 | 121.9822
2 | 0.8814 | 0.00695 | -0.1449 | 126.8201
2.5 | 0.9365 | 0.0072 | -0.1438 | 130.0694
3 | 0.9902 | 0.0075 | -0.1424 | 132.0267
3.5 | 1.0399 | 0.00798 | -0.1402 | 130.3133
4 | 1.0819 | 0.00883 | -0.1367 | 122.5255
4.5 | 1.134 | 0.00914 | -0.135 | 124.07
5 | 1.1853 | 0.00946 | -0.1331 | 125.296
5.5 | 1.2371 | 0.00972 | -0.1313 | 127.2737
6 | 1.2812 | 0.01005 | -0.1279 | 127.4826
6.5 | 1.3234 | 0.01044 | -0.1243 | 126.7625
7 | 1.3392 | 0.01186 | -0.1162 | 112.9174
7.5 | 1.3781 | 0.01243 | -0.1122 | 110.8689
8 | 1.4188 | 0.01295 | -0.1086 | 109.5598
8.5 | 1.4576 | 0.01354 | -0.1047 | 107.6514
9 | 1.4957 | 0.01416 | -0.1009 | 105.6285
9.5 | 1.5335 | 0.01483 | -0.0971 | 103.4053
10 | 1.5696 | 0.01559 | -0.0933 | 100.6799
10.5 | 1.6029 | 0.01651 | -0.0892 | 97.0866
11 | 1.6347 | 0.01755 | -0.0851 | 93.1453
11.5 | 1.663 | 0.01883 | -0.0807 | 88.3165
12 | 1.6932 | 0.02008 | -0.0769 | 84.3227
12.5 | 1.7218 | 0.02146 | -0.0732 | 80.233

## 87. Re 6M Mach 0.50 (1)
BIGFOIL.COM POLAR EXPORT
goe626
GOE 626 |  |  |  | Cl Max: | 1.848 | at alpha= | 9 | deg
JavaFoil+Calcfoil stall+Eppler ext transition |  |  |  | L/D Max: | 163.973 | at alpha= | 2 | deg
Re: | 6000000 |  |  | Cd Min: | 0.00616 | at alpha= | 0.5 | deg
Mach: | 0.5 |  |  | Cl=0 at alpha= | -6.0887 | deg
|  |  |  | @ Cl=0.1, Cd= | 0.013743
|  |  |  | @ Cl=0.4, Cd= | 0.00717
|  |  |  | @ Cl=0.6, Cd= | 0.0069299
alpha (deg) | Cl | Cd | Cm | Cl/Cd
-20 | -0.802 | 0.14279 | -0.103 | -5.616
-19.5 | -0.777 | 0.13203 | -0.106 | -5.884
-19 | -0.747 | 0.12864 | -0.105 | -5.804
-18.5 | -0.713 | 0.12822 | -0.101 | -5.559
-18 | -0.675 | 0.13788 | -0.091 | -4.895
-17.5 | -0.647 | 0.12904 | -0.09 | -5.012
-17 | -0.619 | 0.12459 | -0.09 | -4.967
-16.5 | -0.593 | 0.13265 | -0.093 | -4.469
-16 | -0.566 | 0.12517 | -0.096 | -4.523
-15.5 | -0.539 | 0.11279 | -0.098 | -4.781
-15 | -0.51 | 0.11649 | -0.096 | -4.377
-14.5 | -0.488 | 0.09933 | -0.105 | -4.909
-14 | -0.457 | 0.09589 | -0.104 | -4.77
-13.5 | -0.438 | 0.07448 | -0.116 | -5.887
-13 | -0.412 | 0.06418 | -0.12 | -6.426
-12.5 | -0.385 | 0.05779 | -0.122 | -6.655
-12 | -0.356 | 0.05294 | -0.123 | -6.722
-11.5 | -0.327 | 0.04804 | -0.125 | -6.803
-11 | -0.297 | 0.04446 | -0.126 | -6.688
-10.5 | -0.396 | 0.04201 | -0.127 | -9.428
-10 | -0.392 | 0.03785 | -0.129 | -10.353
-9.5 | -0.363 | 0.03418 | -0.131 | -10.624
-9 | -0.323 | 0.03197 | -0.133 | -10.099
-8.5 | -0.276 | 0.02927 | -0.134 | -9.42
-8 | -0.224 | 0.02683 | -0.136 | -8.343
-7.5 | -0.169 | 0.02361 | -0.138 | -7.15
-7 | -0.111 | 0.02106 | -0.141 | -5.284
-6.5 | -0.051 | 0.01897 | -0.143 | -2.703
-6 | 0.011 | 0.01767 | -0.144 | 0.6
-5.5 | 0.075 | 0.01443 | -0.149 | 5.175
-5 | 0.142 | 0.01259 | -0.154 | 11.269
-4.5 | 0.217 | 0.00811 | -0.163 | 26.716
-4 | 0.291 | 0.0073 | -0.167 | 39.853
-3.5 | 0.364 | 0.00806 | -0.169 | 45.121
-3 | 0.436 | 0.00628 | -0.17 | 69.344
-2.5 | 0.506 | 0.00687 | -0.171 | 73.659
-2 | 0.577 | 0.00692 | -0.171 | 83.272
-1.5 | 0.647 | 0.00695 | -0.172 | 93.094
-1 | 0.717 | 0.00709 | -0.173 | 101.119
-0.5 | 0.787 | 0.00726 | -0.173 | 108.454
0 | 0.864 | 0.00743 | -0.174 | 116.233
0.5 | 0.934 | 0.00616 | -0.174 | 151.696
1 | 1.004 | 0.00641 | -0.175 | 156.618
1.5 | 1.074 | 0.00667 | -0.176 | 161.079
2 | 1.143 | 0.00697 | -0.176 | 163.973
2.5 | 1.211 | 0.0083 | -0.177 | 146.018
3 | 1.279 | 0.01121 | -0.177 | 114.137
3.5 | 1.347 | 0.01151 | -0.178 | 116.992
4 | 1.414 | 0.01212 | -0.179 | 116.646
4.5 | 1.48 | 0.01278 | -0.179 | 115.785
5 | 1.545 | 0.01334 | -0.18 | 115.81
5.5 | 1.607 | 0.01391 | -0.18 | 115.547
6 | 1.664 | 0.01454 | -0.181 | 114.48
6.5 | 1.719 | 0.01769 | -0.181 | 97.158
7 | 1.769 | 0.01866 | -0.182 | 94.798
7.5 | 1.815 | 0.02056 | -0.182 | 88.253
8 | 1.816 | 0.02172 | -0.179 | 83.613
8.5 | 1.839 | 0.02314 | -0.179 | 79.481
9 | 1.848 | 0.02548 | -0.178 | 72.539
9.5 | 1.843 | 0.02735 | -0.177 | 67.378
10 | 1.816 | 0.02938 | -0.177 | 61.785
10.5 | 1.736 | 0.03441 | -0.175 | 50.443
11 | 1.542 | 0.03931 | -0.173 | 39.238
11.5 | 1.135 | 0.05089 | -0.167 | 22.301
12 | 1.162 | 0.05515 | -0.166 | 21.063
12.5 | 1.18 | 0.06315 | -0.164 | 18.693
13 | 1.203 | 0.07055 | -0.162 | 17.054
13.5 | 1.203 | 0.09155 | -0.154 | 13.137
14 | 1.213 | 0.11003 | -0.148 | 11.02

## 88. Re 6M Mach 0.50 (2)
BIGFOIL.COM POLAR EXPORT
goe626
GOE 626 |  |  |  | Cl Max: | 1.6607 | at alpha= | 12.5 | deg
XFOIL ncrit=9 |  |  |  | L/D Max: | 129.607 | at alpha= | 2.5 | deg
Re: | 6000000 |  |  | Cd Min: | 0.22121 | at alpha= | -20 | deg
Mach: | 0.5 |  |  | Cl=0 at alpha= | -5.3438 | deg
|  |  |  | @ Cl=0.1, Cd= | 0.0077467
|  |  |  | @ Cl=0.4, Cd= | 0.0064379
|  |  |  | @ Cl=0.6, Cd= | 0.0064993
alpha (deg) | Cl | Cd | Cm | Cl/Cd
-20 | -0.5201 | 0.22121 | -0.0178 | -2.3512
-19.5 | -0.5025 | 0.21451 | -0.0209 | -2.3425
-19 | -0.2833 | 0.16367 | -0.0542 | -1.7309
-18.5 | -0.2704 | 0.15796 | -0.0594 | -1.7118
-18 | -0.287 | 0.14916 | -0.0662 | -1.9241
-17.5 | -0.439 | 0.17206 | -0.0512 | -2.5514
-17 | -0.422 | 0.16263 | -0.0581 | -2.5948
-16.5 | -0.4591 | 0.14483 | -0.07 | -3.1699
-16 | -0.4675 | 0.13286 | -0.0788 | -3.5187
-15.5 | -0.4649 | 0.12298 | -0.0862 | -3.7803
-15 | -0.4599 | 0.11372 | -0.0933 | -4.0441
-14.5 | -0.4607 | 0.10441 | -0.1001 | -4.4124
-14 | -0.4639 | 0.09618 | -0.1048 | -4.8232
-13.5 | -0.4644 | 0.08766 | -0.1111 | -5.2977
-12.5 | -0.4443 | 0.07229 | -0.1244 | -6.1461
-12 | -0.4179 | 0.0647 | -0.1342 | -6.459
-11.5 | -0.4073 | 0.05849 | -0.1393 | -6.9636
-11 | -0.4037 | 0.05155 | -0.1459 | -7.8312
-10.5 | -0.3758 | 0.04407 | -0.1581 | -8.5273
-10 | -0.3584 | 0.03722 | -0.168 | -9.6292
-9.5 | -0.3918 | 0.03104 | -0.1701 | -12.6224
-9 | -0.4454 | 0.02106 | -0.1792 | -21.1491
-8.5 | -0.4307 | 0.01385 | -0.1828 | -31.0975
-8 | -0.3708 | 0.01175 | -0.1816 | -31.5574
-7.5 | -0.3041 | 0.01057 | -0.1797 | -28.7701
-7 | -0.234 | 0.00972 | -0.1781 | -24.0741
-6.5 | -0.1634 | 0.00911 | -0.1764 | -17.9363
-6 | -0.0926 | 0.00867 | -0.1749 | -10.6805
-5.5 | -0.022 | 0.00822 | -0.1735 | -2.6764
-5 | 0.0484 | 0.00791 | -0.1722 | 6.1188
-4.5 | 0.1179 | 0.00769 | -0.1708 | 15.3316
-4 | 0.1858 | 0.00755 | -0.1694 | 24.6093
-3.5 | 0.2514 | 0.00727 | -0.1678 | 34.5805
-3 | 0.3178 | 0.00698 | -0.1665 | 45.5301
-2.5 | 0.3825 | 0.00648 | -0.1652 | 59.0278
-2 | 0.449 | 0.00632 | -0.164 | 71.0443
-1.5 | 0.5159 | 0.00639 | -0.1627 | 80.7355
-1 | 0.5838 | 0.00648 | -0.1616 | 90.0926
-0.5 | 0.651 | 0.00656 | -0.1604 | 99.2378
0 | 0.7167 | 0.00673 | -0.159 | 106.4933
0.5 | 0.7824 | 0.00689 | -0.1575 | 113.5559
1 | 0.8462 | 0.00708 | -0.1556 | 119.5198
1.5 | 0.9101 | 0.00726 | -0.1538 | 125.3581
2 | 0.9707 | 0.00754 | -0.1512 | 128.7401
2.5 | 1.0226 | 0.00789 | -0.147 | 129.6071
3 | 1.0474 | 0.00909 | -0.1383 | 115.2255
3.5 | 1.0978 | 0.00964 | -0.1339 | 113.8797
4 | 1.1523 | 0.01002 | -0.1301 | 115
4.5 | 1.2058 | 0.01047 | -0.1262 | 115.1671
5 | 1.2604 | 0.01089 | -0.1223 | 115.7392
5.5 | 1.3091 | 0.01152 | -0.1176 | 113.6372
6.5 | 1.3534 | 0.01473 | -0.1014 | 91.8805
7 | 1.3954 | 0.01584 | -0.0963 | 88.0934
7.5 | 1.4345 | 0.01716 | -0.0911 | 83.5956
8 | 1.4739 | 0.01862 | -0.0861 | 79.1568
8.5 | 1.5117 | 0.0203 | -0.0813 | 74.468
9 | 1.5458 | 0.02234 | -0.0764 | 69.1943
9.5 | 1.5769 | 0.02475 | -0.0717 | 63.7131
10 | 1.6035 | 0.0277 | -0.0672 | 57.8881
10.5 | 1.626 | 0.03122 | -0.0633 | 52.082
11 | 1.6439 | 0.03548 | -0.06 | 46.3331
11.5 | 1.6543 | 0.04073 | -0.0575 | 40.6163
12 | 1.6581 | 0.04676 | -0.0556 | 35.4598
12.5 | 1.6607 | 0.05311 | -0.0543 | 31.2691
13 | 1.6585 | 0.06022 | -0.0537 | 27.5407
13.5 | 1.6521 | 0.06811 | -0.0541 | 24.2564
14.5 | 1.6405 | 0.08482 | -0.0567 | 19.341
15 | 1.6362 | 0.09346 | -0.0588 | 17.507
16 | 1.6302 | 0.11055 | -0.0644 | 14.7463
16.5 | 1.6291 | 0.11942 | -0.0675 | 13.6418
17 | 1.6363 | 0.12737 | -0.0703 | 12.8468
17.5 | 1.6045 | 0.14027 | -0.0775 | 11.4387

## 89. Re 7M Mach 0.00 (1)
BIGFOIL.COM POLAR EXPORT
goe626
GOE 626 |  |  |  | Cl Max: | 2.261 | at alpha= | 16.5 | deg
JavaFoil+Calcfoil stall+Eppler ext transition |  |  |  | L/D Max: | 169.07 | at alpha= | 2 | deg
Re: | 7000000 |  |  | Cd Min: | 0.00489 | at alpha= | -2.5 | deg
Mach: | 0 |  |  | Cl=0 at alpha= | -6.0833 | deg
|  |  |  | @ Cl=0.1, Cd= | 0.0069828
|  |  |  | @ Cl=0.4, Cd= | 0.0054334
|  |  |  | @ Cl=0.6, Cd= | 0.0063111
alpha (deg) | Cl | Cd | Cm | Cl/Cd
-20 | -1.027 | 0.09117 | -0.099 | -11.27
-19.5 | -1.013 | 0.08806 | -0.1 | -11.508
-19 | -0.998 | 0.08283 | -0.101 | -12.055
-18.5 | -0.982 | 0.07924 | -0.101 | -12.387
-18 | -0.962 | 0.07545 | -0.102 | -12.754
-17.5 | -0.941 | 0.07169 | -0.103 | -13.132
-17 | -0.921 | 0.06607 | -0.104 | -13.934
-16.5 | -0.895 | 0.06264 | -0.105 | -14.294
-16 | -0.87 | 0.05794 | -0.106 | -15.012
-15.5 | -0.841 | 0.05479 | -0.107 | -15.347
-15 | -0.811 | 0.05123 | -0.108 | -15.824
-14.5 | -0.778 | 0.04829 | -0.109 | -16.108
-14 | -0.744 | 0.04504 | -0.11 | -16.508
-13.5 | -0.708 | 0.04141 | -0.112 | -17.108
-13 | -0.67 | 0.03847 | -0.113 | -17.415
-12.5 | -0.63 | 0.03613 | -0.114 | -17.44
-12 | -0.588 | 0.03444 | -0.115 | -17.076
-11.5 | -0.546 | 0.03111 | -0.116 | -17.554
-11 | -0.503 | 0.02835 | -0.118 | -17.728
-10.5 | -0.457 | 0.0258 | -0.119 | -17.717
-10 | -0.41 | 0.02349 | -0.121 | -17.467
-9.5 | -0.362 | 0.02168 | -0.122 | -16.717
-9 | -0.314 | 0.01914 | -0.125 | -16.389
-8.5 | -0.265 | 0.0159 | -0.128 | -16.656
-8 | -0.215 | 0.01253 | -0.132 | -17.171
-7.5 | -0.164 | 0.00908 | -0.137 | -18.031
-7 | -0.109 | 0.00744 | -0.141 | -14.631
-6.5 | -0.05 | 0.00714 | -0.142 | -6.97
-6 | 0.01 | 0.00688 | -0.143 | 1.488
-5.5 | 0.071 | 0.00665 | -0.144 | 10.657
-5 | 0.132 | 0.00735 | -0.145 | 17.947
-4.5 | 0.193 | 0.00647 | -0.145 | 29.845
-4 | 0.255 | 0.00573 | -0.146 | 44.466
-3.5 | 0.316 | 0.00704 | -0.147 | 44.864
-3 | 0.378 | 0.00574 | -0.147 | 65.872
-2.5 | 0.439 | 0.00489 | -0.148 | 89.869
-2 | 0.501 | 0.00585 | -0.149 | 85.554
-1.5 | 0.562 | 0.00628 | -0.149 | 89.486
-1 | 0.623 | 0.00633 | -0.15 | 98.399
-0.5 | 0.684 | 0.00643 | -0.15 | 106.293
0 | 0.75 | 0.00655 | -0.151 | 114.422
0.5 | 0.811 | 0.00557 | -0.151 | 145.707
1 | 0.872 | 0.00582 | -0.152 | 149.898
1.5 | 0.933 | 0.00598 | -0.152 | 156.137
2 | 0.994 | 0.00588 | -0.153 | 169.07
2.5 | 1.054 | 0.00704 | -0.153 | 149.846
3 | 1.115 | 0.00906 | -0.154 | 122.985
3.5 | 1.175 | 0.00937 | -0.154 | 125.342
4 | 1.234 | 0.00964 | -0.155 | 128.089
4.5 | 1.294 | 0.00973 | -0.155 | 132.965
5 | 1.353 | 0.01003 | -0.156 | 134.905
5.5 | 1.411 | 0.0103 | -0.156 | 136.939
6 | 1.467 | 0.0108 | -0.157 | 135.867
6.5 | 1.523 | 0.01102 | -0.157 | 138.219
7 | 1.578 | 0.01127 | -0.157 | 140.084
7.5 | 1.632 | 0.011 | -0.158 | 148.353
8 | 1.685 | 0.01144 | -0.158 | 147.29
8.5 | 1.737 | 0.01211 | -0.159 | 143.483
9 | 1.788 | 0.01261 | -0.159 | 141.706
9.5 | 1.837 | 0.01291 | -0.16 | 142.283
10 | 1.885 | 0.01343 | -0.16 | 140.327
10.5 | 1.931 | 0.01367 | -0.16 | 141.326
11 | 1.976 | 0.01741 | -0.16 | 113.528
11.5 | 2.02 | 0.01781 | -0.161 | 113.382
12 | 2.062 | 0.01543 | -0.161 | 133.632
12.5 | 2.102 | 0.01603 | -0.161 | 131.131
13 | 2.14 | 0.01673 | -0.162 | 127.893
13.5 | 2.176 | 0.01701 | -0.162 | 127.945
14 | 2.163 | 0.02239 | -0.159 | 96.631
14.5 | 2.186 | 0.02386 | -0.158 | 91.628
15 | 2.211 | 0.02518 | -0.158 | 87.808
15.5 | 2.233 | 0.02614 | -0.158 | 85.423
16 | 2.251 | 0.02777 | -0.157 | 81.068
16.5 | 2.261 | 0.02951 | -0.157 | 76.637
17 | 2.258 | 0.03119 | -0.157 | 72.38
17.5 | 2.249 | 0.03345 | -0.156 | 67.217
18 | 2.211 | 0.04318 | -0.153 | 51.209
18.5 | 2.194 | 0.04633 | -0.153 | 47.355
19 | 2.162 | 0.05215 | -0.151 | 41.46
19.5 | 2.135 | 0.05645 | -0.15 | 37.822
20 | 2.097 | 0.06438 | -0.148 | 32.568

## 90. Re 7M Mach 0.00 (2)
BIGFOIL.COM POLAR EXPORT
goe626
GOE 626 |  |  |  | Cl Max: | 1.9343 | at alpha= | 16 | deg
XFOIL ncrit=9 |  |  |  | L/D Max: | 133.914 | at alpha= | 3 | deg
Re: | 7000000 |  |  | Cd Min: | 0.09723 | at alpha= | -20 | deg
Mach: | 0 |  |  | Cl=0 at alpha= | -5.6401 | deg
|  |  |  | @ Cl=0.1, Cd= | 0.0067801
|  |  |  | @ Cl=0.4, Cd= | 0.0057287
|  |  |  | @ Cl=0.6, Cd= | 0.0060199
alpha (deg) | Cl | Cd | Cm | Cl/Cd
-20 | -1.0148 | 0.09723 | -0.0699 | -10.4371
-19.5 | -1.0294 | 0.08948 | -0.0737 | -11.5042
-19 | -1.0262 | 0.08303 | -0.0782 | -12.3594
-18.5 | -1.0239 | 0.07563 | -0.0843 | -13.5383
-18 | -1.0321 | 0.06724 | -0.091 | -15.3495
-17.5 | -1.0459 | 0.05831 | -0.0984 | -17.9369
-17 | -1.0646 | 0.0486 | -0.1077 | -21.9053
-16.5 | -1.1847 | 0.01866 | -0.1468 | -63.4887
-16 | -1.1257 | 0.01605 | -0.1524 | -70.1371
-15.5 | -1.0686 | 0.01466 | -0.155 | -72.8922
-14.5 | -0.9452 | 0.01274 | -0.1598 | -74.1915
-14 | -0.8966 | 0.01209 | -0.159 | -74.1605
-13.5 | -0.849 | 0.01153 | -0.1578 | -73.634
-13 | -0.7991 | 0.01103 | -0.1569 | -72.4479
-12.5 | -0.7479 | 0.01055 | -0.1562 | -70.891
-12 | -0.6957 | 0.01013 | -0.1555 | -68.6772
-11.5 | -0.6436 | 0.00975 | -0.1547 | -66.0103
-11 | -0.5903 | 0.00938 | -0.1541 | -62.9318
-10.5 | -0.5367 | 0.00889 | -0.1536 | -60.3712
-10 | -0.4823 | 0.00849 | -0.1532 | -56.808
-9.5 | -0.4275 | 0.00818 | -0.1527 | -52.2616
-9 | -0.3735 | 0.00797 | -0.152 | -46.8632
-8.5 | -0.3228 | 0.00797 | -0.1507 | -40.5019
-8 | -0.2685 | 0.00787 | -0.15 | -34.1169
-7.5 | -0.2122 | 0.00769 | -0.1497 | -27.5943
-7 | -0.1554 | 0.00752 | -0.1495 | -20.6649
-6.5 | -0.0985 | 0.00731 | -0.1493 | -13.4747
-6 | -0.0411 | 0.00712 | -0.1491 | -5.7725
-5.5 | 0.016 | 0.00699 | -0.1489 | 2.289
-5 | 0.0735 | 0.00685 | -0.1488 | 10.7299
-4.5 | 0.1304 | 0.0067 | -0.1485 | 19.4627
-4 | 0.1852 | 0.0063 | -0.148 | 29.3968
-3 | 0.2954 | 0.00586 | -0.1471 | 50.4096
-2.5 | 0.3511 | 0.00572 | -0.1466 | 61.3811
-2 | 0.4074 | 0.00573 | -0.1462 | 71.0995
-1.5 | 0.4641 | 0.00582 | -0.1459 | 79.7423
-1 | 0.5206 | 0.00589 | -0.1455 | 88.3871
-0.5 | 0.5774 | 0.00598 | -0.1452 | 96.5552
0 | 0.6341 | 0.00608 | -0.1448 | 104.2928
0.5 | 0.6896 | 0.00621 | -0.1443 | 111.0467
1 | 0.7449 | 0.00636 | -0.1437 | 117.1226
1.5 | 0.8001 | 0.00653 | -0.1431 | 122.5268
2 | 0.8547 | 0.00672 | -0.1425 | 127.1875
2.5 | 0.9083 | 0.00695 | -0.1416 | 130.6906
3 | 0.9615 | 0.00718 | -0.1407 | 133.9136
3.5 | 1.0089 | 0.00772 | -0.1388 | 130.6865
4 | 1.0539 | 0.00838 | -0.1365 | 125.7637
4.5 | 1.1052 | 0.00867 | -0.1353 | 127.474
5 | 1.156 | 0.00897 | -0.134 | 128.874
5.5 | 1.2077 | 0.00918 | -0.133 | 131.5577
6 | 1.2568 | 0.00949 | -0.1314 | 132.4341
6.5 | 1.3055 | 0.00977 | -0.1298 | 133.6233
7 | 1.3316 | 0.01096 | -0.1242 | 121.4964
7.5 | 1.367 | 0.01143 | -0.12 | 119.5976
8 | 1.4065 | 0.01183 | -0.1167 | 118.8926
8.5 | 1.4455 | 0.01227 | -0.1135 | 117.8077
9 | 1.4835 | 0.01272 | -0.1102 | 116.6274
9.5 | 1.5228 | 0.01316 | -0.1072 | 115.7143
10 | 1.5598 | 0.01366 | -0.1039 | 114.1874
10.5 | 1.5948 | 0.01424 | -0.1005 | 111.9944
11 | 1.6286 | 0.01489 | -0.097 | 109.3754
11.5 | 1.6604 | 0.01563 | -0.0933 | 106.2316
12 | 1.6928 | 0.01634 | -0.0899 | 103.5985
12.5 | 1.7236 | 0.01711 | -0.0865 | 100.7364
14 | 1.8214 | 0.02016 | -0.0793 | 90.3472
14.5 | 1.8605 | 0.02184 | -0.079 | 85.1877
15 | 1.8926 | 0.0235 | -0.0774 | 80.5362
15.5 | 1.9188 | 0.02553 | -0.0754 | 75.1586
16 | 1.9343 | 0.02835 | -0.0728 | 68.2293
16.5 | 1.9009 | 0.03555 | -0.0679 | 53.4712
17 | 1.8952 | 0.04096 | -0.0657 | 46.2695
17.5 | 1.8958 | 0.046 | -0.0642 | 41.213
18 | 1.891 | 0.0518 | -0.0631 | 36.5058
18.5 | 1.8844 | 0.05773 | -0.0621 | 32.6416
19 | 1.8729 | 0.06405 | -0.061 | 29.2412
19.5 | 1.8498 | 0.07084 | -0.0589 | 26.1124
20 | 1.8253 | 0.07821 | -0.0576 | 23.3384

## 91. Re 7M Mach 0.10 (1)
BIGFOIL.COM POLAR EXPORT
goe626
GOE 626 |  |  |  | Cl Max: | 2.251 | at alpha= | 16.5 | deg
JavaFoil+Calcfoil stall+Eppler ext transition |  |  |  | L/D Max: | 169.281 | at alpha= | 2 | deg
Re: | 7000000 |  |  | Cd Min: | 0.00484 | at alpha= | -2.5 | deg
Mach: | 0.1 |  |  | Cl=0 at alpha= | -6.0833 | deg
|  |  |  | @ Cl=0.1, Cd= | 0.0070275
|  |  |  | @ Cl=0.4, Cd= | 0.0054564
|  |  |  | @ Cl=0.6, Cd= | 0.0063365
alpha (deg) | Cl | Cd | Cm | Cl/Cd
-20 | -1.009 | 0.09246 | -0.1 | -10.916
-19.5 | -0.998 | 0.08824 | -0.1 | -11.307
-19 | -0.985 | 0.08428 | -0.101 | -11.684
-18.5 | -0.969 | 0.08019 | -0.102 | -12.088
-18 | -0.952 | 0.07613 | -0.102 | -12.505
-17.5 | -0.933 | 0.07247 | -0.103 | -12.874
-17 | -0.912 | 0.06825 | -0.104 | -13.355
-16.5 | -0.889 | 0.06374 | -0.105 | -13.945
-16 | -0.864 | 0.05908 | -0.107 | -14.632
-15.5 | -0.837 | 0.05572 | -0.108 | -15.016
-15 | -0.807 | 0.0521 | -0.109 | -15.497
-14.5 | -0.776 | 0.04891 | -0.11 | -15.866
-14 | -0.742 | 0.0457 | -0.111 | -16.245
-13.5 | -0.707 | 0.04207 | -0.112 | -16.813
-13 | -0.67 | 0.03893 | -0.113 | -17.208
-12.5 | -0.63 | 0.03655 | -0.114 | -17.25
-12 | -0.589 | 0.03486 | -0.115 | -16.893
-11.5 | -0.546 | 0.03187 | -0.116 | -17.144
-11 | -0.503 | 0.02904 | -0.118 | -17.318
-10.5 | -0.458 | 0.02628 | -0.12 | -17.427
-10 | -0.411 | 0.02392 | -0.121 | -17.189
-9.5 | -0.363 | 0.02224 | -0.123 | -16.328
-9 | -0.314 | 0.01979 | -0.125 | -15.875
-8.5 | -0.265 | 0.0166 | -0.128 | -15.965
-8 | -0.215 | 0.0132 | -0.132 | -16.299
-7.5 | -0.163 | 0.00968 | -0.136 | -16.875
-7 | -0.109 | 0.00745 | -0.142 | -14.664
-6.5 | -0.05 | 0.00708 | -0.143 | -7.062
-6 | 0.01 | 0.00693 | -0.144 | 1.485
-5.5 | 0.071 | 0.00669 | -0.145 | 10.639
-5 | 0.132 | 0.0074 | -0.145 | 17.905
-4.5 | 0.194 | 0.00646 | -0.146 | 30.021
-4 | 0.256 | 0.00653 | -0.147 | 39.205
-3.5 | 0.318 | 0.00706 | -0.147 | 44.97
-3 | 0.38 | 0.00575 | -0.148 | 66.068
-2.5 | 0.442 | 0.00484 | -0.149 | 91.217
-2 | 0.503 | 0.00587 | -0.149 | 85.721
-1.5 | 0.564 | 0.00629 | -0.15 | 89.674
-1 | 0.626 | 0.00637 | -0.15 | 98.18
-0.5 | 0.687 | 0.00645 | -0.151 | 106.495
0 | 0.754 | 0.00655 | -0.151 | 115.011
0.5 | 0.815 | 0.00558 | -0.152 | 146.002
1 | 0.877 | 0.00582 | -0.152 | 150.753
1.5 | 0.938 | 0.00594 | -0.153 | 157.977
2 | 0.999 | 0.0059 | -0.154 | 169.281
2.5 | 1.06 | 0.00707 | -0.154 | 149.959
3 | 1.12 | 0.00911 | -0.155 | 122.936
3.5 | 1.18 | 0.00942 | -0.155 | 125.257
4 | 1.24 | 0.00969 | -0.155 | 127.988
4.5 | 1.3 | 0.00979 | -0.156 | 132.795
5 | 1.359 | 0.01013 | -0.156 | 134.243
5.5 | 1.417 | 0.01044 | -0.157 | 135.749
6 | 1.474 | 0.01091 | -0.157 | 135.187
6.5 | 1.53 | 0.01126 | -0.158 | 135.894
7 | 1.585 | 0.01138 | -0.158 | 139.316
7.5 | 1.639 | 0.0111 | -0.159 | 147.702
8 | 1.692 | 0.01155 | -0.159 | 146.509
8.5 | 1.744 | 0.01205 | -0.16 | 144.767
9 | 1.795 | 0.01281 | -0.16 | 140.137
9.5 | 1.844 | 0.01309 | -0.16 | 140.868
10 | 1.891 | 0.01355 | -0.161 | 139.618
10.5 | 1.938 | 0.01381 | -0.161 | 140.358
11 | 1.982 | 0.01761 | -0.161 | 112.542
11.5 | 2.025 | 0.01484 | -0.161 | 136.445
12 | 2.066 | 0.01561 | -0.162 | 132.355
12.5 | 2.106 | 0.01623 | -0.162 | 129.712
13 | 2.143 | 0.0165 | -0.162 | 129.917
13.5 | 2.134 | 0.02179 | -0.159 | 97.942
14 | 2.161 | 0.02281 | -0.159 | 94.749
14.5 | 2.184 | 0.02448 | -0.159 | 89.188
15 | 2.204 | 0.02597 | -0.158 | 84.882
15.5 | 2.227 | 0.0268 | -0.158 | 83.1
16 | 2.243 | 0.02874 | -0.158 | 78.051
16.5 | 2.251 | 0.03039 | -0.158 | 74.071
17 | 2.245 | 0.0322 | -0.157 | 69.722
17.5 | 2.232 | 0.03469 | -0.157 | 64.36
18 | 2.191 | 0.04437 | -0.154 | 49.387
18.5 | 2.164 | 0.04936 | -0.153 | 43.829
19 | 2.133 | 0.054 | -0.151 | 39.503
19.5 | 2.091 | 0.06155 | -0.149 | 33.972
20 | 2.053 | 0.07024 | -0.148 | 29.221

## 92. Re 7M Mach 0.10 (2)
BIGFOIL.COM POLAR EXPORT
goe626
GOE 626 |  |  |  | Cl Max: | 1.921 | at alpha= | 15.5 | deg
XFOIL ncrit=9 |  |  |  | L/D Max: | 134.036 | at alpha= | 3 | deg
Re: | 7000000 |  |  | Cd Min: | 0.10353 | at alpha= | -20 | deg
Mach: | 0.1 |  |  | Cl=0 at alpha= | -5.6313 | deg
|  |  |  | @ Cl=0.1, Cd= | 0.006814
|  |  |  | @ Cl=0.4, Cd= | 0.00574
|  |  |  | @ Cl=0.6, Cd= | 0.0060314
alpha (deg) | Cl | Cd | Cm | Cl/Cd
-20 | -0.9817 | 0.10353 | -0.0674 | -9.4823
-19.5 | -0.9956 | 0.09568 | -0.0713 | -10.4055
-19 | -1.0038 | 0.08746 | -0.0768 | -11.4772
-18.5 | -0.9899 | 0.0816 | -0.0817 | -12.1311
-18 | -0.9954 | 0.0734 | -0.0881 | -13.5613
-17.5 | -1.0064 | 0.06475 | -0.0951 | -15.5429
-17 | -1.0217 | 0.05544 | -0.1034 | -18.4289
-16.5 | -1.0422 | 0.0453 | -0.1139 | -23.0066
-16 | -1.1373 | 0.01762 | -0.1522 | -64.546
-15.5 | -1.0823 | 0.01557 | -0.1555 | -69.5119
-15 | -1.0118 | 0.01421 | -0.1601 | -71.2034
-14.5 | -0.9527 | 0.01319 | -0.1619 | -72.229
-14 | -0.9035 | 0.01246 | -0.1611 | -72.512
-13.5 | -0.8561 | 0.01184 | -0.1598 | -72.3057
-13 | -0.8062 | 0.01128 | -0.1587 | -71.4716
-12.5 | -0.7548 | 0.01077 | -0.1578 | -70.0836
-12 | -0.7023 | 0.01032 | -0.1571 | -68.0523
-11.5 | -0.6498 | 0.0099 | -0.1562 | -65.6364
-11 | -0.5961 | 0.00951 | -0.1555 | -62.6814
-10.5 | -0.5418 | 0.00904 | -0.155 | -59.9336
-10 | -0.4871 | 0.0086 | -0.1544 | -56.6395
-9.5 | -0.4319 | 0.00826 | -0.1539 | -52.2881
-9 | -0.3775 | 0.00804 | -0.1531 | -46.9527
-8 | -0.2717 | 0.00792 | -0.151 | -34.3056
-7.5 | -0.2149 | 0.00773 | -0.1507 | -27.8008
-7 | -0.1576 | 0.00756 | -0.1504 | -20.8466
-6.5 | -0.1003 | 0.00735 | -0.1501 | -13.6463
-6 | -0.0424 | 0.00715 | -0.15 | -5.9301
-5.5 | 0.0151 | 0.00701 | -0.1497 | 2.1541
-5 | 0.073 | 0.00688 | -0.1495 | 10.6105
-4.5 | 0.1303 | 0.00674 | -0.1492 | 19.3323
-4 | 0.1854 | 0.00633 | -0.1487 | 29.2891
-3.5 | 0.2414 | 0.00621 | -0.1483 | 38.8728
-3 | 0.2963 | 0.00588 | -0.1477 | 50.3912
-2.5 | 0.3524 | 0.00574 | -0.1473 | 61.3937
-2 | 0.409 | 0.00574 | -0.1469 | 71.2544
-1.5 | 0.4662 | 0.00583 | -0.1465 | 79.9657
-1 | 0.523 | 0.00591 | -0.1461 | 88.4941
-0.5 | 0.5801 | 0.006 | -0.1457 | 96.6833
0 | 0.6372 | 0.00609 | -0.1454 | 104.6305
0.5 | 0.693 | 0.00623 | -0.1448 | 111.236
1 | 0.7488 | 0.00637 | -0.1443 | 117.551
1.5 | 0.8041 | 0.00655 | -0.1436 | 122.7634
2 | 0.8591 | 0.00674 | -0.1429 | 127.4629
2.5 | 0.913 | 0.00698 | -0.1421 | 130.8023
3 | 0.9664 | 0.00721 | -0.1411 | 134.0361
3.5 | 1.0137 | 0.00777 | -0.1391 | 130.4633
4 | 1.0588 | 0.00843 | -0.1367 | 125.5991
4.5 | 1.1105 | 0.00871 | -0.1355 | 127.4971
5 | 1.1615 | 0.00901 | -0.1341 | 128.9123
5.5 | 1.2134 | 0.00923 | -0.1329 | 131.4626
6 | 1.2624 | 0.00954 | -0.1313 | 132.327
6.5 | 1.3101 | 0.00989 | -0.1294 | 132.4671
7 | 1.3319 | 0.01106 | -0.1227 | 120.425
7.5 | 1.3698 | 0.01153 | -0.119 | 118.8031
8 | 1.4097 | 0.01194 | -0.1157 | 118.0653
8.5 | 1.4487 | 0.0124 | -0.1123 | 116.8306
9 | 1.4876 | 0.01285 | -0.1091 | 115.7665
9.5 | 1.5261 | 0.01332 | -0.1059 | 114.5721
10 | 1.5636 | 0.01385 | -0.1026 | 112.8953
10.5 | 1.5984 | 0.01447 | -0.099 | 110.463
11 | 1.6316 | 0.01517 | -0.0953 | 107.5544
11.5 | 1.6631 | 0.01596 | -0.0915 | 104.2043
12 | 1.6957 | 0.01672 | -0.0881 | 101.4175
12.5 | 1.7269 | 0.01754 | -0.0847 | 98.455
14 | 1.8322 | 0.02095 | -0.079 | 87.4558
14.5 | 1.8678 | 0.02272 | -0.078 | 82.2095
15 | 1.8977 | 0.02453 | -0.0761 | 77.3624
15.5 | 1.921 | 0.02682 | -0.0738 | 71.6257
16.5 | 1.8907 | 0.03833 | -0.0663 | 49.3269
17 | 1.8885 | 0.04364 | -0.0645 | 43.2745
17.5 | 1.8859 | 0.04919 | -0.0633 | 38.3391
18 | 1.8797 | 0.05515 | -0.0622 | 34.0834
18.5 | 1.8692 | 0.06151 | -0.0611 | 30.3886
19 | 1.8515 | 0.06827 | -0.0597 | 27.1203
19.5 | 1.825 | 0.07498 | -0.057 | 24.3398
20 | 1.8067 | 0.08322 | -0.0579 | 21.7099

## 93. Re 7M Mach 0.25 (1)
BIGFOIL.COM POLAR EXPORT
goe626
GOE 626 |  |  |  | Cl Max: | 2.174 | at alpha= | 16 | deg
JavaFoil+Calcfoil stall+Eppler ext transition |  |  |  | L/D Max: | 174.519 | at alpha= | 2 | deg
Re: | 7000000 |  |  | Cd Min: | 0.00524 | at alpha= | -2.5 | deg
Mach: | 0.25 |  |  | Cl=0 at alpha= | -6.0887 | deg
|  |  |  | @ Cl=0.1, Cd= | 0.0071957
|  |  |  | @ Cl=0.4, Cd= | 0.0057364
|  |  |  | @ Cl=0.6, Cd= | 0.0061606
alpha (deg) | Cl | Cd | Cm | Cl/Cd
-20 | -0.849 | 0.1062 | -0.1 | -7.993
-19.5 | -0.858 | 0.0976 | -0.101 | -8.789
-19 | -0.863 | 0.09171 | -0.102 | -9.414
-18.5 | -0.864 | 0.08723 | -0.103 | -9.909
-18 | -0.862 | 0.08238 | -0.104 | -10.466
-17.5 | -0.857 | 0.07822 | -0.105 | -10.956
-17 | -0.848 | 0.07297 | -0.106 | -11.622
-16.5 | -0.836 | 0.06956 | -0.107 | -12.014
-16 | -0.821 | 0.06443 | -0.108 | -12.738
-15.5 | -0.801 | 0.06143 | -0.108 | -13.039
-15 | -0.78 | 0.05717 | -0.11 | -13.645
-14.5 | -0.755 | 0.05337 | -0.111 | -14.152
-14 | -0.728 | 0.04961 | -0.112 | -14.676
-13.5 | -0.698 | 0.04559 | -0.114 | -15.307
-13 | -0.665 | 0.04224 | -0.115 | -15.738
-12.5 | -0.628 | 0.03961 | -0.116 | -15.858
-12 | -0.589 | 0.03742 | -0.117 | -15.749
-11.5 | -0.548 | 0.03438 | -0.118 | -15.951
-11 | -0.505 | 0.03193 | -0.119 | -15.822
-10.5 | -0.461 | 0.02938 | -0.121 | -15.684
-10 | -0.415 | 0.02652 | -0.122 | -15.641
-9.5 | -0.367 | 0.02468 | -0.124 | -14.873
-9 | -0.317 | 0.02257 | -0.126 | -14.059
-8.5 | -0.267 | 0.02001 | -0.128 | -13.325
-8 | -0.215 | 0.01691 | -0.131 | -12.734
-7.5 | -0.162 | 0.0136 | -0.134 | -11.926
-7 | -0.108 | 0.01028 | -0.139 | -10.501
-6.5 | -0.051 | 0.00765 | -0.145 | -6.64
-6 | 0.011 | 0.00715 | -0.147 | 1.471
-5.5 | 0.073 | 0.0069 | -0.149 | 10.578
-5 | 0.136 | 0.00759 | -0.149 | 17.905
-4.5 | 0.199 | 0.00651 | -0.15 | 30.594
-4 | 0.263 | 0.00658 | -0.151 | 39.953
-3.5 | 0.326 | 0.00725 | -0.151 | 44.973
-3 | 0.39 | 0.00583 | -0.152 | 66.918
-2.5 | 0.453 | 0.00524 | -0.153 | 86.55
-2 | 0.517 | 0.00595 | -0.153 | 86.801
-1.5 | 0.58 | 0.00604 | -0.154 | 95.932
-1 | 0.643 | 0.00642 | -0.154 | 100.166
-0.5 | 0.706 | 0.00653 | -0.155 | 108.107
0 | 0.774 | 0.00668 | -0.156 | 115.948
0.5 | 0.838 | 0.00558 | -0.156 | 149.978
1 | 0.901 | 0.00579 | -0.157 | 155.506
1.5 | 0.963 | 0.006 | -0.157 | 160.449
2 | 1.026 | 0.00588 | -0.158 | 174.519
2.5 | 1.088 | 0.00717 | -0.158 | 151.717
3 | 1.15 | 0.00942 | -0.159 | 122.076
3.5 | 1.212 | 0.00976 | -0.159 | 124.19
4 | 1.273 | 0.00982 | -0.16 | 129.681
4.5 | 1.334 | 0.01013 | -0.16 | 131.688
5 | 1.395 | 0.0105 | -0.161 | 132.837
5.5 | 1.454 | 0.01106 | -0.161 | 131.472
6 | 1.512 | 0.01138 | -0.162 | 132.886
6.5 | 1.568 | 0.01335 | -0.162 | 117.431
7 | 1.624 | 0.01393 | -0.163 | 116.546
7.5 | 1.678 | 0.0115 | -0.163 | 145.843
8 | 1.73 | 0.01215 | -0.164 | 142.463
8.5 | 1.782 | 0.01261 | -0.164 | 141.347
9 | 1.831 | 0.01318 | -0.164 | 138.934
9.5 | 1.879 | 0.01405 | -0.165 | 133.756
10 | 1.925 | 0.01433 | -0.165 | 134.329
10.5 | 1.969 | 0.01473 | -0.165 | 133.646
11 | 2.01 | 0.01527 | -0.166 | 131.653
11.5 | 2.049 | 0.01593 | -0.166 | 128.641
12 | 2.045 | 0.02145 | -0.163 | 95.341
12.5 | 2.072 | 0.02261 | -0.163 | 91.63
13 | 2.099 | 0.02346 | -0.163 | 89.462
13.5 | 2.119 | 0.02478 | -0.162 | 85.512
14 | 2.138 | 0.02629 | -0.162 | 81.309
14.5 | 2.153 | 0.02783 | -0.162 | 77.358
15 | 2.162 | 0.0297 | -0.161 | 72.81
15.5 | 2.167 | 0.03231 | -0.161 | 67.066
16 | 2.174 | 0.03426 | -0.16 | 63.452
16.5 | 2.163 | 0.03668 | -0.16 | 58.976
17 | 2.132 | 0.03923 | -0.159 | 54.335
17.5 | 2.038 | 0.0582 | -0.153 | 35.015
18 | 1.993 | 0.06348 | -0.152 | 31.396
18.5 | 1.932 | 0.07217 | -0.15 | 26.771
19 | 1.883 | 0.07381 | -0.15 | 25.505
19.5 | 1.799 | 0.08917 | -0.147 | 20.175
20 | 1.74 | 0.08931 | -0.147 | 19.479

## 94. Re 7M Mach 0.25 (2)
BIGFOIL.COM POLAR EXPORT
goe626
GOE 626 |  |  |  | Cl Max: | 1.9193 | at alpha= | 15.5 | deg
XFOIL ncrit=9 |  |  |  | L/D Max: | 132.842 | at alpha= | 3 | deg
Re: | 7000000 |  |  | Cd Min: | 0.11543 | at alpha= | -19 | deg
Mach: | 0.25 |  |  | Cl=0 at alpha= | -5.5824 | deg
|  |  |  | @ Cl=0.1, Cd= | 0.0069488
|  |  |  | @ Cl=0.4, Cd= | 0.0058391
|  |  |  | @ Cl=0.6, Cd= | 0.0060983
alpha (deg) | Cl | Cd | Cm | Cl/Cd
-19 | -0.8529 | 0.11543 | -0.0658 | -7.3889
-18.5 | -0.8461 | 0.10796 | -0.0715 | -7.8372
-18 | -0.8506 | 0.099 | -0.0782 | -8.5919
-17.5 | -0.8469 | 0.09155 | -0.0837 | -9.2507
-17 | -0.8582 | 0.08225 | -0.0909 | -10.434
-16.5 | -0.8712 | 0.07295 | -0.0984 | -11.9424
-16 | -0.8773 | 0.06448 | -0.1058 | -13.6058
-15.5 | -0.8782 | 0.05652 | -0.1134 | -15.5379
-15 | -0.8796 | 0.04919 | -0.12 | -17.8817
-14.5 | -0.9128 | 0.03966 | -0.1282 | -23.0156
-14 | -0.9247 | 0.01608 | -0.1727 | -57.5062
-13.5 | -0.8854 | 0.01441 | -0.1711 | -61.4434
-13 | -0.8397 | 0.01333 | -0.1691 | -62.9932
-12.5 | -0.7899 | 0.0124 | -0.1675 | -63.7016
-12 | -0.7369 | 0.01165 | -0.1661 | -63.2532
-11.5 | -0.6834 | 0.01098 | -0.1646 | -62.2404
-11 | -0.6281 | 0.01041 | -0.1634 | -60.3362
-10.5 | -0.5706 | 0.00989 | -0.1624 | -57.6946
-10 | -0.5134 | 0.00936 | -0.1615 | -54.8504
-9.5 | -0.4567 | 0.00882 | -0.1605 | -51.78
-9 | -0.4009 | 0.00851 | -0.1592 | -47.1093
-8.5 | -0.348 | 0.00845 | -0.1573 | -41.1834
-8 | -0.29 | 0.00824 | -0.1564 | -35.1942
-7.5 | -0.2304 | 0.00799 | -0.1559 | -28.836
-7 | -0.1703 | 0.00777 | -0.1554 | -21.9176
-6.5 | -0.1105 | 0.00757 | -0.1549 | -14.5971
-6 | -0.0502 | 0.00733 | -0.1545 | -6.8486
-5.5 | 0.0099 | 0.00714 | -0.1542 | 1.3866
-5 | 0.0697 | 0.00702 | -0.1537 | 9.9288
-4.5 | 0.1293 | 0.00688 | -0.1533 | 18.7936
-4 | 0.1865 | 0.00648 | -0.1527 | 28.7809
-3.5 | 0.245 | 0.00636 | -0.1521 | 38.522
-3 | 0.3013 | 0.00607 | -0.1513 | 49.6376
-2.5 | 0.3592 | 0.00586 | -0.1508 | 61.2969
-2 | 0.4177 | 0.00583 | -0.1503 | 71.6467
-1.5 | 0.4773 | 0.00589 | -0.1499 | 81.0357
-1 | 0.5361 | 0.00597 | -0.1494 | 89.799
-0.5 | 0.5945 | 0.00609 | -0.1488 | 97.619
0 | 0.6539 | 0.00618 | -0.1484 | 105.8091
0.5 | 0.7117 | 0.00631 | -0.1477 | 112.7892
1 | 0.7694 | 0.00645 | -0.147 | 119.2868
1.5 | 0.8265 | 0.00663 | -0.1462 | 124.6606
2 | 0.883 | 0.00684 | -0.1453 | 129.0936
2.5 | 0.9383 | 0.0071 | -0.1442 | 132.1549
3 | 0.991 | 0.00746 | -0.1426 | 132.8418
3.5 | 1.0329 | 0.00834 | -0.1391 | 123.8489
4 | 1.0848 | 0.0087 | -0.1373 | 124.6897
4.5 | 1.1382 | 0.00896 | -0.1358 | 127.0312
5 | 1.1907 | 0.00923 | -0.1341 | 129.0033
5.5 | 1.242 | 0.00953 | -0.1322 | 130.3253
6 | 1.2902 | 0.00982 | -0.1297 | 131.3849
6.5 | 1.3186 | 0.01065 | -0.1235 | 123.8122
7 | 1.3454 | 0.01163 | -0.1173 | 115.6836
7.5 | 1.3868 | 0.0121 | -0.1136 | 114.6116
8 | 1.4273 | 0.01263 | -0.1099 | 113.0087
8.5 | 1.467 | 0.01317 | -0.1062 | 111.3895
9 | 1.5068 | 0.01371 | -0.1026 | 109.9052
9.5 | 1.5449 | 0.01435 | -0.0988 | 107.6585
10 | 1.581 | 0.01511 | -0.0948 | 104.6327
10.5 | 1.6143 | 0.01599 | -0.0906 | 100.9568
11 | 1.6466 | 0.01699 | -0.0865 | 96.9158
11.5 | 1.6788 | 0.01804 | -0.0825 | 93.0599
12 | 1.7101 | 0.0192 | -0.0787 | 89.0677
12.5 | 1.7393 | 0.02051 | -0.0749 | 84.8025
13 | 1.7659 | 0.02203 | -0.071 | 80.1589
15 | 1.9095 | 0.03163 | -0.0684 | 60.3699
15.5 | 1.9193 | 0.03567 | -0.0658 | 53.8071
16 | 1.8636 | 0.04611 | -0.0627 | 40.4164
16.5 | 1.8446 | 0.05356 | -0.0612 | 34.4399
17 | 1.8318 | 0.06027 | -0.0598 | 30.3932
17.5 | 1.8101 | 0.06768 | -0.0583 | 26.745
18 | 1.7817 | 0.07469 | -0.0554 | 23.8546
18.5 | 1.7684 | 0.08238 | -0.0559 | 21.4664
19 | 1.7502 | 0.09157 | -0.058 | 19.1132
19.5 | 1.7362 | 0.10065 | -0.0607 | 17.2499
20 | 1.7192 | 0.11051 | -0.0644 | 15.557

## 95. Re 7M Mach 0.50 (1)
BIGFOIL.COM POLAR EXPORT
goe626
GOE 626 |  |  |  | Cl Max: | 1.851 | at alpha= | 9 | deg
JavaFoil+Calcfoil stall+Eppler ext transition |  |  |  | L/D Max: | 163.138 | at alpha= | 1.5 | deg
Re: | 7000000 |  |  | Cd Min: | 0.0058 | at alpha= | 0 | deg
Mach: | 0.5 |  |  | Cl=0 at alpha= | -6.0887 | deg
|  |  |  | @ Cl=0.1, Cd= | 0.0131
|  |  |  | @ Cl=0.4, Cd= | 0.00666
|  |  |  | @ Cl=0.6, Cd= | 0.0067011
alpha (deg) | Cl | Cd | Cm | Cl/Cd
-20 | -0.804 | 0.13987 | -0.104 | -5.746
-19.5 | -0.779 | 0.12721 | -0.107 | -6.121
-19 | -0.749 | 0.12331 | -0.106 | -6.078
-18.5 | -0.718 | 0.12146 | -0.104 | -5.907
-18 | -0.677 | 0.13497 | -0.093 | -5.016
-17.5 | -0.648 | 0.12583 | -0.093 | -5.152
-17 | -0.619 | 0.12062 | -0.091 | -5.132
-16.5 | -0.593 | 0.13344 | -0.094 | -4.445
-16 | -0.567 | 0.12248 | -0.096 | -4.627
-15.5 | -0.541 | 0.10936 | -0.1 | -4.947
-15 | -0.51 | 0.11614 | -0.097 | -4.392
-14.5 | -0.489 | 0.09633 | -0.107 | -5.077
-14 | -0.462 | 0.08734 | -0.11 | -5.292
-13.5 | -0.439 | 0.07172 | -0.117 | -6.127
-13 | -0.413 | 0.06302 | -0.12 | -6.552
-12.5 | -0.385 | 0.05722 | -0.122 | -6.726
-12 | -0.356 | 0.05181 | -0.124 | -6.873
-11.5 | -0.327 | 0.04798 | -0.125 | -6.815
-11 | -0.298 | 0.04404 | -0.126 | -6.756
-10.5 | -0.397 | 0.04125 | -0.127 | -9.614
-10 | -0.392 | 0.03707 | -0.129 | -10.587
-9.5 | -0.364 | 0.03412 | -0.131 | -10.657
-9 | -0.323 | 0.03128 | -0.133 | -10.337
-8.5 | -0.276 | 0.02863 | -0.135 | -9.644
-8 | -0.224 | 0.0255 | -0.136 | -8.792
-7.5 | -0.169 | 0.02291 | -0.139 | -7.389
-7 | -0.111 | 0.02053 | -0.141 | -5.431
-6.5 | -0.051 | 0.01833 | -0.144 | -2.805
-6 | 0.011 | 0.01795 | -0.145 | 0.592
-5.5 | 0.075 | 0.0146 | -0.15 | 5.137
-5 | 0.143 | 0.01052 | -0.156 | 13.608
-4.5 | 0.22 | 0.00737 | -0.166 | 29.836
-4 | 0.291 | 0.00819 | -0.167 | 35.559
-3.5 | 0.364 | 0.00715 | -0.169 | 50.933
-3 | 0.436 | 0.00617 | -0.17 | 70.631
-2.5 | 0.506 | 0.00673 | -0.171 | 75.233
-2 | 0.577 | 0.00678 | -0.171 | 85.055
-1.5 | 0.647 | 0.00654 | -0.172 | 99.041
-1 | 0.717 | 0.00694 | -0.173 | 103.291
-0.5 | 0.787 | 0.00714 | -0.173 | 110.318
0 | 0.864 | 0.0058 | -0.174 | 149.041
0.5 | 0.934 | 0.00605 | -0.174 | 154.504
1 | 1.004 | 0.00632 | -0.175 | 158.913
1.5 | 1.074 | 0.00658 | -0.176 | 163.138
2 | 1.143 | 0.00777 | -0.176 | 147.09
2.5 | 1.211 | 0.01058 | -0.177 | 114.493
3 | 1.279 | 0.01087 | -0.177 | 117.686
3.5 | 1.347 | 0.01128 | -0.178 | 119.43
4 | 1.414 | 0.00885 | -0.179 | 159.676
4.5 | 1.48 | 0.01253 | -0.179 | 118.103
5 | 1.545 | 0.013 | -0.18 | 118.81
5.5 | 1.607 | 0.01363 | -0.18 | 117.856
6 | 1.664 | 0.01411 | -0.181 | 117.964
6.5 | 1.719 | 0.01718 | -0.181 | 100.058
7 | 1.769 | 0.01834 | -0.182 | 96.482
7.5 | 1.815 | 0.01958 | -0.182 | 92.673
8 | 1.832 | 0.02088 | -0.181 | 87.71
8.5 | 1.841 | 0.02246 | -0.179 | 81.996
9 | 1.851 | 0.02449 | -0.178 | 75.589
9.5 | 1.846 | 0.02662 | -0.178 | 69.345
10 | 1.819 | 0.02877 | -0.177 | 63.218
10.5 | 1.739 | 0.03333 | -0.175 | 52.167
11 | 1.545 | 0.03802 | -0.173 | 40.644
11.5 | 1.147 | 0.04633 | -0.169 | 24.765
12 | 1.163 | 0.05319 | -0.166 | 21.869
12.5 | 1.183 | 0.06132 | -0.164 | 19.289
13 | 1.206 | 0.06772 | -0.163 | 17.813
13.5 | 1.206 | 0.0892 | -0.155 | 13.52
14 | 1.215 | 0.1086 | -0.149 | 11.189

## 96. Re 7M Mach 0.50 (2)
BIGFOIL.COM POLAR EXPORT
goe626
GOE 626 |  |  |  | Cl Max: | 1.6958 | at alpha= | 12.5 | deg
XFOIL ncrit=9 |  |  |  | L/D Max: | 131.511 | at alpha= | 2 | deg
Re: | 7000000 |  |  | Cd Min: | 0.21948 | at alpha= | -20 | deg
Mach: | 0.5 |  |  | Cl=0 at alpha= | -5.3504 | deg
|  |  |  | @ Cl=0.1, Cd= | 0.0075807
|  |  |  | @ Cl=0.4, Cd= | 0.0064699
|  |  |  | @ Cl=0.6, Cd= | 0.0063478
alpha (deg) | Cl | Cd | Cm | Cl/Cd
-20 | -0.525 | 0.21948 | -0.0186 | -2.392
-19.5 | -0.4988 | 0.21124 | -0.0251 | -2.3613
-19 | -0.4818 | 0.2008 | -0.0323 | -2.3994
-18.5 | -0.4609 | 0.19122 | -0.0395 | -2.4103
-18 | -0.4394 | 0.18218 | -0.0464 | -2.4119
-17.5 | -0.4501 | 0.16676 | -0.0566 | -2.6991
-17 | -0.4657 | 0.15232 | -0.0667 | -3.0574
-16.5 | -0.4742 | 0.14017 | -0.0754 | -3.383
-16 | -0.481 | 0.12894 | -0.0837 | -3.7304
-15.5 | -0.4802 | 0.11915 | -0.0911 | -4.0302
-15 | -0.4737 | 0.11026 | -0.0979 | -4.2962
-14.5 | -0.4769 | 0.10205 | -0.1024 | -4.6732
-14 | -0.4762 | 0.09393 | -0.1077 | -5.0697
-13.5 | -0.4755 | 0.08559 | -0.114 | -5.5556
-13 | -0.4647 | 0.07787 | -0.1207 | -5.9676
-12.5 | -0.4474 | 0.06954 | -0.1304 | -6.4337
-12 | -0.4378 | 0.06296 | -0.1361 | -6.9536
-11.5 | -0.4304 | 0.05653 | -0.1414 | -7.6137
-11 | -0.4181 | 0.05037 | -0.1471 | -8.3006
-10.5 | -0.384 | 0.04288 | -0.1604 | -8.9552
-10 | -0.3837 | 0.03513 | -0.1707 | -10.9223
-9.5 | -0.4386 | 0.02798 | -0.1737 | -15.6755
-9 | -0.4822 | 0.01701 | -0.1834 | -28.348
-8 | -0.3745 | 0.01103 | -0.1821 | -33.9529
-7.5 | -0.3052 | 0.01003 | -0.1803 | -30.4287
-7 | -0.2348 | 0.00932 | -0.1784 | -25.1931
-6.5 | -0.1631 | 0.00876 | -0.1768 | -18.6187
-6 | -0.0916 | 0.00835 | -0.1753 | -10.9701
-5.5 | -0.021 | 0.00803 | -0.1739 | -2.6152
-5 | 0.0492 | 0.00772 | -0.1725 | 6.3731
-4.5 | 0.1185 | 0.00753 | -0.1711 | 15.7371
-4 | 0.1865 | 0.00743 | -0.1696 | 25.1009
-3.5 | 0.2533 | 0.00734 | -0.1681 | 34.5095
-3 | 0.319 | 0.00691 | -0.1668 | 46.165
-2 | 0.4515 | 0.00619 | -0.1645 | 72.9402
-1.5 | 0.5193 | 0.00622 | -0.1634 | 83.4887
-1 | 0.5867 | 0.00633 | -0.1622 | 92.6856
-0.5 | 0.654 | 0.00642 | -0.161 | 101.8692
0 | 0.7207 | 0.00655 | -0.1598 | 110.0305
0.5 | 0.7862 | 0.00673 | -0.1582 | 116.8202
1 | 0.8503 | 0.00693 | -0.1564 | 122.6984
1.5 | 0.9134 | 0.00714 | -0.1544 | 127.9272
2 | 0.9745 | 0.00741 | -0.152 | 131.5115
2.5 | 1.024 | 0.00786 | -0.1474 | 130.2799
3 | 1.0502 | 0.00899 | -0.1388 | 116.8187
3.5 | 1.105 | 0.00938 | -0.1351 | 117.8038
4 | 1.1588 | 0.00981 | -0.1312 | 118.1244
4.5 | 1.2151 | 0.01016 | -0.1276 | 119.5965
5 | 1.2671 | 0.01064 | -0.1233 | 119.0883
5.5 | 1.3141 | 0.01132 | -0.1183 | 116.0866
6 | 1.322 | 0.0133 | -0.108 | 99.3985
6.5 | 1.3645 | 0.01426 | -0.1027 | 95.6872
7 | 1.4058 | 0.01536 | -0.0974 | 91.5234
7.5 | 1.4474 | 0.01656 | -0.0924 | 87.4034
8 | 1.4882 | 0.0179 | -0.0874 | 83.1397
8.5 | 1.5267 | 0.0195 | -0.0824 | 78.2923
9 | 1.5627 | 0.02138 | -0.0775 | 73.0917
9.5 | 1.5929 | 0.02377 | -0.0725 | 67.013
10 | 1.6213 | 0.02651 | -0.0679 | 61.1581
10.5 | 1.6438 | 0.02992 | -0.0636 | 54.9398
11 | 1.6609 | 0.03411 | -0.06 | 48.6925
11.5 | 1.6767 | 0.03884 | -0.0572 | 43.1694
12 | 1.6911 | 0.04394 | -0.055 | 38.4866
12.5 | 1.6958 | 0.05 | -0.0534 | 33.916
13 | 1.6952 | 0.05681 | -0.0524 | 29.8398
13.5 | 1.6896 | 0.06441 | -0.0524 | 26.232
14 | 1.6852 | 0.07229 | -0.053 | 23.3117
14.5 | 1.681 | 0.08047 | -0.0541 | 20.8898
15 | 1.6759 | 0.08903 | -0.056 | 18.824
15.5 | 1.6697 | 0.09799 | -0.0585 | 17.0395
17.5 | 1.607 | 0.13992 | -0.0772 | 11.4851

## 97. Re 8M Mach 0.00 (1)
BIGFOIL.COM POLAR EXPORT
goe626
GOE 626 |  |  |  | Cl Max: | 2.265 | at alpha= | 16.5 | deg
JavaFoil+Calcfoil stall+Eppler ext transition |  |  |  | L/D Max: | 159.327 | at alpha= | 1.5 | deg
Re: | 8000000 |  |  | Cd Min: | 0.0048 | at alpha= | -2.5 | deg
Mach: | 0 |  |  | Cl=0 at alpha= | -6.0833 | deg
|  |  |  | @ Cl=0.1, Cd= | 0.0069202
|  |  |  | @ Cl=0.4, Cd= | 0.0053498
|  |  |  | @ Cl=0.6, Cd= | 0.0060531
alpha (deg) | Cl | Cd | Cm | Cl/Cd
-20 | -1.028 | 0.0901 | -0.1 | -11.412
-19.5 | -1.014 | 0.08703 | -0.1 | -11.653
-19 | -0.999 | 0.08188 | -0.101 | -12.202
-18.5 | -0.982 | 0.07821 | -0.102 | -12.555
-18 | -0.963 | 0.07466 | -0.102 | -12.903
-17.5 | -0.943 | 0.07036 | -0.103 | -13.398
-17 | -0.922 | 0.06463 | -0.105 | -14.264
-16.5 | -0.897 | 0.06145 | -0.106 | -14.59
-16 | -0.871 | 0.057 | -0.107 | -15.281
-15.5 | -0.842 | 0.05396 | -0.108 | -15.605
-15 | -0.812 | 0.05047 | -0.109 | -16.083
-14.5 | -0.779 | 0.04733 | -0.11 | -16.455
-14 | -0.745 | 0.04424 | -0.111 | -16.832
-13.5 | -0.709 | 0.04045 | -0.112 | -17.523
-13 | -0.671 | 0.03799 | -0.113 | -17.657
-12.5 | -0.631 | 0.03539 | -0.114 | -17.831
-12 | -0.589 | 0.03314 | -0.115 | -17.786
-11.5 | -0.547 | 0.03046 | -0.117 | -17.956
-11 | -0.504 | 0.02753 | -0.118 | -18.291
-10.5 | -0.458 | 0.02488 | -0.12 | -18.424
-10 | -0.411 | 0.02325 | -0.121 | -17.691
-9.5 | -0.364 | 0.02075 | -0.123 | -17.524
-9 | -0.315 | 0.01806 | -0.126 | -17.45
-8.5 | -0.267 | 0.01405 | -0.129 | -18.97
-8 | -0.217 | 0.01088 | -0.133 | -19.937
-7.5 | -0.165 | 0.00828 | -0.138 | -19.973
-7 | -0.109 | 0.00721 | -0.141 | -15.121
-6.5 | -0.05 | 0.00697 | -0.142 | -7.144
-6 | 0.01 | 0.00674 | -0.143 | 1.522
-5.5 | 0.071 | 0.00731 | -0.144 | 9.696
-5 | 0.132 | 0.00649 | -0.145 | 20.332
-4.5 | 0.193 | 0.00634 | -0.145 | 30.452
-4 | 0.255 | 0.00642 | -0.146 | 39.67
-3.5 | 0.316 | 0.00699 | -0.147 | 45.238
-3 | 0.378 | 0.00566 | -0.147 | 66.817
-2.5 | 0.439 | 0.0048 | -0.148 | 91.615
-2 | 0.501 | 0.00582 | -0.149 | 86.07
-1.5 | 0.562 | 0.00586 | -0.149 | 95.937
-1 | 0.623 | 0.00617 | -0.15 | 100.958
-0.5 | 0.684 | 0.00637 | -0.15 | 107.408
0 | 0.75 | 0.00537 | -0.151 | 139.75
0.5 | 0.811 | 0.00561 | -0.151 | 144.499
1 | 0.872 | 0.00569 | -0.152 | 153.305
1.5 | 0.933 | 0.00586 | -0.152 | 159.327
2 | 0.994 | 0.00656 | -0.153 | 151.529
2.5 | 1.054 | 0.00693 | -0.153 | 152.159
3 | 1.115 | 0.00887 | -0.154 | 125.633
3.5 | 1.175 | 0.00921 | -0.154 | 127.477
4 | 1.234 | 0.00947 | -0.155 | 130.353
4.5 | 1.294 | 0.00956 | -0.155 | 135.323
5 | 1.353 | 0.00979 | -0.156 | 138.131
5.5 | 1.411 | 0.01013 | -0.156 | 139.244
6 | 1.467 | 0.01055 | -0.157 | 139.056
6.5 | 1.523 | 0.01217 | -0.157 | 125.189
7 | 1.578 | 0.01253 | -0.158 | 125.978
7.5 | 1.632 | 0.01104 | -0.158 | 147.832
8 | 1.685 | 0.01113 | -0.158 | 151.436
8.5 | 1.737 | 0.01192 | -0.159 | 145.699
9 | 1.788 | 0.01199 | -0.159 | 149.122
9.5 | 1.837 | 0.01266 | -0.16 | 145.144
10 | 1.885 | 0.01317 | -0.16 | 143.11
10.5 | 1.931 | 0.01342 | -0.16 | 143.919
11 | 1.976 | 0.01715 | -0.16 | 115.26
11.5 | 2.02 | 0.01433 | -0.161 | 140.979
12 | 2.062 | 0.01511 | -0.161 | 136.442
12.5 | 2.102 | 0.01563 | -0.161 | 134.455
13 | 2.14 | 0.01994 | -0.162 | 107.311
13.5 | 2.176 | 0.01657 | -0.162 | 131.332
14 | 2.166 | 0.02178 | -0.159 | 99.422
14.5 | 2.19 | 0.02318 | -0.158 | 94.497
15 | 2.212 | 0.02465 | -0.158 | 89.72
15.5 | 2.237 | 0.02535 | -0.158 | 88.26
16 | 2.255 | 0.02707 | -0.158 | 83.287
16.5 | 2.265 | 0.02854 | -0.157 | 79.372
17 | 2.262 | 0.03038 | -0.157 | 74.461
17.5 | 2.253 | 0.03231 | -0.157 | 69.722
18 | 2.217 | 0.04149 | -0.154 | 53.425
18.5 | 2.197 | 0.04552 | -0.153 | 48.264
19 | 2.173 | 0.04929 | -0.152 | 44.094
19.5 | 2.134 | 0.05647 | -0.15 | 37.789
20 | 2.098 | 0.06292 | -0.148 | 33.348

## 98. Re 8M Mach 0.00 (2)
BIGFOIL.COM POLAR EXPORT
goe626
GOE 626 |  |  |  | Cl Max: | 1.9323 | at alpha= | 15.5 | deg
XFOIL ncrit=9 |  |  |  | L/D Max: | 135.759 | at alpha= | 6 | deg
Re: | 8000000 |  |  | Cd Min: | 0.09061 | at alpha= | -20 | deg
Mach: | 0 |  |  | Cl=0 at alpha= | -5.6456 | deg
|  |  |  | @ Cl=0.1, Cd= | 0.0066841
|  |  |  | @ Cl=0.4, Cd= | 0.0056852
|  |  |  | @ Cl=0.6, Cd= | 0.0059178
alpha (deg) | Cl | Cd | Cm | Cl/Cd
-20 | -1.0644 | 0.09061 | -0.0741 | -11.747
-19.5 | -1.0615 | 0.08423 | -0.0784 | -12.6024
-19 | -1.0637 | 0.07629 | -0.0849 | -13.9428
-18.5 | -1.0648 | 0.06872 | -0.0912 | -15.4948
-18 | -1.0701 | 0.06095 | -0.0976 | -17.557
-17.5 | -1.0626 | 0.0549 | -0.103 | -19.3552
-17 | -1.2406 | 0.01938 | -0.1454 | -64.0144
-16.5 | -1.1833 | 0.0172 | -0.15 | -68.7965
-16 | -1.1255 | 0.0153 | -0.1538 | -73.5621
-15.5 | -1.0619 | 0.01392 | -0.1575 | -76.2859
-15 | -1.0005 | 0.01289 | -0.16 | -77.6183
-14.5 | -0.9502 | 0.01216 | -0.1597 | -78.1414
-14 | -0.9034 | 0.01159 | -0.1584 | -77.9465
-13.5 | -0.8544 | 0.01106 | -0.1574 | -77.2514
-13 | -0.8038 | 0.01058 | -0.1565 | -75.9735
-12.5 | -0.7522 | 0.01014 | -0.1558 | -74.1815
-12 | -0.6997 | 0.00975 | -0.1551 | -71.7641
-11.5 | -0.6469 | 0.00938 | -0.1544 | -68.9659
-11 | -0.5929 | 0.00904 | -0.1539 | -65.5863
-10.5 | -0.5383 | 0.00872 | -0.1535 | -61.7317
-10 | -0.4838 | 0.00834 | -0.153 | -58.0096
-9.5 | -0.4292 | 0.00801 | -0.1525 | -53.583
-9 | -0.3778 | 0.00793 | -0.1514 | -47.6419
-8.5 | -0.3253 | 0.00787 | -0.1504 | -41.3342
-8 | -0.2692 | 0.0077 | -0.15 | -34.961
-7.5 | -0.2127 | 0.00753 | -0.1498 | -28.247
-7 | -0.1552 | 0.00734 | -0.1496 | -21.1444
-6.5 | -0.098 | 0.00717 | -0.1495 | -13.6681
-6 | -0.0409 | 0.00699 | -0.1493 | -5.8512
-5.5 | 0.0168 | 0.00683 | -0.1491 | 2.4597
-5 | 0.074 | 0.00673 | -0.1489 | 10.9955
-4.5 | 0.1307 | 0.00663 | -0.1486 | 19.7134
-4 | 0.1857 | 0.00624 | -0.1482 | 29.7596
-3.5 | 0.241 | 0.0062 | -0.1476 | 38.871
-3 | 0.296 | 0.00588 | -0.1472 | 50.3401
-2 | 0.4081 | 0.00567 | -0.1464 | 71.9753
-1.5 | 0.4654 | 0.00571 | -0.1462 | 81.5061
-1 | 0.5221 | 0.00579 | -0.1458 | 90.1727
-0.5 | 0.5785 | 0.00588 | -0.1454 | 98.3844
0 | 0.6353 | 0.00598 | -0.1451 | 106.2375
0.5 | 0.6909 | 0.00612 | -0.1446 | 112.8922
1 | 0.7468 | 0.00623 | -0.1441 | 119.8716
1.5 | 0.8019 | 0.0064 | -0.1435 | 125.2969
2 | 0.8564 | 0.0066 | -0.1428 | 129.7576
2.5 | 0.9099 | 0.00685 | -0.142 | 132.8321
3 | 0.9617 | 0.00718 | -0.1408 | 133.9415
3.5 | 1.0052 | 0.00794 | -0.1382 | 126.5995
4 | 1.0557 | 0.00829 | -0.1369 | 127.3462
4.5 | 1.1079 | 0.00853 | -0.1359 | 129.8828
5 | 1.1598 | 0.00877 | -0.1348 | 132.2463
5.5 | 1.2109 | 0.00903 | -0.1336 | 134.0975
6 | 1.2612 | 0.00929 | -0.1323 | 135.7589
6.5 | 1.3082 | 0.00967 | -0.1304 | 135.2844
7 | 1.3362 | 0.01085 | -0.1251 | 123.1521
7.5 | 1.3741 | 0.0112 | -0.1214 | 122.6875
8 | 1.4136 | 0.01159 | -0.1181 | 121.9672
8.5 | 1.4523 | 0.01202 | -0.1147 | 120.8236
9 | 1.4923 | 0.0124 | -0.1117 | 120.3468
9.5 | 1.531 | 0.01284 | -0.1086 | 119.2368
10 | 1.5676 | 0.01335 | -0.1052 | 117.4232
10.5 | 1.6032 | 0.01391 | -0.1018 | 115.2552
11 | 1.6376 | 0.01453 | -0.0983 | 112.7047
11.5 | 1.6713 | 0.01516 | -0.0949 | 110.2441
12 | 1.7041 | 0.01584 | -0.0915 | 107.5821
13.5 | 1.8023 | 0.01815 | -0.0831 | 99.3003
14 | 1.8421 | 0.01956 | -0.0824 | 94.1769
14.5 | 1.8814 | 0.02101 | -0.0818 | 89.5478
15 | 1.9117 | 0.02264 | -0.0798 | 84.439
15.5 | 1.9323 | 0.02493 | -0.0771 | 77.509
16 | 1.914 | 0.03033 | -0.072 | 63.1058
16.5 | 1.9051 | 0.03554 | -0.0686 | 53.6044
17 | 1.9114 | 0.03976 | -0.0668 | 48.0734
17.5 | 1.9125 | 0.04471 | -0.0652 | 42.7757
18 | 1.9136 | 0.04983 | -0.0641 | 38.4026
18.5 | 1.9089 | 0.05558 | -0.0631 | 34.3451
19 | 1.8955 | 0.0623 | -0.0622 | 30.4254
19.5 | 1.8784 | 0.06918 | -0.0611 | 27.1524
20 | 1.8514 | 0.07556 | -0.058 | 24.5024

## 99. Re 8M Mach 0.10 (1)
BIGFOIL.COM POLAR EXPORT
goe626
GOE 626 |  |  |  | Cl Max: | 2.255 | at alpha= | 16.5 | deg
JavaFoil+Calcfoil stall+Eppler ext transition |  |  |  | L/D Max: | 157.973 | at alpha= | 1.5 | deg
Re: | 8000000 |  |  | Cd Min: | 0.0048 | at alpha= | -2.5 | deg
Mach: | 0.1 |  |  | Cl=0 at alpha= | -6.0833 | deg
|  |  |  | @ Cl=0.1, Cd= | 0.0069154
|  |  |  | @ Cl=0.4, Cd= | 0.0054232
|  |  |  | @ Cl=0.6, Cd= | 0.0060766
alpha (deg) | Cl | Cd | Cm | Cl/Cd
-20 | -1.009 | 0.09293 | -0.099 | -10.856
-19.5 | -0.998 | 0.08719 | -0.1 | -11.451
-19 | -0.985 | 0.08291 | -0.101 | -11.881
-18.5 | -0.97 | 0.07944 | -0.102 | -12.212
-18 | -0.953 | 0.07545 | -0.103 | -12.625
-17.5 | -0.933 | 0.07165 | -0.104 | -13.026
-17 | -0.913 | 0.06697 | -0.105 | -13.63
-16.5 | -0.89 | 0.06254 | -0.106 | -14.232
-16 | -0.866 | 0.05797 | -0.107 | -14.932
-15.5 | -0.838 | 0.05504 | -0.108 | -15.224
-15 | -0.809 | 0.05134 | -0.109 | -15.75
-14.5 | -0.777 | 0.04797 | -0.11 | -16.198
-14 | -0.743 | 0.04454 | -0.111 | -16.692
-13.5 | -0.708 | 0.04129 | -0.112 | -17.155
-13 | -0.671 | 0.03845 | -0.113 | -17.447
-12.5 | -0.631 | 0.03583 | -0.115 | -17.62
-12 | -0.59 | 0.03375 | -0.115 | -17.47
-11.5 | -0.547 | 0.03102 | -0.117 | -17.646
-11 | -0.504 | 0.02804 | -0.118 | -17.982
-10.5 | -0.459 | 0.0255 | -0.12 | -17.995
-10 | -0.412 | 0.0238 | -0.121 | -17.309
-9.5 | -0.364 | 0.02141 | -0.123 | -17.007
-9 | -0.316 | 0.01863 | -0.126 | -16.94
-8.5 | -0.266 | 0.01501 | -0.129 | -17.74
-8 | -0.217 | 0.01164 | -0.133 | -18.612
-7.5 | -0.165 | 0.00881 | -0.138 | -18.707
-7 | -0.109 | 0.00734 | -0.142 | -14.918
-6.5 | -0.05 | 0.00696 | -0.143 | -7.188
-6 | 0.01 | 0.00677 | -0.144 | 1.521
-5.5 | 0.071 | 0.00731 | -0.145 | 9.741
-5 | 0.132 | 0.00648 | -0.145 | 20.451
-4.5 | 0.194 | 0.00718 | -0.146 | 27.007
-4 | 0.256 | 0.00648 | -0.147 | 39.515
-3.5 | 0.318 | 0.0069 | -0.147 | 46.045
-3 | 0.38 | 0.00572 | -0.148 | 66.39
-2.5 | 0.442 | 0.0048 | -0.149 | 91.915
-2 | 0.503 | 0.00579 | -0.149 | 86.958
-1.5 | 0.565 | 0.00587 | -0.15 | 96.137
-1 | 0.626 | 0.00623 | -0.15 | 100.451
-0.5 | 0.687 | 0.00636 | -0.151 | 108.015
0 | 0.754 | 0.00532 | -0.151 | 141.676
0.5 | 0.815 | 0.00555 | -0.152 | 146.982
1 | 0.877 | 0.00575 | -0.152 | 152.541
1.5 | 0.938 | 0.00594 | -0.153 | 157.973
2 | 0.999 | 0.00652 | -0.154 | 153.232
2.5 | 1.06 | 0.00693 | -0.154 | 152.904
3 | 1.12 | 0.00896 | -0.155 | 125.079
3.5 | 1.18 | 0.00927 | -0.155 | 127.395
4 | 1.24 | 0.00952 | -0.155 | 130.24
4.5 | 1.3 | 0.00962 | -0.156 | 135.136
5 | 1.359 | 0.00989 | -0.157 | 137.453
5.5 | 1.417 | 0.0102 | -0.157 | 138.972
6 | 1.474 | 0.01073 | -0.157 | 137.401
6.5 | 1.53 | 0.01243 | -0.158 | 123.139
7 | 1.585 | 0.01266 | -0.158 | 125.211
7.5 | 1.639 | 0.01118 | -0.159 | 146.571
8 | 1.692 | 0.01124 | -0.159 | 150.591
8.5 | 1.744 | 0.01181 | -0.16 | 147.727
9 | 1.795 | 0.0121 | -0.16 | 148.355
9.5 | 1.844 | 0.01283 | -0.16 | 143.723
10 | 1.891 | 0.01328 | -0.161 | 142.377
10.5 | 1.938 | 0.01356 | -0.161 | 142.947
11 | 1.982 | 0.01735 | -0.161 | 114.251
11.5 | 2.025 | 0.01449 | -0.161 | 139.763
12 | 2.066 | 0.01529 | -0.162 | 135.119
12.5 | 2.106 | 0.01583 | -0.162 | 133.005
13 | 2.143 | 0.01625 | -0.162 | 131.903
13.5 | 2.179 | 0.01702 | -0.163 | 128.002
14 | 2.165 | 0.0223 | -0.159 | 97.065
14.5 | 2.188 | 0.02378 | -0.159 | 91.998
15 | 2.208 | 0.02536 | -0.159 | 87.069
15.5 | 2.231 | 0.02597 | -0.159 | 85.885
16 | 2.247 | 0.02782 | -0.158 | 80.778
16.5 | 2.255 | 0.02939 | -0.158 | 76.736
17 | 2.249 | 0.03136 | -0.158 | 71.701
17.5 | 2.211 | 0.04091 | -0.155 | 54.044
18 | 2.19 | 0.04497 | -0.154 | 48.704
18.5 | 2.159 | 0.05039 | -0.152 | 42.853
19 | 2.135 | 0.05365 | -0.152 | 39.787
19.5 | 2.091 | 0.06124 | -0.149 | 34.148
20 | 2.061 | 0.06642 | -0.149 | 31.023

## 100. Re 8M Mach 0.10 (2)
BIGFOIL.COM POLAR EXPORT
goe626
GOE 626 |  |  |  | Cl Max: | 1.7387 | at alpha= | 12.5 | deg
XFOIL ncrit=9 |  |  |  | L/D Max: | 135.664 | at alpha= | 6 | deg
Re: | 8000000 |  |  | Cd Min: | 0.09703 | at alpha= | -20 | deg
Mach: | 0.1 |  |  | Cl=0 at alpha= | -5.6368 | deg
|  |  |  | @ Cl=0.1, Cd= | 0.0067089
|  |  |  | @ Cl=0.4, Cd= | 0.0056951
|  |  |  | @ Cl=0.6, Cd= | 0.0059261
alpha (deg) | Cl | Cd | Cm | Cl/Cd
-20 | -1.0295 | 0.09703 | -0.0715 | -10.6101
-19.5 | -1.0392 | 0.08871 | -0.0771 | -11.7146
-19 | -1.0305 | 0.0822 | -0.0825 | -12.5365
-18.5 | -1.0307 | 0.07469 | -0.0886 | -13.7997
-18 | -1.0355 | 0.06676 | -0.095 | -15.5108
-17.5 | -1.0366 | 0.05953 | -0.101 | -17.4131
-17 | -1.0499 | 0.0506 | -0.1093 | -20.749
-16.5 | -1.1943 | 0.0193 | -0.1489 | -61.8808
-16 | -1.1351 | 0.01679 | -0.1542 | -67.6057
-15.5 | -1.0733 | 0.01476 | -0.1586 | -72.7168
-15 | -1.008 | 0.01342 | -0.1622 | -75.1118
-14.5 | -0.9573 | 0.01256 | -0.162 | -76.2182
-14 | -0.911 | 0.01191 | -0.1605 | -76.4903
-13.5 | -0.8621 | 0.01134 | -0.1593 | -76.0229
-13 | -0.8113 | 0.01081 | -0.1583 | -75.0509
-12.5 | -0.7594 | 0.01033 | -0.1575 | -73.514
-12 | -0.7065 | 0.00992 | -0.1567 | -71.2198
-11.5 | -0.6533 | 0.00953 | -0.1559 | -68.5519
-11 | -0.5988 | 0.00916 | -0.1553 | -65.3712
-10.5 | -0.5437 | 0.00882 | -0.1548 | -61.644
-10 | -0.4886 | 0.00845 | -0.1543 | -57.8225
-9.5 | -0.4337 | 0.0081 | -0.1537 | -53.5432
-9 | -0.3822 | 0.00801 | -0.1524 | -47.7154
-8.5 | -0.3289 | 0.00793 | -0.1514 | -41.4754
-8 | -0.2724 | 0.00774 | -0.151 | -35.1938
-7 | -0.1574 | 0.00737 | -0.1505 | -21.3569
-6.5 | -0.0997 | 0.00721 | -0.1503 | -13.828
-6 | -0.0422 | 0.00702 | -0.1501 | -6.0114
-5.5 | 0.0159 | 0.00685 | -0.15 | 2.3212
-5 | 0.0735 | 0.00676 | -0.1497 | 10.8728
-4.5 | 0.1306 | 0.00665 | -0.1494 | 19.6391
-4 | 0.186 | 0.00627 | -0.1489 | 29.6651
-3.5 | 0.2416 | 0.00622 | -0.1483 | 38.8424
-3 | 0.2971 | 0.00592 | -0.1479 | 50.1858
-2.5 | 0.3531 | 0.00572 | -0.1474 | 61.7308
-2 | 0.4097 | 0.00569 | -0.147 | 72.0035
-1.5 | 0.4674 | 0.00572 | -0.1468 | 81.7133
-1 | 0.5245 | 0.0058 | -0.1464 | 90.431
-0.5 | 0.5813 | 0.00589 | -0.146 | 98.6927
0 | 0.6383 | 0.006 | -0.1457 | 106.3833
0.5 | 0.6943 | 0.00614 | -0.1451 | 113.0782
1 | 0.7506 | 0.00625 | -0.1446 | 120.096
1.5 | 0.806 | 0.00642 | -0.144 | 125.5452
2 | 0.8608 | 0.00662 | -0.1433 | 130.0302
2.5 | 0.9143 | 0.00689 | -0.1424 | 132.6996
3 | 0.9665 | 0.00721 | -0.1412 | 134.0499
3.5 | 1.0094 | 0.00802 | -0.1384 | 125.8603
4 | 1.0608 | 0.00833 | -0.1371 | 127.3469
4.5 | 1.1132 | 0.00858 | -0.136 | 129.7436
5 | 1.1655 | 0.00881 | -0.1349 | 132.2928
5.5 | 1.2165 | 0.00909 | -0.1336 | 133.8284
6 | 1.2671 | 0.00934 | -0.1322 | 135.6638
6.5 | 1.3118 | 0.00984 | -0.1298 | 133.313
7 | 1.338 | 0.01092 | -0.1239 | 122.5275
7.5 | 1.3773 | 0.01128 | -0.1204 | 122.1011
8 | 1.4164 | 0.0117 | -0.1169 | 121.0598
8.5 | 1.4564 | 0.01213 | -0.1137 | 120.066
9 | 1.496 | 0.01253 | -0.1105 | 119.3935
9.5 | 1.5348 | 0.013 | -0.1073 | 118.0615
10 | 1.5716 | 0.01353 | -0.1039 | 116.1567
10.5 | 1.6064 | 0.01413 | -0.1002 | 113.6872
11 | 1.6404 | 0.01479 | -0.0966 | 110.9128
11.5 | 1.6753 | 0.01544 | -0.0933 | 108.5039
12 | 1.7081 | 0.01618 | -0.0898 | 105.5686
12.5 | 1.7387 | 0.01701 | -0.0862 | 102.2163

## 101. Re 8M Mach 0.25 (1)
BIGFOIL.COM POLAR EXPORT
goe626
GOE 626 |  |  |  | Cl Max: | 2.178 | at alpha= | 16 | deg
JavaFoil+Calcfoil stall+Eppler ext transition |  |  |  | L/D Max: | 163.044 | at alpha= | 1.5 | deg
Re: | 8000000 |  |  | Cd Min: | 0.00515 | at alpha= | -2.5 | deg
Mach: | 0.25 |  |  | Cl=0 at alpha= | -6.0887 | deg
|  |  |  | @ Cl=0.1, Cd= | 0.0071086
|  |  |  | @ Cl=0.4, Cd= | 0.0056211
|  |  |  | @ Cl=0.6, Cd= | 0.0062795
alpha (deg) | Cl | Cd | Cm | Cl/Cd
-20 | -0.85 | 0.10454 | -0.1 | -8.126
-19.5 | -0.859 | 0.09673 | -0.102 | -8.877
-19 | -0.864 | 0.09016 | -0.103 | -9.582
-18.5 | -0.865 | 0.08616 | -0.103 | -10.038
-18 | -0.863 | 0.08151 | -0.104 | -10.585
-17.5 | -0.857 | 0.07682 | -0.105 | -11.159
-17 | -0.849 | 0.07229 | -0.106 | -11.739
-16.5 | -0.836 | 0.06852 | -0.107 | -12.204
-16 | -0.822 | 0.06362 | -0.108 | -12.914
-15.5 | -0.802 | 0.06028 | -0.109 | -13.307
-15 | -0.781 | 0.05646 | -0.11 | -13.825
-14.5 | -0.756 | 0.0525 | -0.111 | -14.407
-14 | -0.729 | 0.04848 | -0.113 | -15.029
-13.5 | -0.699 | 0.04464 | -0.114 | -15.654
-13 | -0.665 | 0.04156 | -0.115 | -16.006
-12.5 | -0.629 | 0.03884 | -0.116 | -16.192
-12 | -0.59 | 0.03616 | -0.117 | -16.321
-11.5 | -0.549 | 0.0337 | -0.118 | -16.294
-11 | -0.506 | 0.0313 | -0.12 | -16.165
-10.5 | -0.462 | 0.02854 | -0.121 | -16.175
-10 | -0.416 | 0.02641 | -0.123 | -15.741
-9.5 | -0.368 | 0.02395 | -0.125 | -15.355
-9 | -0.318 | 0.02176 | -0.126 | -14.618
-8.5 | -0.268 | 0.01836 | -0.129 | -14.579
-8 | -0.216 | 0.01545 | -0.132 | -14.006
-7.5 | -0.163 | 0.0124 | -0.136 | -13.185
-7 | -0.109 | 0.00931 | -0.141 | -11.691
-6.5 | -0.051 | 0.00732 | -0.146 | -6.98
-6 | 0.011 | 0.00709 | -0.147 | 1.483
-5.5 | 0.073 | 0.00755 | -0.149 | 9.68
-5 | 0.136 | 0.00652 | -0.149 | 20.844
-4.5 | 0.199 | 0.00728 | -0.15 | 27.38
-4 | 0.263 | 0.00649 | -0.151 | 40.493
-3.5 | 0.326 | 0.00715 | -0.151 | 45.611
-3 | 0.39 | 0.00571 | -0.152 | 68.286
-2.5 | 0.453 | 0.00515 | -0.153 | 88.094
-2 | 0.517 | 0.00619 | -0.153 | 83.486
-1.5 | 0.58 | 0.00627 | -0.154 | 92.404
-1 | 0.643 | 0.0063 | -0.154 | 102.039
-0.5 | 0.706 | 0.00647 | -0.155 | 108.985
0 | 0.774 | 0.00537 | -0.156 | 144.19
0.5 | 0.838 | 0.0056 | -0.156 | 149.592
1 | 0.901 | 0.00571 | -0.157 | 157.724
1.5 | 0.963 | 0.00591 | -0.157 | 163.044
2 | 1.026 | 0.00658 | -0.158 | 155.853
2.5 | 1.088 | 0.00703 | -0.158 | 154.715
3 | 1.15 | 0.00919 | -0.159 | 125.101
3.5 | 1.212 | 0.00958 | -0.159 | 126.441
4 | 1.273 | 0.00964 | -0.16 | 132.057
4.5 | 1.334 | 0.00996 | -0.16 | 133.989
5 | 1.395 | 0.01032 | -0.161 | 135.111
5.5 | 1.454 | 0.01079 | -0.161 | 134.695
6 | 1.512 | 0.01119 | -0.162 | 135.054
6.5 | 1.568 | 0.01308 | -0.162 | 119.924
7 | 1.624 | 0.01367 | -0.163 | 118.75
7.5 | 1.678 | 0.01161 | -0.163 | 144.458
8 | 1.73 | 0.01188 | -0.164 | 145.708
8.5 | 1.782 | 0.01232 | -0.164 | 144.647
9 | 1.831 | 0.01267 | -0.164 | 144.516
9.5 | 1.879 | 0.01352 | -0.165 | 139.024
10 | 1.925 | 0.01406 | -0.165 | 136.935
10.5 | 1.969 | 0.01442 | -0.165 | 136.551
11 | 2.01 | 0.01483 | -0.166 | 135.517
11.5 | 2.049 | 0.01932 | -0.166 | 106.067
12 | 2.086 | 0.01665 | -0.166 | 125.263
12.5 | 2.076 | 0.02202 | -0.163 | 94.251
13 | 2.102 | 0.02284 | -0.163 | 92.003
13.5 | 2.123 | 0.02409 | -0.163 | 88.122
14 | 2.14 | 0.02556 | -0.162 | 83.726
14.5 | 2.157 | 0.027 | -0.162 | 79.88
15 | 2.166 | 0.02901 | -0.162 | 74.676
15.5 | 2.171 | 0.03155 | -0.161 | 68.812
16 | 2.178 | 0.03303 | -0.161 | 65.928
16.5 | 2.169 | 0.03521 | -0.16 | 61.583
17 | 2.1 | 0.04838 | -0.156 | 43.407
17.5 | 2.043 | 0.05681 | -0.153 | 35.968
18 | 1.998 | 0.06102 | -0.152 | 32.746
18.5 | 1.945 | 0.06616 | -0.152 | 29.396
19 | 1.88 | 0.07439 | -0.15 | 25.273
19.5 | 1.817 | 0.07962 | -0.149 | 22.818
20 | 1.736 | 0.09193 | -0.147 | 18.886

## 102. Re 8M Mach 0.25 (2)
BIGFOIL.COM POLAR EXPORT
goe626
GOE 626 |  |  |  | Cl Max: | 1.9251 | at alpha= | 15 | deg
XFOIL ncrit=9 |  |  |  | L/D Max: | 133.206 | at alpha= | 2.5 | deg
Re: | 8000000 |  |  | Cd Min: | 0.11921 | at alpha= | -19.5 | deg
Mach: | 0.25 |  |  | Cl=0 at alpha= | -5.5869 | deg
|  |  |  | @ Cl=0.1, Cd= | 0.0068154
|  |  |  | @ Cl=0.4, Cd= | 0.0057828
|  |  |  | @ Cl=0.6, Cd= | 0.0059578
alpha (deg) | Cl | Cd | Cm | Cl/Cd
-19.5 | -0.8721 | 0.11921 | -0.0648 | -7.3157
-19 | -0.8736 | 0.11068 | -0.0711 | -7.893
-18.5 | -0.8763 | 0.10208 | -0.0775 | -8.5844
-18 | -0.8839 | 0.0931 | -0.0843 | -9.4941
-17.5 | -0.8816 | 0.08556 | -0.09 | -10.3039
-17 | -0.8863 | 0.0773 | -0.0965 | -11.4657
-16.5 | -0.8748 | 0.07118 | -0.1014 | -12.29
-16 | -0.8956 | 0.06102 | -0.1104 | -14.6772
-15.5 | -0.8911 | 0.05389 | -0.1173 | -16.5355
-15 | -0.923 | 0.0448 | -0.1237 | -20.6027
-14.5 | -0.9798 | 0.01882 | -0.1697 | -52.0616
-14 | -0.9387 | 0.01479 | -0.1729 | -63.4686
-13.5 | -0.898 | 0.0135 | -0.1705 | -66.5185
-13 | -0.8489 | 0.01257 | -0.1688 | -67.5338
-12.5 | -0.797 | 0.01177 | -0.1672 | -67.7145
-12 | -0.7429 | 0.0111 | -0.1657 | -66.9279
-11.5 | -0.6881 | 0.0105 | -0.1644 | -65.5333
-11 | -0.6316 | 0.00996 | -0.1632 | -63.4137
-10.5 | -0.574 | 0.0095 | -0.1622 | -60.4211
-10 | -0.5159 | 0.00908 | -0.1613 | -56.8172
-9.5 | -0.4587 | 0.0087 | -0.1602 | -52.7241
-9 | -0.4065 | 0.00851 | -0.1583 | -47.7673
-8.5 | -0.3496 | 0.00829 | -0.1572 | -42.1713
-8 | -0.2904 | 0.00803 | -0.1565 | -36.1644
-7.5 | -0.2306 | 0.0078 | -0.156 | -29.5641
-7 | -0.1704 | 0.00758 | -0.1555 | -22.4802
-6.5 | -0.1098 | 0.00738 | -0.1551 | -14.878
-6 | -0.0499 | 0.0072 | -0.1547 | -6.9306
-5.5 | 0.0105 | 0.00699 | -0.1544 | 1.5021
-5 | 0.0706 | 0.00686 | -0.154 | 10.2915
-4.5 | 0.1299 | 0.00677 | -0.1535 | 19.1876
-4 | 0.187 | 0.00645 | -0.1528 | 28.9922
-3.5 | 0.2452 | 0.00634 | -0.1522 | 38.6751
-2.5 | 0.3606 | 0.00583 | -0.1511 | 61.8525
-2 | 0.419 | 0.00576 | -0.1505 | 72.7431
-1.5 | 0.4782 | 0.0058 | -0.1501 | 82.4483
-1 | 0.5376 | 0.00587 | -0.1497 | 91.5843
-0.5 | 0.5965 | 0.00595 | -0.1492 | 100.2521
0 | 0.655 | 0.00608 | -0.1486 | 107.7303
0.5 | 0.7128 | 0.00624 | -0.148 | 114.2308
1 | 0.7709 | 0.00636 | -0.1474 | 121.2107
1.5 | 0.828 | 0.00653 | -0.1466 | 126.7994
2 | 0.8845 | 0.00675 | -0.1456 | 131.037
2.5 | 0.9391 | 0.00705 | -0.1444 | 133.2057
3 | 0.9898 | 0.00753 | -0.1424 | 131.4475
3.5 | 1.0347 | 0.00827 | -0.1394 | 125.1149
4 | 1.0886 | 0.00853 | -0.138 | 127.6202
4.5 | 1.1416 | 0.00881 | -0.1365 | 129.58
5 | 1.1955 | 0.00903 | -0.135 | 132.392
5.5 | 1.2461 | 0.00937 | -0.133 | 132.9883
6 | 1.2941 | 0.00975 | -0.1304 | 132.7282
6.5 | 1.3114 | 0.01093 | -0.1223 | 119.9817
7 | 1.3519 | 0.0114 | -0.1184 | 118.5877
7.5 | 1.394 | 0.01184 | -0.1149 | 117.7365
8 | 1.4347 | 0.01235 | -0.1112 | 116.17
8.5 | 1.476 | 0.01282 | -0.1076 | 115.1326
9 | 1.5163 | 0.01335 | -0.104 | 113.5805
9.5 | 1.5538 | 0.014 | -0.1001 | 110.9857
10 | 1.5893 | 0.01474 | -0.096 | 107.8223
10.5 | 1.6233 | 0.01558 | -0.0918 | 104.1913
11 | 1.6578 | 0.01645 | -0.0879 | 100.7781
11.5 | 1.6913 | 0.01742 | -0.084 | 97.0896
12 | 1.7229 | 0.01854 | -0.0801 | 92.9288
12.5 | 1.7518 | 0.01984 | -0.0761 | 88.2964
13 | 1.7776 | 0.02138 | -0.0721 | 83.1431
13.5 | 1.8251 | 0.02284 | -0.0727 | 79.9081
14 | 1.8841 | 0.02505 | -0.0755 | 75.2136
14.5 | 1.9097 | 0.02746 | -0.0728 | 69.5448
15 | 1.9251 | 0.03073 | -0.0697 | 62.6456
15.5 | 1.8967 | 0.03799 | -0.0657 | 49.9263
16 | 1.8687 | 0.04605 | -0.0634 | 40.5798
16.5 | 1.8628 | 0.05226 | -0.0621 | 35.6449
17 | 1.8513 | 0.05897 | -0.0608 | 31.3939
17.5 | 1.838 | 0.06581 | -0.0596 | 27.9289
18 | 1.8155 | 0.07291 | -0.0577 | 24.9006
18.5 | 1.7847 | 0.08046 | -0.0554 | 22.1812
19 | 1.7676 | 0.08915 | -0.057 | 19.8273
19.5 | 1.7541 | 0.09808 | -0.0595 | 17.8844
20 | 1.7434 | 0.10687 | -0.0625 | 16.3133

## 103. Re 8M Mach 0.50 (1)
BIGFOIL.COM POLAR EXPORT
goe626
GOE 626 |  |  |  | Cl Max: | 1.854 | at alpha= | 9 | deg
JavaFoil+Calcfoil stall+Eppler ext transition |  |  |  | L/D Max: | 162.87 | at alpha= | 4 | deg
Re: | 8000000 |  |  | Cd Min: | 0.00583 | at alpha= | 0 | deg
Mach: | 0.5 |  |  | Cl=0 at alpha= | -6.0873 | deg
|  |  |  | @ Cl=0.1, Cd= | 0.011745
|  |  |  | @ Cl=0.4, Cd= | 0.006585
|  |  |  | @ Cl=0.6, Cd= | 0.006558
alpha (deg) | Cl | Cd | Cm | Cl/Cd
-20 | -0.805 | 0.13632 | -0.105 | -5.904
-19.5 | -0.78 | 0.12425 | -0.107 | -6.274
-19 | -0.751 | 0.11952 | -0.107 | -6.285
-18.5 | -0.721 | 0.11747 | -0.107 | -6.135
-18 | -0.678 | 0.13347 | -0.095 | -5.082
-17.5 | -0.65 | 0.12291 | -0.095 | -5.289
-17 | -0.619 | 0.11927 | -0.091 | -5.191
-16.5 | -0.593 | 0.13195 | -0.094 | -4.497
-16 | -0.567 | 0.11927 | -0.097 | -4.755
-15.5 | -0.543 | 0.10736 | -0.102 | -5.054
-15 | -0.511 | 0.11414 | -0.097 | -4.473
-14.5 | -0.49 | 0.09391 | -0.108 | -5.22
-14 | -0.464 | 0.08394 | -0.111 | -5.526
-13.5 | -0.44 | 0.0702 | -0.117 | -6.268
-13 | -0.413 | 0.06282 | -0.12 | -6.577
-12.5 | -0.385 | 0.05594 | -0.122 | -6.884
-12 | -0.356 | 0.05098 | -0.124 | -6.988
-11.5 | -0.327 | 0.04693 | -0.125 | -6.973
-11 | -0.298 | 0.04342 | -0.126 | -6.857
-10.5 | -0.397 | 0.04076 | -0.128 | -9.742
-10 | -0.393 | 0.03706 | -0.13 | -10.606
-9.5 | -0.364 | 0.03349 | -0.132 | -10.873
-9 | -0.324 | 0.03069 | -0.134 | -10.549
-8.5 | -0.276 | 0.02737 | -0.135 | -10.103
-8 | -0.224 | 0.02516 | -0.137 | -8.915
-7.5 | -0.17 | 0.02231 | -0.139 | -7.601
-7 | -0.112 | 0.01986 | -0.142 | -5.627
-6.5 | -0.052 | 0.01781 | -0.144 | -2.892
-6 | 0.011 | 0.0175 | -0.146 | 0.608
-5.5 | 0.075 | 0.01297 | -0.151 | 5.807
-5 | 0.145 | 0.00954 | -0.158 | 15.154
-4.5 | 0.22 | 0.00821 | -0.166 | 26.808
-4 | 0.292 | 0.008 | -0.168 | 36.434
-3.5 | 0.364 | 0.00702 | -0.169 | 51.897
-3 | 0.436 | 0.00615 | -0.17 | 70.879
-2.5 | 0.506 | 0.00663 | -0.171 | 76.305
-2 | 0.577 | 0.00665 | -0.171 | 86.738
-1.5 | 0.647 | 0.00637 | -0.172 | 101.588
-1 | 0.718 | 0.00659 | -0.173 | 108.838
-0.5 | 0.787 | 0.007 | -0.173 | 112.501
0 | 0.864 | 0.00583 | -0.174 | 148.224
0.5 | 0.934 | 0.00604 | -0.174 | 154.739
1 | 1.004 | 0.00629 | -0.175 | 159.785
1.5 | 1.074 | 0.00737 | -0.176 | 145.685
2 | 1.143 | 0.00765 | -0.176 | 149.466
2.5 | 1.211 | 0.00801 | -0.177 | 151.259
3 | 1.279 | 0.01081 | -0.177 | 118.329
3.5 | 1.347 | 0.01101 | -0.178 | 122.346
4 | 1.414 | 0.00868 | -0.179 | 162.87
4.5 | 1.48 | 0.01223 | -0.179 | 121.031
5 | 1.545 | 0.01276 | -0.18 | 121.055
5.5 | 1.607 | 0.0133 | -0.18 | 120.836
6 | 1.664 | 0.016 | -0.181 | 104.009
6.5 | 1.719 | 0.01684 | -0.181 | 102.084
7 | 1.769 | 0.01833 | -0.182 | 96.509
7.5 | 1.815 | 0.01931 | -0.182 | 93.995
8 | 1.833 | 0.02095 | -0.181 | 87.508
8.5 | 1.844 | 0.02184 | -0.179 | 84.424
9 | 1.854 | 0.02391 | -0.179 | 77.523
9.5 | 1.851 | 0.02545 | -0.178 | 72.699
10 | 1.817 | 0.02885 | -0.177 | 62.977
10.5 | 1.742 | 0.03261 | -0.175 | 53.423
11 | 1.549 | 0.03712 | -0.174 | 41.726
11.5 | 1.151 | 0.04521 | -0.17 | 25.462
12 | 1.166 | 0.05195 | -0.167 | 22.449
12.5 | 1.186 | 0.05988 | -0.165 | 19.805
13 | 1.21 | 0.06589 | -0.163 | 18.356
13.5 | 1.209 | 0.08688 | -0.156 | 13.918
14 | 1.219 | 0.10625 | -0.15 | 11.468

## 104. Re 8M Mach 0.50 (2)
BIGFOIL.COM POLAR EXPORT
goe626
GOE 626 |  |  |  | Cl Max: | 1.7265 | at alpha= | 13 | deg
XFOIL ncrit=9 |  |  |  | L/D Max: | 132.609 | at alpha= | 2 | deg
Re: | 8000000 |  |  | Cd Min: | 0.21659 | at alpha= | -20 | deg
Mach: | 0.5 |  |  | Cl=0 at alpha= | -5.3592 | deg
|  |  |  | @ Cl=0.1, Cd= | 0.0074211
|  |  |  | @ Cl=0.4, Cd= | 0.0065083
|  |  |  | @ Cl=0.6, Cd= | 0.0061998
alpha (deg) | Cl | Cd | Cm | Cl/Cd
-20 | -0.5206 | 0.21659 | -0.0224 | -2.4036
-19.5 | -0.4965 | 0.20826 | -0.0287 | -2.384
-19 | -0.4863 | 0.19635 | -0.0367 | -2.4767
-18.5 | -0.4626 | 0.18774 | -0.0435 | -2.464
-18 | -0.4821 | 0.17074 | -0.0547 | -2.8236
-17.5 | -0.475 | 0.16019 | -0.0624 | -2.9652
-17 | -0.4816 | 0.14777 | -0.0715 | -3.2591
-16.5 | -0.4857 | 0.13669 | -0.0796 | -3.5533
-16 | -0.4866 | 0.12656 | -0.087 | -3.8448
-15.5 | -0.491 | 0.1163 | -0.0949 | -4.2218
-15 | -0.4842 | 0.10763 | -0.1016 | -4.4987
-14.5 | -0.4895 | 0.09996 | -0.1048 | -4.897
-14 | -0.4875 | 0.092 | -0.1102 | -5.2989
-13.5 | -0.4858 | 0.08375 | -0.1166 | -5.8006
-13 | -0.4735 | 0.07605 | -0.1237 | -6.2262
-12.5 | -0.4595 | 0.06817 | -0.1324 | -6.7405
-12 | -0.4536 | 0.06161 | -0.1375 | -7.3624
-11.5 | -0.4484 | 0.05496 | -0.1433 | -8.1587
-11 | -0.4394 | 0.04835 | -0.1499 | -9.0879
-10.5 | -0.3987 | 0.04075 | -0.1646 | -9.784
-10 | -0.3996 | 0.03402 | -0.1721 | -11.746
-9.5 | -0.459 | 0.02716 | -0.174 | -16.8999
-9 | -0.4911 | 0.01579 | -0.1845 | -31.102
-8.5 | -0.4423 | 0.01199 | -0.1844 | -36.8891
-8 | -0.3766 | 0.01054 | -0.1825 | -35.7306
-7.5 | -0.3065 | 0.00964 | -0.1806 | -31.7946
-7 | -0.2347 | 0.00899 | -0.1788 | -26.1068
-6.5 | -0.1632 | 0.00851 | -0.1771 | -19.1774
-6 | -0.0912 | 0.00811 | -0.1756 | -11.2454
-5.5 | -0.0198 | 0.00781 | -0.1742 | -2.5352
-5 | 0.0505 | 0.00755 | -0.1729 | 6.6887
-4.5 | 0.1196 | 0.00737 | -0.1714 | 16.228
-4 | 0.1868 | 0.00731 | -0.1698 | 25.554
-3.5 | 0.2549 | 0.0072 | -0.1685 | 35.4028
-3 | 0.321 | 0.00679 | -0.1672 | 47.2754
-2.5 | 0.3884 | 0.00659 | -0.1661 | 58.9378
-2 | 0.4537 | 0.00613 | -0.1649 | 74.0131
-1.5 | 0.5213 | 0.00613 | -0.1638 | 85.0408
-1 | 0.5898 | 0.00618 | -0.1628 | 95.4369
-0.5 | 0.6566 | 0.00631 | -0.1616 | 104.0571
0 | 0.7229 | 0.00644 | -0.1602 | 112.2516
0.5 | 0.7887 | 0.00661 | -0.1588 | 119.3192
1 | 0.8539 | 0.0068 | -0.1571 | 125.5735
1.5 | 0.9168 | 0.00703 | -0.1551 | 130.4125
2 | 0.976 | 0.00736 | -0.1523 | 132.6087
2.5 | 1.0064 | 0.00833 | -0.1445 | 120.8163
3 | 1.0547 | 0.00885 | -0.1396 | 119.1751
3.5 | 1.1104 | 0.0092 | -0.136 | 120.6957
4 | 1.166 | 0.00958 | -0.1324 | 121.7119
4.5 | 1.2222 | 0.00992 | -0.1287 | 123.2056
5 | 1.2737 | 0.01043 | -0.1243 | 122.1189
5.5 | 1.3038 | 0.01159 | -0.1168 | 112.4935
6 | 1.3282 | 0.01303 | -0.1088 | 101.934
6.5 | 1.3728 | 0.01391 | -0.1037 | 98.6916
7 | 1.4157 | 0.01493 | -0.0985 | 94.8225
7.5 | 1.4597 | 0.01602 | -0.0936 | 91.1174
8 | 1.5011 | 0.0173 | -0.0886 | 86.7688
8.5 | 1.5392 | 0.01886 | -0.0834 | 81.6119
9 | 1.5748 | 0.0207 | -0.0783 | 76.0773
9.5 | 1.6067 | 0.02295 | -0.0732 | 70.0087
10 | 1.6334 | 0.02571 | -0.0683 | 63.5317
10.5 | 1.6611 | 0.02873 | -0.0641 | 57.8176
11 | 1.6843 | 0.03236 | -0.0603 | 52.0488
11.5 | 1.7021 | 0.0368 | -0.0572 | 46.2527
12 | 1.7177 | 0.04171 | -0.0547 | 41.182
12.5 | 1.7249 | 0.0475 | -0.0528 | 36.3137
13 | 1.7265 | 0.05397 | -0.0515 | 31.99
13.5 | 1.7225 | 0.06127 | -0.051 | 28.1133
14 | 1.7197 | 0.06886 | -0.0512 | 24.9739
14.5 | 1.7141 | 0.07703 | -0.0522 | 22.2524
15 | 1.7069 | 0.08567 | -0.0539 | 19.9241
15.5 | 1.7043 | 0.09411 | -0.0559 | 18.1097
16 | 1.7063 | 0.10225 | -0.0581 | 16.6875
16.5 | 1.6631 | 0.11508 | -0.0642 | 14.4517
17 | 1.6299 | 0.12796 | -0.0707 | 12.7376
17.5 | 1.6164 | 0.13869 | -0.0761 | 11.6548
18 | 1.6042 | 0.14933 | -0.0818 | 10.7427

## 105. Re 10M Mach 0.00 (1)
BIGFOIL.COM POLAR EXPORT
goe626
GOE 626 |  |  |  | Cl Max: | 2.272 | at alpha= | 16.5 | deg
JavaFoil+Calcfoil stall+Eppler ext transition |  |  |  | L/D Max: | 156.914 | at alpha= | 2.5 | deg
Re: | 10000000 |  |  | Cd Min: | 0.00472 | at alpha= | -2.5 | deg
Mach: | 0 |  |  | Cl=0 at alpha= | -6.0833 | deg
|  |  |  | @ Cl=0.1, Cd= | 0.0066752
|  |  |  | @ Cl=0.4, Cd= | 0.0051931
|  |  |  | @ Cl=0.6, Cd= | 0.0058792
alpha (deg) | Cl | Cd | Cm | Cl/Cd
-20 | -1.028 | 0.08966 | -0.1 | -11.467
-19.5 | -1.015 | 0.08542 | -0.1 | -11.884
-19 | -1 | 0.08066 | -0.101 | -12.4
-18.5 | -0.984 | 0.07655 | -0.102 | -12.854
-18 | -0.965 | 0.07217 | -0.103 | -13.375
-17.5 | -0.945 | 0.06784 | -0.104 | -13.934
-17 | -0.924 | 0.06264 | -0.105 | -14.749
-16.5 | -0.898 | 0.05955 | -0.106 | -15.086
-16 | -0.873 | 0.05523 | -0.107 | -15.803
-15.5 | -0.844 | 0.0524 | -0.108 | -16.103
-15 | -0.813 | 0.04894 | -0.109 | -16.608
-14.5 | -0.78 | 0.0456 | -0.11 | -17.116
-14 | -0.746 | 0.04283 | -0.111 | -17.42
-13.5 | -0.71 | 0.03953 | -0.113 | -17.97
-13 | -0.672 | 0.03683 | -0.114 | -18.251
-12.5 | -0.634 | 0.03354 | -0.115 | -18.888
-12 | -0.592 | 0.03142 | -0.116 | -18.832
-11.5 | -0.549 | 0.02882 | -0.118 | -19.052
-11 | -0.505 | 0.02621 | -0.119 | -19.274
-10.5 | -0.46 | 0.02368 | -0.121 | -19.427
-10 | -0.413 | 0.02137 | -0.122 | -19.328
-9.5 | -0.366 | 0.01843 | -0.125 | -19.861
-9 | -0.317 | 0.01585 | -0.127 | -20.026
-8.5 | -0.27 | 0.0121 | -0.131 | -22.283
-8 | -0.219 | 0.00993 | -0.135 | -22.017
-7.5 | -0.168 | 0.00726 | -0.14 | -23.081
-7 | -0.109 | 0.00755 | -0.142 | -14.482
-6.5 | -0.05 | 0.00741 | -0.143 | -6.733
-6 | 0.01 | 0.00659 | -0.143 | 1.556
-5.5 | 0.071 | 0.00639 | -0.144 | 11.09
-5 | 0.132 | 0.00699 | -0.145 | 18.879
-4.5 | 0.193 | 0.00691 | -0.145 | 27.941
-4 | 0.255 | 0.0063 | -0.146 | 40.434
-3.5 | 0.316 | 0.00671 | -0.147 | 47.097
-3 | 0.378 | 0.00546 | -0.147 | 69.187
-2.5 | 0.439 | 0.00472 | -0.148 | 93.106
-2 | 0.5 | 0.00598 | -0.148 | 83.71
-1.5 | 0.562 | 0.00601 | -0.149 | 93.5
-1 | 0.623 | 0.0058 | -0.15 | 107.44
-0.5 | 0.684 | 0.00518 | -0.15 | 131.9
0 | 0.75 | 0.00535 | -0.151 | 140.267
0.5 | 0.811 | 0.0055 | -0.151 | 147.5
1 | 0.872 | 0.0056 | -0.152 | 155.814
1.5 | 0.933 | 0.0064 | -0.152 | 145.873
2 | 0.994 | 0.00642 | -0.153 | 154.881
2.5 | 1.054 | 0.00672 | -0.153 | 156.914
3 | 1.115 | 0.0087 | -0.154 | 128.163
3.5 | 1.175 | 0.0089 | -0.154 | 131.933
4 | 1.234 | 0.00915 | -0.155 | 134.875
4.5 | 1.294 | 0.00923 | -0.155 | 140.09
5 | 1.353 | 0.0095 | -0.156 | 142.389
5.5 | 1.411 | 0.00982 | -0.156 | 143.65
6 | 1.467 | 0.01022 | -0.157 | 143.654
6.5 | 1.523 | 0.01177 | -0.157 | 129.41
7 | 1.578 | 0.01215 | -0.158 | 129.928
7.5 | 1.632 | 0.01048 | -0.158 | 155.734
8 | 1.685 | 0.01114 | -0.158 | 151.284
8.5 | 1.737 | 0.01115 | -0.159 | 155.843
9 | 1.788 | 0.01158 | -0.159 | 154.343
9.5 | 1.837 | 0.01226 | -0.16 | 149.811
10 | 1.885 | 0.01268 | -0.16 | 148.703
10.5 | 1.931 | 0.01334 | -0.16 | 144.747
11 | 1.976 | 0.01348 | -0.16 | 146.669
11.5 | 2.02 | 0.01679 | -0.161 | 120.332
12 | 2.062 | 0.01445 | -0.161 | 142.711
12.5 | 2.102 | 0.0151 | -0.161 | 139.193
13 | 2.14 | 0.01927 | -0.162 | 111.071
13.5 | 2.176 | 0.016 | -0.162 | 136.015
14 | 2.211 | 0.01663 | -0.162 | 132.957
14.5 | 2.195 | 0.02237 | -0.159 | 98.124
15 | 2.219 | 0.02344 | -0.159 | 94.637
15.5 | 2.243 | 0.02413 | -0.159 | 92.953
16 | 2.262 | 0.02562 | -0.158 | 88.267
16.5 | 2.272 | 0.02697 | -0.158 | 84.24
17 | 2.269 | 0.02845 | -0.158 | 79.757
17.5 | 2.232 | 0.03765 | -0.155 | 59.292
18 | 2.223 | 0.03925 | -0.155 | 56.64
18.5 | 2.202 | 0.04368 | -0.154 | 50.423
19 | 2.172 | 0.04907 | -0.152 | 44.263
19.5 | 2.134 | 0.05657 | -0.15 | 37.722
20 | 2.101 | 0.06203 | -0.149 | 33.867

## 106. Re 10M Mach 0.00 (2)
BIGFOIL.COM POLAR EXPORT
goe626
GOE 626 |  |  |  | Cl Max: | 1.9455 | at alpha= | 17.5 | deg
XFOIL ncrit=9 |  |  |  | L/D Max: | 139.263 | at alpha= | 6 | deg
Re: | 10000000 |  |  | Cd Min: | 0.08141 | at alpha= | -20 | deg
Mach: | 0 |  |  | Cl=0 at alpha= | -5.6512 | deg
|  |  |  | @ Cl=0.1, Cd= | 0.0065173
|  |  |  | @ Cl=0.4, Cd= | 0.0055698
|  |  |  | @ Cl=0.6, Cd= | 0.0057476
alpha (deg) | Cl | Cd | Cm | Cl/Cd
-20 | -1.1174 | 0.08141 | -0.0828 | -13.7256
-19.5 | -1.1104 | 0.07507 | -0.0881 | -14.7915
-19 | -1.116 | 0.06728 | -0.0944 | -16.5874
-18.5 | -1.122 | 0.05955 | -0.1008 | -18.8413
-18 | -1.1378 | 0.05073 | -0.1086 | -22.4285
-17.5 | -1.2998 | 0.01798 | -0.1477 | -72.2914
-17 | -1.2421 | 0.01619 | -0.1515 | -76.7202
-16.5 | -1.1773 | 0.01495 | -0.1554 | -78.7492
-16 | -1.1154 | 0.01398 | -0.158 | -79.7854
-15.5 | -1.0517 | 0.01305 | -0.1608 | -80.59
-15 | -1.0046 | 0.01217 | -0.1602 | -82.5472
-14.5 | -0.9602 | 0.0115 | -0.1587 | -83.4957
-14 | -0.9123 | 0.01093 | -0.1575 | -83.4675
-13.5 | -0.862 | 0.01042 | -0.1567 | -82.7255
-13 | -0.8104 | 0.00997 | -0.1559 | -81.2839
-12.5 | -0.758 | 0.00957 | -0.1553 | -79.2059
-12 | -0.7051 | 0.00922 | -0.1546 | -76.4751
-11.5 | -0.6512 | 0.00888 | -0.1541 | -73.3333
-11 | -0.5965 | 0.00856 | -0.1537 | -69.6846
-10.5 | -0.5414 | 0.00828 | -0.1533 | -65.3865
-10 | -0.4868 | 0.00805 | -0.1527 | -60.472
-9.5 | -0.4355 | 0.008 | -0.1515 | -54.4375
-9 | -0.3824 | 0.00784 | -0.1507 | -48.7755
-8.5 | -0.3264 | 0.00762 | -0.1504 | -42.8346
-8 | -0.2698 | 0.00742 | -0.1501 | -36.3612
-7.5 | -0.2125 | 0.00723 | -0.15 | -29.3914
-7 | -0.1551 | 0.00706 | -0.1498 | -21.9688
-6 | -0.0399 | 0.00677 | -0.1496 | -5.8936
-5.5 | 0.0173 | 0.00663 | -0.1494 | 2.6094
-5 | 0.0744 | 0.00654 | -0.1491 | 11.3761
-4.5 | 0.1308 | 0.00649 | -0.1488 | 20.1541
-4 | 0.1855 | 0.00619 | -0.1482 | 29.9677
-3.5 | 0.2416 | 0.00612 | -0.1478 | 39.4771
-2.5 | 0.3534 | 0.00571 | -0.1471 | 61.8914
-2 | 0.4099 | 0.00554 | -0.1468 | 73.9892
-1.5 | 0.4669 | 0.00556 | -0.1465 | 83.9748
-1 | 0.5238 | 0.00566 | -0.1462 | 92.5442
-0.5 | 0.5807 | 0.00571 | -0.1459 | 101.6988
0 | 0.6372 | 0.00582 | -0.1455 | 109.4845
0.5 | 0.6933 | 0.00596 | -0.1451 | 116.3255
1 | 0.7488 | 0.00611 | -0.1446 | 122.5532
1.5 | 0.8039 | 0.00627 | -0.144 | 128.2137
2 | 0.8579 | 0.00649 | -0.1432 | 132.188
2.5 | 0.9106 | 0.00679 | -0.1422 | 134.109
3 | 0.9561 | 0.00749 | -0.1399 | 127.6502
3.5 | 1.007 | 0.00786 | -0.1386 | 128.117
4 | 1.0603 | 0.00806 | -0.1378 | 131.5509
4.5 | 1.1129 | 0.00828 | -0.1368 | 134.4082
5 | 1.1653 | 0.0085 | -0.1359 | 137.0941
5.5 | 1.2167 | 0.00875 | -0.1347 | 139.0514
6 | 1.2659 | 0.00909 | -0.1332 | 139.2629
6.5 | 1.2989 | 0.01019 | -0.1288 | 127.4681
7 | 1.3449 | 0.01055 | -0.1267 | 127.4787
7.5 | 1.387 | 0.01085 | -0.1238 | 127.8341
8 | 1.4256 | 0.0112 | -0.1203 | 127.2857
8.5 | 1.4657 | 0.01154 | -0.1172 | 127.0104
9 | 1.5061 | 0.01192 | -0.1142 | 126.3507
9.5 | 1.543 | 0.01238 | -0.1107 | 124.6365
10 | 1.581 | 0.01285 | -0.1075 | 123.035
10.5 | 1.6174 | 0.01335 | -0.1041 | 121.1536
11 | 1.6535 | 0.01387 | -0.1008 | 119.2141
11.5 | 1.6891 | 0.01443 | -0.0976 | 117.0547
12 | 1.7226 | 0.01508 | -0.0942 | 114.2308
12.5 | 1.7523 | 0.01587 | -0.0904 | 110.4159
13 | 1.7805 | 0.01676 | -0.0866 | 106.2351
13.5 | 1.8235 | 0.01726 | -0.0861 | 105.6489
14 | 1.8778 | 0.01843 | -0.0878 | 101.8882
14.5 | 1.9099 | 0.01985 | -0.0857 | 96.2166
15 | 1.9352 | 0.02165 | -0.0829 | 89.3857
15.5 | 1.9114 | 0.02696 | -0.0762 | 70.8976
16 | 1.9203 | 0.03031 | -0.0731 | 63.3553
16.5 | 1.9304 | 0.03378 | -0.0706 | 57.1462
17 | 1.9398 | 0.03755 | -0.0685 | 51.6591
17.5 | 1.9455 | 0.04189 | -0.0668 | 46.4431
18 | 1.9455 | 0.04701 | -0.0655 | 41.3848
18.5 | 1.9443 | 0.05243 | -0.0645 | 37.0837
19 | 1.9373 | 0.05849 | -0.0636 | 33.1219
19.5 | 1.9284 | 0.06476 | -0.0629 | 29.7776
20 | 1.9112 | 0.07184 | -0.0622 | 26.6036

## 107. Re 10M Mach 0.10 (1)
BIGFOIL.COM POLAR EXPORT
goe626
GOE 626 |  |  |  | Cl Max: | 2.262 | at alpha= | 16.5 | deg
JavaFoil+Calcfoil stall+Eppler ext transition |  |  |  | L/D Max: | 156.685 | at alpha= | 2 | deg
Re: | 10000000 |  |  | Cd Min: | 0.00467 | at alpha= | -2.5 | deg
Mach: | 0.1 |  |  | Cl=0 at alpha= | -6.0833 | deg
|  |  |  | @ Cl=0.1, Cd= | 0.0067206
|  |  |  | @ Cl=0.4, Cd= | 0.0052526
|  |  |  | @ Cl=0.6, Cd= | 0.0058955
alpha (deg) | Cl | Cd | Cm | Cl/Cd
-20 | -1.01 | 0.091 | -0.1 | -11.099
-19.5 | -0.999 | 0.0864 | -0.101 | -11.559
-19 | -0.986 | 0.08164 | -0.101 | -12.079
-18.5 | -0.971 | 0.07761 | -0.102 | -12.516
-18 | -0.954 | 0.07373 | -0.103 | -12.942
-17.5 | -0.936 | 0.06911 | -0.104 | -13.542
-17 | -0.915 | 0.06491 | -0.105 | -14.092
-16.5 | -0.892 | 0.06045 | -0.106 | -14.764
-16 | -0.867 | 0.05619 | -0.108 | -15.439
-15.5 | -0.84 | 0.05332 | -0.108 | -15.747
-15 | -0.81 | 0.04961 | -0.11 | -16.331
-14.5 | -0.779 | 0.04622 | -0.111 | -16.848
-14 | -0.745 | 0.04379 | -0.112 | -17.013
-13.5 | -0.71 | 0.04002 | -0.113 | -17.737
-13 | -0.672 | 0.0373 | -0.114 | -18.018
-12.5 | -0.633 | 0.03418 | -0.115 | -18.534
-12 | -0.592 | 0.03221 | -0.116 | -18.37
-11.5 | -0.55 | 0.02937 | -0.118 | -18.716
-11 | -0.506 | 0.02671 | -0.119 | -18.943
-10.5 | -0.461 | 0.02412 | -0.121 | -19.1
-10 | -0.414 | 0.02193 | -0.122 | -18.859
-9.5 | -0.366 | 0.01907 | -0.125 | -19.22
-9 | -0.318 | 0.01638 | -0.127 | -19.405
-8.5 | -0.269 | 0.01314 | -0.131 | -20.48
-8 | -0.218 | 0.01067 | -0.134 | -20.439
-7.5 | -0.168 | 0.0075 | -0.141 | -22.398
-7 | -0.11 | 0.0076 | -0.142 | -14.435
-6.5 | -0.05 | 0.00736 | -0.143 | -6.81
-6 | 0.01 | 0.00664 | -0.144 | 1.552
-5.5 | 0.071 | 0.00644 | -0.145 | 11.068
-5 | 0.133 | 0.00704 | -0.145 | 18.826
-4.5 | 0.194 | 0.00692 | -0.146 | 28.057
-4 | 0.256 | 0.00627 | -0.147 | 40.81
-3.5 | 0.318 | 0.00677 | -0.147 | 46.918
-3 | 0.38 | 0.00553 | -0.148 | 68.711
-2.5 | 0.442 | 0.00467 | -0.149 | 94.585
-2 | 0.503 | 0.00597 | -0.149 | 84.313
-1.5 | 0.564 | 0.006 | -0.15 | 94.079
-1 | 0.626 | 0.00582 | -0.15 | 107.649
-0.5 | 0.687 | 0.0052 | -0.151 | 132.197
0 | 0.754 | 0.00538 | -0.151 | 140.053
0.5 | 0.815 | 0.00549 | -0.152 | 148.517
1 | 0.877 | 0.00565 | -0.152 | 155.074
1.5 | 0.938 | 0.00639 | -0.153 | 146.752
2 | 0.999 | 0.00638 | -0.154 | 156.685
2.5 | 1.06 | 0.00678 | -0.154 | 156.24
3 | 1.12 | 0.0087 | -0.155 | 128.696
3.5 | 1.18 | 0.00895 | -0.155 | 131.835
4 | 1.24 | 0.0092 | -0.156 | 134.751
4.5 | 1.3 | 0.00933 | -0.156 | 139.392
5 | 1.359 | 0.00956 | -0.157 | 142.147
5.5 | 1.417 | 0.00986 | -0.157 | 143.702
6 | 1.474 | 0.01031 | -0.157 | 142.93
6.5 | 1.53 | 0.01203 | -0.158 | 127.198
7 | 1.585 | 0.01225 | -0.158 | 129.405
7.5 | 1.639 | 0.01056 | -0.159 | 155.17
8 | 1.692 | 0.01123 | -0.159 | 150.722
8.5 | 1.744 | 0.01125 | -0.16 | 154.995
9 | 1.795 | 0.01168 | -0.16 | 153.662
9.5 | 1.844 | 0.01239 | -0.16 | 148.835
10 | 1.891 | 0.01288 | -0.161 | 146.857
10.5 | 1.938 | 0.01353 | -0.161 | 143.236
11 | 1.982 | 0.01362 | -0.161 | 145.523
11.5 | 2.025 | 0.017 | -0.161 | 119.157
12 | 2.066 | 0.01474 | -0.162 | 140.224
12.5 | 2.106 | 0.0153 | -0.162 | 137.662
13 | 2.143 | 0.0157 | -0.162 | 136.532
13.5 | 2.179 | 0.01624 | -0.163 | 134.177
14 | 2.212 | 0.0169 | -0.163 | 130.947
14.5 | 2.192 | 0.02284 | -0.159 | 95.933
15 | 2.215 | 0.02411 | -0.159 | 91.87
15.5 | 2.237 | 0.02484 | -0.159 | 90.087
16 | 2.254 | 0.02631 | -0.159 | 85.648
16.5 | 2.262 | 0.02776 | -0.158 | 81.489
17 | 2.256 | 0.02934 | -0.158 | 76.874
17.5 | 2.22 | 0.03812 | -0.155 | 58.243
18 | 2.199 | 0.0417 | -0.155 | 52.751
18.5 | 2.168 | 0.04804 | -0.153 | 45.119
19 | 2.141 | 0.0511 | -0.152 | 41.904
19.5 | 2.11 | 0.05537 | -0.151 | 38.104
20 | 2.065 | 0.06407 | -0.149 | 32.221

## 108. Re 10M Mach 0.10 (2)
BIGFOIL.COM POLAR EXPORT
goe626
GOE 626 |  |  |  | Cl Max: | 1.9385 | at alpha= | 15 | deg
XFOIL ncrit=9 |  |  |  | L/D Max: | 139.005 | at alpha= | 6 | deg
Re: | 10000000 |  |  | Cd Min: | 0.08767 | at alpha= | -20 | deg
Mach: | 0.1 |  |  | Cl=0 at alpha= | -5.6424 | deg
|  |  |  | @ Cl=0.1, Cd= | 0.0065316
|  |  |  | @ Cl=0.4, Cd= | 0.0055927
|  |  |  | @ Cl=0.6, Cd= | 0.005759
alpha (deg) | Cl | Cd | Cm | Cl/Cd
-20 | -1.0826 | 0.08767 | -0.0804 | -12.3486
-19.5 | -1.0896 | 0.07931 | -0.087 | -13.7385
-19 | -1.0809 | 0.07332 | -0.0919 | -14.7422
-18.5 | -1.0854 | 0.06574 | -0.0979 | -16.5105
-18 | -1.094 | 0.05759 | -0.1049 | -18.9964
-17.5 | -1.1046 | 0.04937 | -0.1124 | -22.3739
-17 | -1.2556 | 0.01757 | -0.152 | -71.4627
-16.5 | -1.1921 | 0.01587 | -0.1563 | -75.1166
-16 | -1.1287 | 0.01466 | -0.1594 | -76.9918
-15.5 | -1.0614 | 0.01355 | -0.163 | -78.3321
-15 | -1.011 | 0.01267 | -0.1628 | -79.7948
-14.5 | -0.9679 | 0.01188 | -0.161 | -81.4731
-14 | -0.9206 | 0.01122 | -0.1596 | -82.0499
-13.5 | -0.8702 | 0.01066 | -0.1586 | -81.6323
-13 | -0.8183 | 0.01018 | -0.1578 | -80.3831
-12.5 | -0.7655 | 0.00974 | -0.1569 | -78.5934
-12 | -0.7121 | 0.00937 | -0.1562 | -75.9979
-11.5 | -0.6578 | 0.00901 | -0.1556 | -73.0078
-11 | -0.6026 | 0.00867 | -0.1551 | -69.504
-10.5 | -0.547 | 0.00837 | -0.1546 | -65.3524
-10 | -0.4919 | 0.00813 | -0.154 | -60.5043
-9.5 | -0.4403 | 0.00809 | -0.1526 | -54.4252
-9 | -0.3866 | 0.00791 | -0.1518 | -48.8748
-8.5 | -0.3301 | 0.00767 | -0.1514 | -43.0378
-8 | -0.273 | 0.00747 | -0.1511 | -36.5462
-7.5 | -0.2153 | 0.00727 | -0.1509 | -29.6149
-7 | -0.1573 | 0.00709 | -0.1508 | -22.1862
-6 | -0.0412 | 0.0068 | -0.1504 | -6.0588
-5.5 | 0.0164 | 0.00665 | -0.1502 | 2.4662
-5 | 0.0739 | 0.00655 | -0.1499 | 11.2824
-4.5 | 0.1307 | 0.00651 | -0.1495 | 20.0768
-4 | 0.1858 | 0.00622 | -0.1489 | 29.8714
-3.5 | 0.2423 | 0.00614 | -0.1485 | 39.4625
-3 | 0.299 | 0.00599 | -0.1482 | 49.9165
-2.5 | 0.3548 | 0.00572 | -0.1477 | 62.028
-2 | 0.4116 | 0.00556 | -0.1475 | 74.0288
-1.5 | 0.4691 | 0.00557 | -0.1472 | 84.219
-1 | 0.5262 | 0.00567 | -0.1468 | 92.8042
-0.5 | 0.5835 | 0.00573 | -0.1465 | 101.8325
0 | 0.6403 | 0.00583 | -0.1461 | 109.8285
0.5 | 0.6968 | 0.00597 | -0.1457 | 116.7169
1 | 0.7527 | 0.00612 | -0.1451 | 122.9902
1.5 | 0.8081 | 0.00628 | -0.1445 | 128.6783
2 | 0.8621 | 0.00652 | -0.1436 | 132.2239
2.5 | 0.9153 | 0.00682 | -0.1426 | 134.2082
3 | 0.9602 | 0.00756 | -0.1401 | 127.0106
3.5 | 1.012 | 0.0079 | -0.1389 | 128.1013
4 | 1.0655 | 0.0081 | -0.138 | 131.5432
4.5 | 1.1186 | 0.00831 | -0.137 | 134.6089
5 | 1.1709 | 0.00855 | -0.1359 | 136.9474
5.5 | 1.2227 | 0.0088 | -0.1348 | 138.9432
6 | 1.2719 | 0.00915 | -0.1331 | 139.0055
6.5 | 1.3042 | 0.01026 | -0.1284 | 127.115
7 | 1.3499 | 0.01062 | -0.1262 | 127.1092
7.5 | 1.3889 | 0.01092 | -0.1225 | 127.1886
8 | 1.4289 | 0.01129 | -0.1192 | 126.5633
8.5 | 1.4696 | 0.01165 | -0.116 | 126.1459
9 | 1.5099 | 0.01204 | -0.1129 | 125.407
9.5 | 1.5473 | 0.01253 | -0.1094 | 123.4876
10 | 1.5844 | 0.01302 | -0.106 | 121.6897
10.5 | 1.6219 | 0.01354 | -0.1027 | 119.7858
11 | 1.658 | 0.01409 | -0.0993 | 117.6721
11.5 | 1.6925 | 0.01471 | -0.0958 | 115.0578
12 | 1.7257 | 0.01541 | -0.0923 | 111.9857
12.5 | 1.7555 | 0.01627 | -0.0884 | 107.898
13 | 1.784 | 0.01721 | -0.0846 | 103.6607
13.5 | 1.8257 | 0.01776 | -0.0837 | 102.7984
14 | 1.8854 | 0.0191 | -0.0866 | 98.712
14.5 | 1.9144 | 0.02073 | -0.084 | 92.3493
15 | 1.9385 | 0.02265 | -0.0811 | 85.585
15.5 | 1.9093 | 0.02855 | -0.0743 | 66.8757
16 | 1.9193 | 0.032 | -0.0714 | 59.9781
16.5 | 1.9273 | 0.03584 | -0.069 | 53.7751
17 | 1.9353 | 0.03997 | -0.0672 | 48.4188
17.5 | 1.9375 | 0.04484 | -0.0656 | 43.2092
18 | 1.935 | 0.05042 | -0.0645 | 38.3776
18.5 | 1.9324 | 0.05601 | -0.0635 | 34.501
19 | 1.9225 | 0.06248 | -0.0627 | 30.7698
19.5 | 1.9075 | 0.06942 | -0.062 | 27.4777
20 | 1.8885 | 0.07646 | -0.061 | 24.6992

## 109. Re 10M Mach 0.25 (1)
BIGFOIL.COM POLAR EXPORT
goe626
GOE 626 |  |  |  | Cl Max: | 2.184 | at alpha= | 16 | deg
JavaFoil+Calcfoil stall+Eppler ext transition |  |  |  | L/D Max: | 160.799 | at alpha= | 1 | deg
Re: | 10000000 |  |  | Cd Min: | 0.00504 | at alpha= | -2.5 | deg
Mach: | 0.25 |  |  | Cl=0 at alpha= | -6.0887 | deg
|  |  |  | @ Cl=0.1, Cd= | 0.0068443
|  |  |  | @ Cl=0.4, Cd= | 0.0054775
|  |  |  | @ Cl=0.6, Cd= | 0.0061932
alpha (deg) | Cl | Cd | Cm | Cl/Cd
-20 | -0.851 | 0.10152 | -0.101 | -8.38
-19.5 | -0.86 | 0.09406 | -0.102 | -9.138
-19 | -0.865 | 0.08862 | -0.103 | -9.759
-18.5 | -0.866 | 0.08462 | -0.104 | -10.233
-18 | -0.864 | 0.07977 | -0.105 | -10.828
-17.5 | -0.858 | 0.0754 | -0.105 | -11.382
-17 | -0.849 | 0.0708 | -0.106 | -11.999
-16.5 | -0.837 | 0.06707 | -0.107 | -12.485
-16 | -0.823 | 0.06223 | -0.109 | -13.22
-15.5 | -0.804 | 0.05867 | -0.11 | -13.7
-15 | -0.783 | 0.05433 | -0.111 | -14.408
-14.5 | -0.758 | 0.0506 | -0.112 | -14.98
-14 | -0.73 | 0.04735 | -0.113 | -15.42
-13.5 | -0.7 | 0.04331 | -0.115 | -16.168
-13 | -0.667 | 0.0403 | -0.116 | -16.539
-12.5 | -0.63 | 0.03765 | -0.117 | -16.739
-12 | -0.591 | 0.03525 | -0.118 | -16.767
-11.5 | -0.55 | 0.03285 | -0.119 | -16.741
-11 | -0.508 | 0.03051 | -0.12 | -16.64
-10.5 | -0.464 | 0.02707 | -0.122 | -17.127
-10 | -0.417 | 0.02459 | -0.124 | -16.963
-9.5 | -0.369 | 0.02268 | -0.126 | -16.282
-9 | -0.319 | 0.0201 | -0.127 | -15.881
-8.5 | -0.27 | 0.01674 | -0.13 | -16.111
-8 | -0.217 | 0.01468 | -0.133 | -14.794
-7.5 | -0.165 | 0.01144 | -0.137 | -14.385
-7 | -0.111 | 0.0085 | -0.144 | -13.061
-6.5 | -0.051 | 0.00772 | -0.147 | -6.635
-6 | 0.011 | 0.00681 | -0.148 | 1.549
-5.5 | 0.073 | 0.00657 | -0.149 | 11.131
-5 | 0.136 | 0.00721 | -0.149 | 18.873
-4.5 | 0.199 | 0.00713 | -0.15 | 27.922
-4 | 0.263 | 0.0063 | -0.151 | 41.711
-3.5 | 0.326 | 0.00693 | -0.151 | 47.056
-3 | 0.39 | 0.00556 | -0.152 | 70.242
-2.5 | 0.453 | 0.00504 | -0.153 | 89.912
-2 | 0.517 | 0.00608 | -0.153 | 84.982
-1.5 | 0.58 | 0.00619 | -0.154 | 93.641
-1 | 0.643 | 0.0062 | -0.154 | 103.662
-0.5 | 0.706 | 0.00524 | -0.155 | 134.71
0 | 0.774 | 0.00533 | -0.156 | 145.351
0.5 | 0.838 | 0.00551 | -0.156 | 151.908
1 | 0.901 | 0.0056 | -0.157 | 160.799
1.5 | 0.963 | 0.00643 | -0.157 | 149.805
2 | 1.026 | 0.00642 | -0.158 | 159.735
2.5 | 1.088 | 0.00683 | -0.158 | 159.196
3 | 1.15 | 0.00898 | -0.159 | 128.058
3.5 | 1.212 | 0.00925 | -0.159 | 131.003
4 | 1.273 | 0.00934 | -0.16 | 136.32
4.5 | 1.334 | 0.00965 | -0.16 | 138.297
5 | 1.395 | 0.0099 | -0.161 | 140.894
5.5 | 1.454 | 0.01049 | -0.161 | 138.63
6 | 1.512 | 0.01075 | -0.162 | 140.566
6.5 | 1.568 | 0.01268 | -0.162 | 123.668
7 | 1.624 | 0.01321 | -0.163 | 122.935
7.5 | 1.678 | 0.01082 | -0.163 | 155.029
8 | 1.73 | 0.01149 | -0.164 | 150.609
8.5 | 1.782 | 0.01176 | -0.164 | 151.556
9 | 1.831 | 0.01242 | -0.164 | 147.425
9.5 | 1.879 | 0.01304 | -0.165 | 144.122
10 | 1.925 | 0.01357 | -0.165 | 141.896
10.5 | 1.969 | 0.01434 | -0.165 | 137.325
11 | 2.01 | 0.01777 | -0.165 | 113.132
11.5 | 2.049 | 0.01492 | -0.166 | 137.392
12 | 2.086 | 0.01578 | -0.166 | 132.178
12.5 | 2.12 | 0.0165 | -0.167 | 128.516
13 | 2.107 | 0.02171 | -0.163 | 97.011
13.5 | 2.128 | 0.02301 | -0.163 | 92.493
14 | 2.147 | 0.02434 | -0.163 | 88.181
14.5 | 2.161 | 0.02595 | -0.162 | 83.266
15 | 2.171 | 0.02783 | -0.162 | 78.026
15.5 | 2.178 | 0.02985 | -0.161 | 72.952
16 | 2.184 | 0.03124 | -0.161 | 69.934
16.5 | 2.174 | 0.03368 | -0.161 | 64.542
17 | 2.106 | 0.0471 | -0.157 | 44.703
17.5 | 2.06 | 0.05168 | -0.155 | 39.872
18 | 2.006 | 0.05764 | -0.153 | 34.8
18.5 | 1.95 | 0.06341 | -0.152 | 30.752
19 | 1.884 | 0.07224 | -0.15 | 26.078
19.5 | 1.818 | 0.07816 | -0.149 | 23.26
20 | 1.746 | 0.08494 | -0.148 | 20.562

## 110. Re 10M Mach 0.25 (2)
BIGFOIL.COM POLAR EXPORT
goe626
GOE 626 |  |  |  | Cl Max: | 1.8254 | at alpha= | 13.5 | deg
XFOIL ncrit=9 |  |  |  | L/D Max: | 137.866 | at alpha= | 5.5 | deg
Re: | 10000000 |  |  | Cd Min: | 0.11777 | at alpha= | -20 | deg
Mach: | 0.25 |  |  | Cl=0 at alpha= | -5.5944 | deg
|  |  |  | @ Cl=0.1, Cd= | 0.0066452
|  |  |  | @ Cl=0.4, Cd= | 0.0057118
|  |  |  | @ Cl=0.6, Cd= | 0.0058124
alpha (deg) | Cl | Cd | Cm | Cl/Cd
-20 | -0.9203 | 0.11777 | -0.0685 | -7.8144
-19.5 | -0.9259 | 0.10886 | -0.0752 | -8.5054
-19 | -0.9214 | 0.10156 | -0.0806 | -9.0725
-18.5 | -0.9262 | 0.09315 | -0.0869 | -9.9431
-18 | -0.9354 | 0.08449 | -0.0934 | -11.0711
-17.5 | -0.9349 | 0.07699 | -0.0993 | -12.1431
-17 | -0.94 | 0.06884 | -0.1061 | -13.6549
-16.5 | -0.9397 | 0.06159 | -0.1122 | -15.2573
-16 | -0.9237 | 0.05591 | -0.1176 | -16.5212
-15.5 | -0.9404 | 0.04807 | -0.1233 | -19.5631
-15 | -1.042 | 0.0216 | -0.1654 | -48.2407
-14.5 | -0.9914 | 0.01526 | -0.1747 | -64.9672
-14 | -0.9532 | 0.01396 | -0.172 | -68.2808
-13.5 | -0.9109 | 0.01253 | -0.1699 | -72.6975
-13 | -0.86 | 0.01164 | -0.1682 | -73.8832
-12.5 | -0.8062 | 0.01093 | -0.1667 | -73.7603
-12 | -0.7508 | 0.01036 | -0.1653 | -72.471
-11.5 | -0.6944 | 0.00984 | -0.164 | -70.5691
-11 | -0.6366 | 0.00936 | -0.163 | -68.0128
-10.5 | -0.5783 | 0.00895 | -0.162 | -64.6145
-10 | -0.5211 | 0.00864 | -0.1609 | -60.3125
-9.5 | -0.4674 | 0.00855 | -0.159 | -54.6667
-9 | -0.4098 | 0.00835 | -0.158 | -49.0778
-8.5 | -0.3507 | 0.00802 | -0.1573 | -43.7282
-8 | -0.2909 | 0.00773 | -0.1567 | -37.6326
-7.5 | -0.2308 | 0.0075 | -0.1562 | -30.7733
-7 | -0.1699 | 0.00727 | -0.1558 | -23.37
-6.5 | -0.1097 | 0.0071 | -0.1554 | -15.4507
-6 | -0.049 | 0.00694 | -0.155 | -7.0605
-5.5 | 0.0114 | 0.00678 | -0.1547 | 1.6814
-5 | 0.0711 | 0.00666 | -0.1542 | 10.6757
-4.5 | 0.1297 | 0.00663 | -0.1536 | 19.5626
-4 | 0.1884 | 0.00658 | -0.153 | 28.6322
-3.5 | 0.2457 | 0.00624 | -0.1524 | 39.375
-3 | 0.3049 | 0.00615 | -0.1519 | 49.5772
-2.5 | 0.3627 | 0.00584 | -0.1514 | 62.1062
-2 | 0.4209 | 0.00564 | -0.1509 | 74.6277
-1.5 | 0.4805 | 0.00563 | -0.1506 | 85.3464
-1 | 0.5397 | 0.00572 | -0.1502 | 94.3531
-0.5 | 0.5986 | 0.00581 | -0.1497 | 103.0293
0 | 0.6573 | 0.00591 | -0.1492 | 111.2183
0.5 | 0.7157 | 0.00606 | -0.1486 | 118.1023
1 | 0.7736 | 0.00621 | -0.1479 | 124.5733
1.5 | 0.8306 | 0.00639 | -0.1471 | 129.9844
2 | 0.8858 | 0.00666 | -0.146 | 133.003
2.5 | 0.9386 | 0.00705 | -0.1444 | 133.1348
3 | 0.9845 | 0.0078 | -0.1416 | 126.2179
3.5 | 1.0392 | 0.00806 | -0.1403 | 128.933
4 | 1.0936 | 0.00831 | -0.139 | 131.6005
4.5 | 1.1487 | 0.0085 | -0.1378 | 135.1412
5 | 1.2011 | 0.0088 | -0.1361 | 136.4886
5.5 | 1.2532 | 0.00909 | -0.1343 | 137.8658
6 | 1.2834 | 0.01018 | -0.1286 | 126.0707
6.5 | 1.3211 | 0.01063 | -0.124 | 124.2803
7 | 1.3635 | 0.01101 | -0.1204 | 123.842
7.5 | 1.4061 | 0.01144 | -0.1169 | 122.9108
8 | 1.4486 | 0.01184 | -0.1135 | 122.348
8.5 | 1.4908 | 0.01229 | -0.11 | 121.3019
9 | 1.53 | 0.01283 | -0.1062 | 119.2518
9.5 | 1.5671 | 0.01346 | -0.1021 | 116.4264
10 | 1.6052 | 0.01409 | -0.0983 | 113.9248
10.5 | 1.6428 | 0.01477 | -0.0945 | 111.2255
11 | 1.6784 | 0.01556 | -0.0906 | 107.8663
11.5 | 1.7115 | 0.01649 | -0.0865 | 103.7902
12 | 1.7429 | 0.01756 | -0.0824 | 99.254
12.5 | 1.771 | 0.01886 | -0.0781 | 93.9024
13 | 1.7977 | 0.0203 | -0.074 | 88.5567
13.5 | 1.8254 | 0.02178 | -0.0702 | 83.8108

## 111. Re 10M Mach 0.50 (1)
BIGFOIL.COM POLAR EXPORT
goe626
GOE 626 |  |  |  | Cl Max: | 1.858 | at alpha= | 8.5 | deg
JavaFoil+Calcfoil stall+Eppler ext transition |  |  |  | L/D Max: | 169.159 | at alpha= | 4 | deg
Re: | 10000000 |  |  | Cd Min: | 0.00483 | at alpha= | -3 | deg
Mach: | 0.5 |  |  | Cl=0 at alpha= | -6.0873 | deg
|  |  |  | @ Cl=0.1, Cd= | 0.010238
|  |  |  | @ Cl=0.4, Cd= | 0.005305
|  |  |  | @ Cl=0.6, Cd= | 0.0061221
alpha (deg) | Cl | Cd | Cm | Cl/Cd
-20 | -0.81 | 0.12833 | -0.108 | -6.309
-19.5 | -0.782 | 0.11971 | -0.109 | -6.535
-19 | -0.754 | 0.11465 | -0.109 | -6.575
-18.5 | -0.724 | 0.11145 | -0.109 | -6.5
-18 | -0.682 | 0.12488 | -0.099 | -5.464
-17.5 | -0.658 | 0.11272 | -0.103 | -5.836
-17 | -0.622 | 0.11752 | -0.094 | -5.289
-16.5 | -0.594 | 0.12856 | -0.095 | -4.62
-16 | -0.568 | 0.11744 | -0.098 | -4.838
-15.5 | -0.545 | 0.10187 | -0.105 | -5.349
-15 | -0.511 | 0.11054 | -0.098 | -4.624
-14.5 | -0.491 | 0.09334 | -0.109 | -5.259
-14 | -0.466 | 0.08118 | -0.114 | -5.74
-13.5 | -0.441 | 0.06878 | -0.118 | -6.411
-13 | -0.414 | 0.06081 | -0.121 | -6.804
-12.5 | -0.386 | 0.05494 | -0.123 | -7.017
-12 | -0.357 | 0.05016 | -0.124 | -7.11
-11.5 | -0.327 | 0.04656 | -0.126 | -7.033
-11 | -0.298 | 0.04304 | -0.127 | -6.93
-10.5 | -0.398 | 0.03962 | -0.128 | -10.043
-10 | -0.394 | 0.03527 | -0.131 | -11.166
-9.5 | -0.365 | 0.03172 | -0.133 | -11.504
-9 | -0.324 | 0.02912 | -0.134 | -11.141
-8.5 | -0.277 | 0.02669 | -0.136 | -10.372
-8 | -0.225 | 0.02442 | -0.137 | -9.205
-7.5 | -0.17 | 0.02124 | -0.141 | -8.019
-7 | -0.112 | 0.019 | -0.143 | -5.902
-6.5 | -0.052 | 0.01774 | -0.145 | -2.915
-6 | 0.011 | 0.01554 | -0.147 | 0.689
-5.5 | 0.076 | 0.01133 | -0.154 | 6.733
-5 | 0.147 | 0.0081 | -0.162 | 18.163
-4.5 | 0.221 | 0.00686 | -0.167 | 32.166
-4 | 0.292 | 0.00773 | -0.168 | 37.824
-3.5 | 0.364 | 0.00578 | -0.169 | 62.997
-3 | 0.436 | 0.00483 | -0.17 | 90.161
-2.5 | 0.506 | 0.00525 | -0.171 | 96.331
-2 | 0.577 | 0.0065 | -0.171 | 88.743
-1.5 | 0.647 | 0.00535 | -0.172 | 121.034
-1 | 0.717 | 0.00545 | -0.173 | 131.691
-0.5 | 0.787 | 0.0057 | -0.173 | 138.034
0 | 0.864 | 0.00576 | -0.174 | 150.13
0.5 | 0.934 | 0.00597 | -0.174 | 156.549
1 | 1.004 | 0.00613 | -0.175 | 163.765
1.5 | 1.074 | 0.00713 | -0.176 | 150.659
2 | 1.143 | 0.00743 | -0.176 | 153.735
2.5 | 1.211 | 0.01003 | -0.177 | 120.828
3 | 1.279 | 0.01046 | -0.177 | 122.325
3.5 | 1.347 | 0.01067 | -0.178 | 126.184
4 | 1.414 | 0.00836 | -0.179 | 169.159
4.5 | 1.48 | 0.01183 | -0.179 | 125.031
5 | 1.545 | 0.01229 | -0.18 | 125.707
5.5 | 1.607 | 0.01276 | -0.18 | 125.956
6 | 1.664 | 0.01568 | -0.181 | 106.142
6.5 | 1.719 | 0.01643 | -0.181 | 104.595
7 | 1.769 | 0.0177 | -0.182 | 99.972
7.5 | 1.815 | 0.0185 | -0.182 | 98.11
8 | 1.854 | 0.01979 | -0.183 | 93.646
8.5 | 1.858 | 0.02109 | -0.181 | 88.106
9 | 1.858 | 0.02301 | -0.179 | 80.763
9.5 | 1.855 | 0.02448 | -0.179 | 75.787
10 | 1.821 | 0.02756 | -0.178 | 66.066
10.5 | 1.747 | 0.03128 | -0.176 | 55.854
11 | 1.553 | 0.0356 | -0.175 | 43.622
11.5 | 1.158 | 0.04242 | -0.172 | 27.308
12 | 1.172 | 0.04892 | -0.168 | 23.961
12.5 | 1.187 | 0.05841 | -0.165 | 20.328
13 | 1.207 | 0.0661 | -0.163 | 18.263
13.5 | 1.213 | 0.08327 | -0.157 | 14.57

## 112. Re 10M Mach 0.50 (2)
BIGFOIL.COM POLAR EXPORT
goe626
GOE 626 |  |  |  | Cl Max: | 1.7753 | at alpha= | 13 | deg
XFOIL ncrit=9 |  |  |  | L/D Max: | 133.406 | at alpha= | 1.5 | deg
Re: | 10000000 |  |  | Cd Min: | 0.12651 | at alpha= | 17 | deg
Mach: | 0.5 |  |  | Cl=0 at alpha= | -5.3643 | deg
|  |  |  | @ Cl=0.1, Cd= | 0.0072342
|  |  |  | @ Cl=0.4, Cd= | 0.0064805
|  |  |  | @ Cl=0.6, Cd= | 0.0060402
alpha (deg) | Cl | Cd | Cm | Cl/Cd
-14.5 | -0.5113 | 0.0965 | -0.1091 | -5.2984
-14 | -0.5086 | 0.08861 | -0.1147 | -5.7398
-13.5 | -0.5041 | 0.08016 | -0.1223 | -6.2887
-13 | -0.4885 | 0.07272 | -0.1298 | -6.7175
-12.5 | -0.4862 | 0.06577 | -0.1352 | -7.3924
-12 | -0.4814 | 0.05912 | -0.1405 | -8.1428
-11.5 | -0.4784 | 0.05237 | -0.1464 | -9.135
-11 | -0.4674 | 0.04533 | -0.1548 | -10.3111
-10.5 | -0.4268 | 0.037 | -0.1723 | -11.5351
-10 | -0.4785 | 0.03073 | -0.1734 | -15.5711
-9.5 | -0.5439 | 0.0187 | -0.1852 | -29.0856
-9 | -0.5113 | 0.01283 | -0.187 | -39.8519
-8.5 | -0.4472 | 0.0111 | -0.1852 | -40.2883
-8 | -0.3778 | 0.01003 | -0.1831 | -37.667
-7.5 | -0.3068 | 0.00915 | -0.1811 | -33.5301
-7 | -0.2352 | 0.00855 | -0.1792 | -27.5088
-6.5 | -0.1624 | 0.0081 | -0.1776 | -20.0494
-6 | -0.0904 | 0.00776 | -0.1761 | -11.6495
-5.5 | -0.0191 | 0.0075 | -0.1747 | -2.5467
-5 | 0.0513 | 0.00732 | -0.1732 | 7.0082
-4.5 | 0.1194 | 0.0072 | -0.1716 | 16.5833
-4 | 0.1879 | 0.0071 | -0.1702 | 26.4648
-3.5 | 0.2566 | 0.00703 | -0.169 | 36.5007
-3 | 0.3235 | 0.00664 | -0.1678 | 48.7199
-2.5 | 0.3916 | 0.00654 | -0.1667 | 59.8777
-2 | 0.458 | 0.00607 | -0.1657 | 75.453
-1.5 | 0.5257 | 0.00593 | -0.1647 | 88.6509
-0.5 | 0.6606 | 0.00613 | -0.1624 | 107.7651
0 | 0.7281 | 0.00622 | -0.1612 | 117.0579
0.5 | 0.7933 | 0.00641 | -0.1597 | 123.7598
1 | 0.8586 | 0.0066 | -0.1581 | 130.0909
1.5 | 0.9205 | 0.0069 | -0.1559 | 133.4058
2 | 0.9764 | 0.00736 | -0.1525 | 132.663
2.5 | 1.009 | 0.00829 | -0.145 | 121.7129
3 | 1.0651 | 0.00855 | -0.1415 | 124.5731
3.5 | 1.12 | 0.00889 | -0.1377 | 125.9843
4 | 1.1783 | 0.00919 | -0.1344 | 128.2155
4.5 | 1.2313 | 0.00963 | -0.1302 | 127.8609
5 | 1.2857 | 0.01006 | -0.1262 | 127.8032
5.5 | 1.2949 | 0.01181 | -0.1155 | 109.6444
6 | 1.3417 | 0.01252 | -0.1105 | 107.1645
6.5 | 1.3868 | 0.01334 | -0.1054 | 103.958
7 | 1.4333 | 0.0142 | -0.1005 | 100.9366
7.5 | 1.4773 | 0.01523 | -0.0955 | 96.9993
8 | 1.5189 | 0.01646 | -0.0902 | 92.2783
8.5 | 1.558 | 0.01793 | -0.085 | 86.8935
9 | 1.595 | 0.01963 | -0.0797 | 81.2532
9.5 | 1.6294 | 0.02165 | -0.0746 | 75.261
10 | 1.6636 | 0.02389 | -0.0698 | 69.6358
10.5 | 1.6943 | 0.02657 | -0.0652 | 63.7674
11 | 1.7206 | 0.0298 | -0.061 | 57.7383
11.5 | 1.7413 | 0.03377 | -0.0573 | 51.5635
12 | 1.7587 | 0.03839 | -0.0544 | 45.8114
12.5 | 1.7704 | 0.04371 | -0.052 | 40.5033
13 | 1.7753 | 0.04975 | -0.0502 | 35.6844
13.5 | 1.7744 | 0.05656 | -0.0491 | 31.372
14 | 1.7683 | 0.06417 | -0.0489 | 27.5565
14.5 | 1.768 | 0.0716 | -0.0492 | 24.6927
15 | 1.7654 | 0.07959 | -0.0502 | 22.1812
16 | 1.6922 | 0.10374 | -0.059 | 16.3119
16.5 | 1.6671 | 0.1153 | -0.064 | 14.4588
17 | 1.6473 | 0.12651 | -0.0693 | 13.0211

## 113. Re 12M Mach 0.00 (1)
BIGFOIL.COM POLAR EXPORT
goe626
GOE 626 |  |  |  | Cl Max: | 2.276 | at alpha= | 16.5 | deg
JavaFoil+Calcfoil stall+Eppler ext transition |  |  |  | L/D Max: | 161.493 | at alpha= | 7.5 | deg
Re: | 12000000 |  |  | Cd Min: | 0.00454 | at alpha= | -3 | deg
Mach: | 0 |  |  | Cl=0 at alpha= | -6.0833 | deg
|  |  |  | @ Cl=0.1, Cd= | 0.0061239
|  |  |  | @ Cl=0.4, Cd= | 0.0045616
|  |  |  | @ Cl=0.6, Cd= | 0.0054192
alpha (deg) | Cl | Cd | Cm | Cl/Cd
-20 | -1.029 | 0.08832 | -0.1 | -11.654
-19.5 | -1.016 | 0.08418 | -0.101 | -12.068
-19 | -1.001 | 0.07946 | -0.101 | -12.6
-18.5 | -0.985 | 0.0747 | -0.103 | -13.189
-18 | -0.967 | 0.07027 | -0.104 | -13.765
-17.5 | -0.947 | 0.06619 | -0.105 | -14.301
-17 | -0.925 | 0.06151 | -0.106 | -15.04
-16.5 | -0.9 | 0.05849 | -0.107 | -15.382
-16 | -0.875 | 0.05373 | -0.108 | -16.278
-15.5 | -0.845 | 0.05091 | -0.109 | -16.596
-15 | -0.815 | 0.04814 | -0.11 | -16.922
-14.5 | -0.782 | 0.04504 | -0.111 | -17.366
-14 | -0.748 | 0.04166 | -0.112 | -17.945
-13.5 | -0.712 | 0.0384 | -0.113 | -18.536
-13 | -0.674 | 0.03524 | -0.114 | -19.139
-12.5 | -0.636 | 0.03246 | -0.116 | -19.582
-12 | -0.593 | 0.03019 | -0.117 | -19.656
-11.5 | -0.552 | 0.02753 | -0.119 | -20.045
-11 | -0.508 | 0.02454 | -0.12 | -20.684
-10.5 | -0.462 | 0.02215 | -0.122 | -20.865
-10 | -0.416 | 0.01943 | -0.124 | -21.414
-9.5 | -0.368 | 0.01707 | -0.126 | -21.58
-9 | -0.32 | 0.01446 | -0.128 | -22.112
-8.5 | -0.272 | 0.01109 | -0.132 | -24.496
-8 | -0.221 | 0.00885 | -0.136 | -24.962
-7.5 | -0.168 | 0.00733 | -0.14 | -22.843
-7 | -0.109 | 0.00677 | -0.142 | -16.166
-6.5 | -0.05 | 0.00579 | -0.143 | -8.638
-6 | 0.01 | 0.00642 | -0.143 | 1.598
-5.5 | 0.071 | 0.0062 | -0.144 | 11.438
-5 | 0.132 | 0.00604 | -0.145 | 21.825
-4.5 | 0.193 | 0.00673 | -0.145 | 28.677
-4 | 0.255 | 0.0053 | -0.146 | 48.034
-3.5 | 0.316 | 0.00529 | -0.147 | 59.82
-3 | 0.378 | 0.00454 | -0.147 | 83.211
-2.5 | 0.439 | 0.0046 | -0.148 | 95.441
-2 | 0.501 | 0.00555 | -0.149 | 90.287
-1.5 | 0.562 | 0.00593 | -0.149 | 94.682
-1 | 0.623 | 0.00511 | -0.15 | 121.782
-0.5 | 0.684 | 0.00493 | -0.15 | 138.655
0 | 0.75 | 0.00528 | -0.151 | 141.933
0.5 | 0.811 | 0.00544 | -0.151 | 149.14
1 | 0.872 | 0.00551 | -0.152 | 158.433
1.5 | 0.933 | 0.00621 | -0.152 | 150.349
2 | 0.994 | 0.00624 | -0.153 | 159.367
2.5 | 1.054 | 0.00818 | -0.153 | 128.888
3 | 1.115 | 0.00844 | -0.154 | 132.115
3.5 | 1.175 | 0.00869 | -0.154 | 135.242
4 | 1.234 | 0.00893 | -0.155 | 138.261
4.5 | 1.294 | 0.00898 | -0.155 | 144.035
5 | 1.353 | 0.00926 | -0.156 | 146.065
5.5 | 1.411 | 0.00952 | -0.156 | 148.208
6 | 1.467 | 0.01114 | -0.157 | 131.684
6.5 | 1.523 | 0.01148 | -0.157 | 132.632
7 | 1.578 | 0.01176 | -0.158 | 134.205
7.5 | 1.632 | 0.01011 | -0.158 | 161.493
8 | 1.685 | 0.01058 | -0.158 | 159.32
8.5 | 1.737 | 0.01085 | -0.159 | 160.031
9 | 1.788 | 0.0114 | -0.159 | 156.849
9.5 | 1.837 | 0.01214 | -0.159 | 151.338
10 | 1.885 | 0.01257 | -0.16 | 149.944
10.5 | 1.931 | 0.01283 | -0.16 | 150.571
11 | 1.976 | 0.0135 | -0.161 | 146.353
11.5 | 2.02 | 0.0134 | -0.161 | 150.758
12 | 2.062 | 0.01404 | -0.161 | 146.875
12.5 | 2.102 | 0.01457 | -0.161 | 144.228
13 | 2.14 | 0.01849 | -0.162 | 115.736
13.5 | 2.176 | 0.01547 | -0.162 | 140.693
14 | 2.211 | 0.01616 | -0.162 | 136.845
14.5 | 2.199 | 0.02153 | -0.159 | 102.136
15 | 2.224 | 0.02254 | -0.159 | 98.666
15.5 | 2.248 | 0.02313 | -0.159 | 97.166
16 | 2.267 | 0.02453 | -0.159 | 92.415
16.5 | 2.276 | 0.02604 | -0.158 | 87.432
17 | 2.25 | 0.03356 | -0.156 | 67.03
17.5 | 2.241 | 0.03553 | -0.156 | 63.062
18 | 2.227 | 0.03818 | -0.155 | 58.342
18.5 | 2.209 | 0.04159 | -0.154 | 53.11
19 | 2.183 | 0.04614 | -0.153 | 47.312
19.5 | 2.15 | 0.05134 | -0.152 | 41.886
20 | 2.119 | 0.05597 | -0.151 | 37.852

## 114. Re 12M Mach 0.00 (2)
BIGFOIL.COM POLAR EXPORT
goe626
GOE 626 |  |  |  | Cl Max: | 1.975 | at alpha= | 18.5 | deg
XFOIL ncrit=9 |  |  |  | L/D Max: | 142.605 | at alpha= | 5.5 | deg
Re: | 12000000 |  |  | Cd Min: | 0.07658 | at alpha= | -20 | deg
Mach: | 0 |  |  | Cl=0 at alpha= | -5.6515 | deg
|  |  |  | @ Cl=0.1, Cd= | 0.0064008
|  |  |  | @ Cl=0.4, Cd= | 0.0055309
|  |  |  | @ Cl=0.6, Cd= | 0.005624
alpha (deg) | Cl | Cd | Cm | Cl/Cd
-20 | -1.1414 | 0.07658 | -0.0884 | -14.9047
-19.5 | -1.1502 | 0.06839 | -0.095 | -16.8182
-19 | -1.161 | 0.06024 | -0.1017 | -19.2729
-18.5 | -1.1731 | 0.05189 | -0.109 | -22.6074
-18 | -1.356 | 0.0177 | -0.1483 | -76.6102
-17.5 | -1.3 | 0.01605 | -0.1516 | -80.9969
-17 | -1.2363 | 0.01477 | -0.1553 | -83.7035
-16.5 | -1.1709 | 0.01375 | -0.1587 | -85.1564
-16 | -1.109 | 0.01292 | -0.161 | -85.8359
-15.5 | -1.0586 | 0.01223 | -0.1608 | -86.5576
-15 | -1.0132 | 0.01173 | -0.1592 | -86.3768
-14.5 | -0.9663 | 0.01114 | -0.158 | -86.7415
-14 | -0.9175 | 0.01053 | -0.157 | -87.132
-13.5 | -0.8667 | 0.01002 | -0.1562 | -86.497
-13 | -0.8148 | 0.00959 | -0.1555 | -84.9635
-12.5 | -0.7621 | 0.00921 | -0.1549 | -82.747
-12 | -0.7086 | 0.00887 | -0.1543 | -79.8873
-11.5 | -0.6541 | 0.00854 | -0.1538 | -76.5925
-11 | -0.5992 | 0.00825 | -0.1534 | -72.6303
-10.5 | -0.5448 | 0.00802 | -0.1529 | -67.9302
-10 | -0.4928 | 0.00795 | -0.1518 | -61.9874
-9.5 | -0.4395 | 0.00786 | -0.151 | -55.916
-9 | -0.3834 | 0.00767 | -0.1507 | -49.987
-8.5 | -0.327 | 0.00743 | -0.1504 | -44.0108
-8 | -0.2699 | 0.00722 | -0.1502 | -37.3823
-7.5 | -0.2124 | 0.00702 | -0.1501 | -30.2564
-7 | -0.1553 | 0.00687 | -0.1499 | -22.6055
-6.5 | -0.0972 | 0.00671 | -0.1499 | -14.4858
-6 | -0.0398 | 0.0066 | -0.1497 | -6.0303
-5.5 | 0.0173 | 0.0065 | -0.1495 | 2.6615
-5 | 0.0743 | 0.00641 | -0.1492 | 11.5913
-4.5 | 0.1305 | 0.00639 | -0.1488 | 20.4225
-4 | 0.1864 | 0.00636 | -0.1483 | 29.3082
-3.5 | 0.2421 | 0.00604 | -0.148 | 40.0828
-2.5 | 0.3552 | 0.00569 | -0.1474 | 62.4253
-2 | 0.4115 | 0.00549 | -0.1471 | 74.9545
-1.5 | 0.468 | 0.0055 | -0.1468 | 85.0909
-1 | 0.5252 | 0.00553 | -0.1465 | 94.9729
-0.5 | 0.5827 | 0.00559 | -0.1463 | 104.2397
0 | 0.6386 | 0.0057 | -0.1459 | 112.0351
0.5 | 0.6946 | 0.00585 | -0.1454 | 118.735
1 | 0.75 | 0.00603 | -0.1449 | 124.3781
1.5 | 0.8052 | 0.00619 | -0.1443 | 130.0808
2 | 0.8583 | 0.00646 | -0.1433 | 132.8638
2.5 | 0.9092 | 0.00686 | -0.142 | 132.5364
3 | 0.9568 | 0.00745 | -0.1401 | 128.4295
3.5 | 1.0103 | 0.00768 | -0.1393 | 131.5495
4 | 1.0636 | 0.0079 | -0.1384 | 134.6329
4.5 | 1.1174 | 0.00806 | -0.1377 | 138.6352
5 | 1.1691 | 0.00832 | -0.1366 | 140.5168
5.5 | 1.2207 | 0.00856 | -0.1355 | 142.6051
6 | 1.2591 | 0.00947 | -0.132 | 132.9567
6.5 | 1.3041 | 0.00998 | -0.1297 | 130.6713
7 | 1.3518 | 0.01028 | -0.128 | 131.4981
7.5 | 1.3974 | 0.01061 | -0.1259 | 131.7059
8 | 1.4366 | 0.01086 | -0.1224 | 132.2836
8.5 | 1.4767 | 0.0112 | -0.1192 | 131.8482
9 | 1.5155 | 0.01158 | -0.1159 | 130.8722
9.5 | 1.5537 | 0.01202 | -0.1125 | 129.2596
10 | 1.5923 | 0.01243 | -0.1094 | 128.1014
10.5 | 1.63 | 0.01288 | -0.1062 | 126.5528
11 | 1.6675 | 0.01335 | -0.1031 | 124.9064
11.5 | 1.7013 | 0.01395 | -0.0995 | 121.957
12 | 1.734 | 0.0146 | -0.0959 | 118.7671
12.5 | 1.7646 | 0.01535 | -0.0922 | 114.9577
13 | 1.7955 | 0.01612 | -0.0886 | 111.3834
13.5 | 1.8257 | 0.01693 | -0.0852 | 107.8382
14 | 1.8757 | 0.01756 | -0.0862 | 106.8166
14.5 | 1.9267 | 0.01922 | -0.0881 | 100.2445
15 | 1.9118 | 0.02352 | -0.0812 | 81.284
15.5 | 1.9247 | 0.0263 | -0.0777 | 73.1825
16 | 1.9388 | 0.02914 | -0.0748 | 66.534
16.5 | 1.954 | 0.03208 | -0.0723 | 60.9102
17 | 1.9623 | 0.03579 | -0.07 | 54.8282
17.5 | 1.9682 | 0.04001 | -0.0681 | 49.1927
18 | 1.974 | 0.04441 | -0.0666 | 44.4494
18.5 | 1.975 | 0.04951 | -0.0655 | 39.8909
19 | 1.969 | 0.05546 | -0.0646 | 35.5031
19.5 | 1.9574 | 0.06209 | -0.0639 | 31.5252
20 | 1.9458 | 0.06866 | -0.0633 | 28.3396

## 115. Re 12M Mach 0.10 (1)
BIGFOIL.COM POLAR EXPORT
goe626
GOE 626 |  |  |  | Cl Max: | 2.268 | at alpha= | 16.5 | deg
JavaFoil+Calcfoil stall+Eppler ext transition |  |  |  | L/D Max: | 160.574 | at alpha= | 7.5 | deg
Re: | 12000000 |  |  | Cd Min: | 0.00455 | at alpha= | -3 | deg
Mach: | 0.1 |  |  | Cl=0 at alpha= | -6.0833 | deg
|  |  |  | @ Cl=0.1, Cd= | 0.0061698
|  |  |  | @ Cl=0.4, Cd= | 0.00455
|  |  |  | @ Cl=0.6, Cd= | 0.0055003
alpha (deg) | Cl | Cd | Cm | Cl/Cd
-20 | -1.011 | 0.08938 | -0.1 | -11.308
-19.5 | -1 | 0.08509 | -0.101 | -11.749
-19 | -0.987 | 0.08043 | -0.102 | -12.269
-18.5 | -0.972 | 0.07617 | -0.103 | -12.767
-18 | -0.956 | 0.07162 | -0.104 | -13.351
-17.5 | -0.937 | 0.06744 | -0.105 | -13.896
-17 | -0.917 | 0.06338 | -0.106 | -14.461
-16.5 | -0.894 | 0.05935 | -0.107 | -15.058
-16 | -0.869 | 0.05467 | -0.108 | -15.9
-15.5 | -0.841 | 0.05164 | -0.109 | -16.294
-15 | -0.811 | 0.04898 | -0.11 | -16.564
-14.5 | -0.78 | 0.04582 | -0.111 | -17.017
-14 | -0.746 | 0.04246 | -0.112 | -17.572
-13.5 | -0.711 | 0.03948 | -0.113 | -18.002
-13 | -0.674 | 0.03613 | -0.115 | -18.641
-12.5 | -0.636 | 0.03311 | -0.116 | -19.198
-12 | -0.594 | 0.03077 | -0.117 | -19.295
-11.5 | -0.552 | 0.0282 | -0.119 | -19.569
-11 | -0.508 | 0.02502 | -0.12 | -20.32
-10.5 | -0.463 | 0.02271 | -0.122 | -20.369
-10 | -0.416 | 0.02011 | -0.124 | -20.705
-9.5 | -0.369 | 0.01767 | -0.126 | -20.87
-9 | -0.32 | 0.01531 | -0.128 | -20.88
-8.5 | -0.271 | 0.01181 | -0.132 | -22.975
-8 | -0.221 | 0.0094 | -0.136 | -23.459
-7.5 | -0.168 | 0.0074 | -0.141 | -22.735
-7 | -0.11 | 0.00684 | -0.142 | -16.06
-6.5 | -0.05 | 0.00661 | -0.144 | -7.598
-6 | 0.01 | 0.00647 | -0.144 | 1.594
-5.5 | 0.071 | 0.00624 | -0.145 | 11.42
-5 | 0.133 | 0.00609 | -0.145 | 21.748
-4.5 | 0.194 | 0.00679 | -0.146 | 28.597
-4 | 0.256 | 0.00535 | -0.147 | 47.801
-3.5 | 0.318 | 0.00529 | -0.147 | 60.124
-3 | 0.38 | 0.00455 | -0.148 | 83.456
-2.5 | 0.442 | 0.00455 | -0.149 | 97.055
-2 | 0.503 | 0.00556 | -0.149 | 90.582
-1.5 | 0.564 | 0.00593 | -0.15 | 95.233
-1 | 0.626 | 0.00519 | -0.15 | 120.584
-0.5 | 0.688 | 0.00495 | -0.151 | 138.967
0 | 0.754 | 0.00529 | -0.151 | 142.359
0.5 | 0.815 | 0.00539 | -0.152 | 151.261
1 | 0.877 | 0.00606 | -0.152 | 144.662
1.5 | 0.938 | 0.00623 | -0.153 | 150.59
2 | 0.999 | 0.00626 | -0.154 | 159.475
2.5 | 1.06 | 0.00822 | -0.154 | 128.879
3 | 1.12 | 0.00848 | -0.155 | 132.086
3.5 | 1.18 | 0.00873 | -0.155 | 135.21
4 | 1.24 | 0.00901 | -0.156 | 137.67
4.5 | 1.3 | 0.00904 | -0.156 | 143.874
5 | 1.359 | 0.00935 | -0.157 | 145.353
5.5 | 1.417 | 0.00958 | -0.157 | 147.929
6 | 1.474 | 0.01123 | -0.157 | 131.308
6.5 | 1.53 | 0.01175 | -0.158 | 130.257
7 | 1.585 | 0.01189 | -0.158 | 133.383
7.5 | 1.639 | 0.01021 | -0.159 | 160.574
8 | 1.692 | 0.01068 | -0.159 | 158.49
8.5 | 1.744 | 0.01096 | -0.16 | 159.146
9 | 1.795 | 0.01151 | -0.16 | 155.854
9.5 | 1.844 | 0.01227 | -0.16 | 150.314
10 | 1.891 | 0.01271 | -0.161 | 148.806
10.5 | 1.938 | 0.01295 | -0.161 | 149.651
11 | 1.982 | 0.01363 | -0.161 | 145.433
11.5 | 2.025 | 0.01356 | -0.161 | 149.377
12 | 2.066 | 0.01426 | -0.162 | 144.862
12.5 | 2.106 | 0.01476 | -0.162 | 142.658
13 | 2.143 | 0.01518 | -0.162 | 141.174
13.5 | 2.179 | 0.01586 | -0.163 | 137.393
14 | 2.212 | 0.01642 | -0.163 | 134.77
14.5 | 2.197 | 0.02209 | -0.16 | 99.456
15 | 2.219 | 0.02305 | -0.16 | 96.26
15.5 | 2.243 | 0.02381 | -0.16 | 94.209
16 | 2.259 | 0.02518 | -0.159 | 89.711
16.5 | 2.268 | 0.02693 | -0.159 | 84.206
17 | 2.234 | 0.03485 | -0.156 | 64.109
17.5 | 2.219 | 0.0383 | -0.155 | 57.934
18 | 2.203 | 0.04055 | -0.155 | 54.335
18.5 | 2.18 | 0.04425 | -0.154 | 49.264
19 | 2.148 | 0.04916 | -0.153 | 43.698
19.5 | 2.111 | 0.05505 | -0.151 | 38.352
20 | 2.062 | 0.06472 | -0.149 | 31.857

## 116. Re 12M Mach 0.10 (2)
BIGFOIL.COM POLAR EXPORT
goe626
GOE 626 |  |  |  | Cl Max: | 1.9651 | at alpha= | 18 | deg
XFOIL ncrit=9 |  |  |  | L/D Max: | 141.933 | at alpha= | 5.5 | deg
Re: | 12000000 |  |  | Cd Min: | 0.08082 | at alpha= | -20 | deg
Mach: | 0.1 |  |  | Cl=0 at alpha= | -5.6432 | deg
|  |  |  | @ Cl=0.1, Cd= | 0.0064154
|  |  |  | @ Cl=0.4, Cd= | 0.0056361
|  |  |  | @ Cl=0.6, Cd= | 0.0056283
alpha (deg) | Cl | Cd | Cm | Cl/Cd
-20 | -1.1215 | 0.08082 | -0.0874 | -13.8765
-19.5 | -1.1153 | 0.0745 | -0.0925 | -14.9705
-19 | -1.1226 | 0.06665 | -0.0988 | -16.8432
-18.5 | -1.1312 | 0.05868 | -0.1055 | -19.2774
-18 | -1.1474 | 0.04983 | -0.1135 | -23.0263
-17.5 | -1.3142 | 0.01745 | -0.1523 | -75.3123
-17 | -1.2521 | 0.01568 | -0.1564 | -79.8533
-16.5 | -1.1854 | 0.01442 | -0.1603 | -82.2053
-16 | -1.1204 | 0.01344 | -0.1632 | -83.3631
-15.5 | -1.0673 | 0.01263 | -0.1634 | -84.5051
-15 | -1.0222 | 0.01206 | -0.1616 | -84.7595
-14.5 | -0.9745 | 0.0115 | -0.1603 | -84.7391
-14 | -0.926 | 0.01082 | -0.1591 | -85.5823
-13.5 | -0.8751 | 0.01025 | -0.1582 | -85.3756
-13 | -0.8229 | 0.00978 | -0.1573 | -84.1411
-12.5 | -0.7698 | 0.00936 | -0.1566 | -82.2436
-12 | -0.7158 | 0.009 | -0.1559 | -79.5333
-11.5 | -0.6608 | 0.00865 | -0.1553 | -76.3931
-11 | -0.6054 | 0.00834 | -0.1548 | -72.5899
-10.5 | -0.5505 | 0.00811 | -0.1542 | -67.8792
-10 | -0.4981 | 0.00802 | -0.153 | -62.1072
-9.5 | -0.4442 | 0.00793 | -0.1521 | -56.0151
-9 | -0.3875 | 0.00774 | -0.1518 | -50.0646
-8.5 | -0.3306 | 0.00749 | -0.1515 | -44.1389
-8 | -0.2731 | 0.00726 | -0.1512 | -37.6171
-7.5 | -0.2151 | 0.00706 | -0.1511 | -30.4674
-7 | -0.1575 | 0.0069 | -0.1509 | -22.8261
-6.5 | -0.099 | 0.00674 | -0.1508 | -14.6884
-6 | -0.0411 | 0.00662 | -0.1506 | -6.2085
-5.5 | 0.0165 | 0.00652 | -0.1503 | 2.5307
-5 | 0.0739 | 0.00642 | -0.15 | 11.5109
-4.5 | 0.1304 | 0.00641 | -0.1496 | 20.3432
-4 | 0.1868 | 0.00639 | -0.1491 | 29.2332
-3.5 | 0.2428 | 0.00606 | -0.1487 | 40.066
-3 | 0.3001 | 0.00598 | -0.1484 | 50.1839
-2.5 | 0.3567 | 0.00572 | -0.1481 | 62.3601
-1.5 | 0.4702 | 0.0055 | -0.1474 | 85.4909
-1 | 0.5276 | 0.00554 | -0.1471 | 95.2347
-0.5 | 0.5855 | 0.0056 | -0.1469 | 104.5536
0 | 0.6418 | 0.00571 | -0.1464 | 112.3993
0.5 | 0.6982 | 0.00586 | -0.146 | 119.1468
1 | 0.7539 | 0.00604 | -0.1454 | 124.8179
1.5 | 0.8094 | 0.00621 | -0.1448 | 130.3382
2 | 0.8625 | 0.00649 | -0.1438 | 132.8968
2.5 | 0.9122 | 0.00698 | -0.1421 | 130.6877
3 | 0.9615 | 0.00749 | -0.1404 | 128.3712
3.5 | 1.0154 | 0.00771 | -0.1396 | 131.6991
4 | 1.069 | 0.00793 | -0.1387 | 134.8045
4.5 | 1.1231 | 0.0081 | -0.1379 | 138.6543
5 | 1.1751 | 0.00835 | -0.1367 | 140.7305
5.5 | 1.2263 | 0.00864 | -0.1355 | 141.9329
6 | 1.2632 | 0.00962 | -0.1316 | 131.3098
6.5 | 1.3097 | 0.01004 | -0.1295 | 130.4482
7 | 1.3573 | 0.01036 | -0.1276 | 131.0135
7.5 | 1.3998 | 0.01065 | -0.1246 | 131.4366
8 | 1.44 | 0.01094 | -0.1213 | 131.6271
8.5 | 1.4798 | 0.0113 | -0.1179 | 130.9558
9 | 1.5199 | 0.0117 | -0.1147 | 129.906
9.5 | 1.5575 | 0.01216 | -0.1112 | 128.0839
10 | 1.597 | 0.01258 | -0.1081 | 126.9475
10.5 | 1.6346 | 0.01305 | -0.1048 | 125.2567
11 | 1.6712 | 0.01356 | -0.1014 | 123.2448
12 | 1.7386 | 0.01489 | -0.0942 | 116.7629
12.5 | 1.7686 | 0.01571 | -0.0902 | 112.578
13 | 1.7989 | 0.01654 | -0.0866 | 108.7606
13.5 | 1.8282 | 0.01745 | -0.0829 | 104.7679
14 | 1.8756 | 0.01812 | -0.0833 | 103.5099
14.5 | 1.9329 | 0.01993 | -0.0864 | 96.9844
15 | 1.9119 | 0.02478 | -0.0792 | 77.155
15.5 | 1.9256 | 0.02762 | -0.0759 | 69.7176
16 | 1.9384 | 0.03075 | -0.073 | 63.0374
16.5 | 1.9517 | 0.034 | -0.0706 | 57.4029
17 | 1.9581 | 0.03811 | -0.0684 | 51.3802
17.5 | 1.9628 | 0.04266 | -0.0667 | 46.0103
18 | 1.9651 | 0.04763 | -0.0654 | 41.2576
18.5 | 1.9635 | 0.05314 | -0.0644 | 36.9496
19 | 1.9552 | 0.05939 | -0.0636 | 32.9214
19.5 | 1.9397 | 0.06654 | -0.063 | 29.1509
20 | 1.9253 | 0.0734 | -0.0624 | 26.2302

## 117. Re 12M Mach 0.25 (1)
BIGFOIL.COM POLAR EXPORT
goe626
GOE 626 |  |  |  | Cl Max: | 2.188 | at alpha= | 16 | deg
JavaFoil+Calcfoil stall+Eppler ext transition |  |  |  | L/D Max: | 162.83 | at alpha= | 2 | deg
Re: | 12000000 |  |  | Cd Min: | 0.00456 | at alpha= | -3 | deg
Mach: | 0.25 |  |  | Cl=0 at alpha= | -6.0887 | deg
|  |  |  | @ Cl=0.1, Cd= | 0.0063429
|  |  |  | @ Cl=0.4, Cd= | 0.0046124
|  |  |  | @ Cl=0.6, Cd= | 0.0057484
alpha (deg) | Cl | Cd | Cm | Cl/Cd
-20 | -0.851 | 0.09949 | -0.101 | -8.557
-19.5 | -0.86 | 0.09264 | -0.102 | -9.288
-19 | -0.865 | 0.08687 | -0.103 | -9.962
-18.5 | -0.866 | 0.08307 | -0.104 | -10.43
-18 | -0.865 | 0.07854 | -0.105 | -11.009
-17.5 | -0.859 | 0.07425 | -0.106 | -11.571
-17 | -0.85 | 0.06983 | -0.107 | -12.174
-16.5 | -0.838 | 0.06604 | -0.108 | -12.693
-16 | -0.824 | 0.06035 | -0.109 | -13.659
-15.5 | -0.805 | 0.05706 | -0.11 | -14.115
-15 | -0.784 | 0.05323 | -0.111 | -14.724
-14.5 | -0.76 | 0.04949 | -0.113 | -15.346
-14 | -0.732 | 0.0461 | -0.114 | -15.87
-13.5 | -0.701 | 0.04251 | -0.115 | -16.496
-13 | -0.668 | 0.03965 | -0.116 | -16.844
-12.5 | -0.631 | 0.03723 | -0.117 | -16.951
-12 | -0.592 | 0.03424 | -0.118 | -17.298
-11.5 | -0.551 | 0.03225 | -0.12 | -17.096
-11 | -0.509 | 0.02882 | -0.121 | -17.665
-10.5 | -0.465 | 0.02576 | -0.123 | -18.054
-10 | -0.419 | 0.02311 | -0.125 | -18.13
-9.5 | -0.37 | 0.02125 | -0.126 | -17.421
-9 | -0.321 | 0.01941 | -0.128 | -16.539
-8.5 | -0.272 | 0.01497 | -0.132 | -18.165
-8 | -0.219 | 0.01309 | -0.135 | -16.746
-7.5 | -0.166 | 0.00999 | -0.139 | -16.657
-7 | -0.111 | 0.00762 | -0.144 | -14.594
-6.5 | -0.051 | 0.00688 | -0.147 | -7.455
-6 | 0.011 | 0.00664 | -0.148 | 1.589
-5.5 | 0.073 | 0.00645 | -0.149 | 11.338
-5 | 0.136 | 0.0062 | -0.149 | 21.923
-4.5 | 0.199 | 0.00686 | -0.15 | 29.041
-4 | 0.263 | 0.00532 | -0.151 | 49.413
-3.5 | 0.326 | 0.00582 | -0.151 | 56.048
-3 | 0.39 | 0.00456 | -0.152 | 85.597
-2.5 | 0.453 | 0.00489 | -0.153 | 92.716
-2 | 0.517 | 0.00563 | -0.153 | 91.769
-1.5 | 0.58 | 0.00605 | -0.154 | 95.831
-1 | 0.643 | 0.0051 | -0.154 | 125.909
-0.5 | 0.706 | 0.00495 | -0.155 | 142.551
0 | 0.774 | 0.00528 | -0.156 | 146.731
0.5 | 0.838 | 0.00543 | -0.156 | 154.143
1 | 0.901 | 0.00612 | -0.157 | 147.075
1.5 | 0.963 | 0.00634 | -0.157 | 152.022
2 | 1.026 | 0.0063 | -0.158 | 162.83
2.5 | 1.088 | 0.00846 | -0.158 | 128.579
3 | 1.15 | 0.00874 | -0.159 | 131.602
3.5 | 1.212 | 0.00901 | -0.159 | 134.529
4 | 1.273 | 0.00909 | -0.16 | 140.042
4.5 | 1.334 | 0.00942 | -0.16 | 141.583
5 | 1.395 | 0.00967 | -0.161 | 144.168
5.5 | 1.454 | 0.01013 | -0.161 | 143.502
6 | 1.512 | 0.01182 | -0.162 | 127.936
6.5 | 1.568 | 0.01234 | -0.162 | 127.053
7 | 1.624 | 0.01286 | -0.163 | 126.295
7.5 | 1.678 | 0.01053 | -0.163 | 159.274
8 | 1.73 | 0.01121 | -0.164 | 154.309
8.5 | 1.782 | 0.0116 | -0.164 | 153.643
9 | 1.831 | 0.01206 | -0.164 | 151.796
9.5 | 1.879 | 0.0127 | -0.165 | 147.983
10 | 1.925 | 0.01344 | -0.165 | 143.223
10.5 | 1.969 | 0.01373 | -0.166 | 143.405
11 | 2.01 | 0.01433 | -0.166 | 140.232
11.5 | 2.049 | 0.01449 | -0.166 | 141.474
12 | 2.086 | 0.01528 | -0.166 | 136.553
12.5 | 2.12 | 0.01607 | -0.167 | 131.924
13 | 2.152 | 0.01641 | -0.167 | 131.149
13.5 | 2.133 | 0.02214 | -0.163 | 96.359
14 | 2.152 | 0.02333 | -0.163 | 92.24
14.5 | 2.166 | 0.02489 | -0.163 | 87.021
15 | 2.177 | 0.02664 | -0.162 | 81.7
15.5 | 2.183 | 0.02844 | -0.162 | 76.753
16 | 2.188 | 0.03019 | -0.162 | 72.492
16.5 | 2.15 | 0.04058 | -0.158 | 52.987
17 | 2.116 | 0.04377 | -0.158 | 48.35
17.5 | 2.063 | 0.05076 | -0.156 | 40.64
18 | 1.997 | 0.06004 | -0.152 | 33.258
18.5 | 1.949 | 0.06324 | -0.152 | 30.811
19 | 1.889 | 0.06882 | -0.151 | 27.445
19.5 | 1.818 | 0.07726 | -0.149 | 23.531
20 | 1.733 | 0.09191 | -0.146 | 18.852

## 118. Re 12M Mach 0.25 (2)
BIGFOIL.COM POLAR EXPORT
goe626
GOE 626 |  |  |  | Cl Max: | 1.9236 | at alpha= | 16.5 | deg
XFOIL ncrit=9 |  |  |  | L/D Max: | 141.005 | at alpha= | 5 | deg
Re: | 12000000 |  |  | Cd Min: | 0.11054 | at alpha= | -20 | deg
Mach: | 0.25 |  |  | Cl=0 at alpha= | -5.5958 | deg
|  |  |  | @ Cl=0.1, Cd= | 0.0065251
|  |  |  | @ Cl=0.4, Cd= | 0.0057002
|  |  |  | @ Cl=0.6, Cd= | 0.0056689
alpha (deg) | Cl | Cd | Cm | Cl/Cd
-20 | -0.9587 | 0.11054 | -0.0758 | -8.6729
-19.5 | -0.9683 | 0.1014 | -0.0828 | -9.5493
-19 | -0.964 | 0.09441 | -0.0879 | -10.2108
-18.5 | -0.9691 | 0.08619 | -0.0942 | -11.2438
-18 | -0.9769 | 0.07789 | -0.1007 | -12.542
-17.5 | -0.9773 | 0.07037 | -0.1069 | -13.888
-17 | -0.9826 | 0.06231 | -0.114 | -15.7695
-16.5 | -0.9725 | 0.05634 | -0.1192 | -17.2613
-16 | -0.9748 | 0.04888 | -0.1263 | -19.9427
-15.5 | -1.1138 | 0.01776 | -0.1721 | -62.714
-15 | -1.0515 | 0.0151 | -0.1766 | -69.6358
-14.5 | -1.0159 | 0.01386 | -0.1733 | -73.2973
-14 | -0.9688 | 0.01286 | -0.1713 | -75.3344
-13.5 | -0.9175 | 0.01205 | -0.1695 | -76.1411
-13 | -0.8661 | 0.01115 | -0.1679 | -77.6771
-12.5 | -0.812 | 0.01045 | -0.1663 | -77.7033
-12 | -0.7559 | 0.0099 | -0.165 | -76.3535
-11.5 | -0.6984 | 0.0094 | -0.1638 | -74.2979
-11 | -0.6402 | 0.00897 | -0.1628 | -71.3712
-10.5 | -0.5828 | 0.00865 | -0.1616 | -67.3757
-10 | -0.5286 | 0.00851 | -0.1598 | -62.1152
-9.5 | -0.4712 | 0.00832 | -0.1587 | -56.6346
-9 | -0.4114 | 0.00806 | -0.1579 | -51.0422
-8.5 | -0.3512 | 0.00781 | -0.1574 | -44.968
-8 | -0.2912 | 0.00753 | -0.1568 | -38.672
-7.5 | -0.2303 | 0.00727 | -0.1564 | -31.6781
-7 | -0.1701 | 0.00707 | -0.1559 | -24.0594
-6.5 | -0.1092 | 0.00689 | -0.1556 | -15.8491
-6 | -0.0485 | 0.00674 | -0.1552 | -7.1958
-5.5 | 0.0115 | 0.00664 | -0.1548 | 1.7319
-5 | 0.0712 | 0.00653 | -0.1544 | 10.9035
-4.5 | 0.1294 | 0.00652 | -0.1537 | 19.8466
-4 | 0.1884 | 0.00648 | -0.1531 | 29.0741
-3.5 | 0.2465 | 0.00614 | -0.1526 | 40.1466
-3 | 0.3058 | 0.00608 | -0.1522 | 50.2961
-2.5 | 0.3644 | 0.00587 | -0.1517 | 62.0784
-2 | 0.4231 | 0.00559 | -0.1514 | 75.6887
-1.5 | 0.482 | 0.00555 | -0.1509 | 86.8468
-1 | 0.541 | 0.00561 | -0.1505 | 96.4349
-0.5 | 0.6011 | 0.00567 | -0.1502 | 106.0141
0 | 0.6593 | 0.00578 | -0.1496 | 114.0657
0.5 | 0.7178 | 0.00592 | -0.149 | 121.25
1 | 0.7753 | 0.00611 | -0.1483 | 126.8903
1.5 | 0.8323 | 0.0063 | -0.1475 | 132.1111
3 | 0.9872 | 0.00766 | -0.1421 | 128.8773
3.5 | 1.0427 | 0.00789 | -0.141 | 132.1546
4 | 1.0986 | 0.00809 | -0.14 | 135.7973
4.5 | 1.1532 | 0.00832 | -0.1387 | 138.6058
5 | 1.207 | 0.00856 | -0.1372 | 141.0047
5.5 | 1.2565 | 0.00898 | -0.135 | 139.922
6 | 1.2895 | 0.01004 | -0.1298 | 128.4363
6.5 | 1.3309 | 0.01034 | -0.1259 | 128.7137
7 | 1.3734 | 0.01072 | -0.1222 | 128.1157
7.5 | 1.4165 | 0.01108 | -0.1187 | 127.843
8 | 1.4599 | 0.01147 | -0.1154 | 127.2799
8.5 | 1.5007 | 0.01193 | -0.1117 | 125.7921
9 | 1.5405 | 0.01244 | -0.1078 | 123.8344
9.5 | 1.5805 | 0.01298 | -0.1042 | 121.7643
10 | 1.6196 | 0.01354 | -0.1004 | 119.616
10.5 | 1.6568 | 0.01419 | -0.0965 | 116.7583
11 | 1.6927 | 0.01494 | -0.0925 | 113.2999
11.5 | 1.7243 | 0.0159 | -0.0881 | 108.4465
12 | 1.7562 | 0.01692 | -0.084 | 103.7943
12.5 | 1.7859 | 0.01811 | -0.0798 | 98.614
13 | 1.816 | 0.01934 | -0.0758 | 93.8987
13.5 | 1.8437 | 0.02077 | -0.0719 | 88.7675
14 | 1.8652 | 0.02262 | -0.0676 | 82.458
14.5 | 1.9032 | 0.02484 | -0.0677 | 76.6184
15 | 1.877 | 0.03189 | -0.0634 | 58.8586
15.5 | 1.9177 | 0.03699 | -0.0677 | 51.8437
16 | 1.9235 | 0.04176 | -0.0657 | 46.0608
16.5 | 1.9236 | 0.04725 | -0.064 | 40.7111
17 | 1.9197 | 0.05329 | -0.0628 | 36.0236
17.5 | 1.9107 | 0.05987 | -0.0617 | 31.9141
18 | 1.8972 | 0.06697 | -0.0609 | 28.3291
18.5 | 1.8797 | 0.07433 | -0.0601 | 25.2886
19 | 1.8502 | 0.08232 | -0.0587 | 22.4757
19.5 | 1.8157 | 0.08953 | -0.0558 | 20.2804
20 | 1.7976 | 0.09895 | -0.0585 | 18.1668

## 119. Re 12M Mach 0.50 (1)
BIGFOIL.COM POLAR EXPORT
goe626
GOE 626 |  |  |  | Cl Max: | 1.884 | at alpha= | 8.5 | deg
JavaFoil+Calcfoil stall+Eppler ext transition |  |  |  | L/D Max: | 160.798 | at alpha= | 2.5 | deg
Re: | 12000000 |  |  | Cd Min: | 0.00472 | at alpha= | -3 | deg
Mach: | 0.5 |  |  | Cl=0 at alpha= | -6.0873 | deg
|  |  |  | @ Cl=0.1, Cd= | 0.010841
|  |  |  | @ Cl=0.4, Cd= | 0.00518
|  |  |  | @ Cl=0.6, Cd= | 0.0059004
alpha (deg) | Cl | Cd | Cm | Cl/Cd
-20 | -0.805 | 0.13576 | -0.105 | -5.928
-19.5 | -0.773 | 0.1362 | -0.103 | -5.674
-19 | -0.743 | 0.13473 | -0.102 | -5.513
-18.5 | -0.714 | 0.1313 | -0.102 | -5.436
-18 | -0.681 | 0.1293 | -0.097 | -5.265
-17.5 | -0.65 | 0.12598 | -0.095 | -5.162
-17 | -0.621 | 0.12171 | -0.093 | -5.099
-16.5 | -0.594 | 0.12849 | -0.096 | -4.626
-16 | -0.572 | 0.11178 | -0.102 | -5.114
-15.5 | -0.547 | 0.09788 | -0.107 | -5.588
-15 | -0.515 | 0.10433 | -0.103 | -4.936
-14.5 | -0.492 | 0.09111 | -0.11 | -5.396
-14 | -0.467 | 0.0779 | -0.115 | -5.994
-13.5 | -0.442 | 0.06699 | -0.119 | -6.592
-13 | -0.414 | 0.05963 | -0.121 | -6.947
-12.5 | -0.386 | 0.05382 | -0.123 | -7.168
-12 | -0.357 | 0.04927 | -0.124 | -7.244
-11.5 | -0.328 | 0.04536 | -0.126 | -7.226
-11 | -0.299 | 0.04153 | -0.128 | -7.192
-10.5 | -0.398 | 0.03864 | -0.129 | -10.312
-10 | -0.394 | 0.03451 | -0.131 | -11.426
-9.5 | -0.366 | 0.031 | -0.133 | -11.798
-9 | -0.325 | 0.0293 | -0.135 | -11.089
-8.5 | -0.277 | 0.02603 | -0.136 | -10.66
-8 | -0.225 | 0.02451 | -0.138 | -9.197
-7.5 | -0.171 | 0.02051 | -0.141 | -8.328
-7 | -0.113 | 0.01829 | -0.144 | -6.153
-6.5 | -0.052 | 0.01598 | -0.147 | -3.254
-6 | 0.011 | 0.01385 | -0.15 | 0.781
-5.5 | 0.076 | 0.01164 | -0.153 | 6.531
-5 | 0.146 | 0.00931 | -0.161 | 15.711
-4.5 | 0.221 | 0.00764 | -0.167 | 28.942
-4 | 0.293 | 0.00656 | -0.168 | 44.622
-3.5 | 0.364 | 0.00564 | -0.169 | 64.544
-3 | 0.436 | 0.00472 | -0.17 | 92.222
-2.5 | 0.506 | 0.00626 | -0.171 | 80.846
-2 | 0.577 | 0.00639 | -0.171 | 90.252
-1.5 | 0.647 | 0.0049 | -0.172 | 132.014
-1 | 0.717 | 0.00545 | -0.173 | 131.648
-0.5 | 0.787 | 0.00563 | -0.173 | 139.828
0 | 0.864 | 0.00568 | -0.174 | 152.095
0.5 | 0.934 | 0.00584 | -0.174 | 160.06
1 | 1.004 | 0.00674 | -0.175 | 148.946
1.5 | 1.074 | 0.00703 | -0.176 | 152.794
2 | 1.143 | 0.00944 | -0.176 | 121.122
2.5 | 1.211 | 0.00753 | -0.177 | 160.798
3 | 1.279 | 0.01013 | -0.177 | 126.328
3.5 | 1.347 | 0.01043 | -0.178 | 129.196
4 | 1.414 | 0.01089 | -0.179 | 129.84
4.5 | 1.48 | 0.0115 | -0.179 | 128.702
5 | 1.545 | 0.01202 | -0.18 | 128.525
5.5 | 1.607 | 0.01421 | -0.18 | 113.087
6 | 1.664 | 0.01501 | -0.181 | 110.866
6.5 | 1.719 | 0.01622 | -0.181 | 105.955
7 | 1.769 | 0.01694 | -0.182 | 104.424
7.5 | 1.815 | 0.01846 | -0.182 | 98.327
8 | 1.854 | 0.01933 | -0.183 | 95.873
8.5 | 1.884 | 0.01659 | -0.183 | 113.592
9 | 1.861 | 0.02251 | -0.179 | 82.701
9.5 | 1.855 | 0.02466 | -0.179 | 75.227
10 | 1.826 | 0.02654 | -0.178 | 68.821
10.5 | 1.751 | 0.02982 | -0.177 | 58.727
11 | 1.557 | 0.03441 | -0.175 | 45.242
11.5 | 1.164 | 0.04038 | -0.173 | 28.817
12 | 1.174 | 0.04814 | -0.169 | 24.384
12.5 | 1.191 | 0.05565 | -0.166 | 21.394
13 | 1.211 | 0.06322 | -0.164 | 19.158
13.5 | 1.218 | 0.07967 | -0.158 | 15.291

## 120. Re 12M Mach 0.50 (2)
BIGFOIL.COM POLAR EXPORT
goe626
GOE 626 |  |  |  | Cl Max: | 1.816 | at alpha= | 14.5 | deg
XFOIL ncrit=9 |  |  |  | L/D Max: | 134.555 | at alpha= | 1.5 | deg
Re: | 12000000 |  |  | Cd Min: | 0.17474 | at alpha= | 19.5 | deg
Mach: | 0.5 |  |  | Cl=0 at alpha= | -5.3643 | deg
|  |  |  | @ Cl=0.1, Cd= | 0.0070872
|  |  |  | @ Cl=0.4, Cd= | 0.0063751
|  |  |  | @ Cl=0.6, Cd= | 0.005875
alpha (deg) | Cl | Cd | Cm | Cl/Cd
-14.5 | -0.5286 | 0.09385 | -0.1125 | -5.6324
-14 | -0.5265 | 0.08536 | -0.1195 | -6.168
-13.5 | -0.5206 | 0.07695 | -0.1277 | -6.7654
-13 | -0.5143 | 0.07029 | -0.1327 | -7.3168
-12.5 | -0.5136 | 0.06322 | -0.1383 | -8.124
-12 | -0.5105 | 0.05649 | -0.1437 | -9.037
-11.5 | -0.5085 | 0.04957 | -0.1502 | -10.2582
-11 | -0.4671 | 0.04066 | -0.1689 | -11.4879
-10.5 | -0.472 | 0.03408 | -0.1761 | -13.8498
-10 | -0.5451 | 0.02607 | -0.1795 | -20.9091
-9.5 | -0.5766 | 0.0143 | -0.1893 | -40.3217
-9 | -0.5199 | 0.01167 | -0.1879 | -44.5501
-8.5 | -0.4516 | 0.01033 | -0.1857 | -43.7173
-8 | -0.38 | 0.00944 | -0.1835 | -40.2542
-7.5 | -0.3077 | 0.00882 | -0.1814 | -34.8866
-7 | -0.2344 | 0.00826 | -0.1797 | -28.3777
-6.5 | -0.1622 | 0.00783 | -0.178 | -20.7152
-6 | -0.0904 | 0.00753 | -0.1764 | -12.0053
-5.5 | -0.0191 | 0.0073 | -0.1749 | -2.6164
-5 | 0.0513 | 0.00713 | -0.1734 | 7.195
-4.5 | 0.1196 | 0.00707 | -0.1718 | 16.9165
-4 | 0.1886 | 0.00696 | -0.1705 | 27.0977
-3.5 | 0.2575 | 0.00689 | -0.1693 | 37.373
-3 | 0.3264 | 0.00674 | -0.1682 | 48.4273
-2.5 | 0.3948 | 0.0064 | -0.1673 | 61.6875
-2 | 0.4615 | 0.00608 | -0.1662 | 75.9046
-1.5 | 0.5285 | 0.00585 | -0.1652 | 90.3419
-1 | 0.5966 | 0.00587 | -0.1642 | 101.6354
-0.5 | 0.6641 | 0.00597 | -0.1631 | 111.2395
0 | 0.7306 | 0.00613 | -0.1618 | 119.1843
0.5 | 0.796 | 0.00629 | -0.1603 | 126.5501
1 | 0.8611 | 0.0065 | -0.1586 | 132.4769
1.5 | 0.9217 | 0.00685 | -0.1562 | 134.5547
2 | 0.9632 | 0.00781 | -0.1504 | 123.3291
2.5 | 1.018 | 0.00811 | -0.1467 | 125.524
3 | 1.0724 | 0.00835 | -0.1428 | 128.4311
3.5 | 1.1302 | 0.0086 | -0.1395 | 131.4186
4 | 1.186 | 0.00895 | -0.1357 | 132.514
4.5 | 1.2415 | 0.00932 | -0.1319 | 133.2082
5 | 1.2815 | 0.01015 | -0.1256 | 126.2562
5.5 | 1.3048 | 0.01147 | -0.1169 | 113.7576
6 | 1.3528 | 0.01213 | -0.112 | 111.5251
6.5 | 1.4011 | 0.01283 | -0.1072 | 109.205
7 | 1.4478 | 0.01365 | -0.1023 | 106.0659
7.5 | 1.4916 | 0.01465 | -0.097 | 101.8157
8 | 1.5339 | 0.01581 | -0.0917 | 97.0209
8.5 | 1.5735 | 0.01719 | -0.0863 | 91.5358
9 | 1.6137 | 0.0187 | -0.0812 | 86.2941
9.5 | 1.6511 | 0.0205 | -0.076 | 80.5415
10 | 1.6873 | 0.02256 | -0.0711 | 74.7917
10.5 | 1.7184 | 0.02509 | -0.0662 | 68.4894
11 | 1.7479 | 0.028 | -0.0617 | 62.425
11.5 | 1.7709 | 0.03163 | -0.0576 | 55.988
12 | 1.7901 | 0.03593 | -0.0543 | 49.8219
12.5 | 1.8034 | 0.04102 | -0.0516 | 43.9639
13 | 1.8097 | 0.04688 | -0.0495 | 38.6028
13.5 | 1.8123 | 0.05324 | -0.048 | 34.0402
14 | 1.8143 | 0.05996 | -0.0471 | 30.2585
14.5 | 1.816 | 0.06702 | -0.0468 | 27.0964
15 | 1.7994 | 0.07611 | -0.0482 | 23.6421
16 | 1.6998 | 0.10287 | -0.0583 | 16.5238
16.5 | 1.6833 | 0.11338 | -0.0624 | 14.8465
17.5 | 1.6614 | 0.13369 | -0.0716 | 12.4273
18 | 1.6453 | 0.14401 | -0.077 | 11.4249
18.5 | 1.6366 | 0.15421 | -0.0825 | 10.6128
19 | 1.6284 | 0.16444 | -0.0884 | 9.9027
19.5 | 1.6203 | 0.17474 | -0.0947 | 9.2726

## 121. Re 14M Mach 0.00 (1)
BIGFOIL.COM POLAR EXPORT
goe626
GOE 626 |  |  |  | Cl Max: | 2.27 | at alpha= | 16 | deg
JavaFoil+Calcfoil stall+Eppler ext transition |  |  |  | L/D Max: | 163.183 | at alpha= | 2 | deg
Re: | 14000000 |  |  | Cd Min: | 0.00446 | at alpha= | -3 | deg
Mach: | 0 |  |  | Cl=0 at alpha= | -6.0833 | deg
|  |  |  | @ Cl=0.1, Cd= | 0.0067434
|  |  |  | @ Cl=0.4, Cd= | 0.0044816
|  |  |  | @ Cl=0.6, Cd= | 0.0050987
alpha (deg) | Cl | Cd | Cm | Cl/Cd
-20 | -1.03 | 0.0871 | -0.1 | -11.825
-19.5 | -1.017 | 0.08288 | -0.101 | -12.269
-19 | -1.003 | 0.07762 | -0.102 | -12.926
-18.5 | -0.987 | 0.07345 | -0.103 | -13.432
-18 | -0.968 | 0.06943 | -0.104 | -13.942
-17.5 | -0.948 | 0.06524 | -0.105 | -14.53
-17 | -0.927 | 0.05963 | -0.106 | -15.547
-16.5 | -0.902 | 0.05626 | -0.107 | -16.034
-16 | -0.875 | 0.05308 | -0.108 | -16.487
-15.5 | -0.846 | 0.05003 | -0.109 | -16.912
-15 | -0.816 | 0.04682 | -0.11 | -17.422
-14.5 | -0.783 | 0.04374 | -0.111 | -17.905
-14 | -0.748 | 0.0414 | -0.112 | -18.072
-13.5 | -0.714 | 0.03698 | -0.114 | -19.299
-13 | -0.676 | 0.03431 | -0.115 | -19.712
-12.5 | -0.637 | 0.03131 | -0.117 | -20.358
-12 | -0.596 | 0.02857 | -0.118 | -20.856
-11.5 | -0.552 | 0.02671 | -0.119 | -20.673
-11 | -0.508 | 0.02406 | -0.12 | -21.124
-10.5 | -0.463 | 0.02158 | -0.122 | -21.453
-10 | -0.418 | 0.01827 | -0.125 | -22.886
-9.5 | -0.37 | 0.01601 | -0.127 | -23.103
-9 | -0.322 | 0.01304 | -0.13 | -24.715
-8.5 | -0.275 | 0.00943 | -0.135 | -29.173
-8 | -0.223 | 0.00853 | -0.138 | -26.176
-7.5 | -0.168 | 0.00716 | -0.141 | -23.45
-7 | -0.109 | 0.00682 | -0.142 | -16.045
-6.5 | -0.05 | 0.00571 | -0.143 | -8.757
-6 | 0.01 | 0.00632 | -0.143 | 1.623
-5.5 | 0.071 | 0.00681 | -0.144 | 10.408
-5 | 0.132 | 0.00667 | -0.145 | 19.79
-4.5 | 0.193 | 0.00591 | -0.145 | 32.672
-4 | 0.255 | 0.00525 | -0.146 | 48.481
-3.5 | 0.316 | 0.00515 | -0.147 | 61.391
-3 | 0.378 | 0.00446 | -0.147 | 84.746
-2.5 | 0.439 | 0.00452 | -0.148 | 97.17
-2 | 0.501 | 0.00546 | -0.149 | 91.686
-1.5 | 0.562 | 0.00508 | -0.149 | 110.555
-1 | 0.623 | 0.00511 | -0.15 | 121.932
-0.5 | 0.684 | 0.0052 | -0.15 | 131.458
0 | 0.75 | 0.00497 | -0.151 | 150.995
0.5 | 0.811 | 0.00532 | -0.151 | 152.476
1 | 0.872 | 0.0059 | -0.152 | 147.944
1.5 | 0.933 | 0.00619 | -0.152 | 150.76
2 | 0.994 | 0.00609 | -0.153 | 163.183
2.5 | 1.054 | 0.00646 | -0.153 | 163.12
3 | 1.115 | 0.00801 | -0.154 | 139.206
3.5 | 1.175 | 0.00833 | -0.154 | 141.04
4 | 1.234 | 0.00853 | -0.155 | 144.706
4.5 | 1.294 | 0.00882 | -0.155 | 146.699
5 | 1.353 | 0.00903 | -0.156 | 149.751
5.5 | 1.411 | 0.00931 | -0.156 | 151.485
6 | 1.467 | 0.01108 | -0.157 | 132.482
6.5 | 1.523 | 0.01121 | -0.157 | 135.834
7 | 1.578 | 0.01174 | -0.158 | 134.426
7.5 | 1.632 | 0.01001 | -0.158 | 163.111
8 | 1.685 | 0.01035 | -0.158 | 162.882
8.5 | 1.737 | 0.01075 | -0.159 | 161.608
9 | 1.788 | 0.01116 | -0.159 | 160.223
9.5 | 1.837 | 0.01187 | -0.159 | 154.716
10 | 1.885 | 0.01208 | -0.16 | 156.081
10.5 | 1.931 | 0.01249 | -0.16 | 154.683
11 | 1.976 | 0.01313 | -0.161 | 150.545
11.5 | 2.02 | 0.01307 | -0.161 | 154.497
12 | 2.062 | 0.01371 | -0.161 | 150.386
12.5 | 2.102 | 0.01424 | -0.161 | 147.565
13 | 2.14 | 0.01481 | -0.162 | 144.455
13.5 | 2.176 | 0.01514 | -0.162 | 143.73
14 | 2.211 | 0.01912 | -0.162 | 115.619
14.5 | 2.244 | 0.01656 | -0.163 | 135.519
15 | 2.228 | 0.02174 | -0.159 | 102.498
15.5 | 2.252 | 0.02226 | -0.159 | 101.151
16 | 2.27 | 0.02382 | -0.159 | 95.289
16.5 | 2.26 | 0.02973 | -0.157 | 76.01
17 | 2.254 | 0.03218 | -0.156 | 70.025
17.5 | 2.243 | 0.03471 | -0.156 | 64.639
18 | 2.229 | 0.03777 | -0.155 | 59.011
18.5 | 2.208 | 0.04176 | -0.154 | 52.872
19 | 2.179 | 0.04703 | -0.153 | 46.33
19.5 | 2.159 | 0.04902 | -0.153 | 44.031
20 | 2.116 | 0.05649 | -0.15 | 37.457

## 122. Re 14M Mach 0.00 (2)
BIGFOIL.COM POLAR EXPORT
goe626
GOE 626 |  |  |  | Cl Max: | 1.9967 | at alpha= | 18.5 | deg
XFOIL ncrit=9 |  |  |  | L/D Max: | 145.16 | at alpha= | 5.5 | deg
Re: | 14000000 |  |  | Cd Min: | 0.07108 | at alpha= | -20 | deg
Mach: | 0 |  |  | Cl=0 at alpha= | -5.653 | deg
|  |  |  | @ Cl=0.1, Cd= | 0.0063207
|  |  |  | @ Cl=0.4, Cd= | 0.0055517
|  |  |  | @ Cl=0.6, Cd= | 0.0055584
alpha (deg) | Cl | Cd | Cm | Cl/Cd
-20 | -1.1724 | 0.07108 | -0.0943 | -16.4941
-19.5 | -1.1851 | 0.06271 | -0.1011 | -18.8981
-19 | -1.1984 | 0.05446 | -0.108 | -22.0051
-18.5 | -1.406 | 0.0184 | -0.1479 | -76.413
-18 | -1.3567 | 0.01631 | -0.151 | -83.1821
-17.5 | -1.2956 | 0.01493 | -0.1545 | -86.7783
-17 | -1.2268 | 0.01383 | -0.1588 | -88.7057
-16.5 | -1.1671 | 0.01295 | -0.1608 | -90.1236
-16 | -1.113 | 0.01226 | -0.1613 | -90.783
-15.5 | -1.0682 | 0.01171 | -0.1598 | -91.2212
-15 | -1.0212 | 0.01124 | -0.1584 | -90.8541
-14.5 | -0.9719 | 0.01075 | -0.1574 | -90.4093
-14 | -0.9212 | 0.01027 | -0.1566 | -89.6981
-13.5 | -0.8702 | 0.00977 | -0.1559 | -89.0686
-13 | -0.818 | 0.00934 | -0.1552 | -87.5803
-12.5 | -0.765 | 0.00896 | -0.1546 | -85.3795
-12 | -0.7111 | 0.00862 | -0.1541 | -82.4942
-11.5 | -0.6565 | 0.0083 | -0.1536 | -79.0964
-10.5 | -0.5497 | 0.00794 | -0.1521 | -69.2317
-10 | -0.497 | 0.00787 | -0.1512 | -63.1512
-9.5 | -0.4409 | 0.00767 | -0.1509 | -57.4837
-9 | -0.3843 | 0.00749 | -0.1507 | -51.3084
-8.5 | -0.3271 | 0.00728 | -0.1505 | -44.9313
-8 | -0.2699 | 0.00706 | -0.1504 | -38.2295
-7.5 | -0.2127 | 0.00688 | -0.1502 | -30.9157
-7 | -0.1548 | 0.0067 | -0.1501 | -23.1045
-6.5 | -0.0974 | 0.00657 | -0.15 | -14.825
-5.5 | 0.0176 | 0.00638 | -0.1496 | 2.7586
-5 | 0.0739 | 0.00633 | -0.1492 | 11.6746
-4.5 | 0.1302 | 0.00631 | -0.1488 | 20.6339
-4 | 0.1865 | 0.0063 | -0.1484 | 29.6032
-3.5 | 0.243 | 0.00595 | -0.1482 | 40.8403
-3 | 0.3001 | 0.00589 | -0.1479 | 50.9508
-2 | 0.4123 | 0.00551 | -0.1473 | 74.8276
-1.5 | 0.4692 | 0.00541 | -0.147 | 86.7283
-1 | 0.5265 | 0.00543 | -0.1468 | 96.9613
-0.5 | 0.5835 | 0.00552 | -0.1465 | 105.7065
0 | 0.6393 | 0.00565 | -0.146 | 113.1504
0.5 | 0.6953 | 0.00578 | -0.1456 | 120.2941
1 | 0.7506 | 0.00597 | -0.145 | 125.7286
1.5 | 0.8058 | 0.00615 | -0.1444 | 131.0244
2 | 0.8582 | 0.00647 | -0.1434 | 132.643
2.5 | 0.9052 | 0.00709 | -0.1413 | 127.6728
3 | 0.959 | 0.00732 | -0.1406 | 131.0109
3.5 | 1.0126 | 0.00755 | -0.1397 | 134.1192
4 | 1.0672 | 0.00771 | -0.1391 | 138.4176
4.5 | 1.1199 | 0.00794 | -0.1382 | 141.0453
5 | 1.1732 | 0.00812 | -0.1374 | 144.4828
5.5 | 1.2237 | 0.00843 | -0.1361 | 145.1601
6 | 1.2606 | 0.00943 | -0.1323 | 133.6797
6.5 | 1.3092 | 0.00975 | -0.1307 | 134.2769
7 | 1.3572 | 0.01007 | -0.129 | 134.7766
7.5 | 1.4045 | 0.01036 | -0.1272 | 135.5695
8 | 1.4465 | 0.01061 | -0.1243 | 136.3336
8.5 | 1.485 | 0.01094 | -0.1208 | 135.7404
9 | 1.5237 | 0.01131 | -0.1174 | 134.7215
9.5 | 1.5634 | 0.0117 | -0.1143 | 133.6239
10 | 1.6021 | 0.01208 | -0.1111 | 132.6242
10.5 | 1.641 | 0.01249 | -0.1081 | 131.3851
11 | 1.6776 | 0.01297 | -0.1048 | 129.3446
11.5 | 1.7103 | 0.01359 | -0.1009 | 125.8499
12 | 1.7441 | 0.0142 | -0.0975 | 122.8239
12.5 | 1.7771 | 0.01486 | -0.094 | 119.5895
13 | 1.8084 | 0.01557 | -0.0905 | 116.1464
13.5 | 1.8381 | 0.01639 | -0.0869 | 112.1477
14 | 1.8693 | 0.01702 | -0.0842 | 109.8296
15 | 1.9058 | 0.02298 | -0.0792 | 82.933
15.5 | 1.9396 | 0.02544 | -0.0792 | 76.2421
16 | 1.9567 | 0.02796 | -0.0763 | 69.9821
16.5 | 1.97 | 0.03098 | -0.0736 | 63.5894
17 | 1.9818 | 0.03426 | -0.0712 | 57.8459
17.5 | 1.9904 | 0.03811 | -0.0692 | 52.2278
18 | 1.9959 | 0.04246 | -0.0676 | 47.0066
18.5 | 1.9967 | 0.04749 | -0.0662 | 42.0446
19 | 1.9935 | 0.05309 | -0.0652 | 37.5494
19.5 | 1.9837 | 0.05949 | -0.0645 | 33.3451
20 | 1.9727 | 0.0661 | -0.064 | 29.8442

## 123. Re 14M Mach 0.10 (1)
BIGFOIL.COM POLAR EXPORT
goe626
GOE 626 |  |  |  | Cl Max: | 2.263 | at alpha= | 16 | deg
JavaFoil+Calcfoil stall+Eppler ext transition |  |  |  | L/D Max: | 163.339 | at alpha= | 2.5 | deg
Re: | 14000000 |  |  | Cd Min: | 0.00447 | at alpha= | -3 | deg
Mach: | 0.1 |  |  | Cl=0 at alpha= | -6.0833 | deg
|  |  |  | @ Cl=0.1, Cd= | 0.0067892
|  |  |  | @ Cl=0.4, Cd= | 0.00447
|  |  |  | @ Cl=0.6, Cd= | 0.0050697
alpha (deg) | Cl | Cd | Cm | Cl/Cd
-20 | -1.012 | 0.08834 | -0.1 | -11.453
-19.5 | -1.001 | 0.08294 | -0.101 | -12.074
-19 | -0.988 | 0.07937 | -0.102 | -12.446
-18.5 | -0.974 | 0.07492 | -0.103 | -12.998
-18 | -0.957 | 0.07078 | -0.104 | -13.519
-17.5 | -0.938 | 0.06649 | -0.105 | -14.115
-17 | -0.918 | 0.06205 | -0.106 | -14.792
-16.5 | -0.896 | 0.05706 | -0.108 | -15.707
-16 | -0.87 | 0.05385 | -0.108 | -16.164
-15.5 | -0.843 | 0.05075 | -0.109 | -16.601
-15 | -0.813 | 0.04746 | -0.11 | -17.131
-14.5 | -0.781 | 0.04449 | -0.111 | -17.549
-14 | -0.747 | 0.04155 | -0.112 | -17.98
-13.5 | -0.712 | 0.03834 | -0.114 | -18.578
-13 | -0.676 | 0.03495 | -0.115 | -19.335
-12.5 | -0.637 | 0.0319 | -0.117 | -19.982
-12 | -0.596 | 0.02913 | -0.118 | -20.465
-11.5 | -0.553 | 0.02723 | -0.119 | -20.298
-11 | -0.509 | 0.02473 | -0.121 | -20.569
-10.5 | -0.463 | 0.02231 | -0.122 | -20.763
-10 | -0.418 | 0.01892 | -0.125 | -22.116
-9.5 | -0.37 | 0.01662 | -0.127 | -22.288
-9 | -0.322 | 0.01382 | -0.13 | -23.311
-8.5 | -0.275 | 0.00987 | -0.135 | -27.871
-8 | -0.223 | 0.00901 | -0.138 | -24.736
-7.5 | -0.168 | 0.00723 | -0.141 | -23.283
-7 | -0.11 | 0.00694 | -0.142 | -15.828
-6.5 | -0.05 | 0.00575 | -0.144 | -8.739
-6 | 0.01 | 0.00637 | -0.144 | 1.619
-5.5 | 0.071 | 0.00685 | -0.145 | 10.396
-5 | 0.133 | 0.00672 | -0.145 | 19.731
-4.5 | 0.194 | 0.0058 | -0.146 | 33.454
-4 | 0.256 | 0.00522 | -0.147 | 49.028
-3.5 | 0.318 | 0.00515 | -0.147 | 61.717
-3 | 0.38 | 0.00447 | -0.148 | 85.004
-2.5 | 0.442 | 0.00447 | -0.149 | 98.848
-2 | 0.503 | 0.00542 | -0.149 | 92.789
-1.5 | 0.564 | 0.005 | -0.15 | 112.876
-1 | 0.626 | 0.00512 | -0.15 | 122.322
-0.5 | 0.687 | 0.00519 | -0.151 | 132.489
0 | 0.754 | 0.00502 | -0.152 | 150.193
0.5 | 0.815 | 0.00531 | -0.152 | 153.649
1 | 0.877 | 0.00595 | -0.152 | 147.25
1.5 | 0.938 | 0.00614 | -0.153 | 152.769
2 | 0.999 | 0.00615 | -0.154 | 162.354
2.5 | 1.06 | 0.00649 | -0.154 | 163.339
3 | 1.12 | 0.00805 | -0.155 | 139.13
3.5 | 1.18 | 0.00837 | -0.155 | 140.969
4 | 1.24 | 0.00857 | -0.156 | 144.679
4.5 | 1.3 | 0.00884 | -0.156 | 147.118
5 | 1.359 | 0.00906 | -0.157 | 150.09
5.5 | 1.417 | 0.00937 | -0.157 | 151.21
6 | 1.474 | 0.01116 | -0.157 | 132.12
6.5 | 1.53 | 0.01133 | -0.158 | 135.026
7 | 1.585 | 0.01184 | -0.158 | 133.892
7.5 | 1.639 | 0.01005 | -0.159 | 163.142
8 | 1.692 | 0.01044 | -0.159 | 162.139
8.5 | 1.744 | 0.0108 | -0.16 | 161.437
9 | 1.795 | 0.01122 | -0.16 | 159.879
9.5 | 1.844 | 0.01197 | -0.16 | 154.076
10 | 1.891 | 0.01221 | -0.161 | 154.932
10.5 | 1.938 | 0.01268 | -0.161 | 152.828
11 | 1.982 | 0.01328 | -0.161 | 149.277
11.5 | 2.025 | 0.01323 | -0.161 | 153.071
12 | 2.066 | 0.01388 | -0.162 | 148.885
12.5 | 2.106 | 0.01443 | -0.162 | 145.909
13 | 2.143 | 0.01473 | -0.162 | 145.492
13.5 | 2.179 | 0.01537 | -0.163 | 141.771
14 | 2.212 | 0.01947 | -0.163 | 113.626
14.5 | 2.244 | 0.01685 | -0.163 | 133.178
15 | 2.224 | 0.02233 | -0.16 | 99.592
15.5 | 2.247 | 0.02289 | -0.16 | 98.14
16 | 2.263 | 0.02457 | -0.159 | 92.108
16.5 | 2.25 | 0.03094 | -0.157 | 72.713
17 | 2.241 | 0.03336 | -0.157 | 67.175
17.5 | 2.226 | 0.0362 | -0.156 | 61.486
18 | 2.206 | 0.03951 | -0.155 | 55.838
18.5 | 2.183 | 0.04311 | -0.154 | 50.627
19 | 2.154 | 0.04764 | -0.153 | 45.205
19.5 | 2.122 | 0.05125 | -0.153 | 41.409
20 | 2.081 | 0.05796 | -0.151 | 35.898

## 124. Re 14M Mach 0.10 (2)
BIGFOIL.COM POLAR EXPORT
goe626
GOE 626 |  |  |  | Cl Max: | 1.9883 | at alpha= | 18 | deg
XFOIL ncrit=9 |  |  |  | L/D Max: | 144.635 | at alpha= | 5.5 | deg
Re: | 14000000 |  |  | Cd Min: | 0.07755 | at alpha= | -20 | deg
Mach: | 0.1 |  |  | Cl=0 at alpha= | -5.6433 | deg
|  |  |  | @ Cl=0.1, Cd= | 0.0063353
|  |  |  | @ Cl=0.4, Cd= | 0.0055805
|  |  |  | @ Cl=0.6, Cd= | 0.0055615
alpha (deg) | Cl | Cd | Cm | Cl/Cd
-20 | -1.135 | 0.07755 | -0.0917 | -14.6357
-19.5 | -1.1466 | 0.06919 | -0.0983 | -16.5718
-19 | -1.1572 | 0.06118 | -0.1047 | -18.9147
-18.5 | -1.1723 | 0.05247 | -0.1125 | -22.3423
-18 | -1.37 | 0.01806 | -0.1514 | -75.8583
-17.5 | -1.3119 | 0.01597 | -0.1557 | -82.1478
-17 | -1.2439 | 0.01456 | -0.1601 | -85.4327
-16.5 | -1.1798 | 0.0135 | -0.163 | -87.3926
-16 | -1.1222 | 0.01268 | -0.1641 | -88.5016
-15.5 | -1.0773 | 0.01205 | -0.1624 | -89.4025
-15 | -1.0309 | 0.01154 | -0.1608 | -89.3328
-14.5 | -0.9815 | 0.011 | -0.1596 | -89.2273
-14 | -0.9301 | 0.01053 | -0.1587 | -88.3286
-13.5 | -0.8788 | 0.00999 | -0.1578 | -87.968
-13 | -0.8263 | 0.00953 | -0.157 | -86.7051
-12.5 | -0.7728 | 0.00912 | -0.1563 | -84.7368
-12 | -0.7184 | 0.00874 | -0.1556 | -82.1968
-11.5 | -0.6633 | 0.00841 | -0.1551 | -78.8704
-11 | -0.6082 | 0.00813 | -0.1545 | -74.8093
-10.5 | -0.5556 | 0.00803 | -0.1534 | -69.1905
-10 | -0.5023 | 0.00793 | -0.1524 | -63.3417
-9.5 | -0.4456 | 0.00773 | -0.1521 | -57.6455
-9 | -0.3885 | 0.00754 | -0.1518 | -51.5252
-8.5 | -0.3307 | 0.00733 | -0.1516 | -45.116
-8 | -0.273 | 0.0071 | -0.1514 | -38.4507
-7.5 | -0.2154 | 0.00692 | -0.1511 | -31.1272
-7 | -0.157 | 0.00673 | -0.151 | -23.3284
-6.5 | -0.0991 | 0.0066 | -0.1508 | -15.0152
-6 | -0.0413 | 0.00649 | -0.1506 | -6.3636
-5.5 | 0.0166 | 0.0064 | -0.1504 | 2.5938
-5 | 0.0735 | 0.00634 | -0.15 | 11.5931
-4.5 | 0.1301 | 0.00633 | -0.1496 | 20.5529
-4 | 0.1868 | 0.00631 | -0.1491 | 29.6038
-3.5 | 0.2436 | 0.00596 | -0.1489 | 40.8725
-3 | 0.3012 | 0.00591 | -0.1486 | 50.9645
-2.5 | 0.358 | 0.00573 | -0.1483 | 62.4782
-2 | 0.4142 | 0.00553 | -0.1479 | 74.9005
-1.5 | 0.4713 | 0.00542 | -0.1477 | 86.9557
-1 | 0.5291 | 0.00544 | -0.1475 | 97.261
-0.5 | 0.5864 | 0.00553 | -0.1471 | 106.0398
0 | 0.6425 | 0.00566 | -0.1466 | 113.5159
0.5 | 0.699 | 0.00579 | -0.1462 | 120.7254
1 | 0.7545 | 0.00598 | -0.1456 | 126.1706
1.5 | 0.81 | 0.00617 | -0.145 | 131.2804
2 | 0.8626 | 0.00649 | -0.1438 | 132.9122
2.5 | 0.9098 | 0.00712 | -0.1417 | 127.7809
3 | 0.964 | 0.00735 | -0.1409 | 131.1565
3.5 | 1.0179 | 0.00758 | -0.1401 | 134.2876
4 | 1.0727 | 0.00774 | -0.1394 | 138.5917
4.5 | 1.1257 | 0.00798 | -0.1384 | 141.0652
5 | 1.1793 | 0.00816 | -0.1375 | 144.5221
5.5 | 1.2294 | 0.0085 | -0.1361 | 144.6353
6 | 1.2662 | 0.0095 | -0.1321 | 133.2842
6.5 | 1.3151 | 0.00982 | -0.1305 | 133.9206
7 | 1.363 | 0.01014 | -0.1286 | 134.4181
7.5 | 1.4099 | 0.01042 | -0.1266 | 135.3071
8 | 1.4488 | 0.01067 | -0.1229 | 135.7826
8.5 | 1.4884 | 0.01104 | -0.1195 | 134.8188
9 | 1.5278 | 0.01143 | -0.1161 | 133.6658
9.5 | 1.5675 | 0.01182 | -0.1129 | 132.6142
10 | 1.6071 | 0.01222 | -0.1098 | 131.5139
10.5 | 1.6449 | 0.01266 | -0.1065 | 129.9289
11 | 1.6827 | 0.01315 | -0.1033 | 127.962
11.5 | 1.7151 | 0.01382 | -0.0993 | 124.1027
12 | 1.748 | 0.01449 | -0.0956 | 120.6349
12.5 | 1.7804 | 0.0152 | -0.0919 | 117.1316
13 | 1.8124 | 0.01596 | -0.0884 | 113.5589
13.5 | 1.8426 | 0.01683 | -0.0848 | 109.4831
14 | 1.862 | 0.01773 | -0.0798 | 105.0197
16 | 1.9569 | 0.02947 | -0.0745 | 66.4031
16.5 | 1.9681 | 0.03284 | -0.0718 | 59.93
17 | 1.9792 | 0.03639 | -0.0696 | 54.3886
17.5 | 1.9861 | 0.04063 | -0.0677 | 48.8826
18 | 1.9883 | 0.04549 | -0.0662 | 43.7085
18.5 | 1.9856 | 0.0511 | -0.0651 | 38.8571
19 | 1.9781 | 0.05724 | -0.0642 | 34.558
19.5 | 1.9689 | 0.06366 | -0.0635 | 30.9284
20 | 1.9531 | 0.07084 | -0.0631 | 27.5706

## 125. Re 14M Mach 0.25 (1)
BIGFOIL.COM POLAR EXPORT
goe626
GOE 626 |  |  |  | Cl Max: | 2.188 | at alpha= | 15.5 | deg
JavaFoil+Calcfoil stall+Eppler ext transition |  |  |  | L/D Max: | 165.961 | at alpha= | 2.5 | deg
Re: | 14000000 |  |  | Cd Min: | 0.00441 | at alpha= | -3 | deg
Mach: | 0.25 |  |  | Cl=0 at alpha= | -6.0887 | deg
|  |  |  | @ Cl=0.1, Cd= | 0.0069457
|  |  |  | @ Cl=0.4, Cd= | 0.0044719
|  |  |  | @ Cl=0.6, Cd= | 0.0050644
alpha (deg) | Cl | Cd | Cm | Cl/Cd
-20 | -0.853 | 0.09704 | -0.101 | -8.789
-19.5 | -0.86 | 0.09362 | -0.102 | -9.185
-19 | -0.866 | 0.08585 | -0.104 | -10.092
-18.5 | -0.867 | 0.08196 | -0.104 | -10.579
-18 | -0.865 | 0.07772 | -0.105 | -11.133
-17.5 | -0.86 | 0.07352 | -0.106 | -11.694
-17 | -0.851 | 0.06893 | -0.107 | -12.346
-16.5 | -0.839 | 0.06498 | -0.108 | -12.919
-16 | -0.826 | 0.05908 | -0.11 | -13.974
-15.5 | -0.807 | 0.05606 | -0.111 | -14.388
-15 | -0.785 | 0.05229 | -0.112 | -15.012
-14.5 | -0.761 | 0.04845 | -0.113 | -15.697
-14 | -0.733 | 0.0451 | -0.114 | -16.245
-13.5 | -0.702 | 0.04157 | -0.115 | -16.891
-13 | -0.668 | 0.03916 | -0.116 | -17.069
-12.5 | -0.632 | 0.03655 | -0.118 | -17.291
-12 | -0.593 | 0.03406 | -0.119 | -17.413
-11.5 | -0.553 | 0.03058 | -0.12 | -18.078
-11 | -0.51 | 0.02778 | -0.122 | -18.375
-10.5 | -0.466 | 0.02488 | -0.124 | -18.742
-10 | -0.42 | 0.02247 | -0.125 | -18.688
-9.5 | -0.372 | 0.02101 | -0.127 | -17.684
-9 | -0.323 | 0.01758 | -0.129 | -18.35
-8.5 | -0.274 | 0.01386 | -0.133 | -19.744
-8 | -0.221 | 0.01249 | -0.136 | -17.684
-7.5 | -0.168 | 0.00904 | -0.141 | -18.579
-7 | -0.112 | 0.00724 | -0.146 | -15.474
-6.5 | -0.051 | 0.00669 | -0.147 | -7.668
-6 | 0.011 | 0.00561 | -0.148 | 1.885
-5.5 | 0.073 | 0.00701 | -0.149 | 10.434
-5 | 0.136 | 0.00686 | -0.149 | 19.817
-4.5 | 0.199 | 0.00589 | -0.15 | 33.804
-4 | 0.263 | 0.00587 | -0.151 | 44.79
-3.5 | 0.326 | 0.00576 | -0.151 | 56.656
-3 | 0.39 | 0.00441 | -0.152 | 88.462
-2.5 | 0.453 | 0.0048 | -0.153 | 94.516
-2 | 0.517 | 0.00553 | -0.153 | 93.459
-1.5 | 0.58 | 0.00502 | -0.154 | 115.589
-1 | 0.643 | 0.00516 | -0.154 | 124.622
-0.5 | 0.706 | 0.00518 | -0.155 | 136.185
0 | 0.774 | 0.00497 | -0.156 | 155.826
0.5 | 0.838 | 0.0053 | -0.156 | 158.001
1 | 0.901 | 0.00596 | -0.157 | 151.012
1.5 | 0.963 | 0.00622 | -0.157 | 154.834
2 | 1.026 | 0.00618 | -0.158 | 165.936
2.5 | 1.088 | 0.00656 | -0.158 | 165.961
3 | 1.15 | 0.0083 | -0.159 | 138.53
3.5 | 1.212 | 0.00864 | -0.159 | 140.179
4 | 1.273 | 0.00892 | -0.16 | 142.742
4.5 | 1.334 | 0.00919 | -0.16 | 145.233
5 | 1.395 | 0.00942 | -0.161 | 148
5.5 | 1.454 | 0.00994 | -0.161 | 146.254
6 | 1.512 | 0.01172 | -0.162 | 128.949
6.5 | 1.568 | 0.01192 | -0.162 | 131.593
7 | 1.624 | 0.01259 | -0.163 | 128.989
7.5 | 1.678 | 0.01044 | -0.163 | 160.776
8 | 1.73 | 0.01095 | -0.164 | 158.002
8.5 | 1.782 | 0.0113 | -0.164 | 157.647
9 | 1.831 | 0.01178 | -0.164 | 155.431
9.5 | 1.879 | 0.01235 | -0.165 | 152.153
10 | 1.925 | 0.01287 | -0.165 | 149.609
10.5 | 1.969 | 0.01343 | -0.166 | 146.622
11 | 2.01 | 0.01399 | -0.166 | 143.655
11.5 | 2.049 | 0.01415 | -0.166 | 144.815
12 | 2.086 | 0.01493 | -0.166 | 139.735
12.5 | 2.12 | 0.01565 | -0.167 | 135.442
13 | 2.152 | 0.02019 | -0.167 | 106.59
13.5 | 2.137 | 0.02134 | -0.164 | 100.14
14 | 2.156 | 0.02251 | -0.163 | 95.764
14.5 | 2.17 | 0.02416 | -0.163 | 89.81
15 | 2.181 | 0.02583 | -0.163 | 84.424
15.5 | 2.188 | 0.02747 | -0.162 | 79.646
16 | 2.169 | 0.03518 | -0.16 | 61.65
16.5 | 2.157 | 0.0385 | -0.159 | 56.014
17 | 2.124 | 0.04141 | -0.158 | 51.291
17.5 | 2.068 | 0.04893 | -0.156 | 42.267
18 | 2.011 | 0.05557 | -0.154 | 36.191
18.5 | 1.956 | 0.06032 | -0.153 | 32.43
19 | 1.881 | 0.07275 | -0.15 | 25.859
19.5 | 1.824 | 0.07474 | -0.15 | 24.404
20 | 1.745 | 0.08472 | -0.148 | 20.602

## 126. Re 14M Mach 0.25 (2)
BIGFOIL.COM POLAR EXPORT
goe626
GOE 626 |  |  |  | Cl Max: | 1.9472 | at alpha= | 16.5 | deg
XFOIL ncrit=9 |  |  |  | L/D Max: | 143.195 | at alpha= | 5 | deg
Re: | 14000000 |  |  | Cd Min: | 0.1066 | at alpha= | -20 | deg
Mach: | 0.25 |  |  | Cl=0 at alpha= | -5.594 | deg
|  |  |  | @ Cl=0.1, Cd= | 0.006435
|  |  |  | @ Cl=0.4, Cd= | 0.0057131
|  |  |  | @ Cl=0.6, Cd= | 0.0055864
alpha (deg) | Cl | Cd | Cm | Cl/Cd
-20 | -0.9756 | 0.1066 | -0.0807 | -9.152
-19.5 | -0.9873 | 0.0973 | -0.0878 | -10.147
-19 | -0.9959 | 0.08887 | -0.0941 | -11.2063
-18.5 | -1.0047 | 0.08047 | -0.1006 | -12.4854
-18 | -1.0118 | 0.07245 | -0.1069 | -13.9655
-17.5 | -1 | 0.06643 | -0.1121 | -15.0534
-17 | -1.0049 | 0.05844 | -0.1194 | -17.1954
-16.5 | -1.0103 | 0.05095 | -0.1261 | -19.8292
-16 | -1.0513 | 0.04268 | -0.1301 | -24.6321
-15.5 | -1.1085 | 0.01532 | -0.1783 | -72.3564
-15 | -1.0735 | 0.01401 | -0.1752 | -76.6238
-14.5 | -1.0293 | 0.01301 | -0.1726 | -79.1161
-14 | -0.9788 | 0.01216 | -0.1707 | -80.4934
-13.5 | -0.9255 | 0.01144 | -0.1691 | -80.9003
-13 | -0.8704 | 0.01085 | -0.1675 | -80.2212
-12.5 | -0.8158 | 0.01015 | -0.1661 | -80.3744
-12 | -0.7593 | 0.00958 | -0.1648 | -79.2589
-11.5 | -0.7015 | 0.00911 | -0.1636 | -77.0033
-11 | -0.6438 | 0.00873 | -0.1624 | -73.7457
-10.5 | -0.5888 | 0.00854 | -0.1608 | -68.9461
-10 | -0.5324 | 0.00836 | -0.1594 | -63.6842
-9.5 | -0.4727 | 0.00809 | -0.1586 | -58.4302
-9 | -0.4124 | 0.00783 | -0.158 | -52.6692
-8.5 | -0.3519 | 0.00759 | -0.1574 | -46.3636
-8 | -0.2909 | 0.00736 | -0.157 | -39.5245
-7.5 | -0.2306 | 0.00712 | -0.1565 | -32.3876
-7 | -0.1697 | 0.0069 | -0.1561 | -24.5942
-6.5 | -0.1091 | 0.00673 | -0.1557 | -16.211
-6 | -0.0488 | 0.00661 | -0.1553 | -7.3828
-5.5 | 0.0113 | 0.00652 | -0.1549 | 1.7331
-5 | 0.0708 | 0.00645 | -0.1544 | 10.9767
-4.5 | 0.1293 | 0.00642 | -0.1537 | 20.1402
-4 | 0.1884 | 0.0064 | -0.1532 | 29.4375
-3.5 | 0.2471 | 0.00609 | -0.1527 | 40.5747
-3 | 0.307 | 0.00598 | -0.1524 | 51.3378
-2.5 | 0.3663 | 0.00587 | -0.1521 | 62.402
-2 | 0.4243 | 0.0056 | -0.1516 | 75.7679
-1.5 | 0.4828 | 0.00548 | -0.1511 | 88.1022
-1 | 0.543 | 0.00549 | -0.1509 | 98.9071
-0.5 | 0.6021 | 0.00559 | -0.1504 | 107.7102
0 | 0.6603 | 0.00572 | -0.1498 | 115.4371
0.5 | 0.7187 | 0.00585 | -0.1493 | 122.8547
1 | 0.7761 | 0.00604 | -0.1485 | 128.4934
1.5 | 0.833 | 0.00626 | -0.1477 | 133.0671
2 | 0.8849 | 0.00671 | -0.1459 | 131.8778
2.5 | 0.9338 | 0.00731 | -0.1437 | 127.7428
3 | 0.9904 | 0.0075 | -0.1427 | 132.0533
3.5 | 1.0461 | 0.00773 | -0.1417 | 135.3299
4 | 1.1026 | 0.0079 | -0.1407 | 139.5696
4.5 | 1.1568 | 0.00817 | -0.1393 | 141.5912
5 | 1.21 | 0.00845 | -0.1378 | 143.1953
5.5 | 1.2463 | 0.00947 | -0.1332 | 131.6051
6 | 1.2954 | 0.00983 | -0.1309 | 131.7803
6.5 | 1.3396 | 0.01013 | -0.1275 | 132.2409
7 | 1.3823 | 0.01045 | -0.1238 | 132.2775
7.5 | 1.4255 | 0.01079 | -0.1203 | 132.1131
8 | 1.4685 | 0.0112 | -0.1169 | 131.1161
8.5 | 1.5089 | 0.01165 | -0.113 | 129.5193
9 | 1.5504 | 0.01211 | -0.1095 | 128.0264
9.5 | 1.5914 | 0.01259 | -0.1059 | 126.4019
10 | 1.6303 | 0.01313 | -0.102 | 124.166
10.5 | 1.6684 | 0.01375 | -0.0982 | 121.3382
11 | 1.705 | 0.01446 | -0.0943 | 117.9115
11.5 | 1.7363 | 0.0154 | -0.0897 | 112.7468
12 | 1.7693 | 0.01634 | -0.0856 | 108.2803
12.5 | 1.8014 | 0.01738 | -0.0816 | 103.6479
13 | 1.8317 | 0.01857 | -0.0775 | 98.6376
13.5 | 1.8588 | 0.01999 | -0.0734 | 92.9865
14.5 | 1.8619 | 0.02619 | -0.0617 | 71.092
16 | 1.9381 | 0.04003 | -0.0654 | 48.4162
16.5 | 1.9472 | 0.04524 | -0.0647 | 43.0416
17 | 1.9465 | 0.05092 | -0.0633 | 38.2266
17.5 | 1.9395 | 0.05728 | -0.0622 | 33.86
18 | 1.9245 | 0.06456 | -0.0614 | 29.8095
18.5 | 1.9046 | 0.07234 | -0.0608 | 26.3284
19 | 1.8854 | 0.07991 | -0.0602 | 23.594
19.5 | 1.839 | 0.08675 | -0.055 | 21.1988
20 | 1.8261 | 0.09497 | -0.0567 | 19.2282

## 127. Re 14M Mach 0.50 (1)
BIGFOIL.COM POLAR EXPORT
goe626
GOE 626 |  |  |  | Cl Max: | 1.884 | at alpha= | 8.5 | deg
JavaFoil+Calcfoil stall+Eppler ext transition |  |  |  | L/D Max: | 165.712 | at alpha= | 2.5 | deg
Re: | 14000000 |  |  | Cd Min: | 0.00497 | at alpha= | -1.5 | deg
Mach: | 0.5 |  |  | Cl=0 at alpha= | -6.0873 | deg
|  |  |  | @ Cl=0.1, Cd= | 0.010446
|  |  |  | @ Cl=0.4, Cd= | 0.00525
|  |  |  | @ Cl=0.6, Cd= | 0.0050909
alpha (deg) | Cl | Cd | Cm | Cl/Cd
-20 | -0.795 | 0.15833 | -0.099 | -5.023
-19.5 | -0.767 | 0.15339 | -0.098 | -4.997
-19 | -0.737 | 0.14806 | -0.098 | -4.981
-18.5 | -0.706 | 0.14711 | -0.094 | -4.799
-18 | -0.678 | 0.14087 | -0.094 | -4.809
-17.5 | -0.648 | 0.14068 | -0.092 | -4.605
-17 | -0.619 | 0.13687 | -0.091 | -4.523
-16.5 | -0.595 | 0.12645 | -0.096 | -4.705
-16 | -0.573 | 0.10867 | -0.104 | -5.272
-15.5 | -0.549 | 0.09492 | -0.108 | -5.779
-15 | -0.516 | 0.10215 | -0.105 | -5.053
-14.5 | -0.493 | 0.08896 | -0.111 | -5.543
-14 | -0.468 | 0.0765 | -0.116 | -6.117
-13.5 | -0.442 | 0.06587 | -0.119 | -6.711
-13 | -0.414 | 0.05891 | -0.121 | -7.036
-12.5 | -0.386 | 0.053 | -0.123 | -7.285
-12 | -0.357 | 0.0486 | -0.125 | -7.349
-11.5 | -0.328 | 0.04441 | -0.126 | -7.39
-11 | -0.299 | 0.04137 | -0.128 | -7.219
-10.5 | -0.399 | 0.03785 | -0.129 | -10.541
-10 | -0.395 | 0.03387 | -0.132 | -11.658
-9.5 | -0.366 | 0.03051 | -0.133 | -11.994
-9 | -0.325 | 0.02793 | -0.135 | -11.65
-8.5 | -0.278 | 0.02642 | -0.136 | -10.507
-8 | -0.226 | 0.02301 | -0.139 | -9.816
-7.5 | -0.171 | 0.02054 | -0.142 | -8.337
-7 | -0.113 | 0.01776 | -0.144 | -6.35
-6.5 | -0.052 | 0.01628 | -0.146 | -3.188
-6 | 0.011 | 0.01306 | -0.151 | 0.832
-5.5 | 0.077 | 0.01145 | -0.155 | 6.696
-5 | 0.148 | 0.00835 | -0.164 | 17.775
-4.5 | 0.221 | 0.00669 | -0.167 | 33.041
-4 | 0.293 | 0.00629 | -0.168 | 46.59
-3.5 | 0.364 | 0.0055 | -0.169 | 66.19
-3 | 0.436 | 0.005 | -0.17 | 87.076
-2.5 | 0.506 | 0.00614 | -0.171 | 82.422
-2 | 0.577 | 0.00515 | -0.171 | 111.943
-1.5 | 0.647 | 0.00497 | -0.172 | 130.216
-1 | 0.717 | 0.0055 | -0.173 | 130.479
-0.5 | 0.787 | 0.00557 | -0.173 | 141.349
0 | 0.864 | 0.00568 | -0.174 | 152.175
0.5 | 0.934 | 0.00638 | -0.174 | 146.539
1 | 1.004 | 0.00665 | -0.175 | 151.028
1.5 | 1.074 | 0.00692 | -0.176 | 155.251
2 | 1.143 | 0.00712 | -0.176 | 160.512
2.5 | 1.211 | 0.00731 | -0.177 | 165.712
3 | 1.279 | 0.00996 | -0.177 | 128.406
3.5 | 1.347 | 0.01018 | -0.178 | 132.305
4 | 1.414 | 0.01066 | -0.179 | 132.649
4.5 | 1.48 | 0.01129 | -0.179 | 131.097
5 | 1.545 | 0.0117 | -0.18 | 132.047
5.5 | 1.607 | 0.01387 | -0.18 | 115.856
6 | 1.664 | 0.01466 | -0.181 | 113.544
6.5 | 1.719 | 0.01577 | -0.181 | 109.033
7 | 1.769 | 0.01662 | -0.182 | 106.49
7.5 | 1.815 | 0.01754 | -0.182 | 103.458
8 | 1.854 | 0.01857 | -0.183 | 99.823
8.5 | 1.884 | 0.0162 | -0.183 | 116.291
9 | 1.865 | 0.02184 | -0.18 | 85.375
9.5 | 1.858 | 0.02385 | -0.179 | 77.92
10 | 1.829 | 0.02564 | -0.179 | 71.312
10.5 | 1.755 | 0.02895 | -0.177 | 60.61
11 | 1.56 | 0.03348 | -0.176 | 46.612
11.5 | 1.166 | 0.03899 | -0.174 | 29.914
12 | 1.18 | 0.04589 | -0.17 | 25.708
12.5 | 1.194 | 0.05386 | -0.167 | 22.159
13 | 1.214 | 0.06082 | -0.164 | 19.965
13.5 | 1.222 | 0.07689 | -0.159 | 15.896

## 128. Re 14M Mach 0.50 (2)
BIGFOIL.COM POLAR EXPORT
goe626
GOE 626 |  |  |  | Cl Max: | 1.8528 | at alpha= | 14 | deg
XFOIL ncrit=9 |  |  |  | L/D Max: | 136.554 | at alpha= | 4.5 | deg
Re: | 14000000 |  |  | Cd Min: | 0.16173 | at alpha= | 19 | deg
Mach: | 0.5 |  |  | Cl=0 at alpha= | -5.3653 | deg
|  |  |  | @ Cl=0.1, Cd= | 0.0069434
|  |  |  | @ Cl=0.4, Cd= | 0.0063009
|  |  |  | @ Cl=0.6, Cd= | 0.0058106
alpha (deg) | Cl | Cd | Cm | Cl/Cd
-15 | -0.5376 | 0.10025 | -0.1092 | -5.3626
-14.5 | -0.5383 | 0.09199 | -0.1151 | -5.8517
-14 | -0.5356 | 0.08279 | -0.1242 | -6.4694
-13.5 | -0.5396 | 0.07513 | -0.1301 | -7.1822
-12.5 | -0.5355 | 0.06121 | -0.1409 | -8.7486
-12 | -0.5327 | 0.05443 | -0.1466 | -9.7869
-11.5 | -0.5291 | 0.04731 | -0.1541 | -11.1837
-11 | -0.4803 | 0.03775 | -0.1766 | -12.7232
-10.5 | -0.5283 | 0.03204 | -0.1759 | -16.4888
-10 | -0.6046 | 0.02038 | -0.1872 | -29.6663
-9.5 | -0.5886 | 0.01284 | -0.1905 | -45.8411
-9 | -0.5248 | 0.0109 | -0.1884 | -48.1468
-8.5 | -0.4545 | 0.0098 | -0.186 | -46.3776
-8 | -0.3818 | 0.00903 | -0.1838 | -42.2813
-7.5 | -0.308 | 0.00846 | -0.1818 | -36.4066
-7 | -0.235 | 0.00803 | -0.1799 | -29.2653
-6.5 | -0.1621 | 0.00764 | -0.1782 | -21.2173
-6 | -0.0897 | 0.00733 | -0.1767 | -12.2374
-5.5 | -0.0188 | 0.00713 | -0.1751 | -2.6367
-5 | 0.051 | 0.007 | -0.1735 | 7.2857
-4.5 | 0.1203 | 0.00692 | -0.1721 | 17.3844
-4 | 0.1899 | 0.00682 | -0.1708 | 27.8446
-3.5 | 0.2591 | 0.00674 | -0.1697 | 38.4421
-3 | 0.3287 | 0.00665 | -0.1687 | 49.4286
-2.5 | 0.3961 | 0.00631 | -0.1676 | 62.7734
-2 | 0.4649 | 0.00615 | -0.1668 | 75.5935
-1.5 | 0.5312 | 0.00577 | -0.1657 | 92.0624
-0.5 | 0.6667 | 0.00585 | -0.1636 | 113.9658
0 | 0.7336 | 0.00601 | -0.1624 | 122.0632
0.5 | 0.7997 | 0.00616 | -0.161 | 129.8214
1 | 0.8636 | 0.0064 | -0.1591 | 134.9375
2 | 0.9661 | 0.00772 | -0.151 | 125.1425
2.5 | 1.0254 | 0.00798 | -0.1481 | 128.4962
3 | 1.0802 | 0.00816 | -0.1442 | 132.3775
3.5 | 1.1385 | 0.00839 | -0.1409 | 135.6973
4 | 1.1923 | 0.00876 | -0.1368 | 136.1073
4.5 | 1.2481 | 0.00914 | -0.133 | 136.5536
5 | 1.2656 | 0.01057 | -0.1231 | 119.7351
5.5 | 1.3138 | 0.01118 | -0.1182 | 117.5134
6 | 1.363 | 0.01179 | -0.1134 | 115.6064
6.5 | 1.4117 | 0.01245 | -0.1086 | 113.3896
7 | 1.4579 | 0.01325 | -0.1035 | 110.0302
7.5 | 1.5021 | 0.01421 | -0.0982 | 105.7072
8 | 1.5455 | 0.0153 | -0.0929 | 101.0131
8.5 | 1.5888 | 0.01651 | -0.0877 | 96.2326
9 | 1.6306 | 0.01791 | -0.0826 | 91.0441
9.5 | 1.6689 | 0.0196 | -0.0773 | 85.148
10 | 1.7045 | 0.02161 | -0.0721 | 78.8755
10.5 | 1.7385 | 0.02392 | -0.0672 | 72.6798
11 | 1.7682 | 0.02671 | -0.0624 | 66.1999
11.5 | 1.7933 | 0.03008 | -0.0581 | 59.6177
12 | 1.8129 | 0.03421 | -0.0543 | 52.9933
12.5 | 1.8278 | 0.03906 | -0.0513 | 46.7947
13 | 1.842 | 0.04424 | -0.0489 | 41.6365
13.5 | 1.8487 | 0.05018 | -0.047 | 36.8414
14 | 1.8528 | 0.05659 | -0.0457 | 32.7408
15 | 1.7708 | 0.07888 | -0.0497 | 22.4493
15.5 | 1.7391 | 0.09016 | -0.0531 | 19.289
16 | 1.7205 | 0.10052 | -0.0565 | 17.116
16.5 | 1.7035 | 0.11103 | -0.0606 | 15.3427
17 | 1.6896 | 0.12137 | -0.065 | 13.9211
17.5 | 1.678 | 0.13164 | -0.0698 | 12.7469
18 | 1.6703 | 0.14157 | -0.0747 | 11.7984
19 | 1.649 | 0.16173 | -0.0859 | 10.196

## 129. Re 16M Mach 0.00 (1)
BIGFOIL.COM POLAR EXPORT
goe626
GOE 626 |  |  |  | Cl Max: | 2.274 | at alpha= | 15 | deg
JavaFoil+Calcfoil stall+Eppler ext transition |  |  |  | L/D Max: | 172.515 | at alpha= | 2.5 | deg
Re: | 16000000 |  |  | Cd Min: | 0.00444 | at alpha= | -3 | deg
Mach: | 0 |  |  | Cl=0 at alpha= | -6.0833 | deg
|  |  |  | @ Cl=0.1, Cd= | 0.0062902
|  |  |  | @ Cl=0.4, Cd= | 0.0045662
|  |  |  | @ Cl=0.6, Cd= | 0.0050561
alpha (deg) | Cl | Cd | Cm | Cl/Cd
-20 | -1.03 | 0.0863 | -0.1 | -11.939
-19.5 | -1.019 | 0.081 | -0.101 | -12.577
-19 | -1.005 | 0.07632 | -0.102 | -13.164
-18.5 | -0.988 | 0.07223 | -0.103 | -13.679
-18 | -0.969 | 0.06792 | -0.104 | -14.272
-17.5 | -0.949 | 0.06398 | -0.105 | -14.838
-17 | -0.928 | 0.05848 | -0.107 | -15.875
-16.5 | -0.903 | 0.05495 | -0.108 | -16.439
-16 | -0.876 | 0.05206 | -0.108 | -16.834
-15.5 | -0.847 | 0.04921 | -0.109 | -17.219
-15 | -0.817 | 0.04588 | -0.11 | -17.801
-14.5 | -0.784 | 0.04288 | -0.111 | -18.289
-14 | -0.749 | 0.04058 | -0.112 | -18.463
-13.5 | -0.714 | 0.03695 | -0.114 | -19.327
-13 | -0.677 | 0.03374 | -0.115 | -20.074
-12.5 | -0.638 | 0.0303 | -0.117 | -21.068
-12 | -0.597 | 0.02753 | -0.118 | -21.701
-11.5 | -0.554 | 0.02574 | -0.119 | -21.506
-11 | -0.509 | 0.02341 | -0.121 | -21.754
-10.5 | -0.465 | 0.02047 | -0.123 | -22.709
-10 | -0.42 | 0.01772 | -0.126 | -23.694
-9.5 | -0.372 | 0.01479 | -0.128 | -25.165
-9 | -0.324 | 0.01207 | -0.131 | -26.867
-8.5 | -0.277 | 0.00861 | -0.136 | -32.183
-8 | -0.225 | 0.00747 | -0.139 | -30.114
-7.5 | -0.168 | 0.00705 | -0.141 | -23.824
-7 | -0.11 | 0.00664 | -0.142 | -16.498
-6.5 | -0.05 | 0.00561 | -0.143 | -8.912
-6 | 0.01 | 0.00689 | -0.144 | 1.489
-5.5 | 0.071 | 0.00668 | -0.144 | 10.609
-5 | 0.132 | 0.00586 | -0.145 | 22.502
-4.5 | 0.193 | 0.00578 | -0.145 | 33.398
-4 | 0.255 | 0.00559 | -0.146 | 45.515
-3.5 | 0.316 | 0.00502 | -0.147 | 63.041
-3 | 0.378 | 0.00444 | -0.147 | 85.117
-2.5 | 0.439 | 0.00479 | -0.148 | 91.622
-2 | 0.501 | 0.00492 | -0.148 | 101.754
-1.5 | 0.562 | 0.005 | -0.149 | 112.319
-1 | 0.623 | 0.00509 | -0.15 | 122.281
-0.5 | 0.684 | 0.00516 | -0.15 | 132.461
0 | 0.75 | 0.00517 | -0.151 | 144.989
0.5 | 0.811 | 0.00571 | -0.151 | 142.064
1 | 0.872 | 0.0059 | -0.152 | 147.953
1.5 | 0.933 | 0.00588 | -0.152 | 158.787
2 | 0.994 | 0.00597 | -0.153 | 166.415
2.5 | 1.054 | 0.00611 | -0.153 | 172.515
3 | 1.115 | 0.00794 | -0.154 | 140.443
3.5 | 1.175 | 0.00815 | -0.154 | 144.054
4 | 1.234 | 0.00834 | -0.155 | 148.03
4.5 | 1.294 | 0.00854 | -0.155 | 151.419
5 | 1.353 | 0.00886 | -0.156 | 152.686
5.5 | 1.411 | 0.01012 | -0.156 | 139.465
6 | 1.467 | 0.01068 | -0.157 | 137.411
6.5 | 1.523 | 0.01101 | -0.157 | 138.408
7 | 1.578 | 0.0113 | -0.158 | 139.637
7.5 | 1.632 | 0.01006 | -0.158 | 162.294
8 | 1.685 | 0.01002 | -0.158 | 168.163
8.5 | 1.737 | 0.01053 | -0.159 | 164.999
9 | 1.788 | 0.01091 | -0.159 | 163.884
9.5 | 1.837 | 0.01141 | -0.16 | 161.051
10 | 1.885 | 0.01181 | -0.16 | 159.621
10.5 | 1.931 | 0.01245 | -0.16 | 155.076
11 | 1.976 | 0.01288 | -0.161 | 153.458
11.5 | 2.02 | 0.01318 | -0.161 | 153.285
12 | 2.062 | 0.01343 | -0.161 | 153.452
12.5 | 2.102 | 0.0139 | -0.161 | 151.21
13 | 2.14 | 0.01451 | -0.162 | 147.5
13.5 | 2.176 | 0.01803 | -0.162 | 120.716
14 | 2.211 | 0.01888 | -0.162 | 117.098
14.5 | 2.244 | 0.01633 | -0.163 | 137.421
15 | 2.274 | 0.01691 | -0.163 | 134.524
15.5 | 2.256 | 0.02161 | -0.16 | 104.41
16 | 2.274 | 0.02309 | -0.159 | 98.498
16.5 | 2.261 | 0.02939 | -0.157 | 76.936
17 | 2.256 | 0.03152 | -0.157 | 71.587
17.5 | 2.245 | 0.03436 | -0.156 | 65.328
18 | 2.232 | 0.03703 | -0.155 | 60.256
18.5 | 2.216 | 0.03943 | -0.155 | 56.197
19 | 2.191 | 0.0435 | -0.154 | 50.371
19.5 | 2.15 | 0.0509 | -0.152 | 42.243
20 | 2.112 | 0.0579 | -0.15 | 36.473

## 130. Re 16M Mach 0.00 (2)
BIGFOIL.COM POLAR EXPORT
goe626
GOE 626 |  |  |  | Cl Max: | 2.0143 | at alpha= | 18.5 | deg
XFOIL ncrit=9 |  |  |  | L/D Max: | 146.364 | at alpha= | 5 | deg
Re: | 16000000 |  |  | Cd Min: | 0.06866 | at alpha= | -20 | deg
Mach: | 0 |  |  | Cl=0 at alpha= | -5.6524 | deg
|  |  |  | @ Cl=0.1, Cd= | 0.0062559
|  |  |  | @ Cl=0.4, Cd= | 0.0055664
|  |  |  | @ Cl=0.6, Cd= | 0.005498
alpha (deg) | Cl | Cd | Cm | Cl/Cd
-20 | -1.1806 | 0.06866 | -0.0979 | -17.1949
-19.5 | -1.1964 | 0.06015 | -0.1047 | -19.8903
-18.5 | -1.41 | 0.01716 | -0.1498 | -82.1678
-18 | -1.3536 | 0.01546 | -0.1532 | -87.555
-17.5 | -1.2886 | 0.01417 | -0.1572 | -90.9386
-17 | -1.2224 | 0.01316 | -0.1608 | -92.8875
-16.5 | -1.1667 | 0.01239 | -0.1618 | -94.1646
-16 | -1.1213 | 0.01182 | -0.1604 | -94.8646
-15.5 | -1.0762 | 0.01132 | -0.1588 | -95.0707
-15 | -1.0272 | 0.01087 | -0.1578 | -94.4986
-14.5 | -0.9769 | 0.0104 | -0.1569 | -93.9327
-14 | -0.9249 | 0.00997 | -0.1563 | -92.7683
-13.5 | -0.8728 | 0.00956 | -0.1556 | -91.2971
-13 | -0.8206 | 0.00916 | -0.1549 | -89.5852
-12.5 | -0.7674 | 0.00879 | -0.1543 | -87.3038
-12 | -0.7132 | 0.00845 | -0.1538 | -84.4024
-11.5 | -0.6587 | 0.00814 | -0.1534 | -80.9214
-11 | -0.606 | 0.00797 | -0.1525 | -76.0351
-10.5 | -0.5536 | 0.00789 | -0.1516 | -70.1648
-10 | -0.4984 | 0.00772 | -0.1511 | -64.5596
-9.5 | -0.4419 | 0.00751 | -0.1509 | -58.8415
-9 | -0.3846 | 0.00731 | -0.1507 | -52.6129
-8.5 | -0.3274 | 0.00713 | -0.1506 | -45.9187
-8 | -0.27 | 0.00694 | -0.1504 | -38.9049
-7.5 | -0.2124 | 0.00675 | -0.1503 | -31.4667
-7 | -0.1551 | 0.00659 | -0.1502 | -23.5357
-6.5 | -0.0972 | 0.00645 | -0.1501 | -15.0698
-6 | -0.0397 | 0.00635 | -0.1499 | -6.252
-5.5 | 0.0174 | 0.00628 | -0.1497 | 2.7707
-5 | 0.0734 | 0.00627 | -0.1492 | 11.7065
-4.5 | 0.1301 | 0.00624 | -0.1489 | 20.8494
-4 | 0.1872 | 0.0062 | -0.1486 | 30.1935
-3.5 | 0.2434 | 0.00588 | -0.1483 | 41.3946
-3 | 0.3003 | 0.00584 | -0.148 | 51.4212
-2.5 | 0.3575 | 0.00574 | -0.1478 | 62.2822
-2 | 0.4138 | 0.00551 | -0.1475 | 75.0998
-1.5 | 0.4702 | 0.00538 | -0.1472 | 87.3978
-1 | 0.5278 | 0.00537 | -0.1471 | 98.2868
0 | 0.6406 | 0.00557 | -0.1463 | 115.009
0.5 | 0.6965 | 0.0057 | -0.1459 | 122.193
1 | 0.7515 | 0.0059 | -0.1452 | 127.3729
1.5 | 0.8059 | 0.00614 | -0.1445 | 131.2541
2 | 0.8541 | 0.00671 | -0.1427 | 127.2876
2.5 | 0.9064 | 0.00703 | -0.1416 | 128.9331
3 | 0.961 | 0.00721 | -0.141 | 133.2871
3.5 | 1.0153 | 0.0074 | -0.1403 | 137.2027
4 | 1.0698 | 0.00757 | -0.1396 | 141.321
4.5 | 1.1228 | 0.0078 | -0.1388 | 143.9487
5 | 1.1753 | 0.00803 | -0.1378 | 146.3636
6 | 1.2637 | 0.00929 | -0.1329 | 136.028
6.5 | 1.3134 | 0.00958 | -0.1315 | 137.0981
7 | 1.3619 | 0.00987 | -0.1299 | 137.9838
7.5 | 1.4101 | 0.01014 | -0.1282 | 139.0631
8 | 1.4551 | 0.01044 | -0.126 | 139.3774
8.5 | 1.4921 | 0.01073 | -0.1221 | 139.0587
9 | 1.5315 | 0.01107 | -0.1188 | 138.3469
9.5 | 1.5713 | 0.01143 | -0.1157 | 137.4716
10 | 1.6107 | 0.01179 | -0.1126 | 136.6158
10.5 | 1.6493 | 0.0122 | -0.1095 | 135.1885
11 | 1.6854 | 0.01267 | -0.1061 | 133.0229
11.5 | 1.719 | 0.01327 | -0.1024 | 129.5403
12 | 1.7538 | 0.01384 | -0.099 | 126.7197
12.5 | 1.7868 | 0.01445 | -0.0955 | 123.654
13 | 1.8186 | 0.01515 | -0.0919 | 120.0396
13.5 | 1.8476 | 0.01598 | -0.0882 | 115.6195
14 | 1.8715 | 0.01708 | -0.0839 | 109.5726
14.5 | 1.8662 | 0.01963 | -0.0769 | 95.0688
15 | 1.8886 | 0.02216 | -0.0748 | 85.2256
15.5 | 1.9321 | 0.02449 | -0.0764 | 78.8934
16 | 1.9697 | 0.02714 | -0.0776 | 72.5755
16.5 | 1.9859 | 0.02984 | -0.0749 | 66.5516
17 | 1.9982 | 0.03303 | -0.0724 | 60.4965
17.5 | 2.0089 | 0.03655 | -0.0702 | 54.9631
18 | 2.0135 | 0.04092 | -0.0684 | 49.2058
18.5 | 2.0143 | 0.04586 | -0.0669 | 43.9228
19 | 2.0122 | 0.05134 | -0.0658 | 39.1936
19.5 | 2.0099 | 0.0568 | -0.0649 | 35.3856
20 | 1.9989 | 0.06343 | -0.0644 | 31.5135

## 131. Re 16M Mach 0.10 (1)
BIGFOIL.COM POLAR EXPORT
goe626
GOE 626 |  |  |  | Cl Max: | 2.267 | at alpha= | 16 | deg
JavaFoil+Calcfoil stall+Eppler ext transition |  |  |  | L/D Max: | 173.813 | at alpha= | 2.5 | deg
Re: | 16000000 |  |  | Cd Min: | 0.00439 | at alpha= | -3 | deg
Mach: | 0.1 |  |  | Cl=0 at alpha= | -6.0833 | deg
|  |  |  | @ Cl=0.1, Cd= | 0.0063131
|  |  |  | @ Cl=0.4, Cd= | 0.0044949
|  |  |  | @ Cl=0.6, Cd= | 0.0050916
alpha (deg) | Cl | Cd | Cm | Cl/Cd
-20 | -1.012 | 0.08752 | -0.1 | -11.564
-19.5 | -1.003 | 0.08187 | -0.102 | -12.246
-19 | -0.989 | 0.07805 | -0.102 | -12.675
-18.5 | -0.975 | 0.07366 | -0.103 | -13.239
-18 | -0.958 | 0.06943 | -0.104 | -13.802
-17.5 | -0.94 | 0.0652 | -0.105 | -14.413
-17 | -0.919 | 0.06063 | -0.107 | -15.158
-16.5 | -0.897 | 0.05576 | -0.108 | -16.095
-16 | -0.872 | 0.0528 | -0.109 | -16.509
-15.5 | -0.843 | 0.05008 | -0.11 | -16.835
-15 | -0.814 | 0.04681 | -0.111 | -17.38
-14.5 | -0.782 | 0.04362 | -0.112 | -17.923
-14 | -0.748 | 0.0406 | -0.113 | -18.424
-13.5 | -0.713 | 0.03729 | -0.114 | -19.128
-13 | -0.676 | 0.03462 | -0.115 | -19.533
-12.5 | -0.638 | 0.03109 | -0.117 | -20.515
-12 | -0.597 | 0.02826 | -0.118 | -21.137
-11.5 | -0.554 | 0.02641 | -0.119 | -20.968
-11 | -0.51 | 0.02387 | -0.121 | -21.365
-10.5 | -0.465 | 0.02119 | -0.123 | -21.943
-10 | -0.42 | 0.01851 | -0.126 | -22.688
-9.5 | -0.372 | 0.01572 | -0.128 | -23.65
-9 | -0.324 | 0.01278 | -0.131 | -25.342
-8.5 | -0.277 | 0.00905 | -0.136 | -30.603
-8 | -0.225 | 0.00779 | -0.139 | -28.82
-7.5 | -0.169 | 0.00705 | -0.141 | -23.905
-7 | -0.11 | 0.00676 | -0.142 | -16.265
-6.5 | -0.05 | 0.00565 | -0.144 | -8.893
-6 | 0.01 | 0.00689 | -0.144 | 1.496
-5.5 | 0.071 | 0.00672 | -0.145 | 10.597
-5 | 0.133 | 0.00585 | -0.146 | 22.655
-4.5 | 0.194 | 0.00583 | -0.146 | 33.301
-4 | 0.256 | 0.00564 | -0.147 | 45.326
-3.5 | 0.318 | 0.00507 | -0.147 | 62.711
-3 | 0.38 | 0.00439 | -0.148 | 86.563
-2.5 | 0.441 | 0.00471 | -0.149 | 93.71
-2 | 0.503 | 0.0049 | -0.149 | 102.621
-1.5 | 0.564 | 0.00508 | -0.15 | 111.17
-1 | 0.626 | 0.0051 | -0.15 | 122.629
-0.5 | 0.687 | 0.00517 | -0.151 | 132.921
0 | 0.754 | 0.00523 | -0.151 | 144.251
0.5 | 0.815 | 0.00576 | -0.152 | 141.429
1 | 0.877 | 0.00591 | -0.153 | 148.255
1.5 | 0.938 | 0.0059 | -0.153 | 159.079
2 | 0.999 | 0.006 | -0.154 | 166.609
2.5 | 1.06 | 0.0061 | -0.154 | 173.813
3 | 1.12 | 0.00798 | -0.155 | 140.411
3.5 | 1.18 | 0.00815 | -0.155 | 144.749
4 | 1.24 | 0.00839 | -0.156 | 147.912
4.5 | 1.3 | 0.00863 | -0.156 | 150.682
5 | 1.359 | 0.00892 | -0.157 | 152.433
5.5 | 1.417 | 0.01022 | -0.157 | 138.701
6 | 1.474 | 0.01077 | -0.157 | 136.866
6.5 | 1.53 | 0.01112 | -0.158 | 137.599
7 | 1.585 | 0.0114 | -0.158 | 139.101
7.5 | 1.639 | 0.01007 | -0.159 | 162.753
8 | 1.692 | 0.01014 | -0.159 | 166.912
8.5 | 1.744 | 0.01063 | -0.16 | 164.015
9 | 1.795 | 0.01102 | -0.16 | 162.795
9.5 | 1.844 | 0.01151 | -0.16 | 160.134
10 | 1.891 | 0.012 | -0.161 | 157.665
10.5 | 1.938 | 0.01259 | -0.161 | 153.85
11 | 1.982 | 0.01303 | -0.161 | 152.134
11.5 | 2.025 | 0.01332 | -0.162 | 152.079
12 | 2.066 | 0.01361 | -0.162 | 151.846
12.5 | 2.106 | 0.01408 | -0.162 | 149.517
13 | 2.143 | 0.01774 | -0.162 | 120.8
13.5 | 2.179 | 0.01833 | -0.163 | 118.869
14 | 2.212 | 0.01923 | -0.163 | 115.041
14.5 | 2.244 | 0.01662 | -0.163 | 134.981
15 | 2.227 | 0.02172 | -0.16 | 102.53
15.5 | 2.251 | 0.02221 | -0.16 | 101.324
16 | 2.267 | 0.02381 | -0.16 | 95.242
16.5 | 2.251 | 0.03062 | -0.158 | 73.524
17 | 2.245 | 0.0322 | -0.157 | 69.706
17.5 | 2.23 | 0.03556 | -0.156 | 62.703
18 | 2.21 | 0.03879 | -0.156 | 56.984
18.5 | 2.187 | 0.04222 | -0.155 | 51.786
19 | 2.16 | 0.04571 | -0.154 | 47.263
19.5 | 2.122 | 0.05146 | -0.153 | 41.242
20 | 2.079 | 0.05837 | -0.151 | 35.624

## 132. Re 16M Mach 0.10 (2)
BIGFOIL.COM POLAR EXPORT
goe626
GOE 626 |  |  |  | Cl Max: | 2.007 | at alpha= | 18 | deg
XFOIL ncrit=9 |  |  |  | L/D Max: | 145.995 | at alpha= | 5 | deg
Re: | 16000000 |  |  | Cd Min: | 0.073 | at alpha= | -20 | deg
Mach: | 0.1 |  |  | Cl=0 at alpha= | -5.6435 | deg
|  |  |  | @ Cl=0.1, Cd= | 0.0062711
|  |  |  | @ Cl=0.4, Cd= | 0.0055865
|  |  |  | @ Cl=0.6, Cd= | 0.0054708
alpha (deg) | Cl | Cd | Cm | Cl/Cd
-20 | -1.1597 | 0.073 | -0.0969 | -15.8863
-19 | -1.1685 | 0.05868 | -0.1083 | -19.9131
-18.5 | -1.1937 | 0.04887 | -0.1173 | -24.426
-18 | -1.3694 | 0.01683 | -0.1542 | -81.3666
-17.5 | -1.3064 | 0.01506 | -0.1585 | -86.7463
-17 | -1.2356 | 0.01379 | -0.1631 | -89.6012
-16.5 | -1.1768 | 0.01286 | -0.1647 | -91.5086
-16 | -1.1309 | 0.0122 | -0.1633 | -92.6967
-15.5 | -1.0862 | 0.01164 | -0.1614 | -93.3162
-15 | -1.0375 | 0.01114 | -0.1601 | -93.1329
-14.5 | -0.9868 | 0.01064 | -0.1591 | -92.7444
-14 | -0.9344 | 0.01018 | -0.1583 | -91.7878
-13.5 | -0.8814 | 0.00977 | -0.1576 | -90.2149
-13 | -0.8289 | 0.00934 | -0.1567 | -88.7473
-12.5 | -0.7753 | 0.00894 | -0.156 | -86.7226
-12 | -0.7206 | 0.00857 | -0.1554 | -84.084
-11.5 | -0.6655 | 0.00824 | -0.1549 | -80.7646
-11 | -0.6124 | 0.00806 | -0.1539 | -75.9801
-10.5 | -0.5595 | 0.00796 | -0.1528 | -70.2889
-10 | -0.5037 | 0.00778 | -0.1523 | -64.7429
-9.5 | -0.4467 | 0.00757 | -0.152 | -59.0092
-9 | -0.3888 | 0.00736 | -0.1518 | -52.8261
-8.5 | -0.3311 | 0.00717 | -0.1516 | -46.1785
-8 | -0.2732 | 0.00698 | -0.1514 | -39.1404
-7.5 | -0.2151 | 0.00678 | -0.1513 | -31.7257
-7 | -0.1573 | 0.00662 | -0.1511 | -23.7613
-6.5 | -0.0989 | 0.00647 | -0.151 | -15.2859
-6 | -0.041 | 0.00637 | -0.1507 | -6.4364
-5.5 | 0.0165 | 0.0063 | -0.1505 | 2.619
-5 | 0.073 | 0.00629 | -0.15 | 11.6057
-4.5 | 0.13 | 0.00625 | -0.1496 | 20.8
-4 | 0.1875 | 0.00621 | -0.1493 | 30.1932
-3.5 | 0.2442 | 0.00591 | -0.149 | 41.3198
-3 | 0.3014 | 0.00585 | -0.1487 | 51.5214
-2.5 | 0.359 | 0.00576 | -0.1485 | 62.3264
-2 | 0.4157 | 0.00552 | -0.1482 | 75.308
-1.5 | 0.4724 | 0.00539 | -0.1479 | 87.6438
-1 | 0.5303 | 0.00539 | -0.1477 | 98.3859
-0.5 | 0.5876 | 0.00544 | -0.1474 | 108.0147
0 | 0.6439 | 0.00558 | -0.1469 | 115.3943
0.5 | 0.7001 | 0.00571 | -0.1464 | 122.6095
1 | 0.7553 | 0.00592 | -0.1458 | 127.5845
1.5 | 0.8101 | 0.00616 | -0.145 | 131.5097
2 | 0.8581 | 0.00675 | -0.1431 | 127.1259
2.5 | 0.911 | 0.00706 | -0.142 | 129.0368
3 | 0.966 | 0.00724 | -0.1413 | 133.4254
3.5 | 1.0206 | 0.00743 | -0.1406 | 137.362
4 | 1.0753 | 0.00761 | -0.1399 | 141.3009
4.5 | 1.1287 | 0.00783 | -0.139 | 144.1507
5 | 1.1811 | 0.00809 | -0.1379 | 145.9951
5.5 | 1.2212 | 0.00896 | -0.1346 | 136.2946
6 | 1.2697 | 0.00935 | -0.1328 | 135.7968
6.5 | 1.3193 | 0.00964 | -0.1313 | 136.8568
7 | 1.368 | 0.00994 | -0.1296 | 137.6258
7.5 | 1.4161 | 0.01021 | -0.1278 | 138.6974
8 | 1.4567 | 0.01048 | -0.1244 | 138.9981
8.5 | 1.4959 | 0.01082 | -0.1209 | 138.2532
9 | 1.5352 | 0.01118 | -0.1175 | 137.3166
9.5 | 1.5764 | 0.01154 | -0.1145 | 136.6031
10 | 1.6152 | 0.01193 | -0.1112 | 135.3898
10.5 | 1.654 | 0.01236 | -0.108 | 133.8188
11 | 1.6906 | 0.01286 | -0.1046 | 131.4619
11.5 | 1.7232 | 0.0135 | -0.1005 | 127.6444
12.5 | 1.7921 | 0.01475 | -0.0936 | 121.4983
13 | 1.8237 | 0.0155 | -0.09 | 117.6581
13.5 | 1.8514 | 0.01643 | -0.086 | 112.6841
14 | 1.8756 | 0.01761 | -0.0817 | 106.5077
14.5 | 1.8604 | 0.02069 | -0.0737 | 89.9178
15 | 1.8846 | 0.02314 | -0.0717 | 81.4434
15.5 | 1.9267 | 0.02566 | -0.0732 | 75.0857
16 | 1.9695 | 0.02866 | -0.0756 | 68.7195
16.5 | 1.9852 | 0.03157 | -0.073 | 62.8825
17 | 1.996 | 0.03507 | -0.0706 | 56.9147
17.5 | 2.0046 | 0.039 | -0.0686 | 51.4
18 | 2.007 | 0.04377 | -0.0669 | 45.8533
18.5 | 2.0059 | 0.04914 | -0.0657 | 40.8201
19 | 2.0008 | 0.05503 | -0.0647 | 36.3583
19.5 | 1.9934 | 0.06122 | -0.064 | 32.5613
20 | 1.9816 | 0.06795 | -0.0635 | 29.1626

## 133. Re 16M Mach 0.25 (1)
BIGFOIL.COM POLAR EXPORT
goe626
GOE 626 |  |  |  | Cl Max: | 2.192 | at alpha= | 15.5 | deg
JavaFoil+Calcfoil stall+Eppler ext transition |  |  |  | L/D Max: | 177.85 | at alpha= | 2.5 | deg
Re: | 16000000 |  |  | Cd Min: | 0.00432 | at alpha= | -3 | deg
Mach: | 0.25 |  |  | Cl=0 at alpha= | -6.0887 | deg
|  |  |  | @ Cl=0.1, Cd= | 0.0064714
|  |  |  | @ Cl=0.4, Cd= | 0.0043835
|  |  |  | @ Cl=0.6, Cd= | 0.0050559
alpha (deg) | Cl | Cd | Cm | Cl/Cd
-20 | -0.853 | 0.09568 | -0.102 | -8.92
-19.5 | -0.86 | 0.0923 | -0.102 | -9.323
-19 | -0.867 | 0.08481 | -0.104 | -10.223
-18.5 | -0.868 | 0.08116 | -0.104 | -10.691
-18 | -0.866 | 0.07681 | -0.105 | -11.272
-17.5 | -0.86 | 0.0725 | -0.106 | -11.863
-17 | -0.852 | 0.06774 | -0.107 | -12.58
-16.5 | -0.841 | 0.06352 | -0.108 | -13.234
-16 | -0.826 | 0.0586 | -0.11 | -14.098
-15.5 | -0.808 | 0.05447 | -0.111 | -14.839
-15 | -0.787 | 0.05081 | -0.112 | -15.481
-14.5 | -0.762 | 0.04735 | -0.113 | -16.085
-14 | -0.734 | 0.04382 | -0.115 | -16.754
-13.5 | -0.703 | 0.04105 | -0.116 | -17.117
-13 | -0.669 | 0.03819 | -0.117 | -17.512
-12.5 | -0.632 | 0.0357 | -0.118 | -17.716
-12 | -0.595 | 0.0318 | -0.12 | -18.727
-11.5 | -0.554 | 0.0297 | -0.121 | -18.652
-11 | -0.512 | 0.02688 | -0.122 | -19.038
-10.5 | -0.468 | 0.02403 | -0.124 | -19.462
-10 | -0.421 | 0.0223 | -0.126 | -18.877
-9.5 | -0.373 | 0.01913 | -0.128 | -19.515
-9 | -0.324 | 0.01724 | -0.13 | -18.803
-8.5 | -0.275 | 0.01273 | -0.134 | -21.634
-8 | -0.223 | 0.01093 | -0.137 | -20.356
-7.5 | -0.169 | 0.00828 | -0.142 | -20.476
-7 | -0.112 | 0.00705 | -0.146 | -15.912
-6.5 | -0.051 | 0.00651 | -0.147 | -7.891
-6 | 0.011 | 0.00623 | -0.148 | 1.699
-5.5 | 0.073 | 0.00687 | -0.149 | 10.648
-5 | 0.136 | 0.00594 | -0.149 | 22.897
-4.5 | 0.199 | 0.00584 | -0.15 | 34.141
-4 | 0.263 | 0.00572 | -0.151 | 45.909
-3.5 | 0.326 | 0.00558 | -0.151 | 58.491
-3 | 0.39 | 0.00432 | -0.152 | 90.326
-2.5 | 0.453 | 0.00472 | -0.153 | 96.051
-2 | 0.517 | 0.00489 | -0.153 | 105.722
-1.5 | 0.58 | 0.00504 | -0.154 | 114.961
-1 | 0.643 | 0.00509 | -0.154 | 126.297
-0.5 | 0.706 | 0.00513 | -0.155 | 137.683
0 | 0.774 | 0.00521 | -0.156 | 148.657
0.5 | 0.838 | 0.00577 | -0.156 | 145.13
1 | 0.901 | 0.00596 | -0.157 | 151.18
1.5 | 0.963 | 0.00587 | -0.157 | 164.054
2 | 1.026 | 0.00605 | -0.158 | 169.503
2.5 | 1.088 | 0.00612 | -0.158 | 177.85
3 | 1.15 | 0.00818 | -0.159 | 140.642
3.5 | 1.212 | 0.00849 | -0.159 | 142.771
4 | 1.273 | 0.0087 | -0.16 | 146.326
4.5 | 1.334 | 0.00896 | -0.16 | 148.815
5 | 1.395 | 0.00927 | -0.161 | 150.396
5.5 | 1.454 | 0.01088 | -0.161 | 133.7
6 | 1.512 | 0.0115 | -0.162 | 131.474
6.5 | 1.568 | 0.01185 | -0.162 | 132.317
7 | 1.624 | 0.01242 | -0.163 | 130.674
7.5 | 1.678 | 0.01041 | -0.163 | 161.146
8 | 1.73 | 0.01074 | -0.164 | 161.134
8.5 | 1.782 | 0.01106 | -0.164 | 161.056
9 | 1.831 | 0.01153 | -0.164 | 158.827
9.5 | 1.879 | 0.01231 | -0.165 | 152.65
10 | 1.925 | 0.01262 | -0.165 | 152.476
10.5 | 1.969 | 0.01336 | -0.165 | 147.407
11 | 2.01 | 0.01365 | -0.166 | 147.303
11.5 | 2.049 | 0.01757 | -0.166 | 116.663
12 | 2.086 | 0.01457 | -0.166 | 143.157
12.5 | 2.12 | 0.01533 | -0.167 | 138.308
13 | 2.152 | 0.01966 | -0.167 | 109.465
13.5 | 2.18 | 0.02045 | -0.167 | 106.612
14 | 2.159 | 0.02204 | -0.164 | 97.972
14.5 | 2.174 | 0.02345 | -0.163 | 92.7
15 | 2.185 | 0.02504 | -0.163 | 87.257
15.5 | 2.192 | 0.0266 | -0.163 | 82.422
16 | 2.175 | 0.03387 | -0.16 | 64.224
16.5 | 2.158 | 0.03806 | -0.159 | 56.699
17 | 2.125 | 0.04111 | -0.159 | 51.694
17.5 | 2.08 | 0.04605 | -0.157 | 45.168
18 | 2.017 | 0.05385 | -0.155 | 37.463
18.5 | 1.954 | 0.06059 | -0.153 | 32.242
19 | 1.896 | 0.06476 | -0.152 | 29.277
19.5 | 1.813 | 0.07934 | -0.149 | 22.853
20 | 1.752 | 0.08093 | -0.149 | 21.652

## 134. Re 16M Mach 0.25 (2)
BIGFOIL.COM POLAR EXPORT
goe626
GOE 626 |  |  |  | Cl Max: | 1.9658 | at alpha= | 16.5 | deg
XFOIL ncrit=9 |  |  |  | L/D Max: | 145.829 | at alpha= | 5 | deg
Re: | 16000000 |  |  | Cd Min: | 0.10222 | at alpha= | -20 | deg
Mach: | 0.25 |  |  | Cl=0 at alpha= | -5.5942 | deg
|  |  |  | @ Cl=0.1, Cd= | 0.00636
|  |  |  | @ Cl=0.4, Cd= | 0.005714
|  |  |  | @ Cl=0.6, Cd= | 0.0054788
alpha (deg) | Cl | Cd | Cm | Cl/Cd
-20 | -0.9959 | 0.10222 | -0.0859 | -9.7427
-19.5 | -1.0099 | 0.09297 | -0.0929 | -10.8626
-19 | -1.0086 | 0.08592 | -0.0981 | -11.7388
-18.5 | -1.0184 | 0.07745 | -0.1048 | -13.1491
-18 | -1.0256 | 0.06953 | -0.1112 | -14.7505
-17.5 | -1.03 | 0.0618 | -0.1179 | -16.6667
-17 | -1.0376 | 0.05378 | -0.1253 | -19.2934
-16.5 | -1.0505 | 0.04582 | -0.1324 | -22.9267
-16 | -1.1698 | 0.01611 | -0.1782 | -72.6133
-15.5 | -1.1272 | 0.01438 | -0.1773 | -78.3866
-15 | -1.0868 | 0.01331 | -0.1743 | -81.6529
-14.5 | -1.0384 | 0.01242 | -0.1721 | -83.6071
-14 | -0.9856 | 0.01164 | -0.1704 | -84.6735
-13.5 | -0.9308 | 0.01099 | -0.1688 | -84.6952
-13 | -0.8752 | 0.01045 | -0.1673 | -83.7512
-12.5 | -0.8188 | 0.00995 | -0.1658 | -82.2915
-12 | -0.7621 | 0.00938 | -0.1646 | -81.2473
-11.5 | -0.7042 | 0.00891 | -0.1634 | -79.0348
-10.5 | -0.5932 | 0.00845 | -0.1602 | -70.2012
-10 | -0.534 | 0.00818 | -0.1593 | -65.2812
-9.5 | -0.4739 | 0.00791 | -0.1586 | -59.9115
-9 | -0.413 | 0.00764 | -0.158 | -54.0576
-8.5 | -0.3522 | 0.00741 | -0.1575 | -47.5304
-8 | -0.2913 | 0.0072 | -0.157 | -40.4583
-7.5 | -0.2303 | 0.00698 | -0.1567 | -32.9943
-7 | -0.1699 | 0.00679 | -0.1562 | -25.0221
-6.5 | -0.109 | 0.00661 | -0.1558 | -16.4902
-6 | -0.0487 | 0.00649 | -0.1554 | -7.5039
-5.5 | 0.0113 | 0.00641 | -0.155 | 1.7629
-5 | 0.0704 | 0.00638 | -0.1544 | 11.0345
-4.5 | 0.1295 | 0.00634 | -0.1538 | 20.4259
-4 | 0.1889 | 0.00631 | -0.1534 | 29.9366
-3.5 | 0.2491 | 0.00621 | -0.1531 | 40.1127
-3 | 0.3075 | 0.00593 | -0.1526 | 51.855
-2.5 | 0.3671 | 0.00586 | -0.1522 | 62.6451
-2 | 0.4257 | 0.0056 | -0.1518 | 76.0179
-1.5 | 0.4845 | 0.00543 | -0.1514 | 89.2265
-1 | 0.5439 | 0.00546 | -0.1511 | 99.6154
-0.5 | 0.6036 | 0.00548 | -0.1508 | 110.146
0 | 0.6618 | 0.00564 | -0.1501 | 117.3404
0.5 | 0.7202 | 0.00575 | -0.1496 | 125.2522
1 | 0.7765 | 0.00601 | -0.1486 | 129.2013
2 | 0.8801 | 0.00697 | -0.1451 | 126.2697
2.5 | 0.9362 | 0.00719 | -0.1441 | 130.2086
3 | 0.9926 | 0.00739 | -0.1432 | 134.3166
3.5 | 1.0495 | 0.00756 | -0.1423 | 138.8228
4 | 1.105 | 0.0078 | -0.1412 | 141.6667
5 | 1.2133 | 0.00832 | -0.1384 | 145.8293
5.5 | 1.2498 | 0.00934 | -0.1338 | 133.8116
6 | 1.3004 | 0.00965 | -0.1318 | 134.7565
6.5 | 1.3482 | 0.00996 | -0.1291 | 135.3614
7 | 1.3901 | 0.01022 | -0.1253 | 136.0176
7.5 | 1.4332 | 0.01057 | -0.1217 | 135.5913
8 | 1.4751 | 0.01098 | -0.118 | 134.3443
8.5 | 1.5167 | 0.01139 | -0.1144 | 133.1607
9 | 1.5596 | 0.0118 | -0.111 | 132.1695
9.5 | 1.6 | 0.01227 | -0.1073 | 130.3993
10 | 1.6397 | 0.0128 | -0.1035 | 128.1016
10.5 | 1.6782 | 0.0134 | -0.0997 | 125.2388
11 | 1.7136 | 0.01411 | -0.0955 | 121.4458
11.5 | 1.7461 | 0.01498 | -0.091 | 116.5621
12 | 1.7803 | 0.01585 | -0.087 | 112.3218
12.5 | 1.8127 | 0.01684 | -0.0829 | 107.6425
13 | 1.8428 | 0.01802 | -0.0787 | 102.2642
14 | 1.8826 | 0.02165 | -0.0691 | 86.9561
14.5 | 1.8506 | 0.02692 | -0.0608 | 68.7444
15 | 1.86 | 0.03001 | -0.0569 | 61.9793
15.5 | 1.8938 | 0.03334 | -0.058 | 56.8026
16 | 1.9236 | 0.03808 | -0.06 | 50.5147
16.5 | 1.9658 | 0.04353 | -0.0651 | 45.1597
17 | 1.9656 | 0.04927 | -0.0638 | 39.8945
17.5 | 1.9585 | 0.05567 | -0.0627 | 35.1805
18 | 1.9475 | 0.06244 | -0.0617 | 31.1899
18.5 | 1.932 | 0.06982 | -0.0611 | 27.6712
19 | 1.9114 | 0.07776 | -0.0607 | 24.5808
19.5 | 1.8907 | 0.08526 | -0.06 | 22.1757
20 | 1.8446 | 0.0925 | -0.0557 | 19.9416

## 135. Re 16M Mach 0.50 (1)
BIGFOIL.COM POLAR EXPORT
goe626
GOE 626 |  |  |  | Cl Max: | 1.884 | at alpha= | 8.5 | deg
JavaFoil+Calcfoil stall+Eppler ext transition |  |  |  | L/D Max: | 168.346 | at alpha= | 2.5 | deg
Re: | 16000000 |  |  | Cd Min: | 0.00492 | at alpha= | -1.5 | deg
Mach: | 0.5 |  |  | Cl=0 at alpha= | -6.0873 | deg
|  |  |  | @ Cl=0.1, Cd= | 0.0094126
|  |  |  | @ Cl=0.4, Cd= | 0.0057144
|  |  |  | @ Cl=0.6, Cd= | 0.0051214
alpha (deg) | Cl | Cd | Cm | Cl/Cd
-20 | -0.793 | 0.17137 | -0.097 | -4.627
-19.5 | -0.765 | 0.16325 | -0.097 | -4.685
-19 | -0.735 | 0.15728 | -0.096 | -4.675
-18.5 | -0.705 | 0.15226 | -0.093 | -4.631
-18 | -0.676 | 0.14974 | -0.092 | -4.514
-17.5 | -0.647 | 0.14538 | -0.091 | -4.451
-17 | -0.619 | 0.1394 | -0.09 | -4.44
-16.5 | -0.595 | 0.12486 | -0.097 | -4.768
-16 | -0.574 | 0.10732 | -0.105 | -5.349
-15.5 | -0.55 | 0.09375 | -0.11 | -5.869
-15 | -0.517 | 0.09952 | -0.106 | -5.193
-14.5 | -0.494 | 0.08678 | -0.112 | -5.69
-14 | -0.468 | 0.07533 | -0.116 | -6.216
-13.5 | -0.442 | 0.06522 | -0.119 | -6.783
-13 | -0.415 | 0.05806 | -0.122 | -7.143
-12.5 | -0.386 | 0.05239 | -0.123 | -7.371
-12 | -0.357 | 0.04812 | -0.125 | -7.424
-11.5 | -0.328 | 0.04414 | -0.127 | -7.438
-11 | -0.299 | 0.04069 | -0.128 | -7.351
-10.5 | -0.4 | 0.0372 | -0.13 | -10.739
-10 | -0.395 | 0.03394 | -0.132 | -11.653
-9.5 | -0.366 | 0.02993 | -0.134 | -12.241
-9 | -0.326 | 0.02826 | -0.135 | -11.52
-8.5 | -0.278 | 0.02501 | -0.137 | -11.121
-8 | -0.226 | 0.02232 | -0.139 | -10.146
-7.5 | -0.172 | 0.01933 | -0.143 | -8.878
-7 | -0.113 | 0.01801 | -0.144 | -6.252
-6.5 | -0.052 | 0.01549 | -0.147 | -3.363
-6 | 0.011 | 0.01292 | -0.152 | 0.847
-5.5 | 0.077 | 0.01055 | -0.157 | 7.324
-5 | 0.15 | 0.00694 | -0.165 | 21.611
-4.5 | 0.221 | 0.00649 | -0.167 | 34.057
-4 | 0.293 | 0.00615 | -0.168 | 47.637
-3.5 | 0.364 | 0.00612 | -0.169 | 59.506
-3 | 0.435 | 0.00532 | -0.17 | 81.872
-2.5 | 0.506 | 0.00606 | -0.171 | 83.554
-2 | 0.577 | 0.00522 | -0.171 | 110.518
-1.5 | 0.647 | 0.00492 | -0.172 | 131.536
-1 | 0.717 | 0.00545 | -0.173 | 131.731
-0.5 | 0.788 | 0.00548 | -0.173 | 143.678
0 | 0.864 | 0.00535 | -0.174 | 161.504
0.5 | 0.934 | 0.00638 | -0.174 | 146.552
1 | 1.004 | 0.00651 | -0.175 | 154.185
1.5 | 1.074 | 0.00685 | -0.176 | 156.681
2 | 1.143 | 0.00696 | -0.176 | 164.218
2.5 | 1.211 | 0.0072 | -0.177 | 168.346
3 | 1.279 | 0.0098 | -0.177 | 130.585
3.5 | 1.347 | 0.00995 | -0.178 | 135.41
4 | 1.414 | 0.01049 | -0.179 | 134.825
4.5 | 1.48 | 0.0108 | -0.179 | 136.968
5 | 1.545 | 0.01293 | -0.18 | 119.512
5.5 | 1.607 | 0.0139 | -0.18 | 115.629
6 | 1.664 | 0.0143 | -0.181 | 116.419
6.5 | 1.719 | 0.01531 | -0.181 | 112.275
7 | 1.769 | 0.01627 | -0.182 | 108.766
7.5 | 1.815 | 0.01692 | -0.182 | 107.239
8 | 1.854 | 0.01827 | -0.183 | 101.454
8.5 | 1.884 | 0.01579 | -0.183 | 119.354
9 | 1.872 | 0.02132 | -0.18 | 87.784
9.5 | 1.861 | 0.02299 | -0.179 | 80.932
10 | 1.832 | 0.02513 | -0.179 | 72.912
10.5 | 1.758 | 0.02817 | -0.178 | 62.409
11 | 1.563 | 0.03243 | -0.176 | 48.2
11.5 | 1.164 | 0.04021 | -0.173 | 28.934
12 | 1.185 | 0.04406 | -0.171 | 26.9
12.5 | 1.195 | 0.05247 | -0.167 | 22.777
13 | 1.225 | 0.05571 | -0.167 | 21.985
13.5 | 1.234 | 0.0699 | -0.162 | 17.648

## 136. Re 16M Mach 0.50 (2)
BIGFOIL.COM POLAR EXPORT
goe626
GOE 626 |  |  |  | Cl Max: | 1.8801 | at alpha= | 13.5 | deg
XFOIL ncrit=9 |  |  |  | L/D Max: | 140.117 | at alpha= | 4 | deg
Re: | 16000000 |  |  | Cd Min: | 0.14974 | at alpha= | 18.5 | deg
Mach: | 0.5 |  |  | Cl=0 at alpha= | -5.3655 | deg
|  |  |  | @ Cl=0.1, Cd= | 0.0068336
|  |  |  | @ Cl=0.4, Cd= | 0.0062184
|  |  |  | @ Cl=0.6, Cd= | 0.0056905
alpha (deg) | Cl | Cd | Cm | Cl/Cd
-15 | -0.5501 | 0.09836 | -0.1115 | -5.5927
-14.5 | -0.5466 | 0.08955 | -0.1194 | -6.1039
-14 | -0.5472 | 0.08177 | -0.1254 | -6.6919
-13.5 | -0.5556 | 0.07348 | -0.1323 | -7.5612
-13 | -0.5539 | 0.06644 | -0.1377 | -8.3368
-12.5 | -0.5563 | 0.05923 | -0.1435 | -9.3922
-12 | -0.5528 | 0.05244 | -0.1497 | -10.5416
-11 | -0.5151 | 0.03544 | -0.1796 | -14.5344
-10.5 | -0.5802 | 0.02886 | -0.1798 | -20.104
-10 | -0.6407 | 0.01622 | -0.1916 | -39.5006
-9.5 | -0.5955 | 0.01192 | -0.1912 | -49.9581
-9 | -0.529 | 0.01037 | -0.1887 | -51.0125
-8.5 | -0.4563 | 0.00939 | -0.1863 | -48.5942
-8 | -0.383 | 0.00872 | -0.184 | -43.922
-7.5 | -0.3087 | 0.0082 | -0.182 | -37.6463
-7 | -0.2348 | 0.00779 | -0.1801 | -30.1412
-6.5 | -0.1619 | 0.00749 | -0.1784 | -21.6155
-6 | -0.0899 | 0.0072 | -0.1768 | -12.4861
-5.5 | -0.0188 | 0.007 | -0.1752 | -2.6857
-5 | 0.0511 | 0.00689 | -0.1737 | 7.4165
-4.5 | 0.1205 | 0.00681 | -0.1722 | 17.6946
-4 | 0.1904 | 0.00672 | -0.171 | 28.3333
-3.5 | 0.2598 | 0.00664 | -0.1699 | 39.1265
-3 | 0.3303 | 0.00654 | -0.1691 | 50.5046
-2.5 | 0.3982 | 0.00622 | -0.168 | 64.0193
-2 | 0.4666 | 0.00616 | -0.167 | 75.7468
-1.5 | 0.5332 | 0.00573 | -0.1661 | 93.0541
-1 | 0.6009 | 0.00569 | -0.1651 | 105.6063
-0.5 | 0.6685 | 0.00578 | -0.164 | 115.6574
0 | 0.7349 | 0.00594 | -0.1626 | 123.7205
0.5 | 0.801 | 0.00611 | -0.1612 | 131.0966
1 | 0.8646 | 0.00636 | -0.1594 | 135.9434
1.5 | 0.9091 | 0.00728 | -0.1541 | 124.8764
2 | 0.9704 | 0.00758 | -0.1517 | 128.0211
2.5 | 1.0316 | 0.00785 | -0.1492 | 131.414
3 | 1.0879 | 0.008 | -0.1456 | 135.9875
3.5 | 1.1438 | 0.00826 | -0.1419 | 138.4746
4 | 1.1994 | 0.00856 | -0.138 | 140.1168
4.5 | 1.2524 | 0.00901 | -0.1337 | 139.0011
5 | 1.2715 | 0.01038 | -0.124 | 122.4952
5.5 | 1.3213 | 0.01094 | -0.1193 | 120.777
6 | 1.3716 | 0.0115 | -0.1146 | 119.2696
6.5 | 1.4204 | 0.01215 | -0.1097 | 116.9053
7 | 1.4666 | 0.01293 | -0.1045 | 113.4261
7.5 | 1.5119 | 0.01383 | -0.0993 | 109.3203
8 | 1.5572 | 0.01482 | -0.0941 | 105.0742
8.5 | 1.601 | 0.01598 | -0.0889 | 100.1877
9 | 1.6431 | 0.01733 | -0.0837 | 94.8125
9.5 | 1.6827 | 0.01893 | -0.0784 | 88.8906
10 | 1.7205 | 0.02078 | -0.0732 | 82.796
10.5 | 1.7535 | 0.02307 | -0.0679 | 76.0078
11 | 1.7854 | 0.02566 | -0.0631 | 69.5791
11.5 | 1.8104 | 0.02895 | -0.0584 | 62.5354
12 | 1.8322 | 0.03281 | -0.0544 | 55.8427
12.5 | 1.8534 | 0.0371 | -0.0512 | 49.9569
13 | 1.8697 | 0.04204 | -0.0485 | 44.4743
13.5 | 1.8801 | 0.04762 | -0.0463 | 39.4813
14 | 1.8756 | 0.05458 | -0.045 | 34.3642
14.5 | 1.8167 | 0.06676 | -0.0466 | 27.2124
15 | 1.776 | 0.07831 | -0.0492 | 22.6791
15.5 | 1.7549 | 0.08846 | -0.0519 | 19.8383
16 | 1.7385 | 0.09853 | -0.0551 | 17.6444
16.5 | 1.7245 | 0.10858 | -0.0587 | 15.8823
17 | 1.7056 | 0.11949 | -0.0634 | 14.274
17.5 | 1.6961 | 0.12944 | -0.0679 | 13.1034
18.5 | 1.6774 | 0.14974 | -0.0785 | 11.2021

## 137. Re 18M Mach 0.00 (1)
BIGFOIL.COM POLAR EXPORT
goe626
GOE 626 |  |  |  | Cl Max: | 2.303 | at alpha= | 15.5 | deg
JavaFoil+Calcfoil stall+Eppler ext transition |  |  |  | L/D Max: | 175.234 | at alpha= | 2.5 | deg
Re: | 18000000 |  |  | Cd Min: | 0.00437 | at alpha= | -3 | deg
Mach: | 0 |  |  | Cl=0 at alpha= | -6.0833 | deg
|  |  |  | @ Cl=0.1, Cd= | 0.0058344
|  |  |  | @ Cl=0.4, Cd= | 0.0047248
|  |  |  | @ Cl=0.6, Cd= | 0.0050123
alpha (deg) | Cl | Cd | Cm | Cl/Cd
-20 | -1.031 | 0.08549 | -0.1 | -12.065
-19.5 | -1.02 | 0.07929 | -0.102 | -12.865
-19 | -1.005 | 0.07505 | -0.103 | -13.396
-18.5 | -0.989 | 0.07079 | -0.104 | -13.976
-18 | -0.971 | 0.06672 | -0.105 | -14.548
-17.5 | -0.951 | 0.06266 | -0.106 | -15.17
-17 | -0.928 | 0.05842 | -0.107 | -15.89
-16.5 | -0.903 | 0.05513 | -0.108 | -16.385
-16 | -0.877 | 0.05144 | -0.109 | -17.049
-15.5 | -0.848 | 0.04832 | -0.11 | -17.56
-15 | -0.817 | 0.04534 | -0.111 | -18.028
-14.5 | -0.785 | 0.04224 | -0.112 | -18.58
-14 | -0.751 | 0.03914 | -0.113 | -19.182
-13.5 | -0.716 | 0.03592 | -0.114 | -19.924
-13 | -0.679 | 0.03239 | -0.116 | -20.95
-12.5 | -0.64 | 0.02942 | -0.117 | -21.736
-12 | -0.599 | 0.02672 | -0.119 | -22.399
-11.5 | -0.555 | 0.02503 | -0.12 | -22.16
-11 | -0.511 | 0.0226 | -0.121 | -22.599
-10.5 | -0.466 | 0.01958 | -0.124 | -23.818
-10 | -0.421 | 0.01636 | -0.126 | -25.747
-9.5 | -0.374 | 0.01368 | -0.129 | -27.365
-9 | -0.326 | 0.01108 | -0.132 | -29.451
-8.5 | -0.279 | 0.00798 | -0.137 | -34.993
-8 | -0.226 | 0.00725 | -0.14 | -31.105
-7.5 | -0.168 | 0.00687 | -0.141 | -24.463
-7 | -0.11 | 0.00654 | -0.142 | -16.774
-6.5 | -0.05 | 0.00612 | -0.143 | -8.176
-6 | 0.01 | 0.00669 | -0.144 | 1.534
-5.5 | 0.071 | 0.00592 | -0.144 | 11.986
-5 | 0.132 | 0.00574 | -0.145 | 22.989
-4.5 | 0.193 | 0.00566 | -0.145 | 34.142
-4 | 0.255 | 0.00556 | -0.146 | 45.774
-3.5 | 0.316 | 0.00496 | -0.147 | 63.751
-3 | 0.378 | 0.00437 | -0.147 | 86.588
-2.5 | 0.44 | 0.00537 | -0.148 | 81.827
-2 | 0.501 | 0.00488 | -0.148 | 102.676
-1.5 | 0.562 | 0.00495 | -0.149 | 113.414
-1 | 0.623 | 0.00505 | -0.15 | 123.22
-0.5 | 0.684 | 0.00508 | -0.15 | 134.626
0 | 0.75 | 0.0056 | -0.151 | 134.042
0.5 | 0.811 | 0.00573 | -0.151 | 141.578
1 | 0.872 | 0.00579 | -0.152 | 150.561
1.5 | 0.933 | 0.00577 | -0.152 | 161.796
2 | 0.994 | 0.00594 | -0.153 | 167.271
2.5 | 1.054 | 0.00602 | -0.153 | 175.234
3 | 1.115 | 0.00778 | -0.154 | 143.295
3.5 | 1.175 | 0.00802 | -0.154 | 146.388
4 | 1.234 | 0.00817 | -0.155 | 151.082
4.5 | 1.294 | 0.00844 | -0.155 | 153.314
5 | 1.353 | 0.00868 | -0.156 | 155.835
5.5 | 1.411 | 0.01011 | -0.156 | 139.599
6 | 1.467 | 0.0107 | -0.157 | 137.186
6.5 | 1.523 | 0.01093 | -0.157 | 139.415
7 | 1.578 | 0.0111 | -0.158 | 142.159
7.5 | 1.632 | 0.0096 | -0.158 | 169.995
8 | 1.685 | 0.00988 | -0.158 | 170.541
8.5 | 1.737 | 0.01032 | -0.159 | 168.229
9 | 1.788 | 0.0107 | -0.159 | 166.985
9.5 | 1.837 | 0.01118 | -0.16 | 164.239
10 | 1.885 | 0.01162 | -0.16 | 162.23
10.5 | 1.931 | 0.01205 | -0.16 | 160.321
11 | 1.976 | 0.01264 | -0.161 | 156.405
11.5 | 2.02 | 0.01557 | -0.161 | 129.726
12 | 2.062 | 0.01355 | -0.161 | 152.169
12.5 | 2.102 | 0.01369 | -0.161 | 153.55
13 | 2.14 | 0.0142 | -0.162 | 150.695
13.5 | 2.176 | 0.01764 | -0.162 | 123.353
14 | 2.211 | 0.01835 | -0.162 | 120.523
14.5 | 2.244 | 0.01596 | -0.163 | 140.555
15 | 2.274 | 0.01652 | -0.163 | 137.679
15.5 | 2.303 | 0.01672 | -0.163 | 137.734
16 | 2.259 | 0.02651 | -0.158 | 85.229
16.5 | 2.27 | 0.02789 | -0.158 | 81.381
17 | 2.263 | 0.03017 | -0.157 | 75.006
17.5 | 2.249 | 0.03328 | -0.156 | 67.579
18 | 2.234 | 0.03625 | -0.156 | 61.638
18.5 | 2.214 | 0.03943 | -0.155 | 56.163
19 | 2.186 | 0.04463 | -0.153 | 48.975
19.5 | 2.169 | 0.04554 | -0.154 | 47.641
20 | 2.125 | 0.05333 | -0.151 | 39.851

## 138. Re 18M Mach 0.00 (2)
BIGFOIL.COM POLAR EXPORT
goe626
GOE 626 |  |  |  | Cl Max: | 2.0327 | at alpha= | 19 | deg
XFOIL ncrit=9 |  |  |  | L/D Max: | 148.287 | at alpha= | 5 | deg
Re: | 18000000 |  |  | Cd Min: | 0.06434 | at alpha= | -20 | deg
Mach: | 0 |  |  | Cl=0 at alpha= | -5.6482 | deg
|  |  |  | @ Cl=0.1, Cd= | 0.0062062
|  |  |  | @ Cl=0.4, Cd= | 0.0055888
|  |  |  | @ Cl=0.6, Cd= | 0.0054406
alpha (deg) | Cl | Cd | Cm | Cl/Cd
-20 | -1.2054 | 0.06434 | -0.1028 | -18.7348
-19.5 | -1.2234 | 0.05573 | -0.1097 | -21.9523
-19 | -1.4544 | 0.01885 | -0.1482 | -77.1565
-18.5 | -1.4091 | 0.01636 | -0.1516 | -86.1308
-18 | -1.3487 | 0.01486 | -0.1553 | -90.7604
-17.5 | -1.2798 | 0.01362 | -0.1599 | -93.9648
-17 | -1.2204 | 0.01268 | -0.162 | -96.2461
-16.5 | -1.1722 | 0.01201 | -0.1614 | -97.602
-16 | -1.1285 | 0.01149 | -0.1596 | -98.2158
-15.5 | -1.0814 | 0.011 | -0.1583 | -98.3091
-15 | -1.0314 | 0.01056 | -0.1574 | -97.6705
-14.5 | -0.98 | 0.0101 | -0.1567 | -97.0297
-14 | -0.9278 | 0.0097 | -0.156 | -95.6495
-13.5 | -0.8752 | 0.00935 | -0.1554 | -93.6043
-13 | -0.8226 | 0.00901 | -0.1547 | -91.2986
-12.5 | -0.7693 | 0.00865 | -0.1541 | -88.9364
-12 | -0.7152 | 0.00832 | -0.1536 | -85.9615
-11.5 | -0.6617 | 0.00807 | -0.1529 | -81.995
-11 | -0.6097 | 0.00795 | -0.1519 | -76.6918
-10.5 | -0.5554 | 0.00778 | -0.1513 | -71.3882
-10 | -0.4991 | 0.00757 | -0.1511 | -65.9313
-9.5 | -0.4422 | 0.00736 | -0.1509 | -60.0815
-9 | -0.3852 | 0.00718 | -0.1507 | -53.649
-8.5 | -0.3275 | 0.00699 | -0.1506 | -46.8526
-8 | -0.2701 | 0.00683 | -0.1505 | -39.5461
-7.5 | -0.2126 | 0.00665 | -0.1504 | -31.9699
-7 | -0.1548 | 0.00648 | -0.1503 | -23.8889
-6.5 | -0.0974 | 0.00636 | -0.1501 | -15.3145
-6 | -0.0401 | 0.00627 | -0.1499 | -6.3955
-5.5 | 0.0169 | 0.00622 | -0.1496 | 2.717
-5 | 0.0729 | 0.00623 | -0.1492 | 11.7014
-4.5 | 0.1299 | 0.00618 | -0.1489 | 21.0194
-4 | 0.1872 | 0.00614 | -0.1487 | 30.4886
-3.5 | 0.2441 | 0.00584 | -0.1485 | 41.7979
-3 | 0.3011 | 0.00577 | -0.1482 | 52.1837
-2.5 | 0.3583 | 0.00573 | -0.148 | 62.5305
-2 | 0.4144 | 0.00554 | -0.1476 | 74.8014
-1.5 | 0.4715 | 0.00532 | -0.1475 | 88.6278
-1 | 0.5283 | 0.00533 | -0.1472 | 99.1182
-0.5 | 0.5848 | 0.0054 | -0.1468 | 108.2963
0 | 0.6409 | 0.00555 | -0.1464 | 115.4775
0.5 | 0.6967 | 0.00568 | -0.1459 | 122.6585
1 | 0.7522 | 0.00585 | -0.1454 | 128.5812
1.5 | 0.8056 | 0.00615 | -0.1445 | 130.9919
2 | 0.8538 | 0.00674 | -0.1426 | 126.6766
2.5 | 0.9082 | 0.00693 | -0.142 | 131.0534
3 | 0.9626 | 0.00712 | -0.1413 | 135.1966
3.5 | 1.0177 | 0.00727 | -0.1407 | 139.9862
4 | 1.0715 | 0.00748 | -0.14 | 143.2487
5 | 1.1774 | 0.00794 | -0.1382 | 148.2872
6 | 1.2671 | 0.00914 | -0.1335 | 138.6324
6.5 | 1.3168 | 0.00942 | -0.1321 | 139.7877
7 | 1.3662 | 0.00969 | -0.1307 | 140.9907
7.5 | 1.4146 | 0.00997 | -0.1291 | 141.8857
8 | 1.4609 | 0.01028 | -0.1271 | 142.1109
8.5 | 1.499 | 0.01054 | -0.1234 | 142.2201
9 | 1.5392 | 0.01085 | -0.1203 | 141.8618
9.5 | 1.5783 | 0.01119 | -0.117 | 141.0456
10 | 1.6183 | 0.01156 | -0.114 | 139.9913
10.5 | 1.6555 | 0.01198 | -0.1106 | 138.1886
11 | 1.6918 | 0.01245 | -0.1072 | 135.8876
11.5 | 1.7272 | 0.01299 | -0.1037 | 132.9638
12 | 1.7619 | 0.01352 | -0.1003 | 130.318
12.5 | 1.7955 | 0.01411 | -0.0968 | 127.2502
13 | 1.8274 | 0.0148 | -0.0932 | 123.473
13.5 | 1.8537 | 0.01574 | -0.089 | 117.77
14 | 1.8781 | 0.01681 | -0.0848 | 111.7252
14.5 | 1.8569 | 0.02021 | -0.0751 | 91.8803
15 | 1.8845 | 0.02159 | -0.0731 | 87.2858
15.5 | 1.9199 | 0.02368 | -0.073 | 81.0769
16 | 1.9659 | 0.0263 | -0.0756 | 74.749
16.5 | 1.9991 | 0.02894 | -0.076 | 69.0774
17 | 2.0137 | 0.03186 | -0.0734 | 63.2046
17.5 | 2.0216 | 0.03555 | -0.071 | 56.8664
18 | 2.0288 | 0.03956 | -0.069 | 51.2841
18.5 | 2.0324 | 0.04412 | -0.0675 | 46.0653
19 | 2.0327 | 0.04928 | -0.0663 | 41.248
19.5 | 2.0277 | 0.05508 | -0.0654 | 36.8137
20 | 2.0226 | 0.06092 | -0.0647 | 33.2009

## 139. Re 18M Mach 0.10 (1)
BIGFOIL.COM POLAR EXPORT
goe626
GOE 626 |  |  |  | Cl Max: | 2.273 | at alpha= | 15 | deg
JavaFoil+Calcfoil stall+Eppler ext transition |  |  |  | L/D Max: | 174.427 | at alpha= | 2.5 | deg
Re: | 18000000 |  |  | Cd Min: | 0.00431 | at alpha= | -3 | deg
Mach: | 0.1 |  |  | Cl=0 at alpha= | -6.0833 | deg
|  |  |  | @ Cl=0.1, Cd= | 0.0058385
|  |  |  | @ Cl=0.4, Cd= | 0.0046552
|  |  |  | @ Cl=0.6, Cd= | 0.0050274
alpha (deg) | Cl | Cd | Cm | Cl/Cd
-20 | -1.013 | 0.08669 | -0.101 | -11.682
-19.5 | -1.004 | 0.08035 | -0.102 | -12.495
-19 | -0.991 | 0.07659 | -0.103 | -12.934
-18.5 | -0.977 | 0.07221 | -0.104 | -13.523
-18 | -0.96 | 0.06804 | -0.105 | -14.104
-17.5 | -0.941 | 0.06387 | -0.106 | -14.733
-17 | -0.92 | 0.05966 | -0.107 | -15.426
-16.5 | -0.897 | 0.05596 | -0.108 | -16.036
-16 | -0.872 | 0.05219 | -0.109 | -16.713
-15.5 | -0.844 | 0.04917 | -0.11 | -17.169
-15 | -0.815 | 0.04595 | -0.111 | -17.729
-14.5 | -0.782 | 0.04308 | -0.112 | -18.16
-14 | -0.749 | 0.03984 | -0.113 | -18.801
-13.5 | -0.715 | 0.03626 | -0.115 | -19.708
-13 | -0.678 | 0.03324 | -0.116 | -20.386
-12.5 | -0.639 | 0.03025 | -0.117 | -21.126
-12 | -0.598 | 0.02744 | -0.119 | -21.809
-11.5 | -0.555 | 0.0257 | -0.12 | -21.589
-11 | -0.511 | 0.0232 | -0.122 | -22.025
-10.5 | -0.467 | 0.02083 | -0.124 | -22.401
-10 | -0.421 | 0.0171 | -0.126 | -24.648
-9.5 | -0.374 | 0.01452 | -0.129 | -25.759
-9 | -0.326 | 0.01182 | -0.132 | -27.559
-8.5 | -0.279 | 0.0083 | -0.137 | -33.656
-8 | -0.226 | 0.00736 | -0.14 | -30.761
-7.5 | -0.169 | 0.00693 | -0.141 | -24.367
-7 | -0.11 | 0.00658 | -0.143 | -16.725
-6.5 | -0.05 | 0.00698 | -0.144 | -7.199
-6 | 0.01 | 0.00668 | -0.144 | 1.542
-5.5 | 0.071 | 0.00589 | -0.145 | 12.093
-5 | 0.133 | 0.00578 | -0.146 | 22.915
-4.5 | 0.194 | 0.0057 | -0.146 | 34.035
-4 | 0.256 | 0.00551 | -0.147 | 46.442
-3.5 | 0.318 | 0.00495 | -0.147 | 64.181
-3 | 0.38 | 0.00431 | -0.148 | 88.2
-2.5 | 0.442 | 0.00538 | -0.149 | 82.104
-2 | 0.503 | 0.00495 | -0.149 | 101.615
-1.5 | 0.564 | 0.00501 | -0.15 | 112.781
-1 | 0.626 | 0.00504 | -0.15 | 124.29
-0.5 | 0.687 | 0.00509 | -0.151 | 135.078
0 | 0.754 | 0.00557 | -0.151 | 135.214
0.5 | 0.815 | 0.00571 | -0.152 | 142.766
1 | 0.877 | 0.00581 | -0.153 | 150.867
1.5 | 0.938 | 0.00579 | -0.153 | 162.079
2 | 0.999 | 0.00589 | -0.154 | 169.67
2.5 | 1.06 | 0.00607 | -0.154 | 174.427
3 | 1.12 | 0.00782 | -0.155 | 143.262
3.5 | 1.18 | 0.00802 | -0.155 | 147.189
4 | 1.24 | 0.00825 | -0.156 | 150.369
4.5 | 1.3 | 0.00852 | -0.156 | 152.53
5 | 1.359 | 0.00874 | -0.157 | 155.602
5.5 | 1.417 | 0.01021 | -0.157 | 138.834
6 | 1.474 | 0.01078 | -0.157 | 136.819
6.5 | 1.53 | 0.0112 | -0.158 | 136.642
7 | 1.585 | 0.01119 | -0.158 | 141.629
7.5 | 1.639 | 0.00968 | -0.159 | 169.32
8 | 1.692 | 0.00994 | -0.159 | 170.315
8.5 | 1.744 | 0.01043 | -0.16 | 167.138
9 | 1.795 | 0.01082 | -0.16 | 165.788
9.5 | 1.844 | 0.01128 | -0.16 | 163.466
10 | 1.891 | 0.01175 | -0.161 | 161.027
10.5 | 1.938 | 0.01219 | -0.161 | 159.001
11 | 1.982 | 0.01278 | -0.161 | 155.073
11.5 | 2.025 | 0.0159 | -0.162 | 127.345
12 | 2.066 | 0.0137 | -0.162 | 150.785
12.5 | 2.106 | 0.01387 | -0.162 | 151.826
13 | 2.143 | 0.01737 | -0.162 | 123.414
13.5 | 2.179 | 0.01794 | -0.163 | 121.453
14 | 2.212 | 0.01867 | -0.163 | 118.479
14.5 | 2.244 | 0.01625 | -0.163 | 138.103
15 | 2.273 | 0.01684 | -0.164 | 135.013
15.5 | 2.254 | 0.02157 | -0.16 | 104.486
16 | 2.251 | 0.02729 | -0.159 | 82.486
16.5 | 2.259 | 0.02887 | -0.158 | 78.258
17 | 2.245 | 0.03229 | -0.157 | 69.514
17.5 | 2.231 | 0.03474 | -0.156 | 64.215
18 | 2.213 | 0.03798 | -0.156 | 58.264
18.5 | 2.189 | 0.041 | -0.155 | 53.403
19 | 2.162 | 0.04524 | -0.154 | 47.786
19.5 | 2.128 | 0.04946 | -0.153 | 43.012
20 | 2.081 | 0.05741 | -0.151 | 36.24

## 140. Re 18M Mach 0.10 (2)
BIGFOIL.COM POLAR EXPORT
goe626
GOE 626 |  |  |  | Cl Max: | 2.0239 | at alpha= | 18.5 | deg
XFOIL ncrit=9 |  |  |  | L/D Max: | 148.507 | at alpha= | 5 | deg
Re: | 18000000 |  |  | Cd Min: | 0.07081 | at alpha= | -20 | deg
Mach: | 0.1 |  |  | Cl=0 at alpha= | -5.64 | deg
|  |  |  | @ Cl=0.1, Cd= | 0.006216
|  |  |  | @ Cl=0.4, Cd= | 0.0056048
|  |  |  | @ Cl=0.6, Cd= | 0.0054424
alpha (deg) | Cl | Cd | Cm | Cl/Cd
-20 | -1.167 | 0.07081 | -0.1002 | -16.4807
-19.5 | -1.1809 | 0.06249 | -0.1068 | -18.8974
-19 | -1.1945 | 0.05448 | -0.1133 | -21.9255
-18.5 | -1.4228 | 0.01833 | -0.1518 | -77.6214
-18 | -1.3661 | 0.01601 | -0.1564 | -85.3279
-17 | -1.2327 | 0.01325 | -0.1646 | -93.034
-16.5 | -1.1822 | 0.01243 | -0.1644 | -95.1086
-16 | -1.139 | 0.01185 | -0.1623 | -96.1181
-15.5 | -1.0921 | 0.0113 | -0.1608 | -96.646
-15 | -1.0419 | 0.01081 | -0.1597 | -96.383
-14.5 | -0.9902 | 0.01032 | -0.1589 | -95.9496
-14 | -0.9376 | 0.00989 | -0.1581 | -94.8028
-13 | -0.831 | 0.00917 | -0.1565 | -90.6216
-12.5 | -0.7772 | 0.00879 | -0.1558 | -88.4187
-12 | -0.7226 | 0.00844 | -0.1552 | -85.6161
-11.5 | -0.6686 | 0.00817 | -0.1544 | -81.836
-11 | -0.6162 | 0.00804 | -0.1533 | -76.6418
-10.5 | -0.5613 | 0.00786 | -0.1526 | -71.4122
-10 | -0.5045 | 0.00763 | -0.1523 | -66.1206
-9.5 | -0.447 | 0.00741 | -0.1521 | -60.3239
-9 | -0.3895 | 0.00723 | -0.1518 | -53.8728
-8.5 | -0.3313 | 0.00703 | -0.1517 | -47.1266
-8 | -0.2733 | 0.00687 | -0.1515 | -39.7817
-7.5 | -0.2153 | 0.00669 | -0.1513 | -32.1824
-7 | -0.1569 | 0.00651 | -0.1512 | -24.1014
-6.5 | -0.0992 | 0.00639 | -0.151 | -15.5243
-6 | -0.0414 | 0.00629 | -0.1507 | -6.5819
-5.5 | 0.0161 | 0.00624 | -0.1505 | 2.5801
-5 | 0.0725 | 0.00624 | -0.15 | 11.6186
-4.5 | 0.1299 | 0.00619 | -0.1497 | 20.9855
-4 | 0.1876 | 0.00615 | -0.1494 | 30.5041
-3 | 0.3023 | 0.00579 | -0.1489 | 52.2107
-2.5 | 0.3598 | 0.00574 | -0.1487 | 62.6829
-2 | 0.4163 | 0.00555 | -0.1483 | 75.009
-1.5 | 0.4737 | 0.00533 | -0.1481 | 88.8743
-1 | 0.5309 | 0.00534 | -0.1478 | 99.4195
-0.5 | 0.5878 | 0.00541 | -0.1475 | 108.6506
0 | 0.6442 | 0.00556 | -0.147 | 115.8633
0.5 | 0.7003 | 0.00569 | -0.1465 | 123.0756
1 | 0.7562 | 0.00586 | -0.1459 | 129.0444
1.5 | 0.8098 | 0.00617 | -0.145 | 131.248
2 | 0.8581 | 0.00676 | -0.1431 | 126.9379
2.5 | 0.9129 | 0.00695 | -0.1424 | 131.3525
3 | 0.9676 | 0.00715 | -0.1417 | 135.3287
3.5 | 1.0231 | 0.0073 | -0.1411 | 140.1507
4 | 1.0771 | 0.00752 | -0.1403 | 143.2314
4.5 | 1.1315 | 0.0077 | -0.1395 | 146.9481
5 | 1.1836 | 0.00797 | -0.1384 | 148.5069
5.5 | 1.2229 | 0.0089 | -0.1349 | 137.4045
6 | 1.2732 | 0.00919 | -0.1335 | 138.5419
6.5 | 1.323 | 0.00948 | -0.132 | 139.557
7 | 1.3726 | 0.00975 | -0.1304 | 140.7795
7.5 | 1.4209 | 0.01003 | -0.1286 | 141.665
8 | 1.4644 | 0.01034 | -0.1259 | 141.6248
8.5 | 1.5024 | 0.01062 | -0.1221 | 141.4689
9 | 1.5426 | 0.01095 | -0.1188 | 140.8767
9.5 | 1.5833 | 0.0113 | -0.1158 | 140.115
10 | 1.6224 | 0.01169 | -0.1125 | 138.7853
10.5 | 1.661 | 0.01212 | -0.1092 | 137.0462
11 | 1.6966 | 0.01263 | -0.1055 | 134.331
11.5 | 1.7312 | 0.0132 | -0.1018 | 131.1515
12 | 1.7674 | 0.01375 | -0.0985 | 128.5382
12.5 | 1.8008 | 0.01439 | -0.0949 | 125.1425
13 | 1.8312 | 0.01517 | -0.091 | 120.7119
13.5 | 1.857 | 0.01619 | -0.0867 | 114.7004
14 | 1.8779 | 0.01749 | -0.082 | 107.3699
14.5 | 1.8588 | 0.02097 | -0.0729 | 88.6409
15 | 1.8838 | 0.02248 | -0.0705 | 83.7989
15.5 | 1.9172 | 0.02476 | -0.0701 | 77.4313
16 | 1.9584 | 0.0276 | -0.072 | 70.9565
16.5 | 1.9989 | 0.0306 | -0.0741 | 65.3235
17 | 2.0113 | 0.03386 | -0.0715 | 59.4005
17.5 | 2.0176 | 0.03795 | -0.0693 | 53.1647
18 | 2.0217 | 0.04248 | -0.0675 | 47.5918
18.5 | 2.0239 | 0.04741 | -0.0662 | 42.6893
19 | 2.0233 | 0.05279 | -0.0651 | 38.3273
19.5 | 2.014 | 0.05916 | -0.0644 | 34.0433
20 | 2.0027 | 0.06586 | -0.0639 | 30.4084

## 141. Re 18M Mach 0.25 (1)
BIGFOIL.COM POLAR EXPORT
goe626
GOE 626 |  |  |  | Cl Max: | 2.195 | at alpha= | 15.5 | deg
JavaFoil+Calcfoil stall+Eppler ext transition |  |  |  | L/D Max: | 178.629 | at alpha= | 2.5 | deg
Re: | 18000000 |  |  | Cd Min: | 0.00435 | at alpha= | -3 | deg
Mach: | 0.25 |  |  | Cl=0 at alpha= | -6.0887 | deg
|  |  |  | @ Cl=0.1, Cd= | 0.0059729
|  |  |  | @ Cl=0.4, Cd= | 0.0045738
|  |  |  | @ Cl=0.6, Cd= | 0.0049964
alpha (deg) | Cl | Cd | Cm | Cl/Cd
-20 | -0.854 | 0.09505 | -0.102 | -8.984
-19.5 | -0.861 | 0.09126 | -0.102 | -9.435
-19 | -0.868 | 0.08352 | -0.104 | -10.387
-18.5 | -0.867 | 0.0817 | -0.104 | -10.616
-18 | -0.866 | 0.07566 | -0.105 | -11.447
-17.5 | -0.861 | 0.07164 | -0.106 | -12.017
-17 | -0.853 | 0.06657 | -0.108 | -12.819
-16.5 | -0.841 | 0.06272 | -0.109 | -13.41
-16 | -0.827 | 0.05759 | -0.11 | -14.364
-15.5 | -0.809 | 0.05352 | -0.111 | -15.122
-15 | -0.788 | 0.0499 | -0.113 | -15.783
-14.5 | -0.763 | 0.0465 | -0.114 | -16.4
-14 | -0.735 | 0.04338 | -0.115 | -16.934
-13.5 | -0.704 | 0.04032 | -0.116 | -17.451
-13 | -0.67 | 0.0371 | -0.117 | -18.063
-12.5 | -0.633 | 0.03517 | -0.118 | -17.991
-12 | -0.596 | 0.03114 | -0.12 | -19.144
-11.5 | -0.556 | 0.02873 | -0.121 | -19.337
-11 | -0.513 | 0.02615 | -0.123 | -19.613
-10.5 | -0.469 | 0.02335 | -0.125 | -20.069
-10 | -0.422 | 0.02089 | -0.126 | -20.206
-9.5 | -0.374 | 0.019 | -0.129 | -19.715
-9 | -0.325 | 0.0158 | -0.131 | -20.577
-8.5 | -0.277 | 0.0117 | -0.136 | -23.695
-8 | -0.224 | 0.01001 | -0.139 | -22.382
-7.5 | -0.171 | 0.00769 | -0.143 | -22.205
-7 | -0.112 | 0.00693 | -0.146 | -16.202
-6.5 | -0.051 | 0.00723 | -0.147 | -7.106
-6 | 0.011 | 0.0061 | -0.148 | 1.736
-5.5 | 0.073 | 0.00605 | -0.149 | 12.092
-5 | 0.136 | 0.00587 | -0.149 | 23.184
-4.5 | 0.199 | 0.00578 | -0.15 | 34.479
-4 | 0.263 | 0.0056 | -0.151 | 46.931
-3.5 | 0.327 | 0.00488 | -0.151 | 66.855
-3 | 0.39 | 0.00435 | -0.152 | 89.732
-2.5 | 0.453 | 0.00576 | -0.153 | 78.782
-2 | 0.517 | 0.00491 | -0.153 | 105.237
-1.5 | 0.58 | 0.00499 | -0.154 | 116.299
-1 | 0.643 | 0.00501 | -0.154 | 128.291
-0.5 | 0.706 | 0.00511 | -0.155 | 138.208
0 | 0.774 | 0.00563 | -0.156 | 137.459
0.5 | 0.838 | 0.0057 | -0.156 | 146.944
1 | 0.901 | 0.00587 | -0.157 | 153.413
1.5 | 0.963 | 0.00583 | -0.157 | 165.214
2 | 1.026 | 0.00593 | -0.158 | 172.876
2.5 | 1.088 | 0.00609 | -0.158 | 178.629
3 | 1.15 | 0.008 | -0.159 | 143.678
3.5 | 1.212 | 0.00831 | -0.159 | 145.83
4 | 1.273 | 0.00852 | -0.16 | 149.465
4.5 | 1.334 | 0.00885 | -0.16 | 150.756
5 | 1.395 | 0.00908 | -0.161 | 153.624
5.5 | 1.454 | 0.01083 | -0.161 | 134.204
6 | 1.512 | 0.01117 | -0.162 | 135.285
6.5 | 1.568 | 0.01181 | -0.162 | 132.793
7 | 1.624 | 0.01199 | -0.163 | 135.469
7.5 | 1.678 | 0.00996 | -0.163 | 168.487
8 | 1.73 | 0.0108 | -0.163 | 160.286
8.5 | 1.782 | 0.01113 | -0.164 | 160.132
9 | 1.831 | 0.0113 | -0.164 | 162.036
9.5 | 1.879 | 0.01212 | -0.165 | 155.097
10 | 1.925 | 0.01239 | -0.165 | 155.295
10.5 | 1.969 | 0.01288 | -0.166 | 152.794
11 | 2.01 | 0.0166 | -0.166 | 121.107
11.5 | 2.049 | 0.01722 | -0.166 | 118.999
12 | 2.086 | 0.01477 | -0.166 | 141.263
12.5 | 2.12 | 0.01495 | -0.167 | 141.829
13 | 2.152 | 0.01924 | -0.167 | 111.823
13.5 | 2.18 | 0.02016 | -0.167 | 108.121
14 | 2.162 | 0.02142 | -0.164 | 100.944
14.5 | 2.176 | 0.02276 | -0.164 | 95.62
15 | 2.187 | 0.02427 | -0.163 | 90.119
15.5 | 2.195 | 0.02604 | -0.163 | 84.273
16 | 2.178 | 0.03305 | -0.161 | 65.885
16.5 | 2.161 | 0.03762 | -0.159 | 57.436
17 | 2.124 | 0.04171 | -0.158 | 50.927
17.5 | 2.078 | 0.04659 | -0.157 | 44.597
18 | 2.028 | 0.0504 | -0.156 | 40.235
18.5 | 1.959 | 0.05904 | -0.153 | 33.174
19 | 1.899 | 0.06362 | -0.152 | 29.84
19.5 | 1.824 | 0.07345 | -0.15 | 24.834
20 | 1.751 | 0.0811 | -0.149 | 21.592

## 142. Re 18M Mach 0.25 (2)
BIGFOIL.COM POLAR EXPORT
goe626
GOE 626 |  |  |  | Cl Max: | 1.9835 | at alpha= | 17 | deg
XFOIL ncrit=9 |  |  |  | L/D Max: | 147.016 | at alpha= | 4.5 | deg
Re: | 18000000 |  |  | Cd Min: | 0.09918 | at alpha= | -20 | deg
Mach: | 0.25 |  |  | Cl=0 at alpha= | -5.5918 | deg
|  |  |  | @ Cl=0.1, Cd= | 0.0063047
|  |  |  | @ Cl=0.4, Cd= | 0.0057182
|  |  |  | @ Cl=0.6, Cd= | 0.0054547
alpha (deg) | Cl | Cd | Cm | Cl/Cd
-20 | -1.0088 | 0.09918 | -0.0898 | -10.1714
-19.5 | -1.0192 | 0.0906 | -0.0962 | -11.2494
-19 | -1.0282 | 0.08231 | -0.1026 | -12.4918
-18.5 | -1.0417 | 0.07349 | -0.1098 | -14.1747
-18 | -1.0484 | 0.06574 | -0.1161 | -15.9477
-17 | -1.0526 | 0.05146 | -0.1286 | -20.4547
-16.5 | -1.1256 | 0.04092 | -0.1338 | -27.5073
-16 | -1.1735 | 0.01501 | -0.1801 | -78.1812
-15.5 | -1.1413 | 0.01377 | -0.1762 | -82.8831
-15 | -1.0954 | 0.01278 | -0.1738 | -85.7121
-14.5 | -1.0444 | 0.01195 | -0.1719 | -87.3975
-14 | -0.9907 | 0.01124 | -0.1701 | -88.1406
-13.5 | -0.9353 | 0.01064 | -0.1685 | -87.9041
-13 | -0.8789 | 0.01014 | -0.167 | -86.6765
-12.5 | -0.822 | 0.00968 | -0.1656 | -84.9174
-12 | -0.7645 | 0.00922 | -0.1643 | -82.9176
-11.5 | -0.7079 | 0.00882 | -0.1629 | -80.2608
-11 | -0.6532 | 0.00861 | -0.1612 | -75.8653
-10.5 | -0.595 | 0.00832 | -0.16 | -71.5144
-10 | -0.535 | 0.00802 | -0.1593 | -66.7082
-9.5 | -0.4742 | 0.00773 | -0.1587 | -61.3454
-9 | -0.4136 | 0.00749 | -0.158 | -55.2203
-8.5 | -0.3525 | 0.00726 | -0.1576 | -48.5537
-8 | -0.2914 | 0.00706 | -0.1571 | -41.2748
-7.5 | -0.2306 | 0.00688 | -0.1567 | -33.5174
-7 | -0.1695 | 0.00667 | -0.1563 | -25.4123
-6.5 | -0.109 | 0.00652 | -0.1559 | -16.7178
-6 | -0.0489 | 0.0064 | -0.1555 | -7.6406
-5.5 | 0.011 | 0.00633 | -0.155 | 1.7378
-5 | 0.0698 | 0.00633 | -0.1543 | 11.0269
-4.5 | 0.1294 | 0.00628 | -0.1539 | 20.6051
-4 | 0.1892 | 0.00622 | -0.1535 | 30.418
-3.5 | 0.2495 | 0.00615 | -0.1532 | 40.5691
-3 | 0.3083 | 0.00586 | -0.1528 | 52.6109
-2.5 | 0.3681 | 0.0058 | -0.1524 | 63.4655
-2 | 0.4266 | 0.00565 | -0.152 | 75.5044
-1.5 | 0.4857 | 0.00541 | -0.1517 | 89.7782
-1 | 0.545 | 0.00538 | -0.1513 | 101.3011
-0.5 | 0.6039 | 0.00546 | -0.1508 | 110.6044
0 | 0.6623 | 0.0056 | -0.1503 | 118.2679
0.5 | 0.7204 | 0.00574 | -0.1496 | 125.5052
1 | 0.7773 | 0.00595 | -0.1488 | 130.6387
1.5 | 0.8318 | 0.0063 | -0.1475 | 132.0317
2 | 0.8812 | 0.00692 | -0.1453 | 127.341
2.5 | 0.9383 | 0.00709 | -0.1445 | 132.3413
3 | 0.995 | 0.00728 | -0.1436 | 136.6758
3.5 | 1.0521 | 0.00744 | -0.1428 | 141.4113
4 | 1.1075 | 0.00768 | -0.1417 | 144.2057
4.5 | 1.1629 | 0.00791 | -0.1405 | 147.0164
5.5 | 1.2534 | 0.00921 | -0.1345 | 136.0912
6 | 1.3046 | 0.0095 | -0.1325 | 137.3263
6.5 | 1.3548 | 0.00979 | -0.1304 | 138.3861
7 | 1.3972 | 0.01003 | -0.1266 | 139.3021
7.5 | 1.4398 | 0.01038 | -0.1229 | 138.7091
8 | 1.4813 | 0.01078 | -0.1191 | 137.4119
8.5 | 1.5246 | 0.01115 | -0.1157 | 136.7354
9 | 1.5668 | 0.01155 | -0.1122 | 135.6537
9.5 | 1.6078 | 0.01201 | -0.1085 | 133.8718
10 | 1.6478 | 0.01253 | -0.1048 | 131.5084
10.5 | 1.685 | 0.01314 | -0.1007 | 128.2344
11 | 1.7209 | 0.01382 | -0.0965 | 124.5224
11.5 | 1.7555 | 0.0146 | -0.0923 | 120.2397
12 | 1.7904 | 0.01542 | -0.0883 | 116.1089
12.5 | 1.8233 | 0.01637 | -0.0842 | 111.3806
13 | 1.8505 | 0.01764 | -0.0796 | 104.9036
13.5 | 1.876 | 0.01908 | -0.0751 | 98.3229
14 | 1.8512 | 0.02336 | -0.0661 | 79.2466
14.5 | 1.8582 | 0.02639 | -0.0613 | 70.413
15 | 1.8736 | 0.02918 | -0.0577 | 64.2084
15.5 | 1.8943 | 0.03232 | -0.0564 | 58.6108
16 | 1.92 | 0.03638 | -0.0567 | 52.7763
16.5 | 1.9502 | 0.04129 | -0.0591 | 47.2318
17 | 1.9835 | 0.04765 | -0.0642 | 41.6264
17.5 | 1.9783 | 0.05385 | -0.063 | 36.7372
18 | 1.9678 | 0.06059 | -0.062 | 32.4773
18.5 | 1.954 | 0.06782 | -0.0614 | 28.8116
19 | 1.9384 | 0.07518 | -0.0609 | 25.7835
19.5 | 1.9123 | 0.08368 | -0.0607 | 22.8525
20 | 1.8672 | 0.08964 | -0.0547 | 20.83

## 143. Re 18M Mach 0.50 (1)
BIGFOIL.COM POLAR EXPORT
goe626
GOE 626 |  |  |  | Cl Max: | 1.904 | at alpha= | 9 | deg
JavaFoil+Calcfoil stall+Eppler ext transition |  |  |  | L/D Max: | 172.25 | at alpha= | 2.5 | deg
Re: | 18000000 |  |  | Cd Min: | 0.00509 | at alpha= | -2.5 | deg
Mach: | 0.5 |  |  | Cl=0 at alpha= | -6.0873 | deg
|  |  |  | @ Cl=0.1, Cd= | 0.0082431
|  |  |  | @ Cl=0.4, Cd= | 0.0052494
|  |  |  | @ Cl=0.6, Cd= | 0.0060486
alpha (deg) | Cl | Cd | Cm | Cl/Cd
-20 | -0.795 | 0.16348 | -0.098 | -4.862
-19.5 | -0.765 | 0.16705 | -0.097 | -4.579
-19 | -0.735 | 0.1616 | -0.095 | -4.547
-18.5 | -0.705 | 0.1552 | -0.093 | -4.543
-18 | -0.675 | 0.15485 | -0.091 | -4.362
-17.5 | -0.647 | 0.15077 | -0.09 | -4.29
-17 | -0.619 | 0.14522 | -0.09 | -4.262
-16.5 | -0.596 | 0.12428 | -0.098 | -4.795
-16 | -0.571 | 0.11211 | -0.102 | -5.095
-15.5 | -0.546 | 0.0985 | -0.106 | -5.548
-15 | -0.518 | 0.09773 | -0.106 | -5.296
-14.5 | -0.495 | 0.08546 | -0.113 | -5.787
-14 | -0.469 | 0.07445 | -0.116 | -6.299
-13.5 | -0.443 | 0.06421 | -0.12 | -6.894
-13 | -0.415 | 0.05714 | -0.122 | -7.262
-12.5 | -0.386 | 0.05201 | -0.124 | -7.43
-12 | -0.357 | 0.04757 | -0.125 | -7.513
-11.5 | -0.329 | 0.04346 | -0.127 | -7.566
-11 | -0.299 | 0.0402 | -0.128 | -7.446
-10.5 | -0.4 | 0.0378 | -0.13 | -10.568
-10 | -0.396 | 0.03283 | -0.132 | -12.054
-9.5 | -0.367 | 0.02941 | -0.134 | -12.476
-9 | -0.326 | 0.02705 | -0.136 | -12.051
-8.5 | -0.279 | 0.02459 | -0.137 | -11.327
-8 | -0.227 | 0.02189 | -0.14 | -10.36
-7.5 | -0.172 | 0.0188 | -0.143 | -9.144
-7 | -0.113 | 0.0175 | -0.144 | -6.446
-6.5 | -0.052 | 0.01554 | -0.148 | -3.366
-6 | 0.011 | 0.01201 | -0.154 | 0.917
-5.5 | 0.078 | 0.0089 | -0.159 | 8.753
-5 | 0.15 | 0.00675 | -0.166 | 22.25
-4.5 | 0.221 | 0.00638 | -0.167 | 34.712
-4 | 0.293 | 0.0061 | -0.168 | 48.022
-3.5 | 0.364 | 0.00529 | -0.169 | 68.797
-3 | 0.435 | 0.00521 | -0.17 | 83.61
-2.5 | 0.506 | 0.00509 | -0.171 | 99.411
-2 | 0.577 | 0.00641 | -0.171 | 90.042
-1.5 | 0.647 | 0.00531 | -0.172 | 121.986
-1 | 0.717 | 0.00536 | -0.173 | 133.87
-0.5 | 0.788 | 0.00549 | -0.173 | 143.46
0 | 0.864 | 0.0061 | -0.174 | 141.64
0.5 | 0.934 | 0.0063 | -0.174 | 148.396
1 | 1.004 | 0.00649 | -0.175 | 154.804
1.5 | 1.074 | 0.00673 | -0.176 | 159.578
2 | 1.143 | 0.00672 | -0.176 | 170.166
2.5 | 1.211 | 0.00703 | -0.177 | 172.25
3 | 1.279 | 0.0094 | -0.178 | 136.134
3.5 | 1.347 | 0.00974 | -0.178 | 138.353
4 | 1.414 | 0.01027 | -0.179 | 137.682
4.5 | 1.48 | 0.01061 | -0.179 | 139.472
5 | 1.545 | 0.01275 | -0.18 | 121.205
5.5 | 1.607 | 0.01347 | -0.18 | 119.296
6 | 1.664 | 0.01403 | -0.181 | 118.62
6.5 | 1.719 | 0.01518 | -0.181 | 113.243
7 | 1.769 | 0.01604 | -0.182 | 110.288
7.5 | 1.815 | 0.01674 | -0.182 | 108.412
8 | 1.854 | 0.01791 | -0.183 | 103.496
8.5 | 1.884 | 0.01548 | -0.183 | 121.724
9 | 1.904 | 0.01653 | -0.184 | 115.183
9.5 | 1.863 | 0.02242 | -0.18 | 83.068
10 | 1.834 | 0.02474 | -0.179 | 74.145
10.5 | 1.76 | 0.02767 | -0.178 | 63.6
11 | 1.566 | 0.0318 | -0.177 | 49.253
11.5 | 1.166 | 0.0388 | -0.174 | 30.042
12 | 1.188 | 0.04323 | -0.172 | 27.485
12.5 | 1.197 | 0.05121 | -0.167 | 23.383
13 | 1.226 | 0.05368 | -0.167 | 22.844
13.5 | 1.21 | 0.08309 | -0.156 | 14.563
14 | 1.226 | 0.09671 | -0.153 | 12.679

## 144. Re 18M Mach 0.50 (2)
BIGFOIL.COM POLAR EXPORT
goe626
GOE 626 |  |  |  | Cl Max: | 1.9035 | at alpha= | 13.5 | deg
XFOIL ncrit=9 |  |  |  | L/D Max: | 141.081 | at alpha= | 3.5 | deg
Re: | 18000000 |  |  | Cd Min: | 0.14812 | at alpha= | 18.5 | deg
Mach: | 0.5 |  |  | Cl=0 at alpha= | -5.3628 | deg
|  |  |  | @ Cl=0.1, Cd= | 0.0067174
|  |  |  | @ Cl=0.4, Cd= | 0.0061296
|  |  |  | @ Cl=0.6, Cd= | 0.0056629
alpha (deg) | Cl | Cd | Cm | Cl/Cd
-15 | -0.5591 | 0.0962 | -0.115 | -5.8119
-14.5 | -0.5607 | 0.08788 | -0.1215 | -6.3803
-14 | -0.5634 | 0.08002 | -0.1277 | -7.0407
-13.5 | -0.5682 | 0.07213 | -0.1341 | -7.8774
-13 | -0.5718 | 0.06473 | -0.14 | -8.8336
-12.5 | -0.5751 | 0.05739 | -0.1462 | -10.0209
-12 | -0.5693 | 0.05014 | -0.1542 | -11.3542
-11.5 | -0.5166 | 0.04006 | -0.1786 | -12.8957
-11 | -0.5477 | 0.03372 | -0.181 | -16.2426
-10.5 | -0.6225 | 0.02571 | -0.1843 | -24.2124
-10 | -0.6581 | 0.01392 | -0.1935 | -47.2773
-9.5 | -0.6011 | 0.01126 | -0.1916 | -53.3837
-9 | -0.5314 | 0.00993 | -0.189 | -53.5146
-8.5 | -0.4583 | 0.00909 | -0.1865 | -50.418
-8 | -0.3836 | 0.00846 | -0.1842 | -45.3428
-7.5 | -0.3095 | 0.008 | -0.1821 | -38.6875
-7 | -0.2356 | 0.00763 | -0.1802 | -30.8781
-6.5 | -0.162 | 0.00733 | -0.1785 | -22.101
-6 | -0.0901 | 0.0071 | -0.1769 | -12.6901
-5.5 | -0.0194 | 0.00693 | -0.1752 | -2.7994
-5 | 0.0513 | 0.00678 | -0.1738 | 7.5664
-4.5 | 0.1213 | 0.00669 | -0.1725 | 18.1315
-4 | 0.1912 | 0.00663 | -0.1712 | 28.8386
-3.5 | 0.2614 | 0.00652 | -0.1702 | 40.092
-3 | 0.331 | 0.00646 | -0.1693 | 51.2384
-2.5 | 0.3995 | 0.00613 | -0.1683 | 65.1713
-2 | 0.4686 | 0.00608 | -0.1674 | 77.0724
-1.5 | 0.5345 | 0.00574 | -0.1663 | 93.1185
-1 | 0.6025 | 0.00566 | -0.1654 | 106.4488
-0.5 | 0.6711 | 0.0057 | -0.1645 | 117.7368
0 | 0.7373 | 0.00584 | -0.1631 | 126.25
0.5 | 0.8036 | 0.00602 | -0.1617 | 133.4884
1 | 0.8644 | 0.00637 | -0.1594 | 135.6986
1.5 | 0.9108 | 0.00722 | -0.1545 | 126.1496
2 | 0.9737 | 0.00747 | -0.1523 | 130.3481
2.5 | 1.0364 | 0.00771 | -0.1501 | 134.4228
3 | 1.0948 | 0.00787 | -0.1469 | 139.1105
3.5 | 1.1484 | 0.00814 | -0.1427 | 141.0811
5 | 1.2782 | 0.01019 | -0.1251 | 125.4367
5.5 | 1.328 | 0.01072 | -0.1203 | 123.8806
6 | 1.3792 | 0.01125 | -0.1157 | 122.5956
6.5 | 1.4281 | 0.01189 | -0.1108 | 120.1093
7 | 1.4753 | 0.01263 | -0.1056 | 116.8092
7.5 | 1.5225 | 0.01345 | -0.1005 | 113.197
8 | 1.5685 | 0.01439 | -0.0954 | 108.9993
8.5 | 1.6129 | 0.0155 | -0.0901 | 104.0581
9 | 1.6549 | 0.01681 | -0.0847 | 98.4474
9.5 | 1.694 | 0.01839 | -0.0792 | 92.1153
10 | 1.7318 | 0.0202 | -0.0739 | 85.7327
10.5 | 1.7674 | 0.02231 | -0.0687 | 79.2201
11 | 1.7984 | 0.02488 | -0.0636 | 72.283
11.5 | 1.8261 | 0.02794 | -0.0589 | 65.3579
12 | 1.8526 | 0.03139 | -0.0547 | 59.0188
12.5 | 1.8749 | 0.03549 | -0.0511 | 52.829
13 | 1.8921 | 0.0403 | -0.0482 | 46.9504
13.5 | 1.9035 | 0.04577 | -0.0459 | 41.5884
14 | 1.8488 | 0.05675 | -0.0456 | 32.578
14.5 | 1.8127 | 0.06708 | -0.0466 | 27.023
15 | 1.7909 | 0.07677 | -0.0483 | 23.3281
15.5 | 1.7745 | 0.08639 | -0.0505 | 20.5406
16 | 1.7538 | 0.09685 | -0.0539 | 18.1084
16.5 | 1.7389 | 0.10695 | -0.0574 | 16.259
17 | 1.7291 | 0.11674 | -0.0612 | 14.8115
17.5 | 1.7137 | 0.12733 | -0.0661 | 13.4587
18 | 1.7014 | 0.13773 | -0.0712 | 12.3532
18.5 | 1.6896 | 0.14812 | -0.0768 | 11.407

## 145. Re 20M Mach 0.00 (1)
BIGFOIL.COM POLAR EXPORT
goe626
GOE 626 |  |  |  | Cl Max: | 2.303 | at alpha= | 15.5 | deg
JavaFoil+Calcfoil stall+Eppler ext transition |  |  |  | L/D Max: | 178.995 | at alpha= | 2.5 | deg
Re: | 20000000 |  |  | Cd Min: | 0.00441 | at alpha= | -3 | deg
Mach: | 0 |  |  | Cl=0 at alpha= | -6.0833 | deg
|  |  |  | @ Cl=0.1, Cd= | 0.0054215
|  |  |  | @ Cl=0.4, Cd= | 0.0047436
|  |  |  | @ Cl=0.6, Cd= | 0.0049974
alpha (deg) | Cl | Cd | Cm | Cl/Cd
-20 | -1.032 | 0.0843 | -0.101 | -12.243
-19.5 | -1.022 | 0.07802 | -0.102 | -13.093
-19 | -1.007 | 0.07383 | -0.103 | -13.637
-18.5 | -0.99 | 0.06982 | -0.104 | -14.181
-18 | -0.972 | 0.06563 | -0.105 | -14.81
-17.5 | -0.951 | 0.0618 | -0.106 | -15.392
-17 | -0.929 | 0.0578 | -0.107 | -16.071
-16.5 | -0.905 | 0.05421 | -0.108 | -16.687
-16 | -0.878 | 0.05056 | -0.109 | -17.368
-15.5 | -0.849 | 0.04766 | -0.11 | -17.815
-15 | -0.818 | 0.04455 | -0.111 | -18.373
-14.5 | -0.785 | 0.04177 | -0.112 | -18.799
-14 | -0.752 | 0.0381 | -0.113 | -19.744
-13.5 | -0.717 | 0.03459 | -0.115 | -20.73
-13 | -0.68 | 0.0317 | -0.116 | -21.437
-12.5 | -0.64 | 0.02883 | -0.118 | -22.215
-12 | -0.599 | 0.02618 | -0.119 | -22.893
-11.5 | -0.556 | 0.02434 | -0.12 | -22.838
-11 | -0.512 | 0.0216 | -0.122 | -23.718
-10.5 | -0.468 | 0.01869 | -0.124 | -25.034
-10 | -0.423 | 0.01607 | -0.127 | -26.328
-9.5 | -0.376 | 0.01281 | -0.13 | -29.358
-9 | -0.328 | 0.01019 | -0.133 | -32.228
-8.5 | -0.281 | 0.00744 | -0.138 | -37.748
-8 | -0.226 | 0.00707 | -0.14 | -31.957
-7.5 | -0.168 | 0.00676 | -0.141 | -24.887
-7 | -0.11 | 0.00701 | -0.142 | -15.643
-6.5 | -0.05 | 0.00686 | -0.143 | -7.285
-6 | 0.01 | 0.0053 | -0.144 | 1.936
-5.5 | 0.071 | 0.00516 | -0.144 | 13.753
-5 | 0.132 | 0.00571 | -0.145 | 23.106
-4.5 | 0.193 | 0.00553 | -0.145 | 34.94
-4 | 0.255 | 0.0055 | -0.146 | 46.333
-3.5 | 0.316 | 0.00487 | -0.147 | 64.949
-3 | 0.378 | 0.00441 | -0.147 | 85.724
-2.5 | 0.44 | 0.00535 | -0.148 | 82.081
-2 | 0.501 | 0.00483 | -0.148 | 103.714
-1.5 | 0.562 | 0.00496 | -0.149 | 113.302
-1 | 0.623 | 0.00502 | -0.15 | 124.135
-0.5 | 0.684 | 0.00503 | -0.15 | 136.082
0 | 0.75 | 0.00651 | -0.151 | 115.169
0.5 | 0.811 | 0.00569 | -0.151 | 142.553
1 | 0.872 | 0.0058 | -0.152 | 150.509
1.5 | 0.933 | 0.00567 | -0.152 | 164.657
2 | 0.994 | 0.00585 | -0.153 | 169.776
2.5 | 1.054 | 0.00589 | -0.153 | 178.995
3 | 1.115 | 0.00768 | -0.154 | 145.16
3.5 | 1.175 | 0.00787 | -0.154 | 149.176
4 | 1.234 | 0.00831 | -0.155 | 148.544
4.5 | 1.294 | 0.00831 | -0.155 | 155.683
5 | 1.353 | 0.00852 | -0.156 | 158.75
5.5 | 1.411 | 0.00977 | -0.156 | 144.354
6 | 1.467 | 0.01038 | -0.157 | 141.439
6.5 | 1.523 | 0.01066 | -0.157 | 142.916
7 | 1.578 | 0.01096 | -0.158 | 144.022
7.5 | 1.632 | 0.00942 | -0.158 | 173.33
8 | 1.685 | 0.0097 | -0.158 | 173.69
8.5 | 1.737 | 0.01014 | -0.159 | 171.374
9 | 1.788 | 0.01074 | -0.159 | 166.429
9.5 | 1.837 | 0.01122 | -0.159 | 163.765
10 | 1.885 | 0.01163 | -0.16 | 162.054
10.5 | 1.931 | 0.01185 | -0.16 | 162.972
11 | 1.976 | 0.01243 | -0.161 | 158.982
11.5 | 2.02 | 0.01532 | -0.161 | 131.804
12 | 2.062 | 0.01332 | -0.161 | 154.743
12.5 | 2.102 | 0.01345 | -0.161 | 156.25
13 | 2.14 | 0.01398 | -0.162 | 153.056
13.5 | 2.176 | 0.01745 | -0.162 | 124.723
14 | 2.211 | 0.01801 | -0.162 | 122.742
14.5 | 2.244 | 0.01566 | -0.163 | 143.263
15 | 2.274 | 0.0162 | -0.163 | 140.378
15.5 | 2.303 | 0.01652 | -0.163 | 139.415
16 | 2.26 | 0.02592 | -0.158 | 87.204
16.5 | 2.271 | 0.02772 | -0.158 | 81.922
17 | 2.263 | 0.02988 | -0.157 | 75.741
17.5 | 2.247 | 0.03395 | -0.156 | 66.19
18 | 2.237 | 0.03543 | -0.156 | 63.132
18.5 | 2.219 | 0.03835 | -0.155 | 57.843
19 | 2.198 | 0.04113 | -0.155 | 53.434
19.5 | 2.159 | 0.04866 | -0.153 | 44.356
20 | 2.138 | 0.04962 | -0.153 | 43.082

## 146. Re 20M Mach 0.00 (2)
BIGFOIL.COM POLAR EXPORT
goe626
GOE 626 |  |  |  | Cl Max: | 2.0498 | at alpha= | 19 | deg
XFOIL ncrit=9 |  |  |  | L/D Max: | 148.951 | at alpha= | 5 | deg
Re: | 20000000 |  |  | Cd Min: | 0.06234 | at alpha= | -20 | deg
Mach: | 0 |  |  | Cl=0 at alpha= | -5.6445 | deg
|  |  |  | @ Cl=0.1, Cd= | 0.0061463
|  |  |  | @ Cl=0.4, Cd= | 0.0055639
|  |  |  | @ Cl=0.6, Cd= | 0.0053904
alpha (deg) | Cl | Cd | Cm | Cl/Cd
-20 | -1.214 | 0.06234 | -0.1056 | -19.4739
-19 | -1.4616 | 0.01744 | -0.15 | -83.8073
-18.5 | -1.4064 | 0.01573 | -0.1534 | -89.4088
-18 | -1.3422 | 0.01436 | -0.1574 | -93.468
-17.5 | -1.2732 | 0.01321 | -0.1618 | -96.3815
-17 | -1.2218 | 0.01234 | -0.1623 | -99.0113
-16.5 | -1.1791 | 0.01173 | -0.1605 | -100.52
-16 | -1.1342 | 0.01123 | -0.1589 | -100.9973
-15.5 | -1.0854 | 0.01074 | -0.1579 | -101.0615
-15 | -1.0348 | 0.0103 | -0.1571 | -100.466
-14.5 | -0.9833 | 0.00988 | -0.1563 | -99.5243
-14 | -0.931 | 0.0095 | -0.1557 | -98
-13.5 | -0.8779 | 0.00916 | -0.1551 | -95.8406
-13 | -0.8244 | 0.00885 | -0.1545 | -93.1525
-12.5 | -0.7707 | 0.00852 | -0.154 | -90.4577
-12 | -0.7172 | 0.00824 | -0.1534 | -87.0388
-11.5 | -0.6652 | 0.00807 | -0.1524 | -82.4287
-11 | -0.6119 | 0.0079 | -0.1516 | -77.4557
-10.5 | -0.5562 | 0.00767 | -0.1513 | -72.5163
-10 | -0.4998 | 0.00745 | -0.1511 | -67.0872
-9.5 | -0.4428 | 0.00725 | -0.1509 | -61.0759
-9 | -0.3853 | 0.00705 | -0.1508 | -54.6525
-7.5 | -0.2126 | 0.00656 | -0.1504 | -32.4085
-7 | -0.1551 | 0.00642 | -0.1503 | -24.1589
-6.5 | -0.0976 | 0.00629 | -0.1501 | -15.5167
-6 | -0.0401 | 0.00619 | -0.15 | -6.4782
-5.5 | 0.0163 | 0.00618 | -0.1496 | 2.6375
-5 | 0.0729 | 0.00617 | -0.1492 | 11.8152
-4.5 | 0.13 | 0.00612 | -0.149 | 21.2418
-4 | 0.1879 | 0.00605 | -0.1488 | 31.0579
-3.5 | 0.245 | 0.00599 | -0.1486 | 40.9015
-3 | 0.3013 | 0.00575 | -0.1483 | 52.4
-2.5 | 0.3588 | 0.00568 | -0.1481 | 63.169
-2 | 0.4156 | 0.00552 | -0.1479 | 75.2899
-1 | 0.5294 | 0.00525 | -0.1474 | 100.8381
-0.5 | 0.5858 | 0.00536 | -0.147 | 109.291
0 | 0.6418 | 0.00548 | -0.1466 | 117.1168
0.5 | 0.697 | 0.00567 | -0.146 | 122.9277
1 | 0.7521 | 0.00585 | -0.1454 | 128.5641
2 | 0.8545 | 0.00669 | -0.1428 | 127.728
2.5 | 0.9098 | 0.00685 | -0.1423 | 132.8175
3 | 0.9644 | 0.00703 | -0.1416 | 137.1835
3.5 | 1.0195 | 0.00717 | -0.1411 | 142.1897
4 | 1.0734 | 0.00738 | -0.1404 | 145.4472
4.5 | 1.1272 | 0.00758 | -0.1396 | 148.7071
5 | 1.1782 | 0.00791 | -0.1384 | 148.9507
5.5 | 1.2191 | 0.00875 | -0.1353 | 139.3257
6 | 1.27 | 0.00901 | -0.1341 | 140.9545
6.5 | 1.3201 | 0.00928 | -0.1327 | 142.2522
7 | 1.37 | 0.00953 | -0.1314 | 143.7566
7.5 | 1.4184 | 0.00982 | -0.1298 | 144.4399
8 | 1.4651 | 0.01013 | -0.1279 | 144.6298
8.5 | 1.5063 | 0.01038 | -0.1249 | 145.1156
9 | 1.5456 | 0.01066 | -0.1215 | 144.9906
9.5 | 1.5847 | 0.01099 | -0.1182 | 144.1947
10 | 1.6242 | 0.01137 | -0.1151 | 142.8496
10.5 | 1.6608 | 0.0118 | -0.1115 | 140.7458
11 | 1.6982 | 0.01224 | -0.1083 | 138.7418
11.5 | 1.734 | 0.01273 | -0.1048 | 136.2137
12 | 1.7691 | 0.01324 | -0.1014 | 133.6178
12.5 | 1.8038 | 0.01381 | -0.0981 | 130.6155
13 | 1.8325 | 0.01461 | -0.094 | 125.4278
13.5 | 1.8614 | 0.01542 | -0.0901 | 120.7134
14 | 1.8589 | 0.01766 | -0.0821 | 105.2605
14.5 | 1.8642 | 0.01983 | -0.0759 | 94.0091
15 | 1.8866 | 0.02103 | -0.0727 | 89.7099
15.5 | 1.9159 | 0.02305 | -0.0713 | 83.1193
16 | 1.9508 | 0.0254 | -0.0715 | 76.8031
16.5 | 2.0111 | 0.02811 | -0.077 | 71.5439
17 | 2.0239 | 0.03113 | -0.0742 | 65.0145
17.5 | 2.0351 | 0.03444 | -0.0718 | 59.0912
18 | 2.0419 | 0.03843 | -0.0697 | 53.133
18.5 | 2.0472 | 0.04278 | -0.0681 | 47.8541
19 | 2.0498 | 0.04757 | -0.0668 | 43.0902
19.5 | 2.0465 | 0.05316 | -0.0658 | 38.497
20 | 2.0372 | 0.05949 | -0.0651 | 34.2444

## 147. Re 20M Mach 0.10 (1)
BIGFOIL.COM POLAR EXPORT
goe626
GOE 626 |  |  |  | Cl Max: | 2.3 | at alpha= | 15.5 | deg
JavaFoil+Calcfoil stall+Eppler ext transition |  |  |  | L/D Max: | 178.115 | at alpha= | 2.5 | deg
Re: | 20000000 |  |  | Cd Min: | 0.00441 | at alpha= | -3 | deg
Mach: | 0.1 |  |  | Cl=0 at alpha= | -6.0833 | deg
|  |  |  | @ Cl=0.1, Cd= | 0.0057926
|  |  |  | @ Cl=0.4, Cd= | 0.0047197
|  |  |  | @ Cl=0.6, Cd= | 0.0049916
alpha (deg) | Cl | Cd | Cm | Cl/Cd
-20 | -1.013 | 0.08566 | -0.101 | -11.831
-19.5 | -1.005 | 0.07925 | -0.102 | -12.678
-19 | -0.992 | 0.07535 | -0.103 | -13.164
-18.5 | -0.976 | 0.07275 | -0.104 | -13.413
-18 | -0.961 | 0.06692 | -0.105 | -14.359
-17.5 | -0.942 | 0.063 | -0.106 | -14.949
-17 | -0.921 | 0.05904 | -0.107 | -15.599
-16.5 | -0.898 | 0.05519 | -0.108 | -16.272
-16 | -0.873 | 0.05149 | -0.109 | -16.95
-15.5 | -0.845 | 0.04851 | -0.11 | -17.414
-15 | -0.815 | 0.04534 | -0.111 | -17.981
-14.5 | -0.783 | 0.04232 | -0.112 | -18.512
-14 | -0.75 | 0.03911 | -0.113 | -19.181
-13.5 | -0.716 | 0.03529 | -0.115 | -20.292
-13 | -0.679 | 0.03234 | -0.116 | -20.999
-12.5 | -0.64 | 0.0296 | -0.118 | -21.619
-12 | -0.6 | 0.02675 | -0.119 | -22.418
-11.5 | -0.556 | 0.02478 | -0.121 | -22.452
-11 | -0.512 | 0.02238 | -0.122 | -22.893
-10.5 | -0.468 | 0.01936 | -0.124 | -24.177
-10 | -0.423 | 0.01692 | -0.127 | -24.981
-9.5 | -0.376 | 0.0136 | -0.13 | -27.622
-9 | -0.328 | 0.01095 | -0.133 | -29.937
-8.5 | -0.281 | 0.00775 | -0.138 | -36.236
-8 | -0.227 | 0.0072 | -0.14 | -31.467
-7.5 | -0.169 | 0.00682 | -0.142 | -24.783
-7 | -0.11 | 0.00706 | -0.143 | -15.599
-6.5 | -0.05 | 0.00686 | -0.144 | -7.323
-6 | 0.01 | 0.00534 | -0.144 | 1.931
-5.5 | 0.071 | 0.00583 | -0.145 | 12.225
-5 | 0.133 | 0.00575 | -0.146 | 23.041
-4.5 | 0.194 | 0.00558 | -0.146 | 34.814
-4 | 0.256 | 0.00548 | -0.147 | 46.683
-3.5 | 0.318 | 0.00492 | -0.147 | 64.633
-3 | 0.38 | 0.00441 | -0.148 | 86.086
-2.5 | 0.442 | 0.00537 | -0.149 | 82.326
-2 | 0.503 | 0.00488 | -0.149 | 103.16
-1.5 | 0.565 | 0.00494 | -0.15 | 114.311
-1 | 0.626 | 0.00503 | -0.15 | 124.558
-0.5 | 0.687 | 0.00504 | -0.151 | 136.494
0 | 0.754 | 0.00654 | -0.152 | 115.311
0.5 | 0.815 | 0.00563 | -0.152 | 144.879
1 | 0.877 | 0.00574 | -0.153 | 152.839
1.5 | 0.938 | 0.00569 | -0.153 | 164.933
2 | 0.999 | 0.00591 | -0.154 | 168.999
2.5 | 1.06 | 0.00595 | -0.154 | 178.115
3 | 1.12 | 0.00772 | -0.155 | 145.162
3.5 | 1.18 | 0.00787 | -0.155 | 150.069
4 | 1.24 | 0.00834 | -0.156 | 148.714
4.5 | 1.3 | 0.00836 | -0.156 | 155.486
5 | 1.359 | 0.00858 | -0.157 | 158.516
5.5 | 1.417 | 0.00987 | -0.157 | 143.559
6 | 1.474 | 0.01048 | -0.157 | 140.661
6.5 | 1.53 | 0.01091 | -0.158 | 140.296
7 | 1.585 | 0.01105 | -0.158 | 143.484
7.5 | 1.639 | 0.0095 | -0.159 | 172.48
8 | 1.692 | 0.00981 | -0.159 | 172.532
8.5 | 1.744 | 0.01046 | -0.16 | 166.796
9 | 1.795 | 0.01082 | -0.16 | 165.863
9.5 | 1.844 | 0.01134 | -0.16 | 162.598
10 | 1.891 | 0.01174 | -0.161 | 161.083
10.5 | 1.938 | 0.01197 | -0.161 | 161.935
11 | 1.982 | 0.01256 | -0.161 | 157.873
11.5 | 2.025 | 0.0155 | -0.162 | 130.674
12 | 2.066 | 0.01355 | -0.162 | 152.453
12.5 | 2.106 | 0.01363 | -0.162 | 154.463
13 | 2.143 | 0.01708 | -0.162 | 125.477
13.5 | 2.179 | 0.01774 | -0.163 | 122.79
14 | 2.212 | 0.01833 | -0.163 | 120.677
14.5 | 2.244 | 0.01594 | -0.163 | 140.759
15 | 2.273 | 0.01662 | -0.164 | 136.808
15.5 | 2.3 | 0.01685 | -0.164 | 136.534
16 | 2.252 | 0.02686 | -0.159 | 83.855
16.5 | 2.259 | 0.02866 | -0.158 | 78.843
17 | 2.25 | 0.03118 | -0.158 | 72.164
17.5 | 2.234 | 0.0343 | -0.157 | 65.121
18 | 2.214 | 0.03715 | -0.156 | 59.607
18.5 | 2.195 | 0.03963 | -0.156 | 55.386
19 | 2.164 | 0.04447 | -0.154 | 48.668
19.5 | 2.129 | 0.04911 | -0.153 | 43.354
20 | 2.074 | 0.05948 | -0.15 | 34.868

## 148. Re 20M Mach 0.10 (2)
BIGFOIL.COM POLAR EXPORT
goe626
GOE 626 |  |  |  | Cl Max: | 2.0402 | at alpha= | 18.5 | deg
XFOIL ncrit=9 |  |  |  | L/D Max: | 148.545 | at alpha= | 5 | deg
Re: | 20000000 |  |  | Cd Min: | 0.06888 | at alpha= | -20 | deg
Mach: | 0.1 |  |  | Cl=0 at alpha= | -5.6353 | deg
|  |  |  | @ Cl=0.1, Cd= | 0.006156
|  |  |  | @ Cl=0.4, Cd= | 0.005582
|  |  |  | @ Cl=0.6, Cd= | 0.0053938
alpha (deg) | Cl | Cd | Cm | Cl/Cd
-20 | -1.1746 | 0.06888 | -0.103 | -17.0528
-19.5 | -1.1894 | 0.0606 | -0.1096 | -19.6271
-19 | -1.2052 | 0.05235 | -0.1163 | -23.022
-18.5 | -1.4231 | 0.01718 | -0.1543 | -82.8347
-18 | -1.361 | 0.01538 | -0.1586 | -88.4915
-17.5 | -1.289 | 0.01394 | -0.1638 | -92.4677
-17 | -1.2314 | 0.01287 | -0.1655 | -95.6799
-16.5 | -1.1892 | 0.01214 | -0.1636 | -97.9572
-16 | -1.1453 | 0.01156 | -0.1616 | -99.0744
-15.5 | -1.0965 | 0.01102 | -0.1604 | -99.5009
-15 | -1.0456 | 0.01055 | -0.1594 | -99.109
-14.5 | -0.9937 | 0.01009 | -0.1585 | -98.4836
-14 | -0.9409 | 0.00968 | -0.1577 | -97.2004
-13.5 | -0.8872 | 0.00932 | -0.157 | -95.1931
-13 | -0.8332 | 0.00899 | -0.1563 | -92.6808
-12.5 | -0.7787 | 0.00866 | -0.1557 | -89.9192
-12 | -0.7247 | 0.00835 | -0.1549 | -86.7904
-11.5 | -0.6722 | 0.00817 | -0.1539 | -82.2766
-11 | -0.6184 | 0.00799 | -0.153 | -77.3967
-10.5 | -0.5622 | 0.00774 | -0.1526 | -72.6357
-10 | -0.5052 | 0.00751 | -0.1523 | -67.2703
-9.5 | -0.4476 | 0.0073 | -0.152 | -61.3151
-9 | -0.3895 | 0.00709 | -0.1519 | -54.9365
-8.5 | -0.3318 | 0.00693 | -0.1517 | -47.8788
-7.5 | -0.2153 | 0.00659 | -0.1514 | -32.6707
-7 | -0.1573 | 0.00644 | -0.1512 | -24.4255
-6.5 | -0.0993 | 0.00632 | -0.151 | -15.712
-6 | -0.0415 | 0.00621 | -0.1508 | -6.6828
-5.5 | 0.0154 | 0.00619 | -0.1504 | 2.4879
-5 | 0.0724 | 0.00618 | -0.15 | 11.7152
-4.5 | 0.13 | 0.00613 | -0.1497 | 21.2072
-4 | 0.1882 | 0.00606 | -0.1496 | 31.0561
-3.5 | 0.2458 | 0.00601 | -0.1493 | 40.8985
-3 | 0.3024 | 0.00576 | -0.149 | 52.5
-2.5 | 0.3603 | 0.0057 | -0.1488 | 63.2105
-2 | 0.4175 | 0.00553 | -0.1485 | 75.4973
-1.5 | 0.4743 | 0.00534 | -0.1482 | 88.8202
-1 | 0.5321 | 0.00526 | -0.1481 | 101.1597
-0.5 | 0.5888 | 0.00537 | -0.1477 | 109.6462
0 | 0.6452 | 0.00549 | -0.1472 | 117.5228
0.5 | 0.7006 | 0.00568 | -0.1466 | 123.3451
1 | 0.756 | 0.00586 | -0.1459 | 129.0102
2 | 0.8589 | 0.00672 | -0.1432 | 127.8125
2.5 | 0.9145 | 0.00688 | -0.1427 | 132.9215
3 | 0.9695 | 0.00705 | -0.142 | 137.5177
3.5 | 1.0249 | 0.0072 | -0.1414 | 142.3472
4 | 1.0791 | 0.00741 | -0.1407 | 145.6275
4.5 | 1.1329 | 0.00763 | -0.1398 | 148.4797
5 | 1.1839 | 0.00797 | -0.1385 | 148.5445
5.5 | 1.225 | 0.00881 | -0.1353 | 139.0465
6 | 1.2762 | 0.00907 | -0.134 | 140.7056
6.5 | 1.3264 | 0.00934 | -0.1326 | 142.0128
7 | 1.3765 | 0.00959 | -0.1311 | 143.5349
7.5 | 1.4247 | 0.00989 | -0.1294 | 144.0546
8 | 1.4709 | 0.0102 | -0.1272 | 144.2059
8.5 | 1.5089 | 0.01045 | -0.1233 | 144.3923
9 | 1.5496 | 0.01075 | -0.1201 | 144.1488
9.5 | 1.5894 | 0.0111 | -0.1168 | 143.1892
10 | 1.6286 | 0.0115 | -0.1136 | 141.6174
10.5 | 1.6661 | 0.01194 | -0.1101 | 139.5394
11 | 1.7025 | 0.01242 | -0.1065 | 137.0773
11.5 | 1.7394 | 0.01293 | -0.1032 | 134.5244
12 | 1.7747 | 0.01347 | -0.0997 | 131.752
12.5 | 1.808 | 0.0141 | -0.096 | 128.227
13 | 1.8357 | 0.01498 | -0.0917 | 122.5434
13.5 | 1.8648 | 0.01585 | -0.0878 | 117.653
14 | 1.8538 | 0.0186 | -0.0788 | 99.6667
14.5 | 1.8653 | 0.02061 | -0.0736 | 90.5046
15 | 1.8837 | 0.02232 | -0.0695 | 84.3952
15.5 | 1.9154 | 0.02405 | -0.0687 | 79.6424
16 | 1.9474 | 0.02658 | -0.0685 | 73.2656
16.5 | 2.0095 | 0.02961 | -0.0745 | 67.8656
17 | 2.022 | 0.03308 | -0.0723 | 61.1245
17.5 | 2.0317 | 0.03674 | -0.07 | 55.2994
18 | 2.0377 | 0.04103 | -0.0681 | 49.6637
18.5 | 2.0402 | 0.04586 | -0.0667 | 44.4876
19 | 2.0388 | 0.05131 | -0.0656 | 39.7349
19.5 | 2.0312 | 0.05742 | -0.0647 | 35.3744
20 | 2.021 | 0.06398 | -0.0641 | 31.588

## 149. Re 20M Mach 0.25 (1)
BIGFOIL.COM POLAR EXPORT
goe626
GOE 626 |  |  |  | Cl Max: | 2.206 | at alpha= | 14 | deg
JavaFoil+Calcfoil stall+Eppler ext transition |  |  |  | L/D Max: | 182.763 | at alpha= | 2.5 | deg
Re: | 20000000 |  |  | Cd Min: | 0.00438 | at alpha= | -3 | deg
Mach: | 0.25 |  |  | Cl=0 at alpha= | -6.0887 | deg
|  |  |  | @ Cl=0.1, Cd= | 0.0058814
|  |  |  | @ Cl=0.4, Cd= | 0.0046038
|  |  |  | @ Cl=0.6, Cd= | 0.0049513
alpha (deg) | Cl | Cd | Cm | Cl/Cd
-20 | -0.854 | 0.09385 | -0.102 | -9.103
-19.5 | -0.862 | 0.0888 | -0.103 | -9.711
-19 | -0.868 | 0.08262 | -0.104 | -10.504
-18.5 | -0.868 | 0.08059 | -0.104 | -10.766
-18 | -0.866 | 0.07634 | -0.105 | -11.343
-17.5 | -0.862 | 0.07051 | -0.107 | -12.227
-17 | -0.854 | 0.06582 | -0.108 | -12.973
-16.5 | -0.842 | 0.06175 | -0.109 | -13.641
-16 | -0.828 | 0.05699 | -0.11 | -14.526
-15.5 | -0.81 | 0.05278 | -0.112 | -15.345
-15 | -0.788 | 0.04922 | -0.113 | -16.012
-14.5 | -0.763 | 0.04596 | -0.114 | -16.606
-14 | -0.735 | 0.04278 | -0.115 | -17.182
-13.5 | -0.704 | 0.03978 | -0.116 | -17.697
-13 | -0.671 | 0.0366 | -0.117 | -18.324
-12.5 | -0.634 | 0.03432 | -0.118 | -18.474
-12 | -0.597 | 0.03038 | -0.12 | -19.663
-11.5 | -0.557 | 0.02797 | -0.122 | -19.901
-11 | -0.514 | 0.02598 | -0.123 | -19.778
-10.5 | -0.469 | 0.02289 | -0.125 | -20.496
-10 | -0.424 | 0.02063 | -0.127 | -20.529
-9.5 | -0.376 | 0.01751 | -0.129 | -21.462
-9 | -0.326 | 0.01513 | -0.132 | -21.557
-8.5 | -0.277 | 0.01173 | -0.136 | -23.623
-8 | -0.225 | 0.00933 | -0.14 | -24.166
-7.5 | -0.172 | 0.00719 | -0.145 | -23.921
-7 | -0.112 | 0.00741 | -0.146 | -15.162
-6.5 | -0.051 | 0.00711 | -0.147 | -7.231
-6 | 0.011 | 0.00539 | -0.148 | 1.962
-5.5 | 0.073 | 0.00592 | -0.149 | 12.344
-5 | 0.136 | 0.00583 | -0.149 | 23.341
-4.5 | 0.199 | 0.00564 | -0.15 | 35.33
-4 | 0.263 | 0.00554 | -0.151 | 47.449
-3.5 | 0.327 | 0.00485 | -0.151 | 67.375
-3 | 0.39 | 0.00438 | -0.152 | 89.136
-2.5 | 0.453 | 0.00579 | -0.153 | 78.31
-2 | 0.517 | 0.00485 | -0.153 | 106.606
-1.5 | 0.58 | 0.00491 | -0.154 | 118.171
-1 | 0.643 | 0.00504 | -0.154 | 127.499
-0.5 | 0.706 | 0.00505 | -0.155 | 139.848
0 | 0.774 | 0.00668 | -0.156 | 115.917
0.5 | 0.838 | 0.0054 | -0.156 | 155.169
1 | 0.901 | 0.00577 | -0.157 | 155.98
1.5 | 0.963 | 0.00572 | -0.157 | 168.366
2 | 1.026 | 0.00591 | -0.158 | 173.432
2.5 | 1.088 | 0.00595 | -0.158 | 182.763
3 | 1.15 | 0.00793 | -0.159 | 145.033
3.5 | 1.212 | 0.00815 | -0.159 | 148.768
4 | 1.273 | 0.00846 | -0.16 | 150.57
4.5 | 1.334 | 0.00868 | -0.16 | 153.765
5 | 1.395 | 0.00993 | -0.161 | 140.471
5.5 | 1.454 | 0.0107 | -0.161 | 135.833
6 | 1.512 | 0.0111 | -0.162 | 136.158
6.5 | 1.568 | 0.0117 | -0.162 | 134.065
7 | 1.624 | 0.0121 | -0.163 | 134.229
7.5 | 1.678 | 0.00982 | -0.163 | 170.864
8 | 1.73 | 0.01062 | -0.163 | 162.967
8.5 | 1.782 | 0.01095 | -0.164 | 162.749
9 | 1.831 | 0.01135 | -0.164 | 161.404
9.5 | 1.879 | 0.01173 | -0.165 | 160.245
10 | 1.925 | 0.01237 | -0.165 | 155.589
10.5 | 1.969 | 0.01268 | -0.166 | 155.211
11 | 2.01 | 0.01625 | -0.166 | 123.739
11.5 | 2.049 | 0.01374 | -0.166 | 149.128
12 | 2.086 | 0.01447 | -0.166 | 144.171
12.5 | 2.12 | 0.0147 | -0.167 | 144.273
13 | 2.152 | 0.01878 | -0.167 | 114.601
13.5 | 2.18 | 0.01981 | -0.167 | 110.055
14 | 2.206 | 0.02065 | -0.167 | 106.819
14.5 | 2.179 | 0.02219 | -0.164 | 98.2
15 | 2.19 | 0.02396 | -0.164 | 91.374
15.5 | 2.178 | 0.03014 | -0.161 | 72.261
16 | 2.176 | 0.03338 | -0.161 | 65.194
16.5 | 2.166 | 0.03603 | -0.16 | 60.108
17 | 2.129 | 0.03976 | -0.159 | 53.551
17.5 | 2.08 | 0.0457 | -0.157 | 45.52
18 | 2.024 | 0.05149 | -0.155 | 39.311
18.5 | 1.95 | 0.06213 | -0.152 | 31.385
19 | 1.896 | 0.06486 | -0.152 | 29.232

## 150. Re 20M Mach 0.25 (2)
BIGFOIL.COM POLAR EXPORT
goe626
GOE 626 |  |  |  | Cl Max: | 1.9949 | at alpha= | 17.5 | deg
XFOIL ncrit=9 |  |  |  | L/D Max: | 148.52 | at alpha= | 4.5 | deg
Re: | 20000000 |  |  | Cd Min: | 0.09462 | at alpha= | -20 | deg
Mach: | 0.25 |  |  | Cl=0 at alpha= | -5.5873 | deg
|  |  |  | @ Cl=0.1, Cd= | 0.0062396
|  |  |  | @ Cl=0.4, Cd= | 0.0056767
|  |  |  | @ Cl=0.6, Cd= | 0.0054022
alpha (deg) | Cl | Cd | Cm | Cl/Cd
-20 | -1.0356 | 0.09462 | -0.0949 | -10.9448
-19.5 | -1.0306 | 0.08814 | -0.0995 | -11.6928
-19 | -1.0329 | 0.08066 | -0.1053 | -12.8056
-18.5 | -1.0484 | 0.07175 | -0.1125 | -14.6118
-18 | -1.0576 | 0.06387 | -0.1189 | -16.5586
-17.5 | -1.0686 | 0.05588 | -0.1257 | -19.1231
-17 | -1.0818 | 0.04783 | -0.1329 | -22.6176
-16.5 | -1.2284 | 0.01658 | -0.1792 | -74.0893
-16 | -1.1895 | 0.01447 | -0.1787 | -82.2046
-15.5 | -1.1505 | 0.01332 | -0.1756 | -86.3739
-15 | -1.1024 | 0.01237 | -0.1734 | -89.1188
-14.5 | -1.05 | 0.0116 | -0.1715 | -90.5172
-14 | -0.9953 | 0.01093 | -0.1698 | -91.0613
-13.5 | -0.9395 | 0.01038 | -0.1682 | -90.5106
-13 | -0.8823 | 0.00989 | -0.1668 | -89.2113
-12.5 | -0.8246 | 0.00944 | -0.1655 | -87.3517
-12 | -0.7672 | 0.0091 | -0.1641 | -84.3077
-11.5 | -0.7121 | 0.0088 | -0.1623 | -80.9205
-11 | -0.6553 | 0.00852 | -0.1609 | -76.9131
-10.5 | -0.5958 | 0.00819 | -0.16 | -72.7473
-10 | -0.5356 | 0.00789 | -0.1593 | -67.8834
-9.5 | -0.475 | 0.00761 | -0.1586 | -62.4179
-9 | -0.4138 | 0.00735 | -0.1581 | -56.2993
-8.5 | -0.353 | 0.00714 | -0.1576 | -49.4398
-8 | -0.2916 | 0.00694 | -0.1572 | -42.0173
-7.5 | -0.2306 | 0.00676 | -0.1568 | -34.1124
-7 | -0.1699 | 0.0066 | -0.1563 | -25.7424
-6.5 | -0.1094 | 0.00646 | -0.1559 | -16.935
-6 | -0.0492 | 0.00634 | -0.1555 | -7.7603
-5.5 | 0.0104 | 0.00628 | -0.1549 | 1.6561
-5 | 0.0696 | 0.00626 | -0.1544 | 11.1182
-4.5 | 0.1293 | 0.00622 | -0.1539 | 20.7878
-4 | 0.1899 | 0.00614 | -0.1537 | 30.9283
-3.5 | 0.2499 | 0.00609 | -0.1533 | 41.0345
-3 | 0.3085 | 0.00581 | -0.1528 | 53.0981
-2.5 | 0.3686 | 0.00577 | -0.1526 | 63.8821
-1.5 | 0.4864 | 0.00542 | -0.1518 | 89.7417
-1 | 0.5463 | 0.00532 | -0.1516 | 102.688
-0.5 | 0.6051 | 0.00541 | -0.1511 | 111.8484
0 | 0.6635 | 0.00552 | -0.1505 | 120.1993
0.5 | 0.7206 | 0.00574 | -0.1497 | 125.5401
1 | 0.7775 | 0.00594 | -0.1489 | 130.8923
1.5 | 0.8272 | 0.00654 | -0.1467 | 126.4832
2 | 0.8827 | 0.00683 | -0.1456 | 129.2387
2.5 | 0.9399 | 0.00702 | -0.1448 | 133.8889
3 | 0.9974 | 0.00717 | -0.1441 | 139.1074
3.5 | 1.0538 | 0.00737 | -0.1431 | 142.9851
4 | 1.1102 | 0.00756 | -0.1422 | 146.8519
4.5 | 1.1644 | 0.00784 | -0.1408 | 148.5204
5 | 1.2052 | 0.00875 | -0.137 | 137.7371
5.5 | 1.2569 | 0.00907 | -0.1351 | 138.5777
6 | 1.3083 | 0.00937 | -0.1332 | 139.6265
6.5 | 1.3594 | 0.00964 | -0.1312 | 141.0166
7 | 1.4039 | 0.00988 | -0.1279 | 142.0951
7.5 | 1.4454 | 0.01023 | -0.124 | 141.2903
8 | 1.4872 | 0.0106 | -0.1202 | 140.3019
8.5 | 1.5315 | 0.01095 | -0.1169 | 139.863
9 | 1.5733 | 0.01134 | -0.1133 | 138.739
9.5 | 1.6149 | 0.01178 | -0.1097 | 137.0883
10 | 1.6538 | 0.01232 | -0.1057 | 134.237
10.5 | 1.691 | 0.01291 | -0.1016 | 130.9837
11 | 1.7279 | 0.01355 | -0.0975 | 127.5203
11.5 | 1.7646 | 0.01425 | -0.0936 | 123.8316
12 | 1.8001 | 0.01504 | -0.0896 | 119.6875
12.5 | 1.8321 | 0.016 | -0.0853 | 114.5062
13 | 1.8582 | 0.01729 | -0.0805 | 107.4725
13.5 | 1.8791 | 0.0189 | -0.0754 | 99.4233
14 | 1.8529 | 0.02323 | -0.0662 | 79.7632
14.5 | 1.8667 | 0.02583 | -0.0618 | 72.2687
15 | 1.8826 | 0.02854 | -0.0582 | 65.9636
15.5 | 1.893 | 0.03185 | -0.0548 | 59.4349
16 | 1.9219 | 0.03517 | -0.0551 | 54.646
16.5 | 1.9405 | 0.0398 | -0.0552 | 48.7563
17 | 1.9763 | 0.04593 | -0.0604 | 43.0285
17.5 | 1.9949 | 0.05237 | -0.0633 | 38.0924
18 | 1.989 | 0.05857 | -0.0621 | 33.9594
18.5 | 1.9752 | 0.06578 | -0.0614 | 30.0274
19 | 1.9558 | 0.07361 | -0.0611 | 26.5698
19.5 | 1.9334 | 0.0818 | -0.0609 | 23.6357
20 | 1.9052 | 0.0901 | -0.0605 | 21.1454

## 151. Re 20M Mach 0.50 (1)
BIGFOIL.COM POLAR EXPORT
goe626
GOE 626 |  |  |  | Cl Max: | 1.904 | at alpha= | 9 | deg
JavaFoil+Calcfoil stall+Eppler ext transition |  |  |  | L/D Max: | 173.981 | at alpha= | 2 | deg
Re: | 20000000 |  |  | Cd Min: | 0.00506 | at alpha= | -2.5 | deg
Mach: | 0.5 |  |  | Cl=0 at alpha= | -6.0873 | deg
|  |  |  | @ Cl=0.1, Cd= | 0.0077589
|  |  |  | @ Cl=0.4, Cd= | 0.0052306
|  |  |  | @ Cl=0.6, Cd= | 0.0051864
alpha (deg) | Cl | Cd | Cm | Cl/Cd
-20 | -0.793 | 0.17744 | -0.097 | -4.469
-19.5 | -0.765 | 0.16369 | -0.097 | -4.671
-19 | -0.734 | 0.16219 | -0.094 | -4.524
-18.5 | -0.705 | 0.15721 | -0.093 | -4.483
-18 | -0.675 | 0.15968 | -0.091 | -4.23
-17.5 | -0.647 | 0.15297 | -0.09 | -4.228
-17 | -0.619 | 0.15107 | -0.09 | -4.097
-16.5 | -0.595 | 0.12453 | -0.097 | -4.78
-16 | -0.572 | 0.11219 | -0.102 | -5.095
-15.5 | -0.543 | 0.10611 | -0.103 | -5.12
-15 | -0.518 | 0.09639 | -0.107 | -5.378
-14.5 | -0.495 | 0.08332 | -0.113 | -5.94
-14 | -0.469 | 0.07295 | -0.117 | -6.433
-13.5 | -0.443 | 0.0639 | -0.12 | -6.932
-13 | -0.415 | 0.05666 | -0.122 | -7.328
-12.5 | -0.387 | 0.05141 | -0.124 | -7.52
-12 | -0.358 | 0.04723 | -0.125 | -7.575
-11.5 | -0.329 | 0.04287 | -0.127 | -7.674
-11 | -0.3 | 0.04022 | -0.129 | -7.451
-10.5 | -0.4 | 0.03656 | -0.13 | -10.941
-10 | -0.396 | 0.03229 | -0.133 | -12.271
-9.5 | -0.367 | 0.02904 | -0.134 | -12.644
-9 | -0.326 | 0.02674 | -0.136 | -12.199
-8.5 | -0.279 | 0.02398 | -0.138 | -11.639
-8 | -0.227 | 0.02132 | -0.14 | -10.659
-7.5 | -0.172 | 0.01844 | -0.144 | -9.334
-7 | -0.113 | 0.0178 | -0.145 | -6.351
-6.5 | -0.052 | 0.01491 | -0.149 | -3.519
-6 | 0.011 | 0.01054 | -0.155 | 1.05
-5.5 | 0.078 | 0.00826 | -0.16 | 9.505
-5 | 0.15 | 0.00662 | -0.166 | 22.683
-4.5 | 0.221 | 0.00633 | -0.167 | 34.996
-4 | 0.293 | 0.00532 | -0.168 | 55.104
-3.5 | 0.364 | 0.00519 | -0.169 | 70.187
-3 | 0.435 | 0.00527 | -0.17 | 82.608
-2.5 | 0.506 | 0.00506 | -0.171 | 100.104
-2 | 0.577 | 0.00517 | -0.171 | 111.523
-1.5 | 0.647 | 0.00522 | -0.172 | 123.999
-1 | 0.717 | 0.00533 | -0.173 | 134.573
-0.5 | 0.788 | 0.00541 | -0.173 | 145.662
0 | 0.864 | 0.00581 | -0.174 | 148.805
0.5 | 0.934 | 0.00598 | -0.175 | 156.219
1 | 1.004 | 0.00614 | -0.175 | 163.53
1.5 | 1.074 | 0.00658 | -0.176 | 163.137
2 | 1.143 | 0.00657 | -0.176 | 173.981
2.5 | 1.211 | 0.00701 | -0.177 | 172.811
3 | 1.279 | 0.00921 | -0.178 | 138.876
3.5 | 1.347 | 0.00966 | -0.178 | 139.442
4 | 1.414 | 0.01007 | -0.179 | 140.399
4.5 | 1.48 | 0.0104 | -0.179 | 142.241
5 | 1.545 | 0.01227 | -0.18 | 125.921
5.5 | 1.607 | 0.01337 | -0.18 | 120.214
6 | 1.664 | 0.01381 | -0.181 | 120.535
6.5 | 1.719 | 0.01493 | -0.181 | 115.107
7 | 1.769 | 0.01563 | -0.182 | 113.192
7.5 | 1.815 | 0.0168 | -0.182 | 108.05
8 | 1.854 | 0.01776 | -0.183 | 104.354
8.5 | 1.884 | 0.01492 | -0.183 | 126.276
9 | 1.904 | 0.01604 | -0.184 | 118.647
9.5 | 1.865 | 0.02221 | -0.18 | 83.977
10 | 1.836 | 0.02418 | -0.179 | 75.947
10.5 | 1.763 | 0.02704 | -0.178 | 65.212
11 | 1.568 | 0.03057 | -0.177 | 51.284
11.5 | 1.168 | 0.03833 | -0.174 | 30.466
12 | 1.192 | 0.04165 | -0.173 | 28.615
12.5 | 1.2 | 0.05006 | -0.168 | 23.966
13 | 1.225 | 0.05435 | -0.167 | 22.549
13.5 | 1.198 | 0.09145 | -0.153 | 13.106
14 | 1.218 | 0.10345 | -0.15 | 11.771

## 152. Re 20M Mach 0.50 (2)
BIGFOIL.COM POLAR EXPORT
goe626
GOE 626 |  |  |  | Cl Max: | 1.9124 | at alpha= | 13 | deg
XFOIL ncrit=9 |  |  |  | L/D Max: | 146.007 | at alpha= | 4 | deg
Re: | 20000000 |  |  | Cd Min: | 0.13579 | at alpha= | 18 | deg
Mach: | 0.5 |  |  | Cl=0 at alpha= | -5.3634 | deg
|  |  |  | @ Cl=0.1, Cd= | 0.0066501
|  |  |  | @ Cl=0.4, Cd= | 0.0060709
|  |  |  | @ Cl=0.6, Cd= | 0.0056257
alpha (deg) | Cl | Cd | Cm | Cl/Cd
-15 | -0.5693 | 0.09444 | -0.1176 | -6.0282
-14.5 | -0.5724 | 0.08656 | -0.1234 | -6.6128
-14 | -0.5751 | 0.07871 | -0.1296 | -7.3066
-13.5 | -0.5809 | 0.07086 | -0.1358 | -8.1979
-13 | -0.5804 | 0.06388 | -0.1411 | -9.0858
-12.5 | -0.5863 | 0.05611 | -0.1485 | -10.4491
-12 | -0.528 | 0.04515 | -0.1751 | -11.6944
-11.5 | -0.538 | 0.03842 | -0.181 | -14.0031
-11 | -0.585 | 0.03228 | -0.181 | -18.1227
-10.5 | -0.6652 | 0.022 | -0.1895 | -30.2364
-10 | -0.6673 | 0.01286 | -0.1944 | -51.8896
-9.5 | -0.6053 | 0.01075 | -0.1919 | -56.307
-9 | -0.5336 | 0.00959 | -0.1892 | -55.6413
-8.5 | -0.4594 | 0.00883 | -0.1866 | -52.0272
-8 | -0.3846 | 0.00826 | -0.1843 | -46.5617
-7.5 | -0.3095 | 0.00781 | -0.1823 | -39.6287
-7 | -0.2357 | 0.00748 | -0.1804 | -31.5107
-6.5 | -0.1625 | 0.00721 | -0.1786 | -22.5381
-6 | -0.0902 | 0.00701 | -0.177 | -12.8673
-5.5 | -0.0191 | 0.00683 | -0.1754 | -2.7965
-5 | 0.0508 | 0.00672 | -0.1738 | 7.5595
-4.5 | 0.1212 | 0.00662 | -0.1725 | 18.3082
-4 | 0.1914 | 0.00655 | -0.1713 | 29.2214
-3.5 | 0.2624 | 0.00644 | -0.1705 | 40.7453
-3 | 0.3324 | 0.00637 | -0.1696 | 52.1821
-2.5 | 0.4002 | 0.00607 | -0.1685 | 65.9308
-2 | 0.4697 | 0.00603 | -0.1677 | 77.8939
-1.5 | 0.5367 | 0.00572 | -0.1667 | 93.8287
-1 | 0.6038 | 0.00562 | -0.1656 | 107.4377
-0.5 | 0.6726 | 0.00564 | -0.1648 | 119.2553
0 | 0.7379 | 0.00581 | -0.1633 | 127.0052
0.5 | 0.8043 | 0.00599 | -0.1619 | 134.2738
1.5 | 0.9132 | 0.00714 | -0.1549 | 127.8992
2 | 0.9765 | 0.00738 | -0.1529 | 132.3171
2.5 | 1.0406 | 0.00758 | -0.1509 | 137.2823
3 | 1.1005 | 0.00778 | -0.1479 | 141.4524
3.5 | 1.1537 | 0.00801 | -0.1436 | 144.0325
4 | 1.2104 | 0.00829 | -0.14 | 146.0072
4.5 | 1.2323 | 0.00954 | -0.1305 | 129.1719
5 | 1.2832 | 0.01003 | -0.1258 | 127.9362
5.5 | 1.3343 | 0.01052 | -0.1212 | 126.8346
6 | 1.3862 | 0.01103 | -0.1167 | 125.6754
6.5 | 1.4353 | 0.01167 | -0.1117 | 122.9906
7 | 1.4832 | 0.01237 | -0.1066 | 119.903
7.5 | 1.5308 | 0.01315 | -0.1015 | 116.4106
8 | 1.5772 | 0.01406 | -0.0963 | 112.1764
8.5 | 1.6221 | 0.01512 | -0.091 | 107.2817
9 | 1.6651 | 0.01637 | -0.0857 | 101.7166
9.5 | 1.7047 | 0.0179 | -0.0801 | 95.2346
10 | 1.742 | 0.01968 | -0.0746 | 88.5163
10.5 | 1.7775 | 0.02176 | -0.0693 | 81.6866
11 | 1.8116 | 0.02412 | -0.0642 | 75.1078
11.5 | 1.8396 | 0.02709 | -0.0593 | 67.907
12 | 1.869 | 0.03029 | -0.055 | 61.7035
12.5 | 1.8925 | 0.03422 | -0.0512 | 55.3039
13 | 1.9124 | 0.03876 | -0.0481 | 49.3395
14 | 1.8376 | 0.05764 | -0.0458 | 31.8806
14.5 | 1.8232 | 0.06609 | -0.0461 | 27.5866
15 | 1.8075 | 0.07513 | -0.0473 | 24.0583
15.5 | 1.7885 | 0.08494 | -0.0496 | 21.056
16 | 1.7725 | 0.0948 | -0.0524 | 18.6973
16.5 | 1.7557 | 0.10508 | -0.056 | 16.7082
17 | 1.744 | 0.11503 | -0.0599 | 15.1613
17.5 | 1.7328 | 0.12506 | -0.0642 | 13.8557
18 | 1.7173 | 0.13579 | -0.0695 | 12.6467