## index
index | Re | Mach | Datasource
1 | 50000 | 0 | JavaFoil+Calcfoil stall+Eppler ext transition
2 | 50000 | 0 | XFOIL ncrit=9
3 | 50000 | 0.1 | JavaFoil+Calcfoil stall+Eppler ext transition
4 | 50000 | 0.1 | XFOIL ncrit=9
5 | 50000 | 0.25 | JavaFoil+Calcfoil stall+Eppler ext transition
6 | 50000 | 0.25 | XFOIL ncrit=9
7 | 50000 | 0.5 | JavaFoil+Calcfoil stall+Eppler ext transition
8 | 50000 | 0.5 | XFOIL ncrit=9
9 | 100000 | 0 | JavaFoil+Calcfoil stall+Eppler ext transition
10 | 100000 | 0 | XFOIL ncrit=9
11 | 100000 | 0.1 | JavaFoil+Calcfoil stall+Eppler ext transition
12 | 100000 | 0.1 | XFOIL ncrit=9
13 | 100000 | 0.25 | JavaFoil+Calcfoil stall+Eppler ext transition
14 | 100000 | 0.25 | XFOIL ncrit=9
15 | 100000 | 0.5 | JavaFoil+Calcfoil stall+Eppler ext transition
16 | 100000 | 0.5 | XFOIL ncrit=9
17 | 250000 | 0 | JavaFoil+Calcfoil stall+Eppler ext transition
18 | 250000 | 0 | XFOIL ncrit=9
19 | 250000 | 0.1 | JavaFoil+Calcfoil stall+Eppler ext transition
20 | 250000 | 0.1 | XFOIL ncrit=9
21 | 250000 | 0.25 | JavaFoil+Calcfoil stall+Eppler ext transition
22 | 250000 | 0.25 | XFOIL ncrit=9
23 | 250000 | 0.5 | JavaFoil+Calcfoil stall+Eppler ext transition
24 | 250000 | 0.5 | XFOIL ncrit=9
25 | 500000 | 0 | JavaFoil+Calcfoil stall+Eppler ext transition
26 | 500000 | 0 | XFOIL ncrit=9
27 | 500000 | 0.1 | JavaFoil+Calcfoil stall+Eppler ext transition
28 | 500000 | 0.1 | XFOIL ncrit=9
29 | 500000 | 0.25 | JavaFoil+Calcfoil stall+Eppler ext transition
30 | 500000 | 0.25 | XFOIL ncrit=9
31 | 500000 | 0.5 | JavaFoil+Calcfoil stall+Eppler ext transition
32 | 500000 | 0.5 | XFOIL ncrit=9
33 | 750000 | 0 | JavaFoil+Calcfoil stall+Eppler ext transition
34 | 750000 | 0 | XFOIL ncrit=9
35 | 750000 | 0.1 | JavaFoil+Calcfoil stall+Eppler ext transition
36 | 750000 | 0.1 | XFOIL ncrit=9
37 | 750000 | 0.25 | JavaFoil+Calcfoil stall+Eppler ext transition
38 | 750000 | 0.25 | XFOIL ncrit=9
39 | 750000 | 0.5 | JavaFoil+Calcfoil stall+Eppler ext transition
40 | 750000 | 0.5 | XFOIL ncrit=9
41 | 1000000 | 0 | JavaFoil+Calcfoil stall+Eppler ext transition
42 | 1000000 | 0 | XFOIL ncrit=9
43 | 1000000 | 0.1 | JavaFoil+Calcfoil stall+Eppler ext transition
44 | 1000000 | 0.1 | XFOIL ncrit=9
45 | 1000000 | 0.25 | JavaFoil+Calcfoil stall+Eppler ext transition
46 | 1000000 | 0.25 | XFOIL ncrit=9
47 | 1000000 | 0.5 | JavaFoil+Calcfoil stall+Eppler ext transition
48 | 1000000 | 0.5 | XFOIL ncrit=9
49 | 2000000 | 0 | JavaFoil+Calcfoil stall+Eppler ext transition
50 | 2000000 | 0 | XFOIL ncrit=9
51 | 2000000 | 0.1 | JavaFoil+Calcfoil stall+Eppler ext transition
52 | 2000000 | 0.1 | XFOIL ncrit=9
53 | 2000000 | 0.25 | JavaFoil+Calcfoil stall+Eppler ext transition
54 | 2000000 | 0.25 | XFOIL ncrit=9
55 | 2000000 | 0.5 | JavaFoil+Calcfoil stall+Eppler ext transition
56 | 2000000 | 0.5 | XFOIL ncrit=9
57 | 3000000 | 0 | JavaFoil+Calcfoil stall+Eppler ext transition
58 | 3000000 | 0 | XFOIL ncrit=9
59 | 3000000 | 0.1 | JavaFoil+Calcfoil stall+Eppler ext transition
60 | 3000000 | 0.1 | XFOIL ncrit=9
61 | 3000000 | 0.25 | JavaFoil+Calcfoil stall+Eppler ext transition
62 | 3000000 | 0.25 | XFOIL ncrit=9
63 | 3000000 | 0.5 | JavaFoil+Calcfoil stall+Eppler ext transition
64 | 3000000 | 0.5 | XFOIL ncrit=9
65 | 4000000 | 0 | JavaFoil+Calcfoil stall+Eppler ext transition
66 | 4000000 | 0 | XFOIL ncrit=9
67 | 4000000 | 0.1 | JavaFoil+Calcfoil stall+Eppler ext transition
68 | 4000000 | 0.1 | XFOIL ncrit=9
69 | 4000000 | 0.25 | JavaFoil+Calcfoil stall+Eppler ext transition
70 | 4000000 | 0.25 | XFOIL ncrit=9
71 | 4000000 | 0.5 | JavaFoil+Calcfoil stall+Eppler ext transition
72 | 4000000 | 0.5 | XFOIL ncrit=9
73 | 5000000 | 0 | JavaFoil+Calcfoil stall+Eppler ext transition
74 | 5000000 | 0 | XFOIL ncrit=9
75 | 5000000 | 0.1 | JavaFoil+Calcfoil stall+Eppler ext transition
76 | 5000000 | 0.1 | XFOIL ncrit=9
77 | 5000000 | 0.25 | JavaFoil+Calcfoil stall+Eppler ext transition
78 | 5000000 | 0.25 | XFOIL ncrit=9
79 | 5000000 | 0.5 | JavaFoil+Calcfoil stall+Eppler ext transition
80 | 5000000 | 0.5 | XFOIL ncrit=9
81 | 6000000 | 0 | JavaFoil+Calcfoil stall+Eppler ext transition
82 | 6000000 | 0 | XFOIL ncrit=9
83 | 6000000 | 0.1 | JavaFoil+Calcfoil stall+Eppler ext transition
84 | 6000000 | 0.1 | XFOIL ncrit=9
85 | 6000000 | 0.25 | JavaFoil+Calcfoil stall+Eppler ext transition
86 | 6000000 | 0.25 | XFOIL ncrit=9
87 | 6000000 | 0.5 | JavaFoil+Calcfoil stall+Eppler ext transition
88 | 6000000 | 0.5 | XFOIL ncrit=9
89 | 7000000 | 0 | JavaFoil+Calcfoil stall+Eppler ext transition
90 | 7000000 | 0 | XFOIL ncrit=9
91 | 7000000 | 0.1 | JavaFoil+Calcfoil stall+Eppler ext transition
92 | 7000000 | 0.1 | XFOIL ncrit=9
93 | 7000000 | 0.25 | JavaFoil+Calcfoil stall+Eppler ext transition
94 | 7000000 | 0.25 | XFOIL ncrit=9
95 | 7000000 | 0.5 | JavaFoil+Calcfoil stall+Eppler ext transition
96 | 7000000 | 0.5 | XFOIL ncrit=9
97 | 8000000 | 0 | JavaFoil+Calcfoil stall+Eppler ext transition
98 | 8000000 | 0 | XFOIL ncrit=9
99 | 8000000 | 0.1 | JavaFoil+Calcfoil stall+Eppler ext transition
100 | 8000000 | 0.1 | XFOIL ncrit=9
101 | 8000000 | 0.25 | JavaFoil+Calcfoil stall+Eppler ext transition
102 | 8000000 | 0.25 | XFOIL ncrit=9
103 | 8000000 | 0.5 | JavaFoil+Calcfoil stall+Eppler ext transition
104 | 8000000 | 0.5 | XFOIL ncrit=9
105 | 10000000 | 0 | JavaFoil+Calcfoil stall+Eppler ext transition
106 | 10000000 | 0 | XFOIL ncrit=9
107 | 10000000 | 0.1 | JavaFoil+Calcfoil stall+Eppler ext transition
108 | 10000000 | 0.1 | XFOIL ncrit=9
109 | 10000000 | 0.25 | JavaFoil+Calcfoil stall+Eppler ext transition
110 | 10000000 | 0.25 | XFOIL ncrit=9
111 | 10000000 | 0.5 | JavaFoil+Calcfoil stall+Eppler ext transition
112 | 10000000 | 0.5 | XFOIL ncrit=9
113 | 12000000 | 0 | JavaFoil+Calcfoil stall+Eppler ext transition
114 | 12000000 | 0 | XFOIL ncrit=9
115 | 12000000 | 0.1 | JavaFoil+Calcfoil stall+Eppler ext transition
116 | 12000000 | 0.1 | XFOIL ncrit=9
117 | 12000000 | 0.25 | JavaFoil+Calcfoil stall+Eppler ext transition
118 | 12000000 | 0.25 | XFOIL ncrit=9
119 | 12000000 | 0.5 | JavaFoil+Calcfoil stall+Eppler ext transition
120 | 12000000 | 0.5 | XFOIL ncrit=9
121 | 14000000 | 0 | JavaFoil+Calcfoil stall+Eppler ext transition
122 | 14000000 | 0 | XFOIL ncrit=9
123 | 14000000 | 0.1 | JavaFoil+Calcfoil stall+Eppler ext transition
124 | 14000000 | 0.1 | XFOIL ncrit=9
125 | 14000000 | 0.25 | JavaFoil+Calcfoil stall+Eppler ext transition
126 | 14000000 | 0.25 | XFOIL ncrit=9
127 | 14000000 | 0.5 | JavaFoil+Calcfoil stall+Eppler ext transition
128 | 14000000 | 0.5 | XFOIL ncrit=9
129 | 16000000 | 0 | JavaFoil+Calcfoil stall+Eppler ext transition
130 | 16000000 | 0 | XFOIL ncrit=9
131 | 16000000 | 0.1 | JavaFoil+Calcfoil stall+Eppler ext transition
132 | 16000000 | 0.1 | XFOIL ncrit=9
133 | 16000000 | 0.25 | JavaFoil+Calcfoil stall+Eppler ext transition
134 | 16000000 | 0.25 | XFOIL ncrit=9
135 | 16000000 | 0.5 | JavaFoil+Calcfoil stall+Eppler ext transition
136 | 16000000 | 0.5 | XFOIL ncrit=9
137 | 18000000 | 0 | JavaFoil+Calcfoil stall+Eppler ext transition
138 | 18000000 | 0 | XFOIL ncrit=9
139 | 18000000 | 0.1 | JavaFoil+Calcfoil stall+Eppler ext transition
140 | 18000000 | 0.1 | XFOIL ncrit=9
141 | 18000000 | 0.25 | JavaFoil+Calcfoil stall+Eppler ext transition
142 | 18000000 | 0.25 | XFOIL ncrit=9
143 | 18000000 | 0.5 | JavaFoil+Calcfoil stall+Eppler ext transition
144 | 18000000 | 0.5 | XFOIL ncrit=9
145 | 20000000 | 0 | JavaFoil+Calcfoil stall+Eppler ext transition
146 | 20000000 | 0 | XFOIL ncrit=9
147 | 20000000 | 0.1 | JavaFoil+Calcfoil stall+Eppler ext transition
148 | 20000000 | 0.1 | XFOIL ncrit=9
149 | 20000000 | 0.25 | JavaFoil+Calcfoil stall+Eppler ext transition
150 | 20000000 | 0.25 | XFOIL ncrit=9
151 | 20000000 | 0.5 | JavaFoil+Calcfoil stall+Eppler ext transition
152 | 20000000 | 0.5 | XFOIL ncrit=9

## 1. Re 50k Mach 0.00 (1)
BIGFOIL.COM POLAR EXPORT
NACA66-512
NACA66-512 |  |  |  | Cl Max: | 1.062 | at alpha= | 9 | deg
JavaFoil+Calcfoil stall+Eppler ext transition |  |  |  | L/D Max: | 40.452 | at alpha= | 3.5 | deg
Re: | 50000 |  |  | Cd Min: | 0.0179 | at alpha= | -1.5 | deg
Mach: | 0 |  |  | Cl=0 at alpha= | -4.4681 | deg
|  |  |  | @ Cl=0.1, Cd= | 0.040667
|  |  |  | @ Cl=0.4, Cd= | 0.018733
|  |  |  | @ Cl=0.6, Cd= | 0.018933
alpha (deg) | Cl | Cd | Cm | Cl/Cd
-18 | -0.405 | 0.37396 | -0.025 | -1.083
-17.5 | -0.422 | 0.34207 | -0.027 | -1.234
-17 | -0.439 | 0.32564 | -0.028 | -1.348
-16.5 | -0.455 | 0.27878 | -0.028 | -1.633
-16 | -0.471 | 0.26008 | -0.029 | -1.812
-15.5 | -0.486 | 0.23508 | -0.03 | -2.066
-15 | -0.499 | 0.22531 | -0.03 | -2.213
-14.5 | -0.51 | 0.20201 | -0.03 | -2.523
-14 | -0.518 | 0.18447 | -0.031 | -2.81
-13.5 | -0.524 | 0.17024 | -0.032 | -3.079
-13 | -0.527 | 0.15772 | -0.033 | -3.339
-12.5 | -0.522 | 0.14858 | -0.033 | -3.516
-12 | -0.514 | 0.1333 | -0.033 | -3.853
-11.5 | -0.501 | 0.12386 | -0.034 | -4.046
-11 | -0.485 | 0.11349 | -0.035 | -4.273
-10.5 | -0.465 | 0.10433 | -0.035 | -4.457
-10 | -0.441 | 0.09453 | -0.036 | -4.668
-9.5 | -0.414 | 0.0867 | -0.036 | -4.774
-9 | -0.381 | 0.07986 | -0.037 | -4.776
-8.5 | -0.346 | 0.07502 | -0.038 | -4.618
-8 | -0.309 | 0.06903 | -0.038 | -4.479
-7.5 | -0.27 | 0.0644 | -0.038 | -4.189
-7 | -0.229 | 0.05938 | -0.039 | -3.85
-6.5 | -0.186 | 0.05588 | -0.041 | -3.327
-6 | -0.142 | 0.05223 | -0.041 | -2.714
-5.5 | -0.096 | 0.04926 | -0.043 | -1.958
-5 | -0.05 | 0.04674 | -0.043 | -1.075
-4.5 | -0.003 | 0.04459 | -0.045 | -0.074
-4 | 0.044 | 0.04251 | -0.045 | 1.04
-3.5 | 0.092 | 0.04089 | -0.046 | 2.253
-3 | 0.14 | 0.03955 | -0.048 | 3.548
-2.5 | 0.189 | 0.03833 | -0.05 | 4.923
-2 | 0.237 | 0.03728 | -0.053 | 6.368
-1.5 | 0.351 | 0.0179 | -0.106 | 19.614
-1 | 0.395 | 0.01873 | -0.102 | 21.092
-0.5 | 0.452 | 0.01876 | -0.103 | 24.113
0 | 0.514 | 0.01848 | -0.104 | 27.799
0.5 | 0.57 | 0.01877 | -0.105 | 30.367
1 | 0.627 | 0.01908 | -0.105 | 32.833
1.5 | 0.68 | 0.01945 | -0.106 | 34.956
2 | 0.734 | 0.01988 | -0.107 | 36.935
2.5 | 0.788 | 0.02033 | -0.108 | 38.761
3 | 0.872 | 0.0222 | -0.113 | 39.299
3.5 | 0.926 | 0.02288 | -0.114 | 40.452
4 | 0.797 | 0.039 | -0.052 | 20.437
4.5 | 0.838 | 0.04147 | -0.051 | 20.212
5 | 0.878 | 0.04431 | -0.05 | 19.815
5.5 | 0.915 | 0.0476 | -0.048 | 19.216
6 | 0.948 | 0.05095 | -0.047 | 18.6
6.5 | 0.977 | 0.05545 | -0.047 | 17.628
7 | 1.003 | 0.05915 | -0.046 | 16.96
7.5 | 1.025 | 0.06435 | -0.046 | 15.927
8 | 1.042 | 0.07049 | -0.045 | 14.785
8.5 | 1.055 | 0.07677 | -0.044 | 13.739
9 | 1.062 | 0.08298 | -0.043 | 12.804
9.5 | 1.061 | 0.09141 | -0.043 | 11.608
10 | 1.051 | 0.09998 | -0.042 | 10.514
10.5 | 1.036 | 0.11043 | -0.041 | 9.378
11 | 1.015 | 0.11862 | -0.04 | 8.554
11.5 | 0.989 | 0.12986 | -0.039 | 7.617
12 | 0.96 | 0.14674 | -0.039 | 6.54
12.5 | 0.927 | 0.1557 | -0.039 | 5.954
13 | 0.892 | 0.17832 | -0.037 | 5.002
13.5 | 0.855 | 0.19747 | -0.037 | 4.331
14 | 0.817 | 0.20447 | -0.037 | 3.997

## 2. Re 50k Mach 0.00 (2)
BIGFOIL.COM POLAR EXPORT
NACA66-512
NACA66-512 |  |  |  | Cl Max: | 1.1425 | at alpha= | 9.5 | deg
XFOIL ncrit=9 |  |  |  | L/D Max: | 24.1982 | at alpha= | 8.5 | deg
Re: | 50000 |  |  | Cd Min: | 0.18135 | at alpha= | 14.5 | deg
Mach: | 0 |  |  | Cl=0 at alpha= | 1.8964 | deg
|  |  |  | @ Cl=0.1, Cd= | 0.03458
|  |  |  | @ Cl=0.4, Cd= | 0.051934
|  |  |  | @ Cl=0.6, Cd= | 0.056533
alpha (deg) | Cl | Cd | Cm | Cl/Cd
-9.5 | -0.427 | 0.11721 | -0.0286 | -3.643
-9 | -0.4583 | 0.11487 | -0.0242 | -3.9897
-8.5 | -0.4679 | 0.1107 | -0.0188 | -4.2267
-8 | -0.4549 | 0.10495 | -0.0134 | -4.3344
-7.5 | -0.4789 | 0.10217 | -0.0067 | -4.6873
-7 | -0.4548 | 0.09647 | -0.0009 | -4.7144
-6.5 | -0.4515 | 0.09283 | 0.0066 | -4.8637
-6 | -0.4076 | 0.08749 | 0.012 | -4.6588
-4.5 | -0.5462 | 0.05073 | -0.0279 | -10.7668
-4 | -0.4911 | 0.04379 | -0.0293 | -11.2149
-3.5 | -0.4365 | 0.0396 | -0.0291 | -11.0227
-3 | -0.3874 | 0.03589 | -0.028 | -10.7941
-2.5 | -0.3399 | 0.0334 | -0.0263 | -10.1766
-2 | -0.2959 | 0.03188 | -0.0232 | -9.2817
-1.5 | -0.2536 | 0.03053 | -0.0206 | -8.3066
-1 | -0.1838 | 0.02871 | -0.0138 | -6.402
-0.5 | -0.1681 | 0.02831 | -0.0088 | -5.9378
0 | -0.1455 | 0.02818 | -0.0054 | -5.1632
0.5 | -0.1128 | 0.02848 | -0.004 | -3.9607
1 | -0.0743 | 0.02915 | -0.0037 | -2.5489
1.5 | -0.0333 | 0.03008 | -0.0041 | -1.107
2 | 0.0087 | 0.03124 | -0.0047 | 0.27849
2.5 | 0.0502 | 0.03261 | -0.0055 | 1.5394
3 | 0.091 | 0.03418 | -0.0063 | 2.6624
3.5 | 0.1306 | 0.03594 | -0.0071 | 3.6338
4 | 0.1687 | 0.03793 | -0.008 | 4.4477
4.5 | 0.2053 | 0.04016 | -0.009 | 5.1121
5 | 0.2402 | 0.04266 | -0.0101 | 5.6306
5.5 | 0.2731 | 0.04547 | -0.0113 | 6.0062
6 | 0.3243 | 0.04983 | -0.0167 | 6.5081
6.5 | 0.524 | 0.05538 | -0.0401 | 9.4619
7 | 0.6084 | 0.05666 | -0.0444 | 10.7377
7.5 | 0.8109 | 0.03377 | -0.0337 | 24.0124
8 | 0.8352 | 0.03602 | -0.0214 | 23.1871
8.5 | 1.0352 | 0.04278 | -0.0373 | 24.1982
9 | 1.107 | 0.05061 | -0.0399 | 21.8731
9.5 | 1.1425 | 0.05827 | -0.037 | 19.607
10 | 1.1251 | 0.06485 | -0.0281 | 17.3493
10.5 | 1.1082 | 0.07297 | -0.0218 | 15.1871
11 | 1.1126 | 0.08345 | -0.0194 | 13.3325
11.5 | 0.9969 | 0.09054 | -0.0119 | 11.0106
12 | 0.9147 | 0.10585 | -0.0177 | 8.6415
12.5 | 0.7795 | 0.15046 | -0.0568 | 5.1808
13 | 0.7986 | 0.16015 | -0.0585 | 4.9866
13.5 | 0.7839 | 0.16591 | -0.0618 | 4.7249
14 | 0.7938 | 0.17354 | -0.0643 | 4.5742
14.5 | 0.8079 | 0.18135 | -0.0668 | 4.4549

## 3. Re 50k Mach 0.10 (1)
BIGFOIL.COM POLAR EXPORT
NACA66-512
NACA66-512 |  |  |  | Cl Max: | 1.058 | at alpha= | 9 | deg
JavaFoil+Calcfoil stall+Eppler ext transition |  |  |  | L/D Max: | 40.456 | at alpha= | 3.5 | deg
Re: | 50000 |  |  | Cd Min: | 0.01791 | at alpha= | -1.5 | deg
Mach: | 0.1 |  |  | Cl=0 at alpha= | -4.4681 | deg
|  |  |  | @ Cl=0.1, Cd= | 0.040754
|  |  |  | @ Cl=0.4, Cd= | 0.01879
|  |  |  | @ Cl=0.6, Cd= | 0.018995
alpha (deg) | Cl | Cd | Cm | Cl/Cd
-18 | -0.361 | 0.40287 | -0.025 | -0.897
-17.5 | -0.381 | 0.37409 | -0.025 | -1.018
-17 | -0.4 | 0.3395 | -0.027 | -1.18
-16.5 | -0.42 | 0.29948 | -0.028 | -1.402
-16 | -0.438 | 0.27507 | -0.028 | -1.594
-15.5 | -0.456 | 0.26483 | -0.029 | -1.722
-15 | -0.472 | 0.23475 | -0.03 | -2.012
-14.5 | -0.487 | 0.22134 | -0.03 | -2.199
-14 | -0.499 | 0.19201 | -0.031 | -2.597
-13.5 | -0.508 | 0.17731 | -0.032 | -2.864
-13 | -0.513 | 0.16377 | -0.033 | -3.134
-12.5 | -0.512 | 0.15275 | -0.032 | -3.349
-12 | -0.505 | 0.13844 | -0.033 | -3.648
-11.5 | -0.495 | 0.12576 | -0.034 | -3.934
-11 | -0.48 | 0.11492 | -0.035 | -4.18
-10.5 | -0.462 | 0.10563 | -0.035 | -4.373
-10 | -0.439 | 0.09646 | -0.036 | -4.555
-9.5 | -0.413 | 0.0887 | -0.036 | -4.657
-9 | -0.381 | 0.08133 | -0.037 | -4.687
-8.5 | -0.347 | 0.07439 | -0.037 | -4.659
-8 | -0.31 | 0.06995 | -0.038 | -4.427
-7.5 | -0.27 | 0.06431 | -0.038 | -4.205
-7 | -0.229 | 0.05989 | -0.04 | -3.829
-6.5 | -0.187 | 0.05576 | -0.04 | -3.345
-6 | -0.142 | 0.0523 | -0.042 | -2.721
-5.5 | -0.097 | 0.04934 | -0.043 | -1.963
-5 | -0.05 | 0.04688 | -0.044 | -1.076
-4.5 | -0.003 | 0.0447 | -0.045 | -0.074
-4 | 0.044 | 0.04259 | -0.045 | 1.043
-3.5 | 0.093 | 0.04096 | -0.047 | 2.26
-3 | 0.141 | 0.03955 | -0.048 | 3.566
-2.5 | 0.19 | 0.03837 | -0.05 | 4.943
-2 | 0.239 | 0.03736 | -0.053 | 6.385
-1.5 | 0.353 | 0.01791 | -0.107 | 19.69
-1 | 0.397 | 0.01879 | -0.103 | 21.118
-0.5 | 0.455 | 0.01879 | -0.103 | 24.2
0 | 0.516 | 0.01854 | -0.104 | 27.838
0.5 | 0.573 | 0.01885 | -0.105 | 30.391
1 | 0.629 | 0.01915 | -0.106 | 32.868
1.5 | 0.683 | 0.01953 | -0.107 | 34.975
2 | 0.738 | 0.01994 | -0.107 | 37.018
2.5 | 0.791 | 0.02041 | -0.108 | 38.77
3 | 0.876 | 0.02231 | -0.114 | 39.29
3.5 | 0.93 | 0.02298 | -0.115 | 40.456
4 | 0.801 | 0.03896 | -0.053 | 20.557
4.5 | 0.842 | 0.04143 | -0.051 | 20.322
5 | 0.882 | 0.04419 | -0.05 | 19.947
5.5 | 0.918 | 0.04748 | -0.049 | 19.344
6 | 0.951 | 0.05144 | -0.048 | 18.487
6.5 | 0.98 | 0.05487 | -0.047 | 17.86
7 | 1.005 | 0.05994 | -0.046 | 16.768
7.5 | 1.026 | 0.06548 | -0.046 | 15.665
8 | 1.042 | 0.07052 | -0.045 | 14.77
8.5 | 1.052 | 0.07769 | -0.044 | 13.546
9 | 1.058 | 0.08464 | -0.044 | 12.501
9.5 | 1.054 | 0.09376 | -0.043 | 11.241
10 | 1.041 | 0.10211 | -0.042 | 10.191
10.5 | 1.021 | 0.11298 | -0.04 | 9.037
11 | 0.996 | 0.12164 | -0.04 | 8.188
11.5 | 0.966 | 0.13313 | -0.039 | 7.255
12 | 0.932 | 0.15255 | -0.039 | 6.107
12.5 | 0.894 | 0.16179 | -0.038 | 5.526
13 | 0.854 | 0.19073 | -0.037 | 4.478
13.5 | 0.813 | 0.20759 | -0.037 | 3.914
14 | 0.77 | 0.21412 | -0.037 | 3.597

## 4. Re 50k Mach 0.10 (2)
BIGFOIL.COM POLAR EXPORT
NACA66-512
NACA66-512 |  |  |  | Cl Max: | 1.1394 | at alpha= | 9.5 | deg
XFOIL ncrit=9 |  |  |  | L/D Max: | 25.8661 | at alpha= | 7.5 | deg
Re: | 50000 |  |  | Cd Min: | 0.26015 | at alpha= | 20 | deg
Mach: | 0.1 |  |  | Cl=0 at alpha= | 1.9133 | deg
|  |  |  | @ Cl=0.1, Cd= | 0.034727
|  |  |  | @ Cl=0.4, Cd= | 0.052546
|  |  |  | @ Cl=0.6, Cd= | 0.056771
alpha (deg) | Cl | Cd | Cm | Cl/Cd
-20 | -0.5449 | 0.23087 | -0.014 | -2.3602
-19.5 | -0.531 | 0.22607 | -0.0177 | -2.3488
-19 | -0.5306 | 0.2284 | -0.0232 | -2.3231
-18.5 | -0.5021 | 0.21392 | -0.024 | -2.3471
-18 | -0.4871 | 0.20796 | -0.0267 | -2.3423
-17.5 | -0.4852 | 0.20721 | -0.0313 | -2.3416
-17 | -0.4627 | 0.19647 | -0.0326 | -2.3551
-16.5 | -0.4493 | 0.19062 | -0.0347 | -2.357
-16 | -0.4608 | 0.19234 | -0.0394 | -2.3958
-15.5 | -0.4272 | 0.17888 | -0.0389 | -2.3882
-15 | -0.4442 | 0.18022 | -0.0431 | -2.4648
-14 | -0.4103 | 0.16276 | -0.044 | -2.5209
-13.5 | -0.4052 | 0.15762 | -0.0446 | -2.5707
-13 | -0.3928 | 0.15051 | -0.0442 | -2.6098
-12.5 | -0.3893 | 0.14487 | -0.044 | -2.6872
-12 | -0.3919 | 0.13988 | -0.0435 | -2.8017
-11.5 | -0.4206 | 0.13871 | -0.0435 | -3.0322
-11 | -0.423 | 0.13337 | -0.0407 | -3.1716
-10.5 | -0.4302 | 0.12871 | -0.0373 | -3.3424
-10 | -0.4236 | 0.12228 | -0.0331 | -3.4642
-9.5 | -0.4278 | 0.11794 | -0.0286 | -3.6273
-9 | -0.4617 | 0.1158 | -0.0242 | -3.987
-8.5 | -0.4714 | 0.1116 | -0.0188 | -4.224
-8 | -0.4521 | 0.10543 | -0.0134 | -4.2882
-7.5 | -0.483 | 0.10304 | -0.0066 | -4.6875
-7 | -0.454 | 0.097 | -0.0009 | -4.6804
-6.5 | -0.4552 | 0.09359 | 0.0069 | -4.8638
-6 | -0.4047 | 0.08771 | 0.0116 | -4.6141
-4 | -0.4954 | 0.04429 | -0.0292 | -11.1854
-3.5 | -0.4407 | 0.03992 | -0.0292 | -11.0396
-3 | -0.3912 | 0.03619 | -0.0281 | -10.8096
-2.5 | -0.3431 | 0.03364 | -0.0264 | -10.1992
-2 | -0.2987 | 0.03205 | -0.0234 | -9.3198
-1.5 | -0.2563 | 0.03071 | -0.0206 | -8.3458
-1 | -0.1844 | 0.02885 | -0.014 | -6.3917
-0.5 | -0.1685 | 0.02845 | -0.009 | -5.9227
0 | -0.1464 | 0.0283 | -0.0054 | -5.1731
0.5 | -0.1142 | 0.02858 | -0.0039 | -3.9958
1 | -0.0758 | 0.02924 | -0.0036 | -2.5923
1.5 | -0.0348 | 0.03017 | -0.0039 | -1.1535
2 | 0.0073 | 0.03134 | -0.0045 | 0.23293
2.5 | 0.049 | 0.03271 | -0.0053 | 1.498
3 | 0.09 | 0.03428 | -0.0061 | 2.6254
3.5 | 0.1298 | 0.03606 | -0.007 | 3.5996
4 | 0.168 | 0.03806 | -0.0079 | 4.4141
4.5 | 0.2048 | 0.04031 | -0.0089 | 5.0806
5 | 0.2398 | 0.04283 | -0.01 | 5.5989
5.5 | 0.2728 | 0.04566 | -0.0112 | 5.9746
6 | 0.337 | 0.05104 | -0.0189 | 6.6027
6.5 | 0.5207 | 0.05543 | -0.0394 | 9.3938
7 | 0.6041 | 0.05684 | -0.0435 | 10.6281
7.5 | 0.8153 | 0.03152 | -0.0257 | 25.8661
8 | 0.8375 | 0.03633 | -0.0209 | 23.0526
8.5 | 1.0395 | 0.04336 | -0.0368 | 23.9737
9 | 1.1086 | 0.05128 | -0.039 | 21.6186
9.5 | 1.1394 | 0.05876 | -0.0355 | 19.3907
10 | 1.1195 | 0.0654 | -0.0266 | 17.1177
10.5 | 1.0988 | 0.07334 | -0.0201 | 14.9823
11 | 1.0874 | 0.08266 | -0.0163 | 13.1551
11.5 | 0.9828 | 0.09135 | -0.0117 | 10.7586
12 | 0.9163 | 0.10622 | -0.0173 | 8.6264
12.5 | 0.8289 | 0.13578 | -0.0395 | 6.1047
13 | 0.7967 | 0.16056 | -0.0589 | 4.962
13.5 | 0.7846 | 0.16653 | -0.0621 | 4.7115
14 | 0.7941 | 0.17411 | -0.0647 | 4.5609
15 | 0.8447 | 0.19332 | -0.0679 | 4.3694
15.5 | 0.8432 | 0.1984 | -0.0721 | 4.25
16 | 0.8558 | 0.20572 | -0.0754 | 4.16
16.5 | 0.8729 | 0.21385 | -0.0784 | 4.0818
17 | 0.8894 | 0.22172 | -0.0816 | 4.0114
17.5 | 0.9077 | 0.23 | -0.0847 | 3.9465
18 | 0.9111 | 0.23318 | -0.0903 | 3.9073
18.5 | 0.9208 | 0.23909 | -0.0956 | 3.8513
19 | 0.9484 | 0.2506 | -0.0974 | 3.7845
19.5 | 0.9529 | 0.25274 | -0.1039 | 3.7703
20 | 0.9691 | 0.26015 | -0.108 | 3.7252

## 5. Re 50k Mach 0.25 (1)
BIGFOIL.COM POLAR EXPORT
NACA66-512
NACA66-512 |  |  |  | Cl Max: | 1.03 | at alpha= | 8 | deg
JavaFoil+Calcfoil stall+Eppler ext transition |  |  |  | L/D Max: | 40.4 | at alpha= | 3.5 | deg
Re: | 50000 |  |  | Cd Min: | 0.01815 | at alpha= | -1.5 | deg
Mach: | 0.25 |  |  | Cl=0 at alpha= | -4.4694 | deg
|  |  |  | @ Cl=0.1, Cd= | 0.041175
|  |  |  | @ Cl=0.4, Cd= | 0.018961
|  |  |  | @ Cl=0.6, Cd= | 0.30171
alpha (deg) | Cl | Cd | Cm | Cl/Cd
-16 | -0.066 | 0.86252 | -0.028 | -0.077
-15.5 | -0.156 | 0.61315 | -0.026 | -0.254
-15 | -0.221 | 0.48679 | -0.027 | -0.453
-14.5 | -0.273 | 0.37059 | -0.027 | -0.737
-14 | -0.319 | 0.30017 | -0.029 | -1.063
-13.5 | -0.36 | 0.2618 | -0.031 | -1.374
-13 | -0.394 | 0.23311 | -0.033 | -1.69
-12.5 | -0.416 | 0.19218 | -0.033 | -2.167
-12 | -0.431 | 0.16761 | -0.034 | -2.571
-11.5 | -0.439 | 0.14958 | -0.034 | -2.932
-11 | -0.44 | 0.13371 | -0.035 | -3.288
-10.5 | -0.434 | 0.12039 | -0.036 | -3.605
-10 | -0.422 | 0.10784 | -0.036 | -3.91
-9.5 | -0.403 | 0.09779 | -0.037 | -4.122
-9 | -0.376 | 0.0871 | -0.038 | -4.319
-8.5 | -0.345 | 0.07945 | -0.038 | -4.346
-8 | -0.311 | 0.07283 | -0.039 | -4.266
-7.5 | -0.273 | 0.06782 | -0.039 | -4.025
-7 | -0.233 | 0.06175 | -0.04 | -3.766
-6.5 | -0.19 | 0.05753 | -0.041 | -3.299
-6 | -0.145 | 0.05359 | -0.042 | -2.71
-5.5 | -0.099 | 0.0501 | -0.043 | -1.977
-5 | -0.052 | 0.04753 | -0.045 | -1.087
-4.5 | -0.003 | 0.04501 | -0.046 | -0.075
-4 | 0.046 | 0.04301 | -0.047 | 1.06
-3.5 | 0.095 | 0.04133 | -0.048 | 2.3
-3 | 0.145 | 0.03978 | -0.049 | 3.641
-2.5 | 0.195 | 0.03861 | -0.051 | 5.045
-2 | 0.245 | 0.03749 | -0.054 | 6.54
-1.5 | 0.362 | 0.01815 | -0.109 | 19.945
-1 | 0.407 | 0.01911 | -0.105 | 21.31
-0.5 | 0.467 | 0.01912 | -0.106 | 24.409
0 | 0.53 | 0.01885 | -0.107 | 28.106
0.5 | 0.588 | 0.01917 | -0.108 | 30.659
1 | 0.646 | 0.0195 | -0.108 | 33.134
1.5 | 0.701 | 0.01991 | -0.109 | 35.208
2 | 0.757 | 0.02036 | -0.11 | 37.154
2.5 | 0.811 | 0.02088 | -0.111 | 38.858
3 | 0.898 | 0.02285 | -0.117 | 39.325
3.5 | 0.953 | 0.02358 | -0.118 | 40.4
4 | 0.821 | 0.03954 | -0.053 | 20.763
4.5 | 0.862 | 0.04212 | -0.052 | 20.47
5 | 0.902 | 0.04495 | -0.051 | 20.054
5.5 | 0.937 | 0.04901 | -0.049 | 19.121
6 | 0.967 | 0.05239 | -0.047 | 18.464
6.5 | 0.993 | 0.05711 | -0.047 | 17.379
7 | 1.012 | 0.0633 | -0.047 | 15.986
7.5 | 1.025 | 0.06949 | -0.046 | 14.745
8 | 1.03 | 0.07607 | -0.045 | 13.54
8.5 | 1.027 | 0.08529 | -0.045 | 12.045
9 | 1.016 | 0.09636 | -0.042 | 10.545
9.5 | 0.989 | 0.10918 | -0.041 | 9.062
10 | 0.947 | 0.12 | -0.041 | 7.895
10.5 | 0.895 | 0.13465 | -0.039 | 6.643
11 | 0.832 | 0.1586 | -0.039 | 5.243
11.5 | 0.76 | 0.18596 | -0.037 | 4.086
12 | 0.681 | 0.2127 | -0.037 | 3.2
12.5 | 0.596 | 0.25053 | -0.037 | 2.377
13 | 0.505 | 0.30171 | -0.034 | 1.674

## 6. Re 50k Mach 0.25 (2)
BIGFOIL.COM POLAR EXPORT
NACA66-512
NACA66-512 |  |  |  | Cl Max: | 1.1145 | at alpha= | 9.5 | deg
XFOIL ncrit=9 |  |  |  | L/D Max: | 23.7415 | at alpha= | 7.5 | deg
Re: | 50000 |  |  | Cd Min: | 0.18505 | at alpha= | 14.5 | deg
Mach: | 0.25 |  |  | Cl=0 at alpha= | 2.0012 | deg
|  |  |  | @ Cl=0.1, Cd= | 0.035582
|  |  |  | @ Cl=0.4, Cd= | 0.051891
|  |  |  | @ Cl=0.6, Cd= | 0.057127
alpha (deg) | Cl | Cd | Cm | Cl/Cd
-9.5 | -0.4434 | 0.12284 | -0.0284 | -3.6096
-9 | -0.4394 | 0.11745 | -0.0236 | -3.7412
-8.5 | -0.4486 | 0.11326 | -0.0185 | -3.9608
-8 | -0.4683 | 0.10994 | -0.0129 | -4.2596
-7.5 | -0.4562 | 0.10438 | -0.0073 | -4.3706
-7 | -0.4471 | 0.09928 | -0.0014 | -4.5034
-6.5 | -0.4262 | 0.09426 | 0.0045 | -4.5215
-4.5 | -0.5695 | 0.05491 | -0.0271 | -10.3715
-4 | -0.5181 | 0.04715 | -0.0287 | -10.9883
-3.5 | -0.4664 | 0.04171 | -0.0291 | -11.182
-3 | -0.4122 | 0.03789 | -0.0284 | -10.8789
-2.5 | -0.3607 | 0.03515 | -0.027 | -10.2617
-2 | -0.3145 | 0.03299 | -0.0243 | -9.5332
-1.5 | -0.2707 | 0.03168 | -0.0208 | -8.5448
-0.5 | -0.1708 | 0.02923 | -0.01 | -5.8433
0 | -0.1511 | 0.02898 | -0.0057 | -5.2139
0.5 | -0.1212 | 0.02916 | -0.0035 | -4.1564
1 | -0.0838 | 0.02976 | -0.0028 | -2.8159
1.5 | -0.0427 | 0.03067 | -0.003 | -1.3922
2 | -0.0001 | 0.03185 | -0.0036 | -0.0031397
2.5 | 0.0424 | 0.03325 | -0.0044 | 1.2752
3 | 0.0843 | 0.03487 | -0.0052 | 2.4176
3.5 | 0.1249 | 0.03671 | -0.0062 | 3.4023
4 | 0.1641 | 0.03879 | -0.0072 | 4.2305
4.5 | 0.2017 | 0.04112 | -0.0083 | 4.9052
5 | 0.2375 | 0.04374 | -0.0095 | 5.4298
5.5 | 0.2712 | 0.04668 | -0.0108 | 5.8098
6 | 0.4514 | 0.05397 | -0.0344 | 8.3639
6.5 | 0.5388 | 0.05635 | -0.0401 | 9.5617
7 | 0.6254 | 0.05745 | -0.0437 | 10.886
7.5 | 0.8065 | 0.03397 | -0.0215 | 23.7415
8 | 0.8615 | 0.03801 | -0.019 | 22.6651
8.5 | 1.0535 | 0.04622 | -0.033 | 22.7932
9 | 1.1063 | 0.0539 | -0.0327 | 20.525
9.5 | 1.1145 | 0.06102 | -0.0271 | 18.2645
10 | 1.0843 | 0.06757 | -0.0186 | 16.0471
10.5 | 1.0441 | 0.07514 | -0.0122 | 13.8954
11 | 1.0091 | 0.08439 | -0.0096 | 11.9576
11.5 | 0.9503 | 0.09548 | -0.0109 | 9.9529
12 | 0.8766 | 0.11333 | -0.0213 | 7.7349
12.5 | 0.8327 | 0.13564 | -0.0371 | 6.139
13 | 0.7895 | 0.16287 | -0.0607 | 4.8474
13.5 | 0.7931 | 0.17039 | -0.0635 | 4.6546
14 | 0.7988 | 0.17745 | -0.0666 | 4.5015
14.5 | 0.8108 | 0.18505 | -0.0697 | 4.3815

## 7. Re 50k Mach 0.50 (1)
BIGFOIL.COM POLAR EXPORT
NACA66-512
NACA66-512 |  |  |  | Cl Max: | 1.295 | at alpha= | 20 | deg
JavaFoil+Calcfoil stall+Eppler ext transition |  |  |  | L/D Max: | 39.01 | at alpha= | 3 | deg
Re: | 50000 |  |  | Cd Min: | 0.01924 | at alpha= | -1.5 | deg
Mach: | 0.5 |  |  | Cl=0 at alpha= | -4.4636 | deg
|  |  |  | @ Cl=0.1, Cd= | 0.043067
|  |  |  | @ Cl=0.4, Cd= | 0.019543
|  |  |  | @ Cl=0.6, Cd= | 0.020353
alpha (deg) | Cl | Cd | Cm | Cl/Cd
-20 | -0.843 | 0.42864 | -0.047 | -1.966
-19.5 | -0.816 | 0.39186 | -0.048 | -2.083
-19 | -0.79 | 0.38616 | -0.048 | -2.046
-18.5 | -0.762 | 0.38104 | -0.047 | -1.999
-18 | -0.735 | 0.36437 | -0.047 | -2.016
-17.5 | -0.708 | 0.37132 | -0.047 | -1.906
-17 | -0.681 | 0.36731 | -0.047 | -1.855
-16.5 | -0.655 | 0.35075 | -0.048 | -1.866
-16 | -0.628 | 0.34623 | -0.049 | -1.813
-15.5 | -0.6 | 0.32249 | -0.047 | -1.86
-15 | -0.572 | 0.30197 | -0.046 | -1.896
-14.5 | -0.546 | 0.29615 | -0.047 | -1.843
-14 | -0.519 | 0.29882 | -0.047 | -1.736
-13.5 | -0.492 | 0.28357 | -0.048 | -1.735
-13 | -0.465 | 0.28288 | -0.048 | -1.643
-12.5 | -0.438 | 0.27505 | -0.049 | -1.592
-12 | -0.411 | 0.24888 | -0.049 | -1.65
-11.5 | -0.383 | 0.24075 | -0.044 | -1.59
-11 | -0.356 | 0.23766 | -0.045 | -1.496
-10.5 | -0.329 | 0.2271 | -0.046 | -1.447
-10 | -0.301 | 0.23184 | -0.046 | -1.3
-9.5 | -0.274 | 0.2097 | -0.046 | -1.308
-9 | -0.247 | 0.22658 | -0.046 | -1.09
-8.5 | -0.22 | 0.19475 | -0.042 | -1.127
-8 | -0.192 | 0.18229 | -0.042 | -1.055
-7.5 | -0.165 | 0.15024 | -0.043 | -1.1
-7 | -0.2 | 0.09028 | -0.043 | -2.213
-6.5 | -0.188 | 0.07028 | -0.043 | -2.68
-6 | -0.152 | 0.06224 | -0.044 | -2.439
-5.5 | -0.106 | 0.05571 | -0.046 | -1.911
-5 | -0.056 | 0.05123 | -0.048 | -1.101
-4.5 | -0.004 | 0.04774 | -0.05 | -0.078
-4 | 0.051 | 0.04492 | -0.051 | 1.125
-3.5 | 0.106 | 0.04284 | -0.052 | 2.468
-3 | 0.161 | 0.04106 | -0.053 | 3.932
-2.5 | 0.217 | 0.03978 | -0.055 | 5.462
-2 | 0.273 | 0.03881 | -0.058 | 7.045
-1.5 | 0.402 | 0.01924 | -0.121 | 20.909
-1 | 0.453 | 0.02039 | -0.116 | 22.223
-0.5 | 0.519 | 0.02052 | -0.117 | 25.298
0 | 0.589 | 0.02028 | -0.118 | 29.033
0.5 | 0.654 | 0.02071 | -0.119 | 31.554
1 | 0.718 | 0.02118 | -0.12 | 33.899
1.5 | 0.778 | 0.0217 | -0.12 | 35.847
2 | 0.839 | 0.02231 | -0.121 | 37.621
2.5 | 0.934 | 0.0245 | -0.128 | 38.119
3 | 0.993 | 0.02546 | -0.129 | 39.01
3.5 | 0.861 | 0.0388 | -0.059 | 22.19
4 | 0.904 | 0.04179 | -0.057 | 21.624
4.5 | 0.941 | 0.04534 | -0.055 | 20.751
5 | 0.97 | 0.05049 | -0.052 | 19.209
5.5 | 0.982 | 0.05734 | -0.05 | 17.122
6 | 0.952 | 0.06745 | -0.049 | 14.109
6.5 | 0.731 | 0.10712 | -0.043 | 6.822
7 | 0.617 | 0.17001 | -0.051 | 3.628
7.5 | 0.643 | 0.18282 | -0.051 | 3.518
8 | 0.669 | 0.18979 | -0.052 | 3.528
8.5 | 0.697 | 0.20229 | -0.059 | 3.444
9 | 0.723 | 0.22541 | -0.059 | 3.206
9.5 | 0.749 | 0.22799 | -0.059 | 3.285
10 | 0.775 | 0.25325 | -0.06 | 3.06
10.5 | 0.801 | 0.26151 | -0.063 | 3.065
11 | 0.828 | 0.26062 | -0.068 | 3.179
11.5 | 0.854 | 0.26508 | -0.068 | 3.223
12 | 0.88 | 0.27005 | -0.069 | 3.259
12.5 | 0.906 | 0.28457 | -0.069 | 3.182
13 | 0.933 | 0.32617 | -0.075 | 2.862
13.5 | 0.959 | 0.32988 | -0.076 | 2.907
14 | 0.984 | 0.33862 | -0.076 | 2.907
14.5 | 1.01 | 0.35667 | -0.077 | 2.832
15 | 1.038 | 0.36262 | -0.082 | 2.863
15.5 | 1.063 | 0.36157 | -0.083 | 2.941
16 | 1.089 | 0.37727 | -0.084 | 2.886
16.5 | 1.115 | 0.38899 | -0.086 | 2.867
17 | 1.142 | 0.40456 | -0.089 | 2.823
17.5 | 1.167 | 0.41721 | -0.089 | 2.797
18 | 1.192 | 0.42218 | -0.09 | 2.824
18.5 | 1.217 | 0.41911 | -0.091 | 2.905
19 | 1.246 | 0.45053 | -0.095 | 2.765
19.5 | 1.27 | 0.44032 | -0.095 | 2.885
20 | 1.295 | 0.46742 | -0.095 | 2.77

## 8. Re 50k Mach 0.50 (2)
BIGFOIL.COM POLAR EXPORT
NACA66-512
NACA66-512 |  |  |  | Cl Max: | 1.085 | at alpha= | 20 | deg
XFOIL ncrit=9 |  |  |  | L/D Max: | 20.4642 | at alpha= | 8 | deg
Re: | 50000 |  |  | Cd Min: | 0.29829 | at alpha= | 20 | deg
Mach: | 0.5 |  |  | Cl=0 at alpha= | 2.3493 | deg
|  |  |  | @ Cl=0.1, Cd= | 0.039349
|  |  |  | @ Cl=0.4, Cd= | 0.054438
|  |  |  | @ Cl=0.6, Cd= | 0.059517
alpha (deg) | Cl | Cd | Cm | Cl/Cd
-9.5 | -0.4272 | 0.13437 | -0.0267 | -3.1793
-9 | -0.4186 | 0.12806 | -0.0228 | -3.2688
-8.5 | -0.4199 | 0.12294 | -0.0187 | -3.4155
-8 | -0.4353 | 0.11941 | -0.0137 | -3.6454
-7.5 | -0.4191 | 0.11276 | -0.0096 | -3.7167
-7 | -0.4147 | 0.10777 | -0.0044 | -3.848
-6.5 | -0.402 | 0.10248 | 0.0008 | -3.9227
-6 | -0.3952 | 0.09769 | 0.0061 | -4.0454
-5 | -0.6058 | 0.07922 | -0.0155 | -7.6471
-4.5 | -0.6081 | 0.06886 | -0.0214 | -8.831
-4 | -0.5917 | 0.0602 | -0.0238 | -9.8289
-3.5 | -0.5562 | 0.05263 | -0.026 | -10.5681
-3 | -0.5054 | 0.04614 | -0.0276 | -10.9536
-2.5 | -0.4472 | 0.04143 | -0.0278 | -10.7941
-2 | -0.39 | 0.03782 | -0.0268 | -10.312
-1.5 | -0.334 | 0.03561 | -0.024 | -9.3794
-1 | -0.2836 | 0.03427 | -0.0197 | -8.2755
-0.5 | -0.2321 | 0.03287 | -0.0178 | -7.0611
0 | -0.1629 | 0.03228 | -0.0092 | -5.0465
0.5 | -0.1417 | 0.03208 | -0.0041 | -4.4171
1 | -0.1122 | 0.03229 | -0.0009 | -3.4748
1.5 | -0.0742 | 0.033 | 0.0004 | -2.2485
2 | -0.0313 | 0.03414 | 0.0004 | -0.91681
2.5 | 0.0135 | 0.03562 | -0.0002 | 0.379
3 | 0.0585 | 0.0374 | -0.0011 | 1.5642
3.5 | 0.1028 | 0.03948 | -0.0023 | 2.6039
4 | 0.1457 | 0.04185 | -0.0037 | 3.4815
4.5 | 0.1869 | 0.04453 | -0.0052 | 4.1972
5 | 0.2403 | 0.04851 | -0.0096 | 4.9536
5.5 | 0.427 | 0.05544 | -0.032 | 7.702
6 | 0.5089 | 0.05829 | -0.0364 | 8.7305
6.5 | 0.59 | 0.06034 | -0.0392 | 9.7779
7.5 | 0.8238 | 0.04109 | -0.0096 | 20.0487
8 | 0.9434 | 0.0461 | -0.0101 | 20.4642
8.5 | 0.991 | 0.05383 | -0.0085 | 18.4098
9 | 0.9801 | 0.06151 | -0.0048 | 15.934
9.5 | 0.9539 | 0.07036 | -0.0029 | 13.5574
10 | 0.9093 | 0.08137 | -0.0047 | 11.1749
10.5 | 0.8609 | 0.09535 | -0.0118 | 9.0288
11 | 0.8323 | 0.11045 | -0.0211 | 7.5355
11.5 | 0.8299 | 0.12377 | -0.028 | 6.7052
12 | 0.8117 | 0.13938 | -0.0395 | 5.8236
12.5 | 0.8162 | 0.15262 | -0.0472 | 5.3479
13 | 0.7927 | 0.17292 | -0.0672 | 4.5842
13.5 | 0.8091 | 0.18193 | -0.0716 | 4.4473
14 | 0.8302 | 0.19103 | -0.0752 | 4.3459
14.5 | 0.8475 | 0.19946 | -0.0795 | 4.249
15 | 0.8654 | 0.20787 | -0.084 | 4.1632
15.5 | 0.8868 | 0.21664 | -0.0883 | 4.0934
16 | 0.9128 | 0.22656 | -0.0919 | 4.029
16.5 | 0.931 | 0.23444 | -0.0969 | 3.9712
17 | 0.9487 | 0.24218 | -0.1024 | 3.9173
17.5 | 0.9696 | 0.2508 | -0.1075 | 3.866
18 | 0.9926 | 0.26003 | -0.1123 | 3.8173
18.5 | 1.0213 | 0.27223 | -0.1162 | 3.7516
19 | 1.0363 | 0.27713 | -0.1229 | 3.7394
19.5 | 1.0567 | 0.2857 | -0.1287 | 3.6986
20 | 1.085 | 0.29829 | -0.1325 | 3.6374

## 9. Re 100k Mach 0.00 (1)
BIGFOIL.COM POLAR EXPORT
NACA66-512
NACA66-512 |  |  |  | Cl Max: | 1.063 | at alpha= | 9 | deg
JavaFoil+Calcfoil stall+Eppler ext transition |  |  |  | L/D Max: | 54.05 | at alpha= | 2.5 | deg
Re: | 100000 |  |  | Cd Min: | 0.01334 | at alpha= | 0 | deg
Mach: | 0 |  |  | Cl=0 at alpha= | -4.4681 | deg
|  |  |  | @ Cl=0.1, Cd= | 0.037163
|  |  |  | @ Cl=0.4, Cd= | 0.0137
|  |  |  | @ Cl=0.6, Cd= | 0.013653
alpha (deg) | Cl | Cd | Cm | Cl/Cd
-18 | -0.405 | 0.29644 | -0.026 | -1.366
-17.5 | -0.422 | 0.27344 | -0.028 | -1.544
-17 | -0.439 | 0.25886 | -0.029 | -1.696
-16.5 | -0.455 | 0.23504 | -0.029 | -1.938
-16 | -0.471 | 0.21508 | -0.03 | -2.191
-15.5 | -0.486 | 0.19724 | -0.03 | -2.463
-15 | -0.499 | 0.18077 | -0.03 | -2.759
-14.5 | -0.51 | 0.16793 | -0.031 | -3.036
-14 | -0.518 | 0.16084 | -0.031 | -3.223
-13.5 | -0.524 | 0.14172 | -0.032 | -3.699
-13 | -0.527 | 0.13373 | -0.033 | -3.938
-12.5 | -0.522 | 0.12539 | -0.033 | -4.166
-12 | -0.514 | 0.11451 | -0.034 | -4.485
-11.5 | -0.501 | 0.10619 | -0.034 | -4.72
-11 | -0.485 | 0.09805 | -0.035 | -4.946
-10.5 | -0.465 | 0.09041 | -0.035 | -5.143
-10 | -0.441 | 0.0838 | -0.036 | -5.266
-9.5 | -0.414 | 0.0767 | -0.037 | -5.397
-9 | -0.381 | 0.07084 | -0.037 | -5.385
-8.5 | -0.346 | 0.06555 | -0.038 | -5.286
-8 | -0.309 | 0.06138 | -0.039 | -5.038
-7.5 | -0.27 | 0.05758 | -0.039 | -4.686
-7 | -0.229 | 0.05368 | -0.04 | -4.26
-6.5 | -0.186 | 0.05006 | -0.042 | -3.714
-6 | -0.142 | 0.0469 | -0.043 | -3.023
-5.5 | -0.096 | 0.04494 | -0.044 | -2.146
-5 | -0.05 | 0.04272 | -0.045 | -1.176
-4.5 | -0.003 | 0.04065 | -0.046 | -0.081
-4 | 0.044 | 0.03889 | -0.046 | 1.137
-3.5 | 0.092 | 0.03737 | -0.048 | 2.466
-3 | 0.14 | 0.03613 | -0.049 | 3.884
-2.5 | 0.189 | 0.03481 | -0.053 | 5.428
-2 | 0.292 | 0.01426 | -0.108 | 20.441
-1.5 | 0.352 | 0.01419 | -0.108 | 24.8
-1 | 0.399 | 0.0137 | -0.105 | 29.109
-0.5 | 0.457 | 0.01371 | -0.106 | 33.349
0 | 0.521 | 0.01334 | -0.107 | 39.087
0.5 | 0.578 | 0.01356 | -0.108 | 42.636
1 | 0.635 | 0.0138 | -0.109 | 46.02
1.5 | 0.689 | 0.01408 | -0.109 | 48.909
2 | 0.743 | 0.0144 | -0.11 | 51.609
2.5 | 0.797 | 0.01475 | -0.111 | 54.05
3 | 0.875 | 0.01887 | -0.116 | 46.357
3.5 | 0.928 | 0.01947 | -0.117 | 47.659
4 | 0.98 | 0.02014 | -0.117 | 48.675
4.5 | 0.838 | 0.03819 | -0.053 | 21.956
5 | 0.878 | 0.04058 | -0.052 | 21.642
5.5 | 0.915 | 0.04358 | -0.05 | 20.997
6 | 0.948 | 0.0467 | -0.05 | 20.301
6.5 | 0.978 | 0.04994 | -0.049 | 19.576
7 | 1.003 | 0.05338 | -0.048 | 18.798
7.5 | 1.025 | 0.05781 | -0.047 | 17.732
8 | 1.042 | 0.06269 | -0.047 | 16.627
8.5 | 1.055 | 0.06728 | -0.046 | 15.678
9 | 1.063 | 0.07337 | -0.045 | 14.485
9.5 | 1.061 | 0.07932 | -0.045 | 13.38
10 | 1.051 | 0.08746 | -0.044 | 12.022
10.5 | 1.036 | 0.09388 | -0.043 | 11.033
11 | 1.015 | 0.1043 | -0.042 | 9.73
11.5 | 0.989 | 0.11272 | -0.041 | 8.776
12 | 0.96 | 0.12109 | -0.04 | 7.926
12.5 | 0.927 | 0.1332 | -0.041 | 6.961
13 | 0.892 | 0.147 | -0.039 | 6.068
13.5 | 0.855 | 0.1623 | -0.038 | 5.269
14 | 0.817 | 0.16987 | -0.038 | 4.812

## 10. Re 100k Mach 0.00 (2)
BIGFOIL.COM POLAR EXPORT
NACA66-512
NACA66-512 |  |  |  | Cl Max: | 1.1739 | at alpha= | 10 | deg
XFOIL ncrit=9 |  |  |  | L/D Max: | 43.1218 | at alpha= | 6.5 | deg
Re: | 100000 |  |  | Cd Min: | 0.06028 | at alpha= | 10 | deg
Mach: | 0 |  |  | Cl=0 at alpha= | 0.80775 | deg
|  |  |  | @ Cl=0.1, Cd= | 0.030142
|  |  |  | @ Cl=0.4, Cd= | 0.034903
|  |  |  | @ Cl=0.6, Cd= | 0.036155
alpha (deg) | Cl | Cd | Cm | Cl/Cd
0.5 | -0.0421 | 0.02769 | -0.018 | -1.5204
1 | 0.0263 | 0.02892 | -0.0228 | 0.90941
1.5 | 0.0902 | 0.02998 | -0.0265 | 3.0087
2 | 0.1542 | 0.03104 | -0.0301 | 4.9678
2.5 | 0.2275 | 0.03234 | -0.0351 | 7.0346
3 | 0.2861 | 0.03331 | -0.0375 | 8.589
3.5 | 0.3511 | 0.03428 | -0.0407 | 10.2421
4.5 | 0.4814 | 0.03594 | -0.0462 | 13.3945
5 | 0.5602 | 0.03618 | -0.0501 | 15.4837
5.5 | 0.6238 | 0.03614 | -0.0514 | 17.2607
6 | 0.8022 | 0.02425 | -0.0561 | 33.0804
6.5 | 0.8495 | 0.0197 | -0.0454 | 43.1218
7 | 0.8403 | 0.02473 | -0.0372 | 33.979
7.5 | 0.8696 | 0.02744 | -0.0339 | 31.691
8 | 0.9368 | 0.03065 | -0.0352 | 30.5644
8.5 | 1.0548 | 0.03693 | -0.0446 | 28.5621
9 | 1.1085 | 0.04213 | -0.0441 | 26.3114
9.5 | 1.1486 | 0.05009 | -0.0419 | 22.9307
10 | 1.1739 | 0.06028 | -0.0393 | 19.4741

## 11. Re 100k Mach 0.10 (1)
BIGFOIL.COM POLAR EXPORT
NACA66-512
NACA66-512 |  |  |  | Cl Max: | 1.058 | at alpha= | 9 | deg
JavaFoil+Calcfoil stall+Eppler ext transition |  |  |  | L/D Max: | 54.042 | at alpha= | 2.5 | deg
Re: | 100000 |  |  | Cd Min: | 0.01338 | at alpha= | 0 | deg
Mach: | 0.1 |  |  | Cl=0 at alpha= | -4.4681 | deg
|  |  |  | @ Cl=0.1, Cd= | 0.037232
|  |  |  | @ Cl=0.4, Cd= | 0.01376
|  |  |  | @ Cl=0.6, Cd= | 0.01369
alpha (deg) | Cl | Cd | Cm | Cl/Cd
-18 | -0.362 | 0.3251 | -0.026 | -1.112
-17.5 | -0.381 | 0.30166 | -0.027 | -1.263
-17 | -0.401 | 0.2818 | -0.029 | -1.422
-16.5 | -0.42 | 0.2614 | -0.029 | -1.606
-16 | -0.438 | 0.22253 | -0.029 | -1.971
-15.5 | -0.456 | 0.21479 | -0.03 | -2.124
-15 | -0.472 | 0.20383 | -0.031 | -2.318
-14.5 | -0.487 | 0.18602 | -0.031 | -2.617
-14 | -0.499 | 0.16314 | -0.031 | -3.057
-13.5 | -0.508 | 0.14375 | -0.032 | -3.532
-13 | -0.513 | 0.13472 | -0.033 | -3.81
-12.5 | -0.512 | 0.12897 | -0.033 | -3.967
-12 | -0.505 | 0.11764 | -0.033 | -4.294
-11.5 | -0.495 | 0.10792 | -0.034 | -4.585
-11 | -0.48 | 0.09938 | -0.035 | -4.834
-10.5 | -0.462 | 0.09159 | -0.035 | -5.043
-10 | -0.439 | 0.08418 | -0.036 | -5.22
-9.5 | -0.413 | 0.07724 | -0.037 | -5.348
-9 | -0.381 | 0.07196 | -0.038 | -5.297
-8.5 | -0.347 | 0.06634 | -0.038 | -5.225
-8 | -0.31 | 0.06207 | -0.039 | -4.989
-7.5 | -0.27 | 0.05792 | -0.039 | -4.669
-7 | -0.229 | 0.0541 | -0.041 | -4.24
-6.5 | -0.187 | 0.05004 | -0.042 | -3.728
-6 | -0.142 | 0.04689 | -0.043 | -3.035
-5.5 | -0.097 | 0.04495 | -0.044 | -2.155
-5 | -0.05 | 0.04271 | -0.045 | -1.182
-4.5 | -0.003 | 0.04073 | -0.046 | -0.081
-4 | 0.044 | 0.03895 | -0.047 | 1.141
-3.5 | 0.093 | 0.03742 | -0.048 | 2.474
-3 | 0.141 | 0.03613 | -0.049 | 3.904
-2.5 | 0.19 | 0.03485 | -0.053 | 5.449
-2 | 0.293 | 0.01429 | -0.108 | 20.505
-1.5 | 0.354 | 0.0142 | -0.109 | 24.896
-1 | 0.401 | 0.01375 | -0.106 | 29.133
-0.5 | 0.46 | 0.01374 | -0.107 | 33.452
0 | 0.524 | 0.01338 | -0.107 | 39.133
0.5 | 0.581 | 0.01361 | -0.108 | 42.673
1 | 0.638 | 0.01385 | -0.109 | 46.049
1.5 | 0.692 | 0.01414 | -0.11 | 48.908
2 | 0.747 | 0.01444 | -0.111 | 51.715
2.5 | 0.801 | 0.01481 | -0.112 | 54.042
3 | 0.879 | 0.01896 | -0.116 | 46.347
3.5 | 0.932 | 0.01958 | -0.117 | 47.621
4 | 0.985 | 0.02026 | -0.118 | 48.59
4.5 | 0.842 | 0.03822 | -0.053 | 22.04
5 | 0.882 | 0.04078 | -0.052 | 21.63
5.5 | 0.919 | 0.04363 | -0.051 | 21.062
6 | 0.951 | 0.04654 | -0.049 | 20.436
6.5 | 0.98 | 0.05046 | -0.049 | 19.429
7 | 1.005 | 0.05398 | -0.048 | 18.625
7.5 | 1.026 | 0.05797 | -0.047 | 17.695
8 | 1.042 | 0.06295 | -0.047 | 16.551
8.5 | 1.053 | 0.06903 | -0.046 | 15.249
9 | 1.058 | 0.07418 | -0.046 | 14.267
9.5 | 1.054 | 0.08128 | -0.044 | 12.968
10 | 1.041 | 0.08834 | -0.044 | 11.782
10.5 | 1.021 | 0.09927 | -0.042 | 10.287
11 | 0.996 | 0.10461 | -0.041 | 9.521
11.5 | 0.966 | 0.11415 | -0.041 | 8.462
12 | 0.932 | 0.1266 | -0.04 | 7.359
12.5 | 0.894 | 0.14005 | -0.04 | 6.384
13 | 0.854 | 0.15553 | -0.038 | 5.491
13.5 | 0.813 | 0.16775 | -0.038 | 4.844
14 | 0.77 | 0.18564 | -0.039 | 4.149

## 12. Re 100k Mach 0.10 (2)
BIGFOIL.COM POLAR EXPORT
NACA66-512
NACA66-512 |  |  |  | Cl Max: | 1.168 | at alpha= | 10 | deg
XFOIL ncrit=9 |  |  |  | L/D Max: | 42.0746 | at alpha= | 6.5 | deg
Re: | 100000 |  |  | Cd Min: | 0.0604 | at alpha= | 10 | deg
Mach: | 0.1 |  |  | Cl=0 at alpha= | 0.73881 | deg
|  |  |  | @ Cl=0.1, Cd= | 0.030212
|  |  |  | @ Cl=0.4, Cd= | 0.034954
|  |  |  | @ Cl=0.6, Cd= | 0.036167
alpha (deg) | Cl | Cd | Cm | Cl/Cd
0 | -0.0535 | 0.02793 | -0.0233 | -1.9155
0.5 | -0.032 | 0.02799 | -0.0199 | -1.1433
1 | 0.035 | 0.02922 | -0.0242 | 1.1978
1.5 | 0.0899 | 0.03004 | -0.0264 | 2.9927
2 | 0.1574 | 0.03119 | -0.0306 | 5.0465
2.5 | 0.2336 | 0.03259 | -0.036 | 7.1678
3 | 0.2848 | 0.03336 | -0.0372 | 8.5372
3.5 | 0.3544 | 0.03439 | -0.041 | 10.3053
4 | 0.432 | 0.03535 | -0.0457 | 12.2207
4.5 | 0.4841 | 0.03602 | -0.0463 | 13.4398
5 | 0.5665 | 0.03621 | -0.0506 | 15.6448
5.5 | 0.6289 | 0.03613 | -0.0516 | 17.4066
6.5 | 0.8457 | 0.0201 | -0.0442 | 42.0746
7 | 0.8397 | 0.025 | -0.0364 | 33.588
7.5 | 0.87 | 0.02771 | -0.0332 | 31.3966
8 | 0.9404 | 0.03097 | -0.0348 | 30.3649
8.5 | 1.0589 | 0.03746 | -0.0441 | 28.2675
9 | 1.1102 | 0.04278 | -0.0432 | 25.9514
9.5 | 1.1469 | 0.05073 | -0.0405 | 22.6079
10 | 1.168 | 0.0604 | -0.0373 | 19.3377

## 13. Re 100k Mach 0.25 (1)
BIGFOIL.COM POLAR EXPORT
NACA66-512
NACA66-512 |  |  |  | Cl Max: | 1.03 | at alpha= | 8 | deg
JavaFoil+Calcfoil stall+Eppler ext transition |  |  |  | L/D Max: | 54.076 | at alpha= | 2.5 | deg
Re: | 100000 |  |  | Cd Min: | 0.01361 | at alpha= | 0 | deg
Mach: | 0.25 |  |  | Cl=0 at alpha= | -4.4694 | deg
|  |  |  | @ Cl=0.1, Cd= | 0.037507
|  |  |  | @ Cl=0.4, Cd= | 0.014095
|  |  |  | @ Cl=0.6, Cd= | 0.24053
alpha (deg) | Cl | Cd | Cm | Cl/Cd
-16 | -0.066 | 0.44114 | -0.029 | -0.15
-15.5 | -0.156 | 0.49737 | -0.028 | -0.313
-15 | -0.221 | 0.37531 | -0.028 | -0.588
-14.5 | -0.273 | 0.28699 | -0.027 | -0.951
-14 | -0.319 | 0.24104 | -0.03 | -1.324
-13.5 | -0.36 | 0.20351 | -0.032 | -1.767
-13 | -0.394 | 0.17621 | -0.033 | -2.236
-12.5 | -0.416 | 0.16427 | -0.033 | -2.535
-12 | -0.431 | 0.13989 | -0.034 | -3.08
-11.5 | -0.439 | 0.127 | -0.035 | -3.454
-11 | -0.44 | 0.114 | -0.035 | -3.857
-10.5 | -0.434 | 0.10016 | -0.036 | -4.333
-10 | -0.422 | 0.09284 | -0.037 | -4.542
-9.5 | -0.403 | 0.08421 | -0.037 | -4.787
-9 | -0.376 | 0.07554 | -0.038 | -4.98
-8.5 | -0.345 | 0.06922 | -0.039 | -4.988
-8 | -0.311 | 0.06447 | -0.039 | -4.82
-7.5 | -0.273 | 0.0601 | -0.04 | -4.542
-7 | -0.233 | 0.055 | -0.041 | -4.229
-6.5 | -0.19 | 0.0514 | -0.042 | -3.694
-6 | -0.145 | 0.04849 | -0.044 | -2.995
-5.5 | -0.099 | 0.04553 | -0.045 | -2.176
-5 | -0.052 | 0.04306 | -0.046 | -1.2
-4.5 | -0.003 | 0.04111 | -0.047 | -0.082
-4 | 0.046 | 0.03916 | -0.047 | 1.164
-3.5 | 0.095 | 0.03764 | -0.049 | 2.525
-3 | 0.145 | 0.03631 | -0.05 | 3.99
-2.5 | 0.195 | 0.03503 | -0.054 | 5.567
-2 | 0.301 | 0.01445 | -0.111 | 20.798
-1.5 | 0.363 | 0.01438 | -0.111 | 25.229
-1 | 0.411 | 0.01401 | -0.108 | 29.333
-0.5 | 0.471 | 0.01398 | -0.109 | 33.704
0 | 0.537 | 0.01361 | -0.11 | 39.455
0.5 | 0.596 | 0.01386 | -0.111 | 42.969
1 | 0.654 | 0.01411 | -0.112 | 46.36
1.5 | 0.709 | 0.01442 | -0.112 | 49.178
2 | 0.765 | 0.01477 | -0.113 | 51.823
2.5 | 0.82 | 0.01517 | -0.114 | 54.076
3 | 0.901 | 0.01943 | -0.119 | 46.364
3.5 | 0.955 | 0.02011 | -0.12 | 47.508
4 | 0.823 | 0.03617 | -0.059 | 22.747
4.5 | 0.863 | 0.03875 | -0.054 | 22.261
5 | 0.902 | 0.04136 | -0.053 | 21.805
5.5 | 0.937 | 0.04433 | -0.051 | 21.148
6 | 0.967 | 0.04761 | -0.049 | 20.318
6.5 | 0.993 | 0.05145 | -0.049 | 19.293
7 | 1.012 | 0.0559 | -0.048 | 18.103
7.5 | 1.025 | 0.06098 | -0.047 | 16.804
8 | 1.03 | 0.06623 | -0.046 | 15.553
8.5 | 1.027 | 0.07289 | -0.046 | 14.096
9 | 1.016 | 0.08414 | -0.045 | 12.079
9.5 | 0.989 | 0.09361 | -0.042 | 10.57
10 | 0.948 | 0.10281 | -0.042 | 9.216
10.5 | 0.895 | 0.11679 | -0.041 | 7.66
11 | 0.832 | 0.13009 | -0.04 | 6.393
11.5 | 0.76 | 0.14863 | -0.038 | 5.112
12 | 0.681 | 0.17209 | -0.038 | 3.955
12.5 | 0.596 | 0.20635 | -0.039 | 2.886
13 | 0.505 | 0.24053 | -0.037 | 2.1

## 14. Re 100k Mach 0.25 (2)
BIGFOIL.COM POLAR EXPORT
NACA66-512
NACA66-512 |  |  |  | Cl Max: | 1.1355 | at alpha= | 10 | deg
XFOIL ncrit=9 |  |  |  | L/D Max: | 37.4323 | at alpha= | 6.5 | deg
Re: | 100000 |  |  | Cd Min: | 0.18557 | at alpha= | 15 | deg
Mach: | 0.25 |  |  | Cl=0 at alpha= | 0.26625 | deg
|  |  |  | @ Cl=0.1, Cd= | 0.030816
|  |  |  | @ Cl=0.4, Cd= | 0.035458
|  |  |  | @ Cl=0.6, Cd= | 0.036696
alpha (deg) | Cl | Cd | Cm | Cl/Cd
-12 | -0.4241 | 0.14056 | -0.051 | -3.0172
-11.5 | -0.402 | 0.1315 | -0.0448 | -3.057
-11 | -0.4125 | 0.12766 | -0.0412 | -3.2312
-10.5 | -0.4417 | 0.12485 | -0.0399 | -3.5378
-10 | -0.4891 | 0.12266 | -0.0408 | -3.9874
-9.5 | -0.4588 | 0.11459 | -0.0333 | -4.0038
-9 | -0.4877 | 0.11045 | -0.0327 | -4.4156
-8.5 | -0.5448 | 0.10643 | -0.0345 | -5.1189
-8 | -0.5227 | 0.09997 | -0.0276 | -5.2286
-7.5 | -0.5782 | 0.09513 | -0.0268 | -6.078
-7 | -0.6407 | 0.08963 | -0.0289 | -7.1483
-6.5 | -0.6261 | 0.08237 | -0.0239 | -7.6011
-6 | -0.6316 | 0.07541 | -0.0218 | -8.3755
-5.5 | -0.6386 | 0.06845 | -0.0237 | -9.3294
-5 | -0.6208 | 0.062 | -0.0204 | -10.0129
-4.5 | -0.6032 | 0.05621 | -0.0192 | -10.7312
-3.5 | -0.4688 | 0.03868 | -0.0266 | -12.12
-3 | -0.417 | 0.0333 | -0.026 | -12.5225
-2.5 | -0.3663 | 0.03075 | -0.0249 | -11.9122
-2 | -0.3174 | 0.02893 | -0.0237 | -10.9713
-1.5 | -0.269 | 0.02774 | -0.0224 | -9.6972
-1 | -0.2204 | 0.02696 | -0.0218 | -8.1751
-0.5 | -0.1688 | 0.02659 | -0.0219 | -6.3483
0 | -0.0172 | 0.0293 | -0.0307 | -0.58703
0.5 | 0.0151 | 0.02961 | -0.0287 | 0.50996
1 | 0.0561 | 0.03018 | -0.0282 | 1.8588
1.5 | 0.1051 | 0.03089 | -0.0289 | 3.4024
2 | 0.1594 | 0.0317 | -0.0306 | 5.0284
2.5 | 0.2258 | 0.03281 | -0.0342 | 6.882
3 | 0.3009 | 0.03405 | -0.0389 | 8.837
3.5 | 0.3546 | 0.03489 | -0.0401 | 10.1634
4 | 0.4281 | 0.03581 | -0.0439 | 11.9548
4.5 | 0.489 | 0.03657 | -0.0456 | 13.3716
5 | 0.5693 | 0.03676 | -0.0492 | 15.4869
5.5 | 0.6367 | 0.03662 | -0.0504 | 17.3867
6 | 0.8083 | 0.02411 | -0.0518 | 33.5255
6.5 | 0.8295 | 0.02216 | -0.0386 | 37.4323
7 | 0.8382 | 0.02633 | -0.0327 | 31.8344
7.5 | 0.8734 | 0.02916 | -0.0297 | 29.952
8 | 0.9608 | 0.03278 | -0.0325 | 29.3106
8.5 | 1.0742 | 0.04017 | -0.0401 | 26.7413
9 | 1.1105 | 0.04588 | -0.0369 | 24.2044
9.5 | 1.1288 | 0.05339 | -0.0323 | 21.1425
10 | 1.1355 | 0.06232 | -0.0278 | 18.2205
10.5 | 1.0902 | 0.0676 | -0.0174 | 16.1272
11 | 1.0438 | 0.07672 | -0.0126 | 13.6053
11.5 | 1.0109 | 0.09031 | -0.0123 | 11.1937
12 | 0.8304 | 0.13098 | -0.044 | 6.3399
12.5 | 0.8284 | 0.14087 | -0.0479 | 5.8806
13 | 0.8276 | 0.15071 | -0.0524 | 5.4913
13.5 | 0.8334 | 0.16007 | -0.0564 | 5.2065
14 | 0.8543 | 0.16892 | -0.0577 | 5.0574
14.5 | 0.8742 | 0.17776 | -0.0593 | 4.9179
15 | 0.8636 | 0.18557 | -0.0682 | 4.6538

## 15. Re 100k Mach 0.50 (1)
BIGFOIL.COM POLAR EXPORT
NACA66-512
NACA66-512 |  |  |  | Cl Max: | 1.295 | at alpha= | 20 | deg
JavaFoil+Calcfoil stall+Eppler ext transition |  |  |  | L/D Max: | 52.171 | at alpha= | 2 | deg
Re: | 100000 |  |  | Cd Min: | 0.0147 | at alpha= | 0 | deg
Mach: | 0.5 |  |  | Cl=0 at alpha= | -4.4636 | deg
|  |  |  | @ Cl=0.1, Cd= | 0.038998
|  |  |  | @ Cl=0.4, Cd= | 0.015641
|  |  |  | @ Cl=0.6, Cd= | 0.01472
alpha (deg) | Cl | Cd | Cm | Cl/Cd
-20 | -0.843 | 0.33481 | -0.047 | -2.517
-19.5 | -0.816 | 0.32393 | -0.048 | -2.52
-19 | -0.79 | 0.31851 | -0.048 | -2.48
-18.5 | -0.762 | 0.2988 | -0.047 | -2.549
-18 | -0.735 | 0.29296 | -0.047 | -2.508
-17.5 | -0.708 | 0.2873 | -0.047 | -2.464
-17 | -0.681 | 0.28311 | -0.047 | -2.406
-16.5 | -0.655 | 0.27024 | -0.048 | -2.422
-16 | -0.628 | 0.26579 | -0.049 | -2.362
-15.5 | -0.6 | 0.24774 | -0.047 | -2.421
-15 | -0.573 | 0.24481 | -0.046 | -2.339
-14.5 | -0.546 | 0.22812 | -0.047 | -2.392
-14 | -0.519 | 0.24068 | -0.047 | -2.155
-13.5 | -0.492 | 0.21697 | -0.048 | -2.267
-13 | -0.465 | 0.21532 | -0.048 | -2.159
-12.5 | -0.438 | 0.20906 | -0.049 | -2.094
-12 | -0.411 | 0.20203 | -0.049 | -2.033
-11.5 | -0.383 | 0.19018 | -0.045 | -2.013
-11 | -0.356 | 0.18708 | -0.045 | -1.901
-10.5 | -0.329 | 0.17044 | -0.046 | -1.928
-10 | -0.301 | 0.18102 | -0.046 | -1.665
-9.5 | -0.274 | 0.16603 | -0.047 | -1.652
-9 | -0.247 | 0.17542 | -0.047 | -1.408
-8.5 | -0.22 | 0.15221 | -0.042 | -1.442
-8 | -0.192 | 0.14555 | -0.043 | -1.321
-7.5 | -0.165 | 0.1147 | -0.044 | -1.44
-7 | -0.2 | 0.07461 | -0.044 | -2.678
-6.5 | -0.188 | 0.06103 | -0.044 | -3.087
-6 | -0.152 | 0.05479 | -0.045 | -2.772
-5.5 | -0.106 | 0.04955 | -0.047 | -2.148
-5 | -0.056 | 0.04597 | -0.049 | -1.228
-4.5 | -0.004 | 0.04295 | -0.051 | -0.087
-4 | 0.051 | 0.04062 | -0.052 | 1.245
-3.5 | 0.106 | 0.0388 | -0.053 | 2.726
-3 | 0.161 | 0.03727 | -0.055 | 4.332
-2.5 | 0.217 | 0.03611 | -0.057 | 6.019
-2 | 0.274 | 0.03502 | -0.06 | 7.815
-1.5 | 0.403 | 0.01518 | -0.123 | 26.569
-1 | 0.457 | 0.01503 | -0.119 | 30.397
-0.5 | 0.523 | 0.01506 | -0.12 | 34.738
0 | 0.596 | 0.0147 | -0.121 | 40.516
0.5 | 0.661 | 0.01503 | -0.122 | 43.973
1 | 0.726 | 0.01538 | -0.123 | 47.161
1.5 | 0.786 | 0.01579 | -0.123 | 49.785
2 | 0.848 | 0.01624 | -0.124 | 52.171
2.5 | 0.936 | 0.02089 | -0.13 | 44.818
3 | 0.996 | 0.02175 | -0.131 | 45.786
3.5 | 0.863 | 0.03538 | -0.065 | 24.393
4 | 0.904 | 0.03831 | -0.059 | 23.598
4.5 | 0.941 | 0.04109 | -0.057 | 22.907
5 | 0.97 | 0.04526 | -0.054 | 21.431
5.5 | 0.982 | 0.05046 | -0.052 | 19.457
6 | 0.952 | 0.05877 | -0.05 | 16.194
6.5 | 0.731 | 0.08614 | -0.044 | 8.484
7 | 0.617 | 0.13886 | -0.052 | 4.442
7.5 | 0.643 | 0.1406 | -0.052 | 4.575
8 | 0.67 | 0.14596 | -0.053 | 4.587
8.5 | 0.697 | 0.15944 | -0.06 | 4.37
9 | 0.723 | 0.17619 | -0.06 | 4.102
9.5 | 0.749 | 0.17879 | -0.06 | 4.188
10 | 0.775 | 0.18904 | -0.061 | 4.099
10.5 | 0.802 | 0.19539 | -0.065 | 4.102
11 | 0.828 | 0.20646 | -0.069 | 4.013
11.5 | 0.854 | 0.21047 | -0.069 | 4.059
12 | 0.88 | 0.21488 | -0.07 | 4.096
12.5 | 0.906 | 0.22172 | -0.07 | 4.085
13 | 0.933 | 0.24434 | -0.076 | 3.82
13.5 | 0.959 | 0.24802 | -0.076 | 3.866
14 | 0.984 | 0.26803 | -0.077 | 3.673
14.5 | 1.01 | 0.26435 | -0.078 | 3.821
15 | 1.038 | 0.27446 | -0.083 | 3.782
15.5 | 1.063 | 0.28844 | -0.083 | 3.687
16 | 1.089 | 0.29329 | -0.084 | 3.712
16.5 | 1.116 | 0.30051 | -0.087 | 3.712
17 | 1.142 | 0.30842 | -0.089 | 3.703
17.5 | 1.167 | 0.31732 | -0.089 | 3.678
18 | 1.192 | 0.31872 | -0.09 | 3.74
18.5 | 1.218 | 0.33273 | -0.091 | 3.66
19 | 1.246 | 0.34509 | -0.095 | 3.609
19.5 | 1.27 | 0.34997 | -0.095 | 3.629
20 | 1.295 | 0.37899 | -0.096 | 3.417

## 16. Re 100k Mach 0.50 (2)
BIGFOIL.COM POLAR EXPORT
NACA66-512
NACA66-512 |  |  |  | Cl Max: | 1.0953 | at alpha= | 20 | deg
XFOIL ncrit=9 |  |  |  | L/D Max: | 28.9106 | at alpha= | 6 | deg
Re: | 100000 |  |  | Cd Min: | 0.2929 | at alpha= | 20 | deg
Mach: | 0.5 |  |  | Cl=0 at alpha= | -0.13514 | deg
|  |  |  | @ Cl=0.1, Cd= | 0.033405
|  |  |  | @ Cl=0.4, Cd= | 0.037571
|  |  |  | @ Cl=0.6, Cd= | 0.039291
alpha (deg) | Cl | Cd | Cm | Cl/Cd
-9.5 | -0.441 | 0.12756 | -0.0317 | -3.4572
-9 | -0.488 | 0.12581 | -0.0341 | -3.8789
-8.5 | -0.4624 | 0.11738 | -0.0283 | -3.9393
-8 | -0.4799 | 0.11194 | -0.0271 | -4.2871
-7.5 | -0.5171 | 0.10822 | -0.0271 | -4.7782
-7 | -0.5069 | 0.10133 | -0.0224 | -5.0025
-6.5 | -0.5246 | 0.0957 | -0.0198 | -5.4817
-6 | -0.5479 | 0.08996 | -0.0183 | -6.0905
-5.5 | -0.5802 | 0.08404 | -0.0171 | -6.9039
-5 | -0.5963 | 0.07772 | -0.0145 | -7.6724
-4.5 | -0.6303 | 0.07238 | -0.0089 | -8.7082
-3.5 | -0.5598 | 0.04924 | -0.0257 | -11.3688
-3 | -0.5101 | 0.04197 | -0.0258 | -12.1539
-2.5 | -0.4523 | 0.03684 | -0.0258 | -12.2774
-2 | -0.3259 | 0.03418 | -0.0366 | -9.5348
-1.5 | -0.246 | 0.03256 | -0.0386 | -7.5553
-1 | -0.1748 | 0.0316 | -0.0398 | -5.5316
-0.5 | -0.1034 | 0.03118 | -0.0415 | -3.3162
0 | 0.0383 | 0.03279 | -0.0445 | 1.168
1 | 0.1075 | 0.03348 | -0.0386 | 3.2109
1.5 | 0.1385 | 0.03378 | -0.035 | 4.1001
2 | 0.1825 | 0.03437 | -0.0335 | 5.3099
2.5 | 0.2442 | 0.03531 | -0.0349 | 6.9159
3 | 0.2974 | 0.03614 | -0.0352 | 8.2291
3.5 | 0.3789 | 0.03725 | -0.0394 | 10.1718
4 | 0.4374 | 0.03814 | -0.0401 | 11.4683
4.5 | 0.5057 | 0.03896 | -0.0418 | 12.98
5 | 0.5813 | 0.03936 | -0.0435 | 14.7688
5.5 | 0.6602 | 0.03907 | -0.0443 | 16.8979
6 | 0.7988 | 0.02763 | -0.0373 | 28.9106
6.5 | 0.8096 | 0.0286 | -0.0245 | 28.3077
7 | 0.8352 | 0.0322 | -0.0195 | 25.9379
7.5 | 0.9057 | 0.03509 | -0.0172 | 25.8108
8 | 0.9999 | 0.04066 | -0.0175 | 24.5917
8.5 | 1.0252 | 0.04693 | -0.0137 | 21.8453
9 | 1.0212 | 0.05413 | -0.0091 | 18.8657
9.5 | 0.9963 | 0.0623 | -0.0057 | 15.992
10 | 0.9595 | 0.07212 | -0.0054 | 13.3042
10.5 | 0.9158 | 0.08437 | -0.0095 | 10.8546
11 | 0.8741 | 0.09977 | -0.0189 | 8.7612
11.5 | 0.8521 | 0.11604 | -0.0296 | 7.3432
12 | 0.8512 | 0.12925 | -0.0365 | 6.5857
12.5 | 0.8355 | 0.14837 | -0.0507 | 5.6312
13 | 0.8475 | 0.16666 | -0.0611 | 5.0852
13.5 | 0.8477 | 0.17588 | -0.0682 | 4.8198
14 | 0.8618 | 0.18551 | -0.0734 | 4.6456
14.5 | 0.9041 | 0.19782 | -0.0736 | 4.5703
15 | 0.9013 | 0.20378 | -0.0822 | 4.4229
15.5 | 0.9113 | 0.21223 | -0.0894 | 4.2939
16 | 0.9511 | 0.2259 | -0.0902 | 4.2103
16.5 | 0.9499 | 0.23027 | -0.1004 | 4.1252
17 | 0.9842 | 0.24348 | -0.1023 | 4.0422
17.5 | 0.9904 | 0.24805 | -0.1117 | 3.9927
18 | 1.0261 | 0.26286 | -0.1132 | 3.9036
18.5 | 1.0315 | 0.26602 | -0.1238 | 3.8775
19 | 1.0556 | 0.2753 | -0.1285 | 3.8344
19.5 | 1.0869 | 0.29073 | -0.1312 | 3.7385
20 | 1.0953 | 0.2929 | -0.1416 | 3.7395

## 17. Re 250k Mach 0.00 (1)
BIGFOIL.COM POLAR EXPORT
NACA66-512
NACA66-512 |  |  |  | Cl Max: | 1.082 | at alpha= | 5 | deg
JavaFoil+Calcfoil stall+Eppler ext transition |  |  |  | L/D Max: | 85.204 | at alpha= | 2.5 | deg
Re: | 250000 |  |  | Cd Min: | 0.00819 | at alpha= | -1 | deg
Mach: | 0 |  |  | Cl=0 at alpha= | -4.4681 | deg
|  |  |  | @ Cl=0.1, Cd= | 0.033454
|  |  |  | @ Cl=0.4, Cd= | 0.0084518
|  |  |  | @ Cl=0.6, Cd= | 0.0089802
alpha (deg) | Cl | Cd | Cm | Cl/Cd
-18 | -0.405 | 0.23457 | -0.029 | -1.728
-17.5 | -0.422 | 0.22324 | -0.03 | -1.892
-17 | -0.439 | 0.20763 | -0.031 | -2.116
-16.5 | -0.456 | 0.19485 | -0.03 | -2.338
-16 | -0.471 | 0.17415 | -0.032 | -2.707
-15.5 | -0.486 | 0.16435 | -0.032 | -2.957
-15 | -0.499 | 0.15074 | -0.032 | -3.31
-14.5 | -0.51 | 0.13976 | -0.032 | -3.648
-14 | -0.518 | 0.13113 | -0.031 | -3.954
-13.5 | -0.524 | 0.11784 | -0.033 | -4.449
-13 | -0.527 | 0.11124 | -0.033 | -4.735
-12.5 | -0.522 | 0.10542 | -0.033 | -4.956
-12 | -0.514 | 0.09698 | -0.034 | -5.297
-11.5 | -0.501 | 0.09086 | -0.035 | -5.516
-11 | -0.485 | 0.08435 | -0.035 | -5.75
-10.5 | -0.465 | 0.07824 | -0.036 | -5.944
-10 | -0.441 | 0.0734 | -0.037 | -6.013
-9.5 | -0.414 | 0.06745 | -0.037 | -6.138
-9 | -0.382 | 0.06332 | -0.038 | -6.026
-8.5 | -0.347 | 0.05905 | -0.039 | -5.869
-8 | -0.309 | 0.05542 | -0.04 | -5.582
-7.5 | -0.27 | 0.05211 | -0.04 | -5.18
-7 | -0.229 | 0.0488 | -0.042 | -4.689
-6.5 | -0.186 | 0.04585 | -0.043 | -4.057
-6 | -0.142 | 0.04328 | -0.044 | -3.278
-5.5 | -0.097 | 0.04062 | -0.045 | -2.376
-5 | -0.05 | 0.03865 | -0.046 | -1.3
-4.5 | -0.003 | 0.03684 | -0.047 | -0.089
-4 | 0.044 | 0.03521 | -0.048 | 1.256
-3.5 | 0.092 | 0.03367 | -0.051 | 2.741
-3 | 0.141 | 0.03235 | -0.053 | 4.349
-2.5 | 0.233 | 0.01062 | -0.109 | 21.921
-2 | 0.293 | 0.01012 | -0.11 | 28.924
-1.5 | 0.353 | 0.00999 | -0.111 | 35.353
-1 | 0.408 | 0.00819 | -0.11 | 49.818
-0.5 | 0.468 | 0.0089 | -0.111 | 52.563
0 | 0.532 | 0.00886 | -0.112 | 60.036
0.5 | 0.591 | 0.00896 | -0.113 | 65.882
1 | 0.649 | 0.00909 | -0.114 | 71.427
1.5 | 0.704 | 0.00923 | -0.115 | 76.306
2 | 0.761 | 0.00939 | -0.116 | 80.984
2.5 | 0.816 | 0.00957 | -0.116 | 85.204
3 | 0.877 | 0.01545 | -0.118 | 56.787
3.5 | 0.931 | 0.01567 | -0.119 | 59.416
4 | 0.984 | 0.01627 | -0.12 | 60.44
4.5 | 1.034 | 0.01689 | -0.12 | 61.212
5 | 1.082 | 0.01756 | -0.121 | 61.621
5.5 | 0.916 | 0.03944 | -0.055 | 23.234
6 | 0.949 | 0.04201 | -0.054 | 22.598
6.5 | 0.979 | 0.04504 | -0.053 | 21.731
7 | 1.004 | 0.04845 | -0.052 | 20.729
7.5 | 1.026 | 0.05185 | -0.05 | 19.783
8 | 1.043 | 0.05578 | -0.05 | 18.696
8.5 | 1.055 | 0.0602 | -0.049 | 17.534
9 | 1.063 | 0.06468 | -0.049 | 16.439
9.5 | 1.062 | 0.06981 | -0.049 | 15.211
10 | 1.052 | 0.07518 | -0.048 | 13.995

## 18. Re 250k Mach 0.00 (2)
BIGFOIL.COM POLAR EXPORT
NACA66-512
NACA66-512 |  |  |  | Cl Max: | 1.1928 | at alpha= | 10 | deg
XFOIL ncrit=9 |  |  |  | L/D Max: | 76.2431 | at alpha= | 5 | deg
Re: | 250000 |  |  | Cd Min: | 0.04363 | at alpha= | 10 | deg
Mach: | 0 |  |  | Cl=0 at alpha= | -99 | deg
|  |  |  | @ Cl=0.1, Cd= | 0.01765
|  |  |  | @ Cl=0.4, Cd= | 0.017959
|  |  |  | @ Cl=0.6, Cd= | 0.01661
alpha (deg) | Cl | Cd | Cm | Cl/Cd
0 | 0.2094 | 0.01765 | -0.0592 | 11.864
1 | 0.3167 | 0.01775 | -0.06 | 17.8423
2.5 | 0.4561 | 0.0181 | -0.0568 | 25.1989
3 | 0.5421 | 0.01731 | -0.0623 | 31.3172
3.5 | 0.6314 | 0.01623 | -0.068 | 38.9033
4 | 0.7175 | 0.01416 | -0.0718 | 50.6709
4.5 | 0.7855 | 0.01182 | -0.0716 | 66.4552
5 | 0.8341 | 0.01094 | -0.0693 | 76.2431
5.5 | 0.8508 | 0.01179 | -0.0616 | 72.1628
6 | 0.8167 | 0.01582 | -0.0493 | 51.6245
6.5 | 0.843 | 0.01844 | -0.0465 | 45.7158
7 | 0.88 | 0.02027 | -0.045 | 43.4139
7.5 | 0.9119 | 0.02278 | -0.0427 | 40.0307
8 | 0.9569 | 0.02488 | -0.0418 | 38.4606
8.5 | 1.015 | 0.02753 | -0.0429 | 36.8689
9 | 1.0993 | 0.03207 | -0.0475 | 34.2781
9.5 | 1.1602 | 0.03734 | -0.0489 | 31.0712
10 | 1.1928 | 0.04363 | -0.0462 | 27.339

## 19. Re 250k Mach 0.10 (1)
BIGFOIL.COM POLAR EXPORT
NACA66-512
NACA66-512 |  |  |  | Cl Max: | 1.131 | at alpha= | 5.5 | deg
JavaFoil+Calcfoil stall+Eppler ext transition |  |  |  | L/D Max: | 85.141 | at alpha= | 2.5 | deg
Re: | 250000 |  |  | Cd Min: | 0.00823 | at alpha= | -1 | deg
Mach: | 0.1 |  |  | Cl=0 at alpha= | -4.4681 | deg
|  |  |  | @ Cl=0.1, Cd= | 0.031765
|  |  |  | @ Cl=0.4, Cd= | 0.0085573
|  |  |  | @ Cl=0.6, Cd= | 0.0090054
alpha (deg) | Cl | Cd | Cm | Cl/Cd
-18 | -0.362 | 0.25536 | -0.029 | -1.417
-17.5 | -0.381 | 0.23482 | -0.029 | -1.623
-17 | -0.401 | 0.22126 | -0.031 | -1.812
-16.5 | -0.42 | 0.20774 | -0.031 | -2.022
-16 | -0.439 | 0.18123 | -0.031 | -2.421
-15.5 | -0.456 | 0.16719 | -0.032 | -2.73
-15 | -0.473 | 0.15676 | -0.032 | -3.015
-14.5 | -0.487 | 0.14445 | -0.032 | -3.371
-14 | -0.499 | 0.13401 | -0.032 | -3.722
-13.5 | -0.508 | 0.12578 | -0.033 | -4.038
-13 | -0.513 | 0.11313 | -0.033 | -4.537
-12.5 | -0.512 | 0.10668 | -0.033 | -4.796
-12 | -0.505 | 0.09972 | -0.034 | -5.066
-11.5 | -0.495 | 0.09252 | -0.035 | -5.349
-11 | -0.48 | 0.08563 | -0.035 | -5.611
-10.5 | -0.462 | 0.07934 | -0.036 | -5.823
-10 | -0.439 | 0.07402 | -0.037 | -5.937
-9.5 | -0.413 | 0.06801 | -0.037 | -6.074
-9 | -0.381 | 0.06338 | -0.038 | -6.016
-8.5 | -0.347 | 0.05911 | -0.039 | -5.865
-8 | -0.31 | 0.05546 | -0.04 | -5.586
-7.5 | -0.271 | 0.05249 | -0.041 | -5.155
-7 | -0.229 | 0.04871 | -0.042 | -4.711
-6.5 | -0.187 | 0.04612 | -0.044 | -4.048
-6 | -0.142 | 0.04334 | -0.045 | -3.286
-5.5 | -0.097 | 0.04074 | -0.046 | -2.38
-5 | -0.05 | 0.03873 | -0.046 | -1.303
-4.5 | -0.003 | 0.03685 | -0.047 | -0.09
-4 | 0.044 | 0.03524 | -0.048 | 1.261
-3.5 | 0.093 | 0.03375 | -0.05 | 2.746
-3 | 0.174 | 0.01078 | -0.108 | 16.127
-2.5 | 0.234 | 0.01062 | -0.109 | 22.019
-2 | 0.294 | 0.01014 | -0.11 | 28.982
-1.5 | 0.355 | 0.01003 | -0.111 | 35.387
-1 | 0.41 | 0.00823 | -0.111 | 49.813
-0.5 | 0.47 | 0.00892 | -0.112 | 52.71
0 | 0.535 | 0.00888 | -0.113 | 60.192
0.5 | 0.593 | 0.00899 | -0.114 | 66.014
1 | 0.652 | 0.00912 | -0.114 | 71.521
1.5 | 0.708 | 0.00926 | -0.115 | 76.444
2 | 0.764 | 0.00942 | -0.116 | 81.102
2.5 | 0.819 | 0.00962 | -0.117 | 85.141
3 | 0.881 | 0.01553 | -0.119 | 56.753
3.5 | 0.936 | 0.01606 | -0.119 | 58.246
4 | 0.988 | 0.01636 | -0.12 | 60.375
4.5 | 1.038 | 0.017 | -0.121 | 61.08
5 | 1.087 | 0.01765 | -0.122 | 61.56
5.5 | 1.131 | 0.01834 | -0.122 | 61.688
6 | 0.953 | 0.0424 | -0.054 | 22.466
6.5 | 0.981 | 0.04518 | -0.053 | 21.717
7 | 1.006 | 0.04869 | -0.051 | 20.664
7.5 | 1.026 | 0.05218 | -0.05 | 19.672
8 | 1.042 | 0.0563 | -0.05 | 18.514
8.5 | 1.053 | 0.06101 | -0.049 | 17.262
9 | 1.059 | 0.0648 | -0.049 | 16.342
9.5 | 1.055 | 0.06996 | -0.048 | 15.075
10 | 1.041 | 0.0761 | -0.048 | 13.685
10.5 | 1.022 | 0.08302 | -0.047 | 12.307

## 20. Re 250k Mach 0.10 (2)
BIGFOIL.COM POLAR EXPORT
NACA66-512
NACA66-512 |  |  |  | Cl Max: | 1.1882 | at alpha= | 10 | deg
XFOIL ncrit=9 |  |  |  | L/D Max: | 75.96 | at alpha= | 5 | deg
Re: | 250000 |  |  | Cd Min: | 0.22579 | at alpha= | -20 | deg
Mach: | 0.1 |  |  | Cl=0 at alpha= | -3.4918 | deg
|  |  |  | @ Cl=0.1, Cd= | 0.015929
|  |  |  | @ Cl=0.4, Cd= | 0.017853
|  |  |  | @ Cl=0.6, Cd= | 0.016442
alpha (deg) | Cl | Cd | Cm | Cl/Cd
-20 | -0.5324 | 0.22579 | -0.0154 | -2.3579
-19.5 | -0.5187 | 0.22034 | -0.02 | -2.3541
-19 | -0.5098 | 0.21584 | -0.0249 | -2.3619
-18.5 | -0.4936 | 0.2077 | -0.0273 | -2.3765
-18 | -0.4752 | 0.20042 | -0.0284 | -2.371
-17.5 | -0.4612 | 0.19442 | -0.031 | -2.3722
-17 | -0.4479 | 0.18825 | -0.0337 | -2.3793
-16.5 | -0.4385 | 0.18257 | -0.0378 | -2.4018
-16 | -0.4375 | 0.17789 | -0.0424 | -2.4594
-15.5 | -0.4287 | 0.16962 | -0.0446 | -2.5274
-15 | -0.4073 | 0.16197 | -0.0438 | -2.5147
-14.5 | -0.3971 | 0.15599 | -0.0452 | -2.5457
-13.5 | -0.3927 | 0.14424 | -0.0504 | -2.7225
-13 | -0.3992 | 0.13865 | -0.0529 | -2.8792
-12.5 | -0.4112 | 0.13387 | -0.0515 | -3.0716
-12 | -0.4187 | 0.12792 | -0.0443 | -3.2731
-11.5 | -0.4133 | 0.1226 | -0.0442 | -3.3711
-11 | -0.391 | 0.11391 | -0.0518 | -3.4325
-10.5 | -0.3752 | 0.10413 | -0.0622 | -3.6032
-10 | -0.3645 | 0.09117 | -0.0821 | -3.998
-9.5 | -0.3537 | 0.08058 | -0.0861 | -4.3894
-9 | -0.3375 | 0.07069 | -0.0977 | -4.7744
-8.5 | -0.3297 | 0.06074 | -0.1091 | -5.4281
-8 | -0.3264 | 0.05479 | -0.113 | -5.9573
-7.5 | -0.3227 | 0.04564 | -0.1118 | -7.0706
-7 | -0.2904 | 0.04149 | -0.1118 | -6.9993
-6.5 | -0.2663 | 0.03664 | -0.1097 | -7.268
-6 | -0.2415 | 0.03397 | -0.106 | -7.1092
-5 | -0.1312 | 0.02276 | -0.1045 | -5.7645
-4.5 | -0.1005 | 0.02086 | -0.0997 | -4.8178
-4 | -0.0429 | 0.019 | -0.1 | -2.2579
-3.5 | -0.0006 | 0.01845 | -0.0978 | -0.03252
-3 | 0.0358 | 0.01737 | -0.0948 | 2.061
-2.5 | 0.0928 | 0.01661 | -0.0958 | 5.587
-2 | 0.1147 | 0.01454 | -0.0917 | 7.8886
-1.5 | 0.1482 | 0.01556 | -0.085 | 9.5244
-1 | 0.1517 | 0.01692 | -0.073 | 8.9657
-0.5 | 0.1754 | 0.01746 | -0.0646 | 10.0458
0 | 0.1797 | 0.01821 | -0.0544 | 9.8682
0.5 | 0.2413 | 0.01811 | -0.0558 | 13.3241
1 | 0.32 | 0.0178 | -0.0606 | 17.9775
2 | 0.4257 | 0.01787 | -0.0608 | 23.822
3 | 0.546 | 0.01733 | -0.0627 | 31.5061
4 | 0.7035 | 0.01474 | -0.0692 | 47.7273
4.5 | 0.7908 | 0.01178 | -0.0719 | 67.1307
5 | 0.8348 | 0.01099 | -0.0687 | 75.96
5.5 | 0.8486 | 0.012 | -0.0606 | 70.7167
6 | 0.8147 | 0.01613 | -0.0484 | 50.5084
6.5 | 0.8428 | 0.01865 | -0.0458 | 45.1903
7 | 0.88 | 0.0205 | -0.0443 | 42.9268
7.5 | 0.9124 | 0.02303 | -0.042 | 39.6179
8 | 0.9585 | 0.02517 | -0.0412 | 38.081
8.5 | 1.0219 | 0.02811 | -0.0428 | 36.3536
9 | 1.1018 | 0.03255 | -0.0466 | 33.8495
9.5 | 1.1608 | 0.03818 | -0.0476 | 30.4034
10 | 1.1882 | 0.0445 | -0.0441 | 26.7011
10.5 | 1.1851 | 0.05291 | -0.0372 | 22.3984
11 | 1.1468 | 0.06646 | -0.0263 | 17.2555
11.5 | 1.137 | 0.07326 | -0.0227 | 15.5201

## 21. Re 250k Mach 0.25 (1)
BIGFOIL.COM POLAR EXPORT
NACA66-512
NACA66-512 |  |  |  | Cl Max: | 1.11 | at alpha= | 5 | deg
JavaFoil+Calcfoil stall+Eppler ext transition |  |  |  | L/D Max: | 85.406 | at alpha= | 2.5 | deg
Re: | 250000 |  |  | Cd Min: | 0.009 | at alpha= | 0 | deg
Mach: | 0.25 |  |  | Cl=0 at alpha= | -4.4694 | deg
|  |  |  | @ Cl=0.1, Cd= | 0.033888
|  |  |  | @ Cl=0.4, Cd= | 0.0094486
|  |  |  | @ Cl=0.6, Cd= | 0.0091108
alpha (deg) | Cl | Cd | Cm | Cl/Cd
-16 | -0.066 | 0.33537 | -0.033 | -0.198
-15.5 | -0.156 | 0.29355 | -0.032 | -0.531
-15 | -0.221 | 0.25187 | -0.031 | -0.876
-14.5 | -0.273 | 0.22662 | -0.03 | -1.205
-14 | -0.319 | 0.18629 | -0.032 | -1.714
-13.5 | -0.36 | 0.16617 | -0.034 | -2.166
-13 | -0.394 | 0.14352 | -0.035 | -2.746
-12.5 | -0.417 | 0.12859 | -0.034 | -3.239
-12 | -0.431 | 0.11352 | -0.035 | -3.796
-11.5 | -0.439 | 0.10271 | -0.035 | -4.271
-11 | -0.44 | 0.09349 | -0.035 | -4.704
-10.5 | -0.434 | 0.0849 | -0.036 | -5.112
-10 | -0.422 | 0.07875 | -0.037 | -5.355
-9.5 | -0.403 | 0.07197 | -0.038 | -5.601
-9 | -0.376 | 0.06637 | -0.039 | -5.67
-8.5 | -0.345 | 0.06142 | -0.04 | -5.623
-8 | -0.311 | 0.05725 | -0.04 | -5.429
-7.5 | -0.273 | 0.05359 | -0.041 | -5.096
-7 | -0.233 | 0.04995 | -0.043 | -4.659
-6.5 | -0.19 | 0.04674 | -0.044 | -4.064
-6 | -0.145 | 0.04391 | -0.045 | -3.31
-5.5 | -0.099 | 0.04116 | -0.047 | -2.409
-5 | -0.052 | 0.03905 | -0.047 | -1.324
-4.5 | -0.003 | 0.03708 | -0.048 | -0.091
-4 | 0.046 | 0.03545 | -0.049 | 1.287
-3.5 | 0.095 | 0.03404 | -0.05 | 2.794
-3 | 0.145 | 0.03252 | -0.055 | 4.464
-2.5 | 0.24 | 0.01041 | -0.112 | 23.054
-2 | 0.302 | 0.01025 | -0.113 | 29.435
-1.5 | 0.364 | 0.01013 | -0.114 | 35.945
-1 | 0.42 | 0.00907 | -0.113 | 46.307
-0.5 | 0.482 | 0.00908 | -0.114 | 53.094
0 | 0.548 | 0.009 | -0.115 | 60.92
0.5 | 0.609 | 0.00913 | -0.116 | 66.688
1 | 0.669 | 0.00926 | -0.117 | 72.195
1.5 | 0.726 | 0.00942 | -0.118 | 77.004
2 | 0.783 | 0.00961 | -0.119 | 81.506
2.5 | 0.84 | 0.00983 | -0.12 | 85.406
3 | 0.904 | 0.01594 | -0.122 | 56.699
3.5 | 0.959 | 0.01651 | -0.122 | 58.081
4 | 1.011 | 0.01715 | -0.123 | 58.989
4.5 | 1.062 | 0.01759 | -0.124 | 60.381
5 | 1.11 | 0.01828 | -0.125 | 60.726
5.5 | 0.939 | 0.04011 | -0.055 | 23.402
6 | 0.968 | 0.04328 | -0.053 | 22.369
6.5 | 0.993 | 0.04629 | -0.052 | 21.458
7 | 1.012 | 0.04987 | -0.05 | 20.299
7.5 | 1.025 | 0.05393 | -0.05 | 19.008
8 | 1.03 | 0.05792 | -0.049 | 17.791
8.5 | 1.028 | 0.06409 | -0.049 | 16.038
9 | 1.017 | 0.07178 | -0.048 | 14.168
9.5 | 0.99 | 0.07751 | -0.046 | 12.77
10 | 0.948 | 0.08385 | -0.045 | 11.304

## 22. Re 250k Mach 0.25 (2)
BIGFOIL.COM POLAR EXPORT
NACA66-512
NACA66-512 |  |  |  | Cl Max: | 1.1507 | at alpha= | 10 | deg
XFOIL ncrit=9 |  |  |  | L/D Max: | 74.9286 | at alpha= | 5 | deg
Re: | 250000 |  |  | Cd Min: | 0.2293 | at alpha= | -20 | deg
Mach: | 0.25 |  |  | Cl=0 at alpha= | -3.3148 | deg
|  |  |  | @ Cl=0.1, Cd= | 0.017515
|  |  |  | @ Cl=0.4, Cd= | 0.018324
|  |  |  | @ Cl=0.6, Cd= | 0.017395
alpha (deg) | Cl | Cd | Cm | Cl/Cd
-20 | -0.5379 | 0.2293 | -0.0161 | -2.3458
-19.5 | -0.5247 | 0.22424 | -0.021 | -2.3399
-18.5 | -0.493 | 0.20976 | -0.0268 | -2.3503
-18 | -0.4768 | 0.20334 | -0.029 | -2.3448
-17.5 | -0.462 | 0.19716 | -0.0319 | -2.3433
-17 | -0.4479 | 0.19081 | -0.0348 | -2.3474
-16.5 | -0.4407 | 0.18588 | -0.0397 | -2.3709
-16 | -0.4376 | 0.181 | -0.0439 | -2.4177
-15.5 | -0.4162 | 0.17091 | -0.0436 | -2.4352
-15 | -0.4026 | 0.16461 | -0.0445 | -2.4458
-14.5 | -0.3925 | 0.15852 | -0.0461 | -2.476
-14 | -0.3851 | 0.15237 | -0.0478 | -2.5274
-13.5 | -0.3922 | 0.1476 | -0.0518 | -2.6572
-13 | -0.399 | 0.14251 | -0.0526 | -2.7998
-12.5 | -0.4066 | 0.13585 | -0.0479 | -2.993
-12 | -0.4159 | 0.1329 | -0.0413 | -3.1294
-11.5 | -0.3907 | 0.12447 | -0.0479 | -3.1389
-11 | -0.3706 | 0.11553 | -0.0559 | -3.2078
-10.5 | -0.3575 | 0.10538 | -0.0713 | -3.3925
-10 | -0.3451 | 0.09412 | -0.0779 | -3.6666
-9.5 | -0.3179 | 0.08708 | -0.0821 | -3.6507
-9 | -0.2959 | 0.07735 | -0.0934 | -3.8255
-8.5 | -0.2967 | 0.06402 | -0.1128 | -4.6345
-8 | -0.3083 | 0.0582 | -0.1181 | -5.2973
-7.5 | -0.2998 | 0.04872 | -0.1175 | -6.1535
-7 | -0.2813 | 0.0445 | -0.1159 | -6.3213
-6.5 | -0.2579 | 0.03876 | -0.115 | -6.6538
-6 | -0.2424 | 0.03589 | -0.1099 | -6.754
-5.5 | -0.1967 | 0.03156 | -0.1104 | -6.2326
-5 | -0.1631 | 0.02541 | -0.1031 | -6.4187
-4.5 | -0.1051 | 0.02188 | -0.1029 | -4.8035
-4 | -0.0427 | 0.01965 | -0.1035 | -2.173
-3.5 | -0.021 | 0.01941 | -0.0972 | -1.0819
-3 | 0.0357 | 0.0179 | -0.0974 | 1.9944
-2.5 | 0.062 | 0.01793 | -0.0924 | 3.4579
-2 | 0.1133 | 0.01737 | -0.092 | 6.5227
-1.5 | 0.1559 | 0.01568 | -0.0886 | 9.9426
-1 | 0.1512 | 0.01725 | -0.0752 | 8.7652
-0.5 | 0.1876 | 0.0177 | -0.0681 | 10.5989
0 | 0.1856 | 0.01858 | -0.0565 | 9.9892
0.5 | 0.2516 | 0.01835 | -0.0577 | 13.7112
2.5 | 0.4775 | 0.01831 | -0.0594 | 26.0786
3.5 | 0.6167 | 0.01727 | -0.0635 | 35.7093
4 | 0.7098 | 0.01517 | -0.068 | 46.7897
4.5 | 0.7979 | 0.01208 | -0.07 | 66.0513
5 | 0.8392 | 0.0112 | -0.0655 | 74.9286
5.5 | 0.8363 | 0.01287 | -0.0547 | 64.9806
6 | 0.8102 | 0.0174 | -0.0446 | 46.5632
6.5 | 0.8434 | 0.01972 | -0.0425 | 42.7688
7 | 0.8804 | 0.02177 | -0.0407 | 40.441
7.5 | 0.9158 | 0.02444 | -0.0384 | 37.4714
8 | 0.9684 | 0.02678 | -0.0377 | 36.1613
8.5 | 1.071 | 0.03247 | -0.0439 | 32.9843
9 | 1.1105 | 0.03547 | -0.0413 | 31.3081
9.5 | 1.1479 | 0.042 | -0.0388 | 27.331
10 | 1.1507 | 0.0487 | -0.0327 | 23.6283
10.5 | 1.1345 | 0.05501 | -0.0259 | 20.6235
11 | 1.1036 | 0.06323 | -0.0201 | 17.4537
11.5 | 1.0676 | 0.07272 | -0.0171 | 14.681
12 | 0.9792 | 0.09306 | -0.019 | 10.5222
12.5 | 0.9312 | 0.10824 | -0.0272 | 8.6031
13 | 0.8919 | 0.12931 | -0.042 | 6.8974
13.5 | 0.8758 | 0.14645 | -0.0536 | 5.9802
14 | 0.8834 | 0.15525 | -0.0578 | 5.6902
14.5 | 0.893 | 0.16394 | -0.0589 | 5.4471
15 | 0.8866 | 0.17893 | -0.0715 | 4.955

## 23. Re 250k Mach 0.50 (1)
BIGFOIL.COM POLAR EXPORT
NACA66-512
NACA66-512 |  |  |  | Cl Max: | 1.295 | at alpha= | 20 | deg
JavaFoil+Calcfoil stall+Eppler ext transition |  |  |  | L/D Max: | 81.999 | at alpha= | 2 | deg
Re: | 250000 |  |  | Cd Min: | 0.00963 | at alpha= | 0 | deg
Mach: | 0.5 |  |  | Cl=0 at alpha= | -4.4636 | deg
|  |  |  | @ Cl=0.1, Cd= | 0.034645
|  |  |  | @ Cl=0.4, Cd= | 0.011361
|  |  |  | @ Cl=0.6, Cd= | 0.0096572
alpha (deg) | Cl | Cd | Cm | Cl/Cd
-20 | -0.843 | 0.26094 | -0.047 | -3.229
-19.5 | -0.816 | 0.24269 | -0.048 | -3.364
-19 | -0.79 | 0.23748 | -0.048 | -3.326
-18.5 | -0.762 | 0.23651 | -0.047 | -3.222
-18 | -0.735 | 0.22724 | -0.047 | -3.234
-17.5 | -0.708 | 0.22937 | -0.047 | -3.086
-17 | -0.681 | 0.22512 | -0.048 | -3.026
-16.5 | -0.655 | 0.20731 | -0.048 | -3.158
-16 | -0.628 | 0.20298 | -0.049 | -3.093
-15.5 | -0.6 | 0.19653 | -0.048 | -3.054
-15 | -0.573 | 0.18485 | -0.046 | -3.097
-14.5 | -0.546 | 0.17459 | -0.047 | -3.126
-14 | -0.519 | 0.17947 | -0.047 | -2.891
-13.5 | -0.492 | 0.16466 | -0.048 | -2.987
-13 | -0.465 | 0.16245 | -0.048 | -2.862
-12.5 | -0.438 | 0.1571 | -0.049 | -2.787
-12 | -0.411 | 0.14847 | -0.05 | -2.767
-11.5 | -0.383 | 0.14754 | -0.045 | -2.595
-11 | -0.356 | 0.1444 | -0.046 | -2.463
-10.5 | -0.329 | 0.12974 | -0.046 | -2.533
-10 | -0.301 | 0.1385 | -0.047 | -2.176
-9.5 | -0.274 | 0.12539 | -0.047 | -2.188
-9 | -0.247 | 0.13312 | -0.048 | -1.856
-8.5 | -0.22 | 0.11261 | -0.043 | -1.95
-8 | -0.192 | 0.10868 | -0.044 | -1.77
-7.5 | -0.165 | 0.08964 | -0.045 | -1.843
-7 | -0.2 | 0.06223 | -0.044 | -3.211
-6.5 | -0.188 | 0.05268 | -0.045 | -3.577
-6 | -0.152 | 0.04787 | -0.047 | -3.173
-5.5 | -0.107 | 0.04371 | -0.049 | -2.436
-5 | -0.056 | 0.04075 | -0.051 | -1.386
-4.5 | -0.004 | 0.03846 | -0.053 | -0.097
-4 | 0.051 | 0.03607 | -0.054 | 1.402
-3.5 | 0.106 | 0.03447 | -0.055 | 3.069
-3 | 0.162 | 0.03375 | -0.057 | 4.787
-2.5 | 0.218 | 0.03236 | -0.062 | 6.734
-2 | 0.335 | 0.01151 | -0.125 | 29.116
-1.5 | 0.405 | 0.01135 | -0.126 | 35.671
-1 | 0.465 | 0.00983 | -0.124 | 47.311
-0.5 | 0.533 | 0.00986 | -0.126 | 54.084
0 | 0.609 | 0.00963 | -0.127 | 63.251
0.5 | 0.676 | 0.00982 | -0.128 | 68.85
1 | 0.742 | 0.01002 | -0.129 | 74.008
1.5 | 0.803 | 0.01027 | -0.13 | 78.243
2 | 0.866 | 0.01056 | -0.13 | 81.999
2.5 | 0.94 | 0.01719 | -0.133 | 54.662
3 | 1 | 0.01794 | -0.134 | 55.731
3.5 | 1.056 | 0.01881 | -0.135 | 56.165
4 | 1.108 | 0.01972 | -0.136 | 56.194
4.5 | 0.942 | 0.03722 | -0.062 | 25.313
5 | 0.971 | 0.04064 | -0.058 | 23.885
5.5 | 0.982 | 0.04466 | -0.054 | 21.989
6 | 0.952 | 0.05132 | -0.052 | 18.55
6.5 | 0.731 | 0.06928 | -0.046 | 10.551
7 | 0.617 | 0.10268 | -0.053 | 6.008
7.5 | 0.643 | 0.10405 | -0.054 | 6.183
8 | 0.67 | 0.10793 | -0.054 | 6.204
8.5 | 0.697 | 0.11875 | -0.061 | 5.867
9 | 0.723 | 0.1296 | -0.061 | 5.577
9.5 | 0.749 | 0.1322 | -0.061 | 5.665
10 | 0.775 | 0.14233 | -0.061 | 5.444
10.5 | 0.802 | 0.15367 | -0.067 | 5.219
11 | 0.829 | 0.14922 | -0.069 | 5.552
11.5 | 0.854 | 0.1529 | -0.07 | 5.588
12 | 0.88 | 0.15684 | -0.07 | 5.611
12.5 | 0.906 | 0.16755 | -0.071 | 5.406
13 | 0.933 | 0.17981 | -0.076 | 5.191
13.5 | 0.959 | 0.18348 | -0.076 | 5.226
14 | 0.984 | 0.19546 | -0.077 | 5.037
14.5 | 1.01 | 0.2048 | -0.078 | 4.934
15 | 1.038 | 0.20534 | -0.083 | 5.056
15.5 | 1.063 | 0.21312 | -0.084 | 4.99
16 | 1.089 | 0.21622 | -0.084 | 5.036
16.5 | 1.117 | 0.23123 | -0.088 | 4.83
17 | 1.142 | 0.23168 | -0.089 | 4.93
17.5 | 1.167 | 0.23654 | -0.09 | 4.934
18 | 1.192 | 0.24992 | -0.09 | 4.771
18.5 | 1.218 | 0.25718 | -0.092 | 4.737
19 | 1.246 | 0.26045 | -0.095 | 4.782
19.5 | 1.27 | 0.26786 | -0.095 | 4.742
20 | 1.295 | 0.28173 | -0.096 | 4.597

## 24. Re 250k Mach 0.50 (2)
BIGFOIL.COM POLAR EXPORT
NACA66-512
NACA66-512 |  |  |  | Cl Max: | 1.1288 | at alpha= | 20 | deg
XFOIL ncrit=9 |  |  |  | L/D Max: | 66.3331 | at alpha= | 5 | deg
Re: | 250000 |  |  | Cd Min: | 0.29865 | at alpha= | 20 | deg
Mach: | 0.5 |  |  | Cl=0 at alpha= | -2.4142 | deg
|  |  |  | @ Cl=0.1, Cd= | 0.020159
|  |  |  | @ Cl=0.4, Cd= | 0.021401
|  |  |  | @ Cl=0.6, Cd= | 0.020254
alpha (deg) | Cl | Cd | Cm | Cl/Cd
-19.5 | -0.55 | 0.23944 | -0.022 | -2.297
-19 | -0.5298 | 0.23177 | -0.0253 | -2.2859
-18.5 | -0.5106 | 0.22467 | -0.0289 | -2.2727
-18 | -0.4919 | 0.21741 | -0.0325 | -2.2625
-17.5 | -0.4738 | 0.21037 | -0.0362 | -2.2522
-17 | -0.4642 | 0.20626 | -0.042 | -2.2506
-16.5 | -0.4447 | 0.19681 | -0.0439 | -2.2595
-16 | -0.4259 | 0.18901 | -0.0451 | -2.2533
-15.5 | -0.411 | 0.1824 | -0.047 | -2.2533
-15 | -0.3984 | 0.1759 | -0.0489 | -2.2649
-14.5 | -0.3898 | 0.17006 | -0.0507 | -2.2921
-14 | -0.398 | 0.16711 | -0.0522 | -2.3817
-13.5 | -0.4151 | 0.16463 | -0.0493 | -2.5214
-13 | -0.3981 | 0.15563 | -0.0451 | -2.558
-12.5 | -0.3673 | 0.14656 | -0.0526 | -2.5061
-12 | -0.342 | 0.13776 | -0.0605 | -2.4826
-11.5 | -0.3262 | 0.12993 | -0.0734 | -2.5106
-11 | -0.2995 | 0.11961 | -0.0766 | -2.504
-10.5 | -0.2706 | 0.11148 | -0.0822 | -2.4273
-10 | -0.2447 | 0.10268 | -0.0912 | -2.3831
-9.5 | -0.2391 | 0.09417 | -0.1056 | -2.539
-9 | -0.2094 | 0.08454 | -0.1092 | -2.4769
-8.5 | -0.1844 | 0.07739 | -0.1144 | -2.3827
-7.5 | -0.1736 | 0.05848 | -0.1358 | -2.9685
-7 | -0.1886 | 0.0531 | -0.1354 | -3.5518
-6 | -0.2132 | 0.04357 | -0.1277 | -4.8933
-4.5 | -0.1578 | 0.02896 | -0.1108 | -5.4489
-4 | -0.1542 | 0.02718 | -0.1001 | -5.6733
-3.5 | -0.0896 | 0.02407 | -0.0995 | -3.7225
-3 | -0.0719 | 0.0234 | -0.0908 | -3.0726
-2.5 | -0.0123 | 0.02232 | -0.0894 | -0.55108
-2 | 0.0594 | 0.02058 | -0.0909 | 2.8863
-1.5 | 0.08 | 0.02089 | -0.0839 | 3.8296
-1 | 0.1435 | 0.01857 | -0.0843 | 7.7275
-0.5 | 0.1505 | 0.02011 | -0.0711 | 7.4838
0 | 0.1892 | 0.02051 | -0.0624 | 9.2248
0.5 | 0.2009 | 0.02115 | -0.0517 | 9.4988
1.5 | 0.3223 | 0.02128 | -0.051 | 15.1457
2 | 0.3723 | 0.02156 | -0.0492 | 17.2681
2.5 | 0.463 | 0.02104 | -0.0537 | 22.0057
3 | 0.5204 | 0.02089 | -0.0523 | 24.9114
4 | 0.658 | 0.01979 | -0.0523 | 33.2491
5 | 0.8484 | 0.01279 | -0.0509 | 66.3331
5.5 | 0.812 | 0.01722 | -0.0387 | 47.1545
6 | 0.8148 | 0.02156 | -0.0331 | 37.7922
6.5 | 0.8468 | 0.02457 | -0.0302 | 34.4648
7 | 0.8852 | 0.02745 | -0.0273 | 32.2477
7.5 | 0.938 | 0.03055 | -0.0247 | 30.7038
8 | 1.0068 | 0.03439 | -0.023 | 29.276
8.5 | 1.0426 | 0.03994 | -0.0196 | 26.1042
9 | 1.0461 | 0.04691 | -0.0153 | 22.3001
9.5 | 1.0306 | 0.05474 | -0.012 | 18.8272
10 | 1.0043 | 0.06394 | -0.0109 | 15.7069
11 | 0.9346 | 0.0881 | -0.0189 | 10.6084
12 | 0.8767 | 0.12626 | -0.0455 | 6.9436
12.5 | 0.8705 | 0.14142 | -0.0544 | 6.1554
13 | 0.868 | 0.15907 | -0.0646 | 5.4567
13.5 | 0.8791 | 0.1697 | -0.071 | 5.1803
14 | 0.9065 | 0.17802 | -0.0707 | 5.0921
14.5 | 0.9038 | 0.19077 | -0.0842 | 4.7376
15 | 0.9243 | 0.1996 | -0.0887 | 4.6308
15.5 | 0.9512 | 0.20994 | -0.0903 | 4.5308
16 | 0.9563 | 0.22029 | -0.1019 | 4.3411
16.5 | 0.9742 | 0.22996 | -0.1089 | 4.2364
17 | 0.999 | 0.23839 | -0.1126 | 4.1906
17.5 | 1.0242 | 0.25 | -0.1164 | 4.0968
18 | 1.0349 | 0.2583 | -0.1271 | 4.0066
18.5 | 1.056 | 0.26766 | -0.1336 | 3.9453
19 | 1.0778 | 0.27654 | -0.1392 | 3.8974
19.5 | 1.1018 | 0.28571 | -0.1435 | 3.8564
20 | 1.1288 | 0.29865 | -0.147 | 3.7797

## 25. Re 500k Mach 0.00 (1)
BIGFOIL.COM POLAR EXPORT
NACA66-512
NACA66-512 |  |  |  | Cl Max: | 1.206 | at alpha= | 6.5 | deg
JavaFoil+Calcfoil stall+Eppler ext transition |  |  |  | L/D Max: | 130.565 | at alpha= | 2.5 | deg
Re: | 500000 |  |  | Cd Min: | 0.00592 | at alpha= | 1 | deg
Mach: | 0 |  |  | Cl=0 at alpha= | -4.4681 | deg
|  |  |  | @ Cl=0.1, Cd= | 0.014
|  |  |  | @ Cl=0.4, Cd= | 0.006824
|  |  |  | @ Cl=0.6, Cd= | 0.0061673
alpha (deg) | Cl | Cd | Cm | Cl/Cd
-18 | -0.406 | 0.20475 | -0.031 | -1.981
-17.5 | -0.423 | 0.18617 | -0.032 | -2.27
-17 | -0.44 | 0.17455 | -0.032 | -2.518
-16.5 | -0.456 | 0.16408 | -0.032 | -2.778
-16 | -0.472 | 0.1562 | -0.033 | -3.02
-15.5 | -0.486 | 0.14394 | -0.033 | -3.378
-15 | -0.499 | 0.13752 | -0.033 | -3.63
-14.5 | -0.51 | 0.12874 | -0.033 | -3.963
-14 | -0.519 | 0.11683 | -0.032 | -4.438
-13.5 | -0.524 | 0.10917 | -0.034 | -4.804
-13 | -0.527 | 0.10178 | -0.034 | -5.176
-12.5 | -0.523 | 0.09624 | -0.034 | -5.43
-12 | -0.514 | 0.08848 | -0.035 | -5.806
-11.5 | -0.501 | 0.08302 | -0.036 | -6.039
-11 | -0.485 | 0.07794 | -0.036 | -6.225
-10.5 | -0.465 | 0.07237 | -0.037 | -6.427
-10 | -0.441 | 0.06775 | -0.038 | -6.516
-9.5 | -0.414 | 0.06312 | -0.039 | -6.562
-9 | -0.382 | 0.05885 | -0.04 | -6.486
-8.5 | -0.347 | 0.05573 | -0.041 | -6.222
-8 | -0.31 | 0.05205 | -0.042 | -5.947
-7.5 | -0.27 | 0.04911 | -0.043 | -5.501
-7 | -0.229 | 0.04601 | -0.044 | -4.977
-6.5 | -0.186 | 0.04332 | -0.046 | -4.298
-6 | -0.142 | 0.04095 | -0.046 | -3.467
-5.5 | -0.097 | 0.03882 | -0.047 | -2.489
-5 | -0.05 | 0.03696 | -0.047 | -1.361
-4.5 | -0.003 | 0.03508 | -0.05 | -0.094
-4 | 0.044 | 0.03348 | -0.052 | 1.325
-3.5 | 0.114 | 0.00913 | -0.107 | 12.472
-3 | 0.173 | 0.00895 | -0.108 | 19.372
-2.5 | 0.233 | 0.00878 | -0.109 | 26.585
-2 | 0.293 | 0.00861 | -0.11 | 34.067
-1.5 | 0.354 | 0.00848 | -0.111 | 41.733
-1 | 0.414 | 0.00632 | -0.112 | 65.445
-0.5 | 0.473 | 0.00605 | -0.113 | 78.223
0 | 0.534 | 0.00613 | -0.114 | 87.097
0.5 | 0.593 | 0.0062 | -0.115 | 95.649
1 | 0.653 | 0.00592 | -0.115 | 110.207
1.5 | 0.71 | 0.006 | -0.116 | 118.231
2 | 0.767 | 0.00618 | -0.117 | 124.174
2.5 | 0.825 | 0.00632 | -0.118 | 130.565
3 | 0.879 | 0.01326 | -0.119 | 66.319
3.5 | 0.933 | 0.01375 | -0.119 | 67.896
4 | 0.986 | 0.01425 | -0.12 | 69.169
4.5 | 1.037 | 0.01485 | -0.121 | 69.798
5 | 1.085 | 0.01545 | -0.121 | 70.23
5.5 | 1.13 | 0.01606 | -0.122 | 70.383
6 | 1.17 | 0.01677 | -0.123 | 69.763
6.5 | 1.206 | 0.01744 | -0.123 | 69.117
7 | 1.007 | 0.04558 | -0.06 | 22.101
7.5 | 1.028 | 0.04855 | -0.056 | 21.162
8 | 1.045 | 0.05223 | -0.056 | 20.002
8.5 | 1.057 | 0.05635 | -0.055 | 18.757
9 | 1.065 | 0.06019 | -0.055 | 17.693
9.5 | 1.063 | 0.06523 | -0.054 | 16.3
10 | 1.053 | 0.06992 | -0.054 | 15.068
10.5 | 1.038 | 0.07624 | -0.053 | 13.611
11 | 1.016 | 0.08069 | -0.051 | 12.594
11.5 | 0.99 | 0.08777 | -0.05 | 11.285

## 26. Re 500k Mach 0.00 (2)
BIGFOIL.COM POLAR EXPORT
NACA66-512
NACA66-512 |  |  |  | Cl Max: | 1.2616 | at alpha= | 12 | deg
XFOIL ncrit=9 |  |  |  | L/D Max: | 360.909 | at alpha= | -0.5 | deg
Re: | 500000 |  |  | Cd Min: | 0.18746 | at alpha= | 17 | deg
Mach: | 0 |  |  | Cl=0 at alpha= | -4.0338 | deg
|  |  |  | @ Cl=0.1, Cd= | 0.0016498
|  |  |  | @ Cl=0.4, Cd= | 0.0064214
|  |  |  | @ Cl=0.6, Cd= | 0.0089651
alpha (deg) | Cl | Cd | Cm | Cl/Cd
-10.5 | -0.3381 | 0.08492 | -0.0853 | -3.9814
-10 | -0.3138 | 0.07681 | -0.0937 | -4.0854
-9.5 | -0.2951 | 0.06391 | -0.1118 | -4.6174
-9 | -0.3011 | 0.05289 | -0.1233 | -5.6929
-8.5 | -0.3058 | 0.04746 | -0.1208 | -6.4433
-8 | -0.3014 | 0.04268 | -0.1171 | -7.0619
-7.5 | -0.3025 | 0.03292 | -0.1139 | -9.1889
-7 | -0.2683 | 0.02956 | -0.1126 | -9.0765
-6.5 | -0.2305 | 0.0268 | -0.1107 | -8.6007
-6 | -0.1909 | 0.00747 | -0.1019 | -25.5556
-5.5 | -0.1433 | 0.00512 | -0.1014 | -27.9883
-5 | -0.0922 | 0.00435 | -0.1012 | -21.1954
-4.5 | -0.0455 | 0.00276 | -0.1003 | -16.4855
-4 | 0.0033 | 0.00221 | -0.0998 | 1.4932
-3.5 | 0.0546 | 0.0019 | -0.0998 | 28.7368
-3 | 0.1036 | 0.00163 | -0.0994 | 63.5583
-2.5 | 0.1562 | 0.00148 | -0.0996 | 105.5405
-2 | 0.2065 | 0.00089 | -0.1016 | 232.0225
-1.5 | 0.2598 | 0.00092 | -0.1009 | 282.3913
-1 | 0.3086 | 0.00096 | -0.0992 | 321.4583
-0.5 | 0.3573 | 0.00099 | -0.0974 | 360.9091
0 | 0.4198 | 0.00894 | -0.1011 | 46.9575
0.5 | 0.4777 | 0.00895 | -0.1018 | 53.3743
1 | 0.5319 | 0.009 | -0.102 | 59.1
1.5 | 0.591 | 0.00897 | -0.1031 | 65.8863
2 | 0.6466 | 0.00894 | -0.1034 | 72.3266
2.5 | 0.7049 | 0.00876 | -0.1039 | 80.468
3 | 0.7569 | 0.00839 | -0.1029 | 90.2145
3.5 | 0.8071 | 0.00807 | -0.1014 | 100.0124
4 | 0.8535 | 0.00803 | -0.0995 | 106.2889
4.5 | 0.8665 | 0.00938 | -0.0911 | 92.3774
5 | 0.8532 | 0.01204 | -0.0788 | 70.8638
5.5 | 0.8539 | 0.01443 | -0.0695 | 59.1753
6 | 0.8855 | 0.01542 | -0.0656 | 57.4254
6.5 | 0.9099 | 0.01673 | -0.0605 | 54.3873
7 | 0.9345 | 0.01771 | -0.0553 | 52.7668
7.5 | 0.9572 | 0.01872 | -0.0502 | 51.1325
8 | 0.9899 | 0.0215 | -0.0483 | 46.0419
8.5 | 1.035 | 0.02303 | -0.0478 | 44.9414
9 | 1.0781 | 0.02472 | -0.0471 | 43.6125
9.5 | 1.1269 | 0.02735 | -0.0471 | 41.2029
10 | 1.1744 | 0.03012 | -0.0468 | 38.9907
10.5 | 1.2122 | 0.03267 | -0.0453 | 37.1044
11 | 1.2405 | 0.03526 | -0.043 | 35.1815
11.5 | 1.2592 | 0.04117 | -0.04 | 30.5854
12 | 1.2616 | 0.04547 | -0.0352 | 27.7458
12.5 | 1.2454 | 0.05263 | -0.0299 | 23.6633
13 | 1.2138 | 0.06125 | -0.0255 | 19.8171
13.5 | 1.1622 | 0.07304 | -0.0234 | 15.9118
14 | 1.1049 | 0.08725 | -0.0258 | 12.6636
14.5 | 1.0479 | 0.10501 | -0.0346 | 9.979
15 | 0.9916 | 0.12959 | -0.0512 | 7.6518
15.5 | 0.9285 | 0.16775 | -0.07 | 5.535
16 | 0.7165 | 0.17314 | -0.0678 | 4.1383
16.5 | 0.7244 | 0.17938 | -0.0713 | 4.0384
17 | 0.727 | 0.18746 | -0.0745 | 3.8782

## 27. Re 500k Mach 0.10 (1)
BIGFOIL.COM POLAR EXPORT
NACA66-512
NACA66-512 |  |  |  | Cl Max: | 1.209 | at alpha= | 6.5 | deg
JavaFoil+Calcfoil stall+Eppler ext transition |  |  |  | L/D Max: | 130.948 | at alpha= | 2.5 | deg
Re: | 500000 |  |  | Cd Min: | 0.00594 | at alpha= | 1 | deg
Mach: | 0.1 |  |  | Cl=0 at alpha= | -4.4688 | deg
|  |  |  | @ Cl=0.1, Cd= | 0.014083
|  |  |  | @ Cl=0.4, Cd= | 0.0069033
|  |  |  | @ Cl=0.6, Cd= | 0.0062013
alpha (deg) | Cl | Cd | Cm | Cl/Cd
-18 | -0.362 | 0.22145 | -0.032 | -1.635
-17.5 | -0.382 | 0.20174 | -0.032 | -1.891
-17 | -0.401 | 0.19391 | -0.033 | -2.069
-16.5 | -0.42 | 0.17219 | -0.033 | -2.441
-16 | -0.439 | 0.16013 | -0.033 | -2.741
-15.5 | -0.457 | 0.153 | -0.034 | -2.985
-15 | -0.473 | 0.14264 | -0.033 | -3.315
-14.5 | -0.487 | 0.1325 | -0.033 | -3.676
-14 | -0.499 | 0.12323 | -0.033 | -4.049
-13.5 | -0.508 | 0.11117 | -0.034 | -4.57
-13 | -0.513 | 0.10296 | -0.034 | -4.986
-12.5 | -0.512 | 0.09696 | -0.034 | -5.278
-12 | -0.505 | 0.09044 | -0.035 | -5.587
-11.5 | -0.495 | 0.08387 | -0.035 | -5.901
-11 | -0.481 | 0.07861 | -0.036 | -6.113
-10.5 | -0.462 | 0.07299 | -0.037 | -6.33
-10 | -0.44 | 0.06853 | -0.038 | -6.415
-9.5 | -0.413 | 0.06345 | -0.039 | -6.513
-9 | -0.381 | 0.05962 | -0.04 | -6.398
-8.5 | -0.347 | 0.05571 | -0.04 | -6.226
-8 | -0.31 | 0.05213 | -0.042 | -5.947
-7.5 | -0.271 | 0.0493 | -0.043 | -5.494
-7 | -0.23 | 0.04607 | -0.044 | -4.986
-6.5 | -0.187 | 0.04341 | -0.046 | -4.304
-6 | -0.143 | 0.04099 | -0.047 | -3.478
-5.5 | -0.097 | 0.03885 | -0.048 | -2.498
-5 | -0.051 | 0.03704 | -0.048 | -1.364
-4.5 | -0.003 | 0.03517 | -0.05 | -0.094
-4 | 0.045 | 0.03354 | -0.052 | 1.328
-3.5 | 0.114 | 0.00913 | -0.107 | 12.524
-3 | 0.174 | 0.00896 | -0.108 | 19.45
-2.5 | 0.234 | 0.00878 | -0.109 | 26.714
-2 | 0.295 | 0.00862 | -0.11 | 34.187
-1.5 | 0.356 | 0.00848 | -0.111 | 41.917
-1 | 0.416 | 0.00633 | -0.112 | 65.649
-0.5 | 0.476 | 0.00611 | -0.113 | 77.882
0 | 0.536 | 0.00614 | -0.114 | 87.309
0.5 | 0.596 | 0.00622 | -0.115 | 95.872
1 | 0.656 | 0.00594 | -0.116 | 110.466
1.5 | 0.713 | 0.00601 | -0.117 | 118.722
2 | 0.771 | 0.00609 | -0.118 | 126.705
2.5 | 0.828 | 0.00633 | -0.119 | 130.948
3 | 0.883 | 0.01334 | -0.119 | 66.22
3.5 | 0.938 | 0.01383 | -0.12 | 67.789
4 | 0.99 | 0.01436 | -0.121 | 68.953
4.5 | 1.041 | 0.01494 | -0.121 | 69.668
5 | 1.09 | 0.01555 | -0.122 | 70.087
5.5 | 1.134 | 0.01623 | -0.123 | 69.91
6 | 1.174 | 0.01689 | -0.123 | 69.508
6.5 | 1.209 | 0.01756 | -0.124 | 68.82
7 | 1.008 | 0.04583 | -0.058 | 22.001
7.5 | 1.028 | 0.04896 | -0.056 | 21.001
8 | 1.044 | 0.05285 | -0.056 | 19.755
8.5 | 1.055 | 0.05697 | -0.055 | 18.516
9 | 1.061 | 0.0612 | -0.055 | 17.331
9.5 | 1.056 | 0.06599 | -0.053 | 16.002
10 | 1.043 | 0.07096 | -0.053 | 14.693
10.5 | 1.023 | 0.07651 | -0.051 | 13.366
11 | 0.997 | 0.08347 | -0.051 | 11.949
11.5 | 0.967 | 0.0892 | -0.05 | 10.843

## 28. Re 500k Mach 0.10 (2)
BIGFOIL.COM POLAR EXPORT
NACA66-512
NACA66-512 |  |  |  | Cl Max: | 1.2489 | at alpha= | 11.5 | deg
XFOIL ncrit=9 |  |  |  | L/D Max: | 106.233 | at alpha= | 4 | deg
Re: | 500000 |  |  | Cd Min: | 0.21825 | at alpha= | -19.5 | deg
Mach: | 0.1 |  |  | Cl=0 at alpha= | -4.0723 | deg
|  |  |  | @ Cl=0.1, Cd= | 0.010909
|  |  |  | @ Cl=0.4, Cd= | 0.0089418
|  |  |  | @ Cl=0.6, Cd= | 0.0090077
alpha (deg) | Cl | Cd | Cm | Cl/Cd
-19.5 | -0.5207 | 0.21825 | -0.0181 | -2.3858
-19 | -0.5057 | 0.21252 | -0.021 | -2.3795
-18.5 | -0.4911 | 0.20656 | -0.0241 | -2.3775
-18 | -0.4768 | 0.20024 | -0.0271 | -2.3811
-17.5 | -0.463 | 0.19369 | -0.0302 | -2.3904
-17 | -0.4535 | 0.18668 | -0.0347 | -2.4293
-16.5 | -0.4459 | 0.17994 | -0.0384 | -2.478
-16 | -0.4297 | 0.17253 | -0.039 | -2.4906
-15.5 | -0.4171 | 0.16676 | -0.0408 | -2.5012
-15 | -0.4061 | 0.16078 | -0.0428 | -2.5258
-14.5 | -0.3987 | 0.15379 | -0.0456 | -2.5925
-14 | -0.4 | 0.14652 | -0.0496 | -2.73
-13.5 | -0.401 | 0.13805 | -0.0513 | -2.9047
-13 | -0.396 | 0.13309 | -0.0491 | -2.9754
-12.5 | -0.3905 | 0.12809 | -0.0491 | -3.0486
-12 | -0.3688 | 0.11955 | -0.0562 | -3.0849
-11.5 | -0.229 | 0.09151 | -0.0839 | -2.5025
-11 | -0.2103 | 0.08385 | -0.0885 | -2.5081
-10.5 | -0.3321 | 0.08621 | -0.0849 | -3.8522
-10 | -0.3071 | 0.07823 | -0.0931 | -3.9256
-9.5 | -0.2857 | 0.06654 | -0.1088 | -4.2937
-9 | -0.2888 | 0.05359 | -0.1247 | -5.3891
-8.5 | -0.3001 | 0.0482 | -0.1219 | -6.2261
-8 | -0.2979 | 0.04323 | -0.1182 | -6.891
-7.5 | -0.3003 | 0.03353 | -0.115 | -8.9562
-7 | -0.267 | 0.03005 | -0.1136 | -8.8852
-6.5 | -0.2306 | 0.0271 | -0.1116 | -8.5092
-6 | -0.1902 | 0.02079 | -0.1085 | -9.1486
-5.5 | -0.1439 | 0.01727 | -0.1071 | -8.3324
-5 | -0.0914 | 0.01567 | -0.1067 | -5.8328
-4.5 | -0.0408 | 0.01339 | -0.106 | -3.0471
-4 | 0.0069 | 0.01217 | -0.105 | 0.56697
-3.5 | 0.0586 | 0.01145 | -0.1047 | 5.1179
-3 | 0.1114 | 0.01076 | -0.1046 | 10.3532
-2.5 | 0.1633 | 0.01034 | -0.1043 | 15.793
-2 | 0.2097 | 0.00777 | -0.1049 | 26.9884
-1.5 | 0.2651 | 0.00804 | -0.1045 | 32.9726
-1 | 0.3166 | 0.00851 | -0.1031 | 37.2033
-0.5 | 0.3645 | 0.00888 | -0.1009 | 41.0473
0 | 0.4219 | 0.00898 | -0.1015 | 46.9822
0.5 | 0.48 | 0.00901 | -0.1023 | 53.2741
1 | 0.534 | 0.00905 | -0.1023 | 59.0055
1.5 | 0.5937 | 0.00901 | -0.1035 | 65.8935
2 | 0.6495 | 0.00899 | -0.1038 | 72.2469
2.5 | 0.7076 | 0.00881 | -0.1042 | 80.3178
3 | 0.7605 | 0.00842 | -0.1033 | 90.3207
3.5 | 0.8115 | 0.0081 | -0.1019 | 100.1852
4 | 0.8573 | 0.00807 | -0.0997 | 106.233
4.5 | 0.8668 | 0.00954 | -0.0905 | 90.8595
5 | 0.8518 | 0.01219 | -0.0779 | 69.8769
5.5 | 0.8543 | 0.01455 | -0.0689 | 58.7148
6 | 0.8861 | 0.01555 | -0.065 | 56.9839
6.5 | 0.9105 | 0.01688 | -0.0598 | 53.9396
7.5 | 0.9576 | 0.01898 | -0.0495 | 50.4531
8 | 0.9909 | 0.02176 | -0.0475 | 45.5377
8.5 | 1.0364 | 0.02336 | -0.047 | 44.3664
9 | 1.0801 | 0.02513 | -0.0463 | 42.9805
9.5 | 1.1438 | 0.0291 | -0.0482 | 39.3058
10 | 1.177 | 0.03078 | -0.0458 | 38.2391
10.5 | 1.2135 | 0.03358 | -0.0441 | 36.1376
11 | 1.2394 | 0.03646 | -0.0415 | 33.9934
11.5 | 1.2489 | 0.04273 | -0.0375 | 29.2277
12 | 1.2443 | 0.04811 | -0.0323 | 25.8636
12.5 | 1.2186 | 0.05627 | -0.0271 | 21.6563
13 | 1.1793 | 0.066 | -0.0236 | 17.8682
13.5 | 1.1285 | 0.07818 | -0.0233 | 14.4346
14 | 1.0755 | 0.09286 | -0.028 | 11.582
14.5 | 1.0231 | 0.11174 | -0.0391 | 9.1561
15 | 0.9714 | 0.13777 | -0.0566 | 7.0509
15.5 | 0.927 | 0.17022 | -0.0716 | 5.4459
16 | 0.9193 | 0.1859 | -0.0797 | 4.9451
16.5 | 0.9264 | 0.19778 | -0.0865 | 4.684

## 29. Re 500k Mach 0.25 (1)
BIGFOIL.COM POLAR EXPORT
NACA66-512
NACA66-512 |  |  |  | Cl Max: | 1.193 | at alpha= | 6 | deg
JavaFoil+Calcfoil stall+Eppler ext transition |  |  |  | L/D Max: | 128.145 | at alpha= | 2 | deg
Re: | 500000 |  |  | Cd Min: | 0.00594 | at alpha= | 0.5 | deg
Mach: | 0.25 |  |  | Cl=0 at alpha= | -4.4694 | deg
|  |  |  | @ Cl=0.1, Cd= | 0.015117
|  |  |  | @ Cl=0.4, Cd= | 0.0073621
|  |  |  | @ Cl=0.6, Cd= | 0.0060574
alpha (deg) | Cl | Cd | Cm | Cl/Cd
-16 | -0.066 | 0.17362 | -0.036 | -0.383
-15.5 | -0.156 | 0.23297 | -0.035 | -0.67
-15 | -0.221 | 0.21243 | -0.034 | -1.04
-14.5 | -0.273 | 0.18735 | -0.033 | -1.459
-14 | -0.32 | 0.16132 | -0.035 | -1.981
-13.5 | -0.36 | 0.1385 | -0.036 | -2.6
-13 | -0.394 | 0.12298 | -0.036 | -3.207
-12.5 | -0.417 | 0.11128 | -0.034 | -3.744
-12 | -0.431 | 0.09961 | -0.035 | -4.327
-11.5 | -0.439 | 0.09256 | -0.035 | -4.74
-11 | -0.44 | 0.08466 | -0.036 | -5.195
-10.5 | -0.434 | 0.07776 | -0.037 | -5.582
-10 | -0.422 | 0.07205 | -0.038 | -5.854
-9.5 | -0.403 | 0.06635 | -0.038 | -6.077
-9 | -0.376 | 0.06122 | -0.04 | -6.148
-8.5 | -0.345 | 0.05712 | -0.041 | -6.048
-8 | -0.311 | 0.05339 | -0.042 | -5.824
-7.5 | -0.273 | 0.05011 | -0.043 | -5.452
-7 | -0.233 | 0.04666 | -0.045 | -4.991
-6.5 | -0.19 | 0.04416 | -0.046 | -4.305
-6 | -0.145 | 0.0415 | -0.048 | -3.505
-5.5 | -0.099 | 0.03919 | -0.049 | -2.532
-5 | -0.052 | 0.03724 | -0.049 | -1.39
-4.5 | -0.003 | 0.03535 | -0.051 | -0.096
-4 | 0.046 | 0.03369 | -0.05 | 1.355
-3.5 | 0.117 | 0.00927 | -0.11 | 12.652
-3 | 0.179 | 0.00908 | -0.111 | 19.696
-2.5 | 0.241 | 0.00887 | -0.112 | 27.114
-2 | 0.302 | 0.00871 | -0.113 | 34.713
-1.5 | 0.365 | 0.00859 | -0.114 | 42.482
-1 | 0.426 | 0.00645 | -0.115 | 66.164
-0.5 | 0.488 | 0.00645 | -0.116 | 75.728
0 | 0.551 | 0.0065 | -0.117 | 84.808
0.5 | 0.613 | 0.00594 | -0.118 | 103.171
1 | 0.674 | 0.00603 | -0.119 | 111.785
1.5 | 0.732 | 0.00612 | -0.12 | 119.714
2 | 0.792 | 0.00618 | -0.121 | 128.145
2.5 | 0.85 | 0.00706 | -0.122 | 120.522
3 | 0.906 | 0.01362 | -0.122 | 66.536
3.5 | 0.961 | 0.01421 | -0.123 | 67.613
4 | 1.014 | 0.01479 | -0.124 | 68.559
4.5 | 1.065 | 0.01546 | -0.124 | 68.896
5 | 1.113 | 0.01613 | -0.125 | 69.01
5.5 | 1.156 | 0.01684 | -0.126 | 68.651
6 | 1.193 | 0.01747 | -0.127 | 68.279
6.5 | 0.996 | 0.04352 | -0.06 | 22.887
7 | 1.014 | 0.04698 | -0.056 | 21.583
7.5 | 1.026 | 0.05027 | -0.054 | 20.413
8 | 1.031 | 0.05466 | -0.053 | 18.867
8.5 | 1.029 | 0.0594 | -0.053 | 17.318
9 | 1.018 | 0.06544 | -0.052 | 15.552
9.5 | 0.991 | 0.07145 | -0.05 | 13.863
10 | 0.948 | 0.07643 | -0.05 | 12.409
10.5 | 0.895 | 0.08512 | -0.048 | 10.518
11 | 0.832 | 0.09443 | -0.046 | 8.812

## 30. Re 500k Mach 0.25 (2)
BIGFOIL.COM POLAR EXPORT
NACA66-512
NACA66-512 |  |  |  | Cl Max: | 1.2007 | at alpha= | 11 | deg
XFOIL ncrit=9 |  |  |  | L/D Max: | 106.42 | at alpha= | 4 | deg
Re: | 500000 |  |  | Cd Min: | 0.2217 | at alpha= | -19.5 | deg
Mach: | 0.25 |  |  | Cl=0 at alpha= | -4.0709 | deg
|  |  |  | @ Cl=0.1, Cd= | 0.011315
|  |  |  | @ Cl=0.4, Cd= | 0.0091296
|  |  |  | @ Cl=0.6, Cd= | 0.0092715
alpha (deg) | Cl | Cd | Cm | Cl/Cd
-19.5 | -0.5245 | 0.2217 | -0.0185 | -2.3658
-19 | -0.5087 | 0.2157 | -0.0217 | -2.3584
-18.5 | -0.4932 | 0.20952 | -0.0249 | -2.354
-18 | -0.4782 | 0.20297 | -0.028 | -2.356
-17.5 | -0.4635 | 0.19618 | -0.0315 | -2.3626
-17 | -0.4533 | 0.18941 | -0.0359 | -2.3932
-16.5 | -0.4442 | 0.18271 | -0.0396 | -2.4312
-16 | -0.4263 | 0.17537 | -0.0399 | -2.4309
-15.5 | -0.4135 | 0.1694 | -0.0419 | -2.441
-15 | -0.402 | 0.16315 | -0.0441 | -2.464
-14.5 | -0.3961 | 0.15623 | -0.0475 | -2.5354
-14 | -0.3955 | 0.14945 | -0.0506 | -2.6464
-13.5 | -0.3945 | 0.14171 | -0.0508 | -2.7839
-13 | -0.3951 | 0.13774 | -0.047 | -2.8684
-12.5 | -0.3699 | 0.12982 | -0.0531 | -2.8493
-12 | -0.3505 | 0.12062 | -0.0614 | -2.9058
-11.5 | -0.3341 | 0.11035 | -0.0721 | -3.0276
-11 | -0.3239 | 0.0986 | -0.0802 | -3.285
-10.5 | -0.3018 | 0.09142 | -0.085 | -3.3012
-10 | -0.2752 | 0.08304 | -0.0937 | -3.3141
-9.5 | -0.2529 | 0.07229 | -0.1068 | -3.4984
-9 | -0.2447 | 0.05694 | -0.1295 | -4.2975
-8.5 | -0.2691 | 0.05133 | -0.1277 | -5.2425
-8 | -0.2762 | 0.04591 | -0.1243 | -6.0161
-7.5 | -0.2836 | 0.0368 | -0.1214 | -7.7065
-7 | -0.2584 | 0.03285 | -0.1192 | -7.8661
-6.5 | -0.2275 | 0.02907 | -0.1166 | -7.8259
-6 | -0.1949 | 0.02467 | -0.1138 | -7.9003
-5.5 | -0.148 | 0.01861 | -0.111 | -7.9527
-5 | -0.0943 | 0.01627 | -0.1103 | -5.7959
-4.5 | -0.043 | 0.01434 | -0.1093 | -2.9986
-4 | 0.0071 | 0.01261 | -0.1082 | 0.56305
-3.5 | 0.0605 | 0.01176 | -0.1078 | 5.1446
-3 | 0.112 | 0.01118 | -0.1071 | 10.0179
-2.5 | 0.1655 | 0.01056 | -0.1068 | 15.6723
-2 | 0.215 | 0.00803 | -0.1079 | 26.7746
-1.5 | 0.2708 | 0.00819 | -0.1073 | 33.0647
-1 | 0.3213 | 0.00869 | -0.1052 | 36.9735
-0.5 | 0.3728 | 0.00907 | -0.1033 | 41.1025
0 | 0.4321 | 0.0092 | -0.1038 | 46.9674
0.5 | 0.4883 | 0.00927 | -0.104 | 52.6753
1 | 0.5462 | 0.00928 | -0.1044 | 58.8578
1.5 | 0.6091 | 0.00927 | -0.1058 | 65.7066
2 | 0.6659 | 0.00925 | -0.106 | 71.9892
2.5 | 0.7237 | 0.00905 | -0.1059 | 79.9669
3 | 0.7818 | 0.00859 | -0.1054 | 91.0128
3.5 | 0.8322 | 0.00826 | -0.1034 | 100.7506
4 | 0.8769 | 0.00824 | -0.1003 | 106.4199
4.5 | 0.8672 | 0.01034 | -0.0873 | 83.8685
5 | 0.8453 | 0.01312 | -0.0734 | 64.4284
5.5 | 0.8561 | 0.01524 | -0.0658 | 56.1745
6 | 0.8888 | 0.01634 | -0.0618 | 54.3941
6.5 | 0.913 | 0.01783 | -0.0564 | 51.2058
7 | 0.9359 | 0.01911 | -0.0506 | 48.9744
7.5 | 0.959 | 0.02046 | -0.0454 | 46.8719
8 | 0.9967 | 0.0233 | -0.0435 | 42.7768
8.5 | 1.0454 | 0.02526 | -0.0428 | 41.3856
9 | 1.0931 | 0.02753 | -0.042 | 39.7058
9.5 | 1.1482 | 0.03177 | -0.042 | 36.141
10 | 1.1816 | 0.03569 | -0.0392 | 33.1073
10.5 | 1.1983 | 0.04001 | -0.0353 | 29.95
11 | 1.2007 | 0.04493 | -0.0309 | 26.7238
11.5 | 1.1729 | 0.05368 | -0.0257 | 21.8499
12 | 1.1418 | 0.06166 | -0.0221 | 18.5177
12.5 | 1.1031 | 0.07207 | -0.0214 | 15.306
13 | 1.0609 | 0.08458 | -0.0245 | 12.5432
13.5 | 1.0202 | 0.09958 | -0.0322 | 10.245
14 | 0.9307 | 0.13919 | -0.0555 | 6.6865
14.5 | 0.9013 | 0.16491 | -0.0697 | 5.4654
15 | 0.9088 | 0.17465 | -0.0754 | 5.2035
15.5 | 0.9209 | 0.18228 | -0.0797 | 5.0521
16 | 0.925 | 0.19301 | -0.0849 | 4.7925

## 31. Re 500k Mach 0.50 (1)
BIGFOIL.COM POLAR EXPORT
NACA66-512
NACA66-512 |  |  |  | Cl Max: | 1.295 | at alpha= | 20 | deg
JavaFoil+Calcfoil stall+Eppler ext transition |  |  |  | L/D Max: | 113.401 | at alpha= | 2 | deg
Re: | 500000 |  |  | Cd Min: | 0.00649 | at alpha= | -1 | deg
Mach: | 0.5 |  |  | Cl=0 at alpha= | -4.4636 | deg
|  |  |  | @ Cl=0.1, Cd= | 0.032921
|  |  |  | @ Cl=0.4, Cd= | 0.0086937
|  |  |  | @ Cl=0.6, Cd= | 0.0064941
alpha (deg) | Cl | Cd | Cm | Cl/Cd
-20 | -0.843 | 0.22152 | -0.047 | -3.804
-19.5 | -0.816 | 0.21372 | -0.048 | -3.82
-19 | -0.79 | 0.20266 | -0.048 | -3.898
-18.5 | -0.763 | 0.20365 | -0.048 | -3.745
-18 | -0.735 | 0.19029 | -0.047 | -3.862
-17.5 | -0.708 | 0.19053 | -0.047 | -3.716
-17 | -0.681 | 0.18621 | -0.048 | -3.659
-16.5 | -0.655 | 0.17375 | -0.048 | -3.768
-16 | -0.628 | 0.16947 | -0.049 | -3.705
-15.5 | -0.601 | 0.16856 | -0.049 | -3.564
-15 | -0.573 | 0.16087 | -0.046 | -3.56
-14.5 | -0.546 | 0.14957 | -0.047 | -3.649
-14 | -0.519 | 0.15072 | -0.047 | -3.442
-13.5 | -0.492 | 0.14022 | -0.048 | -3.508
-13 | -0.465 | 0.1379 | -0.049 | -3.371
-12.5 | -0.438 | 0.1329 | -0.049 | -3.295
-12 | -0.411 | 0.12849 | -0.05 | -3.198
-11.5 | -0.383 | 0.12336 | -0.046 | -3.104
-11 | -0.356 | 0.12021 | -0.046 | -2.96
-10.5 | -0.329 | 0.11136 | -0.047 | -2.952
-10 | -0.302 | 0.11427 | -0.047 | -2.638
-9.5 | -0.274 | 0.1042 | -0.048 | -2.633
-9 | -0.247 | 0.10888 | -0.048 | -2.27
-8.5 | -0.22 | 0.09514 | -0.044 | -2.308
-8 | -0.192 | 0.0914 | -0.045 | -2.105
-7.5 | -0.165 | 0.05613 | -0.047 | -2.945
-7 | -0.2 | 0.05621 | -0.045 | -3.556
-6.5 | -0.188 | 0.04884 | -0.046 | -3.859
-6 | -0.152 | 0.04469 | -0.048 | -3.4
-5.5 | -0.107 | 0.04142 | -0.052 | -2.573
-5 | -0.057 | 0.03838 | -0.054 | -1.472
-4.5 | -0.004 | 0.03623 | -0.054 | -0.103
-4 | 0.051 | 0.0344 | -0.055 | 1.471
-3.5 | 0.106 | 0.03274 | -0.059 | 3.237
-3 | 0.198 | 0.00957 | -0.124 | 20.721
-2.5 | 0.267 | 0.00937 | -0.125 | 28.497
-2 | 0.336 | 0.00916 | -0.126 | 36.657
-1.5 | 0.406 | 0.00865 | -0.127 | 46.912
-1 | 0.473 | 0.00649 | -0.128 | 72.969
-0.5 | 0.542 | 0.00651 | -0.129 | 83.288
0 | 0.615 | 0.00649 | -0.13 | 94.77
0.5 | 0.684 | 0.00733 | -0.131 | 93.242
1 | 0.751 | 0.00745 | -0.132 | 100.847
1.5 | 0.815 | 0.00759 | -0.133 | 107.286
2 | 0.88 | 0.00776 | -0.134 | 113.401
2.5 | 0.942 | 0.01495 | -0.135 | 62.988
3 | 1.002 | 0.01537 | -0.136 | 65.226
3.5 | 1.059 | 0.01612 | -0.137 | 65.708
4 | 1.111 | 0.01698 | -0.137 | 65.433
4.5 | 1.156 | 0.018 | -0.138 | 64.216
5 | 0.974 | 0.03765 | -0.068 | 25.874
5.5 | 0.983 | 0.04163 | -0.059 | 23.617
6 | 0.952 | 0.0464 | -0.054 | 20.523
6.5 | 0.731 | 0.05734 | -0.048 | 12.751
7 | 0.617 | 0.08383 | -0.055 | 7.361
7.5 | 0.643 | 0.08795 | -0.055 | 7.316
8 | 0.67 | 0.09072 | -0.056 | 7.383
8.5 | 0.697 | 0.09774 | -0.062 | 7.13
9 | 0.723 | 0.10816 | -0.062 | 6.684
9.5 | 0.749 | 0.11083 | -0.062 | 6.758
10 | 0.775 | 0.11858 | -0.062 | 6.535
10.5 | 0.802 | 0.11916 | -0.068 | 6.733
11 | 0.829 | 0.12269 | -0.07 | 6.754
11.5 | 0.854 | 0.12614 | -0.07 | 6.773
12 | 0.88 | 0.12981 | -0.07 | 6.78
12.5 | 0.906 | 0.14041 | -0.071 | 6.452
13 | 0.933 | 0.15021 | -0.076 | 6.214
13.5 | 0.959 | 0.15388 | -0.077 | 6.232
14 | 0.985 | 0.16138 | -0.077 | 6.101
14.5 | 1.011 | 0.16902 | -0.079 | 5.98
15 | 1.038 | 0.16868 | -0.083 | 6.155
15.5 | 1.063 | 0.17343 | -0.084 | 6.132
16 | 1.089 | 0.18079 | -0.085 | 6.024
16.5 | 1.117 | 0.18715 | -0.089 | 5.971
17 | 1.142 | 0.1966 | -0.089 | 5.81
17.5 | 1.167 | 0.19841 | -0.09 | 5.883
18 | 1.193 | 0.20789 | -0.091 | 5.736
18.5 | 1.219 | 0.21414 | -0.093 | 5.695
19 | 1.246 | 0.21573 | -0.095 | 5.774
19.5 | 1.27 | 0.22247 | -0.096 | 5.711
20 | 1.295 | 0.22914 | -0.096 | 5.652

## 32. Re 500k Mach 0.50 (2)
BIGFOIL.COM POLAR EXPORT
NACA66-512
NACA66-512 |  |  |  | Cl Max: | 1.1391 | at alpha= | 20 | deg
XFOIL ncrit=9 |  |  |  | L/D Max: | 101.044 | at alpha= | 3.5 | deg
Re: | 500000 |  |  | Cd Min: | 0.29744 | at alpha= | 20 | deg
Mach: | 0.5 |  |  | Cl=0 at alpha= | -4.0341 | deg
|  |  |  | @ Cl=0.1, Cd= | 0.012934
|  |  |  | @ Cl=0.4, Cd= | 0.010094
|  |  |  | @ Cl=0.6, Cd= | 0.010589
alpha (deg) | Cl | Cd | Cm | Cl/Cd
-20 | -0.5694 | 0.24593 | -0.0165 | -2.3153
-19.5 | -0.5495 | 0.23883 | -0.0205 | -2.3008
-19 | -0.5298 | 0.23142 | -0.0245 | -2.2893
-18.5 | -0.5105 | 0.22404 | -0.0284 | -2.2786
-18 | -0.4922 | 0.2165 | -0.033 | -2.2734
-17.5 | -0.4756 | 0.20941 | -0.0371 | -2.2711
-17 | -0.4599 | 0.20189 | -0.0408 | -2.278
-16.5 | -0.4405 | 0.19417 | -0.0422 | -2.2686
-16 | -0.4242 | 0.18751 | -0.0446 | -2.2623
-15.5 | -0.4094 | 0.1807 | -0.047 | -2.2656
-15 | -0.4005 | 0.17419 | -0.0507 | -2.2992
-14.5 | -0.3975 | 0.16843 | -0.0521 | -2.36
-14 | -0.3864 | 0.16084 | -0.0527 | -2.4024
-13.5 | -0.3538 | 0.15184 | -0.0585 | -2.3301
-13 | -0.3268 | 0.14317 | -0.0655 | -2.2826
-12.5 | -0.3047 | 0.13414 | -0.0759 | -2.2715
-12 | -0.2848 | 0.12491 | -0.0845 | -2.28
-11.5 | -0.2558 | 0.11562 | -0.0885 | -2.2124
-11 | -0.2275 | 0.10746 | -0.0955 | -2.1171
-10.5 | -0.2006 | 0.09883 | -0.1041 | -2.0297
-10 | -0.1759 | 0.08889 | -0.1181 | -1.9789
-9.5 | -0.1576 | 0.07826 | -0.1276 | -2.0138
-9 | -0.1387 | 0.07088 | -0.1324 | -1.9568
-8.5 | -0.1261 | 0.06411 | -0.1366 | -1.9669
-8 | -0.1275 | 0.05562 | -0.1433 | -2.2923
-7.5 | -0.1456 | 0.04801 | -0.1468 | -3.0327
-7 | -0.1709 | 0.04403 | -0.1425 | -3.8814
-6.5 | -0.1732 | 0.03939 | -0.1381 | -4.3971
-6 | -0.1677 | 0.03175 | -0.1354 | -5.2819
-5.5 | -0.1435 | 0.02567 | -0.1298 | -5.5902
-5 | -0.103 | 0.02101 | -0.127 | -4.9024
-4.5 | -0.0519 | 0.01825 | -0.1244 | -2.8438
-4 | 0.0038 | 0.01531 | -0.1224 | 0.2482
-3.5 | 0.0624 | 0.01354 | -0.121 | 4.6086
-3 | 0.1195 | 0.01262 | -0.1195 | 9.4691
-2.5 | 0.1725 | 0.01187 | -0.1175 | 14.5324
-2 | 0.2328 | 0.01135 | -0.1169 | 20.511
-1.5 | 0.2885 | 0.00887 | -0.1179 | 32.5254
-1 | 0.3435 | 0.00955 | -0.1149 | 35.9686
-0.5 | 0.3992 | 0.01009 | -0.1123 | 39.5639
0 | 0.46 | 0.01038 | -0.1109 | 44.316
0.5 | 0.5234 | 0.01055 | -0.111 | 49.6114
1 | 0.5902 | 0.0106 | -0.112 | 55.6792
1.5 | 0.6627 | 0.01052 | -0.1134 | 62.9943
2 | 0.7219 | 0.0106 | -0.1123 | 68.1038
2.5 | 0.7931 | 0.01024 | -0.1128 | 77.4512
3 | 0.862 | 0.00954 | -0.112 | 90.3564
3.5 | 0.9094 | 0.009 | -0.1065 | 101.0444
4 | 0.9039 | 0.00993 | -0.0917 | 91.0272
4.5 | 0.8635 | 0.013 | -0.0738 | 66.4231
5 | 0.839 | 0.01691 | -0.0611 | 49.6156
5.5 | 0.8696 | 0.01882 | -0.0559 | 46.2062
6 | 0.9024 | 0.02073 | -0.051 | 43.5311
6.5 | 0.9245 | 0.02316 | -0.0446 | 39.918
7 | 0.9517 | 0.02544 | -0.0386 | 37.4096
7.5 | 0.9745 | 0.02746 | -0.031 | 35.488
8 | 1.0213 | 0.03097 | -0.0273 | 32.9771
8.5 | 1.0654 | 0.03568 | -0.0243 | 29.8599
9 | 1.0752 | 0.04245 | -0.0202 | 25.3286
9.5 | 1.0613 | 0.05054 | -0.0167 | 20.9992
10 | 1.0346 | 0.06006 | -0.0156 | 17.2261
10.5 | 1.0034 | 0.07106 | -0.0178 | 14.1205
11 | 0.9712 | 0.08422 | -0.0241 | 11.5317
11.5 | 0.9396 | 0.10058 | -0.0348 | 9.3418
12 | 0.9149 | 0.12012 | -0.0479 | 7.6166
12.5 | 0.9097 | 0.13403 | -0.0565 | 6.7873
13 | 0.9077 | 0.14773 | -0.0646 | 6.1443
13.5 | 0.9022 | 0.16577 | -0.0752 | 5.4425
14 | 0.9165 | 0.17583 | -0.0803 | 5.2124
14.5 | 0.9275 | 0.18684 | -0.0857 | 4.9641
15 | 0.9428 | 0.19836 | -0.0927 | 4.753
15.5 | 0.9555 | 0.21102 | -0.1027 | 4.528
16 | 0.9744 | 0.22052 | -0.1086 | 4.4186
16.5 | 0.9963 | 0.229 | -0.1132 | 4.3507
17 | 1.0176 | 0.23907 | -0.1177 | 4.2565
17.5 | 1.036 | 0.24955 | -0.1248 | 4.1515
18 | 1.0525 | 0.26039 | -0.1339 | 4.042
18.5 | 1.0738 | 0.27005 | -0.1402 | 3.9763
19 | 1.0953 | 0.27875 | -0.1459 | 3.9293
19.5 | 1.1207 | 0.28772 | -0.1488 | 3.8951
20 | 1.1391 | 0.29744 | -0.1563 | 3.8297

## 33. Re 750k Mach 0.00 (1)
BIGFOIL.COM POLAR EXPORT
NACA66-512
NACA66-512 |  |  |  | Cl Max: | 1.284 | at alpha= | 8 | deg
JavaFoil+Calcfoil stall+Eppler ext transition |  |  |  | L/D Max: | 143.019 | at alpha= | 2.5 | deg
Re: | 750000 |  |  | Cd Min: | 0.00536 | at alpha= | -1 | deg
Mach: | 0 |  |  | Cl=0 at alpha= | -4.4661 | deg
|  |  |  | @ Cl=0.1, Cd= | 0.0085975
|  |  |  | @ Cl=0.4, Cd= | 0.005773
|  |  |  | @ Cl=0.6, Cd= | 0.005503
alpha (deg) | Cl | Cd | Cm | Cl/Cd
-18 | -0.406 | 0.18431 | -0.033 | -2.202
-17.5 | -0.423 | 0.16571 | -0.033 | -2.552
-17 | -0.44 | 0.15975 | -0.034 | -2.753
-16.5 | -0.456 | 0.15305 | -0.034 | -2.98
-16 | -0.472 | 0.14534 | -0.034 | -3.247
-15.5 | -0.486 | 0.14036 | -0.034 | -3.465
-15 | -0.499 | 0.12807 | -0.035 | -3.899
-14.5 | -0.51 | 0.12009 | -0.035 | -4.25
-14 | -0.519 | 0.11287 | -0.033 | -4.595
-13.5 | -0.525 | 0.10285 | -0.034 | -5.1
-13 | -0.527 | 0.09621 | -0.034 | -5.477
-12.5 | -0.523 | 0.09186 | -0.035 | -5.69
-12 | -0.514 | 0.08496 | -0.035 | -6.048
-11.5 | -0.501 | 0.0799 | -0.036 | -6.276
-11 | -0.485 | 0.07487 | -0.037 | -6.482
-10.5 | -0.465 | 0.06994 | -0.038 | -6.653
-10 | -0.442 | 0.06567 | -0.039 | -6.725
-9.5 | -0.414 | 0.06086 | -0.04 | -6.809
-9 | -0.382 | 0.05716 | -0.042 | -6.683
-8.5 | -0.347 | 0.05365 | -0.042 | -6.468
-8 | -0.31 | 0.05046 | -0.044 | -6.139
-7.5 | -0.27 | 0.04769 | -0.044 | -5.668
-7 | -0.229 | 0.0448 | -0.046 | -5.116
-6.5 | -0.186 | 0.04216 | -0.048 | -4.423
-6 | -0.142 | 0.0398 | -0.049 | -3.573
-5.5 | -0.097 | 0.03759 | -0.051 | -2.576
-5 | -0.062 | 0.00915 | -0.104 | -6.782
-4.5 | -0.004 | 0.00896 | -0.105 | -0.453
-4 | 0.055 | 0.00875 | -0.106 | 6.251
-3.5 | 0.114 | 0.00855 | -0.107 | 13.332
-3 | 0.174 | 0.00842 | -0.108 | 20.621
-2.5 | 0.234 | 0.00829 | -0.109 | 28.175
-2 | 0.294 | 0.00783 | -0.11 | 37.486
-1.5 | 0.354 | 0.00713 | -0.111 | 49.659
-1 | 0.414 | 0.00536 | -0.112 | 77.335
-0.5 | 0.474 | 0.00537 | -0.113 | 88.278
0 | 0.534 | 0.0054 | -0.114 | 98.808
0.5 | 0.594 | 0.0055 | -0.115 | 107.866
1 | 0.653 | 0.00553 | -0.116 | 118.085
1.5 | 0.71 | 0.00561 | -0.116 | 126.481
2 | 0.768 | 0.00566 | -0.117 | 135.742
2.5 | 0.826 | 0.00577 | -0.118 | 143.019
3 | 0.88 | 0.01228 | -0.119 | 71.684
3.5 | 0.934 | 0.0127 | -0.119 | 73.549
4 | 0.987 | 0.01318 | -0.12 | 74.871
4.5 | 1.038 | 0.01373 | -0.121 | 75.619
5 | 1.087 | 0.01431 | -0.122 | 75.957
5.5 | 1.132 | 0.0149 | -0.122 | 75.984
6 | 1.172 | 0.01553 | -0.123 | 75.463
6.5 | 1.208 | 0.01623 | -0.124 | 74.414
7 | 1.238 | 0.01692 | -0.124 | 73.18
7.5 | 1.264 | 0.01758 | -0.125 | 71.902
8 | 1.284 | 0.01827 | -0.125 | 70.252
8.5 | 1.06 | 0.05459 | -0.061 | 19.411
9 | 1.067 | 0.05846 | -0.059 | 18.25
9.5 | 1.065 | 0.06263 | -0.058 | 16.999
10 | 1.055 | 0.06734 | -0.058 | 15.662
10.5 | 1.039 | 0.07199 | -0.057 | 14.429
11 | 1.018 | 0.07758 | -0.056 | 13.117
11.5 | 0.991 | 0.08284 | -0.054 | 11.966
12 | 0.962 | 0.08916 | -0.053 | 10.786
12.5 | 0.929 | 0.09708 | -0.053 | 9.569
13 | 0.893 | 0.10437 | -0.051 | 8.56

## 34. Re 750k Mach 0.00 (2)
BIGFOIL.COM POLAR EXPORT
NACA66-512
NACA66-512 |  |  |  | Cl Max: | 1.3419 | at alpha= | 14.5 | deg
XFOIL ncrit=9 |  |  |  | L/D Max: | 123.778 | at alpha= | 3.5 | deg
Re: | 750000 |  |  | Cd Min: | 0.24941 | at alpha= | 19.5 | deg
Mach: | 0 |  |  | Cl=0 at alpha= | -99 | deg
|  |  |  | @ Cl=0.1, Cd= | 0.00684
|  |  |  | @ Cl=0.4, Cd= | 0.00684
|  |  |  | @ Cl=0.6, Cd= | 0.00686
alpha (deg) | Cl | Cd | Cm | Cl/Cd
0 | 0.4413 | 0.00684 | -0.1058 | 64.5175
0.5 | 0.4979 | 0.00684 | -0.1063 | 72.7924
1 | 0.5564 | 0.00686 | -0.1072 | 81.1079
1.5 | 0.6132 | 0.00686 | -0.1078 | 89.3878
2.5 | 0.7234 | 0.00671 | -0.1078 | 107.8092
3 | 0.7757 | 0.00664 | -0.1071 | 116.8223
3.5 | 0.8256 | 0.00667 | -0.106 | 123.7781
4 | 0.8486 | 0.00791 | -0.0997 | 107.2819
4.5 | 0.8544 | 0.01035 | -0.091 | 82.5507
5 | 0.8608 | 0.01262 | -0.0825 | 68.2092
5.5 | 0.8945 | 0.01357 | -0.0788 | 65.9175
6 | 0.9339 | 0.01431 | -0.0763 | 65.2621
6.5 | 0.9634 | 0.01555 | -0.072 | 61.955
7 | 0.9982 | 0.01649 | -0.0689 | 60.5337
7.5 | 1.0303 | 0.01757 | -0.0654 | 58.6397
8 | 1.057 | 0.01883 | -0.0611 | 56.1338
8.5 | 1.0674 | 0.02075 | -0.0538 | 51.441
9 | 1.1026 | 0.02198 | -0.0516 | 50.1638
9.5 | 1.1421 | 0.02347 | -0.0504 | 48.6621
10 | 1.1774 | 0.02522 | -0.0489 | 46.6852
10.5 | 1.213 | 0.02784 | -0.0471 | 43.5704
11 | 1.2462 | 0.02976 | -0.0453 | 41.875
11.5 | 1.2745 | 0.03148 | -0.0432 | 40.486
12 | 1.298 | 0.03439 | -0.0409 | 37.7435
12.5 | 1.3169 | 0.03812 | -0.0381 | 34.5462
13 | 1.3312 | 0.04177 | -0.0353 | 31.8698
13.5 | 1.3374 | 0.04627 | -0.0325 | 28.9043
14 | 1.3401 | 0.05084 | -0.0302 | 26.3592
14.5 | 1.3419 | 0.05559 | -0.0287 | 24.1392
15 | 1.3339 | 0.06209 | -0.0279 | 21.4833
15.5 | 1.3073 | 0.07201 | -0.0285 | 18.1544
16 | 1.2632 | 0.08621 | -0.0324 | 14.6526
16.5 | 1.2181 | 0.10312 | -0.0406 | 11.8125
17 | 1.1648 | 0.12556 | -0.0545 | 9.2768
17.5 | 0.9531 | 0.21748 | -0.1016 | 4.3825
18 | 0.968 | 0.22407 | -0.1059 | 4.3201
18.5 | 0.9802 | 0.23119 | -0.11 | 4.2398
19 | 0.9931 | 0.24033 | -0.1154 | 4.1322
19.5 | 1.006 | 0.24941 | -0.1213 | 4.0335

## 35. Re 750k Mach 0.10 (1)
BIGFOIL.COM POLAR EXPORT
NACA66-512
NACA66-512 |  |  |  | Cl Max: | 1.265 | at alpha= | 7.5 | deg
JavaFoil+Calcfoil stall+Eppler ext transition |  |  |  | L/D Max: | 143.745 | at alpha= | 2.5 | deg
Re: | 750000 |  |  | Cd Min: | 0.00535 | at alpha= | -1 | deg
Mach: | 0.1 |  |  | Cl=0 at alpha= | -4.4661 | deg
|  |  |  | @ Cl=0.1, Cd= | 0.0086275
|  |  |  | @ Cl=0.4, Cd= | 0.0058327
|  |  |  | @ Cl=0.6, Cd= | 0.005492
alpha (deg) | Cl | Cd | Cm | Cl/Cd
-18 | -0.362 | 0.18791 | -0.033 | -1.928
-17.5 | -0.382 | 0.17641 | -0.033 | -2.164
-17 | -0.401 | 0.1667 | -0.034 | -2.408
-16.5 | -0.421 | 0.15591 | -0.035 | -2.698
-16 | -0.439 | 0.15295 | -0.034 | -2.871
-15.5 | -0.457 | 0.14318 | -0.034 | -3.19
-15 | -0.473 | 0.13061 | -0.035 | -3.622
-14.5 | -0.487 | 0.12414 | -0.035 | -3.926
-14 | -0.499 | 0.1153 | -0.034 | -4.329
-13.5 | -0.508 | 0.10426 | -0.034 | -4.873
-13 | -0.513 | 0.09807 | -0.034 | -5.236
-12.5 | -0.512 | 0.09325 | -0.035 | -5.489
-12 | -0.505 | 0.0867 | -0.036 | -5.829
-11.5 | -0.495 | 0.08034 | -0.036 | -6.162
-11 | -0.481 | 0.07521 | -0.037 | -6.391
-10.5 | -0.462 | 0.07031 | -0.038 | -6.574
-10 | -0.44 | 0.06584 | -0.038 | -6.679
-9.5 | -0.413 | 0.06107 | -0.04 | -6.77
-9 | -0.382 | 0.05761 | -0.041 | -6.626
-8.5 | -0.347 | 0.05417 | -0.042 | -6.408
-8 | -0.31 | 0.05069 | -0.044 | -6.12
-7.5 | -0.271 | 0.04778 | -0.045 | -5.673
-7 | -0.23 | 0.04495 | -0.046 | -5.114
-6.5 | -0.187 | 0.04224 | -0.048 | -4.428
-6 | -0.143 | 0.03971 | -0.05 | -3.597
-5.5 | -0.097 | 0.03751 | -0.052 | -2.594
-5 | -0.051 | 0.03572 | -0.052 | -1.418
-4.5 | -0.004 | 0.00898 | -0.106 | -0.454
-4 | 0.055 | 0.00877 | -0.107 | 6.261
-3.5 | 0.115 | 0.00858 | -0.108 | 13.348
-3 | 0.175 | 0.00844 | -0.109 | 20.686
-2.5 | 0.235 | 0.0083 | -0.11 | 28.268
-2 | 0.295 | 0.00783 | -0.111 | 37.655
-1.5 | 0.356 | 0.00716 | -0.112 | 49.681
-1 | 0.416 | 0.00535 | -0.113 | 77.863
-0.5 | 0.476 | 0.00537 | -0.114 | 88.78
0 | 0.537 | 0.00546 | -0.114 | 98.298
0.5 | 0.597 | 0.00549 | -0.115 | 108.665
1 | 0.656 | 0.00553 | -0.116 | 118.805
1.5 | 0.714 | 0.00562 | -0.117 | 127.049
2 | 0.772 | 0.00566 | -0.118 | 136.38
2.5 | 0.83 | 0.00577 | -0.119 | 143.745
3 | 0.884 | 0.01233 | -0.119 | 71.736
3.5 | 0.939 | 0.01278 | -0.12 | 73.443
4 | 0.992 | 0.01328 | -0.121 | 74.655
4.5 | 1.042 | 0.01384 | -0.121 | 75.325
5 | 1.091 | 0.01439 | -0.122 | 75.848
5.5 | 1.136 | 0.01502 | -0.123 | 75.662
6 | 1.176 | 0.01566 | -0.124 | 75.094
6.5 | 1.211 | 0.01637 | -0.124 | 73.959
7 | 1.24 | 0.01707 | -0.125 | 72.684
7.5 | 1.265 | 0.01771 | -0.125 | 71.403
8 | 1.05 | 0.05008 | -0.066 | 20.965
8.5 | 1.057 | 0.05482 | -0.06 | 19.28
9 | 1.062 | 0.05895 | -0.06 | 18.024
9.5 | 1.057 | 0.06343 | -0.057 | 16.667
10 | 1.044 | 0.06744 | -0.057 | 15.478
10.5 | 1.024 | 0.07443 | -0.055 | 13.753
11 | 0.998 | 0.07806 | -0.055 | 12.79
11.5 | 0.968 | 0.08549 | -0.055 | 11.324
12 | 0.933 | 0.09153 | -0.052 | 10.196
12.5 | 0.896 | 0.0999 | -0.052 | 8.965

## 36. Re 750k Mach 0.10 (2)
BIGFOIL.COM POLAR EXPORT
NACA66-512
NACA66-512 |  |  |  | Cl Max: | 1.3183 | at alpha= | 13 | deg
XFOIL ncrit=9 |  |  |  | L/D Max: | 123.821 | at alpha= | 3.5 | deg
Re: | 750000 |  |  | Cd Min: | 0.22547 | at alpha= | 18 | deg
Mach: | 0.1 |  |  | Cl=0 at alpha= | -4.0694 | deg
|  |  |  | @ Cl=0.1, Cd= | 0.0093666
|  |  |  | @ Cl=0.4, Cd= | 0.0067463
|  |  |  | @ Cl=0.6, Cd= | 0.00689
alpha (deg) | Cl | Cd | Cm | Cl/Cd
-20 | -0.539 | 0.22448 | -0.0134 | -2.4011
-19.5 | -0.5236 | 0.21879 | -0.0167 | -2.3932
-19 | -0.5084 | 0.21279 | -0.02 | -2.3892
-18.5 | -0.4935 | 0.20669 | -0.0232 | -2.3876
-18 | -0.4791 | 0.19935 | -0.027 | -2.4033
-17.5 | -0.4667 | 0.19247 | -0.0306 | -2.4248
-17 | -0.4565 | 0.18519 | -0.0342 | -2.465
-16.5 | -0.4438 | 0.17793 | -0.036 | -2.4942
-16 | -0.43 | 0.1725 | -0.0379 | -2.4928
-15.5 | -0.4183 | 0.16637 | -0.0403 | -2.5143
-15 | -0.4089 | 0.15917 | -0.0433 | -2.569
-14.5 | -0.4057 | 0.15161 | -0.0468 | -2.6759
-14 | -0.4011 | 0.14417 | -0.049 | -2.7821
-13.5 | -0.3955 | 0.1377 | -0.0485 | -2.8722
-12.5 | -0.3709 | 0.12425 | -0.0551 | -2.9851
-12 | -0.3579 | 0.11295 | -0.0649 | -3.1687
-11.5 | -0.3425 | 0.10255 | -0.0732 | -3.3398
-11 | -0.3345 | 0.0928 | -0.0792 | -3.6045
-10.5 | -0.3098 | 0.0844 | -0.0881 | -3.6706
-10 | -0.2852 | 0.07382 | -0.101 | -3.8635
-9.5 | -0.2796 | 0.056 | -0.1257 | -4.9929
-9 | -0.304 | 0.04911 | -0.1244 | -6.1902
-8.5 | -0.3173 | 0.04334 | -0.1199 | -7.3212
-8 | -0.3386 | 0.03321 | -0.1144 | -10.1957
-7.5 | -0.3113 | 0.0292 | -0.1127 | -10.661
-7 | -0.2809 | 0.02374 | -0.1093 | -11.8324
-6.5 | -0.2437 | 0.01892 | -0.1071 | -12.8805
-6 | -0.1964 | 0.0161 | -0.106 | -12.1988
-5 | -0.0967 | 0.01205 | -0.1047 | -8.0249
-4.5 | -0.0453 | 0.01121 | -0.1044 | -4.041
-3.5 | 0.0599 | 0.00999 | -0.104 | 5.996
-3 | 0.112 | 0.00918 | -0.1038 | 12.2004
-2.5 | 0.1675 | 0.00882 | -0.1042 | 18.9909
-2 | 0.2189 | 0.00721 | -0.1051 | 30.3606
-1.5 | 0.2748 | 0.0063 | -0.1061 | 43.619
-1 | 0.3314 | 0.00649 | -0.1062 | 51.0632
-0.5 | 0.3873 | 0.00671 | -0.1061 | 57.7198
0 | 0.4433 | 0.00687 | -0.1062 | 64.5269
0.5 | 0.5003 | 0.00687 | -0.1068 | 72.8239
1 | 0.5593 | 0.00689 | -0.1077 | 81.1756
1.5 | 0.6163 | 0.00689 | -0.1083 | 89.4485
2 | 0.6739 | 0.00688 | -0.1088 | 97.9506
2.5 | 0.727 | 0.00673 | -0.1082 | 108.0238
3 | 0.7795 | 0.00666 | -0.1075 | 117.042
3.5 | 0.8296 | 0.0067 | -0.1064 | 123.8209
4 | 0.8502 | 0.00804 | -0.0994 | 105.7463
4.5 | 0.8549 | 0.0105 | -0.0905 | 81.419
5 | 0.861 | 0.01271 | -0.0819 | 67.7419
5.5 | 0.8953 | 0.01366 | -0.0782 | 65.5417
6 | 0.9346 | 0.01442 | -0.0756 | 64.8128
6.5 | 0.963 | 0.01576 | -0.0711 | 61.1041
7 | 0.9986 | 0.01668 | -0.0681 | 59.8681
7.5 | 1.0305 | 0.01781 | -0.0645 | 57.8608
8 | 1.0566 | 0.01916 | -0.0601 | 55.1461
8.5 | 1.0683 | 0.02105 | -0.0529 | 50.7506
9 | 1.1036 | 0.02238 | -0.0506 | 49.3119
9.5 | 1.1432 | 0.02391 | -0.0494 | 47.8126
10 | 1.1783 | 0.02632 | -0.0477 | 44.7682
10.5 | 1.215 | 0.02849 | -0.046 | 42.6465
11 | 1.2474 | 0.03054 | -0.044 | 40.8448
11.5 | 1.2744 | 0.03235 | -0.0418 | 39.3941
12 | 1.2939 | 0.03655 | -0.0389 | 35.4008
12.5 | 1.3107 | 0.04004 | -0.036 | 32.7348
13 | 1.3183 | 0.04452 | -0.0329 | 29.6114
13.5 | 1.3166 | 0.04992 | -0.0299 | 26.3742
14 | 1.312 | 0.05549 | -0.0279 | 23.6439
14.5 | 1.3056 | 0.06157 | -0.027 | 21.2051
15 | 1.2865 | 0.07018 | -0.0273 | 18.3314
15.5 | 1.2525 | 0.08234 | -0.0304 | 15.2113
16 | 1.206 | 0.09901 | -0.038 | 12.1806
17 | 0.9427 | 0.21028 | -0.0974 | 4.4831
17.5 | 0.9549 | 0.21879 | -0.1027 | 4.3645
18 | 0.97 | 0.22547 | -0.107 | 4.3021

## 37. Re 750k Mach 0.25 (1)
BIGFOIL.COM POLAR EXPORT
NACA66-512
NACA66-512 |  |  |  | Cl Max: | 1.247 | at alpha= | 7 | deg
JavaFoil+Calcfoil stall+Eppler ext transition |  |  |  | L/D Max: | 155.193 | at alpha= | 2.5 | deg
Re: | 750000 |  |  | Cd Min: | 0.00531 | at alpha= | -1 | deg
Mach: | 0.25 |  |  | Cl=0 at alpha= | -4.4667 | deg
|  |  |  | @ Cl=0.1, Cd= | 0.0087357
|  |  |  | @ Cl=0.4, Cd= | 0.00639
|  |  |  | @ Cl=0.6, Cd= | 0.0055569
alpha (deg) | Cl | Cd | Cm | Cl/Cd
-16 | -0.066 | 0.16514 | -0.037 | -0.402
-15.5 | -0.156 | 0.15847 | -0.037 | -0.985
-15 | -0.221 | 0.14939 | -0.036 | -1.479
-14.5 | -0.274 | 0.16895 | -0.035 | -1.619
-14 | -0.32 | 0.14618 | -0.036 | -2.188
-13.5 | -0.36 | 0.1184 | -0.038 | -3.043
-13 | -0.395 | 0.10736 | -0.038 | -3.675
-12.5 | -0.417 | 0.10603 | -0.035 | -3.93
-12 | -0.431 | 0.09435 | -0.036 | -4.569
-11.5 | -0.439 | 0.0866 | -0.036 | -5.067
-11 | -0.44 | 0.08053 | -0.037 | -5.462
-10.5 | -0.434 | 0.0744 | -0.038 | -5.835
-10 | -0.422 | 0.06884 | -0.038 | -6.128
-9.5 | -0.403 | 0.06406 | -0.039 | -6.296
-9 | -0.377 | 0.05928 | -0.041 | -6.352
-8.5 | -0.346 | 0.05509 | -0.043 | -6.275
-8 | -0.311 | 0.05192 | -0.044 | -5.993
-7.5 | -0.273 | 0.04874 | -0.045 | -5.611
-7 | -0.233 | 0.04537 | -0.047 | -5.137
-6.5 | -0.19 | 0.04285 | -0.048 | -4.441
-6 | -0.146 | 0.04025 | -0.05 | -3.618
-5.5 | -0.099 | 0.03796 | -0.052 | -2.619
-5 | -0.052 | 0.03605 | -0.053 | -1.438
-4.5 | -0.004 | 0.00912 | -0.108 | -0.458
-4 | 0.056 | 0.00888 | -0.109 | 6.339
-3.5 | 0.117 | 0.00868 | -0.11 | 13.529
-3 | 0.179 | 0.00855 | -0.112 | 20.943
-2.5 | 0.241 | 0.00805 | -0.113 | 29.934
-2 | 0.303 | 0.0079 | -0.114 | 38.34
-1.5 | 0.365 | 0.00774 | -0.115 | 47.222
-1 | 0.428 | 0.00531 | -0.116 | 80.587
-0.5 | 0.49 | 0.00532 | -0.117 | 92.041
0 | 0.551 | 0.00547 | -0.118 | 100.769
0.5 | 0.613 | 0.00558 | -0.118 | 109.887
1 | 0.674 | 0.00561 | -0.119 | 120.318
1.5 | 0.733 | 0.00569 | -0.12 | 128.898
2 | 0.793 | 0.00578 | -0.121 | 137.129
2.5 | 0.852 | 0.00549 | -0.122 | 155.193
3 | 0.907 | 0.01267 | -0.122 | 71.584
3.5 | 0.962 | 0.01315 | -0.123 | 73.15
4 | 1.015 | 0.01371 | -0.124 | 74.085
4.5 | 1.066 | 0.01431 | -0.125 | 74.501
5 | 1.115 | 0.01495 | -0.125 | 74.545
5.5 | 1.158 | 0.0156 | -0.126 | 74.243
6 | 1.195 | 0.01631 | -0.127 | 73.241
6.5 | 1.224 | 0.01708 | -0.127 | 71.681
7 | 1.247 | 0.01766 | -0.128 | 70.606
7.5 | 1.028 | 0.04897 | -0.059 | 20.993
8 | 1.033 | 0.05249 | -0.057 | 19.671
8.5 | 1.03 | 0.05696 | -0.057 | 18.081
9 | 1.019 | 0.06216 | -0.056 | 16.388
9.5 | 0.991 | 0.06766 | -0.053 | 14.649
10 | 0.949 | 0.0741 | -0.053 | 12.808
10.5 | 0.896 | 0.08017 | -0.051 | 11.174
11 | 0.833 | 0.08918 | -0.05 | 9.336
11.5 | 0.76 | 0.09904 | -0.047 | 7.678
12 | 0.681 | 0.10919 | -0.049 | 6.24

## 38. Re 750k Mach 0.25 (2)
BIGFOIL.COM POLAR EXPORT
NACA66-512
NACA66-512 |  |  |  | Cl Max: | 1.2426 | at alpha= | 11.5 | deg
XFOIL ncrit=9 |  |  |  | L/D Max: | 124.336 | at alpha= | 3.5 | deg
Re: | 750000 |  |  | Cd Min: | 0.22809 | at alpha= | -20 | deg
Mach: | 0.25 |  |  | Cl=0 at alpha= | -4.0639 | deg
|  |  |  | @ Cl=0.1, Cd= | 0.0095768
|  |  |  | @ Cl=0.4, Cd= | 0.0068666
|  |  |  | @ Cl=0.6, Cd= | 0.0070556
alpha (deg) | Cl | Cd | Cm | Cl/Cd
-20 | -0.5436 | 0.22809 | -0.0138 | -2.3833
-19.5 | -0.5273 | 0.22214 | -0.0172 | -2.3737
-19 | -0.5112 | 0.21588 | -0.0207 | -2.368
-18.5 | -0.4955 | 0.20954 | -0.024 | -2.3647
-18 | -0.4804 | 0.20211 | -0.0281 | -2.3769
-17.5 | -0.467 | 0.19523 | -0.0317 | -2.3921
-17 | -0.4555 | 0.18797 | -0.0354 | -2.4233
-16.5 | -0.441 | 0.18085 | -0.0371 | -2.4385
-16 | -0.4269 | 0.1752 | -0.0391 | -2.4366
-15.5 | -0.4145 | 0.16892 | -0.0415 | -2.4538
-15 | -0.4052 | 0.16152 | -0.0449 | -2.5087
-14.5 | -0.4005 | 0.15432 | -0.048 | -2.5953
-14 | -0.3957 | 0.14722 | -0.0499 | -2.6878
-13.5 | -0.3898 | 0.14129 | -0.0484 | -2.7589
-13 | -0.3731 | 0.13424 | -0.0526 | -2.7794
-12.5 | -0.3522 | 0.12577 | -0.059 | -2.8003
-12 | -0.3386 | 0.11489 | -0.0688 | -2.9472
-11.5 | -0.3299 | 0.10365 | -0.0761 | -3.1828
-11 | -0.3052 | 0.09687 | -0.0815 | -3.1506
-10.5 | -0.2794 | 0.08831 | -0.0905 | -3.1639
-10 | -0.2536 | 0.07783 | -0.1029 | -3.2584
-9.5 | -0.2322 | 0.06018 | -0.1277 | -3.8584
-9 | -0.2508 | 0.05184 | -0.1321 | -4.838
-8.5 | -0.2819 | 0.04642 | -0.127 | -6.0728
-8 | -0.31 | 0.03753 | -0.122 | -8.2601
-7.5 | -0.2956 | 0.03279 | -0.1193 | -9.0149
-7 | -0.2679 | 0.02924 | -0.117 | -9.1621
-6.5 | -0.2436 | 0.02151 | -0.1123 | -11.325
-6 | -0.2003 | 0.01766 | -0.1104 | -11.342
-5.5 | -0.1489 | 0.01575 | -0.1094 | -9.454
-5 | -0.0984 | 0.01292 | -0.1084 | -7.6161
-4.5 | -0.0457 | 0.0117 | -0.1079 | -3.906
-4 | 0.0067 | 0.0108 | -0.1073 | 0.62037
-3.5 | 0.0606 | 0.01017 | -0.1069 | 5.9587
-3 | 0.1144 | 0.00936 | -0.1067 | 12.2222
-2.5 | 0.1714 | 0.00905 | -0.107 | 18.9392
-2 | 0.2256 | 0.00815 | -0.1073 | 27.681
-1.5 | 0.2813 | 0.0064 | -0.1089 | 43.9531
-1 | 0.3397 | 0.0066 | -0.1089 | 51.4697
-0.5 | 0.3975 | 0.00686 | -0.1089 | 57.9446
0 | 0.4546 | 0.00701 | -0.1088 | 64.8502
0.5 | 0.514 | 0.00701 | -0.1095 | 73.3238
1 | 0.5739 | 0.00706 | -0.1103 | 81.289
1.5 | 0.6333 | 0.00705 | -0.1109 | 89.8298
2 | 0.6923 | 0.00702 | -0.1114 | 98.6182
2.5 | 0.7476 | 0.00685 | -0.1107 | 109.1387
3 | 0.8009 | 0.00676 | -0.1096 | 118.4763
3.5 | 0.8517 | 0.00685 | -0.1081 | 124.3358
4 | 0.8583 | 0.00868 | -0.0981 | 98.8825
4.5 | 0.8543 | 0.01115 | -0.0872 | 76.6188
5 | 0.8627 | 0.01323 | -0.0787 | 65.2079
5.5 | 0.8995 | 0.0142 | -0.0752 | 63.3451
6 | 0.9378 | 0.01514 | -0.0721 | 61.9419
6.5 | 0.9643 | 0.01675 | -0.0671 | 57.5701
7 | 1.0004 | 0.01784 | -0.0637 | 56.0762
7.5 | 1.0314 | 0.01927 | -0.0597 | 53.5236
8 | 1.0542 | 0.02123 | -0.0545 | 49.6561
8.5 | 1.075 | 0.02295 | -0.0485 | 46.841
9 | 1.1102 | 0.02469 | -0.0454 | 44.9656
9.5 | 1.1496 | 0.02658 | -0.0439 | 43.2506
10 | 1.1888 | 0.03005 | -0.0419 | 39.5607
10.5 | 1.2209 | 0.03343 | -0.0392 | 36.5211
11 | 1.2413 | 0.03619 | -0.0361 | 34.2995
11.5 | 1.2426 | 0.04189 | -0.0319 | 29.6634
12 | 1.229 | 0.04946 | -0.0274 | 24.8484
12.5 | 1.1925 | 0.0597 | -0.0241 | 19.9749
13 | 1.148 | 0.07163 | -0.0241 | 16.0268
13.5 | 1.1008 | 0.08597 | -0.0285 | 12.8045
14 | 1.0547 | 0.10366 | -0.0385 | 10.1746
14.5 | 1.0086 | 0.12745 | -0.0547 | 7.9137
15 | 0.9571 | 0.15731 | -0.071 | 6.0842
16.5 | 0.9434 | 0.2038 | -0.0948 | 4.629

## 39. Re 750k Mach 0.50 (1)
BIGFOIL.COM POLAR EXPORT
NACA66-512
NACA66-512 |  |  |  | Cl Max: | 1.295 | at alpha= | 20 | deg
JavaFoil+Calcfoil stall+Eppler ext transition |  |  |  | L/D Max: | 155.942 | at alpha= | 2 | deg
Re: | 750000 |  |  | Cd Min: | 0.00548 | at alpha= | 1 | deg
Mach: | 0.5 |  |  | Cl=0 at alpha= | -4.4636 | deg
|  |  |  | @ Cl=0.1, Cd= | 0.018166
|  |  |  | @ Cl=0.4, Cd= | 0.0080978
|  |  |  | @ Cl=0.6, Cd= | 0.0059186
alpha (deg) | Cl | Cd | Cm | Cl/Cd
-20 | -0.843 | 0.20427 | -0.047 | -4.126
-19.5 | -0.817 | 0.19712 | -0.048 | -4.142
-19 | -0.79 | 0.18753 | -0.048 | -4.213
-18.5 | -0.763 | 0.18786 | -0.049 | -4.062
-18 | -0.735 | 0.17661 | -0.047 | -4.161
-17.5 | -0.708 | 0.17764 | -0.047 | -3.986
-17 | -0.681 | 0.1733 | -0.048 | -3.932
-16.5 | -0.655 | 0.16272 | -0.048 | -4.024
-16 | -0.628 | 0.15852 | -0.049 | -3.961
-15.5 | -0.601 | 0.15085 | -0.049 | -3.983
-15 | -0.573 | 0.14693 | -0.046 | -3.898
-14.5 | -0.546 | 0.1385 | -0.047 | -3.941
-14 | -0.519 | 0.13783 | -0.047 | -3.764
-13.5 | -0.492 | 0.1294 | -0.048 | -3.802
-13 | -0.465 | 0.12712 | -0.049 | -3.658
-12.5 | -0.438 | 0.12221 | -0.049 | -3.583
-12 | -0.411 | 0.11823 | -0.051 | -3.477
-11.5 | -0.383 | 0.11188 | -0.046 | -3.423
-11 | -0.356 | 0.10872 | -0.047 | -3.273
-10.5 | -0.329 | 0.10044 | -0.047 | -3.273
-10 | -0.302 | 0.10277 | -0.048 | -2.934
-9.5 | -0.274 | 0.09432 | -0.048 | -2.909
-9 | -0.247 | 0.09736 | -0.049 | -2.539
-8.5 | -0.22 | 0.08617 | -0.045 | -2.549
-8 | -0.193 | 0.08303 | -0.046 | -2.319
-7.5 | -0.165 | 0.05392 | -0.049 | -3.068
-7 | -0.2 | 0.05355 | -0.046 | -3.734
-6.5 | -0.189 | 0.04686 | -0.047 | -4.023
-6 | -0.152 | 0.04309 | -0.051 | -3.529
-5.5 | -0.107 | 0.04009 | -0.054 | -2.661
-5 | -0.057 | 0.03743 | -0.055 | -1.511
-4.5 | -0.004 | 0.03517 | -0.056 | -0.106
-4 | 0.051 | 0.0333 | -0.059 | 1.522
-3.5 | 0.13 | 0.0089 | -0.123 | 14.592
-3 | 0.199 | 0.00869 | -0.124 | 22.856
-2.5 | 0.267 | 0.00847 | -0.125 | 31.561
-2 | 0.336 | 0.00826 | -0.126 | 40.709
-1.5 | 0.407 | 0.00808 | -0.127 | 50.301
-1 | 0.477 | 0.00582 | -0.129 | 81.886
-0.5 | 0.546 | 0.00588 | -0.13 | 92.882
0 | 0.616 | 0.00593 | -0.131 | 103.946
0.5 | 0.685 | 0.00565 | -0.132 | 121.22
1 | 0.753 | 0.00548 | -0.133 | 137.454
1.5 | 0.818 | 0.00553 | -0.134 | 147.83
2 | 0.884 | 0.00567 | -0.135 | 155.942
2.5 | 0.943 | 0.01362 | -0.135 | 69.28
3 | 1.004 | 0.01421 | -0.136 | 70.646
3.5 | 1.061 | 0.01493 | -0.137 | 71.034
4 | 1.113 | 0.01573 | -0.138 | 70.779
4.5 | 1.158 | 0.01671 | -0.139 | 69.314
5 | 1.193 | 0.01776 | -0.139 | 67.163
5.5 | 0.984 | 0.04009 | -0.063 | 24.552
6 | 0.953 | 0.04434 | -0.056 | 21.485
6.5 | 0.731 | 0.05421 | -0.051 | 13.491
7 | 0.617 | 0.07695 | -0.056 | 8.021
7.5 | 0.644 | 0.0804 | -0.056 | 8.005
8 | 0.67 | 0.08247 | -0.057 | 8.123
8.5 | 0.697 | 0.08792 | -0.062 | 7.927
9 | 0.723 | 0.09791 | -0.062 | 7.385
9.5 | 0.749 | 0.10054 | -0.063 | 7.451
10 | 0.775 | 0.10495 | -0.062 | 7.385
10.5 | 0.803 | 0.11006 | -0.069 | 7.293
11 | 0.829 | 0.11087 | -0.07 | 7.474
11.5 | 0.854 | 0.11422 | -0.07 | 7.481
12 | 0.88 | 0.12079 | -0.071 | 7.287
12.5 | 0.906 | 0.12729 | -0.072 | 7.119
13 | 0.934 | 0.13747 | -0.077 | 6.791
13.5 | 0.959 | 0.14114 | -0.077 | 6.795
14 | 0.985 | 0.14622 | -0.077 | 6.734
14.5 | 1.011 | 0.15459 | -0.08 | 6.541
15 | 1.038 | 0.15709 | -0.083 | 6.609
15.5 | 1.064 | 0.15939 | -0.084 | 6.673
16 | 1.089 | 0.16481 | -0.085 | 6.609
16.5 | 1.118 | 0.17071 | -0.09 | 6.55
17 | 1.142 | 0.17744 | -0.089 | 6.438
17.5 | 1.167 | 0.18173 | -0.09 | 6.424
18 | 1.193 | 0.189 | -0.091 | 6.311
18.5 | 1.221 | 0.20047 | -0.094 | 6.089
19 | 1.246 | 0.20026 | -0.095 | 6.221
19.5 | 1.271 | 0.20266 | -0.096 | 6.269
20 | 1.295 | 0.21152 | -0.096 | 6.124

## 40. Re 750k Mach 0.50 (2)
BIGFOIL.COM POLAR EXPORT
NACA66-512
NACA66-512 |  |  |  | Cl Max: | 1.1469 | at alpha= | 20 | deg
XFOIL ncrit=9 |  |  |  | L/D Max: | 121.417 | at alpha= | 3 | deg
Re: | 750000 |  |  | Cd Min: | 0.29863 | at alpha= | 20 | deg
Mach: | 0.5 |  |  | Cl=0 at alpha= | -4.0832 | deg
|  |  |  | @ Cl=0.1, Cd= | 0.011033
|  |  |  | @ Cl=0.4, Cd= | 0.0072573
|  |  |  | @ Cl=0.6, Cd= | 0.0078
alpha (deg) | Cl | Cd | Cm | Cl/Cd
-20 | -0.5717 | 0.24638 | -0.0154 | -2.3204
-19.5 | -0.5515 | 0.23896 | -0.0196 | -2.3079
-19 | -0.5315 | 0.23135 | -0.0237 | -2.2974
-18.5 | -0.5117 | 0.22354 | -0.0283 | -2.2891
-18 | -0.494 | 0.21583 | -0.0327 | -2.2888
-17.5 | -0.4765 | 0.20836 | -0.0365 | -2.2869
-17 | -0.458 | 0.20059 | -0.0389 | -2.2833
-16.5 | -0.4407 | 0.19379 | -0.0417 | -2.2741
-16 | -0.4243 | 0.18697 | -0.0444 | -2.2693
-15.5 | -0.4094 | 0.17989 | -0.047 | -2.2758
-15 | -0.4006 | 0.1726 | -0.0505 | -2.321
-14.5 | -0.3936 | 0.16598 | -0.0525 | -2.3714
-14 | -0.3619 | 0.15652 | -0.0577 | -2.3122
-13.5 | -0.3351 | 0.14819 | -0.0642 | -2.2613
-13 | -0.3089 | 0.13917 | -0.0716 | -2.2196
-12.5 | -0.2891 | 0.12956 | -0.0814 | -2.2314
-12 | -0.2627 | 0.11967 | -0.0881 | -2.1952
-11.5 | -0.2313 | 0.11186 | -0.0951 | -2.0678
-11 | -0.2004 | 0.1028 | -0.1049 | -1.9494
-10.5 | -0.1737 | 0.0928 | -0.1173 | -1.8718
-10 | -0.1505 | 0.08365 | -0.1262 | -1.7992
-9.5 | -0.142 | 0.07513 | -0.1309 | -1.8901
-9 | -0.1325 | 0.06819 | -0.1347 | -1.9431
-8.5 | -0.1267 | 0.06169 | -0.1378 | -2.0538
-8 | -0.1345 | 0.05263 | -0.1447 | -2.5556
-7.5 | -0.1548 | 0.04528 | -0.1468 | -3.4187
-7 | -0.17 | 0.04054 | -0.1426 | -4.1934
-6.5 | -0.1711 | 0.0354 | -0.1384 | -4.8333
-6 | -0.1698 | 0.0286 | -0.1342 | -5.9371
-5.5 | -0.1458 | 0.02186 | -0.129 | -6.6697
-5 | -0.1048 | 0.01761 | -0.1257 | -5.9512
-4.5 | -0.0506 | 0.01443 | -0.1238 | -3.5066
-4 | 0.0101 | 0.01276 | -0.1226 | 0.79154
-3.5 | 0.0673 | 0.01148 | -0.1208 | 5.8624
-3 | 0.1265 | 0.01067 | -0.1197 | 11.8557
-2.5 | 0.1859 | 0.00979 | -0.1189 | 18.9888
-2 | 0.2491 | 0.0094 | -0.1188 | 26.5
-1.5 | 0.3062 | 0.00773 | -0.1194 | 39.6119
-1 | 0.3722 | 0.00713 | -0.1203 | 52.202
-0.5 | 0.4377 | 0.00743 | -0.12 | 58.9098
0 | 0.5019 | 0.00773 | -0.1196 | 64.9288
0.5 | 0.5685 | 0.0078 | -0.1203 | 72.8846
1 | 0.6376 | 0.0078 | -0.1213 | 81.7436
1.5 | 0.703 | 0.00785 | -0.1214 | 89.5541
2 | 0.7729 | 0.00778 | -0.122 | 99.3445
2.5 | 0.8356 | 0.00753 | -0.1208 | 110.9695
3 | 0.8912 | 0.00734 | -0.1177 | 121.4169
3.5 | 0.9071 | 0.00816 | -0.1069 | 111.1642
4 | 0.8743 | 0.01061 | -0.0889 | 82.4034
4.5 | 0.8509 | 0.01405 | -0.0751 | 60.5623
5 | 0.8761 | 0.01605 | -0.0689 | 54.5857
5.5 | 0.9141 | 0.01765 | -0.0645 | 51.7904
6 | 0.9502 | 0.01939 | -0.0597 | 49.0046
6.5 | 0.9736 | 0.02213 | -0.0538 | 43.9946
7 | 1.0088 | 0.02432 | -0.0489 | 41.4803
7.5 | 1.0455 | 0.02695 | -0.044 | 38.7941
8 | 1.0834 | 0.03062 | -0.0394 | 35.3821
8.5 | 1.1163 | 0.03533 | -0.0341 | 31.5964
9 | 1.114 | 0.04157 | -0.027 | 26.7982
9.5 | 1.0898 | 0.04751 | -0.0194 | 22.9383
10 | 1.0672 | 0.05638 | -0.018 | 18.9287
10.5 | 1.0371 | 0.06708 | -0.0196 | 15.4606
11 | 1.0034 | 0.08022 | -0.0254 | 12.5081
11.5 | 0.971 | 0.09617 | -0.0356 | 10.0967
12 | 0.945 | 0.1144 | -0.0482 | 8.2605
12.5 | 0.9283 | 0.13213 | -0.0589 | 7.0257
13 | 0.9219 | 0.14753 | -0.068 | 6.2489
13.5 | 0.923 | 0.16143 | -0.0762 | 5.7176
14 | 0.9291 | 0.17432 | -0.0839 | 5.3299
14.5 | 0.9387 | 0.18736 | -0.0916 | 5.0101
15 | 0.952 | 0.19896 | -0.0986 | 4.7849
15.5 | 0.9686 | 0.20973 | -0.1049 | 4.6183
16 | 0.9882 | 0.21869 | -0.11 | 4.5187
16.5 | 1.0058 | 0.22916 | -0.1158 | 4.3891
17 | 1.025 | 0.23973 | -0.1222 | 4.2756
17.5 | 1.0439 | 0.25026 | -0.129 | 4.1713
18 | 1.0624 | 0.26176 | -0.1374 | 4.0587
18.5 | 1.0839 | 0.2707 | -0.1434 | 4.0041
19 | 1.1053 | 0.27916 | -0.1488 | 3.9594
19.5 | 1.1275 | 0.28839 | -0.1535 | 3.9096
20 | 1.1469 | 0.29863 | -0.1607 | 3.8405

## 41. Re 1M Mach 0.00 (1)
BIGFOIL.COM POLAR EXPORT
NACA66-512
NACA66-512 |  |  |  | Cl Max: | 1.306 | at alpha= | 9 | deg
JavaFoil+Calcfoil stall+Eppler ext transition |  |  |  | L/D Max: | 157.392 | at alpha= | 2.5 | deg
Re: | 1000000 |  |  | Cd Min: | 0.0049 | at alpha= | -1 | deg
Mach: | 0 |  |  | Cl=0 at alpha= | -4.4661 | deg
|  |  |  | @ Cl=0.1, Cd= | 0.0080975
|  |  |  | @ Cl=0.4, Cd= | 0.00532
|  |  |  | @ Cl=0.6, Cd= | 0.0050061
alpha (deg) | Cl | Cd | Cm | Cl/Cd
-18 | -0.406 | 0.1727 | -0.034 | -2.351
-17.5 | -0.423 | 0.16161 | -0.034 | -2.618
-17 | -0.44 | 0.1548 | -0.035 | -2.843
-16.5 | -0.456 | 0.1431 | -0.035 | -3.189
-16 | -0.472 | 0.13612 | -0.035 | -3.468
-15.5 | -0.487 | 0.13219 | -0.035 | -3.681
-15 | -0.5 | 0.12246 | -0.036 | -4.08
-14.5 | -0.511 | 0.11566 | -0.035 | -4.414
-14 | -0.519 | 0.10761 | -0.034 | -4.821
-13.5 | -0.525 | 0.10115 | -0.035 | -5.187
-13 | -0.527 | 0.09348 | -0.035 | -5.638
-12.5 | -0.523 | 0.08922 | -0.036 | -5.86
-12 | -0.514 | 0.08266 | -0.036 | -6.218
-11.5 | -0.502 | 0.07803 | -0.037 | -6.429
-11 | -0.485 | 0.07284 | -0.038 | -6.665
-10.5 | -0.466 | 0.06818 | -0.039 | -6.828
-10 | -0.442 | 0.06408 | -0.04 | -6.895
-9.5 | -0.415 | 0.05977 | -0.042 | -6.937
-9 | -0.382 | 0.05637 | -0.043 | -6.781
-8.5 | -0.347 | 0.05265 | -0.043 | -6.595
-8 | -0.31 | 0.04968 | -0.045 | -6.24
-7.5 | -0.271 | 0.0469 | -0.046 | -5.768
-7 | -0.23 | 0.04393 | -0.048 | -5.224
-6.5 | -0.187 | 0.04119 | -0.051 | -4.535
-6 | -0.175 | 0.00913 | -0.102 | -19.144
-5.5 | -0.119 | 0.00892 | -0.103 | -13.347
-5 | -0.062 | 0.00867 | -0.104 | -7.159
-4.5 | -0.004 | 0.00845 | -0.105 | -0.481
-4 | 0.055 | 0.00825 | -0.106 | 6.634
-3.5 | 0.114 | 0.00805 | -0.107 | 14.184
-3 | 0.174 | 0.00792 | -0.108 | 21.957
-2.5 | 0.234 | 0.00777 | -0.109 | 30.093
-2 | 0.294 | 0.00713 | -0.11 | 41.206
-1.5 | 0.354 | 0.0067 | -0.111 | 52.844
-1 | 0.414 | 0.0049 | -0.112 | 84.608
-0.5 | 0.474 | 0.00492 | -0.113 | 96.291
0 | 0.534 | 0.00497 | -0.114 | 107.455
0.5 | 0.594 | 0.005 | -0.115 | 118.651
1 | 0.653 | 0.00506 | -0.116 | 129.013
1.5 | 0.71 | 0.00513 | -0.116 | 138.48
2 | 0.768 | 0.00516 | -0.117 | 148.914
2.5 | 0.826 | 0.00525 | -0.118 | 157.392
3 | 0.881 | 0.01024 | -0.119 | 85.948
3.5 | 0.935 | 0.01206 | -0.12 | 77.526
4 | 0.988 | 0.01251 | -0.12 | 78.97
4.5 | 1.039 | 0.01302 | -0.121 | 79.818
5 | 1.088 | 0.01356 | -0.122 | 80.238
5.5 | 1.133 | 0.01411 | -0.122 | 80.308
6 | 1.173 | 0.01473 | -0.123 | 79.667
6.5 | 1.209 | 0.01539 | -0.124 | 78.571
7 | 1.24 | 0.01607 | -0.124 | 77.176
7.5 | 1.266 | 0.01673 | -0.125 | 75.656
8 | 1.285 | 0.01751 | -0.126 | 73.399
8.5 | 1.299 | 0.01833 | -0.126 | 70.863
9 | 1.306 | 0.01897 | -0.126 | 68.828
9.5 | 1.067 | 0.06092 | -0.063 | 17.519
10 | 1.057 | 0.06557 | -0.062 | 16.113
10.5 | 1.04 | 0.07024 | -0.06 | 14.809
11 | 1.018 | 0.076 | -0.059 | 13.401
11.5 | 0.992 | 0.08166 | -0.057 | 12.151
12 | 0.962 | 0.08716 | -0.056 | 11.042
12.5 | 0.93 | 0.09424 | -0.056 | 9.864
13 | 0.894 | 0.10173 | -0.054 | 8.786
13.5 | 0.857 | 0.10927 | -0.053 | 7.841
14 | 0.819 | 0.11405 | -0.052 | 7.18

## 42. Re 1M Mach 0.00 (2)
BIGFOIL.COM POLAR EXPORT
NACA66-512
NACA66-512 |  |  |  | Cl Max: | 1.4105 | at alpha= | 15 | deg
XFOIL ncrit=9 |  |  |  | L/D Max: | 132.925 | at alpha= | 3 | deg
Re: | 1000000 |  |  | Cd Min: | 0.25638 | at alpha= | 20 | deg
Mach: | 0 |  |  | Cl=0 at alpha= | -4.0318 | deg
|  |  |  | @ Cl=0.1, Cd= | 0.0084371
|  |  |  | @ Cl=0.4, Cd= | 0.0057194
|  |  |  | @ Cl=0.6, Cd= | 0.00588
alpha (deg) | Cl | Cd | Cm | Cl/Cd
-12 | -0.3615 | 0.10957 | -0.0651 | -3.2993
-11.5 | -0.3401 | 0.1023 | -0.0714 | -3.3245
-11 | -0.3204 | 0.0906 | -0.0832 | -3.5364
-10.5 | -0.299 | 0.07765 | -0.0974 | -3.8506
-10 | -0.2902 | 0.05614 | -0.1249 | -5.1692
-9.5 | -0.3249 | 0.04772 | -0.1258 | -6.8085
-9 | -0.3495 | 0.04192 | -0.1202 | -8.3373
-8.5 | -0.3734 | 0.03363 | -0.115 | -11.1032
-8 | -0.342 | 0.03189 | -0.1135 | -10.7244
-7.5 | -0.3004 | 0.03062 | -0.1114 | -9.8106
-7 | -0.3004 | 0.0158 | -0.1047 | -19.0127
-6.5 | -0.2515 | 0.01427 | -0.1043 | -17.6244
-6 | -0.2012 | 0.01292 | -0.1039 | -15.5728
-5.5 | -0.1501 | 0.01181 | -0.1036 | -12.7096
-5 | -0.0993 | 0.01084 | -0.1031 | -9.1605
-4.5 | -0.0471 | 0.01019 | -0.103 | -4.6222
-4 | 0.0032 | 0.00919 | -0.1026 | 0.3482
-3.5 | 0.057 | 0.00876 | -0.1028 | 6.5068
-3 | 0.1116 | 0.00835 | -0.103 | 13.3653
-2.5 | 0.1671 | 0.00801 | -0.1034 | 20.8614
-2 | 0.2215 | 0.00721 | -0.1042 | 30.7212
-1.5 | 0.277 | 0.0055 | -0.1061 | 50.3636
-1 | 0.3345 | 0.00555 | -0.1066 | 60.2703
-0.5 | 0.3922 | 0.0057 | -0.1072 | 68.807
0 | 0.4486 | 0.00584 | -0.1074 | 76.8151
0.5 | 0.5054 | 0.00583 | -0.1079 | 86.6895
1 | 0.5634 | 0.00588 | -0.1087 | 95.8163
1.5 | 0.6203 | 0.00588 | -0.1093 | 105.4932
2 | 0.6758 | 0.00583 | -0.1095 | 115.9177
2.5 | 0.7298 | 0.00581 | -0.1093 | 125.611
3 | 0.7816 | 0.00588 | -0.1086 | 132.9252
3.5 | 0.8249 | 0.00634 | -0.1063 | 130.1104
4 | 0.8379 | 0.00852 | -0.0985 | 98.3451
5 | 0.8796 | 0.01208 | -0.0868 | 72.8146
5.5 | 0.9199 | 0.01271 | -0.0843 | 72.3761
6 | 0.9552 | 0.01359 | -0.0808 | 70.287
6.5 | 0.9952 | 0.01427 | -0.0785 | 69.7407
7 | 1.0313 | 0.01515 | -0.0755 | 68.0726
7.5 | 1.0565 | 0.01673 | -0.0708 | 63.15
8 | 1.0939 | 0.01754 | -0.0683 | 62.366
8.5 | 1.1263 | 0.01863 | -0.0651 | 60.4563
9 | 1.1557 | 0.01973 | -0.0614 | 58.5758
9.5 | 1.1645 | 0.02162 | -0.0542 | 53.8622
10 | 1.2035 | 0.02293 | -0.0529 | 52.4858
10.5 | 1.2398 | 0.02432 | -0.0514 | 50.9786
11 | 1.2751 | 0.02565 | -0.0499 | 49.7115
11.5 | 1.2981 | 0.02847 | -0.0469 | 45.5954
12 | 1.3279 | 0.03033 | -0.0449 | 43.7817
12.5 | 1.3543 | 0.03252 | -0.0428 | 41.6451
13 | 1.3799 | 0.03461 | -0.0409 | 39.87
13.5 | 1.3957 | 0.03789 | -0.0383 | 36.8356
14 | 1.3971 | 0.04306 | -0.0351 | 32.4454
14.5 | 1.4085 | 0.04697 | -0.0332 | 29.9872
15 | 1.4105 | 0.05219 | -0.0314 | 27.0263
15.5 | 1.4066 | 0.05842 | -0.0304 | 24.0774
16 | 1.3983 | 0.06568 | -0.0304 | 21.2896
16.5 | 1.3843 | 0.07444 | -0.0318 | 18.5962
17 | 1.3601 | 0.08588 | -0.0355 | 15.8372
17.5 | 1.325 | 0.1008 | -0.0425 | 13.1448
18 | 1.2523 | 0.12647 | -0.0575 | 9.902
18.5 | 0.9837 | 0.23465 | -0.1138 | 4.1922
19 | 0.9983 | 0.24143 | -0.1184 | 4.1349
19.5 | 1.014 | 0.2472 | -0.1225 | 4.1019
20 | 1.0249 | 0.25638 | -0.1278 | 3.9976

## 43. Re 1M Mach 0.10 (1)
BIGFOIL.COM POLAR EXPORT
NACA66-512
NACA66-512 |  |  |  | Cl Max: | 1.296 | at alpha= | 8.5 | deg
JavaFoil+Calcfoil stall+Eppler ext transition |  |  |  | L/D Max: | 157.88 | at alpha= | 2.5 | deg
Re: | 1000000 |  |  | Cd Min: | 0.00491 | at alpha= | -1 | deg
Mach: | 0.1 |  |  | Cl=0 at alpha= | -4.4661 | deg
|  |  |  | @ Cl=0.1, Cd= | 0.0081175
|  |  |  | @ Cl=0.4, Cd= | 0.0054172
|  |  |  | @ Cl=0.6, Cd= | 0.00505
alpha (deg) | Cl | Cd | Cm | Cl/Cd
-18 | -0.362 | 0.18038 | -0.034 | -2.009
-17.5 | -0.382 | 0.16621 | -0.034 | -2.298
-17 | -0.401 | 0.15488 | -0.035 | -2.592
-16.5 | -0.421 | 0.14956 | -0.035 | -2.813
-16 | -0.439 | 0.13796 | -0.035 | -3.184
-15.5 | -0.457 | 0.13296 | -0.035 | -3.437
-15 | -0.473 | 0.12644 | -0.036 | -3.743
-14.5 | -0.487 | 0.11835 | -0.035 | -4.119
-14 | -0.499 | 0.1106 | -0.035 | -4.514
-13.5 | -0.508 | 0.10212 | -0.035 | -4.976
-13 | -0.514 | 0.09483 | -0.035 | -5.415
-12.5 | -0.512 | 0.09003 | -0.036 | -5.687
-12 | -0.506 | 0.08441 | -0.036 | -5.989
-11.5 | -0.495 | 0.07874 | -0.037 | -6.288
-11 | -0.481 | 0.07355 | -0.038 | -6.537
-10.5 | -0.462 | 0.06893 | -0.039 | -6.708
-10 | -0.44 | 0.06419 | -0.04 | -6.853
-9.5 | -0.414 | 0.05999 | -0.042 | -6.896
-9 | -0.382 | 0.05639 | -0.043 | -6.773
-8.5 | -0.347 | 0.05298 | -0.043 | -6.555
-8 | -0.31 | 0.0499 | -0.045 | -6.221
-7.5 | -0.271 | 0.04692 | -0.047 | -5.782
-7 | -0.23 | 0.04404 | -0.048 | -5.225
-6.5 | -0.187 | 0.04125 | -0.051 | -4.543
-6 | -0.175 | 0.00924 | -0.102 | -18.991
-5.5 | -0.12 | 0.00897 | -0.104 | -13.332
-5 | -0.062 | 0.00869 | -0.105 | -7.174
-4.5 | -0.004 | 0.00846 | -0.106 | -0.482
-4 | 0.055 | 0.00826 | -0.107 | 6.659
-3.5 | 0.115 | 0.00807 | -0.108 | 14.2
-3 | 0.175 | 0.00793 | -0.109 | 22.018
-2.5 | 0.235 | 0.0078 | -0.11 | 30.128
-2 | 0.295 | 0.00716 | -0.111 | 41.227
-1.5 | 0.356 | 0.00673 | -0.112 | 52.877
-1 | 0.417 | 0.00491 | -0.113 | 84.822
-0.5 | 0.477 | 0.00496 | -0.114 | 96.043
0 | 0.537 | 0.00497 | -0.114 | 107.998
0.5 | 0.597 | 0.00505 | -0.115 | 118.128
1 | 0.657 | 0.00505 | -0.116 | 129.983
1.5 | 0.714 | 0.00512 | -0.117 | 139.362
2 | 0.772 | 0.00521 | -0.118 | 148.235
2.5 | 0.83 | 0.00526 | -0.119 | 157.88
3 | 0.885 | 0.01029 | -0.119 | 86.004
3.5 | 0.939 | 0.01213 | -0.12 | 77.433
4 | 0.992 | 0.01258 | -0.121 | 78.886
4.5 | 1.044 | 0.0131 | -0.122 | 79.666
5 | 1.092 | 0.01366 | -0.122 | 79.968
5.5 | 1.137 | 0.01428 | -0.123 | 79.668
6 | 1.177 | 0.01485 | -0.124 | 79.263
6.5 | 1.212 | 0.01552 | -0.124 | 78.097
7 | 1.242 | 0.01621 | -0.125 | 76.591
7.5 | 1.266 | 0.01689 | -0.126 | 74.975
8 | 1.284 | 0.01766 | -0.126 | 72.724
8.5 | 1.296 | 0.01844 | -0.127 | 70.245
9 | 1.074 | 0.05484 | -0.075 | 19.589
9.5 | 1.059 | 0.06158 | -0.062 | 17.2
10 | 1.045 | 0.06658 | -0.06 | 15.699
10.5 | 1.024 | 0.07256 | -0.058 | 14.119
11 | 0.999 | 0.07721 | -0.058 | 12.942
11.5 | 0.969 | 0.08217 | -0.057 | 11.791
12 | 0.934 | 0.08893 | -0.055 | 10.501
12.5 | 0.896 | 0.0955 | -0.055 | 9.385
13 | 0.856 | 0.10354 | -0.053 | 8.264
13.5 | 0.814 | 0.1108 | -0.053 | 7.347

## 44. Re 1M Mach 0.10 (2)
BIGFOIL.COM POLAR EXPORT
NACA66-512
NACA66-512 |  |  |  | Cl Max: | 1.3879 | at alpha= | 14.5 | deg
XFOIL ncrit=9 |  |  |  | L/D Max: | 133.186 | at alpha= | 3 | deg
Re: | 1000000 |  |  | Cd Min: | 0.24851 | at alpha= | 19.5 | deg
Mach: | 0.1 |  |  | Cl=0 at alpha= | -4.0324 | deg
|  |  |  | @ Cl=0.1, Cd= | 0.0084774
|  |  |  | @ Cl=0.4, Cd= | 0.0057346
|  |  |  | @ Cl=0.6, Cd= | 0.0059041
alpha (deg) | Cl | Cd | Cm | Cl/Cd
-20 | -0.5406 | 0.22574 | -0.0123 | -2.3948
-19.5 | -0.5248 | 0.21844 | -0.0164 | -2.4025
-19 | -0.5108 | 0.2115 | -0.0203 | -2.4151
-18.5 | -0.4968 | 0.20482 | -0.0238 | -2.4255
-18 | -0.4828 | 0.19842 | -0.0261 | -2.4332
-17.5 | -0.4685 | 0.19243 | -0.029 | -2.4347
-17 | -0.4547 | 0.18628 | -0.0319 | -2.4409
-16.5 | -0.4417 | 0.17987 | -0.0347 | -2.4557
-16 | -0.432 | 0.17157 | -0.0385 | -2.5179
-15.5 | -0.4234 | 0.164 | -0.0416 | -2.5817
-15 | -0.4166 | 0.15609 | -0.0436 | -2.669
-14.5 | -0.4057 | 0.15046 | -0.0451 | -2.6964
-14 | -0.3968 | 0.14496 | -0.0464 | -2.7373
-13.5 | -0.3925 | 0.13891 | -0.0473 | -2.8256
-13 | -0.3842 | 0.12856 | -0.0542 | -2.9885
-12.5 | -0.3698 | 0.11845 | -0.0608 | -3.122
-12 | -0.3569 | 0.11018 | -0.0656 | -3.2392
-11.5 | -0.3354 | 0.10288 | -0.0719 | -3.2601
-11 | -0.3152 | 0.09117 | -0.0839 | -3.4573
-10.5 | -0.2933 | 0.07859 | -0.0976 | -3.732
-10 | -0.28 | 0.05796 | -0.1239 | -4.8309
-9.5 | -0.3113 | 0.04836 | -0.1277 | -6.4371
-9 | -0.3393 | 0.04287 | -0.1219 | -7.9146
-8.5 | -0.3672 | 0.03462 | -0.1166 | -10.6066
-8 | -0.3636 | 0.0264 | -0.1108 | -13.7727
-7.5 | -0.3367 | 0.02109 | -0.1079 | -15.9649
-7 | -0.3008 | 0.01644 | -0.1057 | -18.2968
-6.5 | -0.2527 | 0.01453 | -0.1051 | -17.3916
-6 | -0.2022 | 0.01312 | -0.1047 | -15.4116
-5.5 | -0.1507 | 0.01197 | -0.1043 | -12.5898
-5 | -0.0997 | 0.01093 | -0.1038 | -9.1217
-4.5 | -0.0462 | 0.01046 | -0.1037 | -4.4168
-4 | 0.0032 | 0.00925 | -0.1032 | 0.34595
-3.5 | 0.0571 | 0.00879 | -0.1033 | 6.496
-3 | 0.112 | 0.00839 | -0.1035 | 13.3492
-2.5 | 0.1678 | 0.00804 | -0.104 | 20.8706
-2 | 0.2227 | 0.00732 | -0.1046 | 30.4235
-1.5 | 0.2782 | 0.00551 | -0.1066 | 50.49
-1 | 0.3361 | 0.00556 | -0.1071 | 60.4496
-0.5 | 0.3941 | 0.00572 | -0.1077 | 68.8986
0 | 0.4508 | 0.00586 | -0.1079 | 76.9283
0.5 | 0.508 | 0.00585 | -0.1084 | 86.8376
1 | 0.5664 | 0.00591 | -0.1093 | 95.8376
1.5 | 0.6236 | 0.0059 | -0.1098 | 105.6949
2 | 0.6794 | 0.00585 | -0.11 | 116.1368
2.5 | 0.7337 | 0.00583 | -0.1098 | 125.8491
3 | 0.7858 | 0.0059 | -0.1091 | 133.1864
3.5 | 0.8276 | 0.00643 | -0.1063 | 128.7092
4 | 0.8397 | 0.00863 | -0.0984 | 97.3001
4.5 | 0.8535 | 0.01085 | -0.0913 | 78.6636
5 | 0.8799 | 0.01215 | -0.0861 | 72.4198
5.5 | 0.9206 | 0.0128 | -0.0836 | 71.9219
6 | 0.9561 | 0.01369 | -0.0801 | 69.8393
6.5 | 0.996 | 0.01441 | -0.0777 | 69.1187
7 | 1.0317 | 0.01533 | -0.0746 | 67.2994
7.5 | 1.0573 | 0.01694 | -0.0699 | 62.4144
8 | 1.0943 | 0.01781 | -0.0673 | 61.443
8.5 | 1.1265 | 0.01896 | -0.0639 | 59.4146
9 | 1.1549 | 0.02019 | -0.0601 | 57.2016
9.5 | 1.166 | 0.02198 | -0.0531 | 53.0482
10 | 1.2041 | 0.02345 | -0.0517 | 51.3475
10.5 | 1.2405 | 0.02489 | -0.0501 | 49.8393
11 | 1.2722 | 0.02668 | -0.0481 | 47.6837
11.5 | 1.2988 | 0.02922 | -0.0454 | 44.449
12 | 1.3271 | 0.03135 | -0.0432 | 42.3317
12.5 | 1.3525 | 0.03367 | -0.041 | 40.1693
13 | 1.3758 | 0.03606 | -0.0389 | 38.1531
13.5 | 1.3732 | 0.04185 | -0.035 | 32.8124
14 | 1.3852 | 0.04572 | -0.0328 | 30.2975
14.5 | 1.3879 | 0.05084 | -0.0308 | 27.2994
15 | 1.38 | 0.05756 | -0.0294 | 23.975
15.5 | 1.3653 | 0.0657 | -0.0292 | 20.7808
16 | 1.3435 | 0.07569 | -0.0309 | 17.75
16.5 | 1.3098 | 0.08908 | -0.0357 | 14.7036
17 | 1.2532 | 0.10926 | -0.0463 | 11.4699
18 | 0.9723 | 0.2281 | -0.1098 | 4.2626
18.5 | 0.9863 | 0.23592 | -0.1149 | 4.1807
19 | 1.0011 | 0.24272 | -0.1195 | 4.1245
19.5 | 1.017 | 0.24851 | -0.1236 | 4.0924

## 45. Re 1M Mach 0.25 (1)
BIGFOIL.COM POLAR EXPORT
NACA66-512
NACA66-512 |  |  |  | Cl Max: | 1.263 | at alpha= | 7.5 | deg
JavaFoil+Calcfoil stall+Eppler ext transition |  |  |  | L/D Max: | 159.788 | at alpha= | 2.5 | deg
Re: | 1000000 |  |  | Cd Min: | 0.00497 | at alpha= | -1 | deg
Mach: | 0.25 |  |  | Cl=0 at alpha= | -4.4667 | deg
|  |  |  | @ Cl=0.1, Cd= | 0.0082081
|  |  |  | @ Cl=0.4, Cd= | 0.0060132
|  |  |  | @ Cl=0.6, Cd= | 0.11085
alpha (deg) | Cl | Cd | Cm | Cl/Cd
-16 | -0.066 | 0.16013 | -0.038 | -0.415
-15.5 | -0.156 | 0.15594 | -0.038 | -1.001
-15 | -0.221 | 0.14125 | -0.037 | -1.565
-14.5 | -0.274 | 0.13285 | -0.037 | -2.06
-14 | -0.32 | 0.12181 | -0.038 | -2.626
-13.5 | -0.36 | 0.11252 | -0.038 | -3.203
-13 | -0.395 | 0.10324 | -0.039 | -3.823
-12.5 | -0.417 | 0.10301 | -0.036 | -4.046
-12 | -0.431 | 0.09094 | -0.037 | -4.741
-11.5 | -0.439 | 0.08375 | -0.036 | -5.24
-11 | -0.44 | 0.07787 | -0.037 | -5.649
-10.5 | -0.434 | 0.07225 | -0.038 | -6.01
-10 | -0.422 | 0.06727 | -0.039 | -6.272
-9.5 | -0.403 | 0.06226 | -0.04 | -6.479
-9 | -0.377 | 0.05795 | -0.042 | -6.501
-8.5 | -0.346 | 0.05419 | -0.044 | -6.383
-8 | -0.311 | 0.05091 | -0.045 | -6.116
-7.5 | -0.274 | 0.04766 | -0.046 | -5.741
-7 | -0.233 | 0.04459 | -0.049 | -5.233
-6.5 | -0.191 | 0.04183 | -0.051 | -4.557
-6 | -0.146 | 0.03929 | -0.053 | -3.713
-5.5 | -0.122 | 0.00915 | -0.106 | -13.339
-5 | -0.064 | 0.00885 | -0.107 | -7.205
-4.5 | -0.004 | 0.0086 | -0.108 | -0.486
-4 | 0.056 | 0.00835 | -0.11 | 6.746
-3.5 | 0.118 | 0.00815 | -0.111 | 14.418
-3 | 0.179 | 0.00802 | -0.112 | 22.34
-2.5 | 0.241 | 0.00787 | -0.113 | 30.614
-2 | 0.303 | 0.00773 | -0.114 | 39.204
-1.5 | 0.366 | 0.00728 | -0.115 | 50.25
-1 | 0.428 | 0.00497 | -0.116 | 86.112
-0.5 | 0.49 | 0.00497 | -0.117 | 98.523
0 | 0.552 | 0.00503 | -0.118 | 109.589
0.5 | 0.613 | 0.00507 | -0.118 | 120.958
1 | 0.675 | 0.00515 | -0.119 | 131.015
1.5 | 0.733 | 0.00518 | -0.12 | 141.511
2 | 0.793 | 0.00527 | -0.121 | 150.622
2.5 | 0.852 | 0.00533 | -0.122 | 159.788
3 | 0.908 | 0.01201 | -0.123 | 75.574
3.5 | 0.963 | 0.01247 | -0.123 | 77.257
4 | 1.017 | 0.013 | -0.124 | 78.192
4.5 | 1.068 | 0.01357 | -0.125 | 78.661
5 | 1.116 | 0.01417 | -0.126 | 78.761
5.5 | 1.159 | 0.0148 | -0.126 | 78.351
6 | 1.196 | 0.01547 | -0.127 | 77.311
6.5 | 1.226 | 0.01622 | -0.128 | 75.568
7 | 1.249 | 0.01698 | -0.128 | 73.516
7.5 | 1.263 | 0.01772 | -0.129 | 71.276
8 | 1.035 | 0.05145 | -0.062 | 20.11
8.5 | 1.031 | 0.05571 | -0.06 | 18.51
9 | 1.019 | 0.06128 | -0.059 | 16.636
9.5 | 0.992 | 0.06636 | -0.056 | 14.949
10 | 0.95 | 0.07173 | -0.056 | 13.243
10.5 | 0.896 | 0.07872 | -0.054 | 11.388
11 | 0.833 | 0.08438 | -0.052 | 9.871
11.5 | 0.761 | 0.09312 | -0.05 | 8.169
12 | 0.682 | 0.10336 | -0.051 | 6.595
12.5 | 0.596 | 0.11085 | -0.052 | 5.381

## 46. Re 1M Mach 0.25 (2)
BIGFOIL.COM POLAR EXPORT
NACA66-512
NACA66-512 |  |  |  | Cl Max: | 1.3023 | at alpha= | 12 | deg
XFOIL ncrit=9 |  |  |  | L/D Max: | 134.908 | at alpha= | 3 | deg
Re: | 1000000 |  |  | Cd Min: | 0.22902 | at alpha= | -20 | deg
Mach: | 0.25 |  |  | Cl=0 at alpha= | -4.027 | deg
|  |  |  | @ Cl=0.1, Cd= | 0.008721
|  |  |  | @ Cl=0.4, Cd= | 0.0058258
|  |  |  | @ Cl=0.6, Cd= | 0.006007
alpha (deg) | Cl | Cd | Cm | Cl/Cd
-20 | -0.5451 | 0.22902 | -0.0128 | -2.3801
-19.5 | -0.5285 | 0.22168 | -0.017 | -2.3841
-19 | -0.5134 | 0.21465 | -0.021 | -2.3918
-18.5 | -0.4987 | 0.20787 | -0.0247 | -2.3991
-18 | -0.4834 | 0.20153 | -0.027 | -2.3987
-17.5 | -0.4681 | 0.19539 | -0.03 | -2.3957
-17 | -0.4535 | 0.18899 | -0.033 | -2.3996
-16.5 | -0.4396 | 0.1824 | -0.0359 | -2.4101
-16 | -0.4287 | 0.17426 | -0.0397 | -2.4601
-15.5 | -0.4191 | 0.16674 | -0.0428 | -2.5135
-15 | -0.4101 | 0.15919 | -0.0446 | -2.5762
-14.5 | -0.3992 | 0.15348 | -0.0461 | -2.601
-14 | -0.3906 | 0.1479 | -0.0472 | -2.641
-13.5 | -0.3831 | 0.14029 | -0.0505 | -2.7308
-13 | -0.3669 | 0.13027 | -0.0581 | -2.8165
-12.5 | -0.3517 | 0.1207 | -0.0643 | -2.9138
-12 | -0.3335 | 0.11302 | -0.069 | -2.9508
-11.5 | -0.3105 | 0.10539 | -0.0758 | -2.9462
-11 | -0.2887 | 0.09358 | -0.0882 | -3.0851
-10.5 | -0.2636 | 0.08215 | -0.1007 | -3.2088
-10 | -0.2407 | 0.06842 | -0.1168 | -3.518
-9 | -0.3117 | 0.04437 | -0.1298 | -7.025
-8.5 | -0.3198 | 0.04103 | -0.1255 | -7.7943
-8 | -0.3087 | 0.03761 | -0.1225 | -8.2079
-6.5 | -0.2577 | 0.01639 | -0.1098 | -15.723
-6 | -0.2075 | 0.01438 | -0.1089 | -14.4298
-5.5 | -0.1548 | 0.01287 | -0.1082 | -12.028
-5 | -0.1021 | 0.01152 | -0.1075 | -8.8628
-4.5 | -0.0473 | 0.01084 | -0.1072 | -4.3635
-4 | 0.0027 | 0.00952 | -0.1063 | 0.28361
-3.5 | 0.0579 | 0.00898 | -0.1062 | 6.4477
-3 | 0.1148 | 0.00863 | -0.1064 | 13.3024
-2.5 | 0.1717 | 0.00818 | -0.1067 | 20.9902
-2 | 0.2291 | 0.00783 | -0.1072 | 29.2593
-1.5 | 0.2849 | 0.0056 | -0.1093 | 50.875
-1 | 0.3451 | 0.00566 | -0.11 | 60.9717
-0.5 | 0.4047 | 0.00584 | -0.1105 | 69.2979
0 | 0.4631 | 0.00598 | -0.1107 | 77.4415
0.5 | 0.5223 | 0.00596 | -0.1113 | 87.6342
1 | 0.582 | 0.00601 | -0.112 | 96.8386
1.5 | 0.6413 | 0.006 | -0.1126 | 106.8833
2 | 0.6992 | 0.00597 | -0.1127 | 117.1189
2.5 | 0.7552 | 0.00595 | -0.1124 | 126.9244
3 | 0.8081 | 0.00599 | -0.1114 | 134.9082
3.5 | 0.841 | 0.00695 | -0.1064 | 121.0072
4 | 0.8482 | 0.0092 | -0.0973 | 92.1957
4.5 | 0.8532 | 0.0114 | -0.088 | 74.8421
5 | 0.883 | 0.01256 | -0.083 | 70.3025
5.5 | 0.9242 | 0.01332 | -0.0803 | 69.3844
6 | 0.9604 | 0.01432 | -0.0766 | 67.067
6.5 | 0.9998 | 0.01523 | -0.0737 | 65.6467
7 | 1.0327 | 0.0165 | -0.0697 | 62.5879
7.5 | 1.0597 | 0.01824 | -0.0651 | 58.0976
8 | 1.0955 | 0.01947 | -0.0618 | 56.2661
8.5 | 1.1275 | 0.02094 | -0.0581 | 53.8443
9 | 1.1496 | 0.02334 | -0.0531 | 49.2545
9.5 | 1.1708 | 0.02453 | -0.0471 | 47.7293
10 | 1.2079 | 0.02663 | -0.045 | 45.3586
10.5 | 1.2398 | 0.02887 | -0.0426 | 42.9442
11 | 1.2668 | 0.03217 | -0.0396 | 39.3783
11.5 | 1.2875 | 0.03585 | -0.0363 | 35.9135
12 | 1.3023 | 0.03958 | -0.0331 | 32.903
12.5 | 1.3013 | 0.04507 | -0.0297 | 28.8729
13 | 1.2695 | 0.05458 | -0.0263 | 23.2594
13.5 | 1.2335 | 0.06542 | -0.0256 | 18.8551
14 | 1.1893 | 0.07904 | -0.0288 | 15.0468
14.5 | 1.1443 | 0.0956 | -0.0368 | 11.9697
15 | 1.1021 | 0.1155 | -0.0497 | 9.542
15.5 | 0.9717 | 0.16839 | -0.0789 | 5.7705
16 | 0.9631 | 0.18422 | -0.0877 | 5.228
17 | 0.9618 | 0.21284 | -0.1025 | 4.5189

## 47. Re 1M Mach 0.50 (1)
BIGFOIL.COM POLAR EXPORT
NACA66-512
NACA66-512 |  |  |  | Cl Max: | 1.296 | at alpha= | 20 | deg
JavaFoil+Calcfoil stall+Eppler ext transition |  |  |  | L/D Max: | 173.123 | at alpha= | 2 | deg
Re: | 1000000 |  |  | Cd Min: | 0.00502 | at alpha= | 1.5 | deg
Mach: | 0.5 |  |  | Cl=0 at alpha= | -4.4697 | deg
|  |  |  | @ Cl=0.1, Cd= | 0.0085059
|  |  |  | @ Cl=0.4, Cd= | 0.007568
|  |  |  | @ Cl=0.6, Cd= | 0.0051338
alpha (deg) | Cl | Cd | Cm | Cl/Cd
-20 | -0.843 | 0.19394 | -0.047 | -4.346
-19.5 | -0.817 | 0.18732 | -0.048 | -4.359
-19 | -0.79 | 0.17857 | -0.048 | -4.424
-18.5 | -0.763 | 0.17978 | -0.049 | -4.246
-18 | -0.735 | 0.16815 | -0.047 | -4.371
-17.5 | -0.708 | 0.16654 | -0.047 | -4.252
-17 | -0.681 | 0.1622 | -0.048 | -4.201
-16.5 | -0.655 | 0.15312 | -0.048 | -4.276
-16 | -0.628 | 0.14893 | -0.049 | -4.216
-15.5 | -0.601 | 0.14276 | -0.049 | -4.21
-15 | -0.573 | 0.13828 | -0.047 | -4.142
-14.5 | -0.546 | 0.13169 | -0.047 | -4.146
-14 | -0.519 | 0.13266 | -0.048 | -3.912
-13.5 | -0.492 | 0.12273 | -0.048 | -4.009
-13 | -0.465 | 0.11788 | -0.049 | -3.944
-12.5 | -0.438 | 0.11565 | -0.049 | -3.787
-12 | -0.411 | 0.11445 | -0.051 | -3.592
-11.5 | -0.383 | 0.10679 | -0.047 | -3.587
-11 | -0.356 | 0.10361 | -0.047 | -3.435
-10.5 | -0.329 | 0.09537 | -0.048 | -3.447
-10 | -0.302 | 0.09765 | -0.048 | -3.089
-9.5 | -0.274 | 0.08991 | -0.049 | -3.052
-9 | -0.247 | 0.09219 | -0.049 | -2.682
-8.5 | -0.22 | 0.08178 | -0.046 | -2.687
-8 | -0.193 | 0.06183 | -0.047 | -3.115
-7.5 | -0.165 | 0.05242 | -0.05 | -3.156
-7 | -0.2 | 0.04951 | -0.047 | -4.04
-6.5 | -0.189 | 0.04585 | -0.048 | -4.113
-6 | -0.152 | 0.04223 | -0.052 | -3.603
-5.5 | -0.107 | 0.0393 | -0.055 | -2.716
-5 | -0.057 | 0.03671 | -0.058 | -1.542
-4.5 | -0.004 | 0.03451 | -0.06 | -0.108
-4 | 0.062 | 0.00864 | -0.122 | 7.194
-3.5 | 0.13 | 0.0084 | -0.123 | 15.492
-3 | 0.199 | 0.00816 | -0.124 | 24.342
-2.5 | 0.268 | 0.00793 | -0.125 | 33.755
-2 | 0.337 | 0.00773 | -0.126 | 43.544
-1.5 | 0.407 | 0.00755 | -0.128 | 53.888
-1 | 0.478 | 0.00503 | -0.129 | 94.932
-0.5 | 0.547 | 0.00508 | -0.13 | 107.72
0 | 0.616 | 0.00515 | -0.131 | 119.735
0.5 | 0.685 | 0.00522 | -0.132 | 131.147
1 | 0.754 | 0.00529 | -0.133 | 142.552
1.5 | 0.819 | 0.00502 | -0.134 | 163.073
2 | 0.884 | 0.00511 | -0.135 | 173.123
2.5 | 0.944 | 0.01301 | -0.136 | 72.612
3 | 1.005 | 0.01358 | -0.136 | 73.991
3.5 | 1.062 | 0.01425 | -0.137 | 74.513
4 | 1.114 | 0.01502 | -0.138 | 74.174
4.5 | 1.159 | 0.01592 | -0.139 | 72.823
5 | 1.195 | 0.01687 | -0.139 | 70.803
5.5 | 1.208 | 0.01782 | -0.14 | 67.808
6 | 0.953 | 0.04392 | -0.06 | 21.708
6.5 | 0.732 | 0.05252 | -0.053 | 13.927
7 | 0.617 | 0.05269 | -0.058 | 11.718
7.5 | 0.644 | 0.05898 | -0.058 | 10.915
8 | 0.67 | 0.06974 | -0.058 | 9.608
8.5 | 0.697 | 0.0835 | -0.063 | 8.349
9 | 0.723 | 0.09098 | -0.063 | 7.949
9.5 | 0.749 | 0.09361 | -0.063 | 8.004
10 | 0.775 | 0.10038 | -0.063 | 7.723
10.5 | 0.803 | 0.10505 | -0.07 | 7.642
11 | 0.829 | 0.10609 | -0.07 | 7.812
11.5 | 0.855 | 0.10932 | -0.071 | 7.817
12 | 0.88 | 0.1127 | -0.071 | 7.812
12.5 | 0.906 | 0.12052 | -0.072 | 7.521
13 | 0.934 | 0.12663 | -0.077 | 7.373
13.5 | 0.959 | 0.13028 | -0.077 | 7.362
14 | 0.985 | 0.1397 | -0.078 | 7.049
14.5 | 1.012 | 0.14451 | -0.081 | 7
15 | 1.038 | 0.14669 | -0.083 | 7.078
15.5 | 1.064 | 0.15096 | -0.084 | 7.046
16 | 1.089 | 0.15718 | -0.085 | 6.932
16.5 | 1.119 | 0.16215 | -0.091 | 6.898
17 | 1.142 | 0.16601 | -0.09 | 6.881
17.5 | 1.167 | 0.17162 | -0.09 | 6.803
18 | 1.193 | 0.17713 | -0.091 | 6.735
18.5 | 1.221 | 0.18151 | -0.095 | 6.729
19 | 1.246 | 0.18569 | -0.095 | 6.71
19.5 | 1.271 | 0.1937 | -0.096 | 6.56
20 | 1.296 | 0.20087 | -0.097 | 6.45

## 48. Re 1M Mach 0.50 (2)
BIGFOIL.COM POLAR EXPORT
NACA66-512
NACA66-512 |  |  |  | Cl Max: | 1.1531 | at alpha= | 20 | deg
XFOIL ncrit=9 |  |  |  | L/D Max: | 137.883 | at alpha= | 3 | deg
Re: | 1000000 |  |  | Cd Min: | 0.29897 | at alpha= | 20 | deg
Mach: | 0.5 |  |  | Cl=0 at alpha= | -4.0801 | deg
|  |  |  | @ Cl=0.1, Cd= | 0.0096763
|  |  |  | @ Cl=0.4, Cd= | 0.006116
|  |  |  | @ Cl=0.6, Cd= | 0.0065525
alpha (deg) | Cl | Cd | Cm | Cl/Cd
-20 | -0.5726 | 0.24624 | -0.0149 | -2.3254
-19.5 | -0.5526 | 0.2382 | -0.0197 | -2.3199
-19 | -0.5332 | 0.23032 | -0.0242 | -2.315
-18.5 | -0.514 | 0.22274 | -0.0275 | -2.3076
-18 | -0.4948 | 0.216 | -0.031 | -2.2907
-17.5 | -0.4761 | 0.20883 | -0.0346 | -2.2798
-17 | -0.4579 | 0.20135 | -0.0381 | -2.2741
-16.5 | -0.4404 | 0.19348 | -0.0418 | -2.2762
-16 | -0.4256 | 0.18574 | -0.0454 | -2.2914
-15.5 | -0.4124 | 0.17825 | -0.0482 | -2.3136
-15 | -0.3994 | 0.17181 | -0.0489 | -2.3247
-14 | -0.3513 | 0.15482 | -0.0609 | -2.2691
-13.5 | -0.3288 | 0.14504 | -0.0695 | -2.267
-13 | -0.304 | 0.13558 | -0.0771 | -2.2422
-12.5 | -0.2738 | 0.12699 | -0.0834 | -2.1561
-12 | -0.242 | 0.11834 | -0.0922 | -2.045
-11.5 | -0.2138 | 0.10766 | -0.1049 | -1.9859
-10.5 | -0.1632 | 0.08913 | -0.1219 | -1.831
-10 | -0.1429 | 0.08251 | -0.1266 | -1.7319
-9.5 | -0.1313 | 0.07529 | -0.1316 | -1.7439
-9 | -0.1251 | 0.06765 | -0.1358 | -1.8492
-8.5 | -0.1248 | 0.05828 | -0.142 | -2.1414
-8 | -0.1354 | 0.04902 | -0.1481 | -2.7621
-7.5 | -0.1579 | 0.04238 | -0.1477 | -3.7258
-7 | -0.1859 | 0.037 | -0.1422 | -5.0243
-6.5 | -0.1975 | 0.03114 | -0.1372 | -6.3423
-6 | -0.1839 | 0.02538 | -0.1326 | -7.2459
-5.5 | -0.1552 | 0.01993 | -0.1282 | -7.7873
-5 | -0.1094 | 0.01583 | -0.1251 | -6.9109
-4.5 | -0.0519 | 0.01314 | -0.1232 | -3.9498
-4 | 0.0099 | 0.01177 | -0.122 | 0.84112
-3.5 | 0.0644 | 0.0101 | -0.12 | 6.3762
-3 | 0.1249 | 0.00938 | -0.1192 | 13.3156
-2.5 | 0.188 | 0.00886 | -0.1189 | 21.219
-2 | 0.2527 | 0.00847 | -0.1191 | 29.8347
-1.5 | 0.3145 | 0.00761 | -0.1195 | 41.3272
-1 | 0.381 | 0.00606 | -0.1218 | 62.8713
-0.5 | 0.4489 | 0.00626 | -0.1223 | 71.7093
0 | 0.516 | 0.0065 | -0.1226 | 79.3846
0.5 | 0.5826 | 0.00655 | -0.1231 | 88.9466
1 | 0.6514 | 0.00656 | -0.124 | 99.2988
1.5 | 0.7182 | 0.00659 | -0.1244 | 108.9833
2 | 0.7835 | 0.00651 | -0.124 | 120.3533
2.5 | 0.847 | 0.00646 | -0.123 | 131.1146
3 | 0.899 | 0.00652 | -0.1194 | 137.8834
3.5 | 0.8825 | 0.00845 | -0.1032 | 104.4379
4 | 0.8603 | 0.0111 | -0.0878 | 77.5045
4.5 | 0.857 | 0.01394 | -0.0771 | 61.4778
5 | 0.8988 | 0.01523 | -0.0731 | 59.0151
5.5 | 0.9391 | 0.01662 | -0.0687 | 56.5042
6 | 0.9748 | 0.01845 | -0.0639 | 52.8347
6.5 | 1.0094 | 0.02042 | -0.0589 | 49.4319
7 | 1.0404 | 0.02285 | -0.0536 | 45.5317
7.5 | 1.0713 | 0.0259 | -0.0482 | 41.3629
8 | 1.114 | 0.02897 | -0.0436 | 38.4536
8.5 | 1.1439 | 0.03342 | -0.0386 | 34.228
9 | 1.1459 | 0.04043 | -0.0326 | 28.3428
9.5 | 1.1246 | 0.04886 | -0.0272 | 23.0168
10.5 | 1.0485 | 0.06705 | -0.0208 | 15.6376
11 | 1.0128 | 0.08062 | -0.0266 | 12.5626
11.5 | 0.9789 | 0.09705 | -0.0372 | 10.0866
12 | 0.9519 | 0.11664 | -0.0506 | 8.161
12.5 | 0.9373 | 0.13377 | -0.0612 | 7.0068
13 | 0.9322 | 0.14829 | -0.0701 | 6.2863
13.5 | 0.9359 | 0.16077 | -0.0778 | 5.8214
14 | 0.9417 | 0.1728 | -0.0853 | 5.4497
14.5 | 0.9492 | 0.18645 | -0.0933 | 5.0909
15 | 0.9611 | 0.19856 | -0.1005 | 4.8404
15.5 | 0.9758 | 0.21007 | -0.1074 | 4.6451
16 | 0.9923 | 0.22086 | -0.1139 | 4.4929
16.5 | 1.0112 | 0.23103 | -0.12 | 4.3769
17 | 1.0311 | 0.2403 | -0.1257 | 4.2909
17.5 | 1.0505 | 0.24999 | -0.1312 | 4.2022
18 | 1.0702 | 0.26043 | -0.1379 | 4.1094
18.5 | 1.0898 | 0.27223 | -0.1458 | 4.0032
19 | 1.1109 | 0.28181 | -0.152 | 3.942
19.5 | 1.1321 | 0.29072 | -0.1579 | 3.8941
20 | 1.1531 | 0.29897 | -0.1633 | 3.8569

## 49. Re 2M Mach 0.00 (1)
BIGFOIL.COM POLAR EXPORT
NACA66-512
NACA66-512 |  |  |  | Cl Max: | 1.311 | at alpha= | 9 | deg
JavaFoil+Calcfoil stall+Eppler ext transition |  |  |  | L/D Max: | 188.157 | at alpha= | 2.5 | deg
Re: | 2000000 |  |  | Cd Min: | 0.00416 | at alpha= | 0 | deg
Mach: | 0 |  |  | Cl=0 at alpha= | -4.4661 | deg
|  |  |  | @ Cl=0.1, Cd= | 0.006689
|  |  |  | @ Cl=0.4, Cd= | 0.0047775
|  |  |  | @ Cl=0.6, Cd= | 0.004202
alpha (deg) | Cl | Cd | Cm | Cl/Cd
-18 | -0.406 | 0.16203 | -0.035 | -2.508
-17.5 | -0.423 | 0.15079 | -0.036 | -2.808
-17 | -0.44 | 0.14258 | -0.036 | -3.088
-16.5 | -0.457 | 0.13321 | -0.036 | -3.429
-16 | -0.472 | 0.12882 | -0.037 | -3.668
-15.5 | -0.487 | 0.12102 | -0.037 | -4.024
-15 | -0.5 | 0.11514 | -0.037 | -4.343
-14.5 | -0.511 | 0.10843 | -0.038 | -4.713
-14 | -0.519 | 0.10204 | -0.036 | -5.089
-13.5 | -0.525 | 0.09407 | -0.038 | -5.584
-13 | -0.528 | 0.08811 | -0.038 | -5.989
-12.5 | -0.524 | 0.0842 | -0.039 | -6.219
-12 | -0.515 | 0.07846 | -0.039 | -6.559
-11.5 | -0.502 | 0.07374 | -0.041 | -6.813
-11 | -0.486 | 0.06956 | -0.042 | -6.99
-10.5 | -0.466 | 0.06514 | -0.042 | -7.158
-10 | -0.443 | 0.06125 | -0.043 | -7.225
-9.5 | -0.416 | 0.0572 | -0.046 | -7.265
-9 | -0.383 | 0.05372 | -0.047 | -7.133
-8.5 | -0.348 | 0.05055 | -0.048 | -6.889
-8 | -0.38 | 0.00926 | -0.098 | -41.019
-7.5 | -0.332 | 0.00891 | -0.099 | -37.276
-7 | -0.282 | 0.00868 | -0.1 | -32.521
-6.5 | -0.23 | 0.00839 | -0.101 | -27.385
-6 | -0.175 | 0.00809 | -0.102 | -21.684
-5.5 | -0.119 | 0.00782 | -0.103 | -15.28
-5 | -0.062 | 0.00758 | -0.104 | -8.216
-4.5 | -0.004 | 0.00737 | -0.105 | -0.553
-4 | 0.055 | 0.0072 | -0.106 | 7.625
-3.5 | 0.114 | 0.00653 | -0.107 | 17.502
-3 | 0.174 | 0.00641 | -0.108 | 27.163
-2.5 | 0.234 | 0.00629 | -0.109 | 37.23
-2 | 0.294 | 0.00618 | -0.11 | 47.559
-1.5 | 0.355 | 0.00603 | -0.111 | 58.796
-1 | 0.415 | 0.00436 | -0.112 | 94.982
-0.5 | 0.474 | 0.00441 | -0.113 | 107.662
0 | 0.534 | 0.00416 | -0.114 | 128.545
0.5 | 0.594 | 0.0042 | -0.115 | 141.47
1 | 0.653 | 0.00422 | -0.116 | 154.798
1.5 | 0.711 | 0.00428 | -0.117 | 166.132
2 | 0.769 | 0.00432 | -0.117 | 177.818
2.5 | 0.826 | 0.00439 | -0.118 | 188.157
3 | 0.881 | 0.00904 | -0.119 | 97.428
3.5 | 0.936 | 0.00934 | -0.12 | 100.187
4 | 0.989 | 0.00966 | -0.12 | 102.365
4.5 | 1.041 | 0.01005 | -0.121 | 103.526
5 | 1.09 | 0.01197 | -0.122 | 91.012
5.5 | 1.136 | 0.01248 | -0.123 | 90.999
6 | 1.176 | 0.01304 | -0.123 | 90.174
6.5 | 1.212 | 0.01356 | -0.124 | 89.382
7 | 1.243 | 0.01416 | -0.125 | 87.806
7.5 | 1.269 | 0.01479 | -0.125 | 85.796
8 | 1.289 | 0.01547 | -0.126 | 83.335
8.5 | 1.303 | 0.01629 | -0.126 | 80.013
9 | 1.311 | 0.01703 | -0.127 | 76.986
9.5 | 1.308 | 0.01788 | -0.127 | 73.147
10 | 1.293 | 0.01881 | -0.128 | 68.733
10.5 | 1.27 | 0.0198 | -0.128 | 64.133
11 | 1.032 | 0.06778 | -0.077 | 15.222
11.5 | 0.997 | 0.07554 | -0.067 | 13.197
12 | 0.965 | 0.0815 | -0.063 | 11.842
12.5 | 0.932 | 0.08771 | -0.062 | 10.625
13 | 0.895 | 0.09479 | -0.059 | 9.446
13.5 | 0.858 | 0.10096 | -0.059 | 8.501
14 | 0.82 | 0.10695 | -0.059 | 7.67

## 50. Re 2M Mach 0.00 (2)
BIGFOIL.COM POLAR EXPORT
NACA66-512
NACA66-512 |  |  |  | Cl Max: | 1.6284 | at alpha= | 17 | deg
XFOIL ncrit=9 |  |  |  | L/D Max: | 159.762 | at alpha= | 2.5 | deg
Re: | 2000000 |  |  | Cd Min: | 0.11186 | at alpha= | 20 | deg
Mach: | 0 |  |  | Cl=0 at alpha= | -3.9947 | deg
|  |  |  | @ Cl=0.1, Cd= | 0.0068868
|  |  |  | @ Cl=0.4, Cd= | 0.0042698
|  |  |  | @ Cl=0.6, Cd= | 0.0043698
alpha (deg) | Cl | Cd | Cm | Cl/Cd
-12.5 | -0.6698 | 0.03176 | -0.1246 | -21.0894
-12 | -0.6455 | 0.02937 | -0.1244 | -21.9782
-11.5 | -0.7176 | 0.02028 | -0.1107 | -35.3846
-11 | -0.6805 | 0.01927 | -0.1088 | -35.314
-10.5 | -0.6372 | 0.01881 | -0.1077 | -33.8756
-10 | -0.5912 | 0.01852 | -0.1069 | -31.9222
-9.5 | -0.5491 | 0.01728 | -0.1058 | -31.7766
-9 | -0.5089 | 0.01528 | -0.1042 | -33.305
-8.5 | -0.4628 | 0.01391 | -0.1034 | -33.271
-8 | -0.4141 | 0.01307 | -0.1029 | -31.6832
-7.5 | -0.3699 | 0.01105 | -0.1017 | -33.4751
-7 | -0.3189 | 0.01047 | -0.1015 | -30.4585
-6.5 | -0.2666 | 0.00992 | -0.1014 | -26.875
-6 | -0.2152 | 0.00925 | -0.1012 | -23.2649
-5.5 | -0.1626 | 0.00874 | -0.1012 | -18.6041
-5 | -0.1082 | 0.00836 | -0.1014 | -12.9426
-4.5 | -0.0557 | 0.00768 | -0.1014 | -7.2526
-4 | -0.0006 | 0.0074 | -0.1018 | -0.081081
-3.5 | 0.0555 | 0.00715 | -0.1023 | 7.7622
-3 | 0.1113 | 0.00682 | -0.1028 | 16.3196
-2.5 | 0.1677 | 0.00667 | -0.1034 | 25.1424
-2 | 0.2246 | 0.00645 | -0.1041 | 34.8217
-1.5 | 0.2807 | 0.00539 | -0.1054 | 52.0779
-1 | 0.3406 | 0.00425 | -0.1077 | 80.1412
-0.5 | 0.3987 | 0.00427 | -0.1085 | 93.3724
0 | 0.4567 | 0.00426 | -0.1093 | 107.2066
0.5 | 0.5141 | 0.00432 | -0.1099 | 119.0046
1 | 0.5718 | 0.00434 | -0.1106 | 131.7512
1.5 | 0.6285 | 0.0044 | -0.1111 | 142.8409
2 | 0.685 | 0.00446 | -0.1116 | 153.5874
2.5 | 0.7381 | 0.00462 | -0.1113 | 159.7619
3 | 0.7701 | 0.00603 | -0.1071 | 127.7114
3.5 | 0.8004 | 0.0076 | -0.1028 | 105.3158
4 | 0.8318 | 0.00906 | -0.0988 | 91.8102
4.5 | 0.8704 | 0.01009 | -0.096 | 86.2636
5.5 | 0.9644 | 0.01104 | -0.0936 | 87.3551
6 | 1.0063 | 0.01165 | -0.0914 | 86.3777
6.5 | 1.0484 | 0.01211 | -0.0892 | 86.5731
7 | 1.0889 | 0.01269 | -0.0868 | 85.8077
7.5 | 1.1234 | 0.01364 | -0.0834 | 82.3607
8 | 1.1641 | 0.01425 | -0.0813 | 81.6912
8.5 | 1.2038 | 0.0149 | -0.0792 | 80.7919
9 | 1.2417 | 0.01568 | -0.0768 | 79.1901
9.5 | 1.2726 | 0.01693 | -0.0734 | 75.1683
10 | 1.31 | 0.01771 | -0.0712 | 73.9695
10.5 | 1.3444 | 0.01864 | -0.0685 | 72.1245
11 | 1.3664 | 0.01946 | -0.0633 | 70.2158
11.5 | 1.3912 | 0.02123 | -0.0598 | 65.5299
12 | 1.426 | 0.02248 | -0.0579 | 63.4342
12.5 | 1.4586 | 0.0239 | -0.0559 | 61.0293
13 | 1.4899 | 0.02541 | -0.0539 | 58.6344
13.5 | 1.5169 | 0.02731 | -0.0515 | 55.5438
14 | 1.531 | 0.0304 | -0.048 | 50.3618
14.5 | 1.5562 | 0.03247 | -0.0459 | 47.9273
15 | 1.5768 | 0.03504 | -0.0437 | 45
15.5 | 1.5946 | 0.03794 | -0.0415 | 42.0295
16 | 1.6105 | 0.04114 | -0.0396 | 39.1468
16.5 | 1.623 | 0.04484 | -0.0378 | 36.1954
17 | 1.6284 | 0.04948 | -0.0362 | 32.9103
17.5 | 1.6215 | 0.05591 | -0.0349 | 29.002
18 | 1.593 | 0.06573 | -0.0347 | 24.2355
18.5 | 1.5834 | 0.07386 | -0.0361 | 21.4379
19 | 1.5681 | 0.08355 | -0.039 | 18.7684
19.5 | 1.5406 | 0.09625 | -0.0442 | 16.0062
20 | 1.5034 | 0.11186 | -0.0523 | 13.44

## 51. Re 2M Mach 0.10 (1)
BIGFOIL.COM POLAR EXPORT
NACA66-512
NACA66-512 |  |  |  | Cl Max: | 1.305 | at alpha= | 9 | deg
JavaFoil+Calcfoil stall+Eppler ext transition |  |  |  | L/D Max: | 189.491 | at alpha= | 2.5 | deg
Re: | 2000000 |  |  | Cd Min: | 0.00412 | at alpha= | -0.5 | deg
Mach: | 0.1 |  |  | Cl=0 at alpha= | -4.4661 | deg
|  |  |  | @ Cl=0.1, Cd= | 0.00668
|  |  |  | @ Cl=0.4, Cd= | 0.0048321
|  |  |  | @ Cl=0.6, Cd= | 0.004192
alpha (deg) | Cl | Cd | Cm | Cl/Cd
-18 | -0.363 | 0.16364 | -0.035 | -2.217
-17.5 | -0.382 | 0.15362 | -0.036 | -2.488
-17 | -0.402 | 0.14505 | -0.036 | -2.77
-16.5 | -0.421 | 0.13952 | -0.037 | -3.018
-16 | -0.44 | 0.13015 | -0.037 | -3.378
-15.5 | -0.457 | 0.12459 | -0.037 | -3.671
-15 | -0.474 | 0.11605 | -0.038 | -4.082
-14.5 | -0.488 | 0.10888 | -0.038 | -4.481
-14 | -0.5 | 0.10284 | -0.038 | -4.861
-13.5 | -0.509 | 0.09715 | -0.038 | -5.237
-13 | -0.514 | 0.08961 | -0.038 | -5.736
-12.5 | -0.513 | 0.08548 | -0.039 | -5.998
-12 | -0.506 | 0.07927 | -0.04 | -6.386
-11.5 | -0.496 | 0.07494 | -0.041 | -6.617
-11 | -0.482 | 0.07033 | -0.042 | -6.847
-10.5 | -0.463 | 0.06565 | -0.042 | -7.054
-10 | -0.441 | 0.06175 | -0.043 | -7.136
-9.5 | -0.415 | 0.05757 | -0.045 | -7.201
-9 | -0.383 | 0.05418 | -0.047 | -7.065
-8.5 | -0.348 | 0.05066 | -0.048 | -6.874
-8 | -0.313 | 0.04602 | -0.055 | -6.8
-7.5 | -0.333 | 0.00899 | -0.099 | -36.997
-7 | -0.283 | 0.00871 | -0.101 | -32.504
-6.5 | -0.231 | 0.00843 | -0.102 | -27.329
-6 | -0.176 | 0.00814 | -0.103 | -21.636
-5.5 | -0.12 | 0.00785 | -0.104 | -15.273
-5 | -0.063 | 0.00759 | -0.105 | -8.235
-4.5 | -0.004 | 0.00738 | -0.106 | -0.555
-4 | 0.055 | 0.00722 | -0.107 | 7.634
-3.5 | 0.115 | 0.0065 | -0.108 | 17.662
-3 | 0.175 | 0.0064 | -0.109 | 27.344
-2.5 | 0.235 | 0.00627 | -0.11 | 37.486
-2 | 0.295 | 0.00621 | -0.111 | 47.598
-1.5 | 0.356 | 0.00608 | -0.112 | 58.636
-1 | 0.417 | 0.00435 | -0.113 | 95.687
-0.5 | 0.477 | 0.00412 | -0.114 | 115.582
0 | 0.537 | 0.00414 | -0.114 | 129.586
0.5 | 0.597 | 0.00419 | -0.115 | 142.585
1 | 0.657 | 0.00423 | -0.116 | 155.397
1.5 | 0.714 | 0.00426 | -0.117 | 167.786
2 | 0.772 | 0.00431 | -0.118 | 179.121
2.5 | 0.83 | 0.00438 | -0.119 | 189.491
3 | 0.886 | 0.00908 | -0.12 | 97.557
3.5 | 0.94 | 0.00938 | -0.12 | 100.277
4 | 0.994 | 0.00971 | -0.121 | 102.291
4.5 | 1.045 | 0.01009 | -0.122 | 103.579
5 | 1.094 | 0.01204 | -0.123 | 90.889
5.5 | 1.14 | 0.01258 | -0.123 | 90.599
6 | 1.18 | 0.01315 | -0.124 | 89.733
6.5 | 1.215 | 0.01368 | -0.125 | 88.819
7 | 1.246 | 0.01428 | -0.125 | 87.238
7.5 | 1.27 | 0.01492 | -0.126 | 85.11
8 | 1.288 | 0.01562 | -0.126 | 82.496
8.5 | 1.3 | 0.01644 | -0.127 | 79.093
9 | 1.305 | 0.01733 | -0.128 | 75.304
9.5 | 1.298 | 0.01809 | -0.128 | 71.763
10 | 1.279 | 0.01906 | -0.128 | 67.081
10.5 | 1.032 | 0.06651 | -0.071 | 15.516
11 | 1.005 | 0.07126 | -0.069 | 14.101
11.5 | 0.972 | 0.07673 | -0.064 | 12.665
12 | 0.936 | 0.08381 | -0.062 | 11.17
12.5 | 0.898 | 0.08931 | -0.061 | 10.053
13 | 0.857 | 0.09734 | -0.059 | 8.805
13.5 | 0.815 | 0.10528 | -0.059 | 7.744
14 | 0.773 | 0.10875 | -0.059 | 7.105

## 52. Re 2M Mach 0.10 (2)
BIGFOIL.COM POLAR EXPORT
NACA66-512
NACA66-512 |  |  |  | Cl Max: | 1.6028 | at alpha= | 16.5 | deg
XFOIL ncrit=9 |  |  |  | L/D Max: | 159.914 | at alpha= | 2.5 | deg
Re: | 2000000 |  |  | Cd Min: | 0.17166 | at alpha= | -16 | deg
Mach: | 0.1 |  |  | Cl=0 at alpha= | -3.9929 | deg
|  |  |  | @ Cl=0.1, Cd= | 0.0069088
|  |  |  | @ Cl=0.4, Cd= | 0.0042798
|  |  |  | @ Cl=0.6, Cd= | 0.0043764
alpha (deg) | Cl | Cd | Cm | Cl/Cd
-16 | -0.4355 | 0.17166 | -0.0367 | -2.537
-14.5 | -0.412 | 0.1487 | -0.0443 | -2.7707
-14 | -0.4084 | 0.13933 | -0.0477 | -2.9312
-13.5 | -0.4009 | 0.1281 | -0.0539 | -3.1296
-13 | -0.3789 | 0.12189 | -0.0592 | -3.1085
-11.5 | -0.6662 | 0.02578 | -0.1182 | -25.8417
-11 | -0.6729 | 0.0208 | -0.1117 | -32.351
-10.5 | -0.6318 | 0.02019 | -0.1102 | -31.2927
-10 | -0.5849 | 0.02011 | -0.1094 | -29.085
-9.5 | -0.5435 | 0.01895 | -0.108 | -28.6807
-9 | -0.5082 | 0.01621 | -0.1058 | -31.351
-8.5 | -0.4638 | 0.01447 | -0.1047 | -32.0525
-8 | -0.416 | 0.01337 | -0.1039 | -31.1144
-7.5 | -0.3712 | 0.01133 | -0.1028 | -32.7626
-6.5 | -0.2679 | 0.01007 | -0.1023 | -26.6038
-6 | -0.2163 | 0.00936 | -0.102 | -23.109
-5.5 | -0.1636 | 0.00881 | -0.1018 | -18.5698
-5 | -0.1091 | 0.00839 | -0.102 | -13.0036
-4.5 | -0.0563 | 0.00772 | -0.1019 | -7.2927
-4 | -0.0008 | 0.00742 | -0.1023 | -0.10782
-3.5 | 0.0556 | 0.00717 | -0.1028 | 7.7545
-3 | 0.1117 | 0.00684 | -0.1033 | 16.3304
-2.5 | 0.1684 | 0.00668 | -0.1039 | 25.2096
-2 | 0.2256 | 0.00647 | -0.1046 | 34.8686
-1 | 0.3423 | 0.00426 | -0.1082 | 80.3521
-0.5 | 0.4007 | 0.00428 | -0.1091 | 93.6215
0 | 0.459 | 0.00427 | -0.1098 | 107.4941
0.5 | 0.5168 | 0.00434 | -0.1104 | 119.0783
1 | 0.5749 | 0.00435 | -0.1111 | 132.1609
1.5 | 0.6319 | 0.00441 | -0.1117 | 143.288
2 | 0.6887 | 0.00447 | -0.1121 | 154.0716
2.5 | 0.742 | 0.00464 | -0.1118 | 159.9138
3 | 0.7733 | 0.00608 | -0.1073 | 127.1875
3.5 | 0.8032 | 0.00766 | -0.1029 | 104.8564
4 | 0.8338 | 0.00915 | -0.0987 | 91.1257
4.5 | 0.8731 | 0.01014 | -0.096 | 86.1045
5 | 0.9202 | 0.01065 | -0.0946 | 86.4038
5.5 | 0.9668 | 0.01111 | -0.0933 | 87.0207
6 | 1.0074 | 0.0117 | -0.0906 | 86.1026
6.5 | 1.0496 | 0.0122 | -0.0884 | 86.0328
7 | 1.0901 | 0.01281 | -0.0859 | 85.0976
7.5 | 1.1248 | 0.01378 | -0.0825 | 81.6255
8 | 1.1654 | 0.01443 | -0.0803 | 80.7623
8.5 | 1.2052 | 0.01512 | -0.078 | 79.709
9 | 1.2429 | 0.01596 | -0.0755 | 77.8759
9.5 | 1.2747 | 0.0172 | -0.0722 | 74.1105
10 | 1.3116 | 0.01807 | -0.0697 | 72.5844
11 | 1.3657 | 0.01992 | -0.0612 | 68.5592
11.5 | 1.3923 | 0.02183 | -0.058 | 63.7792
12 | 1.4276 | 0.02311 | -0.0561 | 61.7741
12.5 | 1.4595 | 0.02466 | -0.0539 | 59.1849
13 | 1.4904 | 0.02632 | -0.0518 | 56.6261
13.5 | 1.5085 | 0.02909 | -0.0484 | 51.8563
14 | 1.5295 | 0.03165 | -0.0456 | 48.3254
14.5 | 1.5518 | 0.03413 | -0.0433 | 45.4673
15 | 1.57 | 0.03708 | -0.0409 | 42.3409
15.5 | 1.5858 | 0.04034 | -0.0387 | 39.3109
16 | 1.5986 | 0.04408 | -0.0367 | 36.2659
16.5 | 1.6028 | 0.04891 | -0.0349 | 32.7704
17 | 1.5933 | 0.05571 | -0.0334 | 28.5999
17.5 | 1.5645 | 0.06565 | -0.0333 | 23.8309
18 | 1.5532 | 0.07414 | -0.0348 | 20.9496
18.5 | 1.5311 | 0.08515 | -0.0382 | 17.9812
19 | 1.4998 | 0.09889 | -0.0443 | 15.1663
19.5 | 1.4491 | 0.11789 | -0.0548 | 12.292
20 | 1.3794 | 0.14314 | -0.0707 | 9.6367

## 53. Re 2M Mach 0.25 (1)
BIGFOIL.COM POLAR EXPORT
NACA66-512
NACA66-512 |  |  |  | Cl Max: | 1.272 | at alpha= | 8 | deg
JavaFoil+Calcfoil stall+Eppler ext transition |  |  |  | L/D Max: | 192.005 | at alpha= | 2.5 | deg
Re: | 2000000 |  |  | Cd Min: | 0.00416 | at alpha= | -0.5 | deg
Mach: | 0.25 |  |  | Cl=0 at alpha= | -4.4672 | deg
|  |  |  | @ Cl=0.1, Cd= | 0.0071672
|  |  |  | @ Cl=0.4, Cd= | 0.0051987
|  |  |  | @ Cl=0.6, Cd= | 0.11301
alpha (deg) | Cl | Cd | Cm | Cl/Cd
-16 | -0.067 | 0.14514 | -0.039 | -0.458
-15.5 | -0.156 | 0.14231 | -0.039 | -1.098
-15 | -0.221 | 0.13099 | -0.039 | -1.689
-14.5 | -0.274 | 0.12203 | -0.039 | -2.245
-14 | -0.32 | 0.11288 | -0.04 | -2.837
-13.5 | -0.361 | 0.10448 | -0.04 | -3.452
-13 | -0.395 | 0.09693 | -0.04 | -4.075
-12.5 | -0.417 | 0.08985 | -0.039 | -4.643
-12 | -0.431 | 0.08319 | -0.039 | -5.187
-11.5 | -0.439 | 0.07934 | -0.038 | -5.535
-11 | -0.44 | 0.07343 | -0.039 | -5.995
-10.5 | -0.435 | 0.06864 | -0.041 | -6.334
-10 | -0.422 | 0.06369 | -0.042 | -6.633
-9.5 | -0.404 | 0.05969 | -0.044 | -6.769
-9 | -0.377 | 0.05518 | -0.046 | -6.838
-8.5 | -0.347 | 0.05181 | -0.048 | -6.69
-8 | -0.312 | 0.04872 | -0.049 | -6.405
-7.5 | -0.274 | 0.04555 | -0.051 | -6.024
-7 | -0.287 | 0.00892 | -0.103 | -32.143
-6.5 | -0.234 | 0.00862 | -0.104 | -27.16
-6 | -0.179 | 0.00832 | -0.105 | -21.553
-5.5 | -0.122 | 0.00804 | -0.107 | -15.234
-5 | -0.064 | 0.00772 | -0.108 | -8.284
-4.5 | -0.004 | 0.0075 | -0.109 | -0.559
-4 | 0.057 | 0.00728 | -0.11 | 7.767
-3.5 | 0.118 | 0.00712 | -0.111 | 16.549
-3 | 0.18 | 0.00621 | -0.112 | 28.942
-2.5 | 0.242 | 0.00634 | -0.113 | 38.114
-2 | 0.303 | 0.00626 | -0.114 | 48.493
-1.5 | 0.366 | 0.00612 | -0.115 | 59.808
-1 | 0.428 | 0.00444 | -0.116 | 96.437
-0.5 | 0.49 | 0.00416 | -0.117 | 117.821
0 | 0.552 | 0.0042 | -0.118 | 131.462
0.5 | 0.613 | 0.00425 | -0.119 | 144.263
1 | 0.675 | 0.00428 | -0.119 | 157.741
1.5 | 0.734 | 0.00429 | -0.12 | 171.024
2 | 0.793 | 0.00436 | -0.121 | 182.057
2.5 | 0.852 | 0.00444 | -0.122 | 192.005
3 | 0.909 | 0.0093 | -0.123 | 97.677
3.5 | 0.964 | 0.00963 | -0.124 | 100.143
4 | 1.018 | 0.01148 | -0.124 | 88.712
4.5 | 1.07 | 0.01197 | -0.125 | 89.353
5 | 1.118 | 0.0125 | -0.126 | 89.453
5.5 | 1.162 | 0.01311 | -0.127 | 88.681
6 | 1.199 | 0.01369 | -0.127 | 87.549
6.5 | 1.229 | 0.01432 | -0.128 | 85.868
7 | 1.252 | 0.01502 | -0.129 | 83.369
7.5 | 1.267 | 0.01574 | -0.129 | 80.445
8 | 1.272 | 0.01659 | -0.13 | 76.646
8.5 | 1.267 | 0.0175 | -0.13 | 72.378
9 | 1.248 | 0.01848 | -0.13 | 67.512
9.5 | 0.995 | 0.06256 | -0.064 | 15.907
10 | 0.952 | 0.06731 | -0.063 | 14.146
10.5 | 0.898 | 0.07295 | -0.06 | 12.309
11 | 0.834 | 0.08014 | -0.058 | 10.41
11.5 | 0.762 | 0.08667 | -0.056 | 8.79
12 | 0.682 | 0.09391 | -0.057 | 7.268
12.5 | 0.597 | 0.10204 | -0.057 | 5.851
13 | 0.507 | 0.11301 | -0.058 | 4.483

## 54. Re 2M Mach 0.25 (2)
BIGFOIL.COM POLAR EXPORT
NACA66-512
NACA66-512 |  |  |  | Cl Max: | 1.4531 | at alpha= | 13.5 | deg
XFOIL ncrit=9 |  |  |  | L/D Max: | 161.78 | at alpha= | 2.5 | deg
Re: | 2000000 |  |  | Cd Min: | 0.24048 | at alpha= | 18.5 | deg
Mach: | 0.25 |  |  | Cl=0 at alpha= | -3.9827 | deg
|  |  |  | @ Cl=0.1, Cd= | 0.0070302
|  |  |  | @ Cl=0.4, Cd= | 0.004322
|  |  |  | @ Cl=0.6, Cd= | 0.004417
alpha (deg) | Cl | Cd | Cm | Cl/Cd
-20 | -0.5519 | 0.22934 | -0.0107 | -2.4065
-19.5 | -0.5342 | 0.22196 | -0.0147 | -2.4067
-19 | -0.5183 | 0.21471 | -0.0186 | -2.414
-18.5 | -0.5027 | 0.20787 | -0.0222 | -2.4183
-18 | -0.4878 | 0.2005 | -0.0258 | -2.4329
-17.5 | -0.4732 | 0.19351 | -0.0291 | -2.4454
-17 | -0.4597 | 0.18723 | -0.0321 | -2.4553
-16.5 | -0.4458 | 0.18062 | -0.0351 | -2.4682
-16 | -0.4317 | 0.17438 | -0.0379 | -2.4756
-15.5 | -0.4209 | 0.16602 | -0.0411 | -2.5352
-15 | -0.4121 | 0.15816 | -0.0438 | -2.6056
-14.5 | -0.4047 | 0.15185 | -0.0453 | -2.6651
-13.5 | -0.384 | 0.13056 | -0.057 | -2.9412
-13 | -0.3576 | 0.12424 | -0.0632 | -2.8783
-12.5 | -0.334 | 0.11565 | -0.071 | -2.888
-12 | -0.3238 | 0.10158 | -0.082 | -3.1876
-11.5 | -0.2871 | 0.09432 | -0.0925 | -3.0439
-11 | -0.2555 | 0.08411 | -0.1055 | -3.0377
-10.5 | -0.254 | 0.06951 | -0.1196 | -3.6542
-10 | -0.3444 | 0.04733 | -0.1337 | -7.2766
-9.5 | -0.3718 | 0.04246 | -0.1295 | -8.7565
-9 | -0.4187 | 0.03284 | -0.1221 | -12.7497
-8.5 | -0.4088 | 0.02748 | -0.118 | -14.8763
-8 | -0.4154 | 0.01709 | -0.1112 | -24.3066
-7.5 | -0.3727 | 0.01444 | -0.1092 | -25.8102
-7 | -0.3284 | 0.01176 | -0.1075 | -27.9252
-6.5 | -0.2747 | 0.01099 | -0.1069 | -24.9955
-6 | -0.2221 | 0.01009 | -0.1062 | -22.0119
-5.5 | -0.168 | 0.0093 | -0.1057 | -18.0645
-5 | -0.1134 | 0.00867 | -0.1054 | -13.0796
-4.5 | -0.0593 | 0.00797 | -0.1051 | -7.4404
-4 | -0.002 | 0.00757 | -0.1053 | -0.2642
-3.5 | 0.0558 | 0.00726 | -0.1057 | 7.686
-3 | 0.1135 | 0.00696 | -0.106 | 16.3075
-2.5 | 0.1722 | 0.00675 | -0.1066 | 25.5111
-2 | 0.2313 | 0.00652 | -0.1073 | 35.4755
-1.5 | 0.2893 | 0.00574 | -0.1084 | 50.4007
-1 | 0.3513 | 0.00433 | -0.111 | 81.1316
-0.5 | 0.412 | 0.00432 | -0.112 | 95.3704
0 | 0.4722 | 0.00434 | -0.1127 | 108.8018
0.5 | 0.5318 | 0.00443 | -0.1134 | 120.0451
1 | 0.5917 | 0.00441 | -0.1141 | 134.1723
1.5 | 0.6507 | 0.00446 | -0.1146 | 145.8969
2 | 0.7091 | 0.00452 | -0.115 | 156.8805
2.5 | 0.7636 | 0.00472 | -0.1144 | 161.7797
3 | 0.7906 | 0.00635 | -0.1087 | 124.5039
4 | 0.8445 | 0.00958 | -0.098 | 88.1524
4.5 | 0.8854 | 0.01042 | -0.095 | 84.9712
5 | 0.9293 | 0.01091 | -0.0925 | 85.1787
5.5 | 0.972 | 0.01147 | -0.0897 | 84.7428
6 | 1.0132 | 0.01215 | -0.0867 | 83.3909
6.5 | 1.0557 | 0.01279 | -0.0841 | 82.541
7 | 1.0956 | 0.01361 | -0.081 | 80.4996
7.5 | 1.1315 | 0.0147 | -0.0774 | 76.9728
8 | 1.1714 | 0.01561 | -0.0745 | 75.0416
8.5 | 1.2118 | 0.01652 | -0.0718 | 73.3535
9 | 1.2408 | 0.01822 | -0.0674 | 68.101
9.5 | 1.2813 | 0.01916 | -0.0649 | 66.8737
10 | 1.3176 | 0.02041 | -0.0618 | 64.5566
10.5 | 1.3425 | 0.02243 | -0.0573 | 59.8529
11.5 | 1.3942 | 0.02574 | -0.0483 | 54.1647
12 | 1.4251 | 0.02786 | -0.0454 | 51.1522
12.5 | 1.4366 | 0.03182 | -0.041 | 45.1477
13 | 1.4521 | 0.03552 | -0.0374 | 40.8812
13.5 | 1.4531 | 0.04077 | -0.0334 | 35.6414
14 | 1.4456 | 0.04717 | -0.0301 | 30.6466
14.5 | 1.428 | 0.05515 | -0.028 | 25.893
15 | 1.3985 | 0.06537 | -0.0279 | 21.3936
15.5 | 1.3645 | 0.0776 | -0.0308 | 17.5838
16 | 1.3236 | 0.09296 | -0.0377 | 14.2384
16.5 | 1.2781 | 0.11181 | -0.049 | 11.431
17 | 1.2184 | 0.13733 | -0.0657 | 8.8721
17.5 | 1.0033 | 0.21566 | -0.1098 | 4.6522
18 | 1.0101 | 0.2277 | -0.1166 | 4.4361
18.5 | 1.018 | 0.24048 | -0.1235 | 4.2332

## 55. Re 2M Mach 0.50 (1)
BIGFOIL.COM POLAR EXPORT
NACA66-512
NACA66-512 |  |  |  | Cl Max: | 1.297 | at alpha= | 20 | deg
JavaFoil+Calcfoil stall+Eppler ext transition |  |  |  | L/D Max: | 191.839 | at alpha= | 2 | deg
Re: | 2000000 |  |  | Cd Min: | 0.00425 | at alpha= | -1 | deg
Mach: | 0.5 |  |  | Cl=0 at alpha= | -4.4627 | deg
|  |  |  | @ Cl=0.1, Cd= | 0.0076347
|  |  |  | @ Cl=0.4, Cd= | 0.0065494
|  |  |  | @ Cl=0.6, Cd= | 0.0043127
alpha (deg) | Cl | Cd | Cm | Cl/Cd
-20 | -0.843 | 0.17656 | -0.048 | -4.776
-19.5 | -0.817 | 0.16841 | -0.048 | -4.85
-19 | -0.79 | 0.16354 | -0.049 | -4.832
-18.5 | -0.764 | 0.15847 | -0.05 | -4.823
-18 | -0.736 | 0.15362 | -0.048 | -4.788
-17.5 | -0.708 | 0.15061 | -0.048 | -4.703
-17 | -0.682 | 0.14629 | -0.048 | -4.659
-16.5 | -0.655 | 0.13787 | -0.049 | -4.75
-16 | -0.628 | 0.13384 | -0.049 | -4.693
-15.5 | -0.602 | 0.13051 | -0.05 | -4.609
-15 | -0.573 | 0.12518 | -0.047 | -4.578
-14.5 | -0.546 | 0.11893 | -0.048 | -4.592
-14 | -0.519 | 0.11802 | -0.048 | -4.399
-13.5 | -0.492 | 0.11016 | -0.049 | -4.469
-13 | -0.465 | 0.10645 | -0.05 | -4.37
-12.5 | -0.438 | 0.10155 | -0.05 | -4.314
-12 | -0.411 | 0.10228 | -0.052 | -4.022
-11.5 | -0.383 | 0.08868 | -0.049 | -4.323
-11 | -0.356 | 0.07821 | -0.049 | -4.555
-10.5 | -0.329 | 0.08591 | -0.05 | -3.83
-10 | -0.302 | 0.06598 | -0.051 | -4.576
-9.5 | -0.275 | 0.08013 | -0.05 | -3.427
-9 | -0.247 | 0.05652 | -0.052 | -4.378
-8.5 | -0.22 | 0.06806 | -0.048 | -3.231
-8 | -0.193 | 0.05764 | -0.049 | -3.343
-7.5 | -0.166 | 0.04997 | -0.052 | -3.314
-7 | -0.2 | 0.04694 | -0.051 | -4.267
-6.5 | -0.189 | 0.04357 | -0.052 | -4.334
-6 | -0.152 | 0.04045 | -0.056 | -3.769
-5.5 | -0.107 | 0.03714 | -0.062 | -2.886
-5 | -0.069 | 0.00844 | -0.12 | -8.221
-4.5 | -0.005 | 0.00804 | -0.121 | -0.571
-4 | 0.062 | 0.00778 | -0.122 | 8.011
-3.5 | 0.13 | 0.00752 | -0.123 | 17.348
-3 | 0.199 | 0.00736 | -0.124 | 27.094
-2.5 | 0.268 | 0.00718 | -0.126 | 37.403
-2 | 0.338 | 0.0067 | -0.127 | 50.437
-1.5 | 0.408 | 0.00653 | -0.128 | 62.488
-1 | 0.479 | 0.00425 | -0.129 | 112.604
-0.5 | 0.547 | 0.00429 | -0.13 | 127.583
0 | 0.617 | 0.00432 | -0.131 | 142.626
0.5 | 0.685 | 0.00441 | -0.132 | 155.437
1 | 0.754 | 0.00444 | -0.133 | 169.864
1.5 | 0.819 | 0.00451 | -0.134 | 181.715
2 | 0.885 | 0.00461 | -0.135 | 191.839
2.5 | 0.947 | 0.0115 | -0.136 | 82.313
3 | 1.007 | 0.01202 | -0.137 | 83.811
3.5 | 1.065 | 0.01263 | -0.138 | 84.276
4 | 1.117 | 0.01328 | -0.138 | 84.117
4.5 | 1.163 | 0.01408 | -0.139 | 82.562
5 | 1.198 | 0.01489 | -0.14 | 80.467
5.5 | 1.212 | 0.01584 | -0.141 | 76.509
6 | 1.173 | 0.01685 | -0.141 | 69.617
6.5 | 0.732 | 0.04885 | -0.057 | 14.986
7 | 0.618 | 0.04843 | -0.063 | 12.768
7.5 | 0.645 | 0.05496 | -0.062 | 11.727
8 | 0.671 | 0.06388 | -0.061 | 10.498
8.5 | 0.698 | 0.07348 | -0.065 | 9.493
9 | 0.724 | 0.08113 | -0.065 | 8.92
9.5 | 0.75 | 0.08376 | -0.066 | 8.952
10 | 0.776 | 0.08691 | -0.065 | 8.924
10.5 | 0.803 | 0.09236 | -0.072 | 8.698
11 | 0.829 | 0.093 | -0.071 | 8.915
11.5 | 0.855 | 0.09595 | -0.072 | 8.911
12 | 0.881 | 0.09902 | -0.072 | 8.895
12.5 | 0.907 | 0.10745 | -0.075 | 8.445
13 | 0.934 | 0.11239 | -0.077 | 8.31
13.5 | 0.959 | 0.11604 | -0.078 | 8.269
14 | 0.985 | 0.12229 | -0.079 | 8.056
14.5 | 1.014 | 0.12936 | -0.085 | 7.839
15 | 1.039 | 0.12876 | -0.084 | 8.066
15.5 | 1.064 | 0.1345 | -0.085 | 7.914
16 | 1.091 | 0.14131 | -0.087 | 7.719
16.5 | 1.12 | 0.14358 | -0.092 | 7.799
17 | 1.143 | 0.14679 | -0.09 | 7.786
17.5 | 1.169 | 0.15222 | -0.091 | 7.676
18 | 1.195 | 0.15856 | -0.093 | 7.535
18.5 | 1.224 | 0.16327 | -0.097 | 7.497
19 | 1.247 | 0.16527 | -0.096 | 7.543
19.5 | 1.272 | 0.17198 | -0.097 | 7.394
20 | 1.297 | 0.18122 | -0.098 | 7.158

## 56. Re 2M Mach 0.50 (2)
BIGFOIL.COM POLAR EXPORT
NACA66-512
NACA66-512 |  |  |  | Cl Max: | 1.2039 | at alpha= | 9 | deg
XFOIL ncrit=9 |  |  |  | L/D Max: | 165.197 | at alpha= | 2 | deg
Re: | 2000000 |  |  | Cd Min: | 0.2473 | at alpha= | -20 | deg
Mach: | 0.5 |  |  | Cl=0 at alpha= | -3.9617 | deg
|  |  |  | @ Cl=0.1, Cd= | 0.0076681
|  |  |  | @ Cl=0.4, Cd= | 0.0050735
|  |  |  | @ Cl=0.6, Cd= | 0.0047032
alpha (deg) | Cl | Cd | Cm | Cl/Cd
-20 | -0.5789 | 0.2473 | -0.0126 | -2.3409
-19.5 | -0.5573 | 0.23874 | -0.0173 | -2.3343
-19 | -0.537 | 0.23052 | -0.0218 | -2.3295
-18.5 | -0.5174 | 0.22259 | -0.0261 | -2.3245
-18 | -0.4983 | 0.2145 | -0.0302 | -2.3231
-17.5 | -0.4805 | 0.20708 | -0.0338 | -2.3204
-17 | -0.4612 | 0.20064 | -0.0373 | -2.2986
-16.5 | -0.4434 | 0.1933 | -0.0407 | -2.2938
-16 | -0.4264 | 0.18528 | -0.044 | -2.3014
-15.5 | -0.4104 | 0.17746 | -0.0473 | -2.3126
-15 | -0.387 | 0.16738 | -0.0539 | -2.3121
-14.5 | -0.359 | 0.15863 | -0.0611 | -2.2631
-14 | -0.3295 | 0.14881 | -0.0698 | -2.2142
-13.5 | -0.3029 | 0.13723 | -0.0796 | -2.2072
-13 | -0.2627 | 0.12903 | -0.0901 | -2.036
-12.5 | -0.2291 | 0.11912 | -0.1008 | -1.9233
-12 | -0.2001 | 0.10915 | -0.111 | -1.8333
-11.5 | -0.1744 | 0.10146 | -0.1184 | -1.7189
-11 | -0.1636 | 0.09423 | -0.1214 | -1.7362
-10.5 | -0.1559 | 0.08706 | -0.1245 | -1.7907
-10 | -0.1517 | 0.07936 | -0.1278 | -1.9115
-9.5 | -0.1501 | 0.07132 | -0.1316 | -2.1046
-9 | -0.1501 | 0.06358 | -0.1355 | -2.3608
-8.5 | -0.164 | 0.05253 | -0.1436 | -3.122
-8 | -0.1888 | 0.04337 | -0.1487 | -4.3532
-7.5 | -0.2213 | 0.03697 | -0.1447 | -5.9859
-6.5 | -0.2367 | 0.02405 | -0.1339 | -9.842
-6 | -0.2162 | 0.01888 | -0.129 | -11.4513
-5.5 | -0.1746 | 0.01487 | -0.1256 | -11.7418
-5 | -0.1213 | 0.01164 | -0.1231 | -10.421
-4.5 | -0.063 | 0.00989 | -0.1212 | -6.3701
-4 | -0.0048 | 0.00865 | -0.1195 | -0.55491
-3.5 | 0.0579 | 0.00796 | -0.1188 | 7.2739
-3 | 0.1228 | 0.00751 | -0.1186 | 16.3515
-2.5 | 0.1881 | 0.00711 | -0.1187 | 26.4557
-2 | 0.2548 | 0.00691 | -0.1192 | 36.8741
-1.5 | 0.3218 | 0.00667 | -0.1198 | 48.2459
-1 | 0.3884 | 0.00517 | -0.1222 | 75.1257
-0.5 | 0.4605 | 0.00457 | -0.1246 | 100.7659
0 | 0.5291 | 0.00466 | -0.1254 | 113.5408
0.5 | 0.5973 | 0.0047 | -0.1261 | 127.0851
1 | 0.6656 | 0.00478 | -0.1269 | 139.2469
1.5 | 0.7323 | 0.00477 | -0.1271 | 153.522
2 | 0.7979 | 0.00483 | -0.127 | 165.1967
2.5 | 0.8526 | 0.00517 | -0.1244 | 164.913
3.5 | 0.8474 | 0.00922 | -0.0985 | 91.9089
4 | 0.8556 | 0.01126 | -0.0886 | 75.9858
4.5 | 0.9001 | 0.01221 | -0.0846 | 73.7183
5 | 0.9481 | 0.01309 | -0.0812 | 72.4293
5.5 | 0.9915 | 0.01429 | -0.0769 | 69.3842
6 | 1.0344 | 0.01561 | -0.0726 | 66.2652
6.5 | 1.075 | 0.01718 | -0.0679 | 62.5728
7 | 1.1087 | 0.01926 | -0.0624 | 57.5649
8 | 1.1708 | 0.0249 | -0.0507 | 47.0201
8.5 | 1.2014 | 0.02925 | -0.0451 | 41.0735
9 | 1.2039 | 0.03714 | -0.0384 | 32.4152
9.5 | 1.1835 | 0.0454 | -0.0328 | 26.0683
10 | 1.155 | 0.05444 | -0.0296 | 21.216
10.5 | 1.1223 | 0.06493 | -0.0297 | 17.2848
11 | 1.0859 | 0.07777 | -0.0341 | 13.963
11.5 | 1.0493 | 0.09368 | -0.0433 | 11.2009
12 | 1.0199 | 0.11215 | -0.0561 | 9.0941
12.5 | 0.9995 | 0.13115 | -0.0681 | 7.621
13 | 0.984 | 0.14723 | -0.0776 | 6.6834
14 | 0.965 | 0.17255 | -0.0888 | 5.5926

## 57. Re 3M Mach 0.00 (1)
BIGFOIL.COM POLAR EXPORT
NACA66-512
NACA66-512 |  |  |  | Cl Max: | 1.314 | at alpha= | 9 | deg
JavaFoil+Calcfoil stall+Eppler ext transition |  |  |  | L/D Max: | 204.778 | at alpha= | 2.5 | deg
Re: | 3000000 |  |  | Cd Min: | 0.00395 | at alpha= | 1.5 | deg
Mach: | 0 |  |  | Cl=0 at alpha= | -4.4661 | deg
|  |  |  | @ Cl=0.1, Cd= | 0.0060932
|  |  |  | @ Cl=0.4, Cd= | 0.0044525
|  |  |  | @ Cl=0.6, Cd= | 0.004136
alpha (deg) | Cl | Cd | Cm | Cl/Cd
-18 | -0.406 | 0.15448 | -0.036 | -2.631
-17.5 | -0.424 | 0.14631 | -0.036 | -2.895
-17 | -0.441 | 0.13875 | -0.037 | -3.175
-16.5 | -0.457 | 0.13139 | -0.037 | -3.478
-16 | -0.473 | 0.12488 | -0.038 | -3.785
-15.5 | -0.487 | 0.11896 | -0.038 | -4.096
-15 | -0.5 | 0.11162 | -0.038 | -4.482
-14.5 | -0.511 | 0.10491 | -0.039 | -4.874
-14 | -0.52 | 0.09741 | -0.038 | -5.336
-13.5 | -0.526 | 0.09227 | -0.04 | -5.698
-13 | -0.528 | 0.0856 | -0.04 | -6.17
-12.5 | -0.524 | 0.08192 | -0.041 | -6.397
-12 | -0.515 | 0.07611 | -0.041 | -6.769
-11.5 | -0.503 | 0.07215 | -0.043 | -6.972
-11 | -0.487 | 0.06753 | -0.044 | -7.21
-10.5 | -0.467 | 0.0634 | -0.045 | -7.366
-10 | -0.443 | 0.05975 | -0.046 | -7.42
-9.5 | -0.416 | 0.05569 | -0.048 | -7.474
-9 | -0.385 | 0.05187 | -0.051 | -7.414
-8.5 | -0.425 | 0.00903 | -0.097 | -47.085
-8 | -0.381 | 0.00869 | -0.098 | -43.903
-7.5 | -0.333 | 0.00839 | -0.099 | -39.714
-7 | -0.283 | 0.00808 | -0.1 | -35.032
-6.5 | -0.23 | 0.00777 | -0.101 | -29.639
-6 | -0.176 | 0.0075 | -0.103 | -23.431
-5.5 | -0.12 | 0.00727 | -0.104 | -16.455
-5 | -0.062 | 0.00705 | -0.105 | -8.84
-4.5 | -0.004 | 0.00633 | -0.106 | -0.644
-4 | 0.055 | 0.0062 | -0.107 | 8.854
-3.5 | 0.114 | 0.00606 | -0.108 | 18.863
-3 | 0.174 | 0.00594 | -0.108 | 29.324
-2.5 | 0.234 | 0.00582 | -0.109 | 40.214
-2 | 0.294 | 0.00599 | -0.11 | 49.107
-1.5 | 0.355 | 0.00584 | -0.111 | 60.688
-1 | 0.415 | 0.00399 | -0.112 | 103.953
-0.5 | 0.474 | 0.00401 | -0.113 | 118.151
0 | 0.535 | 0.00406 | -0.114 | 131.739
0.5 | 0.594 | 0.00413 | -0.115 | 143.779
1 | 0.654 | 0.00419 | -0.116 | 156.092
1.5 | 0.711 | 0.00395 | -0.117 | 180.23
2 | 0.769 | 0.00398 | -0.117 | 193.035
2.5 | 0.826 | 0.00403 | -0.118 | 204.778
3 | 0.882 | 0.00904 | -0.119 | 97.487
3.5 | 0.936 | 0.00869 | -0.12 | 107.798
4 | 0.99 | 0.00897 | -0.121 | 110.328
4.5 | 1.041 | 0.0093 | -0.121 | 111.989
5 | 1.091 | 0.00967 | -0.122 | 112.833
5.5 | 1.137 | 0.01005 | -0.123 | 113.067
6 | 1.177 | 0.01212 | -0.124 | 97.124
6.5 | 1.214 | 0.01264 | -0.124 | 96.031
7 | 1.245 | 0.01321 | -0.125 | 94.249
7.5 | 1.271 | 0.01376 | -0.126 | 92.407
8 | 1.291 | 0.0144 | -0.126 | 89.701
8.5 | 1.306 | 0.01515 | -0.127 | 86.181
9 | 1.314 | 0.01584 | -0.127 | 82.957
9.5 | 1.31 | 0.01664 | -0.128 | 78.745
10 | 1.296 | 0.01753 | -0.128 | 73.955
10.5 | 1.274 | 0.01841 | -0.129 | 69.219
11 | 1.245 | 0.01948 | -0.129 | 63.907
11.5 | 1.204 | 0.02098 | -0.128 | 57.39
12 | 0.97 | 0.07773 | -0.072 | 12.486
12.5 | 0.934 | 0.08429 | -0.067 | 11.085
13 | 0.897 | 0.09149 | -0.064 | 9.806
13.5 | 0.86 | 0.0986 | -0.063 | 8.719
14 | 0.822 | 0.10399 | -0.063 | 7.901

## 58. Re 3M Mach 0.00 (2)
BIGFOIL.COM POLAR EXPORT
NACA66-512
NACA66-512 |  |  |  | Cl Max: | 1.7155 | at alpha= | 18.5 | deg
XFOIL ncrit=9 |  |  |  | L/D Max: | 168.48 | at alpha= | 2 | deg
Re: | 3000000 |  |  | Cd Min: | 0.08012 | at alpha= | 20 | deg
Mach: | 0 |  |  | Cl=0 at alpha= | -3.9938 | deg
|  |  |  | @ Cl=0.1, Cd= | 0.0062738
|  |  |  | @ Cl=0.4, Cd= | 0.0037603
|  |  |  | @ Cl=0.6, Cd= | 0.0038191
alpha (deg) | Cl | Cd | Cm | Cl/Cd
-17.5 | -1.0942 | 0.04695 | -0.0983 | -23.3056
-17 | -1.1231 | 0.0384 | -0.1017 | -29.2474
-16.5 | -1.1345 | 0.03339 | -0.101 | -33.9772
-16 | -1.1277 | 0.02956 | -0.1009 | -38.1495
-15.5 | -1.0853 | 0.02811 | -0.1025 | -38.609
-15 | -1.0597 | 0.02238 | -0.1079 | -47.3503
-14.5 | -0.9913 | 0.0205 | -0.1147 | -48.3561
-14 | -0.9461 | 0.01908 | -0.1159 | -49.586
-13.5 | -0.9129 | 0.01883 | -0.1129 | -48.4811
-13 | -0.8781 | 0.01809 | -0.1105 | -48.5406
-12.5 | -0.8415 | 0.01721 | -0.1085 | -48.896
-12 | -0.7973 | 0.01683 | -0.1074 | -47.3737
-11.5 | -0.7537 | 0.01626 | -0.1062 | -46.353
-10.5 | -0.6647 | 0.01477 | -0.1042 | -45.0034
-10 | -0.6302 | 0.01237 | -0.1019 | -50.9458
-9.5 | -0.5816 | 0.01171 | -0.1014 | -49.667
-9 | -0.5318 | 0.01112 | -0.1011 | -47.8237
-8.5 | -0.4812 | 0.01055 | -0.1008 | -45.6114
-8 | -0.4298 | 0.01006 | -0.1006 | -42.7237
-7.5 | -0.3768 | 0.00967 | -0.1007 | -38.9659
-7 | -0.324 | 0.00934 | -0.1007 | -34.6895
-6.5 | -0.2738 | 0.0084 | -0.1004 | -32.5952
-6 | -0.2217 | 0.00778 | -0.1003 | -28.4961
-5.5 | -0.1671 | 0.00746 | -0.1006 | -22.3995
-5 | -0.1116 | 0.00717 | -0.101 | -15.5649
-4.5 | -0.0559 | 0.00699 | -0.1015 | -7.9971
-4 | -0.0007 | 0.00662 | -0.1019 | -0.10574
-3.5 | 0.056 | 0.00639 | -0.1025 | 8.7637
-3 | 0.1128 | 0.00624 | -0.1032 | 18.0769
-2.5 | 0.1692 | 0.00604 | -0.1038 | 28.0132
-2 | 0.2265 | 0.00589 | -0.1045 | 38.455
-1.5 | 0.2836 | 0.0054 | -0.1055 | 52.5185
-1 | 0.3418 | 0.00435 | -0.1074 | 78.5747
-0.5 | 0.402 | 0.00374 | -0.1092 | 107.4866
0 | 0.4605 | 0.00373 | -0.1101 | 123.4584
0.5 | 0.5182 | 0.00378 | -0.1108 | 137.0899
1 | 0.5763 | 0.00379 | -0.1117 | 152.058
1.5 | 0.6333 | 0.00386 | -0.1122 | 164.0674
2 | 0.6874 | 0.00408 | -0.1122 | 168.4804
2.5 | 0.7252 | 0.00526 | -0.1091 | 137.8707
3 | 0.7603 | 0.00663 | -0.1057 | 114.6757
3.5 | 0.7981 | 0.0078 | -0.1028 | 102.3205
4 | 0.837 | 0.0089 | -0.1001 | 94.0449
4.5 | 0.8851 | 0.00942 | -0.0991 | 93.9597
5 | 0.9347 | 0.00979 | -0.0984 | 95.475
5.5 | 0.9827 | 0.01024 | -0.0973 | 95.9668
6 | 1.0309 | 0.01063 | -0.0964 | 96.9802
7 | 1.1167 | 0.01166 | -0.0924 | 95.7719
7.5 | 1.1581 | 0.01214 | -0.0902 | 95.3954
8 | 1.1985 | 0.0127 | -0.0879 | 94.3701
8.5 | 1.2333 | 0.0136 | -0.0846 | 90.6838
9 | 1.2744 | 0.01414 | -0.0827 | 90.1273
9.5 | 1.3135 | 0.0148 | -0.0805 | 88.75
10 | 1.3508 | 0.01558 | -0.0781 | 86.7009
10.5 | 1.3825 | 0.01675 | -0.0749 | 82.5373
11 | 1.4185 | 0.01762 | -0.0726 | 80.5051
11.5 | 1.4523 | 0.01857 | -0.0699 | 78.2068
12.5 | 1.5055 | 0.02083 | -0.0624 | 72.2756
13 | 1.5334 | 0.02252 | -0.0596 | 68.0906
13.5 | 1.5629 | 0.02407 | -0.0572 | 64.9314
14 | 1.591 | 0.02575 | -0.0549 | 61.7864
14.5 | 1.6163 | 0.02768 | -0.0524 | 58.3923
15 | 1.6369 | 0.03006 | -0.0497 | 54.4544
15.5 | 1.6496 | 0.03324 | -0.0465 | 49.627
16 | 1.6692 | 0.03591 | -0.0443 | 46.4829
16.5 | 1.6853 | 0.03898 | -0.0422 | 43.235
17 | 1.698 | 0.04255 | -0.0403 | 39.906
17.5 | 1.7079 | 0.04656 | -0.0386 | 36.6817
18 | 1.7137 | 0.05124 | -0.0373 | 33.4446
18.5 | 1.7155 | 0.05668 | -0.0364 | 30.2664
19 | 1.7123 | 0.06307 | -0.0363 | 27.1492
19.5 | 1.703 | 0.07079 | -0.0372 | 24.0571
20 | 1.6869 | 0.08012 | -0.0394 | 21.0547

## 59. Re 3M Mach 0.10 (1)
BIGFOIL.COM POLAR EXPORT
NACA66-512
NACA66-512 |  |  |  | Cl Max: | 1.308 | at alpha= | 9 | deg
JavaFoil+Calcfoil stall+Eppler ext transition |  |  |  | L/D Max: | 204.234 | at alpha= | 2.5 | deg
Re: | 3000000 |  |  | Cd Min: | 0.00394 | at alpha= | 1.5 | deg
Mach: | 0.1 |  |  | Cl=0 at alpha= | -4.4661 | deg
|  |  |  | @ Cl=0.1, Cd= | 0.006065
|  |  |  | @ Cl=0.4, Cd= | 0.0045244
|  |  |  | @ Cl=0.6, Cd= | 0.004154
alpha (deg) | Cl | Cd | Cm | Cl/Cd
-18 | -0.363 | 0.15733 | -0.036 | -2.306
-17.5 | -0.382 | 0.1497 | -0.036 | -2.554
-17 | -0.402 | 0.13999 | -0.037 | -2.871
-16.5 | -0.421 | 0.1333 | -0.037 | -3.16
-16 | -0.44 | 0.12568 | -0.038 | -3.5
-15.5 | -0.458 | 0.11931 | -0.038 | -3.835
-15 | -0.474 | 0.11162 | -0.038 | -4.246
-14.5 | -0.488 | 0.10625 | -0.039 | -4.595
-14 | -0.5 | 0.09926 | -0.039 | -5.039
-13.5 | -0.509 | 0.09382 | -0.04 | -5.427
-13 | -0.515 | 0.08702 | -0.04 | -5.913
-12.5 | -0.513 | 0.08232 | -0.041 | -6.233
-12 | -0.507 | 0.07703 | -0.042 | -6.578
-11.5 | -0.496 | 0.07255 | -0.042 | -6.841
-11 | -0.482 | 0.06837 | -0.043 | -7.051
-10.5 | -0.464 | 0.06403 | -0.045 | -7.243
-10 | -0.441 | 0.05983 | -0.046 | -7.378
-9.5 | -0.415 | 0.05622 | -0.048 | -7.386
-9 | -0.384 | 0.05237 | -0.051 | -7.332
-8.5 | -0.352 | 0.04716 | -0.057 | -7.454
-8 | -0.382 | 0.00872 | -0.099 | -43.77
-7.5 | -0.334 | 0.00846 | -0.1 | -39.499
-7 | -0.284 | 0.00811 | -0.101 | -34.955
-6.5 | -0.231 | 0.0078 | -0.102 | -29.615
-6 | -0.176 | 0.00754 | -0.103 | -23.406
-5.5 | -0.12 | 0.0073 | -0.104 | -16.454
-5 | -0.063 | 0.00706 | -0.105 | -8.869
-4.5 | -0.004 | 0.00637 | -0.106 | -0.643
-4 | 0.055 | 0.00617 | -0.107 | 8.936
-3.5 | 0.115 | 0.00603 | -0.108 | 19.056
-3 | 0.175 | 0.00593 | -0.109 | 29.528
-2.5 | 0.235 | 0.00581 | -0.11 | 40.526
-2 | 0.296 | 0.00596 | -0.111 | 49.616
-1.5 | 0.356 | 0.00583 | -0.112 | 61.111
-1 | 0.417 | 0.00402 | -0.113 | 103.716
-0.5 | 0.477 | 0.00404 | -0.114 | 118.017
0 | 0.537 | 0.00408 | -0.115 | 131.551
0.5 | 0.597 | 0.00415 | -0.115 | 143.878
1 | 0.657 | 0.00423 | -0.116 | 155.468
1.5 | 0.714 | 0.00394 | -0.117 | 181.266
2 | 0.773 | 0.00399 | -0.118 | 193.704
2.5 | 0.83 | 0.00406 | -0.119 | 204.234
3 | 0.886 | 0.00847 | -0.12 | 104.656
3.5 | 0.941 | 0.00874 | -0.12 | 107.694
4 | 0.994 | 0.00904 | -0.121 | 110.033
4.5 | 1.046 | 0.00939 | -0.122 | 111.361
5 | 1.095 | 0.00974 | -0.123 | 112.446
5.5 | 1.141 | 0.01172 | -0.123 | 97.353
6 | 1.181 | 0.01222 | -0.124 | 96.643
6.5 | 1.217 | 0.01273 | -0.125 | 95.599
7 | 1.247 | 0.01331 | -0.125 | 93.681
7.5 | 1.272 | 0.01389 | -0.126 | 91.563
8 | 1.291 | 0.01454 | -0.127 | 88.756
8.5 | 1.302 | 0.01527 | -0.127 | 85.304
9 | 1.308 | 0.01614 | -0.128 | 81.019
9.5 | 1.301 | 0.01684 | -0.128 | 77.259
10 | 1.282 | 0.01776 | -0.129 | 72.203
10.5 | 1.254 | 0.01887 | -0.129 | 66.462
11 | 1.219 | 0.01989 | -0.129 | 61.281
11.5 | 0.983 | 0.07116 | -0.078 | 13.81
12 | 0.939 | 0.07994 | -0.067 | 11.744
12.5 | 0.899 | 0.08571 | -0.065 | 10.494
13 | 0.858 | 0.09388 | -0.063 | 9.143
13.5 | 0.816 | 0.09983 | -0.061 | 8.175
14 | 0.773 | 0.10669 | -0.061 | 7.25

## 60. Re 3M Mach 0.10 (2)
BIGFOIL.COM POLAR EXPORT
NACA66-512
NACA66-512 |  |  |  | Cl Max: | 1.6894 | at alpha= | 17.5 | deg
XFOIL ncrit=9 |  |  |  | L/D Max: | 169.412 | at alpha= | 2 | deg
Re: | 3000000 |  |  | Cd Min: | 0.095 | at alpha= | 20 | deg
Mach: | 0.1 |  |  | Cl=0 at alpha= | -3.9921 | deg
|  |  |  | @ Cl=0.1, Cd= | 0.0062844
|  |  |  | @ Cl=0.4, Cd= | 0.0037919
|  |  |  | @ Cl=0.6, Cd= | 0.0038251
alpha (deg) | Cl | Cd | Cm | Cl/Cd
-16 | -1.0588 | 0.03799 | -0.1028 | -27.8705
-15.5 | -1.0374 | 0.03474 | -0.1044 | -29.8618
-15 | -1.0257 | 0.02926 | -0.1078 | -35.0547
-14.5 | -0.9907 | 0.02286 | -0.1161 | -43.3377
-14 | -0.9351 | 0.02046 | -0.1207 | -45.7038
-13.5 | -0.8976 | 0.02022 | -0.1184 | -44.3917
-13 | -0.8699 | 0.01951 | -0.1146 | -44.5874
-12.5 | -0.8367 | 0.01845 | -0.1119 | -45.3496
-12 | -0.7938 | 0.018 | -0.1104 | -44.1
-11.5 | -0.7522 | 0.01725 | -0.1089 | -43.6058
-10.5 | -0.6657 | 0.01545 | -0.1062 | -43.0874
-10 | -0.6319 | 0.01292 | -0.1037 | -48.9087
-9.5 | -0.584 | 0.01211 | -0.1029 | -48.2246
-9 | -0.5344 | 0.01142 | -0.1024 | -46.7951
-8.5 | -0.4837 | 0.01079 | -0.102 | -44.8285
-8 | -0.4321 | 0.01024 | -0.1017 | -42.1973
-7.5 | -0.3793 | 0.00978 | -0.1016 | -38.7832
-7 | -0.326 | 0.00943 | -0.1016 | -34.5705
-6.5 | -0.2751 | 0.00856 | -0.1012 | -32.1379
-6 | -0.2233 | 0.00785 | -0.1009 | -28.4459
-5.5 | -0.1683 | 0.0075 | -0.1012 | -22.44
-5 | -0.1126 | 0.0072 | -0.1016 | -15.6389
-4.5 | -0.0567 | 0.00701 | -0.102 | -8.0884
-4 | -0.0009 | 0.00664 | -0.1024 | -0.13554
-3.5 | 0.056 | 0.0064 | -0.103 | 8.75
-3 | 0.1131 | 0.00625 | -0.1037 | 18.096
-2.5 | 0.1698 | 0.00605 | -0.1042 | 28.0661
-2 | 0.2275 | 0.0059 | -0.105 | 38.5593
-1.5 | 0.285 | 0.00543 | -0.106 | 52.4862
-1 | 0.3434 | 0.00437 | -0.1079 | 78.5812
-0.5 | 0.4041 | 0.00375 | -0.1098 | 107.76
0 | 0.4629 | 0.00374 | -0.1106 | 123.7701
0.5 | 0.521 | 0.00379 | -0.1114 | 137.467
1 | 0.5794 | 0.0038 | -0.1122 | 152.4737
1.5 | 0.6368 | 0.00387 | -0.1128 | 164.5478
2 | 0.6912 | 0.00408 | -0.1127 | 169.4118
2.5 | 0.7287 | 0.00529 | -0.1095 | 137.7505
3 | 0.7636 | 0.00666 | -0.106 | 114.6547
3.5 | 0.801 | 0.00786 | -0.103 | 101.9084
4 | 0.8397 | 0.00896 | -0.1001 | 93.7165
4.5 | 0.8883 | 0.00946 | -0.0991 | 93.9006
5 | 0.9379 | 0.00984 | -0.0983 | 95.315
5.5 | 0.986 | 0.01029 | -0.0972 | 95.8212
6 | 1.034 | 0.0107 | -0.0961 | 96.6355
7 | 1.1181 | 0.01175 | -0.0915 | 95.1574
7.5 | 1.1597 | 0.01226 | -0.0892 | 94.5922
8 | 1.2003 | 0.01284 | -0.0868 | 93.4813
8.5 | 1.2356 | 0.01376 | -0.0835 | 89.7965
9 | 1.2767 | 0.01433 | -0.0815 | 89.0928
9.5 | 1.3157 | 0.01504 | -0.0791 | 87.4801
10 | 1.3528 | 0.01589 | -0.0766 | 85.1353
10.5 | 1.3849 | 0.0171 | -0.0734 | 80.9883
11 | 1.4216 | 0.01799 | -0.071 | 79.0217
11.5 | 1.4551 | 0.01901 | -0.0682 | 76.5439
12.5 | 1.5039 | 0.02179 | -0.0599 | 69.0179
13 | 1.5359 | 0.02321 | -0.0575 | 66.1741
13.5 | 1.5643 | 0.02495 | -0.0549 | 62.6974
14 | 1.591 | 0.02684 | -0.0523 | 59.2772
14.5 | 1.6139 | 0.0291 | -0.0495 | 55.4605
15 | 1.6272 | 0.03228 | -0.0461 | 50.4089
15.5 | 1.6467 | 0.03502 | -0.0437 | 47.0217
16 | 1.6634 | 0.03811 | -0.0413 | 43.6473
16.5 | 1.676 | 0.04175 | -0.0391 | 40.1437
17 | 1.6846 | 0.04598 | -0.0372 | 36.6377
17.5 | 1.6894 | 0.05086 | -0.0357 | 33.2167
18 | 1.6894 | 0.05661 | -0.0347 | 29.8428
18.5 | 1.6831 | 0.06354 | -0.0345 | 26.4888
19 | 1.6711 | 0.07184 | -0.0356 | 23.2614
19.5 | 1.6502 | 0.08216 | -0.0383 | 20.0852
20 | 1.6199 | 0.095 | -0.0434 | 17.0516

## 61. Re 3M Mach 0.25 (1)
BIGFOIL.COM POLAR EXPORT
NACA66-512
NACA66-512 |  |  |  | Cl Max: | 1.274 | at alpha= | 8 | deg
JavaFoil+Calcfoil stall+Eppler ext transition |  |  |  | L/D Max: | 208.635 | at alpha= | 2.5 | deg
Re: | 3000000 |  |  | Cd Min: | 0.00382 | at alpha= | 0 | deg
Mach: | 0.25 |  |  | Cl=0 at alpha= | -4.4672 | deg
|  |  |  | @ Cl=0.1, Cd= | 0.0063177
|  |  |  | @ Cl=0.4, Cd= | 0.0047681
|  |  |  | @ Cl=0.6, Cd= | 0.10628
alpha (deg) | Cl | Cd | Cm | Cl/Cd
-16 | -0.067 | 0.13906 | -0.039 | -0.478
-15.5 | -0.156 | 0.13415 | -0.039 | -1.165
-15 | -0.221 | 0.12422 | -0.039 | -1.782
-14.5 | -0.274 | 0.11721 | -0.04 | -2.338
-14 | -0.32 | 0.10883 | -0.04 | -2.943
-13.5 | -0.361 | 0.1019 | -0.041 | -3.541
-13 | -0.395 | 0.09506 | -0.041 | -4.157
-12.5 | -0.418 | 0.08684 | -0.041 | -4.808
-12 | -0.432 | 0.081 | -0.041 | -5.332
-11.5 | -0.44 | 0.07693 | -0.041 | -5.713
-11 | -0.441 | 0.07127 | -0.042 | -6.183
-10.5 | -0.435 | 0.06666 | -0.043 | -6.527
-10 | -0.423 | 0.06211 | -0.044 | -6.808
-9.5 | -0.405 | 0.05805 | -0.046 | -6.969
-9 | -0.378 | 0.05401 | -0.049 | -7
-8.5 | -0.347 | 0.05042 | -0.05 | -6.886
-8 | -0.313 | 0.04676 | -0.054 | -6.699
-7.5 | -0.336 | 0.00866 | -0.102 | -38.829
-7 | -0.287 | 0.00833 | -0.103 | -34.473
-6.5 | -0.235 | 0.00803 | -0.105 | -29.241
-6 | -0.18 | 0.00772 | -0.106 | -23.27
-5.5 | -0.123 | 0.00745 | -0.107 | -16.471
-5 | -0.064 | 0.00718 | -0.108 | -8.93
-4.5 | -0.004 | 0.00696 | -0.109 | -0.603
-4 | 0.057 | 0.00679 | -0.11 | 8.33
-3.5 | 0.118 | 0.00612 | -0.111 | 19.278
-3 | 0.18 | 0.006 | -0.112 | 29.938
-2.5 | 0.242 | 0.00585 | -0.113 | 41.313
-2 | 0.304 | 0.00577 | -0.114 | 52.591
-1.5 | 0.366 | 0.00564 | -0.115 | 64.965
-1 | 0.428 | 0.00405 | -0.116 | 105.607
-0.5 | 0.49 | 0.00406 | -0.117 | 120.585
0 | 0.552 | 0.00382 | -0.118 | 144.661
0.5 | 0.614 | 0.00419 | -0.119 | 146.468
1 | 0.675 | 0.00393 | -0.119 | 171.933
1.5 | 0.734 | 0.00397 | -0.12 | 184.564
2 | 0.794 | 0.00403 | -0.121 | 197.043
2.5 | 0.853 | 0.00409 | -0.122 | 208.635
3 | 0.909 | 0.00865 | -0.123 | 105.127
3.5 | 0.965 | 0.00898 | -0.124 | 107.48
4 | 1.019 | 0.00931 | -0.124 | 109.414
4.5 | 1.071 | 0.0097 | -0.125 | 110.343
5 | 1.12 | 0.01165 | -0.126 | 96.061
5.5 | 1.164 | 0.01219 | -0.127 | 95.495
6 | 1.201 | 0.01275 | -0.127 | 94.195
6.5 | 1.231 | 0.01335 | -0.128 | 92.245
7 | 1.254 | 0.014 | -0.129 | 89.557
7.5 | 1.269 | 0.01466 | -0.129 | 86.542
8 | 1.274 | 0.01542 | -0.13 | 82.616
8.5 | 1.269 | 0.01631 | -0.131 | 77.81
9 | 1.253 | 0.01739 | -0.131 | 72.051
9.5 | 1.213 | 0.01839 | -0.131 | 65.94
10 | 0.956 | 0.06448 | -0.069 | 14.82
10.5 | 0.9 | 0.07078 | -0.064 | 12.709
11 | 0.835 | 0.0767 | -0.061 | 10.886
11.5 | 0.762 | 0.08422 | -0.059 | 9.052
12 | 0.683 | 0.09045 | -0.059 | 7.551
12.5 | 0.597 | 0.09908 | -0.059 | 6.03
13 | 0.507 | 0.10628 | -0.059 | 4.769

## 62. Re 3M Mach 0.25 (2)
BIGFOIL.COM POLAR EXPORT
NACA66-512
NACA66-512 |  |  |  | Cl Max: | 1.5416 | at alpha= | 13.5 | deg
XFOIL ncrit=9 |  |  |  | L/D Max: | 172.791 | at alpha= | 2 | deg
Re: | 3000000 |  |  | Cd Min: | 0.18072 | at alpha= | 18.5 | deg
Mach: | 0.25 |  |  | Cl=0 at alpha= | -3.9828 | deg
|  |  |  | @ Cl=0.1, Cd= | 0.0063601
|  |  |  | @ Cl=0.4, Cd= | 0.0039698
|  |  |  | @ Cl=0.6, Cd= | 0.0038636
alpha (deg) | Cl | Cd | Cm | Cl/Cd
-14.5 | -0.4185 | 0.14261 | -0.0495 | -2.9346
-14 | -0.3943 | 0.13607 | -0.0553 | -2.8978
-13.5 | -0.3704 | 0.12783 | -0.0626 | -2.8976
-13 | -0.3601 | 0.11474 | -0.0721 | -3.1384
-12.5 | -0.3369 | 0.10473 | -0.0824 | -3.2168
-12 | -0.2956 | 0.09741 | -0.0934 | -3.0346
-11.5 | -0.271 | 0.08492 | -0.1078 | -3.1912
-11 | -0.2983 | 0.06727 | -0.1213 | -4.4344
-10.5 | -0.3972 | 0.04534 | -0.1349 | -8.7605
-9.5 | -0.5773 | 0.01712 | -0.1134 | -33.7208
-9 | -0.5396 | 0.01453 | -0.1108 | -37.137
-8 | -0.4419 | 0.01187 | -0.1081 | -37.2283
-7.5 | -0.3908 | 0.01078 | -0.1069 | -36.2523
-7 | -0.3362 | 0.01012 | -0.1064 | -33.2213
-6.5 | -0.2806 | 0.00964 | -0.1061 | -29.1079
-6 | -0.2309 | 0.00833 | -0.1049 | -27.7191
-5.5 | -0.1749 | 0.00777 | -0.1048 | -22.5097
-5 | -0.118 | 0.0074 | -0.1048 | -15.9459
-4.5 | -0.0603 | 0.00713 | -0.105 | -8.4572
-4 | -0.002 | 0.00682 | -0.1055 | -0.29326
-3.5 | 0.0561 | 0.00648 | -0.1058 | 8.6574
-3 | 0.1147 | 0.00632 | -0.1064 | 18.1487
-2.5 | 0.1738 | 0.00611 | -0.107 | 28.4452
-2 | 0.2334 | 0.00595 | -0.1078 | 39.2269
-1.5 | 0.2926 | 0.0056 | -0.1086 | 52.25
-1 | 0.3523 | 0.00455 | -0.1105 | 77.4286
-0.5 | 0.4156 | 0.00378 | -0.1127 | 109.9471
0 | 0.476 | 0.00378 | -0.1136 | 125.9259
0.5 | 0.5363 | 0.00382 | -0.1144 | 140.3927
1 | 0.5964 | 0.00386 | -0.1152 | 154.5078
1.5 | 0.6557 | 0.00392 | -0.1157 | 167.2704
2 | 0.7119 | 0.00412 | -0.1157 | 172.7913
2.5 | 0.7479 | 0.00542 | -0.1117 | 137.9889
3 | 0.7803 | 0.00689 | -0.1073 | 113.2511
4 | 0.8543 | 0.00923 | -0.1001 | 92.5569
4.5 | 0.9042 | 0.00968 | -0.0988 | 93.4091
5 | 0.9531 | 0.01013 | -0.0973 | 94.0869
5.5 | 0.9984 | 0.01058 | -0.095 | 94.3667
6 | 1.0424 | 0.01105 | -0.0924 | 94.3348
6.5 | 1.0817 | 0.01181 | -0.0889 | 91.5919
7 | 1.1262 | 0.01233 | -0.0865 | 91.3382
8 | 1.2075 | 0.01389 | -0.0806 | 86.933
8.5 | 1.2462 | 0.01483 | -0.0774 | 84.0324
9 | 1.2877 | 0.01564 | -0.0747 | 82.3338
9.5 | 1.3265 | 0.01665 | -0.0717 | 79.6697
10 | 1.3603 | 0.01805 | -0.068 | 75.3629
10.5 | 1.3977 | 0.01924 | -0.0649 | 72.6455
11 | 1.4328 | 0.02062 | -0.0617 | 69.4859
11.5 | 1.4592 | 0.02256 | -0.0573 | 64.6809
12.5 | 1.5039 | 0.02662 | -0.0477 | 56.4951
13 | 1.5284 | 0.02924 | -0.0441 | 52.2709
13.5 | 1.5416 | 0.03294 | -0.04 | 46.8002
14 | 1.5415 | 0.03811 | -0.0356 | 40.4487
14.5 | 1.5404 | 0.04364 | -0.0321 | 35.2979
15 | 1.5258 | 0.05094 | -0.0293 | 29.9529
15.5 | 1.4997 | 0.06023 | -0.0281 | 24.8996
16 | 1.4647 | 0.07186 | -0.0296 | 20.3827
16.5 | 1.4243 | 0.08596 | -0.0346 | 16.5693
17 | 1.3824 | 0.10245 | -0.0433 | 13.4934
17.5 | 1.3383 | 0.12168 | -0.0554 | 10.9985
18 | 1.2886 | 0.14423 | -0.0703 | 8.9343
18.5 | 1.1848 | 0.18072 | -0.0935 | 6.556

## 63. Re 3M Mach 0.50 (1)
BIGFOIL.COM POLAR EXPORT
NACA66-512
NACA66-512 |  |  |  | Cl Max: | 1.299 | at alpha= | 20 | deg
JavaFoil+Calcfoil stall+Eppler ext transition |  |  |  | L/D Max: | 209.222 | at alpha= | 2 | deg
Re: | 3000000 |  |  | Cd Min: | 0.0039 | at alpha= | -1 | deg
Mach: | 0.5 |  |  | Cl=0 at alpha= | -4.4627 | deg
|  |  |  | @ Cl=0.1, Cd= | 0.0070788
|  |  |  | @ Cl=0.4, Cd= | 0.0063671
|  |  |  | @ Cl=0.6, Cd= | 0.0039251
alpha (deg) | Cl | Cd | Cm | Cl/Cd
-20 | -0.844 | 0.16884 | -0.048 | -4.998
-19.5 | -0.817 | 0.16026 | -0.048 | -5.099
-19 | -0.791 | 0.15547 | -0.049 | -5.085
-18.5 | -0.765 | 0.15083 | -0.05 | -5.071
-18 | -0.736 | 0.14596 | -0.049 | -5.044
-17.5 | -0.709 | 0.14275 | -0.048 | -4.965
-17 | -0.682 | 0.13851 | -0.049 | -4.924
-16.5 | -0.655 | 0.1322 | -0.049 | -4.957
-16 | -0.629 | 0.12631 | -0.05 | -4.976
-15.5 | -0.602 | 0.12526 | -0.051 | -4.804
-15 | -0.573 | 0.11941 | -0.048 | -4.802
-14.5 | -0.546 | 0.11218 | -0.049 | -4.871
-14 | -0.519 | 0.11084 | -0.049 | -4.687
-13.5 | -0.492 | 0.10351 | -0.05 | -4.758
-13 | -0.465 | 0.10043 | -0.05 | -4.634
-12.5 | -0.438 | 0.09708 | -0.051 | -4.515
-12 | -0.412 | 0.07821 | -0.053 | -5.263
-11.5 | -0.384 | 0.08448 | -0.05 | -4.541
-11 | -0.357 | 0.07586 | -0.051 | -4.7
-10.5 | -0.329 | 0.06868 | -0.052 | -4.796
-10 | -0.302 | 0.06406 | -0.053 | -4.72
-9.5 | -0.275 | 0.05922 | -0.053 | -4.644
-9 | -0.248 | 0.05497 | -0.054 | -4.509
-8.5 | -0.22 | 0.06402 | -0.05 | -3.437
-8 | -0.193 | 0.05538 | -0.05 | -3.481
-7.5 | -0.166 | 0.04868 | -0.053 | -3.403
-7 | -0.2 | 0.04563 | -0.053 | -4.392
-6.5 | -0.189 | 0.04254 | -0.054 | -4.444
-6 | -0.153 | 0.0395 | -0.058 | -3.864
-5.5 | -0.131 | 0.0082 | -0.119 | -15.981
-5 | -0.07 | 0.00784 | -0.12 | -8.872
-4.5 | -0.005 | 0.00746 | -0.121 | -0.617
-4 | 0.062 | 0.0072 | -0.122 | 8.671
-3.5 | 0.131 | 0.00698 | -0.123 | 18.709
-3 | 0.2 | 0.00679 | -0.125 | 29.383
-2.5 | 0.269 | 0.00664 | -0.126 | 40.475
-2 | 0.338 | 0.0065 | -0.127 | 52.037
-1.5 | 0.408 | 0.00635 | -0.128 | 64.344
-1 | 0.479 | 0.0039 | -0.129 | 122.726
-0.5 | 0.548 | 0.00391 | -0.13 | 139.935
0 | 0.617 | 0.00393 | -0.131 | 156.978
0.5 | 0.686 | 0.00402 | -0.132 | 170.732
1 | 0.754 | 0.00409 | -0.133 | 184.316
1.5 | 0.819 | 0.00415 | -0.134 | 197.491
2 | 0.885 | 0.00423 | -0.135 | 209.222
2.5 | 0.947 | 0.01072 | -0.136 | 88.403
3 | 1.009 | 0.0112 | -0.137 | 90.048
3.5 | 1.066 | 0.01178 | -0.138 | 90.473
4 | 1.119 | 0.01238 | -0.139 | 90.35
4.5 | 1.164 | 0.01312 | -0.139 | 88.72
5 | 1.2 | 0.01389 | -0.14 | 86.394
5.5 | 1.214 | 0.01477 | -0.141 | 82.15
6 | 1.175 | 0.01582 | -0.142 | 74.3
6.5 | 0.733 | 0.04731 | -0.061 | 15.49
7 | 0.62 | 0.04727 | -0.07 | 13.111
7.5 | 0.645 | 0.0522 | -0.064 | 12.353
8 | 0.671 | 0.06047 | -0.063 | 11.095
8.5 | 0.701 | 0.05436 | -0.075 | 12.89
9 | 0.725 | 0.05977 | -0.071 | 12.132
9.5 | 0.751 | 0.06609 | -0.07 | 11.362
10 | 0.776 | 0.07538 | -0.067 | 10.297
10.5 | 0.804 | 0.08725 | -0.072 | 9.211
11 | 0.829 | 0.08678 | -0.072 | 9.559
11.5 | 0.855 | 0.09143 | -0.073 | 9.356
12 | 0.881 | 0.09416 | -0.073 | 9.358
12.5 | 0.909 | 0.10062 | -0.078 | 9.032
13 | 0.935 | 0.10522 | -0.079 | 8.882
13.5 | 0.96 | 0.10888 | -0.079 | 8.818
14 | 0.986 | 0.11462 | -0.08 | 8.602
14.5 | 1.015 | 0.11886 | -0.086 | 8.54
15 | 1.039 | 0.12094 | -0.085 | 8.591
15.5 | 1.065 | 0.12656 | -0.086 | 8.416
16 | 1.092 | 0.1325 | -0.089 | 8.244
16.5 | 1.122 | 0.13825 | -0.094 | 8.112
17 | 1.144 | 0.1388 | -0.091 | 8.239
17.5 | 1.169 | 0.14474 | -0.092 | 8.08
18 | 1.197 | 0.14912 | -0.095 | 8.026
18.5 | 1.228 | 0.15527 | -0.1 | 7.91
19 | 1.247 | 0.15509 | -0.097 | 8.043
19.5 | 1.273 | 0.16235 | -0.098 | 7.841
20 | 1.299 | 0.16808 | -0.099 | 7.73

## 64. Re 3M Mach 0.50 (2)
BIGFOIL.COM POLAR EXPORT
NACA66-512
NACA66-512 |  |  |  | Cl Max: | 1.2397 | at alpha= | 9 | deg
XFOIL ncrit=9 |  |  |  | L/D Max: | 187.296 | at alpha= | 2 | deg
Re: | 3000000 |  |  | Cd Min: | 0.22979 | at alpha= | -19 | deg
Mach: | 0.5 |  |  | Cl=0 at alpha= | -3.9373 | deg
|  |  |  | @ Cl=0.1, Cd= | 0.0068103
|  |  |  | @ Cl=0.4, Cd= | 0.0051414
|  |  |  | @ Cl=0.6, Cd= | 0.0040291
alpha (deg) | Cl | Cd | Cm | Cl/Cd
-20 | -0.362 | 0.19409 | -0.0332 | -1.8651
-19.5 | -0.3406 | 0.18788 | -0.0395 | -1.8129
-19 | -0.5416 | 0.22979 | -0.0207 | -2.3569
-18.5 | -0.5212 | 0.22296 | -0.0249 | -2.3376
-18 | -0.5006 | 0.21588 | -0.029 | -2.3189
-17.5 | -0.4809 | 0.20771 | -0.033 | -2.3152
-17 | -0.4626 | 0.19972 | -0.0369 | -2.3162
-16.5 | -0.4455 | 0.19257 | -0.0402 | -2.3134
-15.5 | -0.4052 | 0.17397 | -0.0506 | -2.3291
-15 | -0.3742 | 0.16386 | -0.0594 | -2.2837
-14.5 | -0.3417 | 0.15327 | -0.0695 | -2.2294
-14 | -0.3108 | 0.14222 | -0.08 | -2.1853
-13.5 | -0.2703 | 0.13306 | -0.0914 | -2.0314
-12.5 | -0.215 | 0.11224 | -0.1115 | -1.9155
-12 | -0.1931 | 0.10668 | -0.1153 | -1.8101
-11.5 | -0.181 | 0.09984 | -0.1184 | -1.8129
-11 | -0.1747 | 0.09186 | -0.1218 | -1.9018
-10 | -0.1693 | 0.07548 | -0.1293 | -2.243
-9.5 | -0.1707 | 0.06731 | -0.1337 | -2.536
-9 | -0.1791 | 0.05796 | -0.1392 | -3.0901
-8.5 | -0.1884 | 0.04827 | -0.1477 | -3.903
-8 | -0.2186 | 0.0403 | -0.1494 | -5.4243
-7.5 | -0.2402 | 0.0357 | -0.1441 | -6.7283
-7 | -0.2475 | 0.02992 | -0.1391 | -8.2721
-6.5 | -0.2443 | 0.02336 | -0.1336 | -10.458
-6 | -0.2268 | 0.01678 | -0.1281 | -13.5161
-5.5 | -0.1885 | 0.01134 | -0.1241 | -16.6226
-5 | -0.1315 | 0.00938 | -0.1219 | -14.0192
-4.5 | -0.0712 | 0.00833 | -0.1201 | -8.5474
-4 | -0.0082 | 0.00763 | -0.1191 | -1.0747
-3.5 | 0.0572 | 0.00711 | -0.1188 | 8.045
-3 | 0.1229 | 0.00665 | -0.1187 | 18.4812
-2.5 | 0.1898 | 0.00644 | -0.1191 | 29.472
-2 | 0.2566 | 0.00623 | -0.1196 | 41.1878
-1.5 | 0.3244 | 0.00605 | -0.1204 | 53.6198
-1 | 0.3916 | 0.00529 | -0.1218 | 74.0265
-0.5 | 0.4651 | 0.00399 | -0.1254 | 116.5664
0 | 0.5338 | 0.00401 | -0.1264 | 133.1172
0.5 | 0.603 | 0.00403 | -0.1274 | 149.6278
1 | 0.6712 | 0.00413 | -0.1281 | 162.5182
1.5 | 0.7386 | 0.00416 | -0.1285 | 177.5481
2 | 0.8035 | 0.00429 | -0.1282 | 187.296
2.5 | 0.8262 | 0.00593 | -0.1198 | 139.3255
3 | 0.8348 | 0.00773 | -0.109 | 107.9948
3.5 | 0.843 | 0.00934 | -0.0982 | 90.257
4 | 0.8775 | 0.01048 | -0.0924 | 83.7309
4.5 | 0.9265 | 0.01119 | -0.0891 | 82.7971
5 | 0.9734 | 0.01207 | -0.0852 | 80.6462
5.5 | 1.0224 | 0.01294 | -0.0816 | 79.0108
6 | 1.0687 | 0.01404 | -0.0775 | 76.1182
6.5 | 1.1081 | 0.01559 | -0.0723 | 71.0776
7 | 1.1478 | 0.01726 | -0.0672 | 66.5006
7.5 | 1.1837 | 0.01934 | -0.0615 | 61.2048
8 | 1.21 | 0.02236 | -0.0548 | 54.1145
8.5 | 1.2335 | 0.02712 | -0.048 | 45.483
9 | 1.2397 | 0.03406 | -0.0412 | 36.3975
9.5 | 1.2128 | 0.04326 | -0.0346 | 28.0351
10 | 1.1782 | 0.05287 | -0.0308 | 22.2848
10.5 | 1.1404 | 0.06384 | -0.0305 | 17.8634
11 | 1.103 | 0.07665 | -0.0344 | 14.3901
11.5 | 1.0682 | 0.09182 | -0.0429 | 11.6336
12 | 1.0392 | 0.10962 | -0.0555 | 9.48
12.5 | 1.0213 | 0.1285 | -0.0679 | 7.9479
13 | 1.0097 | 0.14425 | -0.0779 | 6.9997
13.5 | 1.0074 | 0.15793 | -0.0864 | 6.3788
14 | 1.0038 | 0.17241 | -0.0953 | 5.8222

## 65. Re 4M Mach 0.00 (1)
BIGFOIL.COM POLAR EXPORT
NACA66-512
NACA66-512 |  |  |  | Cl Max: | 1.316 | at alpha= | 9 | deg
JavaFoil+Calcfoil stall+Eppler ext transition |  |  |  | L/D Max: | 214.49 | at alpha= | 2.5 | deg
Re: | 4000000 |  |  | Cd Min: | 0.00378 | at alpha= | 2 | deg
Mach: | 0 |  |  | Cl=0 at alpha= | -4.4661 | deg
|  |  |  | @ Cl=0.1, Cd= | 0.0057985
|  |  |  | @ Cl=0.4, Cd= | 0.00423
|  |  |  | @ Cl=0.6, Cd= | 0.003956
alpha (deg) | Cl | Cd | Cm | Cl/Cd
-18 | -0.407 | 0.14981 | -0.036 | -2.714
-17.5 | -0.424 | 0.14166 | -0.037 | -2.991
-17 | -0.441 | 0.13634 | -0.037 | -3.232
-16.5 | -0.457 | 0.12764 | -0.038 | -3.581
-16 | -0.473 | 0.12168 | -0.038 | -3.886
-15.5 | -0.487 | 0.11555 | -0.038 | -4.218
-15 | -0.5 | 0.10923 | -0.039 | -4.581
-14.5 | -0.512 | 0.10225 | -0.039 | -5.002
-14 | -0.52 | 0.09569 | -0.04 | -5.436
-13.5 | -0.526 | 0.08967 | -0.041 | -5.867
-13 | -0.529 | 0.08419 | -0.041 | -6.279
-12.5 | -0.525 | 0.0799 | -0.042 | -6.565
-12 | -0.516 | 0.07506 | -0.044 | -6.874
-11.5 | -0.504 | 0.07022 | -0.045 | -7.172
-11 | -0.487 | 0.0665 | -0.045 | -7.33
-10.5 | -0.468 | 0.06263 | -0.047 | -7.465
-10 | -0.445 | 0.0577 | -0.051 | -7.713
-9.5 | -0.419 | 0.0536 | -0.053 | -7.808
-9 | -0.468 | 0.00903 | -0.096 | -51.874
-8.5 | -0.427 | 0.00859 | -0.097 | -49.746
-8 | -0.382 | 0.00825 | -0.098 | -46.319
-7.5 | -0.334 | 0.00797 | -0.099 | -41.893
-7 | -0.283 | 0.00767 | -0.101 | -36.916
-6.5 | -0.231 | 0.0074 | -0.102 | -31.168
-6 | -0.176 | 0.00715 | -0.103 | -24.586
-5.5 | -0.12 | 0.00606 | -0.104 | -19.77
-5 | -0.062 | 0.00619 | -0.105 | -10.084
-4.5 | -0.004 | 0.00603 | -0.106 | -0.677
-4 | 0.055 | 0.00589 | -0.107 | 9.323
-3.5 | 0.114 | 0.00577 | -0.108 | 19.828
-3 | 0.174 | 0.00589 | -0.109 | 29.57
-2.5 | 0.234 | 0.00577 | -0.109 | 40.617
-2 | 0.294 | 0.00566 | -0.11 | 51.97
-1.5 | 0.355 | 0.00552 | -0.111 | 64.272
-1 | 0.415 | 0.0038 | -0.112 | 108.992
-0.5 | 0.474 | 0.00383 | -0.113 | 123.745
0 | 0.535 | 0.00387 | -0.114 | 138.19
0.5 | 0.594 | 0.00395 | -0.115 | 150.606
1 | 0.654 | 0.00401 | -0.116 | 163.104
1.5 | 0.711 | 0.00405 | -0.117 | 175.507
2 | 0.769 | 0.00378 | -0.117 | 203.683
2.5 | 0.826 | 0.00385 | -0.118 | 214.49
3 | 0.882 | 0.00862 | -0.119 | 102.255
3.5 | 0.937 | 0.00892 | -0.12 | 105.018
4 | 0.99 | 0.00856 | -0.121 | 115.717
4.5 | 1.042 | 0.00886 | -0.121 | 117.571
5 | 1.091 | 0.0092 | -0.122 | 118.568
5.5 | 1.137 | 0.00955 | -0.123 | 119.06
6 | 1.178 | 0.00995 | -0.124 | 118.47
6.5 | 1.215 | 0.01202 | -0.124 | 101.061
7 | 1.246 | 0.01256 | -0.125 | 99.212
7.5 | 1.272 | 0.01309 | -0.126 | 97.221
8 | 1.293 | 0.01368 | -0.126 | 94.498
8.5 | 1.307 | 0.01439 | -0.127 | 90.859
9 | 1.316 | 0.01505 | -0.127 | 87.428
9.5 | 1.312 | 0.01579 | -0.128 | 83.11
10 | 1.298 | 0.01664 | -0.128 | 78.009
10.5 | 1.277 | 0.01748 | -0.129 | 73.023
11 | 1.248 | 0.01844 | -0.129 | 67.672
11.5 | 1.212 | 0.01949 | -0.129 | 62.207
12 | 1.146 | 0.02394 | -0.126 | 47.894
12.5 | 0.939 | 0.08086 | -0.075 | 11.617
13 | 0.899 | 0.08918 | -0.067 | 10.079
13.5 | 0.861 | 0.09598 | -0.065 | 8.966
14 | 0.823 | 0.10104 | -0.065 | 8.141

## 66. Re 4M Mach 0.00 (2)
BIGFOIL.COM POLAR EXPORT
NACA66-512
NACA66-512 |  |  |  | Cl Max: | 1.76 | at alpha= | 18 | deg
XFOIL ncrit=9 |  |  |  | L/D Max: | 175.152 | at alpha= | 1.5 | deg
Re: | 4000000 |  |  | Cd Min: | 0.07461 | at alpha= | 20 | deg
Mach: | 0 |  |  | Cl=0 at alpha= | -4.0044 | deg
|  |  |  | @ Cl=0.1, Cd= | 0.0058615
|  |  |  | @ Cl=0.4, Cd= | 0.0036044
|  |  |  | @ Cl=0.6, Cd= | 0.0035536
alpha (deg) | Cl | Cd | Cm | Cl/Cd
-19 | -1.2338 | 0.0465 | -0.0987 | -26.5333
-18.5 | -1.2625 | 0.03793 | -0.1022 | -33.285
-18 | -1.273 | 0.03263 | -0.1023 | -39.0132
-17.5 | -1.2676 | 0.02936 | -0.101 | -43.1744
-17 | -1.2604 | 0.02672 | -0.0985 | -47.1707
-16.5 | -1.227 | 0.02433 | -0.1 | -50.4316
-16 | -1.1822 | 0.02215 | -0.103 | -53.3725
-15.5 | -1.1159 | 0.02102 | -0.1084 | -53.0875
-15 | -1.0442 | 0.01935 | -0.1155 | -53.9638
-14.5 | -1.014 | 0.0176 | -0.1141 | -57.6136
-14 | -0.9969 | 0.01614 | -0.109 | -61.7658
-13.5 | -0.9594 | 0.01537 | -0.1069 | -62.4203
-13 | -0.9183 | 0.01473 | -0.1054 | -62.3422
-12.5 | -0.8758 | 0.01407 | -0.104 | -62.2459
-12 | -0.8302 | 0.01349 | -0.1031 | -61.5419
-11.5 | -0.7828 | 0.01303 | -0.1025 | -60.0767
-10.5 | -0.6873 | 0.01185 | -0.1013 | -58
-10 | -0.6363 | 0.01159 | -0.1011 | -54.9008
-9.5 | -0.5858 | 0.01105 | -0.1009 | -53.0136
-9 | -0.5426 | 0.00962 | -0.0995 | -56.4033
-8.5 | -0.4901 | 0.00917 | -0.0995 | -53.446
-8 | -0.4374 | 0.00884 | -0.0995 | -49.4796
-7.5 | -0.3836 | 0.00848 | -0.0998 | -45.2358
-7 | -0.3302 | 0.00812 | -0.0999 | -40.665
-6.5 | -0.276 | 0.00779 | -0.1001 | -35.43
-6 | -0.2213 | 0.00744 | -0.1005 | -29.7446
-5.5 | -0.1681 | 0.00687 | -0.1005 | -24.4687
-5 | -0.1123 | 0.00662 | -0.101 | -16.9637
-4.5 | -0.0559 | 0.00641 | -0.1016 | -8.7207
-4 | 0.0005 | 0.00625 | -0.1022 | 0.08
-3.5 | 0.0566 | 0.00599 | -0.1027 | 9.4491
-3 | 0.114 | 0.00582 | -0.1035 | 19.5876
-2.5 | 0.1713 | 0.00566 | -0.1043 | 30.265
-2 | 0.2284 | 0.00554 | -0.105 | 41.2274
-1 | 0.3435 | 0.00447 | -0.1073 | 76.8456
-0.5 | 0.4042 | 0.00354 | -0.1096 | 114.1808
0 | 0.4635 | 0.00345 | -0.1108 | 134.3478
0.5 | 0.5212 | 0.00349 | -0.1115 | 149.341
1 | 0.5796 | 0.00351 | -0.1124 | 165.1282
1.5 | 0.6358 | 0.00363 | -0.1128 | 175.1515
2 | 0.6787 | 0.00454 | -0.1107 | 149.4934
2.5 | 0.7182 | 0.0057 | -0.1081 | 126
3 | 0.758 | 0.00681 | -0.1055 | 111.3069
3.5 | 0.7994 | 0.0078 | -0.1033 | 102.4872
4 | 0.8445 | 0.00855 | -0.1017 | 98.7719
4.5 | 0.8951 | 0.00892 | -0.1012 | 100.3475
5.5 | 0.9952 | 0.00966 | -0.0999 | 103.0228
6 | 1.0434 | 0.01009 | -0.0989 | 103.4093
6.5 | 1.0904 | 0.01055 | -0.0977 | 103.3555
7 | 1.1373 | 0.01095 | -0.0966 | 103.863
7.5 | 1.1787 | 0.01141 | -0.0943 | 103.3041
8 | 1.2165 | 0.01205 | -0.0914 | 100.9544
8.5 | 1.2576 | 0.01253 | -0.0892 | 100.3671
9 | 1.2972 | 0.01311 | -0.0869 | 98.9474
9.5 | 1.3357 | 0.01377 | -0.0845 | 97.0007
10 | 1.3705 | 0.01468 | -0.0815 | 93.3583
10.5 | 1.4087 | 0.0154 | -0.0793 | 91.474
11 | 1.4453 | 0.01623 | -0.0769 | 89.0511
11.5 | 1.48 | 0.01717 | -0.0744 | 86.1969
12 | 1.5104 | 0.0184 | -0.0713 | 82.087
12.5 | 1.5377 | 0.01946 | -0.0676 | 79.0185
13 | 1.5636 | 0.02059 | -0.0638 | 75.9398
13.5 | 1.5936 | 0.02204 | -0.0613 | 72.3049
14 | 1.6207 | 0.02372 | -0.0586 | 68.3263
14.5 | 1.6425 | 0.02589 | -0.0555 | 63.4415
15 | 1.6677 | 0.02781 | -0.0531 | 59.9676
15.5 | 1.6905 | 0.02998 | -0.0506 | 56.3876
16 | 1.7109 | 0.03241 | -0.0482 | 52.7893
16.5 | 1.7285 | 0.03521 | -0.0458 | 49.0912
17 | 1.7435 | 0.03834 | -0.0436 | 45.4747
17.5 | 1.7542 | 0.04205 | -0.0415 | 41.717
18 | 1.76 | 0.04645 | -0.0395 | 37.8902
18.5 | 1.7597 | 0.05183 | -0.038 | 33.9514
19 | 1.7479 | 0.05894 | -0.037 | 29.6556
19.5 | 1.7366 | 0.06656 | -0.0372 | 26.0907
20 | 1.7265 | 0.07461 | -0.0386 | 23.1403

## 67. Re 4M Mach 0.10 (1)
BIGFOIL.COM POLAR EXPORT
NACA66-512
NACA66-512 |  |  |  | Cl Max: | 1.31 | at alpha= | 9 | deg
JavaFoil+Calcfoil stall+Eppler ext transition |  |  |  | L/D Max: | 215.227 | at alpha= | 2.5 | deg
Re: | 4000000 |  |  | Cd Min: | 0.00379 | at alpha= | -1 | deg
Mach: | 0.1 |  |  | Cl=0 at alpha= | -4.4661 | deg
|  |  |  | @ Cl=0.1, Cd= | 0.0057825
|  |  |  | @ Cl=0.4, Cd= | 0.0042666
|  |  |  | @ Cl=0.6, Cd= | 0.0039525
alpha (deg) | Cl | Cd | Cm | Cl/Cd
-18 | -0.363 | 0.15318 | -0.036 | -2.369
-17.5 | -0.382 | 0.1451 | -0.037 | -2.636
-17 | -0.402 | 0.13648 | -0.037 | -2.946
-16.5 | -0.421 | 0.1294 | -0.038 | -3.256
-16 | -0.44 | 0.12256 | -0.038 | -3.59
-15.5 | -0.458 | 0.11765 | -0.039 | -3.891
-15 | -0.474 | 0.10934 | -0.039 | -4.336
-14.5 | -0.488 | 0.10367 | -0.039 | -4.711
-14 | -0.5 | 0.09655 | -0.04 | -5.182
-13.5 | -0.509 | 0.09074 | -0.04 | -5.614
-13 | -0.515 | 0.08494 | -0.041 | -6.062
-12.5 | -0.514 | 0.08148 | -0.042 | -6.302
-12 | -0.507 | 0.07579 | -0.043 | -6.692
-11.5 | -0.497 | 0.07096 | -0.044 | -7.005
-11 | -0.483 | 0.0669 | -0.045 | -7.216
-10.5 | -0.464 | 0.0629 | -0.046 | -7.381
-10 | -0.442 | 0.059 | -0.048 | -7.491
-9.5 | -0.417 | 0.05459 | -0.051 | -7.63
-9 | -0.464 | 0.00947 | -0.095 | -49.049
-8.5 | -0.427 | 0.00863 | -0.098 | -49.476
-8 | -0.382 | 0.0083 | -0.099 | -46.077
-7.5 | -0.335 | 0.00803 | -0.1 | -41.657
-7 | -0.284 | 0.00771 | -0.101 | -36.859
-6.5 | -0.231 | 0.00742 | -0.102 | -31.183
-6 | -0.177 | 0.00716 | -0.103 | -24.656
-5.5 | -0.12 | 0.00695 | -0.104 | -17.311
-5 | -0.063 | 0.00621 | -0.105 | -10.087
-4.5 | -0.004 | 0.00605 | -0.106 | -0.677
-4 | 0.055 | 0.00588 | -0.107 | 9.39
-3.5 | 0.115 | 0.00575 | -0.108 | 20.018
-3 | 0.175 | 0.00591 | -0.109 | 29.646
-2.5 | 0.235 | 0.00575 | -0.11 | 40.938
-2 | 0.296 | 0.00564 | -0.111 | 52.384
-1.5 | 0.356 | 0.0055 | -0.112 | 64.817
-1 | 0.417 | 0.00379 | -0.113 | 109.835
-0.5 | 0.477 | 0.00383 | -0.114 | 124.545
0 | 0.537 | 0.00387 | -0.115 | 138.709
0.5 | 0.597 | 0.00395 | -0.115 | 151.209
1 | 0.657 | 0.004 | -0.116 | 164.248
1.5 | 0.715 | 0.00406 | -0.117 | 175.929
2 | 0.773 | 0.0038 | -0.118 | 203.349
2.5 | 0.83 | 0.00386 | -0.119 | 215.227
3 | 0.886 | 0.00869 | -0.12 | 101.955
3.5 | 0.941 | 0.00834 | -0.12 | 112.896
4 | 0.994 | 0.00861 | -0.121 | 115.458
4.5 | 1.046 | 0.00895 | -0.122 | 116.928
5 | 1.096 | 0.00927 | -0.123 | 118.218
5.5 | 1.142 | 0.00965 | -0.123 | 118.28
6 | 1.182 | 0.01163 | -0.124 | 101.65
6.5 | 1.218 | 0.0121 | -0.125 | 100.61
7 | 1.248 | 0.01268 | -0.126 | 98.479
7.5 | 1.273 | 0.0132 | -0.126 | 96.469
8 | 1.292 | 0.01381 | -0.127 | 93.569
8.5 | 1.304 | 0.01452 | -0.127 | 89.819
9 | 1.31 | 0.01533 | -0.128 | 85.44
9.5 | 1.303 | 0.01601 | -0.129 | 81.384
10 | 1.285 | 0.01687 | -0.129 | 76.137
10.5 | 1.257 | 0.0179 | -0.129 | 70.238
11 | 1.224 | 0.01879 | -0.13 | 65.119
11.5 | 1.179 | 0.02025 | -0.129 | 58.219
12 | 0.946 | 0.0759 | -0.076 | 12.457
12.5 | 0.902 | 0.08354 | -0.069 | 10.796
13 | 0.859 | 0.09137 | -0.065 | 9.405
13.5 | 0.817 | 0.09718 | -0.064 | 8.407
14 | 0.774 | 0.10438 | -0.064 | 7.418

## 68. Re 4M Mach 0.10 (2)
BIGFOIL.COM POLAR EXPORT
NACA66-512
NACA66-512 |  |  |  | Cl Max: | 1.7358 | at alpha= | 17.5 | deg
XFOIL ncrit=9 |  |  |  | L/D Max: | 175.659 | at alpha= | 1.5 | deg
Re: | 4000000 |  |  | Cd Min: | 0.08692 | at alpha= | 20 | deg
Mach: | 0.1 |  |  | Cl=0 at alpha= | -4.0009 | deg
|  |  |  | @ Cl=0.1, Cd= | 0.0058724
|  |  |  | @ Cl=0.4, Cd= | 0.003648
|  |  |  | @ Cl=0.6, Cd= | 0.0035497
alpha (deg) | Cl | Cd | Cm | Cl/Cd
-18 | -1.1755 | 0.0448 | -0.1025 | -26.2388
-17.5 | -1.2036 | 0.03679 | -0.1051 | -32.7154
-17 | -1.2165 | 0.03162 | -0.1043 | -38.4725
-16.5 | -1.2055 | 0.02811 | -0.104 | -42.8851
-16 | -1.1781 | 0.02494 | -0.1054 | -47.2374
-15.5 | -1.1198 | 0.02315 | -0.11 | -48.3715
-15 | -1.0497 | 0.02086 | -0.1175 | -50.3212
-14.5 | -0.9878 | 0.01963 | -0.1215 | -50.3209
-14 | -0.9796 | 0.01809 | -0.1151 | -54.1515
-13.5 | -0.9597 | 0.01627 | -0.1105 | -58.9859
-13 | -0.9205 | 0.01546 | -0.1085 | -59.5408
-12.5 | -0.8784 | 0.01474 | -0.1068 | -59.5929
-12 | -0.8328 | 0.01414 | -0.1057 | -58.8967
-11.5 | -0.7853 | 0.01363 | -0.1048 | -57.6156
-10.5 | -0.6904 | 0.01229 | -0.1031 | -56.1758
-10 | -0.6397 | 0.01191 | -0.1026 | -53.7112
-9.5 | -0.5861 | 0.01174 | -0.1027 | -49.9233
-9 | -0.5457 | 0.00985 | -0.1008 | -55.401
-8.5 | -0.4935 | 0.00931 | -0.1006 | -53.0075
-7.5 | -0.3862 | 0.00858 | -0.1006 | -45.0117
-7 | -0.3325 | 0.0082 | -0.1007 | -40.5488
-6.5 | -0.2779 | 0.00786 | -0.1009 | -35.3562
-6 | -0.2229 | 0.00749 | -0.1011 | -29.7597
-5.5 | -0.1695 | 0.00692 | -0.1011 | -24.4942
-5 | -0.1132 | 0.00664 | -0.1016 | -17.0482
-4.5 | -0.0565 | 0.00643 | -0.1022 | -8.7869
-4 | 0.0001 | 0.00627 | -0.1027 | 0.015949
-3.5 | 0.0567 | 0.006 | -0.1033 | 9.45
-3 | 0.1144 | 0.00583 | -0.104 | 19.6226
-2.5 | 0.172 | 0.00567 | -0.1048 | 30.3351
-2 | 0.2294 | 0.00555 | -0.1055 | 41.3333
-1.5 | 0.2869 | 0.00528 | -0.1063 | 54.3371
-1 | 0.3452 | 0.0045 | -0.1078 | 76.7111
-0.5 | 0.4063 | 0.00355 | -0.1102 | 114.4507
0 | 0.4659 | 0.00345 | -0.1113 | 135.0435
0.5 | 0.524 | 0.0035 | -0.1121 | 149.7143
1 | 0.5827 | 0.00351 | -0.113 | 166.0114
1.5 | 0.6394 | 0.00364 | -0.1134 | 175.6593
2 | 0.6823 | 0.00455 | -0.1112 | 149.956
2.5 | 0.7216 | 0.00573 | -0.1084 | 125.9337
3 | 0.7612 | 0.00684 | -0.1058 | 111.2865
3.5 | 0.8022 | 0.00786 | -0.1034 | 102.0611
4 | 0.8478 | 0.00859 | -0.1018 | 98.6962
4.5 | 0.8986 | 0.00896 | -0.1012 | 100.2902
5 | 0.9482 | 0.00939 | -0.1004 | 100.9798
5.5 | 0.9988 | 0.00971 | -0.0998 | 102.863
6 | 1.0469 | 0.01015 | -0.0987 | 103.1429
6.5 | 1.094 | 0.01061 | -0.0974 | 103.1103
7 | 1.1394 | 0.01102 | -0.0958 | 103.3938
7.5 | 1.1801 | 0.01151 | -0.0932 | 102.5282
8 | 1.2185 | 0.01217 | -0.0902 | 100.1233
8.5 | 1.2599 | 0.01267 | -0.088 | 99.4396
9 | 1.2998 | 0.01328 | -0.0856 | 97.8765
9.5 | 1.3379 | 0.01401 | -0.083 | 95.4961
10 | 1.3735 | 0.01492 | -0.0801 | 92.0576
10.5 | 1.4117 | 0.01569 | -0.0777 | 89.9745
11 | 1.4483 | 0.01658 | -0.0752 | 87.3522
11.5 | 1.4827 | 0.01762 | -0.0725 | 84.1487
12 | 1.5132 | 0.01891 | -0.0693 | 80.0212
12.5 | 1.5352 | 0.0199 | -0.0643 | 77.1457
13 | 1.5662 | 0.02127 | -0.0616 | 73.6342
13.5 | 1.5947 | 0.02291 | -0.0588 | 69.6072
14 | 1.6178 | 0.02504 | -0.0555 | 64.6086
14.5 | 1.6442 | 0.02694 | -0.0529 | 61.0319
15 | 1.668 | 0.02912 | -0.0502 | 57.2802
15.5 | 1.6887 | 0.03159 | -0.0476 | 53.4568
16 | 1.7066 | 0.03443 | -0.0449 | 49.5672
16.5 | 1.7209 | 0.0377 | -0.0424 | 45.6472
17 | 1.7322 | 0.04144 | -0.0401 | 41.8002
17.5 | 1.7358 | 0.04616 | -0.0379 | 37.604
18 | 1.729 | 0.05237 | -0.036 | 33.0151
18.5 | 1.7148 | 0.05995 | -0.0351 | 28.6038
19 | 1.7074 | 0.06725 | -0.0355 | 25.3888
19.5 | 1.6926 | 0.0762 | -0.0371 | 22.2126
20 | 1.6714 | 0.08692 | -0.0406 | 19.2292

## 69. Re 4M Mach 0.25 (1)
BIGFOIL.COM POLAR EXPORT
NACA66-512
NACA66-512 |  |  |  | Cl Max: | 1.276 | at alpha= | 8 | deg
JavaFoil+Calcfoil stall+Eppler ext transition |  |  |  | L/D Max: | 217.738 | at alpha= | 2.5 | deg
Re: | 4000000 |  |  | Cd Min: | 0.00377 | at alpha= | 1.5 | deg
Mach: | 0.25 |  |  | Cl=0 at alpha= | -4.4672 | deg
|  |  |  | @ Cl=0.1, Cd= | 0.0058584
|  |  |  | @ Cl=0.4, Cd= | 0.0046132
|  |  |  | @ Cl=0.6, Cd= | 0.10366
alpha (deg) | Cl | Cd | Cm | Cl/Cd
-16 | -0.067 | 0.13111 | -0.04 | -0.508
-15.5 | -0.156 | 0.13089 | -0.039 | -1.194
-15 | -0.221 | 0.1221 | -0.04 | -1.813
-14.5 | -0.274 | 0.11304 | -0.04 | -2.425
-14 | -0.32 | 0.10505 | -0.041 | -3.05
-13.5 | -0.361 | 0.09885 | -0.041 | -3.651
-13 | -0.395 | 0.09179 | -0.042 | -4.306
-12.5 | -0.418 | 0.08483 | -0.042 | -4.924
-12 | -0.432 | 0.07927 | -0.042 | -5.452
-11.5 | -0.44 | 0.07487 | -0.042 | -5.874
-11 | -0.441 | 0.06974 | -0.043 | -6.322
-10.5 | -0.435 | 0.06513 | -0.045 | -6.685
-10 | -0.423 | 0.06084 | -0.046 | -6.957
-9.5 | -0.405 | 0.0569 | -0.048 | -7.119
-9 | -0.378 | 0.05316 | -0.05 | -7.119
-8.5 | -0.348 | 0.04912 | -0.054 | -7.092
-8 | -0.383 | 0.00859 | -0.101 | -44.538
-7.5 | -0.337 | 0.00824 | -0.102 | -40.88
-7 | -0.288 | 0.0079 | -0.104 | -36.419
-6.5 | -0.235 | 0.00763 | -0.105 | -30.795
-6 | -0.18 | 0.00734 | -0.106 | -24.505
-5.5 | -0.123 | 0.00706 | -0.107 | -17.396
-5 | -0.064 | 0.00683 | -0.108 | -9.396
-4.5 | -0.004 | 0.00609 | -0.109 | -0.69
-4 | 0.057 | 0.00595 | -0.11 | 9.513
-3.5 | 0.118 | 0.00582 | -0.111 | 20.289
-3 | 0.18 | 0.00569 | -0.112 | 31.586
-2.5 | 0.242 | 0.00559 | -0.113 | 43.255
-2 | 0.304 | 0.00568 | -0.114 | 53.437
-1.5 | 0.366 | 0.00554 | -0.115 | 66.137
-1 | 0.428 | 0.00385 | -0.116 | 111.31
-0.5 | 0.49 | 0.00386 | -0.117 | 126.826
0 | 0.552 | 0.00392 | -0.118 | 140.906
0.5 | 0.614 | 0.00399 | -0.119 | 153.802
1 | 0.675 | 0.00405 | -0.12 | 166.97
1.5 | 0.734 | 0.00377 | -0.12 | 194.62
2 | 0.794 | 0.00384 | -0.121 | 206.902
2.5 | 0.853 | 0.00392 | -0.122 | 217.738
3 | 0.91 | 0.00824 | -0.123 | 110.438
3.5 | 0.965 | 0.00852 | -0.124 | 113.256
4 | 1.019 | 0.00883 | -0.124 | 115.458
4.5 | 1.071 | 0.00919 | -0.125 | 116.521
5 | 1.12 | 0.00957 | -0.126 | 117.028
5.5 | 1.165 | 0.01159 | -0.127 | 100.454
6 | 1.202 | 0.0121 | -0.128 | 99.316
6.5 | 1.232 | 0.01271 | -0.128 | 96.987
7 | 1.255 | 0.01331 | -0.129 | 94.349
7.5 | 1.27 | 0.01392 | -0.13 | 91.247
8 | 1.276 | 0.01466 | -0.13 | 87.025
8.5 | 1.271 | 0.01548 | -0.131 | 82.083
9 | 1.255 | 0.01653 | -0.131 | 75.926
9.5 | 1.219 | 0.01749 | -0.132 | 69.678
10 | 1.156 | 0.01893 | -0.131 | 61.045
10.5 | 0.901 | 0.06892 | -0.067 | 13.073
11 | 0.836 | 0.07463 | -0.064 | 11.203
11.5 | 0.763 | 0.08297 | -0.061 | 9.194
12 | 0.683 | 0.08806 | -0.06 | 7.759
12.5 | 0.598 | 0.09598 | -0.06 | 6.227
13 | 0.507 | 0.10366 | -0.06 | 4.891

## 70. Re 4M Mach 0.25 (2)
BIGFOIL.COM POLAR EXPORT
NACA66-512
NACA66-512 |  |  |  | Cl Max: | 1.6019 | at alpha= | 14.5 | deg
XFOIL ncrit=9 |  |  |  | L/D Max: | 179.973 | at alpha= | 1.5 | deg
Re: | 4000000 |  |  | Cd Min: | 0.24494 | at alpha= | 19.5 | deg
Mach: | 0.25 |  |  | Cl=0 at alpha= | -3.9839 | deg
|  |  |  | @ Cl=0.1, Cd= | 0.0059329
|  |  |  | @ Cl=0.4, Cd= | 0.0038732
|  |  |  | @ Cl=0.6, Cd= | 0.00355
alpha (deg) | Cl | Cd | Cm | Cl/Cd
-15.5 | -0.4389 | 0.15987 | -0.0413 | -2.7454
-15 | -0.4237 | 0.15169 | -0.0459 | -2.7932
-14.5 | -0.4207 | 0.13824 | -0.0533 | -3.0433
-14 | -0.3916 | 0.13102 | -0.0609 | -2.9889
-13.5 | -0.369 | 0.12118 | -0.0699 | -3.0451
-12.5 | -0.3397 | 0.09548 | -0.0937 | -3.5578
-12 | -0.3054 | 0.08517 | -0.1078 | -3.5858
-11.5 | -0.311 | 0.07244 | -0.1184 | -4.2932
-10.5 | -0.6757 | 0.0184 | -0.1164 | -36.7228
-10 | -0.6428 | 0.01578 | -0.1132 | -40.7351
-9.5 | -0.5906 | 0.01524 | -0.112 | -38.7533
-9 | -0.5463 | 0.01347 | -0.1101 | -40.5568
-8.5 | -0.508 | 0.01063 | -0.1073 | -47.7893
-8 | -0.4549 | 0.00983 | -0.1064 | -46.2767
-7.5 | -0.3998 | 0.00925 | -0.1058 | -43.2216
-7 | -0.3442 | 0.00879 | -0.1054 | -39.1581
-6.5 | -0.2878 | 0.0083 | -0.1051 | -34.6747
-6 | -0.2319 | 0.00782 | -0.1049 | -29.6547
-5.5 | -0.1755 | 0.00733 | -0.1048 | -23.9427
-5 | -0.1187 | 0.00678 | -0.1049 | -17.5074
-4.5 | -0.0604 | 0.00654 | -0.1052 | -9.2355
-4 | -0.0019 | 0.00636 | -0.1056 | -0.29874
-3.5 | 0.0572 | 0.00607 | -0.1062 | 9.4234
-3 | 0.1165 | 0.00588 | -0.1068 | 19.8129
-2.5 | 0.1757 | 0.00575 | -0.1075 | 30.5565
-1.5 | 0.2947 | 0.00539 | -0.109 | 54.6753
-1 | 0.3544 | 0.00462 | -0.1105 | 76.71
-0.5 | 0.4179 | 0.00358 | -0.1131 | 116.7318
0 | 0.4794 | 0.00349 | -0.1143 | 137.3639
0.5 | 0.5393 | 0.00354 | -0.1151 | 152.3446
1 | 0.6 | 0.00355 | -0.116 | 169.0141
1.5 | 0.6587 | 0.00366 | -0.1165 | 179.9727
2 | 0.7018 | 0.00461 | -0.1139 | 152.2343
2.5 | 0.7402 | 0.00584 | -0.1106 | 126.7466
3.5 | 0.8178 | 0.00812 | -0.1041 | 100.7143
4 | 0.8645 | 0.0088 | -0.1022 | 98.2386
4.5 | 0.9161 | 0.00919 | -0.1012 | 99.6844
5.5 | 1.0166 | 0.01001 | -0.0986 | 101.5584
6 | 1.0593 | 0.01054 | -0.0957 | 100.5028
6.5 | 1.104 | 0.01098 | -0.0932 | 100.5464
7 | 1.1476 | 0.01151 | -0.0905 | 99.7046
7.5 | 1.1876 | 0.01225 | -0.0872 | 96.9469
8 | 1.2296 | 0.01293 | -0.0844 | 95.0967
8.5 | 1.2719 | 0.01361 | -0.0816 | 93.4533
9 | 1.312 | 0.01445 | -0.0786 | 90.7958
9.5 | 1.3494 | 0.01552 | -0.0752 | 86.9459
10 | 1.3889 | 0.01649 | -0.0722 | 84.2268
10.5 | 1.4265 | 0.01763 | -0.069 | 80.9132
11 | 1.4596 | 0.01913 | -0.0653 | 76.299
11.5 | 1.4936 | 0.02059 | -0.0618 | 72.5401
12 | 1.5238 | 0.02233 | -0.0579 | 68.24
13 | 1.5612 | 0.02698 | -0.0475 | 57.8651
13.5 | 1.5808 | 0.03002 | -0.0435 | 52.6582
14 | 1.5961 | 0.03354 | -0.0396 | 47.588
14.5 | 1.6019 | 0.0381 | -0.0356 | 42.0446
15 | 1.5974 | 0.04395 | -0.032 | 36.3458
15.5 | 1.583 | 0.05124 | -0.0293 | 30.8938
16 | 1.5582 | 0.06039 | -0.0282 | 25.8023
16.5 | 1.5253 | 0.07168 | -0.0296 | 21.2793
17 | 1.4877 | 0.08518 | -0.0341 | 17.4654
17.5 | 1.4461 | 0.10121 | -0.0423 | 14.2881
18 | 1.4038 | 0.1193 | -0.0535 | 11.767
18.5 | 1.3584 | 0.13969 | -0.0671 | 9.7244
19 | 1.2731 | 0.17037 | -0.0872 | 7.4726
19.5 | 1.0771 | 0.24494 | -0.1325 | 4.3974

## 71. Re 4M Mach 0.50 (1)
BIGFOIL.COM POLAR EXPORT
NACA66-512
NACA66-512 |  |  |  | Cl Max: | 1.303 | at alpha= | 20 | deg
JavaFoil+Calcfoil stall+Eppler ext transition |  |  |  | L/D Max: | 220.804 | at alpha= | 2 | deg
Re: | 4000000 |  |  | Cd Min: | 0.00368 | at alpha= | -1 | deg
Mach: | 0.5 |  |  | Cl=0 at alpha= | -4.4627 | deg
|  |  |  | @ Cl=0.1, Cd= | 0.0067243
|  |  |  | @ Cl=0.4, Cd= | 0.006029
|  |  |  | @ Cl=0.6, Cd= | 0.0037501
alpha (deg) | Cl | Cd | Cm | Cl/Cd
-20 | -0.844 | 0.16259 | -0.049 | -5.193
-19.5 | -0.818 | 0.15617 | -0.049 | -5.235
-19 | -0.791 | 0.15148 | -0.049 | -5.222
-18.5 | -0.765 | 0.14964 | -0.051 | -5.113
-18 | -0.737 | 0.14085 | -0.05 | -5.235
-17.5 | -0.709 | 0.1387 | -0.049 | -5.112
-17 | -0.682 | 0.13449 | -0.049 | -5.073
-16.5 | -0.656 | 0.12736 | -0.05 | -5.147
-16 | -0.629 | 0.1237 | -0.05 | -5.083
-15.5 | -0.602 | 0.11986 | -0.051 | -5.022
-15 | -0.574 | 0.11453 | -0.049 | -5.01
-14.5 | -0.547 | 0.1043 | -0.05 | -5.245
-14 | -0.52 | 0.09714 | -0.051 | -5.353
-13.5 | -0.493 | 0.08915 | -0.051 | -5.531
-13 | -0.466 | 0.08295 | -0.052 | -5.617
-12.5 | -0.439 | 0.07794 | -0.053 | -5.631
-12 | -0.412 | 0.07721 | -0.055 | -5.339
-11.5 | -0.384 | 0.0821 | -0.051 | -4.675
-11 | -0.357 | 0.07353 | -0.052 | -4.852
-10.5 | -0.33 | 0.06718 | -0.053 | -4.907
-10 | -0.303 | 0.06244 | -0.054 | -4.844
-9.5 | -0.275 | 0.05773 | -0.054 | -4.768
-9 | -0.248 | 0.054 | -0.056 | -4.594
-8.5 | -0.22 | 0.06201 | -0.051 | -3.549
-8 | -0.193 | 0.05431 | -0.051 | -3.55
-7.5 | -0.166 | 0.04784 | -0.054 | -3.465
-7 | -0.201 | 0.04482 | -0.054 | -4.474
-6.5 | -0.189 | 0.0419 | -0.057 | -4.516
-6 | -0.153 | 0.03839 | -0.063 | -3.988
-5.5 | -0.131 | 0.0078 | -0.119 | -16.836
-5 | -0.07 | 0.00745 | -0.12 | -9.349
-4.5 | -0.005 | 0.00708 | -0.121 | -0.651
-4 | 0.062 | 0.00684 | -0.122 | 9.131
-3.5 | 0.131 | 0.00663 | -0.124 | 19.734
-3 | 0.2 | 0.00646 | -0.125 | 30.933
-2.5 | 0.269 | 0.00629 | -0.126 | 42.754
-2 | 0.338 | 0.00616 | -0.127 | 54.911
-1.5 | 0.409 | 0.00601 | -0.128 | 67.974
-1 | 0.479 | 0.00368 | -0.129 | 129.922
-0.5 | 0.548 | 0.00372 | -0.13 | 147.373
0 | 0.617 | 0.00376 | -0.131 | 163.838
0.5 | 0.686 | 0.00381 | -0.133 | 180.016
1 | 0.754 | 0.00387 | -0.133 | 194.833
1.5 | 0.819 | 0.00394 | -0.134 | 207.839
2 | 0.885 | 0.00401 | -0.135 | 220.804
2.5 | 0.948 | 0.00885 | -0.136 | 107.181
3 | 1.009 | 0.01067 | -0.137 | 94.617
3.5 | 1.067 | 0.0112 | -0.138 | 95.289
4 | 1.12 | 0.01178 | -0.139 | 95.038
4.5 | 1.166 | 0.01249 | -0.14 | 93.346
5 | 1.201 | 0.01321 | -0.14 | 90.947
5.5 | 1.215 | 0.01404 | -0.141 | 86.548
6 | 1.177 | 0.01505 | -0.142 | 78.182
6.5 | 0.733 | 0.04644 | -0.063 | 15.788
7 | 0.76 | 0.0167 | -0.143 | 45.532
7.5 | 0.645 | 0.05146 | -0.067 | 12.544
8 | 0.671 | 0.05989 | -0.064 | 11.205
8.5 | 0.854 | 0.01895 | -0.145 | 45.069
9 | 0.881 | 0.02041 | -0.145 | 43.176
9.5 | 0.752 | 0.06441 | -0.073 | 11.674
10 | 0.777 | 0.07343 | -0.07 | 10.582
10.5 | 0.804 | 0.08354 | -0.073 | 9.623
11 | 0.831 | 0.07285 | -0.077 | 11.414
11.5 | 0.857 | 0.07997 | -0.077 | 10.716
12 | 0.882 | 0.08744 | -0.076 | 10.091
12.5 | 0.909 | 0.09741 | -0.079 | 9.336
13 | 0.935 | 0.10071 | -0.079 | 9.283
13.5 | 0.96 | 0.10437 | -0.08 | 9.202
14 | 0.987 | 0.1103 | -0.081 | 8.946
14.5 | 1.017 | 0.11635 | -0.089 | 8.744
15 | 1.04 | 0.11545 | -0.085 | 9.005
15.5 | 1.065 | 0.12108 | -0.087 | 8.8
16 | 1.095 | 0.12664 | -0.092 | 8.646
16.5 | 1.124 | 0.13397 | -0.096 | 8.388
17 | 1.144 | 0.13442 | -0.092 | 8.513
17.5 | 1.17 | 0.13778 | -0.093 | 8.492
18 | 1.2 | 0.14338 | -0.098 | 8.373
18.5 | 1.232 | 0.14755 | -0.103 | 8.353
19 | 1.248 | 0.1513 | -0.097 | 8.248
19.5 | 1.274 | 0.15792 | -0.098 | 8.065
20 | 1.303 | 0.16241 | -0.102 | 8.023

## 72. Re 4M Mach 0.50 (2)
BIGFOIL.COM POLAR EXPORT
NACA66-512
NACA66-512 |  |  |  | Cl Max: | 1.2585 | at alpha= | 8.5 | deg
XFOIL ncrit=9 |  |  |  | L/D Max: | 194.151 | at alpha= | 1.5 | deg
Re: | 4000000 |  |  | Cd Min: | 0.24736 | at alpha= | -20 | deg
Mach: | 0.5 |  |  | Cl=0 at alpha= | -3.9289 | deg
|  |  |  | @ Cl=0.1, Cd= | 0.006332
|  |  |  | @ Cl=0.4, Cd= | 0.0051415
|  |  |  | @ Cl=0.6, Cd= | 0.0036879
alpha (deg) | Cl | Cd | Cm | Cl/Cd
-20 | -0.5839 | 0.24736 | -0.0109 | -2.3605
-19.5 | -0.5628 | 0.23946 | -0.0156 | -2.3503
-19 | -0.5428 | 0.23084 | -0.0201 | -2.3514
-18.5 | -0.5226 | 0.22316 | -0.0244 | -2.3418
-18 | -0.5033 | 0.2149 | -0.0285 | -2.342
-17.5 | -0.4845 | 0.2071 | -0.0325 | -2.3394
-17 | -0.4665 | 0.19892 | -0.0364 | -2.3452
-16.5 | -0.4476 | 0.19072 | -0.0406 | -2.3469
-16 | -0.4264 | 0.1804 | -0.0465 | -2.3636
-15.5 | -0.3955 | 0.16966 | -0.0561 | -2.3311
-15 | -0.354 | 0.16127 | -0.0667 | -2.1951
-14 | -0.2872 | 0.13851 | -0.0892 | -2.0735
-13.5 | -0.2522 | 0.12823 | -0.1006 | -1.9668
-13 | -0.2244 | 0.12012 | -0.1083 | -1.8681
-12.5 | -0.2112 | 0.11244 | -0.1122 | -1.8783
-12 | -0.2037 | 0.10416 | -0.1159 | -1.9556
-11.5 | -0.1886 | 0.09813 | -0.1188 | -1.9219
-11 | -0.1792 | 0.0909 | -0.1222 | -1.9714
-10 | -0.1708 | 0.07516 | -0.1299 | -2.2725
-9.5 | -0.1728 | 0.0666 | -0.1344 | -2.5946
-9 | -0.1794 | 0.05755 | -0.14 | -3.1173
-8.5 | -0.2036 | 0.04565 | -0.1499 | -4.46
-8 | -0.2364 | 0.03831 | -0.1497 | -6.1707
-7.5 | -0.2701 | 0.03227 | -0.143 | -8.37
-7 | -0.2739 | 0.02646 | -0.1377 | -10.3515
-6.5 | -0.2625 | 0.02057 | -0.1323 | -12.7613
-6 | -0.2359 | 0.01485 | -0.1275 | -15.8855
-5 | -0.1342 | 0.00867 | -0.1216 | -15.4787
-4.5 | -0.0752 | 0.00738 | -0.1198 | -10.1897
-4 | -0.0094 | 0.00691 | -0.1192 | -1.3603
-3.5 | 0.0567 | 0.00657 | -0.1189 | 8.6301
-3 | 0.124 | 0.0062 | -0.1191 | 20
-2.5 | 0.1919 | 0.00598 | -0.1196 | 32.0903
-2 | 0.2597 | 0.0058 | -0.1203 | 44.7759
-1.5 | 0.3272 | 0.00566 | -0.121 | 57.8092
-1 | 0.3941 | 0.00525 | -0.122 | 75.0667
-0.5 | 0.467 | 0.00391 | -0.1255 | 119.4373
0 | 0.5378 | 0.00367 | -0.1272 | 146.5395
0.5 | 0.6073 | 0.00369 | -0.1283 | 164.5799
1 | 0.6758 | 0.00375 | -0.1291 | 180.2133
1.5 | 0.7436 | 0.00383 | -0.1296 | 194.1514
2 | 0.7887 | 0.00474 | -0.1255 | 166.3924
2.5 | 0.8142 | 0.00632 | -0.1179 | 128.8291
3 | 0.8294 | 0.00784 | -0.1083 | 105.7908
3.5 | 0.848 | 0.00921 | -0.0993 | 92.0738
4 | 0.8939 | 0.00993 | -0.0953 | 90.0201
4.5 | 0.9439 | 0.01057 | -0.092 | 89.2999
5 | 0.9942 | 0.01127 | -0.0886 | 88.2165
5.5 | 1.0431 | 0.01211 | -0.0848 | 86.1354
6 | 1.0885 | 0.0132 | -0.0804 | 82.4621
6.5 | 1.1343 | 0.01438 | -0.0759 | 78.8804
7 | 1.1779 | 0.0158 | -0.0709 | 74.5506
7.5 | 1.2108 | 0.01794 | -0.0646 | 67.4916
8 | 1.2372 | 0.02079 | -0.0576 | 59.5094
8.5 | 1.2585 | 0.02509 | -0.0502 | 50.1594
9 | 1.256 | 0.03353 | -0.0425 | 37.459
9.5 | 1.2348 | 0.0416 | -0.0358 | 29.6827
10 | 1.204 | 0.05052 | -0.0315 | 23.8321
10.5 | 1.1685 | 0.06085 | -0.0303 | 19.203
11 | 1.1307 | 0.07319 | -0.0332 | 15.4488
11.5 | 1.0929 | 0.08806 | -0.0408 | 12.4109
12 | 1.0623 | 0.10514 | -0.0526 | 10.1037
12.5 | 1.0426 | 0.12417 | -0.0656 | 8.3966
13 | 1.0271 | 0.1409 | -0.0763 | 7.2896
13.5 | 1.0158 | 0.15689 | -0.0864 | 6.4746

## 73. Re 5M Mach 0.00 (1)
BIGFOIL.COM POLAR EXPORT
NACA66-512
NACA66-512 |  |  |  | Cl Max: | 1.317 | at alpha= | 9 | deg
JavaFoil+Calcfoil stall+Eppler ext transition |  |  |  | L/D Max: | 181.879 | at alpha= | 1.5 | deg
Re: | 5000000 |  |  | Cd Min: | 0.00365 | at alpha= | -1 | deg
Mach: | 0 |  |  | Cl=0 at alpha= | -4.4661 | deg
|  |  |  | @ Cl=0.1, Cd= | 0.0057744
|  |  |  | @ Cl=0.4, Cd= | 0.004075
|  |  |  | @ Cl=0.6, Cd= | 0.003814
alpha (deg) | Cl | Cd | Cm | Cl/Cd
-18 | -0.407 | 0.15074 | -0.037 | -2.698
-17.5 | -0.424 | 0.14054 | -0.037 | -3.016
-17 | -0.441 | 0.13243 | -0.038 | -3.329
-16.5 | -0.457 | 0.12585 | -0.038 | -3.633
-16 | -0.473 | 0.12005 | -0.039 | -3.94
-15.5 | -0.487 | 0.11336 | -0.039 | -4.301
-15 | -0.501 | 0.10745 | -0.04 | -4.66
-14.5 | -0.512 | 0.10098 | -0.04 | -5.068
-14 | -0.52 | 0.09405 | -0.041 | -5.534
-13.5 | -0.527 | 0.08849 | -0.042 | -5.951
-13 | -0.529 | 0.08298 | -0.043 | -6.376
-12.5 | -0.525 | 0.07927 | -0.044 | -6.623
-12 | -0.516 | 0.07364 | -0.045 | -7.012
-11.5 | -0.504 | 0.06939 | -0.046 | -7.264
-11 | -0.488 | 0.06564 | -0.047 | -7.434
-10.5 | -0.469 | 0.06119 | -0.049 | -7.658
-10 | -0.449 | 0.05351 | -0.058 | -8.4
-9.5 | -0.506 | 0.00933 | -0.094 | -54.194
-9 | -0.47 | 0.00864 | -0.096 | -54.403
-8.5 | -0.428 | 0.00825 | -0.097 | -51.857
-8 | -0.383 | 0.00792 | -0.098 | -48.332
-7.5 | -0.334 | 0.00767 | -0.1 | -43.577
-7 | -0.284 | 0.00739 | -0.101 | -38.392
-6.5 | -0.231 | 0.00711 | -0.102 | -32.458
-6 | -0.176 | 0.00604 | -0.103 | -29.163
-5.5 | -0.12 | 0.00612 | -0.104 | -19.579
-5 | -0.062 | 0.00593 | -0.105 | -10.52
-4.5 | -0.004 | 0.00578 | -0.106 | -0.706
-4 | 0.055 | 0.00566 | -0.107 | 9.712
-3.5 | 0.114 | 0.00581 | -0.108 | 19.696
-3 | 0.174 | 0.00566 | -0.109 | 30.816
-2.5 | 0.234 | 0.00558 | -0.109 | 41.952
-2 | 0.294 | 0.00548 | -0.11 | 53.706
-1.5 | 0.355 | 0.00535 | -0.111 | 66.301
-1 | 0.415 | 0.00365 | -0.112 | 113.739
-0.5 | 0.474 | 0.00371 | -0.113 | 127.932
0 | 0.535 | 0.00375 | -0.114 | 142.718
0.5 | 0.594 | 0.00381 | -0.115 | 155.882
1 | 0.654 | 0.00385 | -0.116 | 169.672
1.5 | 0.711 | 0.00391 | -0.117 | 181.879
2 | 0.769 | 0.00431 | -0.117 | 178.22
2.5 | 0.826 | 0.00494 | -0.118 | 167.218
3 | 0.882 | 0.00829 | -0.119 | 106.347
3.5 | 0.937 | 0.00859 | -0.12 | 109.07
4 | 0.99 | 0.00888 | -0.121 | 111.461
4.5 | 1.042 | 0.00853 | -0.121 | 122.131
5 | 1.091 | 0.00884 | -0.122 | 123.485
5.5 | 1.138 | 0.00918 | -0.123 | 123.863
6 | 1.179 | 0.00955 | -0.124 | 123.383
6.5 | 1.215 | 0.00991 | -0.124 | 122.62
7 | 1.247 | 0.01209 | -0.125 | 103.139
7.5 | 1.273 | 0.01255 | -0.126 | 101.459
8 | 1.294 | 0.01316 | -0.126 | 98.346
8.5 | 1.308 | 0.01382 | -0.127 | 94.687
9 | 1.317 | 0.01446 | -0.128 | 91.078
9.5 | 1.314 | 0.01518 | -0.128 | 86.564
10 | 1.3 | 0.01598 | -0.129 | 81.345
10.5 | 1.278 | 0.01678 | -0.129 | 76.177
11 | 1.25 | 0.01769 | -0.129 | 70.667
11.5 | 1.215 | 0.01867 | -0.13 | 65.092
12 | 1.171 | 0.02026 | -0.129 | 57.795
12.5 | 0.952 | 0.07373 | -0.086 | 12.917
13 | 0.901 | 0.08682 | -0.071 | 10.381
13.5 | 0.862 | 0.09353 | -0.068 | 9.217
14 | 0.824 | 0.09905 | -0.068 | 8.316

## 74. Re 5M Mach 0.00 (2)
BIGFOIL.COM POLAR EXPORT
NACA66-512
NACA66-512 |  |  |  | Cl Max: | 1.7947 | at alpha= | 19.5 | deg
XFOIL ncrit=9 |  |  |  | L/D Max: | 177.131 | at alpha= | 1.5 | deg
Re: | 5000000 |  |  | Cd Min: | 0.06582 | at alpha= | 20 | deg
Mach: | 0 |  |  | Cl=0 at alpha= | -4.0105 | deg
|  |  |  | @ Cl=0.1, Cd= | 0.0055927
|  |  |  | @ Cl=0.4, Cd= | 0.0038121
|  |  |  | @ Cl=0.6, Cd= | 0.0034241
alpha (deg) | Cl | Cd | Cm | Cl/Cd
-19.5 | -1.2711 | 0.0477 | -0.0978 | -26.6478
-19 | -1.3003 | 0.03883 | -0.1019 | -33.487
-18.5 | -1.3118 | 0.03327 | -0.1024 | -39.4289
-18 | -1.3207 | 0.02866 | -0.1011 | -46.0816
-17.5 | -1.3193 | 0.02556 | -0.0983 | -51.6158
-17 | -1.2909 | 0.02295 | -0.0992 | -56.2484
-16.5 | -1.2445 | 0.02095 | -0.1022 | -59.4033
-16 | -1.1807 | 0.01913 | -0.108 | -61.7198
-15.5 | -1.1048 | 0.01804 | -0.1151 | -61.2417
-15 | -1.0673 | 0.01694 | -0.1142 | -63.0047
-14.5 | -1.0422 | 0.01635 | -0.1099 | -63.7431
-14 | -1.0085 | 0.01545 | -0.1073 | -65.2751
-13.5 | -0.9759 | 0.01417 | -0.1047 | -68.8709
-13 | -0.9361 | 0.01327 | -0.103 | -70.5426
-12.5 | -0.892 | 0.01257 | -0.1018 | -70.9626
-12 | -0.8452 | 0.01201 | -0.1011 | -70.3747
-11.5 | -0.7976 | 0.01149 | -0.1004 | -69.4169
-11 | -0.7475 | 0.01108 | -0.1002 | -67.4639
-10.5 | -0.6985 | 0.01053 | -0.0997 | -66.3343
-10 | -0.6469 | 0.01016 | -0.0996 | -63.6713
-9.5 | -0.5941 | 0.00994 | -0.0997 | -59.7686
-9 | -0.5418 | 0.00954 | -0.0997 | -56.7925
-8.5 | -0.4947 | 0.00848 | -0.0989 | -58.3373
-8 | -0.4411 | 0.00812 | -0.0991 | -54.3227
-7.5 | -0.3874 | 0.00782 | -0.0993 | -49.5396
-7 | -0.3329 | 0.00748 | -0.0996 | -44.5053
-6.5 | -0.2782 | 0.00717 | -0.0999 | -38.8006
-6 | -0.2233 | 0.0069 | -0.1002 | -32.3623
-5.5 | -0.1672 | 0.00666 | -0.1008 | -25.1051
-5 | -0.112 | 0.00627 | -0.1012 | -17.8628
-4.5 | -0.056 | 0.00609 | -0.1017 | -9.1954
-4 | 0.0012 | 0.00591 | -0.1025 | 0.20305
-3.5 | 0.0582 | 0.00571 | -0.1032 | 10.1926
-3 | 0.1152 | 0.00555 | -0.1038 | 20.7568
-2.5 | 0.1722 | 0.00545 | -0.1045 | 31.5963
-2 | 0.2301 | 0.00528 | -0.1054 | 43.5795
-1.5 | 0.2872 | 0.0051 | -0.1062 | 56.3137
-1 | 0.3449 | 0.00451 | -0.1074 | 76.4745
-0.5 | 0.4049 | 0.00375 | -0.1094 | 107.9733
0 | 0.4653 | 0.00329 | -0.1112 | 141.4286
0.5 | 0.5239 | 0.0033 | -0.1121 | 158.7576
1 | 0.5818 | 0.00334 | -0.1129 | 174.1916
1.5 | 0.6359 | 0.00359 | -0.113 | 177.1309
2 | 0.6732 | 0.0049 | -0.1098 | 137.3878
3 | 0.758 | 0.00685 | -0.1057 | 110.6569
3.5 | 0.8019 | 0.00771 | -0.1039 | 104.0078
4 | 0.8505 | 0.00826 | -0.1029 | 102.9661
4.5 | 0.9019 | 0.0086 | -0.1026 | 104.8721
5.5 | 1.0033 | 0.00928 | -0.1016 | 108.1142
6 | 1.0519 | 0.00972 | -0.1006 | 108.2202
6.5 | 1.1012 | 0.01007 | -0.0999 | 109.3545
7 | 1.1485 | 0.01049 | -0.0988 | 109.4852
7.5 | 1.192 | 0.01103 | -0.097 | 108.0689
8 | 1.2335 | 0.01143 | -0.0948 | 107.9178
8.5 | 1.2739 | 0.01191 | -0.0924 | 106.9605
9 | 1.313 | 0.01248 | -0.0898 | 105.2083
9.5 | 1.3493 | 0.01323 | -0.0869 | 101.9879
10 | 1.3883 | 0.01385 | -0.0847 | 100.2383
10.5 | 1.4264 | 0.01455 | -0.0823 | 98.0344
11 | 1.4627 | 0.01537 | -0.0798 | 95.1659
11.5 | 1.4965 | 0.01636 | -0.0771 | 91.4731
12 | 1.53 | 0.01738 | -0.0744 | 88.0322
12.5 | 1.5629 | 0.01841 | -0.0717 | 84.8941
13 | 1.589 | 0.01954 | -0.0679 | 81.3204
13.5 | 1.6124 | 0.02091 | -0.0639 | 77.1114
14 | 1.6389 | 0.0226 | -0.061 | 72.5177
14.5 | 1.6671 | 0.0242 | -0.0585 | 68.8884
15 | 1.6927 | 0.02603 | -0.056 | 65.0288
15.5 | 1.7159 | 0.0281 | -0.0534 | 61.0641
16 | 1.7365 | 0.03044 | -0.0507 | 57.0466
16.5 | 1.7536 | 0.03318 | -0.0481 | 52.8511
17 | 1.768 | 0.03626 | -0.0456 | 48.759
17.5 | 1.775 | 0.04023 | -0.0429 | 44.1213
18 | 1.7815 | 0.04444 | -0.0408 | 40.0878
18.5 | 1.7889 | 0.04876 | -0.0393 | 36.6879
19 | 1.7938 | 0.05361 | -0.0382 | 33.4602
19.5 | 1.7947 | 0.05919 | -0.0376 | 30.321
20 | 1.7904 | 0.06582 | -0.0378 | 27.2015

## 75. Re 5M Mach 0.10 (1)
BIGFOIL.COM POLAR EXPORT
NACA66-512
NACA66-512 |  |  |  | Cl Max: | 1.311 | at alpha= | 9 | deg
JavaFoil+Calcfoil stall+Eppler ext transition |  |  |  | L/D Max: | 183.175 | at alpha= | 1.5 | deg
Re: | 5000000 |  |  | Cd Min: | 0.00367 | at alpha= | -1 | deg
Mach: | 0.1 |  |  | Cl=0 at alpha= | -4.4661 | deg
|  |  |  | @ Cl=0.1, Cd= | 0.005745
|  |  |  | @ Cl=0.4, Cd= | 0.0041375
|  |  |  | @ Cl=0.6, Cd= | 0.003822
alpha (deg) | Cl | Cd | Cm | Cl/Cd
-18 | -0.363 | 0.15128 | -0.037 | -2.399
-17.5 | -0.383 | 0.14417 | -0.037 | -2.653
-17 | -0.402 | 0.13501 | -0.038 | -2.979
-16.5 | -0.422 | 0.1282 | -0.038 | -3.288
-16 | -0.44 | 0.12061 | -0.039 | -3.65
-15.5 | -0.458 | 0.11602 | -0.039 | -3.946
-15 | -0.474 | 0.10871 | -0.04 | -4.363
-14.5 | -0.489 | 0.10165 | -0.04 | -4.807
-14 | -0.501 | 0.09591 | -0.04 | -5.219
-13.5 | -0.51 | 0.09062 | -0.041 | -5.625
-13 | -0.515 | 0.08393 | -0.042 | -6.14
-12.5 | -0.514 | 0.07967 | -0.043 | -6.451
-12 | -0.508 | 0.07502 | -0.044 | -6.766
-11.5 | -0.497 | 0.07014 | -0.046 | -7.092
-11 | -0.483 | 0.06608 | -0.046 | -7.309
-10.5 | -0.465 | 0.06187 | -0.048 | -7.516
-10 | -0.443 | 0.05747 | -0.051 | -7.711
-9.5 | -0.422 | 0.04994 | -0.06 | -8.442
-9 | -0.469 | 0.00872 | -0.096 | -53.822
-8.5 | -0.428 | 0.00832 | -0.098 | -51.454
-8 | -0.383 | 0.00798 | -0.099 | -48.007
-7.5 | -0.335 | 0.00771 | -0.1 | -43.418
-7 | -0.284 | 0.00743 | -0.101 | -38.279
-6.5 | -0.231 | 0.00715 | -0.102 | -32.395
-6 | -0.177 | 0.0069 | -0.103 | -25.623
-5.5 | -0.12 | 0.00616 | -0.104 | -19.526
-5 | -0.063 | 0.00596 | -0.105 | -10.525
-4.5 | -0.004 | 0.0058 | -0.106 | -0.707
-4 | 0.055 | 0.00564 | -0.107 | 9.791
-3.5 | 0.115 | 0.00578 | -0.108 | 19.896
-3 | 0.175 | 0.00572 | -0.109 | 30.606
-2.5 | 0.235 | 0.00556 | -0.11 | 42.364
-2 | 0.296 | 0.00545 | -0.111 | 54.241
-1.5 | 0.357 | 0.00532 | -0.112 | 66.965
-1 | 0.417 | 0.00367 | -0.113 | 113.586
-0.5 | 0.477 | 0.00371 | -0.114 | 128.571
0 | 0.537 | 0.00375 | -0.115 | 143.229
0.5 | 0.597 | 0.00382 | -0.115 | 156.506
1 | 0.657 | 0.00386 | -0.116 | 170.102
1.5 | 0.715 | 0.0039 | -0.117 | 183.175
2 | 0.773 | 0.00433 | -0.118 | 178.276
2.5 | 0.83 | 0.00494 | -0.119 | 168.026
3 | 0.886 | 0.00836 | -0.12 | 106.032
3.5 | 0.941 | 0.00864 | -0.12 | 108.902
4 | 0.995 | 0.0083 | -0.121 | 119.843
4.5 | 1.046 | 0.0086 | -0.122 | 121.695
5 | 1.096 | 0.00892 | -0.123 | 122.892
5.5 | 1.142 | 0.00928 | -0.124 | 123.063
6 | 1.183 | 0.00963 | -0.124 | 122.75
6.5 | 1.219 | 0.01165 | -0.125 | 104.566
7 | 1.249 | 0.01218 | -0.126 | 102.538
7.5 | 1.274 | 0.01267 | -0.126 | 100.541
8 | 1.293 | 0.01328 | -0.127 | 97.383
8.5 | 1.305 | 0.01396 | -0.128 | 93.52
9 | 1.311 | 0.01472 | -0.128 | 89.023
9.5 | 1.304 | 0.01538 | -0.129 | 84.789
10 | 1.286 | 0.0162 | -0.129 | 79.401
10.5 | 1.259 | 0.01718 | -0.13 | 73.287
11 | 1.226 | 0.01801 | -0.13 | 68.044
11.5 | 1.184 | 0.0192 | -0.13 | 61.668
12 | 1.116 | 0.0232 | -0.127 | 48.081
12.5 | 0.906 | 0.08072 | -0.075 | 11.226
13 | 0.861 | 0.08957 | -0.068 | 9.609
13.5 | 0.817 | 0.09552 | -0.065 | 8.558
14 | 0.775 | 0.10129 | -0.065 | 7.648

## 76. Re 5M Mach 0.10 (2)
BIGFOIL.COM POLAR EXPORT
NACA66-512
NACA66-512 |  |  |  | Cl Max: | 1.7707 | at alpha= | 18.5 | deg
XFOIL ncrit=9 |  |  |  | L/D Max: | 178.659 | at alpha= | 1.5 | deg
Re: | 5000000 |  |  | Cd Min: | 0.07533 | at alpha= | 20 | deg
Mach: | 0.1 |  |  | Cl=0 at alpha= | -4.0078 | deg
|  |  |  | @ Cl=0.1, Cd= | 0.0056033
|  |  |  | @ Cl=0.4, Cd= | 0.0038581
|  |  |  | @ Cl=0.6, Cd= | 0.0034062
alpha (deg) | Cl | Cd | Cm | Cl/Cd
-15 | -1.0604 | 0.0179 | -0.1198 | -59.2402
-14.5 | -1.0398 | 0.01714 | -0.1147 | -60.6651
-14 | -1.0113 | 0.01616 | -0.111 | -62.5804
-13.5 | -0.9715 | 0.0155 | -0.1089 | -62.6774
-13 | -0.9391 | 0.01398 | -0.1061 | -67.1745
-12.5 | -0.8968 | 0.01308 | -0.1044 | -68.5627
-12 | -0.85 | 0.01246 | -0.1034 | -68.2183
-11.5 | -0.8022 | 0.0119 | -0.1026 | -67.4118
-11 | -0.7518 | 0.01146 | -0.1021 | -65.6021
-10.5 | -0.7026 | 0.01085 | -0.1014 | -64.7558
-10 | -0.6511 | 0.01041 | -0.1011 | -62.5456
-9.5 | -0.5979 | 0.01016 | -0.1011 | -58.8484
-9 | -0.5455 | 0.00971 | -0.1009 | -56.1792
-8.5 | -0.4981 | 0.00862 | -0.1 | -57.7842
-8 | -0.4443 | 0.00821 | -0.1 | -54.1169
-7 | -0.3353 | 0.00755 | -0.1004 | -44.4106
-6.5 | -0.2803 | 0.00723 | -0.1006 | -38.769
-6 | -0.225 | 0.00693 | -0.1009 | -32.4675
-5.5 | -0.1685 | 0.00668 | -0.1014 | -25.2246
-5 | -0.1131 | 0.00629 | -0.1018 | -17.9809
-4.5 | -0.0566 | 0.0061 | -0.1023 | -9.2787
-4 | 0.0009 | 0.00592 | -0.103 | 0.15203
-3.5 | 0.0582 | 0.00572 | -0.1037 | 10.1748
-3 | 0.1155 | 0.00556 | -0.1043 | 20.7734
-2.5 | 0.173 | 0.00546 | -0.1051 | 31.685
-2 | 0.2312 | 0.00529 | -0.1059 | 43.7051
-1.5 | 0.2886 | 0.00512 | -0.1066 | 56.3672
-1 | 0.3466 | 0.00453 | -0.1079 | 76.5121
-0.5 | 0.407 | 0.00377 | -0.1099 | 107.9576
0 | 0.4678 | 0.0033 | -0.1118 | 141.7576
0.5 | 0.5267 | 0.0033 | -0.1127 | 159.6061
1 | 0.5849 | 0.00334 | -0.1135 | 175.1198
1.5 | 0.6396 | 0.00358 | -0.1135 | 178.6592
2 | 0.6767 | 0.00491 | -0.1103 | 137.8208
3 | 0.7611 | 0.0069 | -0.1059 | 110.3043
3.5 | 0.8052 | 0.00775 | -0.1041 | 103.8968
4 | 0.8539 | 0.0083 | -0.1031 | 102.8795
4.5 | 0.9055 | 0.00864 | -0.1026 | 104.8032
5 | 0.9567 | 0.00898 | -0.1021 | 106.5367
5.5 | 1.0072 | 0.00933 | -0.1015 | 107.9528
6 | 1.0559 | 0.00977 | -0.1005 | 108.0757
6.5 | 1.1052 | 0.01013 | -0.0996 | 109.1017
7 | 1.1523 | 0.01057 | -0.0984 | 109.0161
7.5 | 1.1938 | 0.0111 | -0.0959 | 107.5495
8 | 1.2355 | 0.01153 | -0.0936 | 107.1552
8.5 | 1.276 | 0.01204 | -0.0911 | 105.9801
9 | 1.3153 | 0.01265 | -0.0885 | 103.9763
9.5 | 1.3522 | 0.01342 | -0.0856 | 100.7601
10 | 1.3918 | 0.01406 | -0.0832 | 98.99
10.5 | 1.4296 | 0.01482 | -0.0807 | 96.4642
11 | 1.4654 | 0.01573 | -0.078 | 93.1596
11.5 | 1.4987 | 0.01682 | -0.075 | 89.1023
12 | 1.5335 | 0.01781 | -0.0724 | 86.1033
12.5 | 1.5658 | 0.01897 | -0.0695 | 82.5409
13.5 | 1.6124 | 0.02187 | -0.0611 | 73.7266
14 | 1.642 | 0.02343 | -0.0585 | 70.0811
14.5 | 1.6689 | 0.02524 | -0.0558 | 66.1212
15 | 1.6927 | 0.02733 | -0.0529 | 61.9356
15.5 | 1.7139 | 0.0297 | -0.0501 | 57.7071
16 | 1.7311 | 0.0325 | -0.0472 | 53.2646
16.5 | 1.7433 | 0.03589 | -0.0442 | 48.5734
17 | 1.7502 | 0.03993 | -0.0414 | 43.8317
17.5 | 1.7612 | 0.04378 | -0.0393 | 40.2284
18 | 1.7676 | 0.04828 | -0.0375 | 36.6114
18.5 | 1.7707 | 0.05346 | -0.0363 | 33.122
19 | 1.7691 | 0.05947 | -0.0356 | 29.7478
19.5 | 1.7615 | 0.06674 | -0.0359 | 26.3935
20 | 1.7483 | 0.07533 | -0.0374 | 23.2085

## 77. Re 5M Mach 0.25 (1)
BIGFOIL.COM POLAR EXPORT
NACA66-512
NACA66-512 |  |  |  | Cl Max: | 1.277 | at alpha= | 8 | deg
JavaFoil+Calcfoil stall+Eppler ext transition |  |  |  | L/D Max: | 201.731 | at alpha= | 1.5 | deg
Re: | 5000000 |  |  | Cd Min: | 0.00364 | at alpha= | 1.5 | deg
Mach: | 0.25 |  |  | Cl=0 at alpha= | -4.4672 | deg
|  |  |  | @ Cl=0.1, Cd= | 0.0056161
|  |  |  | @ Cl=0.4, Cd= | 0.0044661
|  |  |  | @ Cl=0.6, Cd= | 0.10325
alpha (deg) | Cl | Cd | Cm | Cl/Cd
-16 | -0.067 | 0.12896 | -0.04 | -0.516
-15.5 | -0.156 | 0.13146 | -0.04 | -1.189
-15 | -0.221 | 0.11981 | -0.04 | -1.848
-14.5 | -0.274 | 0.11192 | -0.04 | -2.45
-14 | -0.32 | 0.10327 | -0.041 | -3.103
-13.5 | -0.361 | 0.09719 | -0.041 | -3.714
-13 | -0.395 | 0.09168 | -0.042 | -4.312
-12.5 | -0.418 | 0.08338 | -0.042 | -5.011
-12 | -0.432 | 0.07786 | -0.043 | -5.552
-11.5 | -0.44 | 0.07385 | -0.043 | -5.958
-11 | -0.441 | 0.06915 | -0.044 | -6.38
-10.5 | -0.436 | 0.0644 | -0.046 | -6.768
-10 | -0.424 | 0.0599 | -0.048 | -7.074
-9.5 | -0.405 | 0.05638 | -0.049 | -7.19
-9 | -0.379 | 0.05204 | -0.053 | -7.289
-8.5 | -0.423 | 0.0088 | -0.1 | -48.053
-8 | -0.383 | 0.00827 | -0.101 | -46.375
-7.5 | -0.337 | 0.00794 | -0.103 | -42.509
-7 | -0.288 | 0.0076 | -0.104 | -37.877
-6.5 | -0.235 | 0.00733 | -0.105 | -32.095
-6 | -0.18 | 0.00706 | -0.106 | -25.521
-5.5 | -0.123 | 0.00683 | -0.107 | -18.013
-5 | -0.064 | 0.00574 | -0.108 | -11.187
-4.5 | -0.004 | 0.00588 | -0.109 | -0.714
-4 | 0.057 | 0.00575 | -0.11 | 9.854
-3.5 | 0.118 | 0.00556 | -0.111 | 21.242
-3 | 0.18 | 0.00549 | -0.112 | 32.751
-2.5 | 0.242 | 0.00564 | -0.113 | 42.859
-2 | 0.304 | 0.00549 | -0.114 | 55.307
-1.5 | 0.366 | 0.00536 | -0.115 | 68.297
-1 | 0.428 | 0.00373 | -0.116 | 114.711
-0.5 | 0.49 | 0.00374 | -0.117 | 131.011
0 | 0.552 | 0.00379 | -0.118 | 145.805
0.5 | 0.614 | 0.00385 | -0.119 | 159.231
1 | 0.675 | 0.00389 | -0.12 | 173.696
1.5 | 0.734 | 0.00364 | -0.12 | 201.731
2 | 0.793 | 0.00445 | -0.121 | 178.197
2.5 | 0.852 | 0.00507 | -0.122 | 168.111
3 | 0.91 | 0.00856 | -0.123 | 106.256
3.5 | 0.966 | 0.0082 | -0.124 | 117.786
4 | 1.02 | 0.00848 | -0.125 | 120.195
4.5 | 1.071 | 0.00884 | -0.125 | 121.149
5 | 1.12 | 0.00923 | -0.126 | 121.444
5.5 | 1.165 | 0.00964 | -0.127 | 120.875
6 | 1.202 | 0.01165 | -0.128 | 103.184
6.5 | 1.233 | 0.01221 | -0.128 | 100.971
7 | 1.257 | 0.01281 | -0.129 | 98.122
7.5 | 1.271 | 0.01339 | -0.13 | 94.943
8 | 1.277 | 0.01409 | -0.13 | 90.613
8.5 | 1.272 | 0.01489 | -0.131 | 85.464
9 | 1.257 | 0.01588 | -0.131 | 79.121
9.5 | 1.221 | 0.01682 | -0.132 | 72.591
10 | 1.165 | 0.01782 | -0.132 | 65.367
10.5 | 0.904 | 0.06723 | -0.072 | 13.443
11 | 0.837 | 0.07384 | -0.066 | 11.331
11.5 | 0.763 | 0.08056 | -0.063 | 9.476
12 | 0.683 | 0.08609 | -0.061 | 7.938
12.5 | 0.598 | 0.09472 | -0.061 | 6.311
13 | 0.507 | 0.10325 | -0.061 | 4.912

## 78. Re 5M Mach 0.25 (2)
BIGFOIL.COM POLAR EXPORT
NACA66-512
NACA66-512 |  |  |  | Cl Max: | 1.6422 | at alpha= | 15 | deg
XFOIL ncrit=9 |  |  |  | L/D Max: | 184.734 | at alpha= | 1.5 | deg
Re: | 5000000 |  |  | Cd Min: | 0.22694 | at alpha= | 20 | deg
Mach: | 0.25 |  |  | Cl=0 at alpha= | -3.9932 | deg
|  |  |  | @ Cl=0.1, Cd= | 0.0056913
|  |  |  | @ Cl=0.4, Cd= | 0.0040728
|  |  |  | @ Cl=0.6, Cd= | 0.0033683
alpha (deg) | Cl | Cd | Cm | Cl/Cd
-17 | -0.4776 | 0.18099 | -0.0313 | -2.6388
-16.5 | -0.468 | 0.17265 | -0.0347 | -2.7107
-16 | -0.4632 | 0.16307 | -0.0385 | -2.8405
-15.5 | -0.4445 | 0.15608 | -0.0429 | -2.8479
-15 | -0.4331 | 0.14537 | -0.0496 | -2.9793
-14.5 | -0.4175 | 0.13434 | -0.0582 | -3.1078
-14 | -0.3883 | 0.12609 | -0.0669 | -3.0795
-13.5 | -0.3749 | 0.11393 | -0.0771 | -3.2906
-13 | -0.5388 | 0.05551 | -0.1279 | -9.7064
-12.5 | -0.7437 | 0.02865 | -0.1354 | -25.9581
-12 | -0.8092 | 0.02102 | -0.1233 | -38.4967
-11.5 | -0.8041 | 0.01658 | -0.1173 | -48.4982
-11 | -0.7544 | 0.0159 | -0.1154 | -47.4465
-10.5 | -0.7106 | 0.01445 | -0.1131 | -49.1765
-10 | -0.6646 | 0.01308 | -0.111 | -50.8104
-9.5 | -0.6118 | 0.01235 | -0.1098 | -49.5385
-9 | -0.5614 | 0.01131 | -0.1084 | -49.6375
-8.5 | -0.5086 | 0.01042 | -0.1073 | -48.81
-8 | -0.461 | 0.00893 | -0.1056 | -51.6237
-7.5 | -0.4053 | 0.00839 | -0.1051 | -48.3075
-7 | -0.3482 | 0.00801 | -0.1049 | -43.4707
-6.5 | -0.2917 | 0.00761 | -0.1047 | -38.3311
-6 | -0.2342 | 0.00718 | -0.1047 | -32.6184
-5.5 | -0.1762 | 0.00686 | -0.1048 | -25.6851
-4.5 | -0.06 | 0.00619 | -0.1054 | -9.6931
-4 | -0.0008 | 0.00599 | -0.1059 | -0.13356
-3.5 | 0.0583 | 0.00584 | -0.1065 | 9.9829
-3 | 0.1172 | 0.00563 | -0.1071 | 20.8171
-2.5 | 0.1772 | 0.00549 | -0.1079 | 32.2769
-2 | 0.2371 | 0.00532 | -0.1087 | 44.5677
-1.5 | 0.2963 | 0.0052 | -0.1094 | 56.9808
-1 | 0.3562 | 0.00463 | -0.1107 | 76.933
-0.5 | 0.4183 | 0.00384 | -0.1128 | 108.9323
0 | 0.4815 | 0.00332 | -0.1148 | 145.0301
0.5 | 0.5423 | 0.00333 | -0.1158 | 162.8529
1 | 0.6025 | 0.00337 | -0.1166 | 178.7834
1.5 | 0.6595 | 0.00357 | -0.1167 | 184.7339
2 | 0.6956 | 0.00497 | -0.1129 | 139.9598
2.5 | 0.7364 | 0.00607 | -0.11 | 121.318
3 | 0.7778 | 0.0071 | -0.1073 | 109.5493
3.5 | 0.8213 | 0.008 | -0.1049 | 102.6625
4 | 0.872 | 0.00849 | -0.1037 | 102.7091
5 | 0.9764 | 0.00921 | -0.1019 | 106.0152
5.5 | 1.0266 | 0.00963 | -0.1006 | 106.6044
6 | 1.0751 | 0.01008 | -0.0989 | 106.6567
6.5 | 1.12 | 0.01047 | -0.0963 | 106.9723
7 | 1.1621 | 0.01102 | -0.0933 | 105.4537
7.5 | 1.204 | 0.01164 | -0.0902 | 103.4364
8.5 | 1.2886 | 0.01289 | -0.0845 | 99.969
9 | 1.3269 | 0.01381 | -0.081 | 96.0825
9.5 | 1.3683 | 0.0146 | -0.0782 | 93.7192
10 | 1.4079 | 0.01554 | -0.0751 | 90.5985
10.5 | 1.4435 | 0.01677 | -0.0714 | 86.0763
11 | 1.4805 | 0.01795 | -0.0681 | 82.4791
11.5 | 1.5147 | 0.01938 | -0.0645 | 78.1579
12 | 1.5429 | 0.02129 | -0.0603 | 72.4706
12.5 | 1.5719 | 0.02319 | -0.0564 | 67.7835
13.5 | 1.6124 | 0.02771 | -0.0465 | 58.1884
14 | 1.6311 | 0.03084 | -0.0425 | 52.8891
14.5 | 1.6414 | 0.03484 | -0.0384 | 47.1125
15 | 1.6422 | 0.03994 | -0.0344 | 41.1167
15.5 | 1.6317 | 0.04649 | -0.0309 | 35.0979
16 | 1.6083 | 0.055 | -0.0287 | 29.2418
16.5 | 1.5733 | 0.0658 | -0.0287 | 23.9103
17 | 1.5323 | 0.0789 | -0.0318 | 19.4208
17.5 | 1.4869 | 0.09467 | -0.0388 | 15.7061
18 | 1.439 | 0.11291 | -0.0495 | 12.7447
18.5 | 1.392 | 0.13299 | -0.0628 | 10.467
19 | 1.3405 | 0.15544 | -0.0778 | 8.6239
19.5 | 1.2578 | 0.18523 | -0.0977 | 6.7905
20 | 1.1544 | 0.22694 | -0.1254 | 5.0868

## 79. Re 5M Mach 0.50 (1)
BIGFOIL.COM POLAR EXPORT
NACA66-512
NACA66-512 |  |  |  | Cl Max: | 1.308 | at alpha= | 20 | deg
JavaFoil+Calcfoil stall+Eppler ext transition |  |  |  | L/D Max: | 217.115 | at alpha= | 1.5 | deg
Re: | 5000000 |  |  | Cd Min: | 0.00354 | at alpha= | -1 | deg
Mach: | 0.5 |  |  | Cl=0 at alpha= | -4.4632 | deg
|  |  |  | @ Cl=0.1, Cd= | 0.0064557
|  |  |  | @ Cl=0.4, Cd= | 0.0054233
|  |  |  | @ Cl=0.6, Cd= | 0.0036101
alpha (deg) | Cl | Cd | Cm | Cl/Cd
-20 | -0.845 | 0.15937 | -0.049 | -5.299
-19.5 | -0.818 | 0.15339 | -0.049 | -5.331
-19 | -0.791 | 0.14654 | -0.05 | -5.399
-18.5 | -0.765 | 0.14741 | -0.051 | -5.192
-18 | -0.738 | 0.13903 | -0.051 | -5.308
-17.5 | -0.709 | 0.13507 | -0.049 | -5.252
-17 | -0.683 | 0.13087 | -0.05 | -5.216
-16.5 | -0.656 | 0.12417 | -0.05 | -5.282
-16 | -0.629 | 0.12058 | -0.051 | -5.217
-15.5 | -0.602 | 0.11737 | -0.051 | -5.129
-15 | -0.574 | 0.11212 | -0.05 | -5.122
-14.5 | -0.548 | 0.10146 | -0.051 | -5.396
-14 | -0.521 | 0.09538 | -0.052 | -5.458
-13.5 | -0.494 | 0.08696 | -0.053 | -5.678
-13 | -0.467 | 0.08155 | -0.054 | -5.725
-12.5 | -0.44 | 0.07643 | -0.055 | -5.755
-12 | -0.413 | 0.07572 | -0.056 | -5.448
-11.5 | -0.384 | 0.08034 | -0.051 | -4.779
-11 | -0.357 | 0.07202 | -0.052 | -4.955
-10.5 | -0.33 | 0.06581 | -0.053 | -5.011
-10 | -0.303 | 0.06122 | -0.054 | -4.944
-9.5 | -0.276 | 0.0571 | -0.056 | -4.825
-9 | -0.249 | 0.05293 | -0.059 | -4.7
-8.5 | -0.22 | 0.06122 | -0.051 | -3.596
-8 | -0.193 | 0.0533 | -0.051 | -3.619
-7.5 | -0.166 | 0.04747 | -0.055 | -3.494
-7 | -0.201 | 0.04437 | -0.056 | -4.523
-6.5 | -0.189 | 0.04134 | -0.058 | -4.581
-6 | -0.187 | 0.00782 | -0.117 | -23.906
-5.5 | -0.131 | 0.00748 | -0.119 | -17.571
-5 | -0.07 | 0.00713 | -0.12 | -9.771
-4.5 | -0.005 | 0.00681 | -0.121 | -0.677
-4 | 0.063 | 0.00657 | -0.123 | 9.521
-3.5 | 0.131 | 0.00636 | -0.124 | 20.582
-3 | 0.2 | 0.00619 | -0.125 | 32.285
-2.5 | 0.269 | 0.00605 | -0.126 | 44.516
-2 | 0.339 | 0.00592 | -0.127 | 57.196
-1.5 | 0.409 | 0.00535 | -0.128 | 76.41
-1 | 0.479 | 0.00354 | -0.13 | 135.38
-0.5 | 0.548 | 0.00358 | -0.13 | 152.745
0 | 0.617 | 0.00362 | -0.131 | 170.18
0.5 | 0.686 | 0.00366 | -0.133 | 187.19
1 | 0.754 | 0.00372 | -0.134 | 202.908
1.5 | 0.819 | 0.00377 | -0.134 | 217.115
2 | 0.885 | 0.005 | -0.135 | 176.936
2.5 | 0.948 | 0.00849 | -0.136 | 111.733
3 | 1.01 | 0.00884 | -0.137 | 114.189
3.5 | 1.068 | 0.01077 | -0.138 | 99.125
4 | 1.121 | 0.01131 | -0.139 | 99.09
4.5 | 1.167 | 0.012 | -0.14 | 97.191
5 | 1.202 | 0.01271 | -0.14 | 94.571
5.5 | 1.216 | 0.01351 | -0.141 | 90.043
6 | 1.178 | 0.01447 | -0.142 | 81.382
6.5 | 0.733 | 0.04557 | -0.064 | 16.096
7 | 0.761 | 0.01619 | -0.143 | 47.009
7.5 | 0.646 | 0.05041 | -0.07 | 12.818
8 | 0.671 | 0.05837 | -0.065 | 11.499
8.5 | 0.855 | 0.01828 | -0.145 | 46.782
9 | 0.885 | 0.01975 | -0.146 | 44.801
9.5 | 0.756 | 0.0622 | -0.082 | 12.156
10 | 0.777 | 0.07095 | -0.071 | 10.957
10.5 | 0.804 | 0.07709 | -0.074 | 10.432
11 | 0.984 | 0.02645 | -0.144 | 37.184
11.5 | 0.859 | 0.07783 | -0.081 | 11.04
12 | 0.884 | 0.08603 | -0.079 | 10.27
12.5 | 0.91 | 0.09462 | -0.08 | 9.617
13 | 0.935 | 0.09778 | -0.08 | 9.565
13.5 | 0.961 | 0.10141 | -0.08 | 9.475
14 | 0.989 | 0.10753 | -0.085 | 9.197
14.5 | 1.019 | 0.11189 | -0.091 | 9.106
15 | 1.04 | 0.11406 | -0.086 | 9.117
15.5 | 1.066 | 0.11848 | -0.088 | 8.999
16 | 1.098 | 0.12159 | -0.095 | 9.032
16.5 | 1.126 | 0.12961 | -0.097 | 8.687
17 | 1.145 | 0.13021 | -0.092 | 8.791
17.5 | 1.171 | 0.13567 | -0.093 | 8.629
18 | 1.206 | 0.13717 | -0.102 | 8.79
18.5 | 1.238 | 0.1414 | -0.107 | 8.758
19 | 1.249 | 0.1477 | -0.098 | 8.456
19.5 | 1.277 | 0.15173 | -0.101 | 8.419
20 | 1.308 | 0.15588 | -0.105 | 8.392

## 80. Re 5M Mach 0.50 (2)
BIGFOIL.COM POLAR EXPORT
NACA66-512
NACA66-512 |  |  |  | Cl Max: | 1.2741 | at alpha= | 9 | deg
XFOIL ncrit=9 |  |  |  | L/D Max: | 982.553 | at alpha= | -0.5 | deg
Re: | 5000000 |  |  | Cd Min: | 0.24657 | at alpha= | -20 | deg
Mach: | 0.5 |  |  | Cl=0 at alpha= | -3.9118 | deg
|  |  |  | @ Cl=0.1, Cd= | 0.00073987
|  |  |  | @ Cl=0.4, Cd= | 0.0005743
|  |  |  | @ Cl=0.6, Cd= | 0.0034653
alpha (deg) | Cl | Cd | Cm | Cl/Cd
-20 | -0.5859 | 0.24657 | -0.0104 | -2.3762
-19.5 | -0.5659 | 0.23742 | -0.0151 | -2.3835
-19 | -0.5455 | 0.22934 | -0.0197 | -2.3786
-18.5 | -0.5246 | 0.22241 | -0.024 | -2.3587
-18 | -0.5046 | 0.21475 | -0.0282 | -2.3497
-17.5 | -0.4859 | 0.20677 | -0.0323 | -2.35
-17 | -0.4675 | 0.19882 | -0.0362 | -2.3514
-16.5 | -0.4459 | 0.18941 | -0.0416 | -2.3542
-16 | -0.4131 | 0.1787 | -0.0512 | -2.3117
-15.5 | -0.3802 | 0.16695 | -0.062 | -2.2773
-15 | -0.34 | 0.15749 | -0.0732 | -2.1589
-14.5 | -0.3047 | 0.1463 | -0.0849 | -2.0827
-14 | -0.2687 | 0.13555 | -0.0967 | -1.9823
-13.5 | -0.2475 | 0.12528 | -0.105 | -1.9756
-13 | -0.2296 | 0.11855 | -0.1089 | -1.9367
-12.5 | -0.2144 | 0.11185 | -0.1123 | -1.9169
-12 | -0.1492 | 0.09262 | -0.1066 | -1.6109
-11.5 | -0.1405 | 0.08528 | -0.1101 | -1.6475
-10.5 | -0.1318 | 0.06923 | -0.1171 | -1.9038
-10 | -0.1355 | 0.06015 | -0.1209 | -2.2527
-9.5 | -0.1453 | 0.05044 | -0.1252 | -2.8807
-9 | -0.1628 | 0.03985 | -0.1313 | -4.0853
-8.5 | -0.1936 | 0.0285 | -0.1411 | -6.793
-8 | -0.2324 | 0.02191 | -0.1413 | -10.607
-7.5 | -0.2662 | 0.01724 | -0.1349 | -15.4408
-7 | -0.275 | 0.01173 | -0.1297 | -23.4442
-6.5 | -0.2806 | 0.00572 | -0.124 | -49.0559
-6 | -0.2486 | 0.00273 | -0.1206 | -91.0623
-5.5 | -0.1992 | 0.00145 | -0.1182 | -137.3793
-5 | -0.1397 | 0.00111 | -0.1166 | -125.8559
-4.5 | -0.0777 | 0.00091 | -0.1157 | -85.3846
-4 | -0.0118 | 0.00081 | -0.1155 | -14.5679
-3.5 | 0.0551 | 0.00076 | -0.1157 | 72.5
-3 | 0.122 | 0.00073 | -0.1161 | 167.1233
-2.5 | 0.1886 | 0.00069 | -0.1166 | 273.3333
-2 | 0.256 | 0.00067 | -0.1174 | 382.0896
-1.5 | 0.3236 | 0.00064 | -0.1184 | 505.625
-1 | 0.3907 | 0.00059 | -0.1195 | 662.2034
-0.5 | 0.4618 | 0.00047 | -0.1225 | 982.5532
0 | 0.5417 | 0.00344 | -0.1281 | 157.4709
0.5 | 0.6108 | 0.00347 | -0.1291 | 176.0231
1 | 0.6799 | 0.00351 | -0.13 | 193.7037
2 | 0.7769 | 0.00517 | -0.1235 | 150.2708
2.5 | 0.8074 | 0.00653 | -0.1169 | 123.6447
3 | 0.8278 | 0.0079 | -0.1082 | 104.7848
3.5 | 0.8572 | 0.00896 | -0.101 | 95.6696
4 | 0.9076 | 0.0095 | -0.0978 | 95.5368
4.5 | 0.9576 | 0.01011 | -0.0943 | 94.7181
5 | 1.0089 | 0.01075 | -0.091 | 93.8512
5.5 | 1.0566 | 0.01161 | -0.0869 | 91.0078
6 | 1.1064 | 0.01247 | -0.083 | 88.7249
6.5 | 1.1538 | 0.01354 | -0.0786 | 85.2142
7 | 1.1944 | 0.01506 | -0.073 | 79.3094
7.5 | 1.2337 | 0.01681 | -0.0672 | 73.3908
8 | 1.2624 | 0.01938 | -0.0601 | 65.1393
8.5 | 1.2718 | 0.02456 | -0.0514 | 51.7834
9 | 1.2741 | 0.0322 | -0.0439 | 39.5683
9.5 | 1.255 | 0.03995 | -0.0369 | 31.4143
10 | 1.2175 | 0.0494 | -0.0319 | 24.6457
11 | 1.1349 | 0.07287 | -0.0333 | 15.5743
11.5 | 1.0979 | 0.08747 | -0.0406 | 12.5517
12 | 1.0677 | 0.10427 | -0.0522 | 10.2398
12.5 | 1.0487 | 0.123 | -0.0651 | 8.526
13.5 | 1.0253 | 0.15496 | -0.0855 | 6.6165
14 | 1.022 | 0.16943 | -0.0946 | 6.032

## 81. Re 6M Mach 0.00 (1)
BIGFOIL.COM POLAR EXPORT
NACA66-512
NACA66-512 |  |  |  | Cl Max: | 1.318 | at alpha= | 9 | deg
JavaFoil+Calcfoil stall+Eppler ext transition |  |  |  | L/D Max: | 174.925 | at alpha= | 1 | deg
Re: | 6000000 |  |  | Cd Min: | 0.00358 | at alpha= | -1 | deg
Mach: | 0 |  |  | Cl=0 at alpha= | -4.4661 | deg
|  |  |  | @ Cl=0.1, Cd= | 0.005608
|  |  |  | @ Cl=0.4, Cd= | 0.0039875
|  |  |  | @ Cl=0.6, Cd= | 0.003722
alpha (deg) | Cl | Cd | Cm | Cl/Cd
-15 | -0.501 | 0.10648 | -0.04 | -4.704
-14.5 | -0.512 | 0.09979 | -0.041 | -5.132
-14 | -0.521 | 0.09341 | -0.042 | -5.575
-13.5 | -0.527 | 0.0874 | -0.043 | -6.028
-13 | -0.529 | 0.08254 | -0.043 | -6.413
-12.5 | -0.525 | 0.0786 | -0.044 | -6.682
-12 | -0.517 | 0.07272 | -0.046 | -7.109
-11.5 | -0.505 | 0.06829 | -0.048 | -7.396
-11 | -0.489 | 0.06442 | -0.049 | -7.589
-10.5 | -0.47 | 0.05959 | -0.052 | -7.89
-10 | -0.539 | 0.00949 | -0.093 | -56.831
-9.5 | -0.509 | 0.00882 | -0.095 | -57.678
-9 | -0.471 | 0.00837 | -0.096 | -56.252
-8.5 | -0.428 | 0.008 | -0.097 | -53.578
-8 | -0.383 | 0.00768 | -0.099 | -49.881
-7.5 | -0.335 | 0.00742 | -0.1 | -45.069
-7 | -0.284 | 0.00716 | -0.101 | -39.657
-6.5 | -0.231 | 0.0069 | -0.102 | -33.453
-6 | -0.176 | 0.00616 | -0.103 | -28.575
-5.5 | -0.12 | 0.00595 | -0.104 | -20.151
-5 | -0.062 | 0.00576 | -0.105 | -10.84
-4.5 | -0.004 | 0.00562 | -0.106 | -0.727
-4 | 0.055 | 0.00573 | -0.107 | 9.585
-3.5 | 0.114 | 0.00557 | -0.108 | 20.539
-3 | 0.174 | 0.0055 | -0.109 | 31.68
-2.5 | 0.234 | 0.00536 | -0.109 | 43.69
-2 | 0.294 | 0.00534 | -0.11 | 55.075
-1.5 | 0.355 | 0.00521 | -0.111 | 68.036
-1 | 0.415 | 0.00358 | -0.112 | 115.764
-0.5 | 0.474 | 0.00362 | -0.113 | 131.209
0 | 0.535 | 0.00365 | -0.114 | 146.392
0.5 | 0.594 | 0.00372 | -0.115 | 159.884
1 | 0.654 | 0.00374 | -0.116 | 174.925
1.5 | 0.711 | 0.00429 | -0.117 | 165.956
2 | 0.769 | 0.00474 | -0.117 | 162.079
2.5 | 0.826 | 0.00527 | -0.118 | 156.67
3 | 0.882 | 0.00807 | -0.119 | 109.292
3.5 | 0.937 | 0.00834 | -0.12 | 112.375
4 | 0.99 | 0.00864 | -0.121 | 114.676
4.5 | 1.042 | 0.00896 | -0.121 | 116.257
5 | 1.092 | 0.00859 | -0.122 | 127.007
5.5 | 1.138 | 0.00891 | -0.123 | 127.751
6 | 1.179 | 0.00928 | -0.124 | 127.094
6.5 | 1.216 | 0.00962 | -0.124 | 126.404
7 | 1.248 | 0.01171 | -0.125 | 106.507
7.5 | 1.274 | 0.01216 | -0.126 | 104.768
8 | 1.295 | 0.01272 | -0.126 | 101.81
8.5 | 1.309 | 0.01338 | -0.127 | 97.851
9 | 1.318 | 0.01398 | -0.128 | 94.275
9.5 | 1.315 | 0.01469 | -0.128 | 89.504
10 | 1.301 | 0.01546 | -0.129 | 84.141
10.5 | 1.28 | 0.01624 | -0.129 | 78.798
11 | 1.251 | 0.01712 | -0.13 | 73.121
11.5 | 1.217 | 0.01803 | -0.13 | 67.527
12 | 1.175 | 0.01935 | -0.13 | 60.743
12.5 | 1.118 | 0.02234 | -0.128 | 50.025
13 | 0.905 | 0.08412 | -0.076 | 10.758
13.5 | 0.864 | 0.09163 | -0.071 | 9.426
14 | 0.825 | 0.09738 | -0.07 | 8.47

## 82. Re 6M Mach 0.00 (2)
BIGFOIL.COM POLAR EXPORT
NACA66-512
NACA66-512 |  |  |  | Cl Max: | 1.8309 | at alpha= | 19.5 | deg
XFOIL ncrit=9 |  |  |  | L/D Max: | 180 | at alpha= | 1 | deg
Re: | 6000000 |  |  | Cd Min: | 0.06089 | at alpha= | 20 | deg
Mach: | 0 |  |  | Cl=0 at alpha= | -4.0167 | deg
|  |  |  | @ Cl=0.1, Cd= | 0.0054077
|  |  |  | @ Cl=0.4, Cd= | 0.0039495
|  |  |  | @ Cl=0.6, Cd= | 0.0035699
alpha (deg) | Cl | Cd | Cm | Cl/Cd
-20 | -1.311 | 0.04863 | -0.0969 | -26.9587
-19.5 | -1.3439 | 0.03915 | -0.1016 | -34.3269
-19 | -1.3554 | 0.0335 | -0.1024 | -40.4597
-18.5 | -1.3559 | 0.02947 | -0.1016 | -46.0095
-18 | -1.3514 | 0.02631 | -0.0997 | -51.3645
-17.5 | -1.3297 | 0.02375 | -0.0996 | -55.9874
-17 | -1.2998 | 0.02114 | -0.1005 | -61.4853
-16.5 | -1.241 | 0.01904 | -0.1059 | -65.1786
-16 | -1.1671 | 0.01732 | -0.1135 | -67.3845
-15.5 | -1.1171 | 0.01648 | -0.1149 | -67.7852
-15 | -1.0994 | 0.01569 | -0.1093 | -70.0701
-14.5 | -1.0634 | 0.01503 | -0.107 | -70.7518
-14 | -1.0257 | 0.01426 | -0.105 | -71.9285
-13.5 | -0.9817 | 0.01382 | -0.1038 | -71.0347
-13 | -0.9431 | 0.0127 | -0.102 | -74.2598
-12.5 | -0.9 | 0.01183 | -0.1008 | -76.0778
-12 | -0.8537 | 0.01121 | -0.0999 | -76.1552
-11.5 | -0.8052 | 0.01067 | -0.0994 | -75.4639
-11 | -0.7552 | 0.01023 | -0.0991 | -73.8221
-10.5 | -0.7046 | 0.00977 | -0.0989 | -72.1187
-10 | -0.6529 | 0.00942 | -0.0988 | -69.31
-9.5 | -0.6 | 0.00912 | -0.0989 | -65.7895
-9 | -0.547 | 0.00883 | -0.099 | -61.9479
-8.5 | -0.4957 | 0.00819 | -0.0988 | -60.525
-7.5 | -0.389 | 0.00738 | -0.0991 | -52.71
-7 | -0.3344 | 0.00708 | -0.0994 | -47.2316
-6.5 | -0.2793 | 0.0068 | -0.0998 | -41.0735
-6 | -0.2236 | 0.00653 | -0.1003 | -34.242
-5.5 | -0.1676 | 0.00634 | -0.1008 | -26.4353
-5 | -0.1118 | 0.00605 | -0.1013 | -18.4793
-4.5 | -0.055 | 0.00583 | -0.102 | -9.434
-4 | 0.0019 | 0.00567 | -0.1027 | 0.3351
-3.5 | 0.0587 | 0.00553 | -0.1034 | 10.6148
-3 | 0.1161 | 0.00536 | -0.1041 | 21.6604
-2.5 | 0.1739 | 0.00523 | -0.105 | 33.2505
-2 | 0.231 | 0.00511 | -0.1057 | 45.2055
-1.5 | 0.2887 | 0.00497 | -0.1065 | 58.0885
-0.5 | 0.4054 | 0.0039 | -0.1093 | 103.9487
0 | 0.4673 | 0.00316 | -0.1116 | 147.8797
0.5 | 0.5256 | 0.00317 | -0.1125 | 165.8044
1 | 0.5832 | 0.00324 | -0.1133 | 180
1.5 | 0.6275 | 0.00411 | -0.1114 | 152.6764
2.5 | 0.7135 | 0.00605 | -0.1075 | 117.9339
3 | 0.7587 | 0.00686 | -0.1059 | 110.5977
3.5 | 0.8042 | 0.00763 | -0.1044 | 105.3997
4 | 0.8553 | 0.00802 | -0.1039 | 106.6459
4.5 | 0.907 | 0.00835 | -0.1036 | 108.6228
5 | 0.9588 | 0.00866 | -0.1033 | 110.7159
5.5 | 1.0094 | 0.00901 | -0.1028 | 112.0311
6 | 1.0592 | 0.00938 | -0.1021 | 112.9211
6.5 | 1.1088 | 0.00973 | -0.1015 | 113.9568
7 | 1.1563 | 0.01016 | -0.1004 | 113.8091
8 | 1.2466 | 0.01101 | -0.0974 | 113.2243
8.5 | 1.2861 | 0.01149 | -0.0948 | 111.9321
9 | 1.3243 | 0.01207 | -0.092 | 109.7183
9.5 | 1.3628 | 0.01268 | -0.0894 | 107.4763
10 | 1.402 | 0.01327 | -0.0871 | 105.6518
10.5 | 1.4396 | 0.01395 | -0.0846 | 103.1971
11 | 1.4749 | 0.0148 | -0.0819 | 99.6554
11.5 | 1.5094 | 0.01572 | -0.0791 | 96.0178
12 | 1.5445 | 0.01661 | -0.0767 | 92.9862
12.5 | 1.5776 | 0.01765 | -0.074 | 89.3824
13 | 1.6073 | 0.0189 | -0.071 | 85.0423
14 | 1.6571 | 0.02149 | -0.0634 | 77.1103
14.5 | 1.6852 | 0.02304 | -0.0608 | 73.1424
15 | 1.7107 | 0.02484 | -0.0581 | 68.8688
15.5 | 1.7334 | 0.02689 | -0.0553 | 64.4626
16 | 1.753 | 0.02926 | -0.0525 | 59.9111
16.5 | 1.7684 | 0.03206 | -0.0495 | 55.1591
17 | 1.783 | 0.03508 | -0.0468 | 50.8267
17.5 | 1.7987 | 0.03808 | -0.0447 | 47.2348
18 | 1.8111 | 0.04154 | -0.0426 | 43.5989
18.5 | 1.8209 | 0.04545 | -0.0408 | 40.0638
19 | 1.828 | 0.04983 | -0.0394 | 36.6847
19.5 | 1.8309 | 0.05495 | -0.0385 | 33.3194
20 | 1.8294 | 0.06089 | -0.0381 | 30.0443

## 83. Re 6M Mach 0.10 (1)
BIGFOIL.COM POLAR EXPORT
NACA66-512
NACA66-512 |  |  |  | Cl Max: | 1.312 | at alpha= | 9 | deg
JavaFoil+Calcfoil stall+Eppler ext transition |  |  |  | L/D Max: | 174.229 | at alpha= | 1 | deg
Re: | 6000000 |  |  | Cd Min: | 0.00357 | at alpha= | -1 | deg
Mach: | 0.1 |  |  | Cl=0 at alpha= | -4.4661 | deg
|  |  |  | @ Cl=0.1, Cd= | 0.00567
|  |  |  | @ Cl=0.4, Cd= | 0.0040318
|  |  |  | @ Cl=0.6, Cd= | 0.003713
alpha (deg) | Cl | Cd | Cm | Cl/Cd
-18 | -0.363 | 0.1496 | -0.037 | -2.427
-17.5 | -0.383 | 0.1433 | -0.037 | -2.67
-17 | -0.402 | 0.13471 | -0.038 | -2.986
-16.5 | -0.422 | 0.12703 | -0.039 | -3.319
-16 | -0.44 | 0.11935 | -0.039 | -3.689
-15.5 | -0.458 | 0.11424 | -0.039 | -4.009
-15 | -0.474 | 0.10773 | -0.04 | -4.404
-14.5 | -0.489 | 0.10037 | -0.041 | -4.871
-14 | -0.501 | 0.09495 | -0.041 | -5.275
-13.5 | -0.51 | 0.08902 | -0.042 | -5.729
-13 | -0.516 | 0.08347 | -0.043 | -6.179
-12.5 | -0.514 | 0.07886 | -0.044 | -6.52
-12 | -0.508 | 0.07433 | -0.045 | -6.832
-11.5 | -0.498 | 0.06913 | -0.047 | -7.205
-11 | -0.484 | 0.06511 | -0.048 | -7.43
-10.5 | -0.466 | 0.06066 | -0.05 | -7.68
-10 | -0.446 | 0.05492 | -0.056 | -8.119
-9.5 | -0.507 | 0.00896 | -0.095 | -56.54
-9 | -0.47 | 0.00842 | -0.097 | -55.831
-8.5 | -0.428 | 0.00804 | -0.098 | -53.26
-8 | -0.383 | 0.00772 | -0.099 | -49.682
-7.5 | -0.335 | 0.00749 | -0.1 | -44.758
-7 | -0.285 | 0.00721 | -0.101 | -39.494
-6.5 | -0.232 | 0.00691 | -0.102 | -33.53
-6 | -0.177 | 0.00619 | -0.103 | -28.58
-5.5 | -0.12 | 0.00599 | -0.104 | -20.101
-5 | -0.063 | 0.00579 | -0.105 | -10.832
-4.5 | -0.004 | 0.00564 | -0.106 | -0.727
-4 | 0.055 | 0.00579 | -0.107 | 9.546
-3.5 | 0.115 | 0.00563 | -0.108 | 20.421
-3 | 0.175 | 0.00548 | -0.109 | 31.992
-2.5 | 0.235 | 0.00541 | -0.11 | 43.503
-2 | 0.296 | 0.00532 | -0.111 | 55.622
-1.5 | 0.357 | 0.0052 | -0.112 | 68.542
-1 | 0.417 | 0.00357 | -0.113 | 116.669
-0.5 | 0.477 | 0.00361 | -0.114 | 132.25
0 | 0.537 | 0.00364 | -0.115 | 147.511
0.5 | 0.597 | 0.00371 | -0.115 | 161.079
1 | 0.657 | 0.00377 | -0.116 | 174.229
1.5 | 0.714 | 0.00431 | -0.117 | 165.523
2 | 0.772 | 0.00476 | -0.118 | 162.282
2.5 | 0.83 | 0.0053 | -0.119 | 156.73
3 | 0.886 | 0.00808 | -0.12 | 109.689
3.5 | 0.941 | 0.00837 | -0.12 | 112.498
4 | 0.995 | 0.00866 | -0.121 | 114.838
4.5 | 1.047 | 0.00902 | -0.122 | 116.064
5 | 1.096 | 0.00861 | -0.123 | 127.266
5.5 | 1.142 | 0.00897 | -0.124 | 127.32
6 | 1.183 | 0.00931 | -0.124 | 127.111
6.5 | 1.219 | 0.00967 | -0.125 | 126.031
7 | 1.25 | 0.01181 | -0.126 | 105.848
7.5 | 1.275 | 0.01228 | -0.126 | 103.825
8 | 1.294 | 0.01283 | -0.127 | 100.823
8.5 | 1.306 | 0.01351 | -0.128 | 96.676
9 | 1.312 | 0.01418 | -0.128 | 92.551
9.5 | 1.305 | 0.01488 | -0.129 | 87.72
10 | 1.287 | 0.01568 | -0.129 | 82.102
10.5 | 1.261 | 0.01663 | -0.13 | 75.806
11 | 1.227 | 0.01742 | -0.13 | 70.473
11.5 | 1.186 | 0.0185 | -0.13 | 64.126
12 | 1.135 | 0.0202 | -0.13 | 56.198
12.5 | 0.913 | 0.07648 | -0.082 | 11.939
13 | 0.862 | 0.08776 | -0.07 | 9.821
13.5 | 0.819 | 0.09495 | -0.068 | 8.62
14 | 0.775 | 0.10016 | -0.066 | 7.737

## 84. Re 6M Mach 0.10 (2)
BIGFOIL.COM POLAR EXPORT
NACA66-512
NACA66-512 |  |  |  | Cl Max: | 1.8068 | at alpha= | 19 | deg
XFOIL ncrit=9 |  |  |  | L/D Max: | 180.988 | at alpha= | 1 | deg
Re: | 6000000 |  |  | Cd Min: | 0.0691 | at alpha= | 20 | deg
Mach: | 0.1 |  |  | Cl=0 at alpha= | -4.014 | deg
|  |  |  | @ Cl=0.1, Cd= | 0.0054062
|  |  |  | @ Cl=0.4, Cd= | 0.003987
|  |  |  | @ Cl=0.6, Cd= | 0.0035017
alpha (deg) | Cl | Cd | Cm | Cl/Cd
-19 | -1.2522 | 0.04724 | -0.1011 | -26.5072
-18.5 | -1.2853 | 0.03803 | -0.1053 | -33.797
-18 | -1.2984 | 0.03242 | -0.1055 | -40.0494
-17.5 | -1.3062 | 0.02811 | -0.1037 | -46.4674
-17 | -1.2871 | 0.02477 | -0.1041 | -51.9621
-16.5 | -1.2442 | 0.02175 | -0.1079 | -57.2046
-16 | -1.1778 | 0.01895 | -0.1154 | -62.153
-15.5 | -1.1111 | 0.01748 | -0.1207 | -63.5641
-15 | -1.0939 | 0.01647 | -0.1152 | -66.4177
-14.5 | -1.0667 | 0.01574 | -0.111 | -67.77
-14 | -1.0307 | 0.01486 | -0.1085 | -69.3607
-13.5 | -0.9873 | 0.01435 | -0.1069 | -68.8014
-13 | -0.9439 | 0.01363 | -0.1054 | -69.2517
-12.5 | -0.9047 | 0.01237 | -0.1034 | -73.1366
-12 | -0.8592 | 0.0116 | -0.1022 | -74.069
-11.5 | -0.8108 | 0.01099 | -0.1014 | -73.7762
-11 | -0.7605 | 0.01051 | -0.1009 | -72.3597
-10.5 | -0.7096 | 0.01002 | -0.1005 | -70.8184
-10 | -0.6576 | 0.00961 | -0.1002 | -68.4287
-9.5 | -0.6044 | 0.00928 | -0.1002 | -65.1293
-9 | -0.551 | 0.00895 | -0.1001 | -61.5642
-8.5 | -0.4972 | 0.00858 | -0.1002 | -57.9487
-8 | -0.4468 | 0.0078 | -0.0997 | -57.2821
-7.5 | -0.3919 | 0.00744 | -0.0999 | -52.6747
-7 | -0.337 | 0.00714 | -0.1002 | -47.1989
-6.5 | -0.2815 | 0.00685 | -0.1005 | -41.0949
-6 | -0.2254 | 0.00657 | -0.101 | -34.3075
-5.5 | -0.1691 | 0.00636 | -0.1014 | -26.5881
-5 | -0.1128 | 0.00607 | -0.1019 | -18.5832
-4.5 | -0.0556 | 0.00585 | -0.1026 | -9.5043
-4 | 0.0016 | 0.00568 | -0.1032 | 0.28169
-3 | 0.1166 | 0.00536 | -0.1046 | 21.7537
-2.5 | 0.1747 | 0.00524 | -0.1055 | 33.3397
-2 | 0.2321 | 0.00512 | -0.1062 | 45.332
-1.5 | 0.2901 | 0.00498 | -0.107 | 58.253
-1 | 0.3481 | 0.00452 | -0.1081 | 77.0133
-0.5 | 0.4075 | 0.00391 | -0.1098 | 104.2199
0 | 0.4699 | 0.00316 | -0.1122 | 148.7025
0.5 | 0.5284 | 0.00318 | -0.1131 | 166.1635
1 | 0.5864 | 0.00324 | -0.1138 | 180.9877
1.5 | 0.6311 | 0.0041 | -0.112 | 153.9268
2 | 0.6735 | 0.00512 | -0.1098 | 131.543
2.5 | 0.7168 | 0.00607 | -0.1078 | 118.089
3 | 0.7618 | 0.0069 | -0.1062 | 110.4058
3.5 | 0.8075 | 0.00767 | -0.1046 | 105.2803
4 | 0.859 | 0.00805 | -0.1041 | 106.7081
4.5 | 0.9108 | 0.00839 | -0.1037 | 108.5578
5.5 | 1.0135 | 0.00906 | -0.1028 | 111.8653
6 | 1.0636 | 0.00943 | -0.102 | 112.789
6.5 | 1.1131 | 0.00979 | -0.1012 | 113.6977
7 | 1.1605 | 0.01025 | -0.1 | 113.2195
8 | 1.2486 | 0.0111 | -0.0962 | 112.4865
8.5 | 1.2883 | 0.01161 | -0.0935 | 110.9647
9 | 1.3264 | 0.01225 | -0.0905 | 108.2776
9.5 | 1.3659 | 0.01284 | -0.088 | 106.3785
10 | 1.405 | 0.01348 | -0.0856 | 104.2285
10.5 | 1.4427 | 0.01423 | -0.083 | 101.3844
11 | 1.4775 | 0.01518 | -0.08 | 97.332
11.5 | 1.5136 | 0.01605 | -0.0773 | 94.3053
12 | 1.5481 | 0.01704 | -0.0746 | 90.8509
12.5 | 1.5797 | 0.01825 | -0.0716 | 86.5589
13 | 1.6085 | 0.01966 | -0.0683 | 81.8159
14 | 1.6598 | 0.02232 | -0.0608 | 74.3638
14.5 | 1.6864 | 0.02411 | -0.0579 | 69.9461
15 | 1.7098 | 0.02618 | -0.0549 | 65.3094
15.5 | 1.7303 | 0.02856 | -0.0518 | 60.5847
16 | 1.7451 | 0.03151 | -0.0485 | 55.3824
16.5 | 1.7631 | 0.03427 | -0.0459 | 51.4473
17 | 1.7787 | 0.03736 | -0.0434 | 47.6097
17.5 | 1.7917 | 0.04086 | -0.0412 | 43.8497
18 | 1.8002 | 0.04498 | -0.0391 | 40.0222
18.5 | 1.8059 | 0.04964 | -0.0375 | 36.3799
19 | 1.8068 | 0.05512 | -0.0364 | 32.7794
19.5 | 1.8028 | 0.06154 | -0.0359 | 29.2948
20 | 1.7939 | 0.0691 | -0.0365 | 25.9609

## 85. Re 6M Mach 0.25 (1)
BIGFOIL.COM POLAR EXPORT
NACA66-512
NACA66-512 |  |  |  | Cl Max: | 1.278 | at alpha= | 8 | deg
JavaFoil+Calcfoil stall+Eppler ext transition |  |  |  | L/D Max: | 178.094 | at alpha= | 1 | deg
Re: | 6000000 |  |  | Cd Min: | 0.00364 | at alpha= | -1 | deg
Mach: | 0.25 |  |  | Cl=0 at alpha= | -4.4672 | deg
|  |  |  | @ Cl=0.1, Cd= | 0.0054566
|  |  |  | @ Cl=0.4, Cd= | 0.0043581
|  |  |  | @ Cl=0.6, Cd= | 0.10198
alpha (deg) | Cl | Cd | Cm | Cl/Cd
-16 | -0.067 | 0.12821 | -0.04 | -0.519
-15.5 | -0.156 | 0.12701 | -0.04 | -1.231
-15 | -0.221 | 0.11892 | -0.04 | -1.862
-14.5 | -0.274 | 0.1105 | -0.04 | -2.481
-14 | -0.32 | 0.10226 | -0.041 | -3.134
-13.5 | -0.361 | 0.09703 | -0.042 | -3.721
-13 | -0.395 | 0.09061 | -0.043 | -4.364
-12.5 | -0.418 | 0.08334 | -0.044 | -5.018
-12 | -0.433 | 0.07762 | -0.044 | -5.573
-11.5 | -0.44 | 0.0725 | -0.044 | -6.072
-11 | -0.442 | 0.06848 | -0.045 | -6.447
-10.5 | -0.436 | 0.06372 | -0.047 | -6.845
-10 | -0.424 | 0.05962 | -0.048 | -7.11
-9.5 | -0.406 | 0.05524 | -0.052 | -7.351
-9 | -0.381 | 0.05006 | -0.057 | -7.614
-8.5 | -0.425 | 0.00841 | -0.1 | -50.556
-8 | -0.384 | 0.00801 | -0.101 | -47.939
-7.5 | -0.338 | 0.0077 | -0.103 | -43.861
-7 | -0.288 | 0.00738 | -0.104 | -39.061
-6.5 | -0.235 | 0.00709 | -0.105 | -33.191
-6 | -0.18 | 0.00684 | -0.106 | -26.337
-5.5 | -0.123 | 0.00578 | -0.107 | -21.267
-5 | -0.064 | 0.00586 | -0.108 | -10.956
-4.5 | -0.004 | 0.00571 | -0.109 | -0.737
-4 | 0.057 | 0.00552 | -0.11 | 10.272
-3.5 | 0.118 | 0.00543 | -0.111 | 21.746
-3 | 0.18 | 0.00555 | -0.112 | 32.419
-2.5 | 0.242 | 0.00549 | -0.113 | 44.078
-2 | 0.304 | 0.00535 | -0.114 | 56.742
-1.5 | 0.366 | 0.00523 | -0.115 | 69.995
-1 | 0.428 | 0.00364 | -0.116 | 117.788
-0.5 | 0.49 | 0.00365 | -0.117 | 134.211
0 | 0.552 | 0.00368 | -0.118 | 150
0.5 | 0.614 | 0.00376 | -0.119 | 163.1
1 | 0.675 | 0.00379 | -0.12 | 178.094
1.5 | 0.734 | 0.00438 | -0.12 | 167.494
2 | 0.793 | 0.00487 | -0.121 | 162.874
2.5 | 0.852 | 0.00544 | -0.122 | 156.579
3 | 0.91 | 0.00831 | -0.123 | 109.493
3.5 | 0.966 | 0.00862 | -0.124 | 112.039
4 | 1.02 | 0.00825 | -0.125 | 123.598
4.5 | 1.072 | 0.0086 | -0.125 | 124.66
5 | 1.121 | 0.00892 | -0.126 | 125.655
5.5 | 1.165 | 0.00929 | -0.127 | 125.422
6 | 1.203 | 0.00969 | -0.128 | 124.091
6.5 | 1.234 | 0.01183 | -0.128 | 104.251
7 | 1.257 | 0.01241 | -0.129 | 101.333
7.5 | 1.272 | 0.01297 | -0.13 | 98.107
8 | 1.278 | 0.01365 | -0.13 | 93.642
8.5 | 1.273 | 0.0144 | -0.131 | 88.396
9 | 1.258 | 0.01537 | -0.131 | 81.807
9.5 | 1.222 | 0.01628 | -0.132 | 75.082
10 | 1.167 | 0.01722 | -0.132 | 67.775
10.5 | 0.91 | 0.06427 | -0.079 | 14.152
11 | 0.838 | 0.07232 | -0.069 | 11.588
11.5 | 0.764 | 0.07998 | -0.064 | 9.551
12 | 0.684 | 0.08665 | -0.063 | 7.892
12.5 | 0.598 | 0.09326 | -0.061 | 6.411
13 | 0.507 | 0.10198 | -0.062 | 4.974

## 86. Re 6M Mach 0.25 (2)
BIGFOIL.COM POLAR EXPORT
NACA66-512
NACA66-512 |  |  |  | Cl Max: | 1.6577 | at alpha= | 14.5 | deg
XFOIL ncrit=9 |  |  |  | L/D Max: | 185.307 | at alpha= | 1 | deg
Re: | 6000000 |  |  | Cd Min: | 0.19583 | at alpha= | -18 | deg
Mach: | 0.25 |  |  | Cl=0 at alpha= | -3.9958 | deg
|  |  |  | @ Cl=0.1, Cd= | 0.0054664
|  |  |  | @ Cl=0.4, Cd= | 0.0041266
|  |  |  | @ Cl=0.6, Cd= | 0.0032559
alpha (deg) | Cl | Cd | Cm | Cl/Cd
-18 | -0.5048 | 0.19583 | -0.024 | -2.5777
-17.5 | -0.4932 | 0.18751 | -0.0277 | -2.6303
-17 | -0.482 | 0.17954 | -0.0313 | -2.6846
-16.5 | -0.4735 | 0.17088 | -0.0349 | -2.771
-15.5 | -0.4487 | 0.15242 | -0.0454 | -2.9438
-15 | -0.431 | 0.14164 | -0.0539 | -3.0429
-14.5 | -0.4122 | 0.1309 | -0.0631 | -3.149
-13.5 | -0.8425 | 0.02713 | -0.1402 | -31.0542
-13 | -0.8902 | 0.02184 | -0.1302 | -40.7601
-12.5 | -0.8861 | 0.01903 | -0.1232 | -46.5633
-12 | -0.8525 | 0.01734 | -0.1194 | -49.1638
-11.5 | -0.8237 | 0.01473 | -0.1154 | -55.9199
-11 | -0.778 | 0.01343 | -0.113 | -57.93
-10.5 | -0.7279 | 0.01253 | -0.1112 | -58.0926
-10 | -0.6768 | 0.01157 | -0.1097 | -58.4961
-9.5 | -0.6235 | 0.01089 | -0.1084 | -57.2544
-9 | -0.5699 | 0.01012 | -0.1074 | -56.3142
-8.5 | -0.5159 | 0.00943 | -0.1064 | -54.7084
-8 | -0.4601 | 0.0089 | -0.1058 | -51.6966
-7.5 | -0.4082 | 0.00788 | -0.1048 | -51.802
-7 | -0.351 | 0.00751 | -0.1046 | -46.7377
-6.5 | -0.293 | 0.00714 | -0.1046 | -41.0364
-6 | -0.2354 | 0.00679 | -0.1046 | -34.6686
-5.5 | -0.1772 | 0.00651 | -0.1048 | -27.2197
-5 | -0.1179 | 0.00627 | -0.1052 | -18.8038
-4.5 | -0.0594 | 0.00594 | -0.1056 | -10
-4 | -0.0005 | 0.00576 | -0.1061 | -0.086806
-3.5 | 0.0591 | 0.00561 | -0.1068 | 10.5348
-3 | 0.1189 | 0.0054 | -0.1075 | 22.0185
-2 | 0.238 | 0.00516 | -0.109 | 46.124
-1.5 | 0.2981 | 0.00502 | -0.1098 | 59.3825
-0.5 | 0.419 | 0.00396 | -0.1127 | 105.8081
0 | 0.4837 | 0.00318 | -0.1153 | 152.1069
0.5 | 0.5442 | 0.0032 | -0.1162 | 170.0625
1 | 0.6041 | 0.00326 | -0.117 | 185.3067
1.5 | 0.6509 | 0.00405 | -0.1151 | 160.716
2 | 0.6921 | 0.00518 | -0.1124 | 133.61
2.5 | 0.7347 | 0.00618 | -0.1099 | 118.8835
3 | 0.7788 | 0.00709 | -0.1076 | 109.8449
4 | 0.8781 | 0.00823 | -0.105 | 106.695
4.5 | 0.9307 | 0.00859 | -0.1042 | 108.3469
5 | 0.9835 | 0.00892 | -0.1034 | 110.2578
5.5 | 1.034 | 0.00935 | -0.102 | 110.5882
6 | 1.085 | 0.00972 | -0.1008 | 111.6255
7 | 1.1732 | 0.01069 | -0.0954 | 109.7474
7.5 | 1.217 | 0.01116 | -0.0926 | 109.0502
8 | 1.2602 | 0.01172 | -0.0898 | 107.5256
8.5 | 1.3005 | 0.01244 | -0.0865 | 104.5418
9 | 1.3416 | 0.01318 | -0.0835 | 101.7906
9.5 | 1.3827 | 0.01395 | -0.0804 | 99.1183
10 | 1.421 | 0.01492 | -0.0771 | 95.2413
10.5 | 1.4586 | 0.01599 | -0.0736 | 91.2195
11 | 1.4953 | 0.01716 | -0.0702 | 87.1387
11.5 | 1.5279 | 0.01866 | -0.0662 | 81.881
12 | 1.5606 | 0.02023 | -0.0625 | 77.1429
12.5 | 1.5911 | 0.02204 | -0.0586 | 72.1915
13 | 1.6184 | 0.02409 | -0.0545 | 67.1814
13.5 | 1.6347 | 0.02622 | -0.0488 | 62.3455
14 | 1.6522 | 0.02936 | -0.0444 | 56.2738
14.5 | 1.6577 | 0.03371 | -0.0397 | 49.1753
15 | 1.6557 | 0.03896 | -0.0353 | 42.4974
15.5 | 1.6484 | 0.04509 | -0.0317 | 36.558
16 | 1.6294 | 0.05294 | -0.0292 | 30.7782
16.5 | 1.6009 | 0.06267 | -0.0285 | 25.5449
17 | 1.5664 | 0.0744 | -0.0305 | 21.0538
17.5 | 1.5258 | 0.08866 | -0.0359 | 17.2096
18 | 1.4837 | 0.10499 | -0.0445 | 14.1318
18.5 | 1.442 | 0.123 | -0.0559 | 11.7236
19 | 1.3935 | 0.14382 | -0.07 | 9.6892
19.5 | 1.2936 | 0.17733 | -0.0926 | 7.2949

## 87. Re 6M Mach 0.50 (1)
BIGFOIL.COM POLAR EXPORT
NACA66-512
NACA66-512 |  |  |  | Cl Max: | 1.323 | at alpha= | 20 | deg
JavaFoil+Calcfoil stall+Eppler ext transition |  |  |  | L/D Max: | 208.217 | at alpha= | 1 | deg
Re: | 6000000 |  |  | Cd Min: | 0.00348 | at alpha= | -0.5 | deg
Mach: | 0.5 |  |  | Cl=0 at alpha= | -4.4632 | deg
|  |  |  | @ Cl=0.1, Cd= | 0.0062512
|  |  |  | @ Cl=0.4, Cd= | 0.0051893
|  |  |  | @ Cl=0.6, Cd= | 0.0035102
alpha (deg) | Cl | Cd | Cm | Cl/Cd
-20 | -0.845 | 0.15658 | -0.049 | -5.396
-19.5 | -0.818 | 0.15074 | -0.049 | -5.427
-19 | -0.792 | 0.14392 | -0.05 | -5.5
-18.5 | -0.766 | 0.1438 | -0.051 | -5.324
-18 | -0.738 | 0.13627 | -0.051 | -5.418
-17.5 | -0.71 | 0.13386 | -0.049 | -5.301
-17 | -0.683 | 0.12969 | -0.05 | -5.265
-16.5 | -0.656 | 0.12325 | -0.051 | -5.323
-16 | -0.629 | 0.11762 | -0.051 | -5.35
-15.5 | -0.602 | 0.11618 | -0.051 | -5.183
-15 | -0.575 | 0.11214 | -0.051 | -5.125
-14.5 | -0.548 | 0.10031 | -0.052 | -5.464
-14 | -0.521 | 0.09324 | -0.053 | -5.589
-13.5 | -0.495 | 0.08523 | -0.055 | -5.807
-13 | -0.469 | 0.07904 | -0.058 | -5.931
-12.5 | -0.443 | 0.07254 | -0.062 | -6.11
-12 | -0.413 | 0.07503 | -0.056 | -5.503
-11.5 | -0.384 | 0.07967 | -0.052 | -4.82
-11 | -0.357 | 0.07155 | -0.053 | -4.989
-10.5 | -0.33 | 0.065 | -0.054 | -5.076
-10 | -0.303 | 0.0607 | -0.056 | -4.992
-9.5 | -0.276 | 0.05589 | -0.059 | -4.942
-9 | -0.25 | 0.05131 | -0.064 | -4.869
-8.5 | -0.22 | 0.0601 | -0.052 | -3.664
-8 | -0.193 | 0.05242 | -0.052 | -3.68
-7.5 | -0.166 | 0.04703 | -0.056 | -3.528
-7 | -0.201 | 0.04397 | -0.056 | -4.566
-6.5 | -0.19 | 0.04042 | -0.061 | -4.696
-6 | -0.187 | 0.00761 | -0.118 | -24.616
-5.5 | -0.131 | 0.00725 | -0.119 | -18.134
-5 | -0.07 | 0.00691 | -0.12 | -10.089
-4.5 | -0.005 | 0.00659 | -0.121 | -0.7
-4 | 0.063 | 0.00636 | -0.123 | 9.835
-3.5 | 0.131 | 0.00616 | -0.124 | 21.252
-3 | 0.2 | 0.00602 | -0.125 | 33.248
-2.5 | 0.269 | 0.00587 | -0.126 | 45.855
-2 | 0.339 | 0.00532 | -0.127 | 63.727
-1.5 | 0.409 | 0.00517 | -0.128 | 79.161
-1 | 0.479 | 0.00373 | -0.13 | 128.272
-0.5 | 0.548 | 0.00348 | -0.13 | 157.186
0 | 0.617 | 0.00352 | -0.132 | 175.443
0.5 | 0.686 | 0.00357 | -0.133 | 191.992
1 | 0.754 | 0.00362 | -0.134 | 208.217
1.5 | 0.819 | 0.00479 | -0.134 | 171.017
2 | 0.885 | 0.00542 | -0.135 | 163.224
2.5 | 0.949 | 0.00821 | -0.136 | 115.573
3 | 1.01 | 0.00859 | -0.137 | 117.596
3.5 | 1.068 | 0.01045 | -0.138 | 102.235
4 | 1.121 | 0.01097 | -0.139 | 102.235
4.5 | 1.167 | 0.01162 | -0.14 | 100.494
5 | 1.203 | 0.01232 | -0.141 | 97.651
5.5 | 1.217 | 0.01309 | -0.141 | 92.984
6 | 1.179 | 0.01402 | -0.142 | 84.1
6.5 | 0.734 | 0.0453 | -0.065 | 16.197
7 | 0.762 | 0.01572 | -0.143 | 48.473
7.5 | 0.648 | 0.04899 | -0.076 | 13.235
8 | 0.671 | 0.05744 | -0.065 | 11.687
8.5 | 0.856 | 0.01775 | -0.145 | 48.232
9 | 0.886 | 0.01911 | -0.146 | 46.357
9.5 | 0.908 | 0.02124 | -0.145 | 42.751
10 | 0.778 | 0.07068 | -0.073 | 11.004
10.5 | 0.805 | 0.0754 | -0.075 | 10.674
11 | 1.004 | 0.02311 | -0.147 | 43.457
11.5 | 0.87 | 0.07231 | -0.095 | 12.038
12 | 0.885 | 0.08455 | -0.081 | 10.464
12.5 | 0.912 | 0.09326 | -0.083 | 9.777
13 | 0.936 | 0.09714 | -0.081 | 9.631
13.5 | 0.961 | 0.10076 | -0.081 | 9.539
14 | 0.99 | 0.10645 | -0.086 | 9.3
14.5 | 1.021 | 0.10974 | -0.093 | 9.304
15 | 1.04 | 0.11152 | -0.086 | 9.329
15.5 | 1.068 | 0.11629 | -0.09 | 9.187
16 | 1.103 | 0.11746 | -0.099 | 9.389
16.5 | 1.128 | 0.12576 | -0.099 | 8.972
17 | 1.145 | 0.12717 | -0.093 | 9.005
17.5 | 1.175 | 0.13229 | -0.097 | 8.883
18 | 1.215 | 0.12922 | -0.108 | 9.407
18.5 | 1.245 | 0.13578 | -0.11 | 9.168
19 | 1.249 | 0.14356 | -0.098 | 8.702
19.5 | 1.282 | 0.14681 | -0.104 | 8.729
20 | 1.323 | 0.14386 | -0.113 | 9.195

## 88. Re 6M Mach 0.50 (2)
BIGFOIL.COM POLAR EXPORT
NACA66-512
NACA66-512 |  |  |  | Cl Max: | 1.2894 | at alpha= | 9 | deg
XFOIL ncrit=9 |  |  |  | L/D Max: | 201.864 | at alpha= | 1 | deg
Re: | 6000000 |  |  | Cd Min: | 0.24658 | at alpha= | -20 | deg
Mach: | 0.5 |  |  | Cl=0 at alpha= | -3.9345 | deg
|  |  |  | @ Cl=0.1, Cd= | 0.0057666
|  |  |  | @ Cl=0.4, Cd= | 0.0047137
|  |  |  | @ Cl=0.6, Cd= | 0.0033161
alpha (deg) | Cl | Cd | Cm | Cl/Cd
-20 | -0.5871 | 0.24658 | -0.01 | -2.381
-19.5 | -0.5664 | 0.23808 | -0.0148 | -2.379
-19 | -0.5465 | 0.22936 | -0.0193 | -2.3827
-18.5 | -0.5261 | 0.22152 | -0.0237 | -2.375
-18 | -0.5079 | 0.21291 | -0.0281 | -2.3855
-17.5 | -0.4899 | 0.20465 | -0.0322 | -2.3938
-16.5 | -0.4389 | 0.18633 | -0.0453 | -2.3555
-16 | -0.4004 | 0.17621 | -0.0563 | -2.2723
-15.5 | -0.3671 | 0.16446 | -0.0674 | -2.2322
-15 | -0.3303 | 0.1537 | -0.0789 | -2.149
-14.5 | -0.2926 | 0.1428 | -0.0913 | -2.049
-14 | -0.2605 | 0.13364 | -0.1007 | -1.9493
-13.5 | -0.2485 | 0.12467 | -0.1055 | -1.9933
-13 | -0.2347 | 0.11737 | -0.1092 | -1.9997
-12.5 | -0.2184 | 0.11094 | -0.1125 | -1.9686
-12 | -0.2079 | 0.10318 | -0.1162 | -2.0149
-11 | -0.1974 | 0.0868 | -0.1243 | -2.2742
-10.5 | -0.1912 | 0.07934 | -0.1282 | -2.4099
-9.5 | -0.1825 | 0.0643 | -0.1366 | -2.8383
-9 | -0.1956 | 0.05363 | -0.1445 | -3.6472
-8 | -0.2538 | 0.0369 | -0.1498 | -6.878
-7.5 | -0.2804 | 0.03102 | -0.1431 | -9.0393
-7 | -0.289 | 0.02425 | -0.137 | -11.9175
-6.5 | -0.2821 | 0.01733 | -0.1309 | -16.2781
-6 | -0.2574 | 0.01071 | -0.1258 | -24.0336
-5.5 | -0.2026 | 0.00845 | -0.1229 | -23.9763
-5 | -0.1412 | 0.00734 | -0.121 | -19.2371
-4.5 | -0.0754 | 0.00669 | -0.1201 | -11.2706
-4 | -0.0089 | 0.00616 | -0.1196 | -1.4448
-3.5 | 0.059 | 0.00589 | -0.1196 | 10.017
-2.5 | 0.1952 | 0.00548 | -0.1205 | 35.6204
-2 | 0.2638 | 0.00533 | -0.1213 | 49.4934
-1.5 | 0.332 | 0.00517 | -0.1222 | 64.2166
-0.5 | 0.4691 | 0.00425 | -0.125 | 110.3765
0 | 0.5442 | 0.0033 | -0.1286 | 164.9091
0.5 | 0.6137 | 0.00332 | -0.1297 | 184.8494
1 | 0.6823 | 0.00338 | -0.1305 | 201.8639
1.5 | 0.7446 | 0.00369 | -0.1299 | 201.7886
2 | 0.77 | 0.00543 | -0.1223 | 141.8048
2.5 | 0.8039 | 0.00665 | -0.1164 | 120.8872
3 | 0.8307 | 0.00785 | -0.1088 | 105.8217
3.5 | 0.8674 | 0.00868 | -0.103 | 99.9309
4 | 0.9178 | 0.0092 | -0.0996 | 99.7609
4.5 | 0.9696 | 0.00973 | -0.0964 | 99.6506
5 | 1.0207 | 0.01035 | -0.093 | 98.6184
5.5 | 1.07 | 0.01111 | -0.089 | 96.3096
6 | 1.1204 | 0.01193 | -0.0851 | 93.9145
6.5 | 1.1682 | 0.01295 | -0.0806 | 90.2085
7 | 1.2109 | 0.01433 | -0.0751 | 84.501
7.5 | 1.2521 | 0.01594 | -0.0694 | 78.5508
8 | 1.2808 | 0.01844 | -0.062 | 69.4577
8.5 | 1.2845 | 0.02381 | -0.0526 | 53.9479
9 | 1.2894 | 0.03106 | -0.045 | 41.5132
9.5 | 1.2617 | 0.03964 | -0.0373 | 31.829
10 | 1.2234 | 0.04902 | -0.0322 | 24.9572
10.5 | 1.1828 | 0.05964 | -0.0306 | 19.8323
11 | 1.1432 | 0.07191 | -0.033 | 15.8976
11.5 | 1.1067 | 0.08621 | -0.04 | 12.8373
12 | 1.0765 | 0.10267 | -0.0511 | 10.485
12.5 | 1.0571 | 0.12098 | -0.0639 | 8.7378
13 | 1.0436 | 0.13771 | -0.0746 | 7.5782
13.5 | 1.0361 | 0.15249 | -0.084 | 6.7945
14 | 1.033 | 0.16675 | -0.0931 | 6.1949

## 89. Re 7M Mach 0.00 (1)
BIGFOIL.COM POLAR EXPORT
NACA66-512
NACA66-512 |  |  |  | Cl Max: | 1.319 | at alpha= | 9 | deg
JavaFoil+Calcfoil stall+Eppler ext transition |  |  |  | L/D Max: | 164.435 | at alpha= | 0.5 | deg
Re: | 7000000 |  |  | Cd Min: | 0.0035 | at alpha= | -1 | deg
Mach: | 0 |  |  | Cl=0 at alpha= | -4.4661 | deg
|  |  |  | @ Cl=0.1, Cd= | 0.005478
|  |  |  | @ Cl=0.4, Cd= | 0.0039
|  |  |  | @ Cl=0.6, Cd= | 0.003705
alpha (deg) | Cl | Cd | Cm | Cl/Cd
-15 | -0.501 | 0.1055 | -0.041 | -4.749
-14.5 | -0.512 | 0.09857 | -0.041 | -5.196
-14 | -0.521 | 0.09337 | -0.042 | -5.581
-13.5 | -0.527 | 0.08687 | -0.043 | -6.068
-13 | -0.53 | 0.08204 | -0.044 | -6.455
-12.5 | -0.525 | 0.0779 | -0.045 | -6.744
-12 | -0.518 | 0.07163 | -0.048 | -7.228
-11.5 | -0.506 | 0.06708 | -0.05 | -7.544
-11 | -0.49 | 0.06299 | -0.051 | -7.781
-10.5 | -0.473 | 0.05696 | -0.056 | -8.302
-10 | -0.541 | 0.00903 | -0.094 | -59.971
-9.5 | -0.51 | 0.00855 | -0.095 | -59.582
-9 | -0.471 | 0.00814 | -0.096 | -57.891
-8.5 | -0.429 | 0.00778 | -0.097 | -55.118
-8 | -0.383 | 0.00747 | -0.099 | -51.305
-7.5 | -0.335 | 0.00724 | -0.1 | -46.216
-7 | -0.284 | 0.00697 | -0.101 | -40.773
-6.5 | -0.231 | 0.0062 | -0.102 | -37.231
-6 | -0.176 | 0.00601 | -0.103 | -29.338
-5.5 | -0.12 | 0.0058 | -0.104 | -20.664
-5 | -0.062 | 0.00562 | -0.105 | -11.121
-4.5 | -0.004 | 0.00576 | -0.106 | -0.709
-4 | 0.055 | 0.0056 | -0.107 | 9.811
-3.5 | 0.114 | 0.00544 | -0.108 | 21.047
-3 | 0.174 | 0.00539 | -0.109 | 32.361
-2.5 | 0.234 | 0.00525 | -0.109 | 44.642
-2 | 0.294 | 0.00523 | -0.11 | 56.291
-1.5 | 0.355 | 0.0051 | -0.111 | 69.528
-1 | 0.415 | 0.0035 | -0.112 | 118.452
-0.5 | 0.474 | 0.00354 | -0.113 | 134.099
0 | 0.535 | 0.00355 | -0.114 | 150.441
0.5 | 0.594 | 0.00361 | -0.115 | 164.435
1 | 0.654 | 0.00456 | -0.116 | 143.266
1.5 | 0.711 | 0.00457 | -0.117 | 155.444
2 | 0.769 | 0.00503 | -0.117 | 152.899
2.5 | 0.826 | 0.00553 | -0.118 | 149.297
3 | 0.882 | 0.00788 | -0.119 | 111.936
3.5 | 0.937 | 0.00814 | -0.12 | 115.147
4 | 0.99 | 0.00842 | -0.121 | 117.551
4.5 | 1.042 | 0.00874 | -0.121 | 119.226
5 | 1.092 | 0.00906 | -0.122 | 120.576
5.5 | 1.138 | 0.00869 | -0.123 | 131
6 | 1.179 | 0.00904 | -0.124 | 130.398
6.5 | 1.216 | 0.00937 | -0.124 | 129.762
7 | 1.248 | 0.00978 | -0.125 | 127.588
7.5 | 1.275 | 0.01185 | -0.126 | 107.521
8 | 1.295 | 0.01238 | -0.127 | 104.653
8.5 | 1.31 | 0.01304 | -0.127 | 100.501
9 | 1.319 | 0.0136 | -0.128 | 96.962
9.5 | 1.316 | 0.0143 | -0.128 | 92.012
10 | 1.302 | 0.01504 | -0.129 | 86.584
10.5 | 1.281 | 0.01578 | -0.129 | 81.162
11 | 1.253 | 0.01663 | -0.13 | 75.327
11.5 | 1.219 | 0.01749 | -0.13 | 69.673
12 | 1.178 | 0.01869 | -0.13 | 62.993
12.5 | 1.128 | 0.02059 | -0.129 | 54.772
13 | 0.91 | 0.08068 | -0.081 | 11.279
13.5 | 0.866 | 0.09023 | -0.074 | 9.592
14 | 0.827 | 0.09514 | -0.073 | 8.689

## 90. Re 7M Mach 0.00 (2)
BIGFOIL.COM POLAR EXPORT
NACA66-512
NACA66-512 |  |  |  | Cl Max: | 1.8568 | at alpha= | 19.5 | deg
XFOIL ncrit=9 |  |  |  | L/D Max: | 183.041 | at alpha= | 1 | deg
Re: | 7000000 |  |  | Cd Min: | 0.05764 | at alpha= | 20 | deg
Mach: | 0 |  |  | Cl=0 at alpha= | -4.0228 | deg
|  |  |  | @ Cl=0.1, Cd= | 0.0052441
|  |  |  | @ Cl=0.4, Cd= | 0.0040104
|  |  |  | @ Cl=0.6, Cd= | 0.0037045
alpha (deg) | Cl | Cd | Cm | Cl/Cd
-20 | -1.3412 | 0.04474 | -0.099 | -29.9776
-19.5 | -1.3797 | 0.03558 | -0.1022 | -38.7774
-19 | -1.387 | 0.03073 | -0.102 | -45.135
-18.5 | -1.3841 | 0.02723 | -0.1006 | -50.83
-18 | -1.3749 | 0.0245 | -0.0986 | -56.1184
-17.5 | -1.3451 | 0.02224 | -0.0991 | -60.4811
-17 | -1.2959 | 0.01999 | -0.1032 | -64.8274
-16.5 | -1.2285 | 0.01776 | -0.1104 | -69.1723
-16 | -1.1634 | 0.01623 | -0.1159 | -71.6821
-15.5 | -1.1421 | 0.01555 | -0.1111 | -73.4469
-15 | -1.1154 | 0.01482 | -0.1071 | -75.2632
-14.5 | -1.0773 | 0.01416 | -0.1051 | -76.0805
-14 | -1.0372 | 0.01345 | -0.1034 | -77.1152
-13.5 | -0.9921 | 0.01296 | -0.1025 | -76.5509
-13 | -0.9466 | 0.01242 | -0.1015 | -76.2158
-12 | -0.8578 | 0.01078 | -0.0994 | -79.5733
-11.5 | -0.8099 | 0.01018 | -0.0987 | -79.558
-11 | -0.7598 | 0.00969 | -0.0985 | -78.4107
-10.5 | -0.7089 | 0.00928 | -0.0983 | -76.3901
-10 | -0.6565 | 0.00892 | -0.0983 | -73.5987
-9.5 | -0.6039 | 0.00861 | -0.0983 | -70.1394
-9 | -0.5498 | 0.00835 | -0.0986 | -65.8443
-8.5 | -0.4964 | 0.00806 | -0.0988 | -61.5881
-8 | -0.4442 | 0.00746 | -0.0988 | -59.5442
-7.5 | -0.3902 | 0.00709 | -0.099 | -55.0353
-7 | -0.3353 | 0.0068 | -0.0993 | -49.3088
-6.5 | -0.2797 | 0.00653 | -0.0998 | -42.8331
-6 | -0.224 | 0.0063 | -0.1003 | -35.5556
-5.5 | -0.1677 | 0.00611 | -0.1009 | -27.4468
-5 | -0.1111 | 0.00588 | -0.1016 | -18.8946
-4.5 | -0.0545 | 0.00566 | -0.1022 | -9.629
-3.5 | 0.0597 | 0.00537 | -0.1036 | 11.1173
-3 | 0.1173 | 0.00519 | -0.1044 | 22.6012
-2.5 | 0.1746 | 0.00509 | -0.1052 | 34.3026
-2 | 0.2322 | 0.00496 | -0.106 | 46.8145
-1.5 | 0.2897 | 0.00485 | -0.1068 | 59.732
-1 | 0.3473 | 0.0045 | -0.1078 | 77.1778
-0.5 | 0.4065 | 0.00395 | -0.1093 | 102.9114
0 | 0.4683 | 0.0031 | -0.1119 | 151.0645
0.5 | 0.5272 | 0.00307 | -0.1129 | 171.7264
1 | 0.5839 | 0.00319 | -0.1135 | 183.0408
1.5 | 0.6227 | 0.00443 | -0.1106 | 140.5643
2 | 0.6679 | 0.00528 | -0.109 | 126.4962
2.5 | 0.7132 | 0.0061 | -0.1075 | 116.918
3 | 0.7598 | 0.00683 | -0.1062 | 111.2445
3.5 | 0.8072 | 0.00749 | -0.105 | 107.7704
4 | 0.8593 | 0.00782 | -0.1048 | 109.8849
4.5 | 0.9113 | 0.00815 | -0.1045 | 111.816
5 | 0.9636 | 0.00842 | -0.1043 | 114.4418
6 | 1.065 | 0.00911 | -0.1033 | 116.9045
6.5 | 1.1146 | 0.00947 | -0.1026 | 117.698
7 | 1.1621 | 0.00993 | -0.1015 | 117.0292
7.5 | 1.2103 | 0.01029 | -0.1007 | 117.619
8 | 1.2563 | 0.01071 | -0.0993 | 117.3016
8.5 | 1.2961 | 0.01118 | -0.0968 | 115.9302
9 | 1.3339 | 0.01176 | -0.0938 | 113.4269
9.5 | 1.3737 | 0.01226 | -0.0915 | 112.0473
10 | 1.4126 | 0.01284 | -0.089 | 110.0156
11 | 1.4846 | 0.01438 | -0.0835 | 103.2406
11.5 | 1.5213 | 0.01515 | -0.0811 | 100.4158
12 | 1.5561 | 0.01603 | -0.0785 | 97.0742
12.5 | 1.588 | 0.01712 | -0.0756 | 92.757
13 | 1.618 | 0.01837 | -0.0725 | 88.0784
13.5 | 1.6491 | 0.01951 | -0.0698 | 84.5259
14.5 | 1.6985 | 0.02223 | -0.0626 | 76.4058
15 | 1.7232 | 0.02405 | -0.0597 | 71.6507
15.5 | 1.7456 | 0.02608 | -0.0567 | 66.9325
16 | 1.7651 | 0.02843 | -0.0537 | 62.0858
17 | 1.8033 | 0.03337 | -0.0486 | 54.0396
17.5 | 1.8196 | 0.03623 | -0.0463 | 50.2236
18 | 1.8333 | 0.03946 | -0.0441 | 46.4597
18.5 | 1.845 | 0.04308 | -0.0422 | 42.8273
19 | 1.8524 | 0.04726 | -0.0405 | 39.1959
19.5 | 1.8568 | 0.05206 | -0.0393 | 35.6665
20 | 1.8567 | 0.05764 | -0.0385 | 32.212

## 91. Re 7M Mach 0.10 (1)
BIGFOIL.COM POLAR EXPORT
NACA66-512
NACA66-512 |  |  |  | Cl Max: | 1.313 | at alpha= | 9 | deg
JavaFoil+Calcfoil stall+Eppler ext transition |  |  |  | L/D Max: | 163.872 | at alpha= | 0.5 | deg
Re: | 7000000 |  |  | Cd Min: | 0.00351 | at alpha= | -1 | deg
Mach: | 0.1 |  |  | Cl=0 at alpha= | -4.4661 | deg
|  |  |  | @ Cl=0.1, Cd= | 0.00553
|  |  |  | @ Cl=0.4, Cd= | 0.003952
|  |  |  | @ Cl=0.6, Cd= | 0.003695
alpha (deg) | Cl | Cd | Cm | Cl/Cd
-15 | -0.474 | 0.10776 | -0.04 | -4.403
-14.5 | -0.489 | 0.10108 | -0.041 | -4.838
-14 | -0.501 | 0.09367 | -0.042 | -5.35
-13.5 | -0.51 | 0.08799 | -0.043 | -5.8
-13 | -0.516 | 0.08253 | -0.044 | -6.252
-12.5 | -0.514 | 0.07843 | -0.044 | -6.558
-12 | -0.508 | 0.07365 | -0.045 | -6.898
-11.5 | -0.499 | 0.06813 | -0.049 | -7.321
-11 | -0.484 | 0.06419 | -0.05 | -7.547
-10.5 | -0.468 | 0.05882 | -0.054 | -7.952
-10 | -0.53 | 0.01047 | -0.092 | -50.586
-9.5 | -0.508 | 0.00865 | -0.095 | -58.729
-9 | -0.47 | 0.00821 | -0.097 | -57.318
-8.5 | -0.429 | 0.00783 | -0.098 | -54.775
-8 | -0.384 | 0.00751 | -0.099 | -51.062
-7.5 | -0.335 | 0.00728 | -0.1 | -46.053
-7 | -0.285 | 0.00701 | -0.101 | -40.604
-6.5 | -0.232 | 0.00589 | -0.102 | -39.325
-6 | -0.177 | 0.00598 | -0.103 | -29.597
-5.5 | -0.12 | 0.00584 | -0.104 | -20.63
-5 | -0.063 | 0.00564 | -0.105 | -11.13
-4.5 | -0.004 | 0.00575 | -0.106 | -0.714
-4 | 0.055 | 0.00565 | -0.107 | 9.773
-3.5 | 0.115 | 0.00549 | -0.108 | 20.962
-3 | 0.175 | 0.00537 | -0.109 | 32.612
-2.5 | 0.235 | 0.00529 | -0.11 | 44.456
-2 | 0.296 | 0.0052 | -0.111 | 56.859
-1.5 | 0.357 | 0.00507 | -0.112 | 70.308
-1 | 0.417 | 0.00351 | -0.113 | 118.9
-0.5 | 0.477 | 0.00353 | -0.114 | 135.169
0 | 0.537 | 0.00356 | -0.115 | 150.895
0.5 | 0.597 | 0.00365 | -0.115 | 163.872
1 | 0.657 | 0.00455 | -0.116 | 144.407
1.5 | 0.714 | 0.0046 | -0.117 | 155.165
2 | 0.772 | 0.00505 | -0.118 | 153.072
2.5 | 0.83 | 0.00555 | -0.119 | 149.538
3 | 0.886 | 0.00789 | -0.12 | 112.345
3.5 | 0.941 | 0.00817 | -0.12 | 115.278
4 | 0.995 | 0.00845 | -0.121 | 117.714
4.5 | 1.047 | 0.00879 | -0.122 | 119.036
5 | 1.096 | 0.00841 | -0.123 | 130.449
5.5 | 1.142 | 0.00875 | -0.124 | 130.555
6 | 1.183 | 0.00907 | -0.124 | 130.418
6.5 | 1.219 | 0.00942 | -0.125 | 129.383
7 | 1.25 | 0.00982 | -0.126 | 127.252
7.5 | 1.275 | 0.01195 | -0.126 | 106.712
8 | 1.294 | 0.01249 | -0.127 | 103.631
8.5 | 1.307 | 0.01318 | -0.128 | 99.128
9 | 1.313 | 0.01379 | -0.128 | 95.189
9.5 | 1.306 | 0.01448 | -0.129 | 90.251
10 | 1.288 | 0.01523 | -0.129 | 84.556
10.5 | 1.262 | 0.01617 | -0.13 | 78.05
11 | 1.229 | 0.01692 | -0.13 | 72.619
11.5 | 1.188 | 0.01795 | -0.13 | 66.194
12 | 1.14 | 0.01931 | -0.13 | 59.031
12.5 | 1.053 | 0.02676 | -0.125 | 39.344
13 | 0.864 | 0.0858 | -0.073 | 10.07
13.5 | 0.819 | 0.09344 | -0.069 | 8.768
14 | 0.776 | 0.09967 | -0.067 | 7.781

## 92. Re 7M Mach 0.10 (2)
BIGFOIL.COM POLAR EXPORT
NACA66-512
NACA66-512 |  |  |  | Cl Max: | 1.8335 | at alpha= | 19 | deg
XFOIL ncrit=9 |  |  |  | L/D Max: | 184.075 | at alpha= | 1 | deg
Re: | 7000000 |  |  | Cd Min: | 0.06523 | at alpha= | 20 | deg
Mach: | 0.1 |  |  | Cl=0 at alpha= | -4.0158 | deg
|  |  |  | @ Cl=0.1, Cd= | 0.005255
|  |  |  | @ Cl=0.4, Cd= | 0.0040395
|  |  |  | @ Cl=0.6, Cd= | 0.003598
alpha (deg) | Cl | Cd | Cm | Cl/Cd
-15.5 | -1.1348 | 0.01645 | -0.1176 | -68.9848
-15 | -1.118 | 0.01557 | -0.1116 | -71.8048
-14 | -1.0434 | 0.01399 | -0.1068 | -74.5818
-13.5 | -0.9987 | 0.01343 | -0.1055 | -74.3634
-13 | -0.9533 | 0.01284 | -0.1042 | -74.2445
-12 | -0.8634 | 0.01118 | -0.1017 | -77.2272
-11.5 | -0.8158 | 0.01048 | -0.1007 | -77.8435
-11 | -0.7657 | 0.00992 | -0.1002 | -77.1875
-10.5 | -0.7143 | 0.00948 | -0.0999 | -75.3481
-10 | -0.6617 | 0.00908 | -0.0997 | -72.8744
-9.5 | -0.6086 | 0.00873 | -0.0996 | -69.7136
-9 | -0.5542 | 0.00844 | -0.0997 | -65.6635
-8 | -0.4474 | 0.00756 | -0.0997 | -59.1799
-7.5 | -0.3932 | 0.00716 | -0.0998 | -54.9162
-7 | -0.3379 | 0.00685 | -0.1001 | -49.3285
-6.5 | -0.2819 | 0.00657 | -0.1005 | -42.9072
-6 | -0.2259 | 0.00633 | -0.1009 | -35.6872
-5.5 | -0.1691 | 0.00612 | -0.1015 | -27.6307
-5 | -0.112 | 0.00591 | -0.1021 | -18.9509
-4.5 | -0.0552 | 0.00568 | -0.1027 | -9.7183
-4 | 0.0018 | 0.00552 | -0.1033 | 0.32609
-3.5 | 0.0598 | 0.00538 | -0.1042 | 11.1152
-3 | 0.1177 | 0.0052 | -0.105 | 22.6346
-2.5 | 0.1753 | 0.00509 | -0.1057 | 34.4401
-2 | 0.2333 | 0.00497 | -0.1065 | 46.9416
-1.5 | 0.2912 | 0.00485 | -0.1073 | 60.0412
-1 | 0.3491 | 0.00451 | -0.1083 | 77.4058
-0.5 | 0.4086 | 0.00396 | -0.1099 | 103.1818
0 | 0.4709 | 0.0031 | -0.1124 | 151.9032
0.5 | 0.5301 | 0.00308 | -0.1135 | 172.1104
1 | 0.5872 | 0.00319 | -0.114 | 184.0752
1.5 | 0.6261 | 0.00443 | -0.1111 | 141.3318
2 | 0.6713 | 0.00528 | -0.1095 | 127.1402
2.5 | 0.7164 | 0.00612 | -0.1079 | 117.0588
3 | 0.7631 | 0.00685 | -0.1065 | 111.4015
3.5 | 0.8105 | 0.00753 | -0.1052 | 107.6361
4 | 0.863 | 0.00785 | -0.105 | 109.9363
4.5 | 0.9153 | 0.00818 | -0.1046 | 111.8949
5 | 0.9677 | 0.00846 | -0.1044 | 114.3853
6 | 1.0695 | 0.00916 | -0.1032 | 116.7576
6.5 | 1.1192 | 0.00953 | -0.1024 | 117.4397
7 | 1.1668 | 0.00999 | -0.1012 | 116.7968
7.5 | 1.2149 | 0.01037 | -0.1002 | 117.1553
8 | 1.2588 | 0.01079 | -0.0982 | 116.6636
8.5 | 1.298 | 0.0113 | -0.0954 | 114.8673
9 | 1.3367 | 0.01188 | -0.0925 | 112.5168
9.5 | 1.3771 | 0.01241 | -0.0901 | 110.967
10 | 1.416 | 0.01304 | -0.0875 | 108.589
11 | 1.4885 | 0.01465 | -0.0818 | 101.6041
11.5 | 1.5249 | 0.01549 | -0.0791 | 98.4442
12 | 1.559 | 0.01649 | -0.0763 | 94.5421
12.5 | 1.5897 | 0.01774 | -0.0731 | 89.611
13 | 1.6223 | 0.01891 | -0.0703 | 85.7906
13.5 | 1.6527 | 0.02018 | -0.0673 | 81.8979
14.5 | 1.6991 | 0.02333 | -0.0595 | 72.829
15 | 1.722 | 0.02541 | -0.0563 | 67.7686
15.5 | 1.742 | 0.02778 | -0.053 | 62.707
16 | 1.764 | 0.03004 | -0.0503 | 58.7217
16.5 | 1.7834 | 0.03261 | -0.0476 | 54.6887
17 | 1.8005 | 0.03549 | -0.0451 | 50.7326
17.5 | 1.8137 | 0.03885 | -0.0426 | 46.6847
18 | 1.8241 | 0.04268 | -0.0404 | 42.739
18.5 | 1.8307 | 0.04708 | -0.0385 | 38.8849
19 | 1.8335 | 0.05218 | -0.0371 | 35.138
19.5 | 1.8309 | 0.05822 | -0.0363 | 31.448
20 | 1.824 | 0.06523 | -0.0363 | 27.9626

## 93. Re 7M Mach 0.25 (1)
BIGFOIL.COM POLAR EXPORT
NACA66-512
NACA66-512 |  |  |  | Cl Max: | 1.279 | at alpha= | 8 | deg
JavaFoil+Calcfoil stall+Eppler ext transition |  |  |  | L/D Max: | 168.052 | at alpha= | 0.5 | deg
Re: | 7000000 |  |  | Cd Min: | 0.00355 | at alpha= | -1 | deg
Mach: | 0.25 |  |  | Cl=0 at alpha= | -4.4672 | deg
|  |  |  | @ Cl=0.1, Cd= | 0.0054805
|  |  |  | @ Cl=0.4, Cd= | 0.0042545
|  |  |  | @ Cl=0.6, Cd= | 0.09934
alpha (deg) | Cl | Cd | Cm | Cl/Cd
-14 | -0.321 | 0.1025 | -0.042 | -3.128
-13.5 | -0.361 | 0.09605 | -0.042 | -3.76
-13 | -0.396 | 0.08906 | -0.043 | -4.441
-12.5 | -0.418 | 0.08221 | -0.044 | -5.088
-12 | -0.433 | 0.07632 | -0.045 | -5.67
-11.5 | -0.441 | 0.07216 | -0.045 | -6.105
-11 | -0.442 | 0.06767 | -0.046 | -6.528
-10.5 | -0.436 | 0.06324 | -0.048 | -6.898
-10 | -0.424 | 0.05901 | -0.049 | -7.19
-9.5 | -0.407 | 0.05418 | -0.054 | -7.512
-9 | -0.457 | 0.00927 | -0.098 | -49.295
-8.5 | -0.426 | 0.00816 | -0.1 | -52.177
-8 | -0.384 | 0.00779 | -0.102 | -49.302
-7.5 | -0.338 | 0.00748 | -0.103 | -45.173
-7 | -0.288 | 0.00718 | -0.104 | -40.172
-6.5 | -0.236 | 0.00692 | -0.105 | -34.052
-6 | -0.18 | 0.00668 | -0.106 | -26.997
-5.5 | -0.123 | 0.00591 | -0.107 | -20.828
-5 | -0.064 | 0.0057 | -0.108 | -11.259
-4.5 | -0.004 | 0.00555 | -0.109 | -0.758
-4 | 0.057 | 0.00541 | -0.11 | 10.471
-3.5 | 0.118 | 0.00551 | -0.111 | 21.423
-3 | 0.18 | 0.00543 | -0.112 | 33.162
-2.5 | 0.242 | 0.00537 | -0.113 | 45.066
-2 | 0.304 | 0.00523 | -0.114 | 58.03
-1.5 | 0.366 | 0.00511 | -0.115 | 71.707
-1 | 0.428 | 0.00355 | -0.116 | 120.785
-0.5 | 0.49 | 0.00356 | -0.117 | 137.563
0 | 0.552 | 0.00359 | -0.118 | 153.661
0.5 | 0.614 | 0.00365 | -0.119 | 168.052
1 | 0.675 | 0.00426 | -0.12 | 158.739
1.5 | 0.734 | 0.00467 | -0.12 | 157.255
2 | 0.793 | 0.00514 | -0.121 | 154.326
2.5 | 0.852 | 0.0057 | -0.122 | 149.636
3 | 0.91 | 0.00811 | -0.123 | 112.186
3.5 | 0.966 | 0.00841 | -0.124 | 114.875
4 | 1.02 | 0.00805 | -0.125 | 126.64
4.5 | 1.072 | 0.00837 | -0.125 | 128.058
5 | 1.121 | 0.0087 | -0.126 | 128.878
5.5 | 1.166 | 0.00905 | -0.127 | 128.72
6 | 1.203 | 0.00944 | -0.128 | 127.446
6.5 | 1.234 | 0.01152 | -0.128 | 107.14
7 | 1.258 | 0.01208 | -0.129 | 104.142
7.5 | 1.273 | 0.0126 | -0.13 | 101.067
8 | 1.279 | 0.01328 | -0.13 | 96.308
8.5 | 1.274 | 0.01402 | -0.131 | 90.867
9 | 1.259 | 0.01497 | -0.132 | 84.067
9.5 | 1.223 | 0.01583 | -0.132 | 77.261
10 | 1.169 | 0.01676 | -0.132 | 69.72
10.5 | 1.086 | 0.01907 | -0.131 | 56.925
11 | 0.839 | 0.07117 | -0.071 | 11.795
11.5 | 0.764 | 0.07915 | -0.065 | 9.654
12 | 0.684 | 0.08469 | -0.064 | 8.078
12.5 | 0.598 | 0.09252 | -0.062 | 6.465
13 | 0.507 | 0.09934 | -0.062 | 5.107

## 94. Re 7M Mach 0.25 (2)
BIGFOIL.COM POLAR EXPORT
NACA66-512
NACA66-512 |  |  |  | Cl Max: | 1.684 | at alpha= | 15 | deg
XFOIL ncrit=9 |  |  |  | L/D Max: | 189.718 | at alpha= | 1 | deg
Re: | 7000000 |  |  | Cd Min: | 0.21129 | at alpha= | 20 | deg
Mach: | 0.25 |  |  | Cl=0 at alpha= | -4.0034 | deg
|  |  |  | @ Cl=0.1, Cd= | 0.0053036
|  |  |  | @ Cl=0.4, Cd= | 0.0042021
|  |  |  | @ Cl=0.6, Cd= | 0.0031821
alpha (deg) | Cl | Cd | Cm | Cl/Cd
-18.5 | -0.5261 | 0.2 | -0.0204 | -2.6305
-18 | -0.5072 | 0.19499 | -0.0239 | -2.6012
-17.5 | -0.4977 | 0.18586 | -0.0278 | -2.6778
-17 | -0.4883 | 0.17737 | -0.0315 | -2.753
-16.5 | -0.4777 | 0.16687 | -0.0375 | -2.8627
-16 | -0.4731 | 0.15691 | -0.0416 | -3.0151
-15.5 | -0.4498 | 0.14843 | -0.0491 | -3.0304
-14 | -0.9381 | 0.02402 | -0.14 | -39.055
-13.5 | -0.9619 | 0.02027 | -0.1312 | -47.4544
-13 | -0.9493 | 0.01835 | -0.1244 | -51.733
-12.5 | -0.9175 | 0.01658 | -0.1203 | -55.3378
-12 | -0.8751 | 0.01533 | -0.1174 | -57.0841
-11.5 | -0.8295 | 0.01419 | -0.1148 | -58.4567
-11 | -0.7905 | 0.01217 | -0.1117 | -64.9548
-10.5 | -0.7383 | 0.01136 | -0.1101 | -64.9912
-10 | -0.6854 | 0.01061 | -0.1087 | -64.5994
-9.5 | -0.6308 | 0.00996 | -0.1076 | -63.3333
-9 | -0.5757 | 0.00938 | -0.1067 | -61.3753
-8.5 | -0.5205 | 0.00878 | -0.1059 | -59.2825
-8 | -0.4637 | 0.00834 | -0.1054 | -55.5995
-7.5 | -0.4094 | 0.00763 | -0.1047 | -53.6566
-7 | -0.3522 | 0.00716 | -0.1045 | -49.1899
-6.5 | -0.2943 | 0.00683 | -0.1045 | -43.0893
-6 | -0.2361 | 0.00651 | -0.1046 | -36.2673
-5.5 | -0.177 | 0.00624 | -0.1049 | -28.3654
-5 | -0.1179 | 0.00603 | -0.1053 | -19.5522
-4.5 | -0.0593 | 0.00578 | -0.1057 | -10.2595
-4 | 0.0004 | 0.00557 | -0.1064 | 0.071813
-3.5 | 0.0603 | 0.00541 | -0.1071 | 11.146
-3 | 0.12 | 0.00525 | -0.1078 | 22.8571
-2.5 | 0.1794 | 0.00513 | -0.1085 | 34.9708
-2 | 0.2395 | 0.005 | -0.1093 | 47.9
-1.5 | 0.2991 | 0.00489 | -0.1101 | 61.1656
-1 | 0.359 | 0.00459 | -0.1111 | 78.2135
-0.5 | 0.4203 | 0.00401 | -0.1128 | 104.813
0 | 0.4848 | 0.00312 | -0.1155 | 155.3846
0.5 | 0.546 | 0.0031 | -0.1166 | 176.129
1 | 0.6052 | 0.00319 | -0.1172 | 189.7179
1.5 | 0.6449 | 0.00441 | -0.1141 | 146.2358
2 | 0.6898 | 0.00532 | -0.112 | 129.6617
2.5 | 0.7339 | 0.00626 | -0.1098 | 117.2364
3 | 0.7804 | 0.00704 | -0.108 | 110.8523
3.5 | 0.829 | 0.00769 | -0.1065 | 107.8023
4 | 0.8826 | 0.00803 | -0.1059 | 109.9128
4.5 | 0.9362 | 0.00836 | -0.1053 | 111.9856
5 | 0.9892 | 0.00869 | -0.1045 | 113.832
5.5 | 1.0406 | 0.00909 | -0.1033 | 114.4774
6 | 1.0922 | 0.00945 | -0.1022 | 115.5767
6.5 | 1.1411 | 0.0099 | -0.1005 | 115.2626
7 | 1.1844 | 0.01035 | -0.0976 | 114.4348
7.5 | 1.228 | 0.01081 | -0.0947 | 113.5985
8 | 1.27 | 0.01137 | -0.0916 | 111.6974
8.5 | 1.3104 | 0.01208 | -0.0883 | 108.4768
9 | 1.3529 | 0.01271 | -0.0854 | 106.4437
9.5 | 1.3937 | 0.01348 | -0.0822 | 103.3902
10 | 1.4315 | 0.01446 | -0.0787 | 98.9972
10.5 | 1.4706 | 0.01541 | -0.0754 | 95.4315
11 | 1.5067 | 0.01659 | -0.0718 | 90.8198
11.5 | 1.5406 | 0.01798 | -0.0679 | 85.6841
12 | 1.5746 | 0.01944 | -0.0642 | 80.9979
12.5 | 1.6057 | 0.02117 | -0.0603 | 75.8479
13 | 1.6334 | 0.02322 | -0.0563 | 70.3445
13.5 | 1.6555 | 0.02564 | -0.0517 | 64.5671
14.5 | 1.6784 | 0.03212 | -0.0413 | 52.254
15 | 1.684 | 0.03657 | -0.037 | 46.0487
15.5 | 1.6803 | 0.04217 | -0.0331 | 39.8459
16 | 1.6649 | 0.04934 | -0.03 | 33.7434
16.5 | 1.6398 | 0.05828 | -0.0284 | 28.1366
17 | 1.6078 | 0.06911 | -0.0292 | 23.2644
17.5 | 1.5688 | 0.08232 | -0.0331 | 19.0573
18 | 1.5274 | 0.09769 | -0.0403 | 15.6352
18.5 | 1.4863 | 0.11468 | -0.0503 | 12.9604
19 | 1.4418 | 0.13379 | -0.0629 | 10.7766
19.5 | 1.391 | 0.15537 | -0.0777 | 8.9528
20 | 1.2074 | 0.21129 | -0.1163 | 5.7144

## 95. Re 7M Mach 0.50 (1)
BIGFOIL.COM POLAR EXPORT
NACA66-512
NACA66-512 |  |  |  | Cl Max: | 1.34 | at alpha= | 20 | deg
JavaFoil+Calcfoil stall+Eppler ext transition |  |  |  | L/D Max: | 196.341 | at alpha= | 0.5 | deg
Re: | 7000000 |  |  | Cd Min: | 0.00341 | at alpha= | -0.5 | deg
Mach: | 0.5 |  |  | Cl=0 at alpha= | -4.4632 | deg
|  |  |  | @ Cl=0.1, Cd= | 0.0060921
|  |  |  | @ Cl=0.4, Cd= | 0.0050903
|  |  |  | @ Cl=0.6, Cd= | 0.0034326
alpha (deg) | Cl | Cd | Cm | Cl/Cd
-20 | -0.845 | 0.15552 | -0.049 | -5.434
-19.5 | -0.818 | 0.14801 | -0.05 | -5.528
-19 | -0.792 | 0.14343 | -0.05 | -5.52
-18.5 | -0.766 | 0.14138 | -0.052 | -5.418
-18 | -0.739 | 0.13301 | -0.052 | -5.553
-17.5 | -0.71 | 0.1324 | -0.05 | -5.365
-17 | -0.684 | 0.12288 | -0.051 | -5.564
-16.5 | -0.657 | 0.1124 | -0.052 | -5.849
-16 | -0.631 | 0.10686 | -0.053 | -5.902
-15.5 | -0.602 | 0.11516 | -0.052 | -5.229
-15 | -0.575 | 0.10919 | -0.051 | -5.265
-14.5 | -0.548 | 0.09803 | -0.053 | -5.593
-14 | -0.521 | 0.09196 | -0.054 | -5.67
-13.5 | -0.496 | 0.08387 | -0.057 | -5.914
-13 | -0.471 | 0.07618 | -0.062 | -6.184
-12.5 | -0.449 | 0.06588 | -0.069 | -6.814
-12 | -0.413 | 0.07372 | -0.058 | -5.607
-11.5 | -0.384 | 0.07876 | -0.052 | -4.876
-11 | -0.357 | 0.07048 | -0.053 | -5.066
-10.5 | -0.33 | 0.06478 | -0.055 | -5.096
-10 | -0.303 | 0.05992 | -0.057 | -5.062
-9.5 | -0.277 | 0.05516 | -0.061 | -5.015
-9 | -0.252 | 0.04791 | -0.07 | -5.262
-8.5 | -0.22 | 0.05513 | -0.052 | -3.995
-8 | -0.193 | 0.05212 | -0.052 | -3.701
-7.5 | -0.166 | 0.04665 | -0.056 | -3.557
-7 | -0.201 | 0.04364 | -0.057 | -4.602
-6.5 | -0.191 | 0.03933 | -0.065 | -4.844
-6 | -0.187 | 0.00742 | -0.118 | -25.238
-5.5 | -0.132 | 0.00705 | -0.119 | -18.667
-5 | -0.07 | 0.00671 | -0.12 | -10.397
-4.5 | -0.005 | 0.00642 | -0.122 | -0.72
-4 | 0.063 | 0.00619 | -0.123 | 10.113
-3.5 | 0.131 | 0.00601 | -0.124 | 21.802
-3 | 0.2 | 0.00587 | -0.125 | 34.112
-2.5 | 0.27 | 0.00503 | -0.126 | 53.54
-2 | 0.339 | 0.00516 | -0.127 | 65.717
-1.5 | 0.409 | 0.00508 | -0.128 | 80.6
-1 | 0.479 | 0.00365 | -0.13 | 131.312
-0.5 | 0.548 | 0.00341 | -0.131 | 160.573
0 | 0.617 | 0.00344 | -0.132 | 179.279
0.5 | 0.686 | 0.00349 | -0.133 | 196.341
1 | 0.754 | 0.00453 | -0.133 | 166.381
1.5 | 0.819 | 0.00509 | -0.134 | 160.798
2 | 0.885 | 0.00571 | -0.135 | 155.005
2.5 | 0.949 | 0.00801 | -0.136 | 118.452
3 | 1.01 | 0.00833 | -0.137 | 121.274
3.5 | 1.069 | 0.00871 | -0.138 | 122.721
4 | 1.122 | 0.01069 | -0.139 | 104.973
4.5 | 1.168 | 0.01131 | -0.14 | 103.237
5 | 1.204 | 0.01199 | -0.141 | 100.349
5.5 | 1.218 | 0.01274 | -0.141 | 95.585
6 | 1.179 | 0.01363 | -0.142 | 86.506
6.5 | 0.734 | 0.04501 | -0.067 | 16.315
7 | 0.762 | 0.01533 | -0.144 | 49.745
7.5 | 0.793 | 0.01619 | -0.144 | 48.968
8 | 0.671 | 0.05585 | -0.066 | 12.023
8.5 | 0.857 | 0.01726 | -0.146 | 49.632
9 | 0.887 | 0.01867 | -0.146 | 47.489
9.5 | 0.914 | 0.02032 | -0.146 | 44.964
10 | 0.778 | 0.06935 | -0.074 | 11.224
10.5 | 0.805 | 0.07524 | -0.077 | 10.703
11 | 1.006 | 0.02252 | -0.148 | 44.699
11.5 | 1.028 | 0.02539 | -0.147 | 40.464
12 | 0.889 | 0.08251 | -0.087 | 10.773
12.5 | 0.913 | 0.09126 | -0.086 | 10.009
13 | 0.938 | 0.08941 | -0.084 | 10.489
13.5 | 0.963 | 0.09722 | -0.083 | 9.903
14 | 0.992 | 0.10311 | -0.089 | 9.621
14.5 | 1.023 | 0.10762 | -0.095 | 9.505
15 | 1.041 | 0.10873 | -0.087 | 9.57
15.5 | 1.07 | 0.11342 | -0.092 | 9.438
16 | 1.11 | 0.11213 | -0.104 | 9.896
16.5 | 1.131 | 0.12309 | -0.101 | 9.185
17 | 1.145 | 0.12622 | -0.093 | 9.075
17.5 | 1.18 | 0.12726 | -0.101 | 9.274
18 | 1.232 | 0.11827 | -0.116 | 10.416
18.5 | 1.252 | 0.1294 | -0.113 | 9.672
19 | 1.25 | 0.1416 | -0.099 | 8.831
19.5 | 1.292 | 0.13844 | -0.11 | 9.335
20 | 1.34 | 0.13082 | -0.119 | 10.241

## 96. Re 7M Mach 0.50 (2)
BIGFOIL.COM POLAR EXPORT
NACA66-512
NACA66-512 |  |  |  | Cl Max: | 1.2985 | at alpha= | 9 | deg
XFOIL ncrit=9 |  |  |  | L/D Max: | 210.031 | at alpha= | 1 | deg
Re: | 7000000 |  |  | Cd Min: | 0.24605 | at alpha= | -20 | deg
Mach: | 0.5 |  |  | Cl=0 at alpha= | -3.9369 | deg
|  |  |  | @ Cl=0.1, Cd= | 0.0055769
|  |  |  | @ Cl=0.4, Cd= | 0.004884
|  |  |  | @ Cl=0.6, Cd= | 0.0032023
alpha (deg) | Cl | Cd | Cm | Cl/Cd
-20 | -0.5885 | 0.24605 | -0.0097 | -2.3918
-19.5 | -0.5673 | 0.23808 | -0.0145 | -2.3828
-19 | -0.5471 | 0.22969 | -0.0191 | -2.3819
-18.5 | -0.5274 | 0.2214 | -0.0235 | -2.3821
-18 | -0.5082 | 0.21305 | -0.0278 | -2.3854
-17.5 | -0.4862 | 0.20429 | -0.0333 | -2.38
-17 | -0.4657 | 0.19478 | -0.0386 | -2.3909
-16.5 | -0.4296 | 0.18369 | -0.0496 | -2.3387
-16 | -0.3893 | 0.17394 | -0.0608 | -2.2381
-15.5 | -0.3562 | 0.16231 | -0.0719 | -2.1946
-15 | -0.3143 | 0.15167 | -0.0846 | -2.0723
-14.5 | -0.2846 | 0.14045 | -0.0956 | -2.0263
-14 | -0.2607 | 0.13282 | -0.1015 | -1.9628
-13.5 | -0.2515 | 0.12393 | -0.1057 | -2.0294
-13 | -0.2385 | 0.11643 | -0.1095 | -2.0484
-12.5 | -0.2216 | 0.11008 | -0.1129 | -2.0131
-12 | -0.2085 | 0.10292 | -0.1165 | -2.0258
-11.5 | -0.2014 | 0.09484 | -0.1204 | -2.1236
-11 | -0.1953 | 0.08687 | -0.1244 | -2.2482
-10.5 | -0.1982 | 0.07783 | -0.1293 | -2.5466
-10 | -0.1951 | 0.07001 | -0.1337 | -2.7867
-9.5 | -0.1906 | 0.06264 | -0.1381 | -3.0428
-9 | -0.2092 | 0.05037 | -0.1488 | -4.1533
-8.5 | -0.2287 | 0.04209 | -0.1534 | -5.4336
-8 | -0.2658 | 0.03604 | -0.1492 | -7.3751
-7.5 | -0.2861 | 0.0303 | -0.1431 | -9.4422
-7 | -0.2956 | 0.02333 | -0.1368 | -12.6704
-6.5 | -0.291 | 0.01592 | -0.1304 | -18.2789
-6 | -0.2646 | 0.00956 | -0.1252 | -27.6778
-5.5 | -0.2058 | 0.0079 | -0.1227 | -26.0506
-5 | -0.1423 | 0.00694 | -0.121 | -20.5043
-4.5 | -0.0758 | 0.00638 | -0.1202 | -11.8809
-4 | -0.0086 | 0.00597 | -0.1198 | -1.4405
-3.5 | 0.0596 | 0.0057 | -0.1198 | 10.4561
-3 | 0.1285 | 0.00549 | -0.1203 | 23.4062
-2.5 | 0.1972 | 0.00529 | -0.121 | 37.2779
-2 | 0.2656 | 0.00515 | -0.1218 | 51.5728
-1.5 | 0.3331 | 0.00504 | -0.1225 | 66.0913
-1 | 0.4017 | 0.00488 | -0.1235 | 82.3156
-0.5 | 0.4706 | 0.00427 | -0.1252 | 110.2108
0 | 0.5462 | 0.00321 | -0.129 | 170.1558
0.5 | 0.6163 | 0.0032 | -0.1303 | 192.5938
1 | 0.6847 | 0.00326 | -0.1311 | 210.0307
1.5 | 0.7333 | 0.00415 | -0.1279 | 176.6988
2 | 0.7661 | 0.00557 | -0.1217 | 137.5404
2.5 | 0.802 | 0.00673 | -0.1161 | 119.1679
3 | 0.8338 | 0.00781 | -0.1095 | 106.7606
3.5 | 0.8758 | 0.00847 | -0.1046 | 103.4002
4 | 0.9269 | 0.00895 | -0.1013 | 103.5642
4.5 | 0.9792 | 0.00944 | -0.0981 | 103.7288
5 | 1.0298 | 0.01006 | -0.0945 | 102.3658
5.5 | 1.0811 | 0.01073 | -0.0908 | 100.7549
6 | 1.1315 | 0.01152 | -0.0868 | 98.2205
6.5 | 1.1777 | 0.01259 | -0.0819 | 93.5425
7 | 1.2246 | 0.01375 | -0.0769 | 89.0618
7.5 | 1.2682 | 0.0152 | -0.0713 | 83.4342
8 | 1.2924 | 0.01787 | -0.0632 | 72.3223
8.5 | 1.2961 | 0.02307 | -0.0536 | 56.1812
9 | 1.2985 | 0.03057 | -0.0457 | 42.4763
9.5 | 1.2683 | 0.03927 | -0.0377 | 32.2969
10 | 1.2312 | 0.04842 | -0.0325 | 25.4275
11 | 1.1523 | 0.07085 | -0.0327 | 16.2639
11.5 | 1.1161 | 0.08484 | -0.0392 | 13.1554
12 | 1.0858 | 0.10094 | -0.0498 | 10.7569
12.5 | 1.0657 | 0.11871 | -0.0625 | 8.9773
13 | 1.0532 | 0.13564 | -0.0733 | 7.7647
13.5 | 1.0463 | 0.15019 | -0.0826 | 6.9665
14 | 1.0425 | 0.16442 | -0.0917 | 6.3405

## 97. Re 8M Mach 0.00 (1)
BIGFOIL.COM POLAR EXPORT
NACA66-512
NACA66-512 |  |  |  | Cl Max: | 1.319 | at alpha= | 9 | deg
JavaFoil+Calcfoil stall+Eppler ext transition |  |  |  | L/D Max: | 151.263 | at alpha= | 0 | deg
Re: | 8000000 |  |  | Cd Min: | 0.00345 | at alpha= | -0.5 | deg
Mach: | 0 |  |  | Cl=0 at alpha= | -4.4661 | deg
|  |  |  | @ Cl=0.1, Cd= | 0.0053756
|  |  |  | @ Cl=0.4, Cd= | 0.004075
|  |  |  | @ Cl=0.6, Cd= | 0.00445
alpha (deg) | Cl | Cd | Cm | Cl/Cd
-15.5 | -0.488 | 0.1113 | -0.04 | -4.384
-15 | -0.501 | 0.10425 | -0.041 | -4.807
-14.5 | -0.512 | 0.09933 | -0.042 | -5.157
-14 | -0.521 | 0.09269 | -0.043 | -5.623
-13.5 | -0.527 | 0.08617 | -0.044 | -6.119
-13 | -0.53 | 0.08115 | -0.044 | -6.528
-12.5 | -0.526 | 0.07727 | -0.045 | -6.802
-12 | -0.519 | 0.07061 | -0.049 | -7.344
-11.5 | -0.507 | 0.0656 | -0.052 | -7.734
-11 | -0.492 | 0.06122 | -0.054 | -8.035
-10.5 | -0.545 | 0.01481 | -0.088 | -36.781
-10 | -0.542 | 0.00877 | -0.094 | -61.865
-9.5 | -0.51 | 0.00834 | -0.095 | -61.217
-9 | -0.472 | 0.00795 | -0.096 | -59.335
-8.5 | -0.429 | 0.00759 | -0.098 | -56.502
-8 | -0.383 | 0.00731 | -0.099 | -52.465
-7.5 | -0.335 | 0.00707 | -0.1 | -47.368
-7 | -0.284 | 0.00595 | -0.101 | -47.732
-6.5 | -0.231 | 0.00606 | -0.102 | -38.165
-6 | -0.176 | 0.00586 | -0.103 | -30.056
-5.5 | -0.12 | 0.00567 | -0.104 | -21.152
-5 | -0.062 | 0.00581 | -0.105 | -10.748
-4.5 | -0.004 | 0.00564 | -0.106 | -0.724
-4 | 0.055 | 0.00549 | -0.107 | 10.014
-3.5 | 0.114 | 0.00534 | -0.108 | 21.436
-3 | 0.174 | 0.00528 | -0.109 | 33.016
-2.5 | 0.234 | 0.00521 | -0.109 | 44.953
-2 | 0.294 | 0.00512 | -0.11 | 57.503
-1.5 | 0.355 | 0.00499 | -0.111 | 71.074
-1 | 0.415 | 0.00377 | -0.112 | 109.939
-0.5 | 0.474 | 0.00345 | -0.113 | 137.506
0 | 0.535 | 0.00353 | -0.114 | 151.263
0.5 | 0.594 | 0.00441 | -0.115 | 134.775
1 | 0.654 | 0.00481 | -0.116 | 135.963
1.5 | 0.711 | 0.00481 | -0.117 | 147.598
2 | 0.769 | 0.00524 | -0.117 | 146.725
2.5 | 0.826 | 0.00566 | -0.118 | 146
3 | 0.882 | 0.00771 | -0.119 | 114.329
3.5 | 0.937 | 0.00796 | -0.12 | 117.669
4 | 0.99 | 0.00824 | -0.121 | 120.177
4.5 | 1.042 | 0.00855 | -0.121 | 121.937
5 | 1.092 | 0.00885 | -0.122 | 123.357
5.5 | 1.138 | 0.00847 | -0.123 | 134.353
6 | 1.179 | 0.0088 | -0.124 | 134.093
6.5 | 1.216 | 0.00913 | -0.124 | 133.266
7 | 1.248 | 0.0095 | -0.125 | 131.384
7.5 | 1.275 | 0.0099 | -0.126 | 128.82
8 | 1.296 | 0.01209 | -0.127 | 107.18
8.5 | 1.311 | 0.0127 | -0.127 | 103.167
9 | 1.319 | 0.01328 | -0.128 | 99.356
9.5 | 1.316 | 0.01395 | -0.128 | 94.372
10 | 1.303 | 0.01467 | -0.129 | 88.787
10.5 | 1.282 | 0.01541 | -0.129 | 83.158
11 | 1.254 | 0.01622 | -0.13 | 77.297
11.5 | 1.22 | 0.01706 | -0.13 | 71.492
12 | 1.179 | 0.0182 | -0.13 | 64.811
12.5 | 1.132 | 0.01976 | -0.13 | 57.291
13 | 0.927 | 0.07129 | -0.093 | 13.002
13.5 | 0.867 | 0.08873 | -0.076 | 9.774
14 | 0.829 | 0.09321 | -0.076 | 8.89

## 98. Re 8M Mach 0.00 (2)
BIGFOIL.COM POLAR EXPORT
NACA66-512
NACA66-512 |  |  |  | Cl Max: | 1.876 | at alpha= | 20 | deg
XFOIL ncrit=9 |  |  |  | L/D Max: | 174.257 | at alpha= | 0.5 | deg
Re: | 8000000 |  |  | Cd Min: | 0.05545 | at alpha= | 20 | deg
Mach: | 0 |  |  | Cl=0 at alpha= | -4.0264 | deg
|  |  |  | @ Cl=0.1, Cd= | 0.0051341
|  |  |  | @ Cl=0.4, Cd= | 0.0040463
|  |  |  | @ Cl=0.6, Cd= | 0.0039802
alpha (deg) | Cl | Cd | Cm | Cl/Cd
-16 | -1.1781 | 0.01566 | -0.1137 | -75.2299
-15.5 | -1.1605 | 0.01492 | -0.1082 | -77.7815
-15 | -1.1263 | 0.01417 | -0.1056 | -79.4848
-14.5 | -1.0867 | 0.01351 | -0.1038 | -80.4367
-14 | -1.0451 | 0.01284 | -0.1023 | -81.3941
-13.5 | -1 | 0.01235 | -0.1014 | -80.9717
-13 | -0.9537 | 0.01182 | -0.1006 | -80.6853
-12.5 | -0.9064 | 0.01128 | -0.0999 | -80.3546
-12 | -0.8606 | 0.01054 | -0.099 | -81.6509
-11.5 | -0.8124 | 0.00988 | -0.0984 | -82.2267
-10.5 | -0.7115 | 0.00892 | -0.0979 | -79.7646
-10 | -0.6594 | 0.00857 | -0.0979 | -76.9428
-9.5 | -0.6062 | 0.00823 | -0.0981 | -73.6574
-9 | -0.5522 | 0.00801 | -0.0983 | -68.9388
-8.5 | -0.498 | 0.00772 | -0.0986 | -64.5078
-8 | -0.4445 | 0.00732 | -0.0988 | -60.724
-7.5 | -0.3908 | 0.00691 | -0.0989 | -56.5557
-7 | -0.3356 | 0.0066 | -0.0994 | -50.8485
-6.5 | -0.2801 | 0.00634 | -0.0998 | -44.1798
-6 | -0.2242 | 0.00611 | -0.1004 | -36.6939
-5.5 | -0.1675 | 0.00592 | -0.101 | -28.2939
-5 | -0.1108 | 0.00576 | -0.1017 | -19.2361
-4 | 0.003 | 0.00535 | -0.1031 | 0.56075
-3.5 | 0.0606 | 0.00522 | -0.1039 | 11.6092
-2.5 | 0.1753 | 0.00497 | -0.1054 | 35.2716
-2 | 0.2331 | 0.00485 | -0.1062 | 48.0619
-1.5 | 0.2904 | 0.00476 | -0.1069 | 61.0084
-1 | 0.3486 | 0.00446 | -0.108 | 78.1614
-0.5 | 0.407 | 0.00399 | -0.1094 | 102.005
0 | 0.469 | 0.00313 | -0.1119 | 149.8403
0.5 | 0.528 | 0.00303 | -0.1131 | 174.2574
1 | 0.5811 | 0.00336 | -0.1129 | 172.9464
1.5 | 0.6198 | 0.00463 | -0.1101 | 133.8661
2 | 0.6669 | 0.00536 | -0.1089 | 124.4216
2.5 | 0.7131 | 0.00613 | -0.1075 | 116.3295
3 | 0.7612 | 0.00678 | -0.1065 | 112.2714
3.5 | 0.8101 | 0.00735 | -0.1056 | 110.2177
4 | 0.8627 | 0.00766 | -0.1054 | 112.624
4.5 | 0.915 | 0.00797 | -0.1052 | 114.8055
5 | 0.9674 | 0.00824 | -0.1051 | 117.4029
5.5 | 1.0183 | 0.0086 | -0.1046 | 118.407
6 | 1.0695 | 0.0089 | -0.1042 | 120.1685
6.5 | 1.1193 | 0.00926 | -0.1036 | 120.8747
7 | 1.1677 | 0.00968 | -0.1027 | 120.6302
7.5 | 1.2162 | 0.01004 | -0.1018 | 121.1355
8 | 1.2626 | 0.01047 | -0.1006 | 120.5922
8.5 | 1.3043 | 0.01096 | -0.0984 | 119.0055
9 | 1.3433 | 0.01144 | -0.0957 | 117.4213
9.5 | 1.3831 | 0.01192 | -0.0932 | 116.0319
10 | 1.4214 | 0.01251 | -0.0906 | 113.6211
10.5 | 1.4581 | 0.01321 | -0.0879 | 110.3785
11 | 1.4942 | 0.01396 | -0.0852 | 107.0344
12 | 1.5648 | 0.0156 | -0.0799 | 100.3077
12.5 | 1.5962 | 0.01672 | -0.0768 | 95.4665
13 | 1.6287 | 0.01779 | -0.0741 | 91.5514
13.5 | 1.6606 | 0.01892 | -0.0715 | 87.7696
14 | 1.6879 | 0.02015 | -0.0682 | 83.7667
15 | 1.7333 | 0.02343 | -0.0609 | 73.9778
15.5 | 1.7559 | 0.02542 | -0.0579 | 69.0755
16.5 | 1.7998 | 0.02965 | -0.0526 | 60.7015
17 | 1.8192 | 0.03207 | -0.0501 | 56.7259
17.5 | 1.8368 | 0.03477 | -0.0477 | 52.8271
18 | 1.8515 | 0.03783 | -0.0454 | 48.9426
18.5 | 1.8628 | 0.04138 | -0.0433 | 45.0169
19 | 1.8713 | 0.04537 | -0.0415 | 41.2453
19.5 | 1.8746 | 0.05015 | -0.04 | 37.3799
20 | 1.876 | 0.05545 | -0.039 | 33.8323

## 99. Re 8M Mach 0.10 (1)
BIGFOIL.COM POLAR EXPORT
NACA66-512
NACA66-512 |  |  |  | Cl Max: | 1.313 | at alpha= | 9 | deg
JavaFoil+Calcfoil stall+Eppler ext transition |  |  |  | L/D Max: | 151.786 | at alpha= | 0 | deg
Re: | 8000000 |  |  | Cd Min: | 0.00347 | at alpha= | -0.5 | deg
Mach: | 0.1 |  |  | Cl=0 at alpha= | -4.4661 | deg
|  |  |  | @ Cl=0.1, Cd= | 0.0054275
|  |  |  | @ Cl=0.4, Cd= | 0.0041
|  |  |  | @ Cl=0.6, Cd= | 0.0044395
alpha (deg) | Cl | Cd | Cm | Cl/Cd
-15 | -0.475 | 0.10671 | -0.041 | -4.447
-14.5 | -0.489 | 0.0999 | -0.041 | -4.896
-14 | -0.501 | 0.09434 | -0.042 | -5.313
-13.5 | -0.51 | 0.08803 | -0.043 | -5.799
-13 | -0.516 | 0.08222 | -0.044 | -6.277
-12.5 | -0.514 | 0.07767 | -0.045 | -6.624
-12 | -0.508 | 0.07322 | -0.046 | -6.943
-11.5 | -0.5 | 0.06698 | -0.05 | -7.46
-11 | -0.486 | 0.06284 | -0.052 | -7.728
-10.5 | -0.471 | 0.05595 | -0.058 | -8.415
-10 | -0.538 | 0.0091 | -0.094 | -59.122
-9.5 | -0.509 | 0.00842 | -0.096 | -60.435
-9 | -0.471 | 0.00801 | -0.097 | -58.771
-8.5 | -0.429 | 0.00765 | -0.098 | -56.114
-8 | -0.384 | 0.00734 | -0.099 | -52.291
-7.5 | -0.336 | 0.00712 | -0.1 | -47.151
-7 | -0.285 | 0.00682 | -0.101 | -41.774
-6.5 | -0.232 | 0.00609 | -0.102 | -38.093
-6 | -0.177 | 0.00588 | -0.103 | -30.073
-5.5 | -0.12 | 0.00569 | -0.104 | -21.159
-5 | -0.063 | 0.00579 | -0.105 | -10.844
-4.5 | -0.004 | 0.00562 | -0.106 | -0.73
-4 | 0.055 | 0.00554 | -0.107 | 9.977
-3.5 | 0.115 | 0.00539 | -0.108 | 21.351
-3 | 0.175 | 0.00526 | -0.109 | 33.277
-2.5 | 0.235 | 0.0052 | -0.11 | 45.307
-2 | 0.296 | 0.00509 | -0.111 | 58.104
-1.5 | 0.357 | 0.00496 | -0.112 | 71.84
-1 | 0.417 | 0.00376 | -0.113 | 110.9
-0.5 | 0.477 | 0.00347 | -0.114 | 137.336
0 | 0.537 | 0.00354 | -0.115 | 151.786
0.5 | 0.597 | 0.00442 | -0.115 | 135.234
1 | 0.657 | 0.00481 | -0.116 | 136.659
1.5 | 0.714 | 0.00482 | -0.117 | 148.021
2 | 0.772 | 0.00526 | -0.118 | 146.84
2.5 | 0.83 | 0.00568 | -0.119 | 146.224
3 | 0.886 | 0.00772 | -0.12 | 114.747
3.5 | 0.941 | 0.00799 | -0.12 | 117.806
4 | 0.995 | 0.00827 | -0.121 | 120.35
4.5 | 1.047 | 0.0086 | -0.122 | 121.747
5 | 1.096 | 0.00892 | -0.123 | 122.915
5.5 | 1.143 | 0.00856 | -0.124 | 133.526
6 | 1.183 | 0.00888 | -0.124 | 133.184
6.5 | 1.219 | 0.00921 | -0.125 | 132.445
7 | 1.25 | 0.00961 | -0.126 | 130.115
7.5 | 1.276 | 0.01168 | -0.127 | 109.272
8 | 1.295 | 0.01222 | -0.127 | 106.007
8.5 | 1.308 | 0.01285 | -0.128 | 101.783
9 | 1.313 | 0.01355 | -0.128 | 96.905
9.5 | 1.307 | 0.01412 | -0.129 | 92.591
10 | 1.289 | 0.01489 | -0.129 | 86.566
10.5 | 1.263 | 0.01577 | -0.13 | 80.066
11 | 1.23 | 0.01651 | -0.13 | 74.471
11.5 | 1.189 | 0.01748 | -0.131 | 68.026
12 | 1.142 | 0.01872 | -0.131 | 61.023
12.5 | 1.081 | 0.02148 | -0.129 | 50.299
13 | 0.866 | 0.08462 | -0.076 | 10.232
13.5 | 0.82 | 0.09248 | -0.07 | 8.866
14 | 0.777 | 0.09779 | -0.07 | 7.946

## 100. Re 8M Mach 0.10 (2)
BIGFOIL.COM POLAR EXPORT
NACA66-512
NACA66-512 |  |  |  | Cl Max: | 1.852 | at alpha= | 19 | deg
XFOIL ncrit=9 |  |  |  | L/D Max: | 175.616 | at alpha= | 1 | deg
Re: | 8000000 |  |  | Cd Min: | 0.06281 | at alpha= | 20 | deg
Mach: | 0.1 |  |  | Cl=0 at alpha= | -4.0242 | deg
|  |  |  | @ Cl=0.1, Cd= | 0.0051277
|  |  |  | @ Cl=0.4, Cd= | 0.0040713
|  |  |  | @ Cl=0.6, Cd= | 0.0038446
alpha (deg) | Cl | Cd | Cm | Cl/Cd
-19.5 | -1.2531 | 0.054 | -0.0962 | -23.2056
-19 | -1.3011 | 0.04144 | -0.1041 | -31.3972
-18.5 | -1.3256 | 0.03424 | -0.1057 | -38.715
-18 | -1.3263 | 0.03011 | -0.105 | -44.0485
-17.5 | -1.3401 | 0.02436 | -0.1043 | -55.0123
-17 | -1.2961 | 0.02131 | -0.1085 | -60.8212
-16.5 | -1.2263 | 0.01894 | -0.1161 | -64.7466
-16 | -1.1635 | 0.01703 | -0.1213 | -68.3206
-15.5 | -1.154 | 0.01574 | -0.1148 | -73.3164
-15 | -1.1304 | 0.01489 | -0.11 | -75.9167
-14.5 | -1.0928 | 0.0141 | -0.1076 | -77.5035
-14 | -1.0522 | 0.01334 | -0.1057 | -78.8756
-13.5 | -1.0073 | 0.01278 | -0.1043 | -78.8185
-13 | -0.9611 | 0.01219 | -0.1032 | -78.8433
-12 | -0.866 | 0.01097 | -0.1013 | -78.9426
-11.5 | -0.8184 | 0.01017 | -0.1004 | -80.472
-11 | -0.7691 | 0.00957 | -0.0997 | -80.3657
-10.5 | -0.7172 | 0.0091 | -0.0995 | -78.8132
-9.5 | -0.6111 | 0.00834 | -0.0993 | -73.2734
-9 | -0.5568 | 0.00809 | -0.0994 | -68.8257
-8.5 | -0.5021 | 0.00778 | -0.0996 | -64.5373
-8 | -0.4474 | 0.00747 | -0.0998 | -59.8929
-7.5 | -0.3938 | 0.00697 | -0.0998 | -56.4993
-7 | -0.3382 | 0.00664 | -0.1001 | -50.9337
-6.5 | -0.2824 | 0.00638 | -0.1005 | -44.2633
-6 | -0.226 | 0.00614 | -0.101 | -36.8078
-5.5 | -0.1689 | 0.00593 | -0.1016 | -28.4823
-5 | -0.1118 | 0.00577 | -0.1023 | -19.3761
-4.5 | -0.055 | 0.00555 | -0.1028 | -9.9099
-4 | 0.0028 | 0.00536 | -0.1036 | 0.52239
-3.5 | 0.0607 | 0.00523 | -0.1044 | 11.6061
-3 | 0.1183 | 0.00508 | -0.1051 | 23.2874
-2.5 | 0.1761 | 0.00497 | -0.1059 | 35.4326
-2 | 0.2342 | 0.00486 | -0.1067 | 48.1893
-1.5 | 0.2919 | 0.00476 | -0.1075 | 61.3235
-1 | 0.3504 | 0.00446 | -0.1085 | 78.565
-0.5 | 0.4091 | 0.004 | -0.1099 | 102.275
0 | 0.4716 | 0.00313 | -0.1125 | 150.6709
0.5 | 0.5309 | 0.00303 | -0.1137 | 175.2145
1 | 0.5848 | 0.00333 | -0.1136 | 175.6156
1.5 | 0.6232 | 0.00463 | -0.1106 | 134.6004
2 | 0.6703 | 0.00537 | -0.1094 | 124.8231
2.5 | 0.7164 | 0.00615 | -0.1079 | 116.4878
3 | 0.7644 | 0.00681 | -0.1068 | 112.2467
3.5 | 0.8137 | 0.00737 | -0.1059 | 110.4071
4 | 0.8665 | 0.00769 | -0.1057 | 112.6788
4.5 | 0.919 | 0.008 | -0.1054 | 114.875
5 | 0.9716 | 0.00828 | -0.1052 | 117.343
5.5 | 1.0228 | 0.00864 | -0.1046 | 118.3796
6 | 1.0742 | 0.00895 | -0.1041 | 120.0223
6.5 | 1.124 | 0.00933 | -0.1034 | 120.4716
7 | 1.1726 | 0.00974 | -0.1024 | 120.3901
7.5 | 1.221 | 0.01011 | -0.1014 | 120.7715
8 | 1.2671 | 0.01056 | -0.0999 | 119.9905
8.5 | 1.3063 | 0.01107 | -0.097 | 118.0036
9.5 | 1.3862 | 0.01207 | -0.0918 | 114.8467
10 | 1.4242 | 0.01272 | -0.089 | 111.9654
10.5 | 1.4608 | 0.01348 | -0.0861 | 108.368
11 | 1.4982 | 0.01421 | -0.0834 | 105.4328
12 | 1.5677 | 0.01607 | -0.0776 | 97.5544
12.5 | 1.6001 | 0.0172 | -0.0746 | 93.0291
13 | 1.6331 | 0.01833 | -0.0718 | 89.0944
13.5 | 1.6639 | 0.0196 | -0.0689 | 84.8929
14.5 | 1.7094 | 0.02272 | -0.0608 | 75.2377
15 | 1.7327 | 0.02476 | -0.0575 | 69.9798
15.5 | 1.7572 | 0.0267 | -0.0547 | 65.8127
16 | 1.7798 | 0.02887 | -0.0519 | 61.6488
16.5 | 1.7994 | 0.03134 | -0.0491 | 57.4154
17 | 1.8168 | 0.03413 | -0.0464 | 53.2318
17.5 | 1.8312 | 0.03732 | -0.0439 | 49.0675
18 | 1.842 | 0.04101 | -0.0415 | 44.9159
18.5 | 1.849 | 0.04528 | -0.0394 | 40.8348
19 | 1.852 | 0.05022 | -0.0378 | 36.8777
19.5 | 1.8502 | 0.05605 | -0.0367 | 33.0098
20 | 1.8437 | 0.06281 | -0.0364 | 29.3536

## 101. Re 8M Mach 0.25 (1)
BIGFOIL.COM POLAR EXPORT
NACA66-512
NACA66-512 |  |  |  | Cl Max: | 1.279 | at alpha= | 8 | deg
JavaFoil+Calcfoil stall+Eppler ext transition |  |  |  | L/D Max: | 155.099 | at alpha= | 0 | deg
Re: | 8000000 |  |  | Cd Min: | 0.00348 | at alpha= | -0.5 | deg
Mach: | 0.25 |  |  | Cl=0 at alpha= | -4.4672 | deg
|  |  |  | @ Cl=0.1, Cd= | 0.0054425
|  |  |  | @ Cl=0.4, Cd= | 0.0043419
|  |  |  | @ Cl=0.6, Cd= | 0.09925
alpha (deg) | Cl | Cd | Cm | Cl/Cd
-14 | -0.321 | 0.10108 | -0.042 | -3.172
-13.5 | -0.361 | 0.09478 | -0.042 | -3.811
-13 | -0.396 | 0.08875 | -0.043 | -4.458
-12.5 | -0.418 | 0.08177 | -0.044 | -5.117
-12 | -0.433 | 0.07608 | -0.045 | -5.691
-11.5 | -0.441 | 0.07139 | -0.046 | -6.175
-11 | -0.442 | 0.06718 | -0.047 | -6.58
-10.5 | -0.436 | 0.06285 | -0.048 | -6.944
-10 | -0.425 | 0.05825 | -0.051 | -7.294
-9.5 | -0.409 | 0.05249 | -0.057 | -7.786
-9 | -0.462 | 0.0085 | -0.099 | -54.348
-8.5 | -0.426 | 0.00798 | -0.1 | -53.381
-8 | -0.385 | 0.00759 | -0.102 | -50.64
-7.5 | -0.338 | 0.00735 | -0.103 | -46.034
-7 | -0.289 | 0.00701 | -0.104 | -41.151
-6.5 | -0.236 | 0.00677 | -0.105 | -34.829
-6 | -0.18 | 0.00596 | -0.106 | -30.273
-5.5 | -0.123 | 0.00576 | -0.107 | -21.384
-5 | -0.064 | 0.00556 | -0.108 | -11.555
-4.5 | -0.004 | 0.0054 | -0.109 | -0.779
-4 | 0.057 | 0.00552 | -0.11 | 10.263
-3.5 | 0.118 | 0.00541 | -0.111 | 21.834
-3 | 0.18 | 0.00532 | -0.112 | 33.851
-2.5 | 0.242 | 0.00525 | -0.113 | 46.054
-2 | 0.304 | 0.00512 | -0.114 | 59.333
-1.5 | 0.366 | 0.005 | -0.115 | 73.247
-1 | 0.428 | 0.0038 | -0.116 | 112.661
-0.5 | 0.49 | 0.00348 | -0.117 | 140.713
0 | 0.552 | 0.00356 | -0.118 | 155.099
0.5 | 0.614 | 0.00447 | -0.119 | 137.255
1 | 0.675 | 0.0045 | -0.119 | 150.018
1.5 | 0.734 | 0.00491 | -0.12 | 149.374
2 | 0.793 | 0.00538 | -0.121 | 147.407
2.5 | 0.852 | 0.00582 | -0.122 | 146.429
3 | 0.91 | 0.00794 | -0.123 | 114.632
3.5 | 0.966 | 0.00822 | -0.124 | 117.448
4 | 1.02 | 0.00853 | -0.125 | 119.572
4.5 | 1.072 | 0.00821 | -0.125 | 130.646
5 | 1.121 | 0.00851 | -0.126 | 131.803
5.5 | 1.166 | 0.00887 | -0.127 | 131.469
6 | 1.203 | 0.00922 | -0.128 | 130.49
6.5 | 1.234 | 0.00964 | -0.128 | 128.008
7 | 1.258 | 0.0118 | -0.129 | 106.636
7.5 | 1.273 | 0.01232 | -0.13 | 103.374
8 | 1.279 | 0.01296 | -0.131 | 98.691
8.5 | 1.275 | 0.01371 | -0.131 | 92.993
9 | 1.259 | 0.01461 | -0.132 | 86.192
9.5 | 1.224 | 0.01546 | -0.132 | 79.212
10 | 1.17 | 0.01634 | -0.133 | 71.577
10.5 | 1.096 | 0.01778 | -0.132 | 61.633
11 | 0.842 | 0.06961 | -0.075 | 12.094
11.5 | 0.764 | 0.07822 | -0.065 | 9.772
12 | 0.684 | 0.08467 | -0.065 | 8.083
12.5 | 0.598 | 0.09166 | -0.063 | 6.528
13 | 0.508 | 0.09925 | -0.063 | 5.114

## 102. Re 8M Mach 0.25 (2)
BIGFOIL.COM POLAR EXPORT
NACA66-512
NACA66-512 |  |  |  | Cl Max: | 1.7055 | at alpha= | 15 | deg
XFOIL ncrit=9 |  |  |  | L/D Max: | 186.543 | at alpha= | 1 | deg
Re: | 8000000 |  |  | Cd Min: | 0.17106 | at alpha= | 20 | deg
Mach: | 0.25 |  |  | Cl=0 at alpha= | -4.01 | deg
|  |  |  | @ Cl=0.1, Cd= | 0.0051847
|  |  |  | @ Cl=0.4, Cd= | 0.0042055
|  |  |  | @ Cl=0.6, Cd= | 0.0032255
alpha (deg) | Cl | Cd | Cm | Cl/Cd
-15 | -0.8368 | 0.05158 | -0.1172 | -16.2233
-14.5 | -0.9436 | 0.02621 | -0.1452 | -36.0015
-14 | -0.9747 | 0.02199 | -0.1374 | -44.3247
-13.5 | -1.0005 | 0.01848 | -0.127 | -54.1396
-13 | -0.9756 | 0.01645 | -0.1221 | -59.307
-12.5 | -0.9353 | 0.01513 | -0.1187 | -61.8176
-12 | -0.8895 | 0.01409 | -0.1159 | -63.1299
-11.5 | -0.8404 | 0.01312 | -0.1137 | -64.0549
-11 | -0.7954 | 0.01168 | -0.1112 | -68.0993
-10.5 | -0.7451 | 0.01065 | -0.1093 | -69.9624
-10 | -0.6912 | 0.00995 | -0.108 | -69.4673
-9.5 | -0.6359 | 0.00935 | -0.107 | -68.0107
-9 | -0.5798 | 0.00887 | -0.1062 | -65.3664
-8.5 | -0.5236 | 0.00833 | -0.1055 | -62.8571
-7.5 | -0.4086 | 0.00758 | -0.1049 | -53.905
-7 | -0.353 | 0.00694 | -0.1044 | -50.8646
-6.5 | -0.295 | 0.00661 | -0.1044 | -44.6293
-6 | -0.2361 | 0.00629 | -0.1047 | -37.5358
-5.5 | -0.1771 | 0.00605 | -0.105 | -29.2727
-5 | -0.1181 | 0.00586 | -0.1054 | -20.1536
-4.5 | -0.0585 | 0.00563 | -0.106 | -10.3908
-4 | 0.0012 | 0.00542 | -0.1066 | 0.2214
-3.5 | 0.0609 | 0.00527 | -0.1073 | 11.556
-3 | 0.1205 | 0.00514 | -0.108 | 23.4436
-2.5 | 0.1805 | 0.00499 | -0.1088 | 36.1723
-2 | 0.2404 | 0.00489 | -0.1096 | 49.1616
-1.5 | 0.3 | 0.00479 | -0.1104 | 62.6305
-1 | 0.3603 | 0.00452 | -0.1114 | 79.7124
-0.5 | 0.4209 | 0.00404 | -0.1128 | 104.1832
0.5 | 0.5469 | 0.00305 | -0.1168 | 179.3115
1 | 0.6044 | 0.00324 | -0.1171 | 186.5432
1.5 | 0.6415 | 0.00462 | -0.1135 | 138.8528
2 | 0.6885 | 0.00542 | -0.1119 | 127.0295
2.5 | 0.7339 | 0.00629 | -0.1098 | 116.6773
3 | 0.7822 | 0.00697 | -0.1084 | 112.2238
3.5 | 0.8325 | 0.00754 | -0.1072 | 110.4111
4 | 0.8865 | 0.00786 | -0.1067 | 112.7863
4.5 | 0.9405 | 0.00817 | -0.1061 | 115.1163
5 | 0.9937 | 0.00851 | -0.1054 | 116.7685
5.5 | 1.0462 | 0.00886 | -0.1045 | 118.0813
6 | 1.0978 | 0.00923 | -0.1033 | 118.9382
6.5 | 1.1471 | 0.0097 | -0.1017 | 118.2577
7 | 1.1938 | 0.01008 | -0.0994 | 118.4325
7.5 | 1.2366 | 0.01054 | -0.0964 | 117.3245
8 | 1.2783 | 0.01111 | -0.0931 | 115.0585
8.5 | 1.32 | 0.01172 | -0.09 | 112.628
9 | 1.3626 | 0.01234 | -0.087 | 110.4214
9.5 | 1.4029 | 0.01312 | -0.0838 | 106.9284
10 | 1.4416 | 0.01401 | -0.0802 | 102.8979
10.5 | 1.4804 | 0.01495 | -0.0769 | 99.0234
11 | 1.5156 | 0.01616 | -0.073 | 93.7871
11.5 | 1.5514 | 0.01741 | -0.0694 | 89.1097
12.5 | 1.6168 | 0.02052 | -0.0617 | 78.7914
13 | 1.6436 | 0.02263 | -0.0574 | 72.6293
13.5 | 1.6674 | 0.02504 | -0.053 | 66.5895
14.5 | 1.6976 | 0.03067 | -0.0428 | 55.3505
15 | 1.7055 | 0.03483 | -0.0384 | 48.9664
15.5 | 1.7047 | 0.04001 | -0.0343 | 42.6068
16 | 1.6925 | 0.04668 | -0.0308 | 36.2575
16.5 | 1.6703 | 0.05504 | -0.0287 | 30.347
17 | 1.6404 | 0.06516 | -0.0285 | 25.175
17.5 | 1.603 | 0.0776 | -0.0313 | 20.6572
18 | 1.5623 | 0.09221 | -0.0373 | 16.9428
18.5 | 1.5217 | 0.10845 | -0.0462 | 14.0314
19 | 1.4786 | 0.12664 | -0.0579 | 11.6756
19.5 | 1.4341 | 0.14619 | -0.0712 | 9.8098
20 | 1.3687 | 0.17106 | -0.0884 | 8.0013

## 103. Re 8M Mach 0.50 (1)
BIGFOIL.COM POLAR EXPORT
NACA66-512
NACA66-512 |  |  |  | Cl Max: | 1.363 | at alpha= | 20 | deg
JavaFoil+Calcfoil stall+Eppler ext transition |  |  |  | L/D Max: | 182.913 | at alpha= | 0 | deg
Re: | 8000000 |  |  | Cd Min: | 0.00334 | at alpha= | -0.5 | deg
Mach: | 0.5 |  |  | Cl=0 at alpha= | -4.4632 | deg
|  |  |  | @ Cl=0.1, Cd= | 0.0059784
|  |  |  | @ Cl=0.4, Cd= | 0.0049916
|  |  |  | @ Cl=0.6, Cd= | 0.0033626
alpha (deg) | Cl | Cd | Cm | Cl/Cd
-20 | -0.846 | 0.15263 | -0.05 | -5.541
-19.5 | -0.818 | 0.14698 | -0.05 | -5.568
-19 | -0.792 | 0.14036 | -0.05 | -5.641
-18.5 | -0.766 | 0.1419 | -0.052 | -5.4
-18 | -0.739 | 0.13229 | -0.052 | -5.586
-17.5 | -0.711 | 0.12962 | -0.051 | -5.483
-17 | -0.684 | 0.12091 | -0.052 | -5.659
-16.5 | -0.658 | 0.11162 | -0.053 | -5.896
-16 | -0.631 | 0.10513 | -0.054 | -6.006
-15.5 | -0.602 | 0.11515 | -0.052 | -5.23
-15 | -0.575 | 0.10877 | -0.052 | -5.287
-14.5 | -0.549 | 0.09757 | -0.053 | -5.622
-14 | -0.522 | 0.09084 | -0.055 | -5.748
-13.5 | -0.497 | 0.08178 | -0.06 | -6.082
-13 | -0.474 | 0.07226 | -0.066 | -6.563
-12.5 | -0.477 | 0.03959 | -0.086 | -12.041
-12 | -0.414 | 0.07339 | -0.058 | -5.635
-11.5 | -0.384 | 0.07754 | -0.052 | -4.954
-11 | -0.357 | 0.07013 | -0.053 | -5.092
-10.5 | -0.33 | 0.06405 | -0.056 | -5.158
-10 | -0.304 | 0.05935 | -0.058 | -5.114
-9.5 | -0.277 | 0.05384 | -0.063 | -5.154
-9 | -0.298 | 0.01032 | -0.109 | -28.886
-8.5 | -0.22 | 0.05426 | -0.053 | -4.061
-8 | -0.193 | 0.05201 | -0.052 | -3.709
-7.5 | -0.166 | 0.04623 | -0.056 | -3.59
-7 | -0.201 | 0.04336 | -0.058 | -4.634
-6.5 | -0.232 | 0.00757 | -0.116 | -30.634
-6 | -0.188 | 0.00727 | -0.118 | -25.806
-5.5 | -0.132 | 0.0069 | -0.119 | -19.088
-5 | -0.07 | 0.00659 | -0.12 | -10.602
-4.5 | -0.005 | 0.00628 | -0.122 | -0.736
-4 | 0.063 | 0.00606 | -0.123 | 10.342
-3.5 | 0.131 | 0.00591 | -0.124 | 22.201
-3 | 0.2 | 0.00577 | -0.125 | 34.707
-2.5 | 0.27 | 0.00519 | -0.126 | 51.953
-2 | 0.339 | 0.00507 | -0.127 | 66.896
-1.5 | 0.409 | 0.00498 | -0.128 | 82.166
-1 | 0.479 | 0.00389 | -0.13 | 123.001
-0.5 | 0.548 | 0.00334 | -0.131 | 163.742
0 | 0.617 | 0.00337 | -0.132 | 182.913
0.5 | 0.686 | 0.00431 | -0.133 | 158.989
1 | 0.754 | 0.00477 | -0.133 | 158.009
1.5 | 0.819 | 0.0053 | -0.134 | 154.386
2 | 0.885 | 0.00592 | -0.135 | 149.421
2.5 | 0.949 | 0.00784 | -0.136 | 121.089
3 | 1.011 | 0.00815 | -0.137 | 124.056
3.5 | 1.069 | 0.00851 | -0.138 | 125.641
4 | 1.122 | 0.0089 | -0.139 | 126.063
4.5 | 1.168 | 0.01107 | -0.14 | 105.496
5 | 1.204 | 0.0117 | -0.141 | 102.965
5.5 | 1.218 | 0.01244 | -0.141 | 97.93
6 | 1.18 | 0.01332 | -0.142 | 88.614
6.5 | 0.735 | 0.0444 | -0.068 | 16.547
7 | 0.763 | 0.01499 | -0.144 | 50.88
7.5 | 0.794 | 0.01595 | -0.144 | 49.764
8 | 0.672 | 0.05489 | -0.067 | 12.241
8.5 | 0.857 | 0.01685 | -0.146 | 50.903
9 | 0.887 | 0.0182 | -0.146 | 48.767
9.5 | 0.916 | 0.01981 | -0.146 | 46.221
10 | 0.779 | 0.06824 | -0.076 | 11.42
10.5 | 0.805 | 0.07448 | -0.077 | 10.814
11 | 1.008 | 0.02193 | -0.148 | 45.952
11.5 | 1.032 | 0.02435 | -0.148 | 42.38
12 | 0.893 | 0.07923 | -0.093 | 11.277
12.5 | 0.915 | 0.08966 | -0.088 | 10.207
13 | 0.944 | 0.08609 | -0.092 | 10.967
13.5 | 0.965 | 0.09544 | -0.086 | 10.107
14 | 0.995 | 0.10033 | -0.092 | 9.916
14.5 | 1.025 | 0.10532 | -0.097 | 9.736
15 | 1.041 | 0.10769 | -0.087 | 9.664
15.5 | 1.074 | 0.11041 | -0.096 | 9.727
16 | 1.123 | 0.10388 | -0.111 | 10.811
16.5 | 1.129 | 0.12508 | -0.1 | 9.026
17 | 1.147 | 0.12398 | -0.094 | 9.253
17.5 | 1.191 | 0.12002 | -0.108 | 9.92
18 | 1.251 | 0.10545 | -0.123 | 11.866
18.5 | 1.259 | 0.12306 | -0.117 | 10.231
19 | 1.254 | 0.13884 | -0.102 | 9.034
19.5 | 1.314 | 0.12337 | -0.119 | 10.65
20 | 1.363 | 0.11459 | -0.127 | 11.897

## 104. Re 8M Mach 0.50 (2)
BIGFOIL.COM POLAR EXPORT
NACA66-512
NACA66-512 |  |  |  | Cl Max: | 1.3064 | at alpha= | 8.5 | deg
XFOIL ncrit=9 |  |  |  | L/D Max: | 215.141 | at alpha= | 1 | deg
Re: | 8000000 |  |  | Cd Min: | 0.24557 | at alpha= | -20 | deg
Mach: | 0.5 |  |  | Cl=0 at alpha= | -3.944 | deg
|  |  |  | @ Cl=0.1, Cd= | 0.0054126
|  |  |  | @ Cl=0.4, Cd= | 0.0047765
|  |  |  | @ Cl=0.6, Cd= | 0.0031527
alpha (deg) | Cl | Cd | Cm | Cl/Cd
-20 | -0.5897 | 0.24557 | -0.0095 | -2.4014
-19.5 | -0.5682 | 0.23791 | -0.0143 | -2.3883
-19 | -0.5478 | 0.22965 | -0.0189 | -2.3854
-18.5 | -0.5279 | 0.22157 | -0.0233 | -2.3825
-18 | -0.5092 | 0.21287 | -0.0277 | -2.3921
-17 | -0.4523 | 0.19311 | -0.0433 | -2.3422
-16.5 | -0.4202 | 0.18151 | -0.0536 | -2.315
-16 | -0.3801 | 0.17202 | -0.0647 | -2.2096
-15.5 | -0.3467 | 0.16024 | -0.0761 | -2.1636
-15 | -0.3045 | 0.14956 | -0.0891 | -2.036
-14.5 | -0.2836 | 0.13911 | -0.0973 | -2.0387
-14 | -0.2624 | 0.13219 | -0.1018 | -1.985
-13.5 | -0.2539 | 0.12322 | -0.1061 | -2.0605
-13 | -0.2413 | 0.11564 | -0.1099 | -2.0866
-12.5 | -0.2241 | 0.10933 | -0.1133 | -2.0498
-12 | -0.2095 | 0.10254 | -0.1169 | -2.0431
-11.5 | -0.2034 | 0.09425 | -0.1209 | -2.1581
-11 | -0.1999 | 0.08581 | -0.1252 | -2.3296
-10.5 | -0.2027 | 0.07677 | -0.1301 | -2.6404
-10 | -0.2021 | 0.0686 | -0.1349 | -2.9461
-9.5 | -0.1984 | 0.06102 | -0.1396 | -3.2514
-9 | -0.2226 | 0.048 | -0.1514 | -4.6375
-8.5 | -0.2408 | 0.04076 | -0.1541 | -5.9078
-8 | -0.2788 | 0.03518 | -0.1485 | -7.925
-7 | -0.301 | 0.02253 | -0.1366 | -13.36
-6.5 | -0.2989 | 0.01473 | -0.1298 | -20.2919
-6 | -0.2697 | 0.00876 | -0.1248 | -30.7877
-5.5 | -0.208 | 0.00745 | -0.1225 | -27.9195
-5 | -0.1433 | 0.00664 | -0.121 | -21.5813
-4.5 | -0.0763 | 0.00615 | -0.1202 | -12.4065
-4 | -0.0077 | 0.00586 | -0.12 | -1.314
-3.5 | 0.061 | 0.00552 | -0.1202 | 11.0507
-3 | 0.13 | 0.00533 | -0.1207 | 24.3902
-2.5 | 0.1985 | 0.00516 | -0.1213 | 38.469
-2 | 0.2666 | 0.00503 | -0.122 | 53.002
-1.5 | 0.335 | 0.0049 | -0.1229 | 68.3673
-1 | 0.4034 | 0.00477 | -0.1239 | 84.5702
-0.5 | 0.4718 | 0.00427 | -0.1254 | 110.4918
0 | 0.5475 | 0.00322 | -0.1292 | 170.0311
0.5 | 0.6177 | 0.00313 | -0.1306 | 197.3482
1 | 0.6863 | 0.00319 | -0.1314 | 215.1411
1.5 | 0.726 | 0.00444 | -0.1266 | 163.5135
2.5 | 0.8015 | 0.00677 | -0.1161 | 118.39
3 | 0.8373 | 0.00776 | -0.1102 | 107.8995
3.5 | 0.8834 | 0.00827 | -0.106 | 106.8198
4 | 0.9348 | 0.00873 | -0.1027 | 107.079
4.5 | 0.9875 | 0.0092 | -0.0996 | 107.337
5 | 1.0379 | 0.00981 | -0.0958 | 105.8002
5.5 | 1.0902 | 0.01043 | -0.0922 | 104.5254
6 | 1.1406 | 0.01119 | -0.0882 | 101.9303
7 | 1.2357 | 0.01328 | -0.0784 | 93.0497
7.5 | 1.281 | 0.01463 | -0.0728 | 87.5598
8 | 1.303 | 0.01737 | -0.0644 | 75.0144
8.5 | 1.3064 | 0.02243 | -0.0545 | 58.2434
9 | 1.3043 | 0.03038 | -0.0462 | 42.9329
9.5 | 1.2753 | 0.03881 | -0.0382 | 32.8601
10 | 1.2388 | 0.04778 | -0.0327 | 25.9272
10.5 | 1.1995 | 0.05801 | -0.0306 | 20.6775
11 | 1.1609 | 0.0698 | -0.0323 | 16.6318
11.5 | 1.125 | 0.08357 | -0.0384 | 13.4618
12 | 1.0946 | 0.09938 | -0.0487 | 11.0143
12.5 | 1.0737 | 0.11672 | -0.0611 | 9.1989
13 | 1.062 | 0.1338 | -0.0721 | 7.9372
13.5 | 1.0547 | 0.14835 | -0.0814 | 7.1095

## 105. Re 10M Mach 0.00 (1)
BIGFOIL.COM POLAR EXPORT
NACA66-512
NACA66-512 |  |  |  | Cl Max: | 1.32 | at alpha= | 9 | deg
JavaFoil+Calcfoil stall+Eppler ext transition |  |  |  | L/D Max: | 141.49 | at alpha= | 2 | deg
Re: | 10000000 |  |  | Cd Min: | 0.00393 | at alpha= | -1 | deg
Mach: | 0 |  |  | Cl=0 at alpha= | -4.4661 | deg
|  |  |  | @ Cl=0.1, Cd= | 0.00524
|  |  |  | @ Cl=0.4, Cd= | 0.0041625
|  |  |  | @ Cl=0.6, Cd= | 0.004875
alpha (deg) | Cl | Cd | Cm | Cl/Cd
-15.5 | -0.488 | 0.11124 | -0.04 | -4.388
-15 | -0.501 | 0.10424 | -0.041 | -4.808
-14.5 | -0.512 | 0.09832 | -0.042 | -5.213
-14 | -0.521 | 0.09208 | -0.043 | -5.661
-13.5 | -0.528 | 0.08598 | -0.045 | -6.138
-13 | -0.531 | 0.07982 | -0.047 | -6.65
-12.5 | -0.527 | 0.07601 | -0.047 | -6.927
-12 | -0.518 | 0.07059 | -0.049 | -7.345
-11.5 | -0.507 | 0.06558 | -0.052 | -7.735
-11 | -0.495 | 0.05858 | -0.057 | -8.443
-10.5 | -0.567 | 0.00944 | -0.092 | -60.057
-10 | -0.543 | 0.00848 | -0.094 | -64.068
-9.5 | -0.512 | 0.00795 | -0.095 | -64.362
-9 | -0.472 | 0.00763 | -0.097 | -61.842
-8.5 | -0.43 | 0.00732 | -0.098 | -58.716
-8 | -0.384 | 0.00701 | -0.099 | -54.737
-7.5 | -0.335 | 0.00595 | -0.1 | -56.307
-7 | -0.284 | 0.00604 | -0.101 | -47.056
-6.5 | -0.231 | 0.0058 | -0.102 | -39.844
-6 | -0.176 | 0.00566 | -0.103 | -31.151
-5.5 | -0.12 | 0.00576 | -0.104 | -20.825
-5 | -0.062 | 0.00561 | -0.105 | -11.144
-4.5 | -0.004 | 0.00545 | -0.106 | -0.749
-4 | 0.055 | 0.0053 | -0.107 | 10.375
-3.5 | 0.115 | 0.00522 | -0.108 | 21.927
-3 | 0.174 | 0.00509 | -0.109 | 34.265
-2.5 | 0.234 | 0.00502 | -0.109 | 46.645
-2 | 0.294 | 0.00492 | -0.11 | 59.787
-1.5 | 0.355 | 0.00486 | -0.111 | 73.052
-1 | 0.415 | 0.00393 | -0.112 | 105.441
-0.5 | 0.474 | 0.00448 | -0.113 | 105.846
0 | 0.535 | 0.00447 | -0.114 | 119.696
0.5 | 0.594 | 0.00484 | -0.115 | 122.921
1 | 0.654 | 0.00519 | -0.116 | 126.1
1.5 | 0.711 | 0.0051 | -0.117 | 139.371
2 | 0.769 | 0.00543 | -0.117 | 141.49
2.5 | 0.826 | 0.00586 | -0.118 | 141.006
3 | 0.882 | 0.00744 | -0.119 | 118.532
3.5 | 0.937 | 0.00769 | -0.12 | 121.846
4 | 0.99 | 0.00793 | -0.121 | 124.849
4.5 | 1.042 | 0.00824 | -0.121 | 126.545
5 | 1.092 | 0.00855 | -0.122 | 127.744
5.5 | 1.139 | 0.00885 | -0.123 | 128.638
6 | 1.18 | 0.00847 | -0.124 | 139.252
6.5 | 1.217 | 0.00878 | -0.125 | 138.562
7 | 1.249 | 0.00913 | -0.125 | 136.759
7.5 | 1.275 | 0.00949 | -0.126 | 134.422
8 | 1.297 | 0.0099 | -0.127 | 130.933
8.5 | 1.311 | 0.01222 | -0.127 | 107.291
9 | 1.32 | 0.01274 | -0.128 | 103.601
9.5 | 1.318 | 0.01341 | -0.128 | 98.249
10 | 1.304 | 0.01409 | -0.129 | 92.555
10.5 | 1.283 | 0.0148 | -0.13 | 86.688
11 | 1.255 | 0.01558 | -0.13 | 80.593
11.5 | 1.221 | 0.01644 | -0.13 | 74.287
12 | 1.182 | 0.0174 | -0.131 | 67.92
12.5 | 1.136 | 0.0187 | -0.131 | 60.748
13 | 1.063 | 0.02429 | -0.127 | 43.756
13.5 | 0.87 | 0.08625 | -0.079 | 10.091
14 | 0.828 | 0.09313 | -0.076 | 8.895

## 106. Re 10M Mach 0.00 (2)
BIGFOIL.COM POLAR EXPORT
NACA66-512
NACA66-512 |  |  |  | Cl Max: | 1.8976 | at alpha= | 20 | deg
XFOIL ncrit=9 |  |  |  | L/D Max: | 179.458 | at alpha= | 0.5 | deg
Re: | 10000000 |  |  | Cd Min: | 0.05308 | at alpha= | 20 | deg
Mach: | 0 |  |  | Cl=0 at alpha= | -4.0358 | deg
|  |  |  | @ Cl=0.1, Cd= | 0.004933
|  |  |  | @ Cl=0.4, Cd= | 0.0039239
|  |  |  | @ Cl=0.6, Cd= | 0.0045103
alpha (deg) | Cl | Cd | Cm | Cl/Cd
-20 | -1.4054 | 0.03772 | -0.1014 | -37.2587
-19.5 | -1.4182 | 0.0321 | -0.102 | -44.1807
-19 | -1.4217 | 0.02792 | -0.101 | -50.9205
-18.5 | -1.415 | 0.02459 | -0.0998 | -57.5437
-18 | -1.3902 | 0.02218 | -0.0997 | -62.6781
-17.5 | -1.3415 | 0.0191 | -0.1052 | -70.2356
-17 | -1.2674 | 0.01727 | -0.1133 | -73.3874
-16.5 | -1.2144 | 0.01596 | -0.1161 | -76.0902
-16 | -1.1996 | 0.01505 | -0.1103 | -79.7076
-15.5 | -1.1786 | 0.01403 | -0.1056 | -84.0057
-15 | -1.1411 | 0.01328 | -0.1035 | -85.9262
-14.5 | -1.0997 | 0.01263 | -0.102 | -87.0705
-14 | -1.0565 | 0.01201 | -0.1008 | -87.9684
-13.5 | -1.0106 | 0.0115 | -0.0999 | -87.8783
-13 | -0.9631 | 0.01098 | -0.0993 | -87.714
-12.5 | -0.915 | 0.0105 | -0.0987 | -87.1429
-11.5 | -0.8158 | 0.00954 | -0.098 | -85.5136
-11 | -0.7661 | 0.00894 | -0.0976 | -85.6935
-10.5 | -0.7152 | 0.00848 | -0.0975 | -84.3396
-10 | -0.6627 | 0.00807 | -0.0975 | -82.119
-9 | -0.555 | 0.00752 | -0.098 | -73.8032
-8.5 | -0.5007 | 0.00726 | -0.0983 | -68.9669
-7.5 | -0.3909 | 0.00667 | -0.0991 | -58.6057
-7 | -0.3361 | 0.00635 | -0.0994 | -52.9291
-6.5 | -0.2802 | 0.00607 | -0.0999 | -46.1614
-6 | -0.224 | 0.00583 | -0.1005 | -38.422
-4.5 | -0.0531 | 0.00531 | -0.1026 | -10
-4 | 0.0041 | 0.00513 | -0.1034 | 0.79922
-3.5 | 0.0613 | 0.00502 | -0.1041 | 12.2112
-3 | 0.1191 | 0.00489 | -0.105 | 24.3558
-2.5 | 0.1765 | 0.00478 | -0.1057 | 36.9247
-2 | 0.2343 | 0.00469 | -0.1065 | 49.9574
-1.5 | 0.2922 | 0.00458 | -0.1074 | 63.7991
0 | 0.468 | 0.00351 | -0.1112 | 133.3333
0.5 | 0.5294 | 0.00295 | -0.1134 | 179.4576
1 | 0.5726 | 0.00392 | -0.1114 | 146.0714
1.5 | 0.6167 | 0.00487 | -0.1096 | 126.6324
2.5 | 0.7141 | 0.00612 | -0.1078 | 116.683
3.5 | 0.8146 | 0.00712 | -0.1066 | 114.4101
4 | 0.8679 | 0.0074 | -0.1065 | 117.2838
4.5 | 0.921 | 0.00767 | -0.1064 | 120.0782
5 | 0.9731 | 0.00797 | -0.1062 | 122.0954
5.5 | 1.0252 | 0.00827 | -0.106 | 123.9661
6 | 1.0767 | 0.00857 | -0.1057 | 125.6359
6.5 | 1.1264 | 0.00895 | -0.105 | 125.8547
7.5 | 1.225 | 0.00966 | -0.1036 | 126.8116
8 | 1.2718 | 0.01011 | -0.1024 | 125.7962
8.5 | 1.3176 | 0.01056 | -0.1011 | 124.7727
9 | 1.3591 | 0.01096 | -0.0988 | 124.0055
9.5 | 1.398 | 0.01143 | -0.0961 | 122.3097
10 | 1.4349 | 0.01204 | -0.0932 | 119.1777
10.5 | 1.4719 | 0.01267 | -0.0904 | 116.1721
11 | 1.5095 | 0.01331 | -0.0879 | 113.411
11.5 | 1.5455 | 0.01405 | -0.0852 | 110
12 | 1.5785 | 0.01499 | -0.0821 | 105.3035
12.5 | 1.6121 | 0.01593 | -0.0793 | 101.199
13 | 1.6453 | 0.01692 | -0.0766 | 97.24
13.5 | 1.6767 | 0.01805 | -0.0738 | 92.892
14 | 1.7055 | 0.01938 | -0.0708 | 88.0031
14.5 | 1.7299 | 0.02085 | -0.0672 | 82.9688
15 | 1.7507 | 0.02238 | -0.0631 | 78.2261
15.5 | 1.777 | 0.02403 | -0.0604 | 73.9492
16 | 1.8015 | 0.02583 | -0.0578 | 69.7445
16.5 | 1.824 | 0.02785 | -0.0551 | 65.4937
17 | 1.8445 | 0.0301 | -0.0525 | 61.2791
17.5 | 1.8624 | 0.03267 | -0.0499 | 57.0064
18 | 1.8766 | 0.03566 | -0.0474 | 52.6248
18.5 | 1.8877 | 0.0391 | -0.045 | 48.2788
19 | 1.8956 | 0.04303 | -0.0429 | 44.053
19.5 | 1.896 | 0.04796 | -0.0409 | 39.5329
20 | 1.8976 | 0.05308 | -0.0397 | 35.7498

## 107. Re 10M Mach 0.10 (1)
BIGFOIL.COM POLAR EXPORT
NACA66-512
NACA66-512 |  |  |  | Cl Max: | 1.315 | at alpha= | 9 | deg
JavaFoil+Calcfoil stall+Eppler ext transition |  |  |  | L/D Max: | 141.193 | at alpha= | 2 | deg
Re: | 10000000 |  |  | Cd Min: | 0.00392 | at alpha= | -1 | deg
Mach: | 0.1 |  |  | Cl=0 at alpha= | -4.4661 | deg
|  |  |  | @ Cl=0.1, Cd= | 0.0052375
|  |  |  | @ Cl=0.4, Cd= | 0.0041807
|  |  |  | @ Cl=0.6, Cd= | 0.0048575
alpha (deg) | Cl | Cd | Cm | Cl/Cd
-15 | -0.475 | 0.10484 | -0.041 | -4.528
-14.5 | -0.489 | 0.09991 | -0.041 | -4.895
-14 | -0.501 | 0.09308 | -0.043 | -5.387
-13.5 | -0.511 | 0.08688 | -0.044 | -5.878
-13 | -0.516 | 0.08159 | -0.045 | -6.327
-12.5 | -0.515 | 0.07675 | -0.046 | -6.711
-12 | -0.509 | 0.07191 | -0.048 | -7.082
-11.5 | -0.499 | 0.06703 | -0.05 | -7.452
-11 | -0.487 | 0.06145 | -0.054 | -7.926
-10.5 | -0.483 | 0.04564 | -0.068 | -10.588
-10 | -0.539 | 0.00869 | -0.094 | -62.1
-9.5 | -0.51 | 0.00802 | -0.096 | -63.638
-9 | -0.472 | 0.00769 | -0.097 | -61.32
-8.5 | -0.43 | 0.00735 | -0.098 | -58.465
-8 | -0.384 | 0.00706 | -0.099 | -54.427
-7.5 | -0.336 | 0.00688 | -0.1 | -48.815
-7 | -0.285 | 0.00606 | -0.101 | -47.022
-6.5 | -0.232 | 0.00582 | -0.102 | -39.85
-6 | -0.177 | 0.00563 | -0.103 | -31.436
-5.5 | -0.12 | 0.00575 | -0.104 | -20.964
-5 | -0.063 | 0.00559 | -0.105 | -11.233
-4.5 | -0.004 | 0.00543 | -0.106 | -0.756
-4 | 0.055 | 0.00535 | -0.107 | 10.334
-3.5 | 0.115 | 0.0052 | -0.108 | 22.111
-3 | 0.175 | 0.00514 | -0.109 | 34.108
-2.5 | 0.235 | 0.00499 | -0.11 | 47.161
-2 | 0.296 | 0.00497 | -0.111 | 59.549
-1.5 | 0.357 | 0.00484 | -0.112 | 73.633
-1 | 0.417 | 0.00392 | -0.113 | 106.439
-0.5 | 0.477 | 0.00446 | -0.114 | 106.839
0 | 0.537 | 0.00447 | -0.115 | 120.333
0.5 | 0.597 | 0.00484 | -0.115 | 123.463
1 | 0.657 | 0.00519 | -0.116 | 126.689
1.5 | 0.714 | 0.00511 | -0.117 | 139.777
2 | 0.772 | 0.00547 | -0.118 | 141.193
2.5 | 0.83 | 0.00589 | -0.119 | 141.013
3 | 0.886 | 0.00746 | -0.12 | 118.734
3.5 | 0.941 | 0.0077 | -0.12 | 122.272
4 | 0.995 | 0.00797 | -0.121 | 124.807
4.5 | 1.047 | 0.00827 | -0.122 | 126.631
5 | 1.097 | 0.00859 | -0.123 | 127.697
5.5 | 1.143 | 0.00825 | -0.124 | 138.581
6 | 1.184 | 0.00854 | -0.124 | 138.606
6.5 | 1.22 | 0.00887 | -0.125 | 137.48
7 | 1.251 | 0.00922 | -0.126 | 135.723
7.5 | 1.276 | 0.0096 | -0.127 | 132.899
8 | 1.296 | 0.01175 | -0.127 | 110.249
8.5 | 1.308 | 0.01236 | -0.128 | 105.868
9 | 1.315 | 0.01303 | -0.129 | 100.859
9.5 | 1.308 | 0.01361 | -0.129 | 96.126
10 | 1.291 | 0.01431 | -0.13 | 90.199
10.5 | 1.264 | 0.01514 | -0.13 | 83.509
11 | 1.231 | 0.01585 | -0.131 | 77.678
11.5 | 1.191 | 0.01675 | -0.131 | 71.11
12 | 1.144 | 0.01799 | -0.131 | 63.598
12.5 | 1.091 | 0.01956 | -0.131 | 55.768
13 | 0.87 | 0.08125 | -0.081 | 10.713
13.5 | 0.821 | 0.09098 | -0.073 | 9.029
14 | 0.778 | 0.09569 | -0.073 | 8.135

## 108. Re 10M Mach 0.10 (2)
BIGFOIL.COM POLAR EXPORT
NACA66-512
NACA66-512 |  |  |  | Cl Max: | 1.8751 | at alpha= | 19 | deg
XFOIL ncrit=9 |  |  |  | L/D Max: | 180.441 | at alpha= | 0.5 | deg
Re: | 10000000 |  |  | Cd Min: | 0.06366 | at alpha= | -20 | deg
Mach: | 0.1 |  |  | Cl=0 at alpha= | -4.033 | deg
|  |  |  | @ Cl=0.1, Cd= | 0.0049372
|  |  |  | @ Cl=0.4, Cd= | 0.004062
|  |  |  | @ Cl=0.6, Cd= | 0.0044338
alpha (deg) | Cl | Cd | Cm | Cl/Cd
-20 | -1.2438 | 0.06366 | -0.0886 | -19.5382
-19.5 | -1.3268 | 0.04407 | -0.1028 | -30.1066
-19 | -1.3538 | 0.03612 | -0.1057 | -37.4806
-18.5 | -1.3643 | 0.0309 | -0.1055 | -44.1521
-18 | -1.3518 | 0.02718 | -0.1061 | -49.7351
-17.5 | -1.34 | 0.02275 | -0.1073 | -58.9011
-17 | -1.2804 | 0.01946 | -0.1148 | -65.7965
-16.5 | -1.2072 | 0.01713 | -0.1228 | -70.4729
-16 | -1.1904 | 0.01609 | -0.1176 | -73.9838
-15.5 | -1.1772 | 0.01505 | -0.1112 | -78.2193
-15 | -1.1456 | 0.01405 | -0.1079 | -81.5374
-14.5 | -1.1072 | 0.01318 | -0.1057 | -84.0061
-14 | -1.0646 | 0.01246 | -0.104 | -85.4414
-13.5 | -1.0189 | 0.01188 | -0.1028 | -85.766
-13 | -0.9713 | 0.01131 | -0.1019 | -85.8798
-12.5 | -0.9229 | 0.01078 | -0.101 | -85.6122
-12 | -0.8725 | 0.01031 | -0.1005 | -84.6266
-11.5 | -0.8217 | 0.00986 | -0.1 | -83.3367
-11 | -0.7723 | 0.00916 | -0.0994 | -84.3122
-10.5 | -0.721 | 0.00865 | -0.099 | -83.3526
-10 | -0.6684 | 0.00819 | -0.0988 | -81.6117
-9.5 | -0.6148 | 0.00785 | -0.0988 | -78.3185
-9 | -0.5597 | 0.00758 | -0.0991 | -73.8391
-8.5 | -0.5049 | 0.00732 | -0.0992 | -68.9754
-8 | -0.4491 | 0.00708 | -0.0996 | -63.4322
-7.5 | -0.3939 | 0.00675 | -0.0999 | -58.3556
-6.5 | -0.2825 | 0.0061 | -0.1006 | -46.3115
-6 | -0.2258 | 0.00586 | -0.1012 | -38.5324
-5.5 | -0.169 | 0.00568 | -0.1017 | -29.7535
-5 | -0.1115 | 0.00551 | -0.1025 | -20.2359
-4.5 | -0.0538 | 0.00533 | -0.1032 | -10.0938
-4 | 0.0038 | 0.00514 | -0.1039 | 0.7393
-3.5 | 0.0614 | 0.00503 | -0.1046 | 12.2068
-3 | 0.1196 | 0.00489 | -0.1055 | 24.4581
-2.5 | 0.1773 | 0.00478 | -0.1062 | 37.0921
-2 | 0.2354 | 0.00469 | -0.1071 | 50.1919
-1.5 | 0.2937 | 0.00458 | -0.1079 | 64.1266
-1 | 0.3517 | 0.00439 | -0.1088 | 80.1139
-0.5 | 0.4106 | 0.00399 | -0.1101 | 102.9073
0 | 0.4705 | 0.00351 | -0.1118 | 134.0456
0.5 | 0.5323 | 0.00295 | -0.114 | 180.4407
1.5 | 0.6199 | 0.00487 | -0.1101 | 127.2895
3 | 0.7671 | 0.0067 | -0.1074 | 114.4925
3.5 | 0.8183 | 0.00715 | -0.1068 | 114.4476
4 | 0.8718 | 0.00743 | -0.1068 | 117.3351
4.5 | 0.9252 | 0.00769 | -0.1067 | 120.3121
5 | 0.9775 | 0.00801 | -0.1063 | 122.035
5.5 | 1.0299 | 0.0083 | -0.106 | 124.0843
6 | 1.0815 | 0.00862 | -0.1056 | 125.464
6.5 | 1.1313 | 0.00902 | -0.1048 | 125.4213
7.5 | 1.2302 | 0.00974 | -0.1032 | 126.3039
8 | 1.2769 | 0.0102 | -0.1018 | 125.1863
8.5 | 1.3216 | 0.01064 | -0.1001 | 124.2105
9 | 1.3617 | 0.01106 | -0.0973 | 123.1193
9.5 | 1.4009 | 0.01158 | -0.0945 | 120.9758
10 | 1.4381 | 0.01223 | -0.0915 | 117.5879
10.5 | 1.476 | 0.01287 | -0.0887 | 114.6853
11 | 1.5134 | 0.01356 | -0.086 | 111.6077
11.5 | 1.5482 | 0.01442 | -0.0829 | 107.3648
12 | 1.5816 | 0.01541 | -0.0798 | 102.6347
12.5 | 1.6163 | 0.01637 | -0.077 | 98.7355
13 | 1.6488 | 0.01749 | -0.0741 | 94.271
13.5 | 1.6792 | 0.01879 | -0.071 | 89.3667
14 | 1.7073 | 0.02027 | -0.0678 | 84.2279
15 | 1.7545 | 0.02332 | -0.0601 | 75.2358
15.5 | 1.78 | 0.02514 | -0.0572 | 70.8035
16 | 1.8031 | 0.02719 | -0.0543 | 66.3148
16.5 | 1.8233 | 0.02954 | -0.0514 | 61.7231
17 | 1.8415 | 0.03217 | -0.0485 | 57.2428
17.5 | 1.8555 | 0.03529 | -0.0457 | 52.5786
18 | 1.865 | 0.03896 | -0.043 | 47.8696
18.5 | 1.8727 | 0.04306 | -0.0407 | 43.4905
19 | 1.8751 | 0.04789 | -0.0387 | 39.1543
19.5 | 1.8735 | 0.05353 | -0.0373 | 34.9991
20 | 1.8688 | 0.05988 | -0.0367 | 31.2091

## 109. Re 10M Mach 0.25 (1)
BIGFOIL.COM POLAR EXPORT
NACA66-512
NACA66-512 |  |  |  | Cl Max: | 1.28 | at alpha= | 8 | deg
JavaFoil+Calcfoil stall+Eppler ext transition |  |  |  | L/D Max: | 142.684 | at alpha= | 2 | deg
Re: | 10000000 |  |  | Cd Min: | 0.00393 | at alpha= | -1 | deg
Mach: | 0.25 |  |  | Cl=0 at alpha= | -4.4672 | deg
|  |  |  | @ Cl=0.1, Cd= | 0.0053225
|  |  |  | @ Cl=0.4, Cd= | 0.0043545
|  |  |  | @ Cl=0.6, Cd= | 0.0972
alpha (deg) | Cl | Cd | Cm | Cl/Cd
-14.5 | -0.274 | 0.10772 | -0.041 | -2.546
-14 | -0.321 | 0.10008 | -0.042 | -3.204
-13.5 | -0.361 | 0.09436 | -0.043 | -3.828
-13 | -0.396 | 0.08762 | -0.044 | -4.517
-12.5 | -0.418 | 0.08223 | -0.044 | -5.088
-12 | -0.433 | 0.07514 | -0.046 | -5.765
-11.5 | -0.441 | 0.07064 | -0.047 | -6.243
-11 | -0.442 | 0.06664 | -0.048 | -6.636
-10.5 | -0.437 | 0.06205 | -0.05 | -7.041
-10 | -0.425 | 0.0576 | -0.052 | -7.384
-9.5 | -0.494 | 0.00866 | -0.098 | -57.049
-9 | -0.464 | 0.00803 | -0.099 | -57.814
-8.5 | -0.427 | 0.00766 | -0.101 | -55.755
-8 | -0.385 | 0.0073 | -0.102 | -52.711
-7.5 | -0.339 | 0.00707 | -0.103 | -47.881
-7 | -0.289 | 0.00677 | -0.104 | -42.639
-6.5 | -0.236 | 0.00569 | -0.105 | -41.479
-6 | -0.181 | 0.00575 | -0.106 | -31.418
-5.5 | -0.123 | 0.00555 | -0.107 | -22.195
-5 | -0.064 | 0.00536 | -0.108 | -11.995
-4.5 | -0.004 | 0.00552 | -0.109 | -0.762
-4 | 0.057 | 0.0054 | -0.11 | 10.491
-3.5 | 0.118 | 0.00529 | -0.111 | 22.349
-3 | 0.18 | 0.00519 | -0.112 | 34.652
-2.5 | 0.242 | 0.00505 | -0.113 | 47.885
-2 | 0.304 | 0.00499 | -0.114 | 60.818
-1.5 | 0.366 | 0.00487 | -0.115 | 75.269
-1 | 0.428 | 0.00393 | -0.116 | 108.82
-0.5 | 0.49 | 0.00449 | -0.117 | 108.998
0 | 0.552 | 0.00452 | -0.118 | 122.214
0.5 | 0.614 | 0.0049 | -0.119 | 125.26
1 | 0.675 | 0.00482 | -0.119 | 139.965
1.5 | 0.734 | 0.0052 | -0.12 | 141.092
2 | 0.793 | 0.00556 | -0.121 | 142.684
2.5 | 0.852 | 0.00601 | -0.122 | 141.803
3 | 0.91 | 0.00766 | -0.123 | 118.696
3.5 | 0.966 | 0.00792 | -0.124 | 121.986
4 | 1.02 | 0.00822 | -0.125 | 124.096
4.5 | 1.072 | 0.00856 | -0.125 | 125.227
5 | 1.121 | 0.0082 | -0.126 | 136.807
5.5 | 1.166 | 0.00852 | -0.127 | 136.837
6 | 1.204 | 0.00887 | -0.128 | 135.705
6.5 | 1.235 | 0.00924 | -0.129 | 133.578
7 | 1.259 | 0.00966 | -0.129 | 130.25
7.5 | 1.274 | 0.01184 | -0.13 | 107.659
8 | 1.28 | 0.01244 | -0.131 | 102.877
8.5 | 1.276 | 0.01316 | -0.131 | 96.945
9 | 1.261 | 0.01404 | -0.132 | 89.826
9.5 | 1.226 | 0.01485 | -0.132 | 82.558
10 | 1.171 | 0.01569 | -0.133 | 74.656
10.5 | 1.101 | 0.01686 | -0.133 | 65.3
11 | 0.852 | 0.06426 | -0.085 | 13.255
11.5 | 0.765 | 0.07675 | -0.066 | 9.964
12 | 0.685 | 0.08355 | -0.065 | 8.193
12.5 | 0.599 | 0.09037 | -0.064 | 6.624
13 | 0.508 | 0.0972 | -0.063 | 5.222

## 110. Re 10M Mach 0.25 (2)
BIGFOIL.COM POLAR EXPORT
NACA66-512
NACA66-512 |  |  |  | Cl Max: | 1.7421 | at alpha= | 15.5 | deg
XFOIL ncrit=9 |  |  |  | L/D Max: | 186 | at alpha= | 0.5 | deg
Re: | 10000000 |  |  | Cd Min: | 0.19569 | at alpha= | -18.5 | deg
Mach: | 0.25 |  |  | Cl=0 at alpha= | -4.0176 | deg
|  |  |  | @ Cl=0.1, Cd= | 0.0049776
|  |  |  | @ Cl=0.4, Cd= | 0.0041371
|  |  |  | @ Cl=0.6, Cd= | 0.0039556
alpha (deg) | Cl | Cd | Cm | Cl/Cd
-19 | -0.3487 | 0.16687 | -0.0402 | -2.0897
-18.5 | -0.5377 | 0.19569 | -0.0207 | -2.7477
-18 | -0.5187 | 0.19057 | -0.0241 | -2.7218
-17.5 | -0.5044 | 0.18101 | -0.03 | -2.7866
-17 | -0.5012 | 0.16615 | -0.0388 | -3.0166
-15 | -0.9434 | 0.02889 | -0.1497 | -32.6549
-14.5 | -1.0058 | 0.02286 | -0.1414 | -43.9983
-14 | -1.0314 | 0.01906 | -0.1326 | -54.1133
-13.5 | -1.0298 | 0.01666 | -0.1243 | -61.8127
-13 | -1.0012 | 0.01459 | -0.1196 | -68.6223
-12.5 | -0.9568 | 0.01342 | -0.1165 | -71.2966
-12 | -0.9066 | 0.01256 | -0.1142 | -72.1815
-11.5 | -0.8549 | 0.01177 | -0.1122 | -72.6338
-11 | -0.8019 | 0.01103 | -0.1105 | -72.7017
-10.5 | -0.7511 | 0.00999 | -0.1087 | -75.1852
-10 | -0.6983 | 0.00914 | -0.1072 | -76.4004
-9.5 | -0.6422 | 0.0086 | -0.1062 | -74.6744
-9 | -0.585 | 0.00818 | -0.1056 | -71.5159
-8.5 | -0.5279 | 0.00774 | -0.105 | -68.2041
-8 | -0.4695 | 0.00739 | -0.1048 | -63.5318
-7.5 | -0.4114 | 0.00709 | -0.1046 | -58.0254
-7 | -0.3534 | 0.00669 | -0.1045 | -52.8251
-6.5 | -0.2952 | 0.0063 | -0.1046 | -46.8571
-6 | -0.2364 | 0.00601 | -0.1047 | -39.3344
-5.5 | -0.1772 | 0.00577 | -0.1051 | -30.7106
-5 | -0.1173 | 0.00557 | -0.1057 | -21.0592
-4.5 | -0.0574 | 0.00542 | -0.1063 | -10.5904
-4 | 0.0021 | 0.00521 | -0.1069 | 0.40307
-3.5 | 0.0618 | 0.00506 | -0.1076 | 12.2134
-3 | 0.1221 | 0.00493 | -0.1084 | 24.7667
-2.5 | 0.1818 | 0.00481 | -0.1091 | 37.7963
-2 | 0.2418 | 0.00471 | -0.11 | 51.3376
-1.5 | 0.3019 | 0.0046 | -0.1108 | 65.6304
-0.5 | 0.4227 | 0.00403 | -0.1131 | 104.8883
0.5 | 0.5487 | 0.00295 | -0.1172 | 186
1 | 0.5945 | 0.00382 | -0.1153 | 155.6283
1.5 | 0.6375 | 0.00488 | -0.1129 | 130.6352
2.5 | 0.735 | 0.00627 | -0.1102 | 117.2249
3 | 0.7851 | 0.00687 | -0.109 | 114.2795
3.5 | 0.8379 | 0.0073 | -0.1083 | 114.7808
4 | 0.8927 | 0.00759 | -0.1079 | 117.6153
4.5 | 0.9476 | 0.00787 | -0.1076 | 120.4066
5 | 1.0008 | 0.00822 | -0.1068 | 121.7518
5.5 | 1.0545 | 0.00853 | -0.1061 | 123.6225
6 | 1.1065 | 0.00891 | -0.105 | 124.1863
6.5 | 1.1573 | 0.00931 | -0.1036 | 124.3072
7 | 1.2076 | 0.0097 | -0.1021 | 124.4948
7.5 | 1.2509 | 0.01016 | -0.0991 | 123.1201
8 | 1.2925 | 0.01068 | -0.0958 | 121.0206
8.5 | 1.3356 | 0.01119 | -0.0928 | 119.3566
9 | 1.3772 | 0.01181 | -0.0896 | 116.613
9.5 | 1.4168 | 0.01258 | -0.086 | 112.6232
10 | 1.4574 | 0.01335 | -0.0828 | 109.1685
10.5 | 1.4947 | 0.01432 | -0.079 | 104.3785
11 | 1.532 | 0.01539 | -0.0754 | 99.5452
11.5 | 1.5684 | 0.01656 | -0.0717 | 94.7101
12 | 1.6017 | 0.01799 | -0.0677 | 89.0328
12.5 | 1.6325 | 0.01966 | -0.0635 | 83.0366
13.5 | 1.6909 | 0.02349 | -0.0554 | 71.9838
14 | 1.715 | 0.0259 | -0.0512 | 66.2162
15 | 1.7382 | 0.03228 | -0.0408 | 53.8476
15.5 | 1.7421 | 0.03688 | -0.0364 | 47.237
16 | 1.735 | 0.04281 | -0.0324 | 40.5279
16.5 | 1.7172 | 0.05027 | -0.0295 | 34.1595
17 | 1.6916 | 0.05934 | -0.0281 | 28.5069
17.5 | 1.6572 | 0.07061 | -0.0292 | 23.4698
18 | 1.6182 | 0.08395 | -0.0334 | 19.2758
18.5 | 1.5788 | 0.09901 | -0.0406 | 15.9459
19 | 1.537 | 0.11592 | -0.0505 | 13.2591
19.5 | 1.4962 | 0.13383 | -0.0623 | 11.1799
20 | 1.4484 | 0.15401 | -0.0763 | 9.4046

## 111. Re 10M Mach 0.50 (1)
BIGFOIL.COM POLAR EXPORT
NACA66-512
NACA66-512 |  |  |  | Cl Max: | 1.316 | at alpha= | 20 | deg
JavaFoil+Calcfoil stall+Eppler ext transition |  |  |  | L/D Max: | 146.291 | at alpha= | 1 | deg
Re: | 10000000 |  |  | Cd Min: | 0.00404 | at alpha= | -1 | deg
Mach: | 0.5 |  |  | Cl=0 at alpha= | -4.4632 | deg
|  |  |  | @ Cl=0.1, Cd= | 0.0053794
|  |  |  | @ Cl=0.4, Cd= | 0.0048316
|  |  |  | @ Cl=0.6, Cd= | 0.0043078
alpha (deg) | Cl | Cd | Cm | Cl/Cd
-20 | -0.847 | 0.14846 | -0.051 | -5.707
-19.5 | -0.82 | 0.1424 | -0.051 | -5.756
-19 | -0.793 | 0.13451 | -0.052 | -5.897
-18.5 | -0.767 | 0.13951 | -0.052 | -5.496
-18 | -0.74 | 0.12994 | -0.053 | -5.697
-17.5 | -0.711 | 0.1274 | -0.052 | -5.584
-17 | -0.685 | 0.11795 | -0.053 | -5.808
-16.5 | -0.66 | 0.10789 | -0.056 | -6.121
-16 | -0.634 | 0.10115 | -0.057 | -6.271
-15.5 | -0.602 | 0.11312 | -0.052 | -5.325
-15 | -0.575 | 0.10571 | -0.052 | -5.442
-14.5 | -0.55 | 0.09553 | -0.055 | -5.753
-14 | -0.523 | 0.08936 | -0.057 | -5.854
-13.5 | -0.501 | 0.07705 | -0.064 | -6.503
-13 | -0.491 | 0.05423 | -0.078 | -9.061
-12.5 | -0.518 | 0.01579 | -0.099 | -32.834
-12 | -0.414 | 0.07219 | -0.059 | -5.737
-11.5 | -0.384 | 0.07686 | -0.052 | -4.999
-11 | -0.357 | 0.06942 | -0.054 | -5.147
-10.5 | -0.331 | 0.06298 | -0.057 | -5.252
-10 | -0.304 | 0.05844 | -0.06 | -5.203
-9.5 | -0.281 | 0.04898 | -0.072 | -5.737
-9 | -0.301 | 0.0094 | -0.11 | -31.999
-8.5 | -0.22 | 0.05384 | -0.053 | -4.094
-8 | -0.193 | 0.05151 | -0.052 | -3.746
-7.5 | -0.166 | 0.04583 | -0.057 | -3.623
-7 | -0.201 | 0.04276 | -0.059 | -4.705
-6.5 | -0.232 | 0.0073 | -0.117 | -31.825
-6 | -0.188 | 0.00701 | -0.118 | -26.788
-5.5 | -0.132 | 0.00662 | -0.119 | -19.898
-5 | -0.07 | 0.00634 | -0.12 | -11.024
-4.5 | -0.005 | 0.00605 | -0.122 | -0.764
-4 | 0.063 | 0.00588 | -0.123 | 10.671
-3.5 | 0.131 | 0.00496 | -0.124 | 26.481
-3 | 0.2 | 0.00509 | -0.125 | 39.4
-2.5 | 0.27 | 0.00497 | -0.126 | 54.277
-2 | 0.339 | 0.00491 | -0.127 | 69.096
-1.5 | 0.409 | 0.00482 | -0.128 | 84.994
-1 | 0.479 | 0.00404 | -0.13 | 118.499
-0.5 | 0.548 | 0.00424 | -0.13 | 129.143
0 | 0.617 | 0.00433 | -0.131 | 142.427
0.5 | 0.686 | 0.00475 | -0.133 | 144.431
1 | 0.754 | 0.00516 | -0.133 | 146.291
1.5 | 0.819 | 0.00564 | -0.134 | 145.125
2 | 0.885 | 0.00611 | -0.135 | 144.771
2.5 | 0.949 | 0.00756 | -0.136 | 125.534
3 | 1.011 | 0.00785 | -0.137 | 128.724
3.5 | 1.069 | 0.00819 | -0.138 | 130.532
4 | 1.122 | 0.00861 | -0.139 | 130.422
4.5 | 1.169 | 0.01065 | -0.14 | 109.803
5 | 1.205 | 0.01126 | -0.141 | 107.005
5.5 | 1.219 | 0.01195 | -0.142 | 102.043
6 | 1.181 | 0.01281 | -0.142 | 92.218
6.5 | 0.735 | 0.04371 | -0.07 | 16.824
7 | 0.764 | 0.01444 | -0.144 | 52.878
7.5 | 0.795 | 0.01541 | -0.144 | 51.568
8 | 0.672 | 0.05429 | -0.069 | 12.384
8.5 | 0.858 | 0.01619 | -0.146 | 53.011
9 | 0.889 | 0.01749 | -0.146 | 50.794
9.5 | 0.917 | 0.01903 | -0.147 | 48.202
10 | 0.782 | 0.06683 | -0.081 | 11.695
10.5 | 0.806 | 0.07259 | -0.078 | 11.102
11 | 1.01 | 0.02104 | -0.148 | 47.979
11.5 | 1.035 | 0.02318 | -0.148 | 44.674
12 | 1.028 | 0.03236 | -0.142 | 31.759
12.5 | 0.919 | 0.08612 | -0.092 | 10.667
13 | 1.104 | 0.02973 | -0.146 | 37.134
13.5 | 0.971 | 0.09139 | -0.094 | 10.625
14 | 1.002 | 0.09493 | -0.099 | 10.555
14.5 | 1.03 | 0.10133 | -0.101 | 10.165
15 | 1.045 | 0.10562 | -0.091 | 9.89
15.5 | 1.093 | 0.0985 | -0.109 | 11.096
16 | 1.164 | 0.08056 | -0.126 | 14.448
16.5 | 1.133 | 0.12092 | -0.102 | 9.367
17 | 1.153 | 0.11866 | -0.1 | 9.72
17.5 | 1.244 | 0.08801 | -0.128 | 14.139
18 | 1.306 | 0.07562 | -0.137 | 17.273
18.5 | 1.277 | 0.11052 | -0.123 | 11.55
19 | 1.263 | 0.14172 | -0.107 | 8.911
19.5 | 1.297 | 0.14217 | -0.112 | 9.119
20 | 1.316 | 0.15919 | -0.11 | 8.269

## 112. Re 10M Mach 0.50 (2)
BIGFOIL.COM POLAR EXPORT
NACA66-512
NACA66-512 |  |  |  | Cl Max: | 1.3236 | at alpha= | 8.5 | deg
XFOIL ncrit=9 |  |  |  | L/D Max: | 207.692 | at alpha= | 0.5 | deg
Re: | 10000000 |  |  | Cd Min: | 0.3026 | at alpha= | 20 | deg
Mach: | 0.5 |  |  | Cl=0 at alpha= | -3.9551 | deg
|  |  |  | @ Cl=0.1, Cd= | 0.0051827
|  |  |  | @ Cl=0.4, Cd= | 0.0046092
|  |  |  | @ Cl=0.6, Cd= | 0.0031715
alpha (deg) | Cl | Cd | Cm | Cl/Cd
-20 | -0.5914 | 0.24501 | -0.0091 | -2.4138
-19.5 | -0.5697 | 0.23754 | -0.0139 | -2.3983
-19 | -0.5492 | 0.22934 | -0.0186 | -2.3947
-18.5 | -0.5286 | 0.22146 | -0.0232 | -2.3869
-17.5 | -0.4772 | 0.20155 | -0.0372 | -2.3677
-17 | -0.439 | 0.18983 | -0.049 | -2.3126
-16.5 | -0.4049 | 0.17816 | -0.0601 | -2.2727
-16 | -0.3664 | 0.16898 | -0.0706 | -2.1683
-15.5 | -0.3284 | 0.15603 | -0.0845 | -2.1047
-15 | -0.2994 | 0.14692 | -0.0931 | -2.0378
-14.5 | -0.2852 | 0.13767 | -0.0985 | -2.0716
-14 | -0.2655 | 0.13094 | -0.1026 | -2.0276
-13.5 | -0.2579 | 0.1219 | -0.1069 | -2.1157
-13 | -0.2452 | 0.1144 | -0.1108 | -2.1434
-12.5 | -0.228 | 0.10804 | -0.1142 | -2.1103
-12 | -0.2121 | 0.10153 | -0.1177 | -2.089
-11.5 | -0.207 | 0.09313 | -0.1219 | -2.2227
-11 | -0.2075 | 0.084 | -0.1267 | -2.4702
-10.5 | -0.2023 | 0.07633 | -0.1309 | -2.6503
-10 | -0.2129 | 0.06633 | -0.137 | -3.2097
-9.5 | -0.213 | 0.05813 | -0.1424 | -3.6642
-9 | -0.2456 | 0.04464 | -0.1546 | -5.5018
-8.5 | -0.2638 | 0.03847 | -0.1549 | -6.8573
-8 | -0.3003 | 0.03334 | -0.1478 | -9.0072
-7.5 | -0.307 | 0.02786 | -0.1424 | -11.0194
-7 | -0.3122 | 0.02106 | -0.1359 | -14.8243
-6.5 | -0.3122 | 0.01262 | -0.129 | -24.7385
-6 | -0.2761 | 0.00778 | -0.1243 | -35.4884
-5.5 | -0.2118 | 0.00683 | -0.1222 | -31.0102
-5 | -0.145 | 0.00622 | -0.121 | -23.3119
-4.5 | -0.0758 | 0.0058 | -0.1205 | -13.069
-4 | -0.0062 | 0.00554 | -0.1205 | -1.1191
-3.5 | 0.0628 | 0.00528 | -0.1207 | 11.8939
-3 | 0.1316 | 0.0051 | -0.1211 | 25.8039
-2.5 | 0.2 | 0.00498 | -0.1217 | 40.1606
-2 | 0.2692 | 0.00481 | -0.1227 | 55.9667
-1.5 | 0.3375 | 0.00471 | -0.1235 | 71.6561
-1 | 0.4057 | 0.0046 | -0.1245 | 88.1957
-0.5 | 0.475 | 0.0042 | -0.126 | 113.0952
0 | 0.5458 | 0.00364 | -0.1281 | 149.9451
0.5 | 0.621 | 0.00299 | -0.1313 | 207.6923
1.5 | 0.7166 | 0.00482 | -0.1249 | 148.6722
2 | 0.761 | 0.00578 | -0.121 | 131.6609
2.5 | 0.801 | 0.00682 | -0.1161 | 117.4487
3 | 0.8467 | 0.00759 | -0.1121 | 111.5547
3.5 | 0.8967 | 0.00797 | -0.1086 | 112.5094
4 | 0.9486 | 0.00838 | -0.1053 | 113.1981
4.5 | 1.0008 | 0.00885 | -0.1019 | 113.0847
5 | 1.0531 | 0.00936 | -0.0984 | 112.5107
5.5 | 1.105 | 0.00996 | -0.0947 | 110.9438
6 | 1.1545 | 0.01073 | -0.0903 | 107.5955
6.5 | 1.2057 | 0.01153 | -0.0859 | 104.5707
7 | 1.2545 | 0.01254 | -0.0809 | 100.0399
7.5 | 1.2988 | 0.0139 | -0.075 | 93.4388
8 | 1.3214 | 0.01652 | -0.0663 | 79.9879
8.5 | 1.3236 | 0.02143 | -0.0561 | 61.7639
9 | 1.3163 | 0.0298 | -0.0472 | 44.1711
9.5 | 1.2882 | 0.03792 | -0.0389 | 33.9715
10 | 1.2525 | 0.04666 | -0.0331 | 26.8431
10.5 | 1.2139 | 0.0566 | -0.0305 | 21.447
11 | 1.1756 | 0.06812 | -0.0318 | 17.2578
11.5 | 1.1394 | 0.08153 | -0.0373 | 13.9752
12 | 1.1083 | 0.097 | -0.0469 | 11.4258
12.5 | 1.0863 | 0.11399 | -0.0592 | 9.5298
13 | 1.0748 | 0.1311 | -0.0703 | 8.1983
14 | 1.0572 | 0.16116 | -0.0897 | 6.5599
14.5 | 1.054 | 0.17545 | -0.0989 | 6.0074
15 | 1.0552 | 0.1893 | -0.1078 | 5.5742
15.5 | 1.0611 | 0.20246 | -0.1161 | 5.241
16 | 1.0708 | 0.21496 | -0.1239 | 4.9814
16.5 | 1.0831 | 0.22716 | -0.1316 | 4.768
17 | 1.0944 | 0.24045 | -0.1396 | 4.5515
17.5 | 1.1096 | 0.25233 | -0.1469 | 4.3974
18 | 1.1258 | 0.26385 | -0.1538 | 4.2668
18.5 | 1.1335 | 0.27205 | -0.1564 | 4.1665
19 | 1.1525 | 0.28232 | -0.1627 | 4.0822
19.5 | 1.1725 | 0.2918 | -0.1689 | 4.0182
20 | 1.1913 | 0.3026 | -0.1754 | 3.9369

## 113. Re 12M Mach 0.00 (1)
BIGFOIL.COM POLAR EXPORT
NACA66-512
NACA66-512 |  |  |  | Cl Max: | 1.321 | at alpha= | 9 | deg
JavaFoil+Calcfoil stall+Eppler ext transition |  |  |  | L/D Max: | 143.111 | at alpha= | 6 | deg
Re: | 12000000 |  |  | Cd Min: | 0.00481 | at alpha= | -1 | deg
Mach: | 0 |  |  | Cl=0 at alpha= | -4.4661 | deg
|  |  |  | @ Cl=0.1, Cd= | 0.0050875
|  |  |  | @ Cl=0.4, Cd= | 0.0049275
|  |  |  | @ Cl=0.6, Cd= | 0.005307
alpha (deg) | Cl | Cd | Cm | Cl/Cd
-15.5 | -0.488 | 0.10947 | -0.041 | -4.459
-15 | -0.501 | 0.10349 | -0.041 | -4.844
-14.5 | -0.512 | 0.09803 | -0.042 | -5.227
-14 | -0.521 | 0.0914 | -0.043 | -5.705
-13.5 | -0.528 | 0.08462 | -0.045 | -6.241
-13 | -0.531 | 0.07966 | -0.047 | -6.663
-12.5 | -0.527 | 0.07492 | -0.048 | -7.034
-12 | -0.52 | 0.06922 | -0.051 | -7.508
-11.5 | -0.509 | 0.06356 | -0.054 | -8.01
-11 | -0.565 | 0.0161 | -0.086 | -35.095
-10.5 | -0.57 | 0.00886 | -0.093 | -64.278
-10 | -0.544 | 0.00818 | -0.094 | -66.529
-9.5 | -0.512 | 0.0077 | -0.096 | -66.471
-9 | -0.473 | 0.00739 | -0.097 | -63.948
-8.5 | -0.43 | 0.00709 | -0.098 | -60.626
-8 | -0.384 | 0.00594 | -0.099 | -64.731
-7.5 | -0.336 | 0.0061 | -0.1 | -55.006
-7 | -0.284 | 0.00585 | -0.101 | -48.595
-6.5 | -0.231 | 0.00567 | -0.102 | -40.791
-6 | -0.176 | 0.0058 | -0.103 | -30.385
-5.5 | -0.12 | 0.0056 | -0.104 | -21.434
-5 | -0.062 | 0.00544 | -0.105 | -11.491
-4.5 | -0.004 | 0.00528 | -0.106 | -0.773
-4 | 0.055 | 0.0052 | -0.107 | 10.568
-3.5 | 0.115 | 0.00505 | -0.108 | 22.674
-3 | 0.174 | 0.00499 | -0.109 | 34.97
-2.5 | 0.234 | 0.00492 | -0.109 | 47.638
-2 | 0.294 | 0.00483 | -0.11 | 60.903
-1.5 | 0.355 | 0.00528 | -0.111 | 67.147
-1 | 0.415 | 0.00481 | -0.112 | 86.158
-0.5 | 0.474 | 0.00492 | -0.113 | 96.408
0 | 0.535 | 0.00509 | -0.114 | 105.092
0.5 | 0.594 | 0.0053 | -0.115 | 112.059
1 | 0.654 | 0.00537 | -0.116 | 121.786
1.5 | 0.711 | 0.00521 | -0.117 | 136.434
2 | 0.769 | 0.00556 | -0.117 | 138.128
2.5 | 0.826 | 0.00593 | -0.118 | 139.248
3 | 0.882 | 0.00723 | -0.119 | 122.072
3.5 | 0.937 | 0.00746 | -0.12 | 125.552
4 | 0.991 | 0.0077 | -0.121 | 128.573
4.5 | 1.042 | 0.008 | -0.121 | 130.345
5 | 1.092 | 0.00828 | -0.122 | 131.945
5.5 | 1.139 | 0.00861 | -0.123 | 132.317
6 | 1.18 | 0.00825 | -0.124 | 143.111
6.5 | 1.217 | 0.00854 | -0.125 | 142.477
7 | 1.249 | 0.00887 | -0.125 | 140.714
7.5 | 1.276 | 0.00922 | -0.126 | 138.398
8 | 1.297 | 0.00961 | -0.127 | 134.918
8.5 | 1.312 | 0.00923 | -0.127 | 142.147
9 | 1.321 | 0.01244 | -0.128 | 106.166
9.5 | 1.319 | 0.01296 | -0.129 | 101.778
10 | 1.305 | 0.01364 | -0.129 | 95.689
10.5 | 1.284 | 0.01432 | -0.13 | 89.669
11 | 1.256 | 0.01505 | -0.13 | 83.469
11.5 | 1.223 | 0.01588 | -0.13 | 76.974
12 | 1.183 | 0.01689 | -0.131 | 70.023
12.5 | 1.139 | 0.01795 | -0.131 | 63.427
13 | 1.077 | 0.02138 | -0.129 | 50.365
13.5 | 0.874 | 0.08328 | -0.083 | 10.498
14 | 0.837 | 0.0861 | -0.085 | 9.726

## 114. Re 12M Mach 0.00 (2)
BIGFOIL.COM POLAR EXPORT
NACA66-512
NACA66-512 |  |  |  | Cl Max: | 1.9136 | at alpha= | 20 | deg
XFOIL ncrit=9 |  |  |  | L/D Max: | 171.364 | at alpha= | 0.5 | deg
Re: | 12000000 |  |  | Cd Min: | 0.05141 | at alpha= | 20 | deg
Mach: | 0 |  |  | Cl=0 at alpha= | -4.0395 | deg
|  |  |  | @ Cl=0.1, Cd= | 0.0047908
|  |  |  | @ Cl=0.4, Cd= | 0.0040323
|  |  |  | @ Cl=0.6, Cd= | 0.0047232
alpha (deg) | Cl | Cd | Cm | Cl/Cd
-17 | -1.2518 | 0.01616 | -0.1182 | -77.4629
-16.5 | -1.2355 | 0.0153 | -0.113 | -80.7516
-16 | -1.2185 | 0.01453 | -0.1073 | -83.861
-15.5 | -1.1875 | 0.01356 | -0.1043 | -87.5737
-15 | -1.15 | 0.01273 | -0.1023 | -90.3378
-14.5 | -1.1085 | 0.01204 | -0.1008 | -92.0681
-14 | -1.0643 | 0.01145 | -0.0997 | -92.952
-13.5 | -1.0173 | 0.01093 | -0.099 | -93.0741
-13 | -0.9696 | 0.01044 | -0.0984 | -92.8736
-12.5 | -0.9204 | 0.00996 | -0.098 | -92.4096
-12 | -0.8704 | 0.00955 | -0.0977 | -91.1414
-11 | -0.7682 | 0.00871 | -0.0974 | -88.1975
-10.5 | -0.7168 | 0.00822 | -0.0973 | -87.2019
-10 | -0.6652 | 0.00776 | -0.0972 | -85.7216
-9.5 | -0.6115 | 0.00743 | -0.0974 | -82.3015
-9 | -0.5571 | 0.00719 | -0.0977 | -77.4826
-8.5 | -0.5022 | 0.00693 | -0.0981 | -72.4675
-8 | -0.4468 | 0.00671 | -0.0986 | -66.5872
-7 | -0.336 | 0.00616 | -0.0995 | -54.5455
-6.5 | -0.2802 | 0.00589 | -0.1001 | -47.5722
-6 | -0.2241 | 0.00566 | -0.1006 | -39.5936
-5.5 | -0.1671 | 0.00546 | -0.1013 | -30.6044
-5 | -0.1098 | 0.0053 | -0.1021 | -20.717
-4.5 | -0.0525 | 0.00516 | -0.1029 | -10.1744
-4 | 0.0045 | 0.005 | -0.1035 | 0.9
-3.5 | 0.0623 | 0.00485 | -0.1044 | 12.8454
-3 | 0.1196 | 0.00476 | -0.1051 | 25.1261
-2.5 | 0.1775 | 0.00463 | -0.106 | 38.3369
-2 | 0.2352 | 0.00456 | -0.1068 | 51.5789
-1.5 | 0.2931 | 0.00446 | -0.1077 | 65.7175
-1 | 0.3511 | 0.0043 | -0.1086 | 81.6512
0 | 0.468 | 0.00366 | -0.1111 | 127.8689
0.5 | 0.5278 | 0.00308 | -0.1131 | 171.3636
1 | 0.5684 | 0.00422 | -0.1107 | 134.6919
1.5 | 0.6155 | 0.00497 | -0.1095 | 123.8431
2 | 0.6656 | 0.00552 | -0.1088 | 120.5797
2.5 | 0.7152 | 0.00609 | -0.1081 | 117.4384
3 | 0.7656 | 0.00661 | -0.1075 | 115.8245
3.5 | 0.8183 | 0.00694 | -0.1073 | 117.9107
4 | 0.8718 | 0.00721 | -0.1073 | 120.9154
4.5 | 0.9254 | 0.00744 | -0.1074 | 124.3817
5 | 0.9778 | 0.00775 | -0.1072 | 126.1677
5.5 | 1.0303 | 0.00802 | -0.107 | 128.4663
6 | 1.0817 | 0.00834 | -0.1067 | 129.7002
6.5 | 1.1323 | 0.00868 | -0.1062 | 130.4493
7 | 1.1827 | 0.009 | -0.1057 | 131.4111
7.5 | 1.2314 | 0.0094 | -0.1048 | 131
8 | 1.2789 | 0.00982 | -0.1038 | 130.2342
8.5 | 1.3261 | 0.01021 | -0.1027 | 129.8825
9 | 1.3716 | 0.01063 | -0.1014 | 129.031
9.5 | 1.4096 | 0.0111 | -0.0984 | 126.991
10 | 1.4462 | 0.01168 | -0.0953 | 123.8185
10.5 | 1.4843 | 0.01222 | -0.0927 | 121.4648
11 | 1.5212 | 0.01284 | -0.0899 | 118.4735
11.5 | 1.5558 | 0.01363 | -0.0869 | 114.1453
12 | 1.5898 | 0.01448 | -0.084 | 109.7928
13 | 1.6574 | 0.01632 | -0.0785 | 101.5564
13.5 | 1.6881 | 0.01747 | -0.0755 | 96.6285
14 | 1.7176 | 0.01875 | -0.0725 | 91.6053
14.5 | 1.746 | 0.02012 | -0.0696 | 86.7793
15.5 | 1.7945 | 0.0229 | -0.0626 | 78.3624
16 | 1.8196 | 0.02463 | -0.0598 | 73.8774
16.5 | 1.842 | 0.02659 | -0.057 | 69.2742
17 | 1.8625 | 0.02878 | -0.0543 | 64.7151
17.5 | 1.8789 | 0.03138 | -0.0514 | 59.8757
18 | 1.8926 | 0.03436 | -0.0487 | 55.0815
18.5 | 1.9029 | 0.03779 | -0.0461 | 50.3546
19 | 1.9088 | 0.04184 | -0.0437 | 45.6214
19.5 | 1.9116 | 0.04644 | -0.0416 | 41.1628
20 | 1.9136 | 0.05141 | -0.0402 | 37.2223

## 115. Re 12M Mach 0.10 (1)
BIGFOIL.COM POLAR EXPORT
NACA66-512
NACA66-512 |  |  |  | Cl Max: | 1.315 | at alpha= | 9 | deg
JavaFoil+Calcfoil stall+Eppler ext transition |  |  |  | L/D Max: | 143.227 | at alpha= | 6 | deg
Re: | 12000000 |  |  | Cd Min: | 0.00486 | at alpha= | -1 | deg
Mach: | 0.1 |  |  | Cl=0 at alpha= | -4.4661 | deg
|  |  |  | @ Cl=0.1, Cd= | 0.00511
|  |  |  | @ Cl=0.4, Cd= | 0.0049762
|  |  |  | @ Cl=0.6, Cd= | 0.005296
alpha (deg) | Cl | Cd | Cm | Cl/Cd
-15.5 | -0.458 | 0.11235 | -0.04 | -4.079
-15 | -0.475 | 0.10394 | -0.041 | -4.569
-14.5 | -0.489 | 0.09924 | -0.042 | -4.93
-14 | -0.501 | 0.09371 | -0.043 | -5.35
-13.5 | -0.511 | 0.0865 | -0.044 | -5.904
-13 | -0.516 | 0.08197 | -0.045 | -6.3
-12.5 | -0.516 | 0.07581 | -0.047 | -6.802
-12 | -0.51 | 0.07086 | -0.049 | -7.193
-11.5 | -0.501 | 0.06542 | -0.052 | -7.657
-11 | -0.49 | 0.05816 | -0.058 | -8.432
-10.5 | -0.563 | 0.00929 | -0.093 | -60.651
-10 | -0.541 | 0.00832 | -0.095 | -65.014
-9.5 | -0.511 | 0.00777 | -0.096 | -65.683
-9 | -0.472 | 0.00746 | -0.097 | -63.33
-8.5 | -0.43 | 0.00712 | -0.098 | -60.372
-8 | -0.385 | 0.00685 | -0.099 | -56.172
-7.5 | -0.336 | 0.00613 | -0.1 | -54.885
-7 | -0.285 | 0.00587 | -0.101 | -48.571
-6.5 | -0.232 | 0.00569 | -0.102 | -40.805
-6 | -0.177 | 0.00578 | -0.103 | -30.657
-5.5 | -0.12 | 0.00565 | -0.104 | -21.308
-5 | -0.063 | 0.00548 | -0.105 | -11.45
-4.5 | -0.004 | 0.00533 | -0.106 | -0.77
-4 | 0.055 | 0.00517 | -0.107 | 10.677
-3.5 | 0.115 | 0.00509 | -0.108 | 22.588
-3 | 0.175 | 0.00503 | -0.109 | 34.824
-2.5 | 0.235 | 0.00489 | -0.11 | 48.148
-2 | 0.296 | 0.00487 | -0.111 | 60.681
-1.5 | 0.357 | 0.00527 | -0.112 | 67.684
-1 | 0.417 | 0.00486 | -0.113 | 85.695
-0.5 | 0.477 | 0.00495 | -0.114 | 96.382
0 | 0.537 | 0.0051 | -0.115 | 105.298
0.5 | 0.597 | 0.00529 | -0.115 | 113.023
1 | 0.657 | 0.00541 | -0.116 | 121.503
1.5 | 0.714 | 0.00524 | -0.117 | 136.305
2 | 0.772 | 0.00558 | -0.118 | 138.323
2.5 | 0.83 | 0.00598 | -0.119 | 138.871
3 | 0.886 | 0.00727 | -0.12 | 121.92
3.5 | 0.941 | 0.00751 | -0.12 | 125.426
4 | 0.995 | 0.00777 | -0.121 | 128.095
4.5 | 1.047 | 0.00805 | -0.122 | 130.032
5 | 1.097 | 0.00835 | -0.123 | 131.266
5.5 | 1.143 | 0.00865 | -0.124 | 132.12
6 | 1.184 | 0.00827 | -0.124 | 143.227
6.5 | 1.22 | 0.00858 | -0.125 | 142.154
7 | 1.251 | 0.00891 | -0.126 | 140.461
7.5 | 1.277 | 0.00929 | -0.127 | 137.413
8 | 1.296 | 0.00968 | -0.127 | 133.928
8.5 | 1.309 | 0.01196 | -0.128 | 109.472
9 | 1.315 | 0.01258 | -0.129 | 104.578
9.5 | 1.309 | 0.01318 | -0.129 | 99.374
10 | 1.291 | 0.0139 | -0.13 | 92.866
10.5 | 1.266 | 0.01464 | -0.13 | 86.417
11 | 1.232 | 0.01538 | -0.131 | 80.111
11.5 | 1.193 | 0.01619 | -0.131 | 73.693
12 | 1.146 | 0.01731 | -0.131 | 66.224
12.5 | 1.093 | 0.0189 | -0.131 | 57.837
13 | 0.874 | 0.07881 | -0.084 | 11.089
13.5 | 0.823 | 0.08942 | -0.075 | 9.201
14 | 0.78 | 0.09351 | -0.076 | 8.345

## 116. Re 12M Mach 0.10 (2)
BIGFOIL.COM POLAR EXPORT
NACA66-512
NACA66-512 |  |  |  | Cl Max: | 1.8926 | at alpha= | 19 | deg
XFOIL ncrit=9 |  |  |  | L/D Max: | 174.164 | at alpha= | 0.5 | deg
Re: | 12000000 |  |  | Cd Min: | 0.05784 | at alpha= | 20 | deg
Mach: | 0.1 |  |  | Cl=0 at alpha= | -4.0366 | deg
|  |  |  | @ Cl=0.1, Cd= | 0.0047979
|  |  |  | @ Cl=0.4, Cd= | 0.0040529
|  |  |  | @ Cl=0.6, Cd= | 0.0046743
alpha (deg) | Cl | Cd | Cm | Cl/Cd
-16.5 | -1.227 | 0.0164 | -0.1203 | -74.8171
-16 | -1.2105 | 0.01538 | -0.1147 | -78.7061
-15.5 | -1.1896 | 0.01449 | -0.1095 | -82.098
-15 | -1.1537 | 0.0136 | -0.1068 | -84.8309
-14.5 | -1.1158 | 0.01263 | -0.1045 | -88.3452
-14 | -1.0729 | 0.01189 | -0.1029 | -90.2355
-13.5 | -1.0262 | 0.01128 | -0.1018 | -90.9752
-13 | -0.9783 | 0.01074 | -0.1009 | -91.0894
-12.5 | -0.9287 | 0.01022 | -0.1003 | -90.8708
-12 | -0.8782 | 0.00977 | -0.0997 | -89.8874
-11.5 | -0.8266 | 0.00933 | -0.0994 | -88.5959
-11 | -0.7746 | 0.00891 | -0.0991 | -86.936
-10.5 | -0.7227 | 0.00839 | -0.0988 | -86.1383
-10 | -0.6709 | 0.00787 | -0.0985 | -85.2478
-9.5 | -0.6168 | 0.00751 | -0.0986 | -82.1305
-9 | -0.562 | 0.00725 | -0.0988 | -77.5172
-7 | -0.3387 | 0.00621 | -0.1003 | -54.5411
-6.5 | -0.2825 | 0.00593 | -0.1007 | -47.6391
-6 | -0.226 | 0.00568 | -0.1012 | -39.7887
-5.5 | -0.1686 | 0.00547 | -0.1019 | -30.8227
-5 | -0.1109 | 0.00531 | -0.1027 | -20.8851
-4.5 | -0.0532 | 0.00517 | -0.1034 | -10.2901
-4 | 0.0042 | 0.00501 | -0.1041 | 0.83832
-3.5 | 0.0624 | 0.00485 | -0.1049 | 12.866
-3 | 0.1201 | 0.00477 | -0.1057 | 25.1782
-2.5 | 0.1783 | 0.00464 | -0.1065 | 38.4267
-2 | 0.2364 | 0.00456 | -0.1073 | 51.8421
-1.5 | 0.2946 | 0.00446 | -0.1082 | 66.0538
-1 | 0.353 | 0.00431 | -0.1091 | 81.9026
-0.5 | 0.4115 | 0.00399 | -0.1103 | 103.1328
0 | 0.4705 | 0.00366 | -0.1116 | 128.5519
0.5 | 0.5312 | 0.00305 | -0.1138 | 174.1639
1 | 0.5716 | 0.00421 | -0.1112 | 135.772
1.5 | 0.6187 | 0.00498 | -0.11 | 124.2369
2 | 0.6689 | 0.00553 | -0.1093 | 120.9584
2.5 | 0.7186 | 0.00611 | -0.1085 | 117.6105
3 | 0.7691 | 0.00663 | -0.1078 | 116.003
3.5 | 0.8222 | 0.00696 | -0.1076 | 118.1322
4 | 0.8758 | 0.00723 | -0.1076 | 121.1342
4.5 | 0.9298 | 0.00747 | -0.1076 | 124.4712
5 | 0.9824 | 0.00778 | -0.1073 | 126.2725
5.5 | 1.0352 | 0.00806 | -0.1071 | 128.4367
6 | 1.0867 | 0.00839 | -0.1067 | 129.5232
6.5 | 1.1377 | 0.00873 | -0.1061 | 130.3207
7 | 1.1882 | 0.00906 | -0.1055 | 131.1479
7.5 | 1.2368 | 0.00947 | -0.1045 | 130.6019
8 | 1.2845 | 0.0099 | -0.1033 | 129.7475
8.5 | 1.3317 | 0.0103 | -0.1021 | 129.2913
9 | 1.3742 | 0.01071 | -0.0998 | 128.31
9.5 | 1.4118 | 0.01125 | -0.0966 | 125.4933
10 | 1.4494 | 0.01183 | -0.0936 | 122.519
10.5 | 1.488 | 0.01241 | -0.0909 | 119.9033
11 | 1.5247 | 0.01311 | -0.088 | 116.3005
11.5 | 1.5593 | 0.01397 | -0.0848 | 111.6178
12 | 1.5949 | 0.01481 | -0.0819 | 107.6907
12.5 | 1.6287 | 0.01578 | -0.0789 | 103.2129
13 | 1.6601 | 0.01694 | -0.0757 | 97.9988
13.5 | 1.6907 | 0.01819 | -0.0726 | 92.9467
14 | 1.7205 | 0.01953 | -0.0695 | 88.0952
14.5 | 1.7503 | 0.02089 | -0.0666 | 83.7865
15.5 | 1.7974 | 0.024 | -0.0593 | 74.8917
16 | 1.8204 | 0.02601 | -0.0562 | 69.9885
16.5 | 1.8402 | 0.02835 | -0.053 | 64.9101
17 | 1.8575 | 0.03097 | -0.05 | 59.9774
17.5 | 1.8698 | 0.03416 | -0.0469 | 54.7365
18 | 1.8806 | 0.03766 | -0.0441 | 49.9363
18.5 | 1.8878 | 0.0417 | -0.0416 | 45.271
19 | 1.8926 | 0.0462 | -0.0395 | 40.9654
19.5 | 1.8912 | 0.05169 | -0.0379 | 36.5873
20 | 1.8871 | 0.05784 | -0.0369 | 32.6262

## 117. Re 12M Mach 0.25 (1)
BIGFOIL.COM POLAR EXPORT
NACA66-512
NACA66-512 |  |  |  | Cl Max: | 1.281 | at alpha= | 8 | deg
JavaFoil+Calcfoil stall+Eppler ext transition |  |  |  | L/D Max: | 141.406 | at alpha= | 5.5 | deg
Re: | 12000000 |  |  | Cd Min: | 0.00488 | at alpha= | -2 | deg
Mach: | 0.25 |  |  | Cl=0 at alpha= | -4.4672 | deg
|  |  |  | @ Cl=0.1, Cd= | 0.0051425
|  |  |  | @ Cl=0.4, Cd= | 0.0049903
|  |  |  | @ Cl=0.6, Cd= | 0.09621
alpha (deg) | Cl | Cd | Cm | Cl/Cd
-14.5 | -0.274 | 0.10807 | -0.042 | -2.539
-14 | -0.321 | 0.09941 | -0.042 | -3.226
-13.5 | -0.361 | 0.09428 | -0.043 | -3.832
-13 | -0.396 | 0.08739 | -0.044 | -4.53
-12.5 | -0.419 | 0.08147 | -0.045 | -5.137
-12 | -0.433 | 0.07479 | -0.046 | -5.794
-11.5 | -0.441 | 0.07047 | -0.047 | -6.26
-11 | -0.442 | 0.0659 | -0.048 | -6.714
-10.5 | -0.438 | 0.06124 | -0.051 | -7.144
-10 | -0.427 | 0.05607 | -0.055 | -7.611
-9.5 | -0.492 | 0.00882 | -0.097 | -55.726
-9 | -0.465 | 0.00776 | -0.099 | -59.903
-8.5 | -0.427 | 0.00743 | -0.101 | -57.535
-8 | -0.385 | 0.0071 | -0.102 | -54.287
-7.5 | -0.339 | 0.00684 | -0.103 | -49.56
-7 | -0.289 | 0.00569 | -0.104 | -50.789
-6.5 | -0.236 | 0.00582 | -0.105 | -40.532
-6 | -0.181 | 0.00562 | -0.106 | -32.138
-5.5 | -0.123 | 0.00543 | -0.107 | -22.672
-5 | -0.064 | 0.0055 | -0.108 | -11.69
-4.5 | -0.004 | 0.00534 | -0.109 | -0.788
-4 | 0.057 | 0.00522 | -0.11 | 10.857
-3.5 | 0.118 | 0.00511 | -0.111 | 23.136
-3 | 0.18 | 0.00501 | -0.112 | 35.915
-2.5 | 0.242 | 0.00494 | -0.113 | 48.959
-2 | 0.304 | 0.00488 | -0.114 | 62.225
-1.5 | 0.366 | 0.0051 | -0.115 | 71.822
-1 | 0.428 | 0.0049 | -0.116 | 87.359
-0.5 | 0.49 | 0.00496 | -0.117 | 98.717
0 | 0.552 | 0.00517 | -0.118 | 106.842
0.5 | 0.614 | 0.00537 | -0.119 | 114.309
1 | 0.675 | 0.00501 | -0.119 | 134.738
1.5 | 0.734 | 0.00531 | -0.12 | 138.154
2 | 0.793 | 0.0057 | -0.121 | 139.084
2.5 | 0.852 | 0.00611 | -0.122 | 139.404
3 | 0.91 | 0.00742 | -0.123 | 122.626
3.5 | 0.966 | 0.00769 | -0.124 | 125.686
4 | 1.02 | 0.00795 | -0.125 | 128.345
4.5 | 1.072 | 0.00829 | -0.125 | 129.353
5 | 1.122 | 0.00863 | -0.126 | 129.974
5.5 | 1.166 | 0.00825 | -0.127 | 141.406
6 | 1.204 | 0.00858 | -0.128 | 140.337
6.5 | 1.235 | 0.00895 | -0.129 | 138.057
7 | 1.259 | 0.00936 | -0.129 | 134.597
7.5 | 1.275 | 0.00977 | -0.13 | 130.544
8 | 1.281 | 0.01208 | -0.131 | 105.996
8.5 | 1.277 | 0.01274 | -0.131 | 100.209
9 | 1.262 | 0.01359 | -0.132 | 92.863
9.5 | 1.227 | 0.01444 | -0.132 | 84.939
10 | 1.173 | 0.01518 | -0.133 | 77.256
10.5 | 1.103 | 0.01628 | -0.133 | 67.775
11 | 1.012 | 0.01834 | -0.132 | 55.204
11.5 | 0.765 | 0.07633 | -0.068 | 10.028
12 | 0.685 | 0.08209 | -0.066 | 8.341
12.5 | 0.599 | 0.08851 | -0.065 | 6.765
13 | 0.508 | 0.09621 | -0.064 | 5.278

## 118. Re 12M Mach 0.25 (2)
BIGFOIL.COM POLAR EXPORT
NACA66-512
NACA66-512 |  |  |  | Cl Max: | 1.7672 | at alpha= | 16 | deg
XFOIL ncrit=9 |  |  |  | L/D Max: | 185.439 | at alpha= | 0.5 | deg
Re: | 12000000 |  |  | Cd Min: | 0.14366 | at alpha= | 20 | deg
Mach: | 0.25 |  |  | Cl=0 at alpha= | -99 | deg
|  |  |  | @ Cl=0.1, Cd= | 0.00296
|  |  |  | @ Cl=0.4, Cd= | 0.00296
|  |  |  | @ Cl=0.6, Cd= | 0.0043311
alpha (deg) | Cl | Cd | Cm | Cl/Cd
0.5 | 0.5489 | 0.00296 | -0.1173 | 185.4392
1 | 0.5895 | 0.00414 | -0.1144 | 142.3913
1.5 | 0.6362 | 0.00499 | -0.1127 | 127.495
2 | 0.6867 | 0.00559 | -0.1117 | 122.8444
2.5 | 0.7365 | 0.00623 | -0.1105 | 118.2183
3 | 0.7879 | 0.00676 | -0.1096 | 116.5533
3.5 | 0.8426 | 0.00708 | -0.1092 | 119.0113
4 | 0.8975 | 0.00738 | -0.1089 | 121.6125
4.5 | 0.9527 | 0.00765 | -0.1086 | 124.5359
5.5 | 1.0608 | 0.00828 | -0.1073 | 128.1159
6 | 1.1128 | 0.00867 | -0.1062 | 128.3506
6.5 | 1.1651 | 0.00901 | -0.1052 | 129.3119
7 | 1.2156 | 0.00942 | -0.1037 | 129.0446
7.5 | 1.2624 | 0.00989 | -0.1014 | 127.6441
8 | 1.3053 | 0.01031 | -0.0982 | 126.6052
8.5 | 1.3477 | 0.01081 | -0.095 | 124.6716
9 | 1.3887 | 0.01144 | -0.0916 | 121.3899
9.5 | 1.4295 | 0.01212 | -0.0882 | 117.9455
10 | 1.4696 | 0.01287 | -0.0848 | 114.188
10.5 | 1.5065 | 0.01385 | -0.0808 | 108.7726
11 | 1.5448 | 0.01481 | -0.0773 | 104.3079
11.5 | 1.5806 | 0.01598 | -0.0734 | 98.9111
12 | 1.6137 | 0.01739 | -0.0693 | 92.7947
12.5 | 1.6469 | 0.01887 | -0.0653 | 87.2761
13 | 1.6791 | 0.02048 | -0.0614 | 81.9873
13.5 | 1.7086 | 0.02237 | -0.0573 | 76.3791
14 | 1.7344 | 0.02463 | -0.053 | 70.4182
14.5 | 1.7545 | 0.0274 | -0.0485 | 64.0328
16 | 1.7672 | 0.03999 | -0.0339 | 44.191
16.5 | 1.7536 | 0.04678 | -0.0304 | 37.4861
17 | 1.7317 | 0.0551 | -0.0283 | 31.4283
17.5 | 1.6997 | 0.06548 | -0.0282 | 25.9575
18 | 1.6625 | 0.07786 | -0.031 | 21.3524
18.5 | 1.6241 | 0.09201 | -0.0367 | 17.6513
19 | 1.5835 | 0.10795 | -0.0453 | 14.6688
19.5 | 1.5439 | 0.125 | -0.056 | 12.3512
20 | 1.5 | 0.14366 | -0.0688 | 10.4413

## 119. Re 12M Mach 0.50 (1)
BIGFOIL.COM POLAR EXPORT
NACA66-512
NACA66-512 |  |  |  | Cl Max: | 1.309 | at alpha= | 20 | deg
JavaFoil+Calcfoil stall+Eppler ext transition |  |  |  | L/D Max: | 142.424 | at alpha= | 1.5 | deg
Re: | 12000000 |  |  | Cd Min: | 0.00466 | at alpha= | -1 | deg
Mach: | 0.5 |  |  | Cl=0 at alpha= | -4.4632 | deg
|  |  |  | @ Cl=0.1, Cd= | 0.0053835
|  |  |  | @ Cl=0.4, Cd= | 0.0047428
|  |  |  | @ Cl=0.6, Cd= | 0.0049206
alpha (deg) | Cl | Cd | Cm | Cl/Cd
-20 | -0.848 | 0.14607 | -0.052 | -5.806
-19.5 | -0.821 | 0.13985 | -0.052 | -5.87
-19 | -0.795 | 0.13138 | -0.053 | -6.048
-18.5 | -0.767 | 0.13747 | -0.053 | -5.581
-18 | -0.741 | 0.12831 | -0.054 | -5.775
-17.5 | -0.712 | 0.12483 | -0.052 | -5.703
-17 | -0.687 | 0.11558 | -0.054 | -5.94
-16.5 | -0.663 | 0.10408 | -0.059 | -6.374
-16 | -0.639 | 0.09528 | -0.062 | -6.709
-15.5 | -0.602 | 0.11239 | -0.052 | -5.36
-15 | -0.575 | 0.10474 | -0.052 | -5.494
-14.5 | -0.55 | 0.09373 | -0.056 | -5.869
-14 | -0.524 | 0.08708 | -0.058 | -6.021
-13.5 | -0.506 | 0.07104 | -0.069 | -7.125
-13 | -0.541 | 0.02016 | -0.096 | -26.834
-12.5 | -0.522 | 0.01422 | -0.1 | -36.721
-12 | -0.415 | 0.07127 | -0.061 | -5.82
-11.5 | -0.384 | 0.07532 | -0.052 | -5.101
-11 | -0.357 | 0.06857 | -0.055 | -5.214
-10.5 | -0.331 | 0.06218 | -0.059 | -5.325
-10 | -0.305 | 0.05726 | -0.062 | -5.323
-9.5 | -0.33 | 0.01062 | -0.107 | -31.086
-9 | -0.302 | 0.00896 | -0.11 | -33.685
-8.5 | -0.22 | 0.05369 | -0.054 | -4.107
-8 | -0.193 | 0.0512 | -0.053 | -3.77
-7.5 | -0.166 | 0.04553 | -0.057 | -3.648
-7 | -0.201 | 0.04214 | -0.061 | -4.781
-6.5 | -0.233 | 0.00709 | -0.117 | -32.818
-6 | -0.188 | 0.00681 | -0.118 | -27.579
-5.5 | -0.132 | 0.00644 | -0.119 | -20.469
-5 | -0.07 | 0.00617 | -0.121 | -11.345
-4.5 | -0.005 | 0.00592 | -0.122 | -0.782
-4 | 0.063 | 0.00571 | -0.123 | 10.981
-3.5 | 0.131 | 0.00511 | -0.124 | 25.69
-3 | 0.2 | 0.005 | -0.125 | 40.079
-2.5 | 0.27 | 0.00489 | -0.126 | 55.178
-2 | 0.339 | 0.00476 | -0.127 | 71.181
-1.5 | 0.41 | 0.00474 | -0.128 | 86.471
-1 | 0.479 | 0.00466 | -0.13 | 102.715
-0.5 | 0.548 | 0.0048 | -0.13 | 114.085
0 | 0.617 | 0.00496 | -0.131 | 124.299
0.5 | 0.686 | 0.00499 | -0.133 | 137.427
1 | 0.754 | 0.00537 | -0.133 | 140.362
1.5 | 0.819 | 0.00575 | -0.134 | 142.424
2 | 0.885 | 0.00626 | -0.135 | 141.394
2.5 | 0.949 | 0.00735 | -0.136 | 129.216
3 | 1.011 | 0.00766 | -0.137 | 132.075
3.5 | 1.069 | 0.00797 | -0.138 | 134.138
4 | 1.123 | 0.00832 | -0.139 | 134.895
4.5 | 1.169 | 0.00877 | -0.14 | 133.374
5 | 1.206 | 0.01092 | -0.141 | 110.441
5.5 | 1.22 | 0.01158 | -0.142 | 105.35
6 | 1.182 | 0.01241 | -0.142 | 95.273
6.5 | 0.739 | 0.04242 | -0.079 | 17.434
7 | 0.764 | 0.01398 | -0.144 | 54.648
7.5 | 0.795 | 0.01496 | -0.144 | 53.165
8 | 0.673 | 0.05386 | -0.07 | 12.49
8.5 | 0.859 | 0.01568 | -0.146 | 54.806
9 | 0.89 | 0.01692 | -0.146 | 52.577
9.5 | 0.919 | 0.01835 | -0.147 | 50.054
10 | 0.785 | 0.06474 | -0.086 | 12.125
10.5 | 0.808 | 0.07107 | -0.082 | 11.367
11 | 1.011 | 0.02028 | -0.149 | 49.839
11.5 | 1.038 | 0.02225 | -0.149 | 46.638
12 | 1.052 | 0.02657 | -0.147 | 39.599
12.5 | 0.923 | 0.08351 | -0.096 | 11.048
13 | 1.118 | 0.02668 | -0.149 | 41.898
13.5 | 0.996 | 0.07787 | -0.111 | 12.794
14 | 1.019 | 0.08521 | -0.11 | 11.96
14.5 | 1.037 | 0.09609 | -0.105 | 10.787
15 | 1.052 | 0.10008 | -0.098 | 10.51
15.5 | 1.186 | 0.05502 | -0.138 | 21.56
16 | 1.215 | 0.05837 | -0.139 | 20.812
16.5 | 1.137 | 0.11645 | -0.105 | 9.763
17 | 1.153 | 0.12809 | -0.099 | 9.001
17.5 | 1.185 | 0.13033 | -0.104 | 9.088
18 | 1.219 | 0.13014 | -0.11 | 9.368
18.5 | 1.243 | 0.13888 | -0.109 | 8.95
19 | 1.255 | 0.15835 | -0.102 | 7.927
19.5 | 1.285 | 0.16169 | -0.106 | 7.945
20 | 1.309 | 0.17859 | -0.106 | 7.33

## 120. Re 12M Mach 0.50 (2)
BIGFOIL.COM POLAR EXPORT
NACA66-512
NACA66-512 |  |  |  | Cl Max: | 1.3367 | at alpha= | 8 | deg
XFOIL ncrit=9 |  |  |  | L/D Max: | 213.322 | at alpha= | 0.5 | deg
Re: | 12000000 |  |  | Cd Min: | 0.19374 | at alpha= | -20 | deg
Mach: | 0.5 |  |  | Cl=0 at alpha= | -3.9603 | deg
|  |  |  | @ Cl=0.1, Cd= | 0.0050202
|  |  |  | @ Cl=0.4, Cd= | 0.0044729
|  |  |  | @ Cl=0.6, Cd= | 0.0031171
alpha (deg) | Cl | Cd | Cm | Cl/Cd
-20 | -0.371 | 0.19374 | -0.0304 | -1.9149
-19 | -0.3376 | 0.18029 | -0.0407 | -1.8725
-18.5 | -0.3225 | 0.17314 | -0.0459 | -1.8627
-18 | -0.3098 | 0.16541 | -0.0513 | -1.8729
-17.5 | -0.2936 | 0.15928 | -0.0565 | -1.8433
-17 | -0.2788 | 0.15299 | -0.0616 | -1.8223
-16.5 | -0.3967 | 0.17607 | -0.0639 | -2.2531
-16 | -0.3503 | 0.16538 | -0.0778 | -2.1182
-15.5 | -0.321 | 0.15383 | -0.0885 | -2.0867
-15 | -0.2994 | 0.14554 | -0.0946 | -2.0572
-14 | -0.2686 | 0.12966 | -0.1034 | -2.0716
-13.5 | -0.261 | 0.12077 | -0.1077 | -2.1611
-13 | -0.2478 | 0.11341 | -0.1116 | -2.185
-12.5 | -0.2312 | 0.10685 | -0.1152 | -2.1638
-12 | -0.2159 | 0.10035 | -0.1186 | -2.1515
-11.5 | -0.2117 | 0.0918 | -0.123 | -2.3061
-11 | -0.2133 | 0.08256 | -0.128 | -2.5836
-10.5 | -0.2076 | 0.07503 | -0.1322 | -2.7669
-9.5 | -0.2262 | 0.05539 | -0.1453 | -4.0838
-9 | -0.248 | 0.04403 | -0.1555 | -5.6325
-8.5 | -0.284 | 0.03675 | -0.155 | -7.7279
-8 | -0.3172 | 0.03169 | -0.1474 | -10.0095
-7.5 | -0.3209 | 0.02636 | -0.1418 | -12.1737
-7 | -0.3231 | 0.01957 | -0.1353 | -16.51
-6.5 | -0.3242 | 0.01078 | -0.1282 | -30.0742
-6 | -0.2778 | 0.00747 | -0.1242 | -37.1888
-5.5 | -0.214 | 0.00642 | -0.1221 | -33.3333
-5 | -0.1449 | 0.0059 | -0.1212 | -24.5593
-4.5 | -0.0751 | 0.00556 | -0.1208 | -13.5072
-4 | -0.0055 | 0.00533 | -0.1207 | -1.0319
-3.5 | 0.0637 | 0.00512 | -0.121 | 12.4414
-3 | 0.1328 | 0.00493 | -0.1215 | 26.9371
-2.5 | 0.2024 | 0.00479 | -0.1223 | 42.2547
-2 | 0.2708 | 0.00466 | -0.1231 | 58.1116
-1.5 | 0.3392 | 0.00457 | -0.124 | 74.2232
-1 | 0.4081 | 0.00446 | -0.1251 | 91.5022
-0.5 | 0.4765 | 0.00418 | -0.1263 | 113.9952
0.5 | 0.6229 | 0.00292 | -0.1317 | 213.3219
1 | 0.6737 | 0.00373 | -0.1291 | 180.6166
1.5 | 0.7114 | 0.00504 | -0.1241 | 141.1508
2 | 0.7594 | 0.00586 | -0.1208 | 129.5904
2.5 | 0.8033 | 0.00677 | -0.1166 | 118.6558
3 | 0.854 | 0.0074 | -0.1135 | 115.4054
3.5 | 0.9074 | 0.00775 | -0.1107 | 117.0839
4 | 0.9599 | 0.00811 | -0.1074 | 118.36
4.5 | 1.0112 | 0.00857 | -0.1038 | 117.993
5 | 1.0643 | 0.00904 | -0.1004 | 117.7323
5.5 | 1.1163 | 0.00962 | -0.0965 | 116.0395
6 | 1.1672 | 0.01031 | -0.0922 | 113.2105
6.5 | 1.2186 | 0.01107 | -0.0878 | 110.0813
7 | 1.269 | 0.01199 | -0.0829 | 105.8382
7.5 | 1.3136 | 0.0133 | -0.0769 | 98.7669
8 | 1.3367 | 0.01584 | -0.0679 | 84.3876
8.5 | 1.3342 | 0.02096 | -0.0571 | 63.6546
9 | 1.3267 | 0.02923 | -0.048 | 45.3883
9.5 | 1.299 | 0.03718 | -0.0395 | 34.9381
10 | 1.2637 | 0.04574 | -0.0334 | 27.6279
10.5 | 1.2251 | 0.05556 | -0.0306 | 22.05
11 | 1.1853 | 0.06703 | -0.0315 | 17.6831
11.5 | 1.147 | 0.08053 | -0.0368 | 14.2431
12 | 1.1149 | 0.096 | -0.0463 | 11.6135
12.5 | 1.0921 | 0.11282 | -0.0584 | 9.68
13 | 1.081 | 0.12983 | -0.0695 | 8.3263

## 121. Re 14M Mach 0.00 (1)
BIGFOIL.COM POLAR EXPORT
NACA66-512
NACA66-512 |  |  |  | Cl Max: | 1.322 | at alpha= | 9 | deg
JavaFoil+Calcfoil stall+Eppler ext transition |  |  |  | L/D Max: | 146.766 | at alpha= | 6.5 | deg
Re: | 14000000 |  |  | Cd Min: | 0.00489 | at alpha= | -3 | deg
Mach: | 0 |  |  | Cl=0 at alpha= | -4.4661 | deg
|  |  |  | @ Cl=0.1, Cd= | 0.004995
|  |  |  | @ Cl=0.4, Cd= | 0.00523
|  |  |  | @ Cl=0.6, Cd= | 0.00558
alpha (deg) | Cl | Cd | Cm | Cl/Cd
-16 | -0.474 | 0.11443 | -0.041 | -4.14
-15.5 | -0.488 | 0.1085 | -0.041 | -4.5
-15 | -0.501 | 0.10331 | -0.042 | -4.854
-14.5 | -0.513 | 0.09801 | -0.042 | -5.23
-14 | -0.521 | 0.09167 | -0.043 | -5.687
-13.5 | -0.528 | 0.08481 | -0.046 | -6.228
-13 | -0.531 | 0.08038 | -0.046 | -6.602
-12.5 | -0.528 | 0.07388 | -0.049 | -7.144
-12 | -0.521 | 0.06751 | -0.053 | -7.721
-11.5 | -0.513 | 0.06014 | -0.058 | -8.527
-11 | -0.588 | 0.00987 | -0.091 | -59.598
-10.5 | -0.571 | 0.00849 | -0.093 | -67.304
-10 | -0.545 | 0.00793 | -0.094 | -68.676
-9.5 | -0.513 | 0.0075 | -0.096 | -68.307
-9 | -0.473 | 0.00721 | -0.097 | -65.653
-8.5 | -0.43 | 0.00689 | -0.098 | -62.479
-8 | -0.384 | 0.00613 | -0.099 | -62.739
-7.5 | -0.336 | 0.00593 | -0.1 | -56.565
-7 | -0.285 | 0.0057 | -0.101 | -49.953
-6.5 | -0.231 | 0.00584 | -0.102 | -39.611
-6 | -0.176 | 0.00564 | -0.103 | -31.246
-5.5 | -0.12 | 0.00551 | -0.104 | -21.793
-5 | -0.062 | 0.00535 | -0.105 | -11.683
-4.5 | -0.004 | 0.00519 | -0.106 | -0.787
-4 | 0.055 | 0.0051 | -0.107 | 10.776
-3.5 | 0.115 | 0.00496 | -0.108 | 23.087
-3 | 0.174 | 0.00489 | -0.109 | 35.669
-2.5 | 0.234 | 0.00489 | -0.109 | 47.86
-2 | 0.294 | 0.00539 | -0.11 | 54.617
-1.5 | 0.355 | 0.00556 | -0.111 | 63.793
-1 | 0.415 | 0.00512 | -0.112 | 80.962
-0.5 | 0.474 | 0.00522 | -0.113 | 90.954
0 | 0.535 | 0.00538 | -0.114 | 99.454
0.5 | 0.594 | 0.00556 | -0.115 | 106.924
1 | 0.654 | 0.00576 | -0.116 | 113.638
1.5 | 0.711 | 0.00533 | -0.117 | 133.315
2 | 0.769 | 0.00565 | -0.117 | 136.116
2.5 | 0.826 | 0.00592 | -0.118 | 139.486
3 | 0.882 | 0.00708 | -0.119 | 124.67
3.5 | 0.937 | 0.00729 | -0.12 | 128.54
4 | 0.991 | 0.00753 | -0.121 | 131.551
4.5 | 1.042 | 0.00782 | -0.121 | 133.361
5 | 1.092 | 0.0081 | -0.122 | 134.874
5.5 | 1.139 | 0.00842 | -0.123 | 135.186
6 | 1.18 | 0.00875 | -0.124 | 134.812
6.5 | 1.217 | 0.00829 | -0.125 | 146.766
7 | 1.249 | 0.00861 | -0.125 | 145.058
7.5 | 1.276 | 0.00902 | -0.126 | 141.469
8 | 1.297 | 0.00931 | -0.127 | 139.315
8.5 | 1.312 | 0.00988 | -0.127 | 132.774
9 | 1.322 | 0.01209 | -0.128 | 109.295
9.5 | 1.319 | 0.01261 | -0.129 | 104.627
10 | 1.306 | 0.01335 | -0.129 | 97.807
10.5 | 1.285 | 0.01398 | -0.13 | 91.92
11 | 1.257 | 0.0147 | -0.13 | 85.502
11.5 | 1.224 | 0.01544 | -0.131 | 79.255
12 | 1.184 | 0.01639 | -0.131 | 72.249
12.5 | 1.14 | 0.01754 | -0.131 | 64.973
13 | 1.08 | 0.0206 | -0.129 | 52.42
13.5 | 0.88 | 0.07944 | -0.088 | 11.076
14 | 0.843 | 0.08188 | -0.09 | 10.3

## 122. Re 14M Mach 0.00 (2)
BIGFOIL.COM POLAR EXPORT
NACA66-512
NACA66-512 |  |  |  | Cl Max: | 1.93 | at alpha= | 20 | deg
XFOIL ncrit=9 |  |  |  | L/D Max: | 137.772 | at alpha= | 0.5 | deg
Re: | 14000000 |  |  | Cd Min: | 0.04969 | at alpha= | 20 | deg
Mach: | 0 |  |  | Cl=0 at alpha= | -4.047 | deg
|  |  |  | @ Cl=0.1, Cd= | 0.004672
|  |  |  | @ Cl=0.4, Cd= | 0.0040415
|  |  |  | @ Cl=0.6, Cd= | 0.0048342
alpha (deg) | Cl | Cd | Cm | Cl/Cd
-20 | -1.4485 | 0.0336 | -0.1018 | -43.1101
-19.5 | -1.4669 | 0.02806 | -0.101 | -52.2773
-19 | -1.4522 | 0.02475 | -0.1014 | -58.6747
-18.5 | -1.4319 | 0.02225 | -0.1008 | -64.3551
-18 | -1.3731 | 0.02011 | -0.1068 | -68.2795
-17.5 | -1.304 | 0.01709 | -0.1161 | -76.3019
-17 | -1.2681 | 0.01571 | -0.1158 | -80.7193
-16.5 | -1.2524 | 0.01476 | -0.1104 | -84.8509
-16 | -1.2295 | 0.01403 | -0.1057 | -87.6336
-15.5 | -1.1939 | 0.01323 | -0.1034 | -90.2419
-15 | -1.1553 | 0.01244 | -0.1015 | -92.8698
-14.5 | -1.1144 | 0.01165 | -0.1 | -95.6567
-14 | -1.0695 | 0.01103 | -0.099 | -96.9628
-13.5 | -1.0226 | 0.01053 | -0.0983 | -97.113
-13 | -0.9739 | 0.01004 | -0.0978 | -97.002
-12.5 | -0.9247 | 0.00959 | -0.0974 | -96.4234
-12 | -0.8739 | 0.00917 | -0.0972 | -95.2999
-11.5 | -0.8228 | 0.00879 | -0.0971 | -93.6064
-10.5 | -0.7182 | 0.00806 | -0.0971 | -89.1067
-10 | -0.6664 | 0.00753 | -0.0971 | -88.4993
-9.5 | -0.6131 | 0.0072 | -0.0972 | -85.1528
-9 | -0.5584 | 0.00693 | -0.0976 | -80.5772
-8.5 | -0.5033 | 0.00669 | -0.098 | -75.2317
-7.5 | -0.3921 | 0.00624 | -0.099 | -62.8365
-7 | -0.336 | 0.00604 | -0.0996 | -55.6291
-6.5 | -0.2803 | 0.00577 | -0.1001 | -48.5789
-6 | -0.2237 | 0.00551 | -0.1007 | -40.5989
-5.5 | -0.1668 | 0.0053 | -0.1015 | -31.4717
-5 | -0.1096 | 0.00515 | -0.1022 | -21.2816
-4 | 0.0054 | 0.00487 | -0.1038 | 1.1088
-3.5 | 0.0626 | 0.00474 | -0.1045 | 13.2068
-2.5 | 0.1781 | 0.00453 | -0.1062 | 39.3157
-2 | 0.236 | 0.00445 | -0.107 | 53.0337
-1.5 | 0.294 | 0.00435 | -0.1079 | 67.5862
-1 | 0.3518 | 0.00425 | -0.1088 | 82.7765
-0.5 | 0.4096 | 0.004 | -0.1098 | 102.4
0 | 0.4678 | 0.00375 | -0.1109 | 124.7467
0.5 | 0.5194 | 0.00377 | -0.1111 | 137.7719
1 | 0.5664 | 0.00437 | -0.1103 | 129.611
1.5 | 0.6149 | 0.00504 | -0.1094 | 122.004
2.5 | 0.7167 | 0.00604 | -0.1084 | 118.6589
3 | 0.7676 | 0.00651 | -0.1079 | 117.9109
3.5 | 0.8215 | 0.00677 | -0.108 | 121.3442
4 | 0.8752 | 0.00703 | -0.108 | 124.495
4.5 | 0.9288 | 0.00727 | -0.108 | 127.7579
5 | 0.9816 | 0.00756 | -0.1079 | 129.8413
5.5 | 1.0345 | 0.00782 | -0.1079 | 132.289
6 | 1.0858 | 0.00815 | -0.1075 | 133.227
6.5 | 1.1371 | 0.00846 | -0.1071 | 134.409
7 | 1.1877 | 0.00878 | -0.1067 | 135.2733
7.5 | 1.2364 | 0.00918 | -0.1058 | 134.6841
8 | 1.285 | 0.00956 | -0.105 | 134.4142
8.5 | 1.3328 | 0.00994 | -0.1041 | 134.0845
9 | 1.379 | 0.01036 | -0.1028 | 133.1081
9.5 | 1.4191 | 0.01085 | -0.1003 | 130.7926
10 | 1.4562 | 0.01136 | -0.0973 | 128.1866
10.5 | 1.4939 | 0.01188 | -0.0945 | 125.7492
11 | 1.5304 | 0.01251 | -0.0916 | 122.3341
11.5 | 1.5646 | 0.01329 | -0.0885 | 117.7276
12 | 1.6005 | 0.01403 | -0.0858 | 114.077
12.5 | 1.6348 | 0.01488 | -0.083 | 109.8656
13 | 1.6666 | 0.0159 | -0.0799 | 104.8176
13.5 | 1.6975 | 0.01701 | -0.0769 | 99.7942
14 | 1.7276 | 0.01821 | -0.0739 | 94.871
14.5 | 1.7579 | 0.01941 | -0.0712 | 90.5667
15 | 1.7868 | 0.02074 | -0.0684 | 86.1524
15.5 | 1.8078 | 0.02207 | -0.0643 | 81.9121
16 | 1.8328 | 0.02376 | -0.0614 | 77.138
16.5 | 1.855 | 0.02571 | -0.0585 | 72.1509
17 | 1.8756 | 0.02785 | -0.0556 | 67.3465
17.5 | 1.891 | 0.03049 | -0.0526 | 62.0203
18 | 1.9032 | 0.03354 | -0.0496 | 56.7442
18.5 | 1.9123 | 0.03703 | -0.0468 | 51.6419
19 | 1.9207 | 0.04079 | -0.0444 | 47.0875
19.5 | 1.9244 | 0.04521 | -0.0423 | 42.5658
20 | 1.93 | 0.04969 | -0.0408 | 38.8408

## 123. Re 14M Mach 0.10 (1)
BIGFOIL.COM POLAR EXPORT
NACA66-512
NACA66-512 |  |  |  | Cl Max: | 1.316 | at alpha= | 9 | deg
JavaFoil+Calcfoil stall+Eppler ext transition |  |  |  | L/D Max: | 145.649 | at alpha= | 6.5 | deg
Re: | 14000000 |  |  | Cd Min: | 0.00487 | at alpha= | -2.5 | deg
Mach: | 0.1 |  |  | Cl=0 at alpha= | -4.4661 | deg
|  |  |  | @ Cl=0.1, Cd= | 0.00502
|  |  |  | @ Cl=0.4, Cd= | 0.0052605
|  |  |  | @ Cl=0.6, Cd= | 0.0056165
alpha (deg) | Cl | Cd | Cm | Cl/Cd
-15.5 | -0.458 | 0.11146 | -0.041 | -4.113
-15 | -0.475 | 0.10323 | -0.042 | -4.601
-14.5 | -0.489 | 0.09824 | -0.042 | -4.981
-14 | -0.501 | 0.0927 | -0.043 | -5.409
-13.5 | -0.511 | 0.08598 | -0.045 | -5.945
-13 | -0.517 | 0.08094 | -0.046 | -6.383
-12.5 | -0.516 | 0.07535 | -0.048 | -6.849
-12 | -0.511 | 0.07009 | -0.05 | -7.284
-11.5 | -0.503 | 0.06354 | -0.055 | -7.912
-11 | -0.558 | 0.01651 | -0.086 | -33.81
-10.5 | -0.566 | 0.00873 | -0.093 | -64.865
-10 | -0.542 | 0.00806 | -0.095 | -67.253
-9.5 | -0.511 | 0.00755 | -0.096 | -67.706
-9 | -0.473 | 0.00724 | -0.097 | -65.236
-8.5 | -0.43 | 0.00696 | -0.098 | -61.803
-8 | -0.385 | 0.00582 | -0.099 | -66.117
-7.5 | -0.336 | 0.00595 | -0.1 | -56.518
-7 | -0.285 | 0.00572 | -0.101 | -49.935
-6.5 | -0.232 | 0.00588 | -0.102 | -39.467
-6 | -0.177 | 0.00569 | -0.103 | -31.142
-5.5 | -0.121 | 0.00549 | -0.104 | -21.942
-5 | -0.063 | 0.00532 | -0.105 | -11.796
-4.5 | -0.004 | 0.00516 | -0.106 | -0.795
-4 | 0.055 | 0.00508 | -0.107 | 10.877
-3.5 | 0.115 | 0.005 | -0.108 | 23.007
-3 | 0.175 | 0.00493 | -0.109 | 35.525
-2.5 | 0.235 | 0.00487 | -0.11 | 48.301
-2 | 0.296 | 0.00544 | -0.111 | 54.365
-1.5 | 0.357 | 0.00554 | -0.112 | 64.374
-1 | 0.417 | 0.00515 | -0.113 | 80.87
-0.5 | 0.477 | 0.00527 | -0.114 | 90.454
0 | 0.537 | 0.00542 | -0.115 | 99.131
0.5 | 0.597 | 0.00561 | -0.115 | 106.551
1 | 0.657 | 0.00574 | -0.116 | 114.568
1.5 | 0.714 | 0.00534 | -0.117 | 133.626
2 | 0.773 | 0.00566 | -0.118 | 136.374
2.5 | 0.83 | 0.00597 | -0.119 | 139.126
3 | 0.886 | 0.00708 | -0.12 | 125.189
3.5 | 0.942 | 0.00731 | -0.12 | 128.741
4 | 0.995 | 0.00756 | -0.121 | 131.711
4.5 | 1.047 | 0.00783 | -0.122 | 133.743
5 | 1.097 | 0.00813 | -0.123 | 134.876
5.5 | 1.143 | 0.00846 | -0.124 | 135.085
6 | 1.184 | 0.00878 | -0.124 | 134.807
6.5 | 1.22 | 0.00838 | -0.125 | 145.649
7 | 1.251 | 0.00869 | -0.126 | 144
7.5 | 1.277 | 0.00906 | -0.127 | 140.955
8 | 1.296 | 0.00943 | -0.127 | 137.474
8.5 | 1.31 | 0.00994 | -0.128 | 131.76
9 | 1.316 | 0.01224 | -0.129 | 107.474
9.5 | 1.31 | 0.01283 | -0.129 | 102.068
10 | 1.292 | 0.01353 | -0.13 | 95.521
10.5 | 1.266 | 0.01439 | -0.13 | 87.99
11 | 1.234 | 0.01495 | -0.131 | 82.492
11.5 | 1.194 | 0.01587 | -0.131 | 75.188
12 | 1.148 | 0.01678 | -0.131 | 68.416
12.5 | 1.096 | 0.01817 | -0.131 | 60.301
13 | 0.882 | 0.07381 | -0.09 | 11.951
13.5 | 0.824 | 0.08806 | -0.077 | 9.359
14 | 0.782 | 0.09231 | -0.078 | 8.467

## 124. Re 14M Mach 0.10 (2)
BIGFOIL.COM POLAR EXPORT
NACA66-512
NACA66-512 |  |  |  | Cl Max: | 1.9084 | at alpha= | 20 | deg
XFOIL ncrit=9 |  |  |  | L/D Max: | 140.161 | at alpha= | 0.5 | deg
Re: | 14000000 |  |  | Cd Min: | 0.05547 | at alpha= | 20 | deg
Mach: | 0.1 |  |  | Cl=0 at alpha= | -4.044 | deg
|  |  |  | @ Cl=0.1, Cd= | 0.0046795
|  |  |  | @ Cl=0.4, Cd= | 0.0040527
|  |  |  | @ Cl=0.6, Cd= | 0.0047912
alpha (deg) | Cl | Cd | Cm | Cl/Cd
-20 | -1.3044 | 0.05369 | -0.0962 | -24.295
-19.5 | -1.3741 | 0.03895 | -0.105 | -35.2786
-19 | -1.3978 | 0.03218 | -0.1059 | -43.4369
-18.5 | -1.393 | 0.02685 | -0.1085 | -51.8808
-18 | -1.3635 | 0.02483 | -0.1084 | -54.9134
-17.5 | -1.3148 | 0.02016 | -0.1168 | -65.2183
-17 | -1.2383 | 0.01784 | -0.1258 | -69.4114
-16.5 | -1.2395 | 0.016 | -0.1186 | -77.4688
-16 | -1.225 | 0.01499 | -0.1125 | -81.7211
-15.5 | -1.1996 | 0.01398 | -0.1081 | -85.8083
-15 | -1.1614 | 0.01317 | -0.1058 | -88.1853
-14.5 | -1.1208 | 0.01233 | -0.1039 | -90.9002
-14 | -1.0779 | 0.01151 | -0.1023 | -93.649
-13.5 | -1.032 | 0.01086 | -0.1011 | -95.0276
-13 | -0.983 | 0.01031 | -0.1003 | -95.3443
-12.5 | -0.9333 | 0.00982 | -0.0997 | -95.0407
-12 | -0.882 | 0.00937 | -0.0992 | -94.1302
-11.5 | -0.8303 | 0.00896 | -0.0989 | -92.6674
-11 | -0.7776 | 0.00855 | -0.0987 | -90.9474
-10 | -0.6721 | 0.00766 | -0.0984 | -87.7415
-9.5 | -0.6185 | 0.00729 | -0.0984 | -84.8422
-9 | -0.5632 | 0.00699 | -0.0987 | -80.5722
-8.5 | -0.5077 | 0.00674 | -0.099 | -75.3264
-8 | -0.4518 | 0.00652 | -0.0993 | -69.2945
-7.5 | -0.3954 | 0.00627 | -0.0998 | -63.0622
-7 | -0.3388 | 0.00607 | -0.1004 | -55.8155
-6 | -0.2256 | 0.00553 | -0.1014 | -40.7957
-5.5 | -0.1683 | 0.00532 | -0.1021 | -31.6353
-5 | -0.1107 | 0.00517 | -0.1028 | -21.412
-4 | 0.0051 | 0.00488 | -0.1043 | 1.0451
-3.5 | 0.0627 | 0.00475 | -0.1051 | 13.2
-3 | 0.1209 | 0.00464 | -0.1059 | 26.056
-2.5 | 0.1789 | 0.00454 | -0.1067 | 39.4053
-2 | 0.2372 | 0.00446 | -0.1076 | 53.1839
-1.5 | 0.2956 | 0.00436 | -0.1085 | 67.7982
-1 | 0.3536 | 0.00426 | -0.1093 | 83.0047
-0.5 | 0.4118 | 0.004 | -0.1103 | 102.95
0 | 0.4703 | 0.00375 | -0.1115 | 125.4133
0.5 | 0.5228 | 0.00373 | -0.1118 | 140.1609
1.5 | 0.6181 | 0.00504 | -0.1099 | 122.6389
2.5 | 0.72 | 0.00606 | -0.1088 | 118.8119
3 | 0.7711 | 0.00654 | -0.1082 | 117.9052
3.5 | 0.8254 | 0.00679 | -0.1083 | 121.5611
4 | 0.8793 | 0.00706 | -0.1083 | 124.5467
4.5 | 0.9332 | 0.00731 | -0.1083 | 127.6607
5 | 0.9863 | 0.00759 | -0.1081 | 129.9473
5.5 | 1.0394 | 0.00785 | -0.108 | 132.4076
6 | 1.0909 | 0.0082 | -0.1075 | 133.0366
6.5 | 1.1426 | 0.00851 | -0.1071 | 134.2656
7 | 1.1933 | 0.00884 | -0.1065 | 134.9887
7.5 | 1.2421 | 0.00926 | -0.1055 | 134.1361
8 | 1.291 | 0.00963 | -0.1046 | 134.0602
8.5 | 1.3388 | 0.01002 | -0.1034 | 133.6128
9 | 1.3842 | 0.01047 | -0.1018 | 132.2063
9.5 | 1.4215 | 0.01098 | -0.0986 | 129.4627
10 | 1.4598 | 0.0115 | -0.0956 | 126.9391
10.5 | 1.4979 | 0.01207 | -0.0927 | 124.1011
11 | 1.5336 | 0.01279 | -0.0895 | 119.9062
11.5 | 1.569 | 0.01357 | -0.0864 | 115.6227
12 | 1.6046 | 0.01437 | -0.0835 | 111.6632
12.5 | 1.6377 | 0.01537 | -0.0804 | 106.5517
13 | 1.6694 | 0.01649 | -0.0771 | 101.2371
13.5 | 1.7007 | 0.01766 | -0.074 | 96.3024
14 | 1.7325 | 0.01884 | -0.0711 | 91.9586
14.5 | 1.7627 | 0.02015 | -0.0682 | 87.4789
15 | 1.791 | 0.02163 | -0.0652 | 82.8017
16 | 1.8323 | 0.02524 | -0.0575 | 72.5951
16.5 | 1.8509 | 0.02762 | -0.0541 | 67.013
17 | 1.8689 | 0.03015 | -0.0511 | 61.9867
17.5 | 1.8817 | 0.03326 | -0.0479 | 56.5755
18 | 1.8924 | 0.03669 | -0.0449 | 51.5781
18.5 | 1.9014 | 0.04051 | -0.0424 | 46.9366
19 | 1.9051 | 0.04504 | -0.0401 | 42.298
19.5 | 1.9083 | 0.04993 | -0.0384 | 38.2195
20 | 1.9084 | 0.05547 | -0.0373 | 34.4042

## 125. Re 14M Mach 0.25 (1)
BIGFOIL.COM POLAR EXPORT
NACA66-512
NACA66-512 |  |  |  | Cl Max: | 1.281 | at alpha= | 8 | deg
JavaFoil+Calcfoil stall+Eppler ext transition |  |  |  | L/D Max: | 144.787 | at alpha= | 5.5 | deg
Re: | 14000000 |  |  | Cd Min: | 0.0049 | at alpha= | -2.5 | deg
Mach: | 0.25 |  |  | Cl=0 at alpha= | -4.4672 | deg
|  |  |  | @ Cl=0.1, Cd= | 0.0050425
|  |  |  | @ Cl=0.4, Cd= | 0.0053671
|  |  |  | @ Cl=0.6, Cd= | 0.09531
alpha (deg) | Cl | Cd | Cm | Cl/Cd
-14.5 | -0.274 | 0.10579 | -0.042 | -2.594
-14 | -0.321 | 0.09878 | -0.043 | -3.247
-13.5 | -0.361 | 0.09325 | -0.043 | -3.875
-13 | -0.396 | 0.08688 | -0.044 | -4.556
-12.5 | -0.419 | 0.08058 | -0.045 | -5.195
-12 | -0.433 | 0.07488 | -0.046 | -5.786
-11.5 | -0.441 | 0.07017 | -0.047 | -6.289
-11 | -0.443 | 0.06548 | -0.049 | -6.762
-10.5 | -0.438 | 0.06036 | -0.052 | -7.259
-10 | -0.429 | 0.05414 | -0.058 | -7.917
-9.5 | -0.495 | 0.00825 | -0.098 | -60.012
-9 | -0.465 | 0.00757 | -0.1 | -61.445
-8.5 | -0.428 | 0.00721 | -0.101 | -59.315
-8 | -0.386 | 0.00691 | -0.102 | -55.773
-7.5 | -0.339 | 0.00667 | -0.103 | -50.832
-7 | -0.289 | 0.00588 | -0.104 | -49.17
-6.5 | -0.236 | 0.00572 | -0.105 | -41.299
-6 | -0.181 | 0.00546 | -0.106 | -33.122
-5.5 | -0.123 | 0.00557 | -0.107 | -22.111
-5 | -0.064 | 0.0054 | -0.108 | -11.897
-4.5 | -0.004 | 0.00524 | -0.109 | -0.802
-4 | 0.057 | 0.00512 | -0.11 | 11.075
-3.5 | 0.118 | 0.00501 | -0.111 | 23.59
-3 | 0.18 | 0.00491 | -0.112 | 36.652
-2.5 | 0.242 | 0.0049 | -0.113 | 49.33
-2 | 0.304 | 0.00543 | -0.114 | 55.911
-1.5 | 0.366 | 0.00557 | -0.115 | 65.724
-1 | 0.428 | 0.0052 | -0.116 | 82.4
-0.5 | 0.49 | 0.00532 | -0.117 | 92.131
0 | 0.552 | 0.00549 | -0.118 | 100.659
0.5 | 0.614 | 0.00569 | -0.119 | 107.792
1 | 0.675 | 0.00534 | -0.119 | 126.448
1.5 | 0.734 | 0.00543 | -0.12 | 135.07
2 | 0.793 | 0.00578 | -0.121 | 137.316
2.5 | 0.852 | 0.00698 | -0.122 | 122.123
3 | 0.91 | 0.00726 | -0.123 | 125.289
3.5 | 0.966 | 0.00751 | -0.124 | 128.568
4 | 1.02 | 0.00779 | -0.125 | 130.943
4.5 | 1.072 | 0.0081 | -0.125 | 132.412
5 | 1.122 | 0.00844 | -0.126 | 132.841
5.5 | 1.167 | 0.00806 | -0.127 | 144.787
6 | 1.204 | 0.0084 | -0.128 | 143.436
6.5 | 1.235 | 0.00873 | -0.129 | 141.561
7 | 1.259 | 0.00912 | -0.129 | 138.101
7.5 | 1.275 | 0.00953 | -0.13 | 133.8
8 | 1.281 | 0.01178 | -0.131 | 108.721
8.5 | 1.277 | 0.01244 | -0.131 | 102.64
9 | 1.262 | 0.01328 | -0.132 | 95.032
9.5 | 1.227 | 0.01404 | -0.133 | 87.407
10 | 1.173 | 0.01486 | -0.133 | 78.967
10.5 | 1.104 | 0.01591 | -0.133 | 69.393
11 | 1.015 | 0.01772 | -0.132 | 57.289
11.5 | 0.766 | 0.07547 | -0.07 | 10.152
12 | 0.685 | 0.08298 | -0.066 | 8.254
12.5 | 0.599 | 0.08803 | -0.066 | 6.805
13 | 0.508 | 0.09531 | -0.065 | 5.329

## 126. Re 14M Mach 0.25 (2)
BIGFOIL.COM POLAR EXPORT
NACA66-512
NACA66-512 |  |  |  | Cl Max: | 1.7933 | at alpha= | 16 | deg
XFOIL ncrit=9 |  |  |  | L/D Max: | 153.343 | at alpha= | 0.5 | deg
Re: | 14000000 |  |  | Cd Min: | 0.20053 | at alpha= | -19 | deg
Mach: | 0.25 |  |  | Cl=0 at alpha= | -4.0315 | deg
|  |  |  | @ Cl=0.1, Cd= | 0.0047061
|  |  |  | @ Cl=0.4, Cd= | 0.0041243
|  |  |  | @ Cl=0.6, Cd= | 0.0045434
alpha (deg) | Cl | Cd | Cm | Cl/Cd
-19 | -0.5587 | 0.20053 | -0.0169 | -2.7861
-18.5 | -0.537 | 0.19255 | -0.0234 | -2.7889
-17.5 | -0.5048 | 0.17094 | -0.0393 | -2.9531
-17 | -0.4836 | 0.16153 | -0.0473 | -2.9939
-16 | -0.8809 | 0.06435 | -0.1047 | -13.6892
-15.5 | -0.9671 | 0.03044 | -0.1525 | -31.7707
-15 | -1.0249 | 0.02452 | -0.1458 | -41.7985
-14.5 | -1.0557 | 0.02025 | -0.1379 | -52.1333
-14 | -1.0754 | 0.01735 | -0.1276 | -61.9827
-13.5 | -1.0605 | 0.01468 | -0.1214 | -72.2411
-13 | -1.0218 | 0.0131 | -0.1176 | -78
-12.5 | -0.9766 | 0.01184 | -0.1145 | -82.4831
-12 | -0.9247 | 0.01102 | -0.1123 | -83.9111
-11.5 | -0.8703 | 0.01035 | -0.1105 | -84.087
-11 | -0.8151 | 0.00972 | -0.109 | -83.858
-10.5 | -0.7583 | 0.00924 | -0.1079 | -82.0671
-10 | -0.7033 | 0.00855 | -0.1067 | -82.2573
-9.5 | -0.6477 | 0.00792 | -0.1056 | -81.7803
-9 | -0.5902 | 0.00744 | -0.105 | -79.328
-8.5 | -0.5322 | 0.00707 | -0.1046 | -75.2758
-8 | -0.473 | 0.00677 | -0.1044 | -69.8671
-7.5 | -0.4138 | 0.00649 | -0.1044 | -63.7596
-7 | -0.3546 | 0.00627 | -0.1045 | -56.555
-6.5 | -0.2952 | 0.00599 | -0.1048 | -49.2821
-6 | -0.236 | 0.00567 | -0.105 | -41.6226
-5.5 | -0.1765 | 0.00542 | -0.1054 | -32.5646
-5 | -0.1168 | 0.00524 | -0.106 | -22.2901
-4 | 0.0038 | 0.00493 | -0.1074 | 0.77079
-3.5 | 0.0634 | 0.00477 | -0.108 | 13.2914
-2.5 | 0.1836 | 0.00456 | -0.1097 | 40.2632
-2 | 0.2437 | 0.00447 | -0.1105 | 54.519
-1.5 | 0.3041 | 0.00436 | -0.1114 | 69.7477
-1 | 0.364 | 0.00428 | -0.1123 | 85.0467
-0.5 | 0.4241 | 0.00402 | -0.1134 | 105.4975
0 | 0.4848 | 0.00373 | -0.1146 | 129.9732
0.5 | 0.5413 | 0.00353 | -0.1155 | 153.3428
1 | 0.5864 | 0.00434 | -0.1139 | 135.1152
1.5 | 0.6352 | 0.00507 | -0.1126 | 125.286
2 | 0.6868 | 0.00562 | -0.1118 | 122.2064
2.5 | 0.7379 | 0.00618 | -0.1108 | 119.4013
3 | 0.7905 | 0.00665 | -0.1101 | 118.8722
3.5 | 0.8462 | 0.00693 | -0.11 | 122.1068
4 | 0.9018 | 0.00719 | -0.1097 | 125.4242
4.5 | 0.9566 | 0.00748 | -0.1093 | 127.8877
5 | 1.0115 | 0.00777 | -0.1089 | 130.1802
5.5 | 1.0656 | 0.00808 | -0.1083 | 131.8812
6 | 1.1183 | 0.00845 | -0.1073 | 132.3432
6.5 | 1.171 | 0.00878 | -0.1063 | 133.3713
7 | 1.2218 | 0.0092 | -0.1049 | 132.8043
7.5 | 1.2711 | 0.00964 | -0.1031 | 131.8568
8 | 1.3159 | 0.01004 | -0.1003 | 131.0657
8.5 | 1.3577 | 0.01052 | -0.0969 | 129.0589
9 | 1.3978 | 0.01115 | -0.0932 | 125.3632
9.5 | 1.4393 | 0.01176 | -0.0899 | 122.3895
10 | 1.4787 | 0.01253 | -0.0862 | 118.0128
10.5 | 1.5169 | 0.01342 | -0.0825 | 113.0328
11 | 1.5551 | 0.01437 | -0.0788 | 108.2185
11.5 | 1.5902 | 0.01556 | -0.0747 | 102.1979
12 | 1.6249 | 0.01683 | -0.0708 | 96.5478
12.5 | 1.6596 | 0.01818 | -0.0669 | 91.2871
13 | 1.6919 | 0.01974 | -0.0629 | 85.7092
13.5 | 1.7221 | 0.02154 | -0.0587 | 79.9489
14 | 1.7487 | 0.02369 | -0.0544 | 73.816
14.5 | 1.7712 | 0.02625 | -0.05 | 67.4743
15 | 1.7882 | 0.02935 | -0.0455 | 60.9267
15.5 | 1.793 | 0.03289 | -0.0397 | 54.5151
16 | 1.7933 | 0.03781 | -0.0353 | 47.4293
16.5 | 1.7834 | 0.04407 | -0.0314 | 40.4674
17 | 1.764 | 0.05181 | -0.0287 | 34.0475
17.5 | 1.7345 | 0.0615 | -0.0278 | 28.2033
18 | 1.6989 | 0.07316 | -0.0294 | 23.2217
18.5 | 1.6613 | 0.08655 | -0.034 | 19.1947
19 | 1.6215 | 0.10177 | -0.0415 | 15.933
19.5 | 1.5826 | 0.11812 | -0.0513 | 13.3982
20 | 1.54 | 0.13604 | -0.0632 | 11.3202

## 127. Re 14M Mach 0.50 (1)
BIGFOIL.COM POLAR EXPORT
NACA66-512
NACA66-512 |  |  |  | Cl Max: | 1.308 | at alpha= | 20 | deg
JavaFoil+Calcfoil stall+Eppler ext transition |  |  |  | L/D Max: | 139.999 | at alpha= | 2 | deg
Re: | 14000000 |  |  | Cd Min: | 0.00477 | at alpha= | -2.5 | deg
Mach: | 0.5 |  |  | Cl=0 at alpha= | -4.4632 | deg
|  |  |  | @ Cl=0.1, Cd= | 0.0050421
|  |  |  | @ Cl=0.4, Cd= | 0.0056642
|  |  |  | @ Cl=0.6, Cd= | 0.005243
alpha (deg) | Cl | Cd | Cm | Cl/Cd
-20 | -0.849 | 0.1474 | -0.052 | -5.762
-19.5 | -0.821 | 0.14294 | -0.052 | -5.746
-19 | -0.795 | 0.13477 | -0.053 | -5.902
-18.5 | -0.768 | 0.13492 | -0.053 | -5.689
-18 | -0.742 | 0.12626 | -0.054 | -5.873
-17.5 | -0.713 | 0.12356 | -0.053 | -5.771
-17 | -0.688 | 0.11352 | -0.055 | -6.057
-16.5 | -0.666 | 0.09983 | -0.061 | -6.676
-16 | -0.645 | 0.08796 | -0.066 | -7.337
-15.5 | -0.603 | 0.11191 | -0.052 | -5.385
-15 | -0.576 | 0.10384 | -0.053 | -5.545
-14.5 | -0.551 | 0.09255 | -0.057 | -5.954
-14 | -0.525 | 0.08538 | -0.06 | -6.151
-13.5 | -0.514 | 0.06241 | -0.074 | -8.238
-13 | -0.548 | 0.01702 | -0.097 | -32.179
-12.5 | -0.524 | 0.01337 | -0.1 | -39.201
-12 | -0.415 | 0.0702 | -0.062 | -5.918
-11.5 | -0.384 | 0.07483 | -0.053 | -5.135
-11 | -0.358 | 0.06847 | -0.055 | -5.224
-10.5 | -0.332 | 0.0612 | -0.06 | -5.42
-10 | -0.306 | 0.05584 | -0.065 | -5.474
-9.5 | -0.333 | 0.0096 | -0.108 | -34.696
-9 | -0.302 | 0.00865 | -0.11 | -34.922
-8.5 | -0.221 | 0.05332 | -0.054 | -4.136
-8 | -0.193 | 0.05065 | -0.053 | -3.811
-7.5 | -0.166 | 0.04513 | -0.059 | -3.684
-7 | -0.201 | 0.04207 | -0.061 | -4.789
-6.5 | -0.233 | 0.00694 | -0.117 | -33.561
-6 | -0.188 | 0.00663 | -0.118 | -28.355
-5.5 | -0.132 | 0.0063 | -0.119 | -20.945
-5 | -0.07 | 0.00604 | -0.121 | -11.59
-4.5 | -0.005 | 0.00576 | -0.122 | -0.803
-4 | 0.063 | 0.00514 | -0.123 | 12.222
-3.5 | 0.131 | 0.00496 | -0.124 | 26.453
-3 | 0.2 | 0.00487 | -0.125 | 41.172
-2.5 | 0.27 | 0.00477 | -0.126 | 56.614
-2 | 0.339 | 0.00508 | -0.127 | 66.828
-1.5 | 0.41 | 0.00576 | -0.128 | 71.089
-1 | 0.479 | 0.00497 | -0.129 | 96.361
-0.5 | 0.548 | 0.00513 | -0.13 | 106.685
0 | 0.617 | 0.00528 | -0.131 | 116.744
0.5 | 0.686 | 0.00549 | -0.132 | 124.911
1 | 0.754 | 0.00548 | -0.133 | 137.537
1.5 | 0.819 | 0.00588 | -0.134 | 139.29
2 | 0.885 | 0.00632 | -0.135 | 139.999
2.5 | 0.95 | 0.00776 | -0.136 | 122.326
3 | 1.011 | 0.00744 | -0.137 | 135.926
3.5 | 1.069 | 0.00778 | -0.138 | 137.454
4 | 1.123 | 0.00813 | -0.139 | 138.044
4.5 | 1.17 | 0.00857 | -0.14 | 136.467
5 | 1.206 | 0.00904 | -0.141 | 133.382
5.5 | 1.221 | 0.01127 | -0.142 | 108.265
6 | 1.182 | 0.01207 | -0.143 | 97.995
6.5 | 0.907 | 0.01322 | -0.143 | 68.596
7 | 0.765 | 0.01363 | -0.144 | 56.112
7.5 | 0.796 | 0.0146 | -0.145 | 54.537
8 | 0.673 | 0.05268 | -0.071 | 12.772
8.5 | 0.86 | 0.01528 | -0.146 | 56.272
9 | 0.89 | 0.01643 | -0.147 | 54.193
9.5 | 0.92 | 0.01781 | -0.147 | 51.64
10 | 0.79 | 0.0619 | -0.093 | 12.767
10.5 | 0.807 | 0.07152 | -0.08 | 11.284
11 | 1.012 | 0.01965 | -0.149 | 51.489
11.5 | 1.039 | 0.02149 | -0.149 | 48.352
12 | 1.058 | 0.02499 | -0.148 | 42.358
12.5 | 0.929 | 0.07934 | -0.101 | 11.708
13 | 1.122 | 0.0254 | -0.149 | 44.171
13.5 | 1.121 | 0.03378 | -0.145 | 33.189
14 | 1.071 | 0.06085 | -0.129 | 17.593
14.5 | 1.046 | 0.09027 | -0.11 | 11.582
15 | 1.049 | 0.10647 | -0.095 | 9.85
15.5 | 1.092 | 0.10124 | -0.108 | 10.789
16 | 1.123 | 0.10399 | -0.111 | 10.803
16.5 | 1.129 | 0.12527 | -0.1 | 9.014
17 | 1.151 | 0.13663 | -0.098 | 8.423
17.5 | 1.18 | 0.13963 | -0.101 | 8.452
18 | 1.21 | 0.14206 | -0.105 | 8.518
18.5 | 1.235 | 0.15122 | -0.105 | 8.168
19 | 1.254 | 0.16586 | -0.102 | 7.563
19.5 | 1.282 | 0.17094 | -0.104 | 7.5
20 | 1.308 | 0.18508 | -0.105 | 7.066

## 128. Re 14M Mach 0.50 (2)
BIGFOIL.COM POLAR EXPORT
NACA66-512
NACA66-512 |  |  |  | Cl Max: | 1.3494 | at alpha= | 8 | deg
XFOIL ncrit=9 |  |  |  | L/D Max: | 209.663 | at alpha= | 0.5 | deg
Re: | 14000000 |  |  | Cd Min: | 0.24437 | at alpha= | -20 | deg
Mach: | 0.5 |  |  | Cl=0 at alpha= | -3.9636 | deg
|  |  |  | @ Cl=0.1, Cd= | 0.0048842
|  |  |  | @ Cl=0.4, Cd= | 0.0043808
|  |  |  | @ Cl=0.6, Cd= | 0.0032125
alpha (deg) | Cl | Cd | Cm | Cl/Cd
-20 | -0.5936 | 0.24437 | -0.0086 | -2.4291
-19.5 | -0.5719 | 0.23684 | -0.0135 | -2.4147
-19 | -0.5415 | 0.22694 | -0.0218 | -2.3861
-18.5 | -0.5059 | 0.21681 | -0.0319 | -2.3334
-18 | -0.4846 | 0.20731 | -0.0375 | -2.3376
-17.5 | -0.4523 | 0.19516 | -0.048 | -2.3176
-17 | -0.4199 | 0.18584 | -0.0569 | -2.2595
-16.5 | -0.3866 | 0.17383 | -0.0684 | -2.224
-16 | -0.3425 | 0.16214 | -0.0828 | -2.1124
-15.5 | -0.3183 | 0.15263 | -0.0904 | -2.0854
-15 | -0.3001 | 0.14456 | -0.0955 | -2.076
-14.5 | -0.2886 | 0.13561 | -0.1002 | -2.1282
-14 | -0.272 | 0.12843 | -0.1042 | -2.1179
-13.5 | -0.2632 | 0.11979 | -0.1086 | -2.1972
-13 | -0.2494 | 0.11259 | -0.1124 | -2.2151
-12.5 | -0.2349 | 0.10573 | -0.1161 | -2.2217
-12 | -0.2206 | 0.09901 | -0.1197 | -2.2281
-11.5 | -0.2179 | 0.09029 | -0.1242 | -2.4133
-11 | -0.2178 | 0.08143 | -0.1291 | -2.6747
-10.5 | -0.212 | 0.07393 | -0.1333 | -2.8676
-10 | -0.2167 | 0.06493 | -0.1389 | -3.3374
-9.5 | -0.237 | 0.05291 | -0.1483 | -4.4793
-9 | -0.2605 | 0.04242 | -0.1569 | -6.141
-8.5 | -0.2994 | 0.03554 | -0.1549 | -8.4243
-8 | -0.3314 | 0.03038 | -0.147 | -10.9085
-7.5 | -0.3331 | 0.02498 | -0.1412 | -13.3347
-7 | -0.3335 | 0.01819 | -0.1347 | -18.3342
-6.5 | -0.3318 | 0.00971 | -0.1277 | -34.171
-6 | -0.2797 | 0.00712 | -0.1241 | -39.2837
-5.5 | -0.2145 | 0.00614 | -0.1222 | -34.9349
-5 | -0.1449 | 0.00568 | -0.1213 | -25.5106
-4.5 | -0.0749 | 0.00538 | -0.1209 | -13.9219
-4 | -0.0051 | 0.00517 | -0.1209 | -0.98646
-3.5 | 0.0649 | 0.00499 | -0.1213 | 13.006
-3 | 0.1346 | 0.00478 | -0.1219 | 28.159
-2 | 0.2719 | 0.00455 | -0.1234 | 59.7582
-1.5 | 0.341 | 0.00445 | -0.1244 | 76.6292
-1 | 0.4092 | 0.00437 | -0.1254 | 93.6384
-0.5 | 0.4784 | 0.00412 | -0.1267 | 116.1165
0 | 0.5478 | 0.00377 | -0.1282 | 145.305
0.5 | 0.6227 | 0.00297 | -0.1316 | 209.6633
1 | 0.6666 | 0.00403 | -0.1279 | 165.4094
1.5 | 0.7083 | 0.00517 | -0.1236 | 137.0019
2.5 | 0.806 | 0.00671 | -0.1172 | 120.1192
3 | 0.8598 | 0.00724 | -0.1147 | 118.7569
3.5 | 0.9171 | 0.00759 | -0.1126 | 120.83
4 | 0.9692 | 0.00791 | -0.1092 | 122.5284
4.5 | 1.021 | 0.00834 | -0.1056 | 122.4221
5 | 1.0742 | 0.00879 | -0.1021 | 122.2071
5.5 | 1.1256 | 0.00936 | -0.098 | 120.2564
6 | 1.1782 | 0.00997 | -0.094 | 118.1745
6.5 | 1.2301 | 0.0107 | -0.0895 | 114.9626
7 | 1.28 | 0.0116 | -0.0845 | 110.3448
8 | 1.3494 | 0.01529 | -0.0693 | 88.2538
8.5 | 1.3429 | 0.02065 | -0.0579 | 65.0315
9 | 1.3355 | 0.02875 | -0.0487 | 46.4522
9.5 | 1.308 | 0.03657 | -0.0401 | 35.767
10 | 1.2724 | 0.04505 | -0.0338 | 28.2442
10.5 | 1.2313 | 0.05498 | -0.0306 | 22.3954
11 | 1.1898 | 0.06657 | -0.0314 | 17.8729
11.5 | 1.1517 | 0.07992 | -0.0365 | 14.4107
12 | 1.1195 | 0.09524 | -0.0458 | 11.7545
12.5 | 1.0968 | 0.11195 | -0.0578 | 9.7972
13 | 1.086 | 0.12887 | -0.069 | 8.4271

## 129. Re 16M Mach 0.00 (1)
BIGFOIL.COM POLAR EXPORT
NACA66-512
NACA66-512 |  |  |  | Cl Max: | 1.322 | at alpha= | 9 | deg
JavaFoil+Calcfoil stall+Eppler ext transition |  |  |  | L/D Max: | 148.292 | at alpha= | 7 | deg
Re: | 16000000 |  |  | Cd Min: | 0.00491 | at alpha= | -3.5 | deg
Mach: | 0 |  |  | Cl=0 at alpha= | -4.4661 | deg
|  |  |  | @ Cl=0.1, Cd= | 0.004935
|  |  |  | @ Cl=0.4, Cd= | 0.00542
|  |  |  | @ Cl=0.6, Cd= | 0.005778
alpha (deg) | Cl | Cd | Cm | Cl/Cd
-16 | -0.474 | 0.11462 | -0.04 | -4.132
-15.5 | -0.488 | 0.10906 | -0.041 | -4.476
-15 | -0.502 | 0.10197 | -0.042 | -4.918
-14.5 | -0.513 | 0.09662 | -0.042 | -5.305
-14 | -0.521 | 0.09126 | -0.043 | -5.713
-13.5 | -0.528 | 0.08419 | -0.046 | -6.278
-13 | -0.531 | 0.0797 | -0.047 | -6.661
-12.5 | -0.528 | 0.07319 | -0.05 | -7.22
-12 | -0.523 | 0.0656 | -0.055 | -7.974
-11.5 | -0.518 | 0.05548 | -0.063 | -9.337
-11 | -0.591 | 0.00929 | -0.091 | -63.637
-10.5 | -0.572 | 0.00824 | -0.093 | -69.447
-10 | -0.545 | 0.00776 | -0.094 | -70.259
-9.5 | -0.513 | 0.00733 | -0.096 | -69.993
-9 | -0.473 | 0.00703 | -0.097 | -67.331
-8.5 | -0.431 | 0.00589 | -0.098 | -73.154
-8 | -0.385 | 0.00603 | -0.099 | -63.832
-7.5 | -0.336 | 0.00583 | -0.1 | -57.572
-7 | -0.285 | 0.00596 | -0.101 | -47.774
-6.5 | -0.231 | 0.00575 | -0.102 | -40.221
-6 | -0.176 | 0.00556 | -0.103 | -31.729
-5.5 | -0.12 | 0.00536 | -0.104 | -22.374
-5 | -0.062 | 0.00526 | -0.105 | -11.876
-4.5 | -0.004 | 0.00511 | -0.106 | -0.8
-4 | 0.055 | 0.00501 | -0.107 | 10.97
-3.5 | 0.115 | 0.00491 | -0.108 | 23.317
-3 | 0.174 | 0.00529 | -0.109 | 32.975
-2.5 | 0.234 | 0.00546 | -0.109 | 42.893
-2 | 0.294 | 0.00554 | -0.11 | 53.075
-1.5 | 0.355 | 0.00569 | -0.111 | 62.392
-1 | 0.415 | 0.00533 | -0.112 | 77.767
-0.5 | 0.474 | 0.00544 | -0.113 | 87.229
0 | 0.535 | 0.00561 | -0.114 | 95.348
0.5 | 0.594 | 0.00576 | -0.115 | 103.21
1 | 0.654 | 0.00594 | -0.116 | 110.117
1.5 | 0.711 | 0.00563 | -0.117 | 126.25
2 | 0.769 | 0.00568 | -0.117 | 135.233
2.5 | 0.826 | 0.00665 | -0.118 | 124.225
3 | 0.882 | 0.00694 | -0.119 | 127.035
3.5 | 0.937 | 0.00716 | -0.12 | 130.838
4 | 0.991 | 0.00739 | -0.121 | 134.069
4.5 | 1.042 | 0.00767 | -0.121 | 135.959
5 | 1.092 | 0.00795 | -0.122 | 137.458
5.5 | 1.139 | 0.00824 | -0.123 | 138.119
6 | 1.18 | 0.00856 | -0.124 | 137.806
6.5 | 1.217 | 0.00886 | -0.125 | 137.349
7 | 1.249 | 0.00842 | -0.125 | 148.292
7.5 | 1.276 | 0.00877 | -0.126 | 145.521
8 | 1.297 | 0.00912 | -0.127 | 142.292
8.5 | 1.313 | 0.00965 | -0.127 | 135.976
9 | 1.322 | 0.0092 | -0.128 | 143.778
9.5 | 1.32 | 0.01238 | -0.129 | 106.571
10 | 1.307 | 0.013 | -0.129 | 100.475
10.5 | 1.286 | 0.01364 | -0.13 | 94.228
11 | 1.258 | 0.01435 | -0.13 | 87.679
11.5 | 1.224 | 0.01518 | -0.131 | 80.665
12 | 1.185 | 0.01597 | -0.131 | 74.207
12.5 | 1.141 | 0.01707 | -0.131 | 66.844
13 | 1.08 | 0.02022 | -0.129 | 53.439
13.5 | 0.899 | 0.06799 | -0.098 | 13.229
14 | 0.85 | 0.07746 | -0.094 | 10.969

## 130. Re 16M Mach 0.00 (2)
BIGFOIL.COM POLAR EXPORT
NACA66-512
NACA66-512 |  |  |  | Cl Max: | 1.9511 | at alpha= | 20 | deg
XFOIL ncrit=9 |  |  |  | L/D Max: | 138.397 | at alpha= | 7 | deg
Re: | 16000000 |  |  | Cd Min: | 0.04747 | at alpha= | 20 | deg
Mach: | 0 |  |  | Cl=0 at alpha= | -4.048 | deg
|  |  |  | @ Cl=0.1, Cd= | 0.0045824
|  |  |  | @ Cl=0.4, Cd= | 0.0040533
|  |  |  | @ Cl=0.6, Cd= | 0.0049127
alpha (deg) | Cl | Cd | Cm | Cl/Cd
-6.5 | -0.2801 | 0.00566 | -0.1002 | -49.4876
-6 | -0.2235 | 0.0054 | -0.1009 | -41.3889
-5.5 | -0.1667 | 0.00519 | -0.1016 | -32.1195
-5 | -0.1095 | 0.00504 | -0.1023 | -21.7262
-4.5 | -0.0518 | 0.0049 | -0.1031 | -10.5714
-4 | 0.0055 | 0.00479 | -0.1039 | 1.1482
-3.5 | 0.0631 | 0.00464 | -0.1047 | 13.5991
-3 | 0.1208 | 0.00455 | -0.1055 | 26.5495
-2.5 | 0.1786 | 0.00445 | -0.1063 | 40.1348
-2 | 0.2367 | 0.00436 | -0.1072 | 54.289
-1.5 | 0.2944 | 0.00429 | -0.108 | 68.6247
-1 | 0.3519 | 0.00422 | -0.1088 | 83.3886
-0.5 | 0.4096 | 0.00402 | -0.1098 | 101.8905
0 | 0.4658 | 0.00392 | -0.1105 | 118.8265
1 | 0.5646 | 0.00451 | -0.11 | 125.1885
1.5 | 0.6147 | 0.00508 | -0.1094 | 121.0039
2 | 0.6659 | 0.00556 | -0.109 | 119.7662
3 | 0.7698 | 0.0064 | -0.1084 | 120.2812
3.5 | 0.8239 | 0.00665 | -0.1084 | 123.8947
4 | 0.8781 | 0.00688 | -0.1086 | 127.6308
4.5 | 0.9317 | 0.00714 | -0.1086 | 130.4902
5 | 0.9848 | 0.0074 | -0.1086 | 133.0811
5.5 | 1.0378 | 0.00766 | -0.1085 | 135.483
6 | 1.0893 | 0.00798 | -0.1082 | 136.5038
6.5 | 1.1409 | 0.00828 | -0.1079 | 137.7899
7 | 1.1916 | 0.00861 | -0.1074 | 138.3972
7.5 | 1.2408 | 0.009 | -0.1067 | 137.8667
8.5 | 1.3382 | 0.00972 | -0.1051 | 137.6749
9 | 1.3845 | 0.01015 | -0.1039 | 136.4039
9.5 | 1.4277 | 0.01065 | -0.1021 | 134.0563
10 | 1.4652 | 0.01109 | -0.099 | 132.119
10.5 | 1.5025 | 0.01161 | -0.0961 | 129.4143
11 | 1.5378 | 0.01227 | -0.093 | 125.3301
11.5 | 1.5734 | 0.01296 | -0.09 | 121.4043
12 | 1.6089 | 0.01368 | -0.0872 | 117.6096
12.5 | 1.6422 | 0.01455 | -0.0842 | 112.866
13 | 1.6741 | 0.01555 | -0.0811 | 107.6592
13.5 | 1.7057 | 0.0166 | -0.0781 | 102.753
14 | 1.7373 | 0.01767 | -0.0753 | 98.3192
14.5 | 1.7681 | 0.01883 | -0.0726 | 93.898
15 | 1.7974 | 0.02011 | -0.0698 | 89.3784
15.5 | 1.8246 | 0.02153 | -0.0669 | 84.7469
16 | 1.8436 | 0.02309 | -0.0627 | 79.8441
16.5 | 1.8646 | 0.02508 | -0.0596 | 74.3461
17 | 1.8847 | 0.02723 | -0.0566 | 69.2141
17.5 | 1.899 | 0.02993 | -0.0533 | 63.448
18.5 | 1.9239 | 0.03605 | -0.0476 | 53.3675
19 | 1.936 | 0.03939 | -0.0454 | 49.1495
19.5 | 1.9455 | 0.04315 | -0.0434 | 45.0869
20 | 1.9511 | 0.04747 | -0.0417 | 41.1017

## 131. Re 16M Mach 0.10 (1)
BIGFOIL.COM POLAR EXPORT
NACA66-512
NACA66-512 |  |  |  | Cl Max: | 1.317 | at alpha= | 9 | deg
JavaFoil+Calcfoil stall+Eppler ext transition |  |  |  | L/D Max: | 148.406 | at alpha= | 6.5 | deg
Re: | 16000000 |  |  | Cd Min: | 0.00495 | at alpha= | -3.5 | deg
Mach: | 0.1 |  |  | Cl=0 at alpha= | -4.4661 | deg
|  |  |  | @ Cl=0.1, Cd= | 0.00496
|  |  |  | @ Cl=0.4, Cd= | 0.0054092
|  |  |  | @ Cl=0.6, Cd= | 0.0057685
alpha (deg) | Cl | Cd | Cm | Cl/Cd
-16 | -0.441 | 0.11573 | -0.04 | -3.808
-15.5 | -0.458 | 0.10986 | -0.041 | -4.173
-15 | -0.475 | 0.10294 | -0.042 | -4.615
-14.5 | -0.489 | 0.09767 | -0.042 | -5.012
-14 | -0.502 | 0.09218 | -0.043 | -5.441
-13.5 | -0.511 | 0.08529 | -0.046 | -5.996
-13 | -0.517 | 0.08063 | -0.046 | -6.411
-12.5 | -0.516 | 0.07462 | -0.049 | -6.921
-12 | -0.511 | 0.06909 | -0.052 | -7.401
-11.5 | -0.504 | 0.06195 | -0.057 | -8.141
-11 | -0.578 | 0.0107 | -0.09 | -54.043
-10.5 | -0.567 | 0.00846 | -0.093 | -67.014
-10 | -0.542 | 0.00785 | -0.095 | -69.075
-9.5 | -0.512 | 0.00738 | -0.096 | -69.3
-9 | -0.473 | 0.00709 | -0.097 | -66.662
-8.5 | -0.431 | 0.0068 | -0.098 | -63.306
-8 | -0.385 | 0.00604 | -0.099 | -63.725
-7.5 | -0.337 | 0.00585 | -0.1 | -57.535
-7 | -0.285 | 0.00592 | -0.101 | -48.211
-6.5 | -0.232 | 0.00573 | -0.102 | -40.492
-6 | -0.177 | 0.00553 | -0.103 | -32.028
-5.5 | -0.121 | 0.0054 | -0.104 | -22.304
-5 | -0.063 | 0.00523 | -0.105 | -11.991
-4.5 | -0.004 | 0.00508 | -0.106 | -0.808
-4 | 0.055 | 0.00499 | -0.107 | 11.063
-3.5 | 0.115 | 0.00495 | -0.108 | 23.258
-3 | 0.175 | 0.00532 | -0.109 | 32.915
-2.5 | 0.235 | 0.00543 | -0.11 | 43.349
-2 | 0.296 | 0.00558 | -0.111 | 52.975
-1.5 | 0.357 | 0.00566 | -0.112 | 63.004
-1 | 0.417 | 0.00531 | -0.113 | 78.47
-0.5 | 0.477 | 0.00547 | -0.114 | 87.173
0 | 0.537 | 0.00559 | -0.115 | 96.051
0.5 | 0.597 | 0.00576 | -0.115 | 103.725
1 | 0.657 | 0.00593 | -0.116 | 110.797
1.5 | 0.714 | 0.00567 | -0.117 | 126.062
2 | 0.773 | 0.0057 | -0.118 | 135.597
2.5 | 0.83 | 0.0067 | -0.119 | 123.913
3 | 0.886 | 0.00695 | -0.12 | 127.571
3.5 | 0.942 | 0.00717 | -0.12 | 131.335
4 | 0.995 | 0.00741 | -0.121 | 134.237
4.5 | 1.047 | 0.00768 | -0.122 | 136.335
5 | 1.097 | 0.00796 | -0.123 | 137.742
5.5 | 1.143 | 0.00828 | -0.124 | 138.019
6 | 1.184 | 0.00861 | -0.124 | 137.483
6.5 | 1.221 | 0.00822 | -0.125 | 148.406
7 | 1.252 | 0.00852 | -0.126 | 146.971
7.5 | 1.277 | 0.00886 | -0.127 | 144.201
8 | 1.297 | 0.00923 | -0.127 | 140.429
8.5 | 1.31 | 0.00978 | -0.128 | 133.869
9 | 1.317 | 0.01201 | -0.129 | 109.644
9.5 | 1.31 | 0.01255 | -0.129 | 104.426
10 | 1.293 | 0.0132 | -0.13 | 97.918
10.5 | 1.267 | 0.01404 | -0.13 | 90.219
11 | 1.234 | 0.01459 | -0.131 | 84.612
11.5 | 1.194 | 0.01547 | -0.131 | 77.227
12 | 1.149 | 0.01647 | -0.131 | 69.73
12.5 | 1.098 | 0.01761 | -0.131 | 62.337
13 | 0.994 | 0.02907 | -0.124 | 34.197
13.5 | 0.829 | 0.08482 | -0.082 | 9.769
14 | 0.784 | 0.09031 | -0.08 | 8.677

## 132. Re 16M Mach 0.10 (2)
BIGFOIL.COM POLAR EXPORT
NACA66-512
NACA66-512 |  |  |  | Cl Max: | 1.9336 | at alpha= | 20 | deg
XFOIL ncrit=9 |  |  |  | L/D Max: | 138.097 | at alpha= | 7 | deg
Re: | 16000000 |  |  | Cd Min: | 0.05267 | at alpha= | 20 | deg
Mach: | 0.1 |  |  | Cl=0 at alpha= | -4.0458 | deg
|  |  |  | @ Cl=0.1, Cd= | 0.004583
|  |  |  | @ Cl=0.4, Cd= | 0.0040608
|  |  |  | @ Cl=0.6, Cd= | 0.0049283
alpha (deg) | Cl | Cd | Cm | Cl/Cd
-17 | -1.2516 | 0.0175 | -0.124 | -71.52
-16.5 | -1.2452 | 0.01588 | -0.1177 | -78.4131
-16 | -1.2298 | 0.01496 | -0.1117 | -82.2059
-15.5 | -1.2069 | 0.0136 | -0.1072 | -88.7426
-15 | -1.1676 | 0.01278 | -0.105 | -91.3615
-14.5 | -1.1251 | 0.01205 | -0.1033 | -93.3693
-14 | -1.0814 | 0.01128 | -0.1018 | -95.8688
-13.5 | -1.0359 | 0.01051 | -0.1006 | -98.5633
-13 | -0.9871 | 0.01 | -0.0998 | -98.71
-12.5 | -0.9365 | 0.00951 | -0.0993 | -98.4753
-12 | -0.8853 | 0.00908 | -0.0988 | -97.5
-11.5 | -0.8328 | 0.00867 | -0.0986 | -96.0554
-11 | -0.7802 | 0.00829 | -0.0984 | -94.1134
-10.5 | -0.7265 | 0.00792 | -0.0984 | -91.7298
-10 | -0.6732 | 0.00752 | -0.0983 | -89.5213
-9.5 | -0.6193 | 0.00711 | -0.0983 | -87.1027
-9 | -0.5643 | 0.00679 | -0.0986 | -83.1075
-8 | -0.4524 | 0.00632 | -0.0993 | -71.5823
-7.5 | -0.396 | 0.00609 | -0.0998 | -65.0246
-6.5 | -0.2823 | 0.00569 | -0.1009 | -49.6134
-6 | -0.2253 | 0.00542 | -0.1015 | -41.5683
-5.5 | -0.1682 | 0.0052 | -0.1022 | -32.3462
-4 | 0.0053 | 0.00479 | -0.1044 | 1.1065
-3.5 | 0.0632 | 0.00464 | -0.1052 | 13.6207
-3 | 0.1213 | 0.00455 | -0.106 | 26.6593
-2.5 | 0.1795 | 0.00445 | -0.1069 | 40.3371
-2 | 0.2379 | 0.00436 | -0.1078 | 54.5642
-1.5 | 0.2959 | 0.00429 | -0.1086 | 68.9744
-1 | 0.3539 | 0.00422 | -0.1094 | 83.8626
-0.5 | 0.4118 | 0.00402 | -0.1103 | 102.4378
0 | 0.4685 | 0.0039 | -0.1111 | 120.1282
0.5 | 0.5169 | 0.00422 | -0.1105 | 122.4882
1.5 | 0.6178 | 0.00508 | -0.1099 | 121.6142
2 | 0.6692 | 0.00557 | -0.1094 | 120.1436
2.5 | 0.7213 | 0.006 | -0.1091 | 120.2167
3 | 0.7735 | 0.00642 | -0.1087 | 120.4829
3.5 | 0.8278 | 0.00668 | -0.1088 | 123.9222
4 | 0.8823 | 0.00691 | -0.1089 | 127.6845
4.5 | 0.9361 | 0.00717 | -0.1089 | 130.5579
5 | 0.9896 | 0.00743 | -0.1088 | 133.1898
5.5 | 1.0428 | 0.00769 | -0.1087 | 135.6047
6 | 1.0946 | 0.00803 | -0.1082 | 136.3138
6.5 | 1.1466 | 0.00832 | -0.1079 | 137.8125
7 | 1.1973 | 0.00867 | -0.1073 | 138.0969
7.5 | 1.2467 | 0.00906 | -0.1064 | 137.6049
8.5 | 1.3444 | 0.0098 | -0.1045 | 137.1837
9 | 1.3903 | 0.01027 | -0.103 | 135.3749
9.5 | 1.4302 | 0.01075 | -0.1003 | 133.0419
10 | 1.4684 | 0.01123 | -0.0972 | 130.7569
10.5 | 1.5055 | 0.01181 | -0.0941 | 127.4767
11 | 1.5409 | 0.01253 | -0.0908 | 122.9769
11.5 | 1.5776 | 0.01322 | -0.0879 | 119.3343
12 | 1.6129 | 0.01404 | -0.0849 | 114.8789
12.5 | 1.6455 | 0.01503 | -0.0816 | 109.481
13 | 1.6782 | 0.01608 | -0.0784 | 104.3657
13.5 | 1.7111 | 0.01712 | -0.0755 | 99.9474
14 | 1.743 | 0.01826 | -0.0726 | 95.4545
14.5 | 1.773 | 0.01956 | -0.0696 | 90.6442
15 | 1.8013 | 0.02102 | -0.0665 | 85.6946
15.5 | 1.8262 | 0.02271 | -0.0632 | 80.4139
16 | 1.842 | 0.02465 | -0.0586 | 74.7262
16.5 | 1.8599 | 0.02704 | -0.0551 | 68.7833
17 | 1.8777 | 0.02955 | -0.0519 | 63.5431
17.5 | 1.8916 | 0.03252 | -0.0487 | 58.1673
18 | 1.9061 | 0.03558 | -0.0459 | 53.5722
18.5 | 1.9168 | 0.03913 | -0.0434 | 48.9854
19 | 1.9265 | 0.04299 | -0.0412 | 44.8127
19.5 | 1.9305 | 0.04762 | -0.0393 | 40.5397
20 | 1.9336 | 0.05267 | -0.0379 | 36.7116

## 133. Re 16M Mach 0.25 (1)
BIGFOIL.COM POLAR EXPORT
NACA66-512
NACA66-512 |  |  |  | Cl Max: | 1.282 | at alpha= | 8 | deg
JavaFoil+Calcfoil stall+Eppler ext transition |  |  |  | L/D Max: | 146.535 | at alpha= | 6 | deg
Re: | 16000000 |  |  | Cd Min: | 0.00494 | at alpha= | -3.5 | deg
Mach: | 0.25 |  |  | Cl=0 at alpha= | -4.4672 | deg
|  |  |  | @ Cl=0.1, Cd= | 0.0049666
|  |  |  | @ Cl=0.4, Cd= | 0.0055135
|  |  |  | @ Cl=0.6, Cd= | 0.09549
alpha (deg) | Cl | Cd | Cm | Cl/Cd
-14.5 | -0.274 | 0.10501 | -0.042 | -2.613
-14 | -0.321 | 0.09919 | -0.043 | -3.234
-13.5 | -0.361 | 0.09312 | -0.043 | -3.881
-13 | -0.396 | 0.08664 | -0.044 | -4.57
-12.5 | -0.419 | 0.08122 | -0.045 | -5.154
-12 | -0.433 | 0.07441 | -0.047 | -5.824
-11.5 | -0.441 | 0.07047 | -0.047 | -6.261
-11 | -0.443 | 0.06484 | -0.05 | -6.833
-10.5 | -0.439 | 0.05961 | -0.054 | -7.36
-10 | -0.431 | 0.05217 | -0.061 | -8.256
-9.5 | -0.496 | 0.00796 | -0.098 | -62.365
-9 | -0.466 | 0.00738 | -0.1 | -63.049
-8.5 | -0.428 | 0.00703 | -0.101 | -60.887
-8 | -0.386 | 0.00676 | -0.102 | -57.067
-7.5 | -0.339 | 0.00568 | -0.103 | -59.702
-7 | -0.289 | 0.00577 | -0.104 | -50.105
-6.5 | -0.236 | 0.00561 | -0.105 | -42.11
-6 | -0.181 | 0.00568 | -0.106 | -31.787
-5.5 | -0.123 | 0.00548 | -0.107 | -22.47
-5 | -0.064 | 0.00532 | -0.108 | -12.09
-4.5 | -0.004 | 0.00515 | -0.109 | -0.817
-4 | 0.057 | 0.00503 | -0.11 | 11.28
-3.5 | 0.118 | 0.00494 | -0.111 | 23.916
-3 | 0.18 | 0.00514 | -0.112 | 35.039
-2.5 | 0.242 | 0.00547 | -0.113 | 44.244
-2 | 0.304 | 0.00561 | -0.114 | 54.183
-1.5 | 0.366 | 0.0057 | -0.115 | 64.34
-1 | 0.428 | 0.00536 | -0.116 | 79.958
-0.5 | 0.49 | 0.00553 | -0.117 | 88.514
0 | 0.552 | 0.00567 | -0.118 | 97.467
0.5 | 0.614 | 0.00582 | -0.119 | 105.458
1 | 0.675 | 0.00553 | -0.12 | 122.135
1.5 | 0.734 | 0.00572 | -0.12 | 128.153
2 | 0.793 | 0.0058 | -0.121 | 136.752
2.5 | 0.852 | 0.00687 | -0.122 | 124.035
3 | 0.91 | 0.00713 | -0.123 | 127.707
3.5 | 0.966 | 0.00737 | -0.124 | 131.081
4 | 1.02 | 0.00763 | -0.125 | 133.701
4.5 | 1.072 | 0.00794 | -0.125 | 135.046
5 | 1.122 | 0.00826 | -0.126 | 135.742
5.5 | 1.167 | 0.00861 | -0.127 | 135.565
6 | 1.204 | 0.00822 | -0.128 | 146.535
6.5 | 1.236 | 0.00855 | -0.129 | 144.449
7 | 1.26 | 0.00891 | -0.129 | 141.313
7.5 | 1.275 | 0.00931 | -0.13 | 136.987
8 | 1.282 | 0.00978 | -0.131 | 131.082
8.5 | 1.278 | 0.01215 | -0.131 | 105.171
9 | 1.263 | 0.01296 | -0.132 | 97.484
9.5 | 1.228 | 0.01371 | -0.133 | 89.597
10 | 1.174 | 0.01452 | -0.133 | 80.897
10.5 | 1.105 | 0.0155 | -0.133 | 71.321
11 | 1.02 | 0.01692 | -0.133 | 60.274
11.5 | 0.767 | 0.0751 | -0.071 | 10.209
12 | 0.685 | 0.08138 | -0.066 | 8.418
12.5 | 0.599 | 0.08833 | -0.066 | 6.783
13 | 0.508 | 0.09549 | -0.066 | 5.322

## 134. Re 16M Mach 0.25 (2)
BIGFOIL.COM POLAR EXPORT
NACA66-512
NACA66-512 |  |  |  | Cl Max: | 1.8147 | at alpha= | 16 | deg
XFOIL ncrit=9 |  |  |  | L/D Max: | 136.892 | at alpha= | 6.5 | deg
Re: | 16000000 |  |  | Cd Min: | 0.19937 | at alpha= | -19 | deg
Mach: | 0.25 |  |  | Cl=0 at alpha= | -4.0332 | deg
|  |  |  | @ Cl=0.1, Cd= | 0.0046101
|  |  |  | @ Cl=0.4, Cd= | 0.0040902
|  |  |  | @ Cl=0.6, Cd= | 0.0046746
alpha (deg) | Cl | Cd | Cm | Cl/Cd
-19 | -0.5531 | 0.19937 | -0.0192 | -2.7742
-18.5 | -0.5298 | 0.1911 | -0.0263 | -2.7724
-18 | -0.5193 | 0.17765 | -0.0354 | -2.9232
-17.5 | -0.495 | 0.1691 | -0.0433 | -2.9273
-17 | -0.4869 | 0.16124 | -0.0467 | -3.0197
-15.5 | -1.0102 | 0.02817 | -0.1509 | -35.8608
-15 | -1.0561 | 0.02283 | -0.1442 | -46.2593
-14.5 | -1.0749 | 0.0193 | -0.1364 | -55.6943
-14 | -1.0879 | 0.01667 | -0.1265 | -65.2609
-13.5 | -1.0669 | 0.01424 | -0.1208 | -74.9228
-12.5 | -0.9813 | 0.01147 | -0.114 | -85.5536
-12 | -0.9302 | 0.01056 | -0.1117 | -88.0871
-11.5 | -0.875 | 0.00991 | -0.11 | -88.2947
-11 | -0.8193 | 0.00933 | -0.1085 | -87.8135
-10.5 | -0.7622 | 0.00883 | -0.1075 | -86.3194
-9.5 | -0.6487 | 0.00774 | -0.1056 | -83.8114
-9 | -0.5918 | 0.00723 | -0.1048 | -81.8534
-8.5 | -0.5333 | 0.00686 | -0.1045 | -77.7405
-8 | -0.474 | 0.00656 | -0.1044 | -72.2561
-6 | -0.236 | 0.00556 | -0.1051 | -42.446
-5.5 | -0.1764 | 0.00532 | -0.1055 | -33.1579
-5 | -0.1163 | 0.00511 | -0.1061 | -22.7593
-4 | 0.004 | 0.00483 | -0.1075 | 0.82816
-3.5 | 0.064 | 0.00467 | -0.1082 | 13.7045
-3 | 0.1241 | 0.00457 | -0.109 | 27.1554
-2.5 | 0.1841 | 0.00448 | -0.1098 | 41.0938
-2 | 0.2446 | 0.00437 | -0.1107 | 55.9725
-1.5 | 0.3045 | 0.0043 | -0.1116 | 70.814
-1 | 0.3646 | 0.00422 | -0.1125 | 86.3981
-0.5 | 0.4246 | 0.004 | -0.1135 | 106.15
0 | 0.4839 | 0.00384 | -0.1144 | 126.0156
0.5 | 0.5345 | 0.00406 | -0.1139 | 131.6502
1 | 0.5844 | 0.00448 | -0.1135 | 130.4464
1.5 | 0.6349 | 0.00511 | -0.1126 | 124.2466
2 | 0.6869 | 0.00564 | -0.1118 | 121.7908
2.5 | 0.7394 | 0.00613 | -0.1111 | 120.6199
3 | 0.7931 | 0.00654 | -0.1106 | 121.2691
3.5 | 0.8488 | 0.00681 | -0.1105 | 124.6402
4 | 0.9051 | 0.00704 | -0.1104 | 128.5653
4.5 | 0.9602 | 0.00733 | -0.1101 | 130.9959
5 | 1.0153 | 0.00761 | -0.1097 | 133.4166
5.5 | 1.0694 | 0.00793 | -0.109 | 134.855
6 | 1.123 | 0.00826 | -0.1082 | 135.9564
6.5 | 1.1759 | 0.00859 | -0.1073 | 136.8917
7 | 1.2268 | 0.00902 | -0.1058 | 136.0089
7.5 | 1.2774 | 0.00942 | -0.1043 | 135.6051
8 | 1.3251 | 0.00982 | -0.1021 | 134.9389
8.5 | 1.3659 | 0.01031 | -0.0984 | 132.483
9 | 1.4065 | 0.01088 | -0.0948 | 129.2739
9.5 | 1.4479 | 0.01148 | -0.0914 | 126.1237
10 | 1.4865 | 0.01226 | -0.0875 | 121.248
10.5 | 1.5263 | 0.01306 | -0.084 | 116.8683
11 | 1.5635 | 0.01404 | -0.0801 | 111.3604
11.5 | 1.5992 | 0.01517 | -0.076 | 105.4186
12 | 1.6355 | 0.01632 | -0.0722 | 100.2145
12.5 | 1.6704 | 0.01762 | -0.0683 | 94.8014
13 | 1.7029 | 0.01915 | -0.0642 | 88.9243
13.5 | 1.7338 | 0.02087 | -0.06 | 83.0762
14 | 1.7603 | 0.02296 | -0.0556 | 76.6681
14.5 | 1.7835 | 0.02542 | -0.0511 | 70.1613
15 | 1.8033 | 0.0283 | -0.0467 | 63.7208
16 | 1.8147 | 0.0361 | -0.0365 | 50.2687
16.5 | 1.8076 | 0.04194 | -0.0323 | 43.0997
17 | 1.7908 | 0.0492 | -0.0292 | 36.3984
17.5 | 1.7634 | 0.05835 | -0.0276 | 30.2211
18 | 1.7291 | 0.06942 | -0.0284 | 24.9078
18.5 | 1.6923 | 0.08222 | -0.0321 | 20.5826
19 | 1.6528 | 0.09692 | -0.0387 | 17.0532
19.5 | 1.6142 | 0.11274 | -0.0477 | 14.3179
20 | 1.5713 | 0.13033 | -0.059 | 12.0563

## 135. Re 16M Mach 0.50 (1)
BIGFOIL.COM POLAR EXPORT
NACA66-512
NACA66-512 |  |  |  | Cl Max: | 1.308 | at alpha= | 20 | deg
JavaFoil+Calcfoil stall+Eppler ext transition |  |  |  | L/D Max: | 141.224 | at alpha= | 3.5 | deg
Re: | 16000000 |  |  | Cd Min: | 0.00484 | at alpha= | -3 | deg
Mach: | 0.5 |  |  | Cl=0 at alpha= | -4.4632 | deg
|  |  |  | @ Cl=0.1, Cd= | 0.0049401
|  |  |  | @ Cl=0.4, Cd= | 0.0058621
|  |  |  | @ Cl=0.6, Cd= | 0.0054381
alpha (deg) | Cl | Cd | Cm | Cl/Cd
-20 | -0.848 | 0.15625 | -0.051 | -5.426
-19.5 | -0.82 | 0.15174 | -0.051 | -5.407
-19 | -0.794 | 0.14156 | -0.052 | -5.609
-18.5 | -0.768 | 0.13593 | -0.053 | -5.649
-18 | -0.742 | 0.12562 | -0.055 | -5.908
-17.5 | -0.714 | 0.12205 | -0.054 | -5.849
-17 | -0.689 | 0.11174 | -0.057 | -6.165
-16.5 | -0.67 | 0.09535 | -0.063 | -7.031
-16 | -0.653 | 0.07976 | -0.07 | -8.187
-15.5 | -0.603 | 0.10991 | -0.053 | -5.484
-15 | -0.576 | 0.10263 | -0.054 | -5.613
-14.5 | -0.552 | 0.09148 | -0.058 | -6.032
-14 | -0.526 | 0.08413 | -0.061 | -6.256
-13.5 | -0.525 | 0.05216 | -0.08 | -10.061
-13 | -0.55 | 0.01588 | -0.098 | -34.659
-12.5 | -0.525 | 0.01289 | -0.101 | -40.746
-12 | -0.416 | 0.06904 | -0.063 | -6.026
-11.5 | -0.384 | 0.0741 | -0.053 | -5.186
-11 | -0.358 | 0.06809 | -0.056 | -5.255
-10.5 | -0.332 | 0.06053 | -0.061 | -5.485
-10 | -0.306 | 0.05469 | -0.066 | -5.603
-9.5 | -0.334 | 0.0092 | -0.109 | -36.293
-9 | -0.302 | 0.00845 | -0.11 | -35.79
-8.5 | -0.221 | 0.05301 | -0.055 | -4.161
-8 | -0.193 | 0.05029 | -0.054 | -3.839
-7.5 | -0.166 | 0.04494 | -0.059 | -3.701
-7 | -0.202 | 0.04175 | -0.062 | -4.83
-6.5 | -0.233 | 0.0068 | -0.117 | -34.294
-6 | -0.188 | 0.00653 | -0.118 | -28.813
-5.5 | -0.132 | 0.00617 | -0.12 | -21.393
-5 | -0.07 | 0.00593 | -0.121 | -11.814
-4.5 | -0.005 | 0.00491 | -0.122 | -0.942
-4 | 0.063 | 0.005 | -0.123 | 12.563
-3.5 | 0.131 | 0.00489 | -0.124 | 26.837
-3 | 0.201 | 0.00484 | -0.125 | 41.417
-2.5 | 0.27 | 0.00533 | -0.126 | 50.608
-2 | 0.339 | 0.00557 | -0.127 | 60.893
-1.5 | 0.41 | 0.00591 | -0.128 | 69.274
-1 | 0.479 | 0.00524 | -0.129 | 91.287
-0.5 | 0.548 | 0.00531 | -0.13 | 103.173
0 | 0.617 | 0.00548 | -0.131 | 112.434
0.5 | 0.686 | 0.00567 | -0.132 | 120.976
1 | 0.754 | 0.00584 | -0.133 | 129.074
1.5 | 0.819 | 0.00597 | -0.134 | 137.148
2 | 0.885 | 0.00629 | -0.135 | 140.611
2.5 | 0.95 | 0.00762 | -0.136 | 124.549
3 | 1.011 | 0.00794 | -0.137 | 127.382
3.5 | 1.07 | 0.00758 | -0.138 | 141.224
4 | 1.123 | 0.00798 | -0.139 | 140.683
4.5 | 1.17 | 0.00838 | -0.14 | 139.527
5 | 1.206 | 0.00883 | -0.141 | 136.537
5.5 | 1.221 | 0.01105 | -0.142 | 110.459
6 | 1.183 | 0.01179 | -0.143 | 100.353
6.5 | 0.907 | 0.013 | -0.143 | 69.771
7 | 0.765 | 0.01333 | -0.144 | 57.422
7.5 | 0.797 | 0.01425 | -0.145 | 55.906
8 | 0.673 | 0.05234 | -0.071 | 12.857
8.5 | 0.86 | 0.01489 | -0.146 | 57.775
9 | 0.891 | 0.01606 | -0.147 | 55.466
9.5 | 0.921 | 0.01741 | -0.147 | 52.885
10 | 0.787 | 0.06331 | -0.089 | 12.431
10.5 | 0.808 | 0.07088 | -0.082 | 11.401
11 | 1.013 | 0.01918 | -0.149 | 52.81
11.5 | 1.04 | 0.02099 | -0.149 | 49.568
12 | 1.061 | 0.02411 | -0.148 | 44.005
12.5 | 0.941 | 0.07279 | -0.109 | 12.933
13 | 1.125 | 0.02448 | -0.15 | 45.946
13.5 | 1.137 | 0.02972 | -0.147 | 38.25
14 | 1.138 | 0.03931 | -0.143 | 28.938
14.5 | 1.058 | 0.08311 | -0.116 | 12.726
15 | 1.044 | 0.11519 | -0.091 | 9.064
15.5 | 1.074 | 0.11666 | -0.096 | 9.208
16 | 1.104 | 0.12125 | -0.1 | 9.104
16.5 | 1.125 | 0.13417 | -0.097 | 8.388
17 | 1.15 | 0.14226 | -0.097 | 8.081
17.5 | 1.178 | 0.14576 | -0.1 | 8.082
18 | 1.207 | 0.15056 | -0.102 | 8.014
18.5 | 1.233 | 0.15921 | -0.104 | 7.744
19 | 1.254 | 0.17209 | -0.102 | 7.288
19.5 | 1.282 | 0.1779 | -0.104 | 7.204
20 | 1.308 | 0.18966 | -0.105 | 6.897

## 136. Re 16M Mach 0.50 (2)
BIGFOIL.COM POLAR EXPORT
NACA66-512
NACA66-512 |  |  |  | Cl Max: | 1.3598 | at alpha= | 8 | deg
XFOIL ncrit=9 |  |  |  | L/D Max: | 154.824 | at alpha= | 1 | deg
Re: | 16000000 |  |  | Cd Min: | 0.24411 | at alpha= | -20 | deg
Mach: | 0.5 |  |  | Cl=0 at alpha= | -3.9701 | deg
|  |  |  | @ Cl=0.1, Cd= | 0.0047721
|  |  |  | @ Cl=0.4, Cd= | 0.0042841
|  |  |  | @ Cl=0.6, Cd= | 0.0040046
alpha (deg) | Cl | Cd | Cm | Cl/Cd
-20 | -0.5944 | 0.24411 | -0.0085 | -2.435
-19.5 | -0.5648 | 0.2353 | -0.0162 | -2.4003
-18.5 | -0.5159 | 0.21734 | -0.0286 | -2.3737
-18 | -0.4764 | 0.20491 | -0.0411 | -2.3249
-17.5 | -0.4485 | 0.19339 | -0.0503 | -2.3191
-16.5 | -0.3709 | 0.17041 | -0.0754 | -2.1765
-16 | -0.3408 | 0.15942 | -0.0859 | -2.1377
-15.5 | -0.317 | 0.1518 | -0.0917 | -2.0883
-15 | -0.3007 | 0.14377 | -0.0963 | -2.0915
-14.5 | -0.2905 | 0.13456 | -0.1011 | -2.1589
-14 | -0.2741 | 0.12737 | -0.1051 | -2.152
-13.5 | -0.2649 | 0.11896 | -0.1094 | -2.2268
-13 | -0.2474 | 0.11267 | -0.1127 | -2.1958
-12 | -0.2268 | 0.09748 | -0.1207 | -2.3266
-11.5 | -0.2245 | 0.08875 | -0.1254 | -2.5296
-11 | -0.2226 | 0.0803 | -0.1301 | -2.7721
-10.5 | -0.2161 | 0.07294 | -0.1344 | -2.9627
-10 | -0.2226 | 0.06369 | -0.1402 | -3.4951
-9.5 | -0.2264 | 0.05455 | -0.1469 | -4.1503
-8.5 | -0.2917 | 0.03595 | -0.1555 | -8.114
-8 | -0.3425 | 0.02934 | -0.1466 | -11.6735
-7.5 | -0.344 | 0.02375 | -0.1407 | -14.4842
-7 | -0.3434 | 0.01698 | -0.1341 | -20.2238
-6.5 | -0.3374 | 0.00891 | -0.1274 | -37.8676
-6 | -0.2815 | 0.00678 | -0.1241 | -41.5192
-5.5 | -0.2146 | 0.00598 | -0.1223 | -35.8863
-5 | -0.1449 | 0.00553 | -0.1214 | -26.2025
-4.5 | -0.0747 | 0.00525 | -0.121 | -14.2286
-4 | -0.0042 | 0.00504 | -0.1212 | -0.83333
-3.5 | 0.0661 | 0.00486 | -0.1216 | 13.6008
-3 | 0.1355 | 0.00468 | -0.1222 | 28.953
-2 | 0.2734 | 0.00444 | -0.1238 | 61.5766
-1.5 | 0.3419 | 0.00436 | -0.1247 | 78.4174
-1 | 0.4108 | 0.00427 | -0.1257 | 96.2061
-0.5 | 0.4791 | 0.00409 | -0.1268 | 117.1394
0 | 0.5483 | 0.00378 | -0.1283 | 145.0529
1 | 0.6611 | 0.00427 | -0.1269 | 154.8244
1.5 | 0.707 | 0.00523 | -0.1233 | 135.1816
2 | 0.7592 | 0.00591 | -0.1209 | 128.4602
2.5 | 0.8083 | 0.00666 | -0.1176 | 121.3664
3 | 0.8653 | 0.00709 | -0.1157 | 122.0451
3.5 | 0.9241 | 0.00743 | -0.1139 | 124.3742
4 | 0.977 | 0.00775 | -0.1107 | 126.0645
4.5 | 1.0295 | 0.00814 | -0.1072 | 126.4742
5 | 1.0822 | 0.00858 | -0.1035 | 126.1305
5.5 | 1.1337 | 0.00914 | -0.0994 | 124.0372
6 | 1.1867 | 0.00971 | -0.0953 | 122.2142
6.5 | 1.239 | 0.0104 | -0.0909 | 119.1346
7 | 1.2887 | 0.01131 | -0.0857 | 113.9434
7.5 | 1.3372 | 0.01241 | -0.0799 | 107.7518
8 | 1.3598 | 0.01486 | -0.0704 | 91.5074
8.5 | 1.3504 | 0.02035 | -0.0586 | 66.3587
9 | 1.3432 | 0.02835 | -0.0494 | 47.3792
9.5 | 1.3155 | 0.03609 | -0.0405 | 36.4505
10 | 1.2778 | 0.04465 | -0.034 | 28.6181
10.5 | 1.2355 | 0.05462 | -0.0307 | 22.6199
11 | 1.1941 | 0.06607 | -0.0313 | 18.0733
11.5 | 1.1562 | 0.07934 | -0.0362 | 14.5727
12 | 1.124 | 0.09454 | -0.0454 | 11.8891
12.5 | 1.101 | 0.11109 | -0.0572 | 9.9109
13 | 1.0903 | 0.128 | -0.0684 | 8.518

## 137. Re 18M Mach 0.00 (1)
BIGFOIL.COM POLAR EXPORT
NACA66-512
NACA66-512 |  |  |  | Cl Max: | 1.322 | at alpha= | 9 | deg
JavaFoil+Calcfoil stall+Eppler ext transition |  |  |  | L/D Max: | 150.669 | at alpha= | 7 | deg
Re: | 18000000 |  |  | Cd Min: | 0.00501 | at alpha= | -4 | deg
Mach: | 0 |  |  | Cl=0 at alpha= | -4.4661 | deg
|  |  |  | @ Cl=0.1, Cd= | 0.0052425
|  |  |  | @ Cl=0.4, Cd= | 0.0055625
|  |  |  | @ Cl=0.6, Cd= | 0.005843
alpha (deg) | Cl | Cd | Cm | Cl/Cd
-16 | -0.474 | 0.11328 | -0.041 | -4.182
-15.5 | -0.488 | 0.10894 | -0.041 | -4.483
-15 | -0.502 | 0.10216 | -0.042 | -4.909
-14.5 | -0.513 | 0.09655 | -0.042 | -5.309
-14 | -0.522 | 0.08942 | -0.045 | -5.839
-13.5 | -0.528 | 0.08497 | -0.045 | -6.214
-13 | -0.531 | 0.07965 | -0.047 | -6.667
-12.5 | -0.529 | 0.07229 | -0.051 | -7.319
-12 | -0.524 | 0.06428 | -0.057 | -8.157
-11.5 | -0.592 | 0.01387 | -0.087 | -42.668
-11 | -0.593 | 0.00885 | -0.092 | -67.083
-10.5 | -0.573 | 0.00802 | -0.093 | -71.451
-10 | -0.546 | 0.00759 | -0.095 | -71.859
-9.5 | -0.513 | 0.00716 | -0.096 | -71.73
-9 | -0.474 | 0.00689 | -0.097 | -68.734
-8.5 | -0.431 | 0.00579 | -0.098 | -74.352
-8 | -0.385 | 0.00592 | -0.099 | -64.934
-7.5 | -0.336 | 0.00573 | -0.1 | -58.602
-7 | -0.285 | 0.00582 | -0.101 | -48.938
-6.5 | -0.231 | 0.00561 | -0.102 | -41.234
-6 | -0.176 | 0.00547 | -0.103 | -32.226
-5.5 | -0.12 | 0.00528 | -0.104 | -22.714
-5 | -0.062 | 0.00511 | -0.105 | -12.22
-4.5 | -0.004 | 0.00502 | -0.106 | -0.813
-4 | 0.055 | 0.00501 | -0.107 | 10.984
-3.5 | 0.115 | 0.00532 | -0.108 | 21.509
-3 | 0.174 | 0.00546 | -0.109 | 31.932
-2.5 | 0.234 | 0.00554 | -0.109 | 42.287
-2 | 0.294 | 0.00564 | -0.11 | 52.132
-1.5 | 0.355 | 0.00575 | -0.111 | 61.69
-1 | 0.415 | 0.0055 | -0.112 | 75.45
-0.5 | 0.474 | 0.00557 | -0.113 | 85.117
0 | 0.535 | 0.00569 | -0.114 | 93.887
0.5 | 0.594 | 0.00587 | -0.115 | 101.173
1 | 0.654 | 0.0056 | -0.116 | 116.857
1.5 | 0.711 | 0.00575 | -0.117 | 123.677
2 | 0.769 | 0.00589 | -0.117 | 130.619
2.5 | 0.826 | 0.00662 | -0.118 | 124.726
3 | 0.882 | 0.00682 | -0.119 | 129.343
3.5 | 0.937 | 0.00704 | -0.12 | 133.101
4 | 0.991 | 0.00725 | -0.121 | 136.577
4.5 | 1.042 | 0.00752 | -0.122 | 138.545
5 | 1.092 | 0.00781 | -0.122 | 139.769
5.5 | 1.139 | 0.00808 | -0.123 | 140.867
6 | 1.18 | 0.00842 | -0.124 | 140.226
6.5 | 1.217 | 0.0087 | -0.125 | 139.832
7 | 1.25 | 0.00829 | -0.125 | 150.669
7.5 | 1.276 | 0.0086 | -0.126 | 148.497
8 | 1.298 | 0.00896 | -0.127 | 144.792
8.5 | 1.313 | 0.00939 | -0.127 | 139.792
9 | 1.322 | 0.00992 | -0.128 | 133.279
9.5 | 1.32 | 0.01214 | -0.129 | 108.736
10 | 1.307 | 0.01273 | -0.129 | 102.671
10.5 | 1.286 | 0.01337 | -0.13 | 96.212
11 | 1.259 | 0.01405 | -0.13 | 89.637
11.5 | 1.225 | 0.01484 | -0.131 | 82.546
12 | 1.186 | 0.01564 | -0.131 | 75.858
12.5 | 1.142 | 0.01666 | -0.131 | 68.573
13 | 1.085 | 0.01924 | -0.13 | 56.419
13.5 | 1.006 | 0.02707 | -0.125 | 37.148
14 | 0.898 | 0.05042 | -0.112 | 17.813

## 138. Re 18M Mach 0.00 (2)
BIGFOIL.COM POLAR EXPORT
NACA66-512
NACA66-512 |  |  |  | Cl Max: | 1.9697 | at alpha= | 20 | deg
XFOIL ncrit=9 |  |  |  | L/D Max: | 141.288 | at alpha= | 8 | deg
Re: | 18000000 |  |  | Cd Min: | 0.04558 | at alpha= | 20 | deg
Mach: | 0 |  |  | Cl=0 at alpha= | -4.0504 | deg
|  |  |  | @ Cl=0.1, Cd= | 0.0045092
|  |  |  | @ Cl=0.4, Cd= | 0.0041856
|  |  |  | @ Cl=0.6, Cd= | 0.0049953
alpha (deg) | Cl | Cd | Cm | Cl/Cd
-17.5 | -1.2957 | 0.01648 | -0.119 | -78.6226
-17 | -1.2781 | 0.01556 | -0.1142 | -82.1401
-16.5 | -1.2746 | 0.01421 | -0.1068 | -89.6974
-16 | -1.2431 | 0.01335 | -0.1038 | -93.1161
-15.5 | -1.2055 | 0.01257 | -0.1018 | -95.9029
-14.5 | -1.1204 | 0.01124 | -0.0991 | -99.6797
-14 | -1.0761 | 0.01055 | -0.0981 | -102
-13.5 | -1.0295 | 0.00994 | -0.0973 | -103.5714
-13 | -0.9804 | 0.00948 | -0.097 | -103.4177
-12.5 | -0.9303 | 0.00906 | -0.0967 | -102.6821
-12 | -0.8791 | 0.00866 | -0.0966 | -101.5127
-11.5 | -0.8273 | 0.00829 | -0.0965 | -99.7949
-11 | -0.7747 | 0.00794 | -0.0966 | -97.5693
-10.5 | -0.7216 | 0.00761 | -0.0967 | -94.8226
-10 | -0.6683 | 0.00727 | -0.0969 | -91.9257
-9.5 | -0.6147 | 0.00688 | -0.0971 | -89.3459
-9 | -0.5604 | 0.00659 | -0.0974 | -85.0379
-8.5 | -0.5049 | 0.00635 | -0.0979 | -79.5118
-8 | -0.4491 | 0.00613 | -0.0984 | -73.2626
-7.5 | -0.3933 | 0.00592 | -0.099 | -66.4358
-7 | -0.3368 | 0.00573 | -0.0996 | -58.7784
-6.5 | -0.28 | 0.00553 | -0.1003 | -50.6329
-6 | -0.2234 | 0.00531 | -0.101 | -42.0716
-5.5 | -0.1666 | 0.0051 | -0.1016 | -32.6667
-5 | -0.1091 | 0.00493 | -0.1024 | -22.1298
-4.5 | -0.0517 | 0.00481 | -0.1032 | -10.7484
-4 | 0.0058 | 0.00471 | -0.104 | 1.2314
-3.5 | 0.0634 | 0.00456 | -0.1048 | 13.9035
-3 | 0.121 | 0.00448 | -0.1056 | 27.0089
-2.5 | 0.1792 | 0.00437 | -0.1065 | 41.0069
-2 | 0.2368 | 0.00431 | -0.1073 | 54.942
-1.5 | 0.2948 | 0.00422 | -0.1082 | 69.8578
-1 | 0.3521 | 0.00419 | -0.1089 | 84.0334
0 | 0.4618 | 0.00418 | -0.1097 | 110.4785
0.5 | 0.5099 | 0.00457 | -0.109 | 111.5755
1 | 0.5624 | 0.0047 | -0.1095 | 119.6596
1.5 | 0.6146 | 0.00511 | -0.1094 | 120.274
2 | 0.6665 | 0.00555 | -0.1091 | 120.0901
2.5 | 0.7191 | 0.00593 | -0.1089 | 121.2648
3 | 0.7715 | 0.00632 | -0.1087 | 122.0728
3.5 | 0.826 | 0.00654 | -0.1089 | 126.2997
4 | 0.8804 | 0.00677 | -0.1091 | 130.0443
4.5 | 0.9341 | 0.00701 | -0.1091 | 133.2525
5 | 0.9875 | 0.00726 | -0.1091 | 136.0193
5.5 | 1.0404 | 0.00753 | -0.1091 | 138.1673
6 | 1.0924 | 0.00784 | -0.1088 | 139.3367
6.5 | 1.1443 | 0.00812 | -0.1086 | 140.9236
7.5 | 1.2446 | 0.00883 | -0.1074 | 140.9513
8 | 1.2942 | 0.00916 | -0.1068 | 141.2882
8.5 | 1.3426 | 0.00953 | -0.106 | 140.8814
9 | 1.389 | 0.00998 | -0.1048 | 139.1784
9.5 | 1.4338 | 0.01046 | -0.1033 | 137.0746
10 | 1.4733 | 0.01088 | -0.1007 | 135.4136
10.5 | 1.5093 | 0.0114 | -0.0974 | 132.3947
11 | 1.5444 | 0.01205 | -0.0942 | 128.166
11.5 | 1.5805 | 0.01269 | -0.0913 | 124.5469
12 | 1.6158 | 0.0134 | -0.0884 | 120.5821
12.5 | 1.6488 | 0.01429 | -0.0853 | 115.3814
13 | 1.6813 | 0.01523 | -0.0822 | 110.394
13.5 | 1.7139 | 0.0162 | -0.0794 | 105.7963
14 | 1.7462 | 0.0172 | -0.0766 | 101.5233
14.5 | 1.777 | 0.01834 | -0.0738 | 96.892
15 | 1.8063 | 0.0196 | -0.071 | 92.1582
15.5 | 1.8337 | 0.02102 | -0.0681 | 87.236
16 | 1.8523 | 0.02258 | -0.0638 | 82.0328
16.5 | 1.873 | 0.02457 | -0.0606 | 76.2312
17 | 1.8933 | 0.02666 | -0.0575 | 71.0165
18 | 1.9237 | 0.03195 | -0.0514 | 60.2097
18.5 | 1.9392 | 0.03477 | -0.0488 | 55.7722
19 | 1.9519 | 0.03795 | -0.0465 | 51.4335
19.5 | 1.9612 | 0.04163 | -0.0443 | 47.1103
20 | 1.9697 | 0.04558 | -0.0426 | 43.2141

## 139. Re 18M Mach 0.10 (1)
BIGFOIL.COM POLAR EXPORT
NACA66-512
NACA66-512 |  |  |  | Cl Max: | 1.317 | at alpha= | 9 | deg
JavaFoil+Calcfoil stall+Eppler ext transition |  |  |  | L/D Max: | 149.314 | at alpha= | 7 | deg
Re: | 18000000 |  |  | Cd Min: | 0.00498 | at alpha= | -4 | deg
Mach: | 0.1 |  |  | Cl=0 at alpha= | -4.4661 | deg
|  |  |  | @ Cl=0.1, Cd= | 0.0052725
|  |  |  | @ Cl=0.4, Cd= | 0.0055623
|  |  |  | @ Cl=0.6, Cd= | 0.005867
alpha (deg) | Cl | Cd | Cm | Cl/Cd
-16 | -0.441 | 0.11427 | -0.041 | -3.858
-15.5 | -0.459 | 0.10972 | -0.041 | -4.18
-15 | -0.475 | 0.10328 | -0.042 | -4.6
-14.5 | -0.49 | 0.09796 | -0.042 | -4.997
-14 | -0.502 | 0.09232 | -0.043 | -5.433
-13.5 | -0.511 | 0.08658 | -0.044 | -5.898
-13 | -0.517 | 0.08058 | -0.046 | -6.416
-12.5 | -0.517 | 0.07373 | -0.05 | -7.015
-12 | -0.512 | 0.06793 | -0.053 | -7.542
-11.5 | -0.508 | 0.05866 | -0.06 | -8.656
-11 | -0.584 | 0.00946 | -0.091 | -61.754
-10.5 | -0.568 | 0.00822 | -0.093 | -69.125
-10 | -0.543 | 0.00768 | -0.095 | -70.663
-9.5 | -0.512 | 0.00722 | -0.096 | -70.923
-9 | -0.473 | 0.00693 | -0.097 | -68.292
-8.5 | -0.431 | 0.00583 | -0.098 | -73.897
-8 | -0.385 | 0.00594 | -0.099 | -64.839
-7.5 | -0.337 | 0.00576 | -0.101 | -58.473
-7 | -0.285 | 0.00585 | -0.101 | -48.834
-6.5 | -0.232 | 0.00565 | -0.102 | -41.088
-6 | -0.177 | 0.00545 | -0.103 | -32.47
-5.5 | -0.121 | 0.00532 | -0.104 | -22.64
-5 | -0.063 | 0.00515 | -0.105 | -12.183
-4.5 | -0.004 | 0.00499 | -0.106 | -0.822
-4 | 0.055 | 0.00498 | -0.107 | 11.104
-3.5 | 0.115 | 0.00537 | -0.108 | 21.44
-3 | 0.175 | 0.00551 | -0.109 | 31.795
-2.5 | 0.235 | 0.00554 | -0.11 | 42.468
-2 | 0.296 | 0.00568 | -0.111 | 52.035
-1.5 | 0.357 | 0.00572 | -0.112 | 62.308
-1 | 0.417 | 0.0055 | -0.113 | 75.803
-0.5 | 0.477 | 0.00557 | -0.114 | 85.63
0 | 0.537 | 0.00572 | -0.115 | 93.921
0.5 | 0.597 | 0.00588 | -0.115 | 101.663
1 | 0.657 | 0.00562 | -0.116 | 117.004
1.5 | 0.714 | 0.00576 | -0.117 | 123.961
2 | 0.773 | 0.0059 | -0.118 | 130.943
2.5 | 0.83 | 0.00665 | -0.119 | 124.801
3 | 0.886 | 0.00685 | -0.12 | 129.474
3.5 | 0.942 | 0.00705 | -0.12 | 133.619
4 | 0.995 | 0.00728 | -0.121 | 136.749
4.5 | 1.047 | 0.00755 | -0.122 | 138.67
5 | 1.097 | 0.00783 | -0.123 | 140.073
5.5 | 1.143 | 0.00814 | -0.124 | 140.474
6 | 1.184 | 0.00846 | -0.124 | 140.014
6.5 | 1.221 | 0.00879 | -0.125 | 138.883
7 | 1.252 | 0.00838 | -0.126 | 149.314
7.5 | 1.277 | 0.00869 | -0.127 | 146.913
8 | 1.297 | 0.00906 | -0.127 | 143.165
8.5 | 1.31 | 0.00958 | -0.128 | 136.809
9 | 1.317 | 0.00999 | -0.129 | 131.833
9.5 | 1.311 | 0.01235 | -0.129 | 106.183
10 | 1.293 | 0.01295 | -0.13 | 99.849
10.5 | 1.268 | 0.01374 | -0.13 | 92.232
11 | 1.235 | 0.01429 | -0.131 | 86.451
11.5 | 1.195 | 0.01512 | -0.131 | 79.062
12 | 1.15 | 0.0161 | -0.132 | 71.42
12.5 | 1.099 | 0.01719 | -0.132 | 63.974
13 | 1.01 | 0.02497 | -0.126 | 40.435
13.5 | 0.823 | 0.08892 | -0.075 | 9.252
14 | 0.784 | 0.08946 | -0.081 | 8.769

## 140. Re 18M Mach 0.10 (2)
BIGFOIL.COM POLAR EXPORT
NACA66-512
NACA66-512 |  |  |  | Cl Max: | 1.953 | at alpha= | 20 | deg
XFOIL ncrit=9 |  |  |  | L/D Max: | 140.931 | at alpha= | 6.5 | deg
Re: | 18000000 |  |  | Cd Min: | 0.05059 | at alpha= | 20 | deg
Mach: | 0.1 |  |  | Cl=0 at alpha= | -4.0476 | deg
|  |  |  | @ Cl=0.1, Cd= | 0.0045006
|  |  |  | @ Cl=0.4, Cd= | 0.0041758
|  |  |  | @ Cl=0.6, Cd= | 0.0049715
alpha (deg) | Cl | Cd | Cm | Cl/Cd
-17 | -1.2604 | 0.01724 | -0.1228 | -73.109
-16.5 | -1.252 | 0.01569 | -0.1168 | -79.796
-16 | -1.2356 | 0.01486 | -0.1107 | -83.1494
-15.5 | -1.2114 | 0.01336 | -0.1066 | -90.6737
-15 | -1.1729 | 0.01248 | -0.1043 | -93.9824
-14.5 | -1.1294 | 0.01176 | -0.1028 | -96.0374
-14 | -1.0841 | 0.01108 | -0.1014 | -97.843
-13.5 | -1.0392 | 0.01027 | -0.1001 | -101.1879
-13 | -0.9899 | 0.00973 | -0.0994 | -101.7369
-12.5 | -0.9394 | 0.00926 | -0.0989 | -101.4471
-12 | -0.8876 | 0.00884 | -0.0985 | -100.4072
-11.5 | -0.8352 | 0.00844 | -0.0983 | -98.9573
-11 | -0.782 | 0.00807 | -0.0982 | -96.9021
-10.5 | -0.7283 | 0.00772 | -0.0981 | -94.3394
-9.5 | -0.6199 | 0.00698 | -0.0983 | -88.8109
-9 | -0.5654 | 0.00664 | -0.0984 | -85.1506
-8.5 | -0.5093 | 0.00639 | -0.0988 | -79.7027
-8 | -0.453 | 0.00617 | -0.0993 | -73.4198
-7.5 | -0.3966 | 0.00596 | -0.0998 | -66.5436
-7 | -0.3396 | 0.00575 | -0.1003 | -59.0609
-6.5 | -0.2824 | 0.00556 | -0.101 | -50.7914
-6 | -0.2253 | 0.00534 | -0.1016 | -42.191
-5.5 | -0.1681 | 0.00511 | -0.1022 | -32.8963
-5 | -0.1101 | 0.00494 | -0.103 | -22.2874
-4.5 | -0.0523 | 0.00482 | -0.1038 | -10.8506
-4 | 0.0055 | 0.00471 | -0.1045 | 1.1677
-3.5 | 0.0636 | 0.00456 | -0.1053 | 13.9474
-2.5 | 0.1801 | 0.00437 | -0.107 | 41.2128
-2 | 0.2381 | 0.00431 | -0.1079 | 55.2436
-1.5 | 0.2965 | 0.00422 | -0.1087 | 70.2607
-1 | 0.3541 | 0.00418 | -0.1095 | 84.7129
0 | 0.4645 | 0.00417 | -0.1103 | 111.3909
0.5 | 0.5128 | 0.00455 | -0.1095 | 112.7033
1 | 0.5653 | 0.0047 | -0.1101 | 120.2766
1.5 | 0.6177 | 0.00511 | -0.1099 | 120.8806
2 | 0.6697 | 0.00556 | -0.1096 | 120.4496
2.5 | 0.7225 | 0.00595 | -0.1093 | 121.4286
3 | 0.7752 | 0.00634 | -0.1091 | 122.2713
3.5 | 0.83 | 0.00657 | -0.1092 | 126.3318
4 | 0.8847 | 0.00679 | -0.1094 | 130.2946
4.5 | 0.9387 | 0.00704 | -0.1094 | 133.3381
5 | 0.9924 | 0.00729 | -0.1094 | 136.1317
5.5 | 1.0455 | 0.00757 | -0.1092 | 138.111
6 | 1.0978 | 0.00788 | -0.1089 | 139.3147
6.5 | 1.15 | 0.00816 | -0.1086 | 140.9314
7.5 | 1.2508 | 0.00889 | -0.1072 | 140.6974
8 | 1.3005 | 0.00923 | -0.1064 | 140.8992
8.5 | 1.349 | 0.00962 | -0.1054 | 140.2287
9 | 1.3951 | 0.0101 | -0.104 | 138.1287
9.5 | 1.4382 | 0.01055 | -0.1019 | 136.3223
10 | 1.4761 | 0.01101 | -0.0987 | 134.069
10.5 | 1.5118 | 0.01162 | -0.0953 | 130.1033
11 | 1.5483 | 0.01227 | -0.0922 | 126.1858
11.5 | 1.5853 | 0.01294 | -0.0892 | 122.5116
12 | 1.6197 | 0.01378 | -0.086 | 117.5399
12.5 | 1.6529 | 0.01472 | -0.0828 | 112.2894
13 | 1.6862 | 0.01568 | -0.0797 | 107.5383
13.5 | 1.7191 | 0.0167 | -0.0767 | 102.9401
14 | 1.751 | 0.01781 | -0.0737 | 98.3156
14.5 | 1.7808 | 0.0191 | -0.0706 | 93.2356
15 | 1.8089 | 0.02057 | -0.0675 | 87.9387
15.5 | 1.8335 | 0.02231 | -0.0641 | 82.1829
16.5 | 1.868 | 0.02654 | -0.0559 | 70.3843
17 | 1.8881 | 0.02882 | -0.0529 | 65.5135
17.5 | 1.9051 | 0.03146 | -0.0499 | 60.5563
18 | 1.9207 | 0.03437 | -0.0471 | 55.883
18.5 | 1.9337 | 0.03764 | -0.0445 | 51.3735
19 | 1.9431 | 0.04143 | -0.0421 | 46.9008
19.5 | 1.95 | 0.04567 | -0.0401 | 42.6976
20 | 1.953 | 0.05059 | -0.0385 | 38.6045

## 141. Re 18M Mach 0.25 (1)
BIGFOIL.COM POLAR EXPORT
NACA66-512
NACA66-512 |  |  |  | Cl Max: | 1.282 | at alpha= | 8 | deg
JavaFoil+Calcfoil stall+Eppler ext transition |  |  |  | L/D Max: | 149.436 | at alpha= | 6 | deg
Re: | 18000000 |  |  | Cd Min: | 0.00504 | at alpha= | -4 | deg
Mach: | 0.25 |  |  | Cl=0 at alpha= | -4.4672 | deg
|  |  |  | @ Cl=0.1, Cd= | 0.0052444
|  |  |  | @ Cl=0.4, Cd= | 0.0056448
|  |  |  | @ Cl=0.6, Cd= | 0.0934
alpha (deg) | Cl | Cd | Cm | Cl/Cd
-14.5 | -0.274 | 0.10547 | -0.042 | -2.602
-14 | -0.321 | 0.09813 | -0.043 | -3.269
-13.5 | -0.361 | 0.0914 | -0.044 | -3.955
-13 | -0.396 | 0.0865 | -0.044 | -4.578
-12.5 | -0.419 | 0.08035 | -0.045 | -5.21
-12 | -0.433 | 0.07431 | -0.046 | -5.831
-11.5 | -0.441 | 0.06967 | -0.047 | -6.334
-11 | -0.443 | 0.06444 | -0.051 | -6.881
-10.5 | -0.44 | 0.05874 | -0.055 | -7.482
-10 | -0.49 | 0.01519 | -0.09 | -32.244
-9.5 | -0.497 | 0.00778 | -0.098 | -63.818
-9 | -0.466 | 0.00723 | -0.1 | -64.414
-8.5 | -0.428 | 0.00692 | -0.101 | -61.948
-8 | -0.386 | 0.00665 | -0.102 | -58.08
-7.5 | -0.34 | 0.0059 | -0.103 | -57.538
-7 | -0.289 | 0.00566 | -0.104 | -51.091
-6.5 | -0.236 | 0.0055 | -0.105 | -42.928
-6 | -0.181 | 0.00561 | -0.106 | -32.212
-5.5 | -0.123 | 0.0054 | -0.107 | -22.81
-5 | -0.064 | 0.00523 | -0.108 | -12.291
-4.5 | -0.004 | 0.00507 | -0.109 | -0.831
-4 | 0.057 | 0.00504 | -0.11 | 11.257
-3.5 | 0.118 | 0.00533 | -0.111 | 22.148
-3 | 0.18 | 0.00546 | -0.112 | 32.953
-2.5 | 0.242 | 0.00556 | -0.113 | 43.506
-2 | 0.304 | 0.0057 | -0.114 | 53.27
-1.5 | 0.366 | 0.00576 | -0.115 | 63.649
-1 | 0.428 | 0.00555 | -0.116 | 77.183
-0.5 | 0.49 | 0.00563 | -0.117 | 86.972
0 | 0.552 | 0.0058 | -0.118 | 95.196
0.5 | 0.614 | 0.00594 | -0.119 | 103.365
1 | 0.675 | 0.00567 | -0.12 | 119.228
1.5 | 0.734 | 0.00584 | -0.12 | 125.565
2 | 0.794 | 0.00597 | -0.121 | 132.858
2.5 | 0.852 | 0.00677 | -0.122 | 125.962
3 | 0.91 | 0.00701 | -0.123 | 129.754
3.5 | 0.966 | 0.00723 | -0.124 | 133.553
4 | 1.02 | 0.0075 | -0.125 | 136.07
4.5 | 1.072 | 0.0078 | -0.125 | 137.391
5 | 1.122 | 0.0081 | -0.126 | 138.447
5.5 | 1.167 | 0.00845 | -0.127 | 138.052
6 | 1.205 | 0.00806 | -0.128 | 149.436
6.5 | 1.236 | 0.00839 | -0.129 | 147.35
7 | 1.26 | 0.00875 | -0.129 | 143.965
7.5 | 1.275 | 0.00913 | -0.13 | 139.648
8 | 1.282 | 0.00958 | -0.131 | 133.765
8.5 | 1.278 | 0.0119 | -0.132 | 107.448
9 | 1.263 | 0.01268 | -0.132 | 99.603
9.5 | 1.229 | 0.0135 | -0.133 | 91.046
10 | 1.175 | 0.0142 | -0.133 | 82.742
10.5 | 1.106 | 0.01516 | -0.133 | 72.968
11 | 1.023 | 0.0164 | -0.133 | 62.347
11.5 | 0.768 | 0.07412 | -0.073 | 10.356
12 | 0.685 | 0.08167 | -0.067 | 8.39
12.5 | 0.6 | 0.08633 | -0.068 | 6.947
13 | 0.508 | 0.0934 | -0.067 | 5.443

## 142. Re 18M Mach 0.25 (2)
BIGFOIL.COM POLAR EXPORT
NACA66-512
NACA66-512 |  |  |  | Cl Max: | 1.8312 | at alpha= | 16 | deg
XFOIL ncrit=9 |  |  |  | L/D Max: | 139.81 | at alpha= | 6.5 | deg
Re: | 18000000 |  |  | Cd Min: | 0.17533 | at alpha= | -20 | deg
Mach: | 0.25 |  |  | Cl=0 at alpha= | -4.0362 | deg
|  |  |  | @ Cl=0.1, Cd= | 0.0045366
|  |  |  | @ Cl=0.4, Cd= | 0.0040929
|  |  |  | @ Cl=0.6, Cd= | 0.0048277
alpha (deg) | Cl | Cd | Cm | Cl/Cd
-20 | -0.385 | 0.17533 | -0.031 | -2.1959
-18.5 | -0.3604 | 0.15482 | -0.0473 | -2.3279
-18 | -0.348 | 0.14956 | -0.0522 | -2.3268
-17.5 | -0.3365 | 0.14438 | -0.0572 | -2.3307
-17 | -0.5423 | 0.1449 | -0.0547 | -3.7426
-15.5 | -1.0397 | 0.02653 | -0.1499 | -39.1896
-15 | -1.0773 | 0.02171 | -0.143 | -49.6223
-14.5 | -1.0885 | 0.01871 | -0.1352 | -58.1774
-14 | -1.0989 | 0.01605 | -0.1254 | -68.4673
-13.5 | -1.071 | 0.01399 | -0.1204 | -76.5547
-13 | -1.034 | 0.01222 | -0.1163 | -84.6154
-12.5 | -0.9853 | 0.01118 | -0.1136 | -88.1306
-12 | -0.9342 | 0.0102 | -0.1113 | -91.5882
-11.5 | -0.879 | 0.00959 | -0.1096 | -91.658
-11 | -0.8223 | 0.00902 | -0.1082 | -91.1641
-9.5 | -0.6496 | 0.00763 | -0.1055 | -85.1376
-9 | -0.5928 | 0.00708 | -0.1047 | -83.7288
-8.5 | -0.5341 | 0.00668 | -0.1044 | -79.9551
-8 | -0.4749 | 0.0064 | -0.1043 | -74.2031
-7.5 | -0.4154 | 0.00614 | -0.1043 | -67.6547
-7 | -0.3554 | 0.00591 | -0.1046 | -60.1354
-6.5 | -0.2956 | 0.0057 | -0.1048 | -51.8596
-5.5 | -0.1761 | 0.00522 | -0.1056 | -33.7356
-5 | -0.1159 | 0.005 | -0.1063 | -23.18
-4.5 | -0.0558 | 0.00486 | -0.1069 | -11.4815
-3.5 | 0.0645 | 0.00459 | -0.1084 | 14.0523
-3 | 0.1243 | 0.0045 | -0.1091 | 27.6222
-2.5 | 0.1849 | 0.00439 | -0.11 | 42.1185
-2 | 0.2448 | 0.00431 | -0.1108 | 56.7981
-1.5 | 0.3053 | 0.00422 | -0.1118 | 72.346
-1 | 0.3649 | 0.00417 | -0.1126 | 87.506
-0.5 | 0.4241 | 0.00404 | -0.1134 | 104.9752
0 | 0.4804 | 0.00405 | -0.1137 | 118.6173
0.5 | 0.5296 | 0.00443 | -0.1128 | 119.5485
1 | 0.582 | 0.00466 | -0.113 | 124.8927
1.5 | 0.6346 | 0.00515 | -0.1125 | 123.2233
2 | 0.6874 | 0.00563 | -0.1119 | 122.0959
2.5 | 0.741 | 0.00606 | -0.1115 | 122.2772
3 | 0.795 | 0.00645 | -0.111 | 123.2558
3.5 | 0.8514 | 0.00669 | -0.111 | 127.2646
4 | 0.9078 | 0.00692 | -0.111 | 131.185
4.5 | 0.9632 | 0.0072 | -0.1107 | 133.7778
5 | 1.0186 | 0.00746 | -0.1103 | 136.5416
5.5 | 1.0726 | 0.00779 | -0.1097 | 137.6893
6 | 1.1268 | 0.0081 | -0.109 | 139.1111
6.5 | 1.18 | 0.00844 | -0.108 | 139.8104
7 | 1.2311 | 0.00886 | -0.1066 | 138.9503
7.5 | 1.2825 | 0.00923 | -0.1052 | 138.9491
8 | 1.3324 | 0.00965 | -0.1035 | 138.0725
8.5 | 1.3731 | 0.01013 | -0.0998 | 135.5479
9 | 1.4145 | 0.01065 | -0.0962 | 132.8169
9.5 | 1.455 | 0.01126 | -0.0926 | 129.2185
10 | 1.4939 | 0.01201 | -0.0888 | 124.388
10.5 | 1.5335 | 0.01278 | -0.0851 | 119.9922
11 | 1.5702 | 0.01377 | -0.0811 | 114.0305
11.5 | 1.607 | 0.01482 | -0.0772 | 108.4345
12 | 1.6437 | 0.01592 | -0.0733 | 103.2475
12.5 | 1.6791 | 0.01718 | -0.0694 | 97.7357
13 | 1.7113 | 0.0187 | -0.0652 | 91.5134
13.5 | 1.7426 | 0.02036 | -0.061 | 85.5894
14 | 1.7699 | 0.02238 | -0.0566 | 79.084
14.5 | 1.7941 | 0.02474 | -0.0521 | 72.5182
15 | 1.8144 | 0.02751 | -0.0476 | 65.9542
15.5 | 1.8298 | 0.03084 | -0.0431 | 59.332
16 | 1.8312 | 0.03482 | -0.0375 | 52.5905
16.5 | 1.8271 | 0.04026 | -0.0332 | 45.3825
17 | 1.8134 | 0.04707 | -0.0297 | 38.5256
17.5 | 1.7877 | 0.05582 | -0.0277 | 32.0262
18 | 1.7545 | 0.06641 | -0.0278 | 26.4192
18.5 | 1.7181 | 0.07874 | -0.0307 | 21.8199
19 | 1.6788 | 0.09301 | -0.0366 | 18.0497
19.5 | 1.6403 | 0.10844 | -0.0449 | 15.1263
20 | 1.5958 | 0.12604 | -0.056 | 12.6611

## 143. Re 18M Mach 0.50 (1)
BIGFOIL.COM POLAR EXPORT
NACA66-512
NACA66-512 |  |  |  | Cl Max: | 1.308 | at alpha= | 20 | deg
JavaFoil+Calcfoil stall+Eppler ext transition |  |  |  | L/D Max: | 144.251 | at alpha= | 4 | deg
Re: | 18000000 |  |  | Cd Min: | 0.00485 | at alpha= | -3.5 | deg
Mach: | 0.5 |  |  | Cl=0 at alpha= | -4.4632 | deg
|  |  |  | @ Cl=0.1, Cd= | 0.0048865
|  |  |  | @ Cl=0.4, Cd= | 0.0060475
|  |  |  | @ Cl=0.6, Cd= | 0.0055855
alpha (deg) | Cl | Cd | Cm | Cl/Cd
-20 | -0.847 | 0.1651 | -0.051 | -5.131
-19.5 | -0.82 | 0.15827 | -0.051 | -5.181
-19 | -0.794 | 0.14828 | -0.052 | -5.352
-18.5 | -0.767 | 0.14236 | -0.052 | -5.386
-18 | -0.74 | 0.13225 | -0.053 | -5.599
-17.5 | -0.713 | 0.12713 | -0.053 | -5.606
-17 | -0.687 | 0.11761 | -0.055 | -5.842
-16.5 | -0.661 | 0.10868 | -0.057 | -6.086
-16 | -0.636 | 0.10173 | -0.059 | -6.247
-15.5 | -0.603 | 0.10972 | -0.053 | -5.496
-15 | -0.576 | 0.10206 | -0.054 | -5.648
-14.5 | -0.552 | 0.09014 | -0.059 | -6.127
-14 | -0.527 | 0.08259 | -0.062 | -6.384
-13.5 | -0.55 | 0.03242 | -0.089 | -16.977
-13 | -0.553 | 0.01491 | -0.098 | -37.068
-12.5 | -0.526 | 0.01242 | -0.101 | -42.349
-12 | -0.417 | 0.06793 | -0.064 | -6.137
-11.5 | -0.384 | 0.07456 | -0.053 | -5.155
-11 | -0.358 | 0.06708 | -0.056 | -5.334
-10.5 | -0.332 | 0.06033 | -0.061 | -5.505
-10 | -0.308 | 0.05281 | -0.069 | -5.829
-9.5 | -0.335 | 0.00891 | -0.109 | -37.542
-9 | -0.303 | 0.00825 | -0.11 | -36.699
-8.5 | -0.221 | 0.0524 | -0.055 | -4.21
-8 | -0.193 | 0.05007 | -0.054 | -3.856
-7.5 | -0.166 | 0.04476 | -0.06 | -3.717
-7 | -0.202 | 0.0409 | -0.065 | -4.943
-6.5 | -0.233 | 0.00668 | -0.117 | -34.938
-6 | -0.188 | 0.00639 | -0.118 | -29.446
-5.5 | -0.132 | 0.00608 | -0.12 | -21.732
-5 | -0.07 | 0.00581 | -0.121 | -12.071
-4.5 | -0.005 | 0.00508 | -0.122 | -0.913
-4 | 0.063 | 0.00493 | -0.123 | 12.74
-3.5 | 0.131 | 0.00485 | -0.124 | 27.094
-3 | 0.201 | 0.00534 | -0.125 | 37.562
-2.5 | 0.27 | 0.00554 | -0.126 | 48.718
-2 | 0.339 | 0.00591 | -0.127 | 57.357
-1.5 | 0.41 | 0.00607 | -0.128 | 67.49
-1 | 0.479 | 0.00535 | -0.129 | 89.448
-0.5 | 0.548 | 0.00548 | -0.13 | 99.982
0 | 0.617 | 0.00562 | -0.131 | 109.813
0.5 | 0.686 | 0.00578 | -0.132 | 118.58
1 | 0.754 | 0.006 | -0.133 | 125.745
1.5 | 0.819 | 0.00624 | -0.134 | 131.221
2 | 0.885 | 0.0063 | -0.135 | 140.555
2.5 | 0.95 | 0.00748 | -0.136 | 127.039
3 | 1.011 | 0.00778 | -0.137 | 129.989
3.5 | 1.07 | 0.00746 | -0.138 | 143.469
4 | 1.123 | 0.00779 | -0.139 | 144.251
4.5 | 1.17 | 0.00821 | -0.14 | 142.453
5 | 1.206 | 0.00867 | -0.141 | 139.158
5.5 | 1.221 | 0.00915 | -0.142 | 133.461
6 | 1.183 | 0.01154 | -0.143 | 102.558
6.5 | 0.908 | 0.0128 | -0.143 | 70.919
7 | 0.766 | 0.01304 | -0.144 | 58.698
7.5 | 0.797 | 0.01397 | -0.145 | 57.062
8 | 0.674 | 0.0522 | -0.073 | 12.904
8.5 | 0.861 | 0.01457 | -0.146 | 59.075
9 | 0.892 | 0.01571 | -0.147 | 56.743
9.5 | 0.921 | 0.01704 | -0.147 | 54.083
10 | 0.793 | 0.06014 | -0.096 | 13.191
10.5 | 0.809 | 0.06991 | -0.083 | 11.57
11 | 1.014 | 0.01875 | -0.149 | 54.056
11.5 | 1.041 | 0.02048 | -0.149 | 50.846
12 | 1.063 | 0.02333 | -0.148 | 45.578
12.5 | 0.972 | 0.05868 | -0.122 | 16.567
13 | 1.124 | 0.02445 | -0.15 | 45.985
13.5 | 1.135 | 0.03008 | -0.147 | 37.727
14 | 1.001 | 0.09767 | -0.097 | 10.244
14.5 | 1.026 | 0.105 | -0.098 | 9.771
15 | 1.043 | 0.12051 | -0.09 | 8.655
15.5 | 1.07 | 0.12614 | -0.092 | 8.486
16 | 1.1 | 0.12883 | -0.096 | 8.535
16.5 | 1.126 | 0.13537 | -0.098 | 8.32
17 | 1.148 | 0.15199 | -0.095 | 7.554
17.5 | 1.175 | 0.15994 | -0.097 | 7.347
18 | 1.204 | 0.16067 | -0.1 | 7.492
18.5 | 1.231 | 0.16566 | -0.103 | 7.433
19 | 1.254 | 0.17703 | -0.102 | 7.084
19.5 | 1.28 | 0.18225 | -0.103 | 7.022
20 | 1.308 | 0.19549 | -0.105 | 6.691

## 144. Re 18M Mach 0.50 (2)
BIGFOIL.COM POLAR EXPORT
NACA66-512
NACA66-512 |  |  |  | Cl Max: | 1.2973 | at alpha= | 7 | deg
XFOIL ncrit=9 |  |  |  | L/D Max: | 146.192 | at alpha= | 1 | deg
Re: | 18000000 |  |  | Cd Min: | 0.04004 | at alpha= | -9 | deg
Mach: | 0.5 |  |  | Cl=0 at alpha= | -3.9765 | deg
|  |  |  | @ Cl=0.1, Cd= | 0.0046828
|  |  |  | @ Cl=0.4, Cd= | 0.0042054
|  |  |  | @ Cl=0.6, Cd= | 0.0041352
alpha (deg) | Cl | Cd | Cm | Cl/Cd
-9 | -0.2814 | 0.04004 | -0.1586 | -7.028
-8.5 | -0.3015 | 0.03521 | -0.1553 | -8.5629
-8 | -0.3496 | 0.0286 | -0.1464 | -12.2238
-7.5 | -0.3538 | 0.02269 | -0.1402 | -15.5928
-7 | -0.3522 | 0.01589 | -0.1335 | -22.1649
-6.5 | -0.3415 | 0.00831 | -0.1271 | -41.0951
-6 | -0.283 | 0.00652 | -0.124 | -43.4049
-5.5 | -0.2143 | 0.0059 | -0.1224 | -36.322
-5 | -0.1449 | 0.00543 | -0.1215 | -26.6851
-4.5 | -0.0741 | 0.00513 | -0.1212 | -14.4444
-4 | -0.0033 | 0.00492 | -0.1214 | -0.67073
-3.5 | 0.0669 | 0.00475 | -0.1219 | 14.0842
-3 | 0.1359 | 0.00461 | -0.1223 | 29.4794
-2.5 | 0.2053 | 0.00447 | -0.1231 | 45.9284
-2 | 0.2741 | 0.00437 | -0.124 | 62.7231
-1.5 | 0.3428 | 0.00428 | -0.1249 | 80.0935
-1 | 0.4118 | 0.00419 | -0.126 | 98.2816
-0.5 | 0.4801 | 0.00405 | -0.1271 | 118.5432
0 | 0.5483 | 0.00381 | -0.1283 | 143.9108
1 | 0.6564 | 0.00449 | -0.1259 | 146.1915
1.5 | 0.7063 | 0.00527 | -0.1233 | 134.0228
2 | 0.7598 | 0.0059 | -0.121 | 128.7797
2.5 | 0.8106 | 0.0066 | -0.1181 | 122.8182
3 | 0.8695 | 0.00697 | -0.1166 | 124.7489
3.5 | 0.9295 | 0.00729 | -0.115 | 127.5034
4 | 0.9839 | 0.00762 | -0.112 | 129.1207
4.5 | 1.0366 | 0.00797 | -0.1085 | 130.0627
5 | 1.0888 | 0.00842 | -0.1047 | 129.3112
5.5 | 1.1413 | 0.00893 | -0.1007 | 127.8052
6 | 1.1942 | 0.00949 | -0.0965 | 125.8377
6.5 | 1.2466 | 0.01016 | -0.092 | 122.6969
7 | 1.2973 | 0.01101 | -0.0869 | 117.8292

## 145. Re 20M Mach 0.00 (1)
BIGFOIL.COM POLAR EXPORT
NACA66-512
NACA66-512 |  |  |  | Cl Max: | 1.323 | at alpha= | 9 | deg
JavaFoil+Calcfoil stall+Eppler ext transition |  |  |  | L/D Max: | 150.996 | at alpha= | 7.5 | deg
Re: | 20000000 |  |  | Cd Min: | 0.00504 | at alpha= | -4.5 | deg
Mach: | 0 |  |  | Cl=0 at alpha= | -4.4661 | deg
|  |  |  | @ Cl=0.1, Cd= | 0.005435
|  |  |  | @ Cl=0.4, Cd= | 0.005625
|  |  |  | @ Cl=0.6, Cd= | 0.005989
alpha (deg) | Cl | Cd | Cm | Cl/Cd
-16.5 | -0.458 | 0.11918 | -0.04 | -3.844
-16 | -0.474 | 0.11383 | -0.041 | -4.162
-15.5 | -0.488 | 0.1081 | -0.041 | -4.518
-15 | -0.502 | 0.1021 | -0.042 | -4.912
-14.5 | -0.513 | 0.09651 | -0.042 | -5.312
-14 | -0.522 | 0.09096 | -0.043 | -5.733
-13.5 | -0.528 | 0.08559 | -0.045 | -6.165
-13 | -0.531 | 0.07912 | -0.047 | -6.714
-12.5 | -0.53 | 0.07127 | -0.052 | -7.437
-12 | -0.528 | 0.061 | -0.06 | -8.652
-11.5 | -0.604 | 0.0107 | -0.089 | -56.397
-11 | -0.595 | 0.00857 | -0.092 | -69.435
-10.5 | -0.574 | 0.00785 | -0.093 | -73.115
-10 | -0.546 | 0.00745 | -0.095 | -73.279
-9.5 | -0.514 | 0.00704 | -0.096 | -72.944
-9 | -0.474 | 0.00679 | -0.097 | -69.837
-8.5 | -0.431 | 0.00602 | -0.098 | -71.54
-8 | -0.385 | 0.00583 | -0.099 | -66
-7.5 | -0.336 | 0.00597 | -0.1 | -56.243
-7 | -0.285 | 0.00574 | -0.101 | -49.631
-6.5 | -0.231 | 0.00554 | -0.102 | -41.783
-6 | -0.176 | 0.00541 | -0.103 | -32.616
-5.5 | -0.12 | 0.00521 | -0.104 | -23.049
-5 | -0.062 | 0.00513 | -0.105 | -12.171
-4.5 | -0.004 | 0.00504 | -0.106 | -0.811
-4 | 0.055 | 0.00539 | -0.107 | 10.207
-3.5 | 0.115 | 0.00545 | -0.108 | 21.028
-3 | 0.174 | 0.00551 | -0.109 | 31.626
-2.5 | 0.234 | 0.00566 | -0.11 | 41.427
-2 | 0.294 | 0.00574 | -0.11 | 51.306
-1.5 | 0.355 | 0.00579 | -0.111 | 61.297
-1 | 0.415 | 0.00557 | -0.112 | 74.418
-0.5 | 0.474 | 0.00569 | -0.113 | 83.423
0 | 0.535 | 0.00581 | -0.114 | 92.091
0.5 | 0.594 | 0.00597 | -0.115 | 99.49
1 | 0.654 | 0.00616 | -0.116 | 106.242
1.5 | 0.711 | 0.00631 | -0.117 | 112.705
2 | 0.769 | 0.00592 | -0.117 | 129.754
2.5 | 0.826 | 0.00673 | -0.118 | 122.723
3 | 0.882 | 0.00675 | -0.119 | 130.758
3.5 | 0.937 | 0.00693 | -0.12 | 135.317
4 | 0.991 | 0.00715 | -0.121 | 138.644
4.5 | 1.042 | 0.00741 | -0.121 | 140.741
5 | 1.092 | 0.00768 | -0.122 | 142.252
5.5 | 1.139 | 0.00797 | -0.123 | 142.844
6 | 1.18 | 0.00828 | -0.124 | 142.574
6.5 | 1.217 | 0.00859 | -0.125 | 141.669
7 | 1.25 | 0.0089 | -0.125 | 140.342
7.5 | 1.277 | 0.00845 | -0.126 | 150.996
8 | 1.298 | 0.00879 | -0.127 | 147.576
8.5 | 1.313 | 0.00928 | -0.127 | 141.477
9 | 1.323 | 0.00972 | -0.128 | 136.025
9.5 | 1.321 | 0.0092 | -0.129 | 143.465
10 | 1.307 | 0.01254 | -0.129 | 104.233
10.5 | 1.287 | 0.01319 | -0.13 | 97.595
11 | 1.26 | 0.01379 | -0.13 | 91.352
11.5 | 1.226 | 0.01457 | -0.131 | 84.165
12 | 1.187 | 0.01541 | -0.131 | 77.03
12.5 | 1.143 | 0.01632 | -0.131 | 70.078
13 | 1.09 | 0.01847 | -0.131 | 58.981
13.5 | 0.875 | 0.08226 | -0.084 | 10.634
14 | 0.943 | 0.03322 | -0.123 | 28.396

## 146. Re 20M Mach 0.00 (2)
BIGFOIL.COM POLAR EXPORT
NACA66-512
NACA66-512 |  |  |  | Cl Max: | 1.984 | at alpha= | 20 | deg
XFOIL ncrit=9 |  |  |  | L/D Max: | 144.04 | at alpha= | 8 | deg
Re: | 20000000 |  |  | Cd Min: | 0.04416 | at alpha= | 20 | deg
Mach: | 0 |  |  | Cl=0 at alpha= | -4.0527 | deg
|  |  |  | @ Cl=0.1, Cd= | 0.0044408
|  |  |  | @ Cl=0.4, Cd= | 0.0042724
|  |  |  | @ Cl=0.6, Cd= | 0.0052048
alpha (deg) | Cl | Cd | Cm | Cl/Cd
-17.5 | -1.3054 | 0.01623 | -0.1175 | -80.4313
-17 | -1.2848 | 0.01534 | -0.1133 | -83.7549
-16.5 | -1.2782 | 0.01419 | -0.1061 | -90.0775
-16 | -1.2461 | 0.01325 | -0.1033 | -94.0453
-15.5 | -1.21 | 0.01232 | -0.1012 | -98.2143
-15 | -1.1675 | 0.01167 | -0.0998 | -100.0428
-14.5 | -1.1233 | 0.01107 | -0.0987 | -101.4724
-14 | -1.0778 | 0.01041 | -0.0979 | -103.5351
-13.5 | -1.0322 | 0.00974 | -0.097 | -105.9754
-13 | -0.9827 | 0.00927 | -0.0966 | -106.0086
-12.5 | -0.9324 | 0.00886 | -0.0964 | -105.237
-12 | -0.8809 | 0.00847 | -0.0963 | -104.0024
-11.5 | -0.8291 | 0.00812 | -0.0963 | -102.1059
-11 | -0.7762 | 0.00777 | -0.0964 | -99.897
-10.5 | -0.723 | 0.00746 | -0.0965 | -96.9169
-10 | -0.669 | 0.00713 | -0.0968 | -93.8289
-9.5 | -0.6153 | 0.00678 | -0.097 | -90.7522
-9 | -0.561 | 0.00646 | -0.0973 | -86.8421
-8.5 | -0.5054 | 0.00621 | -0.0979 | -81.3849
-8 | -0.4497 | 0.00601 | -0.0984 | -74.8253
-7.5 | -0.3936 | 0.0058 | -0.099 | -67.8621
-7 | -0.3369 | 0.00561 | -0.0997 | -60.0535
-6.5 | -0.2802 | 0.00542 | -0.1003 | -51.6974
-5.5 | -0.1664 | 0.00501 | -0.1017 | -33.2136
-5 | -0.1089 | 0.00485 | -0.1025 | -22.4536
-4.5 | -0.0518 | 0.00475 | -0.1032 | -10.9053
-4 | 0.0061 | 0.00463 | -0.1041 | 1.3175
-3.5 | 0.0634 | 0.00451 | -0.1048 | 14.0576
-3 | 0.1216 | 0.0044 | -0.1058 | 27.6364
-2.5 | 0.1792 | 0.00433 | -0.1066 | 41.3857
-2 | 0.2374 | 0.00423 | -0.1075 | 56.1229
-1.5 | 0.2949 | 0.00419 | -0.1082 | 70.3819
-1 | 0.3513 | 0.0042 | -0.1088 | 83.6429
0 | 0.459 | 0.00436 | -0.1091 | 105.2752
0.5 | 0.5072 | 0.00479 | -0.1084 | 105.8873
1 | 0.5595 | 0.00497 | -0.1087 | 112.5755
2.5 | 0.7199 | 0.0059 | -0.1091 | 122.0169
3 | 0.7732 | 0.00623 | -0.109 | 124.1091
3.5 | 0.8277 | 0.00646 | -0.1092 | 128.1269
4 | 0.8824 | 0.00666 | -0.1095 | 132.4925
4.5 | 0.9362 | 0.00691 | -0.1096 | 135.4848
5 | 0.99 | 0.00714 | -0.1096 | 138.6555
5.5 | 1.0427 | 0.00742 | -0.1095 | 140.5256
6 | 1.095 | 0.00771 | -0.1093 | 142.0233
6.5 | 1.1471 | 0.00799 | -0.1091 | 143.567
7 | 1.1976 | 0.00834 | -0.1086 | 143.5971
7.5 | 1.2478 | 0.00868 | -0.1081 | 143.7558
8 | 1.2978 | 0.00901 | -0.1075 | 144.04
8.5 | 1.3463 | 0.00938 | -0.1067 | 143.5288
9 | 1.3928 | 0.00984 | -0.1055 | 141.5447
9.5 | 1.4386 | 0.01027 | -0.1042 | 140.0779
10 | 1.4802 | 0.0107 | -0.1021 | 138.3364
10.5 | 1.515 | 0.01125 | -0.0985 | 134.6667
11 | 1.5504 | 0.01185 | -0.0953 | 130.8354
11.5 | 1.5869 | 0.01245 | -0.0924 | 127.4618
12 | 1.6219 | 0.01318 | -0.0895 | 123.0577
12.5 | 1.655 | 0.01404 | -0.0863 | 117.8775
13 | 1.6882 | 0.01493 | -0.0833 | 113.0743
13.5 | 1.7214 | 0.01583 | -0.0805 | 108.7429
14 | 1.7534 | 0.01683 | -0.0777 | 104.183
14.5 | 1.784 | 0.01794 | -0.0748 | 99.4426
15 | 1.8132 | 0.01919 | -0.0719 | 94.4867
15.5 | 1.8402 | 0.02063 | -0.0689 | 89.2002
16 | 1.8635 | 0.02235 | -0.0657 | 83.3781
16.5 | 1.8801 | 0.02414 | -0.0614 | 77.8832
17 | 1.8986 | 0.02636 | -0.0581 | 72.0258
17.5 | 1.9181 | 0.02856 | -0.0552 | 67.1604
18 | 1.9355 | 0.03102 | -0.0524 | 62.3952
18.5 | 1.9511 | 0.03378 | -0.0498 | 57.759
19 | 1.9648 | 0.0368 | -0.0474 | 53.3913
19.5 | 1.9762 | 0.04023 | -0.0452 | 49.1225
20 | 1.984 | 0.04416 | -0.0433 | 44.9275

## 147. Re 20M Mach 0.10 (1)
BIGFOIL.COM POLAR EXPORT
NACA66-512
NACA66-512 |  |  |  | Cl Max: | 1.317 | at alpha= | 9 | deg
JavaFoil+Calcfoil stall+Eppler ext transition |  |  |  | L/D Max: | 152.072 | at alpha= | 7 | deg
Re: | 20000000 |  |  | Cd Min: | 0.005 | at alpha= | -4.5 | deg
Mach: | 0.1 |  |  | Cl=0 at alpha= | -4.4661 | deg
|  |  |  | @ Cl=0.1, Cd= | 0.005465
|  |  |  | @ Cl=0.4, Cd= | 0.0056752
|  |  |  | @ Cl=0.6, Cd= | 0.006009
alpha (deg) | Cl | Cd | Cm | Cl/Cd
-16 | -0.441 | 0.11346 | -0.041 | -3.886
-15.5 | -0.459 | 0.10887 | -0.041 | -4.213
-15 | -0.475 | 0.10249 | -0.042 | -4.636
-14.5 | -0.49 | 0.09721 | -0.043 | -5.036
-14 | -0.502 | 0.09231 | -0.043 | -5.434
-13.5 | -0.511 | 0.08663 | -0.044 | -5.895
-13 | -0.517 | 0.08002 | -0.047 | -6.463
-12.5 | -0.518 | 0.07298 | -0.051 | -7.093
-12 | -0.513 | 0.06685 | -0.054 | -7.677
-11.5 | -0.517 | 0.0505 | -0.067 | -10.241
-11 | -0.587 | 0.00895 | -0.092 | -65.525
-10.5 | -0.569 | 0.00802 | -0.094 | -70.968
-10 | -0.543 | 0.00753 | -0.095 | -72.149
-9.5 | -0.512 | 0.0071 | -0.096 | -72.214
-9 | -0.474 | 0.00683 | -0.097 | -69.319
-8.5 | -0.431 | 0.00609 | -0.098 | -70.832
-8 | -0.385 | 0.00586 | -0.1 | -65.81
-7.5 | -0.337 | 0.00598 | -0.101 | -56.283
-7 | -0.285 | 0.00577 | -0.102 | -49.448
-6.5 | -0.232 | 0.00557 | -0.102 | -41.647
-6 | -0.177 | 0.00538 | -0.103 | -32.918
-5.5 | -0.121 | 0.00525 | -0.104 | -22.942
-5 | -0.063 | 0.0051 | -0.105 | -12.3
-4.5 | -0.004 | 0.005 | -0.106 | -0.82
-4 | 0.055 | 0.00542 | -0.107 | 10.196
-3.5 | 0.115 | 0.00548 | -0.108 | 20.985
-3 | 0.175 | 0.00556 | -0.109 | 31.503
-2.5 | 0.235 | 0.00563 | -0.11 | 41.861
-2 | 0.296 | 0.00572 | -0.111 | 51.665
-1.5 | 0.357 | 0.00584 | -0.112 | 61.057
-1 | 0.417 | 0.00561 | -0.113 | 74.291
-0.5 | 0.477 | 0.00566 | -0.114 | 84.197
0 | 0.537 | 0.00579 | -0.115 | 92.787
0.5 | 0.597 | 0.006 | -0.115 | 99.565
1 | 0.657 | 0.00618 | -0.116 | 106.332
1.5 | 0.715 | 0.00582 | -0.117 | 122.771
2 | 0.773 | 0.00596 | -0.118 | 129.608
2.5 | 0.83 | 0.00678 | -0.119 | 122.524
3 | 0.887 | 0.00675 | -0.12 | 131.328
3.5 | 0.942 | 0.00695 | -0.121 | 135.583
4 | 0.995 | 0.00715 | -0.121 | 139.135
4.5 | 1.047 | 0.00743 | -0.122 | 140.857
5 | 1.097 | 0.00771 | -0.123 | 142.309
5.5 | 1.143 | 0.00799 | -0.124 | 143.063
6 | 1.184 | 0.0083 | -0.124 | 142.626
6.5 | 1.221 | 0.00864 | -0.125 | 141.28
7 | 1.252 | 0.00823 | -0.126 | 152.072
7.5 | 1.277 | 0.00854 | -0.127 | 149.672
8 | 1.297 | 0.00892 | -0.127 | 145.424
8.5 | 1.31 | 0.00938 | -0.128 | 139.698
9 | 1.317 | 0.00983 | -0.129 | 134.042
9.5 | 1.311 | 0.01213 | -0.129 | 108.122
10 | 1.294 | 0.01271 | -0.13 | 101.806
10.5 | 1.268 | 0.01349 | -0.13 | 93.982
11 | 1.236 | 0.0141 | -0.131 | 87.606
11.5 | 1.196 | 0.01483 | -0.131 | 80.629
12 | 1.151 | 0.01578 | -0.132 | 72.928
12.5 | 1.101 | 0.01679 | -0.132 | 65.557
13 | 1.025 | 0.02162 | -0.129 | 47.422
13.5 | 0.829 | 0.08421 | -0.082 | 9.842
14 | 0.787 | 0.08727 | -0.084 | 9.019

## 148. Re 20M Mach 0.10 (2)
BIGFOIL.COM POLAR EXPORT
NACA66-512
NACA66-512 |  |  |  | Cl Max: | 1.9709 | at alpha= | 20 | deg
XFOIL ncrit=9 |  |  |  | L/D Max: | 143.645 | at alpha= | 8 | deg
Re: | 20000000 |  |  | Cd Min: | 0.04873 | at alpha= | 20 | deg
Mach: | 0.1 |  |  | Cl=0 at alpha= | -4.0506 | deg
|  |  |  | @ Cl=0.1, Cd= | 0.0044416
|  |  |  | @ Cl=0.4, Cd= | 0.0042085
|  |  |  | @ Cl=0.6, Cd= | 0.0050551
alpha (deg) | Cl | Cd | Cm | Cl/Cd
-17.5 | -1.2927 | 0.0177 | -0.1258 | -73.0339
-17 | -1.2658 | 0.0171 | -0.1221 | -74.0234
-16.5 | -1.2605 | 0.01539 | -0.1156 | -81.9038
-16 | -1.2419 | 0.01462 | -0.1098 | -84.9453
-15.5 | -1.2134 | 0.01329 | -0.1063 | -91.3017
-15 | -1.1764 | 0.01225 | -0.1039 | -96.0327
-14.5 | -1.1333 | 0.01151 | -0.1022 | -98.4622
-14 | -1.0868 | 0.01087 | -0.1011 | -99.9816
-13.5 | -1.0414 | 0.01011 | -0.0998 | -103.0069
-13 | -0.9925 | 0.00952 | -0.0991 | -104.2542
-12.5 | -0.9417 | 0.00906 | -0.0986 | -103.9404
-12 | -0.8896 | 0.00864 | -0.0983 | -102.963
-11.5 | -0.8371 | 0.00826 | -0.098 | -101.3438
-11 | -0.7835 | 0.00789 | -0.098 | -99.3029
-10.5 | -0.7298 | 0.00756 | -0.098 | -96.5344
-9.5 | -0.6207 | 0.00688 | -0.0982 | -90.218
-9 | -0.5659 | 0.00651 | -0.0984 | -86.9278
-8.5 | -0.5098 | 0.00626 | -0.0988 | -81.4377
-8 | -0.4536 | 0.00604 | -0.0992 | -75.0993
-7.5 | -0.3969 | 0.00583 | -0.0998 | -68.0789
-7 | -0.3397 | 0.00563 | -0.1004 | -60.3375
-6.5 | -0.2826 | 0.00544 | -0.101 | -51.9485
-6 | -0.2253 | 0.00526 | -0.1016 | -42.8327
-5.5 | -0.1678 | 0.00503 | -0.1023 | -33.3598
-5 | -0.11 | 0.00486 | -0.1031 | -22.6337
-4.5 | -0.0524 | 0.00475 | -0.1038 | -11.0316
-4 | 0.0059 | 0.00463 | -0.1047 | 1.2743
-3.5 | 0.0636 | 0.00451 | -0.1054 | 14.102
-3 | 0.1221 | 0.0044 | -0.1063 | 27.75
-2.5 | 0.1801 | 0.00433 | -0.1071 | 41.5935
-2 | 0.2387 | 0.00423 | -0.108 | 56.4303
-1.5 | 0.2965 | 0.00419 | -0.1088 | 70.7637
-1 | 0.3533 | 0.0042 | -0.1094 | 84.119
-0.5 | 0.4084 | 0.00421 | -0.1097 | 97.0071
0.5 | 0.5099 | 0.00478 | -0.1089 | 106.6736
1.5 | 0.618 | 0.00511 | -0.11 | 120.9393
2.5 | 0.7233 | 0.00592 | -0.1095 | 122.1791
3 | 0.7769 | 0.00625 | -0.1094 | 124.304
3.5 | 0.8318 | 0.00648 | -0.1096 | 128.3642
4 | 0.8867 | 0.00668 | -0.1098 | 132.7395
4.5 | 0.9408 | 0.00694 | -0.1098 | 135.562
5 | 0.9949 | 0.00717 | -0.1099 | 138.7587
5.5 | 1.0479 | 0.00746 | -0.1097 | 140.4692
6 | 1.1005 | 0.00775 | -0.1094 | 142
6.5 | 1.1529 | 0.00803 | -0.1091 | 143.5741
7 | 1.2036 | 0.00839 | -0.1085 | 143.4565
7.5 | 1.2541 | 0.00874 | -0.1079 | 143.4897
8 | 1.3043 | 0.00908 | -0.1072 | 143.6454
8.5 | 1.3528 | 0.00947 | -0.1062 | 142.8511
9 | 1.3992 | 0.00994 | -0.1048 | 140.7646
9.5 | 1.445 | 0.01038 | -0.1032 | 139.21
10 | 1.4829 | 0.01083 | -0.1001 | 136.9252
10.5 | 1.5181 | 0.01144 | -0.0965 | 132.701
11 | 1.5552 | 0.01204 | -0.0934 | 129.1694
11.5 | 1.5913 | 0.01272 | -0.0903 | 125.1022
12 | 1.6253 | 0.01356 | -0.087 | 119.8599
12.5 | 1.6589 | 0.01446 | -0.0837 | 114.7234
13 | 1.6931 | 0.01535 | -0.0807 | 110.2997
13.5 | 1.7266 | 0.01632 | -0.0778 | 105.7966
14 | 1.7584 | 0.01743 | -0.0747 | 100.8835
14.5 | 1.7879 | 0.01872 | -0.0715 | 95.5075
15 | 1.8153 | 0.0202 | -0.0683 | 89.8663
15.5 | 1.8398 | 0.02193 | -0.0648 | 83.8942
17.5 | 1.9178 | 0.03049 | -0.051 | 62.8993
18 | 1.9335 | 0.03333 | -0.0481 | 58.0108
18.5 | 1.9466 | 0.03651 | -0.0454 | 53.3169
19 | 1.9585 | 0.04002 | -0.043 | 48.938
19.5 | 1.9651 | 0.0442 | -0.0408 | 44.4593
20 | 1.9709 | 0.04873 | -0.0391 | 40.4453

## 149. Re 20M Mach 0.25 (1)
BIGFOIL.COM POLAR EXPORT
NACA66-512
NACA66-512 |  |  |  | Cl Max: | 1.282 | at alpha= | 8 | deg
JavaFoil+Calcfoil stall+Eppler ext transition |  |  |  | L/D Max: | 150.104 | at alpha= | 6.5 | deg
Re: | 20000000 |  |  | Cd Min: | 0.00506 | at alpha= | -4.5 | deg
Mach: | 0.25 |  |  | Cl=0 at alpha= | -4.4672 | deg
|  |  |  | @ Cl=0.1, Cd= | 0.0054582
|  |  |  | @ Cl=0.4, Cd= | 0.0057668
|  |  |  | @ Cl=0.6, Cd= | 0.09285
alpha (deg) | Cl | Cd | Cm | Cl/Cd
-15 | -0.222 | 0.11126 | -0.042 | -1.992
-14.5 | -0.274 | 0.10488 | -0.042 | -2.617
-14 | -0.321 | 0.09742 | -0.043 | -3.294
-13.5 | -0.362 | 0.0919 | -0.044 | -3.934
-13 | -0.396 | 0.08582 | -0.045 | -4.614
-12.5 | -0.419 | 0.08044 | -0.046 | -5.205
-12 | -0.433 | 0.07452 | -0.046 | -5.814
-11.5 | -0.441 | 0.0699 | -0.047 | -6.313
-11 | -0.444 | 0.06392 | -0.051 | -6.941
-10.5 | -0.441 | 0.05761 | -0.057 | -7.647
-10 | -0.511 | 0.00913 | -0.096 | -55.978
-9.5 | -0.497 | 0.00763 | -0.098 | -65.175
-9 | -0.466 | 0.00713 | -0.1 | -65.347
-8.5 | -0.429 | 0.00681 | -0.101 | -62.913
-8 | -0.386 | 0.00569 | -0.102 | -67.85
-7.5 | -0.34 | 0.00584 | -0.103 | -58.106
-7 | -0.289 | 0.00557 | -0.104 | -51.965
-6.5 | -0.236 | 0.00568 | -0.105 | -41.577
-6 | -0.181 | 0.00552 | -0.106 | -32.716
-5.5 | -0.123 | 0.00533 | -0.107 | -23.138
-5 | -0.064 | 0.00516 | -0.108 | -12.467
-4.5 | -0.004 | 0.00506 | -0.109 | -0.832
-4 | 0.057 | 0.00543 | -0.11 | 10.443
-3.5 | 0.118 | 0.00547 | -0.111 | 21.589
-3 | 0.18 | 0.00559 | -0.112 | 32.216
-2.5 | 0.242 | 0.00571 | -0.113 | 42.391
-2 | 0.304 | 0.00574 | -0.114 | 52.939
-1.5 | 0.366 | 0.00586 | -0.115 | 62.497
-1 | 0.428 | 0.00569 | -0.116 | 75.274
-0.5 | 0.49 | 0.00572 | -0.117 | 85.641
0 | 0.552 | 0.00589 | -0.118 | 93.752
0.5 | 0.614 | 0.00605 | -0.119 | 101.462
1 | 0.675 | 0.00626 | -0.12 | 107.979
1.5 | 0.734 | 0.0059 | -0.12 | 124.361
2 | 0.794 | 0.00606 | -0.121 | 130.925
2.5 | 0.852 | 0.00691 | -0.122 | 123.436
3 | 0.91 | 0.00692 | -0.123 | 131.594
3.5 | 0.966 | 0.00713 | -0.124 | 135.577
4 | 1.02 | 0.00737 | -0.125 | 138.485
4.5 | 1.072 | 0.00767 | -0.125 | 139.867
5 | 1.122 | 0.00797 | -0.126 | 140.74
5.5 | 1.167 | 0.00829 | -0.127 | 140.666
6 | 1.205 | 0.00865 | -0.128 | 139.312
6.5 | 1.236 | 0.00823 | -0.129 | 150.104
7 | 1.26 | 0.00859 | -0.129 | 146.699
7.5 | 1.276 | 0.00898 | -0.13 | 142.118
8 | 1.282 | 0.00939 | -0.131 | 136.504
8.5 | 1.278 | 0.01177 | -0.132 | 108.648
9 | 1.264 | 0.01249 | -0.132 | 101.23
9.5 | 1.229 | 0.01325 | -0.133 | 92.754
10 | 1.176 | 0.01392 | -0.133 | 84.443
10.5 | 1.108 | 0.01478 | -0.134 | 74.963
11 | 1.024 | 0.01602 | -0.134 | 63.934
11.5 | 0.768 | 0.07375 | -0.073 | 10.413
12 | 0.686 | 0.08094 | -0.068 | 8.47
12.5 | 0.6 | 0.08565 | -0.069 | 7.006
13 | 0.508 | 0.09285 | -0.067 | 5.476

## 150. Re 20M Mach 0.25 (2)
BIGFOIL.COM POLAR EXPORT
NACA66-512
NACA66-512 |  |  |  | Cl Max: | 1.8485 | at alpha= | 16 | deg
XFOIL ncrit=9 |  |  |  | L/D Max: | 142.383 | at alpha= | 6.5 | deg
Re: | 20000000 |  |  | Cd Min: | 0.12281 | at alpha= | 20 | deg
Mach: | 0.25 |  |  | Cl=0 at alpha= | -99 | deg
|  |  |  | @ Cl=0.1, Cd= | 0.00424
|  |  |  | @ Cl=0.4, Cd= | 0.00424
|  |  |  | @ Cl=0.6, Cd= | 0.0050135
alpha (deg) | Cl | Cd | Cm | Cl/Cd
0 | 0.4771 | 0.00424 | -0.113 | 112.5236
0.5 | 0.5261 | 0.00468 | -0.1121 | 112.4145
1 | 0.5787 | 0.00493 | -0.1121 | 117.3834
1.5 | 0.6348 | 0.00515 | -0.1126 | 123.2621
2 | 0.6881 | 0.00561 | -0.1121 | 122.656
3 | 0.7971 | 0.00635 | -0.1114 | 125.5276
3.5 | 0.8536 | 0.00659 | -0.1114 | 129.5296
4 | 0.9101 | 0.00682 | -0.1114 | 133.4457
4.5 | 0.9658 | 0.00709 | -0.1112 | 136.22
5 | 1.0215 | 0.00734 | -0.1109 | 139.1689
5.5 | 1.0757 | 0.00767 | -0.1103 | 140.2477
6 | 1.13 | 0.00797 | -0.1096 | 141.7817
6.5 | 1.1832 | 0.00831 | -0.1087 | 142.3827
7 | 1.2352 | 0.0087 | -0.1074 | 141.977
8 | 1.3371 | 0.00949 | -0.1044 | 140.8957
8.5 | 1.3799 | 0.00998 | -0.1011 | 138.2665
9 | 1.421 | 0.01046 | -0.0974 | 135.8509
9.5 | 1.4608 | 0.01109 | -0.0936 | 131.7223
10 | 1.5003 | 0.01179 | -0.0898 | 127.2519
10.5 | 1.5398 | 0.01256 | -0.0861 | 122.5955
11 | 1.5764 | 0.01353 | -0.082 | 116.5115
11.5 | 1.6141 | 0.0145 | -0.0782 | 111.3172
12 | 1.6512 | 0.01558 | -0.0744 | 105.982
12.5 | 1.6867 | 0.0168 | -0.0704 | 100.3988
13 | 1.7182 | 0.01834 | -0.066 | 93.6859
13.5 | 1.7499 | 0.01995 | -0.0618 | 87.7143
14 | 1.7775 | 0.02194 | -0.0573 | 81.0164
14.5 | 1.8026 | 0.02421 | -0.0529 | 74.4568
15 | 1.8238 | 0.02687 | -0.0483 | 67.875
15.5 | 1.8398 | 0.03009 | -0.0438 | 61.1432
16 | 1.8485 | 0.03411 | -0.0393 | 54.1923
16.5 | 1.8433 | 0.03892 | -0.0339 | 47.3613
17 | 1.8315 | 0.04542 | -0.0302 | 40.3236
17.5 | 1.8083 | 0.05372 | -0.0278 | 33.6616
18 | 1.7756 | 0.06397 | -0.0274 | 27.7568
18.5 | 1.7398 | 0.07594 | -0.0297 | 22.9102
19 | 1.7003 | 0.08987 | -0.035 | 18.9196
19.5 | 1.6616 | 0.10505 | -0.0428 | 15.8172
20 | 1.6146 | 0.12281 | -0.0537 | 13.1471

## 151. Re 20M Mach 0.50 (1)
BIGFOIL.COM POLAR EXPORT
NACA66-512
NACA66-512 |  |  |  | Cl Max: | 1.308 | at alpha= | 20 | deg
JavaFoil+Calcfoil stall+Eppler ext transition |  |  |  | L/D Max: | 146.01 | at alpha= | 4 | deg
Re: | 20000000 |  |  | Cd Min: | 0.00492 | at alpha= | -4 | deg
Mach: | 0.5 |  |  | Cl=0 at alpha= | -4.4632 | deg
|  |  |  | @ Cl=0.1, Cd= | 0.0051703
|  |  |  | @ Cl=0.4, Cd= | 0.0061089
|  |  |  | @ Cl=0.6, Cd= | 0.0056855
alpha (deg) | Cl | Cd | Cm | Cl/Cd
-20 | -0.847 | 0.16611 | -0.051 | -5.098
-19.5 | -0.82 | 0.1589 | -0.051 | -5.161
-19 | -0.794 | 0.14907 | -0.052 | -5.324
-18.5 | -0.767 | 0.14452 | -0.052 | -5.304
-18 | -0.739 | 0.13809 | -0.052 | -5.353
-17.5 | -0.712 | 0.13149 | -0.052 | -5.414
-17 | -0.685 | 0.12428 | -0.053 | -5.513
-16.5 | -0.66 | 0.11394 | -0.055 | -5.79
-16 | -0.633 | 0.10655 | -0.056 | -5.942
-15.5 | -0.603 | 0.10842 | -0.053 | -5.563
-15 | -0.577 | 0.10021 | -0.055 | -5.757
-14.5 | -0.553 | 0.08901 | -0.06 | -6.213
-14 | -0.53 | 0.07895 | -0.065 | -6.714
-13.5 | -0.557 | 0.02833 | -0.091 | -19.657
-13 | -0.554 | 0.01421 | -0.099 | -38.992
-12.5 | -0.527 | 0.01215 | -0.101 | -43.344
-12 | -0.417 | 0.0676 | -0.064 | -6.169
-11.5 | -0.384 | 0.07388 | -0.053 | -5.203
-11 | -0.358 | 0.06691 | -0.057 | -5.35
-10.5 | -0.333 | 0.05946 | -0.063 | -5.595
-10 | -0.31 | 0.04964 | -0.073 | -6.249
-9.5 | -0.335 | 0.00869 | -0.109 | -38.56
-9 | -0.303 | 0.00808 | -0.111 | -37.494
-8.5 | -0.221 | 0.05243 | -0.055 | -4.208
-8 | -0.193 | 0.05004 | -0.054 | -3.86
-7.5 | -0.167 | 0.04355 | -0.063 | -3.832
-7 | -0.203 | 0.04018 | -0.067 | -5.044
-6.5 | -0.233 | 0.00658 | -0.117 | -35.473
-6 | -0.188 | 0.00626 | -0.118 | -30.097
-5.5 | -0.132 | 0.00596 | -0.12 | -22.173
-5 | -0.07 | 0.00494 | -0.121 | -14.196
-4.5 | -0.005 | 0.00498 | -0.122 | -0.93
-4 | 0.063 | 0.00492 | -0.123 | 12.779
-3.5 | 0.131 | 0.00538 | -0.124 | 24.427
-3 | 0.201 | 0.0055 | -0.125 | 36.476
-2.5 | 0.27 | 0.00586 | -0.126 | 46.069
-2 | 0.339 | 0.00598 | -0.127 | 56.777
-1.5 | 0.41 | 0.00613 | -0.128 | 66.805
-1 | 0.479 | 0.00588 | -0.129 | 81.411
-0.5 | 0.548 | 0.00558 | -0.13 | 98.073
0 | 0.617 | 0.00572 | -0.131 | 107.922
0.5 | 0.686 | 0.0059 | -0.132 | 116.232
1 | 0.754 | 0.00608 | -0.133 | 124.125
1.5 | 0.819 | 0.00628 | -0.134 | 130.372
2 | 0.885 | 0.00726 | -0.135 | 121.887
2.5 | 0.95 | 0.00737 | -0.136 | 128.795
3 | 1.011 | 0.00766 | -0.137 | 132.132
3.5 | 1.07 | 0.00799 | -0.138 | 133.947
4 | 1.123 | 0.00769 | -0.139 | 146.01
4.5 | 1.17 | 0.00809 | -0.14 | 144.689
5 | 1.207 | 0.00851 | -0.141 | 141.75
5.5 | 1.222 | 0.00899 | -0.142 | 135.907
6 | 1.184 | 0.01138 | -0.143 | 104.023
6.5 | 0.908 | 0.0126 | -0.143 | 72.107
7 | 0.766 | 0.01281 | -0.144 | 59.773
7.5 | 0.797 | 0.0137 | -0.145 | 58.187
8 | 0.673 | 0.0524 | -0.072 | 12.846
8.5 | 0.861 | 0.01429 | -0.146 | 60.25
9 | 0.892 | 0.01541 | -0.147 | 57.894
9.5 | 0.922 | 0.01668 | -0.147 | 55.271
10 | 0.817 | 0.05011 | -0.112 | 16.309
10.5 | 0.809 | 0.06941 | -0.084 | 11.655
11 | 1.014 | 0.01837 | -0.149 | 55.229
11.5 | 1.042 | 0.02004 | -0.149 | 52.02
12 | 1.065 | 0.02273 | -0.149 | 46.879
12.5 | 0.949 | 0.06856 | -0.113 | 13.839
13 | 1.103 | 0.02922 | -0.146 | 37.757
13.5 | 0.98 | 0.08728 | -0.101 | 11.232
14 | 0.994 | 0.10644 | -0.091 | 9.335
14.5 | 1.021 | 0.11199 | -0.094 | 9.121
15 | 1.043 | 0.12519 | -0.09 | 8.333
15.5 | 1.07 | 0.12919 | -0.092 | 8.286
16 | 1.099 | 0.13266 | -0.096 | 8.286
16.5 | 1.125 | 0.13919 | -0.097 | 8.086
17 | 1.148 | 0.15835 | -0.095 | 7.251
17.5 | 1.175 | 0.16226 | -0.097 | 7.24
18 | 1.203 | 0.16552 | -0.1 | 7.27
18.5 | 1.231 | 0.16963 | -0.102 | 7.255
19 | 1.253 | 0.18837 | -0.101 | 6.651
19.5 | 1.281 | 0.18576 | -0.103 | 6.896
20 | 1.308 | 0.19877 | -0.105 | 6.581

## 152. Re 20M Mach 0.50 (2)
BIGFOIL.COM POLAR EXPORT
NACA66-512
NACA66-512 |  |  |  | Cl Max: | 1.3756 | at alpha= | 8 | deg
XFOIL ncrit=9 |  |  |  | L/D Max: | 145.205 | at alpha= | 0.5 | deg
Re: | 20000000 |  |  | Cd Min: | 0.12651 | at alpha= | 13 | deg
Mach: | 0.5 |  |  | Cl=0 at alpha= | -3.9807 | deg
|  |  |  | @ Cl=0.1, Cd= | 0.0046037
|  |  |  | @ Cl=0.4, Cd= | 0.0041606
|  |  |  | @ Cl=0.6, Cd= | 0.0041394
alpha (deg) | Cl | Cd | Cm | Cl/Cd
-9 | -0.2901 | 0.03913 | -0.1592 | -7.4137
-8.5 | -0.3106 | 0.03455 | -0.155 | -8.9899
-8 | -0.3434 | 0.02905 | -0.1469 | -11.821
-7.5 | -0.3627 | 0.02177 | -0.1397 | -16.6605
-7 | -0.3599 | 0.0149 | -0.133 | -24.1544
-6.5 | -0.3448 | 0.00786 | -0.1269 | -43.8677
-6 | -0.2844 | 0.00631 | -0.1239 | -45.0713
-5.5 | -0.2146 | 0.00579 | -0.1224 | -37.0639
-5 | -0.1446 | 0.00533 | -0.1216 | -27.1295
-4.5 | -0.0735 | 0.00503 | -0.1214 | -14.6123
-4 | -0.0027 | 0.00482 | -0.1216 | -0.56017
-3.5 | 0.0672 | 0.00467 | -0.122 | 14.3897
-3 | 0.1365 | 0.00453 | -0.1225 | 30.1325
-2.5 | 0.206 | 0.00439 | -0.1233 | 46.9248
-2 | 0.2745 | 0.00432 | -0.1241 | 63.5417
-1.5 | 0.3439 | 0.00421 | -0.1252 | 81.6865
-1 | 0.412 | 0.00415 | -0.1261 | 99.2771
-0.5 | 0.4799 | 0.00405 | -0.1271 | 118.4938
0 | 0.5462 | 0.00392 | -0.1278 | 139.3367
0.5 | 0.6026 | 0.00415 | -0.1269 | 145.2048
1 | 0.6514 | 0.00475 | -0.1248 | 137.1368
2 | 0.7599 | 0.00591 | -0.1211 | 128.5787
2.5 | 0.813 | 0.00653 | -0.1186 | 124.5023
3 | 0.873 | 0.00688 | -0.1172 | 126.8895
3.5 | 0.934 | 0.00717 | -0.1159 | 130.265
4 | 0.9912 | 0.00751 | -0.1135 | 131.984
4.5 | 1.0432 | 0.00784 | -0.1097 | 133.0612
5 | 1.0951 | 0.00828 | -0.1058 | 132.2585
5.5 | 1.1482 | 0.00875 | -0.1019 | 131.2229
6 | 1.2014 | 0.0093 | -0.0977 | 129.1828
6.5 | 1.2534 | 0.00997 | -0.0931 | 125.7172
7 | 1.3053 | 0.01075 | -0.088 | 121.4233
7.5 | 1.3547 | 0.01177 | -0.0822 | 115.0977
8 | 1.3756 | 0.01424 | -0.0722 | 96.6011
8.5 | 1.3631 | 0.01986 | -0.0598 | 68.6354
9 | 1.3555 | 0.02775 | -0.0504 | 48.8468
9.5 | 1.3253 | 0.0355 | -0.0411 | 37.3324
10 | 1.2854 | 0.0441 | -0.0343 | 29.1474
10.5 | 1.2435 | 0.05389 | -0.0308 | 23.0748
11 | 1.2023 | 0.0652 | -0.0311 | 18.4402
11.5 | 1.1644 | 0.07826 | -0.0357 | 14.8786
12 | 1.132 | 0.09327 | -0.0445 | 12.1368
12.5 | 1.1085 | 0.1097 | -0.0562 | 10.1048
13 | 1.0974 | 0.12651 | -0.0675 | 8.6744