## index
index | Re | Mach | Datasource
1 | 50000 | 0 | JavaFoil+Calcfoil stall+Eppler ext transition
2 | 50000 | 0 | XFOIL ncrit=9
3 | 50000 | 0.1 | JavaFoil+Calcfoil stall+Eppler ext transition
4 | 50000 | 0.1 | XFOIL ncrit=9
5 | 50000 | 0.25 | JavaFoil+Calcfoil stall+Eppler ext transition
6 | 50000 | 0.25 | XFOIL ncrit=9
7 | 50000 | 0.5 | JavaFoil+Calcfoil stall+Eppler ext transition
8 | 50000 | 0.5 | XFOIL ncrit=9
9 | 100000 | 0 | JavaFoil+Calcfoil stall+Eppler ext transition
10 | 100000 | 0 | XFOIL ncrit=9
11 | 100000 | 0.1 | JavaFoil+Calcfoil stall+Eppler ext transition
12 | 100000 | 0.1 | XFOIL ncrit=9
13 | 100000 | 0.25 | JavaFoil+Calcfoil stall+Eppler ext transition
14 | 100000 | 0.25 | XFOIL ncrit=9
15 | 100000 | 0.5 | JavaFoil+Calcfoil stall+Eppler ext transition
16 | 100000 | 0.5 | XFOIL ncrit=9
17 | 250000 | 0 | JavaFoil+Calcfoil stall+Eppler ext transition
18 | 250000 | 0 | XFOIL ncrit=9
19 | 250000 | 0.1 | JavaFoil+Calcfoil stall+Eppler ext transition
20 | 250000 | 0.1 | XFOIL ncrit=9
21 | 250000 | 0.25 | JavaFoil+Calcfoil stall+Eppler ext transition
22 | 250000 | 0.25 | XFOIL ncrit=9
23 | 250000 | 0.5 | JavaFoil+Calcfoil stall+Eppler ext transition
24 | 250000 | 0.5 | XFOIL ncrit=9
25 | 500000 | 0 | JavaFoil+Calcfoil stall+Eppler ext transition
26 | 500000 | 0 | XFOIL ncrit=9
27 | 500000 | 0.1 | JavaFoil+Calcfoil stall+Eppler ext transition
28 | 500000 | 0.1 | XFOIL ncrit=9
29 | 500000 | 0.25 | JavaFoil+Calcfoil stall+Eppler ext transition
30 | 500000 | 0.25 | XFOIL ncrit=9
31 | 500000 | 0.5 | JavaFoil+Calcfoil stall+Eppler ext transition
32 | 500000 | 0.5 | XFOIL ncrit=9
33 | 750000 | 0 | JavaFoil+Calcfoil stall+Eppler ext transition
34 | 750000 | 0 | XFOIL ncrit=9
35 | 750000 | 0.1 | JavaFoil+Calcfoil stall+Eppler ext transition
36 | 750000 | 0.1 | XFOIL ncrit=9
37 | 750000 | 0.25 | JavaFoil+Calcfoil stall+Eppler ext transition
38 | 750000 | 0.25 | XFOIL ncrit=9
39 | 750000 | 0.5 | JavaFoil+Calcfoil stall+Eppler ext transition
40 | 750000 | 0.5 | XFOIL ncrit=9
41 | 1000000 | 0 | JavaFoil+Calcfoil stall+Eppler ext transition
42 | 1000000 | 0 | XFOIL ncrit=9
43 | 1000000 | 0.1 | JavaFoil+Calcfoil stall+Eppler ext transition
44 | 1000000 | 0.1 | XFOIL ncrit=9
45 | 1000000 | 0.25 | JavaFoil+Calcfoil stall+Eppler ext transition
46 | 1000000 | 0.25 | XFOIL ncrit=9
47 | 1000000 | 0.5 | JavaFoil+Calcfoil stall+Eppler ext transition
48 | 1000000 | 0.5 | XFOIL ncrit=9
49 | 2000000 | 0 | JavaFoil+Calcfoil stall+Eppler ext transition
50 | 2000000 | 0 | XFOIL ncrit=9
51 | 2000000 | 0.1 | JavaFoil+Calcfoil stall+Eppler ext transition
52 | 2000000 | 0.1 | XFOIL ncrit=9
53 | 2000000 | 0.25 | JavaFoil+Calcfoil stall+Eppler ext transition
54 | 2000000 | 0.25 | XFOIL ncrit=9
55 | 2000000 | 0.5 | JavaFoil+Calcfoil stall+Eppler ext transition
56 | 2000000 | 0.5 | XFOIL ncrit=9
57 | 3000000 | 0 | JavaFoil+Calcfoil stall+Eppler ext transition
58 | 3000000 | 0 | XFOIL ncrit=9
59 | 3000000 | 0.1 | JavaFoil+Calcfoil stall+Eppler ext transition
60 | 3000000 | 0.1 | XFOIL ncrit=9
61 | 3000000 | 0.25 | JavaFoil+Calcfoil stall+Eppler ext transition
62 | 3000000 | 0.25 | XFOIL ncrit=9
63 | 3000000 | 0.5 | JavaFoil+Calcfoil stall+Eppler ext transition
64 | 3000000 | 0.5 | XFOIL ncrit=9
65 | 4000000 | 0 | JavaFoil+Calcfoil stall+Eppler ext transition
66 | 4000000 | 0 | XFOIL ncrit=9
67 | 4000000 | 0.1 | JavaFoil+Calcfoil stall+Eppler ext transition
68 | 4000000 | 0.1 | XFOIL ncrit=9
69 | 4000000 | 0.25 | JavaFoil+Calcfoil stall+Eppler ext transition
70 | 4000000 | 0.25 | XFOIL ncrit=9
71 | 4000000 | 0.5 | JavaFoil+Calcfoil stall+Eppler ext transition
72 | 4000000 | 0.5 | XFOIL ncrit=9
73 | 5000000 | 0 | JavaFoil+Calcfoil stall+Eppler ext transition
74 | 5000000 | 0 | XFOIL ncrit=9
75 | 5000000 | 0.1 | JavaFoil+Calcfoil stall+Eppler ext transition
76 | 5000000 | 0.1 | XFOIL ncrit=9
77 | 5000000 | 0.25 | JavaFoil+Calcfoil stall+Eppler ext transition
78 | 5000000 | 0.25 | XFOIL ncrit=9
79 | 5000000 | 0.5 | JavaFoil+Calcfoil stall+Eppler ext transition
80 | 5000000 | 0.5 | XFOIL ncrit=9
81 | 6000000 | 0 | JavaFoil+Calcfoil stall+Eppler ext transition
82 | 6000000 | 0 | XFOIL ncrit=9
83 | 6000000 | 0.1 | JavaFoil+Calcfoil stall+Eppler ext transition
84 | 6000000 | 0.1 | XFOIL ncrit=9
85 | 6000000 | 0.25 | JavaFoil+Calcfoil stall+Eppler ext transition
86 | 6000000 | 0.25 | XFOIL ncrit=9
87 | 6000000 | 0.5 | JavaFoil+Calcfoil stall+Eppler ext transition
88 | 6000000 | 0.5 | XFOIL ncrit=9
89 | 7000000 | 0 | JavaFoil+Calcfoil stall+Eppler ext transition
90 | 7000000 | 0 | XFOIL ncrit=9
91 | 7000000 | 0.1 | JavaFoil+Calcfoil stall+Eppler ext transition
92 | 7000000 | 0.1 | XFOIL ncrit=9
93 | 7000000 | 0.25 | JavaFoil+Calcfoil stall+Eppler ext transition
94 | 7000000 | 0.25 | XFOIL ncrit=9
95 | 7000000 | 0.5 | JavaFoil+Calcfoil stall+Eppler ext transition
96 | 7000000 | 0.5 | XFOIL ncrit=9
97 | 8000000 | 0 | JavaFoil+Calcfoil stall+Eppler ext transition
98 | 8000000 | 0 | XFOIL ncrit=9
99 | 8000000 | 0.1 | JavaFoil+Calcfoil stall+Eppler ext transition
100 | 8000000 | 0.1 | XFOIL ncrit=9
101 | 8000000 | 0.25 | JavaFoil+Calcfoil stall+Eppler ext transition
102 | 8000000 | 0.25 | XFOIL ncrit=9
103 | 8000000 | 0.5 | JavaFoil+Calcfoil stall+Eppler ext transition
104 | 8000000 | 0.5 | XFOIL ncrit=9
105 | 10000000 | 0 | JavaFoil+Calcfoil stall+Eppler ext transition
106 | 10000000 | 0 | XFOIL ncrit=9
107 | 10000000 | 0.1 | JavaFoil+Calcfoil stall+Eppler ext transition
108 | 10000000 | 0.1 | XFOIL ncrit=9
109 | 10000000 | 0.25 | JavaFoil+Calcfoil stall+Eppler ext transition
110 | 10000000 | 0.25 | XFOIL ncrit=9
111 | 10000000 | 0.5 | JavaFoil+Calcfoil stall+Eppler ext transition
112 | 10000000 | 0.5 | XFOIL ncrit=9
113 | 12000000 | 0 | JavaFoil+Calcfoil stall+Eppler ext transition
114 | 12000000 | 0 | XFOIL ncrit=9
115 | 12000000 | 0.1 | JavaFoil+Calcfoil stall+Eppler ext transition
116 | 12000000 | 0.1 | XFOIL ncrit=9
117 | 12000000 | 0.25 | JavaFoil+Calcfoil stall+Eppler ext transition
118 | 12000000 | 0.25 | XFOIL ncrit=9
119 | 12000000 | 0.5 | JavaFoil+Calcfoil stall+Eppler ext transition
120 | 12000000 | 0.5 | XFOIL ncrit=9
121 | 14000000 | 0 | JavaFoil+Calcfoil stall+Eppler ext transition
122 | 14000000 | 0 | XFOIL ncrit=9
123 | 14000000 | 0.1 | JavaFoil+Calcfoil stall+Eppler ext transition
124 | 14000000 | 0.1 | XFOIL ncrit=9
125 | 14000000 | 0.25 | JavaFoil+Calcfoil stall+Eppler ext transition
126 | 14000000 | 0.25 | XFOIL ncrit=9
127 | 14000000 | 0.5 | JavaFoil+Calcfoil stall+Eppler ext transition
128 | 14000000 | 0.5 | XFOIL ncrit=9
129 | 16000000 | 0 | JavaFoil+Calcfoil stall+Eppler ext transition
130 | 16000000 | 0 | XFOIL ncrit=9
131 | 16000000 | 0.1 | JavaFoil+Calcfoil stall+Eppler ext transition
132 | 16000000 | 0.1 | XFOIL ncrit=9
133 | 16000000 | 0.25 | JavaFoil+Calcfoil stall+Eppler ext transition
134 | 16000000 | 0.25 | XFOIL ncrit=9
135 | 16000000 | 0.5 | JavaFoil+Calcfoil stall+Eppler ext transition
136 | 16000000 | 0.5 | XFOIL ncrit=9
137 | 18000000 | 0 | JavaFoil+Calcfoil stall+Eppler ext transition
138 | 18000000 | 0 | XFOIL ncrit=9
139 | 18000000 | 0.1 | JavaFoil+Calcfoil stall+Eppler ext transition
140 | 18000000 | 0.1 | XFOIL ncrit=9
141 | 18000000 | 0.25 | JavaFoil+Calcfoil stall+Eppler ext transition
142 | 18000000 | 0.25 | XFOIL ncrit=9
143 | 18000000 | 0.5 | JavaFoil+Calcfoil stall+Eppler ext transition
144 | 18000000 | 0.5 | XFOIL ncrit=9
145 | 20000000 | 0 | JavaFoil+Calcfoil stall+Eppler ext transition
146 | 20000000 | 0 | XFOIL ncrit=9
147 | 20000000 | 0.1 | JavaFoil+Calcfoil stall+Eppler ext transition
148 | 20000000 | 0.1 | XFOIL ncrit=9
149 | 20000000 | 0.25 | JavaFoil+Calcfoil stall+Eppler ext transition
150 | 20000000 | 0.25 | XFOIL ncrit=9
151 | 20000000 | 0.5 | JavaFoil+Calcfoil stall+Eppler ext transition
152 | 20000000 | 0.5 | XFOIL ncrit=9

## 1. Re 50k Mach 0.00 (1)
BIGFOIL.COM POLAR EXPORT
ah83150q
AH 83-150 Q |  |  |  | Cl Max: | 1.586 | at alpha= | 11.5 | deg
JavaFoil+Calcfoil stall+Eppler ext transition |  |  |  | L/D Max: | 37.784 | at alpha= | 8.5 | deg
Re: | 50000 |  |  | Cd Min: | 0.01898 | at alpha= | -0.5 | deg
Mach: | 0 |  |  | Cl=0 at alpha= | -3.8085 | deg
|  |  |  | @ Cl=0.1, Cd= | 0.04099
|  |  |  | @ Cl=0.4, Cd= | 0.019278
|  |  |  | @ Cl=0.6, Cd= | 0.023436
alpha (deg) | Cl | Cd | Cm | Cl/Cd
-16.5 | -0.292 | 0.25564 | -0.016 | -1.142
-16 | -0.302 | 0.2325 | -0.016 | -1.299
-15.5 | -0.312 | 0.22709 | -0.016 | -1.375
-15 | -0.322 | 0.20474 | -0.016 | -1.573
-14.5 | -0.332 | 0.19363 | -0.016 | -1.713
-14 | -0.34 | 0.28097 | -0.016 | -1.212
-13.5 | -0.349 | 0.25831 | -0.016 | -1.35
-13 | -0.356 | 0.23496 | -0.016 | -1.514
-12.5 | -0.361 | 0.21089 | -0.017 | -1.714
-12 | -0.366 | 0.19018 | -0.017 | -1.922
-11.5 | -0.368 | 0.17204 | -0.017 | -2.138
-11 | -0.368 | 0.15422 | -0.017 | -2.385
-10.5 | -0.365 | 0.14793 | -0.017 | -2.468
-10 | -0.36 | 0.13027 | -0.017 | -2.76
-9.5 | -0.351 | 0.11915 | -0.017 | -2.943
-9 | -0.338 | 0.10946 | -0.017 | -3.091
-8.5 | -0.322 | 0.09861 | -0.017 | -3.269
-8 | -0.302 | 0.08785 | -0.017 | -3.443
-7.5 | -0.279 | 0.07931 | -0.017 | -3.513
-7 | -0.251 | 0.07326 | -0.017 | -3.426
-6.5 | -0.22 | 0.06652 | -0.017 | -3.303
-6 | -0.185 | 0.0607 | -0.017 | -3.047
-5.5 | -0.147 | 0.05643 | -0.017 | -2.604
-5 | -0.106 | 0.05182 | -0.017 | -2.05
-4.5 | -0.063 | 0.04899 | -0.018 | -1.288
-4 | -0.018 | 0.04589 | -0.018 | -0.393
-3.5 | 0.029 | 0.04371 | -0.019 | 0.655
-3 | 0.076 | 0.04173 | -0.019 | 1.832
-2.5 | 0.125 | 0.04022 | -0.021 | 3.11
-2 | 0.174 | 0.03914 | -0.022 | 4.453
-1.5 | 0.224 | 0.03839 | -0.023 | 5.829
-1 | 0.275 | 0.03793 | -0.024 | 7.239
-0.5 | 0.402 | 0.01898 | -0.063 | 21.2
0 | 0.429 | 0.02225 | -0.061 | 19.305
0.5 | 0.486 | 0.02257 | -0.062 | 21.518
1 | 0.542 | 0.02295 | -0.063 | 23.614
1.5 | 0.595 | 0.02339 | -0.063 | 25.441
2 | 0.651 | 0.0239 | -0.064 | 27.222
2.5 | 0.706 | 0.02447 | -0.065 | 28.856
3 | 0.761 | 0.02511 | -0.065 | 30.322
3.5 | 0.817 | 0.02581 | -0.066 | 31.647
4 | 0.873 | 0.02654 | -0.067 | 32.877
4.5 | 0.928 | 0.02735 | -0.068 | 33.924
5 | 0.983 | 0.02825 | -0.069 | 34.783
5.5 | 1.038 | 0.0292 | -0.069 | 35.538
6 | 1.092 | 0.03023 | -0.07 | 36.132
6.5 | 1.147 | 0.03135 | -0.071 | 36.589
7 | 1.204 | 0.03232 | -0.072 | 37.249
7.5 | 1.259 | 0.03357 | -0.073 | 37.499
8 | 1.312 | 0.03502 | -0.074 | 37.474
8.5 | 1.365 | 0.03614 | -0.075 | 37.784
9 | 1.422 | 0.03982 | -0.076 | 35.715
9.5 | 1.464 | 0.0422 | -0.077 | 34.695
10 | 1.502 | 0.0455 | -0.078 | 33.013
10.5 | 1.536 | 0.04718 | -0.078 | 32.56
11 | 1.564 | 0.05032 | -0.079 | 31.084
11.5 | 1.586 | 0.05346 | -0.079 | 29.677
12 | 1.386 | 0.09192 | -0.022 | 15.074
12.5 | 1.398 | 0.09934 | -0.022 | 14.068
13 | 1.404 | 0.10832 | -0.021 | 12.964
13.5 | 1.405 | 0.11662 | -0.021 | 12.051
14 | 1.401 | 0.12755 | -0.021 | 10.985
14.5 | 1.392 | 0.13748 | -0.021 | 10.122
15 | 1.377 | 0.14827 | -0.021 | 9.287
15.5 | 1.357 | 0.16259 | -0.021 | 8.349
16 | 1.333 | 0.17396 | -0.021 | 7.665
16.5 | 1.303 | 0.19068 | -0.021 | 6.833

## 2. Re 50k Mach 0.00 (2)
BIGFOIL.COM POLAR EXPORT
ah83150q
AH 83-150 Q |  |  |  | Cl Max: | 0.8309 | at alpha= | 14.5 | deg
XFOIL ncrit=9 |  |  |  | L/D Max: | 6.3238 | at alpha= | 11.5 | deg
Re: | 50000 |  |  | Cd Min: | 0.24157 | at alpha= | -20 | deg
Mach: | 0 |  |  | Cl=0 at alpha= | 2.4282 | deg
|  |  |  | @ Cl=0.1, Cd= | 0.056305
|  |  |  | @ Cl=0.4, Cd= | 0.082244
|  |  |  | @ Cl=0.6, Cd= | 0.11062
alpha (deg) | Cl | Cd | Cm | Cl/Cd
-20 | -0.5326 | 0.24157 | 0.0113 | -2.2047
-19.5 | -0.5085 | 0.23059 | 0.0082 | -2.2052
-19 | -0.4843 | 0.22203 | 0.0054 | -2.1812
-18.5 | -0.4656 | 0.21633 | 0.0014 | -2.1523
-18 | -0.4553 | 0.21438 | -0.0041 | -2.1238
-17.5 | -0.4379 | 0.20745 | -0.0081 | -2.1109
-17 | -0.411 | 0.19835 | -0.0104 | -2.0721
-16.5 | -0.3992 | 0.19478 | -0.0153 | -2.0495
-16 | -0.3915 | 0.19103 | -0.0203 | -2.0494
-15.5 | -0.3582 | 0.18016 | -0.022 | -1.9882
-15 | -0.3537 | 0.17766 | -0.0272 | -1.9909
-14.5 | -0.3277 | 0.16821 | -0.03 | -1.9482
-14 | -0.3133 | 0.16281 | -0.0339 | -1.9243
-13.5 | -0.2994 | 0.15639 | -0.0379 | -1.9144
-13 | -0.2855 | 0.15088 | -0.0415 | -1.8922
-12.5 | -0.2681 | 0.1439 | -0.0442 | -1.8631
-12 | -0.2844 | 0.14282 | -0.0447 | -1.9913
-11.5 | -0.3421 | 0.14691 | -0.0391 | -2.3286
-11 | -0.3267 | 0.14028 | -0.0326 | -2.3289
-10.5 | -0.3785 | 0.14188 | -0.0307 | -2.6677
-10 | -0.3655 | 0.13553 | -0.026 | -2.6968
-9.5 | -0.3789 | 0.13185 | -0.0231 | -2.8737
-9 | -0.4238 | 0.13107 | -0.0215 | -3.2334
-8.5 | -0.4282 | 0.12628 | -0.0185 | -3.3909
-8 | -0.4016 | 0.1191 | -0.0188 | -3.372
-7.5 | -0.43 | 0.11586 | -0.0175 | -3.7114
-7 | -0.4289 | 0.11105 | -0.0149 | -3.8622
-6.5 | -0.4445 | 0.10734 | -0.0101 | -4.141
-6 | -0.437 | 0.10285 | -0.0043 | -4.2489
-5.5 | -0.455 | 0.09999 | 0.0046 | -4.5505
-5 | -0.4664 | 0.09746 | 0.0165 | -4.7856
-4 | -0.3072 | 0.08571 | 0.0152 | -3.5842
-3.5 | -0.408 | 0.08472 | 0.0358 | -4.8159
-3 | -0.4658 | 0.05575 | -0.0233 | -8.3552
-2.5 | -0.4131 | 0.05048 | -0.0233 | -8.1834
-2 | -0.3663 | 0.04671 | -0.0226 | -7.842
-1.5 | -0.3208 | 0.04471 | -0.0214 | -7.1751
-1 | -0.2784 | 0.04329 | -0.0201 | -6.431
-0.5 | -0.2369 | 0.04284 | -0.0175 | -5.5299
0 | -0.1963 | 0.04269 | -0.0157 | -4.5983
0.5 | -0.1608 | 0.04029 | -0.0068 | -3.9911
1 | -0.1316 | 0.04148 | -0.0051 | -3.1726
1.5 | -0.1007 | 0.043 | -0.0046 | -2.3419
2 | -0.0656 | 0.04498 | -0.0051 | -1.4584
2.5 | 0.011 | 0.05015 | -0.0138 | 0.21934
3 | 0.0776 | 0.05475 | -0.0203 | 1.4174
4 | 0.1819 | 0.06199 | -0.0275 | 2.9343
4.5 | 0.2248 | 0.06538 | -0.0295 | 3.4384
5 | 0.2744 | 0.06983 | -0.0326 | 3.9295
5.5 | 0.3173 | 0.07355 | -0.0345 | 4.3141
6 | 0.3476 | 0.07686 | -0.035 | 4.5225
6.5 | 0.3984 | 0.082 | -0.0382 | 4.8585
7 | 0.4189 | 0.08513 | -0.0378 | 4.9207
8 | 0.4846 | 0.09421 | -0.0405 | 5.1438
8.5 | 0.5204 | 0.09904 | -0.0422 | 5.2544
9 | 0.5458 | 0.10403 | -0.0433 | 5.2466
9.5 | 0.5884 | 0.10962 | -0.0455 | 5.3676
10.5 | 0.6629 | 0.11602 | -0.0455 | 5.7137
11 | 0.669 | 0.12412 | -0.0481 | 5.3899
11.5 | 0.7512 | 0.11879 | -0.0434 | 6.3238
12 | 0.7771 | 0.12362 | -0.044 | 6.2862
12.5 | 0.7229 | 0.14054 | -0.0515 | 5.1437
13 | 0.8101 | 0.1357 | -0.0464 | 5.9698
13.5 | 0.8165 | 0.14365 | -0.0488 | 5.684
14 | 0.807 | 0.15395 | -0.0531 | 5.242
14.5 | 0.8309 | 0.16022 | -0.0547 | 5.186

## 3. Re 50k Mach 0.10 (1)
BIGFOIL.COM POLAR EXPORT
ah83150q
AH 83-150 Q |  |  |  | Cl Max: | 1.588 | at alpha= | 11.5 | deg
JavaFoil+Calcfoil stall+Eppler ext transition |  |  |  | L/D Max: | 37.574 | at alpha= | 8.5 | deg
Re: | 50000 |  |  | Cd Min: | 0.01904 | at alpha= | -0.5 | deg
Mach: | 0.1 |  |  | Cl=0 at alpha= | -3.8085 | deg
|  |  |  | @ Cl=0.1, Cd= | 0.041152
|  |  |  | @ Cl=0.4, Cd= | 0.019632
|  |  |  | @ Cl=0.6, Cd= | 0.023508
alpha (deg) | Cl | Cd | Cm | Cl/Cd
-16 | -0.263 | 0.25187 | -0.016 | -1.044
-15.5 | -0.275 | 0.23221 | -0.016 | -1.184
-15 | -0.287 | 0.21179 | -0.016 | -1.354
-14.5 | -0.298 | 0.20113 | -0.016 | -1.484
-14 | -0.31 | 0.31131 | -0.016 | -0.994
-13.5 | -0.32 | 0.27854 | -0.017 | -1.149
-13 | -0.33 | 0.25545 | -0.017 | -1.29
-12.5 | -0.338 | 0.23146 | -0.017 | -1.46
-12 | -0.345 | 0.20424 | -0.017 | -1.687
-11.5 | -0.349 | 0.18601 | -0.017 | -1.879
-11 | -0.352 | 0.16715 | -0.017 | -2.106
-10.5 | -0.352 | 0.15134 | -0.017 | -2.325
-10 | -0.349 | 0.13631 | -0.017 | -2.557
-9.5 | -0.342 | 0.12404 | -0.017 | -2.757
-9 | -0.332 | 0.11414 | -0.017 | -2.906
-8.5 | -0.317 | 0.10238 | -0.017 | -3.099
-8 | -0.299 | 0.08901 | -0.017 | -3.358
-7.5 | -0.276 | 0.08187 | -0.017 | -3.376
-7 | -0.25 | 0.07393 | -0.017 | -3.377
-6.5 | -0.219 | 0.06698 | -0.017 | -3.271
-6 | -0.185 | 0.06204 | -0.017 | -2.978
-5.5 | -0.147 | 0.05678 | -0.018 | -2.59
-5 | -0.106 | 0.0523 | -0.018 | -2.035
-4.5 | -0.063 | 0.04942 | -0.018 | -1.281
-4 | -0.018 | 0.04618 | -0.018 | -0.392
-3.5 | 0.029 | 0.04392 | -0.019 | 0.654
-3 | 0.077 | 0.04188 | -0.019 | 1.833
-2.5 | 0.126 | 0.04033 | -0.021 | 3.116
-2 | 0.175 | 0.03922 | -0.022 | 4.466
-1.5 | 0.225 | 0.03846 | -0.023 | 5.847
-1 | 0.276 | 0.03799 | -0.024 | 7.264
-0.5 | 0.404 | 0.01904 | -0.063 | 21.24
0 | 0.432 | 0.02232 | -0.061 | 19.329
0.5 | 0.488 | 0.02265 | -0.062 | 21.547
1 | 0.545 | 0.02304 | -0.063 | 23.634
1.5 | 0.598 | 0.02349 | -0.064 | 25.457
2 | 0.654 | 0.024 | -0.064 | 27.242
2.5 | 0.71 | 0.02458 | -0.065 | 28.871
3 | 0.765 | 0.02523 | -0.066 | 30.33
3.5 | 0.821 | 0.02592 | -0.067 | 31.662
4 | 0.877 | 0.02666 | -0.067 | 32.881
4.5 | 0.932 | 0.0275 | -0.068 | 33.903
5 | 0.987 | 0.0284 | -0.069 | 34.763
5.5 | 1.043 | 0.02936 | -0.07 | 35.507
6 | 1.098 | 0.03042 | -0.07 | 36.08
6.5 | 1.153 | 0.03153 | -0.071 | 36.56
7 | 1.21 | 0.03255 | -0.072 | 37.171
7.5 | 1.265 | 0.03382 | -0.073 | 37.399
8 | 1.318 | 0.03533 | -0.074 | 37.315
8.5 | 1.371 | 0.0365 | -0.075 | 37.574
9 | 1.428 | 0.04024 | -0.077 | 35.486
9.5 | 1.47 | 0.04267 | -0.077 | 34.442
10 | 1.507 | 0.04605 | -0.078 | 32.731
10.5 | 1.541 | 0.04778 | -0.079 | 32.245
11 | 1.567 | 0.05101 | -0.079 | 30.725
11.5 | 1.588 | 0.05424 | -0.08 | 29.273
12 | 1.386 | 0.09247 | -0.022 | 14.989
12.5 | 1.396 | 0.10006 | -0.022 | 13.949
13 | 1.4 | 0.1088 | -0.021 | 12.866
13.5 | 1.398 | 0.11981 | -0.021 | 11.668
14 | 1.39 | 0.12859 | -0.021 | 10.811
14.5 | 1.377 | 0.13939 | -0.021 | 9.875
15 | 1.357 | 0.1542 | -0.021 | 8.802
15.5 | 1.333 | 0.16621 | -0.021 | 8.018
16 | 1.303 | 0.18232 | -0.021 | 7.149
16.5 | 1.267 | 0.20148 | -0.021 | 6.289

## 4. Re 50k Mach 0.10 (2)
BIGFOIL.COM POLAR EXPORT
ah83150q
AH 83-150 Q |  |  |  | Cl Max: | 0.8638 | at alpha= | 15 | deg
XFOIL ncrit=9 |  |  |  | L/D Max: | 6.3833 | at alpha= | 11.5 | deg
Re: | 50000 |  |  | Cd Min: | 0.24343 | at alpha= | -20 | deg
Mach: | 0.1 |  |  | Cl=0 at alpha= | 2.4222 | deg
|  |  |  | @ Cl=0.1, Cd= | 0.056742
|  |  |  | @ Cl=0.4, Cd= | 0.083211
|  |  |  | @ Cl=0.6, Cd= | 0.11266
alpha (deg) | Cl | Cd | Cm | Cl/Cd
-20 | -0.5353 | 0.24343 | 0.0111 | -2.199
-19.5 | -0.5074 | 0.23022 | 0.0086 | -2.204
-19 | -0.4846 | 0.22252 | 0.0054 | -2.1778
-18.5 | -0.4661 | 0.21695 | 0.0013 | -2.1484
-18 | -0.4574 | 0.21586 | -0.0044 | -2.119
-17.5 | -0.4345 | 0.20656 | -0.0077 | -2.1035
-17 | -0.4106 | 0.19879 | -0.0106 | -2.0655
-16.5 | -0.4007 | 0.19599 | -0.0158 | -2.0445
-16 | -0.3835 | 0.18893 | -0.0197 | -2.0299
-15.5 | -0.357 | 0.18053 | -0.0222 | -1.9775
-15 | -0.3555 | 0.17895 | -0.0278 | -1.9866
-14.5 | -0.3247 | 0.16828 | -0.0302 | -1.9295
-14 | -0.3139 | 0.16373 | -0.0346 | -1.9172
-13.5 | -0.2942 | 0.15617 | -0.0381 | -1.8838
-13 | -0.2867 | 0.15187 | -0.0423 | -1.8878
-12.5 | -0.2652 | 0.14422 | -0.0445 | -1.8389
-12 | -0.2881 | 0.14416 | -0.0442 | -1.9985
-11.5 | -0.3156 | 0.14339 | -0.0377 | -2.201
-11 | -0.3279 | 0.1412 | -0.0324 | -2.3222
-10.5 | -0.3821 | 0.14313 | -0.0308 | -2.6696
-10 | -0.3678 | 0.13654 | -0.0261 | -2.6937
-9.5 | -0.3758 | 0.13243 | -0.0229 | -2.8377
-9 | -0.4282 | 0.13225 | -0.0217 | -3.2378
-8.5 | -0.433 | 0.12738 | -0.0196 | -3.3993
-8 | -0.4018 | 0.11985 | -0.0195 | -3.3525
-7.5 | -0.3996 | 0.11459 | -0.0184 | -3.4872
-7 | -0.3981 | 0.10998 | -0.0167 | -3.6197
-6.5 | -0.4089 | 0.10627 | -0.0117 | -3.8477
-6 | -0.4432 | 0.10386 | -0.0041 | -4.2673
-5.5 | -0.4917 | 0.10199 | 0.0074 | -4.8211
-4 | -0.3104 | 0.08626 | 0.0152 | -3.5984
-3.5 | -0.4111 | 0.08525 | 0.036 | -4.8223
-3 | -0.4697 | 0.05641 | -0.0233 | -8.3265
-2.5 | -0.4171 | 0.05103 | -0.0233 | -8.1736
-2 | -0.3707 | 0.04711 | -0.0227 | -7.8688
-1.5 | -0.3245 | 0.04504 | -0.0215 | -7.2047
-1 | -0.2817 | 0.04356 | -0.0203 | -6.4669
-0.5 | -0.2396 | 0.04305 | -0.0177 | -5.5656
0 | -0.199 | 0.04293 | -0.0158 | -4.6355
0.5 | -0.163 | 0.04046 | -0.0071 | -4.0287
1 | -0.1332 | 0.04165 | -0.0051 | -3.1981
1.5 | -0.1023 | 0.04316 | -0.0045 | -2.3703
2 | -0.0651 | 0.04528 | -0.0054 | -1.4377
2.5 | 0.012 | 0.05056 | -0.0141 | 0.23734
3 | 0.0791 | 0.05525 | -0.0207 | 1.4317
4.5 | 0.2258 | 0.06572 | -0.0296 | 3.4358
5 | 0.2685 | 0.06954 | -0.0317 | 3.8611
6 | 0.3478 | 0.07715 | -0.0349 | 4.5081
7 | 0.4192 | 0.08544 | -0.0377 | 4.9064
8 | 0.4827 | 0.09439 | -0.0402 | 5.1139
9 | 0.5418 | 0.10411 | -0.0428 | 5.2041
9.5 | 0.5886 | 0.11027 | -0.0455 | 5.3378
10 | 0.6091 | 0.11456 | -0.046 | 5.3169
10.5 | 0.6547 | 0.11592 | -0.0448 | 5.6479
11 | 0.7261 | 0.11497 | -0.043 | 6.3156
11.5 | 0.7584 | 0.11881 | -0.0432 | 6.3833
12 | 0.7005 | 0.13662 | -0.0509 | 5.1274
12.5 | 0.7165 | 0.14376 | -0.0532 | 4.984
13 | 0.7292 | 0.15055 | -0.0555 | 4.8436
13.5 | 0.7455 | 0.15768 | -0.0579 | 4.7279
14 | 0.7557 | 0.1636 | -0.0602 | 4.6192
14.5 | 0.8328 | 0.16044 | -0.0544 | 5.1907
15 | 0.8638 | 0.16567 | -0.0551 | 5.214

## 5. Re 50k Mach 0.25 (1)
BIGFOIL.COM POLAR EXPORT
ah83150q
AH 83-150 Q |  |  |  | Cl Max: | 1.579 | at alpha= | 11 | deg
JavaFoil+Calcfoil stall+Eppler ext transition |  |  |  | L/D Max: | 36.729 | at alpha= | 7.5 | deg
Re: | 50000 |  |  | Cd Min: | 0.01957 | at alpha= | -0.5 | deg
Mach: | 0.25 |  |  | Cl=0 at alpha= | -3.8085 | deg
|  |  |  | @ Cl=0.1, Cd= | 0.041654
|  |  |  | @ Cl=0.4, Cd= | 0.02078
|  |  |  | @ Cl=0.6, Cd= | 0.023878
alpha (deg) | Cl | Cd | Cm | Cl/Cd
-13.5 | -0.056 | 0.22939 | -0.018 | -0.244
-13 | -0.053 | 0.20141 | -0.018 | -0.263
-12.5 | -0.05 | 0.18129 | -0.018 | -0.277
-12 | -0.138 | 0.16886 | -0.018 | -0.815
-11.5 | -0.176 | 0.15679 | -0.018 | -1.123
-11 | -0.207 | 0.14243 | -0.018 | -1.452
-10.5 | -0.232 | 0.1283 | -0.018 | -1.807
-10 | -0.251 | 0.21451 | -0.017 | -1.172
-9.5 | -0.265 | 0.17632 | -0.017 | -1.504
-9 | -0.273 | 0.1547 | -0.018 | -1.764
-8.5 | -0.274 | 0.12809 | -0.018 | -2.14
-8 | -0.269 | 0.10994 | -0.018 | -2.442
-7.5 | -0.256 | 0.09489 | -0.018 | -2.701
-7 | -0.238 | 0.08405 | -0.018 | -2.826
-6.5 | -0.213 | 0.07495 | -0.018 | -2.837
-6 | -0.182 | 0.06713 | -0.018 | -2.713
-5.5 | -0.147 | 0.06068 | -0.018 | -2.418
-5 | -0.107 | 0.05524 | -0.018 | -1.94
-4.5 | -0.064 | 0.05091 | -0.018 | -1.26
-4 | -0.018 | 0.04742 | -0.018 | -0.389
-3.5 | 0.029 | 0.04471 | -0.019 | 0.656
-3 | 0.079 | 0.04233 | -0.02 | 1.857
-2.5 | 0.129 | 0.04072 | -0.021 | 3.165
-2 | 0.18 | 0.03961 | -0.022 | 4.539
-1.5 | 0.231 | 0.0388 | -0.024 | 5.952
-1 | 0.284 | 0.03833 | -0.025 | 7.398
-0.5 | 0.408 | 0.01957 | -0.064 | 20.861
0 | 0.443 | 0.02275 | -0.063 | 19.475
0.5 | 0.501 | 0.0231 | -0.064 | 21.7
1 | 0.559 | 0.02352 | -0.064 | 23.774
1.5 | 0.614 | 0.024 | -0.065 | 25.573
2 | 0.671 | 0.02456 | -0.066 | 27.321
2.5 | 0.728 | 0.02518 | -0.067 | 28.919
3 | 0.785 | 0.02589 | -0.067 | 30.331
3.5 | 0.843 | 0.02662 | -0.068 | 31.656
4 | 0.9 | 0.02742 | -0.069 | 32.822
4.5 | 0.957 | 0.02832 | -0.07 | 33.781
5 | 1.013 | 0.0293 | -0.071 | 34.59
5.5 | 1.07 | 0.03035 | -0.071 | 35.254
6 | 1.126 | 0.0315 | -0.072 | 35.746
6.5 | 1.184 | 0.0326 | -0.073 | 36.333
7 | 1.242 | 0.03383 | -0.074 | 36.712
7.5 | 1.297 | 0.03531 | -0.075 | 36.729
8 | 1.351 | 0.03707 | -0.076 | 36.453
8.5 | 1.404 | 0.03829 | -0.077 | 36.669
9 | 1.459 | 0.04276 | -0.078 | 34.118
9.5 | 1.499 | 0.04551 | -0.079 | 32.937
10 | 1.533 | 0.04928 | -0.08 | 31.102
10.5 | 1.56 | 0.05133 | -0.08 | 30.396
11 | 1.579 | 0.05495 | -0.081 | 28.726
11.5 | 1.374 | 0.0887 | -0.022 | 15.491
12 | 1.377 | 0.09775 | -0.022 | 14.082
12.5 | 1.37 | 0.10779 | -0.022 | 12.707
13 | 1.353 | 0.11677 | -0.021 | 11.584
13.5 | 1.325 | 0.13136 | -0.021 | 10.087
14 | 1.286 | 0.14734 | -0.021 | 8.731
14.5 | 1.237 | 0.16091 | -0.02 | 7.687
15 | 1.177 | 0.18482 | -0.021 | 6.367
15.5 | 1.106 | 0.20545 | -0.021 | 5.385
16 | 1.027 | 0.23232 | -0.022 | 4.42

## 6. Re 50k Mach 0.25 (2)
BIGFOIL.COM POLAR EXPORT
ah83150q
AH 83-150 Q |  |  |  | Cl Max: | 0.8514 | at alpha= | 15 | deg
XFOIL ncrit=9 |  |  |  | L/D Max: | 6.1159 | at alpha= | 12 | deg
Re: | 50000 |  |  | Cd Min: | 0.24366 | at alpha= | -20 | deg
Mach: | 0.25 |  |  | Cl=0 at alpha= | 2.4371 | deg
|  |  |  | @ Cl=0.1, Cd= | 0.057758
|  |  |  | @ Cl=0.4, Cd= | 0.085196
|  |  |  | @ Cl=0.6, Cd= | 0.11644
alpha (deg) | Cl | Cd | Cm | Cl/Cd
-20 | -0.5364 | 0.24366 | 0.0122 | -2.2014
-19.5 | -0.5078 | 0.23182 | 0.0097 | -2.1905
-19 | -0.4871 | 0.22565 | 0.0056 | -2.1587
-18.5 | -0.4711 | 0.22172 | 0.0004 | -2.1248
-18 | -0.4707 | 0.22521 | -0.0063 | -2.09
-17.5 | -0.4287 | 0.20736 | -0.0074 | -2.0674
-17 | -0.4105 | 0.20203 | -0.0118 | -2.0319
-16.5 | -0.4119 | 0.20403 | -0.0183 | -2.0188
-16 | -0.3708 | 0.18873 | -0.0199 | -1.9647
-15.5 | -0.3543 | 0.18359 | -0.0243 | -1.9298
-15 | -0.3467 | 0.17981 | -0.0297 | -1.9281
-14.5 | -0.3141 | 0.16984 | -0.0322 | -1.8494
-14 | -0.3227 | 0.17017 | -0.0386 | -1.8963
-13.5 | -0.2789 | 0.15739 | -0.0404 | -1.772
-13 | -0.2966 | 0.15811 | -0.0467 | -1.8759
-12.5 | -0.2603 | 0.14752 | -0.046 | -1.7645
-12 | -0.3093 | 0.15158 | -0.0416 | -2.0405
-11.5 | -0.3086 | 0.14673 | -0.0354 | -2.1032
-11 | -0.3423 | 0.14716 | -0.0322 | -2.326
-10.5 | -0.342 | 0.14224 | -0.0283 | -2.4044
-10 | -0.3874 | 0.14288 | -0.0269 | -2.7114
-9.5 | -0.3811 | 0.13717 | -0.0231 | -2.7783
-9 | -0.3845 | 0.13254 | -0.0211 | -2.901
-8.5 | -0.395 | 0.12837 | -0.0236 | -3.077
-8 | -0.3717 | 0.12148 | -0.023 | -3.0598
-7.5 | -0.3641 | 0.11612 | -0.0223 | -3.1355
-7 | -0.3677 | 0.11188 | -0.0194 | -3.2866
-6.5 | -0.3865 | 0.1088 | -0.0148 | -3.5524
-6 | -0.3894 | 0.10503 | -0.0092 | -3.7075
-5.5 | -0.385 | 0.10152 | -0.0018 | -3.7924
-4 | -0.3349 | 0.08844 | 0.0136 | -3.7867
-3 | -0.4904 | 0.06009 | -0.0229 | -8.1611
-2.5 | -0.4434 | 0.05347 | -0.0232 | -8.2925
-2 | -0.394 | 0.04946 | -0.023 | -7.966
-1.5 | -0.3451 | 0.0468 | -0.0221 | -7.3739
-1 | -0.3001 | 0.04507 | -0.021 | -6.6585
-0.5 | -0.2555 | 0.04425 | -0.0188 | -5.774
0 | -0.2138 | 0.04414 | -0.0162 | -4.8437
0.5 | -0.1698 | 0.04412 | -0.0153 | -3.8486
1 | -0.1416 | 0.0426 | -0.0053 | -3.3239
1.5 | -0.1109 | 0.04406 | -0.0043 | -2.517
2 | -0.0626 | 0.04705 | -0.0071 | -1.3305
2.5 | 0.009 | 0.0516 | -0.0145 | 0.17442
3 | 0.0714 | 0.05576 | -0.0199 | 1.2805
3.5 | 0.1255 | 0.05954 | -0.0237 | 2.1078
4 | 0.1748 | 0.06327 | -0.0265 | 2.7628
4.5 | 0.2346 | 0.06838 | -0.0311 | 3.4308
5.5 | 0.306 | 0.0747 | -0.0327 | 4.0964
6.5 | 0.3821 | 0.08287 | -0.0357 | 4.6108
7.5 | 0.4495 | 0.09163 | -0.0383 | 4.9056
8 | 0.4977 | 0.09744 | -0.0412 | 5.1078
8.5 | 0.5116 | 0.10124 | -0.041 | 5.0533
9 | 0.5622 | 0.10761 | -0.044 | 5.2244
9.5 | 0.5702 | 0.11124 | -0.0437 | 5.1259
10 | 0.5962 | 0.11653 | -0.0449 | 5.1163
10.5 | 0.687 | 0.11428 | -0.0422 | 6.0116
11 | 0.7166 | 0.11837 | -0.0425 | 6.0539
11.5 | 0.7449 | 0.12293 | -0.0431 | 6.0595
12 | 0.7802 | 0.12757 | -0.0437 | 6.1159
12.5 | 0.7817 | 0.13513 | -0.0458 | 5.7848
13 | 0.7912 | 0.14224 | -0.048 | 5.5624
13.5 | 0.8016 | 0.15022 | -0.0508 | 5.3362
14 | 0.8041 | 0.16032 | -0.0553 | 5.0156
14.5 | 0.8312 | 0.16581 | -0.0564 | 5.013
15 | 0.8514 | 0.17404 | -0.0591 | 4.892
17 | 0.6362 | 0.18465 | -0.0561 | 3.4454
17.5 | 0.6472 | 0.19098 | -0.059 | 3.3888
18 | 0.6569 | 0.19702 | -0.0619 | 3.3342
18.5 | 0.673 | 0.20467 | -0.0647 | 3.2882
19 | 0.6887 | 0.21231 | -0.0674 | 3.2438
19.5 | 0.6957 | 0.21796 | -0.0706 | 3.1919
20 | 0.6974 | 0.22339 | -0.0743 | 3.1219

## 7. Re 50k Mach 0.50 (1)
BIGFOIL.COM POLAR EXPORT
ah83150q
AH 83-150 Q |  |  |  | Cl Max: | 2.68 | at alpha= | 20 | deg
JavaFoil+Calcfoil stall+Eppler ext transition |  |  |  | L/D Max: | 33.915 | at alpha= | 6 | deg
Re: | 50000 |  |  | Cd Min: | 0.02506 | at alpha= | 0 | deg
Mach: | 0.5 |  |  | Cl=0 at alpha= | -3.81 | deg
|  |  |  | @ Cl=0.1, Cd= | 0.045382
|  |  |  | @ Cl=0.4, Cd= | 0.036614
|  |  |  | @ Cl=0.6, Cd= | 0.025626
alpha (deg) | Cl | Cd | Cm | Cl/Cd
-20 | -0.865 | 0.43697 | -0.026 | -1.979
-19.5 | -0.837 | 0.41869 | -0.025 | -1.998
-19 | -0.81 | 0.40819 | -0.025 | -1.985
-18.5 | -0.784 | 0.39693 | -0.026 | -1.976
-18 | -0.758 | 0.40098 | -0.026 | -1.891
-17.5 | -0.732 | 0.39635 | -0.026 | -1.847
-17 | -0.706 | 0.38454 | -0.027 | -1.836
-16.5 | -0.678 | 0.34542 | -0.025 | -1.963
-16 | -0.652 | 0.33734 | -0.026 | -1.932
-15.5 | -0.625 | 0.33977 | -0.026 | -1.841
-15 | -0.599 | 0.33294 | -0.026 | -1.799
-14.5 | -0.573 | 0.32928 | -0.027 | -1.739
-14 | -0.545 | 0.3059 | -0.025 | -1.783
-13.5 | -0.519 | 0.29361 | -0.025 | -1.766
-13 | -0.492 | 0.28759 | -0.025 | -1.711
-12.5 | -0.466 | 0.2597 | -0.025 | -1.793
-12 | -0.439 | 0.25598 | -0.025 | -1.716
-11.5 | -0.412 | 0.24868 | -0.025 | -1.658
-11 | -0.385 | 0.2285 | -0.023 | -1.686
-10.5 | -0.359 | 0.22488 | -0.024 | -1.595
-10 | -0.332 | 0.22169 | -0.024 | -1.498
-9.5 | -0.305 | 0.22264 | -0.024 | -1.372
-9 | -0.278 | 0.20376 | -0.022 | -1.366
-8.5 | -0.252 | 0.19743 | -0.022 | -1.275
-8 | -0.225 | 0.19682 | -0.022 | -1.144
-7.5 | -0.199 | 0.17369 | -0.023 | -1.143
-7 | -0.172 | 0.17686 | -0.023 | -0.972
-6.5 | -0.145 | 0.17541 | -0.023 | -0.828
-6 | -0.118 | 0.16004 | -0.021 | -0.739
-5.5 | -0.091 | 0.15851 | -0.021 | -0.577
-5 | -0.065 | 0.15709 | -0.022 | -0.411
-4.5 | -0.055 | 0.0819 | -0.021 | -0.677
-4 | -0.019 | 0.05913 | -0.021 | -0.315
-3.5 | 0.031 | 0.05088 | -0.02 | 0.614
-3 | 0.086 | 0.04606 | -0.021 | 1.86
-2.5 | 0.142 | 0.04335 | -0.022 | 3.281
-2 | 0.2 | 0.04161 | -0.024 | 4.798
-1.5 | 0.257 | 0.04058 | -0.025 | 6.342
-1 | 0.317 | 0.03993 | -0.027 | 7.94
-0.5 | 0.374 | 0.03981 | -0.028 | 9.386
0 | 0.494 | 0.02506 | -0.072 | 19.726
0.5 | 0.559 | 0.02526 | -0.071 | 22.129
1 | 0.624 | 0.02584 | -0.072 | 24.128
1.5 | 0.683 | 0.02652 | -0.073 | 25.757
2 | 0.747 | 0.02728 | -0.073 | 27.367
2.5 | 0.81 | 0.02811 | -0.074 | 28.828
3 | 0.874 | 0.02903 | -0.075 | 30.107
3.5 | 0.938 | 0.03006 | -0.076 | 31.185
4 | 1.001 | 0.03122 | -0.077 | 32.052
4.5 | 1.064 | 0.03248 | -0.078 | 32.751
5 | 1.126 | 0.03389 | -0.079 | 33.225
5.5 | 1.189 | 0.03535 | -0.08 | 33.639
6 | 1.254 | 0.03698 | -0.081 | 33.915
6.5 | 1.316 | 0.03893 | -0.082 | 33.812
7 | 1.375 | 0.04124 | -0.083 | 33.335
7.5 | 1.43 | 0.04411 | -0.084 | 32.42
8 | 1.485 | 0.04975 | -0.085 | 29.856
8.5 | 1.529 | 0.05279 | -0.086 | 28.959
9 | 1.566 | 0.05845 | -0.087 | 26.799
9.5 | 1.57 | 0.0626 | -0.087 | 25.087
10 | 1.311 | 0.08426 | -0.023 | 15.562
10.5 | 0.823 | 0.17808 | -0.023 | 4.619
11 | 0.854 | 0.18175 | -0.023 | 4.697
11.5 | 0.886 | 0.22793 | -0.031 | 3.885
12 | 0.919 | 0.28888 | -0.041 | 3.181
12.5 | 0.951 | 0.28257 | -0.042 | 3.365
13 | 0.985 | 0.32113 | -0.047 | 3.066
13.5 | 1.017 | 0.3131 | -0.047 | 3.249
14 | 1.052 | 0.34409 | -0.052 | 3.058
14.5 | 2.053 | 0.35504 | -0.052 | 5.784
15 | 2.113 | 0.38263 | -0.056 | 5.523
15.5 | 2.168 | 0.38893 | -0.057 | 5.575
16 | 2.229 | 0.416 | -0.061 | 5.359
16.5 | 2.284 | 0.43021 | -0.061 | 5.309
17 | 2.339 | 0.44559 | -0.062 | 5.249
17.5 | 2.401 | 0.45616 | -0.066 | 5.263
18 | 2.455 | 0.46832 | -0.066 | 5.242
18.5 | 2.509 | 0.48236 | -0.067 | 5.202
19 | 2.573 | 0.5105 | -0.07 | 5.039
19.5 | 2.626 | 0.50812 | -0.071 | 5.168
20 | 2.68 | 0.51042 | -0.072 | 5.251

## 8. Re 50k Mach 0.50 (2)
BIGFOIL.COM POLAR EXPORT
ah83150q
AH 83-150 Q |  |  |  | Cl Max: | 1.0587 | at alpha= | 20 | deg
XFOIL ncrit=9 |  |  |  | L/D Max: | 5.5602 | at alpha= | 10.5 | deg
Re: | 50000 |  |  | Cd Min: | 0.28361 | at alpha= | 20 | deg
Mach: | 0.5 |  |  | Cl=0 at alpha= | 2.454 | deg
|  |  |  | @ Cl=0.1, Cd= | 0.064113
|  |  |  | @ Cl=0.4, Cd= | 0.093141
|  |  |  | @ Cl=0.6, Cd= | 0.11565
alpha (deg) | Cl | Cd | Cm | Cl/Cd
-8 | -0.2847 | 0.12889 | -0.0364 | -2.2089
-7.5 | -0.2895 | 0.12491 | -0.0347 | -2.3177
-7 | -0.2792 | 0.11983 | -0.0323 | -2.33
-6.5 | -0.2827 | 0.11609 | -0.0274 | -2.4352
-6 | -0.2755 | 0.11157 | -0.0233 | -2.4693
-5.5 | -0.2722 | 0.10776 | -0.0181 | -2.526
-4.5 | -0.3056 | 0.09997 | -0.0086 | -3.0569
-4 | -0.4653 | 0.09782 | 0.0044 | -4.7567
-3 | -0.5649 | 0.07508 | -0.0157 | -7.524
-2.5 | -0.5309 | 0.06713 | -0.0194 | -7.9085
-2 | -0.487 | 0.06088 | -0.0214 | -7.9993
-1.5 | -0.44 | 0.056 | -0.0221 | -7.8571
-1 | -0.3871 | 0.05254 | -0.0224 | -7.3677
-0.5 | -0.3325 | 0.05026 | -0.0217 | -6.6156
0 | -0.2798 | 0.04926 | -0.0197 | -5.6801
0.5 | -0.2321 | 0.04928 | -0.0165 | -4.7098
1 | -0.1851 | 0.0496 | -0.0144 | -3.7319
2 | -0.0592 | 0.05355 | -0.013 | -1.1055
2.5 | 0.006 | 0.05763 | -0.0176 | 0.10411
3.5 | 0.1133 | 0.06503 | -0.0229 | 1.7423
4 | 0.1625 | 0.06894 | -0.025 | 2.3571
4.5 | 0.2233 | 0.07424 | -0.029 | 3.0078
5 | 0.2543 | 0.07685 | -0.0286 | 3.309
5.5 | 0.2955 | 0.08117 | -0.0302 | 3.6405
6 | 0.3395 | 0.08562 | -0.032 | 3.9652
6.5 | 0.3722 | 0.08987 | -0.0329 | 4.1415
7 | 0.413 | 0.09467 | -0.0347 | 4.3625
7.5 | 0.4458 | 0.09965 | -0.036 | 4.4737
8 | 0.4811 | 0.10452 | -0.0375 | 4.6029
8.5 | 0.5071 | 0.10948 | -0.0386 | 4.6319
9 | 0.5454 | 0.11525 | -0.0406 | 4.7323
9.5 | 0.6092 | 0.11572 | -0.0387 | 5.2644
10 | 0.6597 | 0.1198 | -0.0393 | 5.5067
10.5 | 0.6938 | 0.12478 | -0.0403 | 5.5602
11 | 0.7022 | 0.13089 | -0.0421 | 5.3648
11.5 | 0.7411 | 0.13698 | -0.0437 | 5.4103
12 | 0.7506 | 0.14395 | -0.0463 | 5.2143
12.5 | 0.7686 | 0.15132 | -0.0493 | 5.0793
13 | 0.7767 | 0.15993 | -0.0537 | 4.8565
13.5 | 0.7957 | 0.16757 | -0.0572 | 4.7485
14 | 0.8234 | 0.17654 | -0.0608 | 4.6641
15 | 0.8346 | 0.19659 | -0.0738 | 4.2454
15.5 | 0.855 | 0.20437 | -0.078 | 4.1836
16 | 0.8764 | 0.21251 | -0.0823 | 4.124
16.5 | 0.8992 | 0.22059 | -0.0866 | 4.0763
17 | 0.9212 | 0.22957 | -0.0914 | 4.0127
17.5 | 0.944 | 0.23806 | -0.0959 | 3.9654
18 | 0.9765 | 0.25003 | -0.0997 | 3.9055
18.5 | 0.9951 | 0.257 | -0.1048 | 3.872
19 | 1.0078 | 0.26291 | -0.1111 | 3.8333
19.5 | 1.0304 | 0.27208 | -0.1162 | 3.7871
20 | 1.0587 | 0.28361 | -0.1206 | 3.7329

## 9. Re 100k Mach 0.00 (1)
BIGFOIL.COM POLAR EXPORT
ah83150q
AH 83-150 Q |  |  |  | Cl Max: | 1.609 | at alpha= | 12 | deg
JavaFoil+Calcfoil stall+Eppler ext transition |  |  |  | L/D Max: | 51.315 | at alpha= | 8 | deg
Re: | 100000 |  |  | Cd Min: | 0.01445 | at alpha= | -0.5 | deg
Mach: | 0 |  |  | Cl=0 at alpha= | -3.8085 | deg
|  |  |  | @ Cl=0.1, Cd= | 0.037269
|  |  |  | @ Cl=0.4, Cd= | 0.014919
|  |  |  | @ Cl=0.6, Cd= | 0.01731
alpha (deg) | Cl | Cd | Cm | Cl/Cd
-16.5 | -0.292 | 0.20775 | -0.016 | -1.405
-16 | -0.302 | 0.19838 | -0.016 | -1.523
-15.5 | -0.312 | 0.18776 | -0.016 | -1.663
-15 | -0.322 | 0.17336 | -0.016 | -1.858
-14.5 | -0.332 | 0.16207 | -0.016 | -2.046
-14 | -0.341 | 0.15223 | -0.017 | -2.237
-13.5 | -0.349 | 0.14333 | -0.017 | -2.432
-13 | -0.356 | 0.19071 | -0.017 | -1.865
-12.5 | -0.361 | 0.12796 | -0.017 | -2.825
-12 | -0.366 | 0.15763 | -0.017 | -2.32
-11.5 | -0.368 | 0.13962 | -0.017 | -2.635
-11 | -0.368 | 0.12997 | -0.018 | -2.83
-10.5 | -0.365 | 0.12046 | -0.017 | -3.031
-10 | -0.36 | 0.1078 | -0.018 | -3.335
-9.5 | -0.351 | 0.10177 | -0.018 | -3.446
-9 | -0.338 | 0.09227 | -0.018 | -3.668
-8.5 | -0.322 | 0.08447 | -0.018 | -3.816
-8 | -0.302 | 0.07503 | -0.018 | -4.031
-7.5 | -0.279 | 0.06875 | -0.018 | -4.053
-7 | -0.251 | 0.06375 | -0.018 | -3.938
-6.5 | -0.22 | 0.05839 | -0.018 | -3.763
-6 | -0.185 | 0.05389 | -0.018 | -3.431
-5.5 | -0.147 | 0.04983 | -0.018 | -2.949
-5 | -0.106 | 0.04663 | -0.018 | -2.278
-4.5 | -0.063 | 0.04411 | -0.018 | -1.431
-4 | -0.018 | 0.04149 | -0.019 | -0.435
-3.5 | 0.029 | 0.03959 | -0.019 | 0.723
-3 | 0.076 | 0.03794 | -0.02 | 2.015
-2.5 | 0.125 | 0.03657 | -0.021 | 3.421
-2 | 0.174 | 0.03559 | -0.022 | 4.897
-1.5 | 0.224 | 0.0349 | -0.023 | 6.413
-1 | 0.275 | 0.03445 | -0.025 | 7.973
-0.5 | 0.403 | 0.01445 | -0.064 | 27.874
0 | 0.433 | 0.01643 | -0.062 | 26.363
0.5 | 0.49 | 0.01668 | -0.063 | 29.371
1 | 0.547 | 0.01697 | -0.063 | 32.216
1.5 | 0.6 | 0.01731 | -0.064 | 34.685
2 | 0.656 | 0.0177 | -0.065 | 37.083
2.5 | 0.712 | 0.01814 | -0.066 | 39.256
3 | 0.768 | 0.01864 | -0.066 | 41.197
3.5 | 0.824 | 0.01916 | -0.067 | 42.988
4 | 0.88 | 0.0197 | -0.068 | 44.697
4.5 | 0.936 | 0.02029 | -0.069 | 46.143
5 | 0.992 | 0.02097 | -0.07 | 47.306
5.5 | 1.048 | 0.02167 | -0.07 | 48.35
6 | 1.103 | 0.02245 | -0.071 | 49.146
6.5 | 1.159 | 0.02328 | -0.072 | 49.783
7 | 1.217 | 0.02401 | -0.073 | 50.706
7.5 | 1.273 | 0.02507 | -0.074 | 50.775
8 | 1.326 | 0.02585 | -0.075 | 51.315
8.5 | 1.379 | 0.02762 | -0.076 | 49.92
9 | 1.43 | 0.03258 | -0.077 | 43.893
9.5 | 1.473 | 0.0346 | -0.078 | 42.564
10 | 1.509 | 0.03845 | -0.078 | 39.241
10.5 | 1.542 | 0.04099 | -0.079 | 37.608
11 | 1.569 | 0.04371 | -0.079 | 35.905
11.5 | 1.592 | 0.04642 | -0.08 | 34.302
12 | 1.609 | 0.04944 | -0.081 | 32.546
12.5 | 1.398 | 0.09148 | -0.022 | 15.277
13 | 1.404 | 0.09878 | -0.022 | 14.215
13.5 | 1.405 | 0.10613 | -0.022 | 13.242
14 | 1.401 | 0.1154 | -0.022 | 12.143
14.5 | 1.392 | 0.12386 | -0.022 | 11.236
15 | 1.377 | 0.13169 | -0.021 | 10.456
15.5 | 1.357 | 0.14266 | -0.021 | 9.515
16 | 1.333 | 0.15301 | -0.021 | 8.714
16.5 | 1.303 | 0.16386 | -0.022 | 7.952
17 | 1.261 | 0.17708 | -0.021 | 7.123

## 10. Re 100k Mach 0.00 (2)
BIGFOIL.COM POLAR EXPORT
ah83150q
AH 83-150 Q |  |  |  | Cl Max: | 1.401 | at alpha= | 16.5 | deg
XFOIL ncrit=9 |  |  |  | L/D Max: | 39.0453 | at alpha= | 11 | deg
Re: | 100000 |  |  | Cd Min: | 0.15197 | at alpha= | 20 | deg
Mach: | 0 |  |  | Cl=0 at alpha= | -2.4619 | deg
|  |  |  | @ Cl=0.1, Cd= | 0.035468
|  |  |  | @ Cl=0.4, Cd= | 0.030312
|  |  |  | @ Cl=0.6, Cd= | 0.051458
alpha (deg) | Cl | Cd | Cm | Cl/Cd
-4.5 | -0.1313 | 0.04308 | -0.0862 | -3.0478
-4 | -0.1271 | 0.04171 | -0.0792 | -3.0472
-3.5 | -0.0898 | 0.03952 | -0.0757 | -2.2723
-3 | -0.0611 | 0.03888 | -0.0714 | -1.5715
-2.5 | -0.0321 | 0.03791 | -0.0676 | -0.84674
-2 | 0.3893 | 0.03012 | -0.1136 | 12.925
-1.5 | 0.4233 | 0.03073 | -0.1113 | 13.7748
-1 | 0.4135 | 0.03329 | -0.1043 | 12.4211
-0.5 | 0.397 | 0.03571 | -0.0954 | 11.1173
0 | 0.4477 | 0.0361 | -0.0949 | 12.4017
0.5 | 0.4018 | 0.03885 | -0.0816 | 10.3423
2 | 0.3606 | 0.04367 | -0.0543 | 8.2574
2.5 | 0.3763 | 0.0447 | -0.049 | 8.4183
3 | 0.4318 | 0.04514 | -0.0485 | 9.5658
3.5 | 0.4412 | 0.04626 | -0.0428 | 9.5374
4 | 0.4693 | 0.04748 | -0.0402 | 9.8842
5.5 | 0.5906 | 0.05122 | -0.0381 | 11.5307
6 | 0.6352 | 0.05235 | -0.0379 | 12.1337
6.5 | 0.6815 | 0.05333 | -0.0378 | 12.7789
7 | 0.7285 | 0.05414 | -0.0376 | 13.4559
7.5 | 0.7646 | 0.05561 | -0.037 | 13.7493
8 | 0.8291 | 0.05462 | -0.037 | 15.1794
8.5 | 0.8785 | 0.05426 | -0.0362 | 16.1906
10 | 1.1367 | 0.04024 | -0.0351 | 28.248
10.5 | 1.204 | 0.0374 | -0.0342 | 32.1925
11 | 1.2924 | 0.0331 | -0.0342 | 39.0453
11.5 | 1.3142 | 0.03428 | -0.0311 | 38.3372
12 | 1.3212 | 0.037 | -0.0279 | 35.7081
12.5 | 1.3214 | 0.04072 | -0.0249 | 32.4509
13 | 1.3238 | 0.04465 | -0.0225 | 29.6484
13.5 | 1.3243 | 0.0491 | -0.0205 | 26.9715
14 | 1.3263 | 0.05376 | -0.019 | 24.6708
14.5 | 1.3307 | 0.05858 | -0.0178 | 22.7159
15 | 1.3479 | 0.06261 | -0.0167 | 21.5285
15.5 | 1.3574 | 0.06774 | -0.016 | 20.0384
16 | 1.3763 | 0.07233 | -0.0154 | 19.0281
16.5 | 1.401 | 0.07671 | -0.015 | 18.2636
17 | 1.3803 | 0.08525 | -0.0158 | 16.1912
17.5 | 1.3834 | 0.0914 | -0.0167 | 15.1357
18 | 1.3465 | 0.10254 | -0.02 | 13.1315
18.5 | 1.338 | 0.11005 | -0.0229 | 12.1581
19 | 1.2884 | 0.12543 | -0.03 | 10.2719
19.5 | 1.2229 | 0.14611 | -0.0414 | 8.3697
20 | 1.2296 | 0.15197 | -0.0452 | 8.0911

## 11. Re 100k Mach 0.10 (1)
BIGFOIL.COM POLAR EXPORT
ah83150q
AH 83-150 Q |  |  |  | Cl Max: | 1.594 | at alpha= | 11.5 | deg
JavaFoil+Calcfoil stall+Eppler ext transition |  |  |  | L/D Max: | 51.012 | at alpha= | 8 | deg
Re: | 100000 |  |  | Cd Min: | 0.0145 | at alpha= | -0.5 | deg
Mach: | 0.1 |  |  | Cl=0 at alpha= | -3.8085 | deg
|  |  |  | @ Cl=0.1, Cd= | 0.037388
|  |  |  | @ Cl=0.4, Cd= | 0.015275
|  |  |  | @ Cl=0.6, Cd= | 0.017361
alpha (deg) | Cl | Cd | Cm | Cl/Cd
-16 | -0.263 | 0.20546 | -0.016 | -1.28
-15.5 | -0.275 | 0.19591 | -0.016 | -1.404
-15 | -0.287 | 0.18286 | -0.017 | -1.569
-14.5 | -0.298 | 0.16838 | -0.017 | -1.772
-14 | -0.31 | 0.1579 | -0.017 | -1.96
-13.5 | -0.32 | 0.14563 | -0.017 | -2.198
-13 | -0.33 | 0.13721 | -0.017 | -2.402
-12.5 | -0.338 | 0.18712 | -0.017 | -1.806
-12 | -0.345 | 0.12188 | -0.017 | -2.828
-11.5 | -0.349 | 0.14788 | -0.017 | -2.363
-11 | -0.352 | 0.13542 | -0.017 | -2.599
-10.5 | -0.352 | 0.1271 | -0.018 | -2.768
-10 | -0.349 | 0.11657 | -0.018 | -2.991
-9.5 | -0.342 | 0.10486 | -0.018 | -3.261
-9 | -0.332 | 0.09417 | -0.018 | -3.522
-8.5 | -0.317 | 0.08544 | -0.018 | -3.714
-8 | -0.299 | 0.07692 | -0.018 | -3.887
-7.5 | -0.276 | 0.07038 | -0.018 | -3.927
-7 | -0.25 | 0.06418 | -0.018 | -3.89
-6.5 | -0.219 | 0.05888 | -0.018 | -3.72
-6 | -0.185 | 0.05477 | -0.018 | -3.373
-5.5 | -0.147 | 0.05053 | -0.018 | -2.91
-5 | -0.106 | 0.04697 | -0.018 | -2.266
-4.5 | -0.063 | 0.04415 | -0.018 | -1.434
-4 | -0.018 | 0.04152 | -0.019 | -0.436
-3.5 | 0.029 | 0.03973 | -0.019 | 0.723
-3 | 0.077 | 0.03805 | -0.02 | 2.018
-2.5 | 0.126 | 0.03664 | -0.021 | 3.43
-2 | 0.175 | 0.03564 | -0.022 | 4.914
-1.5 | 0.225 | 0.03495 | -0.024 | 6.436
-1 | 0.276 | 0.03449 | -0.025 | 8.003
-0.5 | 0.405 | 0.0145 | -0.064 | 27.913
0 | 0.435 | 0.0165 | -0.062 | 26.38
0.5 | 0.492 | 0.01675 | -0.063 | 29.395
1 | 0.549 | 0.01704 | -0.064 | 32.234
1.5 | 0.603 | 0.01738 | -0.064 | 34.699
2 | 0.659 | 0.01778 | -0.065 | 37.098
2.5 | 0.716 | 0.01823 | -0.066 | 39.263
3 | 0.772 | 0.01873 | -0.067 | 41.196
3.5 | 0.828 | 0.01926 | -0.067 | 42.992
4 | 0.885 | 0.01979 | -0.068 | 44.694
4.5 | 0.941 | 0.02041 | -0.069 | 46.092
5 | 0.997 | 0.0211 | -0.07 | 47.233
5.5 | 1.053 | 0.0218 | -0.071 | 48.294
6 | 1.108 | 0.02259 | -0.072 | 49.074
6.5 | 1.165 | 0.02341 | -0.072 | 49.738
7 | 1.223 | 0.02419 | -0.074 | 50.569
7.5 | 1.279 | 0.0253 | -0.075 | 50.55
8 | 1.332 | 0.02612 | -0.076 | 51.012
8.5 | 1.385 | 0.02793 | -0.076 | 49.582
9 | 1.436 | 0.03295 | -0.077 | 43.575
9.5 | 1.478 | 0.03499 | -0.078 | 42.245
10 | 1.514 | 0.03891 | -0.079 | 38.901
10.5 | 1.546 | 0.04153 | -0.079 | 37.222
11 | 1.572 | 0.0443 | -0.08 | 35.499
11.5 | 1.594 | 0.0471 | -0.08 | 33.835
12 | 1.386 | 0.0854 | -0.023 | 16.23
12.5 | 1.396 | 0.09224 | -0.022 | 15.133
13 | 1.4 | 0.09907 | -0.022 | 14.131
13.5 | 1.398 | 0.10722 | -0.022 | 13.039
14 | 1.39 | 0.11654 | -0.021 | 11.929
14.5 | 1.377 | 0.12593 | -0.022 | 10.931
15 | 1.357 | 0.13491 | -0.022 | 10.061
15.5 | 1.333 | 0.14591 | -0.021 | 9.134
16 | 1.303 | 0.15779 | -0.021 | 8.261
16.5 | 1.267 | 0.1718 | -0.022 | 7.375

## 12. Re 100k Mach 0.10 (2)
BIGFOIL.COM POLAR EXPORT
ah83150q
AH 83-150 Q |  |  |  | Cl Max: | 1.3921 | at alpha= | 16.5 | deg
XFOIL ncrit=9 |  |  |  | L/D Max: | 37.8906 | at alpha= | 11 | deg
Re: | 100000 |  |  | Cd Min: | 0.23181 | at alpha= | -20 | deg
Mach: | 0.1 |  |  | Cl=0 at alpha= | -2.4617 | deg
|  |  |  | @ Cl=0.1, Cd= | 0.035703
|  |  |  | @ Cl=0.4, Cd= | 0.030553
|  |  |  | @ Cl=0.6, Cd= | 0.052193
alpha (deg) | Cl | Cd | Cm | Cl/Cd
-20 | -0.5211 | 0.23181 | 0.0154 | -2.248
-19.5 | -0.5024 | 0.22593 | 0.0112 | -2.2237
-19 | -0.4845 | 0.22053 | 0.0065 | -2.197
-18.5 | -0.4735 | 0.21795 | 0.0005 | -2.1725
-18 | -0.4701 | 0.21743 | -0.0058 | -2.1621
-17.5 | -0.4299 | 0.20167 | -0.0059 | -2.1317
-17 | -0.4097 | 0.19521 | -0.0095 | -2.0988
-16.5 | -0.3911 | 0.18904 | -0.0136 | -2.0689
-16 | -0.3765 | 0.18388 | -0.0189 | -2.0475
-15.5 | -0.3759 | 0.18209 | -0.0259 | -2.0644
-15 | -0.3413 | 0.16994 | -0.0279 | -2.0084
-14.5 | -0.3174 | 0.16275 | -0.0316 | -1.9502
-14 | -0.2988 | 0.15628 | -0.0369 | -1.912
-13.5 | -0.2957 | 0.15243 | -0.0451 | -1.9399
-13 | -0.277 | 0.14419 | -0.0483 | -1.9211
-12.5 | -0.2377 | 0.13566 | -0.0554 | -1.7522
-12 | -0.2296 | 0.12981 | -0.0688 | -1.7687
-11.5 | -0.1902 | 0.11957 | -0.0721 | -1.5907
-11 | -0.1689 | 0.11289 | -0.0769 | -1.4961
-10.5 | -0.1926 | 0.10862 | -0.0883 | -1.7732
-10 | -0.1456 | 0.09999 | -0.0842 | -1.4561
-9.5 | -0.1653 | 0.09482 | -0.0937 | -1.7433
-9 | -0.1332 | 0.08787 | -0.0914 | -1.5159
-8.5 | -0.1629 | 0.08175 | -0.1013 | -1.9927
-8 | -0.1367 | 0.07568 | -0.0998 | -1.8063
-7.5 | -0.2096 | 0.07335 | -0.1036 | -2.8575
-7 | -0.1934 | 0.06782 | -0.1029 | -2.8517
-6 | -0.179 | 0.05903 | -0.0978 | -3.0324
-4.5 | -0.1301 | 0.04385 | -0.0876 | -2.9669
-4 | -0.1351 | 0.04248 | -0.0787 | -3.1803
-3.5 | -0.0887 | 0.03972 | -0.0765 | -2.2331
-3 | -0.0738 | 0.03971 | -0.0703 | -1.8585
-2.5 | -0.0322 | 0.03813 | -0.068 | -0.84448
-2 | 0.3883 | 0.03041 | -0.1138 | 12.7688
-1.5 | 0.4259 | 0.03087 | -0.1118 | 13.7966
-1 | 0.4151 | 0.03345 | -0.1046 | 12.4096
-0.5 | 0.3926 | 0.03603 | -0.095 | 10.8965
0 | 0.4507 | 0.03627 | -0.0954 | 12.4262
0.5 | 0.4127 | 0.03889 | -0.0832 | 10.612
1.5 | 0.3558 | 0.04263 | -0.0608 | 8.3462
2 | 0.3579 | 0.0439 | -0.0539 | 8.1526
2.5 | 0.3675 | 0.045 | -0.0479 | 8.1667
3 | 0.3836 | 0.04603 | -0.0429 | 8.3337
3.5 | 0.4427 | 0.04648 | -0.0428 | 9.5245
4 | 0.4607 | 0.04797 | -0.0393 | 9.6039
5 | 0.5523 | 0.05005 | -0.0385 | 11.035
5.5 | 0.5833 | 0.05186 | -0.0374 | 11.2476
6 | 0.6319 | 0.05283 | -0.0375 | 11.961
6.5 | 0.6533 | 0.05538 | -0.0363 | 11.7967
7 | 0.6976 | 0.05658 | -0.0362 | 12.3294
7.5 | 0.783 | 0.05456 | -0.0372 | 14.3512
8 | 0.7937 | 0.05792 | -0.0357 | 13.7034
8.5 | 0.8966 | 0.05296 | -0.0362 | 16.9298
9 | 0.9553 | 0.05125 | -0.0352 | 18.64
10.5 | 1.2184 | 0.03666 | -0.0339 | 33.2351
11 | 1.2879 | 0.03399 | -0.0329 | 37.8906
11.5 | 1.3113 | 0.03511 | -0.03 | 37.3483
12 | 1.3176 | 0.03798 | -0.0267 | 34.6919
12.5 | 1.3218 | 0.04144 | -0.0239 | 31.8967
13 | 1.3189 | 0.04593 | -0.0215 | 28.7154
13.5 | 1.3207 | 0.05034 | -0.0196 | 26.2356
14 | 1.3231 | 0.05508 | -0.0182 | 24.0214
14.5 | 1.3268 | 0.0601 | -0.017 | 22.0765
15 | 1.3422 | 0.06441 | -0.016 | 20.8384
15.5 | 1.353 | 0.06956 | -0.0153 | 19.4508
16 | 1.3704 | 0.07441 | -0.0148 | 18.4169
16.5 | 1.3921 | 0.07914 | -0.0145 | 17.5903
17 | 1.3674 | 0.08838 | -0.0157 | 15.4718
17.5 | 1.3691 | 0.09485 | -0.0168 | 14.4344
18 | 1.3246 | 0.10758 | -0.0211 | 12.3127
18.5 | 1.2721 | 0.12341 | -0.0282 | 10.3079
19 | 1.1888 | 0.14802 | -0.0417 | 8.0313
19.5 | 1.2048 | 0.15194 | -0.0442 | 7.9294

## 13. Re 100k Mach 0.25 (1)
BIGFOIL.COM POLAR EXPORT
ah83150q
AH 83-150 Q |  |  |  | Cl Max: | 1.584 | at alpha= | 11 | deg
JavaFoil+Calcfoil stall+Eppler ext transition |  |  |  | L/D Max: | 49.661 | at alpha= | 7 | deg
Re: | 100000 |  |  | Cd Min: | 0.01476 | at alpha= | -0.5 | deg
Mach: | 0.25 |  |  | Cl=0 at alpha= | -3.8085 | deg
|  |  |  | @ Cl=0.1, Cd= | 0.03778
|  |  |  | @ Cl=0.4, Cd= | 0.017181
|  |  |  | @ Cl=0.6, Cd= | 0.017672
alpha (deg) | Cl | Cd | Cm | Cl/Cd
-13.5 | -0.056 | 0.18302 | -0.018 | -0.305
-13 | -0.053 | 0.1658 | -0.019 | -0.32
-12.5 | -0.05 | 0.14971 | -0.019 | -0.335
-12 | -0.138 | 0.1411 | -0.019 | -0.975
-11.5 | -0.176 | 0.13009 | -0.019 | -1.353
-11 | -0.207 | 0.1213 | -0.019 | -1.705
-10.5 | -0.232 | 0.11022 | -0.019 | -2.104
-10 | -0.251 | 0.10221 | -0.019 | -2.46
-9.5 | -0.265 | 0.14308 | -0.019 | -1.854
-9 | -0.273 | 0.12354 | -0.019 | -2.209
-8.5 | -0.274 | 0.10857 | -0.019 | -2.525
-8 | -0.269 | 0.09138 | -0.019 | -2.939
-7.5 | -0.256 | 0.08034 | -0.019 | -3.19
-7 | -0.238 | 0.07091 | -0.019 | -3.35
-6.5 | -0.213 | 0.06403 | -0.019 | -3.32
-6 | -0.182 | 0.0583 | -0.019 | -3.124
-5.5 | -0.147 | 0.05265 | -0.019 | -2.787
-5 | -0.107 | 0.04846 | -0.019 | -2.211
-4.5 | -0.064 | 0.04554 | -0.018 | -1.408
-4 | -0.018 | 0.0426 | -0.019 | -0.433
-3.5 | 0.029 | 0.0403 | -0.019 | 0.728
-3 | 0.079 | 0.03836 | -0.02 | 2.049
-2.5 | 0.129 | 0.03698 | -0.021 | 3.485
-2 | 0.18 | 0.03591 | -0.023 | 5.006
-1.5 | 0.231 | 0.03518 | -0.024 | 6.567
-1 | 0.284 | 0.03473 | -0.025 | 8.167
-0.5 | 0.416 | 0.01476 | -0.066 | 28.168
0 | 0.447 | 0.01685 | -0.064 | 26.517
0.5 | 0.505 | 0.0171 | -0.065 | 29.547
1 | 0.564 | 0.01743 | -0.065 | 32.351
1.5 | 0.619 | 0.0178 | -0.066 | 34.776
2 | 0.677 | 0.01823 | -0.067 | 37.124
2.5 | 0.734 | 0.01871 | -0.068 | 39.244
3 | 0.792 | 0.01926 | -0.068 | 41.105
3.5 | 0.85 | 0.01979 | -0.069 | 42.939
4 | 0.908 | 0.02038 | -0.07 | 44.54
4.5 | 0.965 | 0.02105 | -0.071 | 45.853
5 | 1.023 | 0.02178 | -0.072 | 46.941
5.5 | 1.08 | 0.02256 | -0.073 | 47.869
6 | 1.137 | 0.02344 | -0.073 | 48.515
6.5 | 1.196 | 0.02427 | -0.075 | 49.308
7 | 1.255 | 0.02527 | -0.076 | 49.661
7.5 | 1.31 | 0.02657 | -0.077 | 49.321
8 | 1.365 | 0.02765 | -0.078 | 49.357
8.5 | 1.416 | 0.02972 | -0.078 | 47.656
9 | 1.467 | 0.03509 | -0.079 | 41.797
9.5 | 1.507 | 0.03739 | -0.08 | 40.308
10 | 1.539 | 0.04176 | -0.08 | 36.856
10.5 | 1.565 | 0.04468 | -0.081 | 35.031
11 | 1.584 | 0.04776 | -0.082 | 33.166
11.5 | 1.374 | 0.08172 | -0.023 | 16.816
12 | 1.377 | 0.08887 | -0.023 | 15.489
12.5 | 1.37 | 0.09724 | -0.022 | 14.085
13 | 1.353 | 0.10558 | -0.022 | 12.813
13.5 | 1.325 | 0.11552 | -0.022 | 11.47
14 | 1.286 | 0.12961 | -0.021 | 9.926
14.5 | 1.237 | 0.14055 | -0.021 | 8.801
15 | 1.177 | 0.15796 | -0.021 | 7.449
15.5 | 1.106 | 0.17352 | -0.022 | 6.376
16 | 1.027 | 0.2003 | -0.022 | 5.127

## 14. Re 100k Mach 0.25 (2)
BIGFOIL.COM POLAR EXPORT
ah83150q
AH 83-150 Q |  |  |  | Cl Max: | 0.7704 | at alpha= | 7.5 | deg
XFOIL ncrit=9 |  |  |  | L/D Max: | 13.4356 | at alpha= | 7.5 | deg
Re: | 100000 |  |  | Cd Min: | 0.23537 | at alpha= | -20 | deg
Mach: | 0.25 |  |  | Cl=0 at alpha= | -1.9704 | deg
|  |  |  | @ Cl=0.1, Cd= | 0.037893
|  |  |  | @ Cl=0.4, Cd= | 0.043185
|  |  |  | @ Cl=0.6, Cd= | 0.054163
alpha (deg) | Cl | Cd | Cm | Cl/Cd
-20 | -0.5263 | 0.23537 | 0.0161 | -2.2361
-19.5 | -0.507 | 0.22956 | 0.0113 | -2.2086
-19 | -0.4914 | 0.22585 | 0.0055 | -2.1758
-18.5 | -0.4838 | 0.22503 | -0.0009 | -2.1499
-18 | -0.4499 | 0.2109 | -0.0024 | -2.1332
-17.5 | -0.4277 | 0.20398 | -0.0059 | -2.0968
-17 | -0.4074 | 0.19762 | -0.0102 | -2.0615
-16.5 | -0.3888 | 0.19171 | -0.0152 | -2.0281
-16 | -0.3816 | 0.18932 | -0.0221 | -2.0156
-15.5 | -0.3647 | 0.18213 | -0.0273 | -2.0024
-15 | -0.3276 | 0.17109 | -0.0293 | -1.9148
-14.5 | -0.3055 | 0.16435 | -0.0345 | -1.8588
-14 | -0.293 | 0.15941 | -0.0418 | -1.838
-13.5 | -0.2973 | 0.15718 | -0.0506 | -1.8915
-13 | -0.2426 | 0.14403 | -0.0529 | -1.6844
-12.5 | -0.2179 | 0.137 | -0.0632 | -1.5905
-12 | -0.2039 | 0.12944 | -0.0727 | -1.5752
-11.5 | -0.1651 | 0.12108 | -0.0748 | -1.3636
-11 | -0.1677 | 0.11637 | -0.0825 | -1.4411
-10.5 | -0.1439 | 0.10829 | -0.0836 | -1.3288
-10 | -0.1312 | 0.10257 | -0.0869 | -1.2791
-9.5 | -0.1329 | 0.09624 | -0.0919 | -1.3809
-9 | -0.1145 | 0.09067 | -0.0935 | -1.2628
-8.5 | -0.1136 | 0.08449 | -0.0968 | -1.3445
-8 | -0.1443 | 0.07913 | -0.1051 | -1.8236
-7.5 | -0.1195 | 0.07315 | -0.1035 | -1.6336
-7 | -0.1395 | 0.06876 | -0.1042 | -2.0288
-6.5 | -0.1503 | 0.06484 | -0.1029 | -2.318
-6 | -0.1609 | 0.06194 | -0.1 | -2.5977
-4 | -0.1485 | 0.04522 | -0.0801 | -3.2839
-3.5 | -0.12 | 0.04263 | -0.076 | -2.8149
-3 | -0.1038 | 0.04172 | -0.0696 | -2.488
-2.5 | -0.0212 | 0.03912 | -0.0719 | -0.54192
-2 | -0.024 | 0.03964 | -0.0641 | -0.60545
-1.5 | 0.382 | 0.03392 | -0.1083 | 11.2618
-1 | 0.376 | 0.03594 | -0.1006 | 10.4619
-0.5 | 0.4079 | 0.03682 | -0.0976 | 11.0782
0 | 0.355 | 0.03946 | -0.0829 | 8.9965
1.5 | 0.4003 | 0.04321 | -0.0665 | 9.2641
2 | 0.3883 | 0.04462 | -0.0575 | 8.7024
2.5 | 0.3869 | 0.04585 | -0.0499 | 8.4384
3 | 0.3934 | 0.04696 | -0.0435 | 8.3773
3.5 | 0.4134 | 0.04811 | -0.0392 | 8.5928
4.5 | 0.4869 | 0.05078 | -0.0363 | 9.5884
5 | 0.5299 | 0.05218 | -0.0359 | 10.1552
5.5 | 0.5756 | 0.05348 | -0.0357 | 10.7629
6 | 0.6217 | 0.05477 | -0.0356 | 11.3511
6.5 | 0.6697 | 0.05589 | -0.0355 | 11.9825
7 | 0.7108 | 0.05737 | -0.0351 | 12.3898
7.5 | 0.7704 | 0.05734 | -0.035 | 13.4356

## 15. Re 100k Mach 0.50 (1)
BIGFOIL.COM POLAR EXPORT
ah83150q
AH 83-150 Q |  |  |  | Cl Max: | 2.68 | at alpha= | 20 | deg
JavaFoil+Calcfoil stall+Eppler ext transition |  |  |  | L/D Max: | 45.565 | at alpha= | 6 | deg
Re: | 100000 |  |  | Cd Min: | 0.01881 | at alpha= | 0.5 | deg
Mach: | 0.5 |  |  | Cl=0 at alpha= | -3.81 | deg
|  |  |  | @ Cl=0.1, Cd= | 0.040258
|  |  |  | @ Cl=0.4, Cd= | 0.032354
|  |  |  | @ Cl=0.6, Cd= | 0.019061
alpha (deg) | Cl | Cd | Cm | Cl/Cd
-20 | -0.865 | 0.34061 | -0.026 | -2.539
-19.5 | -0.837 | 0.32939 | -0.025 | -2.54
-19 | -0.81 | 0.31639 | -0.025 | -2.561
-18.5 | -0.784 | 0.32496 | -0.026 | -2.414
-18 | -0.758 | 0.30971 | -0.026 | -2.448
-17.5 | -0.732 | 0.30508 | -0.026 | -2.4
-17 | -0.706 | 0.29599 | -0.027 | -2.385
-16.5 | -0.678 | 0.27336 | -0.026 | -2.48
-16 | -0.652 | 0.26124 | -0.026 | -2.494
-15.5 | -0.625 | 0.26144 | -0.026 | -2.392
-15 | -0.599 | 0.25542 | -0.026 | -2.346
-14.5 | -0.573 | 0.25166 | -0.027 | -2.276
-14 | -0.545 | 0.24038 | -0.026 | -2.269
-13.5 | -0.519 | 0.2378 | -0.025 | -2.181
-13 | -0.492 | 0.21974 | -0.026 | -2.24
-12.5 | -0.466 | 0.20974 | -0.026 | -2.221
-12 | -0.439 | 0.20616 | -0.027 | -2.13
-11.5 | -0.412 | 0.19983 | -0.027 | -2.064
-11 | -0.385 | 0.1819 | -0.025 | -2.118
-10.5 | -0.359 | 0.17847 | -0.025 | -2.01
-10 | -0.332 | 0.17538 | -0.025 | -1.894
-9.5 | -0.305 | 0.17499 | -0.025 | -1.745
-9 | -0.278 | 0.15807 | -0.023 | -1.761
-8.5 | -0.252 | 0.15305 | -0.023 | -1.644
-8 | -0.225 | 0.15205 | -0.023 | -1.481
-7.5 | -0.199 | 0.13485 | -0.023 | -1.473
-7 | -0.172 | 0.14293 | -0.024 | -1.203
-6.5 | -0.145 | 0.14135 | -0.024 | -1.027
-6 | -0.118 | 0.12122 | -0.022 | -0.976
-5.5 | -0.092 | 0.11962 | -0.022 | -0.765
-5 | -0.065 | 0.11815 | -0.022 | -0.547
-4.5 | -0.055 | 0.06799 | -0.022 | -0.816
-4 | -0.019 | 0.05081 | -0.021 | -0.367
-3.5 | 0.031 | 0.04479 | -0.021 | 0.698
-3 | 0.086 | 0.04076 | -0.022 | 2.102
-2.5 | 0.142 | 0.03875 | -0.022 | 3.67
-2 | 0.2 | 0.03735 | -0.024 | 5.344
-1.5 | 0.257 | 0.03645 | -0.026 | 7.062
-1 | 0.317 | 0.03585 | -0.027 | 8.844
-0.5 | 0.374 | 0.03569 | -0.029 | 10.47
0 | 0.498 | 0.01978 | -0.073 | 25.164
0.5 | 0.563 | 0.01881 | -0.072 | 29.929
1 | 0.628 | 0.01925 | -0.073 | 32.617
1.5 | 0.688 | 0.01977 | -0.073 | 34.773
2 | 0.752 | 0.02035 | -0.074 | 36.932
2.5 | 0.816 | 0.02097 | -0.075 | 38.908
3 | 0.881 | 0.02165 | -0.076 | 40.67
3.5 | 0.945 | 0.02243 | -0.077 | 42.109
4 | 1.008 | 0.02331 | -0.078 | 43.253
4.5 | 1.072 | 0.02425 | -0.079 | 44.217
5 | 1.135 | 0.02531 | -0.08 | 44.85
5.5 | 1.2 | 0.02642 | -0.081 | 45.398
6 | 1.265 | 0.02777 | -0.082 | 45.565
6.5 | 1.328 | 0.02945 | -0.083 | 45.085
7 | 1.386 | 0.03153 | -0.084 | 43.97
7.5 | 1.441 | 0.03417 | -0.085 | 42.166
8 | 1.492 | 0.04104 | -0.086 | 36.349
8.5 | 1.536 | 0.04375 | -0.087 | 35.107
9 | 1.572 | 0.04994 | -0.087 | 31.484
9.5 | 1.575 | 0.05489 | -0.088 | 28.692
10 | 1.311 | 0.07614 | -0.023 | 17.222
10.5 | 0.823 | 0.14024 | -0.023 | 5.866
11 | 0.854 | 0.1436 | -0.023 | 5.945
11.5 | 0.886 | 0.18256 | -0.032 | 4.851
12 | 0.919 | 0.21801 | -0.041 | 4.215
12.5 | 0.951 | 0.22715 | -0.042 | 4.187
13 | 0.985 | 0.24268 | -0.047 | 4.058
13.5 | 1.017 | 0.24526 | -0.048 | 4.148
14 | 1.052 | 0.27294 | -0.052 | 3.855
14.5 | 2.054 | 0.27516 | -0.053 | 7.463
15 | 2.114 | 0.30151 | -0.056 | 7.01
15.5 | 2.168 | 0.301 | -0.057 | 7.204
16 | 2.23 | 0.32641 | -0.061 | 6.83
16.5 | 2.284 | 0.33323 | -0.062 | 6.854
17 | 2.339 | 0.34183 | -0.063 | 6.843
17.5 | 2.401 | 0.35944 | -0.066 | 6.679
18 | 2.455 | 0.36472 | -0.067 | 6.731
18.5 | 2.509 | 0.36632 | -0.067 | 6.851
19 | 2.573 | 0.38416 | -0.071 | 6.697
19.5 | 2.626 | 0.39628 | -0.073 | 6.627
20 | 2.68 | 0.3945 | -0.074 | 6.794

## 16. Re 100k Mach 0.50 (2)
BIGFOIL.COM POLAR EXPORT
ah83150q
AH 83-150 Q |  |  |  | Cl Max: | 1.0804 | at alpha= | 20 | deg
XFOIL ncrit=9 |  |  |  | L/D Max: | 10.9626 | at alpha= | 10 | deg
Re: | 100000 |  |  | Cd Min: | 0.27457 | at alpha= | 20 | deg
Mach: | 0.5 |  |  | Cl=0 at alpha= | -0.9432 | deg
|  |  |  | @ Cl=0.1, Cd= | 0.044654
|  |  |  | @ Cl=0.4, Cd= | 0.055824
|  |  |  | @ Cl=0.6, Cd= | 0.066336
alpha (deg) | Cl | Cd | Cm | Cl/Cd
-19.5 | -0.5325 | 0.24719 | 0.0126 | -2.1542
-19 | -0.5057 | 0.23894 | 0.0077 | -2.1164
-18.5 | -0.48 | 0.23144 | 0.0023 | -2.074
-18 | -0.4545 | 0.22426 | -0.0036 | -2.0267
-17.5 | -0.4335 | 0.21978 | -0.011 | -1.9724
-16.5 | -0.3755 | 0.20167 | -0.0223 | -1.862
-16 | -0.3452 | 0.19361 | -0.0285 | -1.783
-15.5 | -0.3167 | 0.18632 | -0.0356 | -1.6998
-15 | -0.3022 | 0.18345 | -0.0451 | -1.6473
-14.5 | -0.2689 | 0.17348 | -0.0517 | -1.55
-14 | -0.2208 | 0.16318 | -0.0603 | -1.3531
-13.5 | -0.2005 | 0.15837 | -0.0702 | -1.266
-13 | -0.1704 | 0.14897 | -0.0751 | -1.1439
-12.5 | -0.1418 | 0.14148 | -0.0785 | -1.0023
-12 | -0.1372 | 0.13762 | -0.0842 | -0.99695
-11.5 | -0.1144 | 0.12952 | -0.0873 | -0.88326
-11 | -0.0897 | 0.12276 | -0.0897 | -0.73069
-10.5 | -0.1071 | 0.12046 | -0.0979 | -0.88909
-10 | -0.0603 | 0.11063 | -0.0962 | -0.54506
-9.5 | -0.0695 | 0.10643 | -0.1027 | -0.65301
-9 | -0.0374 | 0.09948 | -0.1021 | -0.37595
-8.5 | -0.0281 | 0.09387 | -0.1054 | -0.29935
-8 | -0.0312 | 0.08883 | -0.1088 | -0.35123
-7.5 | -0.0372 | 0.08431 | -0.112 | -0.44123
-7 | -0.03 | 0.07922 | -0.112 | -0.37869
-6.5 | -0.0258 | 0.07511 | -0.1104 | -0.3435
-6 | -0.055 | 0.07233 | -0.1075 | -0.7604
-4 | -0.1961 | 0.05802 | -0.0854 | -3.3799
-3.5 | -0.2268 | 0.05656 | -0.0744 | -4.0099
-3 | -0.1806 | 0.05187 | -0.073 | -3.4818
-2.5 | -0.1627 | 0.04945 | -0.0674 | -3.2902
-2 | -0.0876 | 0.04683 | -0.067 | -1.8706
-1.5 | -0.0621 | 0.04602 | -0.062 | -1.3494
-1 | -0.0056 | 0.04472 | -0.0601 | -0.12522
-0.5 | 0.0437 | 0.04427 | -0.0574 | 0.98712
0 | 0.0754 | 0.04453 | -0.0532 | 1.6932
0.5 | 0.04 | 0.04359 | -0.0299 | 0.91764
1 | 0.2814 | 0.04787 | -0.0606 | 5.8784
1.5 | 0.2983 | 0.04905 | -0.0548 | 6.0815
2 | 0.316 | 0.0502 | -0.0491 | 6.2948
2.5 | 0.3344 | 0.05135 | -0.0435 | 6.5122
3 | 0.3485 | 0.0525 | -0.0377 | 6.6381
3.5 | 0.3663 | 0.05385 | -0.0328 | 6.8022
4 | 0.3954 | 0.05558 | -0.0302 | 7.1141
4.5 | 0.4322 | 0.05753 | -0.0289 | 7.5126
5 | 0.4746 | 0.05954 | -0.0284 | 7.9711
5.5 | 0.5207 | 0.06156 | -0.0283 | 8.4584
6 | 0.5685 | 0.06359 | -0.0283 | 8.9401
7 | 0.6355 | 0.06943 | -0.0277 | 9.1531
7.5 | 0.6799 | 0.07173 | -0.0276 | 9.4786
8 | 0.737 | 0.07287 | -0.0272 | 10.1139
8.5 | 0.7569 | 0.07685 | -0.0268 | 9.8491
9 | 0.816 | 0.07732 | -0.0258 | 10.5535
9.5 | 0.8331 | 0.08192 | -0.0256 | 10.1697
10 | 0.8951 | 0.08165 | -0.0238 | 10.9626
11 | 0.9523 | 0.08871 | -0.0226 | 10.735
11.5 | 0.9504 | 0.09675 | -0.0243 | 9.8233
12 | 0.9506 | 0.10523 | -0.0265 | 9.0335
12.5 | 0.9448 | 0.11503 | -0.03 | 8.2135
13 | 0.9886 | 0.11665 | -0.0287 | 8.4749
13.5 | 0.9575 | 0.13163 | -0.0361 | 7.2742
14 | 0.9514 | 0.14277 | -0.0417 | 6.6639
14.5 | 0.9566 | 0.15234 | -0.0464 | 6.2794
15 | 0.9626 | 0.16214 | -0.0516 | 5.9368
15.5 | 0.9617 | 0.17419 | -0.0586 | 5.521
16 | 0.9727 | 0.18404 | -0.0641 | 5.2853
16.5 | 0.9757 | 0.19645 | -0.0717 | 4.9667
17 | 0.9926 | 0.20579 | -0.0769 | 4.8234
17.5 | 1.0013 | 0.21787 | -0.0844 | 4.5959
18 | 1.0135 | 0.22911 | -0.0913 | 4.4236
18.5 | 1.021 | 0.24766 | -0.1015 | 4.1226
19 | 1.0308 | 0.25555 | -0.109 | 4.0337
19.5 | 1.0613 | 0.26669 | -0.1124 | 3.9795
20 | 1.0804 | 0.27457 | -0.118 | 3.9349

## 17. Re 250k Mach 0.00 (1)
BIGFOIL.COM POLAR EXPORT
ah83150q
AH 83-150 Q |  |  |  | Cl Max: | 1.632 | at alpha= | 13 | deg
JavaFoil+Calcfoil stall+Eppler ext transition |  |  |  | L/D Max: | 81.243 | at alpha= | 6.5 | deg
Re: | 250000 |  |  | Cd Min: | 0.00986 | at alpha= | 0 | deg
Mach: | 0 |  |  | Cl=0 at alpha= | -3.8085 | deg
|  |  |  | @ Cl=0.1, Cd= | 0.034222
|  |  |  | @ Cl=0.4, Cd= | 0.011659
|  |  |  | @ Cl=0.6, Cd= | 0.010575
alpha (deg) | Cl | Cd | Cm | Cl/Cd
-16.5 | -0.292 | 0.17238 | -0.017 | -1.694
-16 | -0.302 | 0.16198 | -0.017 | -1.866
-15.5 | -0.312 | 0.15274 | -0.017 | -2.045
-15 | -0.322 | 0.14584 | -0.017 | -2.21
-14.5 | -0.332 | 0.13754 | -0.017 | -2.412
-14 | -0.341 | 0.12854 | -0.017 | -2.65
-13.5 | -0.349 | 0.12049 | -0.017 | -2.894
-13 | -0.356 | 0.11238 | -0.017 | -3.166
-12.5 | -0.362 | 0.10579 | -0.018 | -3.418
-12 | -0.366 | 0.10017 | -0.018 | -3.651
-11.5 | -0.368 | 0.09379 | -0.018 | -3.923
-11 | -0.368 | 0.08757 | -0.018 | -4.201
-10.5 | -0.365 | 0.08226 | -0.018 | -4.44
-10 | -0.36 | 0.0765 | -0.018 | -4.701
-9.5 | -0.351 | 0.08373 | -0.018 | -4.189
-9 | -0.338 | 0.07696 | -0.018 | -4.397
-8.5 | -0.322 | 0.07041 | -0.018 | -4.578
-8 | -0.302 | 0.06457 | -0.019 | -4.684
-7.5 | -0.279 | 0.05964 | -0.019 | -4.672
-7 | -0.251 | 0.0552 | -0.019 | -4.548
-6.5 | -0.22 | 0.0512 | -0.019 | -4.292
-6 | -0.185 | 0.04762 | -0.019 | -3.883
-5.5 | -0.147 | 0.04475 | -0.019 | -3.284
-5 | -0.106 | 0.04202 | -0.019 | -2.528
-4.5 | -0.063 | 0.03987 | -0.019 | -1.583
-4 | -0.018 | 0.03781 | -0.02 | -0.477
-3.5 | 0.029 | 0.03621 | -0.021 | 0.79
-3 | 0.076 | 0.03481 | -0.022 | 2.196
-2.5 | 0.125 | 0.03361 | -0.023 | 3.723
-2 | 0.174 | 0.03274 | -0.024 | 5.325
-1.5 | 0.224 | 0.03209 | -0.025 | 6.976
-1 | 0.275 | 0.03163 | -0.027 | 8.684
-0.5 | 0.403 | 0.01118 | -0.068 | 36.038
0 | 0.452 | 0.00986 | -0.065 | 45.771
0.5 | 0.509 | 0.01012 | -0.066 | 50.299
1 | 0.566 | 0.01039 | -0.067 | 54.501
1.5 | 0.621 | 0.01069 | -0.067 | 58.087
2 | 0.677 | 0.01101 | -0.068 | 61.479
2.5 | 0.734 | 0.01137 | -0.069 | 64.538
3 | 0.79 | 0.01175 | -0.069 | 67.202
3.5 | 0.846 | 0.01214 | -0.07 | 69.705
4 | 0.904 | 0.01251 | -0.071 | 72.251
4.5 | 0.961 | 0.01294 | -0.071 | 74.24
5 | 1.017 | 0.01343 | -0.072 | 75.709
5.5 | 1.073 | 0.01394 | -0.073 | 76.975
6 | 1.129 | 0.01452 | -0.074 | 77.77
6.5 | 1.185 | 0.01458 | -0.075 | 81.243
7 | 1.242 | 0.01548 | -0.076 | 80.253
7.5 | 1.296 | 0.01664 | -0.076 | 77.892
8 | 1.348 | 0.01819 | -0.077 | 74.073
8.5 | 1.397 | 0.01999 | -0.078 | 69.923
9 | 1.441 | 0.02576 | -0.078 | 55.935
9.5 | 1.483 | 0.02742 | -0.079 | 54.099
10 | 1.518 | 0.03146 | -0.079 | 48.239
10.5 | 1.549 | 0.03458 | -0.08 | 44.801
11 | 1.577 | 0.0368 | -0.081 | 42.853
11.5 | 1.6 | 0.03933 | -0.081 | 40.677
12 | 1.617 | 0.04064 | -0.084 | 39.785
12.5 | 1.628 | 0.04335 | -0.085 | 37.548
13 | 1.632 | 0.04627 | -0.085 | 35.275
13.5 | 1.405 | 0.09534 | -0.024 | 14.742
14 | 1.401 | 0.10241 | -0.024 | 13.683
14.5 | 1.392 | 0.10945 | -0.024 | 12.715
15 | 1.377 | 0.11673 | -0.023 | 11.797
15.5 | 1.357 | 0.12527 | -0.023 | 10.837
16 | 1.333 | 0.13355 | -0.023 | 9.985
16.5 | 1.303 | 0.14303 | -0.023 | 9.11
17 | 1.261 | 0.15165 | -0.022 | 8.318
17.5 | 1.217 | 0.16246 | -0.023 | 7.489
18 | 1.169 | 0.17535 | -0.024 | 6.669

## 18. Re 250k Mach 0.00 (2)
BIGFOIL.COM POLAR EXPORT
ah83150q
AH 83-150 Q |  |  |  | Cl Max: | 1.3456 | at alpha= | 18 | deg
XFOIL ncrit=9 |  |  |  | L/D Max: | 85.1033 | at alpha= | 8 | deg
Re: | 250000 |  |  | Cd Min: | 0.22984 | at alpha= | -20 | deg
Mach: | 0 |  |  | Cl=0 at alpha= | -3.7807 | deg
|  |  |  | @ Cl=0.1, Cd= | 0.018514
|  |  |  | @ Cl=0.4, Cd= | 0.016961
|  |  |  | @ Cl=0.6, Cd= | 0.016789
alpha (deg) | Cl | Cd | Cm | Cl/Cd
-20 | -0.5195 | 0.22984 | 0.0162 | -2.2603
-19.5 | -0.5012 | 0.22375 | 0.0121 | -2.24
-19 | -0.4827 | 0.21767 | 0.0079 | -2.2176
-18.5 | -0.4663 | 0.21165 | 0.0029 | -2.2032
-18 | -0.4543 | 0.20646 | -0.0027 | -2.2004
-17.5 | -0.4303 | 0.19837 | -0.0049 | -2.1692
-17 | -0.4102 | 0.19222 | -0.0083 | -2.134
-16.5 | -0.391 | 0.18574 | -0.0127 | -2.1051
-16 | -0.3644 | 0.17847 | -0.02 | -2.0418
-15.5 | -0.3431 | 0.17128 | -0.0272 | -2.0032
-15 | -0.3412 | 0.16587 | -0.0324 | -2.057
-14.5 | -0.3166 | 0.15779 | -0.0335 | -2.0065
-14 | -0.2974 | 0.15151 | -0.0356 | -1.9629
-13.5 | -0.2827 | 0.14521 | -0.0386 | -1.9468
-13 | -0.2699 | 0.13856 | -0.042 | -1.9479
-12.5 | -0.2619 | 0.1318 | -0.0465 | -1.9871
-12 | -0.2624 | 0.12431 | -0.053 | -2.1109
-11.5 | -0.2443 | 0.11699 | -0.0538 | -2.0882
-11 | -0.2267 | 0.11098 | -0.0556 | -2.0427
-10.5 | -0.2171 | 0.10429 | -0.0589 | -2.0817
-10 | -0.222 | 0.09591 | -0.066 | -2.3147
-9.5 | -0.2303 | 0.08611 | -0.0753 | -2.6745
-9 | -0.2162 | 0.08023 | -0.0735 | -2.6948
-8.5 | -0.2224 | 0.07194 | -0.0797 | -3.0915
-8 | -0.2369 | 0.06512 | -0.0823 | -3.6379
-7.5 | -0.2475 | 0.05887 | -0.0827 | -4.2042
-6.5 | -0.2287 | 0.04652 | -0.0813 | -4.9162
-6 | -0.2054 | 0.04143 | -0.0795 | -4.9578
-5.5 | -0.1676 | 0.03759 | -0.0788 | -4.4586
-5 | -0.1294 | 0.03357 | -0.0779 | -3.8546
-4 | -0.0239 | 0.02299 | -0.0728 | -1.0396
-3.5 | 0.0306 | 0.02026 | -0.0717 | 1.5104
-3 | 0.0822 | 0.01885 | -0.071 | 4.3607
-2.5 | 0.1331 | 0.01789 | -0.0703 | 7.4399
-2 | 0.1839 | 0.01697 | -0.0695 | 10.8368
-1.5 | 0.2087 | 0.01422 | -0.0649 | 14.6765
-1 | 0.2369 | 0.0162 | -0.0553 | 14.6235
-0.5 | 0.2784 | 0.01682 | -0.0463 | 16.5517
0 | 0.3629 | 0.01704 | -0.0521 | 21.2969
0.5 | 0.4148 | 0.01693 | -0.052 | 24.5009
1 | 0.4854 | 0.01672 | -0.0553 | 29.0311
1.5 | 0.5291 | 0.01695 | -0.0543 | 31.2153
2 | 0.5713 | 0.01672 | -0.0521 | 34.1687
2.5 | 0.6293 | 0.01686 | -0.0536 | 37.325
3 | 0.6865 | 0.01662 | -0.0545 | 41.3057
3.5 | 0.7348 | 0.01662 | -0.0539 | 44.2118
4 | 0.7775 | 0.01641 | -0.0519 | 47.3796
4.5 | 0.8375 | 0.01633 | -0.0535 | 51.286
5 | 0.8987 | 0.01597 | -0.0551 | 56.2743
5.5 | 0.9549 | 0.01591 | -0.0561 | 60.0189
6 | 1.0123 | 0.01546 | -0.0568 | 65.4787
6.5 | 1.0669 | 0.01486 | -0.0569 | 71.7968
7 | 1.1277 | 0.01461 | -0.0587 | 77.1869
7.5 | 1.1823 | 0.01454 | -0.0595 | 81.3136
8 | 1.2357 | 0.01452 | -0.0601 | 85.1033
8.5 | 1.2577 | 0.01478 | -0.0549 | 85.0947
9 | 1.285 | 0.01526 | -0.0511 | 84.2071
9.5 | 1.3054 | 0.01625 | -0.0469 | 80.3323
10 | 1.3152 | 0.01814 | -0.0424 | 72.5028
10.5 | 1.3227 | 0.02082 | -0.039 | 63.5303
11 | 1.326 | 0.02417 | -0.036 | 54.8614
11.5 | 1.3255 | 0.02809 | -0.0332 | 47.1876
12 | 1.3245 | 0.0323 | -0.0308 | 41.0062
12.5 | 1.3233 | 0.03675 | -0.0287 | 36.0082
13 | 1.3263 | 0.04119 | -0.0273 | 32.1996
13.5 | 1.3301 | 0.04583 | -0.0262 | 29.0225
14 | 1.3333 | 0.05079 | -0.0255 | 26.2512
14.5 | 1.3343 | 0.05627 | -0.0251 | 23.7125
15 | 1.3352 | 0.06203 | -0.0251 | 21.5251
15.5 | 1.3362 | 0.06803 | -0.0254 | 19.6413
16 | 1.3387 | 0.07404 | -0.0261 | 18.0808
16.5 | 1.3393 | 0.08042 | -0.0271 | 16.6538
17 | 1.3432 | 0.08679 | -0.0288 | 15.4764
17.5 | 1.3447 | 0.09342 | -0.0304 | 14.3941
18 | 1.3456 | 0.10051 | -0.0327 | 13.3877
18.5 | 1.3443 | 0.10785 | -0.0352 | 12.4645
19 | 1.3408 | 0.11605 | -0.0387 | 11.5536
19.5 | 1.3326 | 0.12511 | -0.0428 | 10.6514
20 | 1.3185 | 0.13551 | -0.0482 | 9.7299

## 19. Re 250k Mach 0.10 (1)
BIGFOIL.COM POLAR EXPORT
ah83150q
AH 83-150 Q |  |  |  | Cl Max: | 1.625 | at alpha= | 12.5 | deg
JavaFoil+Calcfoil stall+Eppler ext transition |  |  |  | L/D Max: | 80.87 | at alpha= | 6.5 | deg
Re: | 250000 |  |  | Cd Min: | 0.00994 | at alpha= | 0 | deg
Mach: | 0.1 |  |  | Cl=0 at alpha= | -3.8085 | deg
|  |  |  | @ Cl=0.1, Cd= | 0.034291
|  |  |  | @ Cl=0.4, Cd= | 0.011974
|  |  |  | @ Cl=0.6, Cd= | 0.010632
alpha (deg) | Cl | Cd | Cm | Cl/Cd
-16 | -0.263 | 0.17135 | -0.017 | -1.536
-15.5 | -0.275 | 0.16155 | -0.017 | -1.703
-15 | -0.287 | 0.14832 | -0.017 | -1.935
-14.5 | -0.299 | 0.13935 | -0.017 | -2.142
-14 | -0.31 | 0.13036 | -0.017 | -2.375
-13.5 | -0.32 | 0.12278 | -0.018 | -2.607
-13 | -0.33 | 0.11525 | -0.018 | -2.86
-12.5 | -0.338 | 0.10754 | -0.018 | -3.142
-12 | -0.345 | 0.1017 | -0.018 | -3.39
-11.5 | -0.35 | 0.09495 | -0.018 | -3.681
-11 | -0.352 | 0.08991 | -0.018 | -3.916
-10.5 | -0.352 | 0.08319 | -0.018 | -4.23
-10 | -0.349 | 0.07794 | -0.018 | -4.473
-9.5 | -0.342 | 0.08602 | -0.019 | -3.977
-9 | -0.332 | 0.07865 | -0.018 | -4.217
-8.5 | -0.317 | 0.07233 | -0.019 | -4.388
-8 | -0.299 | 0.06555 | -0.019 | -4.561
-7.5 | -0.276 | 0.06054 | -0.019 | -4.566
-7 | -0.25 | 0.0559 | -0.019 | -4.467
-6.5 | -0.219 | 0.05173 | -0.019 | -4.235
-6 | -0.185 | 0.04809 | -0.019 | -3.842
-5.5 | -0.147 | 0.04488 | -0.019 | -3.277
-5 | -0.106 | 0.04226 | -0.019 | -2.519
-4.5 | -0.063 | 0.03993 | -0.019 | -1.585
-4 | -0.018 | 0.03785 | -0.02 | -0.478
-3.5 | 0.029 | 0.03626 | -0.021 | 0.792
-3 | 0.077 | 0.03485 | -0.022 | 2.203
-2.5 | 0.126 | 0.03366 | -0.023 | 3.735
-2 | 0.175 | 0.03277 | -0.025 | 5.346
-1.5 | 0.225 | 0.03212 | -0.026 | 7.004
-1 | 0.276 | 0.03166 | -0.027 | 8.721
-0.5 | 0.405 | 0.01118 | -0.068 | 36.228
0 | 0.453 | 0.00994 | -0.066 | 45.606
0.5 | 0.511 | 0.01019 | -0.066 | 50.121
1 | 0.569 | 0.01046 | -0.067 | 54.359
1.5 | 0.623 | 0.01076 | -0.067 | 57.897
2 | 0.68 | 0.01109 | -0.068 | 61.325
2.5 | 0.737 | 0.01145 | -0.069 | 64.357
3 | 0.793 | 0.01184 | -0.069 | 66.997
3.5 | 0.85 | 0.01222 | -0.07 | 69.554
4 | 0.908 | 0.0126 | -0.071 | 72.062
4.5 | 0.965 | 0.01304 | -0.072 | 73.979
5 | 1.021 | 0.01354 | -0.073 | 75.42
5.5 | 1.078 | 0.01406 | -0.073 | 76.682
6 | 1.134 | 0.01464 | -0.074 | 77.433
6.5 | 1.19 | 0.01472 | -0.075 | 80.87
7 | 1.248 | 0.01566 | -0.076 | 79.697
7.5 | 1.301 | 0.01684 | -0.077 | 77.287
8 | 1.353 | 0.01844 | -0.077 | 73.374
8.5 | 1.403 | 0.02026 | -0.078 | 69.24
9 | 1.446 | 0.02607 | -0.078 | 55.489
9.5 | 1.489 | 0.02774 | -0.079 | 53.651
10 | 1.523 | 0.03188 | -0.08 | 47.764
10.5 | 1.553 | 0.03504 | -0.08 | 44.332
11 | 1.58 | 0.03732 | -0.081 | 42.338
11.5 | 1.602 | 0.03993 | -0.082 | 40.107
12 | 1.616 | 0.04132 | -0.085 | 39.121
12.5 | 1.625 | 0.04408 | -0.085 | 36.857
13 | 1.4 | 0.08997 | -0.024 | 15.56
13.5 | 1.398 | 0.09656 | -0.024 | 14.479
14 | 1.39 | 0.10273 | -0.023 | 13.533
14.5 | 1.377 | 0.11052 | -0.023 | 12.456
15 | 1.357 | 0.11795 | -0.023 | 11.508
15.5 | 1.333 | 0.12665 | -0.023 | 10.524
16 | 1.303 | 0.13532 | -0.023 | 9.632
16.5 | 1.267 | 0.1457 | -0.022 | 8.697
17 | 1.219 | 0.15662 | -0.023 | 7.783
17.5 | 1.168 | 0.16745 | -0.023 | 6.972

## 20. Re 250k Mach 0.10 (2)
BIGFOIL.COM POLAR EXPORT
ah83150q
AH 83-150 Q |  |  |  | Cl Max: | 1.3402 | at alpha= | 17.5 | deg
XFOIL ncrit=9 |  |  |  | L/D Max: | 84.6248 | at alpha= | 8 | deg
Re: | 250000 |  |  | Cd Min: | 0.23047 | at alpha= | -20 | deg
Mach: | 0.1 |  |  | Cl=0 at alpha= | -3.7802 | deg
|  |  |  | @ Cl=0.1, Cd= | 0.018673
|  |  |  | @ Cl=0.4, Cd= | 0.017065
|  |  |  | @ Cl=0.6, Cd= | 0.016893
alpha (deg) | Cl | Cd | Cm | Cl/Cd
-20 | -0.5204 | 0.23047 | 0.0163 | -2.258
-19.5 | -0.5019 | 0.22435 | 0.0122 | -2.2371
-19 | -0.4833 | 0.21822 | 0.008 | -2.2147
-18.5 | -0.4671 | 0.21228 | 0.0028 | -2.2004
-17.5 | -0.4298 | 0.19885 | -0.0049 | -2.1614
-17 | -0.4096 | 0.19268 | -0.0084 | -2.1258
-16.5 | -0.3901 | 0.18613 | -0.0129 | -2.0958
-16 | -0.36 | 0.17846 | -0.0214 | -2.0173
-15.5 | -0.3438 | 0.17192 | -0.0274 | -1.9998
-15 | -0.3412 | 0.16648 | -0.0325 | -2.0495
-14.5 | -0.3142 | 0.15827 | -0.0332 | -1.9852
-14 | -0.2961 | 0.15202 | -0.0355 | -1.9478
-13.5 | -0.281 | 0.14566 | -0.0387 | -1.9292
-13 | -0.2684 | 0.13901 | -0.0421 | -1.9308
-12.5 | -0.262 | 0.13225 | -0.0471 | -1.9811
-12 | -0.2612 | 0.12482 | -0.0533 | -2.0926
-11.5 | -0.2396 | 0.11771 | -0.0534 | -2.0355
-11 | -0.2233 | 0.11154 | -0.0557 | -2.002
-10.5 | -0.2142 | 0.10477 | -0.0591 | -2.0445
-10 | -0.2207 | 0.09623 | -0.0669 | -2.2935
-9.5 | -0.2279 | 0.08657 | -0.0759 | -2.6326
-9 | -0.2071 | 0.08174 | -0.0723 | -2.5336
-8.5 | -0.2082 | 0.07416 | -0.0773 | -2.8074
-8 | -0.2249 | 0.06597 | -0.0827 | -3.4091
-7.5 | -0.2417 | 0.05949 | -0.0833 | -4.0629
-7 | -0.2562 | 0.05238 | -0.0818 | -4.8912
-6.5 | -0.2253 | 0.04721 | -0.0821 | -4.7723
-6 | -0.2038 | 0.04191 | -0.0803 | -4.8628
-5.5 | -0.1667 | 0.03806 | -0.0794 | -4.3799
-5 | -0.129 | 0.03393 | -0.0785 | -3.8019
-4 | -0.024 | 0.02326 | -0.0734 | -1.0318
-3.5 | 0.0306 | 0.02047 | -0.0722 | 1.4949
-3 | 0.0827 | 0.019 | -0.0715 | 4.3526
-2.5 | 0.1341 | 0.01803 | -0.0707 | 7.4376
-2 | 0.1848 | 0.01708 | -0.0698 | 10.8197
-1.5 | 0.2139 | 0.01417 | -0.0668 | 15.0953
-1 | 0.2388 | 0.01621 | -0.0558 | 14.7316
-0.5 | 0.2791 | 0.01692 | -0.0464 | 16.4953
0 | 0.3636 | 0.01717 | -0.0522 | 21.1765
0.5 | 0.4157 | 0.01702 | -0.0519 | 24.4242
1 | 0.486 | 0.01689 | -0.0553 | 28.7744
1.5 | 0.5317 | 0.01705 | -0.0545 | 31.1848
2 | 0.5734 | 0.0168 | -0.0521 | 34.131
2.5 | 0.6304 | 0.017 | -0.0535 | 37.0824
3 | 0.6898 | 0.01669 | -0.0546 | 41.3301
3.5 | 0.7355 | 0.01679 | -0.0536 | 43.8058
4 | 0.7818 | 0.01647 | -0.052 | 47.4681
4.5 | 0.8392 | 0.01649 | -0.0533 | 50.8914
5 | 0.9034 | 0.01601 | -0.0551 | 56.4272
5.5 | 0.9589 | 0.01599 | -0.056 | 59.9687
6 | 1.0139 | 0.01564 | -0.0562 | 64.8274
6.5 | 1.0702 | 0.01501 | -0.0566 | 71.2991
7 | 1.1319 | 0.01474 | -0.0584 | 76.791
7.5 | 1.1872 | 0.01464 | -0.0592 | 81.0929
8 | 1.2406 | 0.01466 | -0.0597 | 84.6248
8.5 | 1.2598 | 0.01492 | -0.0539 | 84.437
9 | 1.2872 | 0.01547 | -0.0501 | 83.2062
9.5 | 1.3049 | 0.01657 | -0.0455 | 78.7508
10 | 1.3141 | 0.01865 | -0.0413 | 70.4611
10.5 | 1.32 | 0.02153 | -0.0379 | 61.3098
11 | 1.3232 | 0.025 | -0.035 | 52.928
11.5 | 1.3229 | 0.02898 | -0.0322 | 45.6487
12 | 1.3202 | 0.03338 | -0.0298 | 39.5506
12.5 | 1.3192 | 0.03792 | -0.0278 | 34.789
13 | 1.3223 | 0.04247 | -0.0264 | 31.1349
13.5 | 1.3276 | 0.04708 | -0.0255 | 28.1988
14 | 1.3283 | 0.05238 | -0.0248 | 25.3589
14.5 | 1.3309 | 0.05784 | -0.0245 | 23.01
15 | 1.3307 | 0.06382 | -0.0246 | 20.8508
15.5 | 1.3319 | 0.0699 | -0.025 | 19.0544
16 | 1.3348 | 0.07599 | -0.0258 | 17.5655
16.5 | 1.3358 | 0.08244 | -0.0269 | 16.2033
17 | 1.3379 | 0.08915 | -0.0287 | 15.0073
17.5 | 1.3402 | 0.09583 | -0.0305 | 13.9852
18 | 1.339 | 0.1033 | -0.033 | 12.9622
18.5 | 1.3376 | 0.11089 | -0.0358 | 12.0624
19 | 1.3316 | 0.11954 | -0.0396 | 11.1394
19.5 | 1.3222 | 0.12909 | -0.0442 | 10.2425
20 | 1.3067 | 0.13995 | -0.0499 | 9.3369

## 21. Re 250k Mach 0.25 (1)
BIGFOIL.COM POLAR EXPORT
ah83150q
AH 83-150 Q |  |  |  | Cl Max: | 1.601 | at alpha= | 11.5 | deg
JavaFoil+Calcfoil stall+Eppler ext transition |  |  |  | L/D Max: | 76.603 | at alpha= | 7 | deg
Re: | 250000 |  |  | Cd Min: | 0.01033 | at alpha= | 0 | deg
Mach: | 0.25 |  |  | Cl=0 at alpha= | -3.8085 | deg
|  |  |  | @ Cl=0.1, Cd= | 0.034562
|  |  |  | @ Cl=0.4, Cd= | 0.013741
|  |  |  | @ Cl=0.6, Cd= | 0.010962
alpha (deg) | Cl | Cd | Cm | Cl/Cd
-13.5 | -0.056 | 0.14833 | -0.019 | -0.377
-13 | -0.053 | 0.13387 | -0.019 | -0.396
-12.5 | -0.05 | 0.12187 | -0.019 | -0.412
-12 | -0.138 | 0.11702 | -0.019 | -1.176
-11.5 | -0.176 | 0.10712 | -0.02 | -1.644
-11 | -0.207 | 0.09846 | -0.019 | -2.101
-10.5 | -0.232 | 0.09079 | -0.02 | -2.555
-10 | -0.252 | 0.08406 | -0.019 | -2.992
-9.5 | -0.265 | 0.07874 | -0.02 | -3.37
-9 | -0.273 | 0.07227 | -0.019 | -3.777
-8.5 | -0.274 | 0.06744 | -0.02 | -4.065
-8 | -0.269 | 0.07391 | -0.02 | -3.634
-7.5 | -0.256 | 0.06679 | -0.02 | -3.837
-7 | -0.238 | 0.06043 | -0.02 | -3.931
-6.5 | -0.213 | 0.05497 | -0.02 | -3.868
-6 | -0.182 | 0.05025 | -0.02 | -3.625
-5.5 | -0.147 | 0.04658 | -0.02 | -3.15
-5 | -0.107 | 0.04339 | -0.02 | -2.47
-4.5 | -0.064 | 0.04069 | -0.02 | -1.576
-4 | -0.018 | 0.03849 | -0.02 | -0.479
-3.5 | 0.029 | 0.03668 | -0.021 | 0.8
-3 | 0.079 | 0.03507 | -0.022 | 2.242
-2.5 | 0.129 | 0.03386 | -0.023 | 3.807
-2 | 0.18 | 0.03294 | -0.025 | 5.459
-1.5 | 0.231 | 0.03226 | -0.026 | 7.162
-1 | 0.284 | 0.0318 | -0.027 | 8.921
-0.5 | 0.416 | 0.01125 | -0.069 | 36.99
0 | 0.463 | 0.01033 | -0.067 | 44.785
0.5 | 0.522 | 0.01058 | -0.068 | 49.372
1 | 0.582 | 0.01086 | -0.068 | 53.546
1.5 | 0.637 | 0.01117 | -0.069 | 57.081
2 | 0.696 | 0.01152 | -0.07 | 60.4
2.5 | 0.754 | 0.0119 | -0.07 | 63.365
3 | 0.811 | 0.01232 | -0.071 | 65.872
3.5 | 0.871 | 0.01269 | -0.072 | 68.596
4 | 0.93 | 0.01312 | -0.073 | 70.879
4.5 | 0.988 | 0.0136 | -0.073 | 72.62
5 | 1.046 | 0.01414 | -0.074 | 73.964
5.5 | 1.104 | 0.01472 | -0.075 | 75
6 | 1.161 | 0.01537 | -0.076 | 75.556
6.5 | 1.221 | 0.01612 | -0.077 | 75.731
7 | 1.278 | 0.01668 | -0.078 | 76.603
7.5 | 1.331 | 0.01799 | -0.079 | 73.98
8 | 1.383 | 0.01967 | -0.079 | 70.309
8.5 | 1.433 | 0.02167 | -0.08 | 66.12
9 | 1.477 | 0.02789 | -0.08 | 52.953
9.5 | 1.517 | 0.02978 | -0.081 | 50.945
10 | 1.547 | 0.03432 | -0.081 | 45.087
10.5 | 1.573 | 0.03776 | -0.082 | 41.649
11 | 1.591 | 0.04035 | -0.083 | 39.437
11.5 | 1.601 | 0.04324 | -0.083 | 37.022
12 | 1.6 | 0.04657 | -0.084 | 34.364
12.5 | 1.37 | 0.08711 | -0.025 | 15.725
13 | 1.353 | 0.09424 | -0.024 | 14.355
13.5 | 1.325 | 0.10201 | -0.023 | 12.99
14 | 1.286 | 0.11101 | -0.022 | 11.589
14.5 | 1.237 | 0.1217 | -0.023 | 10.164
15 | 1.177 | 0.13317 | -0.023 | 8.836
15.5 | 1.106 | 0.14718 | -0.024 | 7.517
16 | 1.027 | 0.16032 | -0.024 | 6.406
16.5 | 0.935 | 0.18036 | -0.024 | 5.183

## 22. Re 250k Mach 0.25 (2)
BIGFOIL.COM POLAR EXPORT
ah83150q
AH 83-150 Q |  |  |  | Cl Max: | 1.318 | at alpha= | 16.5 | deg
XFOIL ncrit=9 |  |  |  | L/D Max: | 80.2703 | at alpha= | 8 | deg
Re: | 250000 |  |  | Cd Min: | 0.1609 | at alpha= | 20 | deg
Mach: | 0.25 |  |  | Cl=0 at alpha= | -99 | deg
|  |  |  | @ Cl=0.1, Cd= | 0.01771
|  |  |  | @ Cl=0.4, Cd= | 0.017607
|  |  |  | @ Cl=0.6, Cd= | 0.01771
alpha (deg) | Cl | Cd | Cm | Cl/Cd
0 | 0.3681 | 0.01771 | -0.0526 | 20.7849
0.5 | 0.4208 | 0.01754 | -0.0518 | 23.9909
1 | 0.487 | 0.0178 | -0.055 | 27.3596
1.5 | 0.5472 | 0.01753 | -0.0558 | 31.2151
2 | 0.5739 | 0.01783 | -0.0511 | 32.1873
2.5 | 0.6412 | 0.01752 | -0.0533 | 36.5982
3 | 0.6944 | 0.01767 | -0.0535 | 39.2982
3.5 | 0.7503 | 0.01733 | -0.0534 | 43.2949
4 | 0.7887 | 0.01742 | -0.0505 | 45.2755
4.5 | 0.8573 | 0.01692 | -0.0527 | 50.6678
5 | 0.9137 | 0.01694 | -0.0533 | 53.9374
5.5 | 0.9782 | 0.01659 | -0.0549 | 58.9632
6 | 1.0405 | 0.01598 | -0.0556 | 65.1126
6.5 | 1.0958 | 0.01547 | -0.0554 | 70.8339
7 | 1.1564 | 0.01537 | -0.0567 | 75.2375
7.5 | 1.2109 | 0.01535 | -0.0567 | 78.886
8 | 1.2474 | 0.01554 | -0.0537 | 80.2703
8.5 | 1.2665 | 0.01592 | -0.0477 | 79.554
9 | 1.2869 | 0.01694 | -0.0431 | 75.9681
9.5 | 1.3005 | 0.0189 | -0.0391 | 68.8095
10 | 1.306 | 0.02189 | -0.0355 | 59.6619
10.5 | 1.3085 | 0.0255 | -0.0324 | 51.3137
11 | 1.3076 | 0.02962 | -0.0295 | 44.1458
11.5 | 1.3056 | 0.03408 | -0.027 | 38.3099
12 | 1.3036 | 0.03891 | -0.025 | 33.503
12.5 | 1.3046 | 0.04388 | -0.0236 | 29.7311
13 | 1.3082 | 0.04893 | -0.0226 | 26.7362
13.5 | 1.3118 | 0.05424 | -0.022 | 24.1851
14 | 1.3116 | 0.06023 | -0.0218 | 21.7765
14.5 | 1.3101 | 0.06669 | -0.022 | 19.6446
15 | 1.3113 | 0.07304 | -0.0224 | 17.9532
15.5 | 1.3124 | 0.07959 | -0.0232 | 16.4895
16 | 1.3162 | 0.08627 | -0.0247 | 15.2568
16.5 | 1.318 | 0.09326 | -0.0264 | 14.1325
17 | 1.3147 | 0.10115 | -0.0289 | 12.9975
17.5 | 1.314 | 0.10912 | -0.0319 | 12.0418
18 | 1.3079 | 0.11791 | -0.0355 | 11.0924
18.5 | 1.2993 | 0.12755 | -0.0402 | 10.1866
19 | 1.287 | 0.13804 | -0.0457 | 9.3234
19.5 | 1.271 | 0.1495 | -0.0522 | 8.5017
20 | 1.2566 | 0.1609 | -0.0592 | 7.8098

## 23. Re 250k Mach 0.50 (1)
BIGFOIL.COM POLAR EXPORT
ah83150q
AH 83-150 Q |  |  |  | Cl Max: | 2.681 | at alpha= | 20 | deg
JavaFoil+Calcfoil stall+Eppler ext transition |  |  |  | L/D Max: | 67.94 | at alpha= | 5.5 | deg
Re: | 250000 |  |  | Cd Min: | 0.01219 | at alpha= | 0.5 | deg
Mach: | 0.5 |  |  | Cl=0 at alpha= | -3.81 | deg
|  |  |  | @ Cl=0.1, Cd= | 0.036235
|  |  |  | @ Cl=0.4, Cd= | 0.020735
|  |  |  | @ Cl=0.6, Cd= | 0.012326
alpha (deg) | Cl | Cd | Cm | Cl/Cd
-20 | -0.865 | 0.26723 | -0.026 | -3.237
-19.5 | -0.837 | 0.25742 | -0.025 | -3.251
-19 | -0.81 | 0.25004 | -0.025 | -3.241
-18.5 | -0.784 | 0.23881 | -0.026 | -3.285
-18 | -0.758 | 0.23986 | -0.026 | -3.162
-17.5 | -0.732 | 0.23525 | -0.026 | -3.113
-17 | -0.706 | 0.22833 | -0.027 | -3.092
-16.5 | -0.678 | 0.21237 | -0.026 | -3.193
-16 | -0.652 | 0.20163 | -0.026 | -3.232
-15.5 | -0.625 | 0.20063 | -0.026 | -3.117
-15 | -0.599 | 0.19544 | -0.027 | -3.066
-14.5 | -0.573 | 0.19164 | -0.027 | -2.989
-14 | -0.545 | 0.17994 | -0.026 | -3.031
-13.5 | -0.519 | 0.17771 | -0.026 | -2.919
-13 | -0.492 | 0.17334 | -0.026 | -2.84
-12.5 | -0.466 | 0.15631 | -0.026 | -2.98
-12 | -0.439 | 0.15281 | -0.027 | -2.874
-11.5 | -0.413 | 0.14857 | -0.027 | -2.777
-11 | -0.385 | 0.13725 | -0.025 | -2.808
-10.5 | -0.359 | 0.13399 | -0.026 | -2.677
-10 | -0.332 | 0.13102 | -0.026 | -2.535
-9.5 | -0.305 | 0.13484 | -0.026 | -2.265
-9 | -0.278 | 0.1226 | -0.024 | -2.271
-8.5 | -0.252 | 0.11455 | -0.024 | -2.197
-8 | -0.225 | 0.11343 | -0.025 | -1.986
-7.5 | -0.199 | 0.10372 | -0.025 | -1.915
-7 | -0.172 | 0.10308 | -0.025 | -1.668
-6.5 | -0.145 | 0.10141 | -0.026 | -1.432
-6 | -0.118 | 0.06335 | -0.024 | -1.868
-5.5 | -0.092 | 0.05309 | -0.024 | -1.724
-5 | -0.065 | 0.04647 | -0.024 | -1.39
-4.5 | -0.055 | 0.05496 | -0.023 | -1.009
-4 | -0.019 | 0.04388 | -0.023 | -0.425
-3.5 | 0.031 | 0.03956 | -0.022 | 0.79
-3 | 0.086 | 0.03666 | -0.023 | 2.338
-2.5 | 0.142 | 0.03496 | -0.024 | 4.068
-2 | 0.2 | 0.03377 | -0.026 | 5.913
-1.5 | 0.257 | 0.03297 | -0.027 | 7.808
-1 | 0.317 | 0.03242 | -0.029 | 9.782
-0.5 | 0.458 | 0.01257 | -0.075 | 36.424
0 | 0.509 | 0.01405 | -0.077 | 36.256
0.5 | 0.575 | 0.01219 | -0.074 | 47.212
1 | 0.641 | 0.01255 | -0.075 | 51.087
1.5 | 0.701 | 0.01297 | -0.076 | 54.084
2 | 0.766 | 0.01341 | -0.076 | 57.104
2.5 | 0.831 | 0.01387 | -0.077 | 59.929
3 | 0.897 | 0.01435 | -0.078 | 62.501
3.5 | 0.962 | 0.01491 | -0.079 | 64.492
4 | 1.026 | 0.01555 | -0.08 | 65.98
4.5 | 1.091 | 0.01624 | -0.081 | 67.175
5 | 1.154 | 0.01703 | -0.082 | 67.788
5.5 | 1.219 | 0.01794 | -0.083 | 67.94
6 | 1.284 | 0.01923 | -0.084 | 66.742
6.5 | 1.345 | 0.02079 | -0.085 | 64.696
7 | 1.402 | 0.02274 | -0.086 | 61.631
7.5 | 1.455 | 0.02478 | -0.086 | 58.707
8 | 1.5 | 0.03224 | -0.087 | 46.517
8.5 | 1.544 | 0.0349 | -0.088 | 44.239
9 | 1.579 | 0.04113 | -0.088 | 38.391
9.5 | 1.581 | 0.0465 | -0.089 | 34.004
10 | 1.311 | 0.06873 | -0.025 | 19.078
10.5 | 0.823 | 0.11161 | -0.024 | 7.371
11 | 0.854 | 0.11497 | -0.025 | 7.426
11.5 | 0.886 | 0.14079 | -0.034 | 6.292
12 | 0.919 | 0.16291 | -0.042 | 5.641
12.5 | 0.951 | 0.16755 | -0.043 | 5.677
13 | 0.985 | 0.18214 | -0.047 | 5.407
13.5 | 1.017 | 0.18748 | -0.048 | 5.427
14 | 1.052 | 0.19887 | -0.052 | 5.292
14.5 | 2.054 | 0.20751 | -0.053 | 9.898
15 | 2.114 | 0.21784 | -0.059 | 9.703
15.5 | 2.169 | 0.22478 | -0.06 | 9.648
16 | 2.23 | 0.24375 | -0.063 | 9.148
16.5 | 2.284 | 0.25022 | -0.064 | 9.129
17 | 2.34 | 0.25564 | -0.065 | 9.153
17.5 | 2.401 | 0.26093 | -0.068 | 9.201
18 | 2.455 | 0.26853 | -0.069 | 9.143
18.5 | 2.51 | 0.2739 | -0.07 | 9.164
19 | 2.573 | 0.2903 | -0.073 | 8.863
19.5 | 2.626 | 0.28871 | -0.074 | 9.097
20 | 2.681 | 0.29856 | -0.074 | 8.978

## 24. Re 250k Mach 0.50 (2)
BIGFOIL.COM POLAR EXPORT
ah83150q
AH 83-150 Q |  |  |  | Cl Max: | 1.2681 | at alpha= | 12.5 | deg
XFOIL ncrit=9 |  |  |  | L/D Max: | 47.264 | at alpha= | 7.5 | deg
Re: | 250000 |  |  | Cd Min: | 0.25342 | at alpha= | -20 | deg
Mach: | 0.5 |  |  | Cl=0 at alpha= | -3.7868 | deg
|  |  |  | @ Cl=0.1, Cd= | 0.024013
|  |  |  | @ Cl=0.4, Cd= | 0.021544
|  |  |  | @ Cl=0.6, Cd= | 0.023063
alpha (deg) | Cl | Cd | Cm | Cl/Cd
-20 | -0.5577 | 0.25342 | 0.0198 | -2.2007
-19.5 | -0.534 | 0.24587 | 0.014 | -2.1719
-19 | -0.5067 | 0.23728 | 0.0093 | -2.1355
-18.5 | -0.4802 | 0.22957 | 0.0038 | -2.0917
-18 | -0.4453 | 0.22171 | -0.0047 | -2.0085
-17.5 | -0.4206 | 0.21436 | -0.0096 | -1.9621
-17 | -0.4048 | 0.2089 | -0.0154 | -1.9378
-16.5 | -0.3805 | 0.20062 | -0.0191 | -1.8966
-16 | -0.3555 | 0.19291 | -0.0223 | -1.8428
-15.5 | -0.3329 | 0.18595 | -0.0262 | -1.7903
-15 | -0.3105 | 0.17881 | -0.0304 | -1.7365
-14.5 | -0.2897 | 0.1718 | -0.0348 | -1.6863
-14 | -0.2804 | 0.16658 | -0.0415 | -1.6833
-13.5 | -0.2523 | 0.15765 | -0.0443 | -1.6004
-13 | -0.2283 | 0.15027 | -0.0468 | -1.5193
-12.5 | -0.2076 | 0.14341 | -0.0506 | -1.4476
-12 | -0.1893 | 0.13649 | -0.0549 | -1.3869
-11.5 | -0.1868 | 0.13076 | -0.0618 | -1.4286
-11 | -0.161 | 0.12237 | -0.0633 | -1.3157
-10.5 | -0.1391 | 0.11556 | -0.0659 | -1.2037
-10 | -0.1255 | 0.10881 | -0.07 | -1.1534
-9.5 | -0.128 | 0.10245 | -0.0781 | -1.2494
-9 | -0.0994 | 0.09525 | -0.0768 | -1.0436
-8.5 | -0.0867 | 0.08873 | -0.0806 | -0.97712
-8 | -0.0994 | 0.08059 | -0.0915 | -1.2334
-7.5 | -0.0774 | 0.07443 | -0.0896 | -1.0399
-7 | -0.0719 | 0.06772 | -0.094 | -1.0617
-6.5 | -0.1141 | 0.06174 | -0.1008 | -1.8481
-6 | -0.1107 | 0.05426 | -0.1004 | -2.0402
-5.5 | -0.0996 | 0.04919 | -0.0989 | -2.0248
-5 | -0.0927 | 0.04419 | -0.0973 | -2.0978
-4.5 | -0.0689 | 0.03988 | -0.0947 | -1.7277
-4 | -0.0203 | 0.03158 | -0.0909 | -0.64281
-3.5 | 0.0273 | 0.02763 | -0.088 | 0.98806
-3 | 0.0866 | 0.02442 | -0.0857 | 3.5463
-2.5 | 0.1478 | 0.02256 | -0.0837 | 6.5514
-2 | 0.1974 | 0.0217 | -0.0811 | 9.0968
-1.5 | 0.2551 | 0.02051 | -0.0791 | 12.4378
0.5 | 0.4023 | 0.02156 | -0.0482 | 18.6596
1.5 | 0.5279 | 0.02185 | -0.0492 | 24.1602
2.5 | 0.5915 | 0.02314 | -0.0412 | 25.5618
3 | 0.6541 | 0.02257 | -0.0403 | 28.9809
4 | 0.767 | 0.02279 | -0.0391 | 33.6551
4.5 | 0.8312 | 0.02256 | -0.0391 | 36.844
5.5 | 0.9377 | 0.02352 | -0.0385 | 39.8682
6.5 | 1.0316 | 0.02334 | -0.033 | 44.1988
7 | 1.0774 | 0.02384 | -0.0308 | 45.193
7.5 | 1.1367 | 0.02405 | -0.0297 | 47.264
8 | 1.1744 | 0.0258 | -0.0277 | 45.5194
8.5 | 1.2119 | 0.02763 | -0.0255 | 43.8617
9.5 | 1.2527 | 0.03387 | -0.0202 | 36.9855
10 | 1.2621 | 0.03811 | -0.0177 | 33.1173
10.5 | 1.264 | 0.04329 | -0.0156 | 29.1984
11 | 1.264 | 0.04905 | -0.0142 | 25.7696
11.5 | 1.2656 | 0.0551 | -0.0133 | 22.9691
12 | 1.268 | 0.06146 | -0.0129 | 20.6313
12.5 | 1.2681 | 0.06834 | -0.0131 | 18.5558
13 | 1.2676 | 0.07572 | -0.0138 | 16.7406
13.5 | 1.2641 | 0.08372 | -0.0151 | 15.0991
14 | 1.2613 | 0.092 | -0.017 | 13.7098
14.5 | 1.2576 | 0.10079 | -0.0194 | 12.4774
15 | 1.2508 | 0.11027 | -0.0227 | 11.3431
15.5 | 1.2339 | 0.12174 | -0.0281 | 10.1355
16 | 1.2218 | 0.13277 | -0.0337 | 9.2024
16.5 | 1.1733 | 0.15072 | -0.0455 | 7.7846
17 | 1.1011 | 0.17552 | -0.063 | 6.2734
17.5 | 1.089 | 0.19016 | -0.0725 | 5.7268

## 25. Re 500k Mach 0.00 (1)
BIGFOIL.COM POLAR EXPORT
ah83150q
AH 83-150 Q |  |  |  | Cl Max: | 1.639 | at alpha= | 13 | deg
JavaFoil+Calcfoil stall+Eppler ext transition |  |  |  | L/D Max: | 116.852 | at alpha= | 6.5 | deg
Re: | 500000 |  |  | Cd Min: | 0.00649 | at alpha= | 0 | deg
Mach: | 0 |  |  | Cl=0 at alpha= | -3.8085 | deg
|  |  |  | @ Cl=0.1, Cd= | 0.031601
|  |  |  | @ Cl=0.4, Cd= | 0.0084985
|  |  |  | @ Cl=0.6, Cd= | 0.0074441
alpha (deg) | Cl | Cd | Cm | Cl/Cd
-16.5 | -0.292 | 0.13437 | -0.018 | -2.175
-16 | -0.302 | 0.14776 | -0.018 | -2.047
-15.5 | -0.313 | 0.13909 | -0.018 | -2.247
-15 | -0.322 | 0.13085 | -0.018 | -2.464
-14.5 | -0.332 | 0.12235 | -0.018 | -2.713
-14 | -0.341 | 0.11678 | -0.018 | -2.918
-13.5 | -0.349 | 0.10949 | -0.018 | -3.187
-13 | -0.356 | 0.10231 | -0.018 | -3.479
-12.5 | -0.362 | 0.09798 | -0.019 | -3.692
-12 | -0.366 | 0.09149 | -0.019 | -3.999
-11.5 | -0.368 | 0.08574 | -0.019 | -4.292
-11 | -0.368 | 0.07988 | -0.019 | -4.607
-10.5 | -0.365 | 0.07482 | -0.019 | -4.883
-10 | -0.36 | 0.07026 | -0.019 | -5.12
-9.5 | -0.351 | 0.06584 | -0.019 | -5.329
-9 | -0.339 | 0.06234 | -0.019 | -5.43
-8.5 | -0.322 | 0.05804 | -0.019 | -5.555
-8 | -0.303 | 0.05424 | -0.019 | -5.577
-7.5 | -0.279 | 0.05388 | -0.019 | -5.173
-7 | -0.251 | 0.04993 | -0.019 | -5.028
-6.5 | -0.22 | 0.0466 | -0.02 | -4.716
-6 | -0.185 | 0.0436 | -0.019 | -4.242
-5.5 | -0.147 | 0.04092 | -0.02 | -3.592
-5 | -0.106 | 0.03864 | -0.02 | -2.75
-4.5 | -0.063 | 0.03674 | -0.02 | -1.718
-4 | -0.018 | 0.03483 | -0.021 | -0.518
-3.5 | 0.029 | 0.03343 | -0.021 | 0.856
-3 | 0.076 | 0.03214 | -0.023 | 2.379
-2.5 | 0.125 | 0.03104 | -0.025 | 4.033
-2 | 0.174 | 0.03024 | -0.026 | 5.768
-1.5 | 0.224 | 0.02966 | -0.027 | 7.552
-1 | 0.342 | 0.00847 | -0.068 | 40.359
-0.5 | 0.403 | 0.0085 | -0.069 | 47.387
0 | 0.463 | 0.00649 | -0.068 | 71.393
0.5 | 0.524 | 0.00666 | -0.068 | 78.625
1 | 0.584 | 0.0074 | -0.069 | 78.923
1.5 | 0.642 | 0.00756 | -0.07 | 84.865
2 | 0.701 | 0.00773 | -0.071 | 90.683
2.5 | 0.76 | 0.00792 | -0.072 | 96.026
3 | 0.818 | 0.00812 | -0.072 | 100.781
3.5 | 0.876 | 0.00836 | -0.073 | 104.746
4 | 0.934 | 0.00866 | -0.074 | 107.748
4.5 | 0.99 | 0.00849 | -0.075 | 116.666
5 | 1.046 | 0.00911 | -0.075 | 114.821
5.5 | 1.102 | 0.00959 | -0.076 | 114.894
6 | 1.157 | 0.01012 | -0.077 | 114.288
6.5 | 1.211 | 0.01037 | -0.08 | 116.852
7 | 1.264 | 0.01129 | -0.08 | 111.942
7.5 | 1.315 | 0.0124 | -0.081 | 106.054
8 | 1.363 | 0.01366 | -0.081 | 99.784
8.5 | 1.41 | 0.01538 | -0.082 | 91.696
9 | 1.449 | 0.02118 | -0.082 | 68.41
9.5 | 1.492 | 0.0226 | -0.082 | 66.005
10 | 1.525 | 0.02656 | -0.083 | 57.42
10.5 | 1.556 | 0.02976 | -0.083 | 52.278
11 | 1.584 | 0.0317 | -0.084 | 49.968
11.5 | 1.606 | 0.0337 | -0.084 | 47.669
12 | 1.623 | 0.03589 | -0.085 | 45.23
12.5 | 1.634 | 0.03823 | -0.085 | 42.749
13 | 1.639 | 0.04086 | -0.086 | 40.098
13.5 | 1.636 | 0.0436 | -0.086 | 37.536
14 | 1.628 | 0.04661 | -0.087 | 34.931
14.5 | 1.613 | 0.04985 | -0.087 | 32.353
15 | 1.377 | 0.10976 | -0.025 | 12.547
15.5 | 1.358 | 0.11733 | -0.025 | 11.571
16 | 1.334 | 0.12396 | -0.024 | 10.758
16.5 | 1.303 | 0.13191 | -0.024 | 9.878
17 | 1.261 | 0.14062 | -0.024 | 8.971
17.5 | 1.217 | 0.14952 | -0.025 | 8.137
18 | 1.169 | 0.15861 | -0.025 | 7.373

## 26. Re 500k Mach 0.00 (2)
BIGFOIL.COM POLAR EXPORT
ah83150q
AH 83-150 Q |  |  |  | Cl Max: | 1.4153 | at alpha= | 18.5 | deg
XFOIL ncrit=9 |  |  |  | L/D Max: | 109.698 | at alpha= | 7.5 | deg
Re: | 500000 |  |  | Cd Min: | 0.22903 | at alpha= | -20 | deg
Mach: | 0 |  |  | Cl=0 at alpha= | -3.7428 | deg
|  |  |  | @ Cl=0.1, Cd= | 0.013355
|  |  |  | @ Cl=0.4, Cd= | 0.011127
|  |  |  | @ Cl=0.6, Cd= | 0.010873
alpha (deg) | Cl | Cd | Cm | Cl/Cd
-20 | -0.5179 | 0.22903 | 0.0158 | -2.2613
-19.5 | -0.4998 | 0.22298 | 0.0118 | -2.2415
-19 | -0.4815 | 0.2169 | 0.0078 | -2.2199
-18.5 | -0.4635 | 0.21061 | 0.0038 | -2.2008
-17.5 | -0.4158 | 0.19591 | -0.0096 | -2.1224
-16.5 | -0.3854 | 0.18284 | -0.0154 | -2.1079
-16 | -0.3681 | 0.17689 | -0.0184 | -2.081
-15.5 | -0.3514 | 0.17072 | -0.0217 | -2.0583
-15 | -0.3354 | 0.16422 | -0.0251 | -2.0424
-14.5 | -0.32 | 0.15756 | -0.0286 | -2.031
-14 | -0.3065 | 0.15038 | -0.0324 | -2.0382
-13.5 | -0.2963 | 0.14307 | -0.0369 | -2.071
-13 | -0.2885 | 0.13528 | -0.0415 | -2.1326
-12.5 | -0.2774 | 0.1278 | -0.0454 | -2.1706
-12 | -0.262 | 0.12102 | -0.0473 | -2.1649
-11.5 | -0.2467 | 0.11493 | -0.0497 | -2.1465
-11 | -0.2355 | 0.10834 | -0.0528 | -2.1737
-10.5 | -0.2269 | 0.10131 | -0.0562 | -2.2397
-10 | -0.2238 | 0.09306 | -0.0607 | -2.4049
-9.5 | -0.2279 | 0.08291 | -0.0675 | -2.7488
-9 | -0.2437 | 0.06949 | -0.079 | -3.507
-8 | -0.2905 | 0.0544 | -0.0798 | -5.3401
-7.5 | -0.2818 | 0.05009 | -0.0787 | -5.6259
-7 | -0.2668 | 0.04497 | -0.0776 | -5.9328
-6.5 | -0.2537 | 0.03673 | -0.0742 | -6.9072
-6 | -0.2168 | 0.03324 | -0.0739 | -6.5223
-5.5 | -0.1798 | 0.02861 | -0.0718 | -6.2845
-5 | -0.1326 | 0.02627 | -0.0715 | -5.0476
-4.5 | -0.0854 | 0.02316 | -0.0709 | -3.6874
-4 | -0.0284 | 0.01834 | -0.0683 | -1.5485
-3.5 | 0.0268 | 0.01536 | -0.0674 | 1.7448
-3 | 0.0786 | 0.01371 | -0.0667 | 5.733
-2.5 | 0.1311 | 0.01284 | -0.0664 | 10.2103
-2 | 0.1854 | 0.01219 | -0.0665 | 15.2092
-1.5 | 0.2411 | 0.01171 | -0.0666 | 20.5892
-1 | 0.2784 | 0.0093 | -0.0642 | 29.9355
-0.5 | 0.3246 | 0.01051 | -0.0604 | 30.8849
0 | 0.3643 | 0.01112 | -0.0553 | 32.7608
0.5 | 0.4134 | 0.01113 | -0.0533 | 37.1429
1 | 0.4734 | 0.01119 | -0.0548 | 42.3056
1.5 | 0.5285 | 0.011 | -0.0551 | 48.0455
2 | 0.5861 | 0.01088 | -0.0559 | 53.8695
2.5 | 0.6432 | 0.01085 | -0.0566 | 59.2811
3 | 0.7015 | 0.01075 | -0.0577 | 65.2558
3.5 | 0.7606 | 0.01073 | -0.059 | 70.8854
4 | 0.8188 | 0.01068 | -0.0602 | 76.6667
4.5 | 0.8773 | 0.01065 | -0.0614 | 82.3756
5 | 0.9325 | 0.01052 | -0.0618 | 88.6407
5.5 | 0.987 | 0.0104 | -0.0621 | 94.9038
6 | 1.0415 | 0.01036 | -0.0625 | 100.5309
6.5 | 1.0957 | 0.01045 | -0.063 | 104.8517
7 | 1.1479 | 0.01062 | -0.0631 | 108.0885
7.5 | 1.1979 | 0.01092 | -0.063 | 109.6978
8 | 1.2442 | 0.0114 | -0.0624 | 109.1404
8.5 | 1.2786 | 0.01217 | -0.0598 | 105.0616
9 | 1.2949 | 0.01332 | -0.0542 | 97.2147
9.5 | 1.3025 | 0.01485 | -0.048 | 87.7104
10 | 1.3073 | 0.01708 | -0.0429 | 76.5398
10.5 | 1.3105 | 0.01988 | -0.0385 | 65.9205
11 | 1.3164 | 0.02303 | -0.0354 | 57.1602
11.5 | 1.3313 | 0.02669 | -0.035 | 49.8801
12 | 1.3381 | 0.03025 | -0.0329 | 44.2347
12.5 | 1.3473 | 0.03389 | -0.0313 | 39.7551
13 | 1.3594 | 0.03751 | -0.0301 | 36.241
13.5 | 1.3708 | 0.04137 | -0.0292 | 33.1351
14 | 1.3786 | 0.04574 | -0.0285 | 30.1399
14.5 | 1.3828 | 0.05068 | -0.0279 | 27.2849
15 | 1.3881 | 0.05576 | -0.0277 | 24.8942
15.5 | 1.3956 | 0.0608 | -0.0279 | 22.9539
16 | 1.3989 | 0.06651 | -0.0283 | 21.0329
16.5 | 1.4062 | 0.07196 | -0.0292 | 19.5414
17 | 1.405 | 0.0787 | -0.0304 | 17.8526
17.5 | 1.414 | 0.08426 | -0.0318 | 16.7814
18 | 1.4096 | 0.09184 | -0.0338 | 15.3484
18.5 | 1.4153 | 0.09816 | -0.036 | 14.4183
19 | 1.4095 | 0.10637 | -0.0389 | 13.2509
19.5 | 1.3958 | 0.11609 | -0.0427 | 12.0234
20 | 1.3779 | 0.12686 | -0.0474 | 10.8616

## 27. Re 500k Mach 0.10 (1)
BIGFOIL.COM POLAR EXPORT
ah83150q
AH 83-150 Q |  |  |  | Cl Max: | 1.632 | at alpha= | 13 | deg
JavaFoil+Calcfoil stall+Eppler ext transition |  |  |  | L/D Max: | 116.922 | at alpha= | 5 | deg
Re: | 500000 |  |  | Cd Min: | 0.00634 | at alpha= | 0.5 | deg
Mach: | 0.1 |  |  | Cl=0 at alpha= | -3.8085 | deg
|  |  |  | @ Cl=0.1, Cd= | 0.031649
|  |  |  | @ Cl=0.4, Cd= | 0.0084975
|  |  |  | @ Cl=0.6, Cd= | 0.0074659
alpha (deg) | Cl | Cd | Cm | Cl/Cd
-16 | -0.263 | 0.15016 | -0.018 | -1.754
-15.5 | -0.275 | 0.14235 | -0.018 | -1.934
-15 | -0.287 | 0.13231 | -0.018 | -2.17
-14.5 | -0.299 | 0.12618 | -0.018 | -2.367
-14 | -0.31 | 0.11829 | -0.018 | -2.619
-13.5 | -0.32 | 0.11146 | -0.019 | -2.874
-13 | -0.33 | 0.10481 | -0.019 | -3.146
-12.5 | -0.338 | 0.09805 | -0.019 | -3.448
-12 | -0.345 | 0.09322 | -0.019 | -3.699
-11.5 | -0.35 | 0.08718 | -0.019 | -4.011
-11 | -0.352 | 0.08113 | -0.019 | -4.341
-10.5 | -0.352 | 0.07596 | -0.019 | -4.634
-10 | -0.349 | 0.07136 | -0.019 | -4.887
-9.5 | -0.342 | 0.06611 | -0.019 | -5.175
-9 | -0.332 | 0.0624 | -0.019 | -5.317
-8.5 | -0.317 | 0.0584 | -0.019 | -5.435
-8 | -0.299 | 0.05491 | -0.02 | -5.446
-7.5 | -0.276 | 0.05434 | -0.019 | -5.087
-7 | -0.25 | 0.05057 | -0.02 | -4.938
-6.5 | -0.219 | 0.04691 | -0.019 | -4.671
-6 | -0.185 | 0.04387 | -0.02 | -4.212
-5.5 | -0.147 | 0.04114 | -0.02 | -3.576
-5 | -0.106 | 0.03869 | -0.02 | -2.752
-4.5 | -0.063 | 0.03681 | -0.02 | -1.72
-4 | -0.018 | 0.03488 | -0.021 | -0.519
-3.5 | 0.029 | 0.03347 | -0.021 | 0.859
-3 | 0.077 | 0.03217 | -0.023 | 2.387
-2.5 | 0.126 | 0.03106 | -0.025 | 4.049
-2 | 0.175 | 0.03026 | -0.026 | 5.792
-1.5 | 0.225 | 0.02968 | -0.027 | 7.583
-1 | 0.344 | 0.00847 | -0.069 | 40.571
-0.5 | 0.405 | 0.0085 | -0.07 | 47.647
0 | 0.465 | 0.00651 | -0.068 | 71.533
0.5 | 0.526 | 0.00634 | -0.069 | 83.022
1 | 0.587 | 0.00743 | -0.07 | 79
1.5 | 0.645 | 0.00759 | -0.07 | 84.901
2 | 0.704 | 0.00776 | -0.071 | 90.707
2.5 | 0.763 | 0.00796 | -0.072 | 95.974
3 | 0.822 | 0.00817 | -0.073 | 100.667
3.5 | 0.88 | 0.00842 | -0.073 | 104.486
4 | 0.937 | 0.00873 | -0.074 | 107.404
4.5 | 0.994 | 0.00856 | -0.075 | 116.169
5 | 1.05 | 0.00898 | -0.075 | 116.922
5.5 | 1.106 | 0.00968 | -0.076 | 114.253
6 | 1.161 | 0.01023 | -0.077 | 113.576
6.5 | 1.216 | 0.01051 | -0.08 | 115.758
7 | 1.269 | 0.01147 | -0.081 | 110.698
7.5 | 1.319 | 0.01259 | -0.081 | 104.823
8 | 1.368 | 0.0139 | -0.082 | 98.457
8.5 | 1.416 | 0.01563 | -0.082 | 90.583
9 | 1.455 | 0.02146 | -0.082 | 67.794
9.5 | 1.497 | 0.02289 | -0.083 | 65.407
10 | 1.53 | 0.02693 | -0.083 | 56.801
10.5 | 1.56 | 0.03017 | -0.083 | 51.694
11 | 1.587 | 0.03217 | -0.084 | 49.317
11.5 | 1.608 | 0.03423 | -0.085 | 46.966
12 | 1.623 | 0.03646 | -0.085 | 44.509
12.5 | 1.631 | 0.0389 | -0.086 | 41.931
13 | 1.632 | 0.04159 | -0.086 | 39.25
13.5 | 1.627 | 0.04443 | -0.087 | 36.616
14 | 1.614 | 0.04751 | -0.087 | 33.969
14.5 | 1.594 | 0.05083 | -0.088 | 31.366
15 | 1.567 | 0.05482 | -0.088 | 28.581
15.5 | 1.333 | 0.11837 | -0.024 | 11.26
16 | 1.304 | 0.12584 | -0.024 | 10.359
16.5 | 1.267 | 0.1346 | -0.024 | 9.414
17 | 1.219 | 0.14331 | -0.024 | 8.506
17.5 | 1.168 | 0.15376 | -0.024 | 7.594
18 | 1.114 | 0.16405 | -0.026 | 6.79

## 28. Re 500k Mach 0.10 (2)
BIGFOIL.COM POLAR EXPORT
ah83150q
AH 83-150 Q |  |  |  | Cl Max: | 1.4067 | at alpha= | 17.5 | deg
XFOIL ncrit=9 |  |  |  | L/D Max: | 109.139 | at alpha= | 7.5 | deg
Re: | 500000 |  |  | Cd Min: | 0.2297 | at alpha= | -20 | deg
Mach: | 0.1 |  |  | Cl=0 at alpha= | -3.7418 | deg
|  |  |  | @ Cl=0.1, Cd= | 0.013468
|  |  |  | @ Cl=0.4, Cd= | 0.011167
|  |  |  | @ Cl=0.6, Cd= | 0.010925
alpha (deg) | Cl | Cd | Cm | Cl/Cd
-20 | -0.5189 | 0.2297 | 0.016 | -2.259
-19.5 | -0.5006 | 0.2236 | 0.0119 | -2.2388
-19 | -0.482 | 0.21748 | 0.0079 | -2.2163
-18.5 | -0.4638 | 0.21114 | 0.0039 | -2.1966
-18 | -0.4461 | 0.20488 | -0.0001 | -2.1774
-17.5 | -0.4169 | 0.19658 | -0.0093 | -2.1208
-16.5 | -0.385 | 0.18343 | -0.0153 | -2.0989
-16 | -0.3676 | 0.17742 | -0.0183 | -2.0719
-15.5 | -0.3508 | 0.17124 | -0.0217 | -2.0486
-15 | -0.3345 | 0.16469 | -0.0251 | -2.0311
-14.5 | -0.319 | 0.15802 | -0.0286 | -2.0187
-14 | -0.3056 | 0.15074 | -0.0326 | -2.0273
-13.5 | -0.2957 | 0.14348 | -0.0372 | -2.0609
-13 | -0.287 | 0.13576 | -0.0416 | -2.114
-12.5 | -0.2756 | 0.12827 | -0.0455 | -2.1486
-12 | -0.258 | 0.12182 | -0.0471 | -2.1179
-11.5 | -0.2434 | 0.11559 | -0.0497 | -2.1057
-11 | -0.2322 | 0.10895 | -0.0528 | -2.1313
-10.5 | -0.2235 | 0.10183 | -0.0563 | -2.1948
-10 | -0.2223 | 0.09294 | -0.0616 | -2.3919
-9.5 | -0.2247 | 0.08314 | -0.0681 | -2.7027
-9 | -0.2372 | 0.07021 | -0.0791 | -3.3784
-8.5 | -0.2563 | 0.06217 | -0.0822 | -4.1226
-8 | -0.279 | 0.05597 | -0.0805 | -4.9848
-7.5 | -0.2738 | 0.05139 | -0.0795 | -5.3279
-7 | -0.2618 | 0.04594 | -0.0784 | -5.6987
-6.5 | -0.2508 | 0.03745 | -0.0752 | -6.6969
-6 | -0.2151 | 0.03386 | -0.0748 | -6.3526
-5.5 | -0.1791 | 0.02905 | -0.0725 | -6.1652
-5 | -0.1324 | 0.02657 | -0.0722 | -4.9831
-4.5 | -0.0853 | 0.0234 | -0.0715 | -3.6453
-3.5 | 0.0272 | 0.01546 | -0.0679 | 1.7594
-3 | 0.0795 | 0.01383 | -0.0672 | 5.7484
-2.5 | 0.1321 | 0.0129 | -0.0669 | 10.2403
-2 | 0.1866 | 0.01224 | -0.0669 | 15.2451
-1.5 | 0.2426 | 0.01175 | -0.067 | 20.6468
-1 | 0.2802 | 0.00932 | -0.0646 | 30.0644
-0.5 | 0.3264 | 0.01052 | -0.0607 | 31.0266
0 | 0.3663 | 0.01116 | -0.0555 | 32.8226
0.5 | 0.4159 | 0.01117 | -0.0536 | 37.2337
1 | 0.4757 | 0.01123 | -0.055 | 42.3598
1.5 | 0.5318 | 0.01105 | -0.0554 | 48.1267
2 | 0.5898 | 0.01093 | -0.0562 | 53.9616
2.5 | 0.6468 | 0.0109 | -0.0569 | 59.3394
3 | 0.7057 | 0.01079 | -0.058 | 65.4032
3.5 | 0.7647 | 0.01078 | -0.0592 | 70.9369
4 | 0.8236 | 0.01072 | -0.0604 | 76.8284
4.5 | 0.8824 | 0.0107 | -0.0616 | 82.4673
5 | 0.9383 | 0.01057 | -0.0621 | 88.7701
5.5 | 0.993 | 0.01045 | -0.0623 | 95.0239
6 | 1.0477 | 0.01042 | -0.0627 | 100.547
6.5 | 1.102 | 0.01052 | -0.063 | 104.7529
7 | 1.1543 | 0.0107 | -0.0631 | 107.8785
7.5 | 1.2038 | 0.01103 | -0.0628 | 109.1387
8 | 1.2495 | 0.01154 | -0.062 | 108.2756
8.5 | 1.282 | 0.01236 | -0.0589 | 103.7217
9.5 | 1.3017 | 0.01523 | -0.0467 | 85.4695
10 | 1.3048 | 0.01769 | -0.0416 | 73.7592
10.5 | 1.309 | 0.02055 | -0.0375 | 63.6983
11 | 1.3135 | 0.02392 | -0.0344 | 54.9122
11.5 | 1.3287 | 0.02758 | -0.0341 | 48.1762
12 | 1.336 | 0.03119 | -0.032 | 42.8342
12.5 | 1.3439 | 0.03503 | -0.0304 | 38.3643
13 | 1.3572 | 0.03865 | -0.0293 | 35.1151
13.5 | 1.3672 | 0.04274 | -0.0284 | 31.9888
14 | 1.3753 | 0.0472 | -0.0278 | 29.1377
14.5 | 1.3784 | 0.05236 | -0.0273 | 26.3254
15 | 1.3829 | 0.05764 | -0.0271 | 23.992
15.5 | 1.3907 | 0.06278 | -0.0274 | 22.152
16 | 1.3944 | 0.0686 | -0.028 | 20.3265
16.5 | 1.4 | 0.07437 | -0.0289 | 18.8248
17 | 1.4006 | 0.08102 | -0.0303 | 17.2871
17.5 | 1.4067 | 0.08712 | -0.0319 | 16.1467
18 | 1.4058 | 0.09434 | -0.034 | 14.9014
18.5 | 1.4035 | 0.10202 | -0.0366 | 13.7571
19 | 1.3986 | 0.11023 | -0.0397 | 12.688
19.5 | 1.3812 | 0.12077 | -0.044 | 11.4366
20 | 1.3623 | 0.13187 | -0.0491 | 10.3306

## 29. Re 500k Mach 0.25 (1)
BIGFOIL.COM POLAR EXPORT
ah83150q
AH 83-150 Q |  |  |  | Cl Max: | 1.607 | at alpha= | 11.5 | deg
JavaFoil+Calcfoil stall+Eppler ext transition |  |  |  | L/D Max: | 113.48 | at alpha= | 5 | deg
Re: | 500000 |  |  | Cd Min: | 0.00729 | at alpha= | 0 | deg
Mach: | 0.25 |  |  | Cl=0 at alpha= | -3.8085 | deg
|  |  |  | @ Cl=0.1, Cd= | 0.031858
|  |  |  | @ Cl=0.4, Cd= | 0.0092702
|  |  |  | @ Cl=0.6, Cd= | 0.0075948
alpha (deg) | Cl | Cd | Cm | Cl/Cd
-13.5 | -0.056 | 0.10188 | -0.021 | -0.549
-13 | -0.053 | 0.09565 | -0.02 | -0.555
-12.5 | -0.05 | 0.10975 | -0.021 | -0.457
-12 | -0.138 | 0.10224 | -0.02 | -1.347
-11.5 | -0.176 | 0.09637 | -0.021 | -1.828
-11 | -0.207 | 0.08828 | -0.02 | -2.344
-10.5 | -0.232 | 0.08262 | -0.021 | -2.809
-10 | -0.252 | 0.07678 | -0.02 | -3.277
-9.5 | -0.265 | 0.0702 | -0.021 | -3.781
-9 | -0.273 | 0.06504 | -0.02 | -4.198
-8.5 | -0.274 | 0.06086 | -0.021 | -4.506
-8 | -0.269 | 0.05656 | -0.021 | -4.749
-7.5 | -0.256 | 0.0526 | -0.02 | -4.874
-7 | -0.238 | 0.04946 | -0.021 | -4.803
-6.5 | -0.213 | 0.04943 | -0.021 | -4.302
-6 | -0.182 | 0.04549 | -0.02 | -4.005
-5.5 | -0.147 | 0.04226 | -0.02 | -3.473
-5 | -0.107 | 0.03947 | -0.02 | -2.715
-4.5 | -0.064 | 0.03731 | -0.02 | -1.72
-4 | -0.018 | 0.03536 | -0.021 | -0.521
-3.5 | 0.029 | 0.0337 | -0.022 | 0.871
-3 | 0.079 | 0.03232 | -0.023 | 2.433
-2.5 | 0.129 | 0.03122 | -0.025 | 4.131
-2 | 0.18 | 0.03038 | -0.026 | 5.922
-1.5 | 0.231 | 0.02977 | -0.027 | 7.762
-1 | 0.353 | 0.0093 | -0.071 | 37.96
-0.5 | 0.416 | 0.00926 | -0.071 | 44.953
0 | 0.478 | 0.00729 | -0.07 | 65.535
0.5 | 0.54 | 0.00744 | -0.07 | 72.629
1 | 0.602 | 0.0076 | -0.071 | 79.272
1.5 | 0.66 | 0.00777 | -0.072 | 84.974
2 | 0.721 | 0.00796 | -0.073 | 90.546
2.5 | 0.781 | 0.00819 | -0.074 | 95.39
3 | 0.84 | 0.00844 | -0.074 | 99.518
3.5 | 0.899 | 0.00875 | -0.075 | 102.788
4 | 0.958 | 0.0091 | -0.076 | 105.304
4.5 | 1.016 | 0.00948 | -0.076 | 107.142
5 | 1.073 | 0.00946 | -0.077 | 113.48
5.5 | 1.13 | 0.01002 | -0.078 | 112.826
6 | 1.187 | 0.01084 | -0.079 | 109.432
6.5 | 1.243 | 0.01173 | -0.079 | 105.918
7 | 1.296 | 0.01294 | -0.08 | 100.123
7.5 | 1.347 | 0.01368 | -0.083 | 98.462
8 | 1.397 | 0.01524 | -0.083 | 91.639
8.5 | 1.445 | 0.0171 | -0.084 | 84.487
9 | 1.485 | 0.02307 | -0.084 | 64.347
9.5 | 1.525 | 0.02471 | -0.084 | 61.717
10 | 1.554 | 0.02912 | -0.085 | 53.377
10.5 | 1.579 | 0.03266 | -0.085 | 48.329
11 | 1.597 | 0.03491 | -0.086 | 45.748
11.5 | 1.607 | 0.03739 | -0.086 | 42.98
12 | 1.606 | 0.04009 | -0.087 | 40.073
12.5 | 1.595 | 0.04311 | -0.088 | 36.99
13 | 1.571 | 0.04637 | -0.088 | 33.887
13.5 | 1.535 | 0.04994 | -0.089 | 30.739
14 | 1.287 | 0.10264 | -0.023 | 12.535
14.5 | 1.237 | 0.11126 | -0.024 | 11.118
15 | 1.177 | 0.12077 | -0.024 | 9.744
15.5 | 1.107 | 0.13256 | -0.025 | 8.347
16 | 1.027 | 0.14614 | -0.026 | 7.028
16.5 | 0.938 | 0.15206 | -0.043 | 6.166

## 30. Re 500k Mach 0.25 (2)
BIGFOIL.COM POLAR EXPORT
ah83150q
AH 83-150 Q |  |  |  | Cl Max: | 1.3701 | at alpha= | 17 | deg
XFOIL ncrit=9 |  |  |  | L/D Max: | 106.398 | at alpha= | 7 | deg
Re: | 500000 |  |  | Cd Min: | 0.23343 | at alpha= | -20 | deg
Mach: | 0.25 |  |  | Cl=0 at alpha= | -3.7343 | deg
|  |  |  | @ Cl=0.1, Cd= | 0.014126
|  |  |  | @ Cl=0.4, Cd= | 0.011421
|  |  |  | @ Cl=0.6, Cd= | 0.011271
alpha (deg) | Cl | Cd | Cm | Cl/Cd
-20 | -0.5246 | 0.23343 | 0.017 | -2.2474
-19.5 | -0.5052 | 0.22707 | 0.0127 | -2.2249
-19 | -0.4854 | 0.22073 | 0.0084 | -2.1991
-18.5 | -0.4658 | 0.21409 | 0.0041 | -2.1757
-18 | -0.4348 | 0.20624 | -0.0043 | -2.1082
-17.5 | -0.4213 | 0.20002 | -0.0083 | -2.1063
-17 | -0.4038 | 0.1929 | -0.0116 | -2.0933
-16.5 | -0.384 | 0.18661 | -0.0145 | -2.0578
-16 | -0.3658 | 0.18036 | -0.0179 | -2.0282
-15.5 | -0.3478 | 0.17394 | -0.0215 | -1.9995
-15 | -0.3307 | 0.16726 | -0.0251 | -1.9772
-14.5 | -0.3139 | 0.16037 | -0.0288 | -1.9573
-14 | -0.3028 | 0.15291 | -0.0339 | -1.9802
-13.5 | -0.2917 | 0.14591 | -0.0382 | -1.9992
-13 | -0.2783 | 0.13819 | -0.0419 | -2.0139
-12.5 | -0.2579 | 0.13163 | -0.0439 | -1.9593
-12 | -0.2417 | 0.12521 | -0.0467 | -1.9304
-11.5 | -0.2281 | 0.11865 | -0.0499 | -1.9225
-11 | -0.2161 | 0.11167 | -0.0534 | -1.9352
-10.5 | -0.208 | 0.10399 | -0.0575 | -2.0002
-10 | -0.2093 | 0.09425 | -0.0643 | -2.2207
-9.5 | -0.2047 | 0.08639 | -0.0678 | -2.3695
-9 | -0.1931 | 0.08104 | -0.0694 | -2.3828
-8.5 | -0.1922 | 0.0732 | -0.0743 | -2.6257
-8 | -0.2036 | 0.06418 | -0.0814 | -3.1723
-7.5 | -0.2278 | 0.05707 | -0.0827 | -3.9916
-7 | -0.2322 | 0.0501 | -0.0826 | -4.6347
-6.5 | -0.2308 | 0.04133 | -0.0804 | -5.5843
-6 | -0.2029 | 0.03729 | -0.0794 | -5.4411
-5.5 | -0.1733 | 0.03152 | -0.0767 | -5.4981
-5 | -0.1295 | 0.02848 | -0.0759 | -4.5471
-4.5 | -0.0841 | 0.02482 | -0.0748 | -3.3884
-4 | -0.033 | 0.02187 | -0.074 | -1.5089
-3.5 | 0.0291 | 0.01602 | -0.0706 | 1.8165
-3 | 0.0842 | 0.01449 | -0.0699 | 5.8109
-2.5 | 0.1376 | 0.01326 | -0.0693 | 10.3771
-2 | 0.1938 | 0.01257 | -0.0691 | 15.4177
-1.5 | 0.2512 | 0.01203 | -0.0691 | 20.8811
-1 | 0.2895 | 0.00941 | -0.0669 | 30.7651
-0.5 | 0.3382 | 0.01062 | -0.063 | 31.8456
0 | 0.378 | 0.01137 | -0.0569 | 33.2454
0.5 | 0.4294 | 0.01149 | -0.055 | 37.3716
1 | 0.489 | 0.01145 | -0.056 | 42.7074
1.5 | 0.5507 | 0.01133 | -0.0572 | 48.6055
2 | 0.6088 | 0.01126 | -0.0577 | 54.0675
2.5 | 0.6677 | 0.01115 | -0.0583 | 59.8834
3 | 0.729 | 0.01109 | -0.0594 | 65.7349
3.5 | 0.7884 | 0.01103 | -0.0603 | 71.4778
4 | 0.8501 | 0.01099 | -0.0615 | 77.3521
4.5 | 0.9103 | 0.01096 | -0.0626 | 83.0566
5 | 0.9688 | 0.0109 | -0.0631 | 88.8807
5.5 | 1.0249 | 0.01077 | -0.0631 | 95.1625
6 | 1.0806 | 0.01076 | -0.0631 | 100.4275
6.5 | 1.1356 | 0.0109 | -0.0631 | 104.1835
7 | 1.1874 | 0.01116 | -0.0625 | 106.3978
7.5 | 1.2349 | 0.01162 | -0.0613 | 106.2737
8 | 1.275 | 0.01233 | -0.059 | 103.4063
8.5 | 1.2915 | 0.01335 | -0.0528 | 96.7416
9 | 1.2906 | 0.0153 | -0.0453 | 84.3529
9.5 | 1.2937 | 0.01798 | -0.0402 | 71.9522
10 | 1.2952 | 0.02115 | -0.0358 | 61.2388
10.5 | 1.2974 | 0.02463 | -0.032 | 52.6756
11 | 1.3018 | 0.02853 | -0.0295 | 45.6292
11.5 | 1.3159 | 0.0326 | -0.0294 | 40.365
12 | 1.3226 | 0.03665 | -0.0273 | 36.0873
12.5 | 1.334 | 0.04075 | -0.0262 | 32.7362
13 | 1.3429 | 0.04526 | -0.0253 | 29.6708
13.5 | 1.3536 | 0.04984 | -0.0247 | 27.1589
14 | 1.3575 | 0.05529 | -0.0244 | 24.5524
14.5 | 1.361 | 0.06106 | -0.0244 | 22.2896
15 | 1.3632 | 0.06721 | -0.0248 | 20.2827
15.5 | 1.3646 | 0.07377 | -0.0257 | 18.498
16 | 1.3685 | 0.08024 | -0.0269 | 17.0551
16.5 | 1.3663 | 0.08775 | -0.0287 | 15.5704
17 | 1.3701 | 0.09469 | -0.0308 | 14.4693
17.5 | 1.366 | 0.10296 | -0.0336 | 13.2673
18 | 1.3642 | 0.11111 | -0.0367 | 12.2779
18.5 | 1.3535 | 0.12085 | -0.0409 | 11.1998
19 | 1.3363 | 0.13191 | -0.0461 | 10.1304
19.5 | 1.3196 | 0.14324 | -0.052 | 9.2125
20 | 1.3 | 0.15543 | -0.059 | 8.3639

## 31. Re 500k Mach 0.50 (1)
BIGFOIL.COM POLAR EXPORT
ah83150q
AH 83-150 Q |  |  |  | Cl Max: | 2.681 | at alpha= | 20 | deg
JavaFoil+Calcfoil stall+Eppler ext transition |  |  |  | L/D Max: | 94.168 | at alpha= | 4.5 | deg
Re: | 500000 |  |  | Cd Min: | 0.00831 | at alpha= | 0.5 | deg
Mach: | 0.5 |  |  | Cl=0 at alpha= | -3.81 | deg
|  |  |  | @ Cl=0.1, Cd= | 0.034045
|  |  |  | @ Cl=0.4, Cd= | 0.019028
|  |  |  | @ Cl=0.6, Cd= | 0.0083309
alpha (deg) | Cl | Cd | Cm | Cl/Cd
-20 | -0.865 | 0.22382 | -0.026 | -3.864
-19.5 | -0.837 | 0.21909 | -0.025 | -3.82
-19 | -0.811 | 0.21227 | -0.025 | -3.819
-18.5 | -0.784 | 0.20735 | -0.026 | -3.783
-18 | -0.758 | 0.2022 | -0.026 | -3.75
-17.5 | -0.732 | 0.19763 | -0.026 | -3.705
-17 | -0.706 | 0.18529 | -0.027 | -3.81
-16.5 | -0.678 | 0.17865 | -0.026 | -3.797
-16 | -0.652 | 0.17439 | -0.026 | -3.737
-15.5 | -0.625 | 0.16767 | -0.026 | -3.73
-15 | -0.599 | 0.1629 | -0.027 | -3.678
-14.5 | -0.573 | 0.15906 | -0.027 | -3.601
-14 | -0.546 | 0.15482 | -0.026 | -3.525
-13.5 | -0.519 | 0.14519 | -0.026 | -3.573
-13 | -0.492 | 0.14113 | -0.026 | -3.488
-12.5 | -0.466 | 0.13473 | -0.027 | -3.457
-12 | -0.439 | 0.12735 | -0.027 | -3.449
-11.5 | -0.413 | 0.12302 | -0.028 | -3.355
-11 | -0.385 | 0.11652 | -0.026 | -3.308
-10.5 | -0.359 | 0.11339 | -0.026 | -3.165
-10 | -0.332 | 0.11051 | -0.026 | -3.006
-9.5 | -0.305 | 0.10813 | -0.027 | -2.825
-9 | -0.278 | 0.10219 | -0.025 | -2.725
-8.5 | -0.252 | 0.09672 | -0.025 | -2.603
-8 | -0.225 | 0.09289 | -0.026 | -2.425
-7.5 | -0.199 | 0.08678 | -0.026 | -2.29
-7 | -0.172 | 0.08696 | -0.027 | -1.978
-6.5 | -0.145 | 0.08527 | -0.027 | -1.704
-6 | -0.118 | 0.05576 | -0.025 | -2.123
-5.5 | -0.092 | 0.04819 | -0.025 | -1.9
-5 | -0.065 | 0.04278 | -0.025 | -1.511
-4.5 | -0.055 | 0.03996 | -0.025 | -1.388
-4 | -0.019 | 0.04023 | -0.024 | -0.464
-3.5 | 0.031 | 0.03676 | -0.023 | 0.85
-3 | 0.086 | 0.03439 | -0.024 | 2.492
-2.5 | 0.142 | 0.03301 | -0.026 | 4.308
-2 | 0.2 | 0.03195 | -0.028 | 6.252
-1.5 | 0.257 | 0.03124 | -0.029 | 8.243
-1 | 0.317 | 0.03071 | -0.031 | 10.328
-0.5 | 0.465 | 0.00988 | -0.079 | 47.059
0 | 0.528 | 0.01012 | -0.08 | 52.166
0.5 | 0.595 | 0.00831 | -0.077 | 71.624
1 | 0.662 | 0.00859 | -0.078 | 77.079
1.5 | 0.723 | 0.0089 | -0.079 | 81.201
2 | 0.788 | 0.00927 | -0.079 | 85.028
2.5 | 0.853 | 0.00968 | -0.08 | 88.113
3 | 0.918 | 0.01013 | -0.081 | 90.643
3.5 | 0.983 | 0.01063 | -0.082 | 92.473
4 | 1.047 | 0.01117 | -0.082 | 93.665
4.5 | 1.111 | 0.01179 | -0.083 | 94.168
5 | 1.174 | 0.01249 | -0.084 | 93.982
5.5 | 1.237 | 0.0134 | -0.085 | 92.296
6 | 1.299 | 0.0144 | -0.086 | 90.165
6.5 | 1.358 | 0.01596 | -0.086 | 85.085
7 | 1.413 | 0.01788 | -0.087 | 79.044
7.5 | 1.464 | 0.02027 | -0.088 | 72.249
8 | 1.506 | 0.02767 | -0.088 | 54.433
8.5 | 1.55 | 0.03001 | -0.089 | 51.659
9 | 1.585 | 0.03598 | -0.089 | 44.05
9.5 | 1.586 | 0.04157 | -0.09 | 38.141
10 | 1.523 | 0.04605 | -0.09 | 33.077
10.5 | 0.952 | 0.05147 | -0.091 | 18.503
11 | 0.981 | 0.05961 | -0.093 | 16.453
11.5 | 0.888 | 0.12279 | -0.044 | 7.231
12 | 0.919 | 0.13646 | -0.043 | 6.735
12.5 | 0.951 | 0.14052 | -0.045 | 6.77
13 | 0.985 | 0.14841 | -0.049 | 6.636
13.5 | 1.018 | 0.15434 | -0.05 | 6.593
14 | 1.052 | 0.16353 | -0.054 | 6.436
14.5 | 2.054 | 0.1691 | -0.055 | 12.147
15 | 2.114 | 0.17899 | -0.059 | 11.81
15.5 | 2.169 | 0.18407 | -0.06 | 11.784
16 | 2.23 | 0.19804 | -0.063 | 11.26
16.5 | 2.285 | 0.20267 | -0.064 | 11.273
17 | 2.341 | 0.21037 | -0.066 | 11.129
17.5 | 2.401 | 0.21539 | -0.068 | 11.148
18 | 2.456 | 0.22107 | -0.069 | 11.107
18.5 | 2.511 | 0.22745 | -0.07 | 11.04
19 | 2.573 | 0.23302 | -0.073 | 11.042
19.5 | 2.627 | 0.24265 | -0.074 | 10.825
20 | 2.681 | 0.24364 | -0.074 | 11.003

## 32. Re 500k Mach 0.50 (2)
BIGFOIL.COM POLAR EXPORT
ah83150q
AH 83-150 Q |  |  |  | Cl Max: | 1.2991 | at alpha= | 13.5 | deg
XFOIL ncrit=9 |  |  |  | L/D Max: | 91.5112 | at alpha= | 6 | deg
Re: | 500000 |  |  | Cd Min: | 0.25246 | at alpha= | -20 | deg
Mach: | 0.5 |  |  | Cl=0 at alpha= | -3.8386 | deg
|  |  |  | @ Cl=0.1, Cd= | 0.017213
|  |  |  | @ Cl=0.4, Cd= | 0.011568
|  |  |  | @ Cl=0.6, Cd= | 0.012717
alpha (deg) | Cl | Cd | Cm | Cl/Cd
-20 | -0.554 | 0.25246 | 0.0206 | -2.1944
-19.5 | -0.5241 | 0.24407 | 0.0135 | -2.1473
-19 | -0.5023 | 0.23692 | 0.0091 | -2.1201
-18.5 | -0.4817 | 0.22979 | 0.0038 | -2.0963
-17.5 | -0.4345 | 0.21447 | -0.0047 | -2.0259
-17 | -0.4112 | 0.20735 | -0.0088 | -1.9831
-16.5 | -0.388 | 0.20012 | -0.0132 | -1.9388
-16 | -0.3652 | 0.19282 | -0.0176 | -1.894
-15.5 | -0.3429 | 0.18544 | -0.0221 | -1.8491
-15 | -0.3258 | 0.17822 | -0.0281 | -1.8281
-14.5 | -0.3031 | 0.1704 | -0.032 | -1.7788
-14 | -0.2786 | 0.16309 | -0.0348 | -1.7083
-13.5 | -0.2569 | 0.15609 | -0.0387 | -1.6458
-13 | -0.2364 | 0.1489 | -0.0427 | -1.5876
-12.5 | -0.2167 | 0.14177 | -0.0466 | -1.5285
-12 | -0.1983 | 0.13447 | -0.0506 | -1.4747
-11.5 | -0.1888 | 0.12704 | -0.0565 | -1.4861
-11 | -0.1705 | 0.11932 | -0.0599 | -1.4289
-10.5 | -0.1489 | 0.11268 | -0.0621 | -1.3214
-10 | -0.1331 | 0.10581 | -0.0655 | -1.2579
-9.5 | -0.1197 | 0.09874 | -0.0695 | -1.2123
-9 | -0.1167 | 0.09009 | -0.0761 | -1.2954
-8.5 | -0.1016 | 0.08364 | -0.0784 | -1.2147
-8 | -0.0892 | 0.07735 | -0.081 | -1.1532
-7.5 | -0.0889 | 0.06791 | -0.0902 | -1.3091
-7 | -0.0993 | 0.05858 | -0.0987 | -1.6951
-6.5 | -0.1075 | 0.05233 | -0.0983 | -2.0543
-6 | -0.1147 | 0.04744 | -0.0965 | -2.4178
-5.5 | -0.1069 | 0.04191 | -0.095 | -2.5507
-5 | -0.0917 | 0.03607 | -0.0927 | -2.5423
-4 | -0.0185 | 0.02694 | -0.088 | -0.68671
-3.5 | 0.0388 | 0.02035 | -0.0841 | 1.9066
-3 | 0.1022 | 0.0171 | -0.0822 | 5.9766
-2.5 | 0.1644 | 0.01531 | -0.0805 | 10.7381
-2 | 0.2244 | 0.01418 | -0.0791 | 15.8251
-1.5 | 0.2869 | 0.01337 | -0.0783 | 21.4585
-1 | 0.3515 | 0.01287 | -0.0778 | 27.3116
-0.5 | 0.3887 | 0.01124 | -0.073 | 34.5819
0 | 0.4335 | 0.01254 | -0.0651 | 34.5694
0.5 | 0.4878 | 0.01286 | -0.0616 | 37.9316
1 | 0.5492 | 0.01281 | -0.0608 | 42.8728
1.5 | 0.6199 | 0.01268 | -0.062 | 48.888
2 | 0.6862 | 0.01277 | -0.0628 | 53.7353
2.5 | 0.7578 | 0.01258 | -0.064 | 60.2385
3 | 0.8196 | 0.01257 | -0.0636 | 65.2029
3.5 | 0.8879 | 0.01248 | -0.064 | 71.1458
4 | 0.9545 | 0.01242 | -0.064 | 76.8519
4.5 | 1.0191 | 0.01248 | -0.0638 | 81.6587
5 | 1.0831 | 0.01257 | -0.0633 | 86.1655
5.5 | 1.142 | 0.01265 | -0.0617 | 90.2767
6 | 1.1869 | 0.01297 | -0.0579 | 91.5112
6.5 | 1.214 | 0.01372 | -0.0515 | 88.484
7 | 1.233 | 0.01537 | -0.0457 | 80.2212
7.5 | 1.2478 | 0.01784 | -0.0406 | 69.9439
8 | 1.2564 | 0.02077 | -0.0354 | 60.4911
8.5 | 1.2619 | 0.02418 | -0.0306 | 52.1878
9 | 1.2672 | 0.02788 | -0.0263 | 45.4519
9.5 | 1.2681 | 0.03224 | -0.0226 | 39.3331
10 | 1.2644 | 0.03733 | -0.0194 | 33.8709
10.5 | 1.2657 | 0.04251 | -0.017 | 29.7742
11 | 1.2711 | 0.04786 | -0.0155 | 26.5587
12 | 1.2884 | 0.05951 | -0.0147 | 21.6501
13.5 | 1.2991 | 0.08078 | -0.0175 | 16.082
14 | 1.2974 | 0.08898 | -0.0193 | 14.5808
14.5 | 1.2918 | 0.09794 | -0.0219 | 13.1897
15 | 1.2944 | 0.10627 | -0.0246 | 12.1803
15.5 | 1.289 | 0.11591 | -0.0285 | 11.1207
16 | 1.2861 | 0.12569 | -0.0331 | 10.2323
16.5 | 1.2779 | 0.13644 | -0.0389 | 9.366
17 | 1.2661 | 0.14819 | -0.0459 | 8.5438
17.5 | 1.252 | 0.16071 | -0.054 | 7.7904
18 | 1.2363 | 0.17395 | -0.0629 | 7.1072
18.5 | 1.2193 | 0.18799 | -0.0728 | 6.486

## 33. Re 750k Mach 0.00 (1)
BIGFOIL.COM POLAR EXPORT
ah83150q
AH 83-150 Q |  |  |  | Cl Max: | 1.643 | at alpha= | 13 | deg
JavaFoil+Calcfoil stall+Eppler ext transition |  |  |  | L/D Max: | 189.484 | at alpha= | 4.5 | deg
Re: | 750000 |  |  | Cd Min: | 0.00531 | at alpha= | 4.5 | deg
Mach: | 0 |  |  | Cl=0 at alpha= | -3.8085 | deg
|  |  |  | @ Cl=0.1, Cd= | 0.031095
|  |  |  | @ Cl=0.4, Cd= | 0.0080005
|  |  |  | @ Cl=0.6, Cd= | 0.0062635
alpha (deg) | Cl | Cd | Cm | Cl/Cd
-16.5 | -0.293 | 0.12903 | -0.019 | -2.268
-16 | -0.303 | 0.12369 | -0.019 | -2.448
-15.5 | -0.313 | 0.11783 | -0.019 | -2.655
-15 | -0.323 | 0.11176 | -0.019 | -2.887
-14.5 | -0.332 | 0.10699 | -0.02 | -3.105
-14 | -0.341 | 0.10998 | -0.019 | -3.1
-13.5 | -0.349 | 0.10409 | -0.019 | -3.353
-13 | -0.356 | 0.09832 | -0.019 | -3.621
-12.5 | -0.362 | 0.09214 | -0.019 | -3.927
-12 | -0.366 | 0.08572 | -0.019 | -4.269
-11.5 | -0.368 | 0.08117 | -0.019 | -4.536
-11 | -0.368 | 0.07578 | -0.02 | -4.858
-10.5 | -0.365 | 0.07226 | -0.02 | -5.057
-10 | -0.36 | 0.06733 | -0.02 | -5.345
-9.5 | -0.351 | 0.06354 | -0.02 | -5.523
-9 | -0.339 | 0.05967 | -0.02 | -5.675
-8.5 | -0.322 | 0.05608 | -0.02 | -5.751
-8 | -0.303 | 0.05268 | -0.02 | -5.743
-7.5 | -0.279 | 0.04963 | -0.02 | -5.617
-7 | -0.251 | 0.04676 | -0.02 | -5.37
-6.5 | -0.22 | 0.04424 | -0.02 | -4.968
-6 | -0.185 | 0.04245 | -0.02 | -4.358
-5.5 | -0.147 | 0.03984 | -0.02 | -3.69
-5 | -0.106 | 0.03766 | -0.02 | -2.821
-4.5 | -0.063 | 0.03587 | -0.02 | -1.76
-4 | -0.018 | 0.03407 | -0.021 | -0.529
-3.5 | 0.029 | 0.03269 | -0.022 | 0.876
-3 | 0.077 | 0.03144 | -0.024 | 2.433
-2.5 | 0.125 | 0.03072 | -0.026 | 4.076
-2 | 0.174 | 0.02994 | -0.026 | 5.827
-1.5 | 0.279 | 0.00799 | -0.068 | 34.866
-1 | 0.342 | 0.00801 | -0.069 | 42.684
-0.5 | 0.403 | 0.008 | -0.069 | 50.399
0 | 0.464 | 0.00591 | -0.068 | 78.453
0.5 | 0.525 | 0.00606 | -0.069 | 86.529
1 | 0.586 | 0.00622 | -0.07 | 94.192
1.5 | 0.644 | 0.0064 | -0.071 | 100.607
2 | 0.704 | 0.00657 | -0.072 | 107.103
2.5 | 0.765 | 0.00679 | -0.075 | 112.603
3 | 0.826 | 0.0064 | -0.076 | 129.036
3.5 | 0.886 | 0.00599 | -0.077 | 147.871
4 | 0.947 | 0.0057 | -0.077 | 166.031
4.5 | 1.007 | 0.00531 | -0.078 | 189.484
5 | 1.061 | 0.00728 | -0.079 | 145.731
5.5 | 1.116 | 0.0082 | -0.079 | 136.207
6 | 1.171 | 0.00864 | -0.08 | 135.525
6.5 | 1.223 | 0.00941 | -0.08 | 130.015
7 | 1.274 | 0.01026 | -0.081 | 124.154
7.5 | 1.323 | 0.01121 | -0.081 | 118.017
8 | 1.371 | 0.01242 | -0.082 | 110.403
8.5 | 1.418 | 0.01387 | -0.082 | 102.205
9 | 1.454 | 0.01927 | -0.082 | 75.459
9.5 | 1.497 | 0.02057 | -0.083 | 72.748
10 | 1.53 | 0.02445 | -0.083 | 62.571
10.5 | 1.56 | 0.02766 | -0.083 | 56.385
11 | 1.588 | 0.02946 | -0.084 | 53.89
11.5 | 1.611 | 0.03132 | -0.084 | 51.419
12 | 1.627 | 0.03335 | -0.085 | 48.798
12.5 | 1.638 | 0.03557 | -0.086 | 46.054
13 | 1.643 | 0.03797 | -0.086 | 43.256
13.5 | 1.641 | 0.04052 | -0.087 | 40.484
14 | 1.632 | 0.04333 | -0.087 | 37.662
14.5 | 1.617 | 0.04634 | -0.088 | 34.899
15 | 1.596 | 0.04943 | -0.088 | 32.296
15.5 | 1.569 | 0.05312 | -0.088 | 29.54
16 | 1.334 | 0.11996 | -0.025 | 11.117
16.5 | 1.494 | 0.06241 | -0.089 | 23.935
17 | 1.262 | 0.13652 | -0.025 | 9.241
17.5 | 1.349 | 0.08691 | -0.085 | 15.522
18 | 1.253 | 0.11292 | -0.079 | 11.097

## 34. Re 750k Mach 0.00 (2)
BIGFOIL.COM POLAR EXPORT
ah83150q
AH 83-150 Q |  |  |  | Cl Max: | 1.4649 | at alpha= | 18 | deg
XFOIL ncrit=9 |  |  |  | L/D Max: | 124.287 | at alpha= | 7 | deg
Re: | 750000 |  |  | Cd Min: | 0.2289 | at alpha= | -20 | deg
Mach: | 0 |  |  | Cl=0 at alpha= | -3.7199 | deg
|  |  |  | @ Cl=0.1, Cd= | 0.011642
|  |  |  | @ Cl=0.4, Cd= | 0.0086368
|  |  |  | @ Cl=0.6, Cd= | 0.0088253
alpha (deg) | Cl | Cd | Cm | Cl/Cd
-20 | -0.5164 | 0.2289 | 0.0153 | -2.256
-19.5 | -0.4983 | 0.22269 | 0.0113 | -2.2376
-19 | -0.4801 | 0.21656 | 0.0073 | -2.2169
-18.5 | -0.4492 | 0.20853 | -0.0009 | -2.1541
-18 | -0.4346 | 0.20235 | -0.0041 | -2.1478
-17.5 | -0.4199 | 0.19567 | -0.0082 | -2.146
-16.5 | -0.3869 | 0.18208 | -0.0149 | -2.1249
-16 | -0.3695 | 0.17609 | -0.0181 | -2.0984
-15.5 | -0.3529 | 0.1698 | -0.0216 | -2.0783
-15 | -0.3368 | 0.16329 | -0.025 | -2.0626
-14.5 | -0.3211 | 0.15672 | -0.0285 | -2.0489
-14 | -0.3068 | 0.14971 | -0.032 | -2.0493
-13.5 | -0.2928 | 0.14264 | -0.0356 | -2.0527
-13 | -0.2842 | 0.13464 | -0.0401 | -2.1108
-12.5 | -0.2729 | 0.12726 | -0.0439 | -2.1444
-12 | -0.2629 | 0.11946 | -0.0478 | -2.2007
-11.5 | -0.2534 | 0.11169 | -0.0516 | -2.2688
-11 | -0.2476 | 0.10369 | -0.0548 | -2.3879
-10.5 | -0.2353 | 0.09794 | -0.0573 | -2.4025
-10 | -0.2276 | 0.09122 | -0.0605 | -2.4951
-9.5 | -0.2246 | 0.08368 | -0.0645 | -2.684
-9 | -0.2266 | 0.07542 | -0.0693 | -3.0045
-8.5 | -0.248 | 0.06451 | -0.078 | -3.8444
-8 | -0.2789 | 0.05677 | -0.0786 | -4.9128
-7 | -0.2901 | 0.03686 | -0.0741 | -7.8703
-6.5 | -0.259 | 0.03339 | -0.0733 | -7.7568
-6 | -0.2208 | 0.03013 | -0.0708 | -7.3282
-5.5 | -0.1842 | 0.02474 | -0.07 | -7.4454
-5 | -0.1335 | 0.02403 | -0.0689 | -5.5556
-4.5 | -0.0862 | 0.01976 | -0.0689 | -4.3623
-3.5 | 0.0243 | 0.01329 | -0.0662 | 1.8284
-3 | 0.0772 | 0.01214 | -0.0658 | 6.3591
-2.5 | 0.1298 | 0.01099 | -0.0656 | 11.8107
-2 | 0.1857 | 0.01048 | -0.0658 | 17.7195
-1.5 | 0.2421 | 0.01005 | -0.0661 | 24.0896
-1 | 0.2888 | 0.00764 | -0.0664 | 37.801
-0.5 | 0.3402 | 0.00782 | -0.0649 | 43.5038
0 | 0.3905 | 0.00858 | -0.0625 | 45.5128
0.5 | 0.4423 | 0.00889 | -0.0611 | 49.7525
1 | 0.4996 | 0.00891 | -0.0616 | 56.0718
1.5 | 0.5572 | 0.00884 | -0.0623 | 63.0317
2 | 0.6155 | 0.00882 | -0.0632 | 69.7846
2.5 | 0.6736 | 0.00879 | -0.0641 | 76.6325
3 | 0.7322 | 0.00875 | -0.0652 | 83.68
3.5 | 0.7906 | 0.00878 | -0.0662 | 90.0456
4 | 0.8491 | 0.00878 | -0.0674 | 96.7084
4.5 | 0.9067 | 0.00879 | -0.0683 | 103.1513
5 | 0.9621 | 0.00875 | -0.0688 | 109.9543
5.5 | 1.0174 | 0.00879 | -0.0693 | 115.7452
6 | 1.0724 | 0.00892 | -0.0698 | 120.2242
6.5 | 1.1257 | 0.00914 | -0.0701 | 123.1619
7 | 1.177 | 0.00947 | -0.0701 | 124.2872
7.5 | 1.2252 | 0.00997 | -0.0696 | 122.8887
8 | 1.2655 | 0.01081 | -0.068 | 117.0675
8.5 | 1.2954 | 0.01198 | -0.0648 | 108.1302
9 | 1.3136 | 0.01308 | -0.0595 | 100.4281
9.5 | 1.3211 | 0.01463 | -0.0531 | 90.3008
10 | 1.3276 | 0.01685 | -0.048 | 78.7893
10.5 | 1.3323 | 0.01966 | -0.0437 | 67.767
11 | 1.3391 | 0.02256 | -0.0401 | 59.3573
11.5 | 1.3464 | 0.02562 | -0.037 | 52.5527
12 | 1.3583 | 0.02853 | -0.0345 | 47.6095
12.5 | 1.3671 | 0.03182 | -0.0322 | 42.9635
13 | 1.38 | 0.03495 | -0.0305 | 39.485
13.5 | 1.3884 | 0.03866 | -0.0288 | 35.9131
14 | 1.3967 | 0.04266 | -0.0276 | 32.7403
14.5 | 1.4128 | 0.0471 | -0.0286 | 29.9958
15.5 | 1.4314 | 0.05625 | -0.0284 | 25.4471
16 | 1.4442 | 0.06068 | -0.0287 | 23.8003
16.5 | 1.451 | 0.06597 | -0.0293 | 21.9948
17 | 1.4607 | 0.07107 | -0.0301 | 20.553
17.5 | 1.4635 | 0.07718 | -0.0312 | 18.9622
18 | 1.4649 | 0.08368 | -0.0328 | 17.506
18.5 | 1.4506 | 0.09261 | -0.0351 | 15.6635
19 | 1.4366 | 0.10197 | -0.038 | 14.0885
19.5 | 1.4255 | 0.11118 | -0.0415 | 12.8216
20 | 1.4076 | 0.12186 | -0.0459 | 11.551

## 35. Re 750k Mach 0.10 (1)
BIGFOIL.COM POLAR EXPORT
ah83150q
AH 83-150 Q |  |  |  | Cl Max: | 1.636 | at alpha= | 13 | deg
JavaFoil+Calcfoil stall+Eppler ext transition |  |  |  | L/D Max: | 189.694 | at alpha= | 4.5 | deg
Re: | 750000 |  |  | Cd Min: | 0.00533 | at alpha= | 4.5 | deg
Mach: | 0.1 |  |  | Cl=0 at alpha= | -3.8085 | deg
|  |  |  | @ Cl=0.1, Cd= | 0.031117
|  |  |  | @ Cl=0.4, Cd= | 0.0079616
|  |  |  | @ Cl=0.6, Cd= | 0.0062822
alpha (deg) | Cl | Cd | Cm | Cl/Cd
-16 | -0.264 | 0.1248 | -0.02 | -2.113
-15.5 | -0.276 | 0.11832 | -0.02 | -2.329
-15 | -0.287 | 0.1128 | -0.02 | -2.548
-14.5 | -0.299 | 0.10724 | -0.02 | -2.787
-14 | -0.31 | 0.1127 | -0.019 | -2.75
-13.5 | -0.32 | 0.10518 | -0.019 | -3.046
-13 | -0.33 | 0.09981 | -0.019 | -3.305
-12.5 | -0.338 | 0.09362 | -0.019 | -3.612
-12 | -0.345 | 0.08805 | -0.02 | -3.918
-11.5 | -0.35 | 0.0819 | -0.02 | -4.271
-11 | -0.352 | 0.07706 | -0.02 | -4.571
-10.5 | -0.352 | 0.07207 | -0.02 | -4.886
-10 | -0.349 | 0.06822 | -0.02 | -5.114
-9.5 | -0.342 | 0.06438 | -0.02 | -5.316
-9 | -0.332 | 0.06052 | -0.02 | -5.483
-8.5 | -0.318 | 0.05628 | -0.02 | -5.642
-8 | -0.299 | 0.0532 | -0.02 | -5.622
-7.5 | -0.276 | 0.04987 | -0.02 | -5.544
-7 | -0.25 | 0.04693 | -0.02 | -5.322
-6.5 | -0.219 | 0.04537 | -0.02 | -4.83
-6 | -0.185 | 0.04264 | -0.02 | -4.334
-5.5 | -0.147 | 0.04001 | -0.02 | -3.677
-5 | -0.106 | 0.03772 | -0.02 | -2.822
-4.5 | -0.063 | 0.03586 | -0.02 | -1.765
-4 | -0.018 | 0.03413 | -0.021 | -0.53
-3.5 | 0.029 | 0.03273 | -0.022 | 0.878
-3 | 0.077 | 0.03146 | -0.024 | 2.442
-2.5 | 0.126 | 0.03073 | -0.026 | 4.094
-2 | 0.175 | 0.02993 | -0.027 | 5.857
-1.5 | 0.28 | 0.00807 | -0.068 | 34.693
-1 | 0.344 | 0.00798 | -0.069 | 43.062
-0.5 | 0.405 | 0.00796 | -0.07 | 50.86
0 | 0.466 | 0.00595 | -0.068 | 78.287
0.5 | 0.527 | 0.00606 | -0.069 | 87.024
1 | 0.589 | 0.00625 | -0.07 | 94.204
1.5 | 0.647 | 0.00642 | -0.071 | 100.711
2 | 0.708 | 0.00661 | -0.072 | 107.01
2.5 | 0.769 | 0.00683 | -0.075 | 112.508
3 | 0.83 | 0.00642 | -0.076 | 129.397
3.5 | 0.891 | 0.00603 | -0.077 | 147.738
4 | 0.951 | 0.00572 | -0.078 | 166.256
4.5 | 1.012 | 0.00533 | -0.079 | 189.694
5 | 1.065 | 0.00734 | -0.079 | 145.006
5.5 | 1.121 | 0.00826 | -0.08 | 135.657
6 | 1.175 | 0.00875 | -0.08 | 134.354
6.5 | 1.228 | 0.00953 | -0.081 | 128.792
7 | 1.279 | 0.0104 | -0.081 | 122.916
7.5 | 1.328 | 0.01138 | -0.082 | 116.663
8 | 1.376 | 0.01265 | -0.082 | 108.755
8.5 | 1.423 | 0.0141 | -0.082 | 100.882
9 | 1.46 | 0.01953 | -0.082 | 74.757
9.5 | 1.502 | 0.02085 | -0.083 | 72.053
10 | 1.534 | 0.0248 | -0.083 | 61.879
10.5 | 1.564 | 0.02806 | -0.084 | 55.736
11 | 1.591 | 0.02991 | -0.084 | 53.175
11.5 | 1.612 | 0.03181 | -0.085 | 50.678
12 | 1.627 | 0.03391 | -0.085 | 47.97
12.5 | 1.635 | 0.03619 | -0.086 | 45.177
13 | 1.636 | 0.03867 | -0.086 | 42.319
13.5 | 1.631 | 0.04132 | -0.087 | 39.468
14 | 1.618 | 0.04423 | -0.087 | 36.58
14.5 | 1.599 | 0.04723 | -0.088 | 33.844
15 | 1.572 | 0.05084 | -0.088 | 30.912
15.5 | 1.539 | 0.05458 | -0.089 | 28.191
16 | 1.498 | 0.05934 | -0.089 | 25.25
16.5 | 1.267 | 0.13061 | -0.025 | 9.702
17 | 1.219 | 0.138 | -0.025 | 8.834
17.5 | 1.168 | 0.14649 | -0.026 | 7.971
18 | 1.171 | 0.12802 | -0.074 | 9.15

## 36. Re 750k Mach 0.10 (2)
BIGFOIL.COM POLAR EXPORT
ah83150q
AH 83-150 Q |  |  |  | Cl Max: | 1.4589 | at alpha= | 17.5 | deg
XFOIL ncrit=9 |  |  |  | L/D Max: | 123.668 | at alpha= | 7 | deg
Re: | 750000 |  |  | Cd Min: | 0.22955 | at alpha= | -20 | deg
Mach: | 0.1 |  |  | Cl=0 at alpha= | -3.7134 | deg
|  |  |  | @ Cl=0.1, Cd= | 0.011707
|  |  |  | @ Cl=0.4, Cd= | 0.0086456
|  |  |  | @ Cl=0.6, Cd= | 0.00887
alpha (deg) | Cl | Cd | Cm | Cl/Cd
-20 | -0.5173 | 0.22955 | 0.0155 | -2.2535
-19.5 | -0.4991 | 0.2233 | 0.0115 | -2.2351
-19 | -0.4806 | 0.21713 | 0.0074 | -2.2134
-18.5 | -0.4506 | 0.20922 | -0.0005 | -2.1537
-18 | -0.4352 | 0.20293 | -0.0039 | -2.1446
-17.5 | -0.4202 | 0.19625 | -0.008 | -2.1411
-17 | -0.4069 | 0.189 | -0.0123 | -2.1529
-16.5 | -0.3866 | 0.18267 | -0.0148 | -2.1164
-16 | -0.369 | 0.17664 | -0.0181 | -2.089
-15.5 | -0.3523 | 0.17034 | -0.0215 | -2.0682
-15 | -0.3359 | 0.16378 | -0.025 | -2.0509
-14.5 | -0.32 | 0.15719 | -0.0285 | -2.0358
-14 | -0.3056 | 0.15016 | -0.032 | -2.0352
-13.5 | -0.2915 | 0.14299 | -0.0357 | -2.0386
-13 | -0.2829 | 0.13506 | -0.0403 | -2.0946
-12.5 | -0.271 | 0.12772 | -0.044 | -2.1218
-12 | -0.2607 | 0.11997 | -0.0479 | -2.173
-11.5 | -0.2507 | 0.11222 | -0.0517 | -2.234
-11 | -0.2434 | 0.10462 | -0.0547 | -2.3265
-10.5 | -0.2307 | 0.0988 | -0.0571 | -2.335
-10 | -0.2229 | 0.09203 | -0.0604 | -2.422
-9.5 | -0.219 | 0.08455 | -0.0643 | -2.5902
-9 | -0.2201 | 0.07637 | -0.069 | -2.882
-8.5 | -0.2355 | 0.06608 | -0.0772 | -3.5639
-8 | -0.2687 | 0.05784 | -0.0791 | -4.6456
-7.5 | -0.2778 | 0.05 | -0.0787 | -5.556
-7 | -0.285 | 0.03788 | -0.0752 | -7.5238
-6.5 | -0.2561 | 0.03422 | -0.0742 | -7.4839
-6 | -0.2207 | 0.03017 | -0.0727 | -7.3152
-5.5 | -0.1836 | 0.02521 | -0.0708 | -7.2828
-5 | -0.1333 | 0.02431 | -0.0695 | -5.4833
-4.5 | -0.0862 | 0.01998 | -0.0695 | -4.3143
-4 | -0.0333 | 0.01779 | -0.0692 | -1.8718
-3.5 | 0.0248 | 0.01344 | -0.0668 | 1.8452
-3 | 0.078 | 0.01219 | -0.0663 | 6.3987
-2.5 | 0.1308 | 0.01103 | -0.066 | 11.8586
-2 | 0.1869 | 0.01051 | -0.0662 | 17.7831
-1.5 | 0.2436 | 0.01008 | -0.0665 | 24.1667
-1 | 0.2914 | 0.00783 | -0.0668 | 37.2158
-0.5 | 0.3424 | 0.00783 | -0.0652 | 43.7292
0 | 0.3928 | 0.0086 | -0.0628 | 45.6744
0.5 | 0.4449 | 0.00893 | -0.0613 | 49.8208
1 | 0.5028 | 0.00895 | -0.062 | 56.1788
1.5 | 0.5607 | 0.00887 | -0.0626 | 63.2131
2 | 0.6194 | 0.00887 | -0.0635 | 69.8309
2.5 | 0.6777 | 0.00882 | -0.0644 | 76.8367
3 | 0.7367 | 0.00879 | -0.0655 | 83.8111
3.5 | 0.7954 | 0.00881 | -0.0665 | 90.2838
4 | 0.8543 | 0.00882 | -0.0676 | 96.8594
4.5 | 0.9124 | 0.00884 | -0.0686 | 103.2127
5 | 0.9682 | 0.00879 | -0.0691 | 110.1479
5.5 | 1.0238 | 0.00884 | -0.0695 | 115.8145
6 | 1.079 | 0.00898 | -0.07 | 120.1559
6.5 | 1.1321 | 0.00922 | -0.0701 | 122.7874
7 | 1.1835 | 0.00957 | -0.07 | 123.6677
7.5 | 1.2312 | 0.0101 | -0.0694 | 121.901
8 | 1.2707 | 0.01097 | -0.0676 | 115.8341
8.5 | 1.2994 | 0.01215 | -0.064 | 106.9465
9 | 1.3127 | 0.01332 | -0.0578 | 98.5511
9.5 | 1.3199 | 0.01504 | -0.0517 | 87.7593
10 | 1.3254 | 0.01746 | -0.0467 | 75.9107
10.5 | 1.331 | 0.02034 | -0.0427 | 65.4376
11 | 1.3374 | 0.02333 | -0.0391 | 57.3253
11.5 | 1.3451 | 0.02642 | -0.036 | 50.9122
12 | 1.3559 | 0.02948 | -0.0335 | 45.9939
12.5 | 1.3658 | 0.03277 | -0.0313 | 41.6784
13 | 1.3781 | 0.03606 | -0.0296 | 38.2169
13.5 | 1.3863 | 0.03989 | -0.028 | 34.7531
14.5 | 1.4082 | 0.04858 | -0.0275 | 28.9872
15.5 | 1.4263 | 0.05824 | -0.0278 | 24.49
16 | 1.4398 | 0.06272 | -0.0282 | 22.956
16.5 | 1.4442 | 0.06843 | -0.0289 | 21.1048
17 | 1.4545 | 0.07359 | -0.0298 | 19.7649
17.5 | 1.4589 | 0.07964 | -0.0311 | 18.3187
18 | 1.4527 | 0.08734 | -0.0329 | 16.6327
18.5 | 1.4378 | 0.09659 | -0.0355 | 14.8856
19 | 1.4247 | 0.10602 | -0.0388 | 13.438
19.5 | 1.4114 | 0.11577 | -0.0426 | 12.1914
20 | 1.3911 | 0.12707 | -0.0476 | 10.9475

## 37. Re 750k Mach 0.25 (1)
BIGFOIL.COM POLAR EXPORT
ah83150q
AH 83-150 Q |  |  |  | Cl Max: | 1.61 | at alpha= | 11.5 | deg
JavaFoil+Calcfoil stall+Eppler ext transition |  |  |  | L/D Max: | 132.063 | at alpha= | 5.5 | deg
Re: | 750000 |  |  | Cd Min: | 0.00604 | at alpha= | 0 | deg
Mach: | 0.25 |  |  | Cl=0 at alpha= | -3.8085 | deg
|  |  |  | @ Cl=0.1, Cd= | 0.031121
|  |  |  | @ Cl=0.4, Cd= | 0.0077424
|  |  |  | @ Cl=0.6, Cd= | 0.0063665
alpha (deg) | Cl | Cd | Cm | Cl/Cd
-13.5 | -0.056 | 0.09783 | -0.022 | -0.572
-13 | -0.053 | 0.09248 | -0.022 | -0.575
-12.5 | -0.05 | 0.08732 | -0.022 | -0.576
-12 | -0.138 | 0.08348 | -0.022 | -1.651
-11.5 | -0.176 | 0.07828 | -0.022 | -2.253
-11 | -0.207 | 0.08366 | -0.021 | -2.475
-10.5 | -0.232 | 0.07767 | -0.021 | -2.989
-10 | -0.252 | 0.07187 | -0.021 | -3.502
-9.5 | -0.266 | 0.06712 | -0.021 | -3.956
-9 | -0.273 | 0.06314 | -0.021 | -4.326
-8.5 | -0.274 | 0.0585 | -0.021 | -4.688
-8 | -0.269 | 0.05423 | -0.021 | -4.955
-7.5 | -0.256 | 0.05083 | -0.021 | -5.045
-7 | -0.238 | 0.04807 | -0.021 | -4.943
-6.5 | -0.213 | 0.04493 | -0.021 | -4.734
-6 | -0.182 | 0.04405 | -0.021 | -4.136
-5.5 | -0.147 | 0.04101 | -0.021 | -3.579
-5 | -0.107 | 0.03836 | -0.021 | -2.794
-4.5 | -0.064 | 0.03633 | -0.021 | -1.766
-4 | -0.018 | 0.03451 | -0.021 | -0.534
-3.5 | 0.029 | 0.03296 | -0.022 | 0.891
-3 | 0.079 | 0.03157 | -0.024 | 2.492
-2.5 | 0.129 | 0.0305 | -0.026 | 4.23
-2 | 0.18 | 0.02969 | -0.027 | 6.061
-1.5 | 0.288 | 0.00763 | -0.07 | 37.684
-1 | 0.353 | 0.00772 | -0.071 | 45.77
-0.5 | 0.416 | 0.00775 | -0.072 | 53.663
0 | 0.479 | 0.00604 | -0.07 | 79.34
0.5 | 0.542 | 0.00621 | -0.071 | 87.208
1 | 0.605 | 0.00638 | -0.072 | 94.832
1.5 | 0.664 | 0.00656 | -0.073 | 101.263
2 | 0.727 | 0.00676 | -0.074 | 107.418
2.5 | 0.789 | 0.007 | -0.075 | 112.706
3 | 0.851 | 0.00688 | -0.076 | 123.718
3.5 | 0.911 | 0.007 | -0.079 | 130.23
4 | 0.971 | 0.00782 | -0.08 | 124.172
4.5 | 1.03 | 0.00804 | -0.08 | 128.155
5 | 1.088 | 0.00832 | -0.081 | 130.765
5.5 | 1.144 | 0.00867 | -0.081 | 132.063
6 | 1.2 | 0.00937 | -0.082 | 127.963
6.5 | 1.253 | 0.01027 | -0.082 | 122.012
7 | 1.305 | 0.01125 | -0.083 | 115.957
7.5 | 1.355 | 0.01242 | -0.083 | 109.033
8 | 1.403 | 0.01394 | -0.084 | 100.608
8.5 | 1.451 | 0.01547 | -0.084 | 93.79
9 | 1.489 | 0.02104 | -0.084 | 70.798
9.5 | 1.53 | 0.02255 | -0.085 | 67.83
10 | 1.559 | 0.02686 | -0.085 | 58.021
10.5 | 1.583 | 0.03041 | -0.086 | 52.044
11 | 1.601 | 0.03251 | -0.086 | 49.244
11.5 | 1.61 | 0.03482 | -0.087 | 46.251
12 | 1.61 | 0.03732 | -0.087 | 43.146
12.5 | 1.599 | 0.04011 | -0.088 | 39.858
13 | 1.575 | 0.04318 | -0.088 | 36.474
13.5 | 1.539 | 0.04646 | -0.089 | 33.122
14 | 1.287 | 0.10006 | -0.025 | 12.858
14.5 | 1.237 | 0.10722 | -0.025 | 11.537
15 | 1.177 | 0.11597 | -0.026 | 10.148
15.5 | 1.258 | 0.06773 | -0.089 | 18.576
16 | 1.131 | 0.08728 | -0.085 | 12.961
16.5 | 0.967 | 0.12953 | -0.069 | 7.469

## 38. Re 750k Mach 0.25 (2)
BIGFOIL.COM POLAR EXPORT
ah83150q
AH 83-150 Q |  |  |  | Cl Max: | 1.4215 | at alpha= | 17 | deg
XFOIL ncrit=9 |  |  |  | L/D Max: | 121.424 | at alpha= | 6.5 | deg
Re: | 750000 |  |  | Cd Min: | 0.23322 | at alpha= | -20 | deg
Mach: | 0.25 |  |  | Cl=0 at alpha= | -3.7174 | deg
|  |  |  | @ Cl=0.1, Cd= | 0.012169
|  |  |  | @ Cl=0.4, Cd= | 0.008629
|  |  |  | @ Cl=0.6, Cd= | 0.0090534
alpha (deg) | Cl | Cd | Cm | Cl/Cd
-20 | -0.5231 | 0.23322 | 0.0165 | -2.2429
-19 | -0.473 | 0.21926 | 0.0044 | -2.1573
-18.5 | -0.4563 | 0.21269 | 0.001 | -2.1454
-18 | -0.4389 | 0.20617 | -0.003 | -2.1288
-17.5 | -0.4224 | 0.19946 | -0.0073 | -2.1177
-17 | -0.4054 | 0.19212 | -0.0111 | -2.1101
-16.5 | -0.3854 | 0.18582 | -0.0142 | -2.0741
-16 | -0.3671 | 0.17962 | -0.0177 | -2.0438
-15.5 | -0.3491 | 0.17313 | -0.0213 | -2.0164
-15 | -0.3318 | 0.16644 | -0.025 | -1.9935
-14 | -0.2994 | 0.15227 | -0.0325 | -1.9662
-13.5 | -0.2858 | 0.14497 | -0.0368 | -1.9714
-13 | -0.2751 | 0.13742 | -0.0411 | -2.0019
-12.5 | -0.2615 | 0.13019 | -0.0447 | -2.0086
-12 | -0.249 | 0.12252 | -0.0486 | -2.0323
-11.5 | -0.237 | 0.1152 | -0.0515 | -2.0573
-11 | -0.222 | 0.10897 | -0.0541 | -2.0373
-10.5 | -0.2098 | 0.10253 | -0.0571 | -2.0462
-10 | -0.2009 | 0.09547 | -0.0606 | -2.1043
-9.5 | -0.194 | 0.08816 | -0.0644 | -2.2005
-9 | -0.1953 | 0.07878 | -0.07 | -2.4791
-8.5 | -0.1954 | 0.07087 | -0.0748 | -2.7572
-8 | -0.2237 | 0.05741 | -0.0847 | -3.8965
-7.5 | -0.2466 | 0.05024 | -0.0829 | -4.9084
-7 | -0.2531 | 0.04354 | -0.0811 | -5.813
-6.5 | -0.2359 | 0.03895 | -0.0795 | -6.0565
-6 | -0.2082 | 0.03357 | -0.0763 | -6.202
-5.5 | -0.1782 | 0.02794 | -0.0751 | -6.378
-5 | -0.1308 | 0.02597 | -0.0731 | -5.0366
-4.5 | -0.0855 | 0.02131 | -0.0728 | -4.0122
-4 | -0.0325 | 0.01875 | -0.0721 | -1.7333
-3 | 0.0825 | 0.01258 | -0.0689 | 6.558
-2.5 | 0.1366 | 0.01131 | -0.0683 | 12.0778
-2 | 0.194 | 0.01071 | -0.0684 | 18.1139
-1.5 | 0.2523 | 0.01031 | -0.0686 | 24.4714
-1 | 0.3047 | 0.00866 | -0.0688 | 35.1848
-0.5 | 0.354 | 0.00788 | -0.0672 | 44.9239
0 | 0.4062 | 0.00873 | -0.0646 | 46.5292
0.5 | 0.4595 | 0.00913 | -0.063 | 50.3286
1 | 0.5206 | 0.00915 | -0.0639 | 56.8962
1.5 | 0.5803 | 0.00906 | -0.0645 | 64.0508
2 | 0.6403 | 0.00904 | -0.0653 | 70.8296
2.5 | 0.7007 | 0.00899 | -0.0661 | 77.9422
3 | 0.7614 | 0.009 | -0.0671 | 84.6
3.5 | 0.822 | 0.00899 | -0.0681 | 91.4349
4 | 0.8827 | 0.00903 | -0.0691 | 97.7519
4.5 | 0.9432 | 0.00907 | -0.07 | 103.9912
5 | 1.0012 | 0.00906 | -0.0704 | 110.5077
5.5 | 1.0582 | 0.00913 | -0.0707 | 115.9036
6 | 1.1147 | 0.0093 | -0.0708 | 119.8602
6.5 | 1.1681 | 0.00962 | -0.0705 | 121.4241
7 | 1.2181 | 0.0101 | -0.0696 | 120.604
7.5 | 1.2636 | 0.01075 | -0.068 | 117.5442
8 | 1.2969 | 0.01178 | -0.0646 | 110.0934
8.5 | 1.3052 | 0.01318 | -0.0573 | 99.0288
9 | 1.3077 | 0.01522 | -0.0504 | 85.9198
9.5 | 1.3124 | 0.01791 | -0.0454 | 73.2775
10 | 1.3163 | 0.02107 | -0.041 | 62.4727
11 | 1.3259 | 0.02783 | -0.0338 | 47.6428
11.5 | 1.3347 | 0.03119 | -0.031 | 42.7926
12 | 1.3462 | 0.03463 | -0.0288 | 38.8738
12.5 | 1.3589 | 0.03824 | -0.0271 | 35.5361
13 | 1.3676 | 0.04239 | -0.0256 | 32.2623
13.5 | 1.3744 | 0.04692 | -0.0243 | 29.2924
14 | 1.3799 | 0.05189 | -0.0235 | 26.5928
14.5 | 1.3861 | 0.05708 | -0.0232 | 24.2835
15 | 1.4031 | 0.06243 | -0.025 | 22.4748
16 | 1.4139 | 0.07426 | -0.0264 | 19.0399
16.5 | 1.4195 | 0.08054 | -0.0277 | 17.6248
17 | 1.4215 | 0.08749 | -0.0294 | 16.2476
17.5 | 1.4129 | 0.09609 | -0.032 | 14.7039
18 | 1.3959 | 0.10629 | -0.0355 | 13.1329
18.5 | 1.3803 | 0.11665 | -0.0397 | 11.8328
19 | 1.365 | 0.12736 | -0.0446 | 10.7177
19.5 | 1.346 | 0.13896 | -0.0505 | 9.6862
20 | 1.325 | 0.15131 | -0.0573 | 8.7569

## 39. Re 750k Mach 0.50 (1)
BIGFOIL.COM POLAR EXPORT
ah83150q
AH 83-150 Q |  |  |  | Cl Max: | 2.682 | at alpha= | 20 | deg
JavaFoil+Calcfoil stall+Eppler ext transition |  |  |  | L/D Max: | 117.747 | at alpha= | 4.5 | deg
Re: | 750000 |  |  | Cd Min: | 0.00703 | at alpha= | 0.5 | deg
Mach: | 0.5 |  |  | Cl=0 at alpha= | -3.81 | deg
|  |  |  | @ Cl=0.1, Cd= | 0.033055
|  |  |  | @ Cl=0.4, Cd= | 0.0088159
|  |  |  | @ Cl=0.6, Cd= | 0.0071136
alpha (deg) | Cl | Cd | Cm | Cl/Cd
-20 | -0.865 | 0.2079 | -0.026 | -4.161
-19.5 | -0.837 | 0.2032 | -0.026 | -4.121
-19 | -0.811 | 0.19554 | -0.026 | -4.146
-18.5 | -0.785 | 0.18944 | -0.026 | -4.141
-18 | -0.758 | 0.18596 | -0.026 | -4.078
-17.5 | -0.732 | 0.1814 | -0.026 | -4.037
-17 | -0.706 | 0.17081 | -0.027 | -4.134
-16.5 | -0.678 | 0.16588 | -0.026 | -4.09
-16 | -0.652 | 0.15858 | -0.026 | -4.11
-15.5 | -0.625 | 0.15305 | -0.026 | -4.087
-15 | -0.599 | 0.14849 | -0.027 | -4.035
-14.5 | -0.573 | 0.14466 | -0.027 | -3.96
-14 | -0.546 | 0.14341 | -0.027 | -3.808
-13.5 | -0.519 | 0.13374 | -0.026 | -3.879
-13 | -0.492 | 0.12994 | -0.026 | -3.789
-12.5 | -0.466 | 0.12181 | -0.027 | -3.825
-12 | -0.439 | 0.11836 | -0.027 | -3.712
-11.5 | -0.413 | 0.11436 | -0.028 | -3.611
-11 | -0.386 | 0.10648 | -0.026 | -3.621
-10.5 | -0.359 | 0.10341 | -0.026 | -3.471
-10 | -0.332 | 0.10058 | -0.027 | -3.303
-9.5 | -0.306 | 0.10033 | -0.027 | -3.046
-9 | -0.279 | 0.07426 | -0.026 | -3.751
-8.5 | -0.252 | 0.06337 | -0.026 | -3.974
-8 | -0.225 | 0.05743 | -0.026 | -3.924
-7.5 | -0.199 | 0.05184 | -0.028 | -3.836
-7 | -0.172 | 0.04805 | -0.029 | -3.585
-6.5 | -0.146 | 0.04485 | -0.03 | -3.245
-6 | -0.118 | 0.0536 | -0.026 | -2.21
-5.5 | -0.092 | 0.0455 | -0.026 | -2.013
-5 | -0.065 | 0.04126 | -0.026 | -1.567
-4.5 | -0.055 | 0.03858 | -0.025 | -1.438
-4 | -0.019 | 0.03858 | -0.025 | -0.483
-3.5 | 0.031 | 0.0355 | -0.024 | 0.88
-3 | 0.086 | 0.03339 | -0.025 | 2.567
-2.5 | 0.142 | 0.03205 | -0.027 | 4.439
-2 | 0.2 | 0.03105 | -0.029 | 6.435
-1.5 | 0.258 | 0.03038 | -0.03 | 8.478
-1 | 0.394 | 0.00881 | -0.079 | 44.778
-0.5 | 0.465 | 0.00888 | -0.08 | 52.376
0 | 0.533 | 0.00898 | -0.081 | 59.371
0.5 | 0.603 | 0.00703 | -0.079 | 85.747
1 | 0.672 | 0.00723 | -0.08 | 92.962
1.5 | 0.735 | 0.00744 | -0.08 | 98.7
2 | 0.801 | 0.00773 | -0.081 | 103.732
2.5 | 0.868 | 0.00808 | -0.082 | 107.395
3 | 0.933 | 0.00846 | -0.083 | 110.259
3.5 | 0.998 | 0.00889 | -0.084 | 112.237
4 | 1.062 | 0.00942 | -0.084 | 112.721
4.5 | 1.125 | 0.00955 | -0.085 | 117.747
5 | 1.186 | 0.01061 | -0.086 | 111.853
5.5 | 1.246 | 0.01188 | -0.086 | 104.92
6 | 1.306 | 0.01323 | -0.087 | 98.698
6.5 | 1.364 | 0.01438 | -0.09 | 94.851
7 | 1.418 | 0.01618 | -0.091 | 87.663
7.5 | 1.469 | 0.01814 | -0.091 | 80.988
8 | 1.51 | 0.02499 | -0.091 | 60.432
8.5 | 1.554 | 0.0271 | -0.092 | 57.347
9 | 1.588 | 0.03288 | -0.092 | 48.302
9.5 | 1.589 | 0.03817 | -0.093 | 41.622
10 | 1.526 | 0.04233 | -0.093 | 36.044
10.5 | 0.954 | 0.04726 | -0.094 | 20.192
11 | 0.984 | 0.05508 | -0.094 | 17.864
11.5 | 0.889 | 0.11472 | -0.046 | 7.745
12 | 0.919 | 0.12161 | -0.043 | 7.558
12.5 | 0.952 | 0.12952 | -0.046 | 7.348
13 | 0.985 | 0.13391 | -0.049 | 7.354
13.5 | 1.018 | 0.1414 | -0.05 | 7.198
14 | 1.053 | 0.14847 | -0.054 | 7.089
14.5 | 2.055 | 0.15437 | -0.055 | 13.31
15 | 2.114 | 0.16567 | -0.059 | 12.761
15.5 | 2.17 | 0.16753 | -0.06 | 12.95
16 | 2.23 | 0.17806 | -0.064 | 12.525
16.5 | 2.285 | 0.18489 | -0.064 | 12.359
17 | 2.343 | 0.19027 | -0.066 | 12.312
17.5 | 2.401 | 0.19555 | -0.068 | 12.28
18 | 2.456 | 0.19988 | -0.069 | 12.287
18.5 | 2.512 | 0.20503 | -0.07 | 12.252
19 | 2.573 | 0.21253 | -0.073 | 12.108
19.5 | 2.627 | 0.21587 | -0.074 | 12.171
20 | 2.682 | 0.22109 | -0.075 | 12.131

## 40. Re 750k Mach 0.50 (2)
BIGFOIL.COM POLAR EXPORT
ah83150q
AH 83-150 Q |  |  |  | Cl Max: | 1.3338 | at alpha= | 13 | deg
XFOIL ncrit=9 |  |  |  | L/D Max: | 109.963 | at alpha= | 5.5 | deg
Re: | 750000 |  |  | Cd Min: | 0.24407 | at alpha= | -19.5 | deg
Mach: | 0.5 |  |  | Cl=0 at alpha= | -3.8463 | deg
|  |  |  | @ Cl=0.1, Cd= | 0.014847
|  |  |  | @ Cl=0.4, Cd= | 0.0085807
|  |  |  | @ Cl=0.6, Cd= | 0.010067
alpha (deg) | Cl | Cd | Cm | Cl/Cd
-19.5 | -0.5273 | 0.24407 | 0.0146 | -2.1604
-19 | -0.5042 | 0.23671 | 0.0097 | -2.13
-18.5 | -0.482 | 0.22918 | 0.0046 | -2.1032
-17.5 | -0.4365 | 0.21401 | -0.0048 | -2.0396
-17 | -0.4121 | 0.20666 | -0.0085 | -1.9941
-16.5 | -0.3892 | 0.19953 | -0.0129 | -1.9506
-16 | -0.3662 | 0.19226 | -0.0173 | -1.9047
-15.5 | -0.3436 | 0.18492 | -0.0216 | -1.8581
-15 | -0.3215 | 0.17734 | -0.0259 | -1.8129
-14.5 | -0.3028 | 0.16963 | -0.0313 | -1.7851
-13.5 | -0.2605 | 0.15448 | -0.0393 | -1.6863
-13 | -0.239 | 0.14742 | -0.0426 | -1.6212
-12.5 | -0.219 | 0.1404 | -0.0464 | -1.5598
-12 | -0.1995 | 0.1333 | -0.0502 | -1.4966
-11.5 | -0.1812 | 0.12619 | -0.054 | -1.4359
-11 | -0.1642 | 0.11896 | -0.0578 | -1.3803
-10.5 | -0.1534 | 0.11084 | -0.063 | -1.384
-10 | -0.1417 | 0.10283 | -0.0678 | -1.378
-9.5 | -0.1258 | 0.09603 | -0.0703 | -1.31
-9 | -0.1099 | 0.08976 | -0.073 | -1.2244
-8.5 | -0.0985 | 0.08283 | -0.0767 | -1.1892
-8 | -0.0943 | 0.07408 | -0.0828 | -1.2729
-7.5 | -0.0944 | 0.06544 | -0.0884 | -1.4425
-7 | -0.097 | 0.05696 | -0.0954 | -1.7029
-6.5 | -0.1099 | 0.05028 | -0.0973 | -2.1858
-6 | -0.12 | 0.04506 | -0.0956 | -2.6631
-5.5 | -0.1127 | 0.03825 | -0.0935 | -2.9464
-5 | -0.0957 | 0.0326 | -0.0913 | -2.9356
-4.5 | -0.0619 | 0.02804 | -0.088 | -2.2076
-4 | -0.0174 | 0.02375 | -0.0864 | -0.73263
-3.5 | 0.0392 | 0.01783 | -0.0829 | 2.1985
-3 | 0.103 | 0.0147 | -0.081 | 7.0068
-2.5 | 0.1656 | 0.01302 | -0.0795 | 12.7189
-2 | 0.2271 | 0.01186 | -0.0784 | 19.1484
-1.5 | 0.2921 | 0.01118 | -0.0779 | 26.127
-1 | 0.3583 | 0.01077 | -0.0779 | 33.2683
-0.5 | 0.4063 | 0.00825 | -0.0764 | 49.2485
0 | 0.4683 | 0.00933 | -0.0736 | 50.1929
0.5 | 0.5261 | 0.01 | -0.0704 | 52.61
1 | 0.5919 | 0.01007 | -0.0703 | 58.7786
1.5 | 0.6634 | 0.01004 | -0.0716 | 66.0757
2 | 0.7341 | 0.01007 | -0.0729 | 72.8997
2.5 | 0.8021 | 0.00997 | -0.0733 | 80.4514
3 | 0.8695 | 0.00999 | -0.0736 | 87.037
3.5 | 0.9375 | 0.01003 | -0.0739 | 93.4696
4 | 1.0054 | 0.01009 | -0.0741 | 99.6432
4.5 | 1.072 | 0.01022 | -0.074 | 104.8924
5 | 1.1356 | 0.01043 | -0.0732 | 108.8782
5.5 | 1.1931 | 0.01085 | -0.0715 | 109.9631
6 | 1.2396 | 0.0114 | -0.0678 | 108.7368
6.5 | 1.259 | 0.01242 | -0.0601 | 101.3688
7 | 1.2699 | 0.01448 | -0.0531 | 87.7003
7.5 | 1.2779 | 0.01741 | -0.0473 | 73.4003
8 | 1.2852 | 0.02071 | -0.0422 | 62.057
8.5 | 1.2898 | 0.0242 | -0.0371 | 53.2975
9 | 1.2898 | 0.02818 | -0.0323 | 45.77
9.5 | 1.2844 | 0.03292 | -0.028 | 39.0158
10.5 | 1.2904 | 0.04268 | -0.0223 | 30.2343
11 | 1.3019 | 0.04749 | -0.0205 | 27.4142
11.5 | 1.3118 | 0.05275 | -0.0192 | 24.8682
12 | 1.3235 | 0.05814 | -0.0184 | 22.764
12.5 | 1.3323 | 0.06408 | -0.0179 | 20.7912
13 | 1.3338 | 0.07107 | -0.0182 | 18.7674
13.5 | 1.3337 | 0.07859 | -0.0191 | 16.9704
14 | 1.3305 | 0.08684 | -0.0208 | 15.3213
14.5 | 1.3317 | 0.09497 | -0.0228 | 14.0223
15 | 1.3244 | 0.10448 | -0.0261 | 12.6761
15.5 | 1.3269 | 0.11313 | -0.0294 | 11.729
16 | 1.3234 | 0.12285 | -0.0337 | 10.7725
17 | 1.3035 | 0.14493 | -0.0454 | 8.994
17.5 | 1.2868 | 0.15745 | -0.0529 | 8.1728
18 | 1.2687 | 0.17052 | -0.0614 | 7.4402

## 41. Re 1M Mach 0.00 (1)
BIGFOIL.COM POLAR EXPORT
ah83150q
AH 83-150 Q |  |  |  | Cl Max: | 1.645 | at alpha= | 13 | deg
JavaFoil+Calcfoil stall+Eppler ext transition |  |  |  | L/D Max: | 249.202 | at alpha= | 5.5 | deg
Re: | 1000000 |  |  | Cd Min: | 0.00452 | at alpha= | 5.5 | deg
Mach: | 0 |  |  | Cl=0 at alpha= | -3.8085 | deg
|  |  |  | @ Cl=0.1, Cd= | 0.024382
|  |  |  | @ Cl=0.4, Cd= | 0.0075585
|  |  |  | @ Cl=0.6, Cd= | 0.0057335
alpha (deg) | Cl | Cd | Cm | Cl/Cd
-16.5 | -0.293 | 0.12599 | -0.021 | -2.326
-16 | -0.303 | 0.12079 | -0.021 | -2.51
-15.5 | -0.313 | 0.11487 | -0.02 | -2.726
-15 | -0.323 | 0.10891 | -0.02 | -2.966
-14.5 | -0.333 | 0.10402 | -0.021 | -3.197
-14 | -0.341 | 0.09831 | -0.021 | -3.472
-13.5 | -0.349 | 0.09352 | -0.02 | -3.735
-13 | -0.356 | 0.08892 | -0.02 | -4.006
-12.5 | -0.362 | 0.08445 | -0.02 | -4.287
-12 | -0.366 | 0.08357 | -0.02 | -4.38
-11.5 | -0.368 | 0.07948 | -0.02 | -4.633
-11 | -0.368 | 0.07468 | -0.02 | -4.931
-10.5 | -0.366 | 0.07041 | -0.02 | -5.191
-10 | -0.36 | 0.0659 | -0.02 | -5.462
-9.5 | -0.351 | 0.0624 | -0.02 | -5.626
-9 | -0.339 | 0.05884 | -0.021 | -5.756
-8.5 | -0.323 | 0.05495 | -0.02 | -5.87
-8 | -0.303 | 0.05179 | -0.021 | -5.843
-7.5 | -0.279 | 0.0488 | -0.02 | -5.713
-7 | -0.251 | 0.04595 | -0.021 | -5.466
-6.5 | -0.22 | 0.04346 | -0.021 | -5.058
-6 | -0.185 | 0.04161 | -0.02 | -4.445
-5.5 | -0.147 | 0.03918 | -0.02 | -3.752
-5 | -0.106 | 0.03708 | -0.02 | -2.866
-4.5 | -0.063 | 0.03536 | -0.021 | -1.786
-4 | -0.018 | 0.03398 | -0.022 | -0.531
-3.5 | 0.029 | 0.03261 | -0.024 | 0.878
-3 | 0.077 | 0.03134 | -0.025 | 2.442
-2.5 | 0.156 | 0.00744 | -0.066 | 20.939
-2 | 0.217 | 0.00745 | -0.067 | 29.147
-1.5 | 0.279 | 0.00752 | -0.068 | 37.064
-1 | 0.342 | 0.00753 | -0.069 | 45.386
-0.5 | 0.403 | 0.00756 | -0.069 | 53.286
0 | 0.464 | 0.00539 | -0.07 | 86.076
0.5 | 0.525 | 0.00553 | -0.071 | 94.934
1 | 0.586 | 0.00569 | -0.072 | 103.018
1.5 | 0.644 | 0.00587 | -0.073 | 109.603
2 | 0.704 | 0.00604 | -0.074 | 116.605
2.5 | 0.766 | 0.00619 | -0.075 | 123.582
3 | 0.826 | 0.00597 | -0.076 | 138.45
3.5 | 0.886 | 0.00558 | -0.077 | 158.851
4 | 0.947 | 0.00534 | -0.077 | 177.371
4.5 | 1.007 | 0.00499 | -0.078 | 201.891
5 | 1.066 | 0.00468 | -0.079 | 227.653
5.5 | 1.126 | 0.00452 | -0.08 | 249.202
6 | 1.175 | 0.00751 | -0.08 | 156.599
6.5 | 1.227 | 0.00905 | -0.081 | 135.641
7 | 1.278 | 0.00982 | -0.081 | 130.152
7.5 | 1.327 | 0.01079 | -0.082 | 122.898
8 | 1.374 | 0.01201 | -0.082 | 114.431
8.5 | 1.421 | 0.01328 | -0.082 | 106.981
9 | 1.458 | 0.01803 | -0.082 | 80.882
9.5 | 1.5 | 0.01927 | -0.083 | 77.867
10 | 1.533 | 0.02306 | -0.083 | 66.472
10.5 | 1.563 | 0.02624 | -0.084 | 59.561
11 | 1.591 | 0.02796 | -0.084 | 56.903
11.5 | 1.614 | 0.02973 | -0.085 | 54.275
12 | 1.63 | 0.03166 | -0.085 | 51.499
12.5 | 1.641 | 0.03377 | -0.086 | 48.598
13 | 1.645 | 0.03607 | -0.086 | 45.62
13.5 | 1.644 | 0.03847 | -0.087 | 42.727
14 | 1.635 | 0.04113 | -0.087 | 39.754
14.5 | 1.62 | 0.044 | -0.088 | 36.82
15 | 1.599 | 0.0469 | -0.088 | 34.101
15.5 | 1.573 | 0.05037 | -0.089 | 31.22
16 | 1.54 | 0.054 | -0.089 | 28.527
16.5 | 1.5 | 0.05846 | -0.089 | 25.652
17 | 1.443 | 0.06424 | -0.089 | 22.465
17.5 | 1.385 | 0.07043 | -0.089 | 19.66
18 | 1.319 | 0.07896 | -0.089 | 16.702

## 42. Re 1M Mach 0.00 (2)
BIGFOIL.COM POLAR EXPORT
ah83150q
AH 83-150 Q |  |  |  | Cl Max: | 1.4884 | at alpha= | 17.5 | deg
XFOIL ncrit=9 |  |  |  | L/D Max: | 134.982 | at alpha= | 6.5 | deg
Re: | 1000000 |  |  | Cd Min: | 0.22758 | at alpha= | -20 | deg
Mach: | 0 |  |  | Cl=0 at alpha= | -3.6987 | deg
|  |  |  | @ Cl=0.1, Cd= | 0.010335
|  |  |  | @ Cl=0.4, Cd= | 0.00706
|  |  |  | @ Cl=0.6, Cd= | 0.0075895
alpha (deg) | Cl | Cd | Cm | Cl/Cd
-20 | -0.516 | 0.22758 | 0.014 | -2.2673
-18.5 | -0.4537 | 0.20774 | -0.0001 | -2.184
-18 | -0.4363 | 0.20178 | -0.0037 | -2.1623
-17 | -0.4015 | 0.18961 | -0.0109 | -2.1175
-16.5 | -0.3845 | 0.18313 | -0.0145 | -2.0996
-16 | -0.3679 | 0.17613 | -0.0182 | -2.0888
-15 | -0.3398 | 0.16158 | -0.0264 | -2.103
-14.5 | -0.326 | 0.15452 | -0.0302 | -2.1098
-14 | -0.3129 | 0.14709 | -0.034 | -2.1273
-13.5 | -0.2991 | 0.14004 | -0.0375 | -2.1358
-13 | -0.2854 | 0.13284 | -0.0402 | -2.1484
-12.5 | -0.2728 | 0.12585 | -0.0436 | -2.1677
-12 | -0.2595 | 0.11944 | -0.0467 | -2.1726
-11.5 | -0.2481 | 0.11272 | -0.0499 | -2.201
-11 | -0.2382 | 0.10569 | -0.0533 | -2.2538
-10.5 | -0.2304 | 0.09847 | -0.0569 | -2.3398
-10 | -0.226 | 0.09076 | -0.0606 | -2.4901
-9.5 | -0.2242 | 0.08292 | -0.0647 | -2.7038
-9 | -0.2341 | 0.07232 | -0.0713 | -3.237
-8.5 | -0.2525 | 0.06323 | -0.0785 | -3.9934
-8 | -0.2864 | 0.05484 | -0.0786 | -5.2225
-7.5 | -0.2971 | 0.04251 | -0.0762 | -6.9889
-7 | -0.2971 | 0.03454 | -0.0733 | -8.6016
-6.5 | -0.2649 | 0.03108 | -0.0722 | -8.5232
-6 | -0.2329 | 0.02497 | -0.069 | -9.3272
-5.5 | -0.1876 | 0.02208 | -0.0688 | -8.4964
-5 | -0.138 | 0.0199 | -0.0681 | -6.9347
-4.5 | -0.0874 | 0.01735 | -0.0677 | -5.0375
-4 | -0.0314 | 0.01407 | -0.0663 | -2.2317
-3.5 | 0.0207 | 0.0116 | -0.0653 | 1.7845
-3 | 0.0743 | 0.0106 | -0.0651 | 7.0094
-2.5 | 0.1295 | 0.01003 | -0.0653 | 12.9113
-2 | 0.1856 | 0.00953 | -0.0656 | 19.4753
-1.5 | 0.2426 | 0.00916 | -0.066 | 26.4847
-1 | 0.2954 | 0.00782 | -0.0664 | 37.7749
-0.5 | 0.3447 | 0.00652 | -0.0661 | 52.8681
0 | 0.4 | 0.00706 | -0.0653 | 56.6572
0.5 | 0.4542 | 0.00749 | -0.0644 | 60.6409
1 | 0.5113 | 0.0076 | -0.0648 | 67.2763
1.5 | 0.5693 | 0.0076 | -0.0655 | 74.9079
2 | 0.6278 | 0.00758 | -0.0664 | 82.8232
2.5 | 0.6862 | 0.00762 | -0.0674 | 90.0525
3 | 0.7448 | 0.00761 | -0.0684 | 97.8712
3.5 | 0.8029 | 0.00768 | -0.0693 | 104.5443
4 | 0.8615 | 0.00769 | -0.0704 | 112.0286
4.5 | 0.9191 | 0.00777 | -0.0713 | 118.2883
5 | 0.975 | 0.00779 | -0.0719 | 125.1605
5.5 | 1.0307 | 0.00791 | -0.0725 | 130.3034
6 | 1.0849 | 0.00813 | -0.0729 | 133.444
6.5 | 1.1379 | 0.00843 | -0.0731 | 134.9822
7 | 1.188 | 0.00889 | -0.0729 | 133.6333
7.5 | 1.2342 | 0.00955 | -0.0721 | 129.2356
8.5 | 1.3032 | 0.01173 | -0.0671 | 111.0997
9 | 1.3257 | 0.01278 | -0.0625 | 103.7324
9.5 | 1.3318 | 0.01429 | -0.0556 | 93.198
10 | 1.3383 | 0.01644 | -0.0503 | 81.4051
10.5 | 1.3459 | 0.01901 | -0.0461 | 70.7996
11 | 1.3553 | 0.02176 | -0.0427 | 62.284
11.5 | 1.3662 | 0.02458 | -0.0397 | 55.5818
12 | 1.3798 | 0.02731 | -0.0373 | 50.5236
12.5 | 1.3918 | 0.03026 | -0.035 | 45.9947
13 | 1.4007 | 0.03362 | -0.0328 | 41.6627
13.5 | 1.4096 | 0.03724 | -0.0311 | 37.8518
14.5 | 1.4318 | 0.04476 | -0.0288 | 31.9884
15 | 1.4435 | 0.0487 | -0.0281 | 29.6407
15.5 | 1.4556 | 0.05279 | -0.0278 | 27.5734
16 | 1.4673 | 0.05706 | -0.0277 | 25.715
16.5 | 1.4775 | 0.06161 | -0.0279 | 23.9815
17.5 | 1.4884 | 0.07359 | -0.0309 | 20.2256
18 | 1.4746 | 0.08202 | -0.0325 | 17.9785
18.5 | 1.4663 | 0.09012 | -0.0346 | 16.2705
19 | 1.4599 | 0.09823 | -0.0371 | 14.8621
19.5 | 1.45 | 0.10714 | -0.0403 | 13.5337
20 | 1.4322 | 0.1176 | -0.0444 | 12.1786

## 43. Re 1M Mach 0.10 (1)
BIGFOIL.COM POLAR EXPORT
ah83150q
AH 83-150 Q |  |  |  | Cl Max: | 1.639 | at alpha= | 13 | deg
JavaFoil+Calcfoil stall+Eppler ext transition |  |  |  | L/D Max: | 248.779 | at alpha= | 5.5 | deg
Re: | 1000000 |  |  | Cd Min: | 0.00455 | at alpha= | 5.5 | deg
Mach: | 0.1 |  |  | Cl=0 at alpha= | -3.8085 | deg
|  |  |  | @ Cl=0.1, Cd= | 0.02451
|  |  |  | @ Cl=0.4, Cd= | 0.0075367
|  |  |  | @ Cl=0.6, Cd= | 0.0057379
alpha (deg) | Cl | Cd | Cm | Cl/Cd
-16 | -0.264 | 0.12144 | -0.021 | -2.173
-15.5 | -0.276 | 0.11561 | -0.021 | -2.387
-15 | -0.288 | 0.10963 | -0.021 | -2.625
-14.5 | -0.299 | 0.10494 | -0.021 | -2.852
-14 | -0.31 | 0.09945 | -0.021 | -3.12
-13.5 | -0.321 | 0.09373 | -0.021 | -3.423
-13 | -0.33 | 0.08937 | -0.021 | -3.695
-12.5 | -0.338 | 0.09025 | -0.02 | -3.749
-12 | -0.345 | 0.07991 | -0.02 | -4.319
-11.5 | -0.35 | 0.0799 | -0.02 | -4.379
-11 | -0.352 | 0.07563 | -0.02 | -4.659
-10.5 | -0.352 | 0.07113 | -0.021 | -4.952
-10 | -0.349 | 0.06662 | -0.021 | -5.238
-9.5 | -0.342 | 0.06229 | -0.021 | -5.495
-9 | -0.332 | 0.05889 | -0.021 | -5.636
-8.5 | -0.318 | 0.05561 | -0.021 | -5.711
-8 | -0.299 | 0.05176 | -0.021 | -5.779
-7.5 | -0.277 | 0.04904 | -0.021 | -5.639
-7 | -0.25 | 0.04609 | -0.021 | -5.42
-6.5 | -0.219 | 0.04359 | -0.021 | -5.028
-6 | -0.185 | 0.04175 | -0.02 | -4.427
-5.5 | -0.147 | 0.03931 | -0.021 | -3.742
-5 | -0.106 | 0.03723 | -0.02 | -2.859
-4.5 | -0.063 | 0.03537 | -0.021 | -1.79
-4 | -0.018 | 0.034 | -0.022 | -0.532
-3.5 | 0.029 | 0.03265 | -0.024 | 0.881
-3 | 0.077 | 0.03139 | -0.025 | 2.449
-2.5 | 0.157 | 0.00746 | -0.066 | 20.98
-2 | 0.218 | 0.00744 | -0.067 | 29.321
-1.5 | 0.28 | 0.00758 | -0.068 | 36.96
-1 | 0.344 | 0.0075 | -0.069 | 45.806
-0.5 | 0.405 | 0.00754 | -0.07 | 53.744
0 | 0.466 | 0.00537 | -0.071 | 86.805
0.5 | 0.528 | 0.00555 | -0.072 | 95.061
1 | 0.589 | 0.0057 | -0.072 | 103.255
1.5 | 0.647 | 0.0059 | -0.073 | 109.586
2 | 0.708 | 0.00605 | -0.074 | 116.973
2.5 | 0.769 | 0.0062 | -0.075 | 124.087
3 | 0.83 | 0.006 | -0.076 | 138.347
3.5 | 0.891 | 0.00559 | -0.077 | 159.226
4 | 0.951 | 0.00536 | -0.078 | 177.612
4.5 | 1.012 | 0.005 | -0.079 | 202.159
5 | 1.072 | 0.0047 | -0.08 | 228.016
5.5 | 1.131 | 0.00455 | -0.08 | 248.779
6 | 1.18 | 0.00844 | -0.081 | 139.797
6.5 | 1.232 | 0.00916 | -0.081 | 134.465
7 | 1.282 | 0.00995 | -0.081 | 128.821
7.5 | 1.332 | 0.01097 | -0.082 | 121.423
8 | 1.379 | 0.01221 | -0.082 | 112.937
8.5 | 1.426 | 0.01351 | -0.083 | 105.538
9 | 1.463 | 0.01827 | -0.083 | 80.099
9.5 | 1.506 | 0.01953 | -0.083 | 77.092
10 | 1.538 | 0.0234 | -0.083 | 65.724
10.5 | 1.567 | 0.02663 | -0.084 | 58.85
11 | 1.594 | 0.0284 | -0.084 | 56.107
11.5 | 1.615 | 0.0302 | -0.085 | 53.467
12 | 1.63 | 0.0322 | -0.086 | 50.623
12.5 | 1.638 | 0.03436 | -0.086 | 47.667
13 | 1.639 | 0.03673 | -0.087 | 44.634
13.5 | 1.634 | 0.03924 | -0.087 | 41.637
14 | 1.621 | 0.04201 | -0.088 | 38.585
14.5 | 1.601 | 0.04482 | -0.088 | 35.725
15 | 1.575 | 0.04821 | -0.089 | 32.668
15.5 | 1.542 | 0.05175 | -0.089 | 29.799
16 | 1.503 | 0.056 | -0.089 | 26.838
16.5 | 1.454 | 0.0611 | -0.089 | 23.795
17 | 1.39 | 0.06714 | -0.089 | 20.71
17.5 | 1.319 | 0.0759 | -0.088 | 17.373
18 | 1.243 | 0.08657 | -0.087 | 14.359

## 44. Re 1M Mach 0.10 (2)
BIGFOIL.COM POLAR EXPORT
ah83150q
AH 83-150 Q |  |  |  | Cl Max: | 1.475 | at alpha= | 17.5 | deg
XFOIL ncrit=9 |  |  |  | L/D Max: | 134.501 | at alpha= | 6.5 | deg
Re: | 1000000 |  |  | Cd Min: | 0.22824 | at alpha= | -20 | deg
Mach: | 0.1 |  |  | Cl=0 at alpha= | -3.7017 | deg
|  |  |  | @ Cl=0.1, Cd= | 0.010408
|  |  |  | @ Cl=0.4, Cd= | 0.0070548
|  |  |  | @ Cl=0.6, Cd= | 0.0076108
alpha (deg) | Cl | Cd | Cm | Cl/Cd
-20 | -0.517 | 0.22824 | 0.0142 | -2.2652
-18.5 | -0.4542 | 0.20839 | 0.0001 | -2.1796
-18 | -0.4367 | 0.2024 | -0.0035 | -2.1576
-17.5 | -0.4192 | 0.19632 | -0.0071 | -2.1353
-17 | -0.4015 | 0.19016 | -0.0107 | -2.1114
-16.5 | -0.3843 | 0.18365 | -0.0144 | -2.0926
-16 | -0.3676 | 0.1766 | -0.0182 | -2.0815
-15.5 | -0.3525 | 0.16949 | -0.0222 | -2.0798
-15 | -0.3389 | 0.16208 | -0.0264 | -2.0909
-14.5 | -0.325 | 0.15501 | -0.0303 | -2.0966
-14 | -0.3117 | 0.14761 | -0.034 | -2.1116
-13 | -0.2827 | 0.13355 | -0.0402 | -2.1168
-12.5 | -0.2699 | 0.12658 | -0.0436 | -2.1322
-12 | -0.2566 | 0.12013 | -0.0466 | -2.136
-11.5 | -0.2448 | 0.11335 | -0.0499 | -2.1597
-11 | -0.2347 | 0.10633 | -0.0534 | -2.2073
-10.5 | -0.2266 | 0.0991 | -0.0569 | -2.2866
-10 | -0.2218 | 0.0914 | -0.0607 | -2.4267
-9.5 | -0.2192 | 0.08365 | -0.0647 | -2.6204
-9 | -0.2301 | 0.07184 | -0.0721 | -3.203
-8.5 | -0.2417 | 0.06426 | -0.0783 | -3.7613
-8 | -0.2811 | 0.05364 | -0.0795 | -5.2405
-7 | -0.2922 | 0.03565 | -0.0745 | -8.1964
-6.5 | -0.262 | 0.03195 | -0.0732 | -8.2003
-6 | -0.2237 | 0.02784 | -0.0705 | -8.0352
-5.5 | -0.1872 | 0.02253 | -0.0695 | -8.3089
-5 | -0.1381 | 0.0202 | -0.0688 | -6.8366
-4.5 | -0.0875 | 0.01756 | -0.0682 | -4.9829
-4 | -0.0315 | 0.01411 | -0.0668 | -2.2325
-3.5 | 0.0213 | 0.01169 | -0.0658 | 1.8221
-3 | 0.075 | 0.01067 | -0.0656 | 7.0291
-2.5 | 0.1304 | 0.01009 | -0.0657 | 12.9237
-2 | 0.187 | 0.00956 | -0.066 | 19.5607
-1.5 | 0.2442 | 0.00918 | -0.0664 | 26.6013
-1 | 0.2977 | 0.00793 | -0.0668 | 37.541
-0.5 | 0.3469 | 0.00652 | -0.0665 | 53.2055
0 | 0.4025 | 0.00708 | -0.0657 | 56.8503
0.5 | 0.457 | 0.00751 | -0.0648 | 60.8522
1 | 0.5145 | 0.00765 | -0.0651 | 67.2549
1.5 | 0.5729 | 0.00762 | -0.0659 | 75.1837
2 | 0.6317 | 0.0076 | -0.0668 | 83.1184
2.5 | 0.6905 | 0.00764 | -0.0677 | 90.3796
3 | 0.7495 | 0.00763 | -0.0687 | 98.2307
3.5 | 0.808 | 0.0077 | -0.0697 | 104.9351
4 | 0.8668 | 0.00772 | -0.0707 | 112.2798
4.5 | 0.9249 | 0.0078 | -0.0717 | 118.5769
5 | 0.9812 | 0.00783 | -0.0722 | 125.3129
5.5 | 1.0372 | 0.00796 | -0.0728 | 130.3015
6 | 1.0916 | 0.00819 | -0.0731 | 133.2845
6.5 | 1.1446 | 0.00851 | -0.0732 | 134.5006
7 | 1.1945 | 0.00899 | -0.0729 | 132.8699
7.5 | 1.2409 | 0.00965 | -0.0721 | 128.5907
8 | 1.2765 | 0.01076 | -0.0696 | 118.6338
8.5 | 1.3075 | 0.01189 | -0.0664 | 109.9664
9 | 1.3243 | 0.01301 | -0.0607 | 101.7909
9.5 | 1.3304 | 0.01469 | -0.0542 | 90.565
10 | 1.3369 | 0.017 | -0.0491 | 78.6412
10.5 | 1.3444 | 0.0197 | -0.045 | 68.2437
11 | 1.354 | 0.02252 | -0.0416 | 60.1243
12 | 1.3788 | 0.02815 | -0.0363 | 48.9805
12.5 | 1.3896 | 0.03127 | -0.034 | 44.4388
13 | 1.3989 | 0.03472 | -0.0319 | 40.2909
13.5 | 1.4064 | 0.03857 | -0.0301 | 36.4636
14.5 | 1.4289 | 0.04628 | -0.0281 | 30.8751
15 | 1.4412 | 0.05029 | -0.0275 | 28.6578
15.5 | 1.4518 | 0.05466 | -0.0272 | 26.5606
16.5 | 1.4716 | 0.06397 | -0.0274 | 23.0045
17.5 | 1.475 | 0.07715 | -0.0307 | 19.1186
18 | 1.4642 | 0.08544 | -0.0325 | 17.1372
18.5 | 1.4551 | 0.09384 | -0.0349 | 15.5062
19 | 1.4478 | 0.1023 | -0.0377 | 14.1525
19.5 | 1.4351 | 0.11181 | -0.0413 | 12.8352
20 | 1.4144 | 0.12303 | -0.0461 | 11.4964

## 45. Re 1M Mach 0.25 (1)
BIGFOIL.COM POLAR EXPORT
ah83150q
AH 83-150 Q |  |  |  | Cl Max: | 1.613 | at alpha= | 11.5 | deg
JavaFoil+Calcfoil stall+Eppler ext transition |  |  |  | L/D Max: | 203.594 | at alpha= | 4.5 | deg
Re: | 1000000 |  |  | Cd Min: | 0.0051 | at alpha= | 4.5 | deg
Mach: | 0.25 |  |  | Cl=0 at alpha= | -3.8085 | deg
|  |  |  | @ Cl=0.1, Cd= | 0.031059
|  |  |  | @ Cl=0.4, Cd= | 0.0076449
|  |  |  | @ Cl=0.6, Cd= | 0.0058065
alpha (deg) | Cl | Cd | Cm | Cl/Cd
-13.5 | -0.056 | 0.09546 | -0.023 | -0.587
-13 | -0.053 | 0.09008 | -0.023 | -0.591
-12.5 | -0.05 | 0.08428 | -0.024 | -0.597
-12 | -0.138 | 0.0807 | -0.023 | -1.71
-11.5 | -0.177 | 0.07648 | -0.024 | -2.308
-11 | -0.207 | 0.0725 | -0.023 | -2.859
-10.5 | -0.232 | 0.06845 | -0.022 | -3.393
-10 | -0.252 | 0.07014 | -0.022 | -3.59
-9.5 | -0.266 | 0.06499 | -0.022 | -4.086
-9 | -0.273 | 0.06071 | -0.022 | -4.499
-8.5 | -0.274 | 0.05743 | -0.022 | -4.777
-8 | -0.269 | 0.05352 | -0.022 | -5.022
-7.5 | -0.256 | 0.04982 | -0.022 | -5.147
-7 | -0.238 | 0.04685 | -0.022 | -5.073
-6.5 | -0.213 | 0.0442 | -0.022 | -4.813
-6 | -0.182 | 0.04159 | -0.021 | -4.381
-5.5 | -0.147 | 0.03942 | -0.021 | -3.724
-5 | -0.107 | 0.03772 | -0.021 | -2.842
-4.5 | -0.064 | 0.03578 | -0.021 | -1.793
-4 | -0.018 | 0.03401 | -0.022 | -0.542
-3.5 | 0.029 | 0.03249 | -0.023 | 0.904
-3 | 0.079 | 0.0315 | -0.025 | 2.498
-2.5 | 0.129 | 0.03045 | -0.027 | 4.238
-2 | 0.224 | 0.00754 | -0.069 | 29.698
-1.5 | 0.288 | 0.00762 | -0.07 | 37.752
-1 | 0.353 | 0.00763 | -0.071 | 46.271
-0.5 | 0.416 | 0.00765 | -0.072 | 54.378
0 | 0.479 | 0.0055 | -0.073 | 87.094
0.5 | 0.542 | 0.00565 | -0.073 | 95.91
1 | 0.605 | 0.00582 | -0.074 | 103.982
1.5 | 0.664 | 0.00602 | -0.075 | 110.305
2 | 0.727 | 0.00619 | -0.076 | 117.395
2.5 | 0.79 | 0.00709 | -0.077 | 111.396
3 | 0.853 | 0.0061 | -0.078 | 139.707
3.5 | 0.915 | 0.00572 | -0.079 | 160.087
4 | 0.977 | 0.00547 | -0.08 | 178.749
4.5 | 1.039 | 0.0051 | -0.081 | 203.594
5 | 1.094 | 0.00707 | -0.081 | 154.711
5.5 | 1.15 | 0.00828 | -0.082 | 138.921
6 | 1.204 | 0.00902 | -0.082 | 133.53
6.5 | 1.257 | 0.00983 | -0.083 | 127.937
7 | 1.309 | 0.01078 | -0.083 | 121.352
7.5 | 1.358 | 0.01199 | -0.084 | 113.233
8 | 1.406 | 0.01336 | -0.084 | 105.278
8.5 | 1.454 | 0.01483 | -0.084 | 98.008
9 | 1.493 | 0.01972 | -0.084 | 75.709
9.5 | 1.533 | 0.02116 | -0.085 | 72.475
10 | 1.562 | 0.02537 | -0.085 | 61.558
10.5 | 1.585 | 0.0289 | -0.086 | 54.867
11 | 1.604 | 0.0309 | -0.086 | 51.916
11.5 | 1.613 | 0.03308 | -0.087 | 48.768
12 | 1.613 | 0.03547 | -0.088 | 45.466
12.5 | 1.601 | 0.03812 | -0.088 | 42.01
13 | 1.578 | 0.04101 | -0.089 | 38.475
13.5 | 1.542 | 0.04416 | -0.089 | 34.907
14 | 1.492 | 0.04777 | -0.089 | 31.245
14.5 | 1.43 | 0.05196 | -0.09 | 27.517
15 | 1.355 | 0.05659 | -0.09 | 23.943
15.5 | 1.267 | 0.06214 | -0.09 | 20.396
16 | 1.166 | 0.07027 | -0.09 | 16.59
16.5 | 1.033 | 0.08798 | -0.086 | 11.745

## 46. Re 1M Mach 0.25 (2)
BIGFOIL.COM POLAR EXPORT
ah83150q
AH 83-150 Q |  |  |  | Cl Max: | 1.448 | at alpha= | 16.5 | deg
XFOIL ncrit=9 |  |  |  | L/D Max: | 132.284 | at alpha= | 6.5 | deg
Re: | 1000000 |  |  | Cd Min: | 0.21806 | at alpha= | -19 | deg
Mach: | 0.25 |  |  | Cl=0 at alpha= | -3.7127 | deg
|  |  |  | @ Cl=0.1, Cd= | 0.0108
|  |  |  | @ Cl=0.4, Cd= | 0.0069786
|  |  |  | @ Cl=0.6, Cd= | 0.0077558
alpha (deg) | Cl | Cd | Cm | Cl/Cd
-19 | -0.4778 | 0.21806 | 0.0043 | -2.1911
-18.5 | -0.4582 | 0.21202 | 0.0012 | -2.1611
-18 | -0.4395 | 0.20583 | -0.0026 | -2.1353
-17.5 | -0.4208 | 0.19956 | -0.0064 | -2.1086
-17 | -0.4022 | 0.19317 | -0.0102 | -2.0821
-16.5 | -0.3838 | 0.18649 | -0.014 | -2.058
-16 | -0.3661 | 0.17921 | -0.018 | -2.0429
-15.5 | -0.3498 | 0.17207 | -0.0222 | -2.0329
-15 | -0.3351 | 0.16474 | -0.0265 | -2.0341
-14 | -0.3053 | 0.14986 | -0.034 | -2.0372
-13.5 | -0.2869 | 0.14337 | -0.0369 | -2.0011
-13 | -0.2706 | 0.13692 | -0.04 | -1.9763
-12.5 | -0.2565 | 0.13006 | -0.0435 | -1.9722
-12 | -0.2423 | 0.1233 | -0.0468 | -1.9651
-11.5 | -0.2294 | 0.11638 | -0.0503 | -1.9711
-11 | -0.2179 | 0.1093 | -0.0538 | -1.9936
-10.5 | -0.2083 | 0.10201 | -0.0573 | -2.042
-10 | -0.203 | 0.0938 | -0.0615 | -2.1642
-9.5 | -0.199 | 0.08528 | -0.0661 | -2.3335
-9 | -0.1999 | 0.07567 | -0.0717 | -2.6417
-8.5 | -0.2031 | 0.06632 | -0.0786 | -3.0624
-7.5 | -0.2624 | 0.04754 | -0.0823 | -5.5196
-7 | -0.2599 | 0.04184 | -0.0805 | -6.2118
-6.5 | -0.2419 | 0.03691 | -0.0787 | -6.5538
-6 | -0.2138 | 0.03184 | -0.0768 | -6.7148
-5.5 | -0.1825 | 0.02522 | -0.0738 | -7.2363
-5 | -0.1367 | 0.0223 | -0.0728 | -6.13
-4.5 | -0.0872 | 0.01879 | -0.0714 | -4.6408
-4 | -0.0327 | 0.01672 | -0.0709 | -1.9557
-3.5 | 0.0242 | 0.0123 | -0.0687 | 1.9675
-3 | 0.0794 | 0.01108 | -0.0681 | 7.1661
-2.5 | 0.136 | 0.01031 | -0.068 | 13.1911
-2 | 0.1945 | 0.00979 | -0.0682 | 19.8672
-1.5 | 0.2531 | 0.0093 | -0.0685 | 27.2151
-1 | 0.3102 | 0.00856 | -0.0688 | 36.2383
-0.5 | 0.3592 | 0.00656 | -0.0686 | 54.7561
0 | 0.4167 | 0.00715 | -0.0677 | 58.2797
0.5 | 0.4725 | 0.00766 | -0.0665 | 61.6841
1 | 0.5327 | 0.0078 | -0.0671 | 68.2949
1.5 | 0.593 | 0.00775 | -0.0678 | 76.5161
2 | 0.6534 | 0.0078 | -0.0686 | 83.7692
2.5 | 0.7144 | 0.00777 | -0.0696 | 91.9434
3 | 0.7751 | 0.00781 | -0.0705 | 99.2446
3.5 | 0.8359 | 0.00784 | -0.0715 | 106.6199
4 | 0.8963 | 0.00792 | -0.0723 | 113.1692
4.5 | 0.9564 | 0.008 | -0.0732 | 119.55
5 | 1.0152 | 0.00809 | -0.0738 | 125.4883
5.5 | 1.0729 | 0.00823 | -0.0741 | 130.3645
6 | 1.1281 | 0.00853 | -0.0741 | 132.2509
6.5 | 1.1813 | 0.00893 | -0.0737 | 132.2844
7 | 1.2303 | 0.00954 | -0.0726 | 128.9623
7.5 | 1.2742 | 0.01031 | -0.0708 | 123.5887
8 | 1.3027 | 0.01157 | -0.0667 | 112.5929
8.5 | 1.3121 | 0.01296 | -0.0594 | 101.2423
9 | 1.3184 | 0.01488 | -0.053 | 88.6022
9.5 | 1.3233 | 0.01753 | -0.0478 | 75.4877
10 | 1.3287 | 0.02056 | -0.0434 | 64.6255
10.5 | 1.3359 | 0.02368 | -0.0396 | 56.4147
12 | 1.3715 | 0.03311 | -0.0315 | 41.4225
12.5 | 1.3806 | 0.03688 | -0.0294 | 37.4349
13.5 | 1.3969 | 0.04534 | -0.0262 | 30.8094
14 | 1.407 | 0.04981 | -0.0254 | 28.2473
15 | 1.4289 | 0.05922 | -0.0247 | 24.1287
15.5 | 1.435 | 0.06473 | -0.0249 | 22.169
16 | 1.4434 | 0.07022 | -0.0254 | 20.5554
16.5 | 1.448 | 0.07639 | -0.0264 | 18.9554
17 | 1.4338 | 0.08523 | -0.0283 | 16.8227
17.5 | 1.423 | 0.09402 | -0.0307 | 15.1351
18 | 1.4124 | 0.10366 | -0.0344 | 13.6253
19 | 1.3852 | 0.12406 | -0.0432 | 11.1656
19.5 | 1.3644 | 0.13588 | -0.0491 | 10.0412
20 | 1.3441 | 0.148 | -0.0557 | 9.0818

## 47. Re 1M Mach 0.50 (1)
BIGFOIL.COM POLAR EXPORT
ah83150q
AH 83-150 Q |  |  |  | Cl Max: | 2.683 | at alpha= | 20 | deg
JavaFoil+Calcfoil stall+Eppler ext transition |  |  |  | L/D Max: | 125.971 | at alpha= | 2.5 | deg
Re: | 1000000 |  |  | Cd Min: | 0.00642 | at alpha= | 0.5 | deg
Mach: | 0.5 |  |  | Cl=0 at alpha= | -3.81 | deg
|  |  |  | @ Cl=0.1, Cd= | 0.03168
|  |  |  | @ Cl=0.4, Cd= | 0.0075257
|  |  |  | @ Cl=0.6, Cd= | 0.0064836
alpha (deg) | Cl | Cd | Cm | Cl/Cd
-20 | -0.865 | 0.19611 | -0.026 | -4.411
-19.5 | -0.838 | 0.19258 | -0.026 | -4.349
-19 | -0.811 | 0.18523 | -0.026 | -4.377
-18.5 | -0.785 | 0.17874 | -0.026 | -4.389
-18 | -0.758 | 0.17414 | -0.026 | -4.355
-17.5 | -0.732 | 0.16959 | -0.026 | -4.318
-17 | -0.706 | 0.16214 | -0.027 | -4.355
-16.5 | -0.679 | 0.15764 | -0.026 | -4.305
-16 | -0.652 | 0.15221 | -0.026 | -4.282
-15.5 | -0.626 | 0.14729 | -0.026 | -4.247
-15 | -0.599 | 0.14298 | -0.027 | -4.191
-14.5 | -0.573 | 0.13592 | -0.027 | -4.215
-14 | -0.546 | 0.13279 | -0.027 | -4.114
-13.5 | -0.519 | 0.12654 | -0.026 | -4.1
-13 | -0.492 | 0.12299 | -0.026 | -4.003
-12.5 | -0.466 | 0.11611 | -0.027 | -4.013
-12 | -0.439 | 0.11267 | -0.027 | -3.9
-11.5 | -0.413 | 0.10696 | -0.028 | -3.862
-11 | -0.386 | 0.10216 | -0.026 | -3.775
-10.5 | -0.359 | 0.09919 | -0.027 | -3.619
-10 | -0.332 | 0.09398 | -0.027 | -3.536
-9.5 | -0.306 | 0.09291 | -0.027 | -3.29
-9 | -0.279 | 0.07111 | -0.026 | -3.918
-8.5 | -0.252 | 0.06087 | -0.027 | -4.14
-8 | -0.225 | 0.05489 | -0.027 | -4.108
-7.5 | -0.199 | 0.04968 | -0.029 | -4.007
-7 | -0.172 | 0.04604 | -0.031 | -3.746
-6.5 | -0.146 | 0.04263 | -0.033 | -3.423
-6 | -0.118 | 0.05033 | -0.027 | -2.354
-5.5 | -0.092 | 0.04324 | -0.027 | -2.118
-5 | -0.065 | 0.03967 | -0.027 | -1.63
-4.5 | -0.055 | 0.03693 | -0.026 | -1.503
-4 | -0.019 | 0.03504 | -0.025 | -0.532
-3.5 | 0.031 | 0.03392 | -0.024 | 0.921
-3 | 0.086 | 0.032 | -0.025 | 2.679
-2.5 | 0.142 | 0.03072 | -0.028 | 4.633
-2 | 0.2 | 0.02974 | -0.03 | 6.719
-1.5 | 0.258 | 0.02914 | -0.031 | 8.842
-1 | 0.395 | 0.00752 | -0.079 | 52.471
-0.5 | 0.465 | 0.0076 | -0.08 | 61.181
0 | 0.535 | 0.00731 | -0.081 | 73.088
0.5 | 0.605 | 0.00642 | -0.08 | 94.2
1 | 0.674 | 0.00658 | -0.081 | 102.402
1.5 | 0.738 | 0.00681 | -0.081 | 108.457
2 | 0.806 | 0.00708 | -0.082 | 113.82
2.5 | 0.874 | 0.00693 | -0.083 | 125.971
3 | 0.94 | 0.00772 | -0.086 | 121.787
3.5 | 1.005 | 0.00814 | -0.087 | 123.417
4 | 1.069 | 0.00863 | -0.088 | 123.867
4.5 | 1.132 | 0.00913 | -0.088 | 124.004
5 | 1.192 | 0.0101 | -0.089 | 118.017
5.5 | 1.251 | 0.0112 | -0.089 | 111.689
6 | 1.309 | 0.01238 | -0.09 | 105.742
6.5 | 1.367 | 0.01385 | -0.09 | 98.719
7 | 1.421 | 0.01557 | -0.091 | 91.231
7.5 | 1.472 | 0.0174 | -0.091 | 84.629
8 | 1.513 | 0.02353 | -0.091 | 64.319
8.5 | 1.557 | 0.02553 | -0.092 | 60.996
9 | 1.591 | 0.03118 | -0.092 | 51.023
9.5 | 1.591 | 0.03639 | -0.093 | 43.729
10 | 1.528 | 0.04036 | -0.093 | 37.861
10.5 | 0.956 | 0.045 | -0.094 | 21.237
11 | 0.986 | 0.05223 | -0.094 | 18.875
11.5 | 0.889 | 0.11045 | -0.048 | 8.053
12 | 0.919 | 0.11502 | -0.044 | 7.991
12.5 | 0.952 | 0.12233 | -0.047 | 7.782
13 | 0.985 | 0.12826 | -0.049 | 7.679
13.5 | 1.018 | 0.13264 | -0.051 | 7.675
14 | 1.053 | 0.13931 | -0.054 | 7.556
14.5 | 2.055 | 0.14469 | -0.056 | 14.204
15 | 2.114 | 0.1543 | -0.059 | 13.703
15.5 | 2.17 | 0.15901 | -0.06 | 13.648
16 | 2.23 | 0.16599 | -0.064 | 13.436
16.5 | 2.286 | 0.17395 | -0.065 | 13.139
17 | 2.344 | 0.17955 | -0.067 | 13.055
17.5 | 2.402 | 0.18327 | -0.069 | 13.107
18 | 2.457 | 0.18692 | -0.069 | 13.145
18.5 | 2.514 | 0.19328 | -0.071 | 13.008
19 | 2.574 | 0.19697 | -0.073 | 13.067
19.5 | 2.628 | 0.20305 | -0.074 | 12.942
20 | 2.683 | 0.20851 | -0.075 | 12.866

## 48. Re 1M Mach 0.50 (2)
BIGFOIL.COM POLAR EXPORT
ah83150q
AH 83-150 Q |  |  |  | Cl Max: | 1.3645 | at alpha= | 14.5 | deg
XFOIL ncrit=9 |  |  |  | L/D Max: | 123.404 | at alpha= | 5 | deg
Re: | 1000000 |  |  | Cd Min: | 0.24375 | at alpha= | -19.5 | deg
Mach: | 0.5 |  |  | Cl=0 at alpha= | -3.8357 | deg
|  |  |  | @ Cl=0.1, Cd= | 0.013444
|  |  |  | @ Cl=0.4, Cd= | 0.0082154
|  |  |  | @ Cl=0.6, Cd= | 0.008508
alpha (deg) | Cl | Cd | Cm | Cl/Cd
-19.5 | -0.5279 | 0.24375 | 0.0149 | -2.1657
-19 | -0.5045 | 0.23644 | 0.0101 | -2.1337
-18.5 | -0.4813 | 0.22917 | 0.0054 | -2.1002
-18 | -0.4578 | 0.22181 | 0.0007 | -2.0639
-17.5 | -0.4344 | 0.21441 | -0.0039 | -2.026
-17 | -0.4114 | 0.20689 | -0.0085 | -1.9885
-16.5 | -0.3882 | 0.19909 | -0.0131 | -1.9499
-16 | -0.3668 | 0.19127 | -0.0182 | -1.9177
-15.5 | -0.3456 | 0.18371 | -0.0229 | -1.8812
-15 | -0.3255 | 0.17604 | -0.0276 | -1.849
-14.5 | -0.3005 | 0.16892 | -0.0304 | -1.7789
-14 | -0.279 | 0.16165 | -0.0345 | -1.726
-13.5 | -0.2575 | 0.15462 | -0.0385 | -1.6654
-13 | -0.2373 | 0.14734 | -0.0425 | -1.6106
-12.5 | -0.2178 | 0.14013 | -0.0464 | -1.5543
-12 | -0.1988 | 0.1328 | -0.0503 | -1.497
-11.5 | -0.181 | 0.12529 | -0.0543 | -1.4446
-11 | -0.1676 | 0.11728 | -0.0592 | -1.4291
-10.5 | -0.154 | 0.10937 | -0.0636 | -1.4081
-10 | -0.1395 | 0.10208 | -0.0666 | -1.3666
-9.5 | -0.1241 | 0.09545 | -0.0698 | -1.3002
-9 | -0.11 | 0.08887 | -0.0731 | -1.2378
-8.5 | -0.099 | 0.08182 | -0.0769 | -1.21
-8 | -0.0922 | 0.07414 | -0.0813 | -1.2436
-7.5 | -0.0921 | 0.06357 | -0.0895 | -1.4488
-7 | -0.0974 | 0.05449 | -0.0968 | -1.7875
-6.5 | -0.1158 | 0.04788 | -0.0977 | -2.4185
-6 | -0.1262 | 0.04303 | -0.0954 | -2.9328
-5.5 | -0.1178 | 0.03737 | -0.0935 | -3.1523
-5 | -0.0977 | 0.03022 | -0.0903 | -3.233
-4.5 | -0.0644 | 0.02589 | -0.0879 | -2.4874
-4 | -0.0186 | 0.02154 | -0.0853 | -0.86351
-3.5 | 0.038 | 0.01634 | -0.0824 | 2.3256
-3 | 0.1018 | 0.01336 | -0.0806 | 7.6198
-2.5 | 0.1646 | 0.01165 | -0.079 | 14.1288
-2 | 0.2281 | 0.01071 | -0.0781 | 21.2979
-1.5 | 0.2936 | 0.01003 | -0.0778 | 29.2722
-1 | 0.361 | 0.00962 | -0.0779 | 37.526
-0.5 | 0.4182 | 0.00756 | -0.0782 | 55.3175
0 | 0.4799 | 0.00766 | -0.0766 | 62.6501
0.5 | 0.5427 | 0.00833 | -0.0746 | 65.1501
1 | 0.6103 | 0.00854 | -0.0747 | 71.4637
1.5 | 0.6817 | 0.00856 | -0.0759 | 79.6379
2 | 0.7516 | 0.00856 | -0.0768 | 87.8037
2.5 | 0.8207 | 0.00855 | -0.0774 | 95.9883
3 | 0.8896 | 0.00862 | -0.078 | 103.2019
3.5 | 0.9581 | 0.00872 | -0.0783 | 109.8739
4 | 1.0268 | 0.00884 | -0.0786 | 116.1538
4.5 | 1.0933 | 0.00904 | -0.0784 | 120.9403
5 | 1.1563 | 0.00937 | -0.0775 | 123.4045
5.5 | 1.2144 | 0.00988 | -0.0757 | 122.915
6 | 1.2607 | 0.01062 | -0.0721 | 118.71
6.5 | 1.2797 | 0.01172 | -0.0642 | 109.1894
7 | 1.2888 | 0.01385 | -0.0568 | 93.0542
7.5 | 1.2949 | 0.01692 | -0.0507 | 76.5307
8 | 1.3016 | 0.02025 | -0.0453 | 64.2765
8.5 | 1.3033 | 0.02401 | -0.04 | 54.2815
9 | 1.298 | 0.02826 | -0.0348 | 45.9306
9.5 | 1.2965 | 0.03271 | -0.0305 | 39.6362
10 | 1.3017 | 0.0372 | -0.0272 | 34.9919
10.5 | 1.3128 | 0.04162 | -0.0247 | 31.5425
11 | 1.3259 | 0.04622 | -0.0227 | 28.6867
11.5 | 1.3394 | 0.0511 | -0.0212 | 26.2114
12 | 1.3535 | 0.05621 | -0.0201 | 24.0793
12.5 | 1.3586 | 0.06242 | -0.0195 | 21.7655
13 | 1.3617 | 0.06918 | -0.0195 | 19.6834
13.5 | 1.3637 | 0.07644 | -0.0202 | 17.8401
14 | 1.3605 | 0.08461 | -0.0217 | 16.0797
14.5 | 1.3645 | 0.09234 | -0.0234 | 14.7769
15 | 1.3588 | 0.10152 | -0.0263 | 13.3846
15.5 | 1.363 | 0.10986 | -0.0292 | 12.4067
16 | 1.3609 | 0.11925 | -0.033 | 11.4122
16.5 | 1.3506 | 0.13006 | -0.0382 | 10.3844
17 | 1.3321 | 0.1423 | -0.0449 | 9.3612
17.5 | 1.3126 | 0.15518 | -0.0527 | 8.4586
18 | 1.2922 | 0.16859 | -0.0614 | 7.6647
18.5 | 1.2738 | 0.18218 | -0.0707 | 6.992
19 | 1.257 | 0.19608 | -0.0804 | 6.4106
19.5 | 1.2421 | 0.21015 | -0.0903 | 5.9105

## 49. Re 2M Mach 0.00 (1)
BIGFOIL.COM POLAR EXPORT
ah83150q
AH 83-150 Q |  |  |  | Cl Max: | 1.653 | at alpha= | 13 | deg
JavaFoil+Calcfoil stall+Eppler ext transition |  |  |  | L/D Max: | 274.09 | at alpha= | 6 | deg
Re: | 2000000 |  |  | Cd Min: | 0.00432 | at alpha= | 6 | deg
Mach: | 0 |  |  | Cl=0 at alpha= | -3.8333 | deg
|  |  |  | @ Cl=0.1, Cd= | 0.0065567
|  |  |  | @ Cl=0.4, Cd= | 0.0066485
|  |  |  | @ Cl=0.6, Cd= | 0.0051969
alpha (deg) | Cl | Cd | Cm | Cl/Cd
-16.5 | -0.294 | 0.11808 | -0.023 | -2.493
-16 | -0.305 | 0.11322 | -0.023 | -2.69
-15.5 | -0.315 | 0.10781 | -0.024 | -2.919
-15 | -0.325 | 0.10225 | -0.024 | -3.176
-14.5 | -0.334 | 0.09727 | -0.024 | -3.435
-14 | -0.343 | 0.09241 | -0.024 | -3.712
-13.5 | -0.351 | 0.08793 | -0.025 | -3.992
-13 | -0.358 | 0.08384 | -0.024 | -4.269
-12.5 | -0.364 | 0.07959 | -0.025 | -4.569
-12 | -0.368 | 0.07524 | -0.025 | -4.888
-11.5 | -0.37 | 0.07173 | -0.025 | -5.154
-11 | -0.37 | 0.06799 | -0.025 | -5.438
-10.5 | -0.366 | 0.06516 | -0.023 | -5.622
-10 | -0.361 | 0.06169 | -0.023 | -5.845
-9.5 | -0.351 | 0.05856 | -0.022 | -6
-9 | -0.339 | 0.05603 | -0.022 | -6.048
-8.5 | -0.323 | 0.05307 | -0.022 | -6.082
-8 | -0.303 | 0.04992 | -0.022 | -6.066
-7.5 | -0.279 | 0.04703 | -0.022 | -5.933
-7 | -0.251 | 0.04442 | -0.022 | -5.658
-6.5 | -0.22 | 0.04221 | -0.023 | -5.212
-6 | -0.185 | 0.04009 | -0.023 | -4.618
-5.5 | -0.147 | 0.03812 | -0.023 | -3.86
-5 | -0.106 | 0.03631 | -0.023 | -2.929
-4.5 | -0.063 | 0.03461 | -0.024 | -1.826
-4 | -0.018 | 0.03298 | -0.025 | -0.548
-3.5 | 0.036 | 0.00661 | -0.064 | 5.394
-3 | 0.095 | 0.00656 | -0.065 | 14.511
-2.5 | 0.156 | 0.00652 | -0.066 | 23.908
-2 | 0.217 | 0.00665 | -0.067 | 32.661
-1.5 | 0.279 | 0.00664 | -0.068 | 41.997
-1 | 0.342 | 0.00662 | -0.069 | 51.688
-0.5 | 0.403 | 0.00665 | -0.069 | 60.57
0 | 0.464 | 0.00465 | -0.07 | 99.826
0.5 | 0.525 | 0.00474 | -0.071 | 110.775
1 | 0.586 | 0.0049 | -0.072 | 119.709
1.5 | 0.644 | 0.00613 | -0.073 | 105.156
2 | 0.705 | 0.00601 | -0.074 | 117.314
2.5 | 0.766 | 0.00556 | -0.075 | 137.623
3 | 0.826 | 0.00523 | -0.076 | 157.791
3.5 | 0.886 | 0.00512 | -0.077 | 173.055
4 | 0.947 | 0.0048 | -0.077 | 197.303
4.5 | 1.007 | 0.00459 | -0.078 | 219.273
5 | 1.066 | 0.00444 | -0.079 | 240.278
5.5 | 1.126 | 0.00433 | -0.08 | 259.774
6 | 1.185 | 0.00432 | -0.081 | 274.09
6.5 | 1.232 | 0.00792 | -0.081 | 155.582
7 | 1.282 | 0.00945 | -0.081 | 135.619
7.5 | 1.332 | 0.01028 | -0.082 | 129.529
8 | 1.38 | 0.01125 | -0.082 | 122.722
8.5 | 1.427 | 0.0127 | -0.083 | 112.34
9 | 1.467 | 0.01562 | -0.083 | 93.935
9.5 | 1.509 | 0.01672 | -0.083 | 90.296
10 | 1.542 | 0.02003 | -0.084 | 76.98
10.5 | 1.571 | 0.02309 | -0.084 | 68.042
11 | 1.599 | 0.0246 | -0.085 | 64.995
11.5 | 1.622 | 0.02617 | -0.085 | 61.959
12 | 1.638 | 0.02788 | -0.086 | 58.761
12.5 | 1.649 | 0.02974 | -0.086 | 55.443
13 | 1.653 | 0.03177 | -0.087 | 52.038
13.5 | 1.651 | 0.03391 | -0.087 | 48.691
14 | 1.642 | 0.03627 | -0.088 | 45.283
14.5 | 1.628 | 0.03878 | -0.088 | 41.969
15 | 1.607 | 0.04136 | -0.089 | 38.849
15.5 | 1.58 | 0.04434 | -0.089 | 35.637
16 | 1.548 | 0.04745 | -0.09 | 32.628
16.5 | 1.509 | 0.0511 | -0.09 | 29.52
17 | 1.456 | 0.05525 | -0.09 | 26.347
17.5 | 1.399 | 0.05949 | -0.091 | 23.524
18 | 1.34 | 0.06436 | -0.091 | 20.819

## 50. Re 2M Mach 0.00 (2)
BIGFOIL.COM POLAR EXPORT
ah83150q
AH 83-150 Q |  |  |  | Cl Max: | 1.5293 | at alpha= | 18 | deg
XFOIL ncrit=9 |  |  |  | L/D Max: | 160.123 | at alpha= | 5.5 | deg
Re: | 2000000 |  |  | Cd Min: | 0.10344 | at alpha= | 20 | deg
Mach: | 0 |  |  | Cl=0 at alpha= | -3.6679 | deg
|  |  |  | @ Cl=0.1, Cd= | 0.0084454
|  |  |  | @ Cl=0.4, Cd= | 0.0050321
|  |  |  | @ Cl=0.6, Cd= | 0.005465
alpha (deg) | Cl | Cd | Cm | Cl/Cd
-4 | -0.0356 | 0.01045 | -0.0649 | -3.4067
-3.5 | 0.018 | 0.00943 | -0.0647 | 1.9088
-3 | 0.0737 | 0.00878 | -0.0649 | 8.3941
-2.5 | 0.1295 | 0.00807 | -0.0651 | 16.0471
-2 | 0.1871 | 0.00778 | -0.0657 | 24.0488
-1.5 | 0.2445 | 0.00754 | -0.0662 | 32.4271
-1 | 0.3027 | 0.00729 | -0.0669 | 41.5226
-0.5 | 0.356 | 0.00581 | -0.0677 | 61.2737
0 | 0.4103 | 0.00485 | -0.0682 | 84.5979
0.5 | 0.4686 | 0.0051 | -0.0686 | 91.8824
1 | 0.527 | 0.00527 | -0.0692 | 100
1.5 | 0.5852 | 0.00545 | -0.0698 | 107.3761
2 | 0.6445 | 0.00551 | -0.0708 | 116.9691
2.5 | 0.7033 | 0.00559 | -0.0718 | 125.814
3 | 0.7622 | 0.00566 | -0.0728 | 134.6643
3.5 | 0.82 | 0.00572 | -0.0737 | 143.3566
4.5 | 0.9344 | 0.006 | -0.0753 | 155.7333
5 | 0.9906 | 0.00623 | -0.0759 | 159.0048
5.5 | 1.0456 | 0.00653 | -0.0764 | 160.1225
6 | 1.0984 | 0.00698 | -0.0766 | 157.3639
6.5 | 1.15 | 0.00748 | -0.0767 | 153.7433
7 | 1.1984 | 0.00814 | -0.0762 | 147.2236
7.5 | 1.2389 | 0.0092 | -0.0746 | 134.663
8 | 1.2799 | 0.01008 | -0.073 | 126.9742
8.5 | 1.3157 | 0.01105 | -0.0706 | 119.0679
9 | 1.3399 | 0.0121 | -0.0661 | 110.7355
9.5 | 1.3482 | 0.0134 | -0.0592 | 100.6119
10 | 1.3617 | 0.01506 | -0.0543 | 90.4183
10.5 | 1.3778 | 0.01699 | -0.0506 | 81.0948
11 | 1.3929 | 0.01924 | -0.0473 | 72.396
11.5 | 1.4103 | 0.02151 | -0.0445 | 65.5649
12 | 1.4191 | 0.02446 | -0.0414 | 58.0172
12.5 | 1.4303 | 0.02737 | -0.0388 | 52.2579
13 | 1.4422 | 0.03034 | -0.0365 | 47.5346
13.5 | 1.458 | 0.03321 | -0.0348 | 43.9024
14 | 1.4733 | 0.03629 | -0.0333 | 40.598
14.5 | 1.491 | 0.03934 | -0.0323 | 37.9004
15 | 1.5064 | 0.04272 | -0.0314 | 35.2622
15.5 | 1.5189 | 0.04654 | -0.0307 | 32.6364
16.5 | 1.522 | 0.05698 | -0.0297 | 26.7111
17 | 1.5209 | 0.06293 | -0.0298 | 24.1681
17.5 | 1.5278 | 0.06821 | -0.0304 | 22.3985
18 | 1.5293 | 0.07438 | -0.0314 | 20.5606
18.5 | 1.5279 | 0.08116 | -0.0328 | 18.8258
19 | 1.5292 | 0.08785 | -0.0347 | 17.4069
20 | 1.5203 | 0.10344 | -0.0399 | 14.6974

## 51. Re 2M Mach 0.10 (1)
BIGFOIL.COM POLAR EXPORT
ah83150q
AH 83-150 Q |  |  |  | Cl Max: | 1.647 | at alpha= | 13 | deg
JavaFoil+Calcfoil stall+Eppler ext transition |  |  |  | L/D Max: | 273.75 | at alpha= | 6 | deg
Re: | 2000000 |  |  | Cd Min: | 0.00435 | at alpha= | 6 | deg
Mach: | 0.1 |  |  | Cl=0 at alpha= | -3.8333 | deg
|  |  |  | @ Cl=0.1, Cd= | 0.0065967
|  |  |  | @ Cl=0.4, Cd= | 0.0066733
|  |  |  | @ Cl=0.6, Cd= | 0.0051656
alpha (deg) | Cl | Cd | Cm | Cl/Cd
-16 | -0.265 | 0.1137 | -0.023 | -2.331
-15.5 | -0.277 | 0.10832 | -0.024 | -2.558
-15 | -0.289 | 0.1027 | -0.024 | -2.815
-14.5 | -0.301 | 0.09749 | -0.024 | -3.084
-14 | -0.312 | 0.09278 | -0.025 | -3.36
-13.5 | -0.322 | 0.08824 | -0.025 | -3.653
-13 | -0.332 | 0.08388 | -0.025 | -3.955
-12.5 | -0.34 | 0.07983 | -0.025 | -4.258
-12 | -0.347 | 0.0752 | -0.026 | -4.613
-11.5 | -0.351 | 0.0716 | -0.025 | -4.907
-11 | -0.354 | 0.06822 | -0.025 | -5.184
-10.5 | -0.353 | 0.06508 | -0.024 | -5.428
-10 | -0.35 | 0.06195 | -0.023 | -5.642
-9.5 | -0.343 | 0.05857 | -0.023 | -5.854
-9 | -0.332 | 0.05632 | -0.022 | -5.897
-8.5 | -0.318 | 0.05311 | -0.022 | -5.984
-8 | -0.299 | 0.04989 | -0.022 | -6
-7.5 | -0.277 | 0.04703 | -0.022 | -5.884
-7 | -0.25 | 0.0444 | -0.023 | -5.631
-6.5 | -0.219 | 0.0421 | -0.023 | -5.21
-6 | -0.185 | 0.04019 | -0.023 | -4.603
-5.5 | -0.147 | 0.0382 | -0.023 | -3.855
-5 | -0.107 | 0.03637 | -0.022 | -2.929
-4.5 | -0.063 | 0.03466 | -0.023 | -1.828
-4 | -0.018 | 0.03299 | -0.025 | -0.549
-3.5 | 0.036 | 0.00664 | -0.065 | 5.386
-3 | 0.096 | 0.0066 | -0.065 | 14.501
-2.5 | 0.157 | 0.00655 | -0.066 | 23.917
-2 | 0.218 | 0.00671 | -0.067 | 32.51
-1.5 | 0.28 | 0.00663 | -0.068 | 42.234
-1 | 0.344 | 0.00671 | -0.069 | 51.257
-0.5 | 0.405 | 0.00667 | -0.07 | 60.716
0 | 0.466 | 0.00463 | -0.071 | 100.645
0.5 | 0.528 | 0.00476 | -0.072 | 110.976
1 | 0.589 | 0.00494 | -0.072 | 119.312
1.5 | 0.648 | 0.00615 | -0.073 | 105.349
2 | 0.709 | 0.00602 | -0.074 | 117.647
2.5 | 0.769 | 0.00558 | -0.075 | 137.957
3 | 0.83 | 0.00526 | -0.076 | 157.73
3.5 | 0.891 | 0.00514 | -0.077 | 173.397
4 | 0.951 | 0.00482 | -0.078 | 197.29
4.5 | 1.012 | 0.00461 | -0.079 | 219.272
5 | 1.072 | 0.00446 | -0.08 | 240.373
5.5 | 1.131 | 0.00436 | -0.08 | 259.586
6 | 1.191 | 0.00435 | -0.081 | 273.75
6.5 | 1.236 | 0.00878 | -0.081 | 140.869
7 | 1.287 | 0.00957 | -0.082 | 134.389
7.5 | 1.336 | 0.01043 | -0.082 | 128.179
8 | 1.385 | 0.01143 | -0.083 | 121.222
8.5 | 1.426 | 0.01431 | -0.083 | 99.694
9 | 1.473 | 0.01585 | -0.083 | 92.914
9.5 | 1.514 | 0.01696 | -0.084 | 89.303
10 | 1.546 | 0.02033 | -0.084 | 76.043
10.5 | 1.575 | 0.02344 | -0.084 | 67.197
11 | 1.602 | 0.025 | -0.085 | 64.073
11.5 | 1.623 | 0.0266 | -0.086 | 61.003
12 | 1.638 | 0.02837 | -0.086 | 57.73
12.5 | 1.646 | 0.03028 | -0.087 | 54.354
13 | 1.647 | 0.03237 | -0.087 | 50.873
13.5 | 1.641 | 0.03461 | -0.088 | 47.418
14 | 1.628 | 0.03703 | -0.088 | 43.971
14.5 | 1.609 | 0.03952 | -0.089 | 40.703
15 | 1.582 | 0.04249 | -0.089 | 37.231
15.5 | 1.55 | 0.04554 | -0.09 | 34.032
16 | 1.511 | 0.04906 | -0.09 | 30.805
16.5 | 1.464 | 0.05305 | -0.09 | 27.602
17 | 1.404 | 0.05713 | -0.091 | 24.58
17.5 | 1.34 | 0.06187 | -0.091 | 21.655
18 | 1.272 | 0.06729 | -0.091 | 18.909

## 52. Re 2M Mach 0.10 (2)
BIGFOIL.COM POLAR EXPORT
ah83150q
AH 83-150 Q |  |  |  | Cl Max: | 1.5215 | at alpha= | 17.5 | deg
XFOIL ncrit=9 |  |  |  | L/D Max: | 159.909 | at alpha= | 5.5 | deg
Re: | 2000000 |  |  | Cd Min: | 0.10834 | at alpha= | 20 | deg
Mach: | 0.1 |  |  | Cl=0 at alpha= | -3.6713 | deg
|  |  |  | @ Cl=0.1, Cd= | 0.0084814
|  |  |  | @ Cl=0.4, Cd= | 0.0051024
|  |  |  | @ Cl=0.6, Cd= | 0.0054812
alpha (deg) | Cl | Cd | Cm | Cl/Cd
-6.5 | -0.289 | 0.02184 | -0.0687 | -13.2326
-6 | -0.2427 | 0.02001 | -0.0682 | -12.1289
-5.5 | -0.1939 | 0.01786 | -0.0676 | -10.8567
-4 | -0.0353 | 0.01061 | -0.0654 | -3.327
-3.5 | 0.0184 | 0.00952 | -0.0651 | 1.9328
-3 | 0.0744 | 0.00881 | -0.0653 | 8.4449
-2.5 | 0.1305 | 0.00809 | -0.0655 | 16.131
-2 | 0.1884 | 0.0078 | -0.0661 | 24.1538
-1.5 | 0.2461 | 0.00756 | -0.0666 | 32.5529
-1 | 0.3047 | 0.0073 | -0.0673 | 41.7397
-0.5 | 0.3585 | 0.00585 | -0.0681 | 61.2821
0 | 0.4129 | 0.00487 | -0.0686 | 84.7844
0.5 | 0.4716 | 0.00511 | -0.069 | 92.2896
1 | 0.5304 | 0.00529 | -0.0695 | 100.2647
1.5 | 0.5888 | 0.00547 | -0.0702 | 107.6417
2 | 0.6486 | 0.00553 | -0.0712 | 117.2875
2.5 | 0.7077 | 0.00562 | -0.0722 | 125.9253
3 | 0.7671 | 0.00569 | -0.0732 | 134.8155
3.5 | 0.8254 | 0.00574 | -0.0741 | 143.7979
4 | 0.8833 | 0.00585 | -0.0749 | 150.9915
4.5 | 0.9405 | 0.00603 | -0.0756 | 155.9701
5 | 0.9968 | 0.00628 | -0.0762 | 158.7261
5.5 | 1.0522 | 0.00658 | -0.0767 | 159.9088
6 | 1.105 | 0.00705 | -0.0768 | 156.7376
6.5 | 1.1569 | 0.00756 | -0.0768 | 153.0291
7 | 1.2053 | 0.00823 | -0.0763 | 146.452
7.5 | 1.2454 | 0.00931 | -0.0745 | 133.7701
8 | 1.2855 | 0.01022 | -0.0726 | 125.7828
8.5 | 1.3203 | 0.01121 | -0.0699 | 117.7788
9 | 1.3387 | 0.01229 | -0.0643 | 108.926
9.5 | 1.347 | 0.01375 | -0.0577 | 97.9636
10 | 1.3613 | 0.01552 | -0.0531 | 87.7126
10.5 | 1.3777 | 0.01756 | -0.0495 | 78.4567
11 | 1.3929 | 0.01988 | -0.0463 | 70.0654
11.5 | 1.4095 | 0.02228 | -0.0435 | 63.263
12 | 1.4181 | 0.02531 | -0.0403 | 56.0292
12.5 | 1.4287 | 0.02831 | -0.0377 | 50.4663
13 | 1.4404 | 0.03139 | -0.0354 | 45.8872
13.5 | 1.4567 | 0.03433 | -0.0338 | 42.4323
14 | 1.4727 | 0.03746 | -0.0324 | 39.3139
14.5 | 1.4896 | 0.04067 | -0.0314 | 36.6265
15 | 1.5056 | 0.0441 | -0.0306 | 34.1406
15.5 | 1.5175 | 0.04809 | -0.0299 | 31.5554
16.5 | 1.5145 | 0.05951 | -0.0291 | 25.4495
17 | 1.5162 | 0.06531 | -0.0294 | 23.2154
17.5 | 1.5215 | 0.07093 | -0.0301 | 21.4507
18 | 1.5192 | 0.07777 | -0.0313 | 19.5345
18.5 | 1.5198 | 0.08449 | -0.033 | 17.9879
19 | 1.5195 | 0.09155 | -0.035 | 16.5975
19.5 | 1.5148 | 0.0995 | -0.0377 | 15.2241
20 | 1.5057 | 0.10834 | -0.0411 | 13.8979

## 53. Re 2M Mach 0.25 (1)
BIGFOIL.COM POLAR EXPORT
ah83150q
AH 83-150 Q |  |  |  | Cl Max: | 1.621 | at alpha= | 11.5 | deg
JavaFoil+Calcfoil stall+Eppler ext transition |  |  |  | L/D Max: | 240.536 | at alpha= | 5 | deg
Re: | 2000000 |  |  | Cd Min: | 0.00457 | at alpha= | 5 | deg
Mach: | 0.25 |  |  | Cl=0 at alpha= | -3.8085 | deg
|  |  |  | @ Cl=0.1, Cd= | 0.0066578
|  |  |  | @ Cl=0.4, Cd= | 0.0067346
|  |  |  | @ Cl=0.6, Cd= | 0.0049773
alpha (deg) | Cl | Cd | Cm | Cl/Cd
-13.5 | -0.056 | 0.08873 | -0.026 | -0.635
-13 | -0.053 | 0.08336 | -0.027 | -0.642
-12.5 | -0.051 | 0.07871 | -0.028 | -0.643
-12 | -0.139 | 0.07541 | -0.027 | -1.839
-11.5 | -0.177 | 0.07163 | -0.028 | -2.477
-11 | -0.208 | 0.06798 | -0.028 | -3.065
-10.5 | -0.233 | 0.06441 | -0.028 | -3.625
-10 | -0.253 | 0.06174 | -0.026 | -4.093
-9.5 | -0.266 | 0.05865 | -0.026 | -4.542
-9 | -0.274 | 0.05576 | -0.025 | -4.908
-8.5 | -0.275 | 0.05291 | -0.024 | -5.191
-8 | -0.269 | 0.05083 | -0.023 | -5.29
-7.5 | -0.257 | 0.0478 | -0.023 | -5.369
-7 | -0.238 | 0.04496 | -0.023 | -5.29
-6.5 | -0.213 | 0.04262 | -0.023 | -4.994
-6 | -0.182 | 0.04018 | -0.023 | -4.538
-5.5 | -0.147 | 0.03839 | -0.024 | -3.826
-5 | -0.107 | 0.03657 | -0.024 | -2.934
-4.5 | -0.064 | 0.03504 | -0.023 | -1.832
-4 | -0.018 | 0.03334 | -0.025 | -0.553
-3.5 | 0.029 | 0.03184 | -0.026 | 0.923
-3 | 0.098 | 0.00666 | -0.067 | 14.704
-2.5 | 0.161 | 0.00659 | -0.068 | 24.351
-2 | 0.224 | 0.00673 | -0.069 | 33.281
-1.5 | 0.288 | 0.00672 | -0.07 | 42.841
-1 | 0.353 | 0.00666 | -0.071 | 53.026
-0.5 | 0.416 | 0.00676 | -0.072 | 61.571
0 | 0.479 | 0.00459 | -0.073 | 104.396
0.5 | 0.542 | 0.00483 | -0.074 | 112.213
1 | 0.605 | 0.00499 | -0.074 | 121.404
1.5 | 0.665 | 0.00518 | -0.075 | 128.356
2 | 0.728 | 0.00617 | -0.076 | 117.941
2.5 | 0.79 | 0.00568 | -0.077 | 139.168
3 | 0.853 | 0.00536 | -0.078 | 159.054
3.5 | 0.915 | 0.00523 | -0.079 | 174.958
4 | 0.977 | 0.00493 | -0.08 | 198.29
4.5 | 1.039 | 0.00474 | -0.081 | 219.175
5 | 1.1 | 0.00457 | -0.082 | 240.536
5.5 | 1.154 | 0.00736 | -0.082 | 156.797
6 | 1.209 | 0.00858 | -0.083 | 140.932
6.5 | 1.261 | 0.00944 | -0.083 | 133.663
7 | 1.313 | 0.0103 | -0.084 | 127.495
7.5 | 1.364 | 0.01127 | -0.084 | 121.048
8 | 1.413 | 0.01247 | -0.084 | 113.299
8.5 | 1.453 | 0.01603 | -0.084 | 90.629
9 | 1.501 | 0.01716 | -0.085 | 87.49
9.5 | 1.542 | 0.01843 | -0.086 | 83.671
10 | 1.57 | 0.02212 | -0.086 | 70.99
10.5 | 1.593 | 0.0255 | -0.086 | 62.477
11 | 1.612 | 0.02729 | -0.087 | 59.061
11.5 | 1.621 | 0.02923 | -0.088 | 55.447
12 | 1.62 | 0.03133 | -0.088 | 51.713
12.5 | 1.608 | 0.03368 | -0.089 | 47.761
13 | 1.585 | 0.03622 | -0.089 | 43.746
13.5 | 1.548 | 0.03899 | -0.09 | 39.713
14 | 1.499 | 0.04226 | -0.09 | 35.47
14.5 | 1.437 | 0.04579 | -0.09 | 31.382
15 | 1.363 | 0.04957 | -0.091 | 27.492
15.5 | 1.277 | 0.05377 | -0.091 | 23.749
16 | 1.18 | 0.05887 | -0.091 | 20.045
16.5 | 1.067 | 0.06544 | -0.091 | 16.308

## 54. Re 2M Mach 0.25 (2)
BIGFOIL.COM POLAR EXPORT
ah83150q
AH 83-150 Q |  |  |  | Cl Max: | 1.4932 | at alpha= | 15 | deg
XFOIL ncrit=9 |  |  |  | L/D Max: | 159.536 | at alpha= | 5 | deg
Re: | 2000000 |  |  | Cd Min: | 0.23033 | at alpha= | -20 | deg
Mach: | 0.25 |  |  | Cl=0 at alpha= | -3.6927 | deg
|  |  |  | @ Cl=0.1, Cd= | 0.0087591
|  |  |  | @ Cl=0.4, Cd= | 0.0055178
|  |  |  | @ Cl=0.6, Cd= | 0.0055156
alpha (deg) | Cl | Cd | Cm | Cl/Cd
-20 | -0.5125 | 0.23033 | 0.0124 | -2.2251
-18.5 | -0.4569 | 0.21122 | 0.0005 | -2.1631
-17.5 | -0.4191 | 0.19851 | -0.0074 | -2.1112
-17 | -0.4002 | 0.19222 | -0.0112 | -2.082
-16 | -0.3638 | 0.17795 | -0.0191 | -2.0444
-15.5 | -0.3471 | 0.17075 | -0.0231 | -2.0328
-15 | -0.3308 | 0.16343 | -0.027 | -2.0241
-14.5 | -0.3143 | 0.15647 | -0.0308 | -2.0087
-14 | -0.2991 | 0.14904 | -0.0346 | -2.0068
-13.5 | -0.2833 | 0.14196 | -0.0383 | -1.9956
-13 | -0.2689 | 0.13466 | -0.0419 | -1.9969
-12.5 | -0.2547 | 0.12756 | -0.0455 | -1.9967
-12 | -0.2421 | 0.12015 | -0.0491 | -2.015
-11.5 | -0.2356 | 0.11159 | -0.0529 | -2.1113
-11 | -0.2252 | 0.10457 | -0.0563 | -2.1536
-10.5 | -0.2141 | 0.09796 | -0.0596 | -2.1856
-10 | -0.2053 | 0.09105 | -0.0632 | -2.2548
-9.5 | -0.2011 | 0.08337 | -0.0671 | -2.4121
-9 | -0.1987 | 0.07591 | -0.0711 | -2.6176
-8.5 | -0.2063 | 0.06667 | -0.0772 | -3.0943
-8 | -0.2381 | 0.05648 | -0.0838 | -4.2157
-7.5 | -0.2613 | 0.04944 | -0.0824 | -5.2852
-7 | -0.2611 | 0.04201 | -0.0808 | -6.2152
-6.5 | -0.2429 | 0.03333 | -0.0778 | -7.2877
-6 | -0.2356 | 0.02336 | -0.0732 | -10.0856
-5.5 | -0.1908 | 0.02075 | -0.0722 | -9.1952
-5 | -0.1382 | 0.01859 | -0.0709 | -7.4341
-4.5 | -0.0905 | 0.01292 | -0.0688 | -7.0046
-3.5 | 0.0216 | 0.01002 | -0.0679 | 2.1557
-3 | 0.0785 | 0.00907 | -0.0678 | 8.6549
-2.5 | 0.1359 | 0.00824 | -0.0678 | 16.4927
-2 | 0.1954 | 0.00792 | -0.0682 | 24.6717
-1.5 | 0.2554 | 0.00764 | -0.0687 | 33.4293
-1 | 0.3159 | 0.00738 | -0.0694 | 42.8049
-0.5 | 0.3718 | 0.0061 | -0.0701 | 60.9508
0 | 0.4275 | 0.00495 | -0.0706 | 86.3636
0.5 | 0.4884 | 0.00517 | -0.0711 | 94.4681
1 | 0.549 | 0.00539 | -0.0716 | 101.8553
1.5 | 0.6099 | 0.00554 | -0.0723 | 110.0903
2 | 0.6715 | 0.00562 | -0.0733 | 119.484
2.5 | 0.7328 | 0.00571 | -0.0743 | 128.3363
3 | 0.7942 | 0.00579 | -0.0753 | 137.1675
3.5 | 0.8552 | 0.00588 | -0.0762 | 145.4422
4 | 0.915 | 0.00599 | -0.0769 | 152.7546
4.5 | 0.9737 | 0.00622 | -0.0775 | 156.5434
5 | 1.0322 | 0.00647 | -0.078 | 159.5363
5.5 | 1.0887 | 0.00685 | -0.0782 | 158.9343
6 | 1.1423 | 0.0074 | -0.0779 | 154.3649
6.5 | 1.1949 | 0.00796 | -0.0775 | 150.1131
7 | 1.2434 | 0.00869 | -0.0764 | 143.084
7.5 | 1.2804 | 0.00986 | -0.0735 | 129.858
8 | 1.3134 | 0.01096 | -0.0699 | 119.8358
8.5 | 1.3278 | 0.01215 | -0.0631 | 109.284
9 | 1.3342 | 0.0139 | -0.0563 | 95.9856
9.5 | 1.3447 | 0.01616 | -0.0513 | 83.2116
10 | 1.3598 | 0.01855 | -0.0475 | 73.3046
10.5 | 1.3767 | 0.021 | -0.0442 | 65.5571
11 | 1.3915 | 0.0237 | -0.041 | 58.7131
11.5 | 1.4036 | 0.02669 | -0.038 | 52.589
12 | 1.4127 | 0.03004 | -0.0351 | 47.0273
12.5 | 1.4204 | 0.03374 | -0.0325 | 42.0984
13 | 1.4334 | 0.03728 | -0.0306 | 38.4496
13.5 | 1.4498 | 0.04076 | -0.0292 | 35.5692
14 | 1.4672 | 0.04431 | -0.0281 | 33.1122
14.5 | 1.4805 | 0.04843 | -0.0272 | 30.5699
15 | 1.4932 | 0.05278 | -0.0267 | 28.291
15.5 | 1.492 | 0.05877 | -0.0263 | 25.3871
16 | 1.483 | 0.06602 | -0.0265 | 22.4629
16.5 | 1.4873 | 0.07213 | -0.0272 | 20.6197
17.5 | 1.4805 | 0.08713 | -0.0303 | 16.9919
18 | 1.477 | 0.09507 | -0.0327 | 15.5359
18.5 | 1.4695 | 0.10387 | -0.0358 | 14.1475
19 | 1.459 | 0.11337 | -0.0396 | 12.8694
19.5 | 1.4443 | 0.12383 | -0.0443 | 11.6636
20 | 1.4236 | 0.13554 | -0.0502 | 10.5032

## 55. Re 2M Mach 0.50 (1)
BIGFOIL.COM POLAR EXPORT
ah83150q
AH 83-150 Q |  |  |  | Cl Max: | 2.688 | at alpha= | 20 | deg
JavaFoil+Calcfoil stall+Eppler ext transition |  |  |  | L/D Max: | 156.857 | at alpha= | 3 | deg
Re: | 2000000 |  |  | Cd Min: | 0.00515 | at alpha= | 0.5 | deg
Mach: | 0.5 |  |  | Cl=0 at alpha= | -3.81 | deg
|  |  |  | @ Cl=0.1, Cd= | 0.03073
|  |  |  | @ Cl=0.4, Cd= | 0.0069064
|  |  |  | @ Cl=0.6, Cd= | 0.0053146
alpha (deg) | Cl | Cd | Cm | Cl/Cd
-20 | -0.865 | 0.1766 | -0.026 | -4.9
-19.5 | -0.839 | 0.17448 | -0.027 | -4.81
-19 | -0.811 | 0.16794 | -0.026 | -4.832
-18.5 | -0.785 | 0.16178 | -0.026 | -4.852
-18 | -0.759 | 0.15549 | -0.026 | -4.879
-17.5 | -0.733 | 0.15099 | -0.027 | -4.852
-17 | -0.706 | 0.1461 | -0.027 | -4.836
-16.5 | -0.679 | 0.14181 | -0.027 | -4.791
-16 | -0.652 | 0.13443 | -0.026 | -4.85
-15.5 | -0.626 | 0.13111 | -0.027 | -4.773
-15 | -0.599 | 0.12517 | -0.027 | -4.789
-14.5 | -0.573 | 0.12142 | -0.027 | -4.72
-14 | -0.547 | 0.12064 | -0.028 | -4.532
-13.5 | -0.519 | 0.11441 | -0.026 | -4.537
-13 | -0.493 | 0.10949 | -0.027 | -4.499
-12.5 | -0.466 | 0.10347 | -0.027 | -4.506
-12 | -0.44 | 0.10008 | -0.028 | -4.393
-11.5 | -0.413 | 0.0984 | -0.029 | -4.201
-11 | -0.386 | 0.08176 | -0.027 | -4.721
-10.5 | -0.359 | 0.0726 | -0.028 | -4.951
-10 | -0.333 | 0.06591 | -0.029 | -5.049
-9.5 | -0.306 | 0.06105 | -0.029 | -5.015
-9 | -0.279 | 0.06423 | -0.027 | -4.341
-8.5 | -0.252 | 0.05711 | -0.029 | -4.417
-8 | -0.226 | 0.05205 | -0.03 | -4.34
-7.5 | -0.2 | 0.0461 | -0.036 | -4.347
-7 | -0.208 | 0.01055 | -0.066 | -19.751
-6.5 | -0.177 | 0.00995 | -0.067 | -17.743
-6 | -0.119 | 0.04038 | -0.033 | -2.945
-5.5 | -0.092 | 0.03881 | -0.028 | -2.361
-5 | -0.065 | 0.03762 | -0.028 | -1.719
-4.5 | -0.056 | 0.03547 | -0.027 | -1.565
-4 | -0.019 | 0.0338 | -0.027 | -0.552
-3.5 | 0.031 | 0.03249 | -0.026 | 0.962
-3 | 0.086 | 0.03103 | -0.028 | 2.764
-2.5 | 0.142 | 0.02983 | -0.03 | 4.774
-2 | 0.249 | 0.00726 | -0.077 | 34.221
-1.5 | 0.32 | 0.00655 | -0.078 | 48.938
-1 | 0.395 | 0.0069 | -0.079 | 57.215
-0.5 | 0.465 | 0.00699 | -0.08 | 66.519
0 | 0.536 | 0.00707 | -0.081 | 75.791
0.5 | 0.606 | 0.00515 | -0.082 | 117.575
1 | 0.676 | 0.00545 | -0.083 | 123.986
1.5 | 0.741 | 0.00569 | -0.084 | 130.343
2 | 0.811 | 0.00599 | -0.085 | 135.252
2.5 | 0.879 | 0.006 | -0.086 | 146.626
3 | 0.947 | 0.00604 | -0.087 | 156.857
3.5 | 1.012 | 0.00742 | -0.088 | 136.451
4 | 1.075 | 0.00803 | -0.088 | 133.874
4.5 | 1.136 | 0.00871 | -0.089 | 130.485
5 | 1.197 | 0.0095 | -0.089 | 126.044
5.5 | 1.256 | 0.01052 | -0.09 | 119.431
6 | 1.314 | 0.01179 | -0.09 | 111.451
6.5 | 1.372 | 0.01305 | -0.091 | 105.124
7 | 1.426 | 0.01449 | -0.091 | 98.47
7.5 | 1.472 | 0.01908 | -0.091 | 77.125
8 | 1.52 | 0.02063 | -0.092 | 73.685
8.5 | 1.564 | 0.02243 | -0.093 | 69.736
9 | 1.598 | 0.02743 | -0.093 | 58.246
9.5 | 1.597 | 0.03242 | -0.093 | 49.258
10 | 1.534 | 0.03591 | -0.094 | 42.711
10.5 | 0.959 | 0.04004 | -0.094 | 23.952
11 | 0.99 | 0.0462 | -0.095 | 21.432
11.5 | 0.897 | 0.09954 | -0.058 | 9.007
12 | 0.919 | 0.10197 | -0.045 | 9.017
12.5 | 0.954 | 0.10931 | -0.05 | 8.724
13 | 0.985 | 0.11218 | -0.05 | 8.782
13.5 | 1.02 | 0.11963 | -0.054 | 8.527
14 | 1.053 | 0.12239 | -0.055 | 8.604
14.5 | 2.058 | 0.12917 | -0.058 | 15.936
15 | 2.116 | 0.13393 | -0.06 | 15.799
15.5 | 2.175 | 0.14047 | -0.063 | 15.487
16 | 2.232 | 0.14494 | -0.064 | 15.4
16.5 | 2.289 | 0.15047 | -0.066 | 15.209
17 | 2.355 | 0.158 | -0.07 | 14.902
17.5 | 2.404 | 0.15911 | -0.069 | 15.108
18 | 2.46 | 0.16432 | -0.071 | 14.973
18.5 | 2.524 | 0.16978 | -0.074 | 14.867
19 | 2.576 | 0.17304 | -0.074 | 14.889
19.5 | 2.631 | 0.17921 | -0.075 | 14.681
20 | 2.688 | 0.18247 | -0.076 | 14.729

## 56. Re 2M Mach 0.50 (2)
BIGFOIL.COM POLAR EXPORT
ah83150q
AH 83-150 Q |  |  |  | Cl Max: | 1.4543 | at alpha= | 15 | deg
XFOIL ncrit=9 |  |  |  | L/D Max: | 155.538 | at alpha= | 4 | deg
Re: | 2000000 |  |  | Cd Min: | 0.24295 | at alpha= | -19.5 | deg
Mach: | 0.5 |  |  | Cl=0 at alpha= | -3.8156 | deg
|  |  |  | @ Cl=0.1, Cd= | 0.010867
|  |  |  | @ Cl=0.4, Cd= | 0.0075372
|  |  |  | @ Cl=0.6, Cd= | 0.0056943
alpha (deg) | Cl | Cd | Cm | Cl/Cd
-19.5 | -0.5259 | 0.24295 | 0.014 | -2.1646
-19 | -0.5023 | 0.2355 | 0.0092 | -2.1329
-18.5 | -0.4791 | 0.22837 | 0.0045 | -2.0979
-18 | -0.4554 | 0.22092 | -0.0003 | -2.0614
-17.5 | -0.432 | 0.21353 | -0.0049 | -2.0231
-17 | -0.4089 | 0.20611 | -0.0095 | -1.9839
-16.5 | -0.3857 | 0.1985 | -0.014 | -1.9431
-16 | -0.3628 | 0.19047 | -0.0186 | -1.9048
-15.5 | -0.3409 | 0.18267 | -0.0232 | -1.8662
-15 | -0.3196 | 0.17481 | -0.0277 | -1.8283
-14.5 | -0.299 | 0.16716 | -0.0321 | -1.7887
-14 | -0.2783 | 0.15949 | -0.0364 | -1.7449
-13.5 | -0.2573 | 0.15205 | -0.0406 | -1.6922
-13 | -0.2369 | 0.14486 | -0.044 | -1.6354
-12.5 | -0.2172 | 0.13759 | -0.048 | -1.5786
-12 | -0.1978 | 0.13057 | -0.0518 | -1.5149
-11.5 | -0.1798 | 0.1234 | -0.0557 | -1.4571
-11 | -0.1627 | 0.11625 | -0.0594 | -1.3996
-10.5 | -0.1466 | 0.10898 | -0.0633 | -1.3452
-10 | -0.1319 | 0.10158 | -0.0671 | -1.2985
-9.5 | -0.118 | 0.0943 | -0.0709 | -1.2513
-9 | -0.1085 | 0.08585 | -0.0755 | -1.2638
-8.5 | -0.098 | 0.07868 | -0.0793 | -1.2456
-7 | -0.098 | 0.05282 | -0.0969 | -1.8554
-6.5 | -0.1169 | 0.04557 | -0.0981 | -2.5653
-6 | -0.1388 | 0.03929 | -0.0953 | -3.5327
-5.5 | -0.1282 | 0.03386 | -0.0929 | -3.7862
-5 | -0.1037 | 0.02827 | -0.0902 | -3.6682
-4.5 | -0.07 | 0.02126 | -0.0862 | -3.2926
-4 | -0.0215 | 0.01755 | -0.084 | -1.2251
-3.5 | 0.0368 | 0.01352 | -0.0816 | 2.7219
-3 | 0.1004 | 0.01085 | -0.0797 | 9.2535
-2.5 | 0.1649 | 0.00954 | -0.0787 | 17.2851
-2 | 0.2294 | 0.0085 | -0.078 | 26.9882
-1.5 | 0.2975 | 0.00809 | -0.0782 | 36.7738
-1 | 0.3662 | 0.00778 | -0.0785 | 47.0694
-0.5 | 0.4344 | 0.00729 | -0.0791 | 59.5885
0 | 0.4937 | 0.00523 | -0.0797 | 94.3977
0.5 | 0.5639 | 0.00554 | -0.0801 | 101.787
1 | 0.6341 | 0.00584 | -0.0806 | 108.5788
1.5 | 0.7041 | 0.006 | -0.0813 | 117.35
2 | 0.7751 | 0.0061 | -0.0822 | 127.0656
2.5 | 0.8462 | 0.00621 | -0.0832 | 136.2641
3 | 0.9166 | 0.00636 | -0.0839 | 144.1195
4 | 1.0561 | 0.00679 | -0.0849 | 155.5376
4.5 | 1.1212 | 0.00723 | -0.0844 | 155.0761
5 | 1.1834 | 0.00771 | -0.0834 | 153.489
5.5 | 1.2386 | 0.00844 | -0.0812 | 146.7536
6 | 1.2867 | 0.00931 | -0.0777 | 138.2062
6.5 | 1.3148 | 0.01038 | -0.071 | 126.6667
7 | 1.3224 | 0.0123 | -0.0625 | 107.5122
7.5 | 1.3321 | 0.01515 | -0.0563 | 87.9274
8 | 1.3312 | 0.0188 | -0.0499 | 70.8085
8.5 | 1.3211 | 0.02303 | -0.0434 | 57.3643
9 | 1.3194 | 0.02703 | -0.0381 | 48.8124
9.5 | 1.3307 | 0.03065 | -0.0341 | 43.416
10 | 1.3479 | 0.03426 | -0.0309 | 39.3433
10.5 | 1.3688 | 0.03789 | -0.0283 | 36.1256
11 | 1.3888 | 0.04181 | -0.0259 | 33.2169
12 | 1.404 | 0.05231 | -0.0221 | 26.84
12.5 | 1.4117 | 0.05806 | -0.021 | 24.3145
13 | 1.4212 | 0.06402 | -0.0204 | 22.1993
13.5 | 1.4351 | 0.0699 | -0.0202 | 20.5308
14 | 1.4419 | 0.07672 | -0.0206 | 18.7943
14.5 | 1.4502 | 0.08373 | -0.0215 | 17.32
15 | 1.4543 | 0.09146 | -0.0231 | 15.9009
15.5 | 1.4361 | 0.10211 | -0.0266 | 14.0642
16 | 1.4248 | 0.11245 | -0.0305 | 12.6705
16.5 | 1.4095 | 0.12372 | -0.0355 | 11.3927
17 | 1.3877 | 0.13621 | -0.0421 | 10.1879
17.5 | 1.363 | 0.1495 | -0.0499 | 9.1171
18 | 1.3378 | 0.16335 | -0.0588 | 8.1898
18.5 | 1.3151 | 0.17722 | -0.0682 | 7.4207
19 | 1.2936 | 0.19146 | -0.0782 | 6.7565
19.5 | 1.2746 | 0.20584 | -0.0885 | 6.1922
20 | 1.2574 | 0.22055 | -0.0991 | 5.7012

## 57. Re 3M Mach 0.00 (1)
BIGFOIL.COM POLAR EXPORT
ah83150q
AH 83-150 Q |  |  |  | Cl Max: | 1.658 | at alpha= | 13 | deg
JavaFoil+Calcfoil stall+Eppler ext transition |  |  |  | L/D Max: | 274.485 | at alpha= | 6 | deg
Re: | 3000000 |  |  | Cd Min: | 0.00431 | at alpha= | 5.5 | deg
Mach: | 0 |  |  | Cl=0 at alpha= | -3.8103 | deg
|  |  |  | @ Cl=0.1, Cd= | 0.0061774
|  |  |  | @ Cl=0.4, Cd= | 0.006259
|  |  |  | @ Cl=0.6, Cd= | 0.0050948
alpha (deg) | Cl | Cd | Cm | Cl/Cd
-16.5 | -0.295 | 0.11327 | -0.025 | -2.608
-16 | -0.306 | 0.10843 | -0.025 | -2.818
-15.5 | -0.316 | 0.10258 | -0.025 | -3.08
-15 | -0.326 | 0.09669 | -0.026 | -3.375
-14.5 | -0.336 | 0.09284 | -0.026 | -3.615
-14 | -0.345 | 0.08811 | -0.027 | -3.912
-13.5 | -0.353 | 0.08364 | -0.027 | -4.219
-13 | -0.36 | 0.07948 | -0.027 | -4.53
-12.5 | -0.366 | 0.07545 | -0.028 | -4.848
-12 | -0.371 | 0.07031 | -0.029 | -5.274
-11.5 | -0.373 | 0.06696 | -0.029 | -5.568
-11 | -0.373 | 0.06339 | -0.03 | -5.882
-10.5 | -0.368 | 0.06215 | -0.028 | -5.926
-10 | -0.362 | 0.05896 | -0.028 | -6.147
-9.5 | -0.353 | 0.0563 | -0.027 | -6.27
-9 | -0.34 | 0.05374 | -0.026 | -6.329
-8.5 | -0.323 | 0.05139 | -0.024 | -6.291
-8 | -0.303 | 0.04863 | -0.024 | -6.234
-7.5 | -0.279 | 0.04622 | -0.023 | -6.039
-7 | -0.251 | 0.04384 | -0.023 | -5.735
-6.5 | -0.22 | 0.04125 | -0.026 | -5.343
-6 | -0.185 | 0.03951 | -0.024 | -4.688
-5.5 | -0.147 | 0.0375 | -0.024 | -3.926
-5 | -0.106 | 0.03571 | -0.024 | -2.98
-4.5 | -0.079 | 0.00735 | -0.063 | -10.688
-4 | -0.022 | 0.00623 | -0.063 | -3.607
-3.5 | 0.036 | 0.00621 | -0.064 | 5.744
-3 | 0.095 | 0.00617 | -0.065 | 15.451
-2.5 | 0.156 | 0.00626 | -0.066 | 24.904
-2 | 0.217 | 0.00623 | -0.067 | 34.878
-1.5 | 0.279 | 0.00624 | -0.068 | 44.694
-1 | 0.342 | 0.00624 | -0.069 | 54.844
-0.5 | 0.403 | 0.00626 | -0.069 | 64.426
0 | 0.464 | 0.00437 | -0.07 | 106.294
0.5 | 0.525 | 0.00447 | -0.071 | 117.401
1 | 0.586 | 0.00488 | -0.072 | 120.226
1.5 | 0.644 | 0.00577 | -0.073 | 111.605
2 | 0.705 | 0.00569 | -0.074 | 123.846
2.5 | 0.766 | 0.0053 | -0.075 | 144.315
3 | 0.826 | 0.00505 | -0.076 | 163.663
3.5 | 0.886 | 0.00506 | -0.077 | 175.04
4 | 0.947 | 0.00481 | -0.077 | 196.698
4.5 | 1.007 | 0.00456 | -0.078 | 220.609
5 | 1.066 | 0.00439 | -0.079 | 242.969
5.5 | 1.126 | 0.00431 | -0.08 | 261.485
6 | 1.185 | 0.00432 | -0.081 | 274.485
6.5 | 1.233 | 0.00783 | -0.081 | 157.432
7 | 1.284 | 0.00927 | -0.082 | 138.586
7.5 | 1.334 | 0.01007 | -0.082 | 132.472
8 | 1.378 | 0.01229 | -0.082 | 112.07
8.5 | 1.425 | 0.01362 | -0.083 | 104.635
9 | 1.473 | 0.01453 | -0.083 | 101.37
9.5 | 1.515 | 0.01558 | -0.084 | 97.259
10 | 1.547 | 0.01842 | -0.084 | 84.006
10.5 | 1.576 | 0.02139 | -0.084 | 73.685
11 | 1.604 | 0.02278 | -0.085 | 70.413
11.5 | 1.627 | 0.02424 | -0.086 | 67.099
12 | 1.644 | 0.02583 | -0.086 | 63.634
12.5 | 1.654 | 0.02755 | -0.087 | 60.039
13 | 1.658 | 0.02946 | -0.087 | 56.293
13.5 | 1.656 | 0.03144 | -0.088 | 52.674
14 | 1.647 | 0.03362 | -0.088 | 48.996
14.5 | 1.632 | 0.036 | -0.089 | 45.336
15 | 1.611 | 0.03836 | -0.089 | 42.005
15.5 | 1.585 | 0.04114 | -0.09 | 38.518
16 | 1.553 | 0.04406 | -0.09 | 35.245
16.5 | 1.513 | 0.04732 | -0.091 | 31.977
17 | 1.461 | 0.05112 | -0.091 | 28.573
17.5 | 1.405 | 0.05486 | -0.091 | 25.603
18 | 1.346 | 0.05897 | -0.092 | 22.824

## 58. Re 3M Mach 0.00 (2)
BIGFOIL.COM POLAR EXPORT
ah83150q
AH 83-150 Q |  |  |  | Cl Max: | 1.5759 | at alpha= | 19.5 | deg
XFOIL ncrit=9 |  |  |  | L/D Max: | 171.554 | at alpha= | 4.5 | deg
Re: | 3000000 |  |  | Cd Min: | 0.22642 | at alpha= | -20 | deg
Mach: | 0 |  |  | Cl=0 at alpha= | -3.6372 | deg
|  |  |  | @ Cl=0.1, Cd= | 0.0074656
|  |  |  | @ Cl=0.4, Cd= | 0.0047417
|  |  |  | @ Cl=0.6, Cd= | 0.0046127
alpha (deg) | Cl | Cd | Cm | Cl/Cd
-20 | -0.502 | 0.22642 | 0.0106 | -2.2171
-19.5 | -0.4845 | 0.22003 | 0.0066 | -2.202
-19 | -0.4666 | 0.21389 | 0.0027 | -2.1815
-18.5 | -0.4496 | 0.20722 | -0.0012 | -2.1697
-18 | -0.4319 | 0.20076 | -0.0051 | -2.1513
-17.5 | -0.4148 | 0.19407 | -0.0089 | -2.1374
-17 | -0.4024 | 0.18526 | -0.013 | -2.1721
-16.5 | -0.3846 | 0.17934 | -0.0166 | -2.1445
-16 | -0.3672 | 0.17333 | -0.0202 | -2.1185
-15.5 | -0.3503 | 0.16695 | -0.0238 | -2.0982
-15 | -0.334 | 0.16028 | -0.0275 | -2.0839
-14.5 | -0.318 | 0.1537 | -0.0311 | -2.069
-14 | -0.3035 | 0.14642 | -0.0347 | -2.0728
-13.5 | -0.2891 | 0.13932 | -0.0382 | -2.0751
-13 | -0.2762 | 0.13184 | -0.0419 | -2.095
-12.5 | -0.2637 | 0.12458 | -0.0456 | -2.1167
-12 | -0.253 | 0.11699 | -0.0493 | -2.1626
-11.5 | -0.2432 | 0.10953 | -0.0528 | -2.2204
-11 | -0.235 | 0.10189 | -0.0564 | -2.3064
-10.5 | -0.2301 | 0.09389 | -0.0601 | -2.4507
-10 | -0.2288 | 0.08542 | -0.0642 | -2.6785
-9.5 | -0.2295 | 0.07707 | -0.0686 | -2.9778
-9 | -0.2469 | 0.06554 | -0.077 | -3.7672
-8.5 | -0.2817 | 0.05606 | -0.081 | -5.025
-7.5 | -0.3772 | 0.0252 | -0.0695 | -14.9683
-7 | -0.3371 | 0.02264 | -0.0685 | -14.8896
-6.5 | -0.2921 | 0.02054 | -0.0678 | -14.221
-6 | -0.2377 | 0.01989 | -0.0675 | -11.9507
-5.5 | -0.1916 | 0.01696 | -0.0664 | -11.2972
-5 | -0.1428 | 0.01352 | -0.0656 | -10.5621
-4.5 | -0.0954 | 0.00942 | -0.064 | -10.1274
-4 | -0.0407 | 0.00854 | -0.064 | -4.7658
-3.5 | 0.0154 | 0.00797 | -0.0643 | 1.9322
-3 | 0.0723 | 0.00759 | -0.0647 | 9.5257
-2.5 | 0.1302 | 0.00733 | -0.0653 | 17.7626
-2 | 0.1881 | 0.007 | -0.0659 | 26.8714
-1.5 | 0.2462 | 0.0068 | -0.0666 | 36.2059
-1 | 0.3043 | 0.00665 | -0.0673 | 45.7594
-0.5 | 0.3607 | 0.00585 | -0.0681 | 61.6581
0 | 0.4146 | 0.00433 | -0.0691 | 95.7506
0.5 | 0.4726 | 0.00431 | -0.0697 | 109.652
1 | 0.5319 | 0.00441 | -0.0705 | 120.6122
1.5 | 0.5906 | 0.0046 | -0.0713 | 128.3913
2 | 0.6497 | 0.00468 | -0.0722 | 138.8248
2.5 | 0.7083 | 0.00477 | -0.0731 | 148.4906
3 | 0.767 | 0.00485 | -0.0741 | 158.1443
3.5 | 0.8248 | 0.00502 | -0.0749 | 164.3028
4 | 0.8818 | 0.00524 | -0.0757 | 168.2824
4.5 | 0.9384 | 0.00547 | -0.0764 | 171.5539
5 | 0.9939 | 0.0058 | -0.077 | 171.3621
5.5 | 1.0474 | 0.00625 | -0.0773 | 167.584
6 | 1.1006 | 0.00669 | -0.0775 | 164.5142
6.5 | 1.1523 | 0.00721 | -0.0776 | 159.8197
7 | 1.197 | 0.00812 | -0.0766 | 147.4138
7.5 | 1.2402 | 0.00899 | -0.0753 | 137.9533
8 | 1.2818 | 0.0098 | -0.0738 | 130.7959
8.5 | 1.3182 | 0.01072 | -0.0714 | 122.9664
9 | 1.3475 | 0.0117 | -0.0678 | 115.1709
9.5 | 1.3642 | 0.01264 | -0.0619 | 107.9272
10 | 1.3821 | 0.01392 | -0.0572 | 99.2888
10.5 | 1.3993 | 0.01562 | -0.0532 | 89.5839
11 | 1.4126 | 0.01783 | -0.0494 | 79.226
11.5 | 1.4259 | 0.02027 | -0.0461 | 70.3453
12 | 1.4373 | 0.02296 | -0.0429 | 62.6002
12.5 | 1.4538 | 0.02545 | -0.0406 | 57.1238
13 | 1.4696 | 0.02806 | -0.0384 | 52.3735
13.5 | 1.4897 | 0.03049 | -0.0368 | 48.8586
14 | 1.506 | 0.03335 | -0.0352 | 45.1574
14.5 | 1.5228 | 0.03633 | -0.0339 | 41.9158
15 | 1.5377 | 0.03963 | -0.0328 | 38.8014
15.5 | 1.5375 | 0.04446 | -0.0313 | 34.5816
16 | 1.5393 | 0.04945 | -0.0304 | 31.1284
16.5 | 1.5509 | 0.05361 | -0.0301 | 28.9293
17 | 1.5574 | 0.05856 | -0.0301 | 26.5949
17.5 | 1.5671 | 0.06328 | -0.0305 | 24.7645
18 | 1.5731 | 0.06865 | -0.0311 | 22.9148
18.5 | 1.5743 | 0.07482 | -0.0322 | 21.0412
19 | 1.5753 | 0.08124 | -0.0336 | 19.3907
19.5 | 1.5759 | 0.08796 | -0.0355 | 17.9161
20 | 1.5737 | 0.09524 | -0.0378 | 16.5235

## 59. Re 3M Mach 0.10 (1)
BIGFOIL.COM POLAR EXPORT
ah83150q
AH 83-150 Q |  |  |  | Cl Max: | 1.652 | at alpha= | 13 | deg
JavaFoil+Calcfoil stall+Eppler ext transition |  |  |  | L/D Max: | 274.293 | at alpha= | 6 | deg
Re: | 3000000 |  |  | Cd Min: | 0.00433 | at alpha= | 5.5 | deg
Mach: | 0.1 |  |  | Cl=0 at alpha= | -3.8051 | deg
|  |  |  | @ Cl=0.1, Cd= | 0.0061692
|  |  |  | @ Cl=0.4, Cd= | 0.00623
|  |  |  | @ Cl=0.6, Cd= | 0.0050497
alpha (deg) | Cl | Cd | Cm | Cl/Cd
-16 | -0.266 | 0.10909 | -0.025 | -2.438
-15.5 | -0.278 | 0.10405 | -0.025 | -2.672
-15 | -0.29 | 0.09754 | -0.026 | -2.976
-14.5 | -0.302 | 0.0933 | -0.026 | -3.235
-14 | -0.313 | 0.08858 | -0.027 | -3.536
-13.5 | -0.324 | 0.08407 | -0.027 | -3.852
-13 | -0.334 | 0.07973 | -0.028 | -4.183
-12.5 | -0.342 | 0.07572 | -0.028 | -4.515
-12 | -0.35 | 0.07052 | -0.029 | -4.956
-11.5 | -0.354 | 0.06694 | -0.03 | -5.293
-11 | -0.356 | 0.06381 | -0.03 | -5.587
-10.5 | -0.355 | 0.06188 | -0.028 | -5.74
-10 | -0.351 | 0.0593 | -0.028 | -5.924
-9.5 | -0.345 | 0.05601 | -0.028 | -6.153
-9 | -0.333 | 0.05373 | -0.026 | -6.204
-8.5 | -0.318 | 0.05133 | -0.025 | -6.204
-8 | -0.299 | 0.04898 | -0.023 | -6.113
-7.5 | -0.277 | 0.04627 | -0.023 | -5.982
-7 | -0.25 | 0.04395 | -0.023 | -5.691
-6.5 | -0.219 | 0.04166 | -0.024 | -5.267
-6 | -0.185 | 0.03955 | -0.024 | -4.68
-5.5 | -0.147 | 0.03753 | -0.024 | -3.926
-5 | -0.107 | 0.03582 | -0.024 | -2.976
-4.5 | -0.063 | 0.03412 | -0.025 | -1.858
-4 | -0.023 | 0.00623 | -0.064 | -3.619
-3.5 | 0.036 | 0.0062 | -0.065 | 5.771
-3 | 0.096 | 0.00616 | -0.065 | 15.537
-2.5 | 0.157 | 0.0063 | -0.066 | 24.872
-2 | 0.218 | 0.00629 | -0.067 | 34.722
-1.5 | 0.28 | 0.00621 | -0.068 | 45.152
-1 | 0.344 | 0.00623 | -0.069 | 55.173
-0.5 | 0.405 | 0.00623 | -0.07 | 65.05
0 | 0.466 | 0.00435 | -0.071 | 107.17
0.5 | 0.528 | 0.0045 | -0.072 | 117.188
1 | 0.589 | 0.00488 | -0.072 | 120.767
1.5 | 0.648 | 0.00579 | -0.073 | 111.819
2 | 0.709 | 0.0057 | -0.074 | 124.235
2.5 | 0.769 | 0.00532 | -0.075 | 144.675
3 | 0.83 | 0.00507 | -0.076 | 163.815
3.5 | 0.891 | 0.00509 | -0.077 | 175.126
4 | 0.951 | 0.00483 | -0.078 | 196.77
4.5 | 1.012 | 0.00458 | -0.079 | 220.799
5 | 1.072 | 0.00441 | -0.08 | 243.121
5.5 | 1.131 | 0.00433 | -0.08 | 261.146
6 | 1.191 | 0.00434 | -0.081 | 274.293
6.5 | 1.238 | 0.00794 | -0.081 | 155.998
7 | 1.289 | 0.00938 | -0.082 | 137.462
7.5 | 1.339 | 0.01021 | -0.082 | 131.161
8 | 1.381 | 0.01296 | -0.082 | 106.594
8.5 | 1.43 | 0.01381 | -0.083 | 103.552
9 | 1.478 | 0.01475 | -0.084 | 100.187
9.5 | 1.52 | 0.01581 | -0.084 | 96.142
10 | 1.552 | 0.0187 | -0.084 | 82.969
10.5 | 1.58 | 0.02171 | -0.085 | 72.769
11 | 1.607 | 0.02316 | -0.085 | 69.381
11.5 | 1.628 | 0.02465 | -0.086 | 66.035
12 | 1.643 | 0.02628 | -0.086 | 62.507
12.5 | 1.651 | 0.02807 | -0.087 | 58.809
13 | 1.652 | 0.03002 | -0.088 | 55.015
13.5 | 1.646 | 0.03209 | -0.088 | 51.298
14 | 1.633 | 0.03436 | -0.089 | 47.528
14.5 | 1.613 | 0.03671 | -0.089 | 43.946
15 | 1.587 | 0.03942 | -0.09 | 40.25
15.5 | 1.554 | 0.04225 | -0.09 | 36.778
16 | 1.516 | 0.04548 | -0.09 | 33.33
16.5 | 1.469 | 0.04911 | -0.091 | 29.918
17 | 1.409 | 0.0528 | -0.091 | 26.692
17.5 | 1.345 | 0.05685 | -0.091 | 23.669
18 | 1.279 | 0.06141 | -0.092 | 20.828

## 60. Re 3M Mach 0.10 (2)
BIGFOIL.COM POLAR EXPORT
ah83150q
AH 83-150 Q |  |  |  | Cl Max: | 1.5667 | at alpha= | 19 | deg
XFOIL ncrit=9 |  |  |  | L/D Max: | 171.397 | at alpha= | 4.5 | deg
Re: | 3000000 |  |  | Cd Min: | 0.09965 | at alpha= | 20 | deg
Mach: | 0.1 |  |  | Cl=0 at alpha= | -3.6394 | deg
|  |  |  | @ Cl=0.1, Cd= | 0.0074947
|  |  |  | @ Cl=0.4, Cd= | 0.0048352
|  |  |  | @ Cl=0.6, Cd= | 0.0046275
alpha (deg) | Cl | Cd | Cm | Cl/Cd
-7 | -0.3361 | 0.02318 | -0.0695 | -14.4996
-6.5 | -0.2914 | 0.02112 | -0.0687 | -13.7973
-6 | -0.2366 | 0.02052 | -0.0685 | -11.5302
-5.5 | -0.1915 | 0.01736 | -0.0672 | -11.0311
-5 | -0.1509 | 0.01038 | -0.0644 | -14.5376
-4.5 | -0.0954 | 0.00958 | -0.0646 | -9.9582
-4 | -0.0406 | 0.00863 | -0.0645 | -4.7045
-3.5 | 0.0157 | 0.00803 | -0.0647 | 1.9552
-3 | 0.0728 | 0.00763 | -0.0651 | 9.5413
-2.5 | 0.1311 | 0.00734 | -0.0657 | 17.861
-2 | 0.1894 | 0.00701 | -0.0663 | 27.0185
-1.5 | 0.2478 | 0.00682 | -0.067 | 36.3343
-1 | 0.3064 | 0.00666 | -0.0677 | 46.006
-0.5 | 0.3631 | 0.00587 | -0.0684 | 61.8569
0 | 0.4173 | 0.00435 | -0.0695 | 95.931
0.5 | 0.4757 | 0.00432 | -0.0701 | 110.1157
1 | 0.5353 | 0.00443 | -0.0709 | 120.8352
1.5 | 0.5944 | 0.00462 | -0.0716 | 128.658
2 | 0.654 | 0.0047 | -0.0726 | 139.1489
2.5 | 0.7128 | 0.00479 | -0.0735 | 148.81
3 | 0.772 | 0.00487 | -0.0745 | 158.5216
3.5 | 0.8301 | 0.00504 | -0.0753 | 164.7024
4 | 0.8875 | 0.00526 | -0.076 | 168.7262
4.5 | 0.9444 | 0.00551 | -0.0767 | 171.3975
5 | 1.0002 | 0.00584 | -0.0773 | 171.2671
5.5 | 1.0541 | 0.00629 | -0.0776 | 167.5835
6 | 1.1076 | 0.00674 | -0.0778 | 164.3323
6.5 | 1.1595 | 0.00726 | -0.0778 | 159.7107
7 | 1.2043 | 0.00818 | -0.0767 | 147.2249
7.5 | 1.2467 | 0.0091 | -0.0752 | 137
8 | 1.2881 | 0.00991 | -0.0735 | 129.9798
8.5 | 1.3226 | 0.01089 | -0.0707 | 121.4509
9 | 1.3476 | 0.01183 | -0.0661 | 113.9138
9.5 | 1.3636 | 0.01291 | -0.0603 | 105.6235
10 | 1.3818 | 0.01432 | -0.0558 | 96.4944
10.5 | 1.3993 | 0.01614 | -0.052 | 86.6976
11 | 1.4127 | 0.01845 | -0.0483 | 76.5691
11.5 | 1.425 | 0.02103 | -0.0449 | 67.7603
12 | 1.4366 | 0.02378 | -0.0419 | 60.4121
12.5 | 1.4535 | 0.02629 | -0.0395 | 55.2872
13 | 1.4684 | 0.02905 | -0.0373 | 50.5473
13.5 | 1.4884 | 0.03158 | -0.0357 | 47.1311
14 | 1.5052 | 0.03451 | -0.0342 | 43.6163
14.5 | 1.5209 | 0.03768 | -0.0328 | 40.3636
15 | 1.5339 | 0.04126 | -0.0317 | 37.1764
16 | 1.5354 | 0.05138 | -0.0296 | 29.8832
16.5 | 1.5456 | 0.05587 | -0.0294 | 27.6642
17 | 1.5535 | 0.06078 | -0.0295 | 25.5594
17.5 | 1.5619 | 0.06582 | -0.03 | 23.7299
18 | 1.5664 | 0.07154 | -0.0308 | 21.8954
18.5 | 1.5637 | 0.0784 | -0.0321 | 19.9452
19 | 1.5667 | 0.08476 | -0.0337 | 18.484
19.5 | 1.5663 | 0.09177 | -0.0358 | 17.0677
20 | 1.5615 | 0.09965 | -0.0385 | 15.6698

## 61. Re 3M Mach 0.25 (1)
BIGFOIL.COM POLAR EXPORT
ah83150q
AH 83-150 Q |  |  |  | Cl Max: | 1.626 | at alpha= | 11.5 | deg
JavaFoil+Calcfoil stall+Eppler ext transition |  |  |  | L/D Max: | 243.344 | at alpha= | 5 | deg
Re: | 3000000 |  |  | Cd Min: | 0.0044 | at alpha= | 0 | deg
Mach: | 0.25 |  |  | Cl=0 at alpha= | -3.8083 | deg
|  |  |  | @ Cl=0.1, Cd= | 0.0062487
|  |  |  | @ Cl=0.4, Cd= | 0.0063346
|  |  |  | @ Cl=0.6, Cd= | 0.0046781
alpha (deg) | Cl | Cd | Cm | Cl/Cd
-13.5 | -0.057 | 0.08528 | -0.028 | -0.663
-13 | -0.054 | 0.07946 | -0.029 | -0.677
-12.5 | -0.051 | 0.07487 | -0.03 | -0.68
-12 | -0.14 | 0.07131 | -0.03 | -1.957
-11.5 | -0.179 | 0.06749 | -0.031 | -2.646
-11 | -0.21 | 0.06368 | -0.031 | -3.296
-10.5 | -0.235 | 0.06017 | -0.032 | -3.912
-10 | -0.254 | 0.05843 | -0.031 | -4.352
-9.5 | -0.268 | 0.0556 | -0.03 | -4.82
-9 | -0.275 | 0.0534 | -0.029 | -5.15
-8.5 | -0.276 | 0.05106 | -0.028 | -5.399
-8 | -0.27 | 0.04855 | -0.027 | -5.556
-7.5 | -0.257 | 0.04644 | -0.025 | -5.532
-7 | -0.238 | 0.04418 | -0.024 | -5.384
-6.5 | -0.213 | 0.04204 | -0.024 | -5.065
-6 | -0.182 | 0.0397 | -0.024 | -4.595
-5.5 | -0.147 | 0.0377 | -0.025 | -3.898
-5 | -0.107 | 0.03593 | -0.025 | -2.987
-4.5 | -0.064 | 0.0344 | -0.025 | -1.867
-4 | -0.023 | 0.00731 | -0.065 | -3.138
-3.5 | 0.037 | 0.00625 | -0.066 | 5.845
-3 | 0.098 | 0.00625 | -0.067 | 15.677
-2.5 | 0.161 | 0.00621 | -0.068 | 25.872
-2 | 0.224 | 0.00629 | -0.069 | 35.612
-1.5 | 0.288 | 0.00627 | -0.07 | 45.869
-1 | 0.353 | 0.00626 | -0.071 | 56.434
-0.5 | 0.416 | 0.00636 | -0.072 | 65.498
0 | 0.479 | 0.0044 | -0.073 | 108.895
0.5 | 0.542 | 0.00454 | -0.074 | 119.498
1 | 0.605 | 0.00469 | -0.074 | 128.949
1.5 | 0.665 | 0.006 | -0.075 | 110.926
2 | 0.728 | 0.00589 | -0.076 | 123.603
2.5 | 0.79 | 0.00541 | -0.077 | 146.033
3 | 0.853 | 0.0052 | -0.078 | 164.003
3.5 | 0.915 | 0.00522 | -0.079 | 175.3
4 | 0.977 | 0.00493 | -0.08 | 198.215
4.5 | 1.039 | 0.00469 | -0.081 | 221.505
5 | 1.1 | 0.00452 | -0.082 | 243.344
5.5 | 1.155 | 0.00738 | -0.082 | 156.57
6 | 1.21 | 0.00858 | -0.083 | 140.933
6.5 | 1.264 | 0.00927 | -0.083 | 136.32
7 | 1.316 | 0.01006 | -0.084 | 130.743
7.5 | 1.367 | 0.01105 | -0.084 | 123.694
8 | 1.409 | 0.01396 | -0.084 | 100.954
8.5 | 1.458 | 0.01494 | -0.085 | 97.634
9 | 1.506 | 0.01602 | -0.085 | 94.056
9.5 | 1.547 | 0.01722 | -0.086 | 89.815
10 | 1.575 | 0.0204 | -0.086 | 77.237
10.5 | 1.598 | 0.02367 | -0.087 | 67.52
11 | 1.616 | 0.02533 | -0.087 | 63.822
11.5 | 1.626 | 0.02712 | -0.088 | 59.936
12 | 1.625 | 0.0291 | -0.088 | 55.83
12.5 | 1.613 | 0.03127 | -0.089 | 51.585
13 | 1.589 | 0.03363 | -0.089 | 47.245
13.5 | 1.553 | 0.03625 | -0.09 | 42.836
14 | 1.503 | 0.03923 | -0.09 | 38.318
14.5 | 1.441 | 0.04258 | -0.091 | 33.844
15 | 1.367 | 0.04598 | -0.091 | 29.729
15.5 | 1.281 | 0.04971 | -0.092 | 25.771
16 | 1.185 | 0.05418 | -0.092 | 21.863
16.5 | 1.073 | 0.05962 | -0.092 | 17.998

## 62. Re 3M Mach 0.25 (2)
BIGFOIL.COM POLAR EXPORT
ah83150q
AH 83-150 Q |  |  |  | Cl Max: | 1.5241 | at alpha= | 16.5 | deg
XFOIL ncrit=9 |  |  |  | L/D Max: | 172.522 | at alpha= | 4.5 | deg
Re: | 3000000 |  |  | Cd Min: | 0.12531 | at alpha= | 20 | deg
Mach: | 0.25 |  |  | Cl=0 at alpha= | -3.657 | deg
|  |  |  | @ Cl=0.1, Cd= | 0.0076687
|  |  |  | @ Cl=0.4, Cd= | 0.0053879
|  |  |  | @ Cl=0.6, Cd= | 0.0046413
alpha (deg) | Cl | Cd | Cm | Cl/Cd
-7 | -0.2782 | 0.03775 | -0.0798 | -7.3695
-5.5 | -0.1878 | 0.01989 | -0.0717 | -9.4419
-5 | -0.1474 | 0.01412 | -0.0695 | -10.4391
-4.5 | -0.0954 | 0.01054 | -0.0679 | -9.0512
-4 | -0.0389 | 0.00935 | -0.0675 | -4.1604
-3.5 | 0.0178 | 0.00841 | -0.0673 | 2.1165
-3 | 0.0764 | 0.00783 | -0.0675 | 9.7573
-2.5 | 0.1364 | 0.00742 | -0.0679 | 18.3827
-2 | 0.1966 | 0.00711 | -0.0684 | 27.6512
-1.5 | 0.2568 | 0.0069 | -0.069 | 37.2174
-1 | 0.3178 | 0.00672 | -0.0698 | 47.2917
-0.5 | 0.3768 | 0.00604 | -0.0705 | 62.3841
0 | 0.4323 | 0.00448 | -0.0716 | 96.4955
0.5 | 0.4929 | 0.00436 | -0.0722 | 113.0505
1 | 0.5544 | 0.0045 | -0.073 | 123.2
1.5 | 0.6157 | 0.00469 | -0.0738 | 131.2793
2 | 0.6774 | 0.00481 | -0.0748 | 140.8316
2.5 | 0.7386 | 0.00487 | -0.0757 | 151.6632
3 | 0.7996 | 0.00498 | -0.0766 | 160.5622
3.5 | 0.86 | 0.00514 | -0.0775 | 167.3152
4 | 0.9192 | 0.0054 | -0.0781 | 170.2222
4.5 | 0.9782 | 0.00567 | -0.0787 | 172.522
5 | 1.0354 | 0.00605 | -0.079 | 171.1405
5.5 | 1.0909 | 0.00654 | -0.0791 | 166.8043
6 | 1.1454 | 0.00705 | -0.079 | 162.4681
6.5 | 1.1983 | 0.00762 | -0.0786 | 157.2572
7 | 1.2424 | 0.0086 | -0.0768 | 144.4651
7.5 | 1.2815 | 0.00966 | -0.0742 | 132.6605
8 | 1.3163 | 0.01064 | -0.0709 | 123.7124
8.5 | 1.3335 | 0.01171 | -0.0644 | 113.877
9 | 1.3433 | 0.01325 | -0.0577 | 101.3811
9.5 | 1.3622 | 0.015 | -0.0534 | 90.8133
10 | 1.3828 | 0.017 | -0.0499 | 81.3412
10.5 | 1.3999 | 0.01937 | -0.0464 | 72.2716
11 | 1.412 | 0.02216 | -0.0428 | 63.7184
12 | 1.4323 | 0.0284 | -0.0364 | 50.4331
12.5 | 1.4489 | 0.03133 | -0.0341 | 46.2464
13 | 1.4651 | 0.03451 | -0.0322 | 42.4544
13.5 | 1.4826 | 0.03776 | -0.0306 | 39.2638
14 | 1.5005 | 0.04116 | -0.0293 | 36.4553
14.5 | 1.5125 | 0.04523 | -0.0281 | 33.4402
15.5 | 1.5103 | 0.05668 | -0.0264 | 26.6461
16 | 1.5155 | 0.06225 | -0.0264 | 24.3454
16.5 | 1.5241 | 0.06766 | -0.0268 | 22.5259
17.5 | 1.524 | 0.08133 | -0.0291 | 18.7385
18 | 1.5218 | 0.08888 | -0.0311 | 17.122
18.5 | 1.5181 | 0.09685 | -0.0336 | 15.6748
19 | 1.5104 | 0.1057 | -0.0368 | 14.2895
19.5 | 1.5002 | 0.11511 | -0.0407 | 13.0328
20 | 1.4867 | 0.12531 | -0.0454 | 11.8642

## 63. Re 3M Mach 0.50 (1)
BIGFOIL.COM POLAR EXPORT
ah83150q
AH 83-150 Q |  |  |  | Cl Max: | 2.696 | at alpha= | 20 | deg
JavaFoil+Calcfoil stall+Eppler ext transition |  |  |  | L/D Max: | 144.388 | at alpha= | 2.5 | deg
Re: | 3000000 |  |  | Cd Min: | 0.0049 | at alpha= | 0.5 | deg
Mach: | 0.5 |  |  | Cl=0 at alpha= | -3.81 | deg
|  |  |  | @ Cl=0.1, Cd= | 0.027262
|  |  |  | @ Cl=0.4, Cd= | 0.006545
|  |  |  | @ Cl=0.6, Cd= | 0.0050474
alpha (deg) | Cl | Cd | Cm | Cl/Cd
-20 | -0.866 | 0.16716 | -0.026 | -5.178
-19.5 | -0.84 | 0.16406 | -0.027 | -5.123
-19 | -0.812 | 0.15977 | -0.026 | -5.083
-18.5 | -0.785 | 0.15256 | -0.026 | -5.148
-18 | -0.759 | 0.14786 | -0.027 | -5.134
-17.5 | -0.733 | 0.1434 | -0.027 | -5.111
-17 | -0.707 | 0.13757 | -0.027 | -5.137
-16.5 | -0.68 | 0.13402 | -0.028 | -5.077
-16 | -0.653 | 0.12944 | -0.027 | -5.042
-15.5 | -0.626 | 0.12519 | -0.027 | -5.002
-15 | -0.6 | 0.11983 | -0.027 | -5.006
-14.5 | -0.574 | 0.11628 | -0.028 | -4.932
-14 | -0.547 | 0.11205 | -0.028 | -4.881
-13.5 | -0.52 | 0.10836 | -0.027 | -4.795
-13 | -0.493 | 0.10409 | -0.028 | -4.737
-12.5 | -0.467 | 0.09673 | -0.028 | -4.823
-12 | -0.44 | 0.09273 | -0.028 | -4.744
-11.5 | -0.414 | 0.0772 | -0.03 | -5.36
-11 | -0.386 | 0.07737 | -0.028 | -4.993
-10.5 | -0.36 | 0.06942 | -0.029 | -5.183
-10 | -0.333 | 0.06355 | -0.03 | -5.244
-9.5 | -0.307 | 0.05876 | -0.032 | -5.222
-9 | -0.279 | 0.06221 | -0.028 | -4.485
-8.5 | -0.253 | 0.05514 | -0.03 | -4.581
-8 | -0.226 | 0.05014 | -0.033 | -4.517
-7.5 | -0.24 | 0.01062 | -0.065 | -22.611
-7 | -0.209 | 0.00978 | -0.066 | -21.371
-6.5 | -0.177 | 0.00923 | -0.067 | -19.181
-6 | -0.144 | 0.00905 | -0.068 | -15.932
-5.5 | -0.092 | 0.0365 | -0.038 | -2.532
-5 | -0.065 | 0.03612 | -0.031 | -1.794
-4.5 | -0.056 | 0.03491 | -0.028 | -1.591
-4 | -0.019 | 0.03332 | -0.028 | -0.56
-3.5 | 0.031 | 0.03201 | -0.028 | 0.977
-3 | 0.086 | 0.0309 | -0.03 | 2.778
-2.5 | 0.177 | 0.00725 | -0.076 | 24.429
-2 | 0.249 | 0.00643 | -0.077 | 38.647
-1.5 | 0.321 | 0.0064 | -0.078 | 50.087
-1 | 0.395 | 0.00654 | -0.079 | 60.376
-0.5 | 0.465 | 0.00661 | -0.08 | 70.422
0 | 0.536 | 0.00662 | -0.081 | 80.943
0.5 | 0.606 | 0.0049 | -0.082 | 123.742
1 | 0.676 | 0.00512 | -0.083 | 132.171
1.5 | 0.741 | 0.00536 | -0.084 | 138.355
2 | 0.811 | 0.00562 | -0.085 | 144.223
2.5 | 0.88 | 0.0061 | -0.086 | 144.388
3 | 0.946 | 0.00673 | -0.087 | 140.716
3.5 | 1.012 | 0.00747 | -0.088 | 135.495
4 | 1.075 | 0.00795 | -0.088 | 135.183
4.5 | 1.137 | 0.0086 | -0.089 | 132.179
5 | 1.198 | 0.00947 | -0.089 | 126.451
5.5 | 1.258 | 0.01043 | -0.09 | 120.562
6 | 1.317 | 0.01147 | -0.09 | 114.805
6.5 | 1.375 | 0.01266 | -0.091 | 108.575
7 | 1.429 | 0.01426 | -0.091 | 100.179
7.5 | 1.476 | 0.01787 | -0.092 | 82.555
8 | 1.525 | 0.0193 | -0.092 | 78.984
8.5 | 1.569 | 0.02103 | -0.093 | 74.606
9 | 1.602 | 0.02545 | -0.093 | 62.961
9.5 | 1.601 | 0.03025 | -0.094 | 52.934
10 | 1.537 | 0.03355 | -0.094 | 45.817
10.5 | 0.961 | 0.03735 | -0.095 | 25.74
11 | 0.992 | 0.04298 | -0.095 | 23.091
11.5 | 0.94 | 0.07942 | -0.079 | 11.834
12 | 0.92 | 0.09632 | -0.046 | 9.552
12.5 | 0.957 | 0.10364 | -0.055 | 9.232
13 | 0.986 | 0.10623 | -0.051 | 9.28
13.5 | 1.033 | 0.11063 | -0.066 | 9.336
14 | 1.054 | 0.11628 | -0.056 | 9.063
14.5 | 2.086 | 0.1196 | -0.069 | 17.446
15 | 2.118 | 0.12534 | -0.061 | 16.895
15.5 | 2.193 | 0.13052 | -0.069 | 16.804
16 | 2.234 | 0.13464 | -0.065 | 16.591
16.5 | 2.291 | 0.14197 | -0.067 | 16.139
17 | 2.373 | 0.14501 | -0.075 | 16.368
17.5 | 2.406 | 0.14908 | -0.07 | 16.142
18 | 2.463 | 0.15291 | -0.071 | 16.107
18.5 | 2.544 | 0.15675 | -0.078 | 16.233
19 | 2.578 | 0.16049 | -0.074 | 16.065
19.5 | 2.634 | 0.16725 | -0.075 | 15.749
20 | 2.696 | 0.17118 | -0.078 | 15.752

## 64. Re 3M Mach 0.50 (2)
BIGFOIL.COM POLAR EXPORT
ah83150q
AH 83-150 Q |  |  |  | Cl Max: | 1.4887 | at alpha= | 14 | deg
XFOIL ncrit=9 |  |  |  | L/D Max: | 175.044 | at alpha= | 3.5 | deg
Re: | 3000000 |  |  | Cd Min: | 0.18875 | at alpha= | 19 | deg
Mach: | 0.5 |  |  | Cl=0 at alpha= | -3.7958 | deg
|  |  |  | @ Cl=0.1, Cd= | 0.0094758
|  |  |  | @ Cl=0.4, Cd= | 0.0069365
|  |  |  | @ Cl=0.6, Cd= | 0.0047394
alpha (deg) | Cl | Cd | Cm | Cl/Cd
-6.5 | -0.136 | 0.04535 | -0.097 | -2.9989
-5.5 | -0.1343 | 0.03217 | -0.0928 | -4.1747
-5 | -0.1089 | 0.02641 | -0.0898 | -4.1234
-4.5 | -0.073 | 0.02029 | -0.0861 | -3.5978
-4 | -0.0245 | 0.01533 | -0.0832 | -1.5982
-3.5 | 0.0355 | 0.01179 | -0.0812 | 3.011
-3 | 0.0987 | 0.0095 | -0.0795 | 10.3895
-2.5 | 0.1627 | 0.00831 | -0.0784 | 19.5788
-2 | 0.2307 | 0.00765 | -0.0783 | 30.1569
-1.5 | 0.2997 | 0.00723 | -0.0786 | 41.4523
-1 | 0.3691 | 0.00702 | -0.0791 | 52.5783
-0.5 | 0.4394 | 0.00683 | -0.0798 | 64.3338
0 | 0.5032 | 0.00538 | -0.0808 | 93.5316
0.5 | 0.5702 | 0.00466 | -0.0816 | 122.3605
1 | 0.6415 | 0.00485 | -0.0824 | 132.268
1.5 | 0.7121 | 0.00507 | -0.0832 | 140.4536
2 | 0.7838 | 0.00521 | -0.0842 | 150.4415
2.5 | 0.8551 | 0.00536 | -0.0852 | 159.5336
3 | 0.926 | 0.0055 | -0.086 | 168.3636
3.5 | 0.996 | 0.00569 | -0.0866 | 175.0439
4 | 1.0627 | 0.00609 | -0.0865 | 174.4992
4.5 | 1.1267 | 0.00662 | -0.0859 | 170.1964
5 | 1.1882 | 0.00723 | -0.0847 | 164.343
5.5 | 1.2464 | 0.00791 | -0.0829 | 157.5727
6 | 1.2961 | 0.00878 | -0.0797 | 147.6196
6.5 | 1.3325 | 0.00978 | -0.0742 | 136.2474
7 | 1.3412 | 0.01136 | -0.0651 | 118.0634
7.5 | 1.3389 | 0.01457 | -0.0574 | 91.8943
8 | 1.3294 | 0.01854 | -0.0502 | 71.7044
8.5 | 1.3283 | 0.02231 | -0.0442 | 59.5383
9 | 1.3393 | 0.02564 | -0.0396 | 52.2348
9.5 | 1.359 | 0.02872 | -0.0358 | 47.3189
10 | 1.3816 | 0.03192 | -0.0326 | 43.2832
10.5 | 1.4028 | 0.03542 | -0.0297 | 39.6047
11.5 | 1.4194 | 0.04497 | -0.0244 | 31.5633
12 | 1.4317 | 0.04994 | -0.0225 | 28.6684
12.5 | 1.4468 | 0.05498 | -0.0211 | 26.315
13 | 1.4595 | 0.06053 | -0.0202 | 24.112
13.5 | 1.4769 | 0.06592 | -0.0196 | 22.4044
14 | 1.4887 | 0.07209 | -0.0195 | 20.6506
15 | 1.4762 | 0.08913 | -0.0224 | 16.5623
15.5 | 1.4667 | 0.09873 | -0.0251 | 14.8557
16 | 1.4582 | 0.10868 | -0.0285 | 13.4174
16.5 | 1.443 | 0.11983 | -0.0332 | 12.0421
17 | 1.4194 | 0.13246 | -0.0396 | 10.7157
17.5 | 1.3918 | 0.14598 | -0.0474 | 9.5342
18 | 1.3634 | 0.16012 | -0.0564 | 8.5149
18.5 | 1.3374 | 0.17428 | -0.0661 | 7.6739
19 | 1.313 | 0.18875 | -0.0763 | 6.9563

## 65. Re 4M Mach 0.00 (1)
BIGFOIL.COM POLAR EXPORT
ah83150q
AH 83-150 Q |  |  |  | Cl Max: | 1.662 | at alpha= | 13 | deg
JavaFoil+Calcfoil stall+Eppler ext transition |  |  |  | L/D Max: | 276.469 | at alpha= | 6 | deg
Re: | 4000000 |  |  | Cd Min: | 0.00421 | at alpha= | 0 | deg
Mach: | 0 |  |  | Cl=0 at alpha= | -3.8103 | deg
|  |  |  | @ Cl=0.1, Cd= | 0.0060408
|  |  |  | @ Cl=0.4, Cd= | 0.0060085
|  |  |  | @ Cl=0.6, Cd= | 0.0049576
alpha (deg) | Cl | Cd | Cm | Cl/Cd
-16 | -0.307 | 0.10411 | -0.026 | -2.946
-15.5 | -0.317 | 0.09876 | -0.027 | -3.211
-15 | -0.328 | 0.09251 | -0.028 | -3.544
-14.5 | -0.337 | 0.08854 | -0.028 | -3.811
-14 | -0.347 | 0.08349 | -0.029 | -4.154
-13.5 | -0.355 | 0.07957 | -0.029 | -4.461
-13 | -0.363 | 0.07382 | -0.031 | -4.921
-12.5 | -0.37 | 0.06955 | -0.031 | -5.314
-12 | -0.376 | 0.06292 | -0.033 | -5.978
-11.5 | -0.38 | 0.05738 | -0.035 | -6.63
-11 | -0.384 | 0.05043 | -0.037 | -7.617
-10.5 | -0.374 | 0.05599 | -0.033 | -6.671
-10 | -0.37 | 0.05114 | -0.035 | -7.227
-9.5 | -0.361 | 0.04808 | -0.036 | -7.504
-9 | -0.345 | 0.04871 | -0.033 | -7.079
-8.5 | -0.325 | 0.04913 | -0.03 | -6.621
-8 | -0.305 | 0.04616 | -0.03 | -6.618
-7.5 | -0.281 | 0.04471 | -0.029 | -6.276
-7 | -0.311 | 0.00795 | -0.058 | -39.081
-6.5 | -0.273 | 0.00783 | -0.059 | -34.883
-6 | -0.23 | 0.0076 | -0.06 | -30.24
-5.5 | -0.183 | 0.00743 | -0.061 | -24.62
-5 | -0.132 | 0.00721 | -0.062 | -18.351
-4.5 | -0.079 | 0.00602 | -0.063 | -13.061
-4 | -0.022 | 0.00595 | -0.063 | -3.774
-3.5 | 0.036 | 0.00591 | -0.064 | 6.032
-3 | 0.095 | 0.00604 | -0.065 | 15.783
-2.5 | 0.156 | 0.00605 | -0.066 | 25.783
-2 | 0.217 | 0.00596 | -0.067 | 36.426
-1.5 | 0.279 | 0.00601 | -0.068 | 46.425
-1 | 0.342 | 0.00598 | -0.069 | 57.212
-0.5 | 0.403 | 0.00601 | -0.069 | 67.121
0 | 0.464 | 0.00421 | -0.07 | 110.19
0.5 | 0.525 | 0.00434 | -0.071 | 120.909
1 | 0.586 | 0.00475 | -0.072 | 123.525
1.5 | 0.644 | 0.00561 | -0.073 | 114.887
2 | 0.705 | 0.00554 | -0.074 | 127.222
2.5 | 0.766 | 0.00532 | -0.075 | 143.856
3 | 0.826 | 0.00513 | -0.076 | 161.103
3.5 | 0.886 | 0.00511 | -0.077 | 173.602
4 | 0.947 | 0.00482 | -0.077 | 196.57
4.5 | 1.007 | 0.00457 | -0.078 | 220.276
5 | 1.066 | 0.00441 | -0.079 | 241.512
5.5 | 1.126 | 0.00432 | -0.08 | 260.614
6 | 1.185 | 0.00429 | -0.081 | 276.469
6.5 | 1.235 | 0.00817 | -0.081 | 151.197
7 | 1.286 | 0.00918 | -0.082 | 140.048
7.5 | 1.335 | 0.01019 | -0.082 | 131.009
8 | 1.38 | 0.0122 | -0.082 | 113.109
8.5 | 1.429 | 0.01297 | -0.083 | 110.193
9 | 1.477 | 0.01384 | -0.083 | 106.727
9.5 | 1.519 | 0.01483 | -0.084 | 102.434
10 | 1.551 | 0.01742 | -0.084 | 89.067
10.5 | 1.58 | 0.02023 | -0.085 | 78.118
11 | 1.608 | 0.02156 | -0.085 | 74.586
11.5 | 1.631 | 0.02294 | -0.086 | 71.081
12 | 1.647 | 0.02444 | -0.086 | 67.403
12.5 | 1.658 | 0.02608 | -0.087 | 63.568
13 | 1.662 | 0.02787 | -0.087 | 59.638
13.5 | 1.66 | 0.02977 | -0.088 | 55.752
14 | 1.651 | 0.03184 | -0.089 | 51.853
14.5 | 1.636 | 0.03407 | -0.089 | 48.009
15 | 1.615 | 0.03637 | -0.09 | 44.401
15.5 | 1.588 | 0.03897 | -0.09 | 40.746
16 | 1.556 | 0.04174 | -0.09 | 37.279
16.5 | 1.516 | 0.04484 | -0.091 | 33.814
17 | 1.464 | 0.04836 | -0.091 | 30.272
17.5 | 1.408 | 0.05186 | -0.092 | 27.148
18 | 1.349 | 0.05568 | -0.092 | 24.236

## 66. Re 4M Mach 0.00 (2)
BIGFOIL.COM POLAR EXPORT
ah83150q
AH 83-150 Q |  |  |  | Cl Max: | 1.6155 | at alpha= | 19.5 | deg
XFOIL ncrit=9 |  |  |  | L/D Max: | 177.208 | at alpha= | 4.5 | deg
Re: | 4000000 |  |  | Cd Min: | 0.22668 | at alpha= | -20 | deg
Mach: | 0 |  |  | Cl=0 at alpha= | -3.6436 | deg
|  |  |  | @ Cl=0.1, Cd= | 0.0068846
|  |  |  | @ Cl=0.4, Cd= | 0.005105
|  |  |  | @ Cl=0.6, Cd= | 0.004136
alpha (deg) | Cl | Cd | Cm | Cl/Cd
-20 | -0.5015 | 0.22668 | 0.0102 | -2.2124
-19.5 | -0.4834 | 0.22032 | 0.0063 | -2.1941
-19 | -0.4653 | 0.21417 | 0.0024 | -2.1726
-18.5 | -0.4479 | 0.20763 | -0.0015 | -2.1572
-18 | -0.4301 | 0.20115 | -0.0054 | -2.1382
-17.5 | -0.4127 | 0.19448 | -0.0092 | -2.1221
-16.5 | -0.3805 | 0.17978 | -0.017 | -2.1165
-16 | -0.3648 | 0.17253 | -0.0209 | -2.1144
-15.5 | -0.3488 | 0.16558 | -0.0246 | -2.1065
-15 | -0.3391 | 0.15663 | -0.0287 | -2.165
-14.5 | -0.3234 | 0.1501 | -0.0323 | -2.1546
-14 | -0.3077 | 0.14373 | -0.0358 | -2.1408
-13.5 | -0.2936 | 0.1368 | -0.0394 | -2.1462
-13 | -0.2796 | 0.1301 | -0.0429 | -2.1491
-12.5 | -0.2666 | 0.12329 | -0.0464 | -2.1624
-12 | -0.2553 | 0.11613 | -0.0499 | -2.1984
-11.5 | -0.2452 | 0.10888 | -0.0535 | -2.252
-11 | -0.2364 | 0.10157 | -0.0571 | -2.3275
-10.5 | -0.2304 | 0.09392 | -0.0609 | -2.4532
-10 | -0.2279 | 0.0852 | -0.065 | -2.6749
-9.5 | -0.3919 | 0.05215 | -0.0814 | -7.5149
-9 | -0.3931 | 0.04855 | -0.0789 | -8.0968
-8.5 | -0.4303 | 0.03502 | -0.0741 | -12.2873
-8 | -0.4025 | 0.03111 | -0.0724 | -12.938
-7.5 | -0.387 | 0.02237 | -0.0683 | -17.3
-7 | -0.3544 | 0.01712 | -0.0657 | -20.7009
-6.5 | -0.309 | 0.01412 | -0.0645 | -21.8839
-6 | -0.2576 | 0.01235 | -0.0641 | -20.8583
-5.5 | -0.2051 | 0.01072 | -0.0638 | -19.1325
-5 | -0.1514 | 0.00953 | -0.0637 | -15.8867
-4.5 | -0.0951 | 0.00904 | -0.064 | -10.5199
-4 | -0.0402 | 0.00828 | -0.0641 | -4.8551
-3.5 | 0.0162 | 0.00771 | -0.0644 | 2.1012
-3 | 0.0723 | 0.00698 | -0.0647 | 10.3582
-2.5 | 0.1304 | 0.00678 | -0.0654 | 19.233
-2 | 0.1885 | 0.00663 | -0.0661 | 28.4314
-1.5 | 0.2471 | 0.00639 | -0.0668 | 38.6698
-1 | 0.3057 | 0.00623 | -0.0676 | 49.069
-0.5 | 0.3627 | 0.00573 | -0.0683 | 63.2984
0 | 0.4188 | 0.00479 | -0.0693 | 87.4322
0.5 | 0.4749 | 0.00392 | -0.0702 | 121.148
1 | 0.534 | 0.00402 | -0.071 | 132.8358
1.5 | 0.5933 | 0.00412 | -0.072 | 144.0049
2 | 0.652 | 0.00426 | -0.0728 | 153.0516
2.5 | 0.7109 | 0.00438 | -0.0738 | 162.3059
3 | 0.7693 | 0.00453 | -0.0747 | 169.8234
3.5 | 0.8265 | 0.00477 | -0.0754 | 173.2704
4 | 0.8834 | 0.00501 | -0.0762 | 176.3273
4.5 | 0.9392 | 0.0053 | -0.0768 | 177.2075
5 | 0.9941 | 0.00566 | -0.0773 | 175.636
5.5 | 1.0481 | 0.00607 | -0.0777 | 172.6689
6 | 1.1015 | 0.0065 | -0.0779 | 169.4615
6.5 | 1.1513 | 0.00714 | -0.0777 | 161.2465
7 | 1.1949 | 0.00811 | -0.0765 | 147.3366
7.5 | 1.2399 | 0.00887 | -0.0755 | 139.7858
8 | 1.2827 | 0.00964 | -0.0741 | 133.0602
8.5 | 1.3216 | 0.01048 | -0.0721 | 126.1069
9 | 1.3558 | 0.01134 | -0.0693 | 119.5591
9.5 | 1.379 | 0.0121 | -0.0644 | 113.9669
10 | 1.3956 | 0.01325 | -0.0591 | 105.3283
10.5 | 1.4086 | 0.01498 | -0.0543 | 94.032
11 | 1.422 | 0.01709 | -0.0504 | 83.2066
11.5 | 1.4371 | 0.01935 | -0.0471 | 74.2687
12 | 1.4548 | 0.02161 | -0.0444 | 67.3207
12.5 | 1.4721 | 0.02399 | -0.042 | 61.3631
13 | 1.4918 | 0.02629 | -0.04 | 56.744
13.5 | 1.5118 | 0.02866 | -0.0382 | 52.7495
14 | 1.5275 | 0.03147 | -0.0364 | 48.5383
14.5 | 1.5427 | 0.03447 | -0.0349 | 44.7549
15.5 | 1.5501 | 0.04305 | -0.0316 | 36.007
16 | 1.5608 | 0.04706 | -0.0308 | 33.1662
16.5 | 1.5753 | 0.05084 | -0.0305 | 30.9854
17 | 1.5839 | 0.0554 | -0.0304 | 28.5903
17.5 | 1.5923 | 0.06018 | -0.0305 | 26.459
18 | 1.6013 | 0.06503 | -0.031 | 24.624
18.5 | 1.6091 | 0.07022 | -0.0318 | 22.9151
19 | 1.6138 | 0.07592 | -0.0329 | 21.2566
19.5 | 1.6155 | 0.08223 | -0.0344 | 19.6461
20 | 1.612 | 0.0895 | -0.0365 | 18.0112

## 67. Re 4M Mach 0.10 (1)
BIGFOIL.COM POLAR EXPORT
ah83150q
AH 83-150 Q |  |  |  | Cl Max: | 1.656 | at alpha= | 13 | deg
JavaFoil+Calcfoil stall+Eppler ext transition |  |  |  | L/D Max: | 276.236 | at alpha= | 6 | deg
Re: | 4000000 |  |  | Cd Min: | 0.00423 | at alpha= | 0 | deg
Mach: | 0.1 |  |  | Cl=0 at alpha= | -3.8051 | deg
|  |  |  | @ Cl=0.1, Cd= | 0.0059259
|  |  |  | @ Cl=0.4, Cd= | 0.0060492
|  |  |  | @ Cl=0.6, Cd= | 0.0049103
alpha (deg) | Cl | Cd | Cm | Cl/Cd
-16 | -0.267 | 0.10581 | -0.026 | -2.521
-15.5 | -0.279 | 0.09993 | -0.027 | -2.792
-15 | -0.291 | 0.09387 | -0.028 | -3.106
-14.5 | -0.303 | 0.0893 | -0.028 | -3.397
-14 | -0.315 | 0.08415 | -0.029 | -3.744
-13.5 | -0.325 | 0.08045 | -0.029 | -4.046
-13 | -0.336 | 0.07577 | -0.03 | -4.429
-12.5 | -0.345 | 0.07002 | -0.031 | -4.93
-12 | -0.354 | 0.06413 | -0.033 | -5.517
-11.5 | -0.36 | 0.05904 | -0.034 | -6.1
-11 | -0.366 | 0.05213 | -0.037 | -7.023
-10.5 | -0.36 | 0.05592 | -0.034 | -6.438
-10 | -0.356 | 0.05378 | -0.033 | -6.618
-9.5 | -0.355 | 0.04508 | -0.038 | -7.875
-9 | -0.339 | 0.04804 | -0.034 | -7.049
-8.5 | -0.321 | 0.04839 | -0.031 | -6.636
-8 | -0.301 | 0.04759 | -0.028 | -6.317
-7.5 | -0.278 | 0.04517 | -0.028 | -6.154
-7 | -0.252 | 0.04133 | -0.032 | -6.109
-6.5 | -0.272 | 0.00784 | -0.059 | -34.73
-6 | -0.23 | 0.00764 | -0.06 | -30.058
-5.5 | -0.183 | 0.00743 | -0.061 | -24.645
-5 | -0.133 | 0.00726 | -0.062 | -18.255
-4.5 | -0.079 | 0.00602 | -0.063 | -13.095
-4 | -0.023 | 0.00599 | -0.064 | -3.762
-3.5 | 0.036 | 0.00595 | -0.065 | 6.021
-3 | 0.096 | 0.00592 | -0.065 | 16.179
-2.5 | 0.157 | 0.00601 | -0.066 | 26.051
-2 | 0.218 | 0.00602 | -0.067 | 36.269
-1.5 | 0.28 | 0.00598 | -0.068 | 46.893
-1 | 0.344 | 0.00604 | -0.069 | 56.92
-0.5 | 0.405 | 0.00605 | -0.07 | 66.99
0 | 0.466 | 0.00423 | -0.071 | 110.159
0.5 | 0.528 | 0.00434 | -0.072 | 121.5
1 | 0.589 | 0.00475 | -0.072 | 124.124
1.5 | 0.648 | 0.00561 | -0.073 | 115.458
2 | 0.709 | 0.00555 | -0.074 | 127.557
2.5 | 0.769 | 0.00535 | -0.075 | 143.733
3 | 0.83 | 0.00515 | -0.076 | 161.284
3.5 | 0.891 | 0.00513 | -0.077 | 173.776
4 | 0.951 | 0.00484 | -0.078 | 196.706
4.5 | 1.012 | 0.00459 | -0.079 | 220.447
5 | 1.072 | 0.00444 | -0.08 | 241.582
5.5 | 1.131 | 0.00434 | -0.08 | 260.516
6 | 1.191 | 0.00431 | -0.081 | 276.236
6.5 | 1.24 | 0.00784 | -0.082 | 158.145
7 | 1.291 | 0.00929 | -0.082 | 138.871
7.5 | 1.34 | 0.01034 | -0.082 | 129.52
8 | 1.385 | 0.01236 | -0.083 | 112.046
8.5 | 1.434 | 0.01315 | -0.083 | 109.066
9 | 1.482 | 0.01405 | -0.084 | 105.529
9.5 | 1.524 | 0.01506 | -0.084 | 101.195
10 | 1.556 | 0.01769 | -0.085 | 87.929
10.5 | 1.584 | 0.02054 | -0.085 | 77.108
11 | 1.611 | 0.02192 | -0.086 | 73.468
11.5 | 1.632 | 0.02333 | -0.086 | 69.944
12 | 1.647 | 0.02488 | -0.087 | 66.18
12.5 | 1.655 | 0.02657 | -0.087 | 62.275
13 | 1.656 | 0.02842 | -0.088 | 58.259
13.5 | 1.649 | 0.0304 | -0.088 | 54.263
14 | 1.637 | 0.03253 | -0.089 | 50.301
14.5 | 1.617 | 0.03477 | -0.089 | 46.494
15 | 1.59 | 0.03737 | -0.09 | 42.546
15.5 | 1.557 | 0.04003 | -0.09 | 38.91
16 | 1.519 | 0.04313 | -0.091 | 35.219
16.5 | 1.472 | 0.04649 | -0.091 | 31.67
17 | 1.413 | 0.04994 | -0.091 | 28.287
17.5 | 1.349 | 0.05372 | -0.092 | 25.108
18 | 1.283 | 0.05787 | -0.092 | 22.166

## 68. Re 4M Mach 0.10 (2)
BIGFOIL.COM POLAR EXPORT
ah83150q
AH 83-150 Q |  |  |  | Cl Max: | 1.6044 | at alpha= | 19.5 | deg
XFOIL ncrit=9 |  |  |  | L/D Max: | 177.373 | at alpha= | 4.5 | deg
Re: | 4000000 |  |  | Cd Min: | 0.22096 | at alpha= | -19.5 | deg
Mach: | 0.1 |  |  | Cl=0 at alpha= | -3.6466 | deg
|  |  |  | @ Cl=0.1, Cd= | 0.0069077
|  |  |  | @ Cl=0.4, Cd= | 0.005177
|  |  |  | @ Cl=0.6, Cd= | 0.0041369
alpha (deg) | Cl | Cd | Cm | Cl/Cd
-19.5 | -0.4843 | 0.22096 | 0.0065 | -2.1918
-19 | -0.4661 | 0.21479 | 0.0026 | -2.17
-18.5 | -0.4485 | 0.20822 | -0.0014 | -2.154
-18 | -0.4305 | 0.20173 | -0.0053 | -2.134
-17.5 | -0.4129 | 0.19505 | -0.0091 | -2.1169
-17 | -0.3961 | 0.1879 | -0.013 | -2.108
-16.5 | -0.38 | 0.18044 | -0.0169 | -2.106
-16 | -0.3643 | 0.17308 | -0.0208 | -2.1048
-15.5 | -0.348 | 0.16612 | -0.0246 | -2.0949
-15 | -0.3379 | 0.15726 | -0.0286 | -2.1487
-14.5 | -0.322 | 0.15071 | -0.0323 | -2.1366
-14 | -0.3059 | 0.14434 | -0.0358 | -2.1193
-13.5 | -0.2915 | 0.13742 | -0.0394 | -2.1212
-13 | -0.2774 | 0.13072 | -0.0429 | -2.1221
-12.5 | -0.264 | 0.12393 | -0.0464 | -2.1302
-12 | -0.2524 | 0.11679 | -0.05 | -2.1611
-11.5 | -0.2418 | 0.10955 | -0.0536 | -2.2072
-11 | -0.2326 | 0.10226 | -0.0572 | -2.2746
-10.5 | -0.226 | 0.09464 | -0.0609 | -2.388
-10 | -0.2227 | 0.08601 | -0.0649 | -2.5892
-9.5 | -0.2233 | 0.07779 | -0.0692 | -2.8705
-9 | -0.2335 | 0.06789 | -0.0753 | -3.4394
-8.5 | -0.4152 | 0.03804 | -0.0762 | -10.9148
-8 | -0.3918 | 0.03365 | -0.0743 | -11.6434
-7.5 | -0.369 | 0.02771 | -0.0717 | -13.3165
-7 | -0.3512 | 0.01855 | -0.0672 | -18.9326
-6.5 | -0.3084 | 0.01502 | -0.0656 | -20.5326
-6 | -0.2576 | 0.01298 | -0.065 | -19.8459
-5.5 | -0.2054 | 0.01109 | -0.0646 | -18.5212
-5 | -0.1516 | 0.00975 | -0.0644 | -15.5487
-4.5 | -0.0953 | 0.00916 | -0.0646 | -10.4039
-4 | -0.04 | 0.00839 | -0.0646 | -4.7676
-3.5 | 0.0166 | 0.00776 | -0.0649 | 2.1392
-3 | 0.0728 | 0.00701 | -0.0651 | 10.3852
-2.5 | 0.1313 | 0.00679 | -0.0658 | 19.3373
-2 | 0.1899 | 0.00664 | -0.0664 | 28.5994
-1.5 | 0.2488 | 0.0064 | -0.0672 | 38.875
-1 | 0.3077 | 0.00624 | -0.0679 | 49.3109
-0.5 | 0.3651 | 0.00577 | -0.0687 | 63.2756
0 | 0.4216 | 0.00481 | -0.0697 | 87.6507
0.5 | 0.478 | 0.00393 | -0.0706 | 121.6285
1 | 0.5375 | 0.00403 | -0.0714 | 133.3747
1.5 | 0.5971 | 0.00413 | -0.0724 | 144.5763
2 | 0.6563 | 0.00427 | -0.0732 | 153.7002
2.5 | 0.7155 | 0.0044 | -0.0741 | 162.6136
3 | 0.7743 | 0.00455 | -0.0751 | 170.1758
3.5 | 0.8319 | 0.00479 | -0.0758 | 173.6743
4 | 0.8892 | 0.00504 | -0.0766 | 176.4286
4.5 | 0.9454 | 0.00533 | -0.0772 | 177.3734
5 | 1.0006 | 0.00569 | -0.0776 | 175.8524
5.5 | 1.0549 | 0.00611 | -0.078 | 172.6514
6 | 1.1086 | 0.00654 | -0.0782 | 169.5107
6.5 | 1.1586 | 0.00719 | -0.0779 | 161.1405
7 | 1.2019 | 0.00818 | -0.0766 | 146.9315
7.5 | 1.2468 | 0.00895 | -0.0754 | 139.3073
8 | 1.2887 | 0.00977 | -0.0738 | 131.9038
8.5 | 1.3266 | 0.01062 | -0.0715 | 124.9153
9 | 1.3586 | 0.01147 | -0.0682 | 118.4481
9.5 | 1.3784 | 0.01232 | -0.0626 | 111.8831
10 | 1.396 | 0.01357 | -0.0577 | 102.874
10.5 | 1.4088 | 0.01545 | -0.0531 | 91.1845
11 | 1.4216 | 0.01771 | -0.0492 | 80.271
11.5 | 1.4372 | 0.02003 | -0.046 | 71.7524
12 | 1.4547 | 0.02237 | -0.0433 | 65.0291
12.5 | 1.4717 | 0.02484 | -0.0408 | 59.2472
13 | 1.4903 | 0.02729 | -0.0388 | 54.6097
13.5 | 1.5103 | 0.02974 | -0.037 | 50.7835
14 | 1.5262 | 0.03265 | -0.0353 | 46.7443
14.5 | 1.5402 | 0.03585 | -0.0337 | 42.9623
15 | 1.538 | 0.04065 | -0.0317 | 37.8352
15.5 | 1.5481 | 0.04463 | -0.0306 | 34.6874
16 | 1.5597 | 0.04868 | -0.03 | 32.0399
16.5 | 1.5732 | 0.05268 | -0.0297 | 29.8633
17 | 1.5801 | 0.05758 | -0.0296 | 27.4418
17.5 | 1.5886 | 0.06248 | -0.0299 | 25.4257
18 | 1.5968 | 0.06762 | -0.0305 | 23.6143
18.5 | 1.6021 | 0.07328 | -0.0315 | 21.8627
19.5 | 1.6044 | 0.08624 | -0.0346 | 18.6039
20 | 1.5982 | 0.09408 | -0.037 | 16.9877

## 69. Re 4M Mach 0.25 (1)
BIGFOIL.COM POLAR EXPORT
ah83150q
AH 83-150 Q |  |  |  | Cl Max: | 1.629 | at alpha= | 11.5 | deg
JavaFoil+Calcfoil stall+Eppler ext transition |  |  |  | L/D Max: | 241.572 | at alpha= | 5 | deg
Re: | 4000000 |  |  | Cd Min: | 0.00426 | at alpha= | 0 | deg
Mach: | 0.25 |  |  | Cl=0 at alpha= | -3.8083 | deg
|  |  |  | @ Cl=0.1, Cd= | 0.0059635
|  |  |  | @ Cl=0.4, Cd= | 0.00607
|  |  |  | @ Cl=0.6, Cd= | 0.0045665
alpha (deg) | Cl | Cd | Cm | Cl/Cd
-14 | -0.06 | 0.08815 | -0.028 | -0.675
-13.5 | -0.057 | 0.08265 | -0.029 | -0.686
-13 | -0.054 | 0.07636 | -0.031 | -0.707
-12.5 | -0.051 | 0.07107 | -0.032 | -0.721
-12 | -0.14 | 0.06801 | -0.032 | -2.064
-11.5 | -0.18 | 0.06357 | -0.033 | -2.83
-11 | -0.212 | 0.05875 | -0.035 | -3.61
-10.5 | -0.24 | 0.05149 | -0.038 | -4.666
-10 | -0.259 | 0.0512 | -0.037 | -5.055
-9.5 | -0.274 | 0.04684 | -0.038 | -5.856
-9 | -0.281 | 0.04599 | -0.037 | -6.106
-8.5 | -0.28 | 0.0457 | -0.036 | -6.127
-8 | -0.273 | 0.04434 | -0.035 | -6.162
-7.5 | -0.258 | 0.04471 | -0.03 | -5.777
-7 | -0.238 | 0.0436 | -0.027 | -5.468
-6.5 | -0.214 | 0.04107 | -0.029 | -5.2
-6 | -0.183 | 0.03877 | -0.029 | -4.722
-5.5 | -0.182 | 0.00748 | -0.063 | -24.389
-5 | -0.133 | 0.00735 | -0.064 | -18.157
-4.5 | -0.08 | 0.00711 | -0.065 | -11.237
-4 | -0.023 | 0.00602 | -0.065 | -3.812
-3.5 | 0.037 | 0.00599 | -0.066 | 6.106
-3 | 0.098 | 0.00596 | -0.067 | 16.443
-2.5 | 0.161 | 0.00607 | -0.068 | 26.48
-2 | 0.224 | 0.00602 | -0.069 | 37.232
-1.5 | 0.288 | 0.00604 | -0.07 | 47.647
-1 | 0.353 | 0.00607 | -0.071 | 58.24
-0.5 | 0.416 | 0.00607 | -0.072 | 68.63
0 | 0.479 | 0.00426 | -0.073 | 112.414
0.5 | 0.542 | 0.00441 | -0.074 | 123.029
1 | 0.605 | 0.00458 | -0.074 | 132.245
1.5 | 0.665 | 0.00575 | -0.075 | 115.784
2 | 0.728 | 0.00576 | -0.076 | 126.354
2.5 | 0.79 | 0.00547 | -0.077 | 144.588
3 | 0.853 | 0.00529 | -0.078 | 161.324
3.5 | 0.915 | 0.00522 | -0.079 | 175.129
4 | 0.977 | 0.00493 | -0.08 | 198.133
4.5 | 1.039 | 0.0047 | -0.081 | 221.055
5 | 1.1 | 0.00456 | -0.082 | 241.572
5.5 | 1.155 | 0.00738 | -0.082 | 156.456
6 | 1.211 | 0.00852 | -0.083 | 142.119
6.5 | 1.265 | 0.00917 | -0.083 | 137.964
7 | 1.317 | 0.00999 | -0.084 | 131.917
7.5 | 1.362 | 0.01247 | -0.084 | 109.244
8 | 1.413 | 0.01329 | -0.084 | 106.303
8.5 | 1.463 | 0.01422 | -0.085 | 102.837
9 | 1.51 | 0.01527 | -0.086 | 98.914
9.5 | 1.55 | 0.0165 | -0.086 | 93.946
10 | 1.579 | 0.01931 | -0.087 | 81.769
10.5 | 1.602 | 0.02242 | -0.087 | 71.447
11 | 1.62 | 0.024 | -0.088 | 67.504
11.5 | 1.629 | 0.0257 | -0.088 | 63.389
12 | 1.629 | 0.02758 | -0.089 | 59.058
12.5 | 1.616 | 0.02965 | -0.089 | 54.516
13 | 1.592 | 0.03189 | -0.09 | 49.936
13.5 | 1.556 | 0.03437 | -0.09 | 45.273
14 | 1.506 | 0.03721 | -0.091 | 40.479
14.5 | 1.444 | 0.04034 | -0.091 | 35.795
15 | 1.37 | 0.0436 | -0.091 | 31.41
15.5 | 1.284 | 0.0471 | -0.092 | 27.261
16 | 1.187 | 0.05125 | -0.092 | 23.168
16.5 | 1.076 | 0.0561 | -0.092 | 19.184

## 70. Re 4M Mach 0.25 (2)
BIGFOIL.COM POLAR EXPORT
ah83150q
AH 83-150 Q |  |  |  | Cl Max: | 1.5609 | at alpha= | 18 | deg
XFOIL ncrit=9 |  |  |  | L/D Max: | 178.379 | at alpha= | 4.5 | deg
Re: | 4000000 |  |  | Cd Min: | 0.11949 | at alpha= | 20 | deg
Mach: | 0.25 |  |  | Cl=0 at alpha= | -3.6654 | deg
|  |  |  | @ Cl=0.1, Cd= | 0.0071397
|  |  |  | @ Cl=0.4, Cd= | 0.0055447
|  |  |  | @ Cl=0.6, Cd= | 0.0041711
alpha (deg) | Cl | Cd | Cm | Cl/Cd
-7 | -0.3097 | 0.03105 | -0.0772 | -9.9742
-6.5 | -0.2863 | 0.024 | -0.0739 | -11.9292
-6 | -0.2502 | 0.01798 | -0.0709 | -13.9155
-5 | -0.152 | 0.01145 | -0.0682 | -13.2751
-4.5 | -0.0962 | 0.00995 | -0.0677 | -9.6683
-3 | 0.0767 | 0.0073 | -0.0675 | 10.5068
-2.5 | 0.1363 | 0.00689 | -0.0679 | 19.7823
-2 | 0.1972 | 0.00668 | -0.0686 | 29.521
-1.5 | 0.2581 | 0.00646 | -0.0693 | 39.9536
-1 | 0.319 | 0.0063 | -0.07 | 50.6349
-0.5 | 0.3789 | 0.0059 | -0.0708 | 64.2203
0 | 0.4371 | 0.00492 | -0.0718 | 88.8415
0.5 | 0.495 | 0.004 | -0.0727 | 123.75
1 | 0.5569 | 0.00408 | -0.0736 | 136.4951
1.5 | 0.6184 | 0.00421 | -0.0745 | 146.8884
2 | 0.68 | 0.00433 | -0.0754 | 157.0439
2.5 | 0.7412 | 0.00448 | -0.0764 | 165.4464
3 | 0.8022 | 0.00463 | -0.0773 | 173.2613
3.5 | 0.8618 | 0.00489 | -0.078 | 176.2372
4 | 0.9211 | 0.00517 | -0.0787 | 178.1625
4.5 | 0.9793 | 0.00549 | -0.0792 | 178.3789
5 | 1.0362 | 0.00588 | -0.0795 | 176.2245
6 | 1.1465 | 0.00685 | -0.0794 | 167.3723
6.5 | 1.198 | 0.00749 | -0.0788 | 159.9466
7 | 1.2396 | 0.00859 | -0.0766 | 144.3073
7.5 | 1.2809 | 0.00952 | -0.0744 | 134.5483
8 | 1.3183 | 0.01043 | -0.0714 | 126.395
8.5 | 1.3406 | 0.01139 | -0.0656 | 117.6997
9 | 1.3563 | 0.01262 | -0.0595 | 107.4723
9.5 | 1.3776 | 0.01412 | -0.0551 | 97.5637
10 | 1.3981 | 0.01599 | -0.0514 | 87.4359
10.5 | 1.4113 | 0.01848 | -0.0474 | 76.369
11 | 1.4209 | 0.02136 | -0.0435 | 66.5215
11.5 | 1.4357 | 0.0241 | -0.0403 | 59.5726
12 | 1.4522 | 0.02682 | -0.0376 | 54.1462
12.5 | 1.4689 | 0.02968 | -0.0352 | 49.4912
13 | 1.4856 | 0.03274 | -0.0332 | 45.3757
13.5 | 1.5065 | 0.03566 | -0.0316 | 42.2462
14 | 1.5221 | 0.03915 | -0.0301 | 38.8787
15 | 1.5232 | 0.04945 | -0.0271 | 30.8028
15.5 | 1.5344 | 0.05402 | -0.0265 | 28.4043
16 | 1.5436 | 0.05902 | -0.0263 | 26.1538
16.5 | 1.5507 | 0.06445 | -0.0265 | 24.0605
17 | 1.5554 | 0.07045 | -0.0272 | 22.0781
17.5 | 1.5597 | 0.07667 | -0.0282 | 20.343
18 | 1.5609 | 0.08355 | -0.0297 | 18.6822
18.5 | 1.5562 | 0.09147 | -0.0319 | 17.0132
19 | 1.5434 | 0.10083 | -0.0351 | 15.307
19.5 | 1.5355 | 0.10975 | -0.0385 | 13.9909
20 | 1.5236 | 0.11949 | -0.0428 | 12.7509

## 71. Re 4M Mach 0.50 (1)
BIGFOIL.COM POLAR EXPORT
ah83150q
AH 83-150 Q |  |  |  | Cl Max: | 2.741 | at alpha= | 20 | deg
JavaFoil+Calcfoil stall+Eppler ext transition |  |  |  | L/D Max: | 147.781 | at alpha= | 2.5 | deg
Re: | 4000000 |  |  | Cd Min: | 0.00477 | at alpha= | 0.5 | deg
Mach: | 0.5 |  |  | Cl=0 at alpha= | -3.81 | deg
|  |  |  | @ Cl=0.1, Cd= | 0.0093879
|  |  |  | @ Cl=0.4, Cd= | 0.0062843
|  |  |  | @ Cl=0.6, Cd= | 0.0049114
alpha (deg) | Cl | Cd | Cm | Cl/Cd
-20 | -0.866 | 0.16291 | -0.026 | -5.315
-19.5 | -0.841 | 0.15841 | -0.027 | -5.31
-19 | -0.813 | 0.15366 | -0.027 | -5.289
-18.5 | -0.786 | 0.14986 | -0.027 | -5.244
-18 | -0.759 | 0.14375 | -0.027 | -5.282
-17.5 | -0.733 | 0.13933 | -0.027 | -5.262
-17 | -0.707 | 0.13402 | -0.028 | -5.277
-16.5 | -0.681 | 0.12899 | -0.028 | -5.279
-16 | -0.653 | 0.12549 | -0.027 | -5.202
-15.5 | -0.626 | 0.11948 | -0.027 | -5.243
-15 | -0.6 | 0.1146 | -0.028 | -5.237
-14.5 | -0.574 | 0.11103 | -0.028 | -5.167
-14 | -0.547 | 0.10782 | -0.028 | -5.075
-13.5 | -0.52 | 0.10111 | -0.028 | -5.142
-13 | -0.494 | 0.09074 | -0.028 | -5.44
-12.5 | -0.468 | 0.08224 | -0.03 | -5.687
-12 | -0.441 | 0.07539 | -0.031 | -5.856
-11.5 | -0.414 | 0.07572 | -0.031 | -5.471
-11 | -0.386 | 0.07508 | -0.029 | -5.148
-10.5 | -0.36 | 0.06834 | -0.03 | -5.268
-10 | -0.334 | 0.06195 | -0.032 | -5.39
-9.5 | -0.308 | 0.05655 | -0.034 | -5.449
-9 | -0.279 | 0.06043 | -0.028 | -4.618
-8.5 | -0.253 | 0.05406 | -0.031 | -4.677
-8 | -0.227 | 0.04846 | -0.035 | -4.69
-7.5 | -0.241 | 0.00997 | -0.065 | -24.183
-7 | -0.209 | 0.00927 | -0.066 | -22.575
-6.5 | -0.177 | 0.00872 | -0.067 | -20.331
-6 | -0.145 | 0.00857 | -0.068 | -16.898
-5.5 | -0.113 | 0.00806 | -0.069 | -13.964
-5 | -0.08 | 0.00764 | -0.071 | -10.456
-4.5 | -0.056 | 0.03451 | -0.029 | -1.61
-4 | -0.019 | 0.03291 | -0.029 | -0.567
-3.5 | 0.031 | 0.03194 | -0.029 | 0.98
-3 | 0.107 | 0.0071 | -0.075 | 15.025
-2.5 | 0.177 | 0.00619 | -0.076 | 28.615
-2 | 0.249 | 0.00617 | -0.077 | 40.322
-1.5 | 0.321 | 0.00621 | -0.078 | 51.673
-1 | 0.395 | 0.00628 | -0.079 | 62.84
-0.5 | 0.465 | 0.00634 | -0.08 | 73.412
0 | 0.536 | 0.00642 | -0.081 | 83.374
0.5 | 0.606 | 0.00477 | -0.082 | 127.121
1 | 0.676 | 0.00492 | -0.083 | 137.527
1.5 | 0.741 | 0.00516 | -0.084 | 143.58
2 | 0.811 | 0.00566 | -0.085 | 143.188
2.5 | 0.88 | 0.00595 | -0.086 | 147.781
3 | 0.946 | 0.00679 | -0.087 | 139.295
3.5 | 1.012 | 0.00747 | -0.088 | 135.523
4 | 1.076 | 0.00798 | -0.088 | 134.779
4.5 | 1.137 | 0.00869 | -0.089 | 130.826
5 | 1.199 | 0.00945 | -0.089 | 126.809
5.5 | 1.26 | 0.01029 | -0.09 | 122.344
6 | 1.319 | 0.01127 | -0.09 | 117.018
6.5 | 1.377 | 0.01252 | -0.091 | 109.966
7 | 1.426 | 0.01585 | -0.091 | 89.971
7.5 | 1.479 | 0.01708 | -0.092 | 86.596
8 | 1.528 | 0.01847 | -0.093 | 82.699
8.5 | 1.572 | 0.02009 | -0.093 | 78.237
9 | 1.605 | 0.02417 | -0.094 | 66.412
9.5 | 1.604 | 0.02879 | -0.094 | 55.727
10 | 1.54 | 0.03193 | -0.095 | 48.241
10.5 | 0.963 | 0.03551 | -0.095 | 27.116
11 | 0.994 | 0.04084 | -0.095 | 24.343
11.5 | 1.006 | 0.05505 | -0.093 | 18.279
12 | 0.921 | 0.09065 | -0.048 | 10.158
12.5 | 1.032 | 0.07325 | -0.086 | 14.088
13 | 0.986 | 0.10311 | -0.051 | 9.564
13.5 | 1.137 | 0.06749 | -0.094 | 16.851
14 | 1.054 | 0.11173 | -0.057 | 9.437
14.5 | 2.262 | 0.07835 | -0.094 | 28.867
15 | 2.119 | 0.1207 | -0.061 | 17.556
15.5 | 2.288 | 0.10419 | -0.086 | 21.964
16 | 2.235 | 0.13118 | -0.066 | 17.04
16.5 | 2.305 | 0.13533 | -0.071 | 17.029
17 | 2.435 | 0.12479 | -0.085 | 19.515
17.5 | 2.408 | 0.14144 | -0.07 | 17.022
18 | 2.474 | 0.14661 | -0.074 | 16.874
18.5 | 2.62 | 0.13127 | -0.089 | 19.962
19 | 2.58 | 0.15398 | -0.075 | 16.756
19.5 | 2.636 | 0.1594 | -0.076 | 16.538
20 | 2.741 | 0.15437 | -0.086 | 17.759

## 72. Re 4M Mach 0.50 (2)
BIGFOIL.COM POLAR EXPORT
ah83150q
AH 83-150 Q |  |  |  | Cl Max: | 1.505 | at alpha= | 13.5 | deg
XFOIL ncrit=9 |  |  |  | L/D Max: | 185.613 | at alpha= | 3.5 | deg
Re: | 4000000 |  |  | Cd Min: | 0.14391 | at alpha= | 17.5 | deg
Mach: | 0.5 |  |  | Cl=0 at alpha= | -99 | deg
|  |  |  | @ Cl=0.1, Cd= | 0.00548
|  |  |  | @ Cl=0.4, Cd= | 0.00548
|  |  |  | @ Cl=0.6, Cd= | 0.0042789
alpha (deg) | Cl | Cd | Cm | Cl/Cd
0 | 0.5079 | 0.00548 | -0.0811 | 92.6825
0.5 | 0.5738 | 0.00422 | -0.0823 | 135.9716
1 | 0.645 | 0.00438 | -0.0832 | 147.2603
1.5 | 0.7165 | 0.00454 | -0.0842 | 157.8194
2 | 0.7879 | 0.00469 | -0.0852 | 167.9957
2.5 | 0.859 | 0.00487 | -0.0861 | 176.386
3 | 0.9299 | 0.00506 | -0.0869 | 183.7747
3.5 | 0.9986 | 0.00538 | -0.0873 | 185.6134
4 | 1.0648 | 0.00585 | -0.0871 | 182.0171
4.5 | 1.1296 | 0.00637 | -0.0866 | 177.3312
5 | 1.191 | 0.007 | -0.0855 | 170.1429
5.5 | 1.2492 | 0.00766 | -0.0837 | 163.0809
6 | 1.3012 | 0.00845 | -0.0807 | 153.9882
6.5 | 1.3421 | 0.0094 | -0.076 | 142.7766
7 | 1.3473 | 0.01093 | -0.066 | 123.2662
7.5 | 1.3367 | 0.01439 | -0.0573 | 92.8909
8 | 1.3318 | 0.01819 | -0.0504 | 73.2161
8.5 | 1.3382 | 0.02159 | -0.0449 | 61.9824
9 | 1.358 | 0.02447 | -0.0408 | 55.4965
9.5 | 1.3794 | 0.02741 | -0.037 | 50.3247
10 | 1.4019 | 0.03052 | -0.0336 | 45.9338
10.5 | 1.4221 | 0.03401 | -0.0305 | 41.8142
11 | 1.4291 | 0.03859 | -0.0273 | 37.0329
11.5 | 1.4357 | 0.04358 | -0.0246 | 32.944
12 | 1.4529 | 0.04811 | -0.0227 | 30.1995
12.5 | 1.4693 | 0.05298 | -0.0211 | 27.7331
13 | 1.4888 | 0.05784 | -0.0199 | 25.74
13.5 | 1.505 | 0.06324 | -0.0191 | 23.7982
14.5 | 1.4973 | 0.07876 | -0.02 | 19.0109
15 | 1.501 | 0.08645 | -0.0212 | 17.3626
15.5 | 1.4925 | 0.09585 | -0.0236 | 15.5712
16 | 1.4838 | 0.10579 | -0.0267 | 14.0259
16.5 | 1.4664 | 0.11711 | -0.0314 | 12.5216
17 | 1.44 | 0.13002 | -0.0378 | 11.0752
17.5 | 1.4088 | 0.14391 | -0.0459 | 9.7895

## 73. Re 5M Mach 0.00 (1)
BIGFOIL.COM POLAR EXPORT
ah83150q
AH 83-150 Q |  |  |  | Cl Max: | 1.665 | at alpha= | 13 | deg
JavaFoil+Calcfoil stall+Eppler ext transition |  |  |  | L/D Max: | 278.125 | at alpha= | 6 | deg
Re: | 5000000 |  |  | Cd Min: | 0.00418 | at alpha= | 0 | deg
Mach: | 0 |  |  | Cl=0 at alpha= | -3.8103 | deg
|  |  |  | @ Cl=0.1, Cd= | 0.0058767
|  |  |  | @ Cl=0.4, Cd= | 0.0058505
|  |  |  | @ Cl=0.6, Cd= | 0.0048969
alpha (deg) | Cl | Cd | Cm | Cl/Cd
-16 | -0.308 | 0.10087 | -0.027 | -3.051
-15.5 | -0.318 | 0.09533 | -0.028 | -3.34
-15 | -0.329 | 0.08864 | -0.029 | -3.717
-14.5 | -0.339 | 0.08477 | -0.03 | -4
-14 | -0.349 | 0.0794 | -0.031 | -4.394
-13.5 | -0.357 | 0.0752 | -0.031 | -4.752
-13 | -0.367 | 0.06774 | -0.033 | -5.42
-12.5 | -0.375 | 0.06217 | -0.034 | -6.028
-12 | -0.399 | 0.03776 | -0.042 | -10.572
-11.5 | -0.441 | 0.01355 | -0.049 | -32.532
-11 | -0.443 | 0.01222 | -0.05 | -36.262
-10.5 | -0.44 | 0.01176 | -0.051 | -37.427
-10 | -0.436 | 0.01062 | -0.052 | -41.03
-9.5 | -0.427 | 0.00988 | -0.053 | -43.192
-9 | -0.413 | 0.0093 | -0.054 | -44.423
-8.5 | -0.395 | 0.00874 | -0.055 | -45.164
-8 | -0.374 | 0.0084 | -0.056 | -44.489
-7.5 | -0.345 | 0.00808 | -0.057 | -42.715
-7 | -0.312 | 0.00783 | -0.058 | -39.824
-6.5 | -0.273 | 0.00758 | -0.059 | -36.019
-6 | -0.23 | 0.00735 | -0.06 | -31.322
-5.5 | -0.183 | 0.0072 | -0.061 | -25.422
-5 | -0.132 | 0.007 | -0.062 | -18.906
-4.5 | -0.079 | 0.00583 | -0.063 | -13.476
-4 | -0.022 | 0.00577 | -0.063 | -3.891
-3.5 | 0.036 | 0.00571 | -0.064 | 6.243
-3 | 0.095 | 0.00588 | -0.065 | 16.206
-2.5 | 0.156 | 0.00584 | -0.066 | 26.704
-2 | 0.217 | 0.00579 | -0.067 | 37.487
-1.5 | 0.279 | 0.00585 | -0.068 | 47.633
-1 | 0.342 | 0.00586 | -0.069 | 58.406
-0.5 | 0.403 | 0.00585 | -0.069 | 68.862
0 | 0.464 | 0.00418 | -0.07 | 111.043
0.5 | 0.525 | 0.00428 | -0.071 | 122.651
1 | 0.586 | 0.00467 | -0.072 | 125.518
1.5 | 0.644 | 0.00561 | -0.073 | 114.831
2 | 0.705 | 0.00569 | -0.074 | 123.865
2.5 | 0.766 | 0.00541 | -0.075 | 141.427
3 | 0.826 | 0.00542 | -0.076 | 152.459
3.5 | 0.886 | 0.00512 | -0.077 | 173.032
4 | 0.947 | 0.00484 | -0.077 | 195.394
4.5 | 1.007 | 0.00462 | -0.078 | 217.83
5 | 1.066 | 0.00443 | -0.079 | 240.491
5.5 | 1.126 | 0.00431 | -0.08 | 261.131
6 | 1.185 | 0.00426 | -0.081 | 278.125
6.5 | 1.237 | 0.00812 | -0.081 | 152.317
7 | 1.287 | 0.00927 | -0.082 | 138.782
7.5 | 1.332 | 0.01111 | -0.082 | 119.857
8 | 1.382 | 0.01177 | -0.083 | 117.461
8.5 | 1.432 | 0.01251 | -0.083 | 114.458
9 | 1.481 | 0.01334 | -0.084 | 110.971
9.5 | 1.522 | 0.01435 | -0.084 | 106.047
10 | 1.555 | 0.01671 | -0.085 | 93.046
10.5 | 1.583 | 0.01936 | -0.085 | 81.781
11 | 1.611 | 0.02063 | -0.085 | 78.095
11.5 | 1.634 | 0.02197 | -0.086 | 74.378
12 | 1.651 | 0.0234 | -0.087 | 70.549
12.5 | 1.661 | 0.02497 | -0.087 | 66.514
13 | 1.665 | 0.02668 | -0.088 | 62.424
13.5 | 1.663 | 0.02849 | -0.088 | 58.364
14 | 1.654 | 0.03048 | -0.089 | 54.251
14.5 | 1.639 | 0.03262 | -0.089 | 50.236
15 | 1.618 | 0.03484 | -0.09 | 46.425
15.5 | 1.591 | 0.03738 | -0.09 | 42.558
16 | 1.559 | 0.04 | -0.091 | 38.973
16.5 | 1.519 | 0.04301 | -0.091 | 35.319
17 | 1.466 | 0.04635 | -0.091 | 31.64
17.5 | 1.411 | 0.04966 | -0.092 | 28.405
18 | 1.352 | 0.05332 | -0.092 | 25.356

## 74. Re 5M Mach 0.00 (2)
BIGFOIL.COM POLAR EXPORT
ah83150q
AH 83-150 Q |  |  |  | Cl Max: | 1.6379 | at alpha= | 19 | deg
XFOIL ncrit=9 |  |  |  | L/D Max: | 181.086 | at alpha= | 4 | deg
Re: | 5000000 |  |  | Cd Min: | 0.10311 | at alpha= | -11.5 | deg
Mach: | 0 |  |  | Cl=0 at alpha= | -3.6283 | deg
|  |  |  | @ Cl=0.1, Cd= | 0.0065845
|  |  |  | @ Cl=0.4, Cd= | 0.0051609
|  |  |  | @ Cl=0.6, Cd= | 0.003881
alpha (deg) | Cl | Cd | Cm | Cl/Cd
-11.5 | -0.2619 | 0.10311 | -0.0557 | -2.54
-11 | -0.2581 | 0.09504 | -0.0596 | -2.7157
-10.5 | -0.3002 | 0.07778 | -0.0676 | -3.8596
-10 | -0.3663 | 0.05811 | -0.0824 | -6.3036
-9.5 | -0.4628 | 0.04391 | -0.0782 | -10.5397
-9 | -0.4483 | 0.03964 | -0.0764 | -11.3093
-8.5 | -0.4572 | 0.02925 | -0.0718 | -15.6308
-8 | -0.4261 | 0.02546 | -0.0699 | -16.7361
-7.5 | -0.4056 | 0.01807 | -0.066 | -22.446
-7 | -0.3655 | 0.014 | -0.0642 | -26.1071
-6.5 | -0.316 | 0.01181 | -0.0635 | -26.757
-6 | -0.2632 | 0.01045 | -0.0633 | -25.1866
-5.5 | -0.2098 | 0.00931 | -0.0631 | -22.5349
-5 | -0.1553 | 0.00848 | -0.0631 | -18.3137
-4.5 | -0.099 | 0.00797 | -0.0634 | -12.4216
-4 | -0.0426 | 0.00738 | -0.0637 | -5.7724
-3.5 | 0.0147 | 0.00699 | -0.0642 | 2.103
-2.5 | 0.1304 | 0.00644 | -0.0654 | 20.2484
-2 | 0.1891 | 0.00626 | -0.0662 | 30.2077
-1.5 | 0.2476 | 0.00612 | -0.067 | 40.4575
-1 | 0.3061 | 0.00598 | -0.0677 | 51.1873
-0.5 | 0.3642 | 0.00561 | -0.0685 | 64.9198
0 | 0.4208 | 0.0049 | -0.0695 | 85.8776
0.5 | 0.4763 | 0.00373 | -0.0705 | 127.6944
1 | 0.5355 | 0.00378 | -0.0714 | 141.6667
1.5 | 0.5946 | 0.00387 | -0.0723 | 153.6434
2 | 0.6536 | 0.00399 | -0.0732 | 163.8095
2.5 | 0.7124 | 0.00411 | -0.0741 | 173.3333
3 | 0.77 | 0.00434 | -0.0749 | 177.4194
3.5 | 0.8268 | 0.00462 | -0.0756 | 178.961
4 | 0.8837 | 0.00488 | -0.0764 | 181.0861
4.5 | 0.9391 | 0.00524 | -0.0769 | 179.2176
5 | 0.9938 | 0.00564 | -0.0774 | 176.2057
5.5 | 1.0482 | 0.00604 | -0.0778 | 173.543
6 | 1.1015 | 0.00646 | -0.0781 | 170.5108
6.5 | 1.1498 | 0.00718 | -0.0776 | 160.1393
7 | 1.1944 | 0.00807 | -0.0766 | 148.005
7.5 | 1.2398 | 0.00879 | -0.0756 | 141.0466
8 | 1.2835 | 0.00952 | -0.0744 | 134.8214
8.5 | 1.3251 | 0.01023 | -0.0728 | 129.5308
9 | 1.3634 | 0.01096 | -0.0707 | 124.3978
9.5 | 1.3906 | 0.01169 | -0.0664 | 118.9564
10 | 1.4006 | 0.01295 | -0.0598 | 108.1544
10.5 | 1.4157 | 0.01453 | -0.0551 | 97.4329
11 | 1.4295 | 0.01656 | -0.0511 | 86.3225
11.5 | 1.4476 | 0.01859 | -0.048 | 77.8698
12 | 1.4685 | 0.02059 | -0.0455 | 71.321
12.5 | 1.4883 | 0.02274 | -0.0432 | 65.4485
13 | 1.5087 | 0.02496 | -0.0412 | 60.4447
13.5 | 1.5261 | 0.02745 | -0.0391 | 55.5956
14 | 1.5427 | 0.03011 | -0.0373 | 51.2355
14.5 | 1.5499 | 0.0337 | -0.0351 | 45.9911
15 | 1.5539 | 0.03778 | -0.0332 | 41.1302
15.5 | 1.5675 | 0.04128 | -0.0321 | 37.9724
16 | 1.5822 | 0.04481 | -0.0314 | 35.3091
16.5 | 1.5964 | 0.04853 | -0.031 | 32.8951
17 | 1.6055 | 0.0529 | -0.0306 | 30.3497
17.5 | 1.6181 | 0.05708 | -0.0307 | 28.3479
18 | 1.6278 | 0.06172 | -0.031 | 26.3739
18.5 | 1.6344 | 0.06689 | -0.0316 | 24.4341
19 | 1.6379 | 0.07266 | -0.0325 | 22.542
19.5 | 1.6374 | 0.07914 | -0.0339 | 20.6899
20 | 1.6355 | 0.08605 | -0.0357 | 19.0064

## 75. Re 5M Mach 0.10 (1)
BIGFOIL.COM POLAR EXPORT
ah83150q
AH 83-150 Q |  |  |  | Cl Max: | 1.659 | at alpha= | 13 | deg
JavaFoil+Calcfoil stall+Eppler ext transition |  |  |  | L/D Max: | 277.863 | at alpha= | 6 | deg
Re: | 5000000 |  |  | Cd Min: | 0.00417 | at alpha= | 0 | deg
Mach: | 0.1 |  |  | Cl=0 at alpha= | -3.8051 | deg
|  |  |  | @ Cl=0.1, Cd= | 0.0058747
|  |  |  | @ Cl=0.4, Cd= | 0.0059343
|  |  |  | @ Cl=0.6, Cd= | 0.0048471
alpha (deg) | Cl | Cd | Cm | Cl/Cd
-16 | -0.267 | 0.10251 | -0.027 | -2.61
-15.5 | -0.28 | 0.09685 | -0.028 | -2.89
-15 | -0.293 | 0.09048 | -0.029 | -3.235
-14.5 | -0.305 | 0.08574 | -0.029 | -3.554
-14 | -0.317 | 0.08025 | -0.03 | -3.948
-13.5 | -0.327 | 0.07656 | -0.031 | -4.276
-13 | -0.338 | 0.07127 | -0.032 | -4.743
-12.5 | -0.35 | 0.06333 | -0.034 | -5.519
-12 | -0.364 | 0.05111 | -0.038 | -7.118
-11.5 | -0.417 | 0.01442 | -0.049 | -28.925
-11 | -0.424 | 0.01238 | -0.051 | -34.241
-10.5 | -0.423 | 0.0121 | -0.051 | -34.986
-10 | -0.422 | 0.0109 | -0.052 | -38.673
-9.5 | -0.416 | 0.01001 | -0.053 | -41.534
-9 | -0.405 | 0.00938 | -0.054 | -43.149
-8.5 | -0.389 | 0.00884 | -0.055 | -43.945
-8 | -0.366 | 0.00864 | -0.056 | -42.395
-7.5 | -0.342 | 0.00811 | -0.058 | -42.209
-7 | -0.31 | 0.00785 | -0.059 | -39.467
-6.5 | -0.272 | 0.00759 | -0.059 | -35.868
-6 | -0.23 | 0.00739 | -0.06 | -31.12
-5.5 | -0.183 | 0.00724 | -0.061 | -25.291
-5 | -0.133 | 0.00705 | -0.062 | -18.814
-4.5 | -0.079 | 0.0058 | -0.063 | -13.604
-4 | -0.023 | 0.00578 | -0.064 | -3.902
-3.5 | 0.036 | 0.00575 | -0.065 | 6.233
-3 | 0.096 | 0.00588 | -0.065 | 16.283
-2.5 | 0.157 | 0.0058 | -0.066 | 26.991
-2 | 0.218 | 0.00585 | -0.067 | 37.315
-1.5 | 0.28 | 0.00582 | -0.068 | 48.132
-1 | 0.344 | 0.00587 | -0.069 | 58.578
-0.5 | 0.405 | 0.00594 | -0.07 | 68.25
0 | 0.466 | 0.00417 | -0.071 | 111.951
0.5 | 0.528 | 0.00428 | -0.072 | 123.288
1 | 0.589 | 0.00467 | -0.072 | 126.105
1.5 | 0.648 | 0.00562 | -0.073 | 115.341
2 | 0.709 | 0.00571 | -0.074 | 124.196
2.5 | 0.769 | 0.00543 | -0.075 | 141.732
3 | 0.83 | 0.00544 | -0.076 | 152.695
3.5 | 0.891 | 0.00515 | -0.077 | 173.09
4 | 0.951 | 0.00487 | -0.078 | 195.497
4.5 | 1.012 | 0.00464 | -0.079 | 217.936
5 | 1.072 | 0.00445 | -0.08 | 240.644
5.5 | 1.131 | 0.00433 | -0.08 | 261.102
6 | 1.191 | 0.00429 | -0.081 | 277.863
6.5 | 1.241 | 0.00823 | -0.082 | 150.803
7 | 1.291 | 0.0094 | -0.082 | 137.42
7.5 | 1.337 | 0.01125 | -0.082 | 118.834
8 | 1.388 | 0.01192 | -0.083 | 116.421
8.5 | 1.437 | 0.01269 | -0.083 | 113.286
9 | 1.486 | 0.01354 | -0.084 | 109.743
9.5 | 1.527 | 0.01458 | -0.085 | 104.754
10 | 1.559 | 0.01698 | -0.085 | 91.846
10.5 | 1.587 | 0.01966 | -0.085 | 80.716
11 | 1.614 | 0.02099 | -0.086 | 76.893
11.5 | 1.635 | 0.02234 | -0.086 | 73.181
12 | 1.65 | 0.02382 | -0.087 | 69.262
12.5 | 1.658 | 0.02545 | -0.088 | 65.132
13 | 1.659 | 0.02721 | -0.088 | 60.959
13.5 | 1.653 | 0.0291 | -0.089 | 56.782
14 | 1.639 | 0.03117 | -0.089 | 52.594
14.5 | 1.62 | 0.03331 | -0.09 | 48.626
15 | 1.593 | 0.03582 | -0.09 | 44.459
15.5 | 1.56 | 0.03839 | -0.091 | 40.635
16 | 1.522 | 0.04131 | -0.091 | 36.833
16.5 | 1.475 | 0.04456 | -0.091 | 33.099
17 | 1.415 | 0.04782 | -0.092 | 29.591
17.5 | 1.351 | 0.05147 | -0.092 | 26.257
18 | 1.285 | 0.05533 | -0.092 | 23.231

## 76. Re 5M Mach 0.10 (2)
BIGFOIL.COM POLAR EXPORT
ah83150q
AH 83-150 Q |  |  |  | Cl Max: | 1.6273 | at alpha= | 19 | deg
XFOIL ncrit=9 |  |  |  | L/D Max: | 181.51 | at alpha= | 4 | deg
Re: | 5000000 |  |  | Cd Min: | 0.13011 | at alpha= | -13 | deg
Mach: | 0.1 |  |  | Cl=0 at alpha= | -3.6302 | deg
|  |  |  | @ Cl=0.1, Cd= | 0.0066277
|  |  |  | @ Cl=0.4, Cd= | 0.0052145
|  |  |  | @ Cl=0.6, Cd= | 0.003883
alpha (deg) | Cl | Cd | Cm | Cl/Cd
-13 | -0.2742 | 0.13011 | -0.0434 | -2.1074
-11.5 | -0.257 | 0.10415 | -0.0556 | -2.4676
-11 | -0.2514 | 0.09642 | -0.0594 | -2.6073
-10.5 | -0.245 | 0.08936 | -0.0631 | -2.7417
-10 | -0.3098 | 0.06814 | -0.0742 | -4.5465
-9.5 | -0.4298 | 0.04826 | -0.0804 | -8.9059
-9 | -0.4274 | 0.04305 | -0.0784 | -9.928
-8.5 | -0.4445 | 0.03216 | -0.0739 | -13.8215
-8 | -0.4124 | 0.029 | -0.0724 | -14.2207
-7.5 | -0.3896 | 0.02249 | -0.0692 | -17.3233
-7 | -0.3634 | 0.01537 | -0.0656 | -23.6435
-6.5 | -0.316 | 0.01254 | -0.0645 | -25.1994
-6 | -0.2636 | 0.01091 | -0.0641 | -24.1613
-5.5 | -0.2102 | 0.0096 | -0.0638 | -21.8958
-5 | -0.1557 | 0.00864 | -0.0637 | -18.0208
-4.5 | -0.0992 | 0.0081 | -0.064 | -12.2469
-4 | -0.0426 | 0.00745 | -0.0642 | -5.7181
-3.5 | 0.015 | 0.00703 | -0.0647 | 2.1337
-3 | 0.0731 | 0.00678 | -0.0652 | 10.7817
-2.5 | 0.1314 | 0.00645 | -0.0658 | 20.3721
-2 | 0.1904 | 0.00627 | -0.0666 | 30.3668
-1.5 | 0.2493 | 0.00613 | -0.0673 | 40.6688
-1 | 0.3082 | 0.00599 | -0.0681 | 51.4524
-0.5 | 0.3667 | 0.00563 | -0.0689 | 65.1332
0 | 0.4236 | 0.00492 | -0.0698 | 86.0976
0.5 | 0.4795 | 0.00374 | -0.0709 | 128.2086
1 | 0.539 | 0.00379 | -0.0718 | 142.2164
1.5 | 0.5985 | 0.00388 | -0.0727 | 154.2526
2 | 0.6579 | 0.004 | -0.0736 | 164.475
2.5 | 0.717 | 0.00412 | -0.0746 | 174.0291
3 | 0.775 | 0.00435 | -0.0753 | 178.1609
3.5 | 0.8322 | 0.00463 | -0.076 | 179.7408
4 | 0.8894 | 0.0049 | -0.0768 | 181.5102
4.5 | 0.9451 | 0.00528 | -0.0773 | 178.9962
5 | 1.0003 | 0.00567 | -0.0778 | 176.4198
5.5 | 1.055 | 0.00607 | -0.0781 | 173.8056
6 | 1.1086 | 0.0065 | -0.0784 | 170.5538
6.5 | 1.157 | 0.00723 | -0.0778 | 160.0277
7 | 1.2013 | 0.00814 | -0.0766 | 147.5799
7.5 | 1.2466 | 0.00888 | -0.0756 | 140.3829
8 | 1.2901 | 0.00961 | -0.0742 | 134.2456
8.5 | 1.3308 | 0.01035 | -0.0723 | 128.5797
9 | 1.3679 | 0.01109 | -0.0699 | 123.3454
9.5 | 1.3903 | 0.01186 | -0.0646 | 117.226
10 | 1.4008 | 0.01326 | -0.0584 | 105.641
10.5 | 1.4157 | 0.015 | -0.0538 | 94.38
11 | 1.4293 | 0.01716 | -0.0499 | 83.2925
11.5 | 1.4477 | 0.01925 | -0.0469 | 75.2052
12 | 1.4682 | 0.02135 | -0.0444 | 68.7681
12.5 | 1.4875 | 0.02362 | -0.042 | 62.9763
13 | 1.5084 | 0.02585 | -0.04 | 58.352
13.5 | 1.5258 | 0.02842 | -0.0379 | 53.6875
14 | 1.5412 | 0.03127 | -0.036 | 49.2869
14.5 | 1.542 | 0.03551 | -0.0336 | 43.4244
15 | 1.5508 | 0.03935 | -0.0321 | 39.4104
15.5 | 1.5647 | 0.04294 | -0.0311 | 36.4392
16 | 1.5783 | 0.04671 | -0.0304 | 33.7893
16.5 | 1.5918 | 0.05062 | -0.03 | 31.4461
17 | 1.6017 | 0.05509 | -0.0298 | 29.0742
17.5 | 1.6133 | 0.05952 | -0.03 | 27.1052
18 | 1.6215 | 0.06449 | -0.0304 | 25.1434
18.5 | 1.6263 | 0.07007 | -0.0312 | 23.2096
19 | 1.6273 | 0.07631 | -0.0323 | 21.3249
19.5 | 1.627 | 0.08301 | -0.0339 | 19.6
20 | 1.6257 | 0.09001 | -0.0359 | 18.0613

## 77. Re 5M Mach 0.25 (1)
BIGFOIL.COM POLAR EXPORT
ah83150q
AH 83-150 Q |  |  |  | Cl Max: | 1.632 | at alpha= | 11.5 | deg
JavaFoil+Calcfoil stall+Eppler ext transition |  |  |  | L/D Max: | 260.139 | at alpha= | 5.5 | deg
Re: | 5000000 |  |  | Cd Min: | 0.00419 | at alpha= | 0 | deg
Mach: | 0.25 |  |  | Cl=0 at alpha= | -3.8083 | deg
|  |  |  | @ Cl=0.1, Cd= | 0.0057651
|  |  |  | @ Cl=0.4, Cd= | 0.0059524
|  |  |  | @ Cl=0.6, Cd= | 0.0044689
alpha (deg) | Cl | Cd | Cm | Cl/Cd
-13.5 | -0.057 | 0.08044 | -0.03 | -0.707
-13 | -0.054 | 0.07368 | -0.032 | -0.736
-12.5 | -0.051 | 0.06793 | -0.033 | -0.758
-12 | -0.141 | 0.06361 | -0.034 | -2.224
-11.5 | -0.182 | 0.05779 | -0.036 | -3.151
-11 | -0.219 | 0.04619 | -0.04 | -4.731
-10.5 | -0.278 | 0.01273 | -0.053 | -21.863
-10 | -0.303 | 0.01178 | -0.054 | -25.721
-9.5 | -0.321 | 0.01076 | -0.055 | -29.851
-9 | -0.332 | 0.00994 | -0.056 | -33.373
-8.5 | -0.334 | 0.00935 | -0.057 | -35.728
-8 | -0.329 | 0.00873 | -0.058 | -37.66
-7.5 | -0.316 | 0.00821 | -0.059 | -38.44
-7 | -0.242 | 0.03974 | -0.036 | -6.082
-6.5 | -0.264 | 0.00775 | -0.061 | -34.02
-6 | -0.226 | 0.00753 | -0.062 | -30.064
-5.5 | -0.183 | 0.00731 | -0.063 | -24.964
-5 | -0.133 | 0.00712 | -0.064 | -18.735
-4.5 | -0.08 | 0.00695 | -0.065 | -11.493
-4 | -0.023 | 0.00584 | -0.065 | -3.932
-3.5 | 0.037 | 0.00581 | -0.066 | 6.292
-3 | 0.098 | 0.00576 | -0.067 | 16.999
-2.5 | 0.161 | 0.00592 | -0.068 | 27.126
-2 | 0.224 | 0.00584 | -0.069 | 38.341
-1.5 | 0.288 | 0.00588 | -0.07 | 48.947
-1 | 0.353 | 0.00593 | -0.071 | 59.619
-0.5 | 0.416 | 0.00596 | -0.072 | 69.899
0 | 0.479 | 0.00419 | -0.073 | 114.32
0.5 | 0.542 | 0.00434 | -0.074 | 124.986
1 | 0.605 | 0.00448 | -0.074 | 135.269
1.5 | 0.665 | 0.00583 | -0.075 | 114.21
2 | 0.728 | 0.00591 | -0.076 | 123.065
2.5 | 0.79 | 0.00555 | -0.077 | 142.37
3 | 0.853 | 0.00532 | -0.078 | 160.39
3.5 | 0.915 | 0.00524 | -0.079 | 174.443
4 | 0.977 | 0.00496 | -0.08 | 196.819
4.5 | 1.039 | 0.00476 | -0.081 | 218.334
5 | 1.1 | 0.00456 | -0.082 | 241.387
5.5 | 1.162 | 0.00447 | -0.083 | 260.139
6 | 1.212 | 0.00758 | -0.083 | 159.821
6.5 | 1.266 | 0.00912 | -0.083 | 138.939
7 | 1.318 | 0.01013 | -0.084 | 130.056
7.5 | 1.365 | 0.01204 | -0.084 | 113.385
8 | 1.416 | 0.01281 | -0.085 | 110.59
8.5 | 1.466 | 0.01371 | -0.085 | 106.899
9 | 1.514 | 0.01471 | -0.086 | 102.915
9.5 | 1.549 | 0.01728 | -0.086 | 89.643
10 | 1.582 | 0.01858 | -0.087 | 85.157
10.5 | 1.605 | 0.02149 | -0.087 | 74.675
11 | 1.623 | 0.02299 | -0.088 | 70.59
11.5 | 1.632 | 0.02464 | -0.088 | 66.255
12 | 1.631 | 0.02642 | -0.089 | 61.741
12.5 | 1.619 | 0.02841 | -0.089 | 56.997
13 | 1.595 | 0.03058 | -0.09 | 52.159
13.5 | 1.559 | 0.03295 | -0.09 | 47.294
14 | 1.509 | 0.03571 | -0.091 | 42.25
14.5 | 1.446 | 0.03868 | -0.091 | 37.392
15 | 1.372 | 0.04182 | -0.092 | 32.799
15.5 | 1.286 | 0.04515 | -0.092 | 28.483
16 | 1.19 | 0.04908 | -0.092 | 24.239
16.5 | 1.079 | 0.05359 | -0.093 | 20.129

## 78. Re 5M Mach 0.25 (2)
BIGFOIL.COM POLAR EXPORT
ah83150q
AH 83-150 Q |  |  |  | Cl Max: | 1.5854 | at alpha= | 17.5 | deg
XFOIL ncrit=9 |  |  |  | L/D Max: | 183.546 | at alpha= | 4 | deg
Re: | 5000000 |  |  | Cd Min: | 0.23068 | at alpha= | -20 | deg
Mach: | 0.25 |  |  | Cl=0 at alpha= | -3.6408 | deg
|  |  |  | @ Cl=0.1, Cd= | 0.0067589
|  |  |  | @ Cl=0.4, Cd= | 0.0053472
|  |  |  | @ Cl=0.6, Cd= | 0.0039039
alpha (deg) | Cl | Cd | Cm | Cl/Cd
-20 | -0.5098 | 0.23068 | 0.0114 | -2.21
-19.5 | -0.4903 | 0.22449 | 0.0073 | -2.1841
-19 | -0.4709 | 0.2182 | 0.0032 | -2.1581
-18.5 | -0.452 | 0.21162 | -0.0009 | -2.1359
-18 | -0.4326 | 0.20503 | -0.0049 | -2.1099
-17.5 | -0.4135 | 0.19826 | -0.0089 | -2.0856
-17 | -0.395 | 0.19121 | -0.0128 | -2.0658
-16.5 | -0.377 | 0.18405 | -0.0168 | -2.0484
-16 | -0.3599 | 0.17654 | -0.0208 | -2.0386
-15.5 | -0.343 | 0.16909 | -0.0247 | -2.0285
-15 | -0.3261 | 0.1618 | -0.0286 | -2.0155
-14.5 | -0.309 | 0.15489 | -0.0324 | -1.995
-14 | -0.2941 | 0.14733 | -0.0362 | -1.9962
-13.5 | -0.2782 | 0.14024 | -0.04 | -1.9837
-13 | -0.2638 | 0.13292 | -0.0437 | -1.9847
-12.5 | -0.2494 | 0.12574 | -0.0474 | -1.9835
-12 | -0.246 | 0.1161 | -0.0517 | -2.1189
-11.5 | -0.2355 | 0.10875 | -0.0555 | -2.1655
-11 | -0.2242 | 0.10191 | -0.059 | -2.2
-10.5 | -0.2139 | 0.09519 | -0.0625 | -2.2471
-10 | -0.206 | 0.0881 | -0.0662 | -2.3383
-9.5 | -0.2099 | 0.07874 | -0.0708 | -2.6657
-8 | -0.3549 | 0.04029 | -0.0812 | -8.8086
-7.5 | -0.3433 | 0.03412 | -0.0787 | -10.0615
-7 | -0.3244 | 0.02754 | -0.0757 | -11.7792
-6.5 | -0.2945 | 0.02169 | -0.0729 | -13.5777
-6 | -0.2594 | 0.01545 | -0.0698 | -16.7896
-5.5 | -0.2108 | 0.01198 | -0.0683 | -17.596
-5 | -0.1566 | 0.00998 | -0.0675 | -15.6914
-4.5 | -0.0997 | 0.00883 | -0.0672 | -11.2911
-4 | -0.0421 | 0.00795 | -0.0671 | -5.2956
-3.5 | 0.0165 | 0.0073 | -0.0672 | 2.2603
-3 | 0.0763 | 0.00692 | -0.0675 | 11.026
-2.5 | 0.1366 | 0.00651 | -0.068 | 20.9831
-2 | 0.1977 | 0.00633 | -0.0687 | 31.2322
-1.5 | 0.2586 | 0.00619 | -0.0694 | 41.7771
-1 | 0.3198 | 0.00602 | -0.0702 | 53.1229
0 | 0.439 | 0.00502 | -0.0719 | 87.4502
0.5 | 0.4968 | 0.00378 | -0.0731 | 131.4286
1 | 0.5583 | 0.00385 | -0.074 | 145.013
1.5 | 0.6202 | 0.00393 | -0.0749 | 157.8117
2 | 0.6816 | 0.00407 | -0.0759 | 167.4693
2.5 | 0.7428 | 0.00421 | -0.0768 | 176.4371
3 | 0.8033 | 0.00441 | -0.0776 | 182.1542
3.5 | 0.8624 | 0.00472 | -0.0783 | 182.7119
4 | 0.9214 | 0.00502 | -0.0789 | 183.5458
4.5 | 0.9791 | 0.00541 | -0.0793 | 180.9797
5 | 1.0362 | 0.00582 | -0.0796 | 178.0412
5.5 | 1.0922 | 0.00628 | -0.0797 | 173.9172
6 | 1.1474 | 0.00675 | -0.0797 | 169.9852
6.5 | 1.1965 | 0.00752 | -0.0787 | 159.109
7 | 1.2384 | 0.00857 | -0.0766 | 144.5041
7.5 | 1.282 | 0.00938 | -0.0747 | 136.6738
8 | 1.3207 | 0.01024 | -0.0719 | 128.9746
8.5 | 1.3515 | 0.01102 | -0.0675 | 122.6407
9 | 1.3675 | 0.0121 | -0.0611 | 113.0165
9.5 | 1.3888 | 0.01347 | -0.0565 | 103.1032
10 | 1.406 | 0.01544 | -0.0522 | 91.0622
10.5 | 1.4184 | 0.01794 | -0.048 | 79.0635
11 | 1.4298 | 0.02069 | -0.0441 | 69.1058
11.5 | 1.4483 | 0.02314 | -0.0412 | 62.5886
12.5 | 1.4833 | 0.0285 | -0.036 | 52.0456
13 | 1.5045 | 0.03116 | -0.0341 | 48.2831
13.5 | 1.5228 | 0.03421 | -0.0323 | 44.5133
14 | 1.5287 | 0.03839 | -0.0302 | 39.8203
14.5 | 1.5277 | 0.04348 | -0.0282 | 35.1357
15 | 1.541 | 0.04759 | -0.0273 | 32.3808
15.5 | 1.554 | 0.05192 | -0.0267 | 29.9307
16 | 1.5628 | 0.05688 | -0.0263 | 27.4754
16.5 | 1.5743 | 0.06176 | -0.0264 | 25.4906
17 | 1.581 | 0.06735 | -0.0268 | 23.4744
17.5 | 1.5854 | 0.07344 | -0.0276 | 21.5877
18 | 1.5815 | 0.08081 | -0.0291 | 19.5706
18.5 | 1.5814 | 0.088 | -0.0309 | 17.9705
19 | 1.5782 | 0.09581 | -0.0334 | 16.4722
19.5 | 1.5723 | 0.10427 | -0.0364 | 15.0791
20 | 1.5605 | 0.1138 | -0.0403 | 13.7127

## 79. Re 5M Mach 0.50 (1)
BIGFOIL.COM POLAR EXPORT
ah83150q
AH 83-150 Q |  |  |  | Cl Max: | 2.861 | at alpha= | 20 | deg
JavaFoil+Calcfoil stall+Eppler ext transition |  |  |  | L/D Max: | 146.065 | at alpha= | 2.5 | deg
Re: | 5000000 |  |  | Cd Min: | 0.00465 | at alpha= | 0.5 | deg
Mach: | 0.5 |  |  | Cl=0 at alpha= | -3.8145 | deg
|  |  |  | @ Cl=0.1, Cd= | 0.0068675
|  |  |  | @ Cl=0.4, Cd= | 0.0061229
|  |  |  | @ Cl=0.6, Cd= | 0.0047931
alpha (deg) | Cl | Cd | Cm | Cl/Cd
-20 | -0.866 | 0.15937 | -0.027 | -5.436
-19.5 | -0.842 | 0.15595 | -0.028 | -5.396
-19 | -0.814 | 0.15024 | -0.027 | -5.419
-18.5 | -0.786 | 0.14546 | -0.027 | -5.404
-18 | -0.76 | 0.14155 | -0.027 | -5.367
-17.5 | -0.734 | 0.13719 | -0.027 | -5.347
-17 | -0.707 | 0.13133 | -0.028 | -5.386
-16.5 | -0.681 | 0.12631 | -0.028 | -5.394
-16 | -0.653 | 0.12192 | -0.027 | -5.359
-15.5 | -0.627 | 0.11708 | -0.028 | -5.354
-15 | -0.6 | 0.11212 | -0.028 | -5.356
-14.5 | -0.574 | 0.1086 | -0.028 | -5.286
-14 | -0.547 | 0.10669 | -0.029 | -5.13
-13.5 | -0.52 | 0.09877 | -0.028 | -5.268
-13 | -0.494 | 0.08855 | -0.029 | -5.579
-12.5 | -0.469 | 0.08017 | -0.031 | -5.845
-12 | -0.443 | 0.07291 | -0.033 | -6.078
-11.5 | -0.415 | 0.07426 | -0.031 | -5.582
-11 | -0.387 | 0.07361 | -0.029 | -5.252
-10.5 | -0.36 | 0.06674 | -0.031 | -5.401
-10 | -0.335 | 0.06045 | -0.033 | -5.538
-9.5 | -0.31 | 0.05339 | -0.038 | -5.815
-9 | -0.279 | 0.05973 | -0.029 | -4.675
-8.5 | -0.253 | 0.05302 | -0.032 | -4.775
-8 | -0.229 | 0.04644 | -0.038 | -4.921
-7.5 | -0.241 | 0.00953 | -0.065 | -25.328
-7 | -0.21 | 0.00887 | -0.066 | -23.646
-6.5 | -0.178 | 0.00833 | -0.067 | -21.329
-6 | -0.145 | 0.00818 | -0.068 | -17.739
-5.5 | -0.113 | 0.00771 | -0.07 | -14.675
-5 | -0.08 | 0.00739 | -0.071 | -10.829
-4.5 | -0.069 | 0.00705 | -0.072 | -9.772
-4 | -0.023 | 0.00714 | -0.073 | -3.247
-3.5 | 0.039 | 0.00702 | -0.074 | 5.542
-3 | 0.107 | 0.00685 | -0.075 | 15.574
-2.5 | 0.177 | 0.006 | -0.076 | 29.506
-2 | 0.249 | 0.006 | -0.077 | 41.423
-1.5 | 0.321 | 0.00609 | -0.078 | 52.684
-1 | 0.395 | 0.00612 | -0.079 | 64.465
-0.5 | 0.465 | 0.00616 | -0.08 | 75.499
0 | 0.536 | 0.00632 | -0.081 | 84.761
0.5 | 0.606 | 0.00465 | -0.082 | 130.229
1 | 0.676 | 0.0049 | -0.083 | 137.914
1.5 | 0.741 | 0.00531 | -0.084 | 139.499
2 | 0.811 | 0.0058 | -0.085 | 139.851
2.5 | 0.879 | 0.00602 | -0.086 | 146.065
3 | 0.946 | 0.00683 | -0.087 | 138.532
3.5 | 1.012 | 0.00752 | -0.088 | 134.561
4 | 1.075 | 0.00809 | -0.088 | 132.838
4.5 | 1.138 | 0.00871 | -0.089 | 130.638
5 | 1.2 | 0.0094 | -0.089 | 127.614
5.5 | 1.261 | 0.01019 | -0.09 | 123.711
6 | 1.321 | 0.01115 | -0.091 | 118.435
6.5 | 1.373 | 0.01424 | -0.091 | 96.428
7 | 1.428 | 0.01532 | -0.091 | 93.235
7.5 | 1.481 | 0.01648 | -0.092 | 89.901
8 | 1.53 | 0.01786 | -0.093 | 85.681
8.5 | 1.574 | 0.01949 | -0.093 | 80.757
9 | 1.608 | 0.02332 | -0.094 | 68.956
9.5 | 1.607 | 0.02767 | -0.094 | 58.07
10 | 1.543 | 0.0307 | -0.095 | 50.243
10.5 | 0.964 | 0.03419 | -0.095 | 28.205
11 | 0.996 | 0.03928 | -0.095 | 25.35
11.5 | 1.015 | 0.05059 | -0.094 | 20.053
12 | 1.035 | 0.05223 | -0.093 | 19.826
12.5 | 1.085 | 0.05383 | -0.095 | 20.158
13 | 0.987 | 0.09853 | -0.052 | 10.013
13.5 | 1.156 | 0.05905 | -0.097 | 19.584
14 | 1.06 | 0.10867 | -0.062 | 9.758
14.5 | 2.314 | 0.06608 | -0.098 | 35.022
15 | 2.13 | 0.11801 | -0.066 | 18.048
15.5 | 2.406 | 0.07641 | -0.097 | 31.491
16 | 2.236 | 0.12481 | -0.066 | 17.919
16.5 | 2.345 | 0.12261 | -0.079 | 19.125
17 | 2.511 | 0.10279 | -0.093 | 24.427
17.5 | 2.409 | 0.13795 | -0.071 | 17.464
18 | 2.545 | 0.12648 | -0.086 | 20.119
18.5 | 2.704 | 0.1061 | -0.097 | 25.486
19 | 2.582 | 0.15123 | -0.075 | 17.071
19.5 | 2.648 | 0.15404 | -0.079 | 17.193
20 | 2.861 | 0.11702 | -0.098 | 24.449

## 80. Re 5M Mach 0.50 (2)
BIGFOIL.COM POLAR EXPORT
ah83150q
AH 83-150 Q |  |  |  | Cl Max: | 1.5243 | at alpha= | 13.5 | deg
XFOIL ncrit=9 |  |  |  | L/D Max: | 194.188 | at alpha= | 3 | deg
Re: | 5000000 |  |  | Cd Min: | 0.11501 | at alpha= | 16.5 | deg
Mach: | 0.5 |  |  | Cl=0 at alpha= | -99 | deg
|  |  |  | @ Cl=0.1, Cd= | 0.00402
|  |  |  | @ Cl=0.4, Cd= | 0.00402
|  |  |  | @ Cl=0.6, Cd= | 0.0040434
alpha (deg) | Cl | Cd | Cm | Cl/Cd
0.5 | 0.5761 | 0.00402 | -0.0827 | 143.3085
1 | 0.6475 | 0.00409 | -0.0838 | 158.313
1.5 | 0.719 | 0.00423 | -0.0848 | 169.9764
2 | 0.7904 | 0.00443 | -0.0857 | 178.4199
2.5 | 0.8614 | 0.00458 | -0.0866 | 188.0786
3 | 0.9321 | 0.0048 | -0.0874 | 194.1875
3.5 | 0.9999 | 0.00518 | -0.0877 | 193.0309
4 | 1.0648 | 0.00572 | -0.0873 | 186.1538
4.5 | 1.1299 | 0.00622 | -0.0869 | 181.6559
5 | 1.1927 | 0.00679 | -0.0859 | 175.6554
5.5 | 1.2508 | 0.0075 | -0.0841 | 166.7733
6 | 1.3042 | 0.00827 | -0.0813 | 157.7025
6.5 | 1.3465 | 0.00921 | -0.0767 | 146.1998
7.5 | 1.3319 | 0.01443 | -0.0569 | 92.3008
8 | 1.3357 | 0.01781 | -0.0508 | 74.9972
8.5 | 1.3493 | 0.02085 | -0.0457 | 64.7146
9 | 1.3723 | 0.02353 | -0.0417 | 58.3213
9.5 | 1.3965 | 0.02628 | -0.0379 | 53.1393
10 | 1.4177 | 0.02941 | -0.0343 | 48.2047
10.5 | 1.4328 | 0.03318 | -0.0308 | 43.1826
11 | 1.4348 | 0.03806 | -0.0274 | 37.6984
11.5 | 1.4498 | 0.04244 | -0.0248 | 34.1612
12 | 1.4718 | 0.04655 | -0.0228 | 31.6176
12.5 | 1.4926 | 0.051 | -0.0211 | 29.2667
13 | 1.5095 | 0.05599 | -0.0197 | 26.9602
13.5 | 1.5243 | 0.06145 | -0.0187 | 24.8055
14 | 1.5124 | 0.06959 | -0.0188 | 21.733
14.5 | 1.5142 | 0.07702 | -0.0193 | 19.6598
15 | 1.5179 | 0.08464 | -0.0203 | 17.9336
15.5 | 1.5106 | 0.09387 | -0.0225 | 16.0925
16 | 1.5044 | 0.10347 | -0.0253 | 14.5395
16.5 | 1.4848 | 0.11501 | -0.0299 | 12.9102

## 81. Re 6M Mach 0.00 (1)
BIGFOIL.COM POLAR EXPORT
ah83150q
AH 83-150 Q |  |  |  | Cl Max: | 1.668 | at alpha= | 13 | deg
JavaFoil+Calcfoil stall+Eppler ext transition |  |  |  | L/D Max: | 291.044 | at alpha= | 6.5 | deg
Re: | 6000000 |  |  | Cd Min: | 0.00411 | at alpha= | 0 | deg
Mach: | 0 |  |  | Cl=0 at alpha= | -3.8103 | deg
|  |  |  | @ Cl=0.1, Cd= | 0.0057492
|  |  |  | @ Cl=0.4, Cd= | 0.005769
|  |  |  | @ Cl=0.6, Cd= | 0.0049866
alpha (deg) | Cl | Cd | Cm | Cl/Cd
-16 | -0.308 | 0.09869 | -0.028 | -3.125
-15.5 | -0.319 | 0.09288 | -0.029 | -3.438
-15 | -0.331 | 0.08589 | -0.03 | -3.85
-14.5 | -0.341 | 0.08116 | -0.031 | -4.199
-14 | -0.351 | 0.07497 | -0.032 | -4.685
-13.5 | -0.36 | 0.07002 | -0.033 | -5.148
-13 | -0.374 | 0.05858 | -0.036 | -6.379
-12.5 | -0.388 | 0.04598 | -0.039 | -8.444
-12 | -0.438 | 0.0138 | -0.049 | -31.756
-11.5 | -0.444 | 0.01234 | -0.05 | -35.954
-11 | -0.445 | 0.01143 | -0.051 | -38.924
-10.5 | -0.442 | 0.01085 | -0.051 | -40.764
-10 | -0.437 | 0.01006 | -0.052 | -43.451
-9.5 | -0.428 | 0.00942 | -0.053 | -45.427
-9 | -0.415 | 0.00887 | -0.054 | -46.751
-8.5 | -0.398 | 0.00854 | -0.056 | -46.548
-8 | -0.374 | 0.00817 | -0.057 | -45.838
-7.5 | -0.346 | 0.00787 | -0.057 | -43.899
-7 | -0.312 | 0.00761 | -0.058 | -41.015
-6.5 | -0.273 | 0.00739 | -0.059 | -36.991
-6 | -0.23 | 0.00716 | -0.06 | -32.152
-5.5 | -0.183 | 0.007 | -0.061 | -26.16
-5 | -0.132 | 0.0057 | -0.062 | -23.203
-4.5 | -0.079 | 0.00566 | -0.063 | -13.894
-4 | -0.022 | 0.00561 | -0.063 | -4.005
-3.5 | 0.036 | 0.00556 | -0.064 | 6.416
-3 | 0.095 | 0.00575 | -0.065 | 16.559
-2.5 | 0.156 | 0.00574 | -0.066 | 27.183
-2 | 0.217 | 0.0057 | -0.067 | 38.139
-1.5 | 0.279 | 0.00571 | -0.068 | 48.857
-1 | 0.342 | 0.00575 | -0.069 | 59.453
-0.5 | 0.403 | 0.00577 | -0.069 | 69.816
0 | 0.464 | 0.00411 | -0.07 | 112.872
0.5 | 0.525 | 0.00423 | -0.071 | 124.305
1 | 0.586 | 0.00475 | -0.072 | 123.485
1.5 | 0.644 | 0.00573 | -0.073 | 112.41
2 | 0.705 | 0.00578 | -0.074 | 122.022
2.5 | 0.766 | 0.00544 | -0.075 | 140.627
3 | 0.826 | 0.00546 | -0.076 | 151.382
3.5 | 0.886 | 0.00516 | -0.077 | 171.849
4 | 0.947 | 0.00491 | -0.077 | 192.87
4.5 | 1.007 | 0.00464 | -0.078 | 216.933
5 | 1.066 | 0.00443 | -0.079 | 240.486
5.5 | 1.126 | 0.0043 | -0.08 | 261.903
6 | 1.185 | 0.00426 | -0.081 | 278.194
6.5 | 1.244 | 0.00427 | -0.082 | 291.044
7 | 1.282 | 0.01024 | -0.081 | 125.253
7.5 | 1.334 | 0.01081 | -0.082 | 123.402
8 | 1.385 | 0.01143 | -0.083 | 121.162
8.5 | 1.435 | 0.01216 | -0.083 | 117.95
9 | 1.483 | 0.01295 | -0.084 | 114.495
9.5 | 1.521 | 0.0151 | -0.084 | 100.741
10 | 1.557 | 0.01617 | -0.085 | 96.346
10.5 | 1.586 | 0.01866 | -0.085 | 84.979
11 | 1.614 | 0.0199 | -0.086 | 81.118
11.5 | 1.636 | 0.02118 | -0.086 | 77.265
12 | 1.653 | 0.02257 | -0.087 | 73.242
12.5 | 1.664 | 0.02409 | -0.087 | 69.069
13 | 1.668 | 0.02573 | -0.088 | 64.805
13.5 | 1.665 | 0.02749 | -0.088 | 60.587
14 | 1.656 | 0.0294 | -0.089 | 56.339
14.5 | 1.641 | 0.03148 | -0.089 | 52.125
15 | 1.62 | 0.03358 | -0.09 | 48.239
15.5 | 1.593 | 0.03604 | -0.09 | 44.197
16 | 1.561 | 0.0386 | -0.091 | 40.444
16.5 | 1.521 | 0.04151 | -0.091 | 36.644
17 | 1.469 | 0.0447 | -0.092 | 32.851
17.5 | 1.413 | 0.04795 | -0.092 | 29.46
18 | 1.354 | 0.05146 | -0.092 | 26.311

## 82. Re 6M Mach 0.00 (2)
BIGFOIL.COM POLAR EXPORT
ah83150q
AH 83-150 Q |  |  |  | Cl Max: | 1.6625 | at alpha= | 20 | deg
XFOIL ncrit=9 |  |  |  | L/D Max: | 299.383 | at alpha= | -1.5 | deg
Re: | 6000000 |  |  | Cd Min: | 0.08216 | at alpha= | 20 | deg
Mach: | 0 |  |  | Cl=0 at alpha= | -3.5939 | deg
|  |  |  | @ Cl=0.1, Cd= | 0.00088735
|  |  |  | @ Cl=0.4, Cd= | 0.0050916
|  |  |  | @ Cl=0.6, Cd= | 0.0037089
alpha (deg) | Cl | Cd | Cm | Cl/Cd
-10.5 | -0.2583 | 0.06866 | -0.0588 | -3.762
-10 | -0.3562 | 0.04151 | -0.0776 | -8.5811
-9.5 | -0.4586 | 0.0283 | -0.0735 | -16.2049
-9 | -0.4454 | 0.02435 | -0.0714 | -18.2916
-8.5 | -0.4872 | 0.00964 | -0.0643 | -50.5394
-8 | -0.4487 | 0.00763 | -0.0631 | -58.8073
-7.5 | -0.4134 | 0.00473 | -0.0614 | -87.3996
-7 | -0.3692 | 0.00303 | -0.0605 | -121.8482
-6.5 | -0.3201 | 0.00212 | -0.0601 | -150.9906
-6 | -0.2674 | 0.00172 | -0.0601 | -155.4651
-5.5 | -0.2141 | 0.00141 | -0.0602 | -151.844
-5 | -0.1592 | 0.00122 | -0.0605 | -130.4918
-4.5 | -0.1027 | 0.00112 | -0.061 | -91.6964
-4 | -0.0463 | 0.00102 | -0.0615 | -45.3922
-3.5 | 0.0107 | 0.00096 | -0.0622 | 11.1458
-3 | 0.0686 | 0.00092 | -0.0629 | 74.5652
-2.5 | 0.1263 | 0.00086 | -0.0636 | 146.8605
-2 | 0.1843 | 0.00084 | -0.0644 | 219.4048
-1.5 | 0.2425 | 0.00081 | -0.0653 | 299.3827
-1 | 0.3068 | 0.00577 | -0.0679 | 53.1716
0 | 0.4222 | 0.00493 | -0.0696 | 85.6389
0.5 | 0.4782 | 0.00385 | -0.0707 | 124.2078
1 | 0.5363 | 0.00362 | -0.0716 | 148.1492
1.5 | 0.5956 | 0.0037 | -0.0725 | 160.973
2 | 0.6546 | 0.00382 | -0.0735 | 171.3613
2.5 | 0.7132 | 0.00397 | -0.0744 | 179.6474
3 | 0.77 | 0.00426 | -0.0751 | 180.7512
3.5 | 0.827 | 0.00453 | -0.0758 | 182.5607
4 | 0.8833 | 0.00483 | -0.0765 | 182.8778
4.5 | 0.939 | 0.00517 | -0.077 | 181.6248
5 | 0.9938 | 0.00557 | -0.0775 | 178.4201
5.5 | 1.0484 | 0.00594 | -0.078 | 176.4983
6 | 1.1011 | 0.00642 | -0.0782 | 171.5109
6.5 | 1.1476 | 0.00729 | -0.0774 | 157.4211
7 | 1.1937 | 0.00809 | -0.0765 | 147.5525
7.5 | 1.2406 | 0.00872 | -0.0758 | 142.2706
8 | 1.2854 | 0.00937 | -0.0748 | 137.1825
8.5 | 1.3295 | 0.00998 | -0.0736 | 133.2164
9 | 1.3681 | 0.01071 | -0.0715 | 127.7404
9.5 | 1.3988 | 0.01143 | -0.0679 | 122.3797
10 | 1.4063 | 0.01266 | -0.0607 | 111.0821
10.5 | 1.4213 | 0.01417 | -0.0558 | 100.3035
11 | 1.4378 | 0.016 | -0.0519 | 89.8625
11.5 | 1.4575 | 0.0179 | -0.0489 | 81.4246
12 | 1.4814 | 0.01969 | -0.0467 | 75.2362
12.5 | 1.5009 | 0.02183 | -0.0442 | 68.754
13 | 1.52 | 0.02407 | -0.042 | 63.1491
13.5 | 1.5414 | 0.02623 | -0.0402 | 58.7648
14 | 1.5511 | 0.02933 | -0.0377 | 52.8844
14.5 | 1.5524 | 0.03334 | -0.0351 | 46.5627
15 | 1.566 | 0.03659 | -0.0336 | 42.7986
15.5 | 1.5825 | 0.03977 | -0.0326 | 39.7913
16 | 1.5959 | 0.04335 | -0.0318 | 36.8143
16.5 | 1.6102 | 0.04701 | -0.0312 | 34.2523
17 | 1.6235 | 0.0509 | -0.0309 | 31.8959
17.5 | 1.636 | 0.055 | -0.0309 | 29.7455
18 | 1.6455 | 0.0596 | -0.0311 | 27.6091
18.5 | 1.6507 | 0.06482 | -0.0315 | 25.4659
19 | 1.6556 | 0.07032 | -0.0323 | 23.5438
19.5 | 1.6602 | 0.07599 | -0.0334 | 21.8476
20 | 1.6625 | 0.08216 | -0.035 | 20.2349

## 83. Re 6M Mach 0.10 (1)
BIGFOIL.COM POLAR EXPORT
ah83150q
AH 83-150 Q |  |  |  | Cl Max: | 1.661 | at alpha= | 13 | deg
JavaFoil+Calcfoil stall+Eppler ext transition |  |  |  | L/D Max: | 278.014 | at alpha= | 6 | deg
Re: | 6000000 |  |  | Cd Min: | 0.00411 | at alpha= | 0 | deg
Mach: | 0.1 |  |  | Cl=0 at alpha= | -3.8051 | deg
|  |  |  | @ Cl=0.1, Cd= | 0.005758
|  |  |  | @ Cl=0.4, Cd= | 0.0058067
|  |  |  | @ Cl=0.6, Cd= | 0.004942
alpha (deg) | Cl | Cd | Cm | Cl/Cd
-16 | -0.268 | 0.10002 | -0.028 | -2.681
-15.5 | -0.281 | 0.09416 | -0.029 | -2.982
-15 | -0.294 | 0.08805 | -0.03 | -3.334
-14.5 | -0.306 | 0.08336 | -0.03 | -3.668
-14 | -0.318 | 0.0785 | -0.031 | -4.046
-13.5 | -0.329 | 0.07268 | -0.032 | -4.533
-13 | -0.341 | 0.06574 | -0.034 | -5.193
-12.5 | -0.359 | 0.05108 | -0.038 | -7.021
-12 | -0.412 | 0.01463 | -0.049 | -28.123
-11.5 | -0.421 | 0.01269 | -0.05 | -33.154
-11 | -0.426 | 0.01155 | -0.051 | -36.847
-10.5 | -0.426 | 0.01105 | -0.052 | -38.517
-10 | -0.423 | 0.01025 | -0.053 | -41.33
-9.5 | -0.417 | 0.00954 | -0.054 | -43.737
-9 | -0.406 | 0.00894 | -0.055 | -45.416
-8.5 | -0.391 | 0.00861 | -0.056 | -45.402
-8 | -0.37 | 0.00822 | -0.057 | -44.956
-7.5 | -0.343 | 0.0079 | -0.058 | -43.349
-7 | -0.31 | 0.00764 | -0.059 | -40.587
-6.5 | -0.272 | 0.0074 | -0.059 | -36.816
-6 | -0.23 | 0.0072 | -0.06 | -31.944
-5.5 | -0.183 | 0.00701 | -0.061 | -26.112
-5 | -0.133 | 0.00571 | -0.062 | -23.231
-4.5 | -0.079 | 0.0057 | -0.063 | -13.829
-4 | -0.023 | 0.00565 | -0.064 | -3.993
-3.5 | 0.036 | 0.00559 | -0.065 | 6.407
-3 | 0.096 | 0.00576 | -0.065 | 16.629
-2.5 | 0.157 | 0.00573 | -0.066 | 27.319
-2 | 0.218 | 0.00575 | -0.067 | 37.986
-1.5 | 0.28 | 0.00572 | -0.068 | 48.961
-1 | 0.344 | 0.00577 | -0.069 | 59.589
-0.5 | 0.405 | 0.00581 | -0.07 | 69.687
0 | 0.467 | 0.00411 | -0.071 | 113.412
0.5 | 0.528 | 0.00421 | -0.072 | 125.358
1 | 0.589 | 0.00475 | -0.072 | 124.029
1.5 | 0.648 | 0.00578 | -0.073 | 112.002
2 | 0.709 | 0.00582 | -0.074 | 121.661
2.5 | 0.769 | 0.00547 | -0.075 | 140.563
3 | 0.83 | 0.00548 | -0.076 | 151.526
3.5 | 0.891 | 0.00518 | -0.077 | 171.969
4 | 0.951 | 0.0049 | -0.078 | 194.103
4.5 | 1.012 | 0.00466 | -0.079 | 217.118
5 | 1.072 | 0.00445 | -0.08 | 240.708
5.5 | 1.131 | 0.00432 | -0.08 | 261.854
6 | 1.191 | 0.00428 | -0.081 | 278.014
6.5 | 1.242 | 0.00827 | -0.082 | 150.161
7 | 1.287 | 0.01035 | -0.082 | 124.35
7.5 | 1.339 | 0.01094 | -0.082 | 122.419
8 | 1.39 | 0.01158 | -0.083 | 120.03
8.5 | 1.44 | 0.01233 | -0.084 | 116.81
9 | 1.488 | 0.01315 | -0.084 | 113.16
9.5 | 1.526 | 0.01532 | -0.085 | 99.625
10 | 1.562 | 0.01643 | -0.085 | 95.097
10.5 | 1.59 | 0.01896 | -0.085 | 83.843
11 | 1.617 | 0.02024 | -0.086 | 79.865
11.5 | 1.638 | 0.02155 | -0.087 | 75.982
12 | 1.652 | 0.02298 | -0.087 | 71.9
12.5 | 1.66 | 0.02455 | -0.088 | 67.628
13 | 1.661 | 0.02625 | -0.088 | 63.271
13.5 | 1.655 | 0.02808 | -0.089 | 58.943
14 | 1.642 | 0.03008 | -0.089 | 54.583
14.5 | 1.622 | 0.03218 | -0.09 | 50.393
15 | 1.595 | 0.03453 | -0.09 | 46.196
15.5 | 1.562 | 0.03702 | -0.091 | 42.198
16 | 1.524 | 0.03983 | -0.091 | 38.258
16.5 | 1.477 | 0.04299 | -0.091 | 34.354
17 | 1.417 | 0.04611 | -0.092 | 30.737
17.5 | 1.354 | 0.04955 | -0.092 | 27.319
18 | 1.287 | 0.05334 | -0.093 | 24.132

## 84. Re 6M Mach 0.10 (2)
BIGFOIL.COM POLAR EXPORT
ah83150q
AH 83-150 Q |  |  |  | Cl Max: | 1.6528 | at alpha= | 20 | deg
XFOIL ncrit=9 |  |  |  | L/D Max: | 183.348 | at alpha= | 3.5 | deg
Re: | 6000000 |  |  | Cd Min: | 0.22513 | at alpha= | -20 | deg
Mach: | 0.1 |  |  | Cl=0 at alpha= | -3.6226 | deg
|  |  |  | @ Cl=0.1, Cd= | 0.00633
|  |  |  | @ Cl=0.4, Cd= | 0.0052104
|  |  |  | @ Cl=0.6, Cd= | 0.0037112
alpha (deg) | Cl | Cd | Cm | Cl/Cd
-20 | -0.5044 | 0.22513 | 0.0098 | -2.2405
-19.5 | -0.4858 | 0.21939 | 0.0058 | -2.2143
-19 | -0.4675 | 0.2134 | 0.0018 | -2.1907
-18.5 | -0.4495 | 0.20717 | -0.0022 | -2.1697
-18 | -0.4311 | 0.20091 | -0.0061 | -2.1457
-17.5 | -0.413 | 0.19461 | -0.0099 | -2.1222
-17 | -0.3951 | 0.1881 | -0.0138 | -2.1005
-16.5 | -0.377 | 0.18119 | -0.0175 | -2.0807
-15.5 | -0.3451 | 0.16624 | -0.0252 | -2.0759
-15 | -0.3296 | 0.15901 | -0.029 | -2.0728
-14.5 | -0.3135 | 0.15226 | -0.0326 | -2.059
-14 | -0.3 | 0.14458 | -0.0364 | -2.075
-13.5 | -0.2855 | 0.1375 | -0.0401 | -2.0764
-13 | -0.2724 | 0.13015 | -0.0438 | -2.093
-12.5 | -0.2595 | 0.123 | -0.0474 | -2.1098
-12 | -0.2487 | 0.11548 | -0.051 | -2.1536
-10 | -0.3691 | 0.05714 | -0.0836 | -6.4596
-9.5 | -0.4689 | 0.04282 | -0.079 | -10.9505
-9 | -0.4529 | 0.03878 | -0.0771 | -11.6787
-8.5 | -0.4725 | 0.02642 | -0.0713 | -17.8842
-8 | -0.4336 | 0.02423 | -0.0701 | -17.8952
-7.5 | -0.4078 | 0.01817 | -0.0669 | -22.4436
-7 | -0.3709 | 0.01319 | -0.0645 | -28.1198
-6.5 | -0.3211 | 0.011 | -0.0637 | -29.1909
-6 | -0.2678 | 0.00974 | -0.0635 | -27.4949
-5.5 | -0.2138 | 0.00871 | -0.0633 | -24.5465
-5 | -0.1581 | 0.00796 | -0.0634 | -19.8618
-4.5 | -0.1009 | 0.00748 | -0.0637 | -13.4893
-4 | -0.0437 | 0.00698 | -0.0641 | -6.2607
-3.5 | 0.0142 | 0.00666 | -0.0646 | 2.1321
-3 | 0.0729 | 0.00645 | -0.0652 | 11.3023
-2.5 | 0.1316 | 0.00619 | -0.0659 | 21.2601
-2 | 0.1905 | 0.00604 | -0.0666 | 31.5397
-1.5 | 0.2495 | 0.00591 | -0.0674 | 42.2166
-1 | 0.3088 | 0.00577 | -0.0682 | 53.5182
-0.5 | 0.3674 | 0.00555 | -0.069 | 66.1982
0 | 0.425 | 0.00495 | -0.07 | 85.8586
0.5 | 0.4813 | 0.00387 | -0.0711 | 124.3669
1 | 0.5398 | 0.00362 | -0.072 | 149.116
1.5 | 0.5994 | 0.00371 | -0.0729 | 161.5633
2 | 0.6589 | 0.00383 | -0.0739 | 172.0366
2.5 | 0.7179 | 0.00398 | -0.0748 | 180.3769
3 | 0.7751 | 0.00427 | -0.0755 | 181.5222
3.5 | 0.8324 | 0.00454 | -0.0762 | 183.348
4 | 0.8891 | 0.00485 | -0.0768 | 183.3196
4.5 | 0.9452 | 0.0052 | -0.0774 | 181.7692
5 | 1.0001 | 0.0056 | -0.0778 | 178.5893
5.5 | 1.0552 | 0.00597 | -0.0783 | 176.7504
6 | 1.1082 | 0.00646 | -0.0784 | 171.548
6.5 | 1.1548 | 0.00734 | -0.0776 | 157.3297
7 | 1.2008 | 0.00815 | -0.0766 | 147.3374
7.5 | 1.2475 | 0.0088 | -0.0758 | 141.7614
8 | 1.2922 | 0.00946 | -0.0746 | 136.5962
8.5 | 1.3356 | 0.01009 | -0.0732 | 132.3687
9 | 1.3733 | 0.01083 | -0.0708 | 126.8052
9.5 | 1.3981 | 0.01158 | -0.066 | 120.734
10 | 1.4057 | 0.01298 | -0.059 | 108.2974
10.5 | 1.4215 | 0.01461 | -0.0545 | 97.2964
11 | 1.4378 | 0.01657 | -0.0507 | 86.7713
11.5 | 1.4579 | 0.01854 | -0.0478 | 78.6354
12 | 1.4814 | 0.02043 | -0.0455 | 72.511
12.5 | 1.5012 | 0.02261 | -0.043 | 66.3954
13 | 1.519 | 0.02501 | -0.0407 | 60.7357
13.5 | 1.5397 | 0.0273 | -0.0389 | 56.3993
14 | 1.5479 | 0.03061 | -0.0363 | 50.5684
14.5 | 1.5498 | 0.0347 | -0.0338 | 44.6628
15 | 1.5643 | 0.03801 | -0.0325 | 41.155
15.5 | 1.5814 | 0.04124 | -0.0316 | 38.3463
16 | 1.594 | 0.04502 | -0.0308 | 35.4065
16.5 | 1.6095 | 0.04869 | -0.0303 | 33.0561
17 | 1.6214 | 0.05284 | -0.0301 | 30.6851
17.5 | 1.6325 | 0.05725 | -0.0301 | 28.5153
18 | 1.6406 | 0.06213 | -0.0303 | 26.4059
18.5 | 1.6431 | 0.06789 | -0.0309 | 24.2024
19 | 1.6492 | 0.07341 | -0.0319 | 22.4656
19.5 | 1.652 | 0.07952 | -0.0333 | 20.7746
20 | 1.6528 | 0.0861 | -0.035 | 19.1963

## 85. Re 6M Mach 0.25 (1)
BIGFOIL.COM POLAR EXPORT
ah83150q
AH 83-150 Q |  |  |  | Cl Max: | 1.635 | at alpha= | 11.5 | deg
JavaFoil+Calcfoil stall+Eppler ext transition |  |  |  | L/D Max: | 260.99 | at alpha= | 5.5 | deg
Re: | 6000000 |  |  | Cd Min: | 0.00418 | at alpha= | 0 | deg
Mach: | 0.25 |  |  | Cl=0 at alpha= | -3.8083 | deg
|  |  |  | @ Cl=0.1, Cd= | 0.0057787
|  |  |  | @ Cl=0.4, Cd= | 0.0058198
|  |  |  | @ Cl=0.6, Cd= | 0.0045462
alpha (deg) | Cl | Cd | Cm | Cl/Cd
-13.5 | -0.057 | 0.07878 | -0.031 | -0.724
-13 | -0.054 | 0.07145 | -0.033 | -0.761
-12.5 | -0.052 | 0.06501 | -0.035 | -0.796
-12 | -0.143 | 0.05934 | -0.036 | -2.405
-11.5 | -0.187 | 0.04596 | -0.041 | -4.073
-11 | -0.247 | 0.01389 | -0.052 | -17.786
-10.5 | -0.28 | 0.01172 | -0.053 | -23.867
-10 | -0.304 | 0.01096 | -0.054 | -27.763
-9.5 | -0.322 | 0.0102 | -0.055 | -31.593
-9 | -0.333 | 0.00951 | -0.056 | -34.983
-8.5 | -0.335 | 0.00895 | -0.057 | -37.461
-8 | -0.331 | 0.00835 | -0.058 | -39.617
-7.5 | -0.317 | 0.00815 | -0.059 | -38.897
-7 | -0.294 | 0.00784 | -0.06 | -37.524
-6.5 | -0.264 | 0.00759 | -0.061 | -34.812
-6 | -0.226 | 0.00736 | -0.062 | -30.759
-5.5 | -0.183 | 0.00714 | -0.063 | -25.582
-5 | -0.133 | 0.00698 | -0.064 | -19.118
-4.5 | -0.08 | 0.00574 | -0.065 | -13.925
-4 | -0.023 | 0.00571 | -0.065 | -4.021
-3.5 | 0.037 | 0.00565 | -0.066 | 6.471
-3 | 0.098 | 0.00578 | -0.067 | 16.95
-2.5 | 0.161 | 0.00574 | -0.068 | 27.973
-2 | 0.224 | 0.00577 | -0.069 | 38.826
-1.5 | 0.288 | 0.00577 | -0.07 | 49.831
-1 | 0.353 | 0.00579 | -0.071 | 61.035
-0.5 | 0.416 | 0.00583 | -0.072 | 71.462
0 | 0.479 | 0.00418 | -0.073 | 114.784
0.5 | 0.542 | 0.00427 | -0.074 | 126.937
1 | 0.605 | 0.00457 | -0.074 | 132.441
1.5 | 0.665 | 0.00595 | -0.075 | 111.891
2 | 0.728 | 0.006 | -0.076 | 121.407
2.5 | 0.79 | 0.00558 | -0.077 | 141.745
3 | 0.853 | 0.0056 | -0.078 | 152.302
3.5 | 0.915 | 0.00528 | -0.079 | 173.193
4 | 0.977 | 0.00502 | -0.08 | 194.615
4.5 | 1.039 | 0.00477 | -0.081 | 217.982
5 | 1.1 | 0.00456 | -0.082 | 241.552
5.5 | 1.162 | 0.00445 | -0.083 | 260.99
6 | 1.213 | 0.00755 | -0.083 | 160.626
6.5 | 1.267 | 0.00921 | -0.083 | 137.61
7 | 1.315 | 0.01103 | -0.084 | 119.143
7.5 | 1.367 | 0.0117 | -0.084 | 116.905
8 | 1.419 | 0.01245 | -0.085 | 113.984
8.5 | 1.469 | 0.01331 | -0.085 | 110.359
9 | 1.516 | 0.01433 | -0.086 | 105.813
9.5 | 1.552 | 0.01672 | -0.086 | 92.85
10 | 1.584 | 0.01803 | -0.087 | 87.858
10.5 | 1.607 | 0.02074 | -0.087 | 77.493
11 | 1.626 | 0.0222 | -0.088 | 73.223
11.5 | 1.635 | 0.02378 | -0.088 | 68.741
12 | 1.634 | 0.02552 | -0.089 | 64.017
12.5 | 1.622 | 0.02743 | -0.09 | 59.119
13 | 1.598 | 0.02954 | -0.09 | 54.076
13.5 | 1.561 | 0.03183 | -0.091 | 49.031
14 | 1.511 | 0.03446 | -0.091 | 43.844
14.5 | 1.448 | 0.03737 | -0.091 | 38.755
15 | 1.374 | 0.04037 | -0.092 | 34.027
15.5 | 1.288 | 0.04358 | -0.092 | 29.551
16 | 1.191 | 0.04731 | -0.093 | 25.185
16.5 | 1.08 | 0.0517 | -0.093 | 20.896

## 86. Re 6M Mach 0.25 (2)
BIGFOIL.COM POLAR EXPORT
ah83150q
AH 83-150 Q |  |  |  | Cl Max: | 1.6074 | at alpha= | 18.5 | deg
XFOIL ncrit=9 |  |  |  | L/D Max: | 185.543 | at alpha= | 3 | deg
Re: | 6000000 |  |  | Cd Min: | 0.22909 | at alpha= | -20 | deg
Mach: | 0.25 |  |  | Cl=0 at alpha= | -3.6301 | deg
|  |  |  | @ Cl=0.1, Cd= | 0.0064313
|  |  |  | @ Cl=0.4, Cd= | 0.005457
|  |  |  | @ Cl=0.6, Cd= | 0.0037391
alpha (deg) | Cl | Cd | Cm | Cl/Cd
-20 | -0.5107 | 0.22909 | 0.0112 | -2.2293
-19.5 | -0.4911 | 0.22326 | 0.007 | -2.1997
-19 | -0.4717 | 0.21706 | 0.0028 | -2.1731
-18.5 | -0.4527 | 0.21062 | -0.0012 | -2.1494
-18 | -0.4334 | 0.20428 | -0.0053 | -2.1216
-17.5 | -0.4143 | 0.19783 | -0.0093 | -2.0942
-17 | -0.3953 | 0.19115 | -0.0133 | -2.068
-16.5 | -0.376 | 0.18414 | -0.0171 | -2.0419
-16 | -0.2823 | 0.16007 | -0.0084 | -1.7636
-15.5 | -0.2676 | 0.15444 | -0.0127 | -1.7327
-15 | -0.2531 | 0.14905 | -0.0168 | -1.6981
-14.5 | -0.2395 | 0.14385 | -0.0211 | -1.6649
-14 | -0.229 | 0.13958 | -0.0256 | -1.6406
-13.5 | -0.2174 | 0.13422 | -0.0299 | -1.6197
-13 | -0.2047 | 0.12776 | -0.0338 | -1.6022
-12.5 | -0.1924 | 0.12098 | -0.0377 | -1.5903
-12 | -0.1815 | 0.11369 | -0.0415 | -1.5964
-11.5 | -0.172 | 0.10601 | -0.0452 | -1.6225
-11 | -0.1648 | 0.09776 | -0.0491 | -1.6858
-10.5 | -0.2203 | 0.09288 | -0.0635 | -2.3719
-10 | -0.2334 | 0.08158 | -0.0689 | -2.861
-9.5 | -0.2505 | 0.07038 | -0.0751 | -3.5592
-8 | -0.3698 | 0.03773 | -0.0805 | -9.8012
-7.5 | -0.3558 | 0.03151 | -0.0778 | -11.2917
-7 | -0.3347 | 0.02502 | -0.0747 | -13.3773
-6.5 | -0.3031 | 0.01936 | -0.0718 | -15.656
-6 | -0.2642 | 0.01405 | -0.0692 | -18.8043
-5.5 | -0.2142 | 0.01087 | -0.0678 | -19.7056
-5 | -0.1593 | 0.00911 | -0.0671 | -17.4863
-4.5 | -0.1018 | 0.00818 | -0.0669 | -12.445
-4 | -0.0438 | 0.0074 | -0.0668 | -5.9189
-3.5 | 0.0154 | 0.00689 | -0.067 | 2.2351
-3 | 0.076 | 0.00653 | -0.0675 | 11.6386
-2.5 | 0.1368 | 0.00628 | -0.0681 | 21.7834
-2 | 0.1977 | 0.0061 | -0.0688 | 32.4098
-1.5 | 0.259 | 0.00595 | -0.0696 | 43.5294
-1 | 0.3203 | 0.00582 | -0.0704 | 55.0344
-0.5 | 0.3811 | 0.00566 | -0.0712 | 67.3322
0 | 0.4407 | 0.00502 | -0.0721 | 87.7888
0.5 | 0.4987 | 0.00394 | -0.0733 | 126.5736
1 | 0.5594 | 0.00366 | -0.0742 | 152.8415
1.5 | 0.621 | 0.00378 | -0.0752 | 164.2857
2 | 0.6828 | 0.00389 | -0.0761 | 175.527
2.5 | 0.744 | 0.00405 | -0.0771 | 183.7037
3 | 0.8034 | 0.00433 | -0.0777 | 185.5427
3.5 | 0.8622 | 0.00466 | -0.0784 | 185.0215
4 | 0.921 | 0.00498 | -0.079 | 184.9398
4.5 | 0.9788 | 0.00536 | -0.0794 | 182.6119
5 | 1.0355 | 0.00579 | -0.0796 | 178.8428
5.5 | 1.092 | 0.00621 | -0.0798 | 175.8454
6 | 1.1469 | 0.0067 | -0.0798 | 171.1791
6.5 | 1.1944 | 0.00758 | -0.0785 | 157.5726
7 | 1.2383 | 0.00854 | -0.0767 | 145
7.5 | 1.2821 | 0.00934 | -0.0748 | 137.2698
8 | 1.3245 | 0.01005 | -0.0726 | 131.791
8.5 | 1.3608 | 0.01076 | -0.0692 | 126.4684
9 | 1.3758 | 0.01175 | -0.0623 | 117.0894
9.5 | 1.396 | 0.01307 | -0.0573 | 106.8095
10 | 1.4102 | 0.01509 | -0.0526 | 93.4526
10.5 | 1.4244 | 0.01745 | -0.0485 | 81.6275
11 | 1.4391 | 0.01999 | -0.0448 | 71.991
11.5 | 1.4594 | 0.02233 | -0.042 | 65.356
12 | 1.4809 | 0.02468 | -0.0395 | 60.0041
12.5 | 1.4992 | 0.02731 | -0.037 | 54.8956
13 | 1.5165 | 0.03017 | -0.0347 | 50.2652
13.5 | 1.5331 | 0.03328 | -0.0327 | 46.0667
14 | 1.528 | 0.03829 | -0.0299 | 39.906
14.5 | 1.5415 | 0.04212 | -0.0285 | 36.5978
15 | 1.5569 | 0.04596 | -0.0276 | 33.8751
15.5 | 1.5698 | 0.05023 | -0.0268 | 31.2522
16 | 1.5829 | 0.05465 | -0.0264 | 28.9643
16.5 | 1.5943 | 0.05946 | -0.0263 | 26.813
17 | 1.5995 | 0.06513 | -0.0266 | 24.5586
17.5 | 1.602 | 0.07137 | -0.0273 | 22.4464
18 | 1.6073 | 0.07748 | -0.0284 | 20.7447
18.5 | 1.6074 | 0.08449 | -0.03 | 19.0247
19 | 1.6039 | 0.09222 | -0.0322 | 17.3921
19.5 | 1.5978 | 0.10056 | -0.035 | 15.889
20 | 1.5881 | 0.10964 | -0.0386 | 14.4847

## 87. Re 6M Mach 0.50 (1)
BIGFOIL.COM POLAR EXPORT
ah83150q
AH 83-150 Q |  |  |  | Cl Max: | 2.929 | at alpha= | 20 | deg
JavaFoil+Calcfoil stall+Eppler ext transition |  |  |  | L/D Max: | 145.586 | at alpha= | 2.5 | deg
Re: | 6000000 |  |  | Cd Min: | 0.00467 | at alpha= | 0.5 | deg
Mach: | 0.5 |  |  | Cl=0 at alpha= | -3.8145 | deg
|  |  |  | @ Cl=0.1, Cd= | 0.0059529
|  |  |  | @ Cl=0.4, Cd= | 0.0060257
|  |  |  | @ Cl=0.6, Cd= | 0.0047986
alpha (deg) | Cl | Cd | Cm | Cl/Cd
-20 | -0.866 | 0.15588 | -0.027 | -5.558
-19.5 | -0.842 | 0.15291 | -0.028 | -5.508
-19 | -0.815 | 0.14628 | -0.028 | -5.569
-18.5 | -0.786 | 0.14365 | -0.027 | -5.475
-18 | -0.76 | 0.13746 | -0.027 | -5.528
-17.5 | -0.734 | 0.13307 | -0.027 | -5.514
-17 | -0.708 | 0.12751 | -0.028 | -5.55
-16.5 | -0.682 | 0.1236 | -0.028 | -5.514
-16 | -0.654 | 0.11945 | -0.028 | -5.474
-15.5 | -0.627 | 0.11067 | -0.028 | -5.669
-15 | -0.601 | 0.10241 | -0.029 | -5.872
-14.5 | -0.575 | 0.09578 | -0.029 | -6.004
-14 | -0.547 | 0.10548 | -0.029 | -5.19
-13.5 | -0.521 | 0.09595 | -0.029 | -5.426
-13 | -0.494 | 0.087 | -0.03 | -5.683
-12.5 | -0.469 | 0.07786 | -0.032 | -6.03
-12 | -0.446 | 0.06983 | -0.035 | -6.38
-11.5 | -0.415 | 0.07332 | -0.032 | -5.659
-11 | -0.387 | 0.07327 | -0.029 | -5.278
-10.5 | -0.361 | 0.06576 | -0.032 | -5.489
-10 | -0.336 | 0.05873 | -0.035 | -5.72
-9.5 | -0.316 | 0.0469 | -0.043 | -6.737
-9 | -0.279 | 0.05872 | -0.03 | -4.758
-8.5 | -0.253 | 0.05219 | -0.033 | -4.857
-8 | -0.231 | 0.04228 | -0.043 | -5.474
-7.5 | -0.242 | 0.00921 | -0.065 | -26.234
-7 | -0.21 | 0.00857 | -0.066 | -24.512
-6.5 | -0.178 | 0.00802 | -0.067 | -22.223
-6 | -0.146 | 0.00786 | -0.069 | -18.543
-5.5 | -0.113 | 0.00748 | -0.07 | -15.127
-5 | -0.08 | 0.00719 | -0.071 | -11.143
-4.5 | -0.069 | 0.0072 | -0.072 | -9.576
-4 | -0.023 | 0.00702 | -0.073 | -3.307
-3.5 | 0.039 | 0.00685 | -0.074 | 5.679
-3 | 0.107 | 0.00585 | -0.075 | 18.237
-2.5 | 0.177 | 0.00586 | -0.076 | 30.212
-2 | 0.249 | 0.00585 | -0.077 | 42.54
-1.5 | 0.321 | 0.00601 | -0.078 | 53.392
-1 | 0.395 | 0.00602 | -0.079 | 65.635
-0.5 | 0.465 | 0.0061 | -0.08 | 76.221
0 | 0.536 | 0.00617 | -0.081 | 86.815
0.5 | 0.606 | 0.00467 | -0.082 | 129.675
1 | 0.676 | 0.00501 | -0.083 | 134.938
1.5 | 0.741 | 0.00545 | -0.084 | 135.982
2 | 0.811 | 0.00588 | -0.085 | 137.95
2.5 | 0.879 | 0.00604 | -0.086 | 145.586
3 | 0.946 | 0.00687 | -0.087 | 137.601
3.5 | 1.011 | 0.00763 | -0.088 | 132.581
4 | 1.076 | 0.00813 | -0.088 | 132.222
4.5 | 1.139 | 0.00869 | -0.089 | 130.987
5 | 1.201 | 0.00934 | -0.09 | 128.584
5.5 | 1.262 | 0.01014 | -0.09 | 124.447
6 | 1.322 | 0.01121 | -0.091 | 117.898
6.5 | 1.375 | 0.01385 | -0.091 | 99.232
7 | 1.431 | 0.01489 | -0.092 | 96.098
7.5 | 1.483 | 0.01605 | -0.092 | 92.433
8 | 1.532 | 0.01735 | -0.093 | 88.309
8.5 | 1.573 | 0.02064 | -0.093 | 76.2
9 | 1.61 | 0.02268 | -0.094 | 70.985
9.5 | 1.609 | 0.02678 | -0.094 | 60.071
10 | 1.544 | 0.02974 | -0.095 | 51.932
10.5 | 0.966 | 0.03311 | -0.095 | 29.159
11 | 0.997 | 0.03802 | -0.096 | 26.225
11.5 | 1.018 | 0.04837 | -0.094 | 21.045
12 | 1.064 | 0.04307 | -0.097 | 24.696
12.5 | 1.091 | 0.05086 | -0.096 | 21.443
13 | 0.995 | 0.09738 | -0.062 | 10.223
13.5 | 1.162 | 0.0557 | -0.098 | 20.856
14 | 1.185 | 0.05989 | -0.097 | 19.788
14.5 | 2.328 | 0.06195 | -0.099 | 37.572
15 | 2.277 | 0.08367 | -0.09 | 27.22
15.5 | 2.435 | 0.06884 | -0.099 | 35.373
16 | 2.247 | 0.12272 | -0.069 | 18.314
16.5 | 2.498 | 0.08434 | -0.097 | 29.62
17 | 2.566 | 0.08798 | -0.098 | 29.163
17.5 | 2.422 | 0.13407 | -0.074 | 18.068
18 | 2.672 | 0.09216 | -0.099 | 28.99
18.5 | 2.752 | 0.0925 | -0.101 | 29.75
19 | 2.582 | 0.14599 | -0.075 | 17.689
19.5 | 2.754 | 0.12312 | -0.093 | 22.371
20 | 2.929 | 0.09741 | -0.103 | 30.072

## 88. Re 6M Mach 0.50 (2)
BIGFOIL.COM POLAR EXPORT
ah83150q
AH 83-150 Q |  |  |  | Cl Max: | 1.5372 | at alpha= | 15 | deg
XFOIL ncrit=9 |  |  |  | L/D Max: | 200.236 | at alpha= | 3 | deg
Re: | 6000000 |  |  | Cd Min: | 0.09196 | at alpha= | 15.5 | deg
Mach: | 0.5 |  |  | Cl=0 at alpha= | -99 | deg
|  |  |  | @ Cl=0.1, Cd= | 0.00541
|  |  |  | @ Cl=0.4, Cd= | 0.00541
|  |  |  | @ Cl=0.6, Cd= | 0.0041748
alpha (deg) | Cl | Cd | Cm | Cl/Cd
0 | 0.5125 | 0.00541 | -0.0816 | 94.732
0.5 | 0.5795 | 0.00429 | -0.083 | 135.0816
1 | 0.6489 | 0.0039 | -0.084 | 166.3846
1.5 | 0.7206 | 0.00403 | -0.0851 | 178.8089
2 | 0.7921 | 0.0042 | -0.0861 | 188.5952
2.5 | 0.8635 | 0.0044 | -0.0871 | 196.25
3 | 0.9331 | 0.00466 | -0.0877 | 200.2361
3.5 | 0.9996 | 0.00512 | -0.0878 | 195.2344
4 | 1.0653 | 0.00561 | -0.0876 | 189.893
4.5 | 1.1305 | 0.00611 | -0.0871 | 185.0245
5 | 1.1937 | 0.00666 | -0.0862 | 179.2342
5.5 | 1.2518 | 0.00736 | -0.0844 | 170.0815
6 | 1.3061 | 0.00811 | -0.0817 | 161.0481
6.5 | 1.3465 | 0.0091 | -0.0769 | 147.967
7 | 1.3398 | 0.01091 | -0.0652 | 122.8048
7.5 | 1.3292 | 0.01444 | -0.0567 | 92.0499
8 | 1.3419 | 0.01738 | -0.0512 | 77.2094
8.5 | 1.364 | 0.01999 | -0.0468 | 68.2341
9 | 1.3868 | 0.02266 | -0.0426 | 61.2004
9.5 | 1.4111 | 0.02537 | -0.0387 | 55.6208
10 | 1.4308 | 0.0285 | -0.0349 | 50.2035
10.5 | 1.4391 | 0.03262 | -0.031 | 44.1171
11 | 1.443 | 0.03737 | -0.0275 | 38.6139
11.5 | 1.464 | 0.04129 | -0.025 | 35.4565
12 | 1.4856 | 0.0454 | -0.0229 | 32.7225
12.5 | 1.5068 | 0.04978 | -0.021 | 30.2692
13 | 1.5257 | 0.05457 | -0.0195 | 27.9586
14 | 1.5273 | 0.06815 | -0.0183 | 22.4109
14.5 | 1.5317 | 0.07529 | -0.0186 | 20.344
15 | 1.5372 | 0.08263 | -0.0194 | 18.6034
15.5 | 1.5284 | 0.09196 | -0.0214 | 16.6203

## 89. Re 7M Mach 0.00 (1)
BIGFOIL.COM POLAR EXPORT
ah83150q
AH 83-150 Q |  |  |  | Cl Max: | 1.67 | at alpha= | 13 | deg
JavaFoil+Calcfoil stall+Eppler ext transition |  |  |  | L/D Max: | 288.125 | at alpha= | 6.5 | deg
Re: | 7000000 |  |  | Cd Min: | 0.0041 | at alpha= | 0 | deg
Mach: | 0 |  |  | Cl=0 at alpha= | -3.8103 | deg
|  |  |  | @ Cl=0.1, Cd= | 0.0056759
|  |  |  | @ Cl=0.4, Cd= | 0.0057175
|  |  |  | @ Cl=0.6, Cd= | 0.0050938
alpha (deg) | Cl | Cd | Cm | Cl/Cd
-16 | -0.309 | 0.09618 | -0.029 | -3.216
-15.5 | -0.32 | 0.09019 | -0.03 | -3.552
-15 | -0.332 | 0.08249 | -0.031 | -4.027
-14.5 | -0.343 | 0.07727 | -0.032 | -4.436
-14 | -0.354 | 0.06959 | -0.034 | -5.092
-13.5 | -0.365 | 0.06348 | -0.035 | -5.746
-13 | -0.383 | 0.04743 | -0.039 | -8.068
-12.5 | -0.43 | 0.0155 | -0.048 | -27.767
-12 | -0.44 | 0.01286 | -0.049 | -34.231
-11.5 | -0.445 | 0.01174 | -0.05 | -37.886
-11 | -0.446 | 0.01097 | -0.051 | -40.629
-10.5 | -0.443 | 0.01039 | -0.052 | -42.676
-10 | -0.438 | 0.0097 | -0.053 | -45.183
-9.5 | -0.429 | 0.00909 | -0.054 | -47.188
-9 | -0.416 | 0.00853 | -0.055 | -48.818
-8.5 | -0.399 | 0.00828 | -0.056 | -48.151
-8 | -0.375 | 0.00796 | -0.057 | -47.095
-7.5 | -0.346 | 0.00768 | -0.057 | -45.035
-7 | -0.312 | 0.00743 | -0.058 | -41.973
-6.5 | -0.273 | 0.00721 | -0.059 | -37.909
-6 | -0.23 | 0.00699 | -0.06 | -32.956
-5.5 | -0.183 | 0.00685 | -0.061 | -26.735
-5 | -0.132 | 0.00558 | -0.062 | -23.726
-4.5 | -0.079 | 0.00553 | -0.063 | -14.21
-4 | -0.022 | 0.0055 | -0.063 | -4.088
-3.5 | 0.036 | 0.00567 | -0.064 | 6.288
-3 | 0.095 | 0.00568 | -0.065 | 16.774
-2.5 | 0.156 | 0.00563 | -0.066 | 27.688
-2 | 0.217 | 0.00563 | -0.067 | 38.612
-1.5 | 0.279 | 0.00563 | -0.068 | 49.496
-1 | 0.342 | 0.00567 | -0.069 | 60.336
-0.5 | 0.403 | 0.00572 | -0.069 | 70.502
0 | 0.464 | 0.0041 | -0.07 | 113.32
0.5 | 0.525 | 0.00434 | -0.071 | 121.024
1 | 0.586 | 0.00485 | -0.072 | 120.972
1.5 | 0.644 | 0.00586 | -0.073 | 109.992
2 | 0.705 | 0.00584 | -0.074 | 120.797
2.5 | 0.766 | 0.0055 | -0.075 | 139.28
3 | 0.826 | 0.00549 | -0.076 | 150.321
3.5 | 0.886 | 0.00522 | -0.077 | 169.869
4 | 0.947 | 0.00493 | -0.077 | 192.042
4.5 | 1.007 | 0.00464 | -0.078 | 216.83
5 | 1.066 | 0.00443 | -0.079 | 240.8
5.5 | 1.126 | 0.0043 | -0.08 | 261.774
6 | 1.185 | 0.00427 | -0.081 | 277.556
6.5 | 1.244 | 0.00432 | -0.082 | 288.125
7 | 1.284 | 0.01002 | -0.082 | 128.162
7.5 | 1.336 | 0.01056 | -0.082 | 126.528
8 | 1.387 | 0.01118 | -0.083 | 124.121
8.5 | 1.437 | 0.01187 | -0.083 | 121.006
9 | 1.485 | 0.01268 | -0.084 | 117.12
9.5 | 1.524 | 0.01467 | -0.084 | 103.896
10 | 1.56 | 0.01572 | -0.085 | 99.221
10.5 | 1.589 | 0.01808 | -0.085 | 87.894
11 | 1.616 | 0.01929 | -0.086 | 83.787
11.5 | 1.639 | 0.02053 | -0.086 | 79.821
12 | 1.655 | 0.02188 | -0.087 | 75.644
12.5 | 1.666 | 0.02336 | -0.087 | 71.325
13 | 1.67 | 0.02495 | -0.088 | 66.925
13.5 | 1.668 | 0.02666 | -0.089 | 62.548
14 | 1.659 | 0.02851 | -0.089 | 58.168
14.5 | 1.643 | 0.03055 | -0.09 | 53.788
15 | 1.622 | 0.03259 | -0.09 | 49.772
15.5 | 1.595 | 0.03497 | -0.091 | 45.613
16 | 1.563 | 0.03748 | -0.091 | 41.697
16.5 | 1.523 | 0.04029 | -0.091 | 37.804
17 | 1.47 | 0.04341 | -0.092 | 33.872
17.5 | 1.414 | 0.04654 | -0.092 | 30.393
18 | 1.356 | 0.04996 | -0.093 | 27.14

## 90. Re 7M Mach 0.00 (2)
BIGFOIL.COM POLAR EXPORT
ah83150q
AH 83-150 Q |  |  |  | Cl Max: | 1.6817 | at alpha= | 20 | deg
XFOIL ncrit=9 |  |  |  | L/D Max: | 183.711 | at alpha= | 3.5 | deg
Re: | 7000000 |  |  | Cd Min: | 0.15177 | at alpha= | -14.5 | deg
Mach: | 0 |  |  | Cl=0 at alpha= | -3.6181 | deg
|  |  |  | @ Cl=0.1, Cd= | 0.0061051
|  |  |  | @ Cl=0.4, Cd= | 0.005122
|  |  |  | @ Cl=0.6, Cd= | 0.0035978
alpha (deg) | Cl | Cd | Cm | Cl/Cd
-14.5 | -0.3136 | 0.15177 | -0.0329 | -2.0663
-14 | -0.3003 | 0.14402 | -0.0367 | -2.0851
-13.5 | -0.2861 | 0.13695 | -0.0404 | -2.0891
-13 | -0.2733 | 0.1296 | -0.044 | -2.1088
-11 | -0.2425 | 0.09778 | -0.0592 | -2.4801
-10.5 | -0.3297 | 0.07132 | -0.0719 | -4.6228
-10 | -0.4825 | 0.04608 | -0.08 | -10.4709
-9.5 | -0.5965 | 0.02201 | -0.068 | -27.1013
-9 | -0.5189 | 0.02638 | -0.0707 | -19.6702
-8.5 | -0.5183 | 0.01714 | -0.0651 | -30.2392
-8 | -0.4737 | 0.01486 | -0.064 | -31.8775
-7.5 | -0.4266 | 0.01261 | -0.0631 | -33.8303
-7 | -0.3786 | 0.01037 | -0.0622 | -36.5092
-6.5 | -0.326 | 0.0092 | -0.0619 | -35.4348
-6 | -0.2713 | 0.00846 | -0.062 | -32.0686
-5.5 | -0.2157 | 0.00781 | -0.0622 | -27.6184
-5 | -0.1589 | 0.00737 | -0.0626 | -21.5604
-4.5 | -0.1017 | 0.00697 | -0.063 | -14.5911
-4 | -0.0443 | 0.00663 | -0.0635 | -6.6817
-3.5 | 0.0137 | 0.00637 | -0.0641 | 2.1507
-3 | 0.0723 | 0.0062 | -0.0648 | 11.6613
-2.5 | 0.1307 | 0.006 | -0.0655 | 21.7833
-2 | 0.1893 | 0.00586 | -0.0663 | 32.3038
-1.5 | 0.2482 | 0.00572 | -0.0671 | 43.3916
-0.5 | 0.3655 | 0.00544 | -0.0688 | 67.1875
0 | 0.423 | 0.00491 | -0.0697 | 86.1507
0.5 | 0.4798 | 0.00416 | -0.0708 | 115.3365
1 | 0.537 | 0.00351 | -0.0717 | 152.9915
1.5 | 0.5962 | 0.00359 | -0.0727 | 166.0724
2 | 0.655 | 0.00371 | -0.0736 | 176.5499
2.5 | 0.7132 | 0.00391 | -0.0745 | 182.4041
3 | 0.7697 | 0.00426 | -0.0751 | 180.6808
3.5 | 0.8267 | 0.0045 | -0.0758 | 183.7111
4 | 0.8827 | 0.00484 | -0.0764 | 182.376
4.5 | 0.9386 | 0.00516 | -0.0771 | 181.8992
5 | 0.9935 | 0.00554 | -0.0775 | 179.3321
5.5 | 1.0483 | 0.00589 | -0.078 | 177.9796
6 | 1.1002 | 0.00643 | -0.0781 | 171.1042
6.5 | 1.146 | 0.00734 | -0.0772 | 156.1308
7 | 1.1939 | 0.00801 | -0.0766 | 149.0512
7.5 | 1.2412 | 0.00864 | -0.076 | 143.6574
8 | 1.287 | 0.00926 | -0.0751 | 138.9849
8.5 | 1.3326 | 0.00981 | -0.0741 | 135.841
9 | 1.3737 | 0.01045 | -0.0725 | 131.4545
9.5 | 1.4038 | 0.01128 | -0.0689 | 124.4504
10 | 1.4116 | 0.01242 | -0.0614 | 113.6554
10.5 | 1.4262 | 0.01387 | -0.0564 | 102.8262
11 | 1.446 | 0.01548 | -0.0528 | 93.4109
11.5 | 1.4669 | 0.01726 | -0.0498 | 84.9884
12 | 1.4895 | 0.01909 | -0.0473 | 78.0251
12.5 | 1.5121 | 0.02101 | -0.0451 | 71.9705
13 | 1.5323 | 0.02317 | -0.0429 | 66.1329
13.5 | 1.5482 | 0.02568 | -0.0406 | 60.2882
14 | 1.5504 | 0.02927 | -0.0375 | 52.9689
14.5 | 1.5625 | 0.03241 | -0.0355 | 48.2104
15 | 1.5786 | 0.03541 | -0.0342 | 44.5806
15.5 | 1.5949 | 0.03854 | -0.0331 | 41.383
16 | 1.6101 | 0.04189 | -0.0322 | 38.4364
16.5 | 1.627 | 0.04522 | -0.0316 | 35.9797
17 | 1.6392 | 0.04914 | -0.0312 | 33.3578
17.5 | 1.651 | 0.05324 | -0.031 | 31.0105
18 | 1.6605 | 0.05777 | -0.0311 | 28.7433
18.5 | 1.6678 | 0.06268 | -0.0314 | 26.6082
19 | 1.676 | 0.06766 | -0.0321 | 24.7709
19.5 | 1.6804 | 0.07328 | -0.0331 | 22.9312
20 | 1.6817 | 0.07949 | -0.0345 | 21.1561

## 91. Re 7M Mach 0.10 (1)
BIGFOIL.COM POLAR EXPORT
ah83150q
AH 83-150 Q |  |  |  | Cl Max: | 1.663 | at alpha= | 13 | deg
JavaFoil+Calcfoil stall+Eppler ext transition |  |  |  | L/D Max: | 277.357 | at alpha= | 6 | deg
Re: | 7000000 |  |  | Cd Min: | 0.00412 | at alpha= | 0 | deg
Mach: | 0.1 |  |  | Cl=0 at alpha= | -3.8051 | deg
|  |  |  | @ Cl=0.1, Cd= | 0.0056487
|  |  |  | @ Cl=0.4, Cd= | 0.0057259
|  |  |  | @ Cl=0.6, Cd= | 0.005042
alpha (deg) | Cl | Cd | Cm | Cl/Cd
-15.5 | -0.281 | 0.09241 | -0.029 | -3.045
-15 | -0.295 | 0.08518 | -0.03 | -3.46
-14.5 | -0.307 | 0.08026 | -0.031 | -3.826
-14 | -0.319 | 0.07502 | -0.032 | -4.256
-13.5 | -0.332 | 0.06749 | -0.034 | -4.925
-13 | -0.346 | 0.05812 | -0.036 | -5.96
-12.5 | -0.382 | 0.02722 | -0.044 | -14.046
-12 | -0.414 | 0.01334 | -0.049 | -31.042
-11.5 | -0.422 | 0.01201 | -0.05 | -35.131
-11 | -0.426 | 0.01107 | -0.051 | -38.506
-10.5 | -0.427 | 0.01057 | -0.052 | -40.371
-10 | -0.424 | 0.00986 | -0.053 | -43.046
-9.5 | -0.418 | 0.00919 | -0.054 | -45.47
-9 | -0.407 | 0.00861 | -0.055 | -47.321
-8.5 | -0.392 | 0.00833 | -0.056 | -47.055
-8 | -0.37 | 0.00802 | -0.057 | -46.172
-7.5 | -0.343 | 0.00771 | -0.058 | -44.471
-7 | -0.31 | 0.00745 | -0.059 | -41.631
-6.5 | -0.272 | 0.00722 | -0.059 | -37.728
-6 | -0.23 | 0.00703 | -0.06 | -32.707
-5.5 | -0.183 | 0.00686 | -0.061 | -26.687
-5 | -0.133 | 0.00558 | -0.062 | -23.756
-4.5 | -0.079 | 0.00554 | -0.063 | -14.246
-4 | -0.023 | 0.00549 | -0.064 | -4.104
-3.5 | 0.036 | 0.0055 | -0.065 | 6.513
-3 | 0.096 | 0.00565 | -0.065 | 16.95
-2.5 | 0.157 | 0.00563 | -0.066 | 27.82
-2 | 0.218 | 0.00559 | -0.067 | 39.028
-1.5 | 0.28 | 0.00567 | -0.068 | 49.38
-1 | 0.344 | 0.00568 | -0.069 | 60.544
-0.5 | 0.405 | 0.00573 | -0.07 | 70.675
0 | 0.467 | 0.00412 | -0.071 | 113.242
0.5 | 0.528 | 0.00433 | -0.072 | 121.989
1 | 0.589 | 0.00485 | -0.072 | 121.504
1.5 | 0.648 | 0.00588 | -0.073 | 110.227
2 | 0.709 | 0.00588 | -0.074 | 120.464
2.5 | 0.769 | 0.00553 | -0.075 | 139.2
3 | 0.83 | 0.00552 | -0.076 | 150.491
3.5 | 0.891 | 0.00524 | -0.077 | 169.964
4 | 0.951 | 0.00492 | -0.078 | 193.326
4.5 | 1.012 | 0.00466 | -0.079 | 217.077
5 | 1.072 | 0.00444 | -0.08 | 241.094
5.5 | 1.131 | 0.00432 | -0.08 | 261.707
6 | 1.191 | 0.00429 | -0.081 | 277.357
6.5 | 1.242 | 0.00836 | -0.082 | 148.48
7 | 1.289 | 0.01013 | -0.082 | 127.233
7.5 | 1.341 | 0.01069 | -0.083 | 125.505
8 | 1.392 | 0.01132 | -0.083 | 122.961
8.5 | 1.442 | 0.01203 | -0.084 | 119.832
9 | 1.491 | 0.01288 | -0.084 | 115.764
9.5 | 1.529 | 0.01489 | -0.085 | 102.68
10 | 1.564 | 0.016 | -0.085 | 97.806
10.5 | 1.592 | 0.01837 | -0.086 | 86.672
11 | 1.619 | 0.01962 | -0.086 | 82.493
11.5 | 1.64 | 0.02089 | -0.087 | 78.49
12 | 1.655 | 0.02229 | -0.087 | 74.227
12.5 | 1.662 | 0.02381 | -0.088 | 69.832
13 | 1.663 | 0.02546 | -0.088 | 65.325
13.5 | 1.657 | 0.02724 | -0.089 | 60.849
14 | 1.644 | 0.02917 | -0.089 | 56.353
14.5 | 1.624 | 0.03123 | -0.09 | 51.991
15 | 1.597 | 0.03351 | -0.09 | 47.669
15.5 | 1.564 | 0.03595 | -0.091 | 43.517
16 | 1.526 | 0.03866 | -0.091 | 39.46
16.5 | 1.479 | 0.0417 | -0.092 | 35.464
17 | 1.419 | 0.0448 | -0.092 | 31.674
17.5 | 1.355 | 0.0483 | -0.092 | 28.053
18 | 1.289 | 0.05177 | -0.093 | 24.899

## 92. Re 7M Mach 0.10 (2)
BIGFOIL.COM POLAR EXPORT
ah83150q
AH 83-150 Q |  |  |  | Cl Max: | 1.673 | at alpha= | 19.5 | deg
XFOIL ncrit=9 |  |  |  | L/D Max: | 183.687 | at alpha= | 3.5 | deg
Re: | 7000000 |  |  | Cd Min: | 0.14367 | at alpha= | -14.5 | deg
Mach: | 0.1 |  |  | Cl=0 at alpha= | -3.619 | deg
|  |  |  | @ Cl=0.1, Cd= | 0.0061221
|  |  |  | @ Cl=0.4, Cd= | 0.0051626
|  |  |  | @ Cl=0.6, Cd= | 0.0035997
alpha (deg) | Cl | Cd | Cm | Cl/Cd
-14.5 | -0.2464 | 0.14367 | -0.021 | -1.715
-14 | -0.2378 | 0.13952 | -0.0256 | -1.7044
-13.5 | -0.2259 | 0.13333 | -0.0296 | -1.6943
-13 | -0.2144 | 0.12663 | -0.0335 | -1.6931
-11 | -0.2954 | 0.08601 | -0.064 | -3.4345
-10.5 | -0.2884 | 0.07925 | -0.0677 | -3.6391
-10 | -0.3666 | 0.05717 | -0.0837 | -6.4125
-9.5 | -0.5206 | 0.03455 | -0.076 | -15.068
-9 | -0.4794 | 0.03403 | -0.0753 | -14.0876
-8.5 | -0.5066 | 0.02009 | -0.0678 | -25.2165
-8 | -0.461 | 0.01843 | -0.0669 | -25.0136
-7.5 | -0.4213 | 0.01483 | -0.0651 | -28.4086
-7 | -0.3781 | 0.01122 | -0.0635 | -33.6988
-6.5 | -0.3264 | 0.00969 | -0.0629 | -33.6842
-6 | -0.272 | 0.00877 | -0.0628 | -31.0148
-5.5 | -0.2166 | 0.00799 | -0.0628 | -27.1089
-5 | -0.1597 | 0.00746 | -0.0631 | -21.4075
-4.5 | -0.1022 | 0.00705 | -0.0635 | -14.4965
-4 | -0.0445 | 0.00668 | -0.064 | -6.6617
-3.5 | 0.0139 | 0.00639 | -0.0645 | 2.1753
-3 | 0.0728 | 0.00621 | -0.0652 | 11.723
-2.5 | 0.1316 | 0.00602 | -0.0659 | 21.8605
-2 | 0.1906 | 0.00587 | -0.0667 | 32.4702
-1.5 | 0.2499 | 0.00572 | -0.0675 | 43.6888
-1 | 0.309 | 0.00563 | -0.0683 | 54.8845
-0.5 | 0.368 | 0.00545 | -0.0692 | 67.5229
0 | 0.4259 | 0.00493 | -0.0701 | 86.3895
0.5 | 0.483 | 0.00416 | -0.0712 | 116.1058
1 | 0.5405 | 0.00352 | -0.0721 | 153.5511
1.5 | 0.6002 | 0.0036 | -0.0731 | 166.7222
2 | 0.6593 | 0.00372 | -0.074 | 177.2312
2.5 | 0.718 | 0.00392 | -0.0749 | 183.1633
3 | 0.7748 | 0.00427 | -0.0755 | 181.452
3.5 | 0.8321 | 0.00453 | -0.0762 | 183.6865
4 | 0.8884 | 0.00486 | -0.0768 | 182.7984
4.5 | 0.9447 | 0.00519 | -0.0774 | 182.0231
5 | 0.9998 | 0.00558 | -0.0779 | 179.1756
5.5 | 1.0551 | 0.00593 | -0.0783 | 177.9258
6 | 1.1073 | 0.00646 | -0.0784 | 171.4087
6.5 | 1.1532 | 0.00739 | -0.0774 | 156.0487
7 | 1.2009 | 0.00808 | -0.0767 | 148.6262
7.5 | 1.2482 | 0.00871 | -0.0759 | 143.3065
8 | 1.2938 | 0.00935 | -0.0749 | 138.3743
8.5 | 1.3392 | 0.00991 | -0.0738 | 135.1362
9 | 1.3791 | 0.01058 | -0.0718 | 130.3497
9.5 | 1.4029 | 0.01142 | -0.0668 | 122.8459
10 | 1.4109 | 0.01272 | -0.0597 | 110.9198
10.5 | 1.4262 | 0.0143 | -0.055 | 99.7343
11 | 1.4464 | 0.01601 | -0.0516 | 90.3435
11.5 | 1.4673 | 0.01788 | -0.0486 | 82.0638
12 | 1.4899 | 0.01979 | -0.0461 | 75.2855
12.5 | 1.5115 | 0.02185 | -0.0438 | 69.1762
13 | 1.532 | 0.02405 | -0.0417 | 63.7006
13.5 | 1.5465 | 0.02673 | -0.0392 | 57.8563
14 | 1.5468 | 0.03058 | -0.0361 | 50.5821
14.5 | 1.561 | 0.03369 | -0.0343 | 46.3342
15 | 1.5776 | 0.03675 | -0.033 | 42.9279
15.5 | 1.5927 | 0.0401 | -0.032 | 39.7182
16 | 1.608 | 0.04357 | -0.0311 | 36.9061
16.5 | 1.6236 | 0.04717 | -0.0306 | 34.4202
17 | 1.6348 | 0.05134 | -0.0302 | 31.8426
17.5 | 1.6452 | 0.05575 | -0.0301 | 29.5103
18 | 1.6533 | 0.06059 | -0.0303 | 27.2867
18.5 | 1.6618 | 0.06555 | -0.0308 | 25.3516
19 | 1.6688 | 0.07085 | -0.0317 | 23.554
19.5 | 1.673 | 0.07666 | -0.0328 | 21.8236
20 | 1.6727 | 0.08327 | -0.0344 | 20.0877

## 93. Re 7M Mach 0.25 (1)
BIGFOIL.COM POLAR EXPORT
ah83150q
AH 83-150 Q |  |  |  | Cl Max: | 1.637 | at alpha= | 11.5 | deg
JavaFoil+Calcfoil stall+Eppler ext transition |  |  |  | L/D Max: | 261.157 | at alpha= | 5.5 | deg
Re: | 7000000 |  |  | Cd Min: | 0.00416 | at alpha= | 0 | deg
Mach: | 0.25 |  |  | Cl=0 at alpha= | -3.8083 | deg
|  |  |  | @ Cl=0.1, Cd= | 0.0056978
|  |  |  | @ Cl=0.4, Cd= | 0.0057748
|  |  |  | @ Cl=0.6, Cd= | 0.0046386
alpha (deg) | Cl | Cd | Cm | Cl/Cd
-13.5 | -0.057 | 0.0773 | -0.032 | -0.739
-13 | -0.055 | 0.06967 | -0.034 | -0.783
-12.5 | -0.052 | 0.06197 | -0.036 | -0.84
-12 | -0.145 | 0.05338 | -0.038 | -2.708
-11.5 | -0.209 | 0.01511 | -0.051 | -13.844
-11 | -0.249 | 0.01259 | -0.052 | -19.748
-10.5 | -0.28 | 0.01119 | -0.053 | -25.062
-10 | -0.305 | 0.01061 | -0.054 | -28.729
-9.5 | -0.323 | 0.00983 | -0.055 | -32.846
-9 | -0.333 | 0.00916 | -0.056 | -36.379
-8.5 | -0.336 | 0.00862 | -0.057 | -39.007
-8 | -0.332 | 0.00808 | -0.058 | -41.057
-7.5 | -0.317 | 0.00794 | -0.059 | -39.951
-7 | -0.295 | 0.00768 | -0.06 | -38.385
-6.5 | -0.264 | 0.00742 | -0.061 | -35.632
-6 | -0.227 | 0.0072 | -0.062 | -31.473
-5.5 | -0.183 | 0.00696 | -0.063 | -26.25
-5 | -0.133 | 0.00682 | -0.064 | -19.565
-4.5 | -0.08 | 0.00561 | -0.065 | -14.249
-4 | -0.023 | 0.00555 | -0.065 | -4.135
-3.5 | 0.037 | 0.00553 | -0.066 | 6.618
-3 | 0.098 | 0.0057 | -0.067 | 17.185
-2.5 | 0.161 | 0.00563 | -0.068 | 28.51
-2 | 0.224 | 0.00567 | -0.069 | 39.528
-1.5 | 0.288 | 0.00568 | -0.07 | 50.695
-1 | 0.353 | 0.00573 | -0.071 | 61.667
-0.5 | 0.416 | 0.00579 | -0.072 | 71.86
0 | 0.479 | 0.00416 | -0.073 | 115.181
0.5 | 0.542 | 0.00439 | -0.074 | 123.661
1 | 0.605 | 0.00466 | -0.074 | 129.887
1.5 | 0.665 | 0.0061 | -0.075 | 109.144
2 | 0.728 | 0.00605 | -0.076 | 120.354
2.5 | 0.79 | 0.00563 | -0.077 | 140.315
3 | 0.853 | 0.00564 | -0.078 | 151.063
3.5 | 0.915 | 0.00534 | -0.079 | 171.305
4 | 0.977 | 0.00504 | -0.08 | 194.042
4.5 | 1.039 | 0.00477 | -0.081 | 217.857
5 | 1.1 | 0.00454 | -0.082 | 242.246
5.5 | 1.162 | 0.00445 | -0.083 | 261.157
6 | 1.213 | 0.00758 | -0.083 | 160.034
6.5 | 1.263 | 0.0102 | -0.083 | 123.803
7 | 1.317 | 0.01079 | -0.084 | 121.973
7.5 | 1.37 | 0.01141 | -0.084 | 119.984
8 | 1.421 | 0.01216 | -0.085 | 116.89
8.5 | 1.471 | 0.01298 | -0.086 | 113.346
9 | 1.516 | 0.01471 | -0.086 | 103.056
9.5 | 1.555 | 0.01626 | -0.087 | 95.617
10 | 1.587 | 0.0175 | -0.087 | 90.679
10.5 | 1.61 | 0.02012 | -0.087 | 79.99
11 | 1.628 | 0.02155 | -0.088 | 75.545
11.5 | 1.637 | 0.02308 | -0.089 | 70.921
12 | 1.636 | 0.02476 | -0.089 | 66.065
12.5 | 1.624 | 0.02663 | -0.09 | 60.976
13 | 1.6 | 0.02866 | -0.09 | 55.813
13.5 | 1.563 | 0.03092 | -0.091 | 50.546
14 | 1.513 | 0.03346 | -0.091 | 45.215
14.5 | 1.45 | 0.0363 | -0.092 | 39.942
15 | 1.375 | 0.03922 | -0.092 | 35.071
15.5 | 1.289 | 0.04231 | -0.092 | 30.474
16 | 1.193 | 0.04596 | -0.093 | 25.957
16.5 | 1.081 | 0.05036 | -0.093 | 21.477

## 94. Re 7M Mach 0.25 (2)
BIGFOIL.COM POLAR EXPORT
ah83150q
AH 83-150 Q |  |  |  | Cl Max: | 1.6268 | at alpha= | 18 | deg
XFOIL ncrit=9 |  |  |  | L/D Max: | 187.955 | at alpha= | 2.5 | deg
Re: | 7000000 |  |  | Cd Min: | 0.10699 | at alpha= | 20 | deg
Mach: | 0.25 |  |  | Cl=0 at alpha= | -3.6248 | deg
|  |  |  | @ Cl=0.1, Cd= | 0.0062245
|  |  |  | @ Cl=0.4, Cd= | 0.005376
|  |  |  | @ Cl=0.6, Cd= | 0.0036151
alpha (deg) | Cl | Cd | Cm | Cl/Cd
-7.5 | -0.3666 | 0.02926 | -0.0769 | -12.529
-7 | -0.3451 | 0.02255 | -0.0735 | -15.3038
-6.5 | -0.3126 | 0.01687 | -0.0706 | -18.5299
-6 | -0.269 | 0.01258 | -0.0685 | -21.3831
-5.5 | -0.2175 | 0.00983 | -0.0673 | -22.1261
-5 | -0.1621 | 0.00838 | -0.0666 | -19.3437
-4.5 | -0.1037 | 0.00769 | -0.0666 | -13.485
-4 | -0.0451 | 0.00702 | -0.0666 | -6.4245
-3.5 | 0.015 | 0.00656 | -0.067 | 2.2866
-3 | 0.0758 | 0.00628 | -0.0675 | 12.0701
-2.5 | 0.1369 | 0.00614 | -0.0682 | 22.2964
-2 | 0.198 | 0.00591 | -0.0688 | 33.5025
-1.5 | 0.2594 | 0.00576 | -0.0696 | 45.0347
-1 | 0.3205 | 0.00567 | -0.0704 | 56.5256
-0.5 | 0.3819 | 0.00554 | -0.0713 | 68.935
0 | 0.4415 | 0.005 | -0.0722 | 88.3
0.5 | 0.5007 | 0.00422 | -0.0734 | 118.6493
1 | 0.5601 | 0.00357 | -0.0744 | 156.8908
1.5 | 0.622 | 0.00364 | -0.0754 | 170.8791
2 | 0.6834 | 0.00376 | -0.0763 | 181.7553
2.5 | 0.7443 | 0.00396 | -0.0772 | 187.9545
3 | 0.8031 | 0.00433 | -0.0778 | 185.4734
3.5 | 0.862 | 0.00463 | -0.0784 | 186.1771
4 | 0.9206 | 0.00496 | -0.079 | 185.6048
5 | 1.0355 | 0.00574 | -0.0797 | 180.4007
5.5 | 1.092 | 0.00615 | -0.0799 | 177.561
6 | 1.1467 | 0.00666 | -0.0798 | 172.1772
6.5 | 1.1925 | 0.00763 | -0.0783 | 156.291
7 | 1.2378 | 0.00849 | -0.0767 | 145.7951
7.5 | 1.2834 | 0.00922 | -0.075 | 139.1974
8 | 1.3285 | 0.00985 | -0.0732 | 134.8731
8.5 | 1.3697 | 0.01051 | -0.0707 | 130.3235
9 | 1.3859 | 0.01141 | -0.0638 | 121.4636
9.5 | 1.4032 | 0.01271 | -0.0582 | 110.4013
10 | 1.4131 | 0.01485 | -0.0528 | 95.1582
10.5 | 1.4287 | 0.01711 | -0.0488 | 83.5009
11 | 1.4487 | 0.01932 | -0.0456 | 74.9845
11.5 | 1.4691 | 0.02161 | -0.0427 | 67.9824
12 | 1.4898 | 0.02399 | -0.04 | 62.1009
12.5 | 1.5098 | 0.02649 | -0.0376 | 56.9951
13 | 1.5284 | 0.02922 | -0.0353 | 52.3066
13.5 | 1.538 | 0.03279 | -0.0328 | 46.9045
14 | 1.5379 | 0.03738 | -0.0302 | 41.1423
14.5 | 1.5539 | 0.04096 | -0.0289 | 37.937
15 | 1.5685 | 0.0448 | -0.0278 | 35.0112
15.5 | 1.5843 | 0.04874 | -0.027 | 32.5051
16 | 1.5967 | 0.05316 | -0.0265 | 30.0357
16.5 | 1.6074 | 0.05796 | -0.0262 | 27.7329
17 | 1.6128 | 0.06354 | -0.0264 | 25.3824
17.5 | 1.6225 | 0.06885 | -0.0269 | 23.5657
18 | 1.6268 | 0.07501 | -0.0279 | 21.6878
18.5 | 1.6264 | 0.08197 | -0.0294 | 19.8414
19 | 1.6245 | 0.08938 | -0.0313 | 18.1752
19.5 | 1.6169 | 0.09783 | -0.0341 | 16.5277
20 | 1.6062 | 0.10699 | -0.0375 | 15.0126

## 95. Re 7M Mach 0.50 (1)
BIGFOIL.COM POLAR EXPORT
ah83150q
AH 83-150 Q |  |  |  | Cl Max: | 2.924 | at alpha= | 20 | deg
JavaFoil+Calcfoil stall+Eppler ext transition |  |  |  | L/D Max: | 144.041 | at alpha= | 2.5 | deg
Re: | 7000000 |  |  | Cd Min: | 0.00478 | at alpha= | 0.5 | deg
Mach: | 0.5 |  |  | Cl=0 at alpha= | -3.8145 | deg
|  |  |  | @ Cl=0.1, Cd= | 0.0058509
|  |  |  | @ Cl=0.4, Cd= | 0.0059257
|  |  |  | @ Cl=0.6, Cd= | 0.0048957
alpha (deg) | Cl | Cd | Cm | Cl/Cd
-20 | -0.867 | 0.15297 | -0.027 | -5.666
-19.5 | -0.843 | 0.15042 | -0.028 | -5.604
-19 | -0.815 | 0.14444 | -0.028 | -5.645
-18.5 | -0.787 | 0.14071 | -0.027 | -5.594
-18 | -0.76 | 0.13561 | -0.027 | -5.605
-17.5 | -0.734 | 0.13122 | -0.028 | -5.593
-17 | -0.708 | 0.12593 | -0.028 | -5.621
-16.5 | -0.682 | 0.12255 | -0.029 | -5.564
-16 | -0.654 | 0.11756 | -0.028 | -5.566
-15.5 | -0.628 | 0.10895 | -0.029 | -5.767
-15 | -0.602 | 0.10057 | -0.029 | -5.986
-14.5 | -0.577 | 0.09379 | -0.031 | -6.147
-14 | -0.547 | 0.10322 | -0.029 | -5.304
-13.5 | -0.521 | 0.09564 | -0.029 | -5.446
-13 | -0.495 | 0.08598 | -0.03 | -5.757
-12.5 | -0.471 | 0.0758 | -0.034 | -6.214
-12 | -0.449 | 0.06574 | -0.038 | -6.831
-11.5 | -0.415 | 0.07252 | -0.032 | -5.726
-11 | -0.387 | 0.07253 | -0.03 | -5.335
-10.5 | -0.361 | 0.06474 | -0.032 | -5.581
-10 | -0.337 | 0.05702 | -0.037 | -5.913
-9.5 | -0.364 | 0.01308 | -0.06 | -27.829
-9 | -0.279 | 0.05824 | -0.03 | -4.799
-8.5 | -0.254 | 0.05128 | -0.035 | -4.952
-8 | -0.271 | 0.01053 | -0.063 | -25.762
-7.5 | -0.242 | 0.00896 | -0.065 | -27.008
-7 | -0.21 | 0.00833 | -0.066 | -25.242
-6.5 | -0.179 | 0.00776 | -0.068 | -23.045
-6 | -0.146 | 0.00763 | -0.069 | -19.157
-5.5 | -0.113 | 0.0073 | -0.07 | -15.522
-5 | -0.08 | 0.00727 | -0.071 | -11.034
-4.5 | -0.069 | 0.00704 | -0.072 | -9.788
-4 | -0.023 | 0.0069 | -0.073 | -3.364
-3.5 | 0.039 | 0.00673 | -0.074 | 5.782
-3 | 0.107 | 0.00575 | -0.075 | 18.56
-2.5 | 0.177 | 0.00577 | -0.076 | 30.708
-2 | 0.249 | 0.00573 | -0.077 | 43.423
-1.5 | 0.321 | 0.00585 | -0.078 | 54.828
-1 | 0.395 | 0.00592 | -0.079 | 66.647
-0.5 | 0.465 | 0.006 | -0.08 | 77.547
0 | 0.536 | 0.00613 | -0.081 | 87.39
0.5 | 0.606 | 0.00478 | -0.082 | 126.682
1 | 0.676 | 0.00511 | -0.083 | 132.272
1.5 | 0.741 | 0.0055 | -0.084 | 134.808
2 | 0.811 | 0.00591 | -0.085 | 137.15
2.5 | 0.879 | 0.0061 | -0.086 | 144.041
3 | 0.946 | 0.00697 | -0.087 | 135.591
3.5 | 1.011 | 0.00768 | -0.088 | 131.652
4 | 1.076 | 0.00812 | -0.088 | 132.551
4.5 | 1.139 | 0.00867 | -0.089 | 131.472
5 | 1.201 | 0.00932 | -0.09 | 128.897
5.5 | 1.263 | 0.01012 | -0.09 | 124.779
6 | 1.322 | 0.0113 | -0.091 | 116.976
6.5 | 1.377 | 0.01353 | -0.091 | 101.722
7 | 1.433 | 0.01452 | -0.092 | 98.666
7.5 | 1.485 | 0.01568 | -0.092 | 94.722
8 | 1.534 | 0.01693 | -0.093 | 90.594
8.5 | 1.575 | 0.02013 | -0.093 | 78.238
9 | 1.612 | 0.02212 | -0.094 | 72.851
9.5 | 1.611 | 0.02605 | -0.094 | 61.834
10 | 1.546 | 0.02893 | -0.095 | 53.447
10.5 | 0.967 | 0.03221 | -0.095 | 30.014
11 | 0.998 | 0.03698 | -0.096 | 26.987
11.5 | 1.02 | 0.04656 | -0.095 | 21.919
12 | 1.066 | 0.04165 | -0.097 | 25.583
12.5 | 1.094 | 0.04875 | -0.097 | 22.433
13 | 1.13 | 0.04861 | -0.097 | 23.244
13.5 | 1.164 | 0.05374 | -0.098 | 21.667
14 | 1.201 | 0.05361 | -0.099 | 22.4
14.5 | 2.335 | 0.05924 | -0.099 | 39.421
15 | 2.38 | 0.0621 | -0.099 | 38.329
15.5 | 2.446 | 0.06529 | -0.1 | 37.47
16 | 2.358 | 0.0958 | -0.088 | 24.611
16.5 | 2.547 | 0.0726 | -0.1 | 35.087
17 | 2.592 | 0.08087 | -0.1 | 32.048
17.5 | 2.509 | 0.11096 | -0.088 | 22.614
18 | 2.722 | 0.07942 | -0.102 | 34.272
18.5 | 2.775 | 0.08563 | -0.103 | 32.404
19 | 2.712 | 0.11578 | -0.094 | 23.421
19.5 | 2.847 | 0.10053 | -0.101 | 28.318
20 | 2.924 | 0.10039 | -0.103 | 29.126

## 96. Re 7M Mach 0.50 (2)
BIGFOIL.COM POLAR EXPORT
ah83150q
AH 83-150 Q |  |  |  | Cl Max: | 1.5523 | at alpha= | 15 | deg
XFOIL ncrit=9 |  |  |  | L/D Max: | 202.451 | at alpha= | 3 | deg
Re: | 7000000 |  |  | Cd Min: | 0.09054 | at alpha= | 15.5 | deg
Mach: | 0.5 |  |  | Cl=0 at alpha= | -99 | deg
|  |  |  | @ Cl=0.1, Cd= | 0.00534
|  |  |  | @ Cl=0.4, Cd= | 0.00534
|  |  |  | @ Cl=0.6, Cd= | 0.0043145
alpha (deg) | Cl | Cd | Cm | Cl/Cd
0 | 0.514 | 0.00534 | -0.0819 | 96.2547
0.5 | 0.5814 | 0.00452 | -0.0831 | 128.6283
1 | 0.6502 | 0.00376 | -0.0843 | 172.9255
1.5 | 0.7218 | 0.00389 | -0.0854 | 185.5527
2 | 0.793 | 0.00406 | -0.0864 | 195.3202
2.5 | 0.8642 | 0.00427 | -0.0873 | 202.3888
3 | 0.9333 | 0.00461 | -0.0878 | 202.4512
3.5 | 0.9992 | 0.00511 | -0.0878 | 195.5382
4 | 1.0656 | 0.00555 | -0.0877 | 192
4.5 | 1.1306 | 0.00604 | -0.0873 | 187.1854
5 | 1.194 | 0.00658 | -0.0864 | 181.459
5.5 | 1.253 | 0.00725 | -0.0846 | 172.8276
6 | 1.3078 | 0.00798 | -0.0821 | 163.8847
6.5 | 1.3446 | 0.00906 | -0.0766 | 148.4106
7 | 1.3324 | 0.01104 | -0.0644 | 120.6884
7.5 | 1.3302 | 0.01428 | -0.0567 | 93.1513
8 | 1.3475 | 0.01703 | -0.0516 | 79.1251
9 | 1.3938 | 0.0222 | -0.043 | 62.7838
9.5 | 1.4213 | 0.02472 | -0.0393 | 57.496
10.5 | 1.4439 | 0.03219 | -0.0311 | 44.8555
11.5 | 1.4739 | 0.04048 | -0.0251 | 36.4106
12 | 1.499 | 0.04432 | -0.023 | 33.8222
12.5 | 1.5202 | 0.04864 | -0.021 | 31.2541
13 | 1.5382 | 0.05347 | -0.0194 | 28.7675
14 | 1.5395 | 0.06697 | -0.0179 | 22.9879
14.5 | 1.5481 | 0.07365 | -0.0179 | 21.0197
15 | 1.5523 | 0.08109 | -0.0186 | 19.1429
15.5 | 1.5421 | 0.09054 | -0.0205 | 17.0323

## 97. Re 8M Mach 0.00 (1)
BIGFOIL.COM POLAR EXPORT
ah83150q
AH 83-150 Q |  |  |  | Cl Max: | 1.672 | at alpha= | 13 | deg
JavaFoil+Calcfoil stall+Eppler ext transition |  |  |  | L/D Max: | 275.891 | at alpha= | 6 | deg
Re: | 8000000 |  |  | Cd Min: | 0.0042 | at alpha= | 0 | deg
Mach: | 0 |  |  | Cl=0 at alpha= | -3.8103 | deg
|  |  |  | @ Cl=0.1, Cd= | 0.0055692
|  |  |  | @ Cl=0.4, Cd= | 0.0056566
|  |  |  | @ Cl=0.6, Cd= | 0.005169
alpha (deg) | Cl | Cd | Cm | Cl/Cd
-16 | -0.31 | 0.09377 | -0.029 | -3.308
-15.5 | -0.321 | 0.08763 | -0.03 | -3.668
-15 | -0.333 | 0.08027 | -0.032 | -4.152
-14.5 | -0.344 | 0.07471 | -0.033 | -4.605
-14 | -0.356 | 0.06636 | -0.035 | -5.37
-13.5 | -0.368 | 0.059 | -0.036 | -6.233
-13 | -0.419 | 0.01791 | -0.046 | -23.423
-12.5 | -0.433 | 0.01404 | -0.048 | -30.84
-12 | -0.441 | 0.01229 | -0.049 | -35.874
-11.5 | -0.445 | 0.01132 | -0.05 | -39.356
-11 | -0.446 | 0.0106 | -0.051 | -42.109
-10.5 | -0.444 | 0.01006 | -0.052 | -44.135
-10 | -0.439 | 0.00938 | -0.053 | -46.808
-9.5 | -0.43 | 0.00879 | -0.054 | -48.928
-9 | -0.417 | 0.00847 | -0.055 | -49.303
-8.5 | -0.399 | 0.00808 | -0.056 | -49.366
-8 | -0.375 | 0.00778 | -0.057 | -48.218
-7.5 | -0.346 | 0.00752 | -0.058 | -46.033
-7 | -0.312 | 0.00729 | -0.058 | -42.834
-6.5 | -0.273 | 0.00707 | -0.059 | -38.682
-6 | -0.23 | 0.00688 | -0.06 | -33.451
-5.5 | -0.183 | 0.00552 | -0.061 | -33.179
-5 | -0.132 | 0.00548 | -0.062 | -24.15
-4.5 | -0.079 | 0.00542 | -0.063 | -14.513
-4 | -0.022 | 0.00541 | -0.063 | -4.157
-3.5 | 0.036 | 0.00559 | -0.064 | 6.376
-3 | 0.095 | 0.00557 | -0.065 | 17.101
-2.5 | 0.156 | 0.00556 | -0.066 | 28.021
-2 | 0.217 | 0.00555 | -0.067 | 39.147
-1.5 | 0.279 | 0.00556 | -0.068 | 50.153
-1 | 0.342 | 0.00559 | -0.069 | 61.243
-0.5 | 0.403 | 0.00566 | -0.069 | 71.259
0 | 0.464 | 0.0042 | -0.07 | 110.431
0.5 | 0.525 | 0.00441 | -0.071 | 119.025
1 | 0.586 | 0.00493 | -0.072 | 118.881
1.5 | 0.644 | 0.00592 | -0.073 | 108.807
2 | 0.705 | 0.006 | -0.074 | 117.416
2.5 | 0.766 | 0.00555 | -0.075 | 137.89
3 | 0.826 | 0.00559 | -0.076 | 147.783
3.5 | 0.886 | 0.00524 | -0.077 | 168.998
4 | 0.947 | 0.00493 | -0.077 | 191.993
4.5 | 1.007 | 0.00464 | -0.078 | 216.754
5 | 1.066 | 0.00443 | -0.079 | 240.749
5.5 | 1.126 | 0.00429 | -0.08 | 262.272
6 | 1.185 | 0.0043 | -0.081 | 275.891
6.5 | 1.233 | 0.00852 | -0.081 | 144.752
7 | 1.286 | 0.00984 | -0.082 | 130.755
7.5 | 1.338 | 0.01035 | -0.082 | 129.31
8 | 1.389 | 0.01096 | -0.083 | 126.692
8.5 | 1.439 | 0.01163 | -0.084 | 123.763
9 | 1.487 | 0.01246 | -0.084 | 119.376
9.5 | 1.526 | 0.01431 | -0.084 | 106.595
10 | 1.562 | 0.01536 | -0.085 | 101.737
10.5 | 1.591 | 0.01758 | -0.085 | 90.518
11 | 1.618 | 0.01877 | -0.086 | 86.242
11.5 | 1.641 | 0.01998 | -0.086 | 82.12
12 | 1.658 | 0.02129 | -0.087 | 77.837
12.5 | 1.668 | 0.02274 | -0.088 | 73.356
13 | 1.672 | 0.02429 | -0.088 | 68.847
13.5 | 1.67 | 0.02595 | -0.089 | 64.328
14 | 1.661 | 0.02775 | -0.089 | 59.829
14.5 | 1.645 | 0.02974 | -0.09 | 55.327
15 | 1.624 | 0.03175 | -0.09 | 51.155
15.5 | 1.597 | 0.03405 | -0.091 | 46.903
16 | 1.565 | 0.03651 | -0.091 | 42.855
16.5 | 1.525 | 0.03927 | -0.092 | 38.826
17 | 1.472 | 0.04229 | -0.092 | 34.808
17.5 | 1.416 | 0.04538 | -0.092 | 31.204
18 | 1.357 | 0.04867 | -0.093 | 27.89

## 98. Re 8M Mach 0.00 (2)
BIGFOIL.COM POLAR EXPORT
ah83150q
AH 83-150 Q |  |  |  | Cl Max: | 1.6994 | at alpha= | 20 | deg
XFOIL ncrit=9 |  |  |  | L/D Max: | 182.81 | at alpha= | 3.5 | deg
Re: | 8000000 |  |  | Cd Min: | 0.16572 | at alpha= | -15.5 | deg
Mach: | 0 |  |  | Cl=0 at alpha= | -3.6166 | deg
|  |  |  | @ Cl=0.1, Cd= | 0.0059582
|  |  |  | @ Cl=0.4, Cd= | 0.0050798
|  |  |  | @ Cl=0.6, Cd= | 0.0035175
alpha (deg) | Cl | Cd | Cm | Cl/Cd
-16 | -0.2862 | 0.15947 | -0.0084 | -1.7947
-15.5 | -0.3443 | 0.16572 | -0.0257 | -2.0776
-15 | -0.3289 | 0.15845 | -0.0295 | -2.0757
-14.5 | -0.3125 | 0.15176 | -0.0332 | -2.0592
-14 | -0.2994 | 0.14398 | -0.037 | -2.0795
-13.5 | -0.2852 | 0.13693 | -0.0407 | -2.0828
-12.5 | -0.7425 | 0.03341 | -0.0847 | -22.2239
-12 | -0.7625 | 0.03013 | -0.0777 | -25.307
-11.5 | -0.779 | 0.02453 | -0.0711 | -31.757
-11 | -0.751 | 0.02205 | -0.0686 | -34.059
-10.5 | -0.6955 | 0.02255 | -0.0688 | -30.8426
-10 | -0.6613 | 0.02012 | -0.0668 | -32.8678
-9.5 | -0.631 | 0.01644 | -0.0643 | -38.382
-9 | -0.5587 | 0.01963 | -0.0665 | -28.4615
-8.5 | -0.5381 | 0.01301 | -0.0625 | -41.3605
-8 | -0.4884 | 0.0115 | -0.062 | -42.4696
-7.5 | -0.4363 | 0.01036 | -0.0617 | -42.1139
-7 | -0.3842 | 0.00916 | -0.0614 | -41.9432
-6.5 | -0.3297 | 0.00842 | -0.0614 | -39.1568
-6 | -0.2737 | 0.00787 | -0.0616 | -34.7776
-5.5 | -0.2172 | 0.00738 | -0.062 | -29.4309
-5 | -0.1599 | 0.00702 | -0.0624 | -22.7778
-4.5 | -0.1025 | 0.00669 | -0.0629 | -15.3214
-4 | -0.0447 | 0.0064 | -0.0634 | -6.9844
-3.5 | 0.0136 | 0.00616 | -0.0641 | 2.2078
-3 | 0.0722 | 0.00602 | -0.0648 | 11.9934
-2.5 | 0.1307 | 0.00589 | -0.0656 | 22.1902
-2 | 0.1895 | 0.0057 | -0.0664 | 33.2456
-1.5 | 0.2483 | 0.00558 | -0.0672 | 44.4982
-1 | 0.3071 | 0.0055 | -0.068 | 55.8364
-0.5 | 0.366 | 0.00534 | -0.0689 | 68.5393
0 | 0.4235 | 0.0049 | -0.0697 | 86.4286
0.5 | 0.4809 | 0.00427 | -0.0708 | 112.623
1 | 0.5374 | 0.00344 | -0.0718 | 156.2209
1.5 | 0.5966 | 0.00351 | -0.0728 | 169.9715
2 | 0.6555 | 0.00364 | -0.0737 | 180.0824
2.5 | 0.7127 | 0.00391 | -0.0745 | 182.2762
3 | 0.7695 | 0.00424 | -0.0751 | 181.4858
3.5 | 0.8263 | 0.00452 | -0.0758 | 182.8097
4 | 0.8824 | 0.00484 | -0.0765 | 182.314
4.5 | 0.938 | 0.00517 | -0.077 | 181.4313
5 | 0.9933 | 0.00552 | -0.0776 | 179.9457
5.5 | 1.0481 | 0.00587 | -0.0781 | 178.552
6 | 1.0995 | 0.00644 | -0.0781 | 170.7298
6.5 | 1.1447 | 0.00739 | -0.0771 | 154.8985
7 | 1.1939 | 0.00797 | -0.0767 | 149.7992
7.5 | 1.2417 | 0.00856 | -0.0761 | 145.0584
8 | 1.2897 | 0.00908 | -0.0755 | 142.0374
8.5 | 1.3354 | 0.00964 | -0.0746 | 138.527
9 | 1.3761 | 0.01033 | -0.0729 | 133.2139
9.5 | 1.408 | 0.01117 | -0.0696 | 126.0519
10 | 1.4175 | 0.0122 | -0.0624 | 116.1885
10.5 | 1.4315 | 0.01359 | -0.0571 | 105.3348
11 | 1.4515 | 0.01513 | -0.0534 | 95.9352
11.5 | 1.4755 | 0.0167 | -0.0507 | 88.3533
12 | 1.4992 | 0.01843 | -0.0482 | 81.3456
12.5 | 1.5194 | 0.02046 | -0.0457 | 74.262
13 | 1.5389 | 0.02263 | -0.0434 | 68.0027
13.5 | 1.5518 | 0.02533 | -0.0407 | 61.2633
14 | 1.5562 | 0.02876 | -0.0377 | 54.1099
14.5 | 1.5726 | 0.03153 | -0.036 | 49.8763
15 | 1.5902 | 0.03434 | -0.0347 | 46.3075
15.5 | 1.6057 | 0.03748 | -0.0335 | 42.8415
16 | 1.6227 | 0.04064 | -0.0326 | 39.9286
16.5 | 1.6383 | 0.04403 | -0.032 | 37.2087
17 | 1.6497 | 0.04799 | -0.0314 | 34.3759
17.5 | 1.6617 | 0.05203 | -0.0312 | 31.9373
18 | 1.672 | 0.05641 | -0.0312 | 29.6401
18.5 | 1.6819 | 0.06096 | -0.0315 | 27.5902
19 | 1.69 | 0.06588 | -0.032 | 25.6527
19.5 | 1.696 | 0.07125 | -0.0329 | 23.8035
20 | 1.6994 | 0.07704 | -0.0341 | 22.0587

## 99. Re 8M Mach 0.10 (1)
BIGFOIL.COM POLAR EXPORT
ah83150q
AH 83-150 Q |  |  |  | Cl Max: | 1.665 | at alpha= | 13 | deg
JavaFoil+Calcfoil stall+Eppler ext transition |  |  |  | L/D Max: | 275.671 | at alpha= | 6 | deg
Re: | 8000000 |  |  | Cd Min: | 0.00424 | at alpha= | 0 | deg
Mach: | 0.1 |  |  | Cl=0 at alpha= | -3.8051 | deg
|  |  |  | @ Cl=0.1, Cd= | 0.0055674
|  |  |  | @ Cl=0.4, Cd= | 0.0056667
|  |  |  | @ Cl=0.6, Cd= | 0.0051146
alpha (deg) | Cl | Cd | Cm | Cl/Cd
-15.5 | -0.282 | 0.09016 | -0.03 | -3.129
-15 | -0.296 | 0.08233 | -0.031 | -3.593
-14.5 | -0.309 | 0.07684 | -0.032 | -4.016
-14 | -0.32 | 0.07273 | -0.033 | -4.406
-13.5 | -0.334 | 0.06427 | -0.035 | -5.201
-13 | -0.351 | 0.05141 | -0.038 | -6.833
-12.5 | -0.403 | 0.01494 | -0.048 | -26.98
-12 | -0.415 | 0.01267 | -0.049 | -32.766
-11.5 | -0.423 | 0.01157 | -0.05 | -36.534
-11 | -0.427 | 0.01071 | -0.051 | -39.884
-10.5 | -0.428 | 0.01021 | -0.052 | -41.88
-10 | -0.425 | 0.00954 | -0.053 | -44.556
-9.5 | -0.419 | 0.0089 | -0.054 | -47.078
-9 | -0.409 | 0.00852 | -0.055 | -47.96
-8.5 | -0.393 | 0.00816 | -0.056 | -48.136
-8 | -0.371 | 0.00784 | -0.057 | -47.29
-7.5 | -0.343 | 0.00758 | -0.058 | -45.277
-7 | -0.31 | 0.00733 | -0.059 | -42.324
-6.5 | -0.273 | 0.00708 | -0.06 | -38.496
-6 | -0.23 | 0.00688 | -0.06 | -33.432
-5.5 | -0.183 | 0.00672 | -0.061 | -27.257
-5 | -0.133 | 0.00548 | -0.062 | -24.181
-4.5 | -0.079 | 0.00542 | -0.063 | -14.558
-4 | -0.023 | 0.00544 | -0.064 | -4.144
-3.5 | 0.036 | 0.00564 | -0.065 | 6.35
-3 | 0.096 | 0.00557 | -0.065 | 17.179
-2.5 | 0.157 | 0.00553 | -0.066 | 28.327
-2 | 0.218 | 0.00554 | -0.067 | 39.373
-1.5 | 0.28 | 0.00555 | -0.068 | 50.452
-1 | 0.344 | 0.00563 | -0.069 | 61.063
-0.5 | 0.405 | 0.00567 | -0.07 | 71.469
0 | 0.466 | 0.00424 | -0.071 | 110.017
0.5 | 0.528 | 0.00444 | -0.072 | 118.785
1 | 0.589 | 0.00493 | -0.072 | 119.423
1.5 | 0.648 | 0.00592 | -0.073 | 109.343
2 | 0.709 | 0.00605 | -0.074 | 117.08
2.5 | 0.769 | 0.00557 | -0.075 | 138.205
3 | 0.83 | 0.00561 | -0.076 | 147.942
3.5 | 0.891 | 0.00527 | -0.077 | 169.137
4 | 0.951 | 0.00492 | -0.078 | 193.292
4.5 | 1.012 | 0.00466 | -0.079 | 217.065
5 | 1.072 | 0.00445 | -0.08 | 240.943
5.5 | 1.131 | 0.00432 | -0.08 | 262.099
6 | 1.191 | 0.00432 | -0.081 | 275.671
6.5 | 1.238 | 0.00862 | -0.081 | 143.625
7 | 1.291 | 0.00995 | -0.082 | 129.786
7.5 | 1.343 | 0.01047 | -0.083 | 128.276
8 | 1.394 | 0.0111 | -0.083 | 125.574
8.5 | 1.444 | 0.01178 | -0.084 | 122.564
9 | 1.492 | 0.01264 | -0.084 | 118.053
9.5 | 1.531 | 0.01452 | -0.085 | 105.421
10 | 1.567 | 0.0156 | -0.085 | 100.406
10.5 | 1.595 | 0.01787 | -0.086 | 89.255
11 | 1.621 | 0.0191 | -0.086 | 84.849
11.5 | 1.642 | 0.02034 | -0.087 | 80.747
12 | 1.657 | 0.02169 | -0.087 | 76.365
12.5 | 1.664 | 0.02318 | -0.088 | 71.817
13 | 1.665 | 0.02478 | -0.089 | 67.197
13.5 | 1.659 | 0.02652 | -0.089 | 62.568
14 | 1.646 | 0.02841 | -0.09 | 57.947
14.5 | 1.626 | 0.03041 | -0.09 | 53.462
15 | 1.599 | 0.03263 | -0.091 | 48.998
15.5 | 1.566 | 0.035 | -0.091 | 44.738
16 | 1.527 | 0.03769 | -0.091 | 40.523
16.5 | 1.48 | 0.04063 | -0.092 | 36.44
17 | 1.42 | 0.04367 | -0.092 | 32.525
17.5 | 1.357 | 0.04705 | -0.093 | 28.83
18 | 1.29 | 0.05041 | -0.093 | 25.598

## 100. Re 8M Mach 0.10 (2)
BIGFOIL.COM POLAR EXPORT
ah83150q
AH 83-150 Q |  |  |  | Cl Max: | 1.6891 | at alpha= | 20 | deg
XFOIL ncrit=9 |  |  |  | L/D Max: | 183.504 | at alpha= | 2.5 | deg
Re: | 8000000 |  |  | Cd Min: | 0.17343 | at alpha= | -16 | deg
Mach: | 0.1 |  |  | Cl=0 at alpha= | -3.6176 | deg
|  |  |  | @ Cl=0.1, Cd= | 0.0059837
|  |  |  | @ Cl=0.4, Cd= | 0.0051099
|  |  |  | @ Cl=0.6, Cd= | 0.0035194
alpha (deg) | Cl | Cd | Cm | Cl/Cd
-16 | -0.3615 | 0.17343 | -0.022 | -2.0844
-15.5 | -0.3436 | 0.16626 | -0.0257 | -2.0666
-15 | -0.3279 | 0.15897 | -0.0295 | -2.0627
-14.5 | -0.3114 | 0.15226 | -0.0332 | -2.0452
-14 | -0.2979 | 0.14451 | -0.037 | -2.0614
-13.5 | -0.2835 | 0.13745 | -0.0407 | -2.0626
-13 | -0.2703 | 0.13015 | -0.0443 | -2.0768
-12.5 | -0.2572 | 0.12308 | -0.0479 | -2.0897
-11 | -0.6909 | 0.02951 | -0.0758 | -23.4124
-10 | -0.641 | 0.02366 | -0.0705 | -27.0921
-9.5 | -0.6218 | 0.0188 | -0.067 | -33.0745
-9 | -0.5413 | 0.02314 | -0.0697 | -23.3924
-8.5 | -0.5319 | 0.01521 | -0.0648 | -34.9704
-8 | -0.4838 | 0.01341 | -0.064 | -36.0776
-7.5 | -0.4344 | 0.0116 | -0.0633 | -37.4483
-7 | -0.3851 | 0.00965 | -0.0624 | -39.9067
-6.5 | -0.331 | 0.00871 | -0.0622 | -38.0023
-6 | -0.275 | 0.00806 | -0.0623 | -34.1191
-5.5 | -0.2184 | 0.00749 | -0.0626 | -29.1589
-5 | -0.1609 | 0.0071 | -0.063 | -22.662
-4.5 | -0.1031 | 0.00675 | -0.0634 | -15.2741
-4 | -0.0449 | 0.00644 | -0.0639 | -6.972
-3.5 | 0.0138 | 0.00618 | -0.0645 | 2.233
-3 | 0.0727 | 0.00603 | -0.0652 | 12.0564
-2.5 | 0.1317 | 0.00593 | -0.066 | 22.2091
-2 | 0.1908 | 0.00571 | -0.0668 | 33.4151
-1.5 | 0.25 | 0.00559 | -0.0676 | 44.7227
-1 | 0.3092 | 0.0055 | -0.0684 | 56.2182
-0.5 | 0.3684 | 0.00535 | -0.0693 | 68.8598
0 | 0.4263 | 0.00491 | -0.0701 | 86.8228
0.5 | 0.4841 | 0.00428 | -0.0712 | 113.1075
1 | 0.5409 | 0.00345 | -0.0722 | 156.7826
1.5 | 0.6005 | 0.00352 | -0.0732 | 170.5966
2 | 0.6598 | 0.00365 | -0.0742 | 180.7671
2.5 | 0.7175 | 0.00391 | -0.0749 | 183.5038
3 | 0.7746 | 0.00425 | -0.0755 | 182.2588
3.5 | 0.8317 | 0.00454 | -0.0762 | 183.1938
4 | 0.8882 | 0.00486 | -0.0769 | 182.7572
4.5 | 0.9442 | 0.00519 | -0.0774 | 181.9268
5 | 0.9997 | 0.00555 | -0.0779 | 180.1261
5.5 | 1.0548 | 0.0059 | -0.0784 | 178.7797
6 | 1.1067 | 0.00647 | -0.0783 | 171.051
6.5 | 1.1518 | 0.00744 | -0.0772 | 154.8118
7 | 1.201 | 0.00803 | -0.0768 | 149.5641
7.5 | 1.2488 | 0.00863 | -0.0761 | 144.7045
8 | 1.2966 | 0.00917 | -0.0754 | 141.3959
8.5 | 1.3419 | 0.00974 | -0.0743 | 137.7721
9 | 1.3821 | 0.01044 | -0.0723 | 132.3851
9.5 | 1.4076 | 0.01129 | -0.0677 | 124.6767
10 | 1.4169 | 0.01247 | -0.0606 | 113.6247
10.5 | 1.4315 | 0.014 | -0.0556 | 102.25
11 | 1.4518 | 0.01565 | -0.0521 | 92.7668
11.5 | 1.4758 | 0.01731 | -0.0494 | 85.2571
12 | 1.4994 | 0.01912 | -0.047 | 78.4205
12.5 | 1.5196 | 0.02124 | -0.0445 | 71.5443
13 | 1.5377 | 0.02357 | -0.042 | 65.2397
13.5 | 1.5491 | 0.02644 | -0.0393 | 58.5893
14 | 1.5539 | 0.02997 | -0.0364 | 51.8485
14.5 | 1.5705 | 0.03285 | -0.0348 | 47.8082
15 | 1.5874 | 0.03584 | -0.0335 | 44.2913
15.5 | 1.6037 | 0.03904 | -0.0323 | 41.0784
16 | 1.6204 | 0.04232 | -0.0315 | 38.2892
16.5 | 1.6359 | 0.04586 | -0.0309 | 35.6716
17 | 1.6466 | 0.05002 | -0.0304 | 32.9188
17.5 | 1.6579 | 0.05428 | -0.0302 | 30.5435
18 | 1.669 | 0.05873 | -0.0304 | 28.4182
18.5 | 1.6774 | 0.06361 | -0.0308 | 26.3701
19 | 1.6833 | 0.06898 | -0.0315 | 24.4027
19.5 | 1.6873 | 0.07476 | -0.0325 | 22.5696
20 | 1.6891 | 0.08099 | -0.034 | 20.8557

## 101. Re 8M Mach 0.25 (1)
BIGFOIL.COM POLAR EXPORT
ah83150q
AH 83-150 Q |  |  |  | Cl Max: | 1.639 | at alpha= | 11.5 | deg
JavaFoil+Calcfoil stall+Eppler ext transition |  |  |  | L/D Max: | 261.124 | at alpha= | 5.5 | deg
Re: | 8000000 |  |  | Cd Min: | 0.00427 | at alpha= | 0 | deg
Mach: | 0.25 |  |  | Cl=0 at alpha= | -3.8083 | deg
|  |  |  | @ Cl=0.1, Cd= | 0.005589
|  |  |  | @ Cl=0.4, Cd= | 0.0057173
|  |  |  | @ Cl=0.6, Cd= | 0.0047302
alpha (deg) | Cl | Cd | Cm | Cl/Cd
-13.5 | -0.057 | 0.07543 | -0.032 | -0.759
-13 | -0.055 | 0.06649 | -0.035 | -0.825
-12.5 | -0.053 | 0.05736 | -0.037 | -0.916
-12 | -0.15 | 0.03949 | -0.043 | -3.786
-11.5 | -0.211 | 0.01354 | -0.051 | -15.576
-11 | -0.249 | 0.01203 | -0.052 | -20.718
-10.5 | -0.281 | 0.01093 | -0.053 | -25.695
-10 | -0.305 | 0.01025 | -0.054 | -29.792
-9.5 | -0.323 | 0.00952 | -0.055 | -33.935
-9 | -0.334 | 0.00889 | -0.056 | -37.561
-8.5 | -0.337 | 0.00833 | -0.057 | -40.49
-8 | -0.332 | 0.0081 | -0.058 | -40.984
-7.5 | -0.318 | 0.0078 | -0.059 | -40.726
-7 | -0.295 | 0.00752 | -0.06 | -39.208
-6.5 | -0.264 | 0.00726 | -0.061 | -36.399
-6 | -0.227 | 0.00705 | -0.062 | -32.149
-5.5 | -0.183 | 0.00686 | -0.063 | -26.635
-5 | -0.133 | 0.00557 | -0.064 | -23.954
-4.5 | -0.08 | 0.00549 | -0.065 | -14.562
-4 | -0.023 | 0.00549 | -0.065 | -4.179
-3.5 | 0.037 | 0.00547 | -0.066 | 6.685
-3 | 0.098 | 0.00559 | -0.067 | 17.534
-2.5 | 0.161 | 0.00556 | -0.068 | 28.867
-2 | 0.224 | 0.00562 | -0.069 | 39.875
-1.5 | 0.288 | 0.0056 | -0.07 | 51.388
-1 | 0.353 | 0.00568 | -0.071 | 62.226
-0.5 | 0.416 | 0.00573 | -0.072 | 72.606
0 | 0.479 | 0.00427 | -0.073 | 112.32
0.5 | 0.542 | 0.0045 | -0.074 | 120.406
1 | 0.605 | 0.00475 | -0.074 | 127.326
1.5 | 0.665 | 0.00614 | -0.075 | 108.392
2 | 0.728 | 0.00616 | -0.076 | 118.159
2.5 | 0.79 | 0.00569 | -0.077 | 138.936
3 | 0.853 | 0.00573 | -0.078 | 148.841
3.5 | 0.915 | 0.00536 | -0.079 | 170.635
4 | 0.977 | 0.00504 | -0.08 | 193.944
4.5 | 1.039 | 0.00476 | -0.081 | 218.117
5 | 1.1 | 0.00455 | -0.082 | 242.014
5.5 | 1.162 | 0.00445 | -0.083 | 261.124
6 | 1.214 | 0.00807 | -0.083 | 150.365
6.5 | 1.264 | 0.01002 | -0.083 | 126.196
7 | 1.318 | 0.01059 | -0.084 | 124.541
7.5 | 1.371 | 0.01119 | -0.085 | 122.501
8 | 1.423 | 0.01191 | -0.085 | 119.431
8.5 | 1.473 | 0.01273 | -0.086 | 115.726
9 | 1.517 | 0.01479 | -0.086 | 102.571
9.5 | 1.557 | 0.01588 | -0.087 | 98.008
10 | 1.589 | 0.01705 | -0.087 | 93.203
10.5 | 1.612 | 0.0196 | -0.088 | 82.244
11 | 1.63 | 0.02098 | -0.088 | 77.675
11.5 | 1.639 | 0.02249 | -0.089 | 72.885
12 | 1.638 | 0.02412 | -0.089 | 67.908
12.5 | 1.626 | 0.02594 | -0.09 | 62.668
13 | 1.601 | 0.02793 | -0.09 | 57.347
13.5 | 1.564 | 0.03012 | -0.091 | 51.943
14 | 1.515 | 0.0326 | -0.091 | 46.452
14.5 | 1.452 | 0.03539 | -0.092 | 41.022
15 | 1.377 | 0.03824 | -0.092 | 36.012
15.5 | 1.291 | 0.04126 | -0.093 | 31.289
16 | 1.194 | 0.04495 | -0.093 | 26.564
16.5 | 1.083 | 0.04905 | -0.093 | 22.075

## 102. Re 8M Mach 0.25 (2)
BIGFOIL.COM POLAR EXPORT
ah83150q
AH 83-150 Q |  |  |  | Cl Max: | 1.6436 | at alpha= | 18.5 | deg
XFOIL ncrit=9 |  |  |  | L/D Max: | 189.821 | at alpha= | 2.5 | deg
Re: | 8000000 |  |  | Cd Min: | 0.10468 | at alpha= | 20 | deg
Mach: | 0.25 |  |  | Cl=0 at alpha= | -3.6215 | deg
|  |  |  | @ Cl=0.1, Cd= | 0.0060482
|  |  |  | @ Cl=0.4, Cd= | 0.0052903
|  |  |  | @ Cl=0.6, Cd= | 0.0035375
alpha (deg) | Cl | Cd | Cm | Cl/Cd
-7.5 | -0.3771 | 0.02708 | -0.0759 | -13.9254
-7 | -0.3574 | 0.01973 | -0.0721 | -18.1145
-6.5 | -0.3231 | 0.01415 | -0.0692 | -22.8339
-6 | -0.2745 | 0.01091 | -0.0676 | -25.1604
-5.5 | -0.2212 | 0.00888 | -0.0667 | -24.9099
-5 | -0.1647 | 0.00777 | -0.0662 | -21.1969
-4.5 | -0.1054 | 0.00727 | -0.0664 | -14.4979
-4 | -0.0458 | 0.00669 | -0.0665 | -6.846
-3.5 | 0.0147 | 0.00633 | -0.0669 | 2.3223
-3 | 0.0756 | 0.0061 | -0.0675 | 12.3934
-2.5 | 0.1369 | 0.00597 | -0.0682 | 22.9313
-2 | 0.1982 | 0.00575 | -0.0689 | 34.4696
-1.5 | 0.2594 | 0.00564 | -0.0697 | 45.9929
-1 | 0.3209 | 0.00553 | -0.0705 | 58.0289
-0.5 | 0.3822 | 0.00543 | -0.0714 | 70.3867
0 | 0.4421 | 0.00496 | -0.0723 | 89.1331
0.5 | 0.5018 | 0.00434 | -0.0734 | 115.6221
1 | 0.5607 | 0.00348 | -0.0745 | 161.1207
1.5 | 0.6222 | 0.00357 | -0.0755 | 174.2857
2 | 0.6837 | 0.00371 | -0.0764 | 184.2857
2.5 | 0.7441 | 0.00392 | -0.0772 | 189.8214
3 | 0.8028 | 0.00431 | -0.0778 | 186.2645
3.5 | 0.8619 | 0.00462 | -0.0785 | 186.5584
4 | 0.9203 | 0.00495 | -0.079 | 185.9192
4.5 | 0.9784 | 0.0053 | -0.0795 | 184.6038
5 | 1.0354 | 0.0057 | -0.0798 | 181.6491
5.5 | 1.092 | 0.00611 | -0.08 | 178.7234
6 | 1.146 | 0.00666 | -0.0798 | 172.0721
6.5 | 1.1906 | 0.00769 | -0.0781 | 154.8244
7 | 1.2381 | 0.00843 | -0.0768 | 146.8683
7.5 | 1.2857 | 0.00907 | -0.0754 | 141.753
8 | 1.3314 | 0.00969 | -0.0737 | 137.3994
8.5 | 1.3731 | 0.01035 | -0.0713 | 132.6667
9 | 1.3921 | 0.01121 | -0.0648 | 124.1838
9.5 | 1.4088 | 0.01245 | -0.0589 | 113.1566
10 | 1.4165 | 0.01461 | -0.0531 | 96.9541
10.5 | 1.4345 | 0.01671 | -0.0493 | 85.8468
11 | 1.4546 | 0.01888 | -0.046 | 77.0445
11.5 | 1.4781 | 0.02097 | -0.0433 | 70.4864
12 | 1.5008 | 0.0232 | -0.0408 | 64.6897
12.5 | 1.5186 | 0.02582 | -0.0381 | 58.8149
13.5 | 1.5332 | 0.03304 | -0.0324 | 46.4044
14 | 1.5476 | 0.03651 | -0.0305 | 42.3884
14.5 | 1.5647 | 0.03995 | -0.0291 | 39.1665
15 | 1.5812 | 0.04357 | -0.028 | 36.291
15.5 | 1.5975 | 0.0474 | -0.0272 | 33.7025
16 | 1.6093 | 0.05183 | -0.0265 | 31.0496
16.5 | 1.6195 | 0.05662 | -0.0262 | 28.603
17 | 1.628 | 0.0618 | -0.0263 | 26.343
17.5 | 1.6369 | 0.06712 | -0.0267 | 24.3877
18 | 1.6424 | 0.07307 | -0.0275 | 22.4771
18.5 | 1.6436 | 0.07971 | -0.0288 | 20.6197
19 | 1.6382 | 0.08753 | -0.0308 | 18.7159
19.5 | 1.6297 | 0.09599 | -0.0334 | 16.9778
20 | 1.6218 | 0.10468 | -0.0366 | 15.4929

## 103. Re 8M Mach 0.50 (1)
BIGFOIL.COM POLAR EXPORT
ah83150q
AH 83-150 Q |  |  |  | Cl Max: | 2.781 | at alpha= | 20 | deg
JavaFoil+Calcfoil stall+Eppler ext transition |  |  |  | L/D Max: | 150.623 | at alpha= | 2.5 | deg
Re: | 8000000 |  |  | Cd Min: | 0.00486 | at alpha= | 0.5 | deg
Mach: | 0.5 |  |  | Cl=0 at alpha= | -3.8145 | deg
|  |  |  | @ Cl=0.1, Cd= | 0.0057378
|  |  |  | @ Cl=0.4, Cd= | 0.0058786
|  |  |  | @ Cl=0.6, Cd= | 0.0049723
alpha (deg) | Cl | Cd | Cm | Cl/Cd
-20 | -0.867 | 0.15074 | -0.027 | -5.751
-19.5 | -0.844 | 0.14829 | -0.028 | -5.689
-19 | -0.816 | 0.14234 | -0.028 | -5.732
-18.5 | -0.788 | 0.13866 | -0.028 | -5.682
-18 | -0.76 | 0.13548 | -0.027 | -5.611
-17.5 | -0.734 | 0.12867 | -0.028 | -5.705
-17 | -0.708 | 0.12377 | -0.028 | -5.72
-16.5 | -0.682 | 0.12102 | -0.029 | -5.639
-16 | -0.655 | 0.11606 | -0.029 | -5.642
-15.5 | -0.629 | 0.10786 | -0.029 | -5.829
-15 | -0.603 | 0.09898 | -0.03 | -6.095
-14.5 | -0.578 | 0.09173 | -0.032 | -6.3
-14 | -0.548 | 0.10287 | -0.029 | -5.323
-13.5 | -0.521 | 0.09347 | -0.029 | -5.573
-13 | -0.496 | 0.08404 | -0.031 | -5.896
-12.5 | -0.472 | 0.07381 | -0.035 | -6.402
-12 | -0.453 | 0.06134 | -0.04 | -7.384
-11.5 | -0.415 | 0.07191 | -0.032 | -5.778
-11 | -0.387 | 0.07185 | -0.03 | -5.388
-10.5 | -0.362 | 0.06389 | -0.033 | -5.663
-10 | -0.339 | 0.05495 | -0.039 | -6.164
-9.5 | -0.367 | 0.01184 | -0.061 | -30.982
-9 | -0.28 | 0.05778 | -0.031 | -4.839
-8.5 | -0.254 | 0.0506 | -0.035 | -5.025
-8 | -0.272 | 0.01001 | -0.064 | -27.183
-7.5 | -0.242 | 0.00872 | -0.065 | -27.768
-7 | -0.211 | 0.0081 | -0.066 | -25.999
-6.5 | -0.179 | 0.00756 | -0.068 | -23.706
-6 | -0.146 | 0.00746 | -0.069 | -19.629
-5.5 | -0.113 | 0.00713 | -0.07 | -15.914
-5 | -0.08 | 0.00711 | -0.071 | -11.292
-4.5 | -0.069 | 0.00695 | -0.072 | -9.921
-4 | -0.023 | 0.00677 | -0.073 | -3.428
-3.5 | 0.039 | 0.00659 | -0.074 | 5.902
-3 | 0.107 | 0.00564 | -0.075 | 18.929
-2.5 | 0.177 | 0.00564 | -0.076 | 31.4
-2 | 0.249 | 0.00581 | -0.077 | 42.84
-1.5 | 0.321 | 0.00579 | -0.078 | 55.4
-1 | 0.395 | 0.00587 | -0.079 | 67.314
-0.5 | 0.465 | 0.00599 | -0.08 | 77.71
0 | 0.536 | 0.00617 | -0.081 | 86.817
0.5 | 0.606 | 0.00486 | -0.082 | 124.707
1 | 0.676 | 0.0052 | -0.083 | 130.068
1.5 | 0.741 | 0.00551 | -0.084 | 134.436
2 | 0.811 | 0.00599 | -0.085 | 135.326
2.5 | 0.879 | 0.00583 | -0.086 | 150.623
3 | 0.945 | 0.00704 | -0.087 | 134.214
3.5 | 1.012 | 0.00768 | -0.088 | 131.666
4 | 1.076 | 0.00813 | -0.088 | 132.468
4.5 | 1.14 | 0.00864 | -0.089 | 131.931
5 | 1.202 | 0.00928 | -0.09 | 129.619
5.5 | 1.263 | 0.01016 | -0.09 | 124.315
6 | 1.319 | 0.01236 | -0.09 | 106.679
6.5 | 1.379 | 0.01326 | -0.091 | 103.977
7 | 1.434 | 0.01423 | -0.092 | 100.78
7.5 | 1.487 | 0.01536 | -0.092 | 96.8
8 | 1.536 | 0.01665 | -0.093 | 92.249
8.5 | 1.576 | 0.0197 | -0.094 | 80.01
9 | 1.613 | 0.0216 | -0.094 | 74.688
9.5 | 1.612 | 0.02543 | -0.095 | 63.409
10 | 1.548 | 0.02825 | -0.095 | 54.783
10.5 | 0.968 | 0.03144 | -0.096 | 30.778
11 | 0.999 | 0.03611 | -0.096 | 27.667
11.5 | 1.022 | 0.04538 | -0.095 | 22.516
12 | 1.067 | 0.0405 | -0.097 | 26.346
12.5 | 1.096 | 0.0472 | -0.097 | 23.215
13 | 1.134 | 0.04664 | -0.098 | 24.308
13.5 | 1.167 | 0.05198 | -0.098 | 22.441
14 | 1.204 | 0.05148 | -0.099 | 23.394
14.5 | 2.34 | 0.0574 | -0.099 | 40.761
15 | 2.396 | 0.05789 | -0.1 | 41.397
15.5 | 2.454 | 0.06258 | -0.1 | 39.214
16 | 2.491 | 0.06624 | -0.1 | 37.61
16.5 | 2.564 | 0.06788 | -0.101 | 37.768
17 | 2.605 | 0.07668 | -0.101 | 33.977
17.5 | 2.658 | 0.0762 | -0.101 | 34.883
18 | 2.732 | 0.07691 | -0.103 | 35.527
18.5 | 2.78 | 0.08397 | -0.103 | 33.103
19 | 2.607 | 0.15835 | -0.08 | 16.466
19.5 | 2.69 | 0.15668 | -0.085 | 17.167
20 | 2.781 | 0.15119 | -0.091 | 18.392

## 104. Re 8M Mach 0.50 (2)
BIGFOIL.COM POLAR EXPORT
ah83150q
AH 83-150 Q |  |  |  | Cl Max: | 1.5656 | at alpha= | 15 | deg
XFOIL ncrit=9 |  |  |  | L/D Max: | 207.386 | at alpha= | 2.5 | deg
Re: | 8000000 |  |  | Cd Min: | 0.07972 | at alpha= | 15 | deg
Mach: | 0.5 |  |  | Cl=0 at alpha= | -99 | deg
|  |  |  | @ Cl=0.1, Cd= | 0.00527
|  |  |  | @ Cl=0.4, Cd= | 0.00527
|  |  |  | @ Cl=0.6, Cd= | 0.0043482
alpha (deg) | Cl | Cd | Cm | Cl/Cd
0 | 0.5148 | 0.00527 | -0.082 | 97.685
0.5 | 0.5831 | 0.00457 | -0.0832 | 127.593
1 | 0.6509 | 0.00368 | -0.0845 | 176.875
1.5 | 0.7226 | 0.00379 | -0.0856 | 190.6596
2 | 0.7941 | 0.00394 | -0.0866 | 201.5482
2.5 | 0.8648 | 0.00417 | -0.0875 | 207.3861
3 | 0.9329 | 0.00457 | -0.0878 | 204.1357
4 | 1.0658 | 0.00552 | -0.0878 | 193.0797
4.5 | 1.1306 | 0.00601 | -0.0873 | 188.1198
5 | 1.1937 | 0.00655 | -0.0864 | 182.2443
5.5 | 1.2535 | 0.00718 | -0.0848 | 174.5822
6 | 1.3086 | 0.0079 | -0.0823 | 165.6456
6.5 | 1.3408 | 0.00907 | -0.0761 | 147.828
7 | 1.3271 | 0.01113 | -0.0638 | 119.2363
7.5 | 1.3331 | 0.01404 | -0.057 | 94.9501
8 | 1.3573 | 0.01646 | -0.0524 | 82.4605
8.5 | 1.3836 | 0.01886 | -0.0482 | 73.3616
9 | 1.4065 | 0.02149 | -0.0438 | 65.449
9.5 | 1.4294 | 0.02422 | -0.0397 | 59.0173
10 | 1.4439 | 0.02757 | -0.0354 | 52.3721
10.5 | 1.4504 | 0.03171 | -0.0313 | 45.7395
11 | 1.4625 | 0.03586 | -0.0279 | 40.7836
11.5 | 1.4855 | 0.03957 | -0.0253 | 37.5411
12 | 1.5097 | 0.04344 | -0.023 | 34.7537
12.5 | 1.5338 | 0.04752 | -0.021 | 32.2769
13 | 1.5448 | 0.05284 | -0.0193 | 29.2354
13.5 | 1.5396 | 0.05982 | -0.0182 | 25.7372
14 | 1.5529 | 0.06569 | -0.0175 | 23.6398
14.5 | 1.5602 | 0.07244 | -0.0174 | 21.5378
15 | 1.5656 | 0.07972 | -0.018 | 19.6387

## 105. Re 10M Mach 0.00 (1)
BIGFOIL.COM POLAR EXPORT
ah83150q
AH 83-150 Q |  |  |  | Cl Max: | 1.675 | at alpha= | 13 | deg
JavaFoil+Calcfoil stall+Eppler ext transition |  |  |  | L/D Max: | 259.669 | at alpha= | 5.5 | deg
Re: | 10000000 |  |  | Cd Min: | 0.00434 | at alpha= | 5.5 | deg
Mach: | 0 |  |  | Cl=0 at alpha= | -3.8103 | deg
|  |  |  | @ Cl=0.1, Cd= | 0.0054392
|  |  |  | @ Cl=0.4, Cd= | 0.0057336
|  |  |  | @ Cl=0.6, Cd= | 0.0052586
alpha (deg) | Cl | Cd | Cm | Cl/Cd
-16 | -0.311 | 0.09051 | -0.03 | -3.441
-15.5 | -0.323 | 0.08347 | -0.031 | -3.872
-15 | -0.337 | 0.07299 | -0.033 | -4.615
-14.5 | -0.349 | 0.06624 | -0.035 | -5.266
-14 | -0.367 | 0.0507 | -0.038 | -7.24
-13.5 | -0.396 | 0.02813 | -0.043 | -14.072
-13 | -0.426 | 0.01441 | -0.047 | -29.547
-12.5 | -0.435 | 0.01306 | -0.048 | -33.294
-12 | -0.442 | 0.01168 | -0.049 | -37.848
-11.5 | -0.446 | 0.01081 | -0.05 | -41.245
-11 | -0.447 | 0.01006 | -0.051 | -44.457
-10.5 | -0.445 | 0.00952 | -0.052 | -46.746
-10 | -0.44 | 0.00888 | -0.053 | -49.611
-9.5 | -0.432 | 0.00849 | -0.054 | -50.936
-9 | -0.419 | 0.00811 | -0.055 | -51.621
-8.5 | -0.4 | 0.00778 | -0.056 | -51.321
-8 | -0.376 | 0.00752 | -0.057 | -49.948
-7.5 | -0.346 | 0.00727 | -0.058 | -47.642
-7 | -0.312 | 0.00704 | -0.058 | -44.326
-6.5 | -0.274 | 0.00677 | -0.059 | -40.416
-6 | -0.23 | 0.00662 | -0.06 | -34.774
-5.5 | -0.183 | 0.00534 | -0.061 | -34.255
-5 | -0.132 | 0.00534 | -0.062 | -24.797
-4.5 | -0.079 | 0.0053 | -0.063 | -14.855
-4 | -0.022 | 0.00529 | -0.063 | -4.246
-3.5 | 0.036 | 0.00548 | -0.064 | 6.506
-3 | 0.095 | 0.00544 | -0.065 | 17.502
-2.5 | 0.156 | 0.00543 | -0.066 | 28.723
-2 | 0.217 | 0.00542 | -0.067 | 40.092
-1.5 | 0.279 | 0.00544 | -0.068 | 51.262
-1 | 0.342 | 0.00561 | -0.069 | 61.033
-0.5 | 0.403 | 0.00574 | -0.069 | 70.203
0 | 0.464 | 0.00513 | -0.07 | 90.391
0.5 | 0.525 | 0.00492 | -0.071 | 106.782
1 | 0.586 | 0.00501 | -0.072 | 116.933
1.5 | 0.644 | 0.00604 | -0.073 | 106.776
2 | 0.705 | 0.00617 | -0.074 | 114.262
2.5 | 0.766 | 0.00568 | -0.075 | 134.806
3 | 0.826 | 0.00566 | -0.076 | 145.863
3.5 | 0.886 | 0.00529 | -0.077 | 167.659
4 | 0.947 | 0.00494 | -0.077 | 191.465
4.5 | 1.007 | 0.00464 | -0.078 | 216.725
5 | 1.066 | 0.00443 | -0.079 | 240.584
5.5 | 1.126 | 0.00434 | -0.08 | 259.669
6 | 1.185 | 0.00461 | -0.081 | 257.135
6.5 | 1.237 | 0.0087 | -0.081 | 142.094
7 | 1.29 | 0.00881 | -0.082 | 146.39
7.5 | 1.341 | 0.01005 | -0.083 | 133.503
8 | 1.392 | 0.0106 | -0.083 | 131.296
8.5 | 1.442 | 0.01129 | -0.084 | 127.654
9 | 1.487 | 0.0129 | -0.084 | 115.326
9.5 | 1.53 | 0.01376 | -0.085 | 111.163
10 | 1.566 | 0.01468 | -0.085 | 106.703
10.5 | 1.595 | 0.01676 | -0.086 | 95.152
11 | 1.622 | 0.0179 | -0.086 | 90.657
11.5 | 1.645 | 0.01908 | -0.087 | 86.206
12 | 1.661 | 0.02034 | -0.087 | 81.68
12.5 | 1.671 | 0.02172 | -0.088 | 76.966
13 | 1.675 | 0.0232 | -0.088 | 72.203
13.5 | 1.673 | 0.02479 | -0.089 | 67.49
14 | 1.664 | 0.02653 | -0.089 | 62.714
14.5 | 1.648 | 0.02841 | -0.09 | 58.022
15 | 1.627 | 0.0304 | -0.09 | 53.514
15.5 | 1.6 | 0.03257 | -0.091 | 49.13
16 | 1.568 | 0.03497 | -0.091 | 44.825
16.5 | 1.527 | 0.03771 | -0.092 | 40.5
17 | 1.475 | 0.04061 | -0.092 | 36.307
17.5 | 1.418 | 0.04344 | -0.093 | 32.657
18 | 1.359 | 0.04688 | -0.093 | 28.997

## 106. Re 10M Mach 0.00 (2)
BIGFOIL.COM POLAR EXPORT
ah83150q
AH 83-150 Q |  |  |  | Cl Max: | 1.7242 | at alpha= | 20 | deg
XFOIL ncrit=9 |  |  |  | L/D Max: | 182.563 | at alpha= | 2 | deg
Re: | 10000000 |  |  | Cd Min: | 0.15838 | at alpha= | -15 | deg
Mach: | 0 |  |  | Cl=0 at alpha= | -3.6141 | deg
|  |  |  | @ Cl=0.1, Cd= | 0.0057178
|  |  |  | @ Cl=0.4, Cd= | 0.0049682
|  |  |  | @ Cl=0.6, Cd= | 0.0034382
alpha (deg) | Cl | Cd | Cm | Cl/Cd
-15 | -0.3277 | 0.15838 | -0.0299 | -2.0691
-14.5 | -0.3111 | 0.15174 | -0.0336 | -2.0502
-14 | -0.2981 | 0.14395 | -0.0374 | -2.0709
-13.5 | -0.2839 | 0.13691 | -0.041 | -2.0736
-13 | -0.2708 | 0.12958 | -0.0447 | -2.0898
-12 | -0.7658 | 0.02988 | -0.0773 | -25.6292
-11.5 | -0.785 | 0.02382 | -0.0706 | -32.9555
-11 | -0.77 | 0.01966 | -0.0667 | -39.1658
-10.5 | -0.7353 | 0.01717 | -0.0646 | -42.8247
-10 | -0.6943 | 0.01511 | -0.0632 | -45.9497
-9.5 | -0.6483 | 0.01351 | -0.0622 | -47.9867
-9 | -0.5983 | 0.01231 | -0.0617 | -48.6028
-8.5 | -0.5478 | 0.01106 | -0.0613 | -49.5298
-8 | -0.4952 | 0.0101 | -0.0611 | -49.0297
-7.5 | -0.4413 | 0.00933 | -0.061 | -47.299
-7 | -0.3868 | 0.00859 | -0.061 | -45.0291
-6.5 | -0.3312 | 0.00798 | -0.0612 | -41.5038
-6 | -0.2749 | 0.00748 | -0.0615 | -36.7513
-5.5 | -0.2181 | 0.00704 | -0.0619 | -30.9801
-5 | -0.161 | 0.00668 | -0.0623 | -24.1018
-4.5 | -0.1032 | 0.00636 | -0.0628 | -16.2264
-4 | -0.045 | 0.00609 | -0.0634 | -7.3892
-3.5 | 0.0133 | 0.00589 | -0.0641 | 2.2581
-3 | 0.072 | 0.00577 | -0.0649 | 12.4783
-2.5 | 0.131 | 0.00566 | -0.0657 | 23.1449
-2 | 0.1896 | 0.0055 | -0.0664 | 34.4727
-1.5 | 0.2485 | 0.00538 | -0.0673 | 46.1896
-1 | 0.3075 | 0.00529 | -0.0681 | 58.1285
-0.5 | 0.3663 | 0.00521 | -0.069 | 70.3071
0.5 | 0.482 | 0.00438 | -0.0709 | 110.0457
1 | 0.5384 | 0.00347 | -0.072 | 155.1585
1.5 | 0.597 | 0.00343 | -0.0729 | 174.0525
2 | 0.6554 | 0.00359 | -0.0738 | 182.5627
2.5 | 0.7117 | 0.00397 | -0.0744 | 179.2695
3 | 0.7688 | 0.00423 | -0.0751 | 181.7494
3.5 | 0.8256 | 0.00453 | -0.0758 | 182.2517
4 | 0.882 | 0.00484 | -0.0765 | 182.2314
4.5 | 0.9374 | 0.0052 | -0.077 | 180.2692
5 | 0.9933 | 0.00548 | -0.0777 | 181.2591
5.5 | 1.0477 | 0.00585 | -0.0781 | 179.094
6 | 1.097 | 0.00658 | -0.0777 | 166.7173
6.5 | 1.144 | 0.00738 | -0.077 | 155.0136
7 | 1.1943 | 0.00788 | -0.0768 | 151.5609
7.5 | 1.244 | 0.00837 | -0.0765 | 148.626
8 | 1.293 | 0.00884 | -0.0761 | 146.267
8.5 | 1.3402 | 0.00934 | -0.0754 | 143.4904
9 | 1.3807 | 0.01007 | -0.0737 | 137.1102
9.5 | 1.4134 | 0.01096 | -0.0706 | 128.9599
10 | 1.427 | 0.01187 | -0.0638 | 120.219
10.5 | 1.4449 | 0.013 | -0.0588 | 111.1462
11 | 1.4659 | 0.01435 | -0.0551 | 102.1533
11.5 | 1.4895 | 0.01584 | -0.0521 | 94.0341
12 | 1.5134 | 0.01748 | -0.0495 | 86.5789
12.5 | 1.5348 | 0.01938 | -0.047 | 79.195
13 | 1.5482 | 0.02187 | -0.044 | 70.791
13.5 | 1.5543 | 0.02498 | -0.0407 | 62.2218
14 | 1.5709 | 0.02753 | -0.0386 | 57.0614
14.5 | 1.5897 | 0.03006 | -0.037 | 52.8842
15 | 1.6063 | 0.03291 | -0.0355 | 48.8089
15.5 | 1.6247 | 0.03573 | -0.0343 | 45.4716
16 | 1.6421 | 0.03876 | -0.0333 | 42.3658
16.5 | 1.658 | 0.04202 | -0.0325 | 39.4574
17 | 1.6696 | 0.04585 | -0.0318 | 36.4144
17.5 | 1.6851 | 0.04942 | -0.0315 | 34.0975
18 | 1.6972 | 0.05349 | -0.0314 | 31.7293
18.5 | 1.7073 | 0.05791 | -0.0316 | 29.482
19 | 1.7149 | 0.06275 | -0.0319 | 27.3291
19.5 | 1.7214 | 0.06791 | -0.0326 | 25.3483
20 | 1.7242 | 0.07369 | -0.0337 | 23.398

## 107. Re 10M Mach 0.10 (1)
BIGFOIL.COM POLAR EXPORT
ah83150q
AH 83-150 Q |  |  |  | Cl Max: | 1.669 | at alpha= | 13 | deg
JavaFoil+Calcfoil stall+Eppler ext transition |  |  |  | L/D Max: | 259.556 | at alpha= | 5.5 | deg
Re: | 10000000 |  |  | Cd Min: | 0.00436 | at alpha= | 5.5 | deg
Mach: | 0.1 |  |  | Cl=0 at alpha= | -3.8051 | deg
|  |  |  | @ Cl=0.1, Cd= | 0.0054761
|  |  |  | @ Cl=0.4, Cd= | 0.0056985
|  |  |  | @ Cl=0.6, Cd= | 0.0052002
alpha (deg) | Cl | Cd | Cm | Cl/Cd
-16 | -0.27 | 0.09339 | -0.03 | -2.893
-15.5 | -0.283 | 0.08713 | -0.031 | -3.25
-15 | -0.298 | 0.0777 | -0.032 | -3.832
-14.5 | -0.311 | 0.07158 | -0.034 | -4.347
-14 | -0.325 | 0.06448 | -0.035 | -5.039
-13.5 | -0.345 | 0.04847 | -0.039 | -7.117
-13 | -0.391 | 0.01635 | -0.047 | -23.918
-12.5 | -0.406 | 0.01331 | -0.048 | -30.486
-12 | -0.416 | 0.01199 | -0.049 | -34.69
-11.5 | -0.423 | 0.01102 | -0.05 | -38.419
-11 | -0.428 | 0.01024 | -0.051 | -41.792
-10.5 | -0.428 | 0.0097 | -0.052 | -44.182
-10 | -0.426 | 0.00905 | -0.053 | -47.111
-9.5 | -0.421 | 0.00842 | -0.054 | -49.989
-9 | -0.41 | 0.00814 | -0.055 | -50.366
-8.5 | -0.393 | 0.00786 | -0.056 | -50.051
-8 | -0.371 | 0.00758 | -0.057 | -48.969
-7.5 | -0.343 | 0.00729 | -0.058 | -47.098
-7 | -0.311 | 0.00706 | -0.059 | -43.959
-6.5 | -0.273 | 0.00685 | -0.06 | -39.804
-6 | -0.23 | 0.00664 | -0.06 | -34.637
-5.5 | -0.183 | 0.00537 | -0.061 | -34.102
-5 | -0.133 | 0.00535 | -0.062 | -24.791
-4.5 | -0.079 | 0.00534 | -0.063 | -14.784
-4 | -0.023 | 0.00529 | -0.064 | -4.265
-3.5 | 0.036 | 0.00545 | -0.065 | 6.577
-3 | 0.096 | 0.00548 | -0.065 | 17.472
-2.5 | 0.157 | 0.00542 | -0.066 | 28.884
-2 | 0.218 | 0.00547 | -0.067 | 39.936
-1.5 | 0.28 | 0.00548 | -0.068 | 51.144
-1 | 0.344 | 0.00557 | -0.069 | 61.684
-0.5 | 0.405 | 0.00571 | -0.07 | 70.913
0 | 0.466 | 0.00514 | -0.071 | 90.775
0.5 | 0.528 | 0.00492 | -0.072 | 107.337
1 | 0.589 | 0.00501 | -0.072 | 117.484
1.5 | 0.648 | 0.00603 | -0.073 | 107.323
2 | 0.709 | 0.00617 | -0.074 | 114.866
2.5 | 0.769 | 0.0057 | -0.075 | 135.091
3 | 0.83 | 0.00568 | -0.076 | 146.05
3.5 | 0.891 | 0.00531 | -0.077 | 167.86
4 | 0.951 | 0.00496 | -0.078 | 191.649
4.5 | 1.012 | 0.00466 | -0.079 | 217.013
5 | 1.072 | 0.00445 | -0.08 | 240.842
5.5 | 1.131 | 0.00436 | -0.08 | 259.556
6 | 1.191 | 0.00463 | -0.081 | 257.002
6.5 | 1.241 | 0.00881 | -0.082 | 140.949
7 | 1.295 | 0.00892 | -0.082 | 145.205
7.5 | 1.346 | 0.01016 | -0.083 | 132.465
8 | 1.397 | 0.01074 | -0.083 | 130.122
8.5 | 1.447 | 0.01145 | -0.084 | 126.427
9 | 1.492 | 0.01308 | -0.084 | 114.07
9.5 | 1.535 | 0.01396 | -0.085 | 109.937
10 | 1.571 | 0.01492 | -0.086 | 105.313
10.5 | 1.599 | 0.01705 | -0.086 | 93.781
11 | 1.625 | 0.01822 | -0.087 | 89.162
11.5 | 1.645 | 0.01943 | -0.087 | 84.704
12 | 1.66 | 0.02072 | -0.088 | 80.127
12.5 | 1.668 | 0.02215 | -0.088 | 75.302
13 | 1.669 | 0.02368 | -0.089 | 70.467
13.5 | 1.663 | 0.02534 | -0.089 | 65.62
14 | 1.649 | 0.02715 | -0.09 | 60.753
14.5 | 1.629 | 0.02906 | -0.09 | 56.051
15 | 1.602 | 0.03122 | -0.091 | 51.318
15.5 | 1.569 | 0.03348 | -0.091 | 46.871
16 | 1.53 | 0.03607 | -0.092 | 42.426
16.5 | 1.483 | 0.03904 | -0.092 | 37.987
17 | 1.423 | 0.04192 | -0.092 | 33.941
17.5 | 1.359 | 0.04508 | -0.093 | 30.144
18 | 1.293 | 0.04847 | -0.093 | 26.67

## 108. Re 10M Mach 0.10 (2)
BIGFOIL.COM POLAR EXPORT
ah83150q
AH 83-150 Q |  |  |  | Cl Max: | 1.7142 | at alpha= | 20 | deg
XFOIL ncrit=9 |  |  |  | L/D Max: | 183.76 | at alpha= | 2 | deg
Re: | 10000000 |  |  | Cd Min: | 0.1589 | at alpha= | -15 | deg
Mach: | 0.1 |  |  | Cl=0 at alpha= | -3.6141 | deg
|  |  |  | @ Cl=0.1, Cd= | 0.0057244
|  |  |  | @ Cl=0.4, Cd= | 0.0050116
|  |  |  | @ Cl=0.6, Cd= | 0.0034473
alpha (deg) | Cl | Cd | Cm | Cl/Cd
-15.5 | -0.2721 | 0.15397 | -0.0124 | -1.7672
-15 | -0.3267 | 0.1589 | -0.0299 | -2.056
-14.5 | -0.31 | 0.15225 | -0.0336 | -2.0361
-14 | -0.2966 | 0.14447 | -0.0374 | -2.053
-13.5 | -0.2821 | 0.13743 | -0.0411 | -2.0527
-13 | -0.2687 | 0.13011 | -0.0448 | -2.0652
-12.5 | -0.2554 | 0.12302 | -0.0484 | -2.0761
-12 | -0.3063 | 0.10008 | -0.0571 | -3.0606
-11.5 | -0.3084 | 0.0908 | -0.0618 | -3.3965
-11 | -0.3073 | 0.08276 | -0.0661 | -3.7131
-10.5 | -0.7142 | 0.02092 | -0.0688 | -34.1396
-10 | -0.6862 | 0.01735 | -0.066 | -39.5504
-9.5 | -0.6456 | 0.01501 | -0.0644 | -43.0113
-9 | -0.5976 | 0.01348 | -0.0635 | -44.3323
-8.5 | -0.5491 | 0.01179 | -0.0627 | -46.5734
-8 | -0.4971 | 0.01061 | -0.0622 | -46.852
-7.5 | -0.4434 | 0.00969 | -0.062 | -45.7585
-7 | -0.389 | 0.00883 | -0.0619 | -44.0544
-6.5 | -0.3332 | 0.00814 | -0.062 | -40.9337
-6 | -0.2766 | 0.00759 | -0.0622 | -36.4427
-5.5 | -0.2196 | 0.00712 | -0.0624 | -30.8427
-5 | -0.1621 | 0.00673 | -0.0628 | -24.0862
-4.5 | -0.1038 | 0.0064 | -0.0633 | -16.2188
-4 | -0.0453 | 0.00612 | -0.0639 | -7.402
-3.5 | 0.0134 | 0.00591 | -0.0645 | 2.2673
-3 | 0.0725 | 0.00578 | -0.0653 | 12.5433
-2.5 | 0.1319 | 0.00566 | -0.0661 | 23.3039
-2 | 0.1909 | 0.00551 | -0.0668 | 34.6461
-1.5 | 0.2502 | 0.00539 | -0.0677 | 46.4193
-1 | 0.3096 | 0.0053 | -0.0685 | 58.4151
-0.5 | 0.3688 | 0.00522 | -0.0694 | 70.6513
0 | 0.4272 | 0.00483 | -0.0703 | 88.4472
0.5 | 0.4852 | 0.00438 | -0.0713 | 110.7763
1.5 | 0.6009 | 0.00344 | -0.0733 | 174.6802
2 | 0.6597 | 0.00359 | -0.0742 | 183.7604
2.5 | 0.7164 | 0.00397 | -0.0748 | 180.4534
3 | 0.7738 | 0.00424 | -0.0755 | 182.5
3.5 | 0.831 | 0.00454 | -0.0762 | 183.0396
4 | 0.8877 | 0.00486 | -0.0769 | 182.6543
4.5 | 0.9435 | 0.00522 | -0.0774 | 180.7471
5 | 0.9998 | 0.0055 | -0.078 | 181.7818
5.5 | 1.0545 | 0.00588 | -0.0784 | 179.3367
6 | 1.1041 | 0.00661 | -0.078 | 167.0348
6.5 | 1.151 | 0.00743 | -0.0772 | 154.9125
7 | 1.2013 | 0.00795 | -0.0769 | 151.1069
7.5 | 1.2513 | 0.00843 | -0.0765 | 148.4342
8 | 1.3003 | 0.00892 | -0.076 | 145.7735
8.5 | 1.3472 | 0.00943 | -0.0752 | 142.8632
9 | 1.3869 | 0.01018 | -0.0731 | 136.2377
9.5 | 1.415 | 0.01108 | -0.069 | 127.7076
10 | 1.4264 | 0.0121 | -0.062 | 117.8843
10.5 | 1.4446 | 0.01337 | -0.0572 | 108.0479
11 | 1.4662 | 0.01483 | -0.0537 | 98.8672
11.5 | 1.49 | 0.01642 | -0.0508 | 90.743
12 | 1.5138 | 0.01815 | -0.0483 | 83.405
12.5 | 1.5343 | 0.02018 | -0.0456 | 76.0307
13 | 1.5447 | 0.02294 | -0.0424 | 67.3365
13.5 | 1.5528 | 0.02601 | -0.0393 | 59.7001
14 | 1.5705 | 0.02857 | -0.0373 | 54.9702
14.5 | 1.5893 | 0.0312 | -0.0357 | 50.9391
15 | 1.6066 | 0.0341 | -0.0343 | 47.1144
15.5 | 1.6242 | 0.03711 | -0.0331 | 43.7672
16 | 1.6401 | 0.04039 | -0.0321 | 40.6066
16.5 | 1.6546 | 0.04392 | -0.0313 | 37.673
17 | 1.6668 | 0.04785 | -0.0308 | 34.8339
17.5 | 1.681 | 0.05169 | -0.0305 | 32.5208
18 | 1.6924 | 0.05599 | -0.0305 | 30.2268
18.5 | 1.7012 | 0.06072 | -0.0307 | 28.0171
19 | 1.7068 | 0.06598 | -0.0312 | 25.8684
19.5 | 1.7118 | 0.07152 | -0.0321 | 23.9346
20 | 1.7142 | 0.07753 | -0.0334 | 22.1102

## 109. Re 10M Mach 0.25 (1)
BIGFOIL.COM POLAR EXPORT
ah83150q
AH 83-150 Q |  |  |  | Cl Max: | 1.642 | at alpha= | 11.5 | deg
JavaFoil+Calcfoil stall+Eppler ext transition |  |  |  | L/D Max: | 258.484 | at alpha= | 5.5 | deg
Re: | 10000000 |  |  | Cd Min: | 0.00449 | at alpha= | 5.5 | deg
Mach: | 0.25 |  |  | Cl=0 at alpha= | -3.8083 | deg
|  |  |  | @ Cl=0.1, Cd= | 0.00549
|  |  |  | @ Cl=0.4, Cd= | 0.0057794
|  |  |  | @ Cl=0.6, Cd= | 0.0048411
alpha (deg) | Cl | Cd | Cm | Cl/Cd
-13.5 | -0.057 | 0.07346 | -0.033 | -0.782
-13 | -0.055 | 0.06129 | -0.036 | -0.904
-12.5 | -0.053 | 0.05126 | -0.039 | -1.038
-12 | -0.164 | 0.0151 | -0.05 | -10.836
-11.5 | -0.212 | 0.01257 | -0.051 | -16.847
-11 | -0.25 | 0.01126 | -0.052 | -22.195
-10.5 | -0.281 | 0.01033 | -0.053 | -27.234
-10 | -0.306 | 0.00971 | -0.054 | -31.507
-9.5 | -0.324 | 0.00908 | -0.055 | -35.694
-9 | -0.335 | 0.00845 | -0.056 | -39.623
-8.5 | -0.339 | 0.00816 | -0.057 | -41.52
-8 | -0.333 | 0.00782 | -0.058 | -42.542
-7.5 | -0.318 | 0.00753 | -0.059 | -42.211
-7 | -0.295 | 0.00727 | -0.06 | -40.577
-6.5 | -0.264 | 0.00703 | -0.061 | -37.618
-6 | -0.227 | 0.00681 | -0.062 | -33.312
-5.5 | -0.183 | 0.00661 | -0.063 | -27.634
-5 | -0.133 | 0.00536 | -0.064 | -24.88
-4.5 | -0.08 | 0.0054 | -0.065 | -14.804
-4 | -0.023 | 0.00533 | -0.065 | -4.307
-3.5 | 0.037 | 0.00548 | -0.066 | 6.672
-3 | 0.098 | 0.00549 | -0.067 | 17.844
-2.5 | 0.161 | 0.00549 | -0.068 | 29.283
-2 | 0.224 | 0.00548 | -0.069 | 40.878
-1.5 | 0.288 | 0.00547 | -0.07 | 52.581
-1 | 0.353 | 0.00566 | -0.071 | 62.432
-0.5 | 0.416 | 0.00582 | -0.072 | 71.565
0 | 0.479 | 0.00522 | -0.073 | 91.876
0.5 | 0.542 | 0.00497 | -0.074 | 109.127
1 | 0.605 | 0.00483 | -0.074 | 125.388
1.5 | 0.665 | 0.00625 | -0.075 | 106.389
2 | 0.728 | 0.00628 | -0.076 | 115.856
2.5 | 0.79 | 0.00581 | -0.077 | 135.986
3 | 0.853 | 0.00581 | -0.078 | 146.696
3.5 | 0.915 | 0.0054 | -0.079 | 169.428
4 | 0.977 | 0.00504 | -0.08 | 193.772
4.5 | 1.039 | 0.00476 | -0.081 | 218.157
5 | 1.1 | 0.00455 | -0.082 | 241.739
5.5 | 1.162 | 0.00449 | -0.083 | 258.484
6 | 1.211 | 0.00924 | -0.083 | 131.066
6.5 | 1.267 | 0.00972 | -0.083 | 130.419
7 | 1.322 | 0.01023 | -0.084 | 129.122
7.5 | 1.374 | 0.01085 | -0.085 | 126.662
8 | 1.426 | 0.0115 | -0.085 | 123.954
8.5 | 1.476 | 0.01235 | -0.086 | 119.49
9 | 1.521 | 0.0142 | -0.086 | 107.051
9.5 | 1.56 | 0.01528 | -0.087 | 102.088
10 | 1.593 | 0.0163 | -0.087 | 97.701
10.5 | 1.615 | 0.01874 | -0.088 | 86.178
11 | 1.633 | 0.02006 | -0.088 | 81.421
11.5 | 1.642 | 0.02151 | -0.089 | 76.365
12 | 1.641 | 0.02307 | -0.09 | 71.135
12.5 | 1.629 | 0.02481 | -0.09 | 65.655
13 | 1.605 | 0.02671 | -0.091 | 60.065
13.5 | 1.568 | 0.02881 | -0.091 | 54.406
14 | 1.517 | 0.03129 | -0.092 | 48.488
14.5 | 1.454 | 0.03386 | -0.092 | 42.955
15 | 1.379 | 0.03663 | -0.092 | 37.656
15.5 | 1.293 | 0.03962 | -0.093 | 32.635
16 | 1.196 | 0.0431 | -0.093 | 27.751
16.5 | 1.085 | 0.04711 | -0.093 | 23.024

## 110. Re 10M Mach 0.25 (2)
BIGFOIL.COM POLAR EXPORT
ah83150q
AH 83-150 Q |  |  |  | Cl Max: | 1.6666 | at alpha= | 18.5 | deg
XFOIL ncrit=9 |  |  |  | L/D Max: | 188.95 | at alpha= | 2 | deg
Re: | 10000000 |  |  | Cd Min: | 0.09977 | at alpha= | 20 | deg
Mach: | 0.25 |  |  | Cl=0 at alpha= | -3.6151 | deg
|  |  |  | @ Cl=0.1, Cd= | 0.0057681
|  |  |  | @ Cl=0.4, Cd= | 0.0051463
|  |  |  | @ Cl=0.6, Cd= | 0.003495
alpha (deg) | Cl | Cd | Cm | Cl/Cd
-7.5 | -0.4042 | 0.02157 | -0.0733 | -18.739
-7 | -0.3894 | 0.01266 | -0.0683 | -30.7583
-6.5 | -0.3399 | 0.00995 | -0.0669 | -34.1608
-6 | -0.2839 | 0.00868 | -0.0663 | -32.7074
-5.5 | -0.2265 | 0.00775 | -0.0659 | -29.2258
-5 | -0.1675 | 0.00712 | -0.0659 | -23.5253
-4.5 | -0.1072 | 0.00666 | -0.0661 | -16.0961
-4 | -0.0468 | 0.00628 | -0.0664 | -7.4522
-3.5 | 0.014 | 0.00602 | -0.0669 | 2.3256
-3 | 0.0754 | 0.00582 | -0.0675 | 12.9553
-2.5 | 0.137 | 0.00569 | -0.0683 | 24.0773
-2 | 0.1982 | 0.00556 | -0.069 | 35.6475
-1.5 | 0.2598 | 0.00542 | -0.0698 | 47.9336
-1 | 0.3211 | 0.00533 | -0.0706 | 60.2439
-0.5 | 0.3826 | 0.00525 | -0.0715 | 72.8762
0 | 0.443 | 0.00489 | -0.0724 | 90.593
0.5 | 0.5031 | 0.00442 | -0.0735 | 113.8235
1 | 0.5618 | 0.00352 | -0.0747 | 159.6023
1.5 | 0.6229 | 0.00348 | -0.0756 | 178.9943
2 | 0.684 | 0.00362 | -0.0765 | 188.9503
2.5 | 0.7428 | 0.00399 | -0.0771 | 186.1654
3 | 0.8019 | 0.0043 | -0.0778 | 186.4884
3.5 | 0.8612 | 0.00461 | -0.0784 | 186.8113
4 | 0.9197 | 0.00496 | -0.079 | 185.4234
4.5 | 0.9776 | 0.00534 | -0.0794 | 183.0712
5 | 1.0353 | 0.00568 | -0.0798 | 182.2711
5.5 | 1.0923 | 0.00605 | -0.0801 | 180.5455
6 | 1.1434 | 0.00677 | -0.0795 | 168.8922
6.5 | 1.1893 | 0.0077 | -0.078 | 154.4545
7 | 1.2391 | 0.00832 | -0.077 | 148.9303
7.5 | 1.2895 | 0.00883 | -0.0761 | 146.0362
8 | 1.3376 | 0.00937 | -0.0747 | 142.7535
8.5 | 1.3815 | 0.00999 | -0.0727 | 138.2883
9 | 1.4024 | 0.01088 | -0.0665 | 128.8971
9.5 | 1.4124 | 0.01223 | -0.0594 | 115.4865
10 | 1.4257 | 0.01408 | -0.0541 | 101.2571
10.5 | 1.4474 | 0.01592 | -0.0504 | 90.9171
11 | 1.469 | 0.01795 | -0.0472 | 81.8384
11.5 | 1.4931 | 0.01994 | -0.0445 | 74.8796
12 | 1.5153 | 0.02216 | -0.0418 | 68.38
12.5 | 1.5326 | 0.02474 | -0.0389 | 61.9483
13 | 1.5299 | 0.02881 | -0.035 | 53.1031
13.5 | 1.5471 | 0.03182 | -0.0329 | 48.6204
14 | 1.5661 | 0.03487 | -0.0312 | 44.9125
14.5 | 1.5836 | 0.0382 | -0.0297 | 41.4555
15 | 1.6014 | 0.04167 | -0.0285 | 38.4305
15.5 | 1.6159 | 0.04558 | -0.0275 | 35.452
16 | 1.6297 | 0.04973 | -0.0267 | 32.771
16.5 | 1.6433 | 0.05406 | -0.0263 | 30.3977
17 | 1.6541 | 0.05889 | -0.0262 | 28.088
17.5 | 1.6621 | 0.06416 | -0.0264 | 25.9055
18 | 1.6663 | 0.07012 | -0.027 | 23.7635
18.5 | 1.6666 | 0.07678 | -0.0281 | 21.7062
19 | 1.6652 | 0.08391 | -0.0298 | 19.8451
19.5 | 1.6613 | 0.09164 | -0.032 | 18.1285
20 | 1.656 | 0.09977 | -0.0347 | 16.5982

## 111. Re 10M Mach 0.50 (1)
BIGFOIL.COM POLAR EXPORT
ah83150q
AH 83-150 Q |  |  |  | Cl Max: | 2.729 | at alpha= | 20 | deg
JavaFoil+Calcfoil stall+Eppler ext transition |  |  |  | L/D Max: | 147.983 | at alpha= | 2.5 | deg
Re: | 10000000 |  |  | Cd Min: | 0.00499 | at alpha= | 0.5 | deg
Mach: | 0.5 |  |  | Cl=0 at alpha= | -3.8145 | deg
|  |  |  | @ Cl=0.1, Cd= | 0.0055351
|  |  |  | @ Cl=0.4, Cd= | 0.0058843
|  |  |  | @ Cl=0.6, Cd= | 0.005098
alpha (deg) | Cl | Cd | Cm | Cl/Cd
-20 | -0.867 | 0.14971 | -0.027 | -5.792
-19.5 | -0.845 | 0.14565 | -0.029 | -5.799
-19 | -0.818 | 0.13845 | -0.029 | -5.907
-18.5 | -0.789 | 0.13479 | -0.028 | -5.854
-18 | -0.761 | 0.13084 | -0.028 | -5.817
-17.5 | -0.735 | 0.1232 | -0.028 | -5.967
-17 | -0.71 | 0.11525 | -0.029 | -6.158
-16.5 | -0.683 | 0.11839 | -0.029 | -5.771
-16 | -0.655 | 0.11377 | -0.029 | -5.76
-15.5 | -0.63 | 0.1052 | -0.03 | -5.986
-15 | -0.605 | 0.09579 | -0.032 | -6.319
-14.5 | -0.582 | 0.08683 | -0.034 | -6.7
-14 | -0.548 | 0.09992 | -0.029 | -5.48
-13.5 | -0.522 | 0.09183 | -0.03 | -5.679
-13 | -0.497 | 0.08216 | -0.032 | -6.044
-12.5 | -0.475 | 0.07007 | -0.037 | -6.785
-12 | -0.468 | 0.04648 | -0.046 | -10.075
-11.5 | -0.416 | 0.07087 | -0.033 | -5.868
-11 | -0.387 | 0.07084 | -0.031 | -5.469
-10.5 | -0.363 | 0.06254 | -0.034 | -5.796
-10 | -0.343 | 0.05033 | -0.042 | -6.806
-9.5 | -0.368 | 0.01103 | -0.061 | -33.369
-9 | -0.28 | 0.05701 | -0.031 | -4.906
-8.5 | -0.255 | 0.04905 | -0.037 | -5.202
-8 | -0.273 | 0.0094 | -0.064 | -29.043
-7.5 | -0.243 | 0.00834 | -0.065 | -29.113
-7 | -0.212 | 0.00769 | -0.067 | -27.524
-6.5 | -0.18 | 0.00725 | -0.068 | -24.747
-6 | -0.147 | 0.00719 | -0.069 | -20.383
-5.5 | -0.114 | 0.00716 | -0.07 | -15.873
-5 | -0.08 | 0.00691 | -0.071 | -11.623
-4.5 | -0.069 | 0.00675 | -0.072 | -10.218
-4 | -0.023 | 0.00662 | -0.073 | -3.508
-3.5 | 0.039 | 0.00558 | -0.074 | 6.979
-3 | 0.107 | 0.00553 | -0.075 | 19.306
-2.5 | 0.177 | 0.00555 | -0.076 | 31.928
-2 | 0.249 | 0.00563 | -0.077 | 44.167
-1.5 | 0.321 | 0.0057 | -0.078 | 56.309
-1 | 0.395 | 0.00587 | -0.079 | 67.276
-0.5 | 0.465 | 0.00607 | -0.08 | 76.675
0 | 0.536 | 0.00625 | -0.081 | 85.682
0.5 | 0.606 | 0.00499 | -0.082 | 121.535
1 | 0.676 | 0.00529 | -0.083 | 127.77
1.5 | 0.741 | 0.00565 | -0.084 | 131.136
2 | 0.811 | 0.00574 | -0.085 | 141.245
2.5 | 0.878 | 0.00594 | -0.086 | 147.983
3 | 0.946 | 0.00708 | -0.087 | 133.646
3.5 | 1.012 | 0.00772 | -0.088 | 131.17
4 | 1.077 | 0.00811 | -0.088 | 132.88
4.5 | 1.141 | 0.0086 | -0.089 | 132.704
5 | 1.203 | 0.00932 | -0.09 | 129.092
5.5 | 1.261 | 0.0112 | -0.09 | 112.56
6 | 1.322 | 0.01197 | -0.091 | 110.459
6.5 | 1.382 | 0.01278 | -0.091 | 108.112
7 | 1.437 | 0.01377 | -0.092 | 104.373
7.5 | 1.49 | 0.01482 | -0.093 | 100.545
8 | 1.538 | 0.01615 | -0.093 | 95.213
8.5 | 1.579 | 0.01901 | -0.094 | 83.085
9 | 1.616 | 0.02076 | -0.094 | 77.847
9.5 | 1.615 | 0.02441 | -0.095 | 66.159
10 | 1.55 | 0.02712 | -0.095 | 57.163
10.5 | 0.969 | 0.03026 | -0.096 | 32.029
11 | 1 | 0.03477 | -0.096 | 28.771
11.5 | 1.024 | 0.04339 | -0.095 | 23.602
12 | 1.069 | 0.03892 | -0.097 | 27.473
12.5 | 1.098 | 0.04501 | -0.097 | 24.397
13 | 1.137 | 0.04416 | -0.098 | 25.753
13.5 | 1.169 | 0.04955 | -0.099 | 23.597
14 | 1.208 | 0.0489 | -0.1 | 24.704
14.5 | 2.347 | 0.05431 | -0.1 | 43.21
15 | 2.409 | 0.05406 | -0.101 | 44.553
15.5 | 2.463 | 0.05916 | -0.101 | 41.624
16 | 2.514 | 0.06123 | -0.101 | 41.057
16.5 | 2.525 | 0.07832 | -0.099 | 32.238
17 | 2.552 | 0.09048 | -0.097 | 28.207
17.5 | 2.43 | 0.15034 | -0.076 | 16.161
18 | 2.509 | 0.14923 | -0.081 | 16.814
18.5 | 2.585 | 0.15002 | -0.085 | 17.231
19 | 2.593 | 0.18164 | -0.078 | 14.278
19.5 | 2.659 | 0.1851 | -0.08 | 14.363
20 | 2.729 | 0.18522 | -0.084 | 14.733

## 112. Re 10M Mach 0.50 (2)
BIGFOIL.COM POLAR EXPORT
ah83150q
AH 83-150 Q |  |  |  | Cl Max: | 1.5879 | at alpha= | 15 | deg
XFOIL ncrit=9 |  |  |  | L/D Max: | 212.01 | at alpha= | 2.5 | deg
Re: | 10000000 |  |  | Cd Min: | 0.0775 | at alpha= | 15 | deg
Mach: | 0.5 |  |  | Cl=0 at alpha= | -99 | deg
|  |  |  | @ Cl=0.1, Cd= | 0.00517
|  |  |  | @ Cl=0.4, Cd= | 0.00517
|  |  |  | @ Cl=0.6, Cd= | 0.0042759
alpha (deg) | Cl | Cd | Cm | Cl/Cd
0 | 0.5161 | 0.00517 | -0.0822 | 99.8259
1 | 0.6531 | 0.00371 | -0.0848 | 176.0377
1.5 | 0.7238 | 0.00365 | -0.0858 | 198.3014
2 | 0.7951 | 0.00381 | -0.0869 | 208.6877
2.5 | 0.865 | 0.00408 | -0.0876 | 212.0098
3 | 0.9314 | 0.00458 | -0.0878 | 203.3624
3.5 | 0.9986 | 0.00501 | -0.0879 | 199.3214
4 | 1.0658 | 0.00543 | -0.0879 | 196.2799
4.5 | 1.1313 | 0.00591 | -0.0875 | 191.4213
5 | 1.194 | 0.00649 | -0.0865 | 183.9753
5.5 | 1.255 | 0.00708 | -0.0851 | 177.2599
6 | 1.3101 | 0.00778 | -0.0826 | 168.3933
6.5 | 1.3303 | 0.00913 | -0.0745 | 145.7065
7 | 1.3252 | 0.01106 | -0.0635 | 119.8192
7.5 | 1.3415 | 0.0135 | -0.0576 | 99.3704
8 | 1.3693 | 0.01573 | -0.0533 | 87.0502
8.5 | 1.3961 | 0.01808 | -0.049 | 77.2179
9 | 1.4171 | 0.02079 | -0.0445 | 68.1626
9.5 | 1.4381 | 0.02361 | -0.0401 | 60.9106
10 | 1.4496 | 0.0271 | -0.0356 | 53.4908
10.5 | 1.4566 | 0.0312 | -0.0314 | 46.6859
11 | 1.4765 | 0.03482 | -0.0282 | 42.4038
11.5 | 1.5049 | 0.03814 | -0.0257 | 39.4573
12 | 1.529 | 0.04195 | -0.0232 | 36.4482
12.5 | 1.5506 | 0.04614 | -0.021 | 33.6064
13 | 1.5397 | 0.0531 | -0.0191 | 28.9962
13.5 | 1.5584 | 0.05813 | -0.0178 | 26.8089
14 | 1.5748 | 0.06365 | -0.0169 | 24.7416
14.5 | 1.5817 | 0.07035 | -0.0166 | 22.4833
15 | 1.5879 | 0.0775 | -0.0169 | 20.489

## 113. Re 12M Mach 0.00 (1)
BIGFOIL.COM POLAR EXPORT
ah83150q
AH 83-150 Q |  |  |  | Cl Max: | 1.678 | at alpha= | 13 | deg
JavaFoil+Calcfoil stall+Eppler ext transition |  |  |  | L/D Max: | 280.313 | at alpha= | 6.5 | deg
Re: | 12000000 |  |  | Cd Min: | 0.00444 | at alpha= | 6.5 | deg
Mach: | 0 |  |  | Cl=0 at alpha= | -3.8103 | deg
|  |  |  | @ Cl=0.1, Cd= | 0.0053584
|  |  |  | @ Cl=0.4, Cd= | 0.0057436
|  |  |  | @ Cl=0.6, Cd= | 0.0056341
alpha (deg) | Cl | Cd | Cm | Cl/Cd
-16 | -0.313 | 0.08752 | -0.031 | -3.571
-15.5 | -0.325 | 0.07987 | -0.032 | -4.066
-15 | -0.339 | 0.06816 | -0.035 | -4.98
-14.5 | -0.353 | 0.0592 | -0.036 | -5.965
-14 | -0.379 | 0.03627 | -0.041 | -10.453
-13.5 | -0.415 | 0.01595 | -0.046 | -26.017
-13 | -0.427 | 0.01364 | -0.047 | -31.293
-12.5 | -0.436 | 0.01231 | -0.048 | -35.397
-12 | -0.443 | 0.01115 | -0.049 | -39.715
-11.5 | -0.447 | 0.01034 | -0.05 | -43.2
-11 | -0.448 | 0.00965 | -0.051 | -46.439
-10.5 | -0.446 | 0.00912 | -0.052 | -48.945
-10 | -0.442 | 0.00851 | -0.053 | -51.912
-9.5 | -0.433 | 0.00821 | -0.054 | -52.759
-9 | -0.419 | 0.00786 | -0.055 | -53.319
-8.5 | -0.4 | 0.00756 | -0.056 | -52.928
-8 | -0.376 | 0.00731 | -0.057 | -51.383
-7.5 | -0.346 | 0.00708 | -0.058 | -48.963
-7 | -0.312 | 0.00686 | -0.058 | -45.528
-6.5 | -0.274 | 0.00661 | -0.059 | -41.376
-6 | -0.23 | 0.00528 | -0.06 | -43.646
-5.5 | -0.183 | 0.00522 | -0.061 | -35.048
-5 | -0.132 | 0.00521 | -0.062 | -25.408
-4.5 | -0.079 | 0.00521 | -0.063 | -15.11
-4 | -0.022 | 0.00537 | -0.063 | -4.19
-3.5 | 0.036 | 0.00539 | -0.064 | 6.615
-3 | 0.095 | 0.00536 | -0.065 | 17.783
-2.5 | 0.156 | 0.00534 | -0.066 | 29.191
-2 | 0.217 | 0.00541 | -0.067 | 40.142
-1.5 | 0.279 | 0.00547 | -0.068 | 50.963
-1 | 0.342 | 0.00562 | -0.069 | 60.924
-0.5 | 0.403 | 0.00575 | -0.069 | 70.103
0 | 0.464 | 0.00522 | -0.07 | 88.885
0.5 | 0.525 | 0.00535 | -0.071 | 98.142
1 | 0.586 | 0.00547 | -0.072 | 107.188
1.5 | 0.644 | 0.00615 | -0.073 | 104.812
2 | 0.705 | 0.00627 | -0.074 | 112.419
2.5 | 0.766 | 0.00573 | -0.075 | 133.634
3 | 0.826 | 0.0057 | -0.076 | 144.971
3.5 | 0.886 | 0.00529 | -0.077 | 167.501
4 | 0.947 | 0.00497 | -0.077 | 190.588
4.5 | 1.007 | 0.00467 | -0.078 | 215.6
5 | 1.066 | 0.00447 | -0.079 | 238.505
5.5 | 1.126 | 0.00453 | -0.08 | 248.716
6 | 1.185 | 0.00453 | -0.081 | 261.529
6.5 | 1.244 | 0.00444 | -0.082 | 280.313
7 | 1.293 | 0.00905 | -0.082 | 142.873
7.5 | 1.344 | 0.0092 | -0.083 | 146.155
8 | 1.395 | 0.01034 | -0.083 | 134.913
8.5 | 1.444 | 0.01103 | -0.084 | 130.985
9 | 1.49 | 0.0125 | -0.084 | 119.203
9.5 | 1.532 | 0.01335 | -0.085 | 114.766
10 | 1.57 | 0.01415 | -0.085 | 110.934
10.5 | 1.599 | 0.01611 | -0.086 | 99.249
11 | 1.626 | 0.01721 | -0.086 | 94.472
11.5 | 1.648 | 0.01834 | -0.087 | 89.864
12 | 1.664 | 0.01958 | -0.087 | 85.01
12.5 | 1.674 | 0.0209 | -0.088 | 80.114
13 | 1.678 | 0.02234 | -0.089 | 75.128
13.5 | 1.676 | 0.02387 | -0.089 | 70.213
14 | 1.667 | 0.02554 | -0.09 | 65.267
14.5 | 1.651 | 0.02736 | -0.09 | 60.352
15 | 1.63 | 0.02927 | -0.091 | 55.673
15.5 | 1.602 | 0.03145 | -0.091 | 50.941
16 | 1.57 | 0.03371 | -0.092 | 46.583
16.5 | 1.53 | 0.03634 | -0.092 | 42.092
17 | 1.477 | 0.03916 | -0.092 | 37.714
17.5 | 1.421 | 0.04203 | -0.093 | 33.798
18 | 1.361 | 0.04524 | -0.093 | 30.095

## 114. Re 12M Mach 0.00 (2)
BIGFOIL.COM POLAR EXPORT
ah83150q
AH 83-150 Q |  |  |  | Cl Max: | 1.7419 | at alpha= | 20 | deg
XFOIL ncrit=9 |  |  |  | L/D Max: | 182.505 | at alpha= | 4 | deg
Re: | 12000000 |  |  | Cd Min: | 0.17168 | at alpha= | -16 | deg
Mach: | 0 |  |  | Cl=0 at alpha= | -3.6122 | deg
|  |  |  | @ Cl=0.1, Cd= | 0.0055271
|  |  |  | @ Cl=0.4, Cd= | 0.0049075
|  |  |  | @ Cl=0.6, Cd= | 0.0034504
alpha (deg) | Cl | Cd | Cm | Cl/Cd
-16 | -0.362 | 0.17168 | -0.0229 | -2.1086
-15.5 | -0.3443 | 0.1653 | -0.0266 | -2.0829
-15 | -0.3269 | 0.15835 | -0.0302 | -2.0644
-14.5 | -0.3101 | 0.15174 | -0.0339 | -2.0436
-14 | -0.297 | 0.14393 | -0.0377 | -2.0635
-13.5 | -0.2826 | 0.13686 | -0.0414 | -2.0649
-13 | -0.309 | 0.11851 | -0.0481 | -2.6074
-11 | -0.7658 | 0.02017 | -0.0671 | -37.9673
-10.5 | -0.7371 | 0.01694 | -0.0644 | -43.5124
-10 | -0.6958 | 0.0149 | -0.063 | -46.698
-9.5 | -0.6489 | 0.01338 | -0.0622 | -48.4978
-9 | -0.5999 | 0.01202 | -0.0616 | -49.9085
-8.5 | -0.5485 | 0.01094 | -0.0612 | -50.1371
-8 | -0.4958 | 0.01 | -0.061 | -49.58
-7.5 | -0.4417 | 0.00921 | -0.061 | -47.9587
-7 | -0.3868 | 0.0085 | -0.0611 | -45.5059
-6.5 | -0.3312 | 0.00789 | -0.0613 | -41.9772
-6 | -0.275 | 0.00738 | -0.0616 | -37.2629
-5.5 | -0.2183 | 0.00694 | -0.0619 | -31.4553
-5 | -0.161 | 0.00654 | -0.0624 | -24.6177
-4.5 | -0.1033 | 0.00619 | -0.0629 | -16.6882
-4 | -0.0453 | 0.00594 | -0.0635 | -7.6263
-3.5 | 0.0131 | 0.0057 | -0.0641 | 2.2982
-3 | 0.072 | 0.00557 | -0.0649 | 12.9264
-2.5 | 0.1308 | 0.00548 | -0.0657 | 23.8686
-2 | 0.1897 | 0.00536 | -0.0665 | 35.3918
-1.5 | 0.2486 | 0.00524 | -0.0673 | 47.4427
-1 | 0.3076 | 0.00515 | -0.0682 | 59.7282
-0.5 | 0.3666 | 0.00508 | -0.0691 | 72.1654
0 | 0.4247 | 0.00478 | -0.0699 | 88.8494
0.5 | 0.4826 | 0.00444 | -0.0709 | 108.6937
1.5 | 0.5973 | 0.00344 | -0.073 | 173.6337
2 | 0.6546 | 0.00366 | -0.0737 | 178.8525
2.5 | 0.7109 | 0.00401 | -0.0743 | 177.2818
3 | 0.7682 | 0.00426 | -0.0751 | 180.3286
3.5 | 0.8251 | 0.00453 | -0.0758 | 182.1413
4 | 0.8815 | 0.00483 | -0.0765 | 182.5052
4.5 | 0.9373 | 0.00516 | -0.0771 | 181.6473
5 | 0.993 | 0.00548 | -0.0777 | 181.2044
5.5 | 1.0468 | 0.00591 | -0.078 | 177.1235
6 | 1.0951 | 0.00669 | -0.0775 | 163.6921
6.5 | 1.1444 | 0.00732 | -0.0771 | 156.3388
7 | 1.1955 | 0.00778 | -0.077 | 153.6632
7.5 | 1.2461 | 0.00821 | -0.0769 | 151.7783
8 | 1.2952 | 0.00868 | -0.0765 | 149.2166
8.5 | 1.3424 | 0.00919 | -0.0758 | 146.0718
9 | 1.3837 | 0.0099 | -0.0742 | 139.7677
9.5 | 1.4171 | 0.01079 | -0.0712 | 131.3346
10 | 1.4372 | 0.01155 | -0.0655 | 124.4329
10.5 | 1.4552 | 0.01256 | -0.0603 | 115.8599
11 | 1.4762 | 0.01383 | -0.0563 | 106.739
11.5 | 1.5016 | 0.01516 | -0.0534 | 99.0501
12 | 1.526 | 0.01669 | -0.0508 | 91.432
12.5 | 1.5442 | 0.01871 | -0.0478 | 82.5334
13 | 1.5477 | 0.02178 | -0.0438 | 71.0606
13.5 | 1.5659 | 0.02409 | -0.0415 | 65.0021
14 | 1.586 | 0.02633 | -0.0396 | 60.2355
14.5 | 1.6041 | 0.02884 | -0.0378 | 55.6207
15 | 1.6231 | 0.03143 | -0.0363 | 51.6417
15.5 | 1.6403 | 0.03428 | -0.035 | 47.8501
16 | 1.657 | 0.03732 | -0.0339 | 44.3998
16.5 | 1.6726 | 0.04058 | -0.033 | 41.2173
17 | 1.6869 | 0.04407 | -0.0323 | 38.2777
17.5 | 1.7018 | 0.04766 | -0.0319 | 35.7071
18 | 1.7143 | 0.05158 | -0.0317 | 33.2358
18.5 | 1.724 | 0.05596 | -0.0317 | 30.8077
19 | 1.7304 | 0.06086 | -0.0319 | 28.4325
19.5 | 1.7372 | 0.0659 | -0.0325 | 26.3612
20 | 1.7419 | 0.07137 | -0.0334 | 24.4066

## 115. Re 12M Mach 0.10 (1)
BIGFOIL.COM POLAR EXPORT
ah83150q
AH 83-150 Q |  |  |  | Cl Max: | 1.672 | at alpha= | 13 | deg
JavaFoil+Calcfoil stall+Eppler ext transition |  |  |  | L/D Max: | 280.25 | at alpha= | 6.5 | deg
Re: | 12000000 |  |  | Cd Min: | 0.00446 | at alpha= | 6.5 | deg
Mach: | 0.1 |  |  | Cl=0 at alpha= | -3.8051 | deg
|  |  |  | @ Cl=0.1, Cd= | 0.0053213
|  |  |  | @ Cl=0.4, Cd= | 0.0057585
|  |  |  | @ Cl=0.6, Cd= | 0.0056098
alpha (deg) | Cl | Cd | Cm | Cl/Cd
-15.5 | -0.284 | 0.08415 | -0.031 | -3.378
-15 | -0.299 | 0.07395 | -0.033 | -4.05
-14.5 | -0.313 | 0.06716 | -0.035 | -4.666
-14 | -0.332 | 0.05262 | -0.038 | -6.314
-13.5 | -0.375 | 0.01973 | -0.046 | -18.989
-13 | -0.394 | 0.01445 | -0.047 | -27.272
-12.5 | -0.407 | 0.01271 | -0.049 | -32.001
-12 | -0.417 | 0.01142 | -0.049 | -36.513
-11.5 | -0.424 | 0.01054 | -0.05 | -40.249
-11 | -0.428 | 0.00982 | -0.051 | -43.632
-10.5 | -0.43 | 0.00925 | -0.052 | -46.44
-10 | -0.428 | 0.00864 | -0.053 | -49.462
-9.5 | -0.422 | 0.00829 | -0.054 | -50.927
-9 | -0.411 | 0.0079 | -0.055 | -51.946
-8.5 | -0.394 | 0.00762 | -0.056 | -51.634
-8 | -0.371 | 0.00735 | -0.057 | -50.489
-7.5 | -0.344 | 0.0071 | -0.058 | -48.401
-7 | -0.311 | 0.00688 | -0.059 | -45.152
-6.5 | -0.273 | 0.0066 | -0.06 | -41.307
-6 | -0.23 | 0.00651 | -0.06 | -35.335
-5.5 | -0.183 | 0.00525 | -0.061 | -34.892
-5 | -0.133 | 0.00524 | -0.062 | -25.291
-4.5 | -0.079 | 0.0052 | -0.063 | -15.162
-4 | -0.023 | 0.00522 | -0.064 | -4.324
-3.5 | 0.036 | 0.00539 | -0.065 | 6.64
-3 | 0.096 | 0.00532 | -0.065 | 17.992
-2.5 | 0.157 | 0.00534 | -0.066 | 29.339
-2 | 0.218 | 0.00541 | -0.067 | 40.363
-1.5 | 0.28 | 0.00551 | -0.068 | 50.853
-1 | 0.344 | 0.00563 | -0.069 | 61.046
-0.5 | 0.405 | 0.00577 | -0.07 | 70.276
0 | 0.466 | 0.00523 | -0.071 | 89.272
0.5 | 0.528 | 0.00535 | -0.072 | 98.65
1 | 0.589 | 0.00547 | -0.072 | 107.799
1.5 | 0.648 | 0.00622 | -0.073 | 104.161
2 | 0.709 | 0.00629 | -0.074 | 112.724
2.5 | 0.769 | 0.00575 | -0.075 | 133.912
3 | 0.83 | 0.00572 | -0.076 | 145.157
3.5 | 0.891 | 0.00531 | -0.077 | 167.692
4 | 0.951 | 0.00499 | -0.078 | 190.824
4.5 | 1.012 | 0.00469 | -0.079 | 215.896
5 | 1.072 | 0.00449 | -0.08 | 238.762
5.5 | 1.131 | 0.00456 | -0.08 | 248.325
6 | 1.191 | 0.00455 | -0.081 | 261.485
6.5 | 1.25 | 0.00446 | -0.082 | 280.25
7 | 1.297 | 0.00868 | -0.082 | 149.493
7.5 | 1.349 | 0.00874 | -0.083 | 154.419
8 | 1.4 | 0.01047 | -0.084 | 133.666
8.5 | 1.448 | 0.01162 | -0.084 | 124.643
9 | 1.495 | 0.01268 | -0.085 | 117.972
9.5 | 1.538 | 0.01354 | -0.085 | 113.572
10 | 1.574 | 0.01438 | -0.086 | 109.501
10.5 | 1.602 | 0.01638 | -0.086 | 97.804
11 | 1.628 | 0.01753 | -0.087 | 92.905
11.5 | 1.649 | 0.01868 | -0.087 | 88.273
12 | 1.663 | 0.01995 | -0.088 | 83.382
12.5 | 1.671 | 0.02132 | -0.088 | 78.377
13 | 1.672 | 0.02284 | -0.089 | 73.174
13.5 | 1.665 | 0.02444 | -0.089 | 68.145
14 | 1.652 | 0.02619 | -0.09 | 63.065
14.5 | 1.632 | 0.028 | -0.09 | 58.287
15 | 1.605 | 0.03005 | -0.091 | 53.391
15.5 | 1.571 | 0.03235 | -0.091 | 48.576
16 | 1.533 | 0.03475 | -0.092 | 44.101
16.5 | 1.485 | 0.03765 | -0.092 | 39.451
17 | 1.425 | 0.04044 | -0.093 | 35.237
17.5 | 1.361 | 0.04366 | -0.093 | 31.17
18 | 1.295 | 0.04676 | -0.093 | 27.688

## 116. Re 12M Mach 0.10 (2)
BIGFOIL.COM POLAR EXPORT
ah83150q
AH 83-150 Q |  |  |  | Cl Max: | 1.7311 | at alpha= | 20 | deg
XFOIL ncrit=9 |  |  |  | L/D Max: | 183.326 | at alpha= | 4 | deg
Re: | 12000000 |  |  | Cd Min: | 0.16577 | at alpha= | -15.5 | deg
Mach: | 0.1 |  |  | Cl=0 at alpha= | -3.6122 | deg
|  |  |  | @ Cl=0.1, Cd= | 0.0055328
|  |  |  | @ Cl=0.4, Cd= | 0.0049215
|  |  |  | @ Cl=0.6, Cd= | 0.0034505
alpha (deg) | Cl | Cd | Cm | Cl/Cd
-15.5 | -0.3437 | 0.16577 | -0.0266 | -2.0734
-15 | -0.3259 | 0.15886 | -0.0302 | -2.0515
-14.5 | -0.309 | 0.15224 | -0.0339 | -2.0297
-14 | -0.2955 | 0.14444 | -0.0377 | -2.0458
-12.5 | -0.294 | 0.11236 | -0.0518 | -2.6166
-12 | -0.2752 | 0.10741 | -0.0549 | -2.5621
-11.5 | -0.2613 | 0.10142 | -0.0582 | -2.5764
-11 | -0.2332 | 0.0986 | -0.0603 | -2.3651
-10.5 | -0.7029 | 0.0223 | -0.0699 | -31.5202
-10 | -0.6855 | 0.01746 | -0.0661 | -39.2612
-9.5 | -0.645 | 0.01507 | -0.0644 | -42.8003
-9 | -0.5999 | 0.01306 | -0.0633 | -45.9342
-8.5 | -0.5498 | 0.01166 | -0.0626 | -47.1527
-8 | -0.4978 | 0.01049 | -0.0622 | -47.4547
-7.5 | -0.4439 | 0.00955 | -0.062 | -46.4817
-7 | -0.389 | 0.00874 | -0.0619 | -44.508
-6.5 | -0.3332 | 0.00806 | -0.062 | -41.34
-6 | -0.2768 | 0.00749 | -0.0622 | -36.9559
-5.5 | -0.2197 | 0.00702 | -0.0625 | -31.2963
-5 | -0.1621 | 0.00659 | -0.0629 | -24.5979
-4.5 | -0.104 | 0.00622 | -0.0633 | -16.7203
-4 | -0.0456 | 0.00596 | -0.0639 | -7.651
-3.5 | 0.0132 | 0.00571 | -0.0645 | 2.3117
-3 | 0.0725 | 0.00557 | -0.0653 | 13.0162
-2.5 | 0.1317 | 0.00549 | -0.0661 | 23.9891
-2 | 0.191 | 0.00536 | -0.0669 | 35.6343
-1.5 | 0.2503 | 0.00524 | -0.0677 | 47.7672
-1 | 0.3097 | 0.00516 | -0.0686 | 60.0194
-0.5 | 0.3691 | 0.00508 | -0.0695 | 72.6575
0 | 0.4276 | 0.00478 | -0.0703 | 89.4561
0.5 | 0.4858 | 0.00445 | -0.0713 | 109.1685
1.5 | 0.6012 | 0.00344 | -0.0734 | 174.7674
2 | 0.6589 | 0.00366 | -0.0742 | 180.0273
2.5 | 0.7155 | 0.00402 | -0.0747 | 177.9851
3 | 0.7733 | 0.00427 | -0.0755 | 181.1007
3.5 | 0.8305 | 0.00454 | -0.0762 | 182.9295
4 | 0.8873 | 0.00484 | -0.0769 | 183.3264
4.5 | 0.9434 | 0.00518 | -0.0775 | 182.1236
5 | 0.9994 | 0.0055 | -0.078 | 181.7091
5.5 | 1.0537 | 0.00593 | -0.0783 | 177.6897
6 | 1.1022 | 0.00672 | -0.0778 | 164.0179
6.5 | 1.1514 | 0.00737 | -0.0773 | 156.228
7 | 1.2025 | 0.00784 | -0.0771 | 153.3801
7.5 | 1.2533 | 0.00828 | -0.0769 | 151.3647
8 | 1.3025 | 0.00876 | -0.0764 | 148.6872
8.5 | 1.3497 | 0.00928 | -0.0756 | 145.4418
9 | 1.3901 | 0.01001 | -0.0737 | 138.8711
9.5 | 1.4212 | 0.01091 | -0.0701 | 130.2658
10 | 1.4356 | 0.01177 | -0.0634 | 121.9711
10.5 | 1.4547 | 0.0129 | -0.0586 | 112.7674
11 | 1.4764 | 0.01428 | -0.0548 | 103.3894
11.5 | 1.502 | 0.01571 | -0.052 | 95.6079
12 | 1.5268 | 0.01732 | -0.0495 | 88.1524
12.5 | 1.5435 | 0.01951 | -0.0464 | 79.1133
13 | 1.5458 | 0.02275 | -0.0423 | 67.9473
13.5 | 1.5645 | 0.02509 | -0.0401 | 62.3555
14 | 1.5843 | 0.02746 | -0.0382 | 57.6948
14.5 | 1.6021 | 0.03011 | -0.0364 | 53.2082
15 | 1.6211 | 0.03281 | -0.035 | 49.4087
15.5 | 1.6377 | 0.03583 | -0.0337 | 45.7075
16 | 1.6544 | 0.03901 | -0.0326 | 42.4096
16.5 | 1.671 | 0.04228 | -0.0318 | 39.5222
17 | 1.6858 | 0.04586 | -0.0312 | 36.7597
17.5 | 1.7005 | 0.04958 | -0.0308 | 34.2981
18 | 1.7124 | 0.05371 | -0.0307 | 31.8823
18.5 | 1.7203 | 0.05845 | -0.0307 | 29.432
19 | 1.7241 | 0.06382 | -0.0311 | 27.015
19.5 | 1.7286 | 0.06934 | -0.0319 | 24.9293
20 | 1.7311 | 0.07527 | -0.033 | 22.9985

## 117. Re 12M Mach 0.25 (1)
BIGFOIL.COM POLAR EXPORT
ah83150q
AH 83-150 Q |  |  |  | Cl Max: | 1.645 | at alpha= | 11.5 | deg
JavaFoil+Calcfoil stall+Eppler ext transition |  |  |  | L/D Max: | 242.302 | at alpha= | 5.5 | deg
Re: | 12000000 |  |  | Cd Min: | 0.00459 | at alpha= | 5 | deg
Mach: | 0.25 |  |  | Cl=0 at alpha= | -3.8083 | deg
|  |  |  | @ Cl=0.1, Cd= | 0.0054268
|  |  |  | @ Cl=0.4, Cd= | 0.0057844
|  |  |  | @ Cl=0.6, Cd= | 0.0052835
alpha (deg) | Cl | Cd | Cm | Cl/Cd
-13.5 | -0.058 | 0.0701 | -0.034 | -0.824
-13 | -0.056 | 0.05679 | -0.038 | -0.984
-12.5 | -0.056 | 0.02897 | -0.045 | -1.947
-12 | -0.165 | 0.01348 | -0.05 | -12.227
-11.5 | -0.212 | 0.01202 | -0.051 | -17.644
-11 | -0.25 | 0.01086 | -0.052 | -23.052
-10.5 | -0.282 | 0.00997 | -0.053 | -28.26
-10 | -0.306 | 0.00937 | -0.054 | -32.688
-9.5 | -0.325 | 0.0087 | -0.055 | -37.311
-9 | -0.336 | 0.00829 | -0.057 | -40.599
-8.5 | -0.339 | 0.00789 | -0.058 | -42.984
-8 | -0.333 | 0.0076 | -0.058 | -43.836
-7.5 | -0.318 | 0.00732 | -0.059 | -43.504
-7 | -0.295 | 0.00707 | -0.06 | -41.751
-6.5 | -0.265 | 0.00681 | -0.061 | -38.83
-6 | -0.227 | 0.00662 | -0.062 | -34.261
-5.5 | -0.183 | 0.00532 | -0.063 | -34.347
-5 | -0.133 | 0.00528 | -0.064 | -25.266
-4.5 | -0.08 | 0.00526 | -0.065 | -15.193
-4 | -0.023 | 0.00521 | -0.066 | -4.404
-3.5 | 0.037 | 0.00543 | -0.066 | 6.74
-3 | 0.098 | 0.00543 | -0.067 | 18.034
-2.5 | 0.161 | 0.00533 | -0.068 | 30.138
-2 | 0.224 | 0.00547 | -0.069 | 40.972
-1.5 | 0.288 | 0.00555 | -0.07 | 51.864
-1 | 0.353 | 0.00568 | -0.071 | 62.236
-0.5 | 0.416 | 0.00582 | -0.072 | 71.488
0 | 0.479 | 0.0053 | -0.073 | 90.423
0.5 | 0.542 | 0.00544 | -0.074 | 99.69
1 | 0.605 | 0.00527 | -0.074 | 114.942
1.5 | 0.665 | 0.00639 | -0.075 | 104.159
2 | 0.728 | 0.00639 | -0.076 | 113.947
2.5 | 0.79 | 0.00586 | -0.077 | 134.908
3 | 0.853 | 0.00584 | -0.078 | 146.034
3.5 | 0.915 | 0.00543 | -0.079 | 168.452
4 | 0.977 | 0.00506 | -0.08 | 192.966
4.5 | 1.039 | 0.00479 | -0.081 | 216.898
5 | 1.1 | 0.00459 | -0.082 | 239.777
5.5 | 1.162 | 0.00479 | -0.083 | 242.302
6 | 1.214 | 0.00853 | -0.083 | 142.332
6.5 | 1.27 | 0.00947 | -0.084 | 134.144
7 | 1.324 | 0.01 | -0.084 | 132.427
7.5 | 1.377 | 0.01056 | -0.085 | 130.407
8 | 1.428 | 0.01123 | -0.086 | 127.152
8.5 | 1.475 | 0.01285 | -0.086 | 114.792
9 | 1.524 | 0.01376 | -0.087 | 110.741
9.5 | 1.564 | 0.01474 | -0.087 | 106.074
10 | 1.596 | 0.01571 | -0.088 | 101.593
10.5 | 1.618 | 0.01803 | -0.088 | 89.738
11 | 1.636 | 0.01933 | -0.089 | 84.644
11.5 | 1.645 | 0.02072 | -0.089 | 79.41
12 | 1.644 | 0.02224 | -0.09 | 73.916
12.5 | 1.632 | 0.02392 | -0.09 | 68.225
13 | 1.607 | 0.02575 | -0.091 | 62.419
13.5 | 1.57 | 0.02777 | -0.091 | 56.536
14 | 1.52 | 0.03016 | -0.092 | 50.382
14.5 | 1.457 | 0.03273 | -0.092 | 44.499
15 | 1.381 | 0.03544 | -0.093 | 38.98
15.5 | 1.295 | 0.03824 | -0.093 | 33.864
16 | 1.198 | 0.04159 | -0.093 | 28.803
16.5 | 1.086 | 0.04546 | -0.094 | 23.9

## 118. Re 12M Mach 0.25 (2)
BIGFOIL.COM POLAR EXPORT
ah83150q
AH 83-150 Q |  |  |  | Cl Max: | 1.6883 | at alpha= | 19 | deg
XFOIL ncrit=9 |  |  |  | L/D Max: | 188.347 | at alpha= | 2 | deg
Re: | 12000000 |  |  | Cd Min: | 0.22976 | at alpha= | -20 | deg
Mach: | 0.25 |  |  | Cl=0 at alpha= | -3.6138 | deg
|  |  |  | @ Cl=0.1, Cd= | 0.0055739
|  |  |  | @ Cl=0.4, Cd= | 0.0050307
|  |  |  | @ Cl=0.6, Cd= | 0.0036113
alpha (deg) | Cl | Cd | Cm | Cl/Cd
-20 | -0.5059 | 0.22976 | 0.0103 | -2.2019
-19.5 | -0.4869 | 0.22311 | 0.0061 | -2.1823
-19 | -0.4677 | 0.21662 | 0.0019 | -2.1591
-18.5 | -0.4515 | 0.20927 | -0.0024 | -2.1575
-18 | -0.4333 | 0.20225 | -0.0065 | -2.1424
-17.5 | -0.4197 | 0.19257 | -0.0108 | -2.1795
-17 | -0.3987 | 0.18719 | -0.0147 | -2.1299
-16.5 | -0.379 | 0.18105 | -0.0187 | -2.0933
-16 | -0.36 | 0.17475 | -0.0226 | -2.0601
-15.5 | -0.3411 | 0.16833 | -0.0264 | -2.0264
-14.5 | -0.3032 | 0.15483 | -0.034 | -1.9583
-14 | -0.2883 | 0.14711 | -0.0379 | -1.9598
-13.5 | -0.2721 | 0.14001 | -0.0417 | -1.9434
-13 | -0.2572 | 0.13278 | -0.0455 | -1.937
-12.5 | -0.2423 | 0.1257 | -0.0491 | -1.9276
-12 | -0.2296 | 0.1183 | -0.0529 | -1.9408
-11.5 | -0.2179 | 0.11085 | -0.0566 | -1.9657
-11 | -0.2692 | 0.08975 | -0.0652 | -2.9994
-10.5 | -0.2633 | 0.08236 | -0.0691 | -3.1969
-10 | -0.2672 | 0.07357 | -0.074 | -3.6319
-9.5 | -0.328 | 0.05557 | -0.0881 | -5.9025
-9 | -0.345 | 0.05033 | -0.0875 | -6.8548
-8.5 | -0.4038 | 0.03951 | -0.082 | -10.2202
-8 | -0.3894 | 0.03419 | -0.0795 | -11.3893
-7.5 | -0.4434 | 0.01403 | -0.0691 | -31.6037
-7 | -0.397 | 0.01096 | -0.0674 | -36.2226
-6.5 | -0.3425 | 0.00938 | -0.0665 | -36.5139
-6 | -0.2854 | 0.00834 | -0.0661 | -34.2206
-5.5 | -0.2271 | 0.00755 | -0.0659 | -30.0795
-5 | -0.1676 | 0.00693 | -0.0659 | -24.1847
-4.5 | -0.1077 | 0.00645 | -0.0661 | -16.6977
-4 | -0.0472 | 0.00611 | -0.0664 | -7.725
-3.5 | 0.0139 | 0.00581 | -0.0669 | 2.3924
-3 | 0.0754 | 0.00561 | -0.0675 | 13.4403
-2.5 | 0.1368 | 0.00552 | -0.0683 | 24.7826
-2 | 0.1985 | 0.00541 | -0.0691 | 36.6913
-1.5 | 0.2598 | 0.00528 | -0.0699 | 49.2045
-1 | 0.3214 | 0.00518 | -0.0707 | 62.0463
-0.5 | 0.3828 | 0.00511 | -0.0716 | 74.9119
0 | 0.4435 | 0.00483 | -0.0725 | 91.8219
0.5 | 0.5037 | 0.00448 | -0.0735 | 112.433
1 | 0.5634 | 0.00385 | -0.0747 | 146.3377
1.5 | 0.6232 | 0.00346 | -0.0757 | 180.1156
2 | 0.6837 | 0.00363 | -0.0766 | 188.3471
2.5 | 0.7416 | 0.00406 | -0.077 | 182.6601
3 | 0.8012 | 0.00433 | -0.0778 | 185.0346
3.5 | 0.8607 | 0.00459 | -0.0785 | 187.5163
4 | 0.9195 | 0.00492 | -0.079 | 186.8902
4.5 | 0.9773 | 0.0053 | -0.0795 | 184.3962
5 | 1.0351 | 0.00565 | -0.0799 | 183.2035
5.5 | 1.0916 | 0.00607 | -0.0801 | 179.8353
6 | 1.1409 | 0.00689 | -0.0791 | 165.5878
7 | 1.2408 | 0.0082 | -0.0773 | 151.3171
7.5 | 1.2921 | 0.00867 | -0.0765 | 149.0311
8 | 1.3409 | 0.00919 | -0.0753 | 145.9086
8.5 | 1.3859 | 0.00979 | -0.0734 | 141.5628
9 | 1.4106 | 0.01065 | -0.0679 | 132.4507
9.5 | 1.418 | 0.01196 | -0.0601 | 118.5619
10 | 1.4335 | 0.01363 | -0.0549 | 105.1724
10.5 | 1.4562 | 0.01537 | -0.0512 | 94.743
11 | 1.4798 | 0.01725 | -0.0481 | 85.7855
11.5 | 1.5064 | 0.01908 | -0.0455 | 78.9518
12 | 1.53 | 0.02117 | -0.0428 | 72.2721
13 | 1.5399 | 0.02799 | -0.0354 | 55.0161
13.5 | 1.5609 | 0.03068 | -0.0335 | 50.8768
14 | 1.5796 | 0.0337 | -0.0317 | 46.8724
14.5 | 1.599 | 0.03681 | -0.0302 | 43.4393
15 | 1.6163 | 0.04025 | -0.0289 | 40.1565
15.5 | 1.6322 | 0.04397 | -0.0278 | 37.1208
16 | 1.6482 | 0.04786 | -0.027 | 34.4379
16.5 | 1.6615 | 0.05214 | -0.0264 | 31.8661
17 | 1.6729 | 0.05683 | -0.0262 | 29.4369
17.5 | 1.6788 | 0.06226 | -0.0262 | 26.9643
18 | 1.6839 | 0.06802 | -0.0267 | 24.756
18.5 | 1.6877 | 0.07416 | -0.0276 | 22.7576
19 | 1.6883 | 0.08092 | -0.029 | 20.8638
19.5 | 1.6864 | 0.08828 | -0.031 | 19.1029
20 | 1.6808 | 0.09629 | -0.0335 | 17.4556

## 119. Re 12M Mach 0.50 (1)
BIGFOIL.COM POLAR EXPORT
ah83150q
AH 83-150 Q |  |  |  | Cl Max: | 2.722 | at alpha= | 20 | deg
JavaFoil+Calcfoil stall+Eppler ext transition |  |  |  | L/D Max: | 138.922 | at alpha= | 2 | deg
Re: | 12000000 |  |  | Cd Min: | 0.00541 | at alpha= | -3 | deg
Mach: | 0.5 |  |  | Cl=0 at alpha= | -3.8145 | deg
|  |  |  | @ Cl=0.1, Cd= | 0.0054141
|  |  |  | @ Cl=0.4, Cd= | 0.0059021
|  |  |  | @ Cl=0.6, Cd= | 0.0058377
alpha (deg) | Cl | Cd | Cm | Cl/Cd
-20 | -0.868 | 0.15299 | -0.027 | -5.671
-19.5 | -0.845 | 0.14316 | -0.029 | -5.905
-19 | -0.819 | 0.13564 | -0.029 | -6.037
-18.5 | -0.79 | 0.13248 | -0.029 | -5.964
-18 | -0.762 | 0.12831 | -0.028 | -5.94
-17.5 | -0.736 | 0.12082 | -0.029 | -6.094
-17 | -0.711 | 0.11283 | -0.03 | -6.301
-16.5 | -0.684 | 0.11656 | -0.03 | -5.866
-16 | -0.656 | 0.11187 | -0.03 | -5.867
-15.5 | -0.631 | 0.10298 | -0.031 | -6.127
-15 | -0.608 | 0.09218 | -0.033 | -6.597
-14.5 | -0.586 | 0.08146 | -0.036 | -7.199
-14 | -0.548 | 0.10008 | -0.029 | -5.473
-13.5 | -0.522 | 0.09031 | -0.03 | -5.78
-13 | -0.498 | 0.08033 | -0.033 | -6.195
-12.5 | -0.478 | 0.06653 | -0.038 | -7.19
-12 | -0.513 | 0.01869 | -0.055 | -27.458
-11.5 | -0.416 | 0.07001 | -0.033 | -5.947
-11 | -0.388 | 0.06964 | -0.031 | -5.566
-10.5 | -0.363 | 0.06116 | -0.035 | -5.941
-10 | -0.354 | 0.03846 | -0.048 | -9.206
-9.5 | -0.369 | 0.01052 | -0.061 | -35.054
-9 | -0.28 | 0.05651 | -0.031 | -4.951
-8.5 | -0.256 | 0.04718 | -0.039 | -5.434
-8 | -0.274 | 0.00908 | -0.064 | -30.137
-7.5 | -0.243 | 0.00804 | -0.066 | -30.244
-7 | -0.212 | 0.00744 | -0.067 | -28.535
-6.5 | -0.18 | 0.00705 | -0.068 | -25.484
-6 | -0.147 | 0.00699 | -0.069 | -20.978
-5.5 | -0.114 | 0.00696 | -0.07 | -16.329
-5 | -0.08 | 0.00677 | -0.071 | -11.867
-4.5 | -0.069 | 0.00659 | -0.072 | -10.476
-4 | -0.023 | 0.00645 | -0.073 | -3.598
-3.5 | 0.039 | 0.00545 | -0.074 | 7.146
-3 | 0.107 | 0.00541 | -0.075 | 19.74
-2.5 | 0.177 | 0.00544 | -0.076 | 32.595
-2 | 0.249 | 0.00561 | -0.077 | 44.371
-1.5 | 0.321 | 0.0057 | -0.078 | 56.22
-1 | 0.395 | 0.00589 | -0.079 | 67.031
-0.5 | 0.465 | 0.00606 | -0.08 | 76.765
0 | 0.536 | 0.00624 | -0.081 | 85.785
0.5 | 0.606 | 0.0058 | -0.082 | 104.533
1 | 0.676 | 0.00574 | -0.083 | 117.727
1.5 | 0.741 | 0.00578 | -0.084 | 128.14
2 | 0.811 | 0.00583 | -0.085 | 138.922
2.5 | 0.879 | 0.00633 | -0.086 | 138.852
3 | 0.946 | 0.00712 | -0.087 | 132.826
3.5 | 1.013 | 0.00771 | -0.088 | 131.32
4 | 1.078 | 0.00809 | -0.089 | 133.337
4.5 | 1.142 | 0.00866 | -0.089 | 131.856
5 | 1.204 | 0.00939 | -0.09 | 128.276
5.5 | 1.263 | 0.01093 | -0.09 | 115.504
6 | 1.324 | 0.01164 | -0.091 | 113.799
6.5 | 1.384 | 0.01245 | -0.092 | 111.192
7 | 1.44 | 0.01338 | -0.092 | 107.64
7.5 | 1.492 | 0.01444 | -0.093 | 103.352
8 | 1.538 | 0.0169 | -0.093 | 91.006
8.5 | 1.581 | 0.01846 | -0.094 | 85.663
9 | 1.619 | 0.0201 | -0.095 | 80.546
9.5 | 1.618 | 0.0236 | -0.095 | 68.54
10 | 1.553 | 0.02622 | -0.096 | 59.212
10.5 | 0.97 | 0.02927 | -0.096 | 33.158
11 | 1.002 | 0.03364 | -0.096 | 29.776
11.5 | 1.026 | 0.04169 | -0.096 | 24.617
12 | 1.071 | 0.03746 | -0.097 | 28.585
12.5 | 1.1 | 0.04346 | -0.097 | 25.315
13 | 1.139 | 0.04265 | -0.099 | 26.716
13.5 | 1.171 | 0.04763 | -0.099 | 24.593
14 | 1.211 | 0.04689 | -0.1 | 25.818
14.5 | 2.351 | 0.05234 | -0.1 | 44.924
15 | 2.412 | 0.05263 | -0.101 | 45.842
15.5 | 2.464 | 0.0581 | -0.101 | 42.414
16 | 2.266 | 0.12815 | -0.074 | 17.681
16.5 | 2.332 | 0.13591 | -0.077 | 17.16
17 | 2.405 | 0.13836 | -0.081 | 17.381
17.5 | 2.421 | 0.16516 | -0.074 | 14.661
18 | 2.488 | 0.1671 | -0.077 | 14.887
18.5 | 2.557 | 0.16981 | -0.08 | 15.057
19 | 2.592 | 0.19386 | -0.078 | 13.373
19.5 | 2.655 | 0.19775 | -0.08 | 13.426
20 | 2.722 | 0.19889 | -0.083 | 13.685

## 120. Re 12M Mach 0.50 (2)
BIGFOIL.COM POLAR EXPORT
ah83150q
AH 83-150 Q |  |  |  | Cl Max: | 1.6045 | at alpha= | 15 | deg
XFOIL ncrit=9 |  |  |  | L/D Max: | 212.133 | at alpha= | 2 | deg
Re: | 12000000 |  |  | Cd Min: | 0.0759 | at alpha= | 15 | deg
Mach: | 0.5 |  |  | Cl=0 at alpha= | -99 | deg
|  |  |  | @ Cl=0.1, Cd= | 0.00508
|  |  |  | @ Cl=0.4, Cd= | 0.00508
|  |  |  | @ Cl=0.6, Cd= | 0.0045134
alpha (deg) | Cl | Cd | Cm | Cl/Cd
0 | 0.5168 | 0.00508 | -0.0824 | 101.7323
0.5 | 0.5862 | 0.00464 | -0.0835 | 126.3362
1 | 0.6549 | 0.00401 | -0.0848 | 163.3167
1.5 | 0.7244 | 0.0036 | -0.086 | 201.2222
2 | 0.7955 | 0.00375 | -0.087 | 212.1333
2.5 | 0.8644 | 0.00408 | -0.0876 | 211.8627
3 | 0.9306 | 0.00458 | -0.0877 | 203.1878
3.5 | 0.9983 | 0.00497 | -0.088 | 200.8652
4 | 1.0652 | 0.0054 | -0.0879 | 197.2593
4.5 | 1.1313 | 0.00585 | -0.0876 | 193.3846
5 | 1.1941 | 0.00642 | -0.0866 | 185.9969
5.5 | 1.2557 | 0.00698 | -0.0853 | 179.8997
6 | 1.3097 | 0.00774 | -0.0826 | 169.2119
6.5 | 1.328 | 0.00911 | -0.0741 | 145.7739
7 | 1.3267 | 0.01092 | -0.0636 | 121.4927
7.5 | 1.3508 | 0.01298 | -0.0584 | 104.0678
8 | 1.3837 | 0.01494 | -0.0544 | 92.6171
8.5 | 1.4119 | 0.01721 | -0.0502 | 82.0395
9 | 1.4292 | 0.02007 | -0.0452 | 71.2108
9.5 | 1.4417 | 0.02328 | -0.0402 | 61.9287
10 | 1.4522 | 0.02681 | -0.0356 | 54.1664
10.5 | 1.4674 | 0.03043 | -0.0317 | 48.2221
11 | 1.4911 | 0.03379 | -0.0286 | 44.1284
11.5 | 1.5177 | 0.03721 | -0.0259 | 40.7874
12 | 1.5449 | 0.04075 | -0.0234 | 37.9117
12.5 | 1.5615 | 0.04525 | -0.021 | 34.5083
13 | 1.5556 | 0.05174 | -0.0189 | 30.0657
13.5 | 1.575 | 0.05667 | -0.0175 | 27.7925
14 | 1.5924 | 0.06207 | -0.0164 | 25.6549
14.5 | 1.6016 | 0.06847 | -0.0159 | 23.3913
15 | 1.6045 | 0.0759 | -0.0161 | 21.1397

## 121. Re 14M Mach 0.00 (1)
BIGFOIL.COM POLAR EXPORT
ah83150q
AH 83-150 Q |  |  |  | Cl Max: | 1.681 | at alpha= | 13 | deg
JavaFoil+Calcfoil stall+Eppler ext transition |  |  |  | L/D Max: | 304.437 | at alpha= | 7 | deg
Re: | 14000000 |  |  | Cd Min: | 0.00427 | at alpha= | 7 | deg
Mach: | 0 |  |  | Cl=0 at alpha= | -3.8103 | deg
|  |  |  | @ Cl=0.1, Cd= | 0.0053116
|  |  |  | @ Cl=0.4, Cd= | 0.0057256
|  |  |  | @ Cl=0.6, Cd= | 0.0060638
alpha (deg) | Cl | Cd | Cm | Cl/Cd
-16 | -0.314 | 0.08328 | -0.032 | -3.774
-15.5 | -0.327 | 0.07508 | -0.033 | -4.355
-15 | -0.345 | 0.05884 | -0.036 | -5.86
-14.5 | -0.362 | 0.04593 | -0.039 | -7.892
-14 | -0.403 | 0.01766 | -0.045 | -22.823
-13.5 | -0.417 | 0.01453 | -0.047 | -28.726
-13 | -0.428 | 0.01295 | -0.048 | -33.046
-12.5 | -0.437 | 0.01178 | -0.048 | -37.077
-12 | -0.443 | 0.01074 | -0.049 | -41.277
-11.5 | -0.447 | 0.01005 | -0.05 | -44.512
-11 | -0.449 | 0.00941 | -0.051 | -47.654
-10.5 | -0.447 | 0.00884 | -0.052 | -50.592
-10 | -0.443 | 0.00832 | -0.053 | -53.275
-9.5 | -0.434 | 0.00798 | -0.054 | -54.391
-9 | -0.419 | 0.00766 | -0.055 | -54.729
-8.5 | -0.4 | 0.00737 | -0.056 | -54.272
-8 | -0.376 | 0.00713 | -0.057 | -52.691
-7.5 | -0.347 | 0.00689 | -0.058 | -50.295
-7 | -0.312 | 0.0067 | -0.058 | -46.636
-6.5 | -0.274 | 0.00651 | -0.059 | -42.001
-6 | -0.23 | 0.00519 | -0.06 | -44.396
-5.5 | -0.183 | 0.00514 | -0.061 | -35.634
-5 | -0.132 | 0.00516 | -0.062 | -25.672
-4.5 | -0.079 | 0.0051 | -0.063 | -15.442
-4 | -0.022 | 0.0053 | -0.063 | -4.241
-3.5 | 0.036 | 0.00533 | -0.064 | 6.692
-3 | 0.095 | 0.00531 | -0.065 | 17.947
-2.5 | 0.156 | 0.00533 | -0.066 | 29.271
-2 | 0.217 | 0.00542 | -0.067 | 40.107
-1.5 | 0.279 | 0.00552 | -0.068 | 50.48
-1 | 0.342 | 0.00564 | -0.069 | 60.685
-0.5 | 0.403 | 0.00573 | -0.069 | 70.372
0 | 0.464 | 0.00535 | -0.07 | 86.817
0.5 | 0.525 | 0.00542 | -0.071 | 96.858
1 | 0.586 | 0.00589 | -0.072 | 99.544
1.5 | 0.644 | 0.00661 | -0.073 | 97.542
2 | 0.705 | 0.0063 | -0.074 | 111.905
2.5 | 0.766 | 0.00577 | -0.075 | 132.627
3 | 0.826 | 0.00573 | -0.076 | 144.271
3.5 | 0.886 | 0.00532 | -0.077 | 166.514
4 | 0.947 | 0.00498 | -0.077 | 190.165
4.5 | 1.007 | 0.0047 | -0.078 | 214.325
5 | 1.066 | 0.00451 | -0.079 | 236.607
5.5 | 1.126 | 0.00458 | -0.08 | 245.587
6 | 1.185 | 0.00447 | -0.081 | 265.265
6.5 | 1.244 | 0.00434 | -0.082 | 286.731
7 | 1.301 | 0.00427 | -0.083 | 304.437
7.5 | 1.347 | 0.00896 | -0.083 | 150.362
8 | 1.398 | 0.00909 | -0.083 | 153.795
8.5 | 1.444 | 0.01146 | -0.084 | 125.955
9 | 1.493 | 0.01218 | -0.084 | 122.559
9.5 | 1.535 | 0.01297 | -0.085 | 118.394
10 | 1.573 | 0.01372 | -0.086 | 114.639
10.5 | 1.602 | 0.01558 | -0.086 | 102.848
11 | 1.629 | 0.01664 | -0.087 | 97.875
11.5 | 1.651 | 0.01773 | -0.087 | 93.103
12 | 1.667 | 0.01894 | -0.088 | 88.006
12.5 | 1.677 | 0.02023 | -0.088 | 82.906
13 | 1.681 | 0.02165 | -0.089 | 77.654
13.5 | 1.678 | 0.02314 | -0.089 | 72.51
14 | 1.669 | 0.02476 | -0.09 | 67.398
14.5 | 1.653 | 0.02654 | -0.09 | 62.292
15 | 1.632 | 0.02834 | -0.091 | 57.581
15.5 | 1.605 | 0.03045 | -0.091 | 52.696
16 | 1.572 | 0.03274 | -0.092 | 48.016
16.5 | 1.532 | 0.0352 | -0.092 | 43.523
17 | 1.478 | 0.03808 | -0.092 | 38.83
17.5 | 1.422 | 0.04073 | -0.093 | 34.925
18 | 1.363 | 0.04386 | -0.093 | 31.084

## 122. Re 14M Mach 0.00 (2)
BIGFOIL.COM POLAR EXPORT
ah83150q
AH 83-150 Q |  |  |  | Cl Max: | 1.7577 | at alpha= | 20 | deg
XFOIL ncrit=9 |  |  |  | L/D Max: | 182.69 | at alpha= | 4.5 | deg
Re: | 14000000 |  |  | Cd Min: | 0.13124 | at alpha= | -14 | deg
Mach: | 0 |  |  | Cl=0 at alpha= | -3.612 | deg
|  |  |  | @ Cl=0.1, Cd= | 0.0053821
|  |  |  | @ Cl=0.4, Cd= | 0.004848
|  |  |  | @ Cl=0.6, Cd= | 0.0036088
alpha (deg) | Cl | Cd | Cm | Cl/Cd
-14 | -0.337 | 0.13124 | -0.0412 | -2.5678
-13.5 | -0.3327 | 0.12183 | -0.0458 | -2.7309
-13 | -0.3234 | 0.11408 | -0.0499 | -2.8349
-12.5 | -0.3302 | 0.10289 | -0.0552 | -3.2093
-11.5 | -0.7323 | 0.02924 | -0.0751 | -25.0445
-11 | -0.7659 | 0.02018 | -0.0671 | -37.9534
-10.5 | -0.7389 | 0.01671 | -0.0643 | -44.219
-10 | -0.6968 | 0.01474 | -0.0629 | -47.2727
-9.5 | -0.6494 | 0.0133 | -0.0621 | -48.8271
-9 | -0.6007 | 0.0119 | -0.0615 | -50.479
-8.5 | -0.5488 | 0.01091 | -0.0612 | -50.3025
-8 | -0.4958 | 0.00998 | -0.0611 | -49.6794
-7.5 | -0.4416 | 0.00918 | -0.0611 | -48.1046
-7 | -0.3865 | 0.00851 | -0.0612 | -45.4172
-6.5 | -0.3309 | 0.00791 | -0.0614 | -41.8331
-6 | -0.2748 | 0.00738 | -0.0616 | -37.2358
-5.5 | -0.218 | 0.00691 | -0.062 | -31.5485
-5 | -0.1608 | 0.00649 | -0.0624 | -24.7766
-4.5 | -0.1035 | 0.0061 | -0.0629 | -16.9672
-4 | -0.0454 | 0.00582 | -0.0635 | -7.8007
-3.5 | 0.0131 | 0.00555 | -0.0641 | 2.3604
-3 | 0.0718 | 0.00543 | -0.0649 | 13.2228
-2.5 | 0.1307 | 0.00533 | -0.0657 | 24.5216
-2 | 0.1897 | 0.00524 | -0.0666 | 36.2023
-1.5 | 0.2486 | 0.00513 | -0.0674 | 48.46
-1 | 0.3077 | 0.00504 | -0.0682 | 61.0516
-0.5 | 0.3666 | 0.00498 | -0.0691 | 73.6145
0 | 0.4248 | 0.00475 | -0.07 | 89.4316
0.5 | 0.4831 | 0.00446 | -0.0709 | 108.3184
1 | 0.5406 | 0.00404 | -0.072 | 133.8119
1.5 | 0.5974 | 0.0036 | -0.073 | 165.9444
2 | 0.6533 | 0.00379 | -0.0736 | 172.3747
2.5 | 0.7104 | 0.00406 | -0.0743 | 174.9754
3 | 0.7678 | 0.00427 | -0.0751 | 179.8126
3.5 | 0.8245 | 0.00457 | -0.0758 | 180.4158
4 | 0.8806 | 0.00487 | -0.0764 | 180.8214
4.5 | 0.9372 | 0.00513 | -0.0771 | 182.6901
5 | 0.9926 | 0.00547 | -0.0777 | 181.4625
5.5 | 1.0464 | 0.00591 | -0.078 | 177.0558
6 | 1.0936 | 0.00678 | -0.0773 | 161.2979
6.5 | 1.1448 | 0.00728 | -0.0772 | 157.2527
7 | 1.1971 | 0.00766 | -0.0773 | 156.2794
7.5 | 1.2485 | 0.00805 | -0.0773 | 155.0932
8 | 1.2985 | 0.00848 | -0.0771 | 153.125
8.5 | 1.3439 | 0.00909 | -0.0761 | 147.8438
9 | 1.3857 | 0.00979 | -0.0745 | 141.5424
9.5 | 1.421 | 0.01061 | -0.0719 | 133.9303
10 | 1.4466 | 0.01129 | -0.0672 | 128.1311
10.5 | 1.4648 | 0.01219 | -0.0617 | 120.1641
11 | 1.4882 | 0.01327 | -0.0578 | 112.1477
11.5 | 1.5103 | 0.01466 | -0.0544 | 103.0218
12 | 1.5357 | 0.01611 | -0.0518 | 95.3259
12.5 | 1.5466 | 0.0185 | -0.0479 | 83.6
13 | 1.5563 | 0.02116 | -0.0444 | 73.5491
13.5 | 1.5774 | 0.02324 | -0.0423 | 67.8744
14 | 1.5972 | 0.02547 | -0.0403 | 62.7091
14.5 | 1.6161 | 0.02788 | -0.0385 | 57.9663
15 | 1.6346 | 0.03044 | -0.037 | 53.6991
15.5 | 1.6517 | 0.03326 | -0.0355 | 49.6603
16 | 1.6691 | 0.03618 | -0.0344 | 46.1332
16.5 | 1.6867 | 0.03921 | -0.0335 | 43.0171
17 | 1.7024 | 0.0425 | -0.0328 | 40.0565
17.5 | 1.7177 | 0.04597 | -0.0323 | 37.3657
18 | 1.731 | 0.04974 | -0.032 | 34.801
18.5 | 1.7398 | 0.05412 | -0.0318 | 32.1471
19 | 1.7469 | 0.05889 | -0.0319 | 29.6638
19.5 | 1.7539 | 0.06379 | -0.0324 | 27.4949
20 | 1.7577 | 0.0693 | -0.0332 | 25.3636

## 123. Re 14M Mach 0.10 (1)
BIGFOIL.COM POLAR EXPORT
ah83150q
AH 83-150 Q |  |  |  | Cl Max: | 1.674 | at alpha= | 13 | deg
JavaFoil+Calcfoil stall+Eppler ext transition |  |  |  | L/D Max: | 304.341 | at alpha= | 7 | deg
Re: | 14000000 |  |  | Cd Min: | 0.0043 | at alpha= | 7 | deg
Mach: | 0.1 |  |  | Cl=0 at alpha= | -3.8051 | deg
|  |  |  | @ Cl=0.1, Cd= | 0.0052753
|  |  |  | @ Cl=0.4, Cd= | 0.0057485
|  |  |  | @ Cl=0.6, Cd= | 0.0060254
alpha (deg) | Cl | Cd | Cm | Cl/Cd
-15.5 | -0.286 | 0.08003 | -0.032 | -3.572
-15 | -0.302 | 0.06833 | -0.035 | -4.421
-14.5 | -0.318 | 0.05891 | -0.037 | -5.396
-14 | -0.346 | 0.03512 | -0.042 | -9.841
-13.5 | -0.381 | 0.01558 | -0.047 | -24.487
-13 | -0.396 | 0.01347 | -0.048 | -29.371
-12.5 | -0.407 | 0.01214 | -0.049 | -33.55
-12 | -0.417 | 0.01099 | -0.05 | -37.985
-11.5 | -0.425 | 0.01023 | -0.05 | -41.495
-11 | -0.429 | 0.00953 | -0.051 | -45.018
-10.5 | -0.43 | 0.00897 | -0.052 | -47.935
-10 | -0.429 | 0.00832 | -0.053 | -51.549
-9.5 | -0.423 | 0.00803 | -0.054 | -52.656
-9 | -0.411 | 0.00772 | -0.055 | -53.212
-8.5 | -0.394 | 0.00744 | -0.056 | -52.94
-8 | -0.371 | 0.00716 | -0.057 | -51.878
-7.5 | -0.344 | 0.00693 | -0.058 | -49.609
-7 | -0.311 | 0.00672 | -0.059 | -46.281
-6.5 | -0.273 | 0.00648 | -0.06 | -42.098
-6 | -0.23 | 0.00522 | -0.06 | -44.1
-5.5 | -0.183 | 0.00516 | -0.061 | -35.478
-5 | -0.133 | 0.00512 | -0.062 | -25.917
-4.5 | -0.079 | 0.00513 | -0.063 | -15.374
-4 | -0.023 | 0.00535 | -0.064 | -4.216
-3.5 | 0.036 | 0.0053 | -0.065 | 6.765
-3 | 0.096 | 0.00527 | -0.065 | 18.154
-2.5 | 0.157 | 0.00535 | -0.066 | 29.282
-2 | 0.218 | 0.00543 | -0.067 | 40.178
-1.5 | 0.28 | 0.00553 | -0.068 | 50.641
-1 | 0.344 | 0.00562 | -0.069 | 61.216
-0.5 | 0.405 | 0.00576 | -0.07 | 70.366
0 | 0.466 | 0.00532 | -0.071 | 87.667
0.5 | 0.528 | 0.00542 | -0.072 | 97.363
1 | 0.589 | 0.00588 | -0.072 | 100.132
1.5 | 0.648 | 0.00666 | -0.073 | 97.296
2 | 0.709 | 0.00636 | -0.074 | 111.359
2.5 | 0.769 | 0.0058 | -0.075 | 132.631
3 | 0.83 | 0.00575 | -0.076 | 144.479
3.5 | 0.891 | 0.00534 | -0.077 | 166.697
4 | 0.951 | 0.005 | -0.078 | 190.372
4.5 | 1.012 | 0.00472 | -0.079 | 214.516
5 | 1.072 | 0.00452 | -0.08 | 236.848
5.5 | 1.131 | 0.00461 | -0.08 | 245.58
6 | 1.191 | 0.00449 | -0.081 | 265.246
6.5 | 1.25 | 0.00439 | -0.082 | 284.681
7 | 1.308 | 0.0043 | -0.083 | 304.341
7.5 | 1.352 | 0.00907 | -0.083 | 149.039
8 | 1.403 | 0.00922 | -0.084 | 152.184
8.5 | 1.449 | 0.01162 | -0.084 | 124.722
9 | 1.498 | 0.01235 | -0.085 | 121.281
9.5 | 1.54 | 0.01315 | -0.085 | 117.168
10 | 1.577 | 0.01394 | -0.086 | 113.164
10.5 | 1.605 | 0.01585 | -0.086 | 101.28
11 | 1.631 | 0.01694 | -0.087 | 96.274
11.5 | 1.652 | 0.01806 | -0.087 | 91.452
12 | 1.666 | 0.01932 | -0.088 | 86.24
12.5 | 1.673 | 0.02066 | -0.089 | 81
13 | 1.674 | 0.02211 | -0.089 | 75.734
13.5 | 1.668 | 0.02366 | -0.09 | 70.488
14 | 1.654 | 0.02535 | -0.09 | 65.254
14.5 | 1.634 | 0.02716 | -0.091 | 60.151
15 | 1.607 | 0.02917 | -0.091 | 55.085
15.5 | 1.573 | 0.03133 | -0.092 | 50.219
16 | 1.535 | 0.03373 | -0.092 | 45.495
16.5 | 1.487 | 0.03648 | -0.092 | 40.768
17 | 1.427 | 0.03932 | -0.093 | 36.285
17.5 | 1.363 | 0.0423 | -0.093 | 32.212
18 | 1.296 | 0.04538 | -0.094 | 28.568

## 124. Re 14M Mach 0.10 (2)
BIGFOIL.COM POLAR EXPORT
ah83150q
AH 83-150 Q |  |  |  | Cl Max: | 1.7519 | at alpha= | 20 | deg
XFOIL ncrit=9 |  |  |  | L/D Max: | 183.165 | at alpha= | 4.5 | deg
Re: | 14000000 |  |  | Cd Min: | 0.15877 | at alpha= | -15 | deg
Mach: | 0.1 |  |  | Cl=0 at alpha= | -3.6122 | deg
|  |  |  | @ Cl=0.1, Cd= | 0.0053887
|  |  |  | @ Cl=0.4, Cd= | 0.0048687
|  |  |  | @ Cl=0.6, Cd= | 0.003601
alpha (deg) | Cl | Cd | Cm | Cl/Cd
-15 | -0.3255 | 0.15877 | -0.0305 | -2.0501
-14.5 | -0.3083 | 0.15215 | -0.0342 | -2.0263
-14 | -0.2945 | 0.14438 | -0.038 | -2.0398
-13.5 | -0.327 | 0.12348 | -0.0455 | -2.6482
-13 | -0.3183 | 0.11552 | -0.0496 | -2.7554
-12.5 | -0.3252 | 0.10411 | -0.055 | -3.1236
-12 | -0.313 | 0.09785 | -0.0585 | -3.1988
-11.5 | -0.3191 | 0.08798 | -0.0636 | -3.627
-11 | -0.3223 | 0.07923 | -0.0684 | -4.0679
-10.5 | -0.3152 | 0.07274 | -0.0723 | -4.3332
-10 | -0.6843 | 0.01761 | -0.0662 | -38.8586
-9.5 | -0.6442 | 0.0152 | -0.0646 | -42.3816
-9 | -0.6006 | 0.01297 | -0.0632 | -46.3069
-8.5 | -0.5499 | 0.01169 | -0.0626 | -47.0402
-8 | -0.4977 | 0.0105 | -0.0622 | -47.4
-7.5 | -0.4438 | 0.00953 | -0.0621 | -46.5687
-7 | -0.3886 | 0.00877 | -0.062 | -44.3101
-6.5 | -0.3328 | 0.0081 | -0.0621 | -41.0864
-6 | -0.2765 | 0.0075 | -0.0623 | -36.8667
-5.5 | -0.2194 | 0.00699 | -0.0626 | -31.3877
-5 | -0.1618 | 0.00655 | -0.063 | -24.7023
-4.5 | -0.1042 | 0.00614 | -0.0634 | -16.9707
-4 | -0.0456 | 0.00585 | -0.0639 | -7.7949
-3.5 | 0.0132 | 0.00558 | -0.0646 | 2.3656
-3 | 0.0723 | 0.00544 | -0.0653 | 13.2904
-2.5 | 0.1317 | 0.00533 | -0.0661 | 24.7092
-1.5 | 0.2503 | 0.00514 | -0.0678 | 48.6965
-1 | 0.3098 | 0.00504 | -0.0686 | 61.4683
-0.5 | 0.3691 | 0.00499 | -0.0695 | 73.9679
0 | 0.4277 | 0.00476 | -0.0704 | 89.8529
0.5 | 0.4863 | 0.00446 | -0.0713 | 109.0359
1 | 0.5442 | 0.00404 | -0.0724 | 134.703
1.5 | 0.6014 | 0.00359 | -0.0734 | 167.5209
2 | 0.6577 | 0.00378 | -0.074 | 173.9947
2.5 | 0.7151 | 0.00406 | -0.0747 | 176.133
3 | 0.7729 | 0.00428 | -0.0755 | 180.5841
3.5 | 0.8299 | 0.00458 | -0.0762 | 181.2009
4 | 0.8864 | 0.00489 | -0.0768 | 181.2679
4.5 | 0.9433 | 0.00515 | -0.0775 | 183.165
5 | 0.9991 | 0.00549 | -0.078 | 181.9854
5.5 | 1.0532 | 0.00593 | -0.0783 | 177.6054
6 | 1.1005 | 0.00681 | -0.0775 | 161.6006
6.5 | 1.1519 | 0.00733 | -0.0774 | 157.1487
7 | 1.2044 | 0.00771 | -0.0774 | 156.2127
7.5 | 1.256 | 0.00811 | -0.0773 | 154.8705
8 | 1.3061 | 0.00855 | -0.077 | 152.7602
8.5 | 1.3512 | 0.00918 | -0.0759 | 147.1895
9 | 1.3922 | 0.00989 | -0.074 | 140.7685
9.5 | 1.4262 | 0.01074 | -0.071 | 132.7933
10 | 1.4444 | 0.01149 | -0.0648 | 125.7093
10.5 | 1.4646 | 0.01249 | -0.0599 | 117.2618
11 | 1.4883 | 0.01369 | -0.0562 | 108.7144
11.5 | 1.5108 | 0.01519 | -0.0529 | 99.4602
12 | 1.536 | 0.01675 | -0.0503 | 91.7015
13 | 1.5551 | 0.02207 | -0.043 | 70.4622
13.5 | 1.5771 | 0.02417 | -0.0409 | 65.2503
14 | 1.5968 | 0.02647 | -0.0389 | 60.3249
14.5 | 1.6163 | 0.02893 | -0.0372 | 55.8693
15 | 1.6345 | 0.03163 | -0.0356 | 51.6756
15.5 | 1.6518 | 0.03454 | -0.0342 | 47.8228
16 | 1.6697 | 0.03754 | -0.0332 | 44.4779
16.5 | 1.6862 | 0.04078 | -0.0323 | 41.3487
17 | 1.701 | 0.04431 | -0.0316 | 38.3886
17.5 | 1.7135 | 0.04821 | -0.0311 | 35.5424
18 | 1.7252 | 0.05229 | -0.0308 | 32.9929
18.5 | 1.7333 | 0.05695 | -0.0308 | 30.4355
19 | 1.7398 | 0.06192 | -0.0311 | 28.0975
19.5 | 1.747 | 0.06702 | -0.0317 | 26.0668
20 | 1.7519 | 0.07255 | -0.0326 | 24.1475

## 125. Re 14M Mach 0.25 (1)
BIGFOIL.COM POLAR EXPORT
ah83150q
AH 83-150 Q |  |  |  | Cl Max: | 1.648 | at alpha= | 11.5 | deg
JavaFoil+Calcfoil stall+Eppler ext transition |  |  |  | L/D Max: | 245.121 | at alpha= | 5.5 | deg
Re: | 14000000 |  |  | Cd Min: | 0.00464 | at alpha= | 5 | deg
Mach: | 0.25 |  |  | Cl=0 at alpha= | -3.8083 | deg
|  |  |  | @ Cl=0.1, Cd= | 0.0052732
|  |  |  | @ Cl=0.4, Cd= | 0.0057794
|  |  |  | @ Cl=0.6, Cd= | 0.0056573
alpha (deg) | Cl | Cd | Cm | Cl/Cd
-13.5 | -0.058 | 0.06781 | -0.035 | -0.855
-13 | -0.057 | 0.05126 | -0.039 | -1.102
-12.5 | -0.059 | 0.01649 | -0.049 | -3.595
-12 | -0.165 | 0.01294 | -0.05 | -12.768
-11.5 | -0.212 | 0.01148 | -0.051 | -18.504
-11 | -0.251 | 0.01046 | -0.052 | -23.964
-10.5 | -0.282 | 0.00963 | -0.053 | -29.298
-10 | -0.307 | 0.009 | -0.054 | -34.132
-9.5 | -0.326 | 0.00835 | -0.056 | -39.007
-9 | -0.337 | 0.00806 | -0.057 | -41.838
-8.5 | -0.339 | 0.00768 | -0.058 | -44.176
-8 | -0.333 | 0.00738 | -0.059 | -45.173
-7.5 | -0.318 | 0.00713 | -0.059 | -44.67
-7 | -0.295 | 0.00691 | -0.06 | -42.774
-6.5 | -0.265 | 0.00671 | -0.061 | -39.44
-6 | -0.227 | 0.00652 | -0.062 | -34.791
-5.5 | -0.183 | 0.00523 | -0.063 | -34.951
-5 | -0.134 | 0.00516 | -0.064 | -25.868
-4.5 | -0.08 | 0.00522 | -0.065 | -15.314
-4 | -0.023 | 0.00518 | -0.066 | -4.437
-3.5 | 0.037 | 0.00532 | -0.066 | 6.873
-3 | 0.098 | 0.00527 | -0.067 | 18.599
-2.5 | 0.161 | 0.00537 | -0.068 | 29.903
-2 | 0.224 | 0.00549 | -0.069 | 40.815
-1.5 | 0.288 | 0.00556 | -0.07 | 51.811
-1 | 0.353 | 0.00566 | -0.071 | 62.449
-0.5 | 0.416 | 0.00582 | -0.072 | 71.6
0 | 0.479 | 0.0054 | -0.073 | 88.824
0.5 | 0.542 | 0.00551 | -0.074 | 98.423
1 | 0.605 | 0.00567 | -0.074 | 106.848
1.5 | 0.665 | 0.00684 | -0.075 | 97.266
2 | 0.728 | 0.00645 | -0.076 | 112.836
2.5 | 0.79 | 0.0059 | -0.077 | 133.924
3 | 0.853 | 0.00587 | -0.078 | 145.319
3.5 | 0.915 | 0.00546 | -0.079 | 167.673
4 | 0.977 | 0.00508 | -0.08 | 192.42
4.5 | 1.039 | 0.00482 | -0.081 | 215.54
5 | 1.1 | 0.00464 | -0.082 | 236.91
5.5 | 1.162 | 0.00474 | -0.083 | 245.121
6 | 1.216 | 0.00833 | -0.083 | 145.994
6.5 | 1.272 | 0.00843 | -0.084 | 150.995
7 | 1.326 | 0.00978 | -0.084 | 135.575
7.5 | 1.379 | 0.01031 | -0.085 | 133.755
8 | 1.431 | 0.01101 | -0.086 | 129.967
8.5 | 1.478 | 0.01252 | -0.086 | 118.041
9 | 1.526 | 0.0134 | -0.087 | 113.873
9.5 | 1.566 | 0.0143 | -0.087 | 109.539
10 | 1.599 | 0.01522 | -0.088 | 105.107
10.5 | 1.621 | 0.01746 | -0.088 | 92.875
11 | 1.639 | 0.01871 | -0.089 | 87.579
11.5 | 1.648 | 0.02007 | -0.089 | 82.109
12 | 1.646 | 0.02157 | -0.09 | 76.341
12.5 | 1.634 | 0.02317 | -0.09 | 70.521
13 | 1.61 | 0.02495 | -0.091 | 64.515
13.5 | 1.572 | 0.02691 | -0.091 | 58.417
14 | 1.522 | 0.02922 | -0.092 | 52.072
14.5 | 1.459 | 0.03174 | -0.092 | 45.95
15 | 1.383 | 0.03434 | -0.093 | 40.283
15.5 | 1.297 | 0.03711 | -0.093 | 34.941
16 | 1.199 | 0.04041 | -0.093 | 29.68
16.5 | 1.088 | 0.04412 | -0.094 | 24.653

## 126. Re 14M Mach 0.25 (2)
BIGFOIL.COM POLAR EXPORT
ah83150q
AH 83-150 Q |  |  |  | Cl Max: | 1.7077 | at alpha= | 19 | deg
XFOIL ncrit=9 |  |  |  | L/D Max: | 185.596 | at alpha= | 4 | deg
Re: | 14000000 |  |  | Cd Min: | 0.12571 | at alpha= | -12.5 | deg
Mach: | 0.25 |  |  | Cl=0 at alpha= | -3.6139 | deg
|  |  |  | @ Cl=0.1, Cd= | 0.0054316
|  |  |  | @ Cl=0.4, Cd= | 0.0049357
|  |  |  | @ Cl=0.6, Cd= | 0.0037547
alpha (deg) | Cl | Cd | Cm | Cl/Cd
-12.5 | -0.2412 | 0.12571 | -0.0494 | -1.9187
-12 | -0.2792 | 0.1056 | -0.0571 | -2.6439
-11.5 | -0.2786 | 0.09631 | -0.0618 | -2.8927
-11 | -0.2772 | 0.08771 | -0.0663 | -3.1604
-10.5 | -0.267 | 0.08131 | -0.0699 | -3.2837
-10 | -0.2727 | 0.07229 | -0.075 | -3.7723
-9.5 | -0.3491 | 0.05295 | -0.0892 | -6.593
-9 | -0.3672 | 0.04886 | -0.0863 | -7.5153
-8.5 | -0.4176 | 0.0374 | -0.0813 | -11.1658
-8 | -0.401 | 0.03211 | -0.0787 | -12.4883
-7.5 | -0.444 | 0.01388 | -0.069 | -31.9885
-7 | -0.3962 | 0.01113 | -0.0675 | -35.5975
-6.5 | -0.3418 | 0.00951 | -0.0667 | -35.9411
-6 | -0.285 | 0.00837 | -0.0662 | -34.0502
-5.5 | -0.2265 | 0.00755 | -0.066 | -30
-5 | -0.1673 | 0.00692 | -0.066 | -24.1763
-4.5 | -0.1079 | 0.00636 | -0.0661 | -16.9654
-4 | -0.0471 | 0.00599 | -0.0665 | -7.8631
-3.5 | 0.0139 | 0.00568 | -0.0669 | 2.4472
-3 | 0.0751 | 0.00548 | -0.0675 | 13.7044
-2.5 | 0.1368 | 0.00536 | -0.0683 | 25.5224
-2 | 0.1984 | 0.00527 | -0.0691 | 37.6471
-1.5 | 0.2599 | 0.00516 | -0.0699 | 50.3682
-1 | 0.3214 | 0.00507 | -0.0708 | 63.3925
-0.5 | 0.383 | 0.00501 | -0.0717 | 76.4471
0.5 | 0.5042 | 0.00448 | -0.0736 | 112.5446
1 | 0.5642 | 0.00405 | -0.0747 | 139.3086
1.5 | 0.6236 | 0.00356 | -0.0758 | 175.1685
2 | 0.6825 | 0.00373 | -0.0764 | 182.9759
2.5 | 0.7412 | 0.00409 | -0.077 | 181.2225
3 | 0.8009 | 0.00433 | -0.0778 | 184.9654
3.5 | 0.8599 | 0.00464 | -0.0784 | 185.3233
4 | 0.9187 | 0.00495 | -0.079 | 185.596
5 | 1.035 | 0.00562 | -0.0799 | 184.1637
5.5 | 1.0911 | 0.00606 | -0.08 | 180.0495
6 | 1.1393 | 0.00696 | -0.0789 | 163.6925
6.5 | 1.1902 | 0.0076 | -0.0782 | 156.6053
7 | 1.2435 | 0.00804 | -0.0777 | 154.6642
7.5 | 1.2958 | 0.00847 | -0.0771 | 152.987
8.5 | 1.3884 | 0.00967 | -0.0738 | 143.5781
9 | 1.4176 | 0.01048 | -0.0691 | 135.2672
9.5 | 1.4245 | 0.01169 | -0.061 | 121.8563
10 | 1.4435 | 0.01313 | -0.056 | 109.9391
10.5 | 1.4668 | 0.01476 | -0.0523 | 99.3767
11 | 1.4917 | 0.01652 | -0.0492 | 90.2966
11.5 | 1.5153 | 0.01849 | -0.0462 | 81.9524
12 | 1.5402 | 0.02049 | -0.0436 | 75.1684
12.5 | 1.5339 | 0.02444 | -0.0386 | 62.7619
13 | 1.5528 | 0.02702 | -0.0362 | 57.4685
13.5 | 1.5738 | 0.02965 | -0.0341 | 53.0793
14 | 1.5942 | 0.03248 | -0.0323 | 49.0825
14.5 | 1.6126 | 0.03561 | -0.0306 | 45.285
15 | 1.6299 | 0.039 | -0.0292 | 41.7923
15.5 | 1.6476 | 0.0425 | -0.0281 | 38.7671
16 | 1.6627 | 0.0464 | -0.0272 | 35.8341
16.5 | 1.6759 | 0.05065 | -0.0265 | 33.0879
17 | 1.6886 | 0.05512 | -0.0262 | 30.635
17.5 | 1.6953 | 0.0604 | -0.0261 | 28.0679
18 | 1.7025 | 0.06584 | -0.0264 | 25.8581
18.5 | 1.7053 | 0.07204 | -0.0272 | 23.6716
19 | 1.7077 | 0.07846 | -0.0285 | 21.7652
19.5 | 1.7068 | 0.08556 | -0.0302 | 19.9486
20 | 1.7002 | 0.09363 | -0.0326 | 18.1587

## 127. Re 14M Mach 0.50 (1)
BIGFOIL.COM POLAR EXPORT
ah83150q
AH 83-150 Q |  |  |  | Cl Max: | 2.72 | at alpha= | 20 | deg
JavaFoil+Calcfoil stall+Eppler ext transition |  |  |  | L/D Max: | 147.939 | at alpha= | 3 | deg
Re: | 14000000 |  |  | Cd Min: | 0.00533 | at alpha= | -3 | deg
Mach: | 0.5 |  |  | Cl=0 at alpha= | -3.8145 | deg
|  |  |  | @ Cl=0.1, Cd= | 0.0053331
|  |  |  | @ Cl=0.4, Cd= | 0.0059186
|  |  |  | @ Cl=0.6, Cd= | 0.0059217
alpha (deg) | Cl | Cd | Cm | Cl/Cd
-20 | -0.868 | 0.16613 | -0.027 | -5.222
-19.5 | -0.845 | 0.14712 | -0.029 | -5.742
-19 | -0.818 | 0.13957 | -0.029 | -5.864
-18.5 | -0.791 | 0.13537 | -0.029 | -5.84
-18 | -0.763 | 0.1311 | -0.029 | -5.82
-17.5 | -0.737 | 0.12255 | -0.029 | -6.016
-17 | -0.713 | 0.10959 | -0.031 | -6.51
-16.5 | -0.684 | 0.1151 | -0.03 | -5.944
-16 | -0.657 | 0.10994 | -0.03 | -5.976
-15.5 | -0.632 | 0.10089 | -0.031 | -6.266
-15 | -0.611 | 0.08889 | -0.034 | -6.869
-14.5 | -0.592 | 0.07489 | -0.038 | -7.91
-14 | -0.548 | 0.09907 | -0.029 | -5.531
-13.5 | -0.522 | 0.08887 | -0.031 | -5.878
-13 | -0.499 | 0.07866 | -0.034 | -6.339
-12.5 | -0.483 | 0.06181 | -0.04 | -7.808
-12 | -0.522 | 0.0152 | -0.056 | -34.331
-11.5 | -0.417 | 0.06926 | -0.034 | -6.017
-11 | -0.388 | 0.06904 | -0.031 | -5.617
-10.5 | -0.364 | 0.05969 | -0.037 | -6.103
-10 | -0.396 | 0.01278 | -0.059 | -30.992
-9.5 | -0.369 | 0.01015 | -0.061 | -36.38
-9 | -0.28 | 0.05593 | -0.032 | -5.006
-8.5 | -0.258 | 0.04561 | -0.041 | -5.646
-8 | -0.274 | 0.00877 | -0.064 | -31.225
-7.5 | -0.244 | 0.00777 | -0.066 | -31.412
-7 | -0.212 | 0.00724 | -0.067 | -29.366
-6.5 | -0.18 | 0.00689 | -0.068 | -26.111
-6 | -0.147 | 0.00708 | -0.069 | -20.73
-5.5 | -0.114 | 0.00686 | -0.07 | -16.587
-5 | -0.08 | 0.00663 | -0.071 | -12.116
-4.5 | -0.069 | 0.00649 | -0.072 | -10.643
-4 | -0.023 | 0.00537 | -0.073 | -4.323
-3.5 | 0.039 | 0.00536 | -0.074 | 7.261
-3 | 0.107 | 0.00533 | -0.075 | 20.032
-2.5 | 0.177 | 0.0056 | -0.076 | 31.639
-2 | 0.249 | 0.00565 | -0.077 | 44
-1.5 | 0.321 | 0.00576 | -0.078 | 55.693
-1 | 0.395 | 0.00591 | -0.079 | 66.858
-0.5 | 0.465 | 0.00603 | -0.08 | 77.224
0 | 0.536 | 0.00626 | -0.081 | 85.608
0.5 | 0.606 | 0.00589 | -0.082 | 102.892
1 | 0.676 | 0.00618 | -0.083 | 109.457
1.5 | 0.741 | 0.00622 | -0.084 | 119.233
2 | 0.811 | 0.00623 | -0.085 | 130.083
2.5 | 0.879 | 0.00636 | -0.086 | 138.243
3 | 0.947 | 0.0064 | -0.087 | 147.939
3.5 | 1.013 | 0.0077 | -0.088 | 131.535
4 | 1.079 | 0.00813 | -0.089 | 132.769
4.5 | 1.142 | 0.00871 | -0.089 | 131.225
5 | 1.202 | 0.01009 | -0.09 | 119.151
5.5 | 1.265 | 0.0107 | -0.09 | 118.143
6 | 1.327 | 0.01135 | -0.091 | 116.861
6.5 | 1.386 | 0.01217 | -0.092 | 113.921
7 | 1.442 | 0.01304 | -0.092 | 110.626
7.5 | 1.494 | 0.01414 | -0.093 | 105.701
8 | 1.54 | 0.01648 | -0.093 | 93.465
8.5 | 1.583 | 0.01801 | -0.094 | 87.904
9 | 1.621 | 0.01955 | -0.095 | 82.913
9.5 | 1.62 | 0.02293 | -0.095 | 70.647
10 | 1.555 | 0.02547 | -0.096 | 61.05
10.5 | 0.972 | 0.02847 | -0.096 | 34.122
11 | 1.003 | 0.03275 | -0.096 | 30.623
11.5 | 1.028 | 0.04055 | -0.096 | 25.339
12 | 1.072 | 0.03631 | -0.098 | 29.531
12.5 | 1.102 | 0.042 | -0.098 | 26.233
13 | 1.141 | 0.04126 | -0.099 | 27.655
13.5 | 1.173 | 0.04625 | -0.099 | 25.361
14 | 1.213 | 0.0453 | -0.1 | 26.766
14.5 | 2.355 | 0.0505 | -0.1 | 46.629
15 | 2.282 | 0.08357 | -0.091 | 27.313
15.5 | 2.384 | 0.07926 | -0.095 | 30.074
16 | 2.252 | 0.14063 | -0.071 | 16.017
16.5 | 2.316 | 0.14861 | -0.074 | 15.582
17 | 2.383 | 0.15247 | -0.077 | 15.632
17.5 | 2.42 | 0.17364 | -0.074 | 13.937
18 | 2.485 | 0.176 | -0.076 | 14.118
18.5 | 2.551 | 0.17872 | -0.079 | 14.272
19 | 2.593 | 0.20104 | -0.078 | 12.896
19.5 | 2.654 | 0.20501 | -0.08 | 12.947
20 | 2.72 | 0.2061 | -0.082 | 13.195

## 128. Re 14M Mach 0.50 (2)
BIGFOIL.COM POLAR EXPORT
ah83150q
AH 83-150 Q |  |  |  | Cl Max: | 1.6166 | at alpha= | 14.5 | deg
XFOIL ncrit=9 |  |  |  | L/D Max: | 213.244 | at alpha= | 2 | deg
Re: | 14000000 |  |  | Cd Min: | 0.06709 | at alpha= | 14.5 | deg
Mach: | 0.5 |  |  | Cl=0 at alpha= | -99 | deg
|  |  |  | @ Cl=0.1, Cd= | 0.00502
|  |  |  | @ Cl=0.4, Cd= | 0.00502
|  |  |  | @ Cl=0.6, Cd= | 0.004552
alpha (deg) | Cl | Cd | Cm | Cl/Cd
0 | 0.5173 | 0.00502 | -0.0825 | 103.0478
0.5 | 0.5867 | 0.00465 | -0.0835 | 126.172
1 | 0.6559 | 0.00414 | -0.0848 | 158.43
1.5 | 0.7251 | 0.00358 | -0.0861 | 202.5419
2 | 0.7954 | 0.00373 | -0.087 | 213.244
2.5 | 0.8627 | 0.00415 | -0.0874 | 207.8795
3 | 0.9297 | 0.0046 | -0.0877 | 202.1087
3.5 | 0.9981 | 0.00494 | -0.088 | 202.0445
4 | 1.0647 | 0.00538 | -0.0879 | 197.8996
4.5 | 1.1311 | 0.00581 | -0.0876 | 194.6816
5 | 1.1946 | 0.00635 | -0.0868 | 188.126
5.5 | 1.2559 | 0.00692 | -0.0854 | 181.4884
6 | 1.3061 | 0.0078 | -0.0821 | 167.4487
6.5 | 1.3273 | 0.00906 | -0.074 | 146.5011
7 | 1.3312 | 0.0107 | -0.0641 | 124.4112
7.5 | 1.3592 | 0.01254 | -0.0592 | 108.3892
8 | 1.3906 | 0.01454 | -0.055 | 95.6396
8.5 | 1.4192 | 0.01677 | -0.0507 | 84.6273
9 | 1.4372 | 0.01958 | -0.0457 | 73.4014
9.5 | 1.4449 | 0.02302 | -0.0403 | 62.7672
10 | 1.4587 | 0.02633 | -0.0358 | 55.4007
10.5 | 1.4765 | 0.02977 | -0.032 | 49.5969
11 | 1.5033 | 0.03292 | -0.0289 | 45.6652
11.5 | 1.5323 | 0.03614 | -0.0261 | 42.399
12 | 1.5574 | 0.03978 | -0.0235 | 39.1503
13 | 1.569 | 0.05063 | -0.0187 | 30.9895
13.5 | 1.5915 | 0.05526 | -0.0172 | 28.8002
14 | 1.6107 | 0.06044 | -0.016 | 26.6496
14.5 | 1.6166 | 0.06709 | -0.0154 | 24.096

## 129. Re 16M Mach 0.00 (1)
BIGFOIL.COM POLAR EXPORT
ah83150q
AH 83-150 Q |  |  |  | Cl Max: | 1.683 | at alpha= | 13 | deg
JavaFoil+Calcfoil stall+Eppler ext transition |  |  |  | L/D Max: | 326.189 | at alpha= | 7.5 | deg
Re: | 16000000 |  |  | Cd Min: | 0.00416 | at alpha= | 7.5 | deg
Mach: | 0 |  |  | Cl=0 at alpha= | -3.8103 | deg
|  |  |  | @ Cl=0.1, Cd= | 0.0053125
|  |  |  | @ Cl=0.4, Cd= | 0.0057331
|  |  |  | @ Cl=0.6, Cd= | 0.0062069
alpha (deg) | Cl | Cd | Cm | Cl/Cd
-16 | -0.316 | 0.07927 | -0.033 | -3.987
-15.5 | -0.33 | 0.06959 | -0.034 | -4.739
-15 | -0.352 | 0.04815 | -0.038 | -7.307
-14.5 | -0.368 | 0.03851 | -0.04 | -9.565
-14 | -0.405 | 0.01654 | -0.046 | -24.47
-13.5 | -0.418 | 0.01407 | -0.047 | -29.692
-13 | -0.428 | 0.01261 | -0.048 | -33.959
-12.5 | -0.437 | 0.01149 | -0.049 | -38.034
-12 | -0.444 | 0.01055 | -0.049 | -42.05
-11.5 | -0.448 | 0.00974 | -0.05 | -45.962
-11 | -0.449 | 0.00911 | -0.051 | -49.327
-10.5 | -0.448 | 0.00854 | -0.052 | -52.476
-10 | -0.444 | 0.00813 | -0.053 | -54.631
-9.5 | -0.434 | 0.0078 | -0.054 | -55.688
-9 | -0.42 | 0.00748 | -0.055 | -56.098
-8.5 | -0.4 | 0.00724 | -0.056 | -55.346
-8 | -0.376 | 0.00698 | -0.057 | -53.842
-7.5 | -0.347 | 0.00676 | -0.058 | -51.25
-7 | -0.313 | 0.00654 | -0.058 | -47.774
-6.5 | -0.274 | 0.00515 | -0.059 | -53.114
-6 | -0.23 | 0.00509 | -0.06 | -45.27
-5.5 | -0.183 | 0.00509 | -0.061 | -35.998
-5 | -0.132 | 0.0051 | -0.062 | -25.944
-4.5 | -0.079 | 0.00505 | -0.063 | -15.57
-4 | -0.022 | 0.00528 | -0.063 | -4.262
-3.5 | 0.036 | 0.0053 | -0.064 | 6.737
-3 | 0.095 | 0.00531 | -0.065 | 17.934
-2.5 | 0.156 | 0.00534 | -0.066 | 29.213
-2 | 0.217 | 0.00542 | -0.067 | 40.067
-1.5 | 0.279 | 0.00554 | -0.068 | 50.379
-1 | 0.342 | 0.0056 | -0.069 | 61.067
-0.5 | 0.403 | 0.00574 | -0.069 | 70.27
0 | 0.464 | 0.00556 | -0.07 | 83.521
0.5 | 0.525 | 0.00551 | -0.071 | 95.35
1 | 0.586 | 0.00598 | -0.072 | 98.074
1.5 | 0.644 | 0.00692 | -0.073 | 93.139
2 | 0.705 | 0.00657 | -0.074 | 107.301
2.5 | 0.766 | 0.0061 | -0.075 | 125.545
3 | 0.826 | 0.00576 | -0.076 | 143.38
3.5 | 0.886 | 0.00534 | -0.077 | 165.884
4 | 0.947 | 0.00502 | -0.077 | 188.731
4.5 | 1.007 | 0.00473 | -0.078 | 212.89
5 | 1.066 | 0.00473 | -0.079 | 225.306
5.5 | 1.126 | 0.00453 | -0.08 | 248.271
6 | 1.185 | 0.00441 | -0.081 | 268.441
6.5 | 1.244 | 0.0043 | -0.082 | 289.516
7 | 1.301 | 0.00422 | -0.083 | 308.475
7.5 | 1.358 | 0.00416 | -0.084 | 326.189
8 | 1.4 | 0.00949 | -0.084 | 147.45
8.5 | 1.446 | 0.01121 | -0.084 | 129.004
9 | 1.495 | 0.01191 | -0.085 | 125.49
9.5 | 1.538 | 0.01263 | -0.085 | 121.707
10 | 1.575 | 0.01336 | -0.086 | 117.891
10.5 | 1.604 | 0.01514 | -0.086 | 105.969
11 | 1.632 | 0.01616 | -0.087 | 100.997
11.5 | 1.654 | 0.01723 | -0.087 | 95.974
12 | 1.67 | 0.01839 | -0.088 | 90.794
12.5 | 1.679 | 0.01968 | -0.088 | 85.327
13 | 1.683 | 0.02103 | -0.089 | 80.025
13.5 | 1.68 | 0.02249 | -0.089 | 74.73
14 | 1.671 | 0.02407 | -0.09 | 69.43
14.5 | 1.656 | 0.02579 | -0.09 | 64.186
15 | 1.634 | 0.0276 | -0.091 | 59.204
15.5 | 1.607 | 0.0296 | -0.091 | 54.29
16 | 1.574 | 0.03185 | -0.092 | 49.417
16.5 | 1.534 | 0.03423 | -0.092 | 44.811
17 | 1.48 | 0.03705 | -0.093 | 39.956
17.5 | 1.424 | 0.03965 | -0.093 | 35.918
18 | 1.365 | 0.04276 | -0.093 | 31.918

## 130. Re 16M Mach 0.00 (2)
BIGFOIL.COM POLAR EXPORT
ah83150q
AH 83-150 Q |  |  |  | Cl Max: | 1.7735 | at alpha= | 20 | deg
XFOIL ncrit=9 |  |  |  | L/D Max: | 183.386 | at alpha= | 4.5 | deg
Re: | 16000000 |  |  | Cd Min: | 0.06729 | at alpha= | 20 | deg
Mach: | 0 |  |  | Cl=0 at alpha= | -3.6115 | deg
|  |  |  | @ Cl=0.1, Cd= | 0.0052619
|  |  |  | @ Cl=0.4, Cd= | 0.0047958
|  |  |  | @ Cl=0.6, Cd= | 0.0038352
alpha (deg) | Cl | Cd | Cm | Cl/Cd
-14.5 | -0.7166 | 0.05854 | -0.0785 | -12.2412
-12.5 | -0.6053 | 0.0484 | -0.0883 | -12.5062
-12 | -0.6516 | 0.04001 | -0.0861 | -16.2859
-11.5 | -0.5737 | 0.0444 | -0.0866 | -12.9212
-11 | -0.7736 | 0.01925 | -0.0664 | -40.187
-10.5 | -0.7418 | 0.0163 | -0.064 | -45.5092
-10 | -0.6991 | 0.0144 | -0.0627 | -48.5486
-9.5 | -0.6511 | 0.01305 | -0.062 | -49.8927
-9 | -0.602 | 0.0117 | -0.0614 | -51.453
-8.5 | -0.5495 | 0.01078 | -0.0612 | -50.974
-8 | -0.4962 | 0.00989 | -0.0611 | -50.1719
-7.5 | -0.4418 | 0.00911 | -0.0611 | -48.4962
-7 | -0.3864 | 0.00852 | -0.0612 | -45.3521
-6.5 | -0.3307 | 0.00795 | -0.0615 | -41.5975
-6 | -0.2745 | 0.00739 | -0.0617 | -37.1448
-5.5 | -0.2176 | 0.00692 | -0.0621 | -31.4451
-5 | -0.1605 | 0.00651 | -0.0625 | -24.6544
-4.5 | -0.1034 | 0.00607 | -0.063 | -17.0346
-4 | -0.0453 | 0.00574 | -0.0636 | -7.892
-3.5 | 0.013 | 0.00549 | -0.0642 | 2.3679
-3 | 0.0716 | 0.00531 | -0.0649 | 13.484
-2.5 | 0.1307 | 0.00521 | -0.0657 | 25.0864
-2 | 0.1896 | 0.00514 | -0.0666 | 36.8872
-1.5 | 0.2487 | 0.00504 | -0.0674 | 49.3452
-1 | 0.3076 | 0.00497 | -0.0683 | 61.8913
-0.5 | 0.3666 | 0.00491 | -0.0692 | 74.664
0 | 0.4251 | 0.00471 | -0.07 | 90.2548
0.5 | 0.4832 | 0.00448 | -0.071 | 107.8571
1 | 0.5408 | 0.00415 | -0.072 | 130.3133
1.5 | 0.5974 | 0.00383 | -0.0729 | 155.9791
2 | 0.6525 | 0.00394 | -0.0735 | 165.6091
2.5 | 0.7099 | 0.0041 | -0.0743 | 173.1463
3 | 0.7675 | 0.0043 | -0.0751 | 178.4884
3.5 | 0.8242 | 0.00458 | -0.0758 | 179.9563
4 | 0.8803 | 0.00489 | -0.0764 | 180.0204
4.5 | 0.9371 | 0.00511 | -0.0771 | 183.3855
5 | 0.9923 | 0.00546 | -0.0777 | 181.7399
5.5 | 1.0451 | 0.00597 | -0.0778 | 175.0586
6 | 1.0932 | 0.00677 | -0.0773 | 161.4771
6.5 | 1.1454 | 0.00722 | -0.0773 | 158.6427
7 | 1.198 | 0.00759 | -0.0775 | 157.8393
7.5 | 1.2496 | 0.00797 | -0.0775 | 156.788
8 | 1.2998 | 0.00839 | -0.0773 | 154.9225
9 | 1.3878 | 0.00967 | -0.0749 | 143.516
9.5 | 1.4252 | 0.01044 | -0.0726 | 136.5134
10 | 1.4565 | 0.01106 | -0.069 | 131.6908
10.5 | 1.4728 | 0.01191 | -0.0629 | 123.6608
11 | 1.4966 | 0.01289 | -0.059 | 116.1055
11.5 | 1.5205 | 0.01413 | -0.0556 | 107.6079
12 | 1.5426 | 0.01568 | -0.0525 | 98.3801
12.5 | 1.5453 | 0.01851 | -0.0477 | 83.4846
13 | 1.5649 | 0.02057 | -0.0451 | 76.0768
13.5 | 1.5874 | 0.02251 | -0.0431 | 70.5198
14 | 1.6082 | 0.02465 | -0.0411 | 65.2414
14.5 | 1.628 | 0.02694 | -0.0393 | 60.4306
15 | 1.6456 | 0.02951 | -0.0376 | 55.7641
15.5 | 1.6636 | 0.03221 | -0.0361 | 51.6486
16 | 1.6828 | 0.03491 | -0.035 | 48.204
16.5 | 1.7 | 0.03792 | -0.034 | 44.8312
17 | 1.7157 | 0.04118 | -0.0332 | 41.6634
17.5 | 1.7285 | 0.04484 | -0.0325 | 38.5482
18 | 1.7415 | 0.04862 | -0.0322 | 35.8186
18.5 | 1.7504 | 0.05294 | -0.0319 | 33.0638
19 | 1.7587 | 0.05751 | -0.032 | 30.5808
19.5 | 1.7671 | 0.0622 | -0.0324 | 28.41
20 | 1.7735 | 0.06729 | -0.0331 | 26.3561

## 131. Re 16M Mach 0.10 (1)
BIGFOIL.COM POLAR EXPORT
ah83150q
AH 83-150 Q |  |  |  | Cl Max: | 1.676 | at alpha= | 12.5 | deg
JavaFoil+Calcfoil stall+Eppler ext transition |  |  |  | L/D Max: | 308.399 | at alpha= | 7 | deg
Re: | 16000000 |  |  | Cd Min: | 0.00424 | at alpha= | 7 | deg
Mach: | 0.1 |  |  | Cl=0 at alpha= | -3.8051 | deg
|  |  |  | @ Cl=0.1, Cd= | 0.0052872
|  |  |  | @ Cl=0.4, Cd= | 0.0057852
|  |  |  | @ Cl=0.6, Cd= | 0.0061452
alpha (deg) | Cl | Cd | Cm | Cl/Cd
-15.5 | -0.288 | 0.07606 | -0.033 | -3.78
-15 | -0.306 | 0.06113 | -0.036 | -5.001
-14.5 | -0.325 | 0.04815 | -0.039 | -6.74
-14 | -0.358 | 0.02308 | -0.044 | -15.525
-13.5 | -0.382 | 0.01496 | -0.047 | -25.552
-13 | -0.396 | 0.01309 | -0.048 | -30.249
-12.5 | -0.408 | 0.01184 | -0.049 | -34.449
-12 | -0.418 | 0.01073 | -0.05 | -38.918
-11.5 | -0.425 | 0.00993 | -0.051 | -42.81
-11 | -0.43 | 0.00922 | -0.051 | -46.606
-10.5 | -0.431 | 0.0087 | -0.052 | -49.566
-10 | -0.43 | 0.00824 | -0.054 | -52.147
-9.5 | -0.423 | 0.00788 | -0.054 | -53.705
-9 | -0.411 | 0.00754 | -0.055 | -54.503
-8.5 | -0.394 | 0.00726 | -0.056 | -54.27
-8 | -0.372 | 0.00704 | -0.057 | -52.818
-7.5 | -0.344 | 0.00683 | -0.058 | -50.327
-7 | -0.311 | 0.00659 | -0.059 | -47.151
-6.5 | -0.273 | 0.0051 | -0.06 | -53.438
-6 | -0.23 | 0.00512 | -0.06 | -44.972
-5.5 | -0.183 | 0.00509 | -0.061 | -36.016
-5 | -0.133 | 0.00507 | -0.062 | -26.142
-4.5 | -0.079 | 0.00505 | -0.063 | -15.632
-4 | -0.023 | 0.00528 | -0.064 | -4.273
-3.5 | 0.036 | 0.00526 | -0.065 | 6.812
-3 | 0.096 | 0.00528 | -0.065 | 18.146
-2.5 | 0.157 | 0.00539 | -0.066 | 29.048
-2 | 0.218 | 0.00547 | -0.067 | 39.921
-1.5 | 0.28 | 0.00553 | -0.068 | 50.676
-1 | 0.344 | 0.00562 | -0.069 | 61.201
-0.5 | 0.405 | 0.0058 | -0.07 | 69.875
0 | 0.466 | 0.00553 | -0.071 | 84.34
0.5 | 0.528 | 0.00554 | -0.072 | 95.232
1 | 0.589 | 0.00597 | -0.072 | 98.621
1.5 | 0.648 | 0.00691 | -0.073 | 93.707
2 | 0.709 | 0.00662 | -0.074 | 107.113
2.5 | 0.769 | 0.00611 | -0.075 | 125.927
3 | 0.83 | 0.00578 | -0.076 | 143.584
3.5 | 0.891 | 0.00536 | -0.077 | 166.115
4 | 0.951 | 0.00503 | -0.078 | 189.029
4.5 | 1.012 | 0.00474 | -0.079 | 213.179
5 | 1.072 | 0.00475 | -0.08 | 225.535
5.5 | 1.131 | 0.00456 | -0.08 | 248.272
6 | 1.191 | 0.00444 | -0.081 | 268.502
6.5 | 1.25 | 0.00432 | -0.082 | 289.485
7 | 1.308 | 0.00424 | -0.083 | 308.399
7.5 | 1.355 | 0.00941 | -0.083 | 144.011
8 | 1.405 | 0.00903 | -0.084 | 155.635
8.5 | 1.451 | 0.01136 | -0.084 | 127.714
9 | 1.5 | 0.01209 | -0.085 | 124.118
9.5 | 1.543 | 0.01281 | -0.086 | 120.387
10 | 1.58 | 0.01357 | -0.086 | 116.384
10.5 | 1.608 | 0.01541 | -0.087 | 104.314
11 | 1.634 | 0.01646 | -0.087 | 99.263
11.5 | 1.654 | 0.01756 | -0.088 | 94.214
12 | 1.668 | 0.01877 | -0.088 | 88.9
12.5 | 1.676 | 0.02009 | -0.089 | 83.419
13 | 1.676 | 0.02148 | -0.089 | 78.039
13.5 | 1.67 | 0.023 | -0.09 | 72.606
14 | 1.656 | 0.02464 | -0.09 | 67.232
14.5 | 1.636 | 0.02641 | -0.091 | 61.96
15 | 1.609 | 0.02836 | -0.091 | 56.731
15.5 | 1.576 | 0.03046 | -0.092 | 51.728
16 | 1.537 | 0.03282 | -0.092 | 46.818
16.5 | 1.489 | 0.03548 | -0.093 | 41.969
17 | 1.428 | 0.03828 | -0.093 | 37.317
17.5 | 1.364 | 0.04116 | -0.093 | 33.144

## 132. Re 16M Mach 0.10 (2)
BIGFOIL.COM POLAR EXPORT
ah83150q
AH 83-150 Q |  |  |  | Cl Max: | 1.7658 | at alpha= | 20 | deg
XFOIL ncrit=9 |  |  |  | L/D Max: | 183.86 | at alpha= | 4.5 | deg
Re: | 16000000 |  |  | Cd Min: | 0.13305 | at alpha= | -14.5 | deg
Mach: | 0.1 |  |  | Cl=0 at alpha= | -3.6118 | deg
|  |  |  | @ Cl=0.1, Cd= | 0.0052685
|  |  |  | @ Cl=0.4, Cd= | 0.0048103
|  |  |  | @ Cl=0.6, Cd= | 0.0038183
alpha (deg) | Cl | Cd | Cm | Cl/Cd
-14.5 | -0.3675 | 0.13305 | -0.0394 | -2.7621
-14 | -0.3393 | 0.1303 | -0.0419 | -2.604
-13.5 | -0.3311 | 0.12201 | -0.0462 | -2.7137
-13 | -0.3211 | 0.11444 | -0.0502 | -2.8058
-12.5 | -0.3287 | 0.10305 | -0.0557 | -3.1897
-12 | -0.3162 | 0.09691 | -0.0591 | -3.2628
-11.5 | -0.3255 | 0.0864 | -0.0645 | -3.7674
-11 | -0.3323 | 0.07702 | -0.0698 | -4.3145
-10.5 | -0.3259 | 0.07046 | -0.0739 | -4.6253
-10 | -0.6872 | 0.0172 | -0.066 | -39.9535
-9.5 | -0.6459 | 0.01496 | -0.0644 | -43.1751
-9 | -0.6019 | 0.01277 | -0.0631 | -47.1339
-8.5 | -0.5505 | 0.01158 | -0.0626 | -47.5389
-8 | -0.498 | 0.01043 | -0.0622 | -47.7469
-7.5 | -0.4439 | 0.00949 | -0.0621 | -46.7756
-7 | -0.3884 | 0.00879 | -0.0621 | -44.1866
-6.5 | -0.3325 | 0.00815 | -0.0622 | -40.7975
-6 | -0.2761 | 0.00752 | -0.0624 | -36.7154
-5.5 | -0.2189 | 0.00702 | -0.0627 | -31.1823
-5 | -0.1615 | 0.00658 | -0.0631 | -24.5441
-4.5 | -0.104 | 0.00611 | -0.0635 | -17.0213
-4 | -0.0455 | 0.00577 | -0.064 | -7.8856
-3.5 | 0.0131 | 0.00551 | -0.0646 | 2.3775
-3 | 0.0722 | 0.00532 | -0.0653 | 13.5714
-2.5 | 0.1316 | 0.00521 | -0.0661 | 25.2591
-2 | 0.1909 | 0.00515 | -0.067 | 37.068
-1.5 | 0.2504 | 0.00504 | -0.0678 | 49.6825
-1 | 0.3097 | 0.00497 | -0.0687 | 62.3139
-0.5 | 0.3691 | 0.00491 | -0.0696 | 75.1731
0 | 0.428 | 0.00472 | -0.0704 | 90.678
0.5 | 0.4864 | 0.00449 | -0.0714 | 108.3296
1 | 0.5444 | 0.00415 | -0.0724 | 131.1807
1.5 | 0.6014 | 0.00381 | -0.0733 | 157.8478
2 | 0.6568 | 0.00394 | -0.0739 | 166.7005
2.5 | 0.7146 | 0.0041 | -0.0747 | 174.2927
3 | 0.7725 | 0.0043 | -0.0755 | 179.6512
3.5 | 0.8296 | 0.00459 | -0.0762 | 180.7407
4 | 0.8861 | 0.0049 | -0.0768 | 180.8367
4.5 | 0.9432 | 0.00513 | -0.0775 | 183.8596
5 | 0.9988 | 0.00548 | -0.078 | 182.2628
5.5 | 1.0522 | 0.00598 | -0.0782 | 175.9532
6 | 1.1001 | 0.00681 | -0.0775 | 161.5419
6.5 | 1.1524 | 0.00726 | -0.0775 | 158.7328
7 | 1.2053 | 0.00764 | -0.0776 | 157.7618
7.5 | 1.2571 | 0.00803 | -0.0775 | 156.5504
8 | 1.3073 | 0.00846 | -0.0772 | 154.5272
8.5 | 1.3539 | 0.00903 | -0.0763 | 149.9336
9.5 | 1.4307 | 0.01056 | -0.0717 | 135.483
10 | 1.4538 | 0.01124 | -0.0664 | 129.3416
10.5 | 1.472 | 0.0122 | -0.061 | 120.6557
11 | 1.4968 | 0.01328 | -0.0573 | 112.7108
11.5 | 1.5209 | 0.01464 | -0.0541 | 103.8866
12 | 1.5432 | 0.01629 | -0.051 | 94.733
12.5 | 1.5442 | 0.01933 | -0.0462 | 79.8862
13 | 1.5651 | 0.02137 | -0.0437 | 73.2382
13.5 | 1.5865 | 0.02349 | -0.0416 | 67.5394
14 | 1.6067 | 0.02573 | -0.0396 | 62.4446
14.5 | 1.6265 | 0.02813 | -0.0378 | 57.8208
15 | 1.6444 | 0.0308 | -0.0361 | 53.3896
15.5 | 1.6626 | 0.0336 | -0.0348 | 49.4821
16 | 1.6806 | 0.03653 | -0.0336 | 46.006
16.5 | 1.6971 | 0.03974 | -0.0327 | 42.7051
17 | 1.7129 | 0.04311 | -0.0319 | 39.7332
17.5 | 1.724 | 0.04708 | -0.0313 | 36.6185
18 | 1.7362 | 0.05108 | -0.031 | 33.9898
18.5 | 1.7448 | 0.05563 | -0.0309 | 31.3644
19 | 1.7535 | 0.06032 | -0.0311 | 29.07
19.5 | 1.7607 | 0.06534 | -0.0316 | 26.9467
20 | 1.7658 | 0.0708 | -0.0325 | 24.9407

## 133. Re 16M Mach 0.25 (1)
BIGFOIL.COM POLAR EXPORT
ah83150q
AH 83-150 Q |  |  |  | Cl Max: | 1.65 | at alpha= | 11.5 | deg
JavaFoil+Calcfoil stall+Eppler ext transition |  |  |  | L/D Max: | 268.193 | at alpha= | 6 | deg
Re: | 16000000 |  |  | Cd Min: | 0.00456 | at alpha= | 6 | deg
Mach: | 0.25 |  |  | Cl=0 at alpha= | -3.8083 | deg
|  |  |  | @ Cl=0.1, Cd= | 0.00538
|  |  |  | @ Cl=0.4, Cd= | 0.0057719
|  |  |  | @ Cl=0.6, Cd= | 0.0057373
alpha (deg) | Cl | Cd | Cm | Cl/Cd
-13.5 | -0.058 | 0.06415 | -0.036 | -0.909
-13 | -0.058 | 0.03916 | -0.042 | -1.484
-12.5 | -0.06 | 0.01449 | -0.049 | -4.13
-12 | -0.166 | 0.01234 | -0.051 | -13.412
-11.5 | -0.213 | 0.01107 | -0.052 | -19.223
-11 | -0.251 | 0.01012 | -0.053 | -24.809
-10.5 | -0.282 | 0.00943 | -0.053 | -29.936
-10 | -0.307 | 0.00878 | -0.054 | -35.014
-9.5 | -0.326 | 0.0083 | -0.056 | -39.332
-9 | -0.338 | 0.00784 | -0.057 | -43.035
-8.5 | -0.34 | 0.0075 | -0.058 | -45.286
-8 | -0.333 | 0.00721 | -0.059 | -46.243
-7.5 | -0.319 | 0.00699 | -0.059 | -45.55
-7 | -0.295 | 0.00678 | -0.06 | -43.565
-6.5 | -0.265 | 0.00652 | -0.061 | -40.581
-6 | -0.227 | 0.00639 | -0.062 | -35.502
-5.5 | -0.183 | 0.00517 | -0.063 | -35.348
-5 | -0.134 | 0.00511 | -0.064 | -26.106
-4.5 | -0.08 | 0.0051 | -0.065 | -15.691
-4 | -0.023 | 0.00513 | -0.066 | -4.475
-3.5 | 0.037 | 0.00528 | -0.066 | 6.932
-3 | 0.098 | 0.00538 | -0.067 | 18.216
-2.5 | 0.161 | 0.00538 | -0.068 | 29.862
-2 | 0.224 | 0.00544 | -0.069 | 41.199
-1.5 | 0.288 | 0.00556 | -0.07 | 51.723
-1 | 0.353 | 0.00566 | -0.071 | 62.458
-0.5 | 0.416 | 0.00581 | -0.072 | 71.691
0 | 0.479 | 0.00561 | -0.073 | 85.48
0.5 | 0.542 | 0.00559 | -0.074 | 96.931
1 | 0.605 | 0.00575 | -0.074 | 105.233
1.5 | 0.665 | 0.00715 | -0.075 | 92.992
2 | 0.728 | 0.00678 | -0.076 | 107.396
2.5 | 0.79 | 0.00594 | -0.077 | 132.972
3 | 0.853 | 0.0059 | -0.078 | 144.514
3.5 | 0.915 | 0.00548 | -0.079 | 167.016
4 | 0.977 | 0.00511 | -0.08 | 191.234
4.5 | 1.039 | 0.00485 | -0.081 | 214.403
5 | 1.1 | 0.00486 | -0.082 | 226.578
5.5 | 1.162 | 0.00469 | -0.083 | 247.921
6 | 1.223 | 0.00456 | -0.084 | 268.193
6.5 | 1.274 | 0.00875 | -0.084 | 145.68
7 | 1.329 | 0.00887 | -0.085 | 149.848
7.5 | 1.381 | 0.01015 | -0.085 | 136.016
8 | 1.433 | 0.0108 | -0.086 | 132.617
8.5 | 1.48 | 0.01224 | -0.086 | 120.87
9 | 1.528 | 0.0131 | -0.087 | 116.66
9.5 | 1.569 | 0.01393 | -0.087 | 112.649
10 | 1.598 | 0.01584 | -0.088 | 100.886
10.5 | 1.624 | 0.01698 | -0.088 | 95.642
11 | 1.641 | 0.0182 | -0.089 | 90.18
11.5 | 1.65 | 0.01955 | -0.089 | 84.384
12 | 1.649 | 0.02096 | -0.09 | 78.643
12.5 | 1.636 | 0.02256 | -0.091 | 72.51
13 | 1.612 | 0.02429 | -0.091 | 66.344
13.5 | 1.574 | 0.02625 | -0.092 | 59.955
14 | 1.524 | 0.02848 | -0.092 | 53.495
14.5 | 1.46 | 0.03086 | -0.092 | 47.319
15 | 1.385 | 0.03339 | -0.093 | 41.479
15.5 | 1.298 | 0.03622 | -0.093 | 35.841
16 | 1.201 | 0.03936 | -0.094 | 30.512
16.5 | 1.089 | 0.04314 | -0.094 | 25.238

## 134. Re 16M Mach 0.25 (2)
BIGFOIL.COM POLAR EXPORT
ah83150q
AH 83-150 Q |  |  |  | Cl Max: | 1.7232 | at alpha= | 18.5 | deg
XFOIL ncrit=9 |  |  |  | L/D Max: | 186.469 | at alpha= | 4.5 | deg
Re: | 16000000 |  |  | Cd Min: | 0.11098 | at alpha= | -12.5 | deg
Mach: | 0.25 |  |  | Cl=0 at alpha= | -3.6151 | deg
|  |  |  | @ Cl=0.1, Cd= | 0.0053055
|  |  |  | @ Cl=0.4, Cd= | 0.0048798
|  |  |  | @ Cl=0.6, Cd= | 0.0039225
alpha (deg) | Cl | Cd | Cm | Cl/Cd
-12.5 | -0.2963 | 0.11098 | -0.0541 | -2.6699
-12 | -0.2846 | 0.10397 | -0.058 | -2.7373
-11.5 | -0.2847 | 0.09463 | -0.0628 | -3.0086
-11 | -0.2816 | 0.08653 | -0.0671 | -3.2544
-10.5 | -0.2706 | 0.08038 | -0.0706 | -3.3665
-10 | -0.2783 | 0.07106 | -0.0759 | -3.9164
-9.5 | -0.3686 | 0.05084 | -0.0896 | -7.2502
-9 | -0.3847 | 0.04746 | -0.0853 | -8.1058
-8.5 | -0.4316 | 0.03521 | -0.0805 | -12.2579
-8 | -0.413 | 0.02996 | -0.0778 | -13.785
-7.5 | -0.4416 | 0.01435 | -0.0693 | -30.7735
-7 | -0.3946 | 0.01149 | -0.0677 | -34.3429
-6.5 | -0.3407 | 0.00974 | -0.0669 | -34.9795
-6 | -0.2841 | 0.00848 | -0.0664 | -33.5024
-5.5 | -0.2257 | 0.00765 | -0.0662 | -29.5033
-5 | -0.1667 | 0.00701 | -0.0661 | -23.7803
-4.5 | -0.1074 | 0.00637 | -0.0662 | -16.8603
-4 | -0.047 | 0.00593 | -0.0665 | -7.9258
-3 | 0.0751 | 0.00535 | -0.0676 | 14.0374
-2.5 | 0.1367 | 0.00524 | -0.0683 | 26.0878
-2 | 0.1983 | 0.00517 | -0.0691 | 38.3559
-1.5 | 0.26 | 0.00507 | -0.07 | 51.2821
-1 | 0.3214 | 0.00499 | -0.0708 | 64.4088
-0.5 | 0.383 | 0.00493 | -0.0717 | 77.6876
0 | 0.444 | 0.00475 | -0.0726 | 93.4737
0.5 | 0.5044 | 0.0045 | -0.0736 | 112.0889
1 | 0.5645 | 0.00415 | -0.0746 | 136.0241
1.5 | 0.6238 | 0.00377 | -0.0757 | 165.4642
2 | 0.6813 | 0.00388 | -0.0763 | 175.5928
2.5 | 0.7407 | 0.00412 | -0.077 | 179.7816
3 | 0.8006 | 0.00434 | -0.0778 | 184.47
3.5 | 0.8596 | 0.00466 | -0.0784 | 184.4635
4 | 0.9181 | 0.00498 | -0.0789 | 184.3574
4.5 | 0.9771 | 0.00524 | -0.0795 | 186.4695
5 | 1.0349 | 0.0056 | -0.0799 | 184.8036
5.5 | 1.0906 | 0.00606 | -0.08 | 179.967
6 | 1.1381 | 0.007 | -0.0788 | 162.5857
6.5 | 1.1907 | 0.00754 | -0.0783 | 157.9178
7 | 1.2447 | 0.00795 | -0.0779 | 156.566
7.5 | 1.2973 | 0.00839 | -0.0774 | 154.6246
8 | 1.3469 | 0.0089 | -0.0763 | 151.3371
9 | 1.4226 | 0.01036 | -0.07 | 137.3166
9.5 | 1.4301 | 0.01148 | -0.0617 | 124.5732
10 | 1.4491 | 0.01285 | -0.0566 | 112.7704
10.5 | 1.4731 | 0.01439 | -0.0529 | 102.3697
11 | 1.5008 | 0.01597 | -0.05 | 93.9762
11.5 | 1.5252 | 0.01786 | -0.047 | 85.3975
12 | 1.5474 | 0.01997 | -0.0441 | 77.4862
12.5 | 1.5421 | 0.02386 | -0.0392 | 64.6312
13 | 1.5622 | 0.02633 | -0.0367 | 59.3316
13.5 | 1.5835 | 0.02891 | -0.0346 | 54.7734
14 | 1.6048 | 0.03163 | -0.0328 | 50.7366
14.5 | 1.6224 | 0.03479 | -0.031 | 46.6341
15 | 1.6408 | 0.03802 | -0.0296 | 43.1562
15.5 | 1.6592 | 0.04144 | -0.0284 | 40.0386
16 | 1.6735 | 0.04534 | -0.0273 | 36.91
16.5 | 1.6866 | 0.04955 | -0.0266 | 34.0383
17 | 1.6996 | 0.05394 | -0.0262 | 31.5091
17.5 | 1.708 | 0.059 | -0.026 | 28.9492
18 | 1.7173 | 0.06414 | -0.0263 | 26.7742
18.5 | 1.7232 | 0.06987 | -0.0269 | 24.6629
19 | 1.7228 | 0.07658 | -0.0281 | 22.4967
19.5 | 1.7214 | 0.08368 | -0.0297 | 20.5712
20 | 1.7168 | 0.09139 | -0.0319 | 18.7854

## 135. Re 16M Mach 0.50 (1)
BIGFOIL.COM POLAR EXPORT
ah83150q
AH 83-150 Q |  |  |  | Cl Max: | 2.719 | at alpha= | 20 | deg
JavaFoil+Calcfoil stall+Eppler ext transition |  |  |  | L/D Max: | 147.59 | at alpha= | 3 | deg
Re: | 16000000 |  |  | Cd Min: | 0.0053 | at alpha= | -4 | deg
Mach: | 0.5 |  |  | Cl=0 at alpha= | -3.8145 | deg
|  |  |  | @ Cl=0.1, Cd= | 0.0053369
|  |  |  | @ Cl=0.4, Cd= | 0.0059107
|  |  |  | @ Cl=0.6, Cd= | 0.0060431
alpha (deg) | Cl | Cd | Cm | Cl/Cd
-20 | -0.867 | 0.1711 | -0.027 | -5.07
-19.5 | -0.843 | 0.1549 | -0.028 | -5.444
-19 | -0.816 | 0.14948 | -0.028 | -5.46
-18.5 | -0.789 | 0.14438 | -0.028 | -5.465
-18 | -0.762 | 0.13938 | -0.028 | -5.468
-17.5 | -0.736 | 0.1297 | -0.029 | -5.675
-17 | -0.713 | 0.11204 | -0.031 | -6.365
-16.5 | -0.685 | 0.11382 | -0.03 | -6.015
-16 | -0.658 | 0.10857 | -0.03 | -6.056
-15.5 | -0.633 | 0.09884 | -0.032 | -6.408
-15 | -0.613 | 0.08566 | -0.035 | -7.159
-14.5 | -0.599 | 0.06809 | -0.04 | -8.797
-14 | -0.548 | 0.09788 | -0.029 | -5.6
-13.5 | -0.523 | 0.0881 | -0.031 | -5.933
-13 | -0.5 | 0.07732 | -0.034 | -6.461
-12.5 | -0.488 | 0.05669 | -0.042 | -8.6
-12 | -0.524 | 0.01424 | -0.056 | -36.787
-11.5 | -0.417 | 0.0687 | -0.034 | -6.07
-11 | -0.388 | 0.06855 | -0.032 | -5.66
-10.5 | -0.365 | 0.05877 | -0.037 | -6.21
-10 | -0.397 | 0.01208 | -0.06 | -32.913
-9.5 | -0.37 | 0.00991 | -0.061 | -37.301
-9 | -0.28 | 0.05544 | -0.032 | -5.054
-8.5 | -0.26 | 0.04234 | -0.044 | -6.141
-8 | -0.274 | 0.00851 | -0.064 | -32.262
-7.5 | -0.245 | 0.00753 | -0.066 | -32.481
-7 | -0.213 | 0.0071 | -0.067 | -29.953
-6.5 | -0.18 | 0.00675 | -0.068 | -26.667
-6 | -0.147 | 0.00698 | -0.069 | -21.057
-5.5 | -0.114 | 0.00673 | -0.07 | -16.902
-5 | -0.08 | 0.00655 | -0.071 | -12.28
-4.5 | -0.069 | 0.0064 | -0.072 | -10.783
-4 | -0.023 | 0.0053 | -0.073 | -4.382
-3.5 | 0.039 | 0.00531 | -0.074 | 7.331
-3 | 0.107 | 0.00534 | -0.075 | 20.01
-2.5 | 0.177 | 0.00559 | -0.076 | 31.701
-2 | 0.249 | 0.00569 | -0.077 | 43.736
-1.5 | 0.321 | 0.0058 | -0.078 | 55.307
-1 | 0.395 | 0.0059 | -0.079 | 66.977
-0.5 | 0.465 | 0.00605 | -0.08 | 76.941
0 | 0.536 | 0.00629 | -0.081 | 85.184
0.5 | 0.606 | 0.00602 | -0.082 | 100.588
1 | 0.676 | 0.00627 | -0.083 | 107.804
1.5 | 0.741 | 0.00648 | -0.084 | 114.353
2 | 0.811 | 0.00658 | -0.085 | 123.238
2.5 | 0.88 | 0.00635 | -0.086 | 138.464
3 | 0.947 | 0.00642 | -0.087 | 147.59
3.5 | 1.014 | 0.00773 | -0.088 | 131.07
4 | 1.08 | 0.00814 | -0.089 | 132.574
4.5 | 1.143 | 0.00875 | -0.089 | 130.585
5 | 1.204 | 0.00993 | -0.09 | 121.213
5.5 | 1.266 | 0.0105 | -0.09 | 120.641
6 | 1.328 | 0.01117 | -0.091 | 118.91
6.5 | 1.388 | 0.01193 | -0.092 | 116.419
7 | 1.444 | 0.01278 | -0.093 | 113.05
7.5 | 1.496 | 0.01385 | -0.093 | 108.003
8 | 1.542 | 0.01611 | -0.094 | 95.743
8.5 | 1.585 | 0.01759 | -0.094 | 90.117
9 | 1.623 | 0.01906 | -0.095 | 85.144
9.5 | 1.622 | 0.02237 | -0.095 | 72.508
10 | 1.557 | 0.02486 | -0.096 | 62.62
10.5 | 0.973 | 0.02777 | -0.096 | 35.024
11 | 1.004 | 0.03196 | -0.097 | 31.418
11.5 | 1.029 | 0.03945 | -0.096 | 26.086
12 | 1.074 | 0.03544 | -0.098 | 30.288
12.5 | 1.103 | 0.04083 | -0.098 | 27.02
13 | 1.142 | 0.04014 | -0.099 | 28.466
13.5 | 1.175 | 0.0449 | -0.099 | 26.159
14 | 1.206 | 0.04931 | -0.099 | 24.448
14.5 | 2.34 | 0.05529 | -0.099 | 42.321
15 | 2.155 | 0.11976 | -0.073 | 17.998
15.5 | 2.25 | 0.1159 | -0.081 | 19.412
16 | 2.25 | 0.14646 | -0.07 | 15.365
16.5 | 2.311 | 0.15567 | -0.072 | 14.846
17 | 2.377 | 0.15975 | -0.076 | 14.878
17.5 | 2.42 | 0.17907 | -0.074 | 13.514
18 | 2.484 | 0.18152 | -0.076 | 13.682
18.5 | 2.549 | 0.1844 | -0.079 | 13.822
19 | 2.593 | 0.20528 | -0.078 | 12.632
19.5 | 2.656 | 0.20781 | -0.08 | 12.779
20 | 2.719 | 0.21097 | -0.082 | 12.889

## 136. Re 16M Mach 0.50 (2)
BIGFOIL.COM POLAR EXPORT
ah83150q
AH 83-150 Q |  |  |  | Cl Max: | 1.6305 | at alpha= | 14.5 | deg
XFOIL ncrit=9 |  |  |  | L/D Max: | 212.027 | at alpha= | 2 | deg
Re: | 16000000 |  |  | Cd Min: | 0.19697 | at alpha= | 19.5 | deg
Mach: | 0.5 |  |  | Cl=0 at alpha= | -99 | deg
|  |  |  | @ Cl=0.1, Cd= | 0.00495
|  |  |  | @ Cl=0.4, Cd= | 0.00495
|  |  |  | @ Cl=0.6, Cd= | 0.0045536
alpha (deg) | Cl | Cd | Cm | Cl/Cd
0 | 0.5177 | 0.00495 | -0.0826 | 104.5859
0.5 | 0.5874 | 0.00463 | -0.0836 | 126.8683
1 | 0.6567 | 0.00421 | -0.0849 | 155.9857
1.5 | 0.7259 | 0.00371 | -0.0862 | 195.6604
2 | 0.7951 | 0.00375 | -0.087 | 212.0267
2.5 | 0.8616 | 0.00421 | -0.0873 | 204.6556
3 | 0.9292 | 0.0046 | -0.0876 | 202
3.5 | 0.998 | 0.00493 | -0.088 | 202.4341
4 | 1.0646 | 0.00536 | -0.088 | 198.6194
4.5 | 1.1306 | 0.0058 | -0.0876 | 194.931
5 | 1.1945 | 0.00631 | -0.0868 | 189.3027
5.5 | 1.2556 | 0.0069 | -0.0853 | 181.971
6 | 1.3035 | 0.00784 | -0.0817 | 166.2628
6.5 | 1.3267 | 0.00902 | -0.0739 | 147.0843
7 | 1.3369 | 0.01046 | -0.0647 | 127.8107
7.5 | 1.3688 | 0.01208 | -0.06 | 113.3113
8 | 1.4013 | 0.01399 | -0.0559 | 100.1644
8.5 | 1.4278 | 0.01631 | -0.0513 | 87.5414
9 | 1.4435 | 0.0192 | -0.0461 | 75.1823
9.5 | 1.4517 | 0.02259 | -0.0407 | 64.2629
10 | 1.4646 | 0.02593 | -0.036 | 56.4828
10.5 | 1.4878 | 0.02901 | -0.0324 | 51.2858
11 | 1.5138 | 0.03218 | -0.0292 | 47.0416
11.5 | 1.5452 | 0.03522 | -0.0264 | 43.8728
12 | 1.5694 | 0.0389 | -0.0237 | 40.3445
12.5 | 1.5594 | 0.04522 | -0.0206 | 34.4847
13 | 1.58 | 0.04972 | -0.0186 | 31.778
13.5 | 1.6042 | 0.0542 | -0.017 | 29.5978
14 | 1.624 | 0.05928 | -0.0157 | 27.3954
14.5 | 1.6305 | 0.06583 | -0.0149 | 24.7683
15.5 | 1.561 | 0.0888 | -0.0186 | 17.5788
16 | 1.5198 | 0.10222 | -0.0234 | 14.8679
16.5 | 1.4847 | 0.11564 | -0.0295 | 12.839
17 | 1.4522 | 0.12933 | -0.0366 | 11.2286
17.5 | 1.4234 | 0.14294 | -0.0446 | 9.958
18 | 1.3978 | 0.15657 | -0.0532 | 8.9276
18.5 | 1.375 | 0.17012 | -0.0623 | 8.0825
19 | 1.3552 | 0.18353 | -0.0717 | 7.3841
19.5 | 1.338 | 0.19697 | -0.0813 | 6.7929

## 137. Re 18M Mach 0.00 (1)
BIGFOIL.COM POLAR EXPORT
ah83150q
AH 83-150 Q |  |  |  | Cl Max: | 1.685 | at alpha= | 13 | deg
JavaFoil+Calcfoil stall+Eppler ext transition |  |  |  | L/D Max: | 328.947 | at alpha= | 7.5 | deg
Re: | 18000000 |  |  | Cd Min: | 0.00413 | at alpha= | 7.5 | deg
Mach: | 0 |  |  | Cl=0 at alpha= | -3.8103 | deg
|  |  |  | @ Cl=0.1, Cd= | 0.0053166
|  |  |  | @ Cl=0.4, Cd= | 0.0057621
|  |  |  | @ Cl=0.6, Cd= | 0.0062338
alpha (deg) | Cl | Cd | Cm | Cl/Cd
-16 | -0.317 | 0.07781 | -0.033 | -4.069
-15.5 | -0.331 | 0.06728 | -0.035 | -4.918
-15 | -0.355 | 0.04372 | -0.039 | -8.119
-14.5 | -0.388 | 0.02099 | -0.044 | -18.47
-14 | -0.407 | 0.01533 | -0.046 | -26.522
-13.5 | -0.419 | 0.01349 | -0.047 | -31.035
-13 | -0.429 | 0.01218 | -0.048 | -35.21
-12.5 | -0.437 | 0.01116 | -0.049 | -39.205
-12 | -0.444 | 0.01026 | -0.049 | -43.297
-11.5 | -0.448 | 0.00948 | -0.05 | -47.304
-11 | -0.45 | 0.00885 | -0.051 | -50.878
-10.5 | -0.449 | 0.00827 | -0.052 | -54.309
-10 | -0.445 | 0.00793 | -0.053 | -56.06
-9.5 | -0.435 | 0.00765 | -0.054 | -56.765
-9 | -0.42 | 0.00735 | -0.055 | -57.104
-8.5 | -0.401 | 0.00709 | -0.056 | -56.506
-8 | -0.376 | 0.0069 | -0.057 | -54.502
-7.5 | -0.347 | 0.00668 | -0.058 | -51.884
-7 | -0.313 | 0.00643 | -0.058 | -48.592
-6.5 | -0.274 | 0.00505 | -0.059 | -54.179
-6 | -0.23 | 0.00503 | -0.06 | -45.774
-5.5 | -0.183 | 0.00501 | -0.061 | -36.549
-5 | -0.132 | 0.00502 | -0.062 | -26.389
-4.5 | -0.079 | 0.0052 | -0.063 | -15.137
-4 | -0.022 | 0.00524 | -0.063 | -4.289
-3.5 | 0.036 | 0.00528 | -0.064 | 6.758
-3 | 0.095 | 0.00531 | -0.065 | 17.943
-2.5 | 0.156 | 0.00539 | -0.066 | 28.948
-2 | 0.217 | 0.00542 | -0.067 | 40.089
-1.5 | 0.279 | 0.00553 | -0.068 | 50.434
-1 | 0.342 | 0.00561 | -0.069 | 60.941
-0.5 | 0.403 | 0.00577 | -0.069 | 69.932
0 | 0.464 | 0.00563 | -0.07 | 82.401
0.5 | 0.525 | 0.00564 | -0.071 | 93.086
1 | 0.586 | 0.00599 | -0.072 | 97.883
1.5 | 0.644 | 0.007 | -0.073 | 92.1
2 | 0.705 | 0.00683 | -0.074 | 103.176
2.5 | 0.766 | 0.00618 | -0.075 | 123.908
3 | 0.826 | 0.00612 | -0.076 | 134.934
3.5 | 0.886 | 0.00538 | -0.077 | 164.686
4 | 0.947 | 0.00505 | -0.077 | 187.374
4.5 | 1.007 | 0.00489 | -0.078 | 206.004
5 | 1.066 | 0.0047 | -0.079 | 226.972
5.5 | 1.126 | 0.00449 | -0.08 | 250.867
6 | 1.185 | 0.00437 | -0.081 | 271.031
6.5 | 1.244 | 0.00426 | -0.082 | 292.262
7 | 1.301 | 0.00417 | -0.083 | 311.799
7.5 | 1.358 | 0.00413 | -0.084 | 328.947
8 | 1.4 | 0.00967 | -0.084 | 144.826
8.5 | 1.448 | 0.00934 | -0.084 | 155.116
9 | 1.497 | 0.01169 | -0.085 | 128.084
9.5 | 1.54 | 0.01235 | -0.085 | 124.688
10 | 1.577 | 0.01305 | -0.086 | 120.87
10.5 | 1.607 | 0.01478 | -0.086 | 108.74
11 | 1.634 | 0.01575 | -0.087 | 103.754
11.5 | 1.656 | 0.01678 | -0.087 | 98.689
12 | 1.672 | 0.01793 | -0.088 | 93.252
12.5 | 1.682 | 0.01917 | -0.088 | 87.744
13 | 1.685 | 0.02053 | -0.089 | 82.082
13.5 | 1.682 | 0.02195 | -0.09 | 76.652
14 | 1.673 | 0.02351 | -0.09 | 71.159
14.5 | 1.658 | 0.02515 | -0.091 | 65.918
15 | 1.636 | 0.02691 | -0.091 | 60.788
15.5 | 1.608 | 0.02892 | -0.092 | 55.625
16 | 1.576 | 0.03108 | -0.092 | 50.701
16.5 | 1.535 | 0.03352 | -0.092 | 45.803
17 | 1.482 | 0.03613 | -0.093 | 41.014
17.5 | 1.425 | 0.03887 | -0.093 | 36.672
18 | 1.366 | 0.04172 | -0.094 | 32.748

## 138. Re 18M Mach 0.00 (2)
BIGFOIL.COM POLAR EXPORT
ah83150q
AH 83-150 Q |  |  |  | Cl Max: | 1.7855 | at alpha= | 20 | deg
XFOIL ncrit=9 |  |  |  | L/D Max: | 182.988 | at alpha= | 4.5 | deg
Re: | 18000000 |  |  | Cd Min: | 0.06579 | at alpha= | 20 | deg
Mach: | 0 |  |  | Cl=0 at alpha= | -99 | deg
|  |  |  | @ Cl=0.1, Cd= | 0.0051714
|  |  |  | @ Cl=0.4, Cd= | 0.0047757
|  |  |  | @ Cl=0.6, Cd= | 0.004187
alpha (deg) | Cl | Cd | Cm | Cl/Cd
-3 | 0.0716 | 0.00521 | -0.0649 | 13.7428
-2.5 | 0.1305 | 0.00513 | -0.0657 | 25.4386
-2 | 0.1896 | 0.00504 | -0.0666 | 37.619
-1.5 | 0.2485 | 0.00499 | -0.0674 | 49.7996
-1 | 0.3077 | 0.00489 | -0.0683 | 62.9243
-0.5 | 0.3666 | 0.00485 | -0.0692 | 75.5876
0 | 0.425 | 0.00472 | -0.07 | 90.0424
0.5 | 0.483 | 0.00452 | -0.0709 | 106.8584
1 | 0.5408 | 0.00424 | -0.0719 | 127.5472
2 | 0.6525 | 0.00414 | -0.0734 | 157.6087
2.5 | 0.7097 | 0.00414 | -0.0743 | 171.4251
3 | 0.7671 | 0.00434 | -0.075 | 176.7512
3.5 | 0.8238 | 0.0046 | -0.0757 | 179.087
4 | 0.8802 | 0.00489 | -0.0764 | 180
4.5 | 0.9369 | 0.00512 | -0.0771 | 182.9883
5 | 0.992 | 0.00547 | -0.0776 | 181.3528
5.5 | 1.0441 | 0.00603 | -0.0777 | 173.1509
6 | 1.093 | 0.00677 | -0.0772 | 161.4476
6.5 | 1.1466 | 0.00711 | -0.0775 | 161.2658
7 | 1.1995 | 0.00746 | -0.0777 | 160.7909
7.5 | 1.2513 | 0.00785 | -0.0778 | 159.4013
8 | 1.3017 | 0.00828 | -0.0776 | 157.2101
8.5 | 1.3467 | 0.00892 | -0.0766 | 150.9753
9 | 1.3886 | 0.00963 | -0.075 | 144.1952
9.5 | 1.4293 | 0.01026 | -0.0732 | 139.308
10 | 1.466 | 0.01087 | -0.0707 | 134.8666
10.5 | 1.4826 | 0.01161 | -0.0645 | 127.7003
11 | 1.5033 | 0.01261 | -0.0599 | 119.2149
11.5 | 1.5267 | 0.01381 | -0.0563 | 110.5503
12 | 1.5467 | 0.01542 | -0.0529 | 100.3048
12.5 | 1.5516 | 0.01808 | -0.0482 | 85.8186
13 | 1.5743 | 0.01993 | -0.0459 | 78.9915
13.5 | 1.5955 | 0.02194 | -0.0437 | 72.7211
14 | 1.6172 | 0.024 | -0.0418 | 67.3833
14.5 | 1.6367 | 0.02627 | -0.0399 | 62.303
15 | 1.6552 | 0.02874 | -0.0381 | 57.5922
15.5 | 1.6741 | 0.03132 | -0.0367 | 53.4515
16 | 1.6924 | 0.03406 | -0.0355 | 49.6888
16.5 | 1.7092 | 0.03706 | -0.0344 | 46.1198
17 | 1.7257 | 0.04021 | -0.0336 | 42.9172
17.5 | 1.7373 | 0.04393 | -0.0328 | 39.547
18 | 1.7507 | 0.04763 | -0.0324 | 36.7562
18.5 | 1.7603 | 0.05182 | -0.0321 | 33.9695
19 | 1.7704 | 0.05616 | -0.0321 | 31.5242
19.5 | 1.7791 | 0.06077 | -0.0324 | 29.276
20 | 1.7855 | 0.06579 | -0.033 | 27.1394

## 139. Re 18M Mach 0.10 (1)
BIGFOIL.COM POLAR EXPORT
ah83150q
AH 83-150 Q |  |  |  | Cl Max: | 1.678 | at alpha= | 12.5 | deg
JavaFoil+Calcfoil stall+Eppler ext transition |  |  |  | L/D Max: | 328.81 | at alpha= | 7.5 | deg
Re: | 18000000 |  |  | Cd Min: | 0.00415 | at alpha= | 7.5 | deg
Mach: | 0.1 |  |  | Cl=0 at alpha= | -3.8051 | deg
|  |  |  | @ Cl=0.1, Cd= | 0.0053152
|  |  |  | @ Cl=0.4, Cd= | 0.0057677
|  |  |  | @ Cl=0.6, Cd= | 0.0062008
alpha (deg) | Cl | Cd | Cm | Cl/Cd
-15.5 | -0.288 | 0.07468 | -0.033 | -3.857
-15 | -0.307 | 0.05787 | -0.037 | -5.313
-14.5 | -0.327 | 0.04403 | -0.04 | -7.434
-14 | -0.367 | 0.01709 | -0.046 | -21.476
-13.5 | -0.383 | 0.01418 | -0.047 | -27.027
-13 | -0.397 | 0.01262 | -0.048 | -31.438
-12.5 | -0.408 | 0.01145 | -0.049 | -35.661
-12 | -0.418 | 0.01041 | -0.05 | -40.177
-11.5 | -0.425 | 0.00967 | -0.051 | -44.019
-11 | -0.43 | 0.00896 | -0.052 | -48.013
-10.5 | -0.432 | 0.00843 | -0.053 | -51.213
-10 | -0.431 | 0.00806 | -0.054 | -53.444
-9.5 | -0.423 | 0.00771 | -0.055 | -54.958
-9 | -0.411 | 0.00738 | -0.055 | -55.715
-8.5 | -0.394 | 0.00711 | -0.056 | -55.423
-8 | -0.372 | 0.00692 | -0.057 | -53.676
-7.5 | -0.344 | 0.0067 | -0.058 | -51.298
-7 | -0.311 | 0.00646 | -0.059 | -48.15
-6.5 | -0.273 | 0.00508 | -0.06 | -53.676
-6 | -0.23 | 0.00503 | -0.06 | -45.707
-5.5 | -0.183 | 0.00503 | -0.061 | -36.401
-5 | -0.133 | 0.00505 | -0.062 | -26.276
-4.5 | -0.079 | 0.005 | -0.063 | -15.786
-4 | -0.023 | 0.00524 | -0.064 | -4.302
-3.5 | 0.036 | 0.00524 | -0.065 | 6.837
-3 | 0.096 | 0.00531 | -0.065 | 18.031
-2.5 | 0.157 | 0.00539 | -0.066 | 29.09
-2 | 0.218 | 0.00547 | -0.067 | 39.944
-1.5 | 0.28 | 0.0055 | -0.068 | 51.006
-1 | 0.344 | 0.00563 | -0.069 | 61.08
-0.5 | 0.405 | 0.00578 | -0.07 | 70.076
0 | 0.466 | 0.00564 | -0.071 | 82.76
0.5 | 0.528 | 0.00564 | -0.072 | 93.587
1 | 0.589 | 0.00602 | -0.072 | 97.898
1.5 | 0.648 | 0.00699 | -0.073 | 92.623
2 | 0.709 | 0.00684 | -0.074 | 103.545
2.5 | 0.769 | 0.00619 | -0.075 | 124.335
3 | 0.83 | 0.00614 | -0.076 | 135.219
3.5 | 0.891 | 0.0054 | -0.077 | 164.984
4 | 0.951 | 0.00507 | -0.078 | 187.584
4.5 | 1.012 | 0.00491 | -0.079 | 206.172
5 | 1.072 | 0.00472 | -0.08 | 227.227
5.5 | 1.131 | 0.00451 | -0.08 | 250.954
6 | 1.191 | 0.00439 | -0.081 | 271.026
6.5 | 1.25 | 0.00428 | -0.082 | 292.236
7 | 1.308 | 0.00419 | -0.083 | 311.843
7.5 | 1.364 | 0.00415 | -0.084 | 328.81
8 | 1.405 | 0.0092 | -0.084 | 152.749
8.5 | 1.454 | 0.01114 | -0.084 | 130.467
9 | 1.502 | 0.01185 | -0.085 | 126.774
9.5 | 1.545 | 0.01252 | -0.086 | 123.407
10 | 1.582 | 0.01325 | -0.086 | 119.408
10.5 | 1.61 | 0.01503 | -0.087 | 107.106
11 | 1.637 | 0.01604 | -0.087 | 102.049
11.5 | 1.657 | 0.01712 | -0.088 | 96.77
12 | 1.671 | 0.01828 | -0.088 | 91.374
12.5 | 1.678 | 0.0196 | -0.089 | 85.621
13 | 1.678 | 0.02097 | -0.089 | 80.031
13.5 | 1.672 | 0.02245 | -0.09 | 74.465
14 | 1.658 | 0.02407 | -0.09 | 68.898
14.5 | 1.638 | 0.02574 | -0.091 | 63.644
15 | 1.611 | 0.02765 | -0.091 | 58.263
15.5 | 1.577 | 0.02976 | -0.092 | 52.993
16 | 1.538 | 0.03202 | -0.092 | 48.034
16.5 | 1.491 | 0.0347 | -0.093 | 42.956
17 | 1.43 | 0.03736 | -0.093 | 38.268
17.5 | 1.366 | 0.04018 | -0.093 | 33.989

## 140. Re 18M Mach 0.10 (2)
BIGFOIL.COM POLAR EXPORT
ah83150q
AH 83-150 Q |  |  |  | Cl Max: | 1.7795 | at alpha= | 20 | deg
XFOIL ncrit=9 |  |  |  | L/D Max: | 183.463 | at alpha= | 4.5 | deg
Re: | 18000000 |  |  | Cd Min: | 0.06905 | at alpha= | 20 | deg
Mach: | 0.1 |  |  | Cl=0 at alpha= | -3.6183 | deg
|  |  |  | @ Cl=0.1, Cd= | 0.0051771
|  |  |  | @ Cl=0.4, Cd= | 0.0047815
|  |  |  | @ Cl=0.6, Cd= | 0.0040619
alpha (deg) | Cl | Cd | Cm | Cl/Cd
-14.5 | -0.9319 | 0.03205 | -0.091 | -29.0764
-12.5 | -0.8899 | 0.0242 | -0.0738 | -36.7727
-12 | -0.8443 | 0.02381 | -0.0726 | -35.4599
-11.5 | -0.8188 | 0.02116 | -0.0695 | -38.6957
-11 | -0.7759 | 0.01995 | -0.0682 | -38.8922
-10.5 | -0.7224 | 0.01989 | -0.0679 | -36.3198
-10 | -0.6924 | 0.01647 | -0.0654 | -42.0401
-9.5 | -0.6494 | 0.01444 | -0.064 | -44.9723
-9 | -0.6036 | 0.01249 | -0.0629 | -48.3267
-8.5 | -0.5518 | 0.01133 | -0.0625 | -48.7026
-8 | -0.4988 | 0.01026 | -0.0622 | -48.616
-7.5 | -0.4445 | 0.00937 | -0.062 | -47.4386
-7 | -0.3886 | 0.00876 | -0.0621 | -44.3607
-6.5 | -0.3323 | 0.00814 | -0.0623 | -40.8231
-6 | -0.2758 | 0.00752 | -0.0625 | -36.6755
-5.5 | -0.2186 | 0.00706 | -0.0628 | -30.9632
-5 | -0.1611 | 0.00664 | -0.0632 | -24.262
-3 | 0.0721 | 0.00521 | -0.0653 | 13.8388
-2.5 | 0.1314 | 0.00514 | -0.0661 | 25.5642
-2 | 0.191 | 0.00504 | -0.067 | 37.8968
-1.5 | 0.2502 | 0.00499 | -0.0678 | 50.1403
-1 | 0.3098 | 0.00489 | -0.0687 | 63.3538
-0.5 | 0.369 | 0.00485 | -0.0696 | 76.0825
0 | 0.4278 | 0.00472 | -0.0704 | 90.6356
0.5 | 0.4863 | 0.00452 | -0.0713 | 107.5885
1 | 0.5444 | 0.00424 | -0.0723 | 128.3962
1.5 | 0.6006 | 0.00406 | -0.0732 | 147.931
2 | 0.6568 | 0.00414 | -0.0738 | 158.6473
2.5 | 0.7144 | 0.00414 | -0.0747 | 172.5604
3 | 0.7721 | 0.00434 | -0.0755 | 177.9032
3.5 | 0.8292 | 0.0046 | -0.0761 | 180.2609
4 | 0.8859 | 0.00491 | -0.0768 | 180.4277
4.5 | 0.943 | 0.00514 | -0.0775 | 183.463
5 | 0.9985 | 0.00549 | -0.078 | 181.8761
5.5 | 1.0509 | 0.00605 | -0.078 | 173.7025
6 | 1.0999 | 0.0068 | -0.0775 | 161.75
6.5 | 1.1537 | 0.00716 | -0.0777 | 161.1313
7 | 1.2069 | 0.00751 | -0.0779 | 160.7057
7.5 | 1.2589 | 0.00791 | -0.0778 | 159.153
8 | 1.3094 | 0.00834 | -0.0776 | 157.0024
8.5 | 1.3542 | 0.009 | -0.0764 | 150.4667
9 | 1.3955 | 0.00973 | -0.0746 | 143.4224
9.5 | 1.4349 | 0.01039 | -0.0724 | 138.1039
10 | 1.4639 | 0.011 | -0.0682 | 133.0818
10.5 | 1.4815 | 0.01187 | -0.0624 | 124.8104
11 | 1.5032 | 0.01298 | -0.0581 | 115.8089
11.5 | 1.527 | 0.0143 | -0.0547 | 106.7832
12 | 1.5468 | 0.01604 | -0.0513 | 96.4339
12.5 | 1.5515 | 0.01883 | -0.0468 | 82.3951
13 | 1.5738 | 0.02078 | -0.0444 | 75.7363
13.5 | 1.5958 | 0.02281 | -0.0423 | 69.9605
14 | 1.6168 | 0.02499 | -0.0403 | 64.6979
14.5 | 1.635 | 0.02746 | -0.0383 | 59.5412
15 | 1.6534 | 0.03005 | -0.0366 | 55.0216
15.5 | 1.6727 | 0.03273 | -0.0353 | 51.106
16 | 1.6907 | 0.03561 | -0.0341 | 47.4782
16.5 | 1.7072 | 0.03877 | -0.033 | 44.034
17 | 1.7255 | 0.04185 | -0.0323 | 41.2306
17.5 | 1.7356 | 0.04585 | -0.0315 | 37.8539
18 | 1.749 | 0.04969 | -0.0311 | 35.1982
18.5 | 1.7589 | 0.05402 | -0.031 | 32.5602
19 | 1.7687 | 0.05855 | -0.0311 | 30.2084
19.5 | 1.7759 | 0.06347 | -0.0315 | 27.9801
20 | 1.7795 | 0.06905 | -0.0323 | 25.7712

## 141. Re 18M Mach 0.25 (1)
BIGFOIL.COM POLAR EXPORT
ah83150q
AH 83-150 Q |  |  |  | Cl Max: | 1.652 | at alpha= | 11.5 | deg
JavaFoil+Calcfoil stall+Eppler ext transition |  |  |  | L/D Max: | 289.739 | at alpha= | 6.5 | deg
Re: | 18000000 |  |  | Cd Min: | 0.00443 | at alpha= | 6.5 | deg
Mach: | 0.25 |  |  | Cl=0 at alpha= | -3.8083 | deg
|  |  |  | @ Cl=0.1, Cd= | 0.00537
|  |  |  | @ Cl=0.4, Cd= | 0.0057894
|  |  |  | @ Cl=0.6, Cd= | 0.0058036
alpha (deg) | Cl | Cd | Cm | Cl/Cd
-13.5 | -0.058 | 0.0627 | -0.036 | -0.933
-13 | -0.059 | 0.03218 | -0.044 | -1.839
-12.5 | -0.06 | 0.01405 | -0.049 | -4.263
-12 | -0.166 | 0.01207 | -0.051 | -13.718
-11.5 | -0.213 | 0.01086 | -0.052 | -19.608
-11 | -0.251 | 0.01 | -0.053 | -25.12
-10.5 | -0.283 | 0.00916 | -0.054 | -30.867
-10 | -0.308 | 0.00854 | -0.055 | -36.061
-9.5 | -0.327 | 0.0081 | -0.056 | -40.414
-9 | -0.338 | 0.00767 | -0.057 | -44.044
-8.5 | -0.34 | 0.00737 | -0.058 | -46.098
-8 | -0.334 | 0.00712 | -0.059 | -46.825
-7.5 | -0.319 | 0.00689 | -0.059 | -46.228
-7 | -0.296 | 0.00669 | -0.06 | -44.192
-6.5 | -0.265 | 0.00647 | -0.061 | -40.92
-6 | -0.227 | 0.00513 | -0.062 | -44.192
-5.5 | -0.183 | 0.00509 | -0.063 | -35.917
-5 | -0.134 | 0.00508 | -0.064 | -26.308
-4.5 | -0.08 | 0.00504 | -0.065 | -15.853
-4 | -0.023 | 0.00533 | -0.066 | -4.314
-3.5 | 0.037 | 0.00526 | -0.066 | 6.963
-3 | 0.098 | 0.00537 | -0.067 | 18.238
-2.5 | 0.161 | 0.00537 | -0.068 | 29.932
-2 | 0.224 | 0.00547 | -0.069 | 40.975
-1.5 | 0.288 | 0.00556 | -0.07 | 51.806
-1 | 0.353 | 0.00567 | -0.071 | 62.321
-0.5 | 0.416 | 0.00583 | -0.072 | 71.371
0 | 0.479 | 0.00571 | -0.073 | 83.881
0.5 | 0.542 | 0.00573 | -0.074 | 94.688
1 | 0.605 | 0.00581 | -0.074 | 104.163
1.5 | 0.665 | 0.00721 | -0.075 | 92.306
2 | 0.728 | 0.00706 | -0.076 | 103.166
2.5 | 0.79 | 0.00629 | -0.077 | 125.559
3 | 0.853 | 0.00616 | -0.078 | 138.315
3.5 | 0.915 | 0.00551 | -0.079 | 166.053
4 | 0.977 | 0.00515 | -0.08 | 189.79
4.5 | 1.039 | 0.00503 | -0.081 | 206.594
5 | 1.1 | 0.00482 | -0.082 | 228.502
5.5 | 1.162 | 0.00463 | -0.083 | 250.726
6 | 1.223 | 0.00452 | -0.084 | 270.637
6.5 | 1.283 | 0.00443 | -0.085 | 289.739
7 | 1.331 | 0.0087 | -0.085 | 153.018
7.5 | 1.383 | 0.00881 | -0.085 | 156.996
8 | 1.432 | 0.01126 | -0.086 | 127.202
8.5 | 1.482 | 0.012 | -0.086 | 123.476
9 | 1.53 | 0.01281 | -0.087 | 119.444
9.5 | 1.571 | 0.0136 | -0.088 | 115.507
10 | 1.601 | 0.01545 | -0.088 | 103.577
10.5 | 1.626 | 0.01655 | -0.089 | 98.231
11 | 1.644 | 0.01776 | -0.089 | 92.547
11.5 | 1.652 | 0.01906 | -0.09 | 86.668
12 | 1.651 | 0.02048 | -0.09 | 80.611
12.5 | 1.638 | 0.02201 | -0.091 | 74.435
13 | 1.613 | 0.0237 | -0.091 | 68.077
13.5 | 1.576 | 0.02561 | -0.092 | 61.528
14 | 1.525 | 0.02779 | -0.092 | 54.881
14.5 | 1.462 | 0.03011 | -0.093 | 48.553
15 | 1.386 | 0.0327 | -0.093 | 42.394
15.5 | 1.299 | 0.03534 | -0.093 | 36.775
16 | 1.202 | 0.03843 | -0.094 | 31.283
16.5 | 1.09 | 0.04212 | -0.094 | 25.873

## 142. Re 18M Mach 0.25 (2)
BIGFOIL.COM POLAR EXPORT
ah83150q
AH 83-150 Q |  |  |  | Cl Max: | 1.7376 | at alpha= | 19 | deg
XFOIL ncrit=9 |  |  |  | L/D Max: | 186.431 | at alpha= | 4.5 | deg
Re: | 18000000 |  |  | Cd Min: | 0.12713 | at alpha= | -13.5 | deg
Mach: | 0.25 |  |  | Cl=0 at alpha= | -3.6145 | deg
|  |  |  | @ Cl=0.1, Cd= | 0.0052134
|  |  |  | @ Cl=0.4, Cd= | 0.0048363
|  |  |  | @ Cl=0.6, Cd= | 0.004071
alpha (deg) | Cl | Cd | Cm | Cl/Cd
-13.5 | -0.3133 | 0.12713 | -0.0458 | -2.4644
-13 | -0.301 | 0.11978 | -0.0498 | -2.5129
-12.5 | -0.3002 | 0.10971 | -0.0548 | -2.7363
-12 | -0.2875 | 0.10297 | -0.0586 | -2.7921
-11.5 | -0.2892 | 0.09339 | -0.0635 | -3.0967
-11 | -0.2858 | 0.08548 | -0.0678 | -3.3435
-10.5 | -0.2744 | 0.07949 | -0.0712 | -3.452
-10 | -0.2844 | 0.06978 | -0.0768 | -4.0757
-9.5 | -0.3896 | 0.04883 | -0.0894 | -7.9787
-9 | -0.3985 | 0.04576 | -0.085 | -8.7085
-8.5 | -0.4464 | 0.03284 | -0.0796 | -13.5932
-8 | -0.4262 | 0.02758 | -0.0767 | -15.4532
-7.5 | -0.4404 | 0.01459 | -0.0695 | -30.1851
-7 | -0.3937 | 0.01171 | -0.0678 | -33.6208
-6.5 | -0.3399 | 0.00989 | -0.067 | -34.368
-6 | -0.2836 | 0.00856 | -0.0665 | -33.1308
-5.5 | -0.2251 | 0.00776 | -0.0663 | -29.0077
-5 | -0.1659 | 0.00711 | -0.0663 | -23.3333
-4.5 | -0.1063 | 0.0065 | -0.0664 | -16.3538
-4 | -0.0468 | 0.00592 | -0.0666 | -7.9054
-3.5 | 0.0139 | 0.00557 | -0.067 | 2.4955
-3 | 0.075 | 0.00525 | -0.0676 | 14.2857
-2.5 | 0.1365 | 0.00516 | -0.0683 | 26.4535
-2 | 0.1984 | 0.00506 | -0.0692 | 39.2095
-1.5 | 0.2598 | 0.00501 | -0.07 | 51.8563
-1 | 0.3215 | 0.00491 | -0.0709 | 65.4786
-0.5 | 0.3829 | 0.00487 | -0.0718 | 78.6242
0 | 0.4438 | 0.00475 | -0.0727 | 93.4316
0.5 | 0.5044 | 0.00454 | -0.0736 | 111.1013
1 | 0.5644 | 0.00424 | -0.0746 | 133.1132
1.5 | 0.6234 | 0.00396 | -0.0756 | 157.4242
2 | 0.6807 | 0.00411 | -0.0762 | 165.6204
2.5 | 0.7404 | 0.00416 | -0.077 | 177.9808
3 | 0.8002 | 0.00438 | -0.0777 | 182.6941
3.5 | 0.8592 | 0.00467 | -0.0783 | 183.9829
4 | 0.9178 | 0.00499 | -0.0789 | 183.9279
4.5 | 0.9769 | 0.00524 | -0.0795 | 186.4313
5 | 1.0347 | 0.00558 | -0.0799 | 185.4301
5.5 | 1.0897 | 0.0061 | -0.0799 | 178.6393
6 | 1.1377 | 0.007 | -0.0787 | 162.5286
6.5 | 1.1925 | 0.00742 | -0.0785 | 160.7143
7 | 1.247 | 0.0078 | -0.0783 | 159.8718
7.5 | 1.2999 | 0.00824 | -0.0778 | 157.7549
8 | 1.3502 | 0.00874 | -0.0768 | 154.4851
8.5 | 1.3923 | 0.00949 | -0.0744 | 146.7123
9 | 1.4245 | 0.01031 | -0.0703 | 138.1668
9.5 | 1.4383 | 0.01121 | -0.0629 | 128.3051
10 | 1.4576 | 0.01247 | -0.0577 | 116.8885
10.5 | 1.4812 | 0.01396 | -0.0538 | 106.1032
11 | 1.5071 | 0.01558 | -0.0506 | 96.733
11.5 | 1.5317 | 0.01743 | -0.0476 | 87.8772
12 | 1.5512 | 0.01968 | -0.0443 | 78.8211
12.5 | 1.5515 | 0.02319 | -0.0397 | 66.9038
13 | 1.5711 | 0.02569 | -0.0372 | 61.1561
13.5 | 1.5934 | 0.02817 | -0.0351 | 56.5637
14 | 1.6142 | 0.03087 | -0.0332 | 52.2902
14.5 | 1.6321 | 0.03398 | -0.0314 | 48.0312
15 | 1.6516 | 0.03709 | -0.0299 | 44.5295
15.5 | 1.6701 | 0.04043 | -0.0287 | 41.3084
16 | 1.6837 | 0.04436 | -0.0275 | 37.9554
16.5 | 1.6973 | 0.04848 | -0.0267 | 35.0103
17 | 1.7105 | 0.05279 | -0.0262 | 32.402
17.5 | 1.7202 | 0.05768 | -0.026 | 29.8232
18 | 1.7289 | 0.06283 | -0.0262 | 27.5171
18.5 | 1.7353 | 0.06845 | -0.0267 | 25.3514
19 | 1.7376 | 0.07475 | -0.0277 | 23.2455
19.5 | 1.7334 | 0.08213 | -0.0293 | 21.1056
20 | 1.7302 | 0.08962 | -0.0313 | 19.306

## 143. Re 18M Mach 0.50 (1)
BIGFOIL.COM POLAR EXPORT
ah83150q
AH 83-150 Q |  |  |  | Cl Max: | 2.72 | at alpha= | 20 | deg
JavaFoil+Calcfoil stall+Eppler ext transition |  |  |  | L/D Max: | 142.681 | at alpha= | 3 | deg
Re: | 18000000 |  |  | Cd Min: | 0.00521 | at alpha= | -4 | deg
Mach: | 0.5 |  |  | Cl=0 at alpha= | -3.8145 | deg
|  |  |  | @ Cl=0.1, Cd= | 0.0053818
|  |  |  | @ Cl=0.4, Cd= | 0.0059479
|  |  |  | @ Cl=0.6, Cd= | 0.0061671
alpha (deg) | Cl | Cd | Cm | Cl/Cd
-20 | -0.867 | 0.17716 | -0.027 | -4.897
-19.5 | -0.843 | 0.16124 | -0.028 | -5.226
-19 | -0.816 | 0.15438 | -0.028 | -5.283
-18.5 | -0.789 | 0.15014 | -0.028 | -5.253
-18 | -0.762 | 0.14432 | -0.028 | -5.278
-17.5 | -0.736 | 0.13515 | -0.029 | -5.443
-17 | -0.71 | 0.11868 | -0.029 | -5.985
-16.5 | -0.685 | 0.11259 | -0.031 | -6.087
-16 | -0.658 | 0.10717 | -0.031 | -6.141
-15.5 | -0.635 | 0.09708 | -0.033 | -6.536
-15 | -0.616 | 0.08192 | -0.037 | -7.525
-14.5 | -0.608 | 0.05968 | -0.042 | -10.187
-14 | -0.548 | 0.09754 | -0.03 | -5.621
-13.5 | -0.523 | 0.0874 | -0.031 | -5.981
-13 | -0.501 | 0.07593 | -0.035 | -6.592
-12.5 | -0.491 | 0.05289 | -0.044 | -9.292
-12 | -0.524 | 0.01381 | -0.056 | -37.982
-11.5 | -0.417 | 0.06822 | -0.034 | -6.116
-11 | -0.388 | 0.06795 | -0.032 | -5.714
-10.5 | -0.366 | 0.05734 | -0.038 | -6.384
-10 | -0.399 | 0.01143 | -0.06 | -34.871
-9.5 | -0.37 | 0.00966 | -0.061 | -38.295
-9 | -0.28 | 0.0551 | -0.033 | -5.087
-8.5 | -0.271 | 0.02977 | -0.052 | -9.118
-8 | -0.275 | 0.00831 | -0.064 | -33.087
-7.5 | -0.245 | 0.0074 | -0.066 | -33.096
-7 | -0.213 | 0.00698 | -0.067 | -30.502
-6.5 | -0.18 | 0.00666 | -0.068 | -27.064
-6 | -0.147 | 0.00686 | -0.069 | -21.447
-5.5 | -0.114 | 0.00665 | -0.07 | -17.102
-5 | -0.08 | 0.00638 | -0.071 | -12.607
-4.5 | -0.069 | 0.00629 | -0.072 | -10.976
-4 | -0.023 | 0.00521 | -0.073 | -4.458
-3.5 | 0.039 | 0.00531 | -0.074 | 7.336
-3 | 0.107 | 0.00539 | -0.075 | 19.826
-2.5 | 0.177 | 0.00561 | -0.076 | 31.6
-2 | 0.249 | 0.00568 | -0.077 | 43.836
-1.5 | 0.321 | 0.00578 | -0.078 | 55.513
-1 | 0.395 | 0.00594 | -0.079 | 66.446
-0.5 | 0.465 | 0.00605 | -0.08 | 76.954
0 | 0.536 | 0.00635 | -0.081 | 84.356
0.5 | 0.606 | 0.00615 | -0.082 | 98.462
1 | 0.676 | 0.00631 | -0.083 | 107.246
1.5 | 0.741 | 0.00657 | -0.084 | 112.781
2 | 0.811 | 0.00681 | -0.085 | 118.992
2.5 | 0.88 | 0.00709 | -0.086 | 124.146
3 | 0.948 | 0.00664 | -0.087 | 142.681
3.5 | 1.014 | 0.00777 | -0.088 | 130.582
4 | 1.08 | 0.0082 | -0.089 | 131.768
4.5 | 1.142 | 0.00927 | -0.089 | 123.09
5 | 1.205 | 0.00978 | -0.09 | 123.261
5.5 | 1.268 | 0.01031 | -0.091 | 122.953
6 | 1.33 | 0.011 | -0.091 | 120.922
6.5 | 1.39 | 0.01171 | -0.092 | 118.684
7 | 1.446 | 0.01259 | -0.093 | 114.83
7.5 | 1.497 | 0.01414 | -0.093 | 105.858
8 | 1.544 | 0.01578 | -0.094 | 97.805
8.5 | 1.587 | 0.01723 | -0.094 | 92.137
9 | 1.625 | 0.01866 | -0.095 | 87.089
9.5 | 1.623 | 0.02188 | -0.095 | 74.205
10 | 1.558 | 0.0243 | -0.096 | 64.12
10.5 | 0.974 | 0.02715 | -0.096 | 35.866
11 | 1.005 | 0.03125 | -0.097 | 32.167
11.5 | 1.03 | 0.03868 | -0.096 | 26.622
12 | 1.075 | 0.03461 | -0.098 | 31.05
12.5 | 1.104 | 0.04003 | -0.098 | 27.585
13 | 1.144 | 0.03914 | -0.099 | 29.228
13.5 | 1.176 | 0.04381 | -0.099 | 26.838
14 | 1.184 | 0.05957 | -0.096 | 19.871
14.5 | 2.304 | 0.06465 | -0.097 | 35.643
15 | 2.146 | 0.12586 | -0.071 | 17.053
15.5 | 2.224 | 0.12629 | -0.076 | 17.61
16 | 2.249 | 0.1519 | -0.07 | 14.803
16.5 | 2.311 | 0.15879 | -0.072 | 14.556
17 | 2.376 | 0.16336 | -0.075 | 14.542
17.5 | 2.42 | 0.18161 | -0.074 | 13.325
18 | 2.483 | 0.18465 | -0.076 | 13.449
18.5 | 2.548 | 0.18805 | -0.079 | 13.549
19 | 2.594 | 0.20865 | -0.078 | 12.43
19.5 | 2.656 | 0.21123 | -0.08 | 12.573
20 | 2.72 | 0.21351 | -0.082 | 12.737

## 144. Re 18M Mach 0.50 (2)
BIGFOIL.COM POLAR EXPORT
ah83150q
AH 83-150 Q |  |  |  | Cl Max: | 1.7772 | at alpha= | 15 | deg
XFOIL ncrit=9 |  |  |  | L/D Max: | 207.984 | at alpha= | 2 | deg
Re: | 18000000 |  |  | Cd Min: | 0.21898 | at alpha= | -20 | deg
Mach: | 0.5 |  |  | Cl=0 at alpha= | -3.6561 | deg
|  |  |  | @ Cl=0.1, Cd= | 0.0056208
|  |  |  | @ Cl=0.4, Cd= | 0.0050373
|  |  |  | @ Cl=0.6, Cd= | 0.0045748
alpha (deg) | Cl | Cd | Cm | Cl/Cd
-20 | -0.4292 | 0.21898 | 0.0314 | -1.96
-19.5 | -0.4108 | 0.21191 | 0.0266 | -1.9386
-19 | -0.3924 | 0.20475 | 0.0218 | -1.9165
-18.5 | -0.3735 | 0.19782 | 0.0169 | -1.8881
-18 | -0.3558 | 0.19073 | 0.012 | -1.8655
-17.5 | -0.3379 | 0.18352 | 0.0071 | -1.8412
-17 | -0.32 | 0.17661 | 0.0022 | -1.8119
-16.5 | -0.3016 | 0.17003 | -0.0025 | -1.7738
-16 | -0.2825 | 0.16379 | -0.0073 | -1.7248
-15.5 | -0.2618 | 0.15835 | -0.0119 | -1.6533
-15 | -0.2416 | 0.15283 | -0.0166 | -1.5808
-14.5 | -0.2209 | 0.14731 | -0.0211 | -1.4996
-14 | -0.2018 | 0.14163 | -0.0258 | -1.4248
-13.5 | -0.1841 | 0.13616 | -0.0306 | -1.3521
-13 | -0.1696 | 0.13207 | -0.0359 | -1.2842
-12.5 | -0.1523 | 0.12584 | -0.0404 | -1.2103
-12 | -0.1352 | 0.11908 | -0.0448 | -1.1354
-11.5 | -0.119 | 0.11209 | -0.049 | -1.0616
-11 | -0.1045 | 0.1047 | -0.0532 | -0.99809
-10.5 | -0.1384 | 0.10397 | -0.0699 | -1.3312
-10 | -0.1422 | 0.09274 | -0.0751 | -1.5333
-9.5 | -0.1339 | 0.08487 | -0.0793 | -1.5777
-9 | -0.1239 | 0.0777 | -0.0832 | -1.5946
-8.5 | -0.1229 | 0.06944 | -0.0878 | -1.7699
-8 | -0.1213 | 0.06156 | -0.0927 | -1.9704
-7.5 | -0.1338 | 0.05176 | -0.1016 | -2.585
-7 | -0.1687 | 0.04446 | -0.1015 | -3.7944
-6.5 | -0.1874 | 0.03815 | -0.0981 | -4.9122
-6 | -0.1852 | 0.03144 | -0.0949 | -5.8906
-5.5 | -0.1689 | 0.02479 | -0.091 | -6.8132
-5 | -0.134 | 0.01951 | -0.0876 | -6.8683
-4.5 | -0.0962 | 0.01326 | -0.0836 | -7.2549
-4 | -0.0425 | 0.00862 | -0.0807 | -4.9304
-3.5 | 0.0193 | 0.00633 | -0.0787 | 3.049
-3 | 0.089 | 0.00567 | -0.0783 | 15.6966
-2.5 | 0.1605 | 0.00535 | -0.0785 | 30
-2 | 0.2326 | 0.00519 | -0.0791 | 44.817
0 | 0.5177 | 0.00493 | -0.0827 | 105.0101
0.5 | 0.5874 | 0.00464 | -0.0837 | 126.5948
1 | 0.657 | 0.00428 | -0.0849 | 153.5047
1.5 | 0.7261 | 0.00389 | -0.0861 | 186.6581
2 | 0.7945 | 0.00382 | -0.087 | 207.9843
2.5 | 0.8607 | 0.00426 | -0.0872 | 202.0423
3 | 0.929 | 0.00459 | -0.0876 | 202.3965
3.5 | 0.9974 | 0.00493 | -0.088 | 202.3124
4 | 1.0644 | 0.00535 | -0.088 | 198.9533
4.5 | 1.1299 | 0.00581 | -0.0875 | 194.475
5 | 1.1943 | 0.0063 | -0.0868 | 189.5714
5.5 | 1.256 | 0.00685 | -0.0854 | 183.3577
6 | 1.3004 | 0.0079 | -0.0813 | 164.6076
7 | 1.3425 | 0.01023 | -0.0654 | 131.2317
7.5 | 1.3733 | 0.01183 | -0.0604 | 116.0862
8 | 1.4109 | 0.01351 | -0.0567 | 104.4338
8.5 | 1.4371 | 0.01581 | -0.052 | 90.8982
9 | 1.4462 | 0.019 | -0.0462 | 76.1158
9.5 | 1.4541 | 0.02239 | -0.0407 | 64.9442
10 | 1.4731 | 0.02541 | -0.0364 | 57.9732
10.5 | 1.497 | 0.02842 | -0.0327 | 52.6742
11 | 1.5232 | 0.03155 | -0.0295 | 48.2789
11.5 | 1.5546 | 0.03456 | -0.0267 | 44.9826
12 | 1.5799 | 0.03815 | -0.0238 | 41.4128
12.5 | 1.5683 | 0.04451 | -0.0206 | 35.2348
13 | 1.5913 | 0.0488 | -0.0186 | 32.6086
13.5 | 1.6157 | 0.05325 | -0.0169 | 30.3418
14 | 1.6357 | 0.05828 | -0.0154 | 28.0662
14.5 | 1.6428 | 0.06473 | -0.0145 | 25.3793
15 | 1.7772 | 0.066 | -0.0024 | 26.9273
15.5 | 1.7498 | 0.07597 | -0.0021 | 23.0328

## 145. Re 20M Mach 0.00 (1)
BIGFOIL.COM POLAR EXPORT
ah83150q
AH 83-150 Q |  |  |  | Cl Max: | 1.687 | at alpha= | 13 | deg
JavaFoil+Calcfoil stall+Eppler ext transition |  |  |  | L/D Max: | 331.526 | at alpha= | 7.5 | deg
Re: | 20000000 |  |  | Cd Min: | 0.0041 | at alpha= | 7.5 | deg
Mach: | 0 |  |  | Cl=0 at alpha= | -3.8103 | deg
|  |  |  | @ Cl=0.1, Cd= | 0.0052966
|  |  |  | @ Cl=0.4, Cd= | 0.0057436
|  |  |  | @ Cl=0.6, Cd= | 0.0062772
alpha (deg) | Cl | Cd | Cm | Cl/Cd
-16 | -0.318 | 0.07387 | -0.034 | -4.31
-15.5 | -0.334 | 0.06106 | -0.036 | -5.475
-15 | -0.366 | 0.03048 | -0.042 | -12.018
-14.5 | -0.393 | 0.01749 | -0.045 | -22.473
-14 | -0.407 | 0.01465 | -0.046 | -27.822
-13.5 | -0.419 | 0.01302 | -0.047 | -32.197
-13 | -0.429 | 0.01184 | -0.048 | -36.282
-12.5 | -0.438 | 0.01087 | -0.049 | -40.295
-12 | -0.445 | 0.01 | -0.05 | -44.447
-11.5 | -0.449 | 0.00923 | -0.05 | -48.653
-11 | -0.451 | 0.00862 | -0.051 | -52.309
-10.5 | -0.45 | 0.00806 | -0.052 | -55.856
-10 | -0.445 | 0.00781 | -0.053 | -56.947
-9.5 | -0.435 | 0.00751 | -0.054 | -57.913
-9 | -0.42 | 0.00723 | -0.055 | -58.134
-8.5 | -0.401 | 0.007 | -0.056 | -57.248
-8 | -0.376 | 0.00678 | -0.057 | -55.451
-7.5 | -0.347 | 0.00657 | -0.058 | -52.777
-7 | -0.313 | 0.00636 | -0.058 | -49.146
-6.5 | -0.274 | 0.00504 | -0.059 | -54.331
-6 | -0.23 | 0.00499 | -0.06 | -46.161
-5.5 | -0.183 | 0.00499 | -0.061 | -36.687
-5 | -0.132 | 0.00494 | -0.062 | -26.806
-4.5 | -0.079 | 0.00526 | -0.063 | -14.974
-4 | -0.022 | 0.00521 | -0.063 | -4.316
-3.5 | 0.036 | 0.00526 | -0.064 | 6.779
-3 | 0.095 | 0.00529 | -0.065 | 18.012
-2.5 | 0.156 | 0.00537 | -0.066 | 29.03
-2 | 0.217 | 0.0054 | -0.067 | 40.196
-1.5 | 0.279 | 0.00553 | -0.068 | 50.429
-1 | 0.342 | 0.00562 | -0.069 | 60.905
-0.5 | 0.403 | 0.00575 | -0.069 | 70.094
0 | 0.464 | 0.00567 | -0.07 | 81.931
0.5 | 0.525 | 0.00575 | -0.071 | 91.285
1 | 0.586 | 0.00606 | -0.072 | 96.813
1.5 | 0.644 | 0.00696 | -0.073 | 92.61
2 | 0.705 | 0.0069 | -0.074 | 102.187
2.5 | 0.766 | 0.00642 | -0.075 | 119.268
3 | 0.826 | 0.00621 | -0.076 | 133.052
3.5 | 0.886 | 0.00572 | -0.077 | 154.967
4 | 0.947 | 0.00508 | -0.077 | 186.378
4.5 | 1.007 | 0.00496 | -0.078 | 203.132
5 | 1.066 | 0.00467 | -0.079 | 228.532
5.5 | 1.126 | 0.00445 | -0.08 | 252.963
6 | 1.185 | 0.00431 | -0.081 | 275.029
6.5 | 1.244 | 0.00422 | -0.082 | 294.989
7 | 1.301 | 0.00414 | -0.083 | 314.162
7.5 | 1.358 | 0.0041 | -0.084 | 331.526
8 | 1.401 | 0.0097 | -0.084 | 144.383
8.5 | 1.451 | 0.00984 | -0.084 | 147.455
9 | 1.499 | 0.01146 | -0.085 | 130.787
9.5 | 1.542 | 0.0121 | -0.085 | 127.375
10 | 1.579 | 0.01277 | -0.086 | 123.653
10.5 | 1.609 | 0.01445 | -0.086 | 111.335
11 | 1.636 | 0.01539 | -0.087 | 106.334
11.5 | 1.658 | 0.0164 | -0.088 | 101.12
12 | 1.674 | 0.0175 | -0.088 | 95.652
12.5 | 1.684 | 0.01874 | -0.089 | 89.854
13 | 1.687 | 0.02006 | -0.089 | 84.108
13.5 | 1.684 | 0.02145 | -0.09 | 78.536
14 | 1.675 | 0.02297 | -0.09 | 72.906
14.5 | 1.659 | 0.02457 | -0.091 | 67.523
15 | 1.638 | 0.0263 | -0.091 | 62.272
15.5 | 1.61 | 0.02827 | -0.092 | 56.961
16 | 1.577 | 0.03038 | -0.092 | 51.925
16.5 | 1.537 | 0.03278 | -0.092 | 46.877
17 | 1.484 | 0.03533 | -0.093 | 41.995
17.5 | 1.427 | 0.03803 | -0.093 | 37.511
18 | 1.368 | 0.04082 | -0.094 | 33.503

## 146. Re 20M Mach 0.00 (2)
BIGFOIL.COM POLAR EXPORT
ah83150q
AH 83-150 Q |  |  |  | Cl Max: | 1.7994 | at alpha= | 20 | deg
XFOIL ncrit=9 |  |  |  | L/D Max: | 182.237 | at alpha= | 4.5 | deg
Re: | 20000000 |  |  | Cd Min: | 0.06406 | at alpha= | 20 | deg
Mach: | 0 |  |  | Cl=0 at alpha= | -99 | deg
|  |  |  | @ Cl=0.1, Cd= | 0.0050915
|  |  |  | @ Cl=0.4, Cd= | 0.0047469
|  |  |  | @ Cl=0.6, Cd= | 0.0042831
alpha (deg) | Cl | Cd | Cm | Cl/Cd
-3 | 0.0714 | 0.00514 | -0.0649 | 13.8911
-2.5 | 0.1304 | 0.00504 | -0.0658 | 25.873
-2 | 0.1894 | 0.00498 | -0.0666 | 38.0321
-1.5 | 0.2486 | 0.0049 | -0.0675 | 50.7347
-1 | 0.3074 | 0.00486 | -0.0683 | 63.251
-0.5 | 0.3664 | 0.00481 | -0.0692 | 76.1746
0 | 0.425 | 0.0047 | -0.0701 | 90.4255
0.5 | 0.4829 | 0.00456 | -0.0709 | 105.8991
1 | 0.5405 | 0.00433 | -0.0719 | 124.8268
1.5 | 0.5956 | 0.00428 | -0.0725 | 139.1589
2 | 0.6525 | 0.00432 | -0.0734 | 151.0417
2.5 | 0.7096 | 0.00421 | -0.0742 | 168.5511
3 | 0.7668 | 0.00438 | -0.075 | 175.0685
3.5 | 0.8235 | 0.00463 | -0.0757 | 177.8618
4 | 0.8803 | 0.00486 | -0.0764 | 181.1317
4.5 | 0.9367 | 0.00514 | -0.0771 | 182.2374
5 | 0.9916 | 0.00549 | -0.0776 | 180.6193
5.5 | 1.0432 | 0.00608 | -0.0776 | 171.5789
6 | 1.0933 | 0.00673 | -0.0773 | 162.4517
6.5 | 1.1472 | 0.00705 | -0.0776 | 162.7234
7 | 1.2008 | 0.00736 | -0.078 | 163.1522
7.5 | 1.2528 | 0.00774 | -0.078 | 161.8605
8 | 1.3035 | 0.00816 | -0.0779 | 159.7426
8.5 | 1.3478 | 0.00886 | -0.0767 | 152.1219
9 | 1.3909 | 0.00951 | -0.0754 | 146.2566
9.5 | 1.4317 | 0.01016 | -0.0736 | 140.9154
10 | 1.4706 | 0.01075 | -0.0716 | 136.8
10.5 | 1.4894 | 0.01141 | -0.0656 | 130.5346
11 | 1.5115 | 0.01229 | -0.061 | 122.9862
11.5 | 1.5324 | 0.01353 | -0.057 | 113.2594
12 | 1.5503 | 0.0152 | -0.0532 | 101.9934
12.5 | 1.5581 | 0.01766 | -0.0488 | 88.2276
13 | 1.581 | 0.01947 | -0.0465 | 81.2018
13.5 | 1.6042 | 0.02134 | -0.0444 | 75.1734
14 | 1.626 | 0.02337 | -0.0424 | 69.5764
14.5 | 1.6442 | 0.0257 | -0.0404 | 63.9767
15 | 1.6632 | 0.02811 | -0.0386 | 59.1676
15.5 | 1.6827 | 0.0306 | -0.0372 | 54.9902
16 | 1.7009 | 0.03333 | -0.0359 | 51.0321
16.5 | 1.7173 | 0.03631 | -0.0347 | 47.2955
17 | 1.7354 | 0.03928 | -0.0339 | 44.1802
17.5 | 1.7462 | 0.04301 | -0.033 | 40.5999
18 | 1.761 | 0.04653 | -0.0326 | 37.8466
18.5 | 1.7725 | 0.05048 | -0.0323 | 35.1129
19 | 1.7838 | 0.05461 | -0.0322 | 32.6643
19.5 | 1.7929 | 0.05913 | -0.0325 | 30.3213
20 | 1.7994 | 0.06406 | -0.033 | 28.0893

## 147. Re 20M Mach 0.10 (1)
BIGFOIL.COM POLAR EXPORT
ah83150q
AH 83-150 Q |  |  |  | Cl Max: | 1.68 | at alpha= | 12.5 | deg
JavaFoil+Calcfoil stall+Eppler ext transition |  |  |  | L/D Max: | 331.408 | at alpha= | 7.5 | deg
Re: | 20000000 |  |  | Cd Min: | 0.00412 | at alpha= | 7.5 | deg
Mach: | 0.1 |  |  | Cl=0 at alpha= | -3.8051 | deg
|  |  |  | @ Cl=0.1, Cd= | 0.0053513
|  |  |  | @ Cl=0.4, Cd= | 0.0057677
|  |  |  | @ Cl=0.6, Cd= | 0.0062409
alpha (deg) | Cl | Cd | Cm | Cl/Cd
-15.5 | -0.29 | 0.07072 | -0.034 | -4.098
-15 | -0.312 | 0.04999 | -0.038 | -6.241
-14.5 | -0.338 | 0.03053 | -0.042 | -11.079
-14 | -0.369 | 0.01576 | -0.046 | -23.395
-13.5 | -0.384 | 0.01363 | -0.047 | -28.173
-13 | -0.397 | 0.01222 | -0.048 | -32.502
-12.5 | -0.409 | 0.01114 | -0.049 | -36.705
-12 | -0.419 | 0.01016 | -0.05 | -41.19
-11.5 | -0.426 | 0.00941 | -0.051 | -45.272
-11 | -0.431 | 0.00874 | -0.052 | -49.305
-10.5 | -0.433 | 0.00819 | -0.053 | -52.877
-10 | -0.431 | 0.00788 | -0.054 | -54.705
-9.5 | -0.424 | 0.00756 | -0.055 | -56.083
-9 | -0.412 | 0.00729 | -0.055 | -56.424
-8.5 | -0.394 | 0.00702 | -0.056 | -56.144
-8 | -0.372 | 0.00684 | -0.057 | -54.382
-7.5 | -0.344 | 0.00662 | -0.058 | -51.961
-7 | -0.311 | 0.00641 | -0.059 | -48.505
-6.5 | -0.273 | 0.00504 | -0.06 | -54.118
-6 | -0.23 | 0.00502 | -0.06 | -45.865
-5.5 | -0.183 | 0.00495 | -0.061 | -37.019
-5 | -0.133 | 0.00496 | -0.062 | -26.752
-4.5 | -0.079 | 0.00522 | -0.063 | -15.128
-4 | -0.023 | 0.00521 | -0.064 | -4.331
-3.5 | 0.036 | 0.0053 | -0.065 | 6.765
-3 | 0.096 | 0.00535 | -0.065 | 17.879
-2.5 | 0.157 | 0.00537 | -0.066 | 29.174
-2 | 0.218 | 0.00542 | -0.067 | 40.295
-1.5 | 0.28 | 0.0055 | -0.068 | 50.993
-1 | 0.344 | 0.00563 | -0.069 | 61.051
-0.5 | 0.405 | 0.00578 | -0.07 | 70.075
0 | 0.466 | 0.00567 | -0.071 | 82.289
0.5 | 0.528 | 0.00575 | -0.072 | 91.755
1 | 0.589 | 0.00606 | -0.072 | 97.146
1.5 | 0.648 | 0.00703 | -0.073 | 92.087
2 | 0.709 | 0.00689 | -0.074 | 102.812
2.5 | 0.769 | 0.00643 | -0.075 | 119.664
3 | 0.83 | 0.00623 | -0.076 | 133.317
3.5 | 0.891 | 0.00574 | -0.077 | 155.26
4 | 0.951 | 0.0051 | -0.078 | 186.658
4.5 | 1.012 | 0.00497 | -0.079 | 203.346
5 | 1.072 | 0.00468 | -0.08 | 228.797
5.5 | 1.131 | 0.00447 | -0.08 | 253.079
6 | 1.191 | 0.00436 | -0.081 | 273.2
6.5 | 1.25 | 0.00424 | -0.082 | 295.071
7 | 1.308 | 0.00416 | -0.083 | 314.003
7.5 | 1.364 | 0.00412 | -0.084 | 331.408
8 | 1.406 | 0.00985 | -0.084 | 142.816
8.5 | 1.455 | 0.00998 | -0.085 | 145.786
9 | 1.504 | 0.01162 | -0.085 | 129.406
9.5 | 1.547 | 0.01227 | -0.086 | 126.077
10 | 1.584 | 0.01297 | -0.086 | 122.089
10.5 | 1.612 | 0.0147 | -0.087 | 109.67
11 | 1.639 | 0.01566 | -0.087 | 104.615
11.5 | 1.659 | 0.01671 | -0.088 | 99.258
12 | 1.673 | 0.01786 | -0.088 | 93.667
12.5 | 1.68 | 0.01914 | -0.089 | 87.795
13 | 1.68 | 0.0205 | -0.089 | 81.978
13.5 | 1.674 | 0.02194 | -0.09 | 76.292
14 | 1.66 | 0.02353 | -0.091 | 70.547
14.5 | 1.64 | 0.02521 | -0.091 | 65.041
15 | 1.612 | 0.02702 | -0.092 | 59.669
15.5 | 1.579 | 0.0291 | -0.092 | 54.267
16 | 1.54 | 0.0313 | -0.092 | 49.198
16.5 | 1.492 | 0.03394 | -0.093 | 43.969
17 | 1.431 | 0.03654 | -0.093 | 39.176
17.5 | 1.367 | 0.03949 | -0.094 | 34.615

## 148. Re 20M Mach 0.10 (2)
BIGFOIL.COM POLAR EXPORT
ah83150q
AH 83-150 Q |  |  |  | Cl Max: | 1.7918 | at alpha= | 20 | deg
XFOIL ncrit=9 |  |  |  | L/D Max: | 183.068 | at alpha= | 4.5 | deg
Re: | 20000000 |  |  | Cd Min: | 0.07379 | at alpha= | -14.5 | deg
Mach: | 0.1 |  |  | Cl=0 at alpha= | -3.6185 | deg
|  |  |  | @ Cl=0.1, Cd= | 0.0050975
|  |  |  | @ Cl=0.4, Cd= | 0.0047567
|  |  |  | @ Cl=0.6, Cd= | 0.0042798
alpha (deg) | Cl | Cd | Cm | Cl/Cd
-16 | -0.9836 | 0.03886 | -0.0947 | -25.3114
-15.5 | -1.0305 | 0.0315 | -0.0928 | -32.7143
-14.5 | -0.6507 | 0.07379 | -0.0708 | -8.8183
-12.5 | -0.9306 | 0.02053 | -0.0699 | -45.3288
-12 | -0.8825 | 0.02005 | -0.069 | -44.015
-11.5 | -0.8446 | 0.01826 | -0.067 | -46.2541
-11 | -0.7977 | 0.01728 | -0.066 | -46.1632
-10.5 | -0.7442 | 0.01703 | -0.0657 | -43.6994
-10 | -0.6954 | 0.01606 | -0.065 | -43.3001
-9.5 | -0.6486 | 0.01458 | -0.064 | -44.4856
-8.5 | -0.5535 | 0.01102 | -0.0623 | -50.2269
-8 | -0.5001 | 0.01003 | -0.062 | -49.8604
-7.5 | -0.4455 | 0.00921 | -0.0619 | -48.3713
-7 | -0.3891 | 0.00864 | -0.0621 | -45.0347
-6.5 | -0.3325 | 0.00807 | -0.0623 | -41.202
-6 | -0.2759 | 0.00749 | -0.0625 | -36.8358
-5.5 | -0.2185 | 0.00707 | -0.0628 | -30.9052
-5 | -0.1606 | 0.00666 | -0.0633 | -24.1141
-3 | 0.0719 | 0.00514 | -0.0653 | 13.9883
-2.5 | 0.1314 | 0.00505 | -0.0661 | 26.0198
-2 | 0.1908 | 0.00498 | -0.067 | 38.3133
-1.5 | 0.2503 | 0.00491 | -0.0679 | 50.9776
-1 | 0.3095 | 0.00486 | -0.0687 | 63.6831
-0.5 | 0.3689 | 0.00482 | -0.0696 | 76.5353
0 | 0.4279 | 0.0047 | -0.0705 | 91.0426
0.5 | 0.4862 | 0.00456 | -0.0713 | 106.6228
1.5 | 0.5996 | 0.00428 | -0.073 | 140.0935
2.5 | 0.7143 | 0.00421 | -0.0747 | 169.6675
3.5 | 0.8288 | 0.00464 | -0.0761 | 178.6207
4 | 0.886 | 0.00488 | -0.0768 | 181.5574
4.5 | 0.9428 | 0.00515 | -0.0775 | 183.068
5 | 0.9982 | 0.0055 | -0.078 | 181.4909
5.5 | 1.0501 | 0.0061 | -0.0779 | 172.1475
6 | 1.1002 | 0.00676 | -0.0775 | 162.7515
6.5 | 1.1543 | 0.0071 | -0.0778 | 162.5775
7 | 1.2082 | 0.00741 | -0.0781 | 163.0499
7.5 | 1.2605 | 0.0078 | -0.0781 | 161.6026
8 | 1.3111 | 0.00823 | -0.0779 | 159.3074
8.5 | 1.3553 | 0.00894 | -0.0765 | 151.5996
9 | 1.3979 | 0.00961 | -0.075 | 145.4631
9.5 | 1.4376 | 0.01028 | -0.0729 | 139.8444
10 | 1.4706 | 0.01086 | -0.0694 | 135.4144
10.5 | 1.4885 | 0.01164 | -0.0635 | 127.878
11 | 1.5113 | 0.01264 | -0.0592 | 119.5649
11.5 | 1.5326 | 0.014 | -0.0554 | 109.4714
12 | 1.5497 | 0.01584 | -0.0516 | 97.8346
12.5 | 1.5584 | 0.01838 | -0.0474 | 84.7878
13 | 1.5808 | 0.0203 | -0.045 | 77.8719
13.5 | 1.6037 | 0.02226 | -0.0429 | 72.044
14 | 1.6263 | 0.0243 | -0.041 | 66.9259
14.5 | 1.6441 | 0.02675 | -0.0389 | 61.4617
15 | 1.6633 | 0.02925 | -0.0372 | 56.865
15.5 | 1.6834 | 0.03181 | -0.0358 | 52.9205
16 | 1.7012 | 0.03466 | -0.0345 | 49.0825
16.5 | 1.717 | 0.03783 | -0.0334 | 45.3873
17 | 1.7347 | 0.04096 | -0.0326 | 42.3511
17.5 | 1.7447 | 0.04492 | -0.0317 | 38.8402
18 | 1.7578 | 0.04876 | -0.0313 | 36.05
18.5 | 1.7686 | 0.05295 | -0.0311 | 33.4013
19 | 1.7786 | 0.05741 | -0.0312 | 30.9807
19.5 | 1.7862 | 0.06225 | -0.0315 | 28.694
20 | 1.7918 | 0.0675 | -0.0322 | 26.5452

## 149. Re 20M Mach 0.25 (1)
BIGFOIL.COM POLAR EXPORT
ah83150q
AH 83-150 Q |  |  |  | Cl Max: | 1.654 | at alpha= | 11.5 | deg
JavaFoil+Calcfoil stall+Eppler ext transition |  |  |  | L/D Max: | 292.711 | at alpha= | 6.5 | deg
Re: | 20000000 |  |  | Cd Min: | 0.00438 | at alpha= | 6.5 | deg
Mach: | 0.25 |  |  | Cl=0 at alpha= | -3.8083 | deg
|  |  |  | @ Cl=0.1, Cd= | 0.0053519
|  |  |  | @ Cl=0.4, Cd= | 0.0057968
|  |  |  | @ Cl=0.6, Cd= | 0.0058492
alpha (deg) | Cl | Cd | Cm | Cl/Cd
-13.5 | -0.059 | 0.05881 | -0.037 | -1.001
-13 | -0.062 | 0.01727 | -0.048 | -3.618
-12.5 | -0.06 | 0.01341 | -0.05 | -4.478
-12 | -0.166 | 0.01172 | -0.051 | -14.15
-11.5 | -0.213 | 0.01059 | -0.052 | -20.12
-11 | -0.251 | 0.00974 | -0.053 | -25.81
-10.5 | -0.283 | 0.00892 | -0.054 | -31.728
-10 | -0.309 | 0.00831 | -0.055 | -37.132
-9.5 | -0.328 | 0.0079 | -0.056 | -41.491
-9 | -0.338 | 0.00756 | -0.057 | -44.739
-8.5 | -0.34 | 0.00725 | -0.058 | -46.934
-8 | -0.334 | 0.00703 | -0.059 | -47.438
-7.5 | -0.319 | 0.00678 | -0.059 | -47.04
-7 | -0.296 | 0.00658 | -0.06 | -44.929
-6.5 | -0.265 | 0.00635 | -0.061 | -41.675
-6 | -0.227 | 0.00504 | -0.062 | -44.99
-5.5 | -0.183 | 0.005 | -0.063 | -36.557
-5 | -0.134 | 0.00502 | -0.064 | -26.619
-4.5 | -0.08 | 0.00506 | -0.065 | -15.803
-4 | -0.023 | 0.00529 | -0.066 | -4.345
-3.5 | 0.037 | 0.00536 | -0.066 | 6.832
-3 | 0.098 | 0.00535 | -0.067 | 18.318
-2.5 | 0.161 | 0.00541 | -0.068 | 29.698
-2 | 0.224 | 0.00542 | -0.069 | 41.368
-1.5 | 0.288 | 0.00556 | -0.07 | 51.794
-1 | 0.353 | 0.00567 | -0.071 | 62.327
-0.5 | 0.416 | 0.00584 | -0.072 | 71.361
0 | 0.479 | 0.00575 | -0.073 | 83.406
0.5 | 0.542 | 0.00584 | -0.074 | 92.85
1 | 0.605 | 0.00585 | -0.074 | 103.498
1.5 | 0.665 | 0.00725 | -0.075 | 91.814
2 | 0.728 | 0.00711 | -0.076 | 102.425
2.5 | 0.79 | 0.00653 | -0.077 | 120.992
3 | 0.853 | 0.00631 | -0.078 | 135.057
3.5 | 0.915 | 0.00584 | -0.079 | 156.67
4 | 0.977 | 0.00517 | -0.08 | 189.175
4.5 | 1.039 | 0.00508 | -0.081 | 204.38
5 | 1.1 | 0.00478 | -0.082 | 230.183
5.5 | 1.162 | 0.00459 | -0.083 | 253.116
6 | 1.223 | 0.00448 | -0.084 | 272.942
6.5 | 1.283 | 0.00438 | -0.085 | 292.711
7 | 1.332 | 0.00908 | -0.085 | 146.727
7.5 | 1.385 | 0.00867 | -0.085 | 159.795
8 | 1.434 | 0.01107 | -0.086 | 129.56
8.5 | 1.484 | 0.0118 | -0.086 | 125.787
9 | 1.532 | 0.01256 | -0.087 | 122.001
9.5 | 1.573 | 0.01332 | -0.088 | 118.089
10 | 1.603 | 0.01513 | -0.088 | 105.93
10.5 | 1.628 | 0.01618 | -0.089 | 100.619
11 | 1.646 | 0.01736 | -0.089 | 94.805
11.5 | 1.654 | 0.01862 | -0.09 | 88.81
12 | 1.652 | 0.02002 | -0.09 | 82.518
12.5 | 1.64 | 0.02152 | -0.091 | 76.213
13 | 1.615 | 0.02318 | -0.091 | 69.67
13.5 | 1.578 | 0.02505 | -0.092 | 62.988
14 | 1.527 | 0.02718 | -0.092 | 56.168
14.5 | 1.463 | 0.02953 | -0.093 | 49.554
15 | 1.388 | 0.032 | -0.093 | 43.372
15.5 | 1.301 | 0.03457 | -0.094 | 37.628
16 | 1.203 | 0.03778 | -0.094 | 31.845
16.5 | 1.091 | 0.04124 | -0.094 | 26.458

## 150. Re 20M Mach 0.25 (2)
BIGFOIL.COM POLAR EXPORT
ah83150q
AH 83-150 Q |  |  |  | Cl Max: | 1.7473 | at alpha= | 19 | deg
XFOIL ncrit=9 |  |  |  | L/D Max: | 186.057 | at alpha= | 4.5 | deg
Re: | 20000000 |  |  | Cd Min: | 0.22992 | at alpha= | -20 | deg
Mach: | 0.25 |  |  | Cl=0 at alpha= | -3.6161 | deg
|  |  |  | @ Cl=0.1, Cd= | 0.0051351
|  |  |  | @ Cl=0.4, Cd= | 0.0047919
|  |  |  | @ Cl=0.6, Cd= | 0.0042278
alpha (deg) | Cl | Cd | Cm | Cl/Cd
-20 | -0.5039 | 0.22992 | 0.0096 | -2.1916
-19.5 | -0.4849 | 0.22323 | 0.0054 | -2.1722
-19 | -0.4739 | 0.21237 | 0.0008 | -2.2315
-18.5 | -0.4539 | 0.20661 | -0.0033 | -2.1969
-18 | -0.4364 | 0.19914 | -0.0075 | -2.1914
-17.5 | -0.4189 | 0.19177 | -0.0116 | -2.1844
-17 | -0.3981 | 0.1862 | -0.0156 | -2.138
-16.5 | -0.3784 | 0.18002 | -0.0196 | -2.102
-16 | -0.3595 | 0.1736 | -0.0236 | -2.0709
-15.5 | -0.3408 | 0.16703 | -0.0275 | -2.0404
-15 | -0.3222 | 0.16047 | -0.0313 | -2.0079
-14 | -0.3275 | 0.13401 | -0.0421 | -2.4438
-13.5 | -0.3161 | 0.12614 | -0.0463 | -2.5059
-13 | -0.3026 | 0.11909 | -0.0503 | -2.5409
-12.5 | -0.3032 | 0.10875 | -0.0554 | -2.788
-12 | -0.291 | 0.10192 | -0.0592 | -2.8552
-11.5 | -0.2931 | 0.09239 | -0.0641 | -3.1724
-11 | -0.2902 | 0.08447 | -0.0684 | -3.4355
-10.5 | -0.2782 | 0.07861 | -0.0718 | -3.539
-10 | -0.2911 | 0.06839 | -0.0779 | -4.2565
-9.5 | -0.4139 | 0.04695 | -0.0883 | -8.8158
-9 | -0.4125 | 0.04402 | -0.0846 | -9.3707
-8.5 | -0.4632 | 0.0301 | -0.0784 | -15.3887
-8 | -0.4424 | 0.02465 | -0.0753 | -17.9473
-7.5 | -0.4413 | 0.01443 | -0.0694 | -30.5821
-7 | -0.3937 | 0.0117 | -0.0679 | -33.6496
-6.5 | -0.3397 | 0.00992 | -0.067 | -34.244
-6 | -0.2835 | 0.0086 | -0.0665 | -32.9651
-5.5 | -0.2248 | 0.00781 | -0.0664 | -28.7836
-5 | -0.1652 | 0.00718 | -0.0664 | -23.0084
-4.5 | -0.1071 | 0.00631 | -0.0663 | -16.9731
-4 | -0.0466 | 0.00595 | -0.0667 | -7.8319
-3 | 0.0748 | 0.00518 | -0.0676 | 14.4402
-2.5 | 0.1365 | 0.00507 | -0.0683 | 26.9231
-2 | 0.1982 | 0.005 | -0.0692 | 39.64
-1 | 0.3213 | 0.00487 | -0.0709 | 65.9754
-0.5 | 0.3828 | 0.00482 | -0.0718 | 79.4191
0 | 0.444 | 0.00472 | -0.0727 | 94.0678
0.5 | 0.5044 | 0.00454 | -0.0736 | 111.1013
1 | 0.5643 | 0.00432 | -0.0746 | 130.625
1.5 | 0.6224 | 0.00417 | -0.0754 | 149.2566
2 | 0.6806 | 0.0043 | -0.0761 | 158.2791
2.5 | 0.7403 | 0.0042 | -0.077 | 176.2619
3 | 0.7998 | 0.00441 | -0.0777 | 181.3605
3.5 | 0.8588 | 0.00469 | -0.0783 | 183.113
4 | 0.918 | 0.00496 | -0.079 | 185.0806
4.5 | 0.9768 | 0.00525 | -0.0795 | 186.0571
5 | 1.0347 | 0.00557 | -0.08 | 185.763
5.5 | 1.0883 | 0.00617 | -0.0797 | 176.3857
6 | 1.1381 | 0.00696 | -0.0788 | 163.5201
6.5 | 1.1931 | 0.00736 | -0.0787 | 162.106
7 | 1.2483 | 0.00771 | -0.0785 | 161.9066
7.5 | 1.302 | 0.00812 | -0.0781 | 160.3448
8 | 1.3517 | 0.00865 | -0.077 | 156.2659
8.5 | 1.3935 | 0.00943 | -0.0746 | 147.7731
9 | 1.4303 | 0.0102 | -0.0713 | 140.2255
9.5 | 1.4454 | 0.011 | -0.064 | 131.4
10 | 1.4638 | 0.01221 | -0.0585 | 119.8853
10.5 | 1.4889 | 0.01357 | -0.0546 | 109.72
11 | 1.5139 | 0.0152 | -0.0512 | 99.5987
11.5 | 1.5371 | 0.01709 | -0.048 | 89.9415
12.5 | 1.5589 | 0.02267 | -0.0403 | 68.7649
13 | 1.5809 | 0.02499 | -0.0378 | 63.2613
13.5 | 1.6037 | 0.02739 | -0.0357 | 58.5506
14 | 1.6238 | 0.03011 | -0.0337 | 53.9289
14.5 | 1.6429 | 0.03308 | -0.0318 | 49.6644
15 | 1.663 | 0.03609 | -0.0303 | 46.0792
15.5 | 1.6808 | 0.03946 | -0.029 | 42.595
16 | 1.6944 | 0.04332 | -0.0277 | 39.1136
16.5 | 1.7088 | 0.04733 | -0.0268 | 36.104
17 | 1.723 | 0.0515 | -0.0263 | 33.4563
17.5 | 1.7337 | 0.0562 | -0.026 | 30.8488
18 | 1.7408 | 0.0615 | -0.0261 | 28.3057
18.5 | 1.7465 | 0.06714 | -0.0265 | 26.0128
19 | 1.7473 | 0.07359 | -0.0274 | 23.7437
19.5 | 1.7467 | 0.0804 | -0.0288 | 21.7251
20 | 1.7404 | 0.08828 | -0.0309 | 19.7145

## 151. Re 20M Mach 0.50 (1)
BIGFOIL.COM POLAR EXPORT
ah83150q
AH 83-150 Q |  |  |  | Cl Max: | 2.72 | at alpha= | 20 | deg
JavaFoil+Calcfoil stall+Eppler ext transition |  |  |  | L/D Max: | 141.198 | at alpha= | 3 | deg
Re: | 20000000 |  |  | Cd Min: | 0.00527 | at alpha= | -4 | deg
Mach: | 0.5 |  |  | Cl=0 at alpha= | -3.8145 | deg
|  |  |  | @ Cl=0.1, Cd= | 0.0053679
|  |  |  | @ Cl=0.4, Cd= | 0.005945
|  |  |  | @ Cl=0.6, Cd= | 0.006286
alpha (deg) | Cl | Cd | Cm | Cl/Cd
-20 | -0.868 | 0.18217 | -0.027 | -4.762
-19.5 | -0.842 | 0.16512 | -0.028 | -5.1
-19 | -0.815 | 0.16078 | -0.028 | -5.071
-18.5 | -0.788 | 0.15627 | -0.028 | -5.045
-18 | -0.761 | 0.15062 | -0.028 | -5.055
-17.5 | -0.735 | 0.13944 | -0.028 | -5.272
-17 | -0.71 | 0.12185 | -0.029 | -5.827
-16.5 | -0.684 | 0.11601 | -0.03 | -5.897
-16 | -0.657 | 0.11037 | -0.03 | -5.955
-15.5 | -0.632 | 0.10141 | -0.032 | -6.235
-15 | -0.609 | 0.0913 | -0.034 | -6.671
-14.5 | -0.586 | 0.08175 | -0.036 | -7.171
-14 | -0.548 | 0.09689 | -0.03 | -5.66
-13.5 | -0.523 | 0.08667 | -0.032 | -6.037
-13 | -0.502 | 0.07439 | -0.036 | -6.743
-12.5 | -0.501 | 0.04481 | -0.046 | -11.171
-12 | -0.525 | 0.01333 | -0.056 | -39.41
-11.5 | -0.418 | 0.06764 | -0.035 | -6.173
-11 | -0.388 | 0.06739 | -0.033 | -5.765
-10.5 | -0.367 | 0.05595 | -0.039 | -6.561
-10 | -0.399 | 0.01103 | -0.06 | -36.228
-9.5 | -0.37 | 0.00943 | -0.061 | -39.271
-9 | -0.28 | 0.05486 | -0.033 | -5.11
-8.5 | -0.3 | 0.01142 | -0.062 | -26.241
-8 | -0.275 | 0.00816 | -0.064 | -33.694
-7.5 | -0.245 | 0.00725 | -0.066 | -33.859
-7 | -0.213 | 0.00685 | -0.067 | -31.069
-6.5 | -0.18 | 0.00679 | -0.068 | -26.56
-6 | -0.147 | 0.00678 | -0.069 | -21.675
-5.5 | -0.114 | 0.00654 | -0.07 | -17.402
-5 | -0.08 | 0.00634 | -0.071 | -12.692
-4.5 | -0.069 | 0.00626 | -0.072 | -11.027
-4 | -0.023 | 0.00527 | -0.073 | -4.406
-3.5 | 0.039 | 0.00535 | -0.074 | 7.283
-3 | 0.107 | 0.00537 | -0.075 | 19.882
-2.5 | 0.177 | 0.00558 | -0.076 | 31.744
-2 | 0.249 | 0.00565 | -0.077 | 44.079
-1.5 | 0.321 | 0.00578 | -0.078 | 55.531
-1 | 0.395 | 0.00593 | -0.079 | 66.603
-0.5 | 0.465 | 0.00614 | -0.08 | 75.825
0 | 0.536 | 0.00635 | -0.081 | 84.338
0.5 | 0.606 | 0.00628 | -0.082 | 96.47
1 | 0.676 | 0.00635 | -0.083 | 106.463
1.5 | 0.741 | 0.00657 | -0.084 | 112.736
2 | 0.811 | 0.0069 | -0.085 | 117.519
2.5 | 0.88 | 0.00725 | -0.086 | 121.416
3 | 0.948 | 0.00671 | -0.087 | 141.198
3.5 | 1.014 | 0.0078 | -0.088 | 130.127
4 | 1.08 | 0.00828 | -0.089 | 130.449
4.5 | 1.143 | 0.00917 | -0.089 | 124.549
5 | 1.206 | 0.00964 | -0.09 | 125.147
5.5 | 1.269 | 0.01018 | -0.091 | 124.669
6 | 1.331 | 0.01083 | -0.091 | 122.877
6.5 | 1.392 | 0.01151 | -0.092 | 120.892
7 | 1.448 | 0.01241 | -0.093 | 116.646
7.5 | 1.497 | 0.01425 | -0.093 | 105.057
8 | 1.545 | 0.0155 | -0.094 | 99.688
8.5 | 1.589 | 0.01689 | -0.094 | 94.053
9 | 1.626 | 0.01829 | -0.095 | 88.918
9.5 | 1.625 | 0.02144 | -0.096 | 75.785
10 | 1.56 | 0.02382 | -0.096 | 65.466
10.5 | 0.975 | 0.02661 | -0.097 | 36.623
11 | 1.006 | 0.03064 | -0.097 | 32.832
11.5 | 1.031 | 0.03785 | -0.096 | 27.235
12 | 1.076 | 0.03384 | -0.098 | 31.788
12.5 | 1.105 | 0.03913 | -0.098 | 28.25
13 | 1.14 | 0.04153 | -0.099 | 27.436
13.5 | 1.171 | 0.04651 | -0.099 | 25.182
14 | 1.112 | 0.08975 | -0.083 | 12.387
14.5 | 2.223 | 0.08304 | -0.09 | 26.776
15 | 2.14 | 0.13196 | -0.069 | 16.217
15.5 | 2.21 | 0.13381 | -0.073 | 16.517
16 | 2.25 | 0.15335 | -0.07 | 14.671
16.5 | 2.31 | 0.16236 | -0.072 | 14.229
17 | 2.374 | 0.1671 | -0.075 | 14.209
17.5 | 2.42 | 0.18432 | -0.074 | 13.13
18 | 2.484 | 0.18727 | -0.076 | 13.262
18.5 | 2.548 | 0.1907 | -0.079 | 13.36
19 | 2.594 | 0.21061 | -0.078 | 12.317
19.5 | 2.657 | 0.21392 | -0.08 | 12.419
20 | 2.72 | 0.21582 | -0.082 | 12.604

## 152. Re 20M Mach 0.50 (2)
BIGFOIL.COM POLAR EXPORT
ah83150q
AH 83-150 Q |  |  |  | Cl Max: | 1.6517 | at alpha= | 14.5 | deg
XFOIL ncrit=9 |  |  |  | L/D Max: | 201.891 | at alpha= | 3 | deg
Re: | 20000000 |  |  | Cd Min: | 0.06394 | at alpha= | 14.5 | deg
Mach: | 0.5 |  |  | Cl=0 at alpha= | -99 | deg
|  |  |  | @ Cl=0.1, Cd= | 0.00486
|  |  |  | @ Cl=0.4, Cd= | 0.00486
|  |  |  | @ Cl=0.6, Cd= | 0.0045757
alpha (deg) | Cl | Cd | Cm | Cl/Cd
0 | 0.518 | 0.00486 | -0.0827 | 106.5844
0.5 | 0.5878 | 0.00463 | -0.0837 | 126.9546
1 | 0.6574 | 0.00432 | -0.0849 | 152.1759
1.5 | 0.7263 | 0.00398 | -0.0861 | 182.4874
2 | 0.7941 | 0.00398 | -0.0869 | 199.5226
3 | 0.9287 | 0.0046 | -0.0876 | 201.8913
3.5 | 0.9966 | 0.00496 | -0.0879 | 200.9274
4 | 1.0642 | 0.00534 | -0.088 | 199.2884
4.5 | 1.1297 | 0.00581 | -0.0875 | 194.4406
5 | 1.1951 | 0.00624 | -0.0869 | 191.5224
5.5 | 1.2564 | 0.00682 | -0.0855 | 184.2229
6 | 1.2981 | 0.00794 | -0.081 | 163.4887
6.5 | 1.3318 | 0.00886 | -0.0747 | 150.316
7 | 1.3522 | 0.00991 | -0.0666 | 136.448
7.5 | 1.3795 | 0.01152 | -0.061 | 119.7483
8 | 1.4156 | 0.01324 | -0.057 | 106.9184
8.5 | 1.4393 | 0.01566 | -0.0521 | 91.9093
9 | 1.4472 | 0.01889 | -0.0462 | 76.612
9.5 | 1.4606 | 0.02199 | -0.0411 | 66.4211
10 | 1.4785 | 0.02506 | -0.0366 | 58.9984
10.5 | 1.5042 | 0.02796 | -0.033 | 53.7983
11 | 1.5327 | 0.03094 | -0.0298 | 49.5378
11.5 | 1.5608 | 0.03411 | -0.0268 | 45.7578
12 | 1.5882 | 0.03755 | -0.024 | 42.2956
12.5 | 1.5793 | 0.04364 | -0.0206 | 36.1893
13 | 1.6035 | 0.04781 | -0.0185 | 33.539
13.5 | 1.6273 | 0.05228 | -0.0167 | 31.1266
14 | 1.6468 | 0.05733 | -0.0152 | 28.7249
14.5 | 1.6517 | 0.06394 | -0.0142 | 25.832