## index
index | Re | Mach | Datasource
1 | 50000 | 0 | JavaFoil+Calcfoil stall+Eppler ext transition
2 | 50000 | 0 | XFOIL ncrit=9
3 | 50000 | 0.1 | JavaFoil+Calcfoil stall+Eppler ext transition
4 | 50000 | 0.1 | XFOIL ncrit=9
5 | 50000 | 0.25 | JavaFoil+Calcfoil stall+Eppler ext transition
6 | 50000 | 0.25 | XFOIL ncrit=9
7 | 50000 | 0.5 | JavaFoil+Calcfoil stall+Eppler ext transition
8 | 50000 | 0.5 | XFOIL ncrit=9
9 | 100000 | 0 | JavaFoil+Calcfoil stall+Eppler ext transition
10 | 100000 | 0 | XFOIL ncrit=9
11 | 100000 | 0.1 | JavaFoil+Calcfoil stall+Eppler ext transition
12 | 100000 | 0.1 | XFOIL ncrit=9
13 | 100000 | 0.25 | JavaFoil+Calcfoil stall+Eppler ext transition
14 | 100000 | 0.25 | XFOIL ncrit=9
15 | 100000 | 0.5 | JavaFoil+Calcfoil stall+Eppler ext transition
16 | 100000 | 0.5 | XFOIL ncrit=9
17 | 250000 | 0 | JavaFoil+Calcfoil stall+Eppler ext transition
18 | 250000 | 0 | XFOIL ncrit=9
19 | 250000 | 0.1 | JavaFoil+Calcfoil stall+Eppler ext transition
20 | 250000 | 0.1 | XFOIL ncrit=9
21 | 250000 | 0.25 | JavaFoil+Calcfoil stall+Eppler ext transition
22 | 250000 | 0.25 | XFOIL ncrit=9
23 | 250000 | 0.5 | JavaFoil+Calcfoil stall+Eppler ext transition
24 | 250000 | 0.5 | XFOIL ncrit=9
25 | 500000 | 0 | JavaFoil+Calcfoil stall+Eppler ext transition
26 | 500000 | 0 | XFOIL ncrit=9
27 | 500000 | 0.1 | JavaFoil+Calcfoil stall+Eppler ext transition
28 | 500000 | 0.1 | XFOIL ncrit=9
29 | 500000 | 0.25 | JavaFoil+Calcfoil stall+Eppler ext transition
30 | 500000 | 0.25 | XFOIL ncrit=9
31 | 500000 | 0.5 | JavaFoil+Calcfoil stall+Eppler ext transition
32 | 500000 | 0.5 | XFOIL ncrit=9
33 | 750000 | 0 | JavaFoil+Calcfoil stall+Eppler ext transition
34 | 750000 | 0 | XFOIL ncrit=9
35 | 750000 | 0.1 | JavaFoil+Calcfoil stall+Eppler ext transition
36 | 750000 | 0.1 | XFOIL ncrit=9
37 | 750000 | 0.25 | JavaFoil+Calcfoil stall+Eppler ext transition
38 | 750000 | 0.25 | XFOIL ncrit=9
39 | 750000 | 0.5 | JavaFoil+Calcfoil stall+Eppler ext transition
40 | 750000 | 0.5 | XFOIL ncrit=9
41 | 1000000 | 0 | JavaFoil+Calcfoil stall+Eppler ext transition
42 | 1000000 | 0 | XFOIL ncrit=9
43 | 1000000 | 0.1 | JavaFoil+Calcfoil stall+Eppler ext transition
44 | 1000000 | 0.1 | XFOIL ncrit=9
45 | 1000000 | 0.25 | JavaFoil+Calcfoil stall+Eppler ext transition
46 | 1000000 | 0.25 | XFOIL ncrit=9
47 | 1000000 | 0.5 | JavaFoil+Calcfoil stall+Eppler ext transition
48 | 1000000 | 0.5 | XFOIL ncrit=9
49 | 2000000 | 0 | JavaFoil+Calcfoil stall+Eppler ext transition
50 | 2000000 | 0 | XFOIL ncrit=9
51 | 2000000 | 0.1 | JavaFoil+Calcfoil stall+Eppler ext transition
52 | 2000000 | 0.1 | XFOIL ncrit=9
53 | 2000000 | 0.25 | JavaFoil+Calcfoil stall+Eppler ext transition
54 | 2000000 | 0.25 | XFOIL ncrit=9
55 | 2000000 | 0.5 | JavaFoil+Calcfoil stall+Eppler ext transition
56 | 2000000 | 0.5 | XFOIL ncrit=9
57 | 3000000 | 0 | JavaFoil+Calcfoil stall+Eppler ext transition
58 | 3000000 | 0 | XFOIL ncrit=9
59 | 3000000 | 0.1 | JavaFoil+Calcfoil stall+Eppler ext transition
60 | 3000000 | 0.1 | XFOIL ncrit=9
61 | 3000000 | 0.25 | JavaFoil+Calcfoil stall+Eppler ext transition
62 | 3000000 | 0.25 | XFOIL ncrit=9
63 | 3000000 | 0.5 | JavaFoil+Calcfoil stall+Eppler ext transition
64 | 3000000 | 0.5 | XFOIL ncrit=9
65 | 4000000 | 0 | JavaFoil+Calcfoil stall+Eppler ext transition
66 | 4000000 | 0 | XFOIL ncrit=9
67 | 4000000 | 0.1 | JavaFoil+Calcfoil stall+Eppler ext transition
68 | 4000000 | 0.1 | XFOIL ncrit=9
69 | 4000000 | 0.25 | JavaFoil+Calcfoil stall+Eppler ext transition
70 | 4000000 | 0.25 | XFOIL ncrit=9
71 | 4000000 | 0.5 | JavaFoil+Calcfoil stall+Eppler ext transition
72 | 4000000 | 0.5 | XFOIL ncrit=9
73 | 5000000 | 0 | JavaFoil+Calcfoil stall+Eppler ext transition
74 | 5000000 | 0 | XFOIL ncrit=9
75 | 5000000 | 0.1 | JavaFoil+Calcfoil stall+Eppler ext transition
76 | 5000000 | 0.1 | XFOIL ncrit=9
77 | 5000000 | 0.25 | JavaFoil+Calcfoil stall+Eppler ext transition
78 | 5000000 | 0.25 | XFOIL ncrit=9
79 | 5000000 | 0.5 | JavaFoil+Calcfoil stall+Eppler ext transition
80 | 5000000 | 0.5 | XFOIL ncrit=9
81 | 6000000 | 0 | JavaFoil+Calcfoil stall+Eppler ext transition
82 | 6000000 | 0 | XFOIL ncrit=9
83 | 6000000 | 0.1 | JavaFoil+Calcfoil stall+Eppler ext transition
84 | 6000000 | 0.1 | XFOIL ncrit=9
85 | 6000000 | 0.25 | JavaFoil+Calcfoil stall+Eppler ext transition
86 | 6000000 | 0.25 | XFOIL ncrit=9
87 | 6000000 | 0.5 | JavaFoil+Calcfoil stall+Eppler ext transition
88 | 6000000 | 0.5 | XFOIL ncrit=9
89 | 7000000 | 0 | JavaFoil+Calcfoil stall+Eppler ext transition
90 | 7000000 | 0 | XFOIL ncrit=9
91 | 7000000 | 0.1 | JavaFoil+Calcfoil stall+Eppler ext transition
92 | 7000000 | 0.1 | XFOIL ncrit=9
93 | 7000000 | 0.25 | JavaFoil+Calcfoil stall+Eppler ext transition
94 | 7000000 | 0.25 | XFOIL ncrit=9
95 | 7000000 | 0.5 | JavaFoil+Calcfoil stall+Eppler ext transition
96 | 7000000 | 0.5 | XFOIL ncrit=9
97 | 8000000 | 0 | JavaFoil+Calcfoil stall+Eppler ext transition
98 | 8000000 | 0 | XFOIL ncrit=9
99 | 8000000 | 0.1 | JavaFoil+Calcfoil stall+Eppler ext transition
100 | 8000000 | 0.1 | XFOIL ncrit=9
101 | 8000000 | 0.25 | JavaFoil+Calcfoil stall+Eppler ext transition
102 | 8000000 | 0.25 | XFOIL ncrit=9
103 | 8000000 | 0.5 | JavaFoil+Calcfoil stall+Eppler ext transition
104 | 8000000 | 0.5 | XFOIL ncrit=9
105 | 10000000 | 0 | JavaFoil+Calcfoil stall+Eppler ext transition
106 | 10000000 | 0 | XFOIL ncrit=9
107 | 10000000 | 0.1 | JavaFoil+Calcfoil stall+Eppler ext transition
108 | 10000000 | 0.1 | XFOIL ncrit=9
109 | 10000000 | 0.25 | JavaFoil+Calcfoil stall+Eppler ext transition
110 | 10000000 | 0.25 | XFOIL ncrit=9
111 | 10000000 | 0.5 | JavaFoil+Calcfoil stall+Eppler ext transition
112 | 10000000 | 0.5 | XFOIL ncrit=9
113 | 12000000 | 0 | JavaFoil+Calcfoil stall+Eppler ext transition
114 | 12000000 | 0 | XFOIL ncrit=9
115 | 12000000 | 0.1 | JavaFoil+Calcfoil stall+Eppler ext transition
116 | 12000000 | 0.1 | XFOIL ncrit=9
117 | 12000000 | 0.25 | JavaFoil+Calcfoil stall+Eppler ext transition
118 | 12000000 | 0.25 | XFOIL ncrit=9
119 | 12000000 | 0.5 | JavaFoil+Calcfoil stall+Eppler ext transition
120 | 12000000 | 0.5 | XFOIL ncrit=9
121 | 14000000 | 0 | JavaFoil+Calcfoil stall+Eppler ext transition
122 | 14000000 | 0 | XFOIL ncrit=9
123 | 14000000 | 0.1 | JavaFoil+Calcfoil stall+Eppler ext transition
124 | 14000000 | 0.1 | XFOIL ncrit=9
125 | 14000000 | 0.25 | JavaFoil+Calcfoil stall+Eppler ext transition
126 | 14000000 | 0.25 | XFOIL ncrit=9
127 | 14000000 | 0.5 | JavaFoil+Calcfoil stall+Eppler ext transition
128 | 14000000 | 0.5 | XFOIL ncrit=9
129 | 16000000 | 0 | JavaFoil+Calcfoil stall+Eppler ext transition
130 | 16000000 | 0 | XFOIL ncrit=9
131 | 16000000 | 0.1 | JavaFoil+Calcfoil stall+Eppler ext transition
132 | 16000000 | 0.1 | XFOIL ncrit=9
133 | 16000000 | 0.25 | JavaFoil+Calcfoil stall+Eppler ext transition
134 | 16000000 | 0.25 | XFOIL ncrit=9
135 | 16000000 | 0.5 | JavaFoil+Calcfoil stall+Eppler ext transition
136 | 16000000 | 0.5 | XFOIL ncrit=9
137 | 18000000 | 0 | JavaFoil+Calcfoil stall+Eppler ext transition
138 | 18000000 | 0 | XFOIL ncrit=9
139 | 18000000 | 0.1 | JavaFoil+Calcfoil stall+Eppler ext transition
140 | 18000000 | 0.1 | XFOIL ncrit=9
141 | 18000000 | 0.25 | JavaFoil+Calcfoil stall+Eppler ext transition
142 | 18000000 | 0.25 | XFOIL ncrit=9
143 | 18000000 | 0.5 | JavaFoil+Calcfoil stall+Eppler ext transition
144 | 18000000 | 0.5 | XFOIL ncrit=9
145 | 20000000 | 0 | JavaFoil+Calcfoil stall+Eppler ext transition
146 | 20000000 | 0 | XFOIL ncrit=9
147 | 20000000 | 0.1 | JavaFoil+Calcfoil stall+Eppler ext transition
148 | 20000000 | 0.1 | XFOIL ncrit=9
149 | 20000000 | 0.25 | JavaFoil+Calcfoil stall+Eppler ext transition
150 | 20000000 | 0.25 | XFOIL ncrit=9
151 | 20000000 | 0.5 | JavaFoil+Calcfoil stall+Eppler ext transition
152 | 20000000 | 0.5 | XFOIL ncrit=9

## 1. Re 50k Mach 0.00 (1)
BIGFOIL.COM POLAR EXPORT
MG06
MG06 |  |  |  | Cl Max: | 0.864 | at alpha= | 6.5 | deg
JavaFoil+Calcfoil stall+Eppler ext transition |  |  |  | L/D Max: | 58.801 | at alpha= | 6.5 | deg
Re: | 50000 |  |  | Cd Min: | 0.00947 | at alpha= | -1 | deg
Mach: | 0 |  |  | Cl=0 at alpha= | -1.1017 | deg
|  |  |  | @ Cl=0.1, Cd= | 0.0095666
|  |  |  | @ Cl=0.4, Cd= | 0.010755
|  |  |  | @ Cl=0.6, Cd= | 0.012265
alpha (deg) | Cl | Cd | Cm | Cl/Cd
-13.5 | -0.321 | 0.3514 | -0.004 | -0.912
-13 | -0.337 | 0.31043 | -0.004 | -1.084
-12.5 | -0.353 | 0.28347 | -0.004 | -1.244
-12 | -0.369 | 0.24729 | -0.004 | -1.491
-11.5 | -0.384 | 0.22714 | -0.003 | -1.691
-11 | -0.399 | 0.21499 | -0.003 | -1.854
-10.5 | -0.412 | 0.19301 | -0.003 | -2.134
-10 | -0.423 | 0.16794 | -0.003 | -2.52
-9.5 | -0.432 | 0.1445 | -0.003 | -2.991
-9 | -0.438 | 0.12997 | -0.003 | -3.372
-8.5 | -0.441 | 0.11232 | -0.003 | -3.923
-8 | -0.439 | 0.10062 | -0.003 | -4.364
-7.5 | -0.433 | 0.09035 | -0.003 | -4.792
-7 | -0.422 | 0.08092 | -0.003 | -5.214
-6.5 | -0.406 | 0.07027 | -0.003 | -5.777
-6 | -0.385 | 0.06343 | -0.003 | -6.069
-5.5 | -0.359 | 0.05728 | -0.003 | -6.269
-5 | -0.329 | 0.05156 | -0.003 | -6.376
-4.5 | -0.294 | 0.04733 | -0.003 | -6.221
-4 | -0.257 | 0.04321 | -0.003 | -5.94
-3.5 | -0.216 | 0.04024 | -0.003 | -5.371
-3 | -0.173 | 0.03768 | -0.003 | -4.602
-2.5 | -0.129 | 0.03557 | -0.003 | -3.628
-2 | -0.084 | 0.03376 | -0.004 | -2.475
-1.5 | -0.047 | 0.01114 | -0.011 | -4.196
-1 | 0.012 | 0.00947 | -0.011 | 1.224
-0.5 | 0.07 | 0.00952 | -0.011 | 7.339
0 | 0.128 | 0.00961 | -0.011 | 13.337
0.5 | 0.186 | 0.00973 | -0.011 | 19.168
1 | 0.245 | 0.00986 | -0.011 | 24.81
1.5 | 0.303 | 0.01016 | -0.011 | 29.795
2 | 0.361 | 0.0106 | -0.011 | 34.057
2.5 | 0.419 | 0.01083 | -0.011 | 38.687
3 | 0.477 | 0.0112 | -0.012 | 42.595
3.5 | 0.535 | 0.01167 | -0.012 | 45.83
4 | 0.591 | 0.01218 | -0.012 | 48.502
4.5 | 0.648 | 0.01272 | -0.012 | 50.904
5 | 0.704 | 0.01323 | -0.012 | 53.185
5.5 | 0.759 | 0.01387 | -0.012 | 54.707
6 | 0.813 | 0.01465 | -0.013 | 55.49
6.5 | 0.864 | 0.01469 | -0.013 | 58.801
7 | 0.727 | 0.04904 | -0.003 | 14.818
7.5 | 0.758 | 0.05351 | -0.003 | 14.163
8 | 0.784 | 0.05871 | -0.003 | 13.348
8.5 | 0.803 | 0.06454 | -0.003 | 12.449
9 | 0.816 | 0.07199 | -0.003 | 11.339
9.5 | 0.822 | 0.08074 | -0.003 | 10.181
10 | 0.82 | 0.08695 | -0.003 | 9.436
10.5 | 0.812 | 0.10001 | -0.003 | 8.116
11 | 0.796 | 0.10872 | -0.004 | 7.326
11.5 | 0.776 | 0.10142 | -0.005 | 7.648

## 2. Re 50k Mach 0.00 (2)
BIGFOIL.COM POLAR EXPORT
MG06
MG06 |  |  |  | Cl Max: | 1.0265 | at alpha= | 9 | deg
XFOIL ncrit=9 |  |  |  | L/D Max: | 29.4191 | at alpha= | 5.5 | deg
Re: | 50000 |  |  | Cd Min: | 0.2714 | at alpha= | -20 | deg
Mach: | 0 |  |  | Cl=0 at alpha= | -0.8165 | deg
|  |  |  | @ Cl=0.1, Cd= | 0.017931
|  |  |  | @ Cl=0.4, Cd= | 0.020782
|  |  |  | @ Cl=0.6, Cd= | 0.022853
alpha (deg) | Cl | Cd | Cm | Cl/Cd
-20 | -0.8521 | 0.2714 | 0.0906 | -3.1396
-19.5 | -0.8339 | 0.26239 | 0.0868 | -3.1781
-19 | -0.8114 | 0.25141 | 0.0848 | -3.2274
-18.5 | -0.7935 | 0.24506 | 0.0809 | -3.238
-18 | -0.7774 | 0.24005 | 0.0764 | -3.2385
-17.5 | -0.768 | 0.23957 | 0.0703 | -3.2057
-17 | -0.7457 | 0.22807 | 0.0678 | -3.2696
-16.5 | -0.7248 | 0.21954 | 0.0653 | -3.3014
-16 | -0.709 | 0.21383 | 0.0613 | -3.3157
-15.5 | -0.7045 | 0.21326 | 0.0551 | -3.3035
-15 | -0.6773 | 0.20027 | 0.0539 | -3.3819
-14.5 | -0.66 | 0.19327 | 0.0509 | -3.4149
-14 | -0.657 | 0.19111 | 0.0453 | -3.4378
-13.5 | -0.6316 | 0.17965 | 0.044 | -3.5157
-13 | -0.6192 | 0.17354 | 0.0407 | -3.5681
-12.5 | -0.6128 | 0.16773 | 0.0365 | -3.6535
-12 | -0.5943 | 0.15968 | 0.0347 | -3.7218
-11.5 | -0.5802 | 0.15178 | 0.0323 | -3.8226
-11 | -0.5825 | 0.14782 | 0.0276 | -3.9406
-10.5 | -0.558 | 0.13786 | 0.0271 | -4.0476
-10 | -0.549 | 0.13069 | 0.0244 | -4.2008
-9.5 | -0.5614 | 0.12742 | 0.0188 | -4.4059
-9 | -0.5457 | 0.11922 | 0.0176 | -4.5773
-8.5 | -0.5384 | 0.11219 | 0.0154 | -4.799
-8 | -0.53 | 0.10479 | 0.0137 | -5.0577
-7.5 | -0.5039 | 0.0961 | 0.0147 | -5.2435
-7 | -0.5194 | 0.0916 | 0.0095 | -5.6703
-6.5 | -0.5001 | 0.08364 | 0.0103 | -5.9792
-6 | -0.4824 | 0.07679 | 0.0119 | -6.2821
-5.5 | -0.4602 | 0.07012 | 0.0165 | -6.563
-4.5 | -0.3616 | 0.04062 | -0.027 | -8.902
-4 | -0.3116 | 0.03296 | -0.0269 | -9.4539
-3.5 | -0.2604 | 0.02747 | -0.0253 | -9.4794
-3 | -0.2111 | 0.02353 | -0.0232 | -8.9715
-2 | -0.0657 | 0.01467 | -0.0247 | -4.4785
-1.5 | -0.0378 | 0.01488 | -0.0209 | -2.5403
-1 | -0.0109 | 0.01532 | -0.0175 | -0.71149
-0.5 | 0.0188 | 0.01592 | -0.0149 | 1.1809
0 | 0.0504 | 0.01668 | -0.0131 | 3.0216
0.5 | 0.0825 | 0.01765 | -0.0119 | 4.6742
1 | 0.1876 | 0.01934 | -0.0246 | 9.7001
1.5 | 0.3326 | 0.02046 | -0.0421 | 16.2561
2 | 0.4351 | 0.02095 | -0.0488 | 20.7685
2.5 | 0.4954 | 0.02149 | -0.0463 | 23.0526
3 | 0.5397 | 0.02203 | -0.0406 | 24.4984
3.5 | 0.5806 | 0.02264 | -0.035 | 25.6449
4 | 0.6233 | 0.02311 | -0.0297 | 26.971
4.5 | 0.668 | 0.02352 | -0.0248 | 28.4014
5 | 0.7135 | 0.02442 | -0.0211 | 29.2179
5.5 | 0.7596 | 0.02582 | -0.0179 | 29.4191
6 | 0.8055 | 0.02781 | -0.0153 | 28.9644
6.5 | 0.8517 | 0.03011 | -0.0129 | 28.2863
7 | 0.8946 | 0.03319 | -0.0109 | 26.9539
7.5 | 0.9361 | 0.03666 | -0.0089 | 25.5346
8 | 0.9764 | 0.04033 | -0.0068 | 24.2103
8.5 | 1.001 | 0.04738 | -0.0054 | 21.1271
9 | 1.0265 | 0.05348 | -0.0038 | 19.1941
9.5 | 1.0001 | 0.06626 | -0.0052 | 15.0936
10 | 0.9563 | 0.07992 | -0.0094 | 11.9657
10.5 | 0.855 | 0.10787 | -0.0309 | 7.9262
11 | 0.7854 | 0.1359 | -0.0546 | 5.7792
11.5 | 0.7733 | 0.14183 | -0.0569 | 5.4523
12 | 0.7899 | 0.15024 | -0.0578 | 5.2576
12.5 | 0.7955 | 0.15798 | -0.06 | 5.0354
13 | 0.8011 | 0.16551 | -0.0625 | 4.8402
13.5 | 0.8314 | 0.17666 | -0.0627 | 4.7062
14 | 0.8413 | 0.18478 | -0.065 | 4.553

## 3. Re 50k Mach 0.10 (1)
BIGFOIL.COM POLAR EXPORT
MG06
MG06 |  |  |  | Cl Max: | 0.867 | at alpha= | 6.5 | deg
JavaFoil+Calcfoil stall+Eppler ext transition |  |  |  | L/D Max: | 58.787 | at alpha= | 6.5 | deg
Re: | 50000 |  |  | Cd Min: | 0.00947 | at alpha= | -1 | deg
Mach: | 0.1 |  |  | Cl=0 at alpha= | -1.1017 | deg
|  |  |  | @ Cl=0.1, Cd= | 0.0095758
|  |  |  | @ Cl=0.4, Cd= | 0.010763
|  |  |  | @ Cl=0.6, Cd= | 0.012267
alpha (deg) | Cl | Cd | Cm | Cl/Cd
-13 | -0.297 | 0.38989 | -0.004 | -0.763
-12.5 | -0.316 | 0.31869 | -0.004 | -0.991
-12 | -0.334 | 0.28358 | -0.004 | -1.179
-11.5 | -0.352 | 0.26551 | -0.003 | -1.327
-11 | -0.37 | 0.2328 | -0.003 | -1.589
-10.5 | -0.386 | 0.21029 | -0.003 | -1.837
-10 | -0.401 | 0.18831 | -0.003 | -2.129
-9.5 | -0.413 | 0.16235 | -0.003 | -2.545
-9 | -0.422 | 0.13245 | -0.003 | -3.189
-8.5 | -0.428 | 0.12445 | -0.003 | -3.438
-8 | -0.429 | 0.10681 | -0.003 | -4.019
-7.5 | -0.426 | 0.0921 | -0.003 | -4.622
-7 | -0.417 | 0.08195 | -0.003 | -5.088
-6.5 | -0.403 | 0.07344 | -0.003 | -5.485
-6 | -0.383 | 0.06518 | -0.003 | -5.879
-5.5 | -0.358 | 0.05774 | -0.003 | -6.208
-5 | -0.329 | 0.05257 | -0.003 | -6.256
-4.5 | -0.295 | 0.04758 | -0.003 | -6.2
-4 | -0.257 | 0.04361 | -0.003 | -5.904
-3.5 | -0.217 | 0.0403 | -0.003 | -5.384
-3 | -0.174 | 0.03773 | -0.003 | -4.616
-2.5 | -0.13 | 0.03564 | -0.003 | -3.637
-2 | -0.084 | 0.03378 | -0.004 | -2.485
-1.5 | -0.047 | 0.01115 | -0.011 | -4.215
-1 | 0.012 | 0.00947 | -0.011 | 1.229
-0.5 | 0.07 | 0.00953 | -0.011 | 7.372
0 | 0.129 | 0.00962 | -0.011 | 13.397
0.5 | 0.187 | 0.00973 | -0.011 | 19.256
1 | 0.246 | 0.00987 | -0.011 | 24.923
1.5 | 0.304 | 0.01018 | -0.011 | 29.906
2 | 0.363 | 0.01061 | -0.011 | 34.176
2.5 | 0.421 | 0.01085 | -0.012 | 38.827
3 | 0.479 | 0.01122 | -0.012 | 42.736
3.5 | 0.538 | 0.0117 | -0.012 | 45.972
4 | 0.594 | 0.01221 | -0.012 | 48.636
4.5 | 0.651 | 0.01275 | -0.012 | 51.034
5 | 0.707 | 0.01327 | -0.012 | 53.299
5.5 | 0.762 | 0.01391 | -0.013 | 54.788
6 | 0.817 | 0.01471 | -0.013 | 55.505
6.5 | 0.867 | 0.01476 | -0.013 | 58.787
7 | 0.73 | 0.04926 | -0.003 | 14.812
7.5 | 0.76 | 0.05356 | -0.003 | 14.196
8 | 0.785 | 0.05895 | -0.003 | 13.326
8.5 | 0.804 | 0.06557 | -0.003 | 12.262
9 | 0.815 | 0.07248 | -0.003 | 11.248
9.5 | 0.819 | 0.08139 | -0.003 | 10.06
10 | 0.814 | 0.08846 | -0.004 | 9.205
10.5 | 0.802 | 0.10457 | -0.004 | 7.671
11 | 0.783 | 0.11016 | -0.004 | 7.107
11.5 | 0.757 | 0.12287 | -0.004 | 6.163

## 4. Re 50k Mach 0.10 (2)
BIGFOIL.COM POLAR EXPORT
MG06
MG06 |  |  |  | Cl Max: | 1.0243 | at alpha= | 9 | deg
XFOIL ncrit=9 |  |  |  | L/D Max: | 29.3957 | at alpha= | 5.5 | deg
Re: | 50000 |  |  | Cd Min: | 0.27358 | at alpha= | -20 | deg
Mach: | 0.1 |  |  | Cl=0 at alpha= | -0.79766 | deg
|  |  |  | @ Cl=0.1, Cd= | 0.018
|  |  |  | @ Cl=0.4, Cd= | 0.0208
|  |  |  | @ Cl=0.6, Cd= | 0.022878
alpha (deg) | Cl | Cd | Cm | Cl/Cd
-20 | -0.8565 | 0.27358 | 0.0909 | -3.1307
-19.5 | -0.8348 | 0.26103 | 0.0882 | -3.1981
-19 | -0.8141 | 0.25209 | 0.0855 | -3.2294
-18.5 | -0.7962 | 0.24583 | 0.0815 | -3.2388
-18 | -0.7804 | 0.2412 | 0.0767 | -3.2355
-17.5 | -0.7718 | 0.24139 | 0.0705 | -3.1973
-17 | -0.7465 | 0.22789 | 0.0687 | -3.2757
-16.5 | -0.7266 | 0.2201 | 0.0658 | -3.3012
-16 | -0.7113 | 0.21474 | 0.0615 | -3.3124
-15.5 | -0.7081 | 0.21487 | 0.0552 | -3.2955
-15 | -0.6779 | 0.20052 | 0.0545 | -3.3807
-14.5 | -0.6615 | 0.19389 | 0.0512 | -3.4117
-14 | -0.6604 | 0.1925 | 0.0453 | -3.4306
-13.5 | -0.6316 | 0.17991 | 0.0445 | -3.5106
-13 | -0.6213 | 0.17447 | 0.0407 | -3.5611
-12.5 | -0.6074 | 0.16669 | 0.0377 | -3.6439
-12 | -0.5966 | 0.16063 | 0.0346 | -3.7141
-11.5 | -0.5791 | 0.15203 | 0.0327 | -3.8091
-11 | -0.5858 | 0.14896 | 0.0273 | -3.9326
-10.5 | -0.5589 | 0.13848 | 0.0271 | -4.036
-10 | -0.5468 | 0.13087 | 0.0249 | -4.1782
-9.5 | -0.5461 | 0.12498 | 0.0211 | -4.3695
-9 | -0.5494 | 0.12022 | 0.0171 | -4.57
-8.5 | -0.5422 | 0.11316 | 0.0149 | -4.7914
-8 | -0.5147 | 0.10343 | 0.0158 | -4.9763
-7.5 | -0.5028 | 0.09647 | 0.0149 | -5.212
-7 | -0.5106 | 0.09096 | 0.0117 | -5.6135
-6.5 | -0.4912 | 0.08338 | 0.0126 | -5.8911
-6 | -0.4761 | 0.07678 | 0.0137 | -6.2008
-4.5 | -0.3631 | 0.04108 | -0.027 | -8.8389
-4 | -0.3134 | 0.03334 | -0.0271 | -9.4001
-3.5 | -0.2623 | 0.02776 | -0.0255 | -9.4488
-3 | -0.213 | 0.02375 | -0.0234 | -8.9684
-2.5 | -0.1653 | 0.01992 | -0.0209 | -8.2982
-2 | -0.0667 | 0.0147 | -0.0248 | -4.5374
-1.5 | -0.0392 | 0.01492 | -0.021 | -2.6273
-1 | -0.0121 | 0.01537 | -0.0175 | -0.78725
-0.5 | 0.0178 | 0.01598 | -0.0149 | 1.1139
0 | 0.0496 | 0.01674 | -0.0132 | 2.963
0.5 | 0.0818 | 0.01772 | -0.012 | 4.6163
1 | 0.1938 | 0.01944 | -0.0258 | 9.9691
1.5 | 0.3377 | 0.02052 | -0.0429 | 16.4571
2 | 0.4401 | 0.02098 | -0.0492 | 20.9771
2.5 | 0.4979 | 0.02154 | -0.0461 | 23.1151
3 | 0.5408 | 0.0222 | -0.0405 | 24.3604
3.5 | 0.5828 | 0.02272 | -0.0347 | 25.6514
4 | 0.6262 | 0.02312 | -0.0292 | 27.0848
4.5 | 0.6708 | 0.02376 | -0.0248 | 28.2323
5 | 0.7171 | 0.02456 | -0.0208 | 29.1979
5.5 | 0.7637 | 0.02598 | -0.0175 | 29.3957
6 | 0.8099 | 0.02806 | -0.015 | 28.8632
6.5 | 0.8549 | 0.03071 | -0.0129 | 27.8378
7 | 0.8985 | 0.03375 | -0.0107 | 26.6222
7.5 | 0.9392 | 0.03743 | -0.0087 | 25.0922
8 | 0.9786 | 0.04134 | -0.0065 | 23.672
8.5 | 1.0016 | 0.04859 | -0.0051 | 20.6133
9 | 1.0243 | 0.05503 | -0.0036 | 18.6135
9.5 | 0.9936 | 0.06793 | -0.0055 | 14.6268
10 | 0.9518 | 0.08125 | -0.0097 | 11.7145
10.5 | 0.8407 | 0.11243 | -0.0348 | 7.4775
11 | 0.7857 | 0.13655 | -0.0549 | 5.7539
11.5 | 0.7731 | 0.14242 | -0.0572 | 5.4283
12 | 0.7888 | 0.1507 | -0.0582 | 5.2342
12.5 | 0.7947 | 0.15844 | -0.0604 | 5.0158
13 | 0.801 | 0.16601 | -0.063 | 4.825
13.5 | 0.8148 | 0.17407 | -0.0648 | 4.6809
14 | 0.8436 | 0.1857 | -0.0654 | 4.5428

## 5. Re 50k Mach 0.25 (1)
BIGFOIL.COM POLAR EXPORT
MG06
MG06 |  |  |  | Cl Max: | 0.889 | at alpha= | 6.5 | deg
JavaFoil+Calcfoil stall+Eppler ext transition |  |  |  | L/D Max: | 58.874 | at alpha= | 6.5 | deg
Re: | 50000 |  |  | Cd Min: | 0.00951 | at alpha= | -1 | deg
Mach: | 0.25 |  |  | Cl=0 at alpha= | -1.1 | deg
|  |  |  | @ Cl=0.1, Cd= | 0.009602
|  |  |  | @ Cl=0.4, Cd= | 0.010842
|  |  |  | @ Cl=0.6, Cd= | 0.11471
alpha (deg) | Cl | Cd | Cm | Cl/Cd
-11.5 | -0.059 | 0.13934 | -0.004 | -0.426
-11 | -0.057 | 0.12411 | -0.004 | -0.455
-10.5 | -0.12 | 0.73562 | -0.004 | -0.163
-10 | -0.185 | 0.4512 | -0.004 | -0.409
-9.5 | -0.234 | 0.33151 | -0.004 | -0.707
-9 | -0.277 | 0.24912 | -0.003 | -1.112
-8.5 | -0.313 | 0.19862 | -0.003 | -1.574
-8 | -0.341 | 0.14929 | -0.003 | -2.283
-7.5 | -0.361 | 0.12411 | -0.003 | -2.908
-7 | -0.372 | 0.10328 | -0.003 | -3.603
-6.5 | -0.374 | 0.0869 | -0.003 | -4.303
-6 | -0.367 | 0.07303 | -0.003 | -5.02
-5.5 | -0.351 | 0.0641 | -0.003 | -5.472
-5 | -0.327 | 0.05646 | -0.003 | -5.794
-4.5 | -0.297 | 0.05003 | -0.003 | -5.933
-4 | -0.261 | 0.04543 | -0.003 | -5.749
-3.5 | -0.221 | 0.04122 | -0.003 | -5.368
-3 | -0.178 | 0.03832 | -0.003 | -4.65
-2.5 | -0.133 | 0.03599 | -0.004 | -3.694
-2 | -0.086 | 0.03397 | -0.004 | -2.537
-1.5 | -0.048 | 0.01118 | -0.011 | -4.32
-1 | 0.012 | 0.00951 | -0.011 | 1.257
-0.5 | 0.072 | 0.00956 | -0.011 | 7.548
0 | 0.132 | 0.00965 | -0.011 | 13.72
0.5 | 0.193 | 0.00976 | -0.011 | 19.723
1 | 0.253 | 0.00993 | -0.011 | 25.45
1.5 | 0.313 | 0.01026 | -0.012 | 30.473
2 | 0.373 | 0.01072 | -0.012 | 34.768
2.5 | 0.433 | 0.01099 | -0.012 | 39.37
3 | 0.493 | 0.01133 | -0.012 | 43.468
3.5 | 0.553 | 0.01183 | -0.012 | 46.7
4 | 0.61 | 0.01237 | -0.012 | 49.317
4.5 | 0.668 | 0.01293 | -0.013 | 51.689
5 | 0.726 | 0.01349 | -0.013 | 53.83
5.5 | 0.782 | 0.0142 | -0.013 | 55.111
6 | 0.814 | 0.02354 | -0.013 | 34.58
6.5 | 0.889 | 0.01509 | -0.013 | 58.874
7 | 0.745 | 0.05005 | -0.003 | 14.89
7.5 | 0.773 | 0.05492 | -0.003 | 14.074
8 | 0.793 | 0.06159 | -0.003 | 12.869
8.5 | 0.802 | 0.06936 | -0.003 | 11.567
9 | 0.8 | 0.07879 | -0.003 | 10.159
9.5 | 0.786 | 0.08794 | -0.004 | 8.935
10 | 0.758 | 0.10215 | -0.004 | 7.417
10.5 | 0.716 | 0.1173 | -0.004 | 6.104
11 | 0.662 | 0.10318 | -0.004 | 6.416
11.5 | 0.597 | 0.11471 | -0.005 | 5.204

## 6. Re 50k Mach 0.25 (2)
BIGFOIL.COM POLAR EXPORT
MG06
MG06 |  |  |  | Cl Max: | 1.017 | at alpha= | 20 | deg
XFOIL ncrit=9 |  |  |  | L/D Max: | 28.6721 | at alpha= | 5 | deg
Re: | 50000 |  |  | Cd Min: | 0.27808 | at alpha= | 20 | deg
Mach: | 0.25 |  |  | Cl=0 at alpha= | -0.69551 | deg
|  |  |  | @ Cl=0.1, Cd= | 0.01837
|  |  |  | @ Cl=0.4, Cd= | 0.021003
|  |  |  | @ Cl=0.6, Cd= | 0.023306
alpha (deg) | Cl | Cd | Cm | Cl/Cd
-20 | -0.8741 | 0.2776 | 0.0948 | -3.1488
-19.5 | -0.8491 | 0.26311 | 0.0932 | -3.2272
-19 | -0.8298 | 0.2564 | 0.0891 | -3.2363
-18.5 | -0.812 | 0.2509 | 0.0844 | -3.2363
-18 | -0.7995 | 0.24968 | 0.0783 | -3.2021
-17.5 | -0.7798 | 0.24059 | 0.0745 | -3.2412
-17 | -0.756 | 0.23009 | 0.0723 | -3.2857
-16.5 | -0.738 | 0.22377 | 0.0682 | -3.298
-16 | -0.7278 | 0.22183 | 0.0623 | -3.2809
-15.5 | -0.7053 | 0.21115 | 0.0596 | -3.3403
-15 | -0.6844 | 0.20296 | 0.0569 | -3.3721
-14.5 | -0.674 | 0.19914 | 0.0518 | -3.3846
-14 | -0.6556 | 0.19042 | 0.0487 | -3.4429
-13.5 | -0.6356 | 0.18235 | 0.0462 | -3.4856
-13 | -0.6381 | 0.18113 | 0.0401 | -3.5229
-12.5 | -0.6058 | 0.16825 | 0.0399 | -3.6006
-12 | -0.6139 | 0.16705 | 0.0336 | -3.6749
-11.5 | -0.5834 | 0.1552 | 0.0333 | -3.759
-11 | -0.5667 | 0.14685 | 0.0311 | -3.859
-10.5 | -0.5744 | 0.14382 | 0.0258 | -3.9939
-10 | -0.5495 | 0.13381 | 0.0251 | -4.1066
-9.5 | -0.5334 | 0.12568 | 0.0235 | -4.2441
-9 | -0.522 | 0.11845 | 0.0214 | -4.4069
-8.5 | -0.5128 | 0.11154 | 0.0193 | -4.5975
-8 | -0.509 | 0.10535 | 0.0168 | -4.8315
-7.5 | -0.5078 | 0.09906 | 0.0144 | -5.1262
-7 | -0.4923 | 0.09178 | 0.0144 | -5.3639
-6.5 | -0.4968 | 0.08636 | 0.0121 | -5.7527
-5.5 | -0.4574 | 0.07219 | 0.018 | -6.3361
-4.5 | -0.3703 | 0.04349 | -0.0272 | -8.5146
-4 | -0.3223 | 0.03538 | -0.028 | -9.1097
-3.5 | -0.2726 | 0.02936 | -0.0267 | -9.2847
-3 | -0.2235 | 0.02514 | -0.0244 | -8.8902
-2.5 | -0.1752 | 0.02142 | -0.0218 | -8.1793
-2 | -0.0733 | 0.0149 | -0.0253 | -4.9195
-1.5 | -0.0469 | 0.01516 | -0.0212 | -3.0937
-1 | -0.019 | 0.01564 | -0.0177 | -1.2148
-0.5 | 0.0122 | 0.01627 | -0.0152 | 0.74985
0 | 0.045 | 0.01709 | -0.0135 | 2.6331
0.5 | 0.0883 | 0.01823 | -0.0144 | 4.8437
1 | 0.2375 | 0.02002 | -0.0339 | 11.8631
1.5 | 0.3719 | 0.02081 | -0.0476 | 17.8712
2 | 0.4548 | 0.02138 | -0.0494 | 21.2722
2.5 | 0.5078 | 0.02199 | -0.0449 | 23.0923
3 | 0.551 | 0.02272 | -0.0392 | 24.2518
3.5 | 0.5953 | 0.02325 | -0.0334 | 25.6043
4 | 0.6411 | 0.0238 | -0.0282 | 26.937
4.5 | 0.6881 | 0.02454 | -0.0238 | 28.0399
5 | 0.7363 | 0.02568 | -0.0199 | 28.6721
5.5 | 0.7843 | 0.02757 | -0.0168 | 28.4476
6 | 0.831 | 0.03018 | -0.0143 | 27.5348
6.5 | 0.8769 | 0.03316 | -0.0119 | 26.4445
7 | 0.9187 | 0.03704 | -0.0097 | 24.8029
7.5 | 0.9541 | 0.04189 | -0.0076 | 22.7763
8 | 0.98 | 0.04772 | -0.0058 | 20.5365
8.5 | 0.981 | 0.0574 | -0.0059 | 17.0906
9 | 0.9732 | 0.06686 | -0.0065 | 14.5558
9.5 | 0.9288 | 0.08009 | -0.0116 | 11.597
10 | 0.8352 | 0.10589 | -0.0332 | 7.8874
11 | 0.7767 | 0.13856 | -0.0569 | 5.6055
11.5 | 0.7761 | 0.14573 | -0.0589 | 5.3256
12 | 0.7861 | 0.15327 | -0.0604 | 5.1289
12.5 | 0.7941 | 0.1611 | -0.0627 | 4.9292
13 | 0.8036 | 0.16895 | -0.0653 | 4.7564
13.5 | 0.8153 | 0.17673 | -0.0678 | 4.6133
14 | 0.8337 | 0.1852 | -0.0695 | 4.5016
14.5 | 0.8425 | 0.1925 | -0.0729 | 4.3766
15 | 0.8705 | 0.20466 | -0.0738 | 4.2534
15.5 | 0.8848 | 0.21331 | -0.0767 | 4.148
16 | 0.8953 | 0.22017 | -0.0804 | 4.0664
16.5 | 0.9145 | 0.22999 | -0.083 | 3.9763
17 | 0.9149 | 0.23154 | -0.0895 | 3.9514
17.5 | 0.9302 | 0.23943 | -0.0936 | 3.8851
18 | 0.9618 | 0.25475 | -0.094 | 3.7755
18.5 | 0.9618 | 0.25387 | -0.102 | 3.7886
19 | 0.9886 | 0.26719 | -0.1033 | 3.7
19.5 | 0.9953 | 0.2684 | -0.1105 | 3.7083
20 | 1.017 | 0.27808 | -0.1131 | 3.6572

## 7. Re 50k Mach 0.50 (1)
BIGFOIL.COM POLAR EXPORT
MG06
MG06 |  |  |  | Cl Max: | 1.108 | at alpha= | 20 | deg
JavaFoil+Calcfoil stall+Eppler ext transition |  |  |  | L/D Max: | 51.734 | at alpha= | 4 | deg
Re: | 50000 |  |  | Cd Min: | 0.00981 | at alpha= | -0.5 | deg
Mach: | 0.5 |  |  | Cl=0 at alpha= | -1.097 | deg
|  |  |  | @ Cl=0.1, Cd= | 0.009827
|  |  |  | @ Cl=0.4, Cd= | 0.011061
|  |  |  | @ Cl=0.6, Cd= | 0.012403
alpha (deg) | Cl | Cd | Cm | Cl/Cd
-20 | -1.036 | 0.44327 | -0.008 | -2.337
-19.5 | -1.009 | 0.43422 | -0.008 | -2.325
-19 | -0.983 | 0.43605 | -0.008 | -2.254
-18.5 | -0.956 | 0.42015 | -0.008 | -2.276
-18 | -0.93 | 0.43027 | -0.008 | -2.161
-17.5 | -0.899 | 0.37936 | -0.007 | -2.37
-17 | -0.872 | 0.33952 | -0.007 | -2.569
-16.5 | -0.845 | 0.50234 | -0.007 | -1.683
-16 | -0.818 | 0.33212 | -0.007 | -2.464
-15.5 | -0.791 | 0.33353 | -0.007 | -2.373
-15 | -0.764 | 0.32246 | -0.007 | -2.371
-14.5 | -0.737 | 0.33346 | -0.006 | -2.211
-14 | -0.71 | 0.32572 | -0.006 | -2.18
-13.5 | -0.683 | 0.32286 | -0.006 | -2.116
-13 | -0.654 | 0.27562 | -0.006 | -2.371
-12.5 | -0.626 | 0.26888 | -0.006 | -2.329
-12 | -0.599 | 0.26373 | -0.006 | -2.271
-11.5 | -0.572 | 0.25401 | -0.005 | -2.25
-11 | -0.544 | 0.25048 | -0.005 | -2.173
-10.5 | -0.517 | 0.24854 | -0.005 | -2.08
-10 | -0.49 | 0.24429 | -0.005 | -2.004
-9.5 | -0.461 | 0.19906 | -0.005 | -2.316
-9 | -0.434 | 0.20284 | -0.005 | -2.137
-8.5 | -0.406 | 0.19943 | -0.005 | -2.037
-8 | -0.379 | 0.1964 | -0.005 | -1.928
-7.5 | -0.351 | 0.19745 | -0.004 | -1.779
-7 | -0.324 | 0.19531 | -0.004 | -1.658
-6.5 | -0.296 | 0.15365 | -0.004 | -1.926
-6 | -0.269 | 0.15472 | -0.004 | -1.736
-5.5 | -0.241 | 0.1658 | -0.004 | -1.454
-5 | -0.214 | 0.13726 | -0.004 | -1.557
-4.5 | -0.186 | 0.13564 | -0.004 | -1.373
-4 | -0.159 | 0.13534 | -0.004 | -1.173
-3.5 | -0.225 | 0.05372 | -0.004 | -4.19
-3 | -0.192 | 0.04348 | -0.004 | -4.412
-2.5 | -0.146 | 0.03822 | -0.004 | -3.827
-2 | -0.096 | 0.0351 | -0.004 | -2.728
-1.5 | -0.054 | 0.01118 | -0.012 | -4.828
-1 | 0.013 | 0.01123 | -0.012 | 1.191
-0.5 | 0.081 | 0.00981 | -0.012 | 8.229
0 | 0.148 | 0.00987 | -0.013 | 14.99
0.5 | 0.215 | 0.01004 | -0.013 | 21.448
1 | 0.283 | 0.01035 | -0.013 | 27.301
1.5 | 0.35 | 0.0108 | -0.013 | 32.38
2 | 0.417 | 0.01115 | -0.013 | 37.371
2.5 | 0.484 | 0.0115 | -0.013 | 42.09
3 | 0.551 | 0.01192 | -0.013 | 46.214
3.5 | 0.618 | 0.01258 | -0.014 | 49.086
4 | 0.68 | 0.01315 | -0.014 | 51.734
4.5 | 0.738 | 0.02689 | -0.014 | 27.436
5 | 0.776 | 0.02203 | -0.014 | 35.239
5.5 | 0.817 | 0.02549 | -0.013 | 32.031
6 | 0.885 | 0.02315 | -0.014 | 38.23
6.5 | 0.776 | 0.04859 | -0.003 | 15.97
7 | 0.784 | 0.05643 | -0.003 | 13.893
7.5 | 0.721 | 0.07601 | -0.004 | 9.48
8 | 0.493 | 0.0736 | -0.008 | 6.702
8.5 | 0.516 | 0.09382 | -0.006 | 5.496
9 | 0.541 | 0.17938 | -0.005 | 3.015
9.5 | 0.568 | 0.21514 | -0.006 | 2.639
10 | 0.594 | 0.22887 | -0.006 | 2.593
10.5 | 0.619 | 0.238 | -0.007 | 2.603
11 | 0.647 | 0.27037 | -0.008 | 2.392
11.5 | 0.673 | 0.28404 | -0.008 | 2.368
12 | 0.698 | 0.28525 | -0.008 | 2.448
12.5 | 0.724 | 0.28791 | -0.008 | 2.515
13 | 0.752 | 0.32916 | -0.009 | 2.284
13.5 | 0.777 | 0.33901 | -0.01 | 2.293
14 | 0.803 | 0.33407 | -0.01 | 2.403
14.5 | 0.828 | 0.3313 | -0.01 | 2.499
15 | 0.853 | 0.34356 | -0.01 | 2.483
15.5 | 0.882 | 0.37254 | -0.011 | 2.367
16 | 0.907 | 0.37483 | -0.012 | 2.419
16.5 | 0.932 | 0.38768 | -0.012 | 2.403
17 | 0.956 | 0.38929 | -0.012 | 2.457
17.5 | 0.981 | 0.40991 | -0.012 | 2.393
18 | 1.006 | 0.41912 | -0.013 | 2.4
18.5 | 1.032 | 0.4396 | -0.013 | 2.348
19 | 1.059 | 0.45882 | -0.014 | 2.309
19.5 | 1.084 | 0.48612 | -0.014 | 2.229
20 | 1.108 | 0.4793 | -0.014 | 2.311

## 8. Re 50k Mach 0.50 (2)
BIGFOIL.COM POLAR EXPORT
MG06
MG06 |  |  |  | Cl Max: | 1.121 | at alpha= | 20 | deg
XFOIL ncrit=9 |  |  |  | L/D Max: | 25.4062 | at alpha= | 4.5 | deg
Re: | 50000 |  |  | Cd Min: | 0.31155 | at alpha= | 20 | deg
Mach: | 0.5 |  |  | Cl=0 at alpha= | -0.4192 | deg
|  |  |  | @ Cl=0.1, Cd= | 0.019341
|  |  |  | @ Cl=0.4, Cd= | 0.022137
|  |  |  | @ Cl=0.6, Cd= | 0.025497
alpha (deg) | Cl | Cd | Cm | Cl/Cd
-20 | -0.9559 | 0.29799 | 0.1151 | -3.2078
-19.5 | -0.9383 | 0.29703 | 0.108 | -3.1589
-19 | -0.9119 | 0.28312 | 0.1039 | -3.2209
-18.5 | -0.8864 | 0.27208 | 0.1 | -3.2579
-18 | -0.8635 | 0.26428 | 0.095 | -3.2674
-17.5 | -0.844 | 0.25999 | 0.0886 | -3.2463
-17 | -0.8236 | 0.25328 | 0.0831 | -3.2517
-16.5 | -0.7948 | 0.24018 | 0.0802 | -3.3092
-16 | -0.7728 | 0.23294 | 0.0753 | -3.3176
-15.5 | -0.7613 | 0.23218 | 0.0683 | -3.2789
-15 | -0.7281 | 0.21659 | 0.0663 | -3.3617
-14.5 | -0.7076 | 0.20967 | 0.0617 | -3.3748
-14 | -0.6902 | 0.20319 | 0.0566 | -3.3968
-13.5 | -0.6649 | 0.1936 | 0.0536 | -3.4344
-13 | -0.6467 | 0.18618 | 0.0492 | -3.4735
-12.5 | -0.6294 | 0.17957 | 0.0453 | -3.505
-12 | -0.6055 | 0.16989 | 0.0425 | -3.5641
-11.5 | -0.604 | 0.16706 | 0.0371 | -3.6155
-11 | -0.5724 | 0.15523 | 0.0356 | -3.6874
-10.5 | -0.5537 | 0.14692 | 0.0328 | -3.7687
-10 | -0.5414 | 0.13986 | 0.0295 | -3.871
-9.5 | -0.5311 | 0.13314 | 0.0263 | -3.989
-9 | -0.5176 | 0.12576 | 0.0238 | -4.1158
-8.5 | -0.4973 | 0.11722 | 0.0223 | -4.2425
-8 | -0.4869 | 0.11059 | 0.0204 | -4.4027
-7.5 | -0.4684 | 0.10266 | 0.0195 | -4.5626
-7 | -0.4552 | 0.0957 | 0.0187 | -4.7565
-6.5 | -0.4559 | 0.09036 | 0.0179 | -5.0454
-6 | -0.4311 | 0.08215 | 0.0185 | -5.2477
-5.5 | -0.4152 | 0.07525 | 0.0192 | -5.5176
-5 | -0.4149 | 0.06198 | -0.0171 | -6.6941
-4.5 | -0.3854 | 0.05217 | -0.0255 | -7.3874
-4 | -0.3501 | 0.04356 | -0.0293 | -8.0372
-3.5 | -0.3109 | 0.03659 | -0.0297 | -8.4969
-3 | -0.2742 | 0.03129 | -0.0273 | -8.7632
-2.5 | -0.232 | 0.02683 | -0.0243 | -8.647
-2 | -0.1838 | 0.02336 | -0.0212 | -7.8682
-1.5 | -0.131 | 0.01964 | -0.0186 | -6.6701
-1 | -0.0507 | 0.01684 | -0.019 | -3.0107
-0.5 | -0.0138 | 0.01761 | -0.0166 | -0.78365
0 | 0.0716 | 0.01905 | -0.0238 | 3.7585
0.5 | 0.2329 | 0.0207 | -0.043 | 11.2512
1 | 0.3607 | 0.02168 | -0.053 | 16.6375
1.5 | 0.4389 | 0.02259 | -0.0522 | 19.429
2 | 0.496 | 0.02352 | -0.0472 | 21.0884
2.5 | 0.547 | 0.02453 | -0.0415 | 22.2992
3 | 0.599 | 0.02548 | -0.0359 | 23.5086
3.5 | 0.6531 | 0.02638 | -0.0304 | 24.7574
4 | 0.7063 | 0.02787 | -0.0259 | 25.3427
4.5 | 0.7599 | 0.02991 | -0.0217 | 25.4062
5 | 0.806 | 0.03346 | -0.0191 | 24.0885
5.5 | 0.8474 | 0.03779 | -0.0166 | 22.4239
6 | 0.8863 | 0.04248 | -0.0137 | 20.8639
6.5 | 0.9011 | 0.04946 | -0.0127 | 18.2188
7 | 0.8836 | 0.05946 | -0.0152 | 14.8604
7.5 | 0.8298 | 0.07337 | -0.0242 | 11.3098
8 | 0.8056 | 0.08508 | -0.0308 | 9.4687
8.5 | 0.81 | 0.09347 | -0.0325 | 8.6659
9 | 0.8053 | 0.10432 | -0.0371 | 7.7195
9.5 | 0.7988 | 0.11506 | -0.0422 | 6.9425
10 | 0.7921 | 0.12513 | -0.0474 | 6.3302
10.5 | 0.7837 | 0.14232 | -0.0609 | 5.5066
11 | 0.7777 | 0.14868 | -0.0642 | 5.2307
11.5 | 0.7903 | 0.15702 | -0.0668 | 5.0331
12 | 0.8136 | 0.16654 | -0.0684 | 4.8853
12.5 | 0.8331 | 0.17597 | -0.0709 | 4.7343
13 | 0.8517 | 0.1852 | -0.0738 | 4.5988
13.5 | 0.8618 | 0.1921 | -0.0776 | 4.4862
14 | 0.8797 | 0.20115 | -0.0807 | 4.3734
14.5 | 0.9018 | 0.21161 | -0.0839 | 4.2616
15 | 0.9168 | 0.21947 | -0.0881 | 4.1773
15.5 | 0.9344 | 0.22796 | -0.0922 | 4.099
16 | 0.9547 | 0.23748 | -0.0962 | 4.0201
16.5 | 0.9776 | 0.24815 | -0.0999 | 3.9396
17 | 0.9926 | 0.25397 | -0.1054 | 3.9083
17.5 | 1.0097 | 0.26143 | -0.1111 | 3.8622
18 | 1.0368 | 0.27458 | -0.1143 | 3.7759
18.5 | 1.0519 | 0.27948 | -0.121 | 3.7638
19 | 1.0779 | 0.29234 | -0.1246 | 3.6871
19.5 | 1.0949 | 0.29752 | -0.1312 | 3.6801
20 | 1.121 | 0.31155 | -0.1346 | 3.5981

## 9. Re 100k Mach 0.00 (1)
BIGFOIL.COM POLAR EXPORT
MG06
MG06 |  |  |  | Cl Max: | 0.864 | at alpha= | 6.5 | deg
JavaFoil+Calcfoil stall+Eppler ext transition |  |  |  | L/D Max: | 69.448 | at alpha= | 6.5 | deg
Re: | 100000 |  |  | Cd Min: | 0.00701 | at alpha= | -1 | deg
Mach: | 0 |  |  | Cl=0 at alpha= | -1.1017 | deg
|  |  |  | @ Cl=0.1, Cd= | 0.0070962
|  |  |  | @ Cl=0.4, Cd= | 0.0082917
|  |  |  | @ Cl=0.6, Cd= | 0.0097174
alpha (deg) | Cl | Cd | Cm | Cl/Cd
-13.5 | -0.321 | 0.27066 | -0.004 | -1.184
-13 | -0.337 | 0.24656 | -0.004 | -1.365
-12.5 | -0.353 | 0.22192 | -0.004 | -1.59
-12 | -0.369 | 0.20225 | -0.004 | -1.823
-11.5 | -0.384 | 0.18299 | -0.004 | -2.099
-11 | -0.399 | 0.16893 | -0.003 | -2.36
-10.5 | -0.412 | 0.15181 | -0.003 | -2.713
-10 | -0.423 | 0.13582 | -0.003 | -3.116
-9.5 | -0.432 | 0.11811 | -0.003 | -3.66
-9 | -0.438 | 0.10461 | -0.003 | -4.189
-8.5 | -0.441 | 0.09577 | -0.003 | -4.602
-8 | -0.439 | 0.08361 | -0.003 | -5.252
-7.5 | -0.433 | 0.07627 | -0.003 | -5.676
-7 | -0.422 | 0.06874 | -0.003 | -6.139
-6.5 | -0.406 | 0.06112 | -0.003 | -6.642
-6 | -0.385 | 0.05572 | -0.003 | -6.908
-5.5 | -0.359 | 0.05032 | -0.003 | -7.136
-5 | -0.329 | 0.04611 | -0.003 | -7.13
-4.5 | -0.294 | 0.04273 | -0.003 | -6.89
-4 | -0.257 | 0.03966 | -0.003 | -6.473
-3.5 | -0.216 | 0.03703 | -0.003 | -5.838
-3 | -0.173 | 0.03497 | -0.003 | -4.958
-2.5 | -0.129 | 0.03326 | -0.003 | -3.88
-2 | -0.104 | 0.00933 | -0.01 | -11.179
-1.5 | -0.047 | 0.00909 | -0.011 | -5.142
-1 | 0.012 | 0.00701 | -0.011 | 1.653
-0.5 | 0.07 | 0.00706 | -0.011 | 9.903
0 | 0.128 | 0.00713 | -0.011 | 17.983
0.5 | 0.186 | 0.00722 | -0.011 | 25.83
1 | 0.245 | 0.00731 | -0.011 | 33.449
1.5 | 0.303 | 0.00763 | -0.011 | 39.701
2 | 0.361 | 0.00809 | -0.011 | 44.64
2.5 | 0.419 | 0.00839 | -0.011 | 49.935
3 | 0.477 | 0.00874 | -0.012 | 54.594
3.5 | 0.535 | 0.00917 | -0.012 | 58.319
4 | 0.591 | 0.00964 | -0.012 | 61.268
4.5 | 0.648 | 0.01013 | -0.012 | 63.898
5 | 0.704 | 0.01059 | -0.012 | 66.451
5.5 | 0.759 | 0.01115 | -0.012 | 68.035
6 | 0.813 | 0.01179 | -0.013 | 68.911
6.5 | 0.864 | 0.01243 | -0.013 | 69.448
7 | 0.727 | 0.04634 | -0.003 | 15.681
7.5 | 0.758 | 0.05005 | -0.003 | 15.141
8 | 0.784 | 0.05446 | -0.003 | 14.391
8.5 | 0.803 | 0.05967 | -0.003 | 13.464
9 | 0.816 | 0.06519 | -0.003 | 12.523
9.5 | 0.822 | 0.07199 | -0.003 | 11.418
10 | 0.82 | 0.07723 | -0.003 | 10.624
10.5 | 0.812 | 0.08818 | -0.003 | 9.206
11 | 0.799 | 0.08523 | -0.006 | 9.369
11.5 | 0.777 | 0.09214 | -0.006 | 8.433

## 10. Re 100k Mach 0.00 (2)
BIGFOIL.COM POLAR EXPORT
MG06
MG06 |  |  |  | Cl Max: | 1.1355 | at alpha= | 10.5 | deg
XFOIL ncrit=9 |  |  |  | L/D Max: | 43.7539 | at alpha= | 5 | deg
Re: | 100000 |  |  | Cd Min: | 0.26211 | at alpha= | -20 | deg
Mach: | 0 |  |  | Cl=0 at alpha= | -1.217 | deg
|  |  |  | @ Cl=0.1, Cd= | 0.011575
|  |  |  | @ Cl=0.4, Cd= | 0.01284
|  |  |  | @ Cl=0.6, Cd= | 0.014131
alpha (deg) | Cl | Cd | Cm | Cl/Cd
-20 | -0.847 | 0.26211 | 0.0953 | -3.2315
-19.5 | -0.8295 | 0.25596 | 0.0912 | -3.2407
-19 | -0.8117 | 0.24975 | 0.0869 | -3.2501
-18.5 | -0.794 | 0.24378 | 0.0825 | -3.257
-18 | -0.7781 | 0.23956 | 0.0772 | -3.248
-17.5 | -0.7663 | 0.23727 | 0.0714 | -3.2297
-17 | -0.7572 | 0.23507 | 0.0658 | -3.2212
-16.5 | -0.7291 | 0.21902 | 0.0648 | -3.3289
-16 | -0.7084 | 0.21036 | 0.0627 | -3.3676
-15.5 | -0.6909 | 0.20351 | 0.0594 | -3.3949
-15 | -0.6745 | 0.1969 | 0.0557 | -3.4256
-14.5 | -0.6632 | 0.1924 | 0.0502 | -3.447
-14 | -0.6629 | 0.19061 | 0.0436 | -3.4778
-13.5 | -0.634 | 0.17643 | 0.0434 | -3.5935
-13 | -0.6153 | 0.16849 | 0.0415 | -3.6518
-12.5 | -0.6015 | 0.16146 | 0.0384 | -3.7254
-12 | -0.5938 | 0.15556 | 0.0335 | -3.8172
-11 | -0.5718 | 0.1397 | 0.0271 | -4.0931
-10.5 | -0.5558 | 0.13214 | 0.0254 | -4.2061
-10 | -0.5494 | 0.12549 | 0.0211 | -4.378
-9.5 | -0.5609 | 0.121 | 0.0119 | -4.6355
-9 | -0.5324 | 0.11022 | 0.0146 | -4.8303
-8.5 | -0.5227 | 0.10329 | 0.0117 | -5.0605
-8 | -0.5419 | 0.09789 | 0 | -5.5358
-7.5 | -0.5154 | 0.08863 | 0.0038 | -5.8152
-7 | -0.5139 | 0.08102 | -0.0087 | -6.3429
-6.5 | -0.4932 | 0.07307 | -0.0081 | -6.7497
-6 | -0.4718 | 0.06498 | -0.0139 | -7.2607
-5.5 | -0.4446 | 0.05664 | -0.0211 | -7.8496
-5 | -0.4105 | 0.0498 | -0.0212 | -8.243
-4.5 | -0.3513 | 0.03333 | -0.027 | -10.5401
-4 | -0.3026 | 0.02585 | -0.0251 | -11.706
-3.5 | -0.2545 | 0.02127 | -0.0229 | -11.9652
-3 | -0.2119 | 0.01833 | -0.0202 | -11.5603
-2.5 | -0.1767 | 0.01616 | -0.0166 | -10.9344
-2 | -0.0759 | 0.01072 | -0.0232 | -7.0802
-1.5 | -0.0596 | 0.01121 | -0.018 | -5.3167
-1 | 0.0457 | 0.01155 | -0.0288 | 3.9567
-0.5 | 0.1549 | 0.0116 | -0.0396 | 13.3534
0 | 0.2352 | 0.01169 | -0.0436 | 20.1198
0.5 | 0.2864 | 0.01197 | -0.0414 | 23.9265
1 | 0.328 | 0.01231 | -0.037 | 26.645
1.5 | 0.3699 | 0.01264 | -0.0328 | 29.2642
2 | 0.4136 | 0.01293 | -0.0289 | 31.9876
2.5 | 0.4591 | 0.01319 | -0.0254 | 34.8067
3 | 0.5063 | 0.01344 | -0.0226 | 37.6711
3.5 | 0.5545 | 0.01372 | -0.0201 | 40.4155
4 | 0.6032 | 0.01416 | -0.0179 | 42.5989
4.5 | 0.6518 | 0.01496 | -0.0161 | 43.5695
5 | 0.7005 | 0.01601 | -0.0146 | 43.7539
5.5 | 0.749 | 0.01721 | -0.0132 | 43.5212
6 | 0.7973 | 0.01855 | -0.012 | 42.9811
6.5 | 0.8451 | 0.02008 | -0.0108 | 42.0867
7 | 0.8919 | 0.02171 | -0.0095 | 41.0825
7.5 | 0.937 | 0.02352 | -0.0082 | 39.8384
8 | 0.9805 | 0.02581 | -0.0069 | 37.9892
8.5 | 1.0241 | 0.02897 | -0.0053 | 35.3504
9 | 1.066 | 0.03324 | -0.0039 | 32.0698
9.5 | 1.1021 | 0.03782 | -0.0022 | 29.1407
10 | 1.1284 | 0.0385 | -0.0004 | 29.3091
10.5 | 1.1355 | 0.0446 | 0.0026 | 25.4596
11 | 1.1319 | 0.0513 | 0.0054 | 22.0643
11.5 | 1.111 | 0.05904 | 0.0074 | 18.8178
12 | 1.0733 | 0.06818 | 0.0044 | 15.7422
12.5 | 0.9208 | 0.11167 | -0.0256 | 8.2457
14 | 0.8447 | 0.17335 | -0.058 | 4.8728
14.5 | 0.8434 | 0.18077 | -0.0628 | 4.6656
15 | 0.8547 | 0.18953 | -0.0657 | 4.5096
15.5 | 0.8804 | 0.19976 | -0.0658 | 4.4073

## 11. Re 100k Mach 0.10 (1)
BIGFOIL.COM POLAR EXPORT
MG06
MG06 |  |  |  | Cl Max: | 0.867 | at alpha= | 6.5 | deg
JavaFoil+Calcfoil stall+Eppler ext transition |  |  |  | L/D Max: | 69.442 | at alpha= | 6.5 | deg
Re: | 100000 |  |  | Cd Min: | 0.00701 | at alpha= | -1 | deg
Mach: | 0.1 |  |  | Cl=0 at alpha= | -1.1017 | deg
|  |  |  | @ Cl=0.1, Cd= | 0.0070956
|  |  |  | @ Cl=0.4, Cd= | 0.0082978
|  |  |  | @ Cl=0.6, Cd= | 0.0097216
alpha (deg) | Cl | Cd | Cm | Cl/Cd
-13 | -0.297 | 0.2977 | -0.004 | -0.999
-12.5 | -0.316 | 0.24034 | -0.004 | -1.314
-12 | -0.334 | 0.22066 | -0.004 | -1.515
-11.5 | -0.352 | 0.2124 | -0.004 | -1.66
-11 | -0.37 | 0.18518 | -0.003 | -1.998
-10.5 | -0.386 | 0.16489 | -0.003 | -2.343
-10 | -0.401 | 0.1479 | -0.003 | -2.711
-9.5 | -0.413 | 0.13141 | -0.003 | -3.144
-9 | -0.422 | 0.10941 | -0.003 | -3.861
-8.5 | -0.428 | 0.10395 | -0.003 | -4.117
-8 | -0.429 | 0.08738 | -0.003 | -4.913
-7.5 | -0.426 | 0.07741 | -0.003 | -5.499
-7 | -0.417 | 0.07005 | -0.003 | -5.953
-6.5 | -0.403 | 0.06321 | -0.003 | -6.372
-6 | -0.383 | 0.05621 | -0.003 | -6.818
-5.5 | -0.358 | 0.05118 | -0.003 | -7.005
-5 | -0.329 | 0.04677 | -0.003 | -7.032
-4.5 | -0.295 | 0.04287 | -0.003 | -6.881
-4 | -0.257 | 0.03975 | -0.003 | -6.478
-3.5 | -0.217 | 0.03721 | -0.003 | -5.831
-3 | -0.174 | 0.03502 | -0.003 | -4.973
-2.5 | -0.13 | 0.0333 | -0.003 | -3.893
-2 | -0.105 | 0.00933 | -0.011 | -11.23
-1.5 | -0.047 | 0.0091 | -0.011 | -5.165
-1 | 0.012 | 0.00701 | -0.011 | 1.66
-0.5 | 0.07 | 0.00706 | -0.011 | 9.947
0 | 0.129 | 0.00713 | -0.011 | 18.063
0.5 | 0.187 | 0.00722 | -0.011 | 25.948
1 | 0.246 | 0.00732 | -0.011 | 33.586
1.5 | 0.304 | 0.00764 | -0.011 | 39.841
2 | 0.363 | 0.0081 | -0.011 | 44.774
2.5 | 0.421 | 0.00841 | -0.012 | 50.101
3 | 0.479 | 0.00876 | -0.012 | 54.753
3.5 | 0.538 | 0.00919 | -0.012 | 58.475
4 | 0.594 | 0.00967 | -0.012 | 61.417
4.5 | 0.651 | 0.01016 | -0.012 | 64.049
5 | 0.707 | 0.01062 | -0.012 | 66.591
5.5 | 0.762 | 0.01119 | -0.013 | 68.151
6 | 0.817 | 0.01184 | -0.013 | 68.973
6.5 | 0.867 | 0.01249 | -0.013 | 69.442
7 | 0.73 | 0.04639 | -0.003 | 15.728
7.5 | 0.76 | 0.05012 | -0.003 | 15.172
8 | 0.785 | 0.05462 | -0.003 | 14.382
8.5 | 0.804 | 0.05994 | -0.003 | 13.415
9 | 0.815 | 0.06604 | -0.003 | 12.344
9.5 | 0.819 | 0.0731 | -0.003 | 11.2
10 | 0.814 | 0.07899 | -0.004 | 10.308
10.5 | 0.802 | 0.09117 | -0.004 | 8.798
11 | 0.785 | 0.08615 | -0.006 | 9.111
11.5 | 0.758 | 0.09287 | -0.006 | 8.167

## 12. Re 100k Mach 0.10 (2)
BIGFOIL.COM POLAR EXPORT
MG06
MG06 |  |  |  | Cl Max: | 1.1304 | at alpha= | 10.5 | deg
XFOIL ncrit=9 |  |  |  | L/D Max: | 43.6037 | at alpha= | 5 | deg
Re: | 100000 |  |  | Cd Min: | 0.26296 | at alpha= | -20 | deg
Mach: | 0.1 |  |  | Cl=0 at alpha= | -1.2253 | deg
|  |  |  | @ Cl=0.1, Cd= | 0.011588
|  |  |  | @ Cl=0.4, Cd= | 0.01286
|  |  |  | @ Cl=0.6, Cd= | 0.014179
alpha (deg) | Cl | Cd | Cm | Cl/Cd
-20 | -0.8502 | 0.26296 | 0.096 | -3.2332
-19.5 | -0.8325 | 0.25677 | 0.0918 | -3.2422
-19 | -0.8145 | 0.25054 | 0.0875 | -3.251
-18.5 | -0.7967 | 0.24466 | 0.083 | -3.2564
-18 | -0.7812 | 0.24082 | 0.0775 | -3.2439
-17.5 | -0.7695 | 0.23863 | 0.0717 | -3.2247
-17 | -0.7603 | 0.23639 | 0.0661 | -3.2163
-16.5 | -0.7297 | 0.21885 | 0.0657 | -3.3342
-16 | -0.7099 | 0.21086 | 0.0632 | -3.3667
-15.5 | -0.6923 | 0.20403 | 0.0599 | -3.3931
-15 | -0.6759 | 0.19745 | 0.056 | -3.4231
-14.5 | -0.6657 | 0.19353 | 0.0502 | -3.4398
-14 | -0.6653 | 0.19168 | 0.0436 | -3.4709
-13.5 | -0.6332 | 0.17653 | 0.0442 | -3.5869
-13 | -0.6155 | 0.1689 | 0.0419 | -3.6442
-12.5 | -0.6019 | 0.1619 | 0.0386 | -3.7177
-12 | -0.5957 | 0.15647 | 0.0333 | -3.8071
-11.5 | -0.6005 | 0.15276 | 0.0259 | -3.931
-11 | -0.5695 | 0.13992 | 0.0278 | -4.0702
-10.5 | -0.5551 | 0.13253 | 0.0257 | -4.1885
-10 | -0.5506 | 0.12619 | 0.0207 | -4.3633
-9.5 | -0.5625 | 0.1218 | 0.0115 | -4.6182
-9 | -0.5297 | 0.11058 | 0.0153 | -4.7902
-8.5 | -0.5225 | 0.10376 | 0.0116 | -5.0357
-8 | -0.5439 | 0.0986 | -0.0012 | -5.5162
-7.5 | -0.5114 | 0.08907 | 0.0046 | -5.7416
-7 | -0.5173 | 0.08164 | -0.0122 | -6.3364
-6.5 | -0.4925 | 0.07366 | -0.0078 | -6.6861
-6 | -0.4716 | 0.06558 | -0.0134 | -7.1912
-5.5 | -0.4453 | 0.05715 | -0.0206 | -7.7918
-5 | -0.4114 | 0.05026 | -0.021 | -8.1854
-4.5 | -0.3527 | 0.03378 | -0.0272 | -10.4411
-4 | -0.3043 | 0.02621 | -0.0254 | -11.6101
-3.5 | -0.2564 | 0.02152 | -0.0232 | -11.9145
-3 | -0.2141 | 0.01852 | -0.0204 | -11.5605
-2.5 | -0.1787 | 0.01635 | -0.0167 | -10.9297
-2 | -0.0779 | 0.01076 | -0.0232 | -7.2398
-1.5 | -0.0612 | 0.01125 | -0.0181 | -5.44
-1 | 0.0502 | 0.01157 | -0.0299 | 4.3388
-0.5 | 0.1595 | 0.01161 | -0.0404 | 13.7382
0 | 0.2371 | 0.01171 | -0.0439 | 20.2477
0.5 | 0.2873 | 0.012 | -0.0413 | 23.9417
1 | 0.329 | 0.01235 | -0.0369 | 26.6397
1.5 | 0.3712 | 0.01267 | -0.0326 | 29.2976
2 | 0.4152 | 0.01296 | -0.0287 | 32.037
2.5 | 0.4614 | 0.01323 | -0.0255 | 34.8753
3 | 0.5089 | 0.01348 | -0.0225 | 37.7522
3.5 | 0.5575 | 0.01377 | -0.02 | 40.4866
4 | 0.6064 | 0.01424 | -0.0178 | 42.5843
4.5 | 0.6553 | 0.01507 | -0.016 | 43.4837
5 | 0.7042 | 0.01615 | -0.0144 | 43.6037
5.5 | 0.7532 | 0.01737 | -0.0131 | 43.3621
6 | 0.8018 | 0.01875 | -0.0118 | 42.7627
6.5 | 0.8499 | 0.0203 | -0.0105 | 41.867
7 | 0.8968 | 0.02201 | -0.0093 | 40.7451
7.5 | 0.9421 | 0.02386 | -0.0079 | 39.4845
8 | 0.9856 | 0.02626 | -0.0064 | 37.5324
8.5 | 1.0298 | 0.02982 | -0.0049 | 34.5339
9 | 1.0697 | 0.03398 | -0.0031 | 31.4803
9.5 | 1.1031 | 0.03873 | -0.0012 | 28.4818
10 | 1.1269 | 0.03994 | 0.0006 | 28.2148
10.5 | 1.1304 | 0.04623 | 0.0037 | 24.4517
11 | 1.1157 | 0.05345 | 0.0065 | 20.8737
11.5 | 1.0846 | 0.06137 | 0.0066 | 17.6731
12 | 1.0263 | 0.07583 | -0.0024 | 13.5342
12.5 | 0.9797 | 0.09276 | -0.0143 | 10.5617
13.5 | 0.8342 | 0.16533 | -0.0562 | 5.0457
14 | 0.8456 | 0.17414 | -0.0584 | 4.8559
14.5 | 0.8448 | 0.18153 | -0.0633 | 4.6538
15 | 0.8569 | 0.19037 | -0.0661 | 4.5012
15.5 | 0.8827 | 0.20069 | -0.0663 | 4.3983

## 13. Re 100k Mach 0.25 (1)
BIGFOIL.COM POLAR EXPORT
MG06
MG06 |  |  |  | Cl Max: | 0.889 | at alpha= | 6.5 | deg
JavaFoil+Calcfoil stall+Eppler ext transition |  |  |  | L/D Max: | 69.274 | at alpha= | 6.5 | deg
Re: | 100000 |  |  | Cd Min: | 0.00704 | at alpha= | -1 | deg
Mach: | 0.25 |  |  | Cl=0 at alpha= | -1.1 | deg
|  |  |  | @ Cl=0.1, Cd= | 0.0071227
|  |  |  | @ Cl=0.4, Cd= | 0.008354
|  |  |  | @ Cl=0.6, Cd= | 0.101
alpha (deg) | Cl | Cd | Cm | Cl/Cd
-11.5 | -0.059 | 0.11965 | -0.004 | -0.496
-11 | -0.057 | 0.10861 | -0.004 | -0.52
-10.5 | -0.12 | 0.10001 | -0.004 | -1.198
-10 | -0.185 | 0.33561 | -0.004 | -0.55
-9.5 | -0.235 | 0.24736 | -0.004 | -0.948
-9 | -0.277 | 0.1963 | -0.004 | -1.411
-8.5 | -0.313 | 0.15328 | -0.003 | -2.04
-8 | -0.341 | 0.11997 | -0.003 | -2.842
-7.5 | -0.361 | 0.09825 | -0.003 | -3.674
-7 | -0.372 | 0.08353 | -0.003 | -4.455
-6.5 | -0.374 | 0.07259 | -0.003 | -5.152
-6 | -0.367 | 0.06227 | -0.003 | -5.888
-5.5 | -0.351 | 0.0556 | -0.003 | -6.308
-5 | -0.327 | 0.04946 | -0.003 | -6.613
-4.5 | -0.297 | 0.04466 | -0.003 | -6.647
-4 | -0.261 | 0.04107 | -0.003 | -6.36
-3.5 | -0.221 | 0.03786 | -0.003 | -5.844
-3 | -0.178 | 0.03546 | -0.003 | -5.027
-2.5 | -0.133 | 0.03358 | -0.004 | -3.959
-2 | -0.086 | 0.03196 | -0.004 | -2.697
-1.5 | -0.048 | 0.00913 | -0.011 | -5.29
-1 | 0.012 | 0.00704 | -0.011 | 1.698
-0.5 | 0.072 | 0.00709 | -0.011 | 10.184
0 | 0.132 | 0.00716 | -0.011 | 18.499
0.5 | 0.193 | 0.00728 | -0.011 | 26.458
1 | 0.253 | 0.00742 | -0.011 | 34.045
1.5 | 0.313 | 0.00773 | -0.012 | 40.463
2 | 0.373 | 0.00821 | -0.012 | 45.38
2.5 | 0.433 | 0.00853 | -0.012 | 50.708
3 | 0.493 | 0.00887 | -0.012 | 55.563
3.5 | 0.553 | 0.00933 | -0.012 | 59.249
4 | 0.61 | 0.00981 | -0.012 | 62.141
4.5 | 0.668 | 0.01031 | -0.013 | 64.808
5 | 0.726 | 0.0108 | -0.013 | 67.201
5.5 | 0.782 | 0.0114 | -0.013 | 68.632
6 | 0.838 | 0.01211 | -0.013 | 69.193
6.5 | 0.889 | 0.01283 | -0.013 | 69.274
7 | 0.745 | 0.04695 | -0.003 | 15.875
7.5 | 0.773 | 0.05113 | -0.003 | 15.118
8 | 0.793 | 0.05647 | -0.003 | 14.035
8.5 | 0.802 | 0.06257 | -0.003 | 12.823
9 | 0.8 | 0.07044 | -0.003 | 11.363
9.5 | 0.786 | 0.07672 | -0.004 | 10.242
10 | 0.758 | 0.08856 | -0.004 | 8.555
10.5 | 0.716 | 0.10041 | -0.004 | 7.131
11 | 0.663 | 0.09281 | -0.006 | 7.143
11.5 | 0.597 | 0.101 | -0.006 | 5.916

## 14. Re 100k Mach 0.25 (2)
BIGFOIL.COM POLAR EXPORT
MG06
MG06 |  |  |  | Cl Max: | 1.1065 | at alpha= | 10 | deg
XFOIL ncrit=9 |  |  |  | L/D Max: | 42.9535 | at alpha= | 4.5 | deg
Re: | 100000 |  |  | Cd Min: | 0.26786 | at alpha= | -20 | deg
Mach: | 0.25 |  |  | Cl=0 at alpha= | -1.3117 | deg
|  |  |  | @ Cl=0.1, Cd= | 0.011665
|  |  |  | @ Cl=0.4, Cd= | 0.013006
|  |  |  | @ Cl=0.6, Cd= | 0.014401
alpha (deg) | Cl | Cd | Cm | Cl/Cd
-20 | -0.8681 | 0.26786 | 0.1 | -3.2409
-19.5 | -0.8496 | 0.26148 | 0.0956 | -3.2492
-19 | -0.8306 | 0.25525 | 0.0909 | -3.2541
-18.5 | -0.8131 | 0.25079 | 0.0854 | -3.2422
-18 | -0.7993 | 0.24846 | 0.0794 | -3.217
-17.5 | -0.7878 | 0.24627 | 0.0735 | -3.1989
-17 | -0.7607 | 0.23065 | 0.0718 | -3.2981
-16.5 | -0.7383 | 0.22095 | 0.0697 | -3.3415
-16 | -0.7194 | 0.21386 | 0.0661 | -3.3639
-15.5 | -0.7013 | 0.20704 | 0.0622 | -3.3873
-15 | -0.6855 | 0.20144 | 0.0573 | -3.403
-14.5 | -0.6813 | 0.20019 | 0.0504 | -3.4033
-14 | -0.6577 | 0.18792 | 0.0483 | -3.4999
-13.5 | -0.6345 | 0.17839 | 0.047 | -3.5568
-13 | -0.6182 | 0.17121 | 0.0437 | -3.6108
-12.5 | -0.6063 | 0.16491 | 0.0393 | -3.6766
-12 | -0.6084 | 0.16185 | 0.0321 | -3.759
-11.5 | -0.5839 | 0.14997 | 0.0315 | -3.8934
-11 | -0.5644 | 0.14176 | 0.0301 | -3.9814
-10.5 | -0.5541 | 0.13486 | 0.0263 | -4.1087
-10 | -0.5622 | 0.13087 | 0.018 | -4.2959
-9.5 | -0.5362 | 0.11981 | 0.0191 | -4.4754
-9 | -0.522 | 0.11258 | 0.017 | -4.6367
-8.5 | -0.5344 | 0.10786 | 0.0074 | -4.9546
-8 | -0.509 | 0.09796 | 0.0093 | -5.196
-7.5 | -0.5084 | 0.0917 | 0.0038 | -5.5442
-6.5 | -0.4973 | 0.07574 | -0.0133 | -6.5659
-6 | -0.4748 | 0.06772 | -0.0159 | -7.0112
-5.5 | -0.4476 | 0.05992 | -0.0174 | -7.47
-5 | -0.4157 | 0.0527 | -0.0194 | -7.888
-4.5 | -0.3617 | 0.03644 | -0.0283 | -9.9259
-4 | -0.3129 | 0.02817 | -0.0269 | -11.1076
-3.5 | -0.2671 | 0.02298 | -0.0245 | -11.6232
-3 | -0.2266 | 0.01967 | -0.0211 | -11.5201
-2.5 | -0.1906 | 0.01741 | -0.0174 | -10.9477
-2 | -0.1541 | 0.0153 | -0.0141 | -10.0719
-1.5 | -0.0442 | 0.01145 | -0.0229 | -3.8603
-1 | 0.0732 | 0.01166 | -0.0351 | 6.2779
-0.5 | 0.1775 | 0.01168 | -0.0439 | 15.1969
0 | 0.2459 | 0.01186 | -0.0448 | 20.7336
0.5 | 0.2923 | 0.01219 | -0.041 | 23.9787
1 | 0.3348 | 0.01254 | -0.0363 | 26.6986
1.5 | 0.3789 | 0.01287 | -0.0321 | 29.4406
2 | 0.4253 | 0.01317 | -0.0284 | 32.2931
2.5 | 0.4733 | 0.01343 | -0.025 | 35.242
3 | 0.5229 | 0.0137 | -0.0221 | 38.1679
3.5 | 0.5734 | 0.01406 | -0.0195 | 40.7824
4 | 0.6241 | 0.01471 | -0.0173 | 42.4269
4.5 | 0.6748 | 0.01571 | -0.0154 | 42.9535
5 | 0.7256 | 0.01691 | -0.0138 | 42.9095
5.5 | 0.7763 | 0.01825 | -0.0123 | 42.537
6 | 0.8266 | 0.01979 | -0.0108 | 41.7686
6.5 | 0.8762 | 0.02157 | -0.0092 | 40.6212
7 | 0.9238 | 0.02351 | -0.0075 | 39.2939
7.5 | 0.9696 | 0.02591 | -0.0058 | 37.4218
8 | 1.0134 | 0.02914 | -0.0038 | 34.7769
8.5 | 1.0533 | 0.03391 | -0.0016 | 31.0616
9 | 1.083 | 0.03919 | 0.0007 | 27.6346
9.5 | 1.0978 | 0.045 | 0.0031 | 24.3956
10 | 1.1065 | 0.04782 | 0.0057 | 23.1389
10.5 | 1.0751 | 0.05534 | 0.0076 | 19.4272
11 | 1.0502 | 0.06318 | 0.0052 | 16.6223
11.5 | 0.9827 | 0.08221 | -0.008 | 11.9535
12.5 | 0.8328 | 0.15112 | -0.0505 | 5.5109
13 | 0.8204 | 0.16022 | -0.0572 | 5.1205
13.5 | 0.8412 | 0.16954 | -0.0582 | 4.9617
14 | 0.8527 | 0.17842 | -0.0609 | 4.7792
14.5 | 0.8542 | 0.18574 | -0.0657 | 4.5989
15 | 0.8703 | 0.19512 | -0.0681 | 4.4603

## 15. Re 100k Mach 0.50 (1)
BIGFOIL.COM POLAR EXPORT
MG06
MG06 |  |  |  | Cl Max: | 1.108 | at alpha= | 20 | deg
JavaFoil+Calcfoil stall+Eppler ext transition |  |  |  | L/D Max: | 68.17 | at alpha= | 5 | deg
Re: | 100000 |  |  | Cd Min: | 0.0073 | at alpha= | -0.5 | deg
Mach: | 0.5 |  |  | Cl=0 at alpha= | -1.097 | deg
|  |  |  | @ Cl=0.1, Cd= | 0.0073142
|  |  |  | @ Cl=0.4, Cd= | 0.0085763
|  |  |  | @ Cl=0.6, Cd= | 0.0098242
alpha (deg) | Cl | Cd | Cm | Cl/Cd
-20 | -1.036 | 0.34198 | -0.008 | -3.029
-19.5 | -1.009 | 0.34307 | -0.008 | -2.942
-19 | -0.983 | 0.33182 | -0.008 | -2.962
-18.5 | -0.956 | 0.34343 | -0.008 | -2.785
-18 | -0.93 | 0.32716 | -0.008 | -2.842
-17.5 | -0.899 | 0.30523 | -0.007 | -2.947
-17 | -0.872 | 0.2809 | -0.007 | -3.105
-16.5 | -0.845 | 0.38718 | -0.007 | -2.184
-16 | -0.819 | 0.26673 | -0.007 | -3.069
-15.5 | -0.791 | 0.26234 | -0.007 | -3.017
-15 | -0.764 | 0.25389 | -0.007 | -3.011
-14.5 | -0.737 | 0.2522 | -0.006 | -2.923
-14 | -0.71 | 0.25549 | -0.006 | -2.78
-13.5 | -0.683 | 0.24244 | -0.006 | -2.817
-13 | -0.654 | 0.2129 | -0.006 | -3.07
-12.5 | -0.626 | 0.21385 | -0.006 | -2.929
-12 | -0.599 | 0.2055 | -0.006 | -2.915
-11.5 | -0.572 | 0.20164 | -0.005 | -2.835
-11 | -0.544 | 0.19822 | -0.005 | -2.746
-10.5 | -0.517 | 0.19606 | -0.005 | -2.637
-10 | -0.49 | 0.1818 | -0.005 | -2.693
-9.5 | -0.461 | 0.15616 | -0.005 | -2.952
-9 | -0.434 | 0.15516 | -0.005 | -2.794
-8.5 | -0.406 | 0.152 | -0.005 | -2.672
-8 | -0.379 | 0.14917 | -0.005 | -2.539
-7.5 | -0.351 | 0.14905 | -0.005 | -2.357
-7 | -0.324 | 0.14692 | -0.005 | -2.204
-6.5 | -0.296 | 0.12156 | -0.004 | -2.435
-6 | -0.269 | 0.12193 | -0.004 | -2.203
-5.5 | -0.241 | 0.13143 | -0.004 | -1.834
-5 | -0.214 | 0.10825 | -0.004 | -1.974
-4.5 | -0.186 | 0.10684 | -0.004 | -1.743
-4 | -0.159 | 0.10228 | -0.004 | -1.553
-3.5 | -0.225 | 0.04655 | -0.004 | -4.836
-3 | -0.192 | 0.03891 | -0.004 | -4.931
-2.5 | -0.146 | 0.03524 | -0.004 | -4.151
-2 | -0.096 | 0.03276 | -0.004 | -2.922
-1.5 | -0.054 | 0.00937 | -0.012 | -5.761
-1 | 0.013 | 0.00918 | -0.012 | 1.457
-0.5 | 0.081 | 0.0073 | -0.012 | 11.062
0 | 0.148 | 0.00735 | -0.013 | 20.14
0.5 | 0.215 | 0.00751 | -0.013 | 28.669
1 | 0.283 | 0.00784 | -0.013 | 36.018
1.5 | 0.35 | 0.00833 | -0.013 | 41.983
2 | 0.417 | 0.00866 | -0.013 | 48.125
2.5 | 0.484 | 0.00899 | -0.013 | 53.818
3 | 0.551 | 0.0094 | -0.013 | 58.621
3.5 | 0.618 | 0.00998 | -0.014 | 61.872
4 | 0.68 | 0.01047 | -0.014 | 65.01
4.5 | 0.745 | 0.01113 | -0.014 | 66.941
5 | 0.808 | 0.01185 | -0.014 | 68.17
5.5 | 0.86 | 0.02421 | -0.014 | 35.506
6 | 0.898 | 0.02097 | -0.014 | 42.841
6.5 | 0.776 | 0.0454 | -0.004 | 17.093
7 | 0.784 | 0.05161 | -0.004 | 15.192
7.5 | 0.721 | 0.06551 | -0.004 | 10.999
8 | 0.502 | 0.06308 | -0.01 | 7.956
8.5 | 0.516 | 0.08161 | -0.007 | 6.326
9 | 0.541 | 0.14277 | -0.005 | 3.788
9.5 | 0.568 | 0.16805 | -0.006 | 3.378
10 | 0.594 | 0.17887 | -0.006 | 3.319
10.5 | 0.62 | 0.18276 | -0.007 | 3.39
11 | 0.647 | 0.21333 | -0.008 | 3.032
11.5 | 0.673 | 0.22 | -0.008 | 3.057
12 | 0.698 | 0.218 | -0.008 | 3.204
12.5 | 0.724 | 0.22158 | -0.008 | 3.268
13 | 0.752 | 0.25646 | -0.009 | 2.932
13.5 | 0.777 | 0.26028 | -0.01 | 2.986
14 | 0.803 | 0.26446 | -0.01 | 3.035
14.5 | 0.828 | 0.26045 | -0.01 | 3.179
15 | 0.853 | 0.27143 | -0.01 | 3.144
15.5 | 0.882 | 0.30011 | -0.011 | 2.938
16 | 0.907 | 0.29905 | -0.012 | 3.032
16.5 | 0.932 | 0.31041 | -0.012 | 3.001
17 | 0.956 | 0.3065 | -0.012 | 3.121
17.5 | 0.981 | 0.31843 | -0.012 | 3.081
18 | 1.006 | 0.32802 | -0.013 | 3.067
18.5 | 1.033 | 0.34275 | -0.013 | 3.015
19 | 1.06 | 0.36887 | -0.014 | 2.872
19.5 | 1.084 | 0.36497 | -0.014 | 2.969
20 | 1.108 | 0.37778 | -0.014 | 2.933

## 16. Re 100k Mach 0.50 (2)
BIGFOIL.COM POLAR EXPORT
MG06
MG06 |  |  |  | Cl Max: | 1.1129 | at alpha= | 20 | deg
XFOIL ncrit=9 |  |  |  | L/D Max: | 40.723 | at alpha= | 4 | deg
Re: | 100000 |  |  | Cd Min: | 0.30273 | at alpha= | 20 | deg
Mach: | 0.5 |  |  | Cl=0 at alpha= | -1.6326 | deg
|  |  |  | @ Cl=0.1, Cd= | 0.012035
|  |  |  | @ Cl=0.4, Cd= | 0.013648
|  |  |  | @ Cl=0.6, Cd= | 0.015218
alpha (deg) | Cl | Cd | Cm | Cl/Cd
-20 | -0.9584 | 0.29968 | 0.1164 | -3.1981
-19.5 | -0.9398 | 0.29709 | 0.1095 | -3.1634
-18.5 | -0.8888 | 0.27133 | 0.1014 | -3.2757
-18 | -0.8649 | 0.26189 | 0.0973 | -3.3025
-17.5 | -0.8413 | 0.25357 | 0.0925 | -3.3178
-17 | -0.8181 | 0.24551 | 0.0876 | -3.3322
-16.5 | -0.7953 | 0.23791 | 0.0824 | -3.3429
-16 | -0.7778 | 0.23469 | 0.0751 | -3.3142
-15 | -0.7284 | 0.21358 | 0.0679 | -3.4104
-14.5 | -0.7054 | 0.20526 | 0.0639 | -3.4366
-14 | -0.6839 | 0.19752 | 0.0593 | -3.4624
-13.5 | -0.6697 | 0.19307 | 0.0527 | -3.4687
-13 | -0.6668 | 0.19141 | 0.0454 | -3.4836
-12.5 | -0.6235 | 0.1735 | 0.0464 | -3.5937
-12 | -0.6031 | 0.16553 | 0.0428 | -3.6434
-11.5 | -0.5927 | 0.16014 | 0.0369 | -3.7011
-11 | -0.5878 | 0.15472 | 0.0307 | -3.7991
-10.5 | -0.552 | 0.14203 | 0.0313 | -3.8865
-10 | -0.5391 | 0.13511 | 0.0271 | -3.9901
-9.5 | -0.5478 | 0.13178 | 0.0184 | -4.1569
-9 | -0.5078 | 0.11915 | 0.0209 | -4.2619
-8.5 | -0.52 | 0.11583 | 0.0116 | -4.4893
-8 | -0.4842 | 0.10461 | 0.0139 | -4.6286
-7.5 | -0.477 | 0.09736 | 0.0096 | -4.8993
-7 | -0.4761 | 0.09164 | 0.0038 | -5.1953
-6.5 | -0.4538 | 0.08287 | 0.0036 | -5.476
-6 | -0.4542 | 0.07612 | -0.0031 | -5.9669
-5.5 | -0.4409 | 0.06848 | -0.0097 | -6.4384
-4.5 | -0.3764 | 0.04538 | -0.0288 | -8.2944
-4 | -0.3417 | 0.03638 | -0.0311 | -9.3925
-3.5 | -0.3126 | 0.03035 | -0.0284 | -10.2998
-3 | -0.2868 | 0.02589 | -0.0239 | -11.0776
-2.5 | -0.2235 | 0.0214 | -0.0246 | -10.4439
-2 | -0.1128 | 0.0172 | -0.0312 | -6.5581
-1.5 | 0.0407 | 0.01203 | -0.0442 | 3.3832
-1 | 0.1486 | 0.01204 | -0.0514 | 12.3422
-0.5 | 0.2158 | 0.0123 | -0.0502 | 17.5447
0 | 0.2658 | 0.01269 | -0.0454 | 20.9456
0.5 | 0.3139 | 0.01307 | -0.04 | 24.0168
1 | 0.3645 | 0.01344 | -0.0353 | 27.1205
1.5 | 0.4174 | 0.01375 | -0.031 | 30.3564
2 | 0.4727 | 0.01407 | -0.0272 | 33.5963
2.5 | 0.5298 | 0.01443 | -0.0238 | 36.7152
3 | 0.5877 | 0.01501 | -0.0207 | 39.1539
3.5 | 0.6457 | 0.01599 | -0.018 | 40.3815
4 | 0.7041 | 0.01729 | -0.0155 | 40.723
4.5 | 0.7624 | 0.01885 | -0.0132 | 40.4456
5 | 0.8203 | 0.02069 | -0.0107 | 39.6472
5.5 | 0.8766 | 0.02295 | -0.0081 | 38.1961
6 | 0.9301 | 0.02573 | -0.0053 | 36.1485
6.5 | 0.9759 | 0.02926 | -0.0022 | 33.3527
7 | 1.0096 | 0.03406 | 0.0009 | 29.6418
7.5 | 1.021 | 0.0406 | 0.0034 | 25.1478
8 | 1.0087 | 0.04787 | 0.0047 | 21.0717
8.5 | 0.9543 | 0.05892 | -0.0003 | 16.1965
9 | 0.893 | 0.07649 | -0.0144 | 11.6747
9.5 | 0.8566 | 0.09277 | -0.0253 | 9.2336
10 | 0.845 | 0.10476 | -0.0314 | 8.0661
10.5 | 0.8535 | 0.11384 | -0.0335 | 7.4974
11 | 0.8262 | 0.12997 | -0.0451 | 6.3569
11.5 | 0.8381 | 0.14127 | -0.0488 | 5.9326
12.5 | 0.8327 | 0.16535 | -0.0644 | 5.036
13 | 0.8698 | 0.17768 | -0.0644 | 4.8953
13.5 | 0.8608 | 0.18335 | -0.0726 | 4.6948
14 | 0.8766 | 0.19221 | -0.0766 | 4.5606
14.5 | 0.8932 | 0.20129 | -0.0808 | 4.4374
15 | 0.9105 | 0.21037 | -0.0852 | 4.3281
15.5 | 0.9381 | 0.22225 | -0.087 | 4.2209
16 | 0.9486 | 0.2288 | -0.0944 | 4.146
16.5 | 0.972 | 0.23975 | -0.0978 | 4.0542
17 | 0.987 | 0.2473 | -0.1047 | 3.9911
17.5 | 1.0136 | 0.25834 | -0.1073 | 3.9235
18 | 1.035 | 0.26951 | -0.1122 | 3.8403
18.5 | 1.049 | 0.27507 | -0.1204 | 3.8136
19 | 1.0723 | 0.28449 | -0.1246 | 3.7692
19.5 | 1.0975 | 0.29792 | -0.1279 | 3.6839
20 | 1.1129 | 0.30273 | -0.1364 | 3.6762

## 17. Re 250k Mach 0.00 (1)
BIGFOIL.COM POLAR EXPORT
MG06
MG06 |  |  |  | Cl Max: | 0.942 | at alpha= | 10 | deg
JavaFoil+Calcfoil stall+Eppler ext transition |  |  |  | L/D Max: | 88.429 | at alpha= | 6 | deg
Re: | 250000 |  |  | Cd Min: | 0.00485 | at alpha= | -1 | deg
Mach: | 0 |  |  | Cl=0 at alpha= | -1.1017 | deg
|  |  |  | @ Cl=0.1, Cd= | 0.004931
|  |  |  | @ Cl=0.4, Cd= | 0.0060817
|  |  |  | @ Cl=0.6, Cd= | 0.13433
alpha (deg) | Cl | Cd | Cm | Cl/Cd
-13.5 | -0.321 | 0.11749 | -0.004 | -2.73
-13 | -0.337 | 0.11267 | -0.004 | -2.99
-12.5 | -0.353 | 0.10442 | -0.004 | -3.38
-12 | -0.369 | 0.09943 | -0.004 | -3.71
-11.5 | -0.384 | 0.13913 | -0.004 | -2.762
-11 | -0.399 | 0.13212 | -0.004 | -3.019
-10.5 | -0.412 | 0.1197 | -0.004 | -3.442
-10 | -0.423 | 0.10934 | -0.004 | -3.872
-9.5 | -0.432 | 0.09492 | -0.004 | -4.555
-9 | -0.438 | 0.08549 | -0.003 | -5.127
-8.5 | -0.441 | 0.07699 | -0.003 | -5.725
-8 | -0.439 | 0.06985 | -0.003 | -6.287
-7.5 | -0.433 | 0.06401 | -0.003 | -6.765
-7 | -0.422 | 0.05821 | -0.003 | -7.249
-6.5 | -0.406 | 0.05247 | -0.003 | -7.737
-6 | -0.385 | 0.04811 | -0.003 | -8.001
-5.5 | -0.359 | 0.04426 | -0.003 | -8.113
-5 | -0.329 | 0.04138 | -0.003 | -7.945
-4.5 | -0.294 | 0.03875 | -0.003 | -7.599
-4 | -0.257 | 0.03626 | -0.003 | -7.081
-3.5 | -0.216 | 0.0343 | -0.003 | -6.303
-3 | -0.173 | 0.03261 | -0.003 | -5.319
-2.5 | -0.129 | 0.03123 | -0.004 | -4.133
-2 | -0.104 | 0.00759 | -0.01 | -13.734
-1.5 | -0.047 | 0.00719 | -0.011 | -6.504
-1 | 0.012 | 0.00485 | -0.011 | 2.386
-0.5 | 0.07 | 0.0049 | -0.011 | 14.259
0 | 0.128 | 0.00496 | -0.011 | 25.83
0.5 | 0.186 | 0.00504 | -0.011 | 37.023
1 | 0.245 | 0.00511 | -0.011 | 47.875
1.5 | 0.303 | 0.00542 | -0.011 | 55.885
2 | 0.361 | 0.00588 | -0.011 | 61.409
2.5 | 0.419 | 0.00618 | -0.011 | 67.856
3 | 0.477 | 0.00649 | -0.012 | 73.477
3.5 | 0.535 | 0.00688 | -0.012 | 77.742
4 | 0.591 | 0.0073 | -0.012 | 80.874
4.5 | 0.648 | 0.00774 | -0.012 | 83.652
5 | 0.704 | 0.00815 | -0.012 | 86.355
5.5 | 0.759 | 0.00864 | -0.012 | 87.768
6 | 0.813 | 0.00919 | -0.013 | 88.429
6.5 | 0.864 | 0.01018 | -0.013 | 84.785
7 | 0.727 | 0.04387 | -0.003 | 16.564
7.5 | 0.758 | 0.04704 | -0.003 | 16.111
8 | 0.784 | 0.0506 | -0.003 | 15.489
8.5 | 0.803 | 0.0549 | -0.003 | 14.634
9 | 0.816 | 0.05954 | -0.003 | 13.711
9.5 | 0.822 | 0.06471 | -0.003 | 12.704
10 | 0.942 | 0.03087 | -0.013 | 30.505
10.5 | 0.812 | 0.07694 | -0.004 | 10.55
11 | 0.833 | 0.06386 | -0.011 | 13.05
11.5 | 0.793 | 0.07734 | -0.009 | 10.256
12 | 0.757 | 0.08793 | -0.008 | 8.614
12.5 | 0.724 | 0.09541 | -0.008 | 7.593
13 | 0.689 | 0.10305 | -0.007 | 6.69
13.5 | 0.654 | 0.11116 | -0.007 | 5.883
14 | 0.618 | 0.11805 | -0.007 | 5.236
14.5 | 0.582 | 0.12631 | -0.007 | 4.607
15 | 0.546 | 0.13433 | -0.007 | 4.067

## 18. Re 250k Mach 0.00 (2)
BIGFOIL.COM POLAR EXPORT
MG06
MG06 |  |  |  | Cl Max: | 1.1887 | at alpha= | 11 | deg
XFOIL ncrit=9 |  |  |  | L/D Max: | 63.3362 | at alpha= | 5.5 | deg
Re: | 250000 |  |  | Cd Min: | 0.26186 | at alpha= | -20 | deg
Mach: | 0 |  |  | Cl=0 at alpha= | -1.4099 | deg
|  |  |  | @ Cl=0.1, Cd= | 0.007123
|  |  |  | @ Cl=0.4, Cd= | 0.008089
|  |  |  | @ Cl=0.6, Cd= | 0.009802
alpha (deg) | Cl | Cd | Cm | Cl/Cd
-20 | -0.8493 | 0.26186 | 0.096 | -3.2433
-19.5 | -0.832 | 0.25519 | 0.0925 | -3.2603
-19 | -0.8143 | 0.24883 | 0.0885 | -3.2725
-18.5 | -0.7967 | 0.2424 | 0.0845 | -3.2867
-18 | -0.7791 | 0.2359 | 0.0805 | -3.3027
-17.5 | -0.7615 | 0.22929 | 0.0765 | -3.3211
-17 | -0.744 | 0.22259 | 0.0725 | -3.3425
-16.5 | -0.7265 | 0.21578 | 0.0685 | -3.3669
-16 | -0.709 | 0.20904 | 0.0643 | -3.3917
-15.5 | -0.6938 | 0.2031 | 0.0592 | -3.4161
-15 | -0.6813 | 0.19727 | 0.0541 | -3.4536
-14.5 | -0.6681 | 0.19076 | 0.0497 | -3.5023
-14 | -0.6509 | 0.1803 | 0.0471 | -3.6101
-13.5 | -0.6317 | 0.17238 | 0.0457 | -3.6646
-13 | -0.6168 | 0.16529 | 0.0426 | -3.7316
-12.5 | -0.603 | 0.15802 | 0.0393 | -3.816
-12 | -0.5902 | 0.15055 | 0.0358 | -3.9203
-11.5 | -0.5818 | 0.14368 | 0.0304 | -4.0493
-11 | -0.5742 | 0.13683 | 0.0249 | -4.1964
-10.5 | -0.5639 | 0.12663 | 0.0236 | -4.4531
-10 | -0.5493 | 0.1197 | 0.0219 | -4.589
-9.5 | -0.5393 | 0.11245 | 0.0188 | -4.7959
-9 | -0.5311 | 0.10508 | 0.015 | -5.0542
-8.5 | -0.527 | 0.09751 | 0.0091 | -5.4046
-8 | -0.5262 | 0.09015 | 0.0013 | -5.8369
-7.5 | -0.5198 | 0.0812 | -0.0085 | -6.4015
-7 | -0.517 | 0.06853 | -0.0152 | -7.5441
-6.5 | -0.496 | 0.06224 | -0.0161 | -7.9692
-6 | -0.4672 | 0.05391 | -0.021 | -8.6663
-5.5 | -0.4322 | 0.04233 | -0.0266 | -10.2103
-5 | -0.3936 | 0.03675 | -0.0267 | -10.7102
-4.5 | -0.3509 | 0.0302 | -0.0267 | -11.6192
-4 | -0.3011 | 0.01821 | -0.0222 | -16.5349
-3.5 | -0.2497 | 0.01539 | -0.0215 | -16.2248
-3 | -0.1684 | 0.01252 | -0.026 | -13.4505
-2.5 | -0.1007 | 0.011 | -0.0276 | -9.1545
-2 | -0.0535 | 0.00938 | -0.0255 | -5.7036
-1.5 | -0.0195 | 0.0074 | -0.0205 | -2.6351
-1 | 0.0887 | 0.00709 | -0.0298 | 12.5106
-0.5 | 0.1367 | 0.00723 | -0.0278 | 18.9073
0 | 0.1858 | 0.00738 | -0.0259 | 25.1762
0.5 | 0.2358 | 0.00754 | -0.0242 | 31.2732
1 | 0.2864 | 0.00771 | -0.0227 | 37.1466
1.5 | 0.3376 | 0.00786 | -0.0213 | 42.9517
2 | 0.389 | 0.00804 | -0.02 | 48.3831
2.5 | 0.4406 | 0.00827 | -0.0188 | 53.2769
3 | 0.4921 | 0.00859 | -0.0177 | 57.2875
3.5 | 0.5431 | 0.00913 | -0.0166 | 59.4852
4 | 0.5944 | 0.00973 | -0.0158 | 61.0894
4.5 | 0.6457 | 0.01039 | -0.015 | 62.1463
5 | 0.697 | 0.01106 | -0.0144 | 63.0199
5.5 | 0.748 | 0.01181 | -0.0137 | 63.3362
6 | 0.7985 | 0.01265 | -0.013 | 63.1225
6.5 | 0.8484 | 0.01353 | -0.0123 | 62.7051
7.5 | 0.9462 | 0.01566 | -0.0108 | 60.4215
8 | 0.9922 | 0.01711 | -0.0098 | 57.9895
8.5 | 1.0383 | 0.01846 | -0.0089 | 56.2459
9 | 1.0816 | 0.02015 | -0.0077 | 53.6774
9.5 | 1.1278 | 0.0212 | -0.007 | 53.1981
10 | 1.157 | 0.02479 | -0.0045 | 46.672
10.5 | 1.1792 | 0.0285 | -0.0018 | 41.3754
11 | 1.1887 | 0.0331 | 0.0018 | 35.9124
11.5 | 1.186 | 0.0377 | 0.0057 | 31.4589
12 | 1.1759 | 0.04383 | 0.0068 | 26.8287
12.5 | 1.1584 | 0.05198 | 0.0048 | 22.2855
13 | 1.1339 | 0.0624 | -0.0002 | 18.1715
13.5 | 1.1033 | 0.07548 | -0.0081 | 14.6171
14 | 1.0692 | 0.09077 | -0.0178 | 11.7792
14.5 | 1.0301 | 0.10876 | -0.029 | 9.4713
15 | 0.9867 | 0.12977 | -0.0414 | 7.6035
15.5 | 0.889 | 0.1757 | -0.0635 | 5.0598
16 | 0.8887 | 0.18897 | -0.0696 | 4.7029

## 19. Re 250k Mach 0.10 (1)
BIGFOIL.COM POLAR EXPORT
MG06
MG06 |  |  |  | Cl Max: | 0.929 | at alpha= | 10 | deg
JavaFoil+Calcfoil stall+Eppler ext transition |  |  |  | L/D Max: | 88.507 | at alpha= | 6 | deg
Re: | 250000 |  |  | Cd Min: | 0.00486 | at alpha= | -1 | deg
Mach: | 0.1 |  |  | Cl=0 at alpha= | -1.1017 | deg
|  |  |  | @ Cl=0.1, Cd= | 0.0049405
|  |  |  | @ Cl=0.4, Cd= | 0.0060814
|  |  |  | @ Cl=0.6, Cd= | 0.13731
alpha (deg) | Cl | Cd | Cm | Cl/Cd
-13 | -0.298 | 0.11373 | -0.004 | -2.617
-12.5 | -0.316 | 0.10696 | -0.004 | -2.955
-12 | -0.334 | 0.1003 | -0.004 | -3.335
-11.5 | -0.353 | 0.09404 | -0.004 | -3.75
-11 | -0.37 | 0.14095 | -0.004 | -2.626
-10.5 | -0.386 | 0.12913 | -0.004 | -2.992
-10 | -0.401 | 0.11402 | -0.004 | -3.517
-9.5 | -0.413 | 0.10375 | -0.003 | -3.983
-9 | -0.423 | 0.08938 | -0.004 | -4.727
-8.5 | -0.428 | 0.08253 | -0.003 | -5.186
-8 | -0.429 | 0.07166 | -0.003 | -5.991
-7.5 | -0.426 | 0.06451 | -0.003 | -6.6
-7 | -0.417 | 0.05872 | -0.003 | -7.101
-6.5 | -0.403 | 0.05352 | -0.003 | -7.527
-6 | -0.383 | 0.04872 | -0.003 | -7.867
-5.5 | -0.358 | 0.04471 | -0.003 | -8.019
-5 | -0.329 | 0.04175 | -0.003 | -7.878
-4.5 | -0.295 | 0.03879 | -0.003 | -7.606
-4 | -0.258 | 0.03646 | -0.003 | -7.063
-3.5 | -0.217 | 0.03436 | -0.003 | -6.315
-3 | -0.174 | 0.03265 | -0.003 | -5.334
-2.5 | -0.13 | 0.03125 | -0.004 | -4.15
-2 | -0.105 | 0.0076 | -0.011 | -13.792
-1.5 | -0.047 | 0.00719 | -0.011 | -6.533
-1 | 0.012 | 0.00486 | -0.011 | 2.396
-0.5 | 0.07 | 0.00491 | -0.011 | 14.321
0 | 0.129 | 0.00497 | -0.011 | 25.944
0.5 | 0.187 | 0.00504 | -0.011 | 37.19
1 | 0.246 | 0.00511 | -0.011 | 48.11
1.5 | 0.304 | 0.00543 | -0.011 | 56.025
2 | 0.363 | 0.00589 | -0.011 | 61.552
2.5 | 0.421 | 0.00619 | -0.012 | 68.053
3 | 0.479 | 0.00651 | -0.012 | 73.652
3.5 | 0.538 | 0.0069 | -0.012 | 77.906
4 | 0.594 | 0.00733 | -0.012 | 81.03
4.5 | 0.651 | 0.00776 | -0.012 | 83.824
5 | 0.707 | 0.00817 | -0.012 | 86.519
5.5 | 0.762 | 0.00867 | -0.013 | 87.91
6 | 0.817 | 0.00923 | -0.013 | 88.507
6.5 | 0.867 | 0.01023 | -0.013 | 84.784
7 | 0.73 | 0.04392 | -0.003 | 16.612
7.5 | 0.76 | 0.04711 | -0.003 | 16.14
8 | 0.786 | 0.05087 | -0.003 | 15.442
8.5 | 0.804 | 0.05505 | -0.003 | 14.606
9 | 0.815 | 0.06001 | -0.003 | 13.585
9.5 | 0.819 | 0.06528 | -0.003 | 12.541
10 | 0.929 | 0.03255 | -0.013 | 28.527
10.5 | 0.802 | 0.07843 | -0.004 | 10.228
11 | 0.813 | 0.06718 | -0.01 | 12.104
11.5 | 0.77 | 0.08049 | -0.009 | 9.565
12 | 0.734 | 0.0894 | -0.008 | 8.205
12.5 | 0.696 | 0.09711 | -0.008 | 7.172
13 | 0.657 | 0.10483 | -0.007 | 6.265
13.5 | 0.617 | 0.11229 | -0.007 | 5.496
14 | 0.577 | 0.12104 | -0.007 | 4.765
14.5 | 0.537 | 0.1286 | -0.007 | 4.175
15 | 0.498 | 0.13731 | -0.007 | 3.627

## 20. Re 250k Mach 0.10 (2)
BIGFOIL.COM POLAR EXPORT
MG06
MG06 |  |  |  | Cl Max: | 1.1824 | at alpha= | 11 | deg
XFOIL ncrit=9 |  |  |  | L/D Max: | 63.104 | at alpha= | 5.5 | deg
Re: | 250000 |  |  | Cd Min: | 0.26261 | at alpha= | -20 | deg
Mach: | 0.1 |  |  | Cl=0 at alpha= | -1.4144 | deg
|  |  |  | @ Cl=0.1, Cd= | 0.0071417
|  |  |  | @ Cl=0.4, Cd= | 0.0080989
|  |  |  | @ Cl=0.6, Cd= | 0.0098164
alpha (deg) | Cl | Cd | Cm | Cl/Cd
-20 | -0.8525 | 0.26261 | 0.0969 | -3.2463
-19.5 | -0.835 | 0.25603 | 0.0932 | -3.2613
-19 | -0.8172 | 0.24963 | 0.0892 | -3.2736
-18.5 | -0.7994 | 0.24316 | 0.0851 | -3.2875
-18 | -0.7816 | 0.23661 | 0.0811 | -3.3033
-17.5 | -0.7638 | 0.22995 | 0.0771 | -3.3216
-17 | -0.7461 | 0.22321 | 0.0731 | -3.3426
-16.5 | -0.7284 | 0.21638 | 0.069 | -3.3663
-16 | -0.7108 | 0.2097 | 0.0646 | -3.3896
-15.5 | -0.6958 | 0.20387 | 0.0594 | -3.413
-15 | -0.6832 | 0.198 | 0.0544 | -3.4505
-14.5 | -0.6695 | 0.19139 | 0.05 | -3.4981
-14 | -0.6499 | 0.18037 | 0.0483 | -3.6031
-13.5 | -0.6321 | 0.1729 | 0.0462 | -3.6559
-13 | -0.6172 | 0.16578 | 0.043 | -3.723
-12.5 | -0.6032 | 0.15847 | 0.0397 | -3.8064
-12 | -0.5902 | 0.15099 | 0.036 | -3.9089
-11.5 | -0.5828 | 0.14436 | 0.0303 | -4.0371
-11 | -0.574 | 0.13738 | 0.025 | -4.1782
-10.5 | -0.5613 | 0.12722 | 0.0245 | -4.412
-10 | -0.548 | 0.1202 | 0.0223 | -4.5591
-9.5 | -0.538 | 0.11289 | 0.0191 | -4.7657
-9 | -0.5298 | 0.10549 | 0.0152 | -5.0223
-8.5 | -0.5264 | 0.09806 | 0.0085 | -5.3681
-8 | -0.5241 | 0.09073 | 0.0012 | -5.7765
-7.5 | -0.5185 | 0.08184 | -0.0081 | -6.3355
-7 | -0.5164 | 0.07013 | -0.0128 | -7.3635
-6.5 | -0.4954 | 0.06342 | -0.0149 | -7.8114
-6 | -0.4674 | 0.05476 | -0.0205 | -8.5354
-5.5 | -0.4331 | 0.04301 | -0.0266 | -10.0698
-5 | -0.3948 | 0.03734 | -0.0268 | -10.5731
-4.5 | -0.3522 | 0.0306 | -0.0269 | -11.5098
-4 | -0.3029 | 0.01846 | -0.0225 | -16.4085
-3.5 | -0.2493 | 0.01555 | -0.0222 | -16.0322
-3 | -0.1678 | 0.0126 | -0.0266 | -13.3175
-2.5 | -0.1011 | 0.01108 | -0.0278 | -9.1245
-2 | -0.0538 | 0.00946 | -0.0256 | -5.6871
-1.5 | -0.0184 | 0.00754 | -0.021 | -2.4403
-1 | 0.0891 | 0.00711 | -0.03 | 12.5316
-0.5 | 0.1373 | 0.00725 | -0.0278 | 18.9379
0 | 0.1868 | 0.0074 | -0.026 | 25.2432
0.5 | 0.237 | 0.00757 | -0.0243 | 31.3078
1 | 0.2881 | 0.00772 | -0.0228 | 37.3187
1.5 | 0.3395 | 0.00788 | -0.0214 | 43.0838
2 | 0.3912 | 0.00806 | -0.0201 | 48.536
2.5 | 0.4432 | 0.00829 | -0.0189 | 53.462
3 | 0.4948 | 0.00864 | -0.0177 | 57.2685
3.5 | 0.5463 | 0.00917 | -0.0167 | 59.5747
4 | 0.5979 | 0.00979 | -0.0158 | 61.0725
4.5 | 0.6495 | 0.01044 | -0.015 | 62.2126
5 | 0.7011 | 0.01114 | -0.0143 | 62.9354
5.5 | 0.7522 | 0.01192 | -0.0136 | 63.104
6 | 0.8031 | 0.01276 | -0.0128 | 62.9389
6.5 | 0.8535 | 0.01364 | -0.0121 | 62.5733
7 | 0.903 | 0.01468 | -0.0113 | 61.5123
7.5 | 0.9511 | 0.01594 | -0.0104 | 59.6675
8 | 0.9981 | 0.01732 | -0.0094 | 57.627
8.5 | 1.0429 | 0.01893 | -0.0083 | 55.0924
9 | 1.0873 | 0.02049 | -0.0071 | 53.0649
9.5 | 1.1312 | 0.02199 | -0.0061 | 51.4416
10 | 1.1599 | 0.02555 | -0.0034 | 45.3973
10.5 | 1.1782 | 0.02958 | -0.0004 | 39.831
11 | 1.1824 | 0.03433 | 0.0036 | 34.4422
11.5 | 1.1755 | 0.03945 | 0.0067 | 29.7972
12 | 1.1625 | 0.04635 | 0.0065 | 25.0809
12.5 | 1.142 | 0.05544 | 0.0033 | 20.5988
13 | 1.1155 | 0.06688 | -0.0031 | 16.6791
13.5 | 1.0835 | 0.08088 | -0.0118 | 13.3964
14 | 1.0489 | 0.0968 | -0.0219 | 10.8357
14.5 | 1.0102 | 0.1153 | -0.0332 | 8.7615
15 | 0.967 | 0.13673 | -0.0455 | 7.0723
15.5 | 0.8878 | 0.17768 | -0.0646 | 4.9966
16 | 0.8895 | 0.19025 | -0.0704 | 4.6754

## 21. Re 250k Mach 0.25 (1)
BIGFOIL.COM POLAR EXPORT
MG06
MG06 |  |  |  | Cl Max: | 0.894 | at alpha= | 9.5 | deg
JavaFoil+Calcfoil stall+Eppler ext transition |  |  |  | L/D Max: | 88.799 | at alpha= | 6 | deg
Re: | 250000 |  |  | Cd Min: | 0.00488 | at alpha= | -1 | deg
Mach: | 0.25 |  |  | Cl=0 at alpha= | -1.1 | deg
|  |  |  | @ Cl=0.1, Cd= | 0.14936
|  |  |  | @ Cl=0.4, Cd= | 0.14936
|  |  |  | @ Cl=0.6, Cd= | 0.14936
alpha (deg) | Cl | Cd | Cm | Cl/Cd
-11.5 | -0.059 | 0.09988 | -0.004 | -0.595
-11 | -0.057 | 0.09226 | -0.004 | -0.613
-10.5 | -0.12 | 0.08729 | -0.004 | -1.374
-10 | -0.185 | 0.08095 | -0.004 | -2.283
-9.5 | -0.235 | 0.0765 | -0.004 | -3.068
-9 | -0.277 | 0.07026 | -0.004 | -3.943
-8.5 | -0.313 | 0.11735 | -0.004 | -2.665
-8 | -0.341 | 0.09147 | -0.004 | -3.728
-7.5 | -0.361 | 0.07852 | -0.004 | -4.598
-7 | -0.372 | 0.06894 | -0.004 | -5.399
-6.5 | -0.374 | 0.06008 | -0.003 | -6.225
-6 | -0.367 | 0.05294 | -0.003 | -6.927
-5.5 | -0.351 | 0.04759 | -0.003 | -7.372
-5 | -0.327 | 0.04366 | -0.003 | -7.492
-4.5 | -0.297 | 0.04001 | -0.003 | -7.421
-4 | -0.261 | 0.03713 | -0.003 | -7.034
-3.5 | -0.221 | 0.0348 | -0.003 | -6.36
-3 | -0.178 | 0.03296 | -0.003 | -5.409
-2.5 | -0.133 | 0.03142 | -0.004 | -4.232
-2 | -0.108 | 0.00763 | -0.011 | -14.103
-1.5 | -0.048 | 0.00722 | -0.011 | -6.686
-1 | 0.012 | 0.00488 | -0.011 | 2.451
-0.5 | 0.072 | 0.00492 | -0.011 | 14.661
0 | 0.132 | 0.00498 | -0.011 | 26.567
0.5 | 0.193 | 0.00505 | -0.011 | 38.103
1 | 0.253 | 0.00517 | -0.011 | 48.838
1.5 | 0.313 | 0.00552 | -0.012 | 56.646
2 | 0.373 | 0.006 | -0.012 | 62.084
2.5 | 0.433 | 0.0063 | -0.012 | 68.692
3 | 0.493 | 0.00661 | -0.012 | 74.508
3.5 | 0.553 | 0.00702 | -0.012 | 78.667
4 | 0.61 | 0.00746 | -0.012 | 81.74
4.5 | 0.668 | 0.00789 | -0.013 | 84.66
5 | 0.726 | 0.00833 | -0.013 | 87.192
5.5 | 0.782 | 0.00885 | -0.013 | 88.452
6 | 0.838 | 0.00943 | -0.013 | 88.799
6.5 | 0.889 | 0.0105 | -0.013 | 84.613
7 | 0.745 | 0.0443 | -0.003 | 16.823
7.5 | 0.773 | 0.0477 | -0.003 | 16.206
8 | 0.793 | 0.05204 | -0.003 | 15.231
8.5 | 0.802 | 0.05693 | -0.003 | 14.094
9 | 0.8 | 0.06296 | -0.003 | 12.715
9.5 | 0.894 | 0.03262 | -0.013 | 27.419
10 | 0.808 | 0.05276 | -0.011 | 15.311
10.5 | 0.733 | 0.07101 | -0.01 | 10.326
11 | 0.669 | 0.08119 | -0.008 | 8.243
11.5 | 0.6 | 0.08942 | -0.008 | 6.715
12 | 0.524 | 0.09801 | -0.007 | 5.351
12.5 | 0.442 | 0.10589 | -0.007 | 4.175
13 | 0.354 | 0.11685 | -0.007 | 3.026
13.5 | 0.256 | 0.12669 | -0.006 | 2.022
14 | 0.084 | 0.13794 | -0.006 | 0.609
14.5 | 0.087 | 0.14936 | -0.006 | 0.58

## 22. Re 250k Mach 0.25 (2)
BIGFOIL.COM POLAR EXPORT
MG06
MG06 |  |  |  | Cl Max: | 1.1627 | at alpha= | 10 | deg
XFOIL ncrit=9 |  |  |  | L/D Max: | 62.487 | at alpha= | 5 | deg
Re: | 250000 |  |  | Cd Min: | 0.26744 | at alpha= | -20 | deg
Mach: | 0.25 |  |  | Cl=0 at alpha= | -1.4386 | deg
|  |  |  | @ Cl=0.1, Cd= | 0.0072423
|  |  |  | @ Cl=0.4, Cd= | 0.0081676
|  |  |  | @ Cl=0.6, Cd= | 0.0099267
alpha (deg) | Cl | Cd | Cm | Cl/Cd
-20 | -0.8708 | 0.26744 | 0.1015 | -3.2561
-19.5 | -0.8525 | 0.26086 | 0.0974 | -3.268
-19 | -0.8337 | 0.2542 | 0.0931 | -3.2797
-18.5 | -0.8148 | 0.24743 | 0.0888 | -3.2931
-18 | -0.796 | 0.24061 | 0.0845 | -3.3083
-17.5 | -0.7771 | 0.2337 | 0.0803 | -3.3252
-17 | -0.7582 | 0.22673 | 0.0761 | -3.3441
-16.5 | -0.7393 | 0.21994 | 0.0715 | -3.3614
-16 | -0.7222 | 0.21393 | 0.0663 | -3.3759
-15.5 | -0.7075 | 0.20814 | 0.061 | -3.3992
-15 | -0.6934 | 0.20188 | 0.0562 | -3.4347
-14.5 | -0.6726 | 0.19105 | 0.0538 | -3.5205
-14 | -0.6528 | 0.18289 | 0.0517 | -3.5694
-13.5 | -0.6359 | 0.17565 | 0.0485 | -3.6203
-13 | -0.62 | 0.16831 | 0.045 | -3.6837
-12.5 | -0.6051 | 0.16086 | 0.0413 | -3.7617
-12 | -0.5926 | 0.1539 | 0.0363 | -3.8506
-11.5 | -0.5858 | 0.14763 | 0.0304 | -3.968
-11 | -0.5741 | 0.14017 | 0.0259 | -4.0957
-10.5 | -0.5549 | 0.12994 | 0.0272 | -4.2704
-10 | -0.5429 | 0.12258 | 0.024 | -4.4289
-9.5 | -0.5328 | 0.11509 | 0.0203 | -4.6294
-9 | -0.5268 | 0.10802 | 0.0142 | -4.8769
-8.5 | -0.5214 | 0.10103 | 0.0074 | -5.1608
-8 | -0.5155 | 0.09332 | 0.0018 | -5.524
-7.5 | -0.5136 | 0.08342 | 0.0013 | -6.1568
-7 | -0.5052 | 0.07667 | -0.0017 | -6.5893
-6.5 | -0.4905 | 0.06835 | -0.009 | -7.1763
-6 | -0.4647 | 0.05823 | -0.0192 | -7.9804
-5.5 | -0.437 | 0.04688 | -0.0259 | -9.3217
-5 | -0.4005 | 0.04058 | -0.0268 | -9.8694
-4.5 | -0.3589 | 0.0328 | -0.028 | -10.9421
-4 | -0.3128 | 0.0201 | -0.0242 | -15.5622
-3.5 | -0.2464 | 0.01642 | -0.0261 | -15.0061
-3 | -0.1655 | 0.01307 | -0.0295 | -12.6626
-2.5 | -0.1042 | 0.01154 | -0.0288 | -9.0295
-2 | -0.0561 | 0.00988 | -0.0261 | -5.6781
-1.5 | -0.0128 | 0.00829 | -0.0232 | -1.544
-1 | 0.0914 | 0.00722 | -0.0306 | 12.6593
-0.5 | 0.1415 | 0.00735 | -0.0285 | 19.2517
0 | 0.1926 | 0.0075 | -0.0266 | 25.68
0.5 | 0.2445 | 0.00766 | -0.0248 | 31.9191
1 | 0.2971 | 0.00781 | -0.0232 | 38.041
1.5 | 0.35 | 0.00799 | -0.0217 | 43.8048
2 | 0.4035 | 0.00818 | -0.0203 | 49.3276
2.5 | 0.457 | 0.00844 | -0.019 | 54.1469
3 | 0.51 | 0.00889 | -0.0177 | 57.3678
3.5 | 0.5633 | 0.00948 | -0.0167 | 59.4198
4 | 0.6167 | 0.01013 | -0.0157 | 60.8786
4.5 | 0.6701 | 0.01084 | -0.0148 | 61.8173
5 | 0.7236 | 0.01158 | -0.0139 | 62.487
5.5 | 0.7766 | 0.01243 | -0.0129 | 62.4779
6 | 0.829 | 0.01339 | -0.0119 | 61.9119
6.5 | 0.881 | 0.01437 | -0.0109 | 61.3083
7 | 0.9318 | 0.0156 | -0.0097 | 59.7308
7.5 | 0.9811 | 0.01708 | -0.0083 | 57.4415
8 | 1.0286 | 0.0187 | -0.0068 | 55.0053
8.5 | 1.0747 | 0.02044 | -0.0052 | 52.5783
9 | 1.1195 | 0.02215 | -0.0036 | 50.5418
9.5 | 1.1455 | 0.02616 | -0.0006 | 43.7882
10 | 1.1627 | 0.03039 | 0.003 | 38.2593
10.5 | 1.1603 | 0.03504 | 0.0071 | 33.1136
11 | 1.1433 | 0.0418 | 0.0078 | 27.3517
11.5 | 1.1204 | 0.05102 | 0.0046 | 21.96
12 | 1.0974 | 0.06184 | -0.0014 | 17.7458
12.5 | 1.0682 | 0.07512 | -0.0097 | 14.2199
13 | 1.0389 | 0.08957 | -0.0188 | 11.5987
13.5 | 1.0087 | 0.10535 | -0.0283 | 9.5748
14 | 0.9605 | 0.12732 | -0.041 | 7.544
14.5 | 0.8975 | 0.15691 | -0.0559 | 5.7198
15 | 0.8872 | 0.17292 | -0.0635 | 5.1307

## 23. Re 250k Mach 0.50 (1)
BIGFOIL.COM POLAR EXPORT
MG06
MG06 |  |  |  | Cl Max: | 1.108 | at alpha= | 20 | deg
JavaFoil+Calcfoil stall+Eppler ext transition |  |  |  | L/D Max: | 88.323 | at alpha= | 5.5 | deg
Re: | 250000 |  |  | Cd Min: | 0.00505 | at alpha= | -0.5 | deg
Mach: | 0.5 |  |  | Cl=0 at alpha= | -1.097 | deg
|  |  |  | @ Cl=0.1, Cd= | 0.0050642
|  |  |  | @ Cl=0.4, Cd= | 0.0062813
|  |  |  | @ Cl=0.6, Cd= | 0.0074603
alpha (deg) | Cl | Cd | Cm | Cl/Cd
-20 | -1.036 | 0.27181 | -0.008 | -3.811
-19.5 | -1.01 | 0.26549 | -0.008 | -3.803
-19 | -0.983 | 0.26274 | -0.008 | -3.742
-18.5 | -0.957 | 0.25776 | -0.008 | -3.711
-18 | -0.93 | 0.24915 | -0.008 | -3.732
-17.5 | -0.9 | 0.23444 | -0.007 | -3.839
-17 | -0.873 | 0.21365 | -0.007 | -4.084
-16.5 | -0.845 | 0.27516 | -0.007 | -3.073
-16 | -0.819 | 0.20405 | -0.007 | -4.012
-15.5 | -0.792 | 0.19679 | -0.007 | -4.022
-15 | -0.765 | 0.19599 | -0.007 | -3.901
-14.5 | -0.737 | 0.19142 | -0.007 | -3.852
-14 | -0.71 | 0.19082 | -0.006 | -3.722
-13.5 | -0.683 | 0.18442 | -0.006 | -3.704
-13 | -0.654 | 0.16713 | -0.006 | -3.913
-12.5 | -0.626 | 0.15992 | -0.006 | -3.917
-12 | -0.599 | 0.15611 | -0.006 | -3.837
-11.5 | -0.572 | 0.15304 | -0.005 | -3.735
-11 | -0.544 | 0.14972 | -0.005 | -3.636
-10.5 | -0.517 | 0.14739 | -0.005 | -3.508
-10 | -0.49 | 0.13595 | -0.005 | -3.601
-9.5 | -0.461 | 0.12334 | -0.005 | -3.739
-9 | -0.434 | 0.1173 | -0.005 | -3.697
-8.5 | -0.406 | 0.11437 | -0.005 | -3.552
-8 | -0.379 | 0.11171 | -0.005 | -3.391
-7.5 | -0.351 | 0.1102 | -0.005 | -3.188
-7 | -0.324 | 0.10806 | -0.005 | -2.997
-6.5 | -0.296 | 0.09296 | -0.004 | -3.185
-6 | -0.269 | 0.09025 | -0.004 | -2.976
-5.5 | -0.241 | 0.09578 | -0.004 | -2.518
-5 | -0.214 | 0.08006 | -0.004 | -2.67
-4.5 | -0.186 | 0.07887 | -0.004 | -2.362
-4 | -0.159 | 0.07867 | -0.004 | -2.019
-3.5 | -0.225 | 0.04027 | -0.004 | -5.59
-3 | -0.192 | 0.03514 | -0.004 | -5.46
-2.5 | -0.146 | 0.03248 | -0.004 | -4.503
-2 | -0.096 | 0.03068 | -0.004 | -3.122
-1.5 | -0.054 | 0.00758 | -0.012 | -7.12
-1 | 0.013 | 0.00722 | -0.012 | 1.851
-0.5 | 0.081 | 0.00505 | -0.012 | 15.99
0 | 0.148 | 0.0051 | -0.013 | 29.049
0.5 | 0.215 | 0.00525 | -0.013 | 41.024
1 | 0.283 | 0.00557 | -0.013 | 50.689
1.5 | 0.35 | 0.00605 | -0.013 | 57.757
2 | 0.417 | 0.00636 | -0.013 | 65.583
2.5 | 0.484 | 0.00671 | -0.013 | 72.156
3 | 0.551 | 0.00708 | -0.013 | 77.759
3.5 | 0.618 | 0.0076 | -0.014 | 81.324
4 | 0.68 | 0.00801 | -0.014 | 84.952
4.5 | 0.745 | 0.00857 | -0.014 | 86.895
5 | 0.808 | 0.00917 | -0.014 | 88.06
5.5 | 0.868 | 0.00983 | -0.014 | 88.323
6 | 0.925 | 0.01111 | -0.015 | 83.307
6.5 | 0.776 | 0.04251 | -0.004 | 18.255
7 | 0.784 | 0.04744 | -0.004 | 16.526
7.5 | 0.832 | 0.02783 | -0.014 | 29.905
8 | 0.528 | 0.0441 | -0.012 | 11.978
8.5 | 0.519 | 0.0713 | -0.008 | 7.279
9 | 0.541 | 0.1078 | -0.005 | 5.017
9.5 | 0.568 | 0.1279 | -0.006 | 4.439
10 | 0.594 | 0.13644 | -0.007 | 4.351
10.5 | 0.62 | 0.13817 | -0.007 | 4.484
11 | 0.647 | 0.15457 | -0.008 | 4.185
11.5 | 0.673 | 0.16067 | -0.008 | 4.187
12 | 0.698 | 0.16027 | -0.008 | 4.358
12.5 | 0.724 | 0.16892 | -0.009 | 4.288
13 | 0.752 | 0.18963 | -0.009 | 3.965
13.5 | 0.777 | 0.19357 | -0.01 | 4.016
14 | 0.803 | 0.19802 | -0.01 | 4.054
14.5 | 0.828 | 0.20001 | -0.01 | 4.141
15 | 0.854 | 0.20693 | -0.01 | 4.126
15.5 | 0.882 | 0.22023 | -0.011 | 4.005
16 | 0.907 | 0.22821 | -0.012 | 3.974
16.5 | 0.932 | 0.22766 | -0.012 | 4.093
17 | 0.957 | 0.23691 | -0.012 | 4.038
17.5 | 0.981 | 0.2392 | -0.012 | 4.103
18 | 1.007 | 0.24803 | -0.013 | 4.058
18.5 | 1.035 | 0.26202 | -0.014 | 3.952
19 | 1.06 | 0.27314 | -0.014 | 3.879
19.5 | 1.084 | 0.27963 | -0.014 | 3.876
20 | 1.108 | 0.28303 | -0.014 | 3.915

## 24. Re 250k Mach 0.50 (2)
BIGFOIL.COM POLAR EXPORT
MG06
MG06 |  |  |  | Cl Max: | 1.1174 | at alpha= | 8 | deg
XFOIL ncrit=9 |  |  |  | L/D Max: | 60.5159 | at alpha= | 4.5 | deg
Re: | 250000 |  |  | Cd Min: | 0.29436 | at alpha= | -20 | deg
Mach: | 0.5 |  |  | Cl=0 at alpha= | -1.4071 | deg
|  |  |  | @ Cl=0.1, Cd= | 0.0078897
|  |  |  | @ Cl=0.4, Cd= | 0.0084529
|  |  |  | @ Cl=0.6, Cd= | 0.010344
alpha (deg) | Cl | Cd | Cm | Cl/Cd
-20 | -0.9608 | 0.29436 | 0.1212 | -3.264
-19.5 | -0.938 | 0.28614 | 0.116 | -3.2781
-19 | -0.9146 | 0.27785 | 0.1106 | -3.2917
-18.5 | -0.8909 | 0.26967 | 0.1051 | -3.3037
-18 | -0.8676 | 0.26233 | 0.0992 | -3.3073
-17.5 | -0.8458 | 0.25571 | 0.093 | -3.3077
-17 | -0.8248 | 0.24888 | 0.0871 | -3.314
-16 | -0.7762 | 0.22819 | 0.0792 | -3.4016
-15.5 | -0.7533 | 0.21969 | 0.0752 | -3.4289
-15 | -0.7307 | 0.21161 | 0.0708 | -3.4531
-14.5 | -0.7084 | 0.20351 | 0.0663 | -3.4809
-14 | -0.6864 | 0.19536 | 0.0618 | -3.5135
-13.5 | -0.665 | 0.18748 | 0.0567 | -3.547
-13 | -0.6491 | 0.18159 | 0.0501 | -3.5745
-12.5 | -0.6355 | 0.17509 | 0.0443 | -3.6296
-12 | -0.608 | 0.16248 | 0.0432 | -3.742
-11.5 | -0.5874 | 0.15442 | 0.0406 | -3.8039
-11 | -0.5695 | 0.14658 | 0.0366 | -3.8853
-10.5 | -0.5579 | 0.1401 | 0.0303 | -3.9822
-10 | -0.5486 | 0.13346 | 0.024 | -4.1106
-9.5 | -0.5347 | 0.12364 | 0.0205 | -4.3247
-9 | -0.5114 | 0.11444 | 0.0205 | -4.4687
-8.5 | -0.496 | 0.1069 | 0.0177 | -4.6399
-8 | -0.4834 | 0.09942 | 0.0139 | -4.8622
-7.5 | -0.4779 | 0.09262 | 0.006 | -5.1598
-7 | -0.4736 | 0.0855 | -0.0022 | -5.5392
-6.5 | -0.4636 | 0.07617 | -0.0026 | -6.0864
-6 | -0.4519 | 0.06902 | -0.0058 | -6.5474
-5.5 | -0.4341 | 0.06087 | -0.0131 | -7.1316
-5 | -0.4063 | 0.05034 | -0.0275 | -8.0711
-4.5 | -0.3667 | 0.03908 | -0.0302 | -9.3833
-4 | -0.3255 | 0.02963 | -0.0341 | -10.9855
-3.5 | -0.2444 | 0.02093 | -0.0394 | -11.677
-3 | -0.1824 | 0.01611 | -0.0368 | -11.3222
-2.5 | -0.1246 | 0.01346 | -0.0327 | -9.2571
-2 | -0.0659 | 0.01178 | -0.0295 | -5.5942
-1.5 | -0.0078 | 0.0102 | -0.0269 | -0.76471
-1 | 0.0342 | 0.00802 | -0.0214 | 4.2643
-0.5 | 0.1605 | 0.00777 | -0.0314 | 20.6564
0 | 0.2188 | 0.0079 | -0.0291 | 27.6962
0.5 | 0.278 | 0.00805 | -0.027 | 34.5342
1 | 0.3376 | 0.00823 | -0.025 | 41.0207
1.5 | 0.3979 | 0.00844 | -0.0231 | 47.1445
2 | 0.458 | 0.00881 | -0.0212 | 51.9864
2.5 | 0.5182 | 0.00939 | -0.0195 | 55.1864
3 | 0.5788 | 0.01008 | -0.0179 | 57.4206
3.5 | 0.6398 | 0.01084 | -0.0163 | 59.0221
4 | 0.7012 | 0.01166 | -0.0147 | 60.1372
4.5 | 0.7625 | 0.0126 | -0.0129 | 60.5159
5 | 0.8233 | 0.01372 | -0.0108 | 60.0073
5.5 | 0.8835 | 0.015 | -0.0085 | 58.9
6 | 0.9424 | 0.01643 | -0.006 | 57.3585
6.5 | 0.9985 | 0.01827 | -0.003 | 54.6524
7 | 1.0472 | 0.02101 | 0.0007 | 49.8429
7.5 | 1.0885 | 0.02459 | 0.005 | 44.266
8 | 1.1174 | 0.02828 | 0.0092 | 39.512
8.5 | 1.116 | 0.0331 | 0.0131 | 33.716
9 | 1.0936 | 0.04114 | 0.0111 | 26.5824
9.5 | 1.0606 | 0.05275 | 0.0038 | 20.1062
10 | 1.026 | 0.06619 | -0.0058 | 15.5008
10.5 | 0.9902 | 0.08045 | -0.0154 | 12.3083
11 | 0.9562 | 0.09501 | -0.0244 | 10.0642
11.5 | 0.9253 | 0.11011 | -0.0334 | 8.4034
12 | 0.8982 | 0.12647 | -0.0426 | 7.1021
12.5 | 0.8863 | 0.14062 | -0.0504 | 6.3028
13 | 0.8816 | 0.15449 | -0.0579 | 5.7065

## 25. Re 500k Mach 0.00 (1)
BIGFOIL.COM POLAR EXPORT
MG06
MG06 |  |  |  | Cl Max: | 0.983 | at alpha= | 9.5 | deg
JavaFoil+Calcfoil stall+Eppler ext transition |  |  |  | L/D Max: | 104.683 | at alpha= | 6 | deg
Re: | 500000 |  |  | Cd Min: | 0.00375 | at alpha= | -1 | deg
Mach: | 0 |  |  | Cl=0 at alpha= | -1.1017 | deg
|  |  |  | @ Cl=0.1, Cd= | 0.0038259
|  |  |  | @ Cl=0.4, Cd= | 0.0049083
|  |  |  | @ Cl=0.6, Cd= | 0.11534
alpha (deg) | Cl | Cd | Cm | Cl/Cd
-13.5 | -0.321 | 0.10765 | -0.004 | -2.983
-13 | -0.337 | 0.1026 | -0.004 | -3.286
-12.5 | -0.353 | 0.0951 | -0.004 | -3.715
-12 | -0.369 | 0.0912 | -0.004 | -4.049
-11.5 | -0.385 | 0.08558 | -0.004 | -4.495
-11 | -0.399 | 0.07984 | -0.004 | -5
-10.5 | -0.412 | 0.07579 | -0.004 | -5.442
-10 | -0.424 | 0.07098 | -0.004 | -5.969
-9.5 | -0.433 | 0.06583 | -0.004 | -6.572
-9 | -0.438 | 0.07573 | -0.004 | -5.79
-8.5 | -0.441 | 0.0685 | -0.004 | -6.436
-8 | -0.439 | 0.06279 | -0.004 | -6.996
-7.5 | -0.433 | 0.05748 | -0.003 | -7.534
-7 | -0.422 | 0.05276 | -0.003 | -8
-6.5 | -0.406 | 0.04829 | -0.003 | -8.409
-6 | -0.385 | 0.04462 | -0.003 | -8.629
-5.5 | -0.359 | 0.04136 | -0.003 | -8.683
-5 | -0.329 | 0.03901 | -0.003 | -8.43
-4.5 | -0.294 | 0.03663 | -0.003 | -8.039
-4 | -0.257 | 0.03464 | -0.003 | -7.413
-3.5 | -0.216 | 0.03287 | -0.003 | -6.577
-3 | -0.173 | 0.03139 | -0.004 | -5.527
-2.5 | -0.161 | 0.00665 | -0.01 | -24.229
-2 | -0.104 | 0.00659 | -0.01 | -15.83
-1.5 | -0.047 | 0.00613 | -0.011 | -7.624
-1 | 0.012 | 0.00375 | -0.011 | 3.087
-0.5 | 0.07 | 0.0038 | -0.011 | 18.406
0 | 0.128 | 0.00385 | -0.011 | 33.264
0.5 | 0.186 | 0.00392 | -0.011 | 47.574
1 | 0.245 | 0.00398 | -0.011 | 61.403
1.5 | 0.303 | 0.00428 | -0.011 | 70.772
2 | 0.361 | 0.00472 | -0.011 | 76.464
2.5 | 0.419 | 0.005 | -0.011 | 83.725
3 | 0.477 | 0.0053 | -0.012 | 90.019
3.5 | 0.535 | 0.00566 | -0.012 | 94.59
4 | 0.591 | 0.00605 | -0.012 | 97.711
4.5 | 0.648 | 0.00644 | -0.012 | 100.478
5 | 0.704 | 0.00682 | -0.012 | 103.209
5.5 | 0.759 | 0.00727 | -0.012 | 104.361
6 | 0.813 | 0.00776 | -0.013 | 104.683
6.5 | 0.864 | 0.00884 | -0.013 | 97.668
7 | 0.908 | 0.00939 | -0.013 | 96.681
7.5 | 0.758 | 0.04553 | -0.003 | 16.644
8 | 0.784 | 0.04874 | -0.003 | 16.08
8.5 | 0.803 | 0.05238 | -0.003 | 15.339
9 | 0.816 | 0.05661 | -0.003 | 14.422
9.5 | 0.983 | 0.0201 | -0.014 | 48.921
10 | 0.966 | 0.02339 | -0.013 | 41.312
10.5 | 0.935 | 0.02923 | -0.013 | 31.978
11 | 0.898 | 0.0361 | -0.013 | 24.875
11.5 | 0.839 | 0.05158 | -0.012 | 16.261
12 | 0.788 | 0.06675 | -0.011 | 11.803
12.5 | 0.743 | 0.0792 | -0.011 | 9.382
13 | 0.701 | 0.0896 | -0.01 | 7.827
13.5 | 0.661 | 0.09968 | -0.009 | 6.628
14 | 0.623 | 0.10694 | -0.009 | 5.826
14.5 | 0.585 | 0.11534 | -0.009 | 5.072

## 26. Re 500k Mach 0.00 (2)
BIGFOIL.COM POLAR EXPORT
MG06
MG06 |  |  |  | Cl Max: | 1.2614 | at alpha= | 11.5 | deg
XFOIL ncrit=9 |  |  |  | L/D Max: | 78.3908 | at alpha= | 5.5 | deg
Re: | 500000 |  |  | Cd Min: | 0.26223 | at alpha= | -20 | deg
Mach: | 0 |  |  | Cl=0 at alpha= | -1.2867 | deg
|  |  |  | @ Cl=0.1, Cd= | 0.0057459
|  |  |  | @ Cl=0.4, Cd= | 0.0062991
|  |  |  | @ Cl=0.6, Cd= | 0.007982
alpha (deg) | Cl | Cd | Cm | Cl/Cd
-20 | -0.8493 | 0.26223 | 0.0974 | -3.2388
-19.5 | -0.8319 | 0.25595 | 0.0928 | -3.2502
-19 | -0.8147 | 0.24962 | 0.0881 | -3.2638
-18.5 | -0.7983 | 0.24332 | 0.0833 | -3.2809
-17 | -0.7457 | 0.22116 | 0.0724 | -3.3718
-16.5 | -0.7285 | 0.21449 | 0.0689 | -3.3964
-16 | -0.7114 | 0.2077 | 0.0651 | -3.4251
-15.5 | -0.6946 | 0.20077 | 0.0613 | -3.4597
-15 | -0.6781 | 0.19375 | 0.0576 | -3.4999
-14.5 | -0.6621 | 0.18655 | 0.0539 | -3.5492
-14 | -0.6465 | 0.17921 | 0.0502 | -3.6075
-13.5 | -0.6315 | 0.17161 | 0.0466 | -3.6799
-13 | -0.6171 | 0.16393 | 0.0426 | -3.7644
-12.5 | -0.6055 | 0.15629 | 0.0379 | -3.8742
-12 | -0.5936 | 0.14858 | 0.0339 | -3.9952
-11.5 | -0.5821 | 0.14055 | 0.0301 | -4.1416
-11 | -0.5766 | 0.13057 | 0.0265 | -4.416
-10.5 | -0.5617 | 0.12416 | 0.025 | -4.524
-10 | -0.5514 | 0.11681 | 0.0218 | -4.7205
-9.5 | -0.5426 | 0.10922 | 0.0182 | -4.968
-9 | -0.5356 | 0.10132 | 0.0141 | -5.2862
-8.5 | -0.53 | 0.09303 | 0.0088 | -5.6971
-8 | -0.5239 | 0.08538 | 0.0034 | -6.1361
-7.5 | -0.5234 | 0.07651 | -0.0041 | -6.8409
-7 | -0.5261 | 0.06258 | -0.0146 | -8.4068
-6.5 | -0.5024 | 0.05494 | -0.019 | -9.1445
-6 | -0.471 | 0.04629 | -0.0232 | -10.175
-5.5 | -0.4258 | 0.03827 | -0.0248 | -11.1262
-5 | -0.3942 | 0.02795 | -0.0255 | -14.1038
-4.5 | -0.3482 | 0.02437 | -0.0249 | -14.2881
-4 | -0.2792 | 0.01468 | -0.025 | -19.0191
-3.5 | -0.2247 | 0.01262 | -0.0236 | -17.8051
-3 | -0.1775 | 0.01044 | -0.0211 | -17.0019
-2 | -0.0723 | 0.00888 | -0.0184 | -8.1419
-1.5 | -0.0209 | 0.00776 | -0.0177 | -2.6933
-1 | 0.0281 | 0.00657 | -0.0167 | 4.277
-0.5 | 0.1232 | 0.00548 | -0.024 | 22.4818
0 | 0.1758 | 0.00557 | -0.023 | 31.5619
0.5 | 0.2277 | 0.00568 | -0.0219 | 40.088
1 | 0.28 | 0.0058 | -0.0209 | 48.2759
1.5 | 0.3323 | 0.00596 | -0.0199 | 55.755
2 | 0.3847 | 0.00619 | -0.019 | 62.1486
2.5 | 0.4366 | 0.00656 | -0.0181 | 66.5549
3 | 0.4887 | 0.00699 | -0.0173 | 69.9142
3.5 | 0.541 | 0.00746 | -0.0167 | 72.5201
4 | 0.5935 | 0.00792 | -0.0161 | 74.9369
4.5 | 0.6459 | 0.00842 | -0.0155 | 76.7102
5 | 0.6983 | 0.00896 | -0.0149 | 77.9353
5.5 | 0.7502 | 0.00957 | -0.0144 | 78.3908
6 | 0.8018 | 0.01024 | -0.0139 | 78.3008
6.5 | 0.8533 | 0.01093 | -0.0133 | 78.0695
7 | 0.9043 | 0.01167 | -0.0128 | 77.4893
7.5 | 0.9546 | 0.01252 | -0.0122 | 76.246
8 | 1.0035 | 0.01356 | -0.0115 | 74.0044
8.5 | 1.0515 | 0.01468 | -0.0108 | 71.6281
9 | 1.0984 | 0.0159 | -0.0099 | 69.0818
9.5 | 1.1402 | 0.01799 | -0.0084 | 63.3797
10 | 1.1815 | 0.0199 | -0.0069 | 59.3719
10.5 | 1.2174 | 0.02228 | -0.005 | 54.6409
11 | 1.2452 | 0.02519 | -0.0026 | 49.4323
11.5 | 1.2614 | 0.02865 | 0.0006 | 44.0279
12 | 1.2546 | 0.03274 | 0.0052 | 38.3201
12.5 | 1.2354 | 0.03927 | 0.006 | 31.4591
13 | 1.221 | 0.04702 | 0.0036 | 25.9677
13.5 | 1.189 | 0.05873 | -0.0021 | 20.2452
14 | 1.1733 | 0.06932 | -0.0082 | 16.9259
14.5 | 1.1449 | 0.08292 | -0.0161 | 13.8073
15 | 1.1155 | 0.0976 | -0.0246 | 11.4293
15.5 | 1.0913 | 0.11221 | -0.0329 | 9.7255
16 | 1.0695 | 0.12708 | -0.0412 | 8.416
16.5 | 1.0416 | 0.14439 | -0.0508 | 7.2138

## 27. Re 500k Mach 0.10 (1)
BIGFOIL.COM POLAR EXPORT
MG06
MG06 |  |  |  | Cl Max: | 0.976 | at alpha= | 9.5 | deg
JavaFoil+Calcfoil stall+Eppler ext transition |  |  |  | L/D Max: | 104.766 | at alpha= | 6 | deg
Re: | 500000 |  |  | Cd Min: | 0.00375 | at alpha= | -1 | deg
Mach: | 0.1 |  |  | Cl=0 at alpha= | -1.1017 | deg
|  |  |  | @ Cl=0.1, Cd= | 0.0038305
|  |  |  | @ Cl=0.4, Cd= | 0.0049186
|  |  |  | @ Cl=0.6, Cd= | 0.11764
alpha (deg) | Cl | Cd | Cm | Cl/Cd
-13 | -0.298 | 0.10449 | -0.004 | -2.851
-12.5 | -0.316 | 0.09837 | -0.004 | -3.216
-12 | -0.335 | 0.09129 | -0.004 | -3.667
-11.5 | -0.353 | 0.08605 | -0.004 | -4.103
-11 | -0.37 | 0.08061 | -0.004 | -4.596
-10.5 | -0.387 | 0.07632 | -0.004 | -5.068
-10 | -0.401 | 0.07087 | -0.004 | -5.663
-9.5 | -0.413 | 0.0665 | -0.004 | -6.217
-9 | -0.423 | 0.0623 | -0.004 | -6.785
-8.5 | -0.428 | 0.07332 | -0.004 | -5.839
-8 | -0.429 | 0.06448 | -0.004 | -6.661
-7.5 | -0.426 | 0.05828 | -0.003 | -7.307
-7 | -0.417 | 0.05375 | -0.003 | -7.759
-6.5 | -0.403 | 0.04884 | -0.003 | -8.25
-6 | -0.383 | 0.04518 | -0.003 | -8.485
-5.5 | -0.359 | 0.0416 | -0.003 | -8.618
-5 | -0.329 | 0.03922 | -0.003 | -8.386
-4.5 | -0.295 | 0.03683 | -0.003 | -8.011
-4 | -0.258 | 0.03474 | -0.003 | -7.414
-3.5 | -0.217 | 0.03294 | -0.003 | -6.589
-3 | -0.174 | 0.03144 | -0.004 | -5.542
-2.5 | -0.162 | 0.00666 | -0.01 | -24.316
-2 | -0.105 | 0.00659 | -0.011 | -15.895
-1.5 | -0.047 | 0.00614 | -0.011 | -7.657
-1 | 0.012 | 0.00375 | -0.011 | 3.101
-0.5 | 0.07 | 0.0038 | -0.011 | 18.485
0 | 0.129 | 0.00386 | -0.011 | 33.409
0.5 | 0.187 | 0.00392 | -0.011 | 47.786
1 | 0.246 | 0.00398 | -0.011 | 61.709
1.5 | 0.304 | 0.00429 | -0.011 | 70.913
2 | 0.363 | 0.00474 | -0.011 | 76.604
2.5 | 0.421 | 0.00502 | -0.012 | 83.942
3 | 0.479 | 0.00532 | -0.012 | 90.199
3.5 | 0.538 | 0.00567 | -0.012 | 94.752
4 | 0.594 | 0.00607 | -0.012 | 97.866
4.5 | 0.651 | 0.00646 | -0.012 | 100.66
5 | 0.707 | 0.00684 | -0.012 | 103.386
5.5 | 0.762 | 0.00729 | -0.013 | 104.519
6 | 0.817 | 0.00779 | -0.013 | 104.766
6.5 | 0.867 | 0.00888 | -0.013 | 97.668
7 | 0.912 | 0.00944 | -0.013 | 96.557
7.5 | 0.76 | 0.04561 | -0.003 | 16.671
8 | 0.786 | 0.04891 | -0.003 | 16.062
8.5 | 0.804 | 0.05261 | -0.003 | 15.285
9 | 0.815 | 0.05686 | -0.003 | 14.338
9.5 | 0.976 | 0.02074 | -0.014 | 47.055
10 | 0.955 | 0.0243 | -0.013 | 39.303
10.5 | 0.918 | 0.03075 | -0.013 | 29.871
11 | 0.872 | 0.03988 | -0.013 | 21.857
11.5 | 0.811 | 0.0557 | -0.012 | 14.563
12 | 0.758 | 0.07059 | -0.011 | 10.744
12.5 | 0.711 | 0.08229 | -0.01 | 8.643
13 | 0.666 | 0.09272 | -0.01 | 7.18
13.5 | 0.622 | 0.10196 | -0.009 | 6.102
14 | 0.58 | 0.10954 | -0.009 | 5.298
14.5 | 0.539 | 0.11764 | -0.008 | 4.585

## 28. Re 500k Mach 0.10 (2)
BIGFOIL.COM POLAR EXPORT
MG06
MG06 |  |  |  | Cl Max: | 1.2559 | at alpha= | 11.5 | deg
XFOIL ncrit=9 |  |  |  | L/D Max: | 78.3301 | at alpha= | 6 | deg
Re: | 500000 |  |  | Cd Min: | 0.17632 | at alpha= | 16.5 | deg
Mach: | 0.1 |  |  | Cl=0 at alpha= | -99 | deg
|  |  |  | @ Cl=0.1, Cd= | 0.00558
|  |  |  | @ Cl=0.4, Cd= | 0.0063054
|  |  |  | @ Cl=0.6, Cd= | 0.007999
alpha (deg) | Cl | Cd | Cm | Cl/Cd
0 | 0.1769 | 0.00558 | -0.0232 | 31.7025
0.5 | 0.2291 | 0.00569 | -0.0221 | 40.2636
1 | 0.2817 | 0.00581 | -0.021 | 48.4854
1.5 | 0.3344 | 0.00597 | -0.02 | 56.0134
2 | 0.3869 | 0.00621 | -0.0191 | 62.3027
2.5 | 0.4391 | 0.00659 | -0.0182 | 66.6313
3 | 0.4916 | 0.00703 | -0.0174 | 69.9289
3.5 | 0.5442 | 0.00749 | -0.0167 | 72.6569
4 | 0.597 | 0.00797 | -0.0161 | 74.9059
4.5 | 0.6497 | 0.00848 | -0.0155 | 76.6156
5 | 0.7024 | 0.00902 | -0.0149 | 77.8714
5.5 | 0.7547 | 0.00964 | -0.0143 | 78.2884
6 | 0.8068 | 0.0103 | -0.0138 | 78.3301
6.5 | 0.8588 | 0.01099 | -0.0132 | 78.1438
7 | 0.9101 | 0.01176 | -0.0126 | 77.3895
7.5 | 0.9606 | 0.01265 | -0.0119 | 75.9368
8 | 1.0095 | 0.01376 | -0.0112 | 73.3648
8.5 | 1.0583 | 0.01484 | -0.0103 | 71.314
9 | 1.1049 | 0.01621 | -0.0093 | 68.1616
9.5 | 1.1466 | 0.01835 | -0.0077 | 62.485
10 | 1.1871 | 0.02042 | -0.006 | 58.1342
10.5 | 1.2211 | 0.02301 | -0.0039 | 53.0682
11 | 1.2455 | 0.02618 | -0.0011 | 47.5745
11.5 | 1.2559 | 0.02985 | 0.0026 | 42.0737
12 | 1.2447 | 0.03437 | 0.0064 | 36.2147
12.5 | 1.2253 | 0.04165 | 0.0057 | 29.419
13 | 1.2093 | 0.0502 | 0.0023 | 24.0896
13.5 | 1.1773 | 0.0626 | -0.0045 | 18.8067
14 | 1.1596 | 0.07396 | -0.0111 | 15.6787
14.5 | 1.1302 | 0.08801 | -0.0192 | 12.8417
15 | 1.1008 | 0.10305 | -0.0278 | 10.6822
15.5 | 1.0755 | 0.11814 | -0.0363 | 9.1036
16 | 1.0438 | 0.13597 | -0.0461 | 7.6767
16.5 | 0.948 | 0.17632 | -0.0672 | 5.3766

## 29. Re 500k Mach 0.25 (1)
BIGFOIL.COM POLAR EXPORT
MG06
MG06 |  |  |  | Cl Max: | 0.953 | at alpha= | 9 | deg
JavaFoil+Calcfoil stall+Eppler ext transition |  |  |  | L/D Max: | 105.073 | at alpha= | 5.5 | deg
Re: | 500000 |  |  | Cd Min: | 0.00377 | at alpha= | -1 | deg
Mach: | 0.25 |  |  | Cl=0 at alpha= | -1.1 | deg
|  |  |  | @ Cl=0.1, Cd= | 0.12218
|  |  |  | @ Cl=0.4, Cd= | 0.12218
|  |  |  | @ Cl=0.6, Cd= | 0.12218
alpha (deg) | Cl | Cd | Cm | Cl/Cd
-11.5 | -0.059 | 0.09207 | -0.005 | -0.645
-11 | -0.057 | 0.08383 | -0.005 | -0.675
-10.5 | -0.12 | 0.07917 | -0.004 | -1.516
-10 | -0.185 | 0.07355 | -0.004 | -2.516
-9.5 | -0.235 | 0.06965 | -0.004 | -3.373
-9 | -0.277 | 0.06534 | -0.004 | -4.245
-8.5 | -0.313 | 0.06038 | -0.004 | -5.184
-8 | -0.341 | 0.05626 | -0.004 | -6.065
-7.5 | -0.361 | 0.06825 | -0.004 | -5.292
-7 | -0.372 | 0.06099 | -0.004 | -6.104
-6.5 | -0.374 | 0.05419 | -0.004 | -6.903
-6 | -0.367 | 0.04812 | -0.004 | -7.621
-5.5 | -0.351 | 0.04379 | -0.003 | -8.012
-5 | -0.327 | 0.04062 | -0.003 | -8.055
-4.5 | -0.297 | 0.03766 | -0.003 | -7.884
-4 | -0.261 | 0.03527 | -0.003 | -7.406
-3.5 | -0.221 | 0.03324 | -0.003 | -6.659
-3 | -0.178 | 0.03162 | -0.004 | -5.637
-2.5 | -0.133 | 0.0303 | -0.004 | -4.389
-2 | -0.108 | 0.00662 | -0.011 | -16.248
-1.5 | -0.048 | 0.00616 | -0.011 | -7.833
-1 | 0.012 | 0.00377 | -0.011 | 3.172
-0.5 | 0.072 | 0.00382 | -0.011 | 18.921
0 | 0.132 | 0.00387 | -0.011 | 34.205
0.5 | 0.193 | 0.00393 | -0.011 | 48.956
1 | 0.253 | 0.00404 | -0.011 | 62.481
1.5 | 0.313 | 0.00438 | -0.012 | 71.458
2 | 0.373 | 0.00484 | -0.012 | 76.99
2.5 | 0.433 | 0.00512 | -0.012 | 84.557
3 | 0.493 | 0.00541 | -0.012 | 91.039
3.5 | 0.553 | 0.00579 | -0.012 | 95.442
4 | 0.61 | 0.00619 | -0.012 | 98.511
4.5 | 0.668 | 0.00658 | -0.013 | 101.524
5 | 0.726 | 0.00698 | -0.013 | 104.058
5.5 | 0.782 | 0.00745 | -0.013 | 105.073
6 | 0.838 | 0.00797 | -0.013 | 105.068
6.5 | 0.889 | 0.00912 | -0.013 | 97.477
7 | 0.745 | 0.04294 | -0.003 | 17.359
7.5 | 0.773 | 0.04605 | -0.003 | 16.788
8 | 0.793 | 0.0497 | -0.003 | 15.949
8.5 | 0.802 | 0.05399 | -0.003 | 14.86
9 | 0.953 | 0.02077 | -0.014 | 45.889
9.5 | 0.919 | 0.02467 | -0.014 | 37.245
10 | 0.865 | 0.03114 | -0.013 | 27.781
10.5 | 0.78 | 0.04606 | -0.012 | 16.931
11 | 0.694 | 0.06324 | -0.011 | 10.97
11.5 | 0.612 | 0.07663 | -0.01 | 7.989
12 | 0.53 | 0.0877 | -0.009 | 6.046
12.5 | 0.445 | 0.09693 | -0.008 | 4.588
13 | 0.355 | 0.10619 | -0.008 | 3.34
13.5 | 0.257 | 0.11386 | -0.007 | 2.255
14 | 0.084 | 0.12218 | -0.007 | 0.689

## 30. Re 500k Mach 0.25 (2)
BIGFOIL.COM POLAR EXPORT
MG06
MG06 |  |  |  | Cl Max: | 1.2228 | at alpha= | 10.5 | deg
XFOIL ncrit=9 |  |  |  | L/D Max: | 77.8992 | at alpha= | 6 | deg
Re: | 500000 |  |  | Cd Min: | 0.15975 | at alpha= | 15.5 | deg
Mach: | 0.25 |  |  | Cl=0 at alpha= | -1.3019 | deg
|  |  |  | @ Cl=0.1, Cd= | 0.0058496
|  |  |  | @ Cl=0.4, Cd= | 0.0063654
|  |  |  | @ Cl=0.6, Cd= | 0.0080622
alpha (deg) | Cl | Cd | Cm | Cl/Cd
-4.5 | -0.3562 | 0.02744 | -0.0269 | -12.981
-4 | -0.2851 | 0.01628 | -0.0279 | -17.5123
-3.5 | -0.2361 | 0.01331 | -0.0246 | -17.7385
-3 | -0.1851 | 0.01101 | -0.0223 | -16.812
-2.5 | -0.1312 | 0.00979 | -0.0206 | -13.4014
-2 | -0.0751 | 0.00914 | -0.0194 | -8.2166
-1.5 | -0.021 | 0.00801 | -0.0185 | -2.6217
-1 | 0.032 | 0.00708 | -0.0177 | 4.5198
-0.5 | 0.1149 | 0.00558 | -0.0219 | 20.5914
0 | 0.1831 | 0.00565 | -0.0239 | 32.4071
0.5 | 0.2369 | 0.00576 | -0.0227 | 41.1285
1 | 0.2912 | 0.00588 | -0.0216 | 49.5238
1.5 | 0.3454 | 0.00606 | -0.0205 | 56.9967
2 | 0.3993 | 0.00636 | -0.0194 | 62.783
2.5 | 0.4532 | 0.00678 | -0.0185 | 66.8437
3 | 0.5074 | 0.00724 | -0.0176 | 70.0829
3.5 | 0.5618 | 0.00772 | -0.0168 | 72.772
4 | 0.6165 | 0.00821 | -0.0161 | 75.0914
4.5 | 0.6712 | 0.00875 | -0.0153 | 76.7086
5 | 0.7257 | 0.00935 | -0.0146 | 77.615
5.5 | 0.7799 | 0.01003 | -0.0138 | 77.7567
6 | 0.8343 | 0.01071 | -0.013 | 77.8992
6.5 | 0.8882 | 0.01149 | -0.0121 | 77.302
7 | 0.9414 | 0.01237 | -0.0112 | 76.1035
7.5 | 0.9932 | 0.01349 | -0.0101 | 73.6249
8 | 1.0443 | 0.01468 | -0.0089 | 71.1376
8.5 | 1.0945 | 0.01595 | -0.0076 | 68.6207
9 | 1.1386 | 0.01813 | -0.0056 | 62.802
9.5 | 1.178 | 0.02075 | -0.0031 | 56.7711
10 | 1.2082 | 0.02398 | 0 | 50.3837
10.5 | 1.2228 | 0.02801 | 0.0038 | 43.6558
11 | 1.2128 | 0.03268 | 0.0084 | 37.1114
11.5 | 1.1942 | 0.03986 | 0.008 | 29.9599
12 | 1.1733 | 0.0493 | 0.0037 | 23.7992
12.5 | 1.1451 | 0.06159 | -0.0036 | 18.5923
13 | 1.1136 | 0.07558 | -0.0121 | 14.7341
13.5 | 1.0808 | 0.09038 | -0.0207 | 11.9584
14 | 1.0492 | 0.10584 | -0.0295 | 9.9131
14.5 | 1.0178 | 0.12243 | -0.0388 | 8.3133
15 | 0.9872 | 0.14015 | -0.0486 | 7.0439
15.5 | 0.956 | 0.15975 | -0.0591 | 5.9844

## 31. Re 500k Mach 0.50 (1)
BIGFOIL.COM POLAR EXPORT
MG06
MG06 |  |  |  | Cl Max: | 1.108 | at alpha= | 20 | deg
JavaFoil+Calcfoil stall+Eppler ext transition |  |  |  | L/D Max: | 104.638 | at alpha= | 5.5 | deg
Re: | 500000 |  |  | Cd Min: | 0.00391 | at alpha= | -0.5 | deg
Mach: | 0.5 |  |  | Cl=0 at alpha= | -1.097 | deg
|  |  |  | @ Cl=0.1, Cd= | 0.0039242
|  |  |  | @ Cl=0.4, Cd= | 0.005089
|  |  |  | @ Cl=0.6, Cd= | 0.0061837
alpha (deg) | Cl | Cd | Cm | Cl/Cd
-20 | -1.036 | 0.22969 | -0.008 | -4.511
-19.5 | -1.01 | 0.22091 | -0.008 | -4.571
-19 | -0.983 | 0.22103 | -0.008 | -4.449
-18.5 | -0.957 | 0.21078 | -0.008 | -4.539
-18 | -0.93 | 0.2061 | -0.008 | -4.512
-17.5 | -0.901 | 0.19898 | -0.007 | -4.529
-17 | -0.873 | 0.18355 | -0.007 | -4.757
-16.5 | -0.846 | 0.22696 | -0.007 | -3.726
-16 | -0.819 | 0.17077 | -0.007 | -4.795
-15.5 | -0.792 | 0.16568 | -0.007 | -4.778
-15 | -0.765 | 0.1615 | -0.007 | -4.735
-14.5 | -0.737 | 0.16062 | -0.007 | -4.591
-14 | -0.71 | 0.1584 | -0.006 | -4.485
-13.5 | -0.683 | 0.15146 | -0.006 | -4.51
-13 | -0.654 | 0.13999 | -0.006 | -4.675
-12.5 | -0.627 | 0.13298 | -0.006 | -4.712
-12 | -0.599 | 0.12881 | -0.006 | -4.651
-11.5 | -0.572 | 0.12485 | -0.006 | -4.579
-11 | -0.544 | 0.12159 | -0.005 | -4.477
-10.5 | -0.517 | 0.11914 | -0.005 | -4.34
-10 | -0.49 | 0.1122 | -0.005 | -4.364
-9.5 | -0.461 | 0.10224 | -0.005 | -4.513
-9 | -0.434 | 0.09818 | -0.005 | -4.418
-8.5 | -0.406 | 0.09536 | -0.005 | -4.262
-8 | -0.379 | 0.09281 | -0.005 | -4.083
-7.5 | -0.351 | 0.09265 | -0.005 | -3.793
-7 | -0.324 | 0.0905 | -0.005 | -3.58
-6.5 | -0.296 | 0.07284 | -0.004 | -4.066
-6 | -0.269 | 0.07469 | -0.004 | -3.598
-5.5 | -0.241 | 0.08004 | -0.004 | -3.014
-5 | -0.214 | 0.04171 | -0.004 | -5.127
-4.5 | -0.186 | 0.03837 | -0.004 | -4.858
-4 | -0.159 | 0.03572 | -0.004 | -4.451
-3.5 | -0.225 | 0.03728 | -0.004 | -6.039
-3 | -0.192 | 0.0333 | -0.004 | -5.761
-2.5 | -0.146 | 0.03112 | -0.004 | -4.701
-2 | -0.12 | 0.00679 | -0.012 | -17.603
-1.5 | -0.054 | 0.00657 | -0.012 | -8.212
-1 | 0.013 | 0.00616 | -0.012 | 2.171
-0.5 | 0.081 | 0.00391 | -0.012 | 20.639
0 | 0.148 | 0.00396 | -0.013 | 37.399
0.5 | 0.215 | 0.0041 | -0.013 | 52.465
1 | 0.283 | 0.00442 | -0.013 | 63.939
1.5 | 0.35 | 0.00488 | -0.013 | 71.613
2 | 0.417 | 0.00516 | -0.013 | 80.725
2.5 | 0.484 | 0.00549 | -0.013 | 88.149
3 | 0.551 | 0.00584 | -0.013 | 94.266
3.5 | 0.618 | 0.00631 | -0.014 | 97.937
4 | 0.68 | 0.00668 | -0.014 | 101.867
4.5 | 0.745 | 0.00719 | -0.014 | 103.677
5 | 0.808 | 0.00772 | -0.014 | 104.632
5.5 | 0.868 | 0.0083 | -0.014 | 104.638
6 | 0.925 | 0.00971 | -0.015 | 95.313
6.5 | 0.776 | 0.04109 | -0.004 | 18.885
7 | 0.784 | 0.04509 | -0.004 | 17.389
7.5 | 0.847 | 0.02265 | -0.014 | 37.399
8 | 0.555 | 0.03053 | -0.014 | 18.171
8.5 | 0.526 | 0.06254 | -0.01 | 8.417
9 | 0.541 | 0.09327 | -0.006 | 5.801
9.5 | 0.568 | 0.10498 | -0.007 | 5.409
10 | 0.594 | 0.11236 | -0.007 | 5.284
10.5 | 0.62 | 0.11537 | -0.007 | 5.372
11 | 0.647 | 0.13025 | -0.008 | 4.967
11.5 | 0.673 | 0.13373 | -0.008 | 5.031
12 | 0.699 | 0.13354 | -0.008 | 5.232
12.5 | 0.725 | 0.1411 | -0.009 | 5.136
13 | 0.752 | 0.15214 | -0.009 | 4.942
13.5 | 0.778 | 0.15774 | -0.01 | 4.929
14 | 0.803 | 0.16318 | -0.01 | 4.921
14.5 | 0.828 | 0.16414 | -0.01 | 5.047
15 | 0.855 | 0.17166 | -0.011 | 4.978
15.5 | 0.882 | 0.18367 | -0.011 | 4.802
16 | 0.907 | 0.18541 | -0.012 | 4.893
16.5 | 0.932 | 0.18799 | -0.012 | 4.957
17 | 0.957 | 0.19736 | -0.012 | 4.849
17.5 | 0.982 | 0.20192 | -0.012 | 4.863
18 | 1.008 | 0.21064 | -0.013 | 4.783
18.5 | 1.037 | 0.22235 | -0.014 | 4.664
19 | 1.06 | 0.22854 | -0.014 | 4.637
19.5 | 1.084 | 0.22958 | -0.014 | 4.722
20 | 1.108 | 0.23442 | -0.014 | 4.728

## 32. Re 500k Mach 0.50 (2)
BIGFOIL.COM POLAR EXPORT
MG06
MG06 |  |  |  | Cl Max: | 1.1741 | at alpha= | 8 | deg
XFOIL ncrit=9 |  |  |  | L/D Max: | 76.7313 | at alpha= | 5 | deg
Re: | 500000 |  |  | Cd Min: | 0.27768 | at alpha= | -19 | deg
Mach: | 0.5 |  |  | Cl=0 at alpha= | -1.328 | deg
|  |  |  | @ Cl=0.1, Cd= | 0.006234
|  |  |  | @ Cl=0.4, Cd= | 0.0066547
|  |  |  | @ Cl=0.6, Cd= | 0.0082887
alpha (deg) | Cl | Cd | Cm | Cl/Cd
-19 | -0.9166 | 0.27768 | 0.1113 | -3.3009
-18.5 | -0.894 | 0.26939 | 0.1065 | -3.3186
-18 | -0.8711 | 0.26124 | 0.1015 | -3.3345
-17.5 | -0.8479 | 0.25294 | 0.0964 | -3.3522
-17 | -0.8246 | 0.24462 | 0.0914 | -3.3709
-16.5 | -0.8014 | 0.23628 | 0.0865 | -3.3917
-16 | -0.7782 | 0.22793 | 0.0816 | -3.4142
-15.5 | -0.7552 | 0.21957 | 0.0767 | -3.4394
-15 | -0.732 | 0.21139 | 0.0715 | -3.4628
-14.5 | -0.7103 | 0.20339 | 0.0661 | -3.4923
-14 | -0.6897 | 0.19537 | 0.0609 | -3.5302
-13.5 | -0.6701 | 0.1872 | 0.0558 | -3.5796
-13 | -0.6482 | 0.1774 | 0.0525 | -3.6539
-12.5 | -0.6275 | 0.1691 | 0.0493 | -3.7108
-12 | -0.6079 | 0.16107 | 0.0454 | -3.7741
-11.5 | -0.5894 | 0.15298 | 0.0414 | -3.8528
-11 | -0.5716 | 0.14475 | 0.0373 | -3.9489
-10.5 | -0.5574 | 0.137 | 0.0311 | -4.0686
-10 | -0.5427 | 0.12897 | 0.0265 | -4.208
-9.5 | -0.5262 | 0.11993 | 0.0253 | -4.3876
-9 | -0.5113 | 0.11238 | 0.0218 | -4.5497
-8.5 | -0.4978 | 0.10464 | 0.0179 | -4.7573
-8 | -0.4863 | 0.09703 | 0.0122 | -5.0119
-7.5 | -0.4741 | 0.08951 | 0.0066 | -5.2966
-7 | -0.4634 | 0.08174 | 0.0018 | -5.6692
-6.5 | -0.4653 | 0.07275 | -0.0015 | -6.3959
-6 | -0.4576 | 0.06568 | -0.0062 | -6.9671
-5.5 | -0.4389 | 0.05741 | -0.0141 | -7.645
-5 | -0.4099 | 0.04798 | -0.0229 | -8.5431
-4 | -0.3235 | 0.02409 | -0.0328 | -13.4288
-3.5 | -0.2707 | 0.01852 | -0.0303 | -14.6166
-3 | -0.2129 | 0.0138 | -0.0278 | -15.4275
-2.5 | -0.1498 | 0.01131 | -0.0253 | -13.2449
-2 | -0.0861 | 0.00991 | -0.0231 | -8.6882
-1.5 | -0.0216 | 0.00894 | -0.0215 | -2.4161
-1 | 0.0412 | 0.00808 | -0.0205 | 5.099
-0.5 | 0.0911 | 0.00626 | -0.0173 | 14.5527
0 | 0.211 | 0.00591 | -0.0269 | 35.7022
0.5 | 0.2721 | 0.00603 | -0.0253 | 45.1244
1 | 0.3333 | 0.00623 | -0.0238 | 53.4992
1.5 | 0.3942 | 0.00661 | -0.0224 | 59.6369
2 | 0.4552 | 0.00708 | -0.021 | 64.2938
2.5 | 0.5169 | 0.00757 | -0.0197 | 68.2827
3 | 0.5789 | 0.0081 | -0.0184 | 71.4691
3.5 | 0.6415 | 0.00866 | -0.017 | 74.0762
4 | 0.7044 | 0.00931 | -0.0155 | 75.6606
4.5 | 0.7675 | 0.01003 | -0.0138 | 76.5204
5 | 0.831 | 0.01083 | -0.012 | 76.7313
5.5 | 0.8943 | 0.01174 | -0.01 | 76.1755
6 | 0.9573 | 0.01281 | -0.0077 | 74.7307
6.5 | 1.0186 | 0.01419 | -0.0049 | 71.7829
7 | 1.0783 | 0.01579 | -0.0018 | 68.2901
7.5 | 1.135 | 0.01774 | 0.002 | 63.9797
8 | 1.1741 | 0.02132 | 0.0072 | 55.0704
8.5 | 1.1725 | 0.02699 | 0.0131 | 43.442
9 | 1.1475 | 0.03442 | 0.0141 | 33.3382
9.5 | 1.1184 | 0.04506 | 0.0082 | 24.8202
10 | 1.0868 | 0.05787 | -0.0007 | 18.78
10.5 | 1.0555 | 0.07108 | -0.0093 | 14.8495
11 | 1.0238 | 0.08447 | -0.0176 | 12.1203
11.5 | 0.9936 | 0.09819 | -0.0259 | 10.1192
12 | 0.9679 | 0.11208 | -0.0343 | 8.6358
12.5 | 0.9441 | 0.12681 | -0.0429 | 7.445
13 | 0.926 | 0.14168 | -0.0515 | 6.5359

## 33. Re 750k Mach 0.00 (1)
BIGFOIL.COM POLAR EXPORT
MG06
MG06 |  |  |  | Cl Max: | 1.007 | at alpha= | 9 | deg
JavaFoil+Calcfoil stall+Eppler ext transition |  |  |  | L/D Max: | 114.793 | at alpha= | 6 | deg
Re: | 750000 |  |  | Cd Min: | 0.00327 | at alpha= | -1 | deg
Mach: | 0 |  |  | Cl=0 at alpha= | -1.1017 | deg
|  |  |  | @ Cl=0.1, Cd= | 0.003351
|  |  |  | @ Cl=0.4, Cd= | 0.0043716
|  |  |  | @ Cl=0.6, Cd= | 0.00551
alpha (deg) | Cl | Cd | Cm | Cl/Cd
-13.5 | -0.321 | 0.10267 | -0.005 | -3.129
-13 | -0.337 | 0.09649 | -0.005 | -3.497
-12.5 | -0.354 | 0.09262 | -0.005 | -3.818
-12 | -0.37 | 0.0863 | -0.004 | -4.283
-11.5 | -0.385 | 0.08151 | -0.004 | -4.724
-11 | -0.4 | 0.07726 | -0.004 | -5.172
-10.5 | -0.413 | 0.07188 | -0.004 | -5.744
-10 | -0.424 | 0.06788 | -0.004 | -6.249
-9.5 | -0.433 | 0.06324 | -0.004 | -6.85
-9 | -0.439 | 0.05992 | -0.004 | -7.326
-8.5 | -0.441 | 0.05618 | -0.004 | -7.854
-8 | -0.44 | 0.05265 | -0.004 | -8.348
-7.5 | -0.433 | 0.05483 | -0.004 | -7.901
-7 | -0.422 | 0.05075 | -0.004 | -8.319
-6.5 | -0.406 | 0.04668 | -0.003 | -8.7
-6 | -0.385 | 0.04313 | -0.003 | -8.927
-5.5 | -0.359 | 0.04001 | -0.003 | -8.978
-5 | -0.329 | 0.03806 | -0.003 | -8.639
-4.5 | -0.295 | 0.03576 | -0.003 | -8.235
-4 | -0.257 | 0.03391 | -0.003 | -7.573
-3.5 | -0.216 | 0.03225 | -0.004 | -6.706
-3 | -0.174 | 0.03084 | -0.004 | -5.627
-2.5 | -0.161 | 0.00618 | -0.01 | -26.093
-2 | -0.104 | 0.00611 | -0.01 | -17.074
-1.5 | -0.047 | 0.00564 | -0.011 | -8.285
-1 | 0.012 | 0.00327 | -0.011 | 3.539
-0.5 | 0.07 | 0.00332 | -0.011 | 21.046
0 | 0.128 | 0.00338 | -0.011 | 37.971
0.5 | 0.186 | 0.00344 | -0.011 | 54.221
1 | 0.245 | 0.00359 | -0.011 | 68.167
1.5 | 0.303 | 0.00383 | -0.011 | 78.986
2 | 0.361 | 0.00419 | -0.011 | 86.195
2.5 | 0.419 | 0.00446 | -0.011 | 93.896
3 | 0.477 | 0.00474 | -0.012 | 100.554
3.5 | 0.535 | 0.00508 | -0.012 | 105.257
4 | 0.591 | 0.00545 | -0.012 | 108.313
4.5 | 0.648 | 0.00583 | -0.012 | 111.026
5 | 0.704 | 0.00619 | -0.012 | 113.737
5.5 | 0.759 | 0.00661 | -0.012 | 114.692
6 | 0.813 | 0.00708 | -0.013 | 114.793
6.5 | 0.864 | 0.00819 | -0.013 | 105.461
7 | 0.908 | 0.0087 | -0.013 | 104.331
7.5 | 0.758 | 0.04485 | -0.003 | 16.898
8 | 0.784 | 0.0479 | -0.003 | 16.361
8.5 | 0.803 | 0.05145 | -0.003 | 15.618
9 | 1.007 | 0.01742 | -0.014 | 57.804
9.5 | 0.995 | 0.01535 | -0.014 | 64.824
10 | 0.978 | 0.02033 | -0.014 | 48.083
10.5 | 0.949 | 0.02475 | -0.014 | 38.323
11 | 0.916 | 0.0294 | -0.014 | 31.168
11.5 | 0.868 | 0.03861 | -0.013 | 22.481
12 | 0.811 | 0.05309 | -0.012 | 15.27
12.5 | 0.76 | 0.0667 | -0.012 | 11.391
13 | 0.713 | 0.07866 | -0.011 | 9.069
13.5 | 0.669 | 0.09052 | -0.01 | 7.386
14 | 0.629 | 0.09871 | -0.01 | 6.372

## 34. Re 750k Mach 0.00 (2)
BIGFOIL.COM POLAR EXPORT
MG06
MG06 |  |  |  | Cl Max: | 1.3012 | at alpha= | 12 | deg
XFOIL ncrit=9 |  |  |  | L/D Max: | 87.337 | at alpha= | 6 | deg
Re: | 750000 |  |  | Cd Min: | 0.15474 | at alpha= | 17 | deg
Mach: | 0 |  |  | Cl=0 at alpha= | -1.2772 | deg
|  |  |  | @ Cl=0.1, Cd= | 0.0051597
|  |  |  | @ Cl=0.4, Cd= | 0.005706
|  |  |  | @ Cl=0.6, Cd= | 0.0072147
alpha (deg) | Cl | Cd | Cm | Cl/Cd
-7.5 | -0.5305 | 0.07425 | -0.0026 | -7.1448
-7 | -0.5315 | 0.05832 | -0.0158 | -9.1135
-6.5 | -0.5079 | 0.04979 | -0.0208 | -10.2008
-6 | -0.475 | 0.04119 | -0.024 | -11.5319
-5.5 | -0.4371 | 0.03171 | -0.0251 | -13.7843
-5 | -0.3948 | 0.02378 | -0.0239 | -16.6022
-4.5 | -0.3337 | 0.01944 | -0.0267 | -17.1656
-4 | -0.2879 | 0.0124 | -0.0217 | -23.2177
-3.5 | -0.2382 | 0.01059 | -0.0199 | -22.4929
-3 | -0.1856 | 0.00967 | -0.0188 | -19.1934
-2.5 | -0.132 | 0.0088 | -0.0178 | -15
-2 | -0.0773 | 0.00825 | -0.017 | -9.3697
-1.5 | -0.0238 | 0.00738 | -0.0165 | -3.2249
-1 | 0.0296 | 0.00674 | -0.0161 | 4.3917
-0.5 | 0.0757 | 0.00528 | -0.0143 | 14.3371
0 | 0.1686 | 0.00482 | -0.0215 | 34.9793
0.5 | 0.2265 | 0.00491 | -0.0217 | 46.1303
1 | 0.279 | 0.00505 | -0.0208 | 55.2475
1.5 | 0.3314 | 0.00526 | -0.0199 | 63.0038
2 | 0.3836 | 0.00559 | -0.019 | 68.6225
2.5 | 0.4359 | 0.00596 | -0.0183 | 73.1376
3 | 0.4883 | 0.00635 | -0.0175 | 76.8976
3.5 | 0.5409 | 0.00674 | -0.0169 | 80.2522
4 | 0.5936 | 0.00716 | -0.0163 | 82.905
4.5 | 0.6462 | 0.00761 | -0.0157 | 84.9146
5 | 0.6988 | 0.00812 | -0.0152 | 86.0591
5.5 | 0.7512 | 0.00864 | -0.0147 | 86.9444
6 | 0.8035 | 0.0092 | -0.0142 | 87.337
6.5 | 0.8553 | 0.00984 | -0.0137 | 86.9207
7 | 0.9066 | 0.01055 | -0.0132 | 85.9336
7.5 | 0.9568 | 0.01144 | -0.0126 | 83.6364
8 | 1.0063 | 0.0124 | -0.012 | 81.1532
8.5 | 1.0552 | 0.01342 | -0.0113 | 78.6289
9 | 1.1001 | 0.01513 | -0.0101 | 72.7098
9.5 | 1.1457 | 0.01662 | -0.0089 | 68.935
10 | 1.1886 | 0.01835 | -0.0076 | 64.7738
10.5 | 1.2271 | 0.02046 | -0.0059 | 59.9756
11 | 1.2606 | 0.02284 | -0.0039 | 55.1926
11.5 | 1.2874 | 0.02551 | -0.0015 | 50.4665
12 | 1.3012 | 0.02867 | 0.0019 | 45.3854
12.5 | 1.2911 | 0.03272 | 0.0063 | 39.459
13 | 1.2775 | 0.03901 | 0.0061 | 32.748
13.5 | 1.2596 | 0.04751 | 0.0027 | 26.5123
14 | 1.2354 | 0.05859 | -0.0032 | 21.0855
14.5 | 1.2046 | 0.07209 | -0.0109 | 16.7097
15 | 1.171 | 0.08682 | -0.0193 | 13.4877
15.5 | 1.1392 | 0.10211 | -0.0278 | 11.1566
16 | 1.1052 | 0.11879 | -0.037 | 9.3038
16.5 | 1.0743 | 0.13595 | -0.0464 | 7.9022
17 | 1.0417 | 0.15474 | -0.0568 | 6.7319

## 35. Re 750k Mach 0.10 (1)
BIGFOIL.COM POLAR EXPORT
MG06
MG06 |  |  |  | Cl Max: | 1.005 | at alpha= | 8.5 | deg
JavaFoil+Calcfoil stall+Eppler ext transition |  |  |  | L/D Max: | 114.877 | at alpha= | 6 | deg
Re: | 750000 |  |  | Cd Min: | 0.00328 | at alpha= | -1 | deg
Mach: | 0.1 |  |  | Cl=0 at alpha= | -1.1017 | deg
|  |  |  | @ Cl=0.1, Cd= | 0.0033505
|  |  |  | @ Cl=0.4, Cd= | 0.0043722
|  |  |  | @ Cl=0.6, Cd= | 0.00551
alpha (deg) | Cl | Cd | Cm | Cl/Cd
-13 | -0.298 | 0.09935 | -0.005 | -3.001
-12.5 | -0.317 | 0.09344 | -0.005 | -3.388
-12 | -0.335 | 0.08689 | -0.004 | -3.856
-11.5 | -0.353 | 0.0821 | -0.004 | -4.304
-11 | -0.371 | 0.07833 | -0.004 | -4.734
-10.5 | -0.387 | 0.07256 | -0.004 | -5.335
-10 | -0.402 | 0.06887 | -0.004 | -5.834
-9.5 | -0.414 | 0.06457 | -0.004 | -6.412
-9 | -0.423 | 0.05985 | -0.004 | -7.072
-8.5 | -0.429 | 0.05662 | -0.004 | -7.569
-8 | -0.43 | 0.05279 | -0.004 | -8.142
-7.5 | -0.426 | 0.05587 | -0.004 | -7.624
-7 | -0.417 | 0.05129 | -0.003 | -8.133
-6.5 | -0.403 | 0.047 | -0.003 | -8.574
-6 | -0.383 | 0.04352 | -0.003 | -8.81
-5.5 | -0.359 | 0.0403 | -0.003 | -8.898
-5 | -0.329 | 0.03821 | -0.003 | -8.609
-4.5 | -0.295 | 0.03589 | -0.003 | -8.223
-4 | -0.258 | 0.03396 | -0.003 | -7.584
-3.5 | -0.217 | 0.03228 | -0.004 | -6.724
-3 | -0.174 | 0.03087 | -0.004 | -5.645
-2.5 | -0.162 | 0.00618 | -0.01 | -26.193
-2 | -0.105 | 0.00611 | -0.011 | -17.148
-1.5 | -0.047 | 0.00565 | -0.011 | -8.32
-1 | 0.012 | 0.00328 | -0.011 | 3.554
-0.5 | 0.07 | 0.00332 | -0.011 | 21.137
0 | 0.129 | 0.00338 | -0.011 | 38.136
0.5 | 0.187 | 0.00344 | -0.011 | 54.496
1 | 0.246 | 0.0036 | -0.011 | 68.246
1.5 | 0.304 | 0.00385 | -0.011 | 79.12
2 | 0.363 | 0.0042 | -0.011 | 86.329
2.5 | 0.421 | 0.00447 | -0.012 | 94.122
3 | 0.479 | 0.00476 | -0.012 | 100.734
3.5 | 0.538 | 0.0051 | -0.012 | 105.414
4 | 0.594 | 0.00547 | -0.012 | 108.463
4.5 | 0.651 | 0.00585 | -0.012 | 111.212
5 | 0.707 | 0.00621 | -0.012 | 113.921
5.5 | 0.762 | 0.00664 | -0.013 | 114.858
6 | 0.817 | 0.00711 | -0.013 | 114.877
6.5 | 0.867 | 0.00823 | -0.013 | 105.46
7 | 0.912 | 0.00875 | -0.013 | 104.198
7.5 | 0.76 | 0.04494 | -0.003 | 16.922
8 | 0.786 | 0.04802 | -0.003 | 16.359
8.5 | 1.005 | 0.01052 | -0.014 | 95.504
9 | 1.001 | 0.01655 | -0.014 | 60.499
9.5 | 0.987 | 0.01586 | -0.014 | 62.267
10 | 0.966 | 0.02109 | -0.014 | 45.826
10.5 | 0.933 | 0.02591 | -0.014 | 36.005
11 | 0.896 | 0.03107 | -0.013 | 28.826
11.5 | 0.839 | 0.04232 | -0.013 | 19.815
12 | 0.779 | 0.05749 | -0.012 | 13.541
12.5 | 0.725 | 0.07097 | -0.011 | 10.215
13 | 0.675 | 0.0828 | -0.011 | 8.158
13.5 | 0.629 | 0.09365 | -0.01 | 6.713

## 36. Re 750k Mach 0.10 (2)
BIGFOIL.COM POLAR EXPORT
MG06
MG06 |  |  |  | Cl Max: | 1.2891 | at alpha= | 12 | deg
XFOIL ncrit=9 |  |  |  | L/D Max: | 87.2168 | at alpha= | 6 | deg
Re: | 750000 |  |  | Cd Min: | 0.16427 | at alpha= | 17 | deg
Mach: | 0.1 |  |  | Cl=0 at alpha= | -1.2788 | deg
|  |  |  | @ Cl=0.1, Cd= | 0.0052104
|  |  |  | @ Cl=0.4, Cd= | 0.0057192
|  |  |  | @ Cl=0.6, Cd= | 0.0072143
alpha (deg) | Cl | Cd | Cm | Cl/Cd
-7.5 | -0.5283 | 0.07505 | -0.0016 | -7.0393
-7 | -0.5315 | 0.05999 | -0.0146 | -8.8598
-6.5 | -0.5071 | 0.052 | -0.0197 | -9.7519
-6 | -0.4751 | 0.04287 | -0.0236 | -11.0823
-5.5 | -0.4377 | 0.0329 | -0.0253 | -13.304
-5 | -0.3967 | 0.02409 | -0.0243 | -16.4674
-4.5 | -0.3353 | 0.01987 | -0.027 | -16.8747
-4 | -0.2897 | 0.01268 | -0.022 | -22.847
-3.5 | -0.2396 | 0.0107 | -0.0201 | -22.3925
-3 | -0.1867 | 0.00974 | -0.019 | -19.1684
-2.5 | -0.1327 | 0.00884 | -0.018 | -15.0113
-2 | -0.0777 | 0.00827 | -0.0172 | -9.3954
-1.5 | -0.0238 | 0.00744 | -0.0166 | -3.1989
-1 | 0.03 | 0.00678 | -0.0162 | 4.4248
-0.5 | 0.0767 | 0.00534 | -0.0145 | 14.3633
0 | 0.1684 | 0.00483 | -0.0213 | 34.8654
0.5 | 0.2279 | 0.00493 | -0.0218 | 46.2272
1 | 0.2807 | 0.00506 | -0.0209 | 55.4743
1.5 | 0.3334 | 0.00528 | -0.02 | 63.1439
2 | 0.3859 | 0.00562 | -0.0191 | 68.6655
2.5 | 0.4385 | 0.00599 | -0.0183 | 73.2053
3 | 0.4912 | 0.00638 | -0.0176 | 76.9906
3.5 | 0.5442 | 0.00677 | -0.0169 | 80.384
4 | 0.5972 | 0.00719 | -0.0163 | 83.0598
4.5 | 0.6502 | 0.00765 | -0.0157 | 84.9935
5 | 0.703 | 0.00817 | -0.0152 | 86.0465
5.5 | 0.7559 | 0.0087 | -0.0146 | 86.8851
6 | 0.8085 | 0.00927 | -0.0141 | 87.2168
6.5 | 0.8607 | 0.00993 | -0.0135 | 86.6767
7 | 0.9123 | 0.01067 | -0.013 | 85.5014
7.5 | 0.963 | 0.01154 | -0.0123 | 83.4489
8 | 1.0129 | 0.01253 | -0.0116 | 80.838
8.5 | 1.0617 | 0.01365 | -0.0108 | 77.7802
9 | 1.107 | 0.01537 | -0.0096 | 72.0234
9.5 | 1.1526 | 0.01693 | -0.0082 | 68.0803
10 | 1.1947 | 0.01881 | -0.0067 | 63.5141
10.5 | 1.2318 | 0.02111 | -0.0048 | 58.3515
11 | 1.263 | 0.02369 | -0.0025 | 53.3136
11.5 | 1.2857 | 0.02663 | 0.0003 | 48.2801
12 | 1.2891 | 0.03001 | 0.0048 | 42.9557
12.5 | 1.276 | 0.03509 | 0.0071 | 36.3636
13 | 1.2593 | 0.04263 | 0.0053 | 29.5402
13.5 | 1.2383 | 0.05245 | 0.0004 | 23.6092
14 | 1.2098 | 0.06507 | -0.0068 | 18.5923
14.5 | 1.176 | 0.07955 | -0.0151 | 14.7832
15 | 1.1416 | 0.09486 | -0.0237 | 12.0346
15.5 | 1.1103 | 0.1105 | -0.0324 | 10.048
16 | 1.0782 | 0.12731 | -0.0416 | 8.4691
16.5 | 1.049 | 0.14458 | -0.0511 | 7.2555
17 | 1.0164 | 0.16427 | -0.062 | 6.1874

## 37. Re 750k Mach 0.25 (1)
BIGFOIL.COM POLAR EXPORT
MG06
MG06 |  |  |  | Cl Max: | 0.986 | at alpha= | 8.5 | deg
JavaFoil+Calcfoil stall+Eppler ext transition |  |  |  | L/D Max: | 115.412 | at alpha= | 5.5 | deg
Re: | 750000 |  |  | Cd Min: | 0.00329 | at alpha= | -1 | deg
Mach: | 0.25 |  |  | Cl=0 at alpha= | -1.1 | deg
|  |  |  | @ Cl=0.1, Cd= | 0.0033633
|  |  |  | @ Cl=0.4, Cd= | 0.1084
|  |  |  | @ Cl=0.6, Cd= | 0.1084
alpha (deg) | Cl | Cd | Cm | Cl/Cd
-11.5 | -0.059 | 0.08596 | -0.005 | -0.692
-11 | -0.057 | 0.07989 | -0.005 | -0.709
-10.5 | -0.12 | 0.07439 | -0.005 | -1.614
-10 | -0.185 | 0.0715 | -0.005 | -2.59
-9.5 | -0.235 | 0.06674 | -0.005 | -3.522
-9 | -0.278 | 0.06242 | -0.004 | -4.448
-8.5 | -0.313 | 0.05831 | -0.004 | -5.373
-8 | -0.342 | 0.05381 | -0.004 | -6.348
-7.5 | -0.362 | 0.05052 | -0.004 | -7.158
-7 | -0.373 | 0.0475 | -0.004 | -7.845
-6.5 | -0.374 | 0.05129 | -0.004 | -7.295
-6 | -0.367 | 0.04638 | -0.004 | -7.91
-5.5 | -0.351 | 0.04257 | -0.004 | -8.243
-5 | -0.327 | 0.03938 | -0.003 | -8.31
-4.5 | -0.297 | 0.03661 | -0.003 | -8.11
-4 | -0.261 | 0.03443 | -0.003 | -7.587
-3.5 | -0.221 | 0.03257 | -0.004 | -6.798
-3 | -0.178 | 0.03106 | -0.004 | -5.741
-2.5 | -0.166 | 0.00621 | -0.011 | -26.716
-2 | -0.108 | 0.00614 | -0.011 | -17.527
-1.5 | -0.048 | 0.00568 | -0.011 | -8.508
-1 | 0.012 | 0.00329 | -0.011 | 3.635
-0.5 | 0.072 | 0.00334 | -0.011 | 21.64
0 | 0.132 | 0.00339 | -0.011 | 39.053
0.5 | 0.193 | 0.00345 | -0.011 | 55.77
1 | 0.253 | 0.00367 | -0.011 | 68.808
1.5 | 0.313 | 0.00392 | -0.012 | 79.784
2 | 0.373 | 0.00431 | -0.012 | 86.59
2.5 | 0.433 | 0.00457 | -0.012 | 94.704
3 | 0.493 | 0.00485 | -0.012 | 101.543
3.5 | 0.553 | 0.00521 | -0.012 | 106.04
4 | 0.61 | 0.00559 | -0.012 | 109.05
4.5 | 0.668 | 0.00596 | -0.013 | 112.082
5 | 0.726 | 0.00634 | -0.013 | 114.582
5.5 | 0.782 | 0.00678 | -0.013 | 115.412
6 | 0.838 | 0.00727 | -0.013 | 115.177
6.5 | 0.889 | 0.00844 | -0.013 | 105.252
7 | 0.931 | 0.00903 | -0.013 | 103.148
7.5 | 0.773 | 0.04531 | -0.003 | 17.062
8 | 0.793 | 0.04874 | -0.003 | 16.264
8.5 | 0.986 | 0.01686 | -0.014 | 58.478
9 | 0.964 | 0.01472 | -0.014 | 65.463
9.5 | 0.929 | 0.02151 | -0.014 | 43.218
10 | 0.878 | 0.02646 | -0.014 | 33.178
10.5 | 0.809 | 0.03418 | -0.013 | 23.664
11 | 0.713 | 0.05094 | -0.012 | 14.006
11.5 | 0.624 | 0.06626 | -0.011 | 9.423
12 | 0.537 | 0.07965 | -0.01 | 6.736
12.5 | 0.448 | 0.09024 | -0.01 | 4.965
13 | 0.356 | 0.10054 | -0.009 | 3.544
13.5 | 0.258 | 0.1084 | -0.008 | 2.376

## 38. Re 750k Mach 0.25 (2)
BIGFOIL.COM POLAR EXPORT
MG06
MG06 |  |  |  | Cl Max: | 1.2443 | at alpha= | 11 | deg
XFOIL ncrit=9 |  |  |  | L/D Max: | 86.8536 | at alpha= | 6 | deg
Re: | 750000 |  |  | Cd Min: | 0.26723 | at alpha= | -20 | deg
Mach: | 0.25 |  |  | Cl=0 at alpha= | -1.2847 | deg
|  |  |  | @ Cl=0.1, Cd= | 0.0054809
|  |  |  | @ Cl=0.4, Cd= | 0.0057708
|  |  |  | @ Cl=0.6, Cd= | 0.0072607
alpha (deg) | Cl | Cd | Cm | Cl/Cd
-20 | -0.8726 | 0.26723 | 0.1026 | -3.2654
-19.5 | -0.8546 | 0.26066 | 0.0985 | -3.2786
-19 | -0.8361 | 0.25408 | 0.0942 | -3.2907
-18.5 | -0.8174 | 0.24733 | 0.0899 | -3.3049
-18 | -0.7986 | 0.24044 | 0.0856 | -3.3214
-17.5 | -0.7797 | 0.23344 | 0.0813 | -3.34
-17 | -0.7608 | 0.22629 | 0.0771 | -3.3621
-16.5 | -0.7416 | 0.21901 | 0.0729 | -3.3861
-16 | -0.7227 | 0.21171 | 0.0686 | -3.4136
-15.5 | -0.7046 | 0.20433 | 0.0642 | -3.4483
-15 | -0.6872 | 0.1969 | 0.0599 | -3.4901
-14.5 | -0.6704 | 0.18935 | 0.0556 | -3.5405
-14 | -0.654 | 0.1817 | 0.0516 | -3.5993
-13.5 | -0.6382 | 0.17384 | 0.0476 | -3.6712
-13 | -0.6229 | 0.16595 | 0.0437 | -3.7535
-12.5 | -0.6084 | 0.15793 | 0.0399 | -3.8523
-12 | -0.5954 | 0.14929 | 0.0372 | -3.9882
-11.5 | -0.5815 | 0.14195 | 0.0341 | -4.0965
-11 | -0.5685 | 0.13442 | 0.0307 | -4.2293
-10.5 | -0.5566 | 0.12669 | 0.0272 | -4.3934
-10 | -0.5457 | 0.11872 | 0.0235 | -4.5965
-9.5 | -0.5355 | 0.1103 | 0.0183 | -4.8549
-9 | -0.526 | 0.10234 | 0.0144 | -5.1397
-8.5 | -0.5184 | 0.09425 | 0.0105 | -5.5003
-8 | -0.5243 | 0.08419 | 0.0056 | -6.2276
-7.5 | -0.5211 | 0.07799 | 0.0027 | -6.6816
-7 | -0.5187 | 0.07016 | -0.0038 | -7.3931
-6.5 | -0.5018 | 0.06074 | -0.0128 | -8.2614
-6 | -0.4753 | 0.05002 | -0.0206 | -9.5022
-5.5 | -0.4363 | 0.03909 | -0.025 | -11.1614
-5 | -0.4041 | 0.02719 | -0.0263 | -14.8621
-4 | -0.3001 | 0.01408 | -0.0234 | -21.3139
-3.5 | -0.2477 | 0.0114 | -0.0214 | -21.7281
-3 | -0.1929 | 0.01011 | -0.0201 | -19.0801
-2.5 | -0.1371 | 0.0091 | -0.0189 | -15.0659
-2 | -0.0801 | 0.00844 | -0.018 | -9.4905
-1.5 | -0.0239 | 0.00763 | -0.0172 | -3.1324
-1 | 0.0316 | 0.00695 | -0.0167 | 4.5468
-0.5 | 0.082 | 0.00564 | -0.0155 | 14.539
0 | 0.168 | 0.00488 | -0.0206 | 34.4262
0.5 | 0.2358 | 0.00498 | -0.0225 | 47.3494
1 | 0.2902 | 0.00514 | -0.0215 | 56.4591
1.5 | 0.3444 | 0.0054 | -0.0205 | 63.7778
2 | 0.3985 | 0.00576 | -0.0196 | 69.184
2.5 | 0.4528 | 0.00615 | -0.0187 | 73.626
3 | 0.5074 | 0.00654 | -0.0179 | 77.5841
3.5 | 0.5621 | 0.00695 | -0.0171 | 80.8777
4 | 0.617 | 0.0074 | -0.0163 | 83.3784
4.5 | 0.672 | 0.00787 | -0.0156 | 85.3875
5 | 0.7268 | 0.00843 | -0.0149 | 86.2159
5.5 | 0.7816 | 0.00901 | -0.0141 | 86.7481
6 | 0.8364 | 0.00963 | -0.0133 | 86.8536
6.5 | 0.8906 | 0.01037 | -0.0125 | 85.8824
7 | 0.9444 | 0.01119 | -0.0116 | 84.3968
7.5 | 0.9967 | 0.01225 | -0.0106 | 81.3633
8 | 1.0488 | 0.01333 | -0.0095 | 78.6797
8.5 | 1.0972 | 0.01498 | -0.0079 | 73.2443
9 | 1.1443 | 0.01681 | -0.006 | 68.0726
9.5 | 1.187 | 0.01905 | -0.0038 | 62.3097
10 | 1.2213 | 0.02196 | -0.001 | 55.6148
10.5 | 1.2433 | 0.02552 | 0.0025 | 48.7187
11 | 1.2443 | 0.02951 | 0.0075 | 42.1654
11.5 | 1.2318 | 0.0349 | 0.0094 | 35.2951
12 | 1.2156 | 0.04291 | 0.0066 | 28.3291
12.5 | 1.188 | 0.05445 | 0 | 21.8182
13 | 1.1544 | 0.06852 | -0.0086 | 16.8476
13.5 | 1.1221 | 0.08291 | -0.0169 | 13.534
14 | 1.0848 | 0.09866 | -0.0257 | 10.9953
14.5 | 1.0526 | 0.11453 | -0.0346 | 9.1906
15 | 1.0251 | 0.13048 | -0.0434 | 7.8564
15.5 | 1.0025 | 0.14632 | -0.0521 | 6.8514
16 | 0.9767 | 0.16428 | -0.0619 | 5.9453

## 39. Re 750k Mach 0.50 (1)
BIGFOIL.COM POLAR EXPORT
MG06
MG06 |  |  |  | Cl Max: | 1.109 | at alpha= | 20 | deg
JavaFoil+Calcfoil stall+Eppler ext transition |  |  |  | L/D Max: | 114.927 | at alpha= | 5 | deg
Re: | 750000 |  |  | Cd Min: | 0.00341 | at alpha= | -0.5 | deg
Mach: | 0.5 |  |  | Cl=0 at alpha= | -1.097 | deg
|  |  |  | @ Cl=0.1, Cd= | 0.0034242
|  |  |  | @ Cl=0.4, Cd= | 0.0045415
|  |  |  | @ Cl=0.6, Cd= | 0.0055818
alpha (deg) | Cl | Cd | Cm | Cl/Cd
-20 | -1.036 | 0.21034 | -0.008 | -4.927
-19.5 | -1.01 | 0.20323 | -0.008 | -4.969
-19 | -0.983 | 0.1966 | -0.008 | -5.002
-18.5 | -0.957 | 0.19579 | -0.008 | -4.887
-18 | -0.93 | 0.19002 | -0.008 | -4.894
-17.5 | -0.902 | 0.18474 | -0.008 | -4.885
-17 | -0.874 | 0.17042 | -0.007 | -5.127
-16.5 | -0.846 | 0.20265 | -0.007 | -4.173
-16 | -0.819 | 0.15911 | -0.007 | -5.148
-15.5 | -0.792 | 0.15322 | -0.007 | -5.168
-15 | -0.765 | 0.14813 | -0.007 | -5.163
-14.5 | -0.738 | 0.14671 | -0.007 | -5.027
-14 | -0.71 | 0.14406 | -0.006 | -4.932
-13.5 | -0.683 | 0.13689 | -0.006 | -4.991
-13 | -0.655 | 0.13041 | -0.006 | -5.022
-12.5 | -0.627 | 0.12398 | -0.006 | -5.056
-12 | -0.599 | 0.11833 | -0.006 | -5.065
-11.5 | -0.572 | 0.11437 | -0.006 | -4.999
-11 | -0.544 | 0.11114 | -0.005 | -4.899
-10.5 | -0.517 | 0.10874 | -0.005 | -4.755
-10 | -0.49 | 0.10343 | -0.005 | -4.735
-9.5 | -0.462 | 0.09636 | -0.005 | -4.792
-9 | -0.434 | 0.08871 | -0.005 | -4.892
-8.5 | -0.406 | 0.08595 | -0.005 | -4.73
-8 | -0.379 | 0.08346 | -0.005 | -4.542
-7.5 | -0.352 | 0.08427 | -0.005 | -4.172
-7 | -0.324 | 0.08211 | -0.005 | -3.947
-6.5 | -0.296 | 0.06732 | -0.004 | -4.402
-6 | -0.269 | 0.05192 | -0.004 | -5.178
-5.5 | -0.241 | 0.04638 | -0.004 | -5.203
-5 | -0.214 | 0.04027 | -0.005 | -5.317
-4.5 | -0.187 | 0.03719 | -0.005 | -5.02
-4 | -0.159 | 0.03461 | -0.005 | -4.602
-3.5 | -0.225 | 0.03589 | -0.004 | -6.274
-3 | -0.192 | 0.03247 | -0.004 | -5.908
-2.5 | -0.146 | 0.03049 | -0.004 | -4.8
-2 | -0.12 | 0.0063 | -0.012 | -18.972
-1.5 | -0.054 | 0.00609 | -0.012 | -8.861
-1 | 0.013 | 0.00566 | -0.012 | 2.362
-0.5 | 0.081 | 0.00341 | -0.012 | 23.64
0 | 0.148 | 0.00346 | -0.013 | 42.759
0.5 | 0.215 | 0.00369 | -0.013 | 58.337
1 | 0.283 | 0.00394 | -0.013 | 71.754
1.5 | 0.35 | 0.00434 | -0.013 | 80.537
2 | 0.417 | 0.00461 | -0.013 | 90.408
2.5 | 0.484 | 0.00492 | -0.013 | 98.308
3 | 0.551 | 0.00526 | -0.013 | 104.685
3.5 | 0.618 | 0.0057 | -0.014 | 108.368
4 | 0.68 | 0.00605 | -0.014 | 112.452
4.5 | 0.745 | 0.00653 | -0.014 | 114.139
5 | 0.808 | 0.00703 | -0.014 | 114.927
5.5 | 0.868 | 0.00757 | -0.014 | 114.735
6 | 0.925 | 0.00899 | -0.015 | 102.924
6.5 | 0.97 | 0.00974 | -0.015 | 99.533
7 | 0.953 | 0.01788 | -0.015 | 53.27
7.5 | 0.855 | 0.02016 | -0.014 | 42.432
8 | 0.562 | 0.0268 | -0.014 | 20.959
8.5 | 0.534 | 0.05599 | -0.011 | 9.541
9 | 0.541 | 0.08523 | -0.006 | 6.349
9.5 | 0.568 | 0.09585 | -0.007 | 5.925
10 | 0.594 | 0.10308 | -0.007 | 5.761
10.5 | 0.62 | 0.10572 | -0.007 | 5.864
11 | 0.647 | 0.11656 | -0.008 | 5.55
11.5 | 0.673 | 0.12156 | -0.008 | 5.535
12 | 0.699 | 0.1229 | -0.008 | 5.686
12.5 | 0.725 | 0.13064 | -0.009 | 5.551
13 | 0.752 | 0.13795 | -0.01 | 5.452
13.5 | 0.778 | 0.14411 | -0.01 | 5.397
14 | 0.803 | 0.14676 | -0.01 | 5.473
14.5 | 0.829 | 0.14967 | -0.01 | 5.538
15 | 0.855 | 0.15956 | -0.011 | 5.361
15.5 | 0.882 | 0.1619 | -0.011 | 5.449
16 | 0.907 | 0.17148 | -0.012 | 5.292
16.5 | 0.932 | 0.17369 | -0.012 | 5.366
17 | 0.957 | 0.17842 | -0.012 | 5.366
17.5 | 0.982 | 0.18276 | -0.012 | 5.376
18 | 1.009 | 0.19198 | -0.013 | 5.254
18.5 | 1.038 | 0.20407 | -0.014 | 5.087
19 | 1.06 | 0.20312 | -0.014 | 5.218
19.5 | 1.084 | 0.21216 | -0.014 | 5.111
20 | 1.109 | 0.21713 | -0.014 | 5.107

## 40. Re 750k Mach 0.50 (2)
BIGFOIL.COM POLAR EXPORT
MG06
MG06 |  |  |  | Cl Max: | 1.2057 | at alpha= | 8.5 | deg
XFOIL ncrit=9 |  |  |  | L/D Max: | 86.2875 | at alpha= | 5 | deg
Re: | 750000 |  |  | Cd Min: | 0.29495 | at alpha= | -20 | deg
Mach: | 0.5 |  |  | Cl=0 at alpha= | -1.3035 | deg
|  |  |  | @ Cl=0.1, Cd= | 0.0067437
|  |  |  | @ Cl=0.4, Cd= | 0.0059912
|  |  |  | @ Cl=0.6, Cd= | 0.0074005
alpha (deg) | Cl | Cd | Cm | Cl/Cd
-20 | -0.9646 | 0.29495 | 0.1231 | -3.2704
-19.5 | -0.942 | 0.28677 | 0.1178 | -3.2849
-19 | -0.9189 | 0.27846 | 0.1125 | -3.2999
-18.5 | -0.8956 | 0.27004 | 0.1072 | -3.3165
-18 | -0.8721 | 0.26152 | 0.1021 | -3.3347
-17.5 | -0.8476 | 0.25304 | 0.0965 | -3.3497
-17 | -0.8244 | 0.24473 | 0.0912 | -3.3686
-16.5 | -0.8015 | 0.23638 | 0.0859 | -3.3907
-16 | -0.7788 | 0.22802 | 0.0808 | -3.4155
-15.5 | -0.7565 | 0.21966 | 0.0757 | -3.444
-15 | -0.7345 | 0.21131 | 0.0707 | -3.4759
-14 | -0.6903 | 0.19355 | 0.0622 | -3.5665
-13.5 | -0.6689 | 0.18529 | 0.0584 | -3.61
-13 | -0.6482 | 0.17719 | 0.0541 | -3.6582
-12.5 | -0.6281 | 0.16903 | 0.0499 | -3.7159
-12 | -0.6086 | 0.16077 | 0.0457 | -3.7855
-11.5 | -0.5901 | 0.15244 | 0.0416 | -3.871
-11 | -0.5717 | 0.14395 | 0.0371 | -3.9715
-10.5 | -0.557 | 0.13559 | 0.0316 | -4.108
-10 | -0.5416 | 0.12722 | 0.0274 | -4.2572
-9.5 | -0.5281 | 0.11845 | 0.025 | -4.4584
-9 | -0.5132 | 0.11092 | 0.0215 | -4.6268
-8.5 | -0.4998 | 0.10318 | 0.0178 | -4.844
-8 | -0.4869 | 0.09539 | 0.013 | -5.1043
-7.5 | -0.474 | 0.08768 | 0.0077 | -5.406
-7 | -0.4638 | 0.0799 | 0.0032 | -5.8048
-6.5 | -0.4679 | 0.07101 | -0.0012 | -6.5892
-6 | -0.4622 | 0.06365 | -0.0069 | -7.2616
-5.5 | -0.443 | 0.05516 | -0.0152 | -8.0312
-4.5 | -0.3614 | 0.03658 | -0.029 | -9.8797
-4 | -0.3324 | 0.02479 | -0.0302 | -13.4086
-3.5 | -0.2821 | 0.01645 | -0.0282 | -17.1489
-3 | -0.2202 | 0.01246 | -0.0258 | -17.6726
-2.5 | -0.1557 | 0.01049 | -0.0237 | -14.8427
-2 | -0.091 | 0.0091 | -0.0217 | -10
-1.5 | -0.025 | 0.00835 | -0.0203 | -2.994
-1 | 0.0386 | 0.00751 | -0.0193 | 5.1398
-0.5 | 0.1011 | 0.00673 | -0.0185 | 15.0223
0 | 0.1664 | 0.00508 | -0.0176 | 32.7559
0.5 | 0.2714 | 0.00526 | -0.0253 | 51.597
1 | 0.3324 | 0.00557 | -0.0239 | 59.6768
1.5 | 0.3938 | 0.00595 | -0.0226 | 66.1849
2 | 0.4555 | 0.00636 | -0.0214 | 71.6195
2.5 | 0.5177 | 0.00678 | -0.0201 | 76.3569
3 | 0.5802 | 0.00724 | -0.0188 | 80.1381
3.5 | 0.6431 | 0.00775 | -0.0174 | 82.9806
4 | 0.7064 | 0.00833 | -0.0159 | 84.8019
4.5 | 0.7704 | 0.00893 | -0.0143 | 86.271
5 | 0.8344 | 0.00967 | -0.0125 | 86.2875
5.5 | 0.8988 | 0.01047 | -0.0106 | 85.8453
6 | 0.9634 | 0.01138 | -0.0083 | 84.6573
6.5 | 1.0269 | 0.01253 | -0.0057 | 81.9553
7 | 1.089 | 0.01397 | -0.0026 | 77.9528
7.5 | 1.151 | 0.0155 | 0.001 | 74.2581
8 | 1.1961 | 0.01884 | 0.0063 | 63.4873
8.5 | 1.2057 | 0.02429 | 0.0126 | 49.6377
9 | 1.1798 | 0.03089 | 0.0163 | 38.1936
9.5 | 1.1486 | 0.04112 | 0.0114 | 27.9329
10 | 1.1167 | 0.05376 | 0.0026 | 20.7719
10.5 | 1.0841 | 0.06705 | -0.0061 | 16.1685
11 | 1.052 | 0.08024 | -0.0141 | 13.1107
11.5 | 1.0213 | 0.09366 | -0.0223 | 10.9043
12 | 0.995 | 0.10715 | -0.0304 | 9.286
12.5 | 0.9708 | 0.12137 | -0.039 | 7.9987
13 | 0.9517 | 0.13579 | -0.0476 | 7.0086
13.5 | 0.9372 | 0.15039 | -0.0561 | 6.2318

## 41. Re 1M Mach 0.00 (1)
BIGFOIL.COM POLAR EXPORT
MG06
MG06 |  |  |  | Cl Max: | 1.02 | at alpha= | 9 | deg
JavaFoil+Calcfoil stall+Eppler ext transition |  |  |  | L/D Max: | 122.291 | at alpha= | 5.5 | deg
Re: | 1000000 |  |  | Cd Min: | 0.003 | at alpha= | -1 | deg
Mach: | 0 |  |  | Cl=0 at alpha= | -1.1017 | deg
|  |  |  | @ Cl=0.1, Cd= | 0.0030759
|  |  |  | @ Cl=0.4, Cd= | 0.004111
|  |  |  | @ Cl=0.6, Cd= | 0.0051468
alpha (deg) | Cl | Cd | Cm | Cl/Cd
-13.5 | -0.321 | 0.0993 | -0.005 | -3.237
-13 | -0.338 | 0.09463 | -0.005 | -3.567
-12.5 | -0.354 | 0.09005 | -0.005 | -3.929
-12 | -0.37 | 0.08375 | -0.005 | -4.416
-11.5 | -0.385 | 0.07985 | -0.005 | -4.825
-11 | -0.4 | 0.07455 | -0.005 | -5.363
-10.5 | -0.413 | 0.07047 | -0.004 | -5.863
-10 | -0.424 | 0.06611 | -0.004 | -6.421
-9.5 | -0.434 | 0.06225 | -0.004 | -6.965
-9 | -0.439 | 0.05847 | -0.004 | -7.516
-8.5 | -0.442 | 0.05484 | -0.004 | -8.055
-8 | -0.44 | 0.05155 | -0.004 | -8.538
-7.5 | -0.434 | 0.04853 | -0.004 | -8.933
-7 | -0.422 | 0.04572 | -0.004 | -9.24
-6.5 | -0.406 | 0.04531 | -0.004 | -8.964
-6 | -0.385 | 0.04221 | -0.003 | -9.123
-5.5 | -0.359 | 0.03991 | -0.003 | -9
-5 | -0.329 | 0.03743 | -0.003 | -8.786
-4.5 | -0.295 | 0.03533 | -0.003 | -8.336
-4 | -0.257 | 0.03348 | -0.003 | -7.671
-3.5 | -0.216 | 0.03188 | -0.004 | -6.784
-3 | -0.217 | 0.00598 | -0.01 | -36.195
-2.5 | -0.161 | 0.00589 | -0.01 | -27.374
-2 | -0.104 | 0.00582 | -0.01 | -17.917
-1.5 | -0.047 | 0.00535 | -0.011 | -8.733
-1 | 0.012 | 0.003 | -0.011 | 3.859
-0.5 | 0.07 | 0.00305 | -0.011 | 22.928
0 | 0.128 | 0.0031 | -0.011 | 41.339
0.5 | 0.186 | 0.00321 | -0.011 | 58.008
1 | 0.245 | 0.00343 | -0.011 | 71.362
1.5 | 0.303 | 0.0037 | -0.011 | 81.751
2 | 0.361 | 0.00399 | -0.011 | 90.516
2.5 | 0.419 | 0.00417 | -0.011 | 100.484
3 | 0.477 | 0.00441 | -0.012 | 108.148
3.5 | 0.535 | 0.00473 | -0.012 | 113.171
4 | 0.591 | 0.00509 | -0.012 | 116.154
4.5 | 0.648 | 0.00545 | -0.012 | 118.81
5 | 0.704 | 0.00579 | -0.012 | 121.494
5.5 | 0.759 | 0.0062 | -0.012 | 122.291
6 | 0.813 | 0.00665 | -0.013 | 122.22
6.5 | 0.864 | 0.00777 | -0.013 | 111.179
7 | 0.908 | 0.00825 | -0.013 | 110.032
7.5 | 0.947 | 0.00874 | -0.013 | 108.324
8 | 0.784 | 0.04746 | -0.003 | 16.514
8.5 | 1.004 | 0.00985 | -0.014 | 101.964
9 | 1.02 | 0.01054 | -0.014 | 96.827
9.5 | 1.003 | 0.01527 | -0.014 | 65.7
10 | 0.986 | 0.01845 | -0.014 | 53.436
10.5 | 0.957 | 0.02226 | -0.014 | 42.984
11 | 0.925 | 0.02623 | -0.014 | 35.271
11.5 | 0.884 | 0.03244 | -0.014 | 27.246
12 | 0.828 | 0.04419 | -0.013 | 18.739
12.5 | 0.773 | 0.05803 | -0.012 | 13.312
13 | 0.723 | 0.07044 | -0.012 | 10.266
13.5 | 0.676 | 0.08315 | -0.011 | 8.126
14 | 0.634 | 0.09224 | -0.011 | 6.874

## 42. Re 1M Mach 0.00 (2)
BIGFOIL.COM POLAR EXPORT
MG06
MG06 |  |  |  | Cl Max: | 1.3015 | at alpha= | 12 | deg
XFOIL ncrit=9 |  |  |  | L/D Max: | 93.4262 | at alpha= | 6 | deg
Re: | 1000000 |  |  | Cd Min: | 0.26234 | at alpha= | -20 | deg
Mach: | 0 |  |  | Cl=0 at alpha= | -1.2695 | deg
|  |  |  | @ Cl=0.1, Cd= | 0.0052977
|  |  |  | @ Cl=0.4, Cd= | 0.0053807
|  |  |  | @ Cl=0.6, Cd= | 0.0067681
alpha (deg) | Cl | Cd | Cm | Cl/Cd
-20 | -0.8502 | 0.26234 | 0.098 | -3.2408
-19.5 | -0.8326 | 0.25563 | 0.0936 | -3.2571
-19 | -0.815 | 0.24879 | 0.0891 | -3.2759
-18.5 | -0.7977 | 0.24192 | 0.0847 | -3.2974
-18 | -0.7803 | 0.23511 | 0.0805 | -3.3189
-16.5 | -0.7295 | 0.21346 | 0.0689 | -3.4175
-16 | -0.7124 | 0.20663 | 0.0651 | -3.4477
-15.5 | -0.6957 | 0.19971 | 0.0613 | -3.4836
-15 | -0.6792 | 0.19275 | 0.0576 | -3.5237
-14.5 | -0.6631 | 0.18552 | 0.0538 | -3.5743
-14 | -0.6475 | 0.17816 | 0.0501 | -3.6344
-13.5 | -0.6325 | 0.17063 | 0.0464 | -3.7069
-13 | -0.6182 | 0.163 | 0.0428 | -3.7926
-12.5 | -0.6044 | 0.15511 | 0.0391 | -3.8966
-12 | -0.5914 | 0.14691 | 0.0351 | -4.0256
-11.5 | -0.58 | 0.13877 | 0.0311 | -4.1796
-11 | -0.5691 | 0.13065 | 0.0274 | -4.3559
-10.5 | -0.5599 | 0.12215 | 0.0236 | -4.5837
-10 | -0.5511 | 0.11385 | 0.02 | -4.8406
-9.5 | -0.5514 | 0.10462 | 0.0163 | -5.2705
-9 | -0.5435 | 0.09747 | 0.0129 | -5.5761
-8.5 | -0.5398 | 0.08953 | 0.0089 | -6.0293
-8 | -0.5379 | 0.08227 | 0.0051 | -6.5382
-7.5 | -0.5421 | 0.07428 | -0.0008 | -7.2981
-7 | -0.5304 | 0.06328 | -0.0113 | -8.3818
-6.5 | -0.5067 | 0.0507 | -0.0198 | -9.9941
-6 | -0.4672 | 0.03925 | -0.0232 | -11.9032
-5.5 | -0.4323 | 0.03004 | -0.0238 | -14.3908
-5 | -0.388 | 0.02001 | -0.0257 | -19.3903
-4.5 | -0.3436 | 0.01736 | -0.0232 | -19.7926
-4 | -0.2943 | 0.01175 | -0.02 | -25.0468
-3.5 | -0.2414 | 0.0105 | -0.0189 | -22.9905
-3 | -0.1884 | 0.0093 | -0.0179 | -20.2581
-2.5 | -0.1347 | 0.00829 | -0.0171 | -16.2485
-1.5 | -0.0248 | 0.0072 | -0.0159 | -3.4444
-1 | 0.029 | 0.00656 | -0.0156 | 4.4207
-0.5 | 0.0815 | 0.00573 | -0.0151 | 14.2234
0 | 0.1397 | 0.00437 | -0.0152 | 31.968
0.5 | 0.2237 | 0.00449 | -0.0212 | 49.8218
1 | 0.2788 | 0.00466 | -0.0208 | 59.8283
1.5 | 0.331 | 0.00494 | -0.02 | 67.004
2 | 0.3834 | 0.00527 | -0.0192 | 72.7514
2.5 | 0.4359 | 0.00562 | -0.0184 | 77.5623
3 | 0.4885 | 0.00596 | -0.0177 | 81.9631
3.5 | 0.5411 | 0.00632 | -0.0171 | 85.6171
4 | 0.5938 | 0.00672 | -0.0165 | 88.3631
4.5 | 0.6466 | 0.00713 | -0.0159 | 90.6872
5 | 0.6992 | 0.0076 | -0.0154 | 92
5.5 | 0.7519 | 0.00809 | -0.0149 | 92.9419
6 | 0.8044 | 0.00861 | -0.0144 | 93.4262
6.5 | 0.8562 | 0.00925 | -0.0139 | 92.5622
7 | 0.9076 | 0.00996 | -0.0134 | 91.1245
7.5 | 0.9582 | 0.0108 | -0.0128 | 88.7222
8 | 1.008 | 0.01173 | -0.0122 | 85.9335
8.5 | 1.0549 | 0.01317 | -0.0113 | 80.0987
9 | 1.1032 | 0.0143 | -0.0104 | 77.1469
9.5 | 1.1496 | 0.01567 | -0.0093 | 73.3631
10 | 1.1933 | 0.01731 | -0.0081 | 68.937
10.5 | 1.2299 | 0.01976 | -0.0062 | 62.2419
11 | 1.2572 | 0.02291 | -0.0036 | 54.8756
11.5 | 1.2846 | 0.02547 | -0.0012 | 50.4358
12 | 1.3015 | 0.02832 | 0.002 | 45.9569
12.5 | 1.2928 | 0.03212 | 0.0065 | 40.2491
13 | 1.2751 | 0.03875 | 0.0064 | 32.9058
13.5 | 1.2643 | 0.04632 | 0.0034 | 27.2949
14 | 1.2312 | 0.05874 | -0.0033 | 20.9602
14.5 | 1.1987 | 0.07266 | -0.0114 | 16.4974
15 | 1.1644 | 0.08764 | -0.0199 | 13.2862
15.5 | 1.1319 | 0.10319 | -0.0286 | 10.9691
16 | 1.0936 | 0.12086 | -0.0383 | 9.0485
16.5 | 1.0646 | 0.13778 | -0.0477 | 7.7268
17 | 1.0388 | 0.15473 | -0.057 | 6.7136

## 43. Re 1M Mach 0.10 (1)
BIGFOIL.COM POLAR EXPORT
MG06
MG06 |  |  |  | Cl Max: | 1.019 | at alpha= | 9 | deg
JavaFoil+Calcfoil stall+Eppler ext transition |  |  |  | L/D Max: | 122.463 | at alpha= | 5.5 | deg
Re: | 1000000 |  |  | Cd Min: | 0.003 | at alpha= | -1 | deg
Mach: | 0.1 |  |  | Cl=0 at alpha= | -1.1017 | deg
|  |  |  | @ Cl=0.1, Cd= | 0.0030754
|  |  |  | @ Cl=0.4, Cd= | 0.0041148
|  |  |  | @ Cl=0.6, Cd= | 0.0958
alpha (deg) | Cl | Cd | Cm | Cl/Cd
-13 | -0.298 | 0.09573 | -0.005 | -3.116
-12.5 | -0.317 | 0.09005 | -0.005 | -3.517
-12 | -0.335 | 0.08441 | -0.005 | -3.971
-11.5 | -0.353 | 0.08024 | -0.005 | -4.405
-11 | -0.371 | 0.07529 | -0.005 | -4.928
-10.5 | -0.387 | 0.07108 | -0.004 | -5.45
-10 | -0.402 | 0.0662 | -0.004 | -6.074
-9.5 | -0.414 | 0.06244 | -0.004 | -6.635
-9 | -0.424 | 0.05871 | -0.004 | -7.215
-8.5 | -0.429 | 0.05516 | -0.004 | -7.778
-8 | -0.43 | 0.05185 | -0.004 | -8.301
-7.5 | -0.427 | 0.04884 | -0.004 | -8.733
-7 | -0.417 | 0.04969 | -0.004 | -8.397
-6.5 | -0.403 | 0.0459 | -0.004 | -8.781
-6 | -0.383 | 0.04248 | -0.004 | -9.027
-5.5 | -0.359 | 0.04013 | -0.003 | -8.936
-5 | -0.329 | 0.03764 | -0.003 | -8.741
-4.5 | -0.295 | 0.03542 | -0.003 | -8.331
-4 | -0.258 | 0.03354 | -0.003 | -7.68
-3.5 | -0.217 | 0.03193 | -0.004 | -6.8
-3 | -0.218 | 0.00599 | -0.01 | -36.328
-2.5 | -0.162 | 0.00589 | -0.01 | -27.471
-2 | -0.105 | 0.00583 | -0.011 | -17.99
-1.5 | -0.047 | 0.00536 | -0.011 | -8.77
-1 | 0.012 | 0.003 | -0.011 | 3.875
-0.5 | 0.07 | 0.00305 | -0.011 | 23.042
0 | 0.129 | 0.0031 | -0.011 | 41.546
0.5 | 0.187 | 0.00322 | -0.011 | 58.145
1 | 0.246 | 0.00344 | -0.011 | 71.523
1.5 | 0.304 | 0.00373 | -0.011 | 81.613
2 | 0.363 | 0.004 | -0.011 | 90.696
2.5 | 0.421 | 0.00418 | -0.012 | 100.711
3 | 0.479 | 0.00442 | -0.012 | 108.407
3.5 | 0.538 | 0.00474 | -0.012 | 113.323
4 | 0.594 | 0.0051 | -0.012 | 116.3
4.5 | 0.651 | 0.00547 | -0.012 | 119
5 | 0.707 | 0.00581 | -0.012 | 121.682
5.5 | 0.762 | 0.00622 | -0.013 | 122.463
6 | 0.817 | 0.00668 | -0.013 | 122.305
6.5 | 0.867 | 0.0078 | -0.013 | 111.178
7 | 0.912 | 0.0083 | -0.013 | 109.894
7.5 | 0.95 | 0.0088 | -0.013 | 108.008
8 | 0.982 | 0.00933 | -0.014 | 105.218
8.5 | 1.005 | 0.00994 | -0.014 | 101.064
9 | 1.019 | 0.01066 | -0.014 | 95.622
9.5 | 0.995 | 0.01574 | -0.014 | 63.228
10 | 0.975 | 0.01912 | -0.014 | 50.974
10.5 | 0.942 | 0.02322 | -0.014 | 40.564
11 | 0.905 | 0.02765 | -0.014 | 32.724
11.5 | 0.858 | 0.03451 | -0.013 | 24.861
12 | 0.794 | 0.04881 | -0.013 | 16.258
12.5 | 0.736 | 0.0626 | -0.012 | 11.762
13 | 0.684 | 0.07493 | -0.011 | 9.128
13.5 | 0.634 | 0.08713 | -0.011 | 7.278
14 | 0.589 | 0.0958 | -0.011 | 6.15

## 44. Re 1M Mach 0.10 (2)
BIGFOIL.COM POLAR EXPORT
MG06
MG06 |  |  |  | Cl Max: | 1.2895 | at alpha= | 12 | deg
XFOIL ncrit=9 |  |  |  | L/D Max: | 93.2488 | at alpha= | 6 | deg
Re: | 1000000 |  |  | Cd Min: | 0.26323 | at alpha= | -20 | deg
Mach: | 0.1 |  |  | Cl=0 at alpha= | -1.2704 | deg
|  |  |  | @ Cl=0.1, Cd= | 0.0053343
|  |  |  | @ Cl=0.4, Cd= | 0.0053821
|  |  |  | @ Cl=0.6, Cd= | 0.006771
alpha (deg) | Cl | Cd | Cm | Cl/Cd
-20 | -0.8535 | 0.26323 | 0.0988 | -3.2424
-19.5 | -0.8357 | 0.25649 | 0.0944 | -3.2582
-19 | -0.818 | 0.2496 | 0.0898 | -3.2772
-18.5 | -0.8005 | 0.24269 | 0.0854 | -3.2984
-18 | -0.7829 | 0.23584 | 0.0811 | -3.3196
-17 | -0.7489 | 0.22106 | 0.0729 | -3.3878
-16.5 | -0.7315 | 0.2142 | 0.0695 | -3.415
-16 | -0.7142 | 0.20733 | 0.0657 | -3.4447
-15.5 | -0.6972 | 0.20036 | 0.0619 | -3.4797
-15 | -0.6805 | 0.19335 | 0.0581 | -3.5195
-14.5 | -0.6643 | 0.1861 | 0.0543 | -3.5696
-14 | -0.6484 | 0.1787 | 0.0505 | -3.6284
-13.5 | -0.6332 | 0.17115 | 0.0468 | -3.6997
-13 | -0.6187 | 0.16349 | 0.0432 | -3.7843
-12.5 | -0.6045 | 0.15556 | 0.0395 | -3.886
-12 | -0.5915 | 0.14736 | 0.0353 | -4.014
-11.5 | -0.5798 | 0.13924 | 0.0314 | -4.164
-11 | -0.5687 | 0.13113 | 0.0277 | -4.3369
-10.5 | -0.5592 | 0.12263 | 0.0239 | -4.5601
-10 | -0.5502 | 0.11435 | 0.0203 | -4.8115
-9.5 | -0.5492 | 0.1054 | 0.0168 | -5.2106
-9 | -0.541 | 0.09822 | 0.0134 | -5.508
-8.5 | -0.5366 | 0.09033 | 0.0095 | -5.9404
-8 | -0.5339 | 0.08301 | 0.0056 | -6.4318
-7.5 | -0.5389 | 0.07528 | 0.0005 | -7.1586
-7 | -0.5287 | 0.06457 | -0.0099 | -8.188
-6.5 | -0.5053 | 0.05209 | -0.019 | -9.7005
-6 | -0.4671 | 0.04064 | -0.023 | -11.4936
-5.5 | -0.4418 | 0.02673 | -0.0242 | -16.5282
-5 | -0.3888 | 0.02065 | -0.0263 | -18.8281
-4.5 | -0.3455 | 0.01779 | -0.0235 | -19.421
-4 | -0.2961 | 0.01197 | -0.0203 | -24.7368
-3.5 | -0.2429 | 0.01058 | -0.0191 | -22.9584
-3 | -0.1894 | 0.00941 | -0.0181 | -20.1275
-2.5 | -0.1355 | 0.00832 | -0.0172 | -16.2861
-2 | -0.08 | 0.00781 | -0.0166 | -10.2433
-1.5 | -0.0248 | 0.00724 | -0.016 | -3.4254
-1 | 0.0292 | 0.00657 | -0.0157 | 4.4444
-0.5 | 0.0822 | 0.00577 | -0.0153 | 14.2461
0 | 0.1394 | 0.00437 | -0.015 | 31.8993
0.5 | 0.2243 | 0.0045 | -0.0211 | 49.8444
1 | 0.2805 | 0.00467 | -0.021 | 60.0642
1.5 | 0.333 | 0.00496 | -0.0201 | 67.1371
2 | 0.3857 | 0.00529 | -0.0193 | 72.9112
2.5 | 0.4385 | 0.00563 | -0.0185 | 77.8863
3 | 0.4915 | 0.00598 | -0.0178 | 82.1906
3.5 | 0.5444 | 0.00635 | -0.0171 | 85.7323
4 | 0.5974 | 0.00675 | -0.0165 | 88.5037
4.5 | 0.6505 | 0.00718 | -0.0159 | 90.5989
5 | 0.7036 | 0.00764 | -0.0153 | 92.0942
5.5 | 0.7565 | 0.00815 | -0.0148 | 92.8221
6 | 0.8094 | 0.00868 | -0.0143 | 93.2488
6.5 | 0.8616 | 0.00933 | -0.0137 | 92.3473
7 | 0.9135 | 0.01003 | -0.0132 | 91.0768
7.5 | 0.9643 | 0.01091 | -0.0126 | 88.3868
8 | 1.0147 | 0.01185 | -0.0119 | 85.6287
8.5 | 1.0617 | 0.01335 | -0.0108 | 79.5281
9 | 1.1104 | 0.01451 | -0.0098 | 76.5265
9.5 | 1.1567 | 0.01595 | -0.0086 | 72.5204
10 | 1.2 | 0.01772 | -0.0072 | 67.7201
10.5 | 1.2347 | 0.02041 | -0.0051 | 60.4949
11 | 1.2594 | 0.02376 | -0.0022 | 53.0051
11.5 | 1.2828 | 0.02656 | 0.0006 | 48.2982
12 | 1.2895 | 0.02958 | 0.005 | 43.5936
12.5 | 1.2774 | 0.03444 | 0.0075 | 37.0906
13 | 1.2561 | 0.04248 | 0.0054 | 29.5692
13.5 | 1.2413 | 0.05149 | 0.0009 | 24.1076
14 | 1.2039 | 0.06559 | -0.0073 | 18.3549
14.5 | 1.1681 | 0.08053 | -0.0159 | 14.5052
15 | 1.1329 | 0.09612 | -0.0247 | 11.7863
15.5 | 1.1016 | 0.11188 | -0.0334 | 9.8463
16 | 1.0636 | 0.13002 | -0.0434 | 8.1803
17 | 1.0271 | 0.16034 | -0.0601 | 6.4058

## 45. Re 1M Mach 0.25 (1)
BIGFOIL.COM POLAR EXPORT
MG06
MG06 |  |  |  | Cl Max: | 1.003 | at alpha= | 8.5 | deg
JavaFoil+Calcfoil stall+Eppler ext transition |  |  |  | L/D Max: | 123.014 | at alpha= | 5.5 | deg
Re: | 1000000 |  |  | Cd Min: | 0.00302 | at alpha= | -1 | deg
Mach: | 0.25 |  |  | Cl=0 at alpha= | -1.1 | deg
|  |  |  | @ Cl=0.1, Cd= | 0.0030833
|  |  |  | @ Cl=0.4, Cd= | 0.10413
|  |  |  | @ Cl=0.6, Cd= | 0.10413
alpha (deg) | Cl | Cd | Cm | Cl/Cd
-11.5 | -0.059 | 0.0836 | -0.005 | -0.711
-11 | -0.057 | 0.07692 | -0.005 | -0.736
-10.5 | -0.12 | 0.07321 | -0.005 | -1.64
-10 | -0.185 | 0.06836 | -0.005 | -2.709
-9.5 | -0.235 | 0.06497 | -0.005 | -3.62
-9 | -0.278 | 0.05999 | -0.005 | -4.63
-8.5 | -0.314 | 0.05636 | -0.005 | -5.563
-8 | -0.342 | 0.05303 | -0.005 | -6.448
-7.5 | -0.362 | 0.04928 | -0.004 | -7.346
-7 | -0.373 | 0.04661 | -0.004 | -8.005
-6.5 | -0.375 | 0.0437 | -0.004 | -8.571
-6 | -0.367 | 0.0455 | -0.004 | -8.064
-5.5 | -0.351 | 0.04171 | -0.004 | -8.415
-5 | -0.327 | 0.03866 | -0.004 | -8.466
-4.5 | -0.297 | 0.036 | -0.003 | -8.248
-4 | -0.261 | 0.03393 | -0.003 | -7.702
-3.5 | -0.221 | 0.03217 | -0.004 | -6.881
-3 | -0.223 | 0.00602 | -0.011 | -36.949
-2.5 | -0.166 | 0.00592 | -0.011 | -28.02
-2 | -0.108 | 0.00585 | -0.011 | -18.386
-1.5 | -0.048 | 0.00538 | -0.011 | -8.97
-1 | 0.012 | 0.00302 | -0.011 | 3.965
-0.5 | 0.072 | 0.00306 | -0.011 | 23.589
0 | 0.132 | 0.00311 | -0.011 | 42.541
0.5 | 0.193 | 0.00328 | -0.011 | 58.708
1 | 0.253 | 0.00349 | -0.011 | 72.461
1.5 | 0.313 | 0.00379 | -0.012 | 82.424
2 | 0.373 | 0.00405 | -0.012 | 92.111
2.5 | 0.433 | 0.00426 | -0.012 | 101.471
3 | 0.493 | 0.00451 | -0.012 | 109.351
3.5 | 0.553 | 0.00485 | -0.012 | 113.892
4 | 0.61 | 0.00522 | -0.012 | 116.839
4.5 | 0.668 | 0.00558 | -0.013 | 119.87
5 | 0.726 | 0.00593 | -0.013 | 122.331
5.5 | 0.782 | 0.00636 | -0.013 | 123.014
6 | 0.838 | 0.00683 | -0.013 | 122.601
6.5 | 0.889 | 0.00801 | -0.013 | 110.955
7 | 0.931 | 0.00856 | -0.013 | 108.806
7.5 | 0.773 | 0.04486 | -0.003 | 17.235
8 | 0.991 | 0.00974 | -0.014 | 101.689
8.5 | 1.003 | 0.01047 | -0.014 | 95.728
9 | 0.971 | 0.01479 | -0.014 | 65.69
9.5 | 0.937 | 0.01954 | -0.014 | 47.955
10 | 0.886 | 0.02375 | -0.014 | 37.311
10.5 | 0.82 | 0.02974 | -0.014 | 27.578
11 | 0.728 | 0.04283 | -0.013 | 17.01
11.5 | 0.634 | 0.05851 | -0.012 | 10.839
12 | 0.542 | 0.07322 | -0.011 | 7.405
12.5 | 0.451 | 0.08501 | -0.01 | 5.308
13 | 0.358 | 0.09615 | -0.009 | 3.722
13.5 | 0.259 | 0.10413 | -0.009 | 2.483

## 46. Re 1M Mach 0.25 (2)
BIGFOIL.COM POLAR EXPORT
MG06
MG06 |  |  |  | Cl Max: | 1.2605 | at alpha= | 11 | deg
XFOIL ncrit=9 |  |  |  | L/D Max: | 93.0667 | at alpha= | 6 | deg
Re: | 1000000 |  |  | Cd Min: | 0.22502 | at alpha= | -17 | deg
Mach: | 0.25 |  |  | Cl=0 at alpha= | -1.276 | deg
|  |  |  | @ Cl=0.1, Cd= | 0.005507
|  |  |  | @ Cl=0.4, Cd= | 0.0054293
|  |  |  | @ Cl=0.6, Cd= | 0.00679
alpha (deg) | Cl | Cd | Cm | Cl/Cd
-17 | -0.7614 | 0.22502 | 0.0768 | -3.3837
-16.5 | -0.7431 | 0.21817 | 0.0729 | -3.4061
-16 | -0.7247 | 0.21108 | 0.0688 | -3.4333
-15.5 | -0.7066 | 0.20386 | 0.0648 | -3.4661
-15 | -0.6887 | 0.1966 | 0.0608 | -3.5031
-14.5 | -0.6713 | 0.18916 | 0.0568 | -3.5488
-14 | -0.6543 | 0.18163 | 0.053 | -3.6024
-13.5 | -0.6378 | 0.17389 | 0.0491 | -3.6678
-13 | -0.6218 | 0.16606 | 0.0453 | -3.7444
-12.5 | -0.6063 | 0.15796 | 0.0411 | -3.8383
-12 | -0.5927 | 0.14984 | 0.037 | -3.9556
-11.5 | -0.5796 | 0.14174 | 0.0331 | -4.0892
-11 | -0.5674 | 0.13358 | 0.0294 | -4.2476
-10.5 | -0.5566 | 0.12509 | 0.0256 | -4.4496
-10 | -0.5461 | 0.11683 | 0.0219 | -4.6743
-9.5 | -0.54 | 0.10897 | 0.0191 | -4.9555
-9 | -0.5305 | 0.10161 | 0.0156 | -5.2209
-8.5 | -0.5235 | 0.09384 | 0.0118 | -5.5786
-8 | -0.5181 | 0.08621 | 0.0078 | -6.0097
-7.5 | -0.5167 | 0.0781 | 0.0031 | -6.6159
-7 | -0.5134 | 0.06967 | -0.0041 | -7.369
-6.5 | -0.4946 | 0.05895 | -0.014 | -8.3902
-6 | -0.4669 | 0.04722 | -0.0213 | -9.8878
-5.5 | -0.4476 | 0.03157 | -0.0258 | -14.178
-5 | -0.3962 | 0.02518 | -0.0281 | -15.7347
-4.5 | -0.3552 | 0.02054 | -0.0253 | -17.2931
-4 | -0.306 | 0.01342 | -0.0221 | -22.8018
-3.5 | -0.2512 | 0.01109 | -0.0204 | -22.651
-3 | -0.195 | 0.00995 | -0.0193 | -19.598
-2.5 | -0.1399 | 0.00852 | -0.0181 | -16.4202
-2 | -0.0825 | 0.00791 | -0.0173 | -10.4298
-1.5 | -0.025 | 0.00744 | -0.0167 | -3.3602
-1 | 0.0308 | 0.00669 | -0.0163 | 4.6039
-0.5 | 0.0859 | 0.00597 | -0.0158 | 14.3886
0 | 0.1331 | 0.00442 | -0.0131 | 30.1131
0.5 | 0.2274 | 0.00456 | -0.0207 | 49.8684
1.5 | 0.3441 | 0.00508 | -0.0206 | 67.7362
2 | 0.3985 | 0.00542 | -0.0197 | 73.524
2.5 | 0.4531 | 0.00576 | -0.0189 | 78.6632
3 | 0.5078 | 0.00612 | -0.0181 | 82.9739
3.5 | 0.5625 | 0.00651 | -0.0173 | 86.4055
4 | 0.6174 | 0.00692 | -0.0165 | 89.2197
4.5 | 0.6724 | 0.00739 | -0.0158 | 90.9878
5 | 0.7275 | 0.00787 | -0.0151 | 92.4396
5.5 | 0.7826 | 0.00842 | -0.0143 | 92.9454
6 | 0.8376 | 0.009 | -0.0136 | 93.0667
6.5 | 0.892 | 0.00972 | -0.0127 | 91.7695
7 | 0.9458 | 0.01055 | -0.0119 | 89.6493
7.5 | 0.9984 | 0.01159 | -0.0108 | 86.1432
8 | 1.0508 | 0.01265 | -0.0097 | 83.0672
8.5 | 1.1001 | 0.01424 | -0.0081 | 77.2542
9 | 1.1494 | 0.01574 | -0.0064 | 73.0241
9.5 | 1.1943 | 0.01774 | -0.0044 | 67.3224
10 | 1.2328 | 0.02028 | -0.0019 | 60.789
10.5 | 1.2573 | 0.02382 | 0.0015 | 52.7834
11 | 1.2605 | 0.02807 | 0.0063 | 44.9056
11.5 | 1.2374 | 0.03376 | 0.0096 | 36.6528
12.5 | 1.1833 | 0.05471 | -0.0007 | 21.6286
13 | 1.1624 | 0.06688 | -0.0081 | 17.3804
13.5 | 1.1233 | 0.08235 | -0.017 | 13.6406
14 | 1.0995 | 0.09559 | -0.0242 | 11.5022
14.5 | 1.0691 | 0.11073 | -0.0325 | 9.655
15 | 1.0442 | 0.12573 | -0.0408 | 8.3051
15.5 | 1.0253 | 0.14022 | -0.0487 | 7.3121
16 | 1.0092 | 0.15481 | -0.0567 | 6.519

## 47. Re 1M Mach 0.50 (1)
BIGFOIL.COM POLAR EXPORT
MG06
MG06 |  |  |  | Cl Max: | 1.109 | at alpha= | 20 | deg
JavaFoil+Calcfoil stall+Eppler ext transition |  |  |  | L/D Max: | 122.492 | at alpha= | 5 | deg
Re: | 1000000 |  |  | Cd Min: | 0.00313 | at alpha= | -0.5 | deg
Mach: | 0.5 |  |  | Cl=0 at alpha= | -1.097 | deg
|  |  |  | @ Cl=0.1, Cd= | 0.0031725
|  |  |  | @ Cl=0.4, Cd= | 0.0042291
|  |  |  | @ Cl=0.6, Cd= | 0.0052072
alpha (deg) | Cl | Cd | Cm | Cl/Cd
-20 | -1.036 | 0.19792 | -0.008 | -5.237
-19.5 | -1.01 | 0.19426 | -0.008 | -5.2
-19 | -0.984 | 0.18614 | -0.008 | -5.284
-18.5 | -0.957 | 0.18161 | -0.008 | -5.269
-18 | -0.93 | 0.17765 | -0.008 | -5.236
-17.5 | -0.903 | 0.17216 | -0.008 | -5.247
-17 | -0.874 | 0.16215 | -0.007 | -5.392
-16.5 | -0.846 | 0.18929 | -0.007 | -4.469
-16 | -0.819 | 0.15173 | -0.007 | -5.401
-15.5 | -0.792 | 0.14505 | -0.007 | -5.46
-15 | -0.765 | 0.14178 | -0.007 | -5.395
-14.5 | -0.738 | 0.13795 | -0.007 | -5.347
-14 | -0.711 | 0.13522 | -0.006 | -5.255
-13.5 | -0.683 | 0.12796 | -0.006 | -5.34
-13 | -0.655 | 0.12064 | -0.006 | -5.432
-12.5 | -0.627 | 0.11664 | -0.006 | -5.376
-12 | -0.599 | 0.11161 | -0.006 | -5.371
-11.5 | -0.572 | 0.10767 | -0.006 | -5.311
-11 | -0.545 | 0.10446 | -0.006 | -5.213
-10.5 | -0.517 | 0.10211 | -0.005 | -5.065
-10 | -0.49 | 0.09571 | -0.005 | -5.118
-9.5 | -0.462 | 0.08809 | -0.005 | -5.244
-9 | -0.434 | 0.08495 | -0.005 | -5.11
-8.5 | -0.407 | 0.08224 | -0.005 | -4.945
-8 | -0.379 | 0.07981 | -0.005 | -4.751
-7.5 | -0.352 | 0.07983 | -0.005 | -4.406
-7 | -0.324 | 0.07767 | -0.005 | -4.174
-6.5 | -0.296 | 0.06347 | -0.005 | -4.67
-6 | -0.269 | 0.04985 | -0.005 | -5.396
-5.5 | -0.241 | 0.04515 | -0.005 | -5.349
-5 | -0.214 | 0.03941 | -0.005 | -5.436
-4.5 | -0.187 | 0.03629 | -0.005 | -5.154
-4 | -0.198 | 0.00658 | -0.012 | -30.149
-3.5 | -0.225 | 0.03517 | -0.004 | -6.403
-3 | -0.192 | 0.03198 | -0.004 | -6
-2.5 | -0.146 | 0.03014 | -0.004 | -4.856
-2 | -0.12 | 0.006 | -0.012 | -19.916
-1.5 | -0.054 | 0.0058 | -0.012 | -9.304
-1 | 0.013 | 0.00537 | -0.012 | 2.493
-0.5 | 0.081 | 0.00313 | -0.012 | 25.805
0 | 0.148 | 0.00328 | -0.013 | 45.133
0.5 | 0.215 | 0.00349 | -0.013 | 61.642
1 | 0.283 | 0.00379 | -0.013 | 74.49
1.5 | 0.35 | 0.00405 | -0.013 | 86.341
2 | 0.417 | 0.00429 | -0.013 | 97.226
2.5 | 0.484 | 0.00457 | -0.013 | 105.858
3 | 0.551 | 0.0049 | -0.013 | 112.402
3.5 | 0.618 | 0.00532 | -0.014 | 116.072
4 | 0.68 | 0.00566 | -0.014 | 120.258
4.5 | 0.745 | 0.00611 | -0.014 | 121.838
5 | 0.808 | 0.0066 | -0.014 | 122.492
5.5 | 0.868 | 0.00711 | -0.014 | 122.145
6 | 0.925 | 0.00853 | -0.015 | 108.503
6.5 | 0.97 | 0.00927 | -0.015 | 104.608
7 | 0.96 | 0.01804 | -0.015 | 53.211
7.5 | 0.861 | 0.01608 | -0.015 | 53.564
8 | 0.566 | 0.02448 | -0.014 | 23.122
8.5 | 0.541 | 0.05063 | -0.012 | 10.695
9 | 0.541 | 0.08278 | -0.006 | 6.539
9.5 | 0.568 | 0.09178 | -0.007 | 6.189
10 | 0.594 | 0.09695 | -0.007 | 6.126
10.5 | 0.62 | 0.09958 | -0.007 | 6.227
11 | 0.647 | 0.10804 | -0.008 | 5.989
11.5 | 0.673 | 0.11385 | -0.008 | 5.911
12 | 0.699 | 0.11614 | -0.008 | 6.018
12.5 | 0.726 | 0.12211 | -0.009 | 5.942
13 | 0.752 | 0.12906 | -0.01 | 5.828
13.5 | 0.778 | 0.13318 | -0.01 | 5.84
14 | 0.803 | 0.14033 | -0.01 | 5.725
14.5 | 0.829 | 0.14345 | -0.01 | 5.781
15 | 0.856 | 0.1502 | -0.011 | 5.701
15.5 | 0.882 | 0.15276 | -0.011 | 5.776
16 | 0.908 | 0.15808 | -0.012 | 5.741
16.5 | 0.932 | 0.16441 | -0.012 | 5.671
17 | 0.958 | 0.16984 | -0.012 | 5.639
17.5 | 0.983 | 0.17293 | -0.013 | 5.684
18 | 1.01 | 0.18303 | -0.013 | 5.516
18.5 | 1.039 | 0.1923 | -0.014 | 5.403
19 | 1.06 | 0.19168 | -0.014 | 5.53
19.5 | 1.085 | 0.1967 | -0.014 | 5.514
20 | 1.109 | 0.20177 | -0.014 | 5.497

## 48. Re 1M Mach 0.50 (2)
BIGFOIL.COM POLAR EXPORT
MG06
MG06 |  |  |  | Cl Max: | 1.2261 | at alpha= | 8.5 | deg
XFOIL ncrit=9 |  |  |  | L/D Max: | 93.2553 | at alpha= | 5 | deg
Re: | 1000000 |  |  | Cd Min: | 0.29533 | at alpha= | -20 | deg
Mach: | 0.5 |  |  | Cl=0 at alpha= | -1.2871 | deg
|  |  |  | @ Cl=0.1, Cd= | 0.006626
|  |  |  | @ Cl=0.4, Cd= | 0.0056052
|  |  |  | @ Cl=0.6, Cd= | 0.006887
alpha (deg) | Cl | Cd | Cm | Cl/Cd
-20 | -0.9639 | 0.29533 | 0.1231 | -3.2638
-19.5 | -0.9411 | 0.28689 | 0.1176 | -3.2804
-18 | -0.8726 | 0.26082 | 0.1022 | -3.3456
-17.5 | -0.8497 | 0.25268 | 0.0972 | -3.3628
-17 | -0.8267 | 0.24456 | 0.0922 | -3.3804
-16.5 | -0.8035 | 0.23623 | 0.0872 | -3.4013
-16 | -0.7804 | 0.22785 | 0.0823 | -3.4251
-15.5 | -0.7576 | 0.21948 | 0.0775 | -3.4518
-15 | -0.7349 | 0.21111 | 0.0727 | -3.4811
-14.5 | -0.7121 | 0.20264 | 0.068 | -3.5141
-14 | -0.6894 | 0.1941 | 0.0631 | -3.5518
-13.5 | -0.6681 | 0.18558 | 0.0582 | -3.6001
-13 | -0.6477 | 0.17711 | 0.0534 | -3.657
-12.5 | -0.6282 | 0.16859 | 0.0488 | -3.7262
-12 | -0.609 | 0.16005 | 0.0444 | -3.8051
-11.5 | -0.5909 | 0.15148 | 0.0401 | -3.9008
-11 | -0.5748 | 0.14237 | 0.0365 | -4.0374
-10.5 | -0.5577 | 0.1347 | 0.0332 | -4.1403
-10 | -0.5416 | 0.12672 | 0.0294 | -4.274
-9.5 | -0.5263 | 0.11853 | 0.0253 | -4.4402
-9 | -0.512 | 0.11031 | 0.0203 | -4.6415
-8.5 | -0.4987 | 0.1022 | 0.0162 | -4.8796
-8 | -0.4865 | 0.09413 | 0.0121 | -5.1684
-7.5 | -0.4808 | 0.08614 | 0.0089 | -5.5816
-7 | -0.471 | 0.07895 | 0.0051 | -5.9658
-6.5 | -0.4653 | 0.07162 | 0.0009 | -6.4968
-6 | -0.4624 | 0.06397 | -0.0052 | -7.2284
-5.5 | -0.4341 | 0.05348 | -0.0184 | -8.1171
-5 | -0.4031 | 0.04438 | -0.0242 | -9.0829
-4.5 | -0.3778 | 0.0327 | -0.0289 | -11.5535
-4 | -0.338 | 0.02233 | -0.0291 | -15.1366
-3.5 | -0.285 | 0.01591 | -0.0273 | -17.9133
-3 | -0.2223 | 0.01211 | -0.0249 | -18.3567
-2.5 | -0.1592 | 0.00964 | -0.0227 | -16.5145
-2 | -0.0936 | 0.00848 | -0.0211 | -11.0377
-1 | 0.0377 | 0.00718 | -0.0188 | 5.2507
-0.5 | 0.1018 | 0.00661 | -0.0182 | 15.4009
0 | 0.1577 | 0.00527 | -0.0164 | 29.9241
0.5 | 0.2445 | 0.00486 | -0.0197 | 50.3086
1 | 0.3325 | 0.00521 | -0.0242 | 63.8196
1.5 | 0.3941 | 0.00557 | -0.0229 | 70.754
2 | 0.4561 | 0.00594 | -0.0217 | 76.7845
2.5 | 0.5185 | 0.00633 | -0.0204 | 81.9115
3 | 0.5812 | 0.00675 | -0.0191 | 86.1037
3.5 | 0.6443 | 0.00721 | -0.0177 | 89.362
4 | 0.7079 | 0.00773 | -0.0162 | 91.5783
4.5 | 0.772 | 0.00831 | -0.0146 | 92.9001
5 | 0.8365 | 0.00897 | -0.0128 | 93.2553
5.5 | 0.9017 | 0.00968 | -0.0109 | 93.1508
6 | 0.9666 | 0.01057 | -0.0086 | 91.4475
6.5 | 1.0307 | 0.01168 | -0.0061 | 88.2449
7 | 1.094 | 0.01299 | -0.0031 | 84.2186
7.5 | 1.1579 | 0.01441 | 0.0006 | 80.3539
8 | 1.2092 | 0.01731 | 0.0058 | 69.8556
8.5 | 1.2261 | 0.0225 | 0.0123 | 54.4933
9 | 1.2025 | 0.0287 | 0.0177 | 41.899
9.5 | 1.1692 | 0.03853 | 0.0136 | 30.3452
10 | 1.136 | 0.0511 | 0.0049 | 22.2309
10.5 | 1.1016 | 0.06459 | -0.004 | 17.0553
11 | 1.0678 | 0.07787 | -0.0121 | 13.7126
11.5 | 1.0353 | 0.09135 | -0.0203 | 11.3333
12 | 1.0082 | 0.10474 | -0.0284 | 9.6257
12.5 | 0.9841 | 0.11869 | -0.0368 | 8.2913
13 | 0.9658 | 0.13268 | -0.0452 | 7.2792
13.5 | 0.9518 | 0.14678 | -0.0536 | 6.4845

## 49. Re 2M Mach 0.00 (1)
BIGFOIL.COM POLAR EXPORT
MG06
MG06 |  |  |  | Cl Max: | 1.027 | at alpha= | 9.5 | deg
JavaFoil+Calcfoil stall+Eppler ext transition |  |  |  | L/D Max: | 141.5 | at alpha= | 5.5 | deg
Re: | 2000000 |  |  | Cd Min: | 0.00265 | at alpha= | -0.5 | deg
Mach: | 0 |  |  | Cl=0 at alpha= | -1.1017 | deg
|  |  |  | @ Cl=0.1, Cd= | 0.0027276
|  |  |  | @ Cl=0.4, Cd= | 0.003701
|  |  |  | @ Cl=0.6, Cd= | 0.0045226
alpha (deg) | Cl | Cd | Cm | Cl/Cd
-11.5 | -0.387 | 0.07389 | -0.005 | -5.235
-11 | -0.402 | 0.07037 | -0.005 | -5.706
-10.5 | -0.415 | 0.066 | -0.005 | -6.29
-10 | -0.427 | 0.06195 | -0.005 | -6.89
-9.5 | -0.437 | 0.05735 | -0.006 | -7.618
-9 | -0.443 | 0.05411 | -0.005 | -8.183
-8.5 | -0.446 | 0.05007 | -0.006 | -8.909
-8 | -0.447 | 0.04578 | -0.006 | -9.754
-7.5 | -0.442 | 0.04234 | -0.006 | -10.427
-7 | -0.444 | 0.03247 | -0.007 | -13.67
-6.5 | -0.507 | 0.00597 | -0.01 | -84.887
-6 | -0.393 | 0.03573 | -0.006 | -11.012
-5.5 | -0.36 | 0.03787 | -0.004 | -9.51
-5 | -0.329 | 0.03636 | -0.004 | -9.048
-4.5 | -0.295 | 0.03436 | -0.004 | -8.577
-4 | -0.321 | 0.00564 | -0.01 | -56.869
-3.5 | -0.27 | 0.00552 | -0.01 | -48.906
-3 | -0.217 | 0.00538 | -0.01 | -40.221
-2.5 | -0.161 | 0.00529 | -0.01 | -30.44
-2 | -0.104 | 0.00523 | -0.01 | -19.932
-1.5 | -0.047 | 0.00476 | -0.011 | -9.817
-1 | 0.012 | 0.0044 | -0.011 | 2.631
-0.5 | 0.07 | 0.00265 | -0.011 | 26.403
0 | 0.128 | 0.0028 | -0.011 | 45.756
0.5 | 0.186 | 0.00304 | -0.011 | 61.334
1 | 0.245 | 0.00323 | -0.011 | 75.712
1.5 | 0.303 | 0.00339 | -0.011 | 89.249
2 | 0.361 | 0.00358 | -0.011 | 100.943
2.5 | 0.419 | 0.00376 | -0.011 | 111.515
3 | 0.477 | 0.00397 | -0.012 | 120.229
3.5 | 0.535 | 0.00421 | -0.012 | 127.16
4 | 0.591 | 0.00448 | -0.012 | 131.763
4.5 | 0.648 | 0.00475 | -0.012 | 136.179
5 | 0.704 | 0.00502 | -0.012 | 140.132
5.5 | 0.759 | 0.00536 | -0.012 | 141.5
6 | 0.813 | 0.00577 | -0.013 | 140.975
6.5 | 0.864 | 0.00688 | -0.013 | 125.597
7 | 0.908 | 0.0073 | -0.013 | 124.436
7.5 | 0.947 | 0.00772 | -0.013 | 122.663
8 | 0.979 | 0.00818 | -0.014 | 119.767
8.5 | 1.004 | 0.00867 | -0.014 | 115.844
9 | 1.02 | 0.00923 | -0.014 | 110.586
9.5 | 1.027 | 0.00986 | -0.014 | 104.206
10 | 1.006 | 0.01479 | -0.014 | 68.012
10.5 | 0.977 | 0.01744 | -0.014 | 56.011
11 | 0.945 | 0.02029 | -0.014 | 46.55
11.5 | 0.905 | 0.0245 | -0.014 | 36.928
12 | 0.86 | 0.03009 | -0.014 | 28.59
12.5 | 0.807 | 0.03886 | -0.014 | 20.767
13 | 0.75 | 0.05118 | -0.013 | 14.648
13.5 | 0.697 | 0.06386 | -0.013 | 10.913
14 | 0.649 | 0.07561 | -0.012 | 8.581
14.5 | 0.605 | 0.08587 | -0.012 | 7.044

## 50. Re 2M Mach 0.00 (2)
BIGFOIL.COM POLAR EXPORT
MG06
MG06 |  |  |  | Cl Max: | 1.3381 | at alpha= | 12.5 | deg
XFOIL ncrit=9 |  |  |  | L/D Max: | 107.003 | at alpha= | 5.5 | deg
Re: | 2000000 |  |  | Cd Min: | 0.15505 | at alpha= | 17.5 | deg
Mach: | 0 |  |  | Cl=0 at alpha= | -1.2532 | deg
|  |  |  | @ Cl=0.1, Cd= | 0.0055254
|  |  |  | @ Cl=0.4, Cd= | 0.0047275
|  |  |  | @ Cl=0.6, Cd= | 0.0059132
alpha (deg) | Cl | Cd | Cm | Cl/Cd
-10.5 | -0.5602 | 0.12041 | 0.0234 | -4.6524
-9.5 | -0.5515 | 0.10347 | 0.0158 | -5.33
-9 | -0.5453 | 0.09583 | 0.0121 | -5.6903
-8.5 | -0.5453 | 0.08712 | 0.0078 | -6.2592
-8 | -0.5436 | 0.08033 | 0.0041 | -6.7671
-7.5 | -0.5432 | 0.07191 | -0.0023 | -7.5539
-7 | -0.5294 | 0.06057 | -0.0125 | -8.7403
-6.5 | -0.5056 | 0.04763 | -0.0201 | -10.6152
-6 | -0.47 | 0.03236 | -0.025 | -14.5241
-5.5 | -0.4413 | 0.0246 | -0.0226 | -17.939
-5 | -0.4057 | 0.01474 | -0.0204 | -27.5237
-4.5 | -0.3565 | 0.01043 | -0.0184 | -34.1802
-4 | -0.3026 | 0.00941 | -0.0177 | -32.1573
-3.5 | -0.2477 | 0.00887 | -0.0172 | -27.9256
-3 | -0.1941 | 0.00772 | -0.0165 | -25.1425
-2.5 | -0.1388 | 0.00723 | -0.016 | -19.1978
-2 | -0.0831 | 0.00687 | -0.0156 | -12.0961
-1.5 | -0.0271 | 0.00663 | -0.0153 | -4.0875
-1 | 0.0278 | 0.0061 | -0.015 | 4.5574
-0.5 | 0.0826 | 0.00566 | -0.0148 | 14.5936
0 | 0.1369 | 0.00524 | -0.0145 | 26.126
0.5 | 0.1851 | 0.00426 | -0.0132 | 43.4507
1 | 0.243 | 0.00409 | -0.0132 | 59.4132
1.5 | 0.3188 | 0.00438 | -0.0176 | 72.7854
2 | 0.3843 | 0.00465 | -0.0198 | 82.6452
2.5 | 0.437 | 0.00491 | -0.019 | 89.002
3 | 0.4896 | 0.00522 | -0.0183 | 93.7931
3.5 | 0.5423 | 0.00553 | -0.0176 | 98.0651
4 | 0.595 | 0.00588 | -0.0169 | 101.1905
4.5 | 0.6477 | 0.00623 | -0.0163 | 103.9647
5 | 0.7005 | 0.00662 | -0.0157 | 105.8157
5.5 | 0.7533 | 0.00704 | -0.0152 | 107.0028
6 | 0.8057 | 0.00757 | -0.0147 | 106.4333
6.5 | 0.8579 | 0.00816 | -0.0142 | 105.1348
7 | 0.9094 | 0.00887 | -0.0137 | 102.5254
7.5 | 0.9605 | 0.00966 | -0.0131 | 99.4306
8 | 1.0096 | 0.01085 | -0.0123 | 93.0507
8.5 | 1.0605 | 0.01161 | -0.0117 | 91.3437
9 | 1.1103 | 0.01254 | -0.011 | 88.5407
9.5 | 1.1586 | 0.01364 | -0.0102 | 84.9413
10 | 1.2051 | 0.01494 | -0.0092 | 80.6627
10.5 | 1.2488 | 0.01654 | -0.008 | 75.5018
11 | 1.2881 | 0.01853 | -0.0065 | 69.5143
11.5 | 1.3195 | 0.02117 | -0.0042 | 62.3288
12 | 1.3342 | 0.02494 | -0.0007 | 53.4964
12.5 | 1.3381 | 0.02814 | 0.0042 | 47.5515
13.5 | 1.3337 | 0.0364 | 0.0076 | 36.6401
14 | 1.2822 | 0.04961 | 0.0018 | 25.8456
14.5 | 1.2532 | 0.06223 | -0.0056 | 20.1382
15 | 1.229 | 0.07505 | -0.013 | 16.3757
15.5 | 1.1904 | 0.09089 | -0.0218 | 13.0972
17 | 1.0902 | 0.14093 | -0.0493 | 7.7358
17.5 | 1.0752 | 0.15505 | -0.0572 | 6.9345

## 51. Re 2M Mach 0.10 (1)
BIGFOIL.COM POLAR EXPORT
MG06
MG06 |  |  |  | Cl Max: | 1.023 | at alpha= | 9.5 | deg
JavaFoil+Calcfoil stall+Eppler ext transition |  |  |  | L/D Max: | 141.685 | at alpha= | 5.5 | deg
Re: | 2000000 |  |  | Cd Min: | 0.00265 | at alpha= | -0.5 | deg
Mach: | 0.1 |  |  | Cl=0 at alpha= | -1.1017 | deg
|  |  |  | @ Cl=0.1, Cd= | 0.0027314
|  |  |  | @ Cl=0.4, Cd= | 0.0036948
|  |  |  | @ Cl=0.6, Cd= | 0.09037
alpha (deg) | Cl | Cd | Cm | Cl/Cd
-11.5 | -0.355 | 0.07527 | -0.005 | -4.713
-11 | -0.372 | 0.07084 | -0.005 | -5.258
-10.5 | -0.389 | 0.06662 | -0.005 | -5.84
-10 | -0.404 | 0.06238 | -0.005 | -6.477
-9.5 | -0.417 | 0.05843 | -0.005 | -7.131
-9 | -0.427 | 0.05443 | -0.005 | -7.838
-8.5 | -0.432 | 0.05149 | -0.005 | -8.39
-8 | -0.436 | 0.04621 | -0.006 | -9.44
-7.5 | -0.434 | 0.04272 | -0.006 | -10.154
-7 | -0.426 | 0.04018 | -0.006 | -10.598
-6.5 | -0.503 | 0.00606 | -0.01 | -82.965
-6 | -0.479 | 0.00595 | -0.01 | -80.394
-5.5 | -0.36 | 0.03784 | -0.004 | -9.506
-5 | -0.329 | 0.03647 | -0.004 | -9.025
-4.5 | -0.295 | 0.03443 | -0.004 | -8.574
-4 | -0.322 | 0.00564 | -0.01 | -56.995
-3.5 | -0.271 | 0.00553 | -0.01 | -49.021
-3 | -0.218 | 0.00539 | -0.01 | -40.345
-2.5 | -0.162 | 0.0053 | -0.01 | -30.548
-2 | -0.105 | 0.00524 | -0.011 | -20.019
-1.5 | -0.047 | 0.00477 | -0.011 | -9.859
-1 | 0.012 | 0.00441 | -0.011 | 2.642
-0.5 | 0.07 | 0.00265 | -0.011 | 26.477
0 | 0.129 | 0.00281 | -0.011 | 45.884
0.5 | 0.187 | 0.00305 | -0.011 | 61.505
1 | 0.246 | 0.00324 | -0.011 | 75.966
1.5 | 0.304 | 0.0034 | -0.011 | 89.536
2 | 0.363 | 0.00358 | -0.011 | 101.248
2.5 | 0.421 | 0.00376 | -0.012 | 111.861
3 | 0.479 | 0.00398 | -0.012 | 120.521
3.5 | 0.538 | 0.00422 | -0.012 | 127.491
4 | 0.594 | 0.0045 | -0.012 | 132.054
4.5 | 0.651 | 0.00477 | -0.012 | 136.359
5 | 0.707 | 0.00504 | -0.012 | 140.324
5.5 | 0.762 | 0.00538 | -0.013 | 141.685
6 | 0.817 | 0.00579 | -0.013 | 141.061
6.5 | 0.867 | 0.00691 | -0.013 | 125.595
7 | 0.912 | 0.00734 | -0.013 | 124.287
7.5 | 0.95 | 0.00777 | -0.013 | 122.321
8 | 0.982 | 0.00824 | -0.014 | 119.21
8.5 | 1.005 | 0.00875 | -0.014 | 114.906
9 | 1.019 | 0.00931 | -0.014 | 109.399
9.5 | 1.023 | 0.00998 | -0.014 | 102.486
10 | 0.994 | 0.01403 | -0.014 | 70.812
10.5 | 0.961 | 0.01814 | -0.014 | 52.982
11 | 0.924 | 0.02129 | -0.014 | 43.414
11.5 | 0.88 | 0.02579 | -0.014 | 34.111
12 | 0.829 | 0.03222 | -0.014 | 25.725
12.5 | 0.767 | 0.04347 | -0.013 | 17.638
13 | 0.707 | 0.05632 | -0.013 | 12.553
13.5 | 0.652 | 0.06895 | -0.012 | 9.455
14 | 0.602 | 0.07981 | -0.012 | 7.542
14.5 | 0.555 | 0.09037 | -0.012 | 6.141

## 52. Re 2M Mach 0.10 (2)
BIGFOIL.COM POLAR EXPORT
MG06
MG06 |  |  |  | Cl Max: | 1.3284 | at alpha= | 12.5 | deg
XFOIL ncrit=9 |  |  |  | L/D Max: | 107.076 | at alpha= | 5.5 | deg
Re: | 2000000 |  |  | Cd Min: | 0.1619 | at alpha= | 17.5 | deg
Mach: | 0.1 |  |  | Cl=0 at alpha= | -1.2541 | deg
|  |  |  | @ Cl=0.1, Cd= | 0.0055594
|  |  |  | @ Cl=0.4, Cd= | 0.0047352
|  |  |  | @ Cl=0.6, Cd= | 0.0059088
alpha (deg) | Cl | Cd | Cm | Cl/Cd
-4.5 | -0.3585 | 0.01073 | -0.0188 | -33.411
-4 | -0.3045 | 0.00948 | -0.018 | -32.1203
-3 | -0.1952 | 0.00777 | -0.0167 | -25.1223
-2.5 | -0.1396 | 0.00725 | -0.0162 | -19.2552
-2 | -0.0835 | 0.00688 | -0.0158 | -12.1366
-1.5 | -0.0272 | 0.00664 | -0.0154 | -4.0964
-1 | 0.0281 | 0.00611 | -0.0151 | 4.599
0 | 0.1378 | 0.00527 | -0.0146 | 26.148
0.5 | 0.1864 | 0.00429 | -0.0133 | 43.4499
1 | 0.2445 | 0.00411 | -0.0133 | 59.4891
1.5 | 0.3203 | 0.0044 | -0.0176 | 72.7955
2 | 0.3867 | 0.00467 | -0.0199 | 82.8051
2.5 | 0.4397 | 0.00493 | -0.0191 | 89.1886
3 | 0.4926 | 0.00523 | -0.0183 | 94.1874
3.5 | 0.5456 | 0.00556 | -0.0176 | 98.1295
4 | 0.5987 | 0.0059 | -0.0169 | 101.4746
4.5 | 0.6518 | 0.00626 | -0.0163 | 104.1214
5 | 0.7049 | 0.00665 | -0.0157 | 106
5.5 | 0.7581 | 0.00708 | -0.0151 | 107.0763
6 | 0.8108 | 0.00763 | -0.0146 | 106.2647
6.5 | 0.8634 | 0.00823 | -0.014 | 104.9089
7 | 0.9153 | 0.00896 | -0.0135 | 102.154
7.5 | 0.9668 | 0.00975 | -0.0129 | 99.159
8 | 1.0164 | 0.01094 | -0.012 | 92.9068
8.5 | 1.0677 | 0.01174 | -0.0113 | 90.9455
9 | 1.1177 | 0.01272 | -0.0105 | 87.8695
9.5 | 1.1662 | 0.01389 | -0.0096 | 83.9597
10 | 1.2126 | 0.01528 | -0.0084 | 79.3586
10.5 | 1.2556 | 0.01702 | -0.007 | 73.772
11 | 1.2934 | 0.01923 | -0.0052 | 67.2595
11.5 | 1.3204 | 0.02227 | -0.0025 | 59.2905
12 | 1.3232 | 0.02677 | 0.0021 | 49.4285
12.5 | 1.3284 | 0.02925 | 0.0069 | 45.4154
13 | 1.2931 | 0.03684 | 0.0079 | 35.1004
13.5 | 1.3146 | 0.04019 | 0.0068 | 32.7096
14 | 1.2516 | 0.05663 | -0.0022 | 22.1014
15 | 1.1815 | 0.08615 | -0.0191 | 13.7145
15.5 | 1.1415 | 0.10285 | -0.0283 | 11.0987
16 | 1.1209 | 0.11661 | -0.0358 | 9.6124
16.5 | 1.0852 | 0.13452 | -0.0457 | 8.0672
17 | 1.0721 | 0.14791 | -0.0531 | 7.2483
17.5 | 1.0588 | 0.1619 | -0.0609 | 6.5398

## 53. Re 2M Mach 0.25 (1)
BIGFOIL.COM POLAR EXPORT
MG06
MG06 |  |  |  | Cl Max: | 1.003 | at alpha= | 8.5 | deg
JavaFoil+Calcfoil stall+Eppler ext transition |  |  |  | L/D Max: | 142.22 | at alpha= | 5.5 | deg
Re: | 2000000 |  |  | Cd Min: | 0.00268 | at alpha= | -0.5 | deg
Mach: | 0.25 |  |  | Cl=0 at alpha= | -1.1 | deg
|  |  |  | @ Cl=0.1, Cd= | 0.0027547
|  |  |  | @ Cl=0.4, Cd= | 0.09279
|  |  |  | @ Cl=0.6, Cd= | 0.09279
alpha (deg) | Cl | Cd | Cm | Cl/Cd
-10.5 | -0.12 | 0.06906 | -0.005 | -1.744
-10 | -0.186 | 0.06462 | -0.005 | -2.876
-9.5 | -0.236 | 0.06043 | -0.005 | -3.906
-9 | -0.279 | 0.05673 | -0.005 | -4.917
-8.5 | -0.315 | 0.05325 | -0.005 | -5.912
-8 | -0.345 | 0.04864 | -0.006 | -7.084
-7.5 | -0.366 | 0.04506 | -0.006 | -8.116
-7 | -0.379 | 0.04139 | -0.006 | -9.162
-6.5 | -0.384 | 0.03705 | -0.007 | -10.366
-6 | -0.376 | 0.03575 | -0.007 | -10.507
-5.5 | -0.438 | 0.00594 | -0.01 | -73.776
-5 | -0.328 | 0.03615 | -0.005 | -9.078
-4.5 | -0.297 | 0.03492 | -0.004 | -8.506
-4 | -0.261 | 0.03301 | -0.004 | -7.918
-3.5 | -0.276 | 0.00558 | -0.011 | -49.559
-3 | -0.223 | 0.00543 | -0.011 | -40.994
-2.5 | -0.166 | 0.00533 | -0.011 | -31.174
-2 | -0.108 | 0.00526 | -0.011 | -20.474
-1.5 | -0.048 | 0.00479 | -0.011 | -10.091
-1 | 0.012 | 0.00444 | -0.011 | 2.697
-0.5 | 0.072 | 0.00268 | -0.011 | 26.934
0 | 0.132 | 0.00284 | -0.011 | 46.641
0.5 | 0.193 | 0.00308 | -0.011 | 62.546
1 | 0.253 | 0.00327 | -0.011 | 77.376
1.5 | 0.313 | 0.00343 | -0.012 | 91.062
2 | 0.373 | 0.00362 | -0.012 | 102.871
2.5 | 0.433 | 0.00383 | -0.012 | 113.012
3 | 0.493 | 0.00404 | -0.012 | 121.836
3.5 | 0.553 | 0.00428 | -0.012 | 129.081
4 | 0.61 | 0.00456 | -0.012 | 133.705
4.5 | 0.668 | 0.00487 | -0.013 | 137.282
5 | 0.726 | 0.00515 | -0.013 | 141.045
5.5 | 0.782 | 0.0055 | -0.013 | 142.22
6 | 0.838 | 0.00593 | -0.013 | 141.34
6.5 | 0.889 | 0.00709 | -0.013 | 125.334
7 | 0.931 | 0.00757 | -0.013 | 123.097
7.5 | 0.966 | 0.00806 | -0.014 | 119.927
8 | 0.991 | 0.00858 | -0.014 | 115.447
8.5 | 1.003 | 0.00918 | -0.014 | 109.275
9 | 1 | 0.00988 | -0.014 | 101.266
9.5 | 0.955 | 0.01484 | -0.014 | 64.375
10 | 0.904 | 0.0187 | -0.014 | 48.352
10.5 | 0.839 | 0.02277 | -0.014 | 36.84
11 | 0.759 | 0.02891 | -0.014 | 26.261
11.5 | 0.662 | 0.0403 | -0.013 | 16.426
12 | 0.559 | 0.05624 | -0.012 | 9.945
12.5 | 0.461 | 0.07047 | -0.012 | 6.548
13 | 0.363 | 0.08404 | -0.011 | 4.323
13.5 | 0.262 | 0.09279 | -0.011 | 2.82

## 54. Re 2M Mach 0.25 (2)
BIGFOIL.COM POLAR EXPORT
MG06
MG06 |  |  |  | Cl Max: | 1.3122 | at alpha= | 11 | deg
XFOIL ncrit=9 |  |  |  | L/D Max: | 107.479 | at alpha= | 5.5 | deg
Re: | 2000000 |  |  | Cd Min: | 0.25297 | at alpha= | -19 | deg
Mach: | 0.25 |  |  | Cl=0 at alpha= | -1.2574 | deg
|  |  |  | @ Cl=0.1, Cd= | 0.0056732
|  |  |  | @ Cl=0.4, Cd= | 0.0047515
|  |  |  | @ Cl=0.6, Cd= | 0.005912
alpha (deg) | Cl | Cd | Cm | Cl/Cd
-19 | -0.8368 | 0.25297 | 0.0944 | -3.3079
-18.5 | -0.8185 | 0.2465 | 0.0901 | -3.3205
-18 | -0.7998 | 0.24004 | 0.0858 | -3.3319
-17.5 | -0.7809 | 0.23311 | 0.0815 | -3.3499
-17 | -0.762 | 0.22604 | 0.0773 | -3.3711
-16.5 | -0.7433 | 0.21878 | 0.0731 | -3.3975
-16 | -0.7241 | 0.21135 | 0.0689 | -3.4261
-15.5 | -0.7052 | 0.2038 | 0.0648 | -3.4603
-15 | -0.6871 | 0.1962 | 0.0606 | -3.502
-14.5 | -0.6696 | 0.18854 | 0.0565 | -3.5515
-14 | -0.6526 | 0.18074 | 0.0525 | -3.6107
-13.5 | -0.6364 | 0.17271 | 0.0484 | -3.6848
-13 | -0.6208 | 0.16478 | 0.0445 | -3.7674
-12.5 | -0.6059 | 0.15673 | 0.0406 | -3.8659
-12 | -0.5919 | 0.14862 | 0.0368 | -3.9826
-11.5 | -0.5789 | 0.14034 | 0.0331 | -4.125
-11 | -0.5667 | 0.13213 | 0.0293 | -4.289
-10.5 | -0.5562 | 0.12357 | 0.0255 | -4.5011
-10 | -0.5463 | 0.11528 | 0.0218 | -4.7389
-9.5 | -0.5412 | 0.10735 | 0.0183 | -5.0415
-9 | -0.5324 | 0.09979 | 0.0146 | -5.3352
-8.5 | -0.5275 | 0.09154 | 0.0106 | -5.7625
-8 | -0.5184 | 0.08412 | 0.0067 | -6.1626
-7.5 | -0.5174 | 0.07642 | 0.0026 | -6.7705
-7 | -0.5185 | 0.06762 | -0.0048 | -7.6678
-6.5 | -0.5023 | 0.0564 | -0.0146 | -8.906
-6 | -0.4719 | 0.04406 | -0.0226 | -10.7104
-5.5 | -0.4448 | 0.03178 | -0.0241 | -13.9962
-4.5 | -0.3685 | 0.01342 | -0.0213 | -27.459
-4 | -0.3146 | 0.01031 | -0.0196 | -30.5141
-3.5 | -0.2575 | 0.00932 | -0.0187 | -27.6288
-3 | -0.2016 | 0.00804 | -0.0177 | -25.0746
-2.5 | -0.1441 | 0.00739 | -0.0171 | -19.4993
-2 | -0.0861 | 0.00697 | -0.0165 | -12.3529
-1.5 | -0.0278 | 0.00668 | -0.0161 | -4.1617
-1 | 0.0295 | 0.00621 | -0.0156 | 4.7504
-0.5 | 0.0864 | 0.00576 | -0.0154 | 15
0 | 0.1428 | 0.0054 | -0.0151 | 26.4444
0.5 | 0.1934 | 0.00445 | -0.0139 | 43.4607
1 | 0.2524 | 0.00418 | -0.0137 | 60.3828
1.5 | 0.3291 | 0.00447 | -0.0177 | 73.6242
2 | 0.3997 | 0.00475 | -0.0204 | 84.1474
2.5 | 0.4544 | 0.00502 | -0.0195 | 90.5179
3 | 0.5092 | 0.00534 | -0.0187 | 95.3558
3.5 | 0.5641 | 0.00567 | -0.0179 | 99.4885
4 | 0.619 | 0.00604 | -0.0171 | 102.4834
4.5 | 0.6741 | 0.00642 | -0.0162 | 105
5 | 0.7293 | 0.00683 | -0.0155 | 106.7789
5.5 | 0.7846 | 0.0073 | -0.0147 | 107.4795
6 | 0.8396 | 0.00788 | -0.0139 | 106.5482
6.5 | 0.8943 | 0.00856 | -0.0131 | 104.4743
7 | 0.9481 | 0.00943 | -0.0122 | 100.5408
7.5 | 1.0002 | 0.01062 | -0.011 | 94.1808
8 | 1.0544 | 0.01149 | -0.0099 | 91.7668
8.5 | 1.1075 | 0.01251 | -0.0087 | 88.5292
9 | 1.1587 | 0.0138 | -0.0072 | 83.9638
9.5 | 1.207 | 0.01544 | -0.0054 | 78.1736
10 | 1.2511 | 0.01746 | -0.0033 | 71.6552
10.5 | 1.2878 | 0.02008 | -0.0007 | 64.1335
11 | 1.3122 | 0.02342 | 0.0028 | 56.029
11.5 | 1.3069 | 0.02768 | 0.0087 | 47.2146
12 | 1.269 | 0.03503 | 0.0105 | 36.2261
12.5 | 1.2395 | 0.0455 | 0.0053 | 27.2418
13 | 1.2287 | 0.05548 | -0.0008 | 22.1467
13.5 | 1.1781 | 0.0727 | -0.0113 | 16.205
14 | 1.1592 | 0.08474 | -0.0176 | 13.6795
14.5 | 1.1204 | 0.10051 | -0.0261 | 11.1471
15 | 1.0857 | 0.11659 | -0.035 | 9.3121
15.5 | 1.0604 | 0.13175 | -0.0434 | 8.0486
16 | 1.041 | 0.14643 | -0.0516 | 7.1092

## 55. Re 2M Mach 0.50 (1)
BIGFOIL.COM POLAR EXPORT
MG06
MG06 |  |  |  | Cl Max: | 1.111 | at alpha= | 20 | deg
JavaFoil+Calcfoil stall+Eppler ext transition |  |  |  | L/D Max: | 141.597 | at alpha= | 5 | deg
Re: | 2000000 |  |  | Cd Min: | 0.00305 | at alpha= | 0 | deg
Mach: | 0.5 |  |  | Cl=0 at alpha= | -1.097 | deg
|  |  |  | @ Cl=0.1, Cd= | 0.0036876
|  |  |  | @ Cl=0.4, Cd= | 0.0037716
|  |  |  | @ Cl=0.6, Cd= | 0.0045487
alpha (deg) | Cl | Cd | Cm | Cl/Cd
-20 | -1.038 | 0.17844 | -0.009 | -5.818
-19.5 | -1.011 | 0.17268 | -0.008 | -5.856
-19 | -0.984 | 0.17032 | -0.008 | -5.78
-18.5 | -0.958 | 0.16523 | -0.008 | -5.799
-18 | -0.931 | 0.16057 | -0.008 | -5.799
-17.5 | -0.906 | 0.15445 | -0.008 | -5.865
-17 | -0.877 | 0.14469 | -0.008 | -6.064
-16.5 | -0.847 | 0.1613 | -0.007 | -5.248
-16 | -0.82 | 0.13361 | -0.007 | -6.14
-15.5 | -0.793 | 0.13083 | -0.007 | -6.062
-15 | -0.766 | 0.12528 | -0.007 | -6.111
-14.5 | -0.738 | 0.12302 | -0.007 | -6
-14 | -0.711 | 0.11831 | -0.007 | -6.009
-13.5 | -0.684 | 0.11402 | -0.006 | -5.996
-13 | -0.657 | 0.10863 | -0.007 | -6.047
-12.5 | -0.628 | 0.10382 | -0.006 | -6.047
-12 | -0.6 | 0.09905 | -0.006 | -6.057
-11.5 | -0.572 | 0.09549 | -0.006 | -5.992
-11 | -0.545 | 0.09236 | -0.006 | -5.899
-10.5 | -0.517 | 0.09039 | -0.006 | -5.725
-10 | -0.49 | 0.08568 | -0.006 | -5.721
-9.5 | -0.463 | 0.07864 | -0.006 | -5.883
-9 | -0.435 | 0.07087 | -0.005 | -6.132
-8.5 | -0.407 | 0.06226 | -0.005 | -6.539
-8 | -0.38 | 0.05642 | -0.005 | -6.731
-7.5 | -0.352 | 0.05223 | -0.005 | -6.746
-7 | -0.325 | 0.04793 | -0.005 | -6.779
-6.5 | -0.297 | 0.05767 | -0.005 | -5.144
-6 | -0.269 | 0.04641 | -0.005 | -5.801
-5.5 | -0.242 | 0.04224 | -0.005 | -5.724
-5 | -0.216 | 0.0364 | -0.006 | -5.935
-4.5 | -0.233 | 0.00618 | -0.012 | -37.659
-4 | -0.198 | 0.00598 | -0.012 | -33.157
-3.5 | -0.226 | 0.03199 | -0.005 | -7.06
-3 | -0.192 | 0.03103 | -0.004 | -6.185
-2.5 | -0.183 | 0.0055 | -0.012 | -33.216
-2 | -0.12 | 0.00538 | -0.012 | -22.219
-1.5 | -0.054 | 0.00519 | -0.012 | -10.394
-1 | 0.013 | 0.00487 | -0.012 | 2.745
-0.5 | 0.081 | 0.00394 | -0.012 | 20.467
0 | 0.148 | 0.00305 | -0.013 | 48.552
0.5 | 0.215 | 0.00325 | -0.013 | 66.26
1 | 0.283 | 0.00341 | -0.013 | 82.765
1.5 | 0.35 | 0.0036 | -0.013 | 96.998
2 | 0.417 | 0.00383 | -0.013 | 108.765
2.5 | 0.484 | 0.00407 | -0.013 | 118.934
3 | 0.551 | 0.0043 | -0.013 | 128.193
3.5 | 0.618 | 0.00464 | -0.014 | 133.19
4 | 0.68 | 0.00493 | -0.014 | 138.157
4.5 | 0.745 | 0.00529 | -0.014 | 140.76
5 | 0.808 | 0.00571 | -0.014 | 141.597
5.5 | 0.868 | 0.00616 | -0.014 | 140.834
6 | 0.925 | 0.00755 | -0.015 | 122.595
6.5 | 0.97 | 0.00818 | -0.015 | 118.536
7 | 0.98 | 0.00894 | -0.015 | 109.567
7.5 | 0.876 | 0.01598 | -0.015 | 54.821
8 | 0.576 | 0.01979 | -0.015 | 29.129
8.5 | 0.564 | 0.03694 | -0.013 | 15.265
9 | 0.542 | 0.07449 | -0.007 | 7.28
9.5 | 0.568 | 0.0804 | -0.007 | 7.07
10 | 0.594 | 0.08587 | -0.007 | 6.922
10.5 | 0.621 | 0.08874 | -0.008 | 6.994
11 | 0.647 | 0.09528 | -0.008 | 6.794
11.5 | 0.673 | 0.09954 | -0.008 | 6.766
12 | 0.7 | 0.10311 | -0.009 | 6.786
12.5 | 0.728 | 0.10872 | -0.01 | 6.696
13 | 0.753 | 0.11308 | -0.01 | 6.658
13.5 | 0.779 | 0.11788 | -0.01 | 6.604
14 | 0.804 | 0.12393 | -0.01 | 6.491
14.5 | 0.831 | 0.12475 | -0.011 | 6.657
15 | 0.86 | 0.13347 | -0.012 | 6.442
15.5 | 0.883 | 0.13623 | -0.012 | 6.482
16 | 0.908 | 0.13866 | -0.012 | 6.551
16.5 | 0.934 | 0.14418 | -0.012 | 6.478
17 | 0.96 | 0.15138 | -0.013 | 6.34
17.5 | 0.986 | 0.1544 | -0.013 | 6.384
18 | 1.014 | 0.16161 | -0.014 | 6.277
18.5 | 1.04 | 0.16891 | -0.014 | 6.159
19 | 1.062 | 0.17209 | -0.014 | 6.172
19.5 | 1.086 | 0.17658 | -0.014 | 6.152
20 | 1.111 | 0.1819 | -0.015 | 6.109

## 56. Re 2M Mach 0.50 (2)
BIGFOIL.COM POLAR EXPORT
MG06
MG06 |  |  |  | Cl Max: | 1.2606 | at alpha= | 8.5 | deg
XFOIL ncrit=9 |  |  |  | L/D Max: | 109.635 | at alpha= | 5 | deg
Re: | 2000000 |  |  | Cd Min: | 0.14154 | at alpha= | 13.5 | deg
Mach: | 0.5 |  |  | Cl=0 at alpha= | -1.2713 | deg
|  |  |  | @ Cl=0.1, Cd= | 0.0061259
|  |  |  | @ Cl=0.4, Cd= | 0.0048958
|  |  |  | @ Cl=0.6, Cd= | 0.0058972
alpha (deg) | Cl | Cd | Cm | Cl/Cd
-6.5 | -0.4661 | 0.06923 | -0.0001 | -6.7326
-6 | -0.4675 | 0.06062 | -0.0088 | -7.712
-5.5 | -0.4514 | 0.05186 | -0.0167 | -8.7042
-5 | -0.4241 | 0.04209 | -0.0237 | -10.076
-4.5 | -0.3872 | 0.03195 | -0.0279 | -12.1189
-4 | -0.3453 | 0.02054 | -0.0281 | -16.8111
-3.5 | -0.2924 | 0.01336 | -0.0259 | -21.8862
-3 | -0.2282 | 0.01031 | -0.0235 | -22.1339
-2.5 | -0.1641 | 0.00824 | -0.0215 | -19.915
-2 | -0.0975 | 0.00743 | -0.0202 | -13.1225
-1.5 | -0.0306 | 0.00691 | -0.019 | -4.4284
-1 | 0.0363 | 0.00666 | -0.0182 | 5.4505
-0.5 | 0.1007 | 0.00612 | -0.0176 | 16.4542
0 | 0.165 | 0.0059 | -0.0171 | 27.9661
0.5 | 0.2246 | 0.00508 | -0.0161 | 44.2126
1 | 0.2786 | 0.0045 | -0.0131 | 61.9111
1.5 | 0.3711 | 0.00479 | -0.0183 | 77.4739
2 | 0.4585 | 0.00511 | -0.0225 | 89.726
2.5 | 0.5212 | 0.00544 | -0.0212 | 95.8088
3 | 0.5842 | 0.0058 | -0.0199 | 100.7241
3.5 | 0.6476 | 0.00619 | -0.0185 | 104.6204
4 | 0.7113 | 0.00666 | -0.0169 | 106.8018
4.5 | 0.7758 | 0.00713 | -0.0152 | 108.8079
5 | 0.8409 | 0.00767 | -0.0134 | 109.6349
5.5 | 0.9066 | 0.0083 | -0.0115 | 109.2289
6 | 0.9716 | 0.00918 | -0.0092 | 105.8388
6.5 | 1.0364 | 0.01023 | -0.0067 | 101.3099
7 | 1.1014 | 0.01143 | -0.0037 | 96.3605
7.5 | 1.1682 | 0.01265 | -0.0001 | 92.3478
8 | 1.2301 | 0.01465 | 0.0048 | 83.9659
8.5 | 1.2606 | 0.0193 | 0.0118 | 65.3161
9 | 1.2422 | 0.02539 | 0.0191 | 48.9248
9.5 | 1.206 | 0.03392 | 0.0181 | 35.5542
10 | 1.1721 | 0.04589 | 0.01 | 25.5415
10.5 | 1.1373 | 0.05953 | 0.0005 | 19.1047
11 | 1.1022 | 0.07279 | -0.0075 | 15.1422
11.5 | 1.0674 | 0.0862 | -0.0156 | 12.3828
12 | 1.0379 | 0.09946 | -0.0236 | 10.4354
12.5 | 1.0104 | 0.1134 | -0.0323 | 8.9101
13 | 0.9892 | 0.12739 | -0.0409 | 7.7651
13.5 | 0.9727 | 0.14154 | -0.0496 | 6.8723

## 57. Re 3M Mach 0.00 (1)
BIGFOIL.COM POLAR EXPORT
MG06
MG06 |  |  |  | Cl Max: | 1.027 | at alpha= | 9.5 | deg
JavaFoil+Calcfoil stall+Eppler ext transition |  |  |  | L/D Max: | 151.562 | at alpha= | 6 | deg
Re: | 3000000 |  |  | Cd Min: | 0.00294 | at alpha= | 0.5 | deg
Mach: | 0 |  |  | Cl=0 at alpha= | -1.1017 | deg
|  |  |  | @ Cl=0.1, Cd= | 0.0037328
|  |  |  | @ Cl=0.4, Cd= | 0.0035176
|  |  |  | @ Cl=0.6, Cd= | 0.0042711
alpha (deg) | Cl | Cd | Cm | Cl/Cd
-13 | -0.34 | 0.08532 | -0.006 | -3.982
-12.5 | -0.356 | 0.0805 | -0.006 | -4.423
-12 | -0.373 | 0.07549 | -0.006 | -4.936
-11.5 | -0.388 | 0.07081 | -0.006 | -5.486
-11 | -0.403 | 0.06706 | -0.006 | -6.013
-10.5 | -0.417 | 0.06298 | -0.006 | -6.62
-10 | -0.429 | 0.05844 | -0.006 | -7.349
-9.5 | -0.441 | 0.05302 | -0.006 | -8.316
-9 | -0.448 | 0.04877 | -0.006 | -9.197
-8.5 | -0.463 | 0.03768 | -0.007 | -12.292
-8 | -0.548 | 0.00627 | -0.01 | -87.439
-7.5 | -0.541 | 0.00618 | -0.01 | -87.477
-7 | -0.527 | 0.00609 | -0.01 | -86.491
-6.5 | -0.507 | 0.00595 | -0.01 | -85.155
-6 | -0.481 | 0.00583 | -0.01 | -82.462
-5.5 | -0.449 | 0.00567 | -0.01 | -79.159
-5 | -0.411 | 0.00558 | -0.01 | -73.637
-4.5 | -0.368 | 0.00546 | -0.01 | -67.414
-4 | -0.321 | 0.00534 | -0.01 | -60.079
-3.5 | -0.27 | 0.00521 | -0.01 | -51.785
-3 | -0.217 | 0.00508 | -0.01 | -42.629
-2.5 | -0.161 | 0.00499 | -0.01 | -32.275
-2 | -0.104 | 0.00493 | -0.01 | -21.149
-1.5 | -0.047 | 0.00456 | -0.011 | -10.244
-1 | 0.012 | 0.00437 | -0.011 | 2.648
-0.5 | 0.07 | 0.0038 | -0.011 | 18.39
0 | 0.128 | 0.00367 | -0.011 | 34.959
0.5 | 0.186 | 0.00294 | -0.011 | 63.513
1 | 0.245 | 0.00307 | -0.011 | 79.677
1.5 | 0.303 | 0.00323 | -0.011 | 93.757
2 | 0.361 | 0.00341 | -0.011 | 105.857
2.5 | 0.419 | 0.00357 | -0.011 | 117.287
3 | 0.477 | 0.00377 | -0.012 | 126.601
3.5 | 0.535 | 0.00399 | -0.012 | 133.981
4 | 0.591 | 0.00423 | -0.012 | 139.726
4.5 | 0.648 | 0.00449 | -0.012 | 144.301
5 | 0.704 | 0.00476 | -0.012 | 147.906
5.5 | 0.759 | 0.00503 | -0.012 | 150.942
6 | 0.813 | 0.00536 | -0.013 | 151.562
6.5 | 0.864 | 0.00642 | -0.013 | 134.52
7 | 0.908 | 0.00681 | -0.013 | 133.326
7.5 | 0.947 | 0.0072 | -0.013 | 131.511
8 | 0.979 | 0.00762 | -0.014 | 128.521
8.5 | 1.004 | 0.00807 | -0.014 | 124.479
9 | 1.02 | 0.00857 | -0.014 | 119.097
9.5 | 1.027 | 0.00914 | -0.014 | 112.44
10 | 1.025 | 0.00964 | -0.014 | 106.388
10.5 | 0.988 | 0.01375 | -0.014 | 71.86
11 | 0.956 | 0.01755 | -0.014 | 54.483
11.5 | 0.915 | 0.02107 | -0.014 | 43.445
12 | 0.871 | 0.02562 | -0.014 | 34.003
12.5 | 0.823 | 0.03153 | -0.014 | 26.089
13 | 0.768 | 0.04057 | -0.014 | 18.925
13.5 | 0.71 | 0.05335 | -0.013 | 13.317
14 | 0.659 | 0.06543 | -0.013 | 10.076
14.5 | 0.613 | 0.0761 | -0.013 | 8.056

## 58. Re 3M Mach 0.00 (2)
BIGFOIL.COM POLAR EXPORT
MG06
MG06 |  |  |  | Cl Max: | 1.4418 | at alpha= | 13.5 | deg
XFOIL ncrit=9 |  |  |  | L/D Max: | 114.085 | at alpha= | 5.5 | deg
Re: | 3000000 |  |  | Cd Min: | 0.17427 | at alpha= | 18.5 | deg
Mach: | 0 |  |  | Cl=0 at alpha= | -1.2442 | deg
|  |  |  | @ Cl=0.1, Cd= | 0.0054843
|  |  |  | @ Cl=0.4, Cd= | 0.0044663
|  |  |  | @ Cl=0.6, Cd= | 0.0055152
alpha (deg) | Cl | Cd | Cm | Cl/Cd
-5 | -0.4017 | 0.0186 | -0.0209 | -21.5968
-4.5 | -0.3618 | 0.00848 | -0.0172 | -42.6651
-4 | -0.3064 | 0.00818 | -0.0169 | -37.4572
-3.5 | -0.2511 | 0.00773 | -0.0165 | -32.4838
-3 | -0.1957 | 0.0073 | -0.0161 | -26.8082
-2.5 | -0.1401 | 0.00691 | -0.0158 | -20.275
-2 | -0.0845 | 0.00642 | -0.0154 | -13.162
-1.5 | -0.0285 | 0.00619 | -0.0151 | -4.6042
-1 | 0.0272 | 0.0059 | -0.0148 | 4.6102
-0.5 | 0.0821 | 0.00553 | -0.0146 | 14.8463
0 | 0.137 | 0.00539 | -0.0144 | 25.4174
0.5 | 0.19 | 0.00484 | -0.0141 | 39.2562
1 | 0.242 | 0.00441 | -0.0134 | 54.8753
1.5 | 0.2911 | 0.00409 | -0.0116 | 71.1736
2 | 0.3639 | 0.00434 | -0.0153 | 83.8479
2.5 | 0.4382 | 0.0046 | -0.0194 | 95.2609
3 | 0.4908 | 0.00488 | -0.0187 | 100.5738
3.5 | 0.5435 | 0.00516 | -0.0179 | 105.3295
4 | 0.5961 | 0.00549 | -0.0172 | 108.5792
4.5 | 0.6488 | 0.00583 | -0.0166 | 111.2864
5 | 0.7015 | 0.00618 | -0.0159 | 113.5113
5.5 | 0.7541 | 0.00661 | -0.0154 | 114.0847
6 | 0.8064 | 0.00712 | -0.0148 | 113.2584
6.5 | 0.8587 | 0.00768 | -0.0143 | 111.8099
7 | 0.9104 | 0.00838 | -0.0138 | 108.6396
7.5 | 0.9607 | 0.00935 | -0.0131 | 102.7487
8 | 1.0123 | 0.01007 | -0.0126 | 100.5263
8.5 | 1.0631 | 0.01091 | -0.0119 | 97.4427
9 | 1.1129 | 0.01186 | -0.0112 | 93.8364
9.5 | 1.1619 | 0.01285 | -0.0104 | 90.4202
10 | 1.2098 | 0.01394 | -0.0096 | 86.7862
10.5 | 1.2557 | 0.01521 | -0.0086 | 82.5575
11 | 1.2993 | 0.01668 | -0.0074 | 77.8957
11.5 | 1.3404 | 0.01828 | -0.0061 | 73.326
12 | 1.3784 | 0.02001 | -0.0044 | 68.8856
12.5 | 1.4103 | 0.02213 | -0.0023 | 63.728
13 | 1.4319 | 0.02472 | 0.0007 | 57.9248
13.5 | 1.4418 | 0.02697 | 0.0054 | 53.4594
14 | 1.42 | 0.03184 | 0.0094 | 44.598
14.5 | 1.4036 | 0.03882 | 0.008 | 36.1566
15 | 1.3855 | 0.04781 | 0.0038 | 28.9793
15.5 | 1.362 | 0.05917 | -0.0027 | 23.0184
16 | 1.2982 | 0.07873 | -0.0139 | 16.4893
16.5 | 1.2432 | 0.0977 | -0.0242 | 12.7247
17 | 1.1746 | 0.12105 | -0.0373 | 9.7034
17.5 | 1.1279 | 0.14152 | -0.0489 | 7.9699
18 | 1.1047 | 0.1574 | -0.058 | 7.0184
18.5 | 1.0805 | 0.17427 | -0.0678 | 6.2001

## 59. Re 3M Mach 0.10 (1)
BIGFOIL.COM POLAR EXPORT
MG06
MG06 |  |  |  | Cl Max: | 1.023 | at alpha= | 9.5 | deg
JavaFoil+Calcfoil stall+Eppler ext transition |  |  |  | L/D Max: | 151.641 | at alpha= | 6 | deg
Re: | 3000000 |  |  | Cd Min: | 0.00294 | at alpha= | 0.5 | deg
Mach: | 0.1 |  |  | Cl=0 at alpha= | -1.1017 | deg
|  |  |  | @ Cl=0.1, Cd= | 0.0037388
|  |  |  | @ Cl=0.4, Cd= | 0.0035221
|  |  |  | @ Cl=0.6, Cd= | 0.0814
alpha (deg) | Cl | Cd | Cm | Cl/Cd
-13 | -0.3 | 0.08751 | -0.005 | -3.423
-12.5 | -0.319 | 0.08155 | -0.006 | -3.906
-12 | -0.338 | 0.07635 | -0.006 | -4.421
-11.5 | -0.356 | 0.0723 | -0.006 | -4.923
-11 | -0.374 | 0.06783 | -0.006 | -5.513
-10.5 | -0.391 | 0.06347 | -0.006 | -6.157
-10 | -0.406 | 0.0593 | -0.006 | -6.849
-9.5 | -0.42 | 0.05485 | -0.006 | -7.65
-9 | -0.431 | 0.04983 | -0.006 | -8.653
-8.5 | -0.438 | 0.04637 | -0.006 | -9.441
-8 | -0.536 | 0.0063 | -0.01 | -85.145
-7.5 | -0.532 | 0.0062 | -0.01 | -85.718
-7 | -0.521 | 0.0061 | -0.01 | -85.377
-6.5 | -0.503 | 0.00597 | -0.01 | -84.228
-6 | -0.479 | 0.00585 | -0.01 | -81.845
-5.5 | -0.448 | 0.00568 | -0.01 | -78.808
-5 | -0.411 | 0.00559 | -0.01 | -73.457
-4.5 | -0.369 | 0.00547 | -0.01 | -67.34
-4 | -0.322 | 0.00535 | -0.01 | -60.169
-3.5 | -0.271 | 0.00522 | -0.01 | -51.902
-3 | -0.218 | 0.00509 | -0.01 | -42.761
-2.5 | -0.162 | 0.005 | -0.01 | -32.4
-2 | -0.105 | 0.00494 | -0.011 | -21.234
-1.5 | -0.047 | 0.00457 | -0.011 | -10.283
-1 | 0.012 | 0.00438 | -0.011 | 2.658
-0.5 | 0.07 | 0.00381 | -0.011 | 18.444
0 | 0.129 | 0.00367 | -0.011 | 35.079
0.5 | 0.187 | 0.00294 | -0.011 | 63.774
1 | 0.246 | 0.00308 | -0.011 | 79.933
1.5 | 0.304 | 0.00324 | -0.011 | 94.043
2 | 0.363 | 0.00342 | -0.011 | 106.161
2.5 | 0.421 | 0.00358 | -0.012 | 117.58
3 | 0.479 | 0.00378 | -0.012 | 126.941
3.5 | 0.538 | 0.004 | -0.012 | 134.304
4 | 0.594 | 0.00424 | -0.012 | 140.079
4.5 | 0.651 | 0.0045 | -0.012 | 144.534
5 | 0.707 | 0.00477 | -0.012 | 148.154
5.5 | 0.762 | 0.00504 | -0.013 | 151.118
6 | 0.817 | 0.00539 | -0.013 | 151.641
6.5 | 0.867 | 0.00645 | -0.013 | 134.517
7 | 0.912 | 0.00685 | -0.013 | 133.169
7.5 | 0.95 | 0.00725 | -0.013 | 131.152
8 | 0.982 | 0.00767 | -0.014 | 127.938
8.5 | 1.005 | 0.00814 | -0.014 | 123.51
9 | 1.019 | 0.00865 | -0.014 | 117.827
9.5 | 1.023 | 0.00924 | -0.014 | 110.693
10 | 1.007 | 0.01461 | -0.014 | 68.932
10.5 | 0.972 | 0.01305 | -0.014 | 74.521
11 | 0.935 | 0.01839 | -0.014 | 50.857
11.5 | 0.891 | 0.02207 | -0.014 | 40.358
12 | 0.84 | 0.02719 | -0.014 | 30.894
12.5 | 0.785 | 0.03412 | -0.014 | 23.021
13 | 0.723 | 0.04566 | -0.014 | 15.829
13.5 | 0.664 | 0.05858 | -0.013 | 11.329
14 | 0.611 | 0.07014 | -0.013 | 8.706
14.5 | 0.561 | 0.0814 | -0.012 | 6.897

## 60. Re 3M Mach 0.10 (2)
BIGFOIL.COM POLAR EXPORT
MG06
MG06 |  |  |  | Cl Max: | 1.4205 | at alpha= | 13 | deg
XFOIL ncrit=9 |  |  |  | L/D Max: | 114.292 | at alpha= | 5.5 | deg
Re: | 3000000 |  |  | Cd Min: | 0.16703 | at alpha= | 18 | deg
Mach: | 0.1 |  |  | Cl=0 at alpha= | -1.2451 | deg
|  |  |  | @ Cl=0.1, Cd= | 0.0055028
|  |  |  | @ Cl=0.4, Cd= | 0.0044682
|  |  |  | @ Cl=0.6, Cd= | 0.0055112
alpha (deg) | Cl | Cd | Cm | Cl/Cd
-4.5 | -0.364 | 0.00858 | -0.0175 | -42.4242
-4 | -0.3084 | 0.00823 | -0.0171 | -37.4727
-3.5 | -0.2527 | 0.00778 | -0.0167 | -32.4807
-3 | -0.1969 | 0.00734 | -0.0163 | -26.8256
-2.5 | -0.1409 | 0.00693 | -0.0159 | -20.3319
-2 | -0.085 | 0.00643 | -0.0155 | -13.2193
-1.5 | -0.0286 | 0.0062 | -0.0152 | -4.6129
-1 | 0.0275 | 0.00593 | -0.0149 | 4.6374
-0.5 | 0.0826 | 0.00555 | -0.0147 | 14.8829
0 | 0.1379 | 0.0054 | -0.0145 | 25.537
0.5 | 0.1911 | 0.00486 | -0.0142 | 39.321
1 | 0.2435 | 0.00443 | -0.0135 | 54.9661
1.5 | 0.2926 | 0.0041 | -0.0116 | 71.3659
2 | 0.3659 | 0.00435 | -0.0153 | 84.1149
2.5 | 0.4409 | 0.00461 | -0.0195 | 95.6399
3 | 0.4938 | 0.0049 | -0.0187 | 100.7755
3.5 | 0.5468 | 0.00518 | -0.018 | 105.5598
4 | 0.5998 | 0.00551 | -0.0173 | 108.8566
4.5 | 0.6529 | 0.00584 | -0.0166 | 111.7979
5.5 | 0.7589 | 0.00664 | -0.0153 | 114.2922
6 | 0.8117 | 0.00716 | -0.0147 | 113.3659
6.5 | 0.8644 | 0.00772 | -0.0142 | 111.9689
7 | 0.9163 | 0.00845 | -0.0136 | 108.4379
7.5 | 0.9669 | 0.00946 | -0.0128 | 102.2093
8 | 1.0192 | 0.01016 | -0.0122 | 100.315
8.5 | 1.0703 | 0.01105 | -0.0115 | 96.8597
9 | 1.1204 | 0.01203 | -0.0107 | 93.1338
9.5 | 1.1696 | 0.0131 | -0.0098 | 89.2824
10 | 1.2174 | 0.01428 | -0.0088 | 85.2521
10.5 | 1.2631 | 0.01566 | -0.0076 | 80.6577
11 | 1.3058 | 0.01728 | -0.0062 | 75.5671
11.5 | 1.3457 | 0.01906 | -0.0046 | 70.6034
12 | 1.3816 | 0.02099 | -0.0026 | 65.8218
12.5 | 1.4094 | 0.02338 | 0 | 60.2823
13 | 1.4205 | 0.02633 | 0.0043 | 53.9499
13.5 | 1.4174 | 0.02917 | 0.0092 | 48.591
14 | 1.3915 | 0.0362 | 0.0095 | 38.4392
14.5 | 1.3679 | 0.04557 | 0.0053 | 30.0176
15 | 1.3395 | 0.05765 | -0.0017 | 23.235
15.5 | 1.3038 | 0.07211 | -0.01 | 18.0807
16 | 1.2349 | 0.09317 | -0.0216 | 13.2543
16.5 | 1.1836 | 0.11234 | -0.0322 | 10.5359
17 | 1.131 | 0.1334 | -0.0441 | 8.4783
17.5 | 1.0953 | 0.15201 | -0.0547 | 7.2054
18 | 1.0777 | 0.16703 | -0.0634 | 6.4521

## 61. Re 3M Mach 0.25 (1)
BIGFOIL.COM POLAR EXPORT
MG06
MG06 |  |  |  | Cl Max: | 1.003 | at alpha= | 8.5 | deg
JavaFoil+Calcfoil stall+Eppler ext transition |  |  |  | L/D Max: | 151.964 | at alpha= | 6 | deg
Re: | 3000000 |  |  | Cd Min: | 0.00296 | at alpha= | 0.5 | deg
Mach: | 0.25 |  |  | Cl=0 at alpha= | -1.1 | deg
|  |  |  | @ Cl=0.1, Cd= | 0.0041933
|  |  |  | @ Cl=0.4, Cd= | 0.08558
|  |  |  | @ Cl=0.6, Cd= | 0.08558
alpha (deg) | Cl | Cd | Cm | Cl/Cd
-11.5 | -0.06 | 0.07667 | -0.005 | -0.778
-11 | -0.057 | 0.07084 | -0.006 | -0.803
-10.5 | -0.121 | 0.06651 | -0.006 | -1.815
-10 | -0.186 | 0.06213 | -0.006 | -3.001
-9.5 | -0.237 | 0.05812 | -0.006 | -4.077
-9 | -0.28 | 0.05411 | -0.006 | -5.178
-8.5 | -0.317 | 0.05037 | -0.006 | -6.288
-8 | -0.349 | 0.04423 | -0.007 | -7.898
-7.5 | -0.381 | 0.03355 | -0.008 | -11.36
-7 | -0.465 | 0.0062 | -0.01 | -74.905
-6.5 | -0.467 | 0.00606 | -0.01 | -77.119
-6 | -0.458 | 0.00593 | -0.01 | -77.191
-5.5 | -0.438 | 0.00576 | -0.01 | -76.016
-5 | -0.409 | 0.00567 | -0.01 | -72.092
-4.5 | -0.371 | 0.00552 | -0.011 | -67.155
-4 | -0.326 | 0.0054 | -0.011 | -60.465
-3.5 | -0.276 | 0.00527 | -0.011 | -52.455
-3 | -0.223 | 0.00512 | -0.011 | -43.461
-2.5 | -0.166 | 0.00502 | -0.011 | -33.065
-2 | -0.108 | 0.00495 | -0.011 | -21.731
-1.5 | -0.048 | 0.00461 | -0.011 | -10.485
-1 | 0.012 | 0.00441 | -0.011 | 2.712
-0.5 | 0.072 | 0.00445 | -0.011 | 16.215
0 | 0.132 | 0.0039 | -0.011 | 33.916
0.5 | 0.193 | 0.00296 | -0.011 | 65.048
1 | 0.253 | 0.0031 | -0.011 | 81.422
1.5 | 0.313 | 0.00327 | -0.012 | 95.712
2 | 0.373 | 0.00345 | -0.012 | 108.019
2.5 | 0.433 | 0.00365 | -0.012 | 118.618
3 | 0.493 | 0.00382 | -0.012 | 128.81
3.5 | 0.553 | 0.00405 | -0.012 | 136.27
4 | 0.61 | 0.00431 | -0.012 | 141.56
4.5 | 0.668 | 0.00458 | -0.013 | 146.022
5 | 0.726 | 0.00486 | -0.013 | 149.457
5.5 | 0.782 | 0.00516 | -0.013 | 151.548
6 | 0.838 | 0.00551 | -0.013 | 151.964
6.5 | 0.889 | 0.00662 | -0.013 | 134.233
7 | 0.931 | 0.00706 | -0.013 | 131.915
7.5 | 0.966 | 0.00751 | -0.014 | 128.642
8 | 0.991 | 0.00799 | -0.014 | 124.015
8.5 | 1.003 | 0.00852 | -0.014 | 117.659
9 | 1 | 0.00916 | -0.014 | 109.238
9.5 | 0.968 | 0.01543 | -0.014 | 62.777
10 | 0.915 | 0.01632 | -0.014 | 56.04
10.5 | 0.849 | 0.0197 | -0.014 | 43.086
11 | 0.769 | 0.0247 | -0.014 | 31.142
11.5 | 0.678 | 0.03172 | -0.014 | 21.386
12 | 0.571 | 0.04636 | -0.013 | 12.328
12.5 | 0.469 | 0.06111 | -0.012 | 7.677
13 | 0.367 | 0.07594 | -0.012 | 4.839
13.5 | 0.264 | 0.08558 | -0.011 | 3.084

## 62. Re 3M Mach 0.25 (2)
BIGFOIL.COM POLAR EXPORT
MG06
MG06 |  |  |  | Cl Max: | 1.348 | at alpha= | 11.5 | deg
XFOIL ncrit=9 |  |  |  | L/D Max: | 115.374 | at alpha= | 5.5 | deg
Re: | 3000000 |  |  | Cd Min: | 0.15897 | at alpha= | 16.5 | deg
Mach: | 0.25 |  |  | Cl=0 at alpha= | -1.2487 | deg
|  |  |  | @ Cl=0.1, Cd= | 0.0056024
|  |  |  | @ Cl=0.4, Cd= | 0.0045081
|  |  |  | @ Cl=0.6, Cd= | 0.0055029
alpha (deg) | Cl | Cd | Cm | Cl/Cd
-8 | -0.5404 | 0.07893 | 0.0042 | -6.8466
-7.5 | -0.5478 | 0.072 | 0.0001 | -7.6083
-7 | -0.5401 | 0.06156 | -0.0103 | -8.7736
-6.5 | -0.5176 | 0.05133 | -0.0187 | -10.0838
-6 | -0.4906 | 0.04091 | -0.0231 | -11.9922
-5.5 | -0.4572 | 0.0295 | -0.0245 | -15.4983
-5 | -0.415 | 0.02093 | -0.0233 | -19.828
-4.5 | -0.3647 | 0.01669 | -0.0219 | -21.8514
-4 | -0.3193 | 0.00856 | -0.0186 | -37.3014
-3.5 | -0.2613 | 0.00806 | -0.018 | -32.4194
-3 | -0.2034 | 0.00753 | -0.0174 | -27.012
-2.5 | -0.1454 | 0.00705 | -0.0168 | -20.6241
-2 | -0.0876 | 0.00653 | -0.0162 | -13.415
-1.5 | -0.0292 | 0.00622 | -0.0158 | -4.6945
-1 | 0.0289 | 0.00602 | -0.0155 | 4.8007
-0.5 | 0.0857 | 0.00564 | -0.0152 | 15.195
0 | 0.1427 | 0.00549 | -0.015 | 25.9927
0.5 | 0.1978 | 0.00496 | -0.0146 | 39.879
1 | 0.252 | 0.00453 | -0.0139 | 55.6291
1.5 | 0.3017 | 0.00417 | -0.0118 | 72.3501
2.5 | 0.4558 | 0.0047 | -0.02 | 96.9787
3 | 0.5106 | 0.00498 | -0.0191 | 102.5301
3.5 | 0.5655 | 0.00527 | -0.0182 | 107.3055
4 | 0.6203 | 0.00564 | -0.0174 | 109.9823
4.5 | 0.6753 | 0.00599 | -0.0165 | 112.7379
5 | 0.7306 | 0.00634 | -0.0157 | 115.2366
5.5 | 0.7857 | 0.00681 | -0.0149 | 115.3744
6 | 0.8405 | 0.00742 | -0.0141 | 113.2749
6.5 | 0.8952 | 0.00809 | -0.0132 | 110.6551
7 | 0.95 | 0.0088 | -0.0123 | 107.9545
7.5 | 1.0031 | 0.00987 | -0.0112 | 101.6312
8 | 1.0576 | 0.01071 | -0.0101 | 98.7488
8.5 | 1.1104 | 0.01182 | -0.0088 | 93.9425
9 | 1.1611 | 0.01323 | -0.0073 | 87.7627
9.5 | 1.2098 | 0.01481 | -0.0056 | 81.688
10 | 1.2557 | 0.01662 | -0.0036 | 75.5535
10.5 | 1.2961 | 0.01886 | -0.0012 | 68.7222
11 | 1.3278 | 0.02165 | 0.0019 | 61.3303
11.5 | 1.348 | 0.02485 | 0.0057 | 54.2455
12 | 1.3435 | 0.02818 | 0.0117 | 47.6757
12.5 | 1.3212 | 0.03471 | 0.0123 | 38.064
13 | 1.2861 | 0.0461 | 0.0063 | 27.898
13.5 | 1.2597 | 0.05865 | -0.0017 | 21.4783
14 | 1.2015 | 0.07714 | -0.0126 | 15.5756
14.5 | 1.1525 | 0.09423 | -0.0219 | 12.2307
15 | 1.1113 | 0.11096 | -0.0312 | 10.0153
15.5 | 1.0812 | 0.1267 | -0.0399 | 8.5335
16 | 1.0515 | 0.14347 | -0.0495 | 7.3291
16.5 | 1.0316 | 0.15897 | -0.0583 | 6.4893

## 63. Re 3M Mach 0.50 (1)
BIGFOIL.COM POLAR EXPORT
MG06
MG06 |  |  |  | Cl Max: | 1.113 | at alpha= | 20 | deg
JavaFoil+Calcfoil stall+Eppler ext transition |  |  |  | L/D Max: | 151.555 | at alpha= | 5.5 | deg
Re: | 3000000 |  |  | Cd Min: | 0.00307 | at alpha= | 0.5 | deg
Mach: | 0.5 |  |  | Cl=0 at alpha= | -1.097 | deg
|  |  |  | @ Cl=0.1, Cd= | 0.0044512
|  |  |  | @ Cl=0.4, Cd= | 0.0035842
|  |  |  | @ Cl=0.6, Cd= | 0.0042867
alpha (deg) | Cl | Cd | Cm | Cl/Cd
-20 | -1.04 | 0.16991 | -0.009 | -6.119
-19.5 | -1.013 | 0.16192 | -0.009 | -6.254
-19 | -0.986 | 0.15795 | -0.008 | -6.241
-18.5 | -0.959 | 0.15417 | -0.008 | -6.219
-18 | -0.932 | 0.1487 | -0.008 | -6.266
-17.5 | -0.907 | 0.14662 | -0.008 | -6.185
-17 | -0.879 | 0.13581 | -0.008 | -6.473
-16.5 | -0.847 | 0.1519 | -0.007 | -5.578
-16 | -0.821 | 0.12756 | -0.007 | -6.438
-15.5 | -0.794 | 0.12368 | -0.007 | -6.419
-15 | -0.766 | 0.119 | -0.007 | -6.44
-14.5 | -0.739 | 0.11553 | -0.007 | -6.395
-14 | -0.712 | 0.11108 | -0.007 | -6.406
-13.5 | -0.684 | 0.10784 | -0.007 | -6.344
-13 | -0.658 | 0.10236 | -0.007 | -6.424
-12.5 | -0.629 | 0.09848 | -0.006 | -6.384
-12 | -0.6 | 0.09412 | -0.006 | -6.378
-11.5 | -0.573 | 0.0907 | -0.006 | -6.313
-11 | -0.545 | 0.08763 | -0.006 | -6.221
-10.5 | -0.518 | 0.08405 | -0.006 | -6.16
-10 | -0.49 | 0.07964 | -0.006 | -6.159
-9.5 | -0.463 | 0.07539 | -0.006 | -6.141
-9 | -0.435 | 0.06666 | -0.006 | -6.529
-8.5 | -0.408 | 0.0601 | -0.006 | -6.787
-8 | -0.381 | 0.05445 | -0.006 | -6.989
-7.5 | -0.353 | 0.05028 | -0.006 | -7.026
-7 | -0.326 | 0.04607 | -0.006 | -7.079
-6.5 | -0.297 | 0.05464 | -0.005 | -5.431
-6 | -0.269 | 0.04492 | -0.005 | -5.996
-5.5 | -0.242 | 0.04108 | -0.005 | -5.891
-5 | -0.267 | 0.00598 | -0.012 | -44.647
-4.5 | -0.233 | 0.00585 | -0.012 | -39.79
-4 | -0.198 | 0.00564 | -0.012 | -35.158
-3.5 | -0.281 | 0.00548 | -0.012 | -51.296
-3 | -0.192 | 0.03059 | -0.004 | -6.276
-2.5 | -0.183 | 0.00518 | -0.012 | -35.28
-2 | -0.12 | 0.00512 | -0.012 | -23.359
-1.5 | -0.054 | 0.00505 | -0.012 | -10.69
-1 | 0.013 | 0.00474 | -0.012 | 2.824
-0.5 | 0.081 | 0.00461 | -0.012 | 17.515
0 | 0.148 | 0.00405 | -0.013 | 36.55
0.5 | 0.215 | 0.00307 | -0.013 | 70.058
1 | 0.283 | 0.00323 | -0.013 | 87.382
1.5 | 0.35 | 0.00342 | -0.013 | 102.109
2 | 0.417 | 0.00364 | -0.013 | 114.62
2.5 | 0.484 | 0.00384 | -0.013 | 125.856
3 | 0.551 | 0.00406 | -0.013 | 135.515
3.5 | 0.618 | 0.00437 | -0.014 | 141.408
4 | 0.68 | 0.00462 | -0.014 | 147.135
4.5 | 0.745 | 0.00499 | -0.014 | 149.364
5 | 0.808 | 0.00534 | -0.014 | 151.169
5.5 | 0.868 | 0.00573 | -0.014 | 151.555
6 | 0.925 | 0.00713 | -0.015 | 129.808
6.5 | 0.97 | 0.00763 | -0.015 | 127.107
7 | 0.98 | 0.00832 | -0.015 | 117.784
7.5 | 0.888 | 0.01687 | -0.015 | 52.666
8 | 0.583 | 0.01751 | -0.015 | 33.27
8.5 | 0.582 | 0.02864 | -0.014 | 20.318
9 | 0.543 | 0.07006 | -0.007 | 7.746
9.5 | 0.569 | 0.07669 | -0.007 | 7.416
10 | 0.595 | 0.08141 | -0.007 | 7.305
10.5 | 0.622 | 0.0843 | -0.008 | 7.38
11 | 0.648 | 0.09081 | -0.008 | 7.134
11.5 | 0.674 | 0.09309 | -0.009 | 7.239
12 | 0.7 | 0.09631 | -0.009 | 7.271
12.5 | 0.729 | 0.10122 | -0.01 | 7.203
13 | 0.753 | 0.10746 | -0.01 | 7.01
13.5 | 0.779 | 0.11056 | -0.01 | 7.048
14 | 0.805 | 0.11332 | -0.01 | 7.104
14.5 | 0.834 | 0.11889 | -0.011 | 7.012
15 | 0.861 | 0.12492 | -0.012 | 6.895
15.5 | 0.884 | 0.12938 | -0.012 | 6.833
16 | 0.91 | 0.13265 | -0.012 | 6.857
16.5 | 0.935 | 0.13688 | -0.012 | 6.832
17 | 0.961 | 0.14061 | -0.013 | 6.832
17.5 | 0.99 | 0.1448 | -0.014 | 6.838
18 | 1.016 | 0.14981 | -0.014 | 6.785
18.5 | 1.041 | 0.1605 | -0.014 | 6.486
19 | 1.063 | 0.15925 | -0.014 | 6.675
19.5 | 1.088 | 0.16454 | -0.015 | 6.611
20 | 1.113 | 0.16742 | -0.015 | 6.646

## 64. Re 3M Mach 0.50 (2)
BIGFOIL.COM POLAR EXPORT
MG06
MG06 |  |  |  | Cl Max: | 1.2751 | at alpha= | 8.5 | deg
XFOIL ncrit=9 |  |  |  | L/D Max: | 119.321 | at alpha= | 5 | deg
Re: | 3000000 |  |  | Cd Min: | 0.29635 | at alpha= | -20 | deg
Mach: | 0.5 |  |  | Cl=0 at alpha= | -1.259 | deg
|  |  |  | @ Cl=0.1, Cd= | 0.0059789
|  |  |  | @ Cl=0.4, Cd= | 0.0046984
|  |  |  | @ Cl=0.6, Cd= | 0.0054581
alpha (deg) | Cl | Cd | Cm | Cl/Cd
-20 | -0.9667 | 0.29635 | 0.1245 | -3.262
-19.5 | -0.9438 | 0.28784 | 0.1191 | -3.2789
-19 | -0.9205 | 0.27919 | 0.1137 | -3.297
-18.5 | -0.8972 | 0.27039 | 0.1084 | -3.3182
-18 | -0.8738 | 0.26134 | 0.1031 | -3.3435
-17.5 | -0.8505 | 0.25253 | 0.0978 | -3.3679
-16.5 | -0.8054 | 0.23528 | 0.0877 | -3.4232
-16 | -0.7824 | 0.22715 | 0.0827 | -3.4444
-15.5 | -0.7595 | 0.21898 | 0.0779 | -3.4684
-15 | -0.7368 | 0.2107 | 0.0731 | -3.4969
-14.5 | -0.7142 | 0.20225 | 0.0683 | -3.5313
-14 | -0.692 | 0.19377 | 0.0636 | -3.5712
-13.5 | -0.6701 | 0.1852 | 0.0589 | -3.6183
-13 | -0.6482 | 0.17657 | 0.0544 | -3.6711
-12.5 | -0.6276 | 0.16792 | 0.0498 | -3.7375
-12 | -0.6079 | 0.15928 | 0.0453 | -3.8165
-11.5 | -0.5894 | 0.15058 | 0.0409 | -3.9142
-11 | -0.5718 | 0.14197 | 0.0366 | -4.0276
-10.5 | -0.5555 | 0.13326 | 0.0323 | -4.1685
-10 | -0.54 | 0.12475 | 0.0282 | -4.3287
-9.5 | -0.5265 | 0.11589 | 0.024 | -4.5431
-9 | -0.5179 | 0.10667 | 0.0195 | -4.8552
-8.5 | -0.5062 | 0.09842 | 0.0155 | -5.1433
-8 | -0.4923 | 0.09194 | 0.0121 | -5.3546
-7.5 | -0.4784 | 0.0845 | 0.0081 | -5.6615
-7 | -0.4669 | 0.07662 | 0.0032 | -6.0937
-6.5 | -0.4603 | 0.06921 | -0.0017 | -6.6508
-6 | -0.4621 | 0.06184 | -0.0069 | -7.4725
-5.5 | -0.447 | 0.05221 | -0.0157 | -8.5616
-5 | -0.4205 | 0.04187 | -0.023 | -10.043
-4.5 | -0.3895 | 0.0305 | -0.0278 | -12.7705
-4 | -0.3491 | 0.01952 | -0.0281 | -17.8842
-3.5 | -0.2966 | 0.01187 | -0.0254 | -24.9874
-3 | -0.2325 | 0.00892 | -0.0229 | -26.065
-2.5 | -0.1656 | 0.0078 | -0.0212 | -21.2308
-2 | -0.099 | 0.00698 | -0.0198 | -14.1834
-1.5 | -0.0322 | 0.00643 | -0.0187 | -5.0078
-1 | 0.0346 | 0.0063 | -0.018 | 5.4921
-0.5 | 0.0996 | 0.00598 | -0.0174 | 16.6555
0 | 0.1644 | 0.0058 | -0.017 | 28.3448
0.5 | 0.228 | 0.00541 | -0.0165 | 42.1442
1 | 0.29 | 0.00495 | -0.0157 | 58.5859
1.5 | 0.3477 | 0.00455 | -0.0136 | 76.4176
2.5 | 0.5204 | 0.00504 | -0.0211 | 103.254
3 | 0.5862 | 0.00538 | -0.0204 | 108.9591
3.5 | 0.6498 | 0.00574 | -0.0189 | 113.2056
4 | 0.7138 | 0.00614 | -0.0174 | 116.2541
4.5 | 0.7783 | 0.0066 | -0.0157 | 117.9242
5 | 0.8436 | 0.00707 | -0.0138 | 119.3211
5.5 | 0.9089 | 0.00772 | -0.0118 | 117.7332
6 | 0.9732 | 0.00868 | -0.0094 | 112.1198
6.5 | 1.0402 | 0.00947 | -0.0069 | 109.8416
7 | 1.106 | 0.01063 | -0.0039 | 104.0452
7.5 | 1.1737 | 0.01177 | -0.0003 | 99.7196
8 | 1.2396 | 0.01341 | 0.0044 | 92.4385
8.5 | 1.2751 | 0.01787 | 0.0114 | 71.3542
9 | 1.2596 | 0.02423 | 0.019 | 51.9851
9.5 | 1.2205 | 0.03211 | 0.0199 | 38.01
10 | 1.1864 | 0.04388 | 0.0119 | 27.0374
10.5 | 1.1525 | 0.05741 | 0.0024 | 20.0749
11 | 1.1184 | 0.0705 | -0.0055 | 15.8638
11.5 | 1.0838 | 0.08366 | -0.0132 | 12.9548
12 | 1.054 | 0.09668 | -0.021 | 10.9019
12.5 | 1.0247 | 0.11058 | -0.0297 | 9.2666
13 | 0.9961 | 0.12561 | -0.0393 | 7.9301
13.5 | 0.9778 | 0.14003 | -0.0483 | 6.9828

## 65. Re 4M Mach 0.00 (1)
BIGFOIL.COM POLAR EXPORT
MG06
MG06 |  |  |  | Cl Max: | 1.027 | at alpha= | 9.5 | deg
JavaFoil+Calcfoil stall+Eppler ext transition |  |  |  | L/D Max: | 158.275 | at alpha= | 6 | deg
Re: | 4000000 |  |  | Cd Min: | 0.00298 | at alpha= | 1 | deg
Mach: | 0 |  |  | Cl=0 at alpha= | -1.1017 | deg
|  |  |  | @ Cl=0.1, Cd= | 0.0041462
|  |  |  | @ Cl=0.4, Cd= | 0.0034109
|  |  |  | @ Cl=0.6, Cd= | 0.0041179
alpha (deg) | Cl | Cd | Cm | Cl/Cd
-13.5 | -0.324 | 0.08805 | -0.006 | -3.68
-13 | -0.34 | 0.08308 | -0.006 | -4.098
-12.5 | -0.357 | 0.07841 | -0.006 | -4.551
-12 | -0.374 | 0.07315 | -0.006 | -5.108
-11.5 | -0.39 | 0.06826 | -0.006 | -5.713
-11 | -0.405 | 0.06444 | -0.006 | -6.284
-10.5 | -0.419 | 0.06006 | -0.006 | -6.979
-10 | -0.432 | 0.05525 | -0.006 | -7.824
-9.5 | -0.446 | 0.04818 | -0.007 | -9.26
-9 | -0.46 | 0.04069 | -0.007 | -11.296
-8.5 | -0.55 | 0.00625 | -0.01 | -88.069
-8 | -0.548 | 0.00616 | -0.01 | -89.059
-7.5 | -0.541 | 0.00602 | -0.01 | -89.884
-7 | -0.527 | 0.00588 | -0.01 | -89.596
-6.5 | -0.507 | 0.00574 | -0.01 | -88.321
-6 | -0.481 | 0.00562 | -0.01 | -85.593
-5.5 | -0.449 | 0.00546 | -0.01 | -82.143
-5 | -0.411 | 0.00539 | -0.01 | -76.255
-4.5 | -0.368 | 0.00526 | -0.01 | -69.964
-4 | -0.321 | 0.00513 | -0.01 | -62.504
-3.5 | -0.27 | 0.00501 | -0.01 | -53.894
-3 | -0.217 | 0.00488 | -0.01 | -44.383
-2.5 | -0.161 | 0.00481 | -0.01 | -33.469
-2 | -0.104 | 0.00486 | -0.01 | -21.457
-1.5 | -0.047 | 0.00452 | -0.011 | -10.347
-1 | 0.012 | 0.0044 | -0.011 | 2.632
-0.5 | 0.07 | 0.00441 | -0.011 | 15.835
0 | 0.128 | 0.0039 | -0.011 | 32.834
0.5 | 0.186 | 0.00393 | -0.011 | 47.486
1 | 0.245 | 0.00298 | -0.011 | 82.055
1.5 | 0.303 | 0.00314 | -0.011 | 96.428
2 | 0.361 | 0.00331 | -0.011 | 109.161
2.5 | 0.419 | 0.00346 | -0.011 | 121.165
3 | 0.477 | 0.00365 | -0.012 | 130.632
3.5 | 0.535 | 0.00384 | -0.012 | 139.206
4 | 0.591 | 0.00408 | -0.012 | 144.831
4.5 | 0.648 | 0.00432 | -0.012 | 149.743
5 | 0.704 | 0.00456 | -0.012 | 154.258
5.5 | 0.759 | 0.00485 | -0.012 | 156.527
6 | 0.813 | 0.00514 | -0.013 | 158.275
6.5 | 0.864 | 0.00612 | -0.013 | 141.073
7 | 0.908 | 0.00649 | -0.013 | 139.853
7.5 | 0.947 | 0.00686 | -0.013 | 138.009
8 | 0.979 | 0.00726 | -0.014 | 134.948
8.5 | 1.004 | 0.00768 | -0.014 | 130.803
9 | 1.02 | 0.00814 | -0.014 | 125.305
9.5 | 1.027 | 0.00867 | -0.014 | 118.554
10 | 1.025 | 0.00912 | -0.014 | 112.411
10.5 | 0.997 | 0.01359 | -0.014 | 73.378
11 | 0.964 | 0.01591 | -0.014 | 60.573
11.5 | 0.923 | 0.01892 | -0.014 | 48.804
12 | 0.879 | 0.02289 | -0.014 | 38.403
12.5 | 0.83 | 0.02809 | -0.014 | 29.557
13 | 0.78 | 0.03444 | -0.014 | 22.643
13.5 | 0.721 | 0.0459 | -0.014 | 15.718
14 | 0.667 | 0.05834 | -0.013 | 11.437
14.5 | 0.62 | 0.06906 | -0.013 | 8.971

## 66. Re 4M Mach 0.00 (2)
BIGFOIL.COM POLAR EXPORT
MG06
MG06 |  |  |  | Cl Max: | 1.4938 | at alpha= | 14 | deg
XFOIL ncrit=9 |  |  |  | L/D Max: | 119.051 | at alpha= | 5 | deg
Re: | 4000000 |  |  | Cd Min: | 0.18148 | at alpha= | 19 | deg
Mach: | 0 |  |  | Cl=0 at alpha= | -1.238 | deg
|  |  |  | @ Cl=0.1, Cd= | 0.0054829
|  |  |  | @ Cl=0.4, Cd= | 0.0043283
|  |  |  | @ Cl=0.6, Cd= | 0.005257
alpha (deg) | Cl | Cd | Cm | Cl/Cd
-6.5 | -0.5728 | 0.01378 | -0.02 | -41.5675
-5.5 | -0.4724 | 0.00937 | -0.0178 | -50.4162
-5 | -0.4184 | 0.00853 | -0.0172 | -49.0504
-4.5 | -0.3626 | 0.00835 | -0.017 | -43.4251
-4 | -0.3086 | 0.00748 | -0.0164 | -41.2567
-3.5 | -0.253 | 0.00712 | -0.0161 | -35.5337
-3 | -0.1974 | 0.00672 | -0.0158 | -29.375
-2.5 | -0.1416 | 0.00637 | -0.0155 | -22.2292
-2 | -0.0855 | 0.00616 | -0.0152 | -13.8799
-1.5 | -0.0294 | 0.00593 | -0.0149 | -4.9578
-1 | 0.0267 | 0.00587 | -0.0147 | 4.5486
-0.5 | 0.0815 | 0.00554 | -0.0145 | 14.7112
0 | 0.1366 | 0.00537 | -0.0144 | 25.4376
0.5 | 0.1912 | 0.0051 | -0.0142 | 37.4902
1 | 0.2447 | 0.00469 | -0.0139 | 52.1748
1.5 | 0.2986 | 0.00449 | -0.0135 | 66.5033
2 | 0.3468 | 0.00415 | -0.0115 | 83.5663
2.5 | 0.4184 | 0.00439 | -0.015 | 95.3075
3 | 0.4864 | 0.00467 | -0.0177 | 104.1542
3.5 | 0.5446 | 0.00495 | -0.0182 | 110.0202
4 | 0.5972 | 0.00524 | -0.0175 | 113.9695
4.5 | 0.6498 | 0.00556 | -0.0168 | 116.8705
5 | 0.7024 | 0.0059 | -0.0161 | 119.0508
5.5 | 0.7547 | 0.00634 | -0.0155 | 119.0379
6 | 0.8071 | 0.00682 | -0.0149 | 118.3431
6.5 | 0.8593 | 0.0074 | -0.0144 | 116.1216
7 | 0.9113 | 0.00801 | -0.0139 | 113.7703
7.5 | 0.9621 | 0.00892 | -0.0132 | 107.8587
8 | 1.014 | 0.0096 | -0.0127 | 105.625
8.5 | 1.0658 | 0.01021 | -0.0122 | 104.3879
9 | 1.1169 | 0.0109 | -0.0116 | 102.4679
9.5 | 1.1669 | 0.01176 | -0.011 | 99.2262
10 | 1.2158 | 0.01271 | -0.0103 | 95.657
10.5 | 1.2633 | 0.01381 | -0.0094 | 91.4772
11 | 1.3088 | 0.01508 | -0.0084 | 86.7905
11.5 | 1.3525 | 0.01645 | -0.0072 | 82.2188
12 | 1.3941 | 0.0179 | -0.0059 | 77.8827
12.5 | 1.4316 | 0.01963 | -0.0042 | 72.9292
13 | 1.463 | 0.02171 | -0.002 | 67.3883
13.5 | 1.4922 | 0.02356 | 0.0004 | 63.3362
14 | 1.4938 | 0.02632 | 0.006 | 56.7553
14.5 | 1.4815 | 0.03019 | 0.0101 | 49.0725
15 | 1.474 | 0.03561 | 0.01 | 41.3929
15.5 | 1.4663 | 0.04241 | 0.0076 | 34.5744
16 | 1.426 | 0.05551 | 0.0005 | 25.6891
16.5 | 1.383 | 0.07071 | -0.0081 | 19.5588
17 | 1.2826 | 0.09787 | -0.0234 | 13.1051
17.5 | 1.1972 | 0.12482 | -0.0387 | 9.5914
18 | 1.164 | 0.142 | -0.0485 | 8.1972
18.5 | 1.1205 | 0.16294 | -0.0609 | 6.8768
19 | 1.0911 | 0.18148 | -0.0719 | 6.0122

## 67. Re 4M Mach 0.10 (1)
BIGFOIL.COM POLAR EXPORT
MG06
MG06 |  |  |  | Cl Max: | 1.023 | at alpha= | 9.5 | deg
JavaFoil+Calcfoil stall+Eppler ext transition |  |  |  | L/D Max: | 158.34 | at alpha= | 6 | deg
Re: | 4000000 |  |  | Cd Min: | 0.00299 | at alpha= | 1 | deg
Mach: | 0.1 |  |  | Cl=0 at alpha= | -1.1017 | deg
|  |  |  | @ Cl=0.1, Cd= | 0.0041607
|  |  |  | @ Cl=0.4, Cd= | 0.0034057
|  |  |  | @ Cl=0.6, Cd= | 0.07471
alpha (deg) | Cl | Cd | Cm | Cl/Cd
-13 | -0.3 | 0.08524 | -0.006 | -3.522
-12.5 | -0.319 | 0.07932 | -0.006 | -4.024
-12 | -0.338 | 0.07434 | -0.006 | -4.55
-11.5 | -0.357 | 0.07029 | -0.006 | -5.074
-11 | -0.375 | 0.06553 | -0.006 | -5.725
-10.5 | -0.393 | 0.06081 | -0.006 | -6.456
-10 | -0.408 | 0.05651 | -0.006 | -7.227
-9.5 | -0.423 | 0.05145 | -0.006 | -8.219
-9 | -0.439 | 0.04416 | -0.007 | -9.929
-8.5 | -0.451 | 0.0375 | -0.007 | -12.018
-8 | -0.536 | 0.00618 | -0.01 | -86.726
-7.5 | -0.532 | 0.00604 | -0.01 | -88.06
-7 | -0.521 | 0.00589 | -0.01 | -88.372
-6.5 | -0.503 | 0.00576 | -0.01 | -87.362
-6 | -0.479 | 0.00563 | -0.01 | -84.98
-5.5 | -0.448 | 0.00547 | -0.01 | -81.804
-5 | -0.411 | 0.0054 | -0.01 | -76.116
-4.5 | -0.369 | 0.00527 | -0.01 | -69.909
-4 | -0.322 | 0.00514 | -0.01 | -62.573
-3.5 | -0.271 | 0.00502 | -0.01 | -54.03
-3 | -0.218 | 0.00488 | -0.01 | -44.535
-2.5 | -0.162 | 0.00482 | -0.01 | -33.587
-2 | -0.105 | 0.00487 | -0.011 | -21.543
-1.5 | -0.047 | 0.00452 | -0.011 | -10.391
-1 | 0.012 | 0.00457 | -0.011 | 2.55
-0.5 | 0.07 | 0.00442 | -0.011 | 15.898
0 | 0.129 | 0.00391 | -0.011 | 32.975
0.5 | 0.187 | 0.00393 | -0.011 | 47.676
1 | 0.246 | 0.00299 | -0.011 | 82.374
1.5 | 0.304 | 0.00314 | -0.011 | 96.788
2 | 0.363 | 0.00331 | -0.011 | 109.462
2.5 | 0.421 | 0.00346 | -0.012 | 121.561
3 | 0.479 | 0.00366 | -0.012 | 131.025
3.5 | 0.538 | 0.00385 | -0.012 | 139.524
4 | 0.594 | 0.00409 | -0.012 | 145.18
4.5 | 0.651 | 0.00434 | -0.012 | 149.964
5 | 0.707 | 0.00458 | -0.012 | 154.5
5.5 | 0.762 | 0.00486 | -0.013 | 156.783
6 | 0.817 | 0.00516 | -0.013 | 158.34
6.5 | 0.867 | 0.00615 | -0.013 | 141.07
7 | 0.912 | 0.00653 | -0.013 | 139.691
7.5 | 0.95 | 0.0069 | -0.013 | 137.638
8 | 0.982 | 0.00731 | -0.014 | 134.346
8.5 | 1.005 | 0.00774 | -0.014 | 129.81
9 | 1.019 | 0.00822 | -0.014 | 124
9.5 | 1.023 | 0.00876 | -0.014 | 116.779
10 | 1.018 | 0.00925 | -0.015 | 110.035
10.5 | 0.98 | 0.01294 | -0.014 | 75.77
11 | 0.943 | 0.0166 | -0.014 | 56.812
11.5 | 0.898 | 0.01984 | -0.014 | 45.255
12 | 0.848 | 0.02422 | -0.014 | 34.992
12.5 | 0.794 | 0.03016 | -0.014 | 26.311
13 | 0.735 | 0.03858 | -0.014 | 19.053
13.5 | 0.673 | 0.05143 | -0.014 | 13.081
14 | 0.618 | 0.06298 | -0.013 | 9.81
14.5 | 0.567 | 0.07471 | -0.013 | 7.585

## 68. Re 4M Mach 0.10 (2)
BIGFOIL.COM POLAR EXPORT
MG06
MG06 |  |  |  | Cl Max: | 1.4843 | at alpha= | 13.5 | deg
XFOIL ncrit=9 |  |  |  | L/D Max: | 119.434 | at alpha= | 5.5 | deg
Re: | 4000000 |  |  | Cd Min: | 0.26402 | at alpha= | -20 | deg
Mach: | 0.1 |  |  | Cl=0 at alpha= | -1.2385 | deg
|  |  |  | @ Cl=0.1, Cd= | 0.0055016
|  |  |  | @ Cl=0.4, Cd= | 0.0043374
|  |  |  | @ Cl=0.6, Cd= | 0.0052551
alpha (deg) | Cl | Cd | Cm | Cl/Cd
-20 | -0.8558 | 0.26402 | 0.099 | -3.2414
-19.5 | -0.8379 | 0.25743 | 0.0948 | -3.2549
-19 | -0.8195 | 0.25055 | 0.0906 | -3.2708
-18.5 | -0.8012 | 0.24343 | 0.0864 | -3.2913
-18 | -0.783 | 0.23573 | 0.0821 | -3.3216
-17.5 | -0.7651 | 0.22869 | 0.0779 | -3.3456
-17 | -0.7474 | 0.22163 | 0.0738 | -3.3723
-16.5 | -0.7298 | 0.21435 | 0.0696 | -3.4047
-16 | -0.7123 | 0.20701 | 0.0655 | -3.4409
-15.5 | -0.6952 | 0.19956 | 0.0615 | -3.4837
-15 | -0.6785 | 0.19204 | 0.0575 | -3.5331
-14.5 | -0.6622 | 0.1844 | 0.0535 | -3.5911
-14 | -0.6464 | 0.17659 | 0.0495 | -3.6605
-13.5 | -0.6318 | 0.16851 | 0.0456 | -3.7493
-13 | -0.6175 | 0.16048 | 0.0417 | -3.8478
-12.5 | -0.611 | 0.14989 | 0.0372 | -4.0763
-12 | -0.5984 | 0.14218 | 0.0335 | -4.2087
-11.5 | -0.5853 | 0.13503 | 0.03 | -4.3346
-11 | -0.5736 | 0.12744 | 0.0264 | -4.5009
-10.5 | -0.563 | 0.11981 | 0.0229 | -4.6991
-10 | -0.5545 | 0.11181 | 0.0192 | -4.9593
-9.5 | -0.5427 | 0.10428 | 0.0158 | -5.2043
-9 | -0.5455 | 0.09475 | 0.0113 | -5.7573
-8.5 | -0.55 | 0.08513 | 0.0066 | -6.4607
-6.5 | -0.5655 | 0.01913 | -0.0218 | -29.5609
-6 | -0.5249 | 0.01262 | -0.0197 | -41.5927
-5.5 | -0.4746 | 0.00996 | -0.0184 | -47.6506
-5 | -0.421 | 0.00869 | -0.0176 | -48.4465
-4.5 | -0.3651 | 0.00838 | -0.0172 | -43.568
-4 | -0.3106 | 0.00752 | -0.0167 | -41.3032
-3.5 | -0.2546 | 0.00716 | -0.0163 | -35.5587
-3 | -0.1986 | 0.00675 | -0.016 | -29.4222
-2.5 | -0.1424 | 0.00639 | -0.0156 | -22.2848
-2 | -0.0859 | 0.00617 | -0.0153 | -13.9222
-1.5 | -0.0295 | 0.00593 | -0.015 | -4.9747
-1 | 0.0269 | 0.00588 | -0.0148 | 4.5748
-0.5 | 0.082 | 0.00556 | -0.0146 | 14.7482
0 | 0.1375 | 0.00538 | -0.0145 | 25.5576
0.5 | 0.1924 | 0.00511 | -0.0143 | 37.6517
1 | 0.2462 | 0.0047 | -0.014 | 52.383
1.5 | 0.3004 | 0.0045 | -0.0136 | 66.7556
2 | 0.3489 | 0.00416 | -0.0116 | 83.8702
2.5 | 0.4209 | 0.00441 | -0.015 | 95.4422
3 | 0.4893 | 0.00468 | -0.0177 | 104.5513
3.5 | 0.5479 | 0.00497 | -0.0183 | 110.2414
4 | 0.6009 | 0.00526 | -0.0175 | 114.2395
4.5 | 0.6539 | 0.00557 | -0.0168 | 117.3968
5 | 0.7069 | 0.00592 | -0.0161 | 119.4088
5.5 | 0.7596 | 0.00636 | -0.0154 | 119.434
6 | 0.8124 | 0.00686 | -0.0148 | 118.4257
6.5 | 0.8649 | 0.00746 | -0.0142 | 115.9383
7 | 0.9175 | 0.00806 | -0.0137 | 113.8337
7.5 | 0.9686 | 0.00899 | -0.013 | 107.7419
8 | 1.0209 | 0.00969 | -0.0123 | 105.356
8.5 | 1.0732 | 0.01032 | -0.0118 | 103.9922
9 | 1.1246 | 0.01106 | -0.0111 | 101.6817
9.5 | 1.1749 | 0.01198 | -0.0103 | 98.0718
10 | 1.2239 | 0.013 | -0.0095 | 94.1462
10.5 | 1.2713 | 0.01421 | -0.0085 | 89.4652
11 | 1.3164 | 0.01561 | -0.0072 | 84.3306
11.5 | 1.3593 | 0.01713 | -0.0058 | 79.352
12 | 1.3996 | 0.01875 | -0.0043 | 74.6453
12.5 | 1.4347 | 0.02069 | -0.0022 | 69.3427
13 | 1.4614 | 0.02307 | 0.0006 | 63.3463
13.5 | 1.4843 | 0.02516 | 0.0037 | 58.9944
14 | 1.464 | 0.02893 | 0.0104 | 50.6049
14.5 | 1.4493 | 0.03473 | 0.0109 | 41.7305
15 | 1.4343 | 0.04254 | 0.0079 | 33.7165
15.5 | 1.4146 | 0.05246 | 0.0026 | 26.9653
16 | 1.3545 | 0.0707 | -0.0081 | 19.1584
16.5 | 1.296 | 0.08946 | -0.0184 | 14.4869
17 | 1.2039 | 0.11668 | -0.0338 | 10.318
17.5 | 1.1452 | 0.13937 | -0.0469 | 8.217
18 | 1.1191 | 0.15567 | -0.0563 | 7.1889
18.5 | 1.0881 | 0.17425 | -0.0674 | 6.2445

## 69. Re 4M Mach 0.25 (1)
BIGFOIL.COM POLAR EXPORT
MG06
MG06 |  |  |  | Cl Max: | 1.003 | at alpha= | 8.5 | deg
JavaFoil+Calcfoil stall+Eppler ext transition |  |  |  | L/D Max: | 158.588 | at alpha= | 6 | deg
Re: | 4000000 |  |  | Cd Min: | 0.00301 | at alpha= | 1 | deg
Mach: | 0.25 |  |  | Cl=0 at alpha= | -1.1 | deg
|  |  |  | @ Cl=0.1, Cd= | 0.004202
|  |  |  | @ Cl=0.4, Cd= | 0.08004
|  |  |  | @ Cl=0.6, Cd= | 0.08004
alpha (deg) | Cl | Cd | Cm | Cl/Cd
-11.5 | -0.06 | 0.07544 | -0.005 | -0.792
-11 | -0.057 | 0.06896 | -0.006 | -0.827
-10.5 | -0.121 | 0.06489 | -0.006 | -1.865
-10 | -0.187 | 0.0604 | -0.006 | -3.093
-9.5 | -0.238 | 0.05623 | -0.006 | -4.226
-9 | -0.282 | 0.05231 | -0.006 | -5.383
-8.5 | -0.319 | 0.04797 | -0.006 | -6.651
-8 | -0.363 | 0.03323 | -0.008 | -10.911
-7.5 | -0.451 | 0.00615 | -0.01 | -73.356
-7 | -0.465 | 0.00601 | -0.01 | -77.361
-6.5 | -0.467 | 0.00584 | -0.01 | -79.908
-6 | -0.458 | 0.00572 | -0.01 | -80.066
-5.5 | -0.438 | 0.00555 | -0.01 | -78.967
-5 | -0.409 | 0.00546 | -0.01 | -74.798
-4.5 | -0.371 | 0.00533 | -0.011 | -69.568
-4 | -0.326 | 0.00519 | -0.011 | -62.814
-3.5 | -0.276 | 0.00506 | -0.011 | -54.621
-3 | -0.223 | 0.00492 | -0.011 | -45.28
-2.5 | -0.166 | 0.00485 | -0.011 | -34.199
-2 | -0.108 | 0.00489 | -0.011 | -22.002
-1.5 | -0.048 | 0.00455 | -0.011 | -10.609
-1 | 0.012 | 0.00459 | -0.011 | 2.604
-0.5 | 0.072 | 0.00444 | -0.011 | 16.241
0 | 0.132 | 0.00393 | -0.011 | 33.707
0.5 | 0.193 | 0.00395 | -0.011 | 48.707
1 | 0.253 | 0.00301 | -0.011 | 83.932
1.5 | 0.313 | 0.00317 | -0.012 | 98.61
2 | 0.373 | 0.00335 | -0.012 | 111.226
2.5 | 0.433 | 0.00352 | -0.012 | 122.935
3 | 0.493 | 0.0037 | -0.012 | 133.11
3.5 | 0.553 | 0.0039 | -0.012 | 141.551
4 | 0.61 | 0.00415 | -0.012 | 147.06
4.5 | 0.668 | 0.00442 | -0.013 | 151.074
5 | 0.726 | 0.00466 | -0.013 | 155.861
5.5 | 0.782 | 0.00496 | -0.013 | 157.787
6 | 0.838 | 0.00528 | -0.013 | 158.588
6.5 | 0.889 | 0.00631 | -0.013 | 140.769
7 | 0.931 | 0.00673 | -0.013 | 138.389
7.5 | 0.966 | 0.00715 | -0.014 | 135.043
8 | 0.991 | 0.0076 | -0.014 | 130.298
8.5 | 1.003 | 0.0081 | -0.014 | 123.78
9 | 1 | 0.00868 | -0.014 | 115.21
9.5 | 0.982 | 0.00933 | -0.015 | 105.241
10 | 0.922 | 0.01363 | -0.015 | 67.635
10.5 | 0.856 | 0.01777 | -0.014 | 48.157
11 | 0.776 | 0.02211 | -0.014 | 35.1
11.5 | 0.685 | 0.02811 | -0.014 | 24.383
12 | 0.582 | 0.03922 | -0.014 | 14.833
12.5 | 0.475 | 0.05431 | -0.013 | 8.75
13 | 0.371 | 0.06989 | -0.012 | 5.308
13.5 | 0.266 | 0.08004 | -0.012 | 3.322

## 70. Re 4M Mach 0.25 (2)
BIGFOIL.COM POLAR EXPORT
MG06
MG06 |  |  |  | Cl Max: | 1.3919 | at alpha= | 12 | deg
XFOIL ncrit=9 |  |  |  | L/D Max: | 121.142 | at alpha= | 5 | deg
Re: | 4000000 |  |  | Cd Min: | 0.16795 | at alpha= | 17 | deg
Mach: | 0.25 |  |  | Cl=0 at alpha= | -1.241 | deg
|  |  |  | @ Cl=0.1, Cd= | 0.0055731
|  |  |  | @ Cl=0.4, Cd= | 0.0043482
|  |  |  | @ Cl=0.6, Cd= | 0.0052486
alpha (deg) | Cl | Cd | Cm | Cl/Cd
-9 | -0.5345 | 0.09809 | 0.0134 | -5.4491
-8.5 | -0.5343 | 0.08886 | 0.009 | -6.0128
-8 | -0.5309 | 0.08079 | 0.005 | -6.5714
-7 | -0.5256 | 0.06447 | -0.008 | -8.1526
-6.5 | -0.5129 | 0.053 | -0.0166 | -9.6774
-6 | -0.4883 | 0.04025 | -0.0222 | -12.1317
-5.5 | -0.4799 | 0.01681 | -0.0226 | -28.5485
-5 | -0.4323 | 0.01138 | -0.0205 | -37.9877
-4.5 | -0.378 | 0.00903 | -0.0191 | -41.8605
-4 | -0.3215 | 0.00784 | -0.0181 | -41.0077
-3.5 | -0.2634 | 0.00739 | -0.0175 | -35.6428
-3 | -0.2052 | 0.00694 | -0.017 | -29.5677
-2.5 | -0.147 | 0.0065 | -0.0165 | -22.6154
-2 | -0.0886 | 0.00622 | -0.0161 | -14.2444
-1.5 | -0.0302 | 0.00597 | -0.0157 | -5.0586
-1 | 0.0281 | 0.00593 | -0.0154 | 4.7386
-0.5 | 0.0851 | 0.00562 | -0.0151 | 15.1423
0 | 0.1423 | 0.00544 | -0.0149 | 26.1581
0.5 | 0.199 | 0.0052 | -0.0147 | 38.2692
1 | 0.2546 | 0.00478 | -0.0144 | 53.2636
1.5 | 0.3105 | 0.00457 | -0.0139 | 67.9431
2 | 0.3602 | 0.00422 | -0.0118 | 85.3555
2.5 | 0.4347 | 0.00446 | -0.0152 | 97.4664
3 | 0.5054 | 0.00477 | -0.018 | 105.9539
3.5 | 0.5666 | 0.00506 | -0.0186 | 111.9763
4 | 0.6215 | 0.00537 | -0.0177 | 115.7356
4.5 | 0.6764 | 0.00571 | -0.0168 | 118.4588
5 | 0.7317 | 0.00604 | -0.0159 | 121.1424
5.5 | 0.7864 | 0.00655 | -0.015 | 120.0611
6 | 0.8413 | 0.00711 | -0.0142 | 118.3263
6.5 | 0.8959 | 0.00779 | -0.0133 | 115.0064
7 | 0.9502 | 0.00859 | -0.0123 | 110.617
7.5 | 1.0048 | 0.00942 | -0.0113 | 106.6667
8 | 1.0597 | 0.01019 | -0.0103 | 103.9941
8.5 | 1.1142 | 0.01101 | -0.0092 | 101.1989
9 | 1.1672 | 0.01206 | -0.0079 | 96.7828
9.5 | 1.2178 | 0.01344 | -0.0063 | 90.6101
10 | 1.2659 | 0.01506 | -0.0045 | 84.0571
10.5 | 1.3096 | 0.01707 | -0.0022 | 76.7194
11 | 1.3465 | 0.01955 | 0.0005 | 68.8747
11.5 | 1.3751 | 0.02238 | 0.0039 | 61.4433
12 | 1.3919 | 0.02544 | 0.008 | 54.7131
12.5 | 1.3723 | 0.02959 | 0.0139 | 46.3772
13 | 1.3398 | 0.03855 | 0.0115 | 34.7549
13.5 | 1.3233 | 0.04824 | 0.0059 | 27.4316
14 | 1.261 | 0.06703 | -0.0062 | 18.8125
14.5 | 1.2075 | 0.08438 | -0.0156 | 14.3103
15 | 1.1592 | 0.1015 | -0.0249 | 11.4207
15.5 | 1.122 | 0.1178 | -0.034 | 9.5246
16 | 1.0842 | 0.13556 | -0.0443 | 7.9979
16.5 | 1.0582 | 0.1519 | -0.0537 | 6.9664
17 | 1.0375 | 0.16795 | -0.0631 | 6.1774

## 71. Re 4M Mach 0.50 (1)
BIGFOIL.COM POLAR EXPORT
MG06
MG06 |  |  |  | Cl Max: | 1.114 | at alpha= | 20 | deg
JavaFoil+Calcfoil stall+Eppler ext transition |  |  |  | L/D Max: | 158.237 | at alpha= | 5.5 | deg
Re: | 4000000 |  |  | Cd Min: | 0.00331 | at alpha= | 1.5 | deg
Mach: | 0.5 |  |  | Cl=0 at alpha= | -1.097 | deg
|  |  |  | @ Cl=0.1, Cd= | 0.00456
|  |  |  | @ Cl=0.4, Cd= | 0.0034593
|  |  |  | @ Cl=0.6, Cd= | 0.0041294
alpha (deg) | Cl | Cd | Cm | Cl/Cd
-20 | -1.04 | 0.16152 | -0.009 | -6.441
-19.5 | -1.014 | 0.15809 | -0.009 | -6.412
-19 | -0.987 | 0.1534 | -0.008 | -6.432
-18.5 | -0.96 | 0.14947 | -0.008 | -6.421
-18 | -0.933 | 0.14396 | -0.008 | -6.478
-17.5 | -0.907 | 0.14138 | -0.008 | -6.418
-17 | -0.88 | 0.13137 | -0.008 | -6.7
-16.5 | -0.848 | 0.14442 | -0.007 | -5.87
-16 | -0.822 | 0.12333 | -0.007 | -6.667
-15.5 | -0.794 | 0.11844 | -0.007 | -6.706
-15 | -0.767 | 0.11385 | -0.007 | -6.735
-14.5 | -0.739 | 0.11239 | -0.007 | -6.579
-14 | -0.712 | 0.10683 | -0.007 | -6.664
-13.5 | -0.685 | 0.10221 | -0.007 | -6.697
-13 | -0.658 | 0.10109 | -0.007 | -6.509
-12.5 | -0.63 | 0.09525 | -0.006 | -6.61
-12 | -0.601 | 0.09099 | -0.006 | -6.601
-11.5 | -0.573 | 0.08676 | -0.006 | -6.604
-11 | -0.546 | 0.08372 | -0.006 | -6.517
-10.5 | -0.518 | 0.07999 | -0.006 | -6.478
-10 | -0.491 | 0.07614 | -0.006 | -6.446
-9.5 | -0.463 | 0.07222 | -0.006 | -6.413
-9 | -0.436 | 0.06548 | -0.006 | -6.652
-8.5 | -0.408 | 0.05828 | -0.006 | -7.005
-8 | -0.381 | 0.05341 | -0.006 | -7.133
-7.5 | -0.354 | 0.04857 | -0.006 | -7.294
-7 | -0.328 | 0.04394 | -0.007 | -7.464
-6.5 | -0.297 | 0.0527 | -0.005 | -5.632
-6 | -0.269 | 0.0443 | -0.005 | -6.081
-5.5 | -0.242 | 0.04007 | -0.006 | -6.052
-5 | -0.267 | 0.00581 | -0.012 | -45.933
-4.5 | -0.233 | 0.00562 | -0.012 | -41.409
-4 | -0.198 | 0.00541 | -0.012 | -36.629
-3.5 | -0.281 | 0.00527 | -0.012 | -53.387
-3 | -0.24 | 0.00511 | -0.012 | -46.918
-2.5 | -0.183 | 0.00505 | -0.012 | -36.177
-2 | -0.12 | 0.00503 | -0.012 | -23.753
-1.5 | -0.054 | 0.00497 | -0.012 | -10.873
-1 | 0.013 | 0.00471 | -0.012 | 2.841
-0.5 | 0.081 | 0.00456 | -0.012 | 17.716
0 | 0.148 | 0.00456 | -0.013 | 32.462
0.5 | 0.215 | 0.00407 | -0.013 | 52.952
1 | 0.283 | 0.00395 | -0.013 | 71.56
1.5 | 0.35 | 0.00331 | -0.013 | 105.49
2 | 0.417 | 0.00351 | -0.013 | 118.707
2.5 | 0.484 | 0.00372 | -0.013 | 130.128
3 | 0.551 | 0.00391 | -0.013 | 140.893
3.5 | 0.618 | 0.00421 | -0.014 | 146.784
4 | 0.68 | 0.00446 | -0.014 | 152.684
4.5 | 0.745 | 0.00478 | -0.014 | 155.833
5 | 0.808 | 0.00513 | -0.014 | 157.333
5.5 | 0.868 | 0.00549 | -0.014 | 158.237
6 | 0.925 | 0.0068 | -0.015 | 136.118
6.5 | 0.97 | 0.00727 | -0.015 | 133.395
7 | 0.98 | 0.00791 | -0.015 | 123.816
7.5 | 0.901 | 0.0087 | -0.015 | 103.495
8 | 0.587 | 0.01339 | -0.015 | 43.849
8.5 | 0.589 | 0.02532 | -0.014 | 23.265
9 | 0.544 | 0.0685 | -0.008 | 7.938
9.5 | 0.573 | 0.06459 | -0.009 | 8.874
10 | 0.596 | 0.07462 | -0.008 | 7.984
10.5 | 0.623 | 0.08218 | -0.008 | 7.58
11 | 0.648 | 0.08689 | -0.008 | 7.459
11.5 | 0.674 | 0.09049 | -0.009 | 7.451
12 | 0.702 | 0.09331 | -0.01 | 7.527
12.5 | 0.731 | 0.09824 | -0.01 | 7.443
13 | 0.754 | 0.10221 | -0.01 | 7.374
13.5 | 0.78 | 0.10837 | -0.01 | 7.195
14 | 0.806 | 0.11073 | -0.011 | 7.281
14.5 | 0.835 | 0.11475 | -0.012 | 7.281
15 | 0.864 | 0.1196 | -0.012 | 7.221
15.5 | 0.885 | 0.12187 | -0.012 | 7.261
16 | 0.91 | 0.12599 | -0.012 | 7.224
16.5 | 0.936 | 0.1299 | -0.012 | 7.203
17 | 0.964 | 0.13415 | -0.013 | 7.188
17.5 | 0.992 | 0.13831 | -0.014 | 7.174
18 | 1.02 | 0.14443 | -0.014 | 7.059
18.5 | 1.042 | 0.15725 | -0.014 | 6.629
19 | 1.064 | 0.15547 | -0.014 | 6.844
19.5 | 1.089 | 0.15714 | -0.015 | 6.93
20 | 1.114 | 0.16139 | -0.015 | 6.901

## 72. Re 4M Mach 0.50 (2)
BIGFOIL.COM POLAR EXPORT
MG06
MG06 |  |  |  | Cl Max: | 1.2849 | at alpha= | 8.5 | deg
XFOIL ncrit=9 |  |  |  | L/D Max: | 126.209 | at alpha= | 5 | deg
Re: | 4000000 |  |  | Cd Min: | 0.2969 | at alpha= | -20 | deg
Mach: | 0.5 |  |  | Cl=0 at alpha= | -1.25 | deg
|  |  |  | @ Cl=0.1, Cd= | 0.0058866
|  |  |  | @ Cl=0.4, Cd= | 0.0045786
|  |  |  | @ Cl=0.6, Cd= | 0.0052103
alpha (deg) | Cl | Cd | Cm | Cl/Cd
-20 | -0.9681 | 0.2969 | 0.1246 | -3.2607
-19.5 | -0.9449 | 0.28837 | 0.1193 | -3.2767
-19 | -0.9214 | 0.27971 | 0.1139 | -3.2941
-18.5 | -0.8979 | 0.27092 | 0.1086 | -3.3143
-18 | -0.8745 | 0.262 | 0.1034 | -3.3378
-17.5 | -0.8509 | 0.25299 | 0.0981 | -3.3634
-17 | -0.8275 | 0.24424 | 0.0929 | -3.3881
-16.5 | -0.8043 | 0.23564 | 0.0878 | -3.4133
-16 | -0.7811 | 0.22707 | 0.0828 | -3.4399
-15.5 | -0.7582 | 0.21854 | 0.0778 | -3.4694
-15 | -0.7356 | 0.21 | 0.0729 | -3.5029
-14.5 | -0.7131 | 0.20141 | 0.0681 | -3.5405
-13.5 | -0.6715 | 0.1839 | 0.0586 | -3.6514
-13 | -0.6504 | 0.17565 | 0.0541 | -3.7028
-12.5 | -0.6298 | 0.16731 | 0.0496 | -3.7643
-12 | -0.61 | 0.15896 | 0.0451 | -3.8374
-11.5 | -0.5909 | 0.15057 | 0.0408 | -3.9244
-11 | -0.5723 | 0.14209 | 0.0365 | -4.0277
-10.5 | -0.5547 | 0.13332 | 0.0322 | -4.1607
-10 | -0.5391 | 0.12479 | 0.0281 | -4.3201
-9.5 | -0.5276 | 0.11606 | 0.0239 | -4.5459
-9 | -0.5148 | 0.10766 | 0.0198 | -4.7817
-8.5 | -0.5039 | 0.09928 | 0.0157 | -5.0755
-8 | -0.4927 | 0.0909 | 0.0116 | -5.4202
-7.5 | -0.4861 | 0.08227 | 0.0066 | -5.9086
-6 | -0.4719 | 0.06101 | -0.008 | -7.7348
-5.5 | -0.4553 | 0.05134 | -0.0169 | -8.8683
-5 | -0.4281 | 0.04082 | -0.0242 | -10.4875
-4.5 | -0.3921 | 0.02987 | -0.0281 | -13.1269
-4 | -0.3547 | 0.01678 | -0.0274 | -21.1383
-3.5 | -0.2994 | 0.01065 | -0.0248 | -28.1127
-3 | -0.2349 | 0.00818 | -0.0225 | -28.7164
-2.5 | -0.1677 | 0.00721 | -0.0208 | -23.2594
-2 | -0.1005 | 0.00658 | -0.0196 | -15.2736
-1.5 | -0.0333 | 0.00626 | -0.0186 | -5.3195
-1 | 0.0333 | 0.00611 | -0.0179 | 5.4501
-0.5 | 0.0989 | 0.00589 | -0.0173 | 16.7912
0 | 0.164 | 0.00569 | -0.0169 | 28.8225
0.5 | 0.2292 | 0.00552 | -0.0165 | 41.5217
1 | 0.2924 | 0.0051 | -0.016 | 57.3333
1.5 | 0.3561 | 0.0049 | -0.0153 | 72.6735
2 | 0.4121 | 0.00449 | -0.0127 | 91.7817
2.5 | 0.4972 | 0.00476 | -0.0161 | 104.4538
3 | 0.5793 | 0.00511 | -0.0189 | 113.3659
3.5 | 0.6515 | 0.00546 | -0.0193 | 119.3223
4 | 0.7156 | 0.00584 | -0.0177 | 122.5342
4.5 | 0.7801 | 0.00626 | -0.016 | 124.6166
5 | 0.8456 | 0.0067 | -0.0141 | 126.209
5.5 | 0.9103 | 0.0074 | -0.012 | 123.0135
6 | 0.9751 | 0.00827 | -0.0096 | 117.9081
6.5 | 1.0405 | 0.00928 | -0.0069 | 112.1228
7 | 1.1094 | 0.01007 | -0.0041 | 110.1688
7.5 | 1.178 | 0.01113 | -0.0006 | 105.8401
8 | 1.2439 | 0.0128 | 0.0041 | 97.1797
8.5 | 1.2849 | 0.01691 | 0.0112 | 75.9846
9 | 1.2722 | 0.02348 | 0.0187 | 54.1823
9.5 | 1.2318 | 0.03084 | 0.0211 | 39.9416
10 | 1.1979 | 0.04252 | 0.013 | 28.1726
10.5 | 1.1643 | 0.05605 | 0.0033 | 20.7725
11 | 1.1301 | 0.06906 | -0.0044 | 16.364
11.5 | 1.0946 | 0.08211 | -0.0118 | 13.3309
12 | 1.0611 | 0.09541 | -0.0198 | 11.1215
12.5 | 1.0304 | 0.10936 | -0.0285 | 9.4221
13 | 1.0057 | 0.12357 | -0.0374 | 8.1387
13.5 | 0.9857 | 0.13815 | -0.0466 | 7.135

## 73. Re 5M Mach 0.00 (1)
BIGFOIL.COM POLAR EXPORT
MG06
MG06 |  |  |  | Cl Max: | 1.027 | at alpha= | 9.5 | deg
JavaFoil+Calcfoil stall+Eppler ext transition |  |  |  | L/D Max: | 163.164 | at alpha= | 6 | deg
Re: | 5000000 |  |  | Cd Min: | 0.00323 | at alpha= | 2 | deg
Mach: | 0 |  |  | Cl=0 at alpha= | -1.1017 | deg
|  |  |  | @ Cl=0.1, Cd= | 0.00439
|  |  |  | @ Cl=0.4, Cd= | 0.0033309
|  |  |  | @ Cl=0.6, Cd= | 0.0040095
alpha (deg) | Cl | Cd | Cm | Cl/Cd
-13.5 | -0.324 | 0.08638 | -0.006 | -3.755
-13 | -0.341 | 0.08101 | -0.006 | -4.212
-12.5 | -0.358 | 0.0763 | -0.006 | -4.689
-12 | -0.375 | 0.07097 | -0.006 | -5.281
-11.5 | -0.391 | 0.0663 | -0.006 | -5.9
-11 | -0.406 | 0.06237 | -0.006 | -6.515
-10.5 | -0.421 | 0.05759 | -0.006 | -7.314
-10 | -0.435 | 0.0524 | -0.007 | -8.301
-9.5 | -0.454 | 0.04208 | -0.007 | -10.794
-9 | -0.547 | 0.00626 | -0.01 | -87.478
-8.5 | -0.55 | 0.00614 | -0.01 | -89.663
-8 | -0.548 | 0.006 | -0.01 | -91.449
-7.5 | -0.541 | 0.00585 | -0.01 | -92.437
-7 | -0.527 | 0.00571 | -0.01 | -92.234
-6.5 | -0.507 | 0.00557 | -0.01 | -90.983
-6 | -0.481 | 0.00546 | -0.01 | -88.129
-5.5 | -0.449 | 0.00531 | -0.01 | -84.549
-5 | -0.411 | 0.00523 | -0.01 | -78.496
-4.5 | -0.368 | 0.0051 | -0.01 | -72.096
-4 | -0.321 | 0.00498 | -0.01 | -64.439
-3.5 | -0.27 | 0.00486 | -0.01 | -55.589
-3 | -0.217 | 0.00478 | -0.01 | -45.34
-2.5 | -0.161 | 0.00478 | -0.01 | -33.712
-2 | -0.104 | 0.0048 | -0.01 | -21.741
-1.5 | -0.047 | 0.00454 | -0.011 | -10.305
-1 | 0.012 | 0.00453 | -0.011 | 2.556
-0.5 | 0.07 | 0.00439 | -0.011 | 15.934
0 | 0.128 | 0.00439 | -0.011 | 29.178
0.5 | 0.186 | 0.00394 | -0.011 | 47.322
1 | 0.245 | 0.00398 | -0.011 | 61.395
1.5 | 0.303 | 0.00388 | -0.011 | 77.988
2 | 0.361 | 0.00323 | -0.011 | 111.605
2.5 | 0.419 | 0.00338 | -0.011 | 124.063
3 | 0.477 | 0.00355 | -0.012 | 134.294
3.5 | 0.535 | 0.00375 | -0.012 | 142.798
4 | 0.591 | 0.00397 | -0.012 | 148.951
4.5 | 0.648 | 0.00422 | -0.012 | 153.536
5 | 0.704 | 0.00443 | -0.012 | 158.904
5.5 | 0.759 | 0.00469 | -0.012 | 161.632
6 | 0.813 | 0.00498 | -0.013 | 163.164
6.5 | 0.864 | 0.0059 | -0.013 | 146.288
7 | 0.908 | 0.00626 | -0.013 | 145.048
7.5 | 0.947 | 0.00662 | -0.013 | 143.179
8 | 0.979 | 0.00699 | -0.014 | 140.06
8.5 | 1.004 | 0.00739 | -0.014 | 135.83
9 | 1.02 | 0.00783 | -0.014 | 130.229
9.5 | 1.027 | 0.00833 | -0.014 | 123.333
10 | 1.025 | 0.00875 | -0.014 | 117.231
10.5 | 1.005 | 0.0138 | -0.015 | 72.812
11 | 0.97 | 0.01301 | -0.015 | 74.539
11.5 | 0.929 | 0.01741 | -0.015 | 53.38
12 | 0.884 | 0.02103 | -0.015 | 42.048
12.5 | 0.836 | 0.02568 | -0.014 | 32.546
13 | 0.786 | 0.0313 | -0.014 | 25.11
13.5 | 0.73 | 0.04037 | -0.014 | 18.092
14 | 0.674 | 0.05267 | -0.014 | 12.8
14.5 | 0.625 | 0.06353 | -0.013 | 9.837

## 74. Re 5M Mach 0.00 (2)
BIGFOIL.COM POLAR EXPORT
MG06
MG06 |  |  |  | Cl Max: | 1.5296 | at alpha= | 14 | deg
XFOIL ncrit=9 |  |  |  | L/D Max: | 123.82 | at alpha= | 5 | deg
Re: | 5000000 |  |  | Cd Min: | 0.23524 | at alpha= | -18 | deg
Mach: | 0 |  |  | Cl=0 at alpha= | -1.2312 | deg
|  |  |  | @ Cl=0.1, Cd= | 0.0054582
|  |  |  | @ Cl=0.4, Cd= | 0.0042651
|  |  |  | @ Cl=0.6, Cd= | 0.0050806
alpha (deg) | Cl | Cd | Cm | Cl/Cd
-18 | -0.7804 | 0.23524 | 0.0814 | -3.3175
-17.5 | -0.7626 | 0.22818 | 0.0772 | -3.3421
-17 | -0.7449 | 0.22114 | 0.0731 | -3.3685
-16.5 | -0.7275 | 0.21388 | 0.069 | -3.4014
-16 | -0.7101 | 0.20658 | 0.0649 | -3.4374
-15.5 | -0.6931 | 0.19914 | 0.0609 | -3.4805
-15 | -0.6766 | 0.19162 | 0.0569 | -3.5309
-14.5 | -0.6603 | 0.184 | 0.0529 | -3.5886
-14 | -0.6447 | 0.1762 | 0.049 | -3.6589
-13.5 | -0.6303 | 0.16813 | 0.045 | -3.7489
-13 | -0.6161 | 0.16009 | 0.0412 | -3.8485
-12.5 | -0.6031 | 0.15194 | 0.0374 | -3.9693
-12 | -0.5909 | 0.14366 | 0.0336 | -4.1132
-11.5 | -0.5881 | 0.13284 | 0.029 | -4.4271
-10.5 | -0.576 | 0.1147 | 0.0209 | -5.0218
-10 | -0.5696 | 0.10653 | 0.0171 | -5.3469
-9.5 | -0.5548 | 0.10126 | 0.0143 | -5.479
-9 | -0.551 | 0.09309 | 0.0103 | -5.919
-8.5 | -0.5577 | 0.08328 | 0.0054 | -6.6967
-8 | -0.568 | 0.07593 | 0.002 | -7.4806
-7.5 | -0.5491 | 0.06811 | -0.0065 | -8.062
-7 | -0.6343 | 0.01135 | -0.0192 | -55.8855
-6.5 | -0.5825 | 0.01015 | -0.0184 | -57.3892
-6 | -0.5298 | 0.00901 | -0.0177 | -58.8013
-5.5 | -0.476 | 0.00812 | -0.0171 | -58.6207
-5 | -0.4206 | 0.00782 | -0.0168 | -53.7852
-4.5 | -0.3645 | 0.00778 | -0.0166 | -46.8509
-4 | -0.31 | 0.00702 | -0.0161 | -44.1595
-3.5 | -0.2543 | 0.0067 | -0.0159 | -37.9552
-3 | -0.1985 | 0.00637 | -0.0156 | -31.1617
-2.5 | -0.1425 | 0.00608 | -0.0153 | -23.4375
-2 | -0.0863 | 0.00589 | -0.0151 | -14.652
-1.5 | -0.0301 | 0.00578 | -0.0148 | -5.2076
-1 | 0.0259 | 0.00578 | -0.0147 | 4.481
-0.5 | 0.081 | 0.00552 | -0.0145 | 14.6739
0 | 0.1363 | 0.00534 | -0.0143 | 25.5243
0.5 | 0.1916 | 0.0052 | -0.0142 | 36.8462
1 | 0.2458 | 0.00484 | -0.014 | 50.7851
1.5 | 0.3006 | 0.00467 | -0.0138 | 64.3683
2 | 0.3541 | 0.00446 | -0.0133 | 79.3946
2.5 | 0.4059 | 0.00424 | -0.0122 | 95.7311
3 | 0.4742 | 0.0045 | -0.0149 | 105.3778
3.5 | 0.5376 | 0.00479 | -0.0167 | 112.2338
4 | 0.5982 | 0.00507 | -0.0177 | 117.9882
4.5 | 0.6506 | 0.00538 | -0.017 | 120.9294
5 | 0.7033 | 0.00568 | -0.0163 | 123.8204
5.5 | 0.7553 | 0.00617 | -0.0156 | 122.4149
6 | 0.8076 | 0.00663 | -0.015 | 121.81
6.5 | 0.8596 | 0.00722 | -0.0144 | 119.0582
7 | 0.9124 | 0.00769 | -0.014 | 118.6476
7.5 | 0.9632 | 0.0086 | -0.0133 | 112
8 | 1.0156 | 0.00914 | -0.0128 | 111.116
8.5 | 1.0677 | 0.0097 | -0.0124 | 110.0722
9 | 1.1191 | 0.01036 | -0.0119 | 108.0212
9.5 | 1.1696 | 0.01114 | -0.0113 | 104.991
10 | 1.2193 | 0.01198 | -0.0106 | 101.778
10.5 | 1.2677 | 0.01295 | -0.0099 | 97.8919
11 | 1.3146 | 0.01406 | -0.009 | 93.4993
11.5 | 1.36 | 0.01524 | -0.008 | 89.2388
12 | 1.4037 | 0.01651 | -0.0069 | 85.0212
12.5 | 1.444 | 0.01802 | -0.0054 | 80.1332
13 | 1.4797 | 0.01984 | -0.0036 | 74.5817
13.5 | 1.511 | 0.02175 | -0.0013 | 69.4713
14 | 1.5296 | 0.02428 | 0.0021 | 62.9984
14.5 | 1.518 | 0.02727 | 0.0089 | 55.6656
15 | 1.497 | 0.03284 | 0.011 | 45.5847
15.5 | 1.4722 | 0.04143 | 0.0081 | 35.5346
16 | 1.4547 | 0.05073 | 0.0034 | 28.6753
16.5 | 1.3796 | 0.07125 | -0.0086 | 19.3628
17 | 1.3457 | 0.08523 | -0.0158 | 15.789
17.5 | 1.2768 | 0.10713 | -0.0279 | 11.9182
18 | 1.2227 | 0.12775 | -0.0397 | 9.571
18.5 | 1.1632 | 0.15146 | -0.0537 | 7.6799
19 | 1.1234 | 0.17196 | -0.066 | 6.5329

## 75. Re 5M Mach 0.10 (1)
BIGFOIL.COM POLAR EXPORT
MG06
MG06 |  |  |  | Cl Max: | 1.023 | at alpha= | 9.5 | deg
JavaFoil+Calcfoil stall+Eppler ext transition |  |  |  | L/D Max: | 163.325 | at alpha= | 6 | deg
Re: | 5000000 |  |  | Cd Min: | 0.00324 | at alpha= | 2 | deg
Mach: | 0.1 |  |  | Cl=0 at alpha= | -1.1017 | deg
|  |  |  | @ Cl=0.1, Cd= | 0.0043951
|  |  |  | @ Cl=0.4, Cd= | 0.0033293
|  |  |  | @ Cl=0.6, Cd= | 0.06932
alpha (deg) | Cl | Cd | Cm | Cl/Cd
-13 | -0.301 | 0.08353 | -0.006 | -3.599
-12.5 | -0.32 | 0.0778 | -0.006 | -4.109
-12 | -0.339 | 0.07209 | -0.006 | -4.707
-11.5 | -0.358 | 0.06835 | -0.006 | -5.235
-11 | -0.376 | 0.0635 | -0.006 | -5.927
-10.5 | -0.394 | 0.0586 | -0.006 | -6.727
-10 | -0.411 | 0.05385 | -0.007 | -7.625
-9.5 | -0.427 | 0.04816 | -0.007 | -8.864
-9 | -0.455 | 0.03236 | -0.008 | -14.073
-8.5 | -0.535 | 0.00616 | -0.01 | -86.819
-8 | -0.536 | 0.00602 | -0.01 | -89.02
-7.5 | -0.532 | 0.00587 | -0.01 | -90.546
-7 | -0.521 | 0.00573 | -0.01 | -90.954
-6.5 | -0.503 | 0.00559 | -0.01 | -89.995
-6 | -0.479 | 0.00547 | -0.01 | -87.5
-5.5 | -0.448 | 0.00532 | -0.01 | -84.186
-5 | -0.411 | 0.00524 | -0.01 | -78.361
-4.5 | -0.369 | 0.00512 | -0.01 | -72.039
-4 | -0.322 | 0.00498 | -0.01 | -64.528
-3.5 | -0.271 | 0.00486 | -0.01 | -55.73
-3 | -0.218 | 0.00478 | -0.01 | -45.481
-2.5 | -0.162 | 0.00479 | -0.01 | -33.832
-2 | -0.105 | 0.0048 | -0.011 | -21.829
-1.5 | -0.047 | 0.00454 | -0.011 | -10.348
-1 | 0.012 | 0.00453 | -0.011 | 2.567
-0.5 | 0.07 | 0.00439 | -0.011 | 16.004
0 | 0.129 | 0.0044 | -0.011 | 29.306
0.5 | 0.187 | 0.00394 | -0.011 | 47.52
1 | 0.246 | 0.00399 | -0.011 | 61.656
1.5 | 0.304 | 0.00389 | -0.011 | 78.251
2 | 0.363 | 0.00324 | -0.011 | 111.993
2.5 | 0.421 | 0.00338 | -0.012 | 124.458
3 | 0.479 | 0.00356 | -0.012 | 134.688
3.5 | 0.538 | 0.00376 | -0.012 | 143.181
4 | 0.594 | 0.00397 | -0.012 | 149.374
4.5 | 0.651 | 0.00423 | -0.012 | 153.912
5 | 0.707 | 0.00444 | -0.012 | 159.232
5.5 | 0.762 | 0.00471 | -0.013 | 161.885
6 | 0.817 | 0.005 | -0.013 | 163.325
6.5 | 0.867 | 0.00593 | -0.013 | 146.285
7 | 0.912 | 0.0063 | -0.013 | 144.842
7.5 | 0.95 | 0.00666 | -0.013 | 142.798
8 | 0.982 | 0.00704 | -0.014 | 139.441
8.5 | 1.005 | 0.00745 | -0.014 | 134.816
9 | 1.019 | 0.0079 | -0.014 | 128.894
9.5 | 1.023 | 0.0084 | -0.014 | 121.76
10 | 1.018 | 0.00886 | -0.015 | 114.835
10.5 | 0.988 | 0.01423 | -0.015 | 69.465
11 | 0.949 | 0.01541 | -0.015 | 61.601
11.5 | 0.904 | 0.01825 | -0.015 | 49.508
12 | 0.853 | 0.02221 | -0.015 | 38.421
12.5 | 0.799 | 0.02761 | -0.014 | 28.941
13 | 0.743 | 0.03411 | -0.014 | 21.798
13.5 | 0.681 | 0.04566 | -0.014 | 14.909
14 | 0.624 | 0.05754 | -0.013 | 10.837
14.5 | 0.571 | 0.06932 | -0.013 | 8.241

## 76. Re 5M Mach 0.10 (2)
BIGFOIL.COM POLAR EXPORT
MG06
MG06 |  |  |  | Cl Max: | 1.503 | at alpha= | 13.5 | deg
XFOIL ncrit=9 |  |  |  | L/D Max: | 123.94 | at alpha= | 5 | deg
Re: | 5000000 |  |  | Cd Min: | 0.236 | at alpha= | -18 | deg
Mach: | 0.1 |  |  | Cl=0 at alpha= | -1.2292 | deg
|  |  |  | @ Cl=0.1, Cd= | 0.0054704
|  |  |  | @ Cl=0.4, Cd= | 0.0042938
|  |  |  | @ Cl=0.6, Cd= | 0.0050813
alpha (deg) | Cl | Cd | Cm | Cl/Cd
-18 | -0.7831 | 0.236 | 0.0821 | -3.3182
-17.5 | -0.7651 | 0.22888 | 0.0779 | -3.3428
-17 | -0.7473 | 0.22181 | 0.0738 | -3.3691
-16.5 | -0.7296 | 0.21453 | 0.0696 | -3.4009
-16 | -0.712 | 0.2072 | 0.0655 | -3.4363
-15.5 | -0.6948 | 0.19974 | 0.0615 | -3.4785
-15 | -0.6781 | 0.1922 | 0.0574 | -3.5281
-14.5 | -0.6616 | 0.18457 | 0.0534 | -3.5845
-14 | -0.6458 | 0.17676 | 0.0495 | -3.6535
-13.5 | -0.631 | 0.16868 | 0.0455 | -3.7408
-13 | -0.6166 | 0.16064 | 0.0416 | -3.8384
-12.5 | -0.6033 | 0.15248 | 0.0378 | -3.9566
-11.5 | -0.5865 | 0.13383 | 0.0295 | -4.3824
-10.5 | -0.5749 | 0.11529 | 0.0213 | -4.9866
-10 | -0.568 | 0.10713 | 0.0175 | -5.302
-9.5 | -0.5529 | 0.10189 | 0.0147 | -5.4264
-9 | -0.5486 | 0.09375 | 0.0108 | -5.8517
-8.5 | -0.5538 | 0.08407 | 0.0059 | -6.5874
-8 | -0.5604 | 0.07664 | 0.0023 | -7.3121
-7.5 | -0.5459 | 0.06933 | -0.0052 | -7.8739
-7 | -0.5392 | 0.05782 | -0.0141 | -9.3255
-6.5 | -0.5848 | 0.01111 | -0.0193 | -52.6373
-6 | -0.5319 | 0.00984 | -0.0185 | -54.0549
-5.5 | -0.479 | 0.00839 | -0.0176 | -57.0918
-5 | -0.4236 | 0.00786 | -0.0171 | -53.8931
-4.5 | -0.367 | 0.00778 | -0.0169 | -47.1722
-4 | -0.312 | 0.00706 | -0.0164 | -44.1926
-3.5 | -0.2559 | 0.00673 | -0.0161 | -38.0238
-3 | -0.1997 | 0.0064 | -0.0157 | -31.2031
-2.5 | -0.1433 | 0.0061 | -0.0154 | -23.4918
-2 | -0.0868 | 0.0059 | -0.0152 | -14.7119
-1.5 | -0.0303 | 0.00579 | -0.015 | -5.2332
-0.5 | 0.0816 | 0.00553 | -0.0146 | 14.7559
0 | 0.1372 | 0.00535 | -0.0144 | 25.6449
0.5 | 0.1928 | 0.00521 | -0.0143 | 37.0058
1 | 0.2473 | 0.00485 | -0.0141 | 50.9897
1.5 | 0.3024 | 0.00468 | -0.0139 | 64.6154
2 | 0.3562 | 0.00447 | -0.0134 | 79.6868
2.5 | 0.4084 | 0.00426 | -0.0122 | 95.8685
3 | 0.4771 | 0.00451 | -0.015 | 105.7871
3.5 | 0.5409 | 0.00481 | -0.0167 | 112.4532
4 | 0.6019 | 0.00509 | -0.0178 | 118.2515
4.5 | 0.6547 | 0.00539 | -0.017 | 121.4657
5 | 0.7077 | 0.00571 | -0.0163 | 123.9405
5.5 | 0.7602 | 0.00619 | -0.0156 | 122.811
6 | 0.8129 | 0.00667 | -0.0149 | 121.8741
6.5 | 0.8653 | 0.00726 | -0.0143 | 119.1873
7 | 0.9184 | 0.00775 | -0.0138 | 118.5032
7.5 | 0.9696 | 0.0087 | -0.013 | 111.4483
8 | 1.0227 | 0.00921 | -0.0125 | 111.0423
8.5 | 1.0752 | 0.0098 | -0.012 | 109.7143
9 | 1.127 | 0.0105 | -0.0114 | 107.3333
9.5 | 1.1778 | 0.01133 | -0.0107 | 103.9541
10 | 1.2277 | 0.01224 | -0.0099 | 100.3023
10.5 | 1.2762 | 0.0133 | -0.009 | 95.9549
11 | 1.3228 | 0.01453 | -0.0079 | 91.0392
11.5 | 1.3678 | 0.01583 | -0.0067 | 86.4056
12 | 1.4107 | 0.01724 | -0.0053 | 81.8271
12.5 | 1.4491 | 0.01897 | -0.0035 | 76.389
13 | 1.481 | 0.0211 | -0.0012 | 70.1896
13.5 | 1.503 | 0.02363 | 0.0021 | 63.6056
14 | 1.4978 | 0.02655 | 0.0086 | 56.4143
14.5 | 1.4755 | 0.03175 | 0.0118 | 46.4724
15 | 1.4387 | 0.04177 | 0.0083 | 34.4434
15.5 | 1.3986 | 0.05518 | 0.0005 | 25.3461
16 | 1.3832 | 0.06551 | -0.005 | 21.1143
16.5 | 1.3073 | 0.0871 | -0.0169 | 15.0092
17 | 1.2669 | 0.10319 | -0.0255 | 12.2774
17.5 | 1.2029 | 0.12563 | -0.0383 | 9.5749
18 | 1.1618 | 0.14464 | -0.0494 | 8.0324
18.5 | 1.1195 | 0.16536 | -0.0618 | 6.7701

## 77. Re 5M Mach 0.25 (1)
BIGFOIL.COM POLAR EXPORT
MG06
MG06 |  |  |  | Cl Max: | 1.003 | at alpha= | 8.5 | deg
JavaFoil+Calcfoil stall+Eppler ext transition |  |  |  | L/D Max: | 163.271 | at alpha= | 6 | deg
Re: | 5000000 |  |  | Cd Min: | 0.00327 | at alpha= | 2 | deg
Mach: | 0.25 |  |  | Cl=0 at alpha= | -1.1 | deg
|  |  |  | @ Cl=0.1, Cd= | 0.00441
|  |  |  | @ Cl=0.4, Cd= | 0.07667
|  |  |  | @ Cl=0.6, Cd= | 0.07667
alpha (deg) | Cl | Cd | Cm | Cl/Cd
-11.5 | -0.06 | 0.07384 | -0.006 | -0.81
-11 | -0.057 | 0.06753 | -0.006 | -0.846
-10.5 | -0.121 | 0.06315 | -0.006 | -1.92
-10 | -0.187 | 0.05889 | -0.006 | -3.181
-9.5 | -0.238 | 0.05495 | -0.006 | -4.34
-9 | -0.283 | 0.05027 | -0.006 | -5.628
-8.5 | -0.322 | 0.04499 | -0.007 | -7.15
-8 | -0.426 | 0.00614 | -0.01 | -69.291
-7.5 | -0.451 | 0.00599 | -0.01 | -75.262
-7 | -0.465 | 0.00584 | -0.01 | -79.569
-6.5 | -0.467 | 0.00567 | -0.01 | -82.306
-6 | -0.458 | 0.00556 | -0.01 | -82.432
-5.5 | -0.438 | 0.00539 | -0.01 | -81.299
-5 | -0.409 | 0.0053 | -0.01 | -77.046
-4.5 | -0.371 | 0.00517 | -0.011 | -71.68
-4 | -0.326 | 0.00504 | -0.011 | -64.756
-3.5 | -0.276 | 0.00491 | -0.011 | -56.34
-3 | -0.223 | 0.00482 | -0.011 | -46.173
-2.5 | -0.166 | 0.00481 | -0.011 | -34.498
-2 | -0.108 | 0.00482 | -0.011 | -22.318
-1.5 | -0.048 | 0.00457 | -0.011 | -10.577
-1 | 0.012 | 0.00455 | -0.011 | 2.627
-0.5 | 0.072 | 0.00441 | -0.011 | 16.386
0 | 0.132 | 0.00441 | -0.011 | 30.003
0.5 | 0.193 | 0.00396 | -0.011 | 48.621
1 | 0.253 | 0.00401 | -0.011 | 63.03
1.5 | 0.313 | 0.00392 | -0.012 | 79.877
2 | 0.373 | 0.00327 | -0.012 | 113.919
2.5 | 0.433 | 0.00344 | -0.012 | 125.748
3 | 0.493 | 0.0036 | -0.012 | 136.84
3.5 | 0.553 | 0.00381 | -0.012 | 145.191
4 | 0.61 | 0.00403 | -0.012 | 151.161
4.5 | 0.668 | 0.00429 | -0.013 | 155.641
5 | 0.726 | 0.00452 | -0.013 | 160.465
5.5 | 0.782 | 0.0048 | -0.013 | 162.855
6 | 0.838 | 0.00513 | -0.013 | 163.271
6.5 | 0.889 | 0.00609 | -0.013 | 145.971
7 | 0.931 | 0.00649 | -0.013 | 143.502
7.5 | 0.966 | 0.00689 | -0.014 | 140.134
8 | 0.991 | 0.00732 | -0.014 | 135.29
8.5 | 1.003 | 0.0078 | -0.014 | 128.633
9 | 1 | 0.00834 | -0.014 | 119.916
9.5 | 0.982 | 0.00894 | -0.015 | 109.849
10 | 0.929 | 0.01382 | -0.015 | 67.204
10.5 | 0.862 | 0.01642 | -0.015 | 52.488
11 | 0.781 | 0.02036 | -0.014 | 38.364
11.5 | 0.69 | 0.0258 | -0.014 | 26.753
12 | 0.59 | 0.03418 | -0.014 | 17.255
12.5 | 0.48 | 0.04893 | -0.013 | 9.819
13 | 0.374 | 0.065 | -0.012 | 5.754
13.5 | 0.267 | 0.07667 | -0.012 | 3.485

## 78. Re 5M Mach 0.25 (2)
BIGFOIL.COM POLAR EXPORT
MG06
MG06 |  |  |  | Cl Max: | 1.4181 | at alpha= | 12 | deg
XFOIL ncrit=9 |  |  |  | L/D Max: | 125.445 | at alpha= | 5 | deg
Re: | 5000000 |  |  | Cd Min: | 0.26822 | at alpha= | -20 | deg
Mach: | 0.25 |  |  | Cl=0 at alpha= | -1.2333 | deg
|  |  |  | @ Cl=0.1, Cd= | 0.0055215
|  |  |  | @ Cl=0.4, Cd= | 0.0043945
|  |  |  | @ Cl=0.6, Cd= | 0.0050893
alpha (deg) | Cl | Cd | Cm | Cl/Cd
-20 | -0.8751 | 0.26822 | 0.1035 | -3.2626
-19.5 | -0.8564 | 0.26156 | 0.0991 | -3.2742
-19 | -0.8375 | 0.2548 | 0.0946 | -3.2869
-18.5 | -0.8185 | 0.24793 | 0.0902 | -3.3013
-18 | -0.7987 | 0.24052 | 0.086 | -3.3207
-17.5 | -0.7794 | 0.23289 | 0.0816 | -3.3466
-17 | -0.7605 | 0.22557 | 0.0773 | -3.3715
-16.5 | -0.7419 | 0.21816 | 0.073 | -3.4007
-16 | -0.7232 | 0.21067 | 0.0687 | -3.4329
-15.5 | -0.7049 | 0.20307 | 0.0645 | -3.4712
-15 | -0.6869 | 0.19539 | 0.0603 | -3.5155
-14.5 | -0.6694 | 0.18766 | 0.0562 | -3.5671
-14 | -0.6523 | 0.17976 | 0.0521 | -3.6287
-13.5 | -0.636 | 0.17162 | 0.048 | -3.7059
-13 | -0.6204 | 0.16356 | 0.044 | -3.7931
-12.5 | -0.6056 | 0.15536 | 0.04 | -3.898
-12 | -0.5918 | 0.1471 | 0.0361 | -4.0231
-11.5 | -0.5791 | 0.13867 | 0.0322 | -4.1761
-11 | -0.5747 | 0.1283 | 0.0276 | -4.4793
-10.5 | -0.5692 | 0.11847 | 0.0233 | -4.8046
-10 | -0.561 | 0.11023 | 0.0195 | -5.0894
-9.5 | -0.5444 | 0.10499 | 0.0166 | -5.1853
-9 | -0.5377 | 0.09698 | 0.0128 | -5.5444
-8.5 | -0.5381 | 0.08769 | 0.0083 | -6.1364
-8 | -0.5339 | 0.08045 | 0.0045 | -6.6364
-7.5 | -0.524 | 0.07373 | -0.0003 | -7.107
-6.5 | -0.5225 | 0.05012 | -0.0186 | -10.425
-6 | -0.5021 | 0.03423 | -0.0239 | -14.6684
-5.5 | -0.4862 | 0.01412 | -0.0219 | -34.4334
-5 | -0.4369 | 0.00955 | -0.0197 | -45.7487
-4.5 | -0.3809 | 0.00806 | -0.0186 | -47.2581
-4 | -0.322 | 0.00778 | -0.018 | -41.3882
-3.5 | -0.2648 | 0.00693 | -0.0173 | -38.2107
-3 | -0.2064 | 0.00657 | -0.0168 | -31.4155
-2.5 | -0.148 | 0.00619 | -0.0163 | -23.9095
-2 | -0.0895 | 0.00595 | -0.0159 | -15.042
-1.5 | -0.0311 | 0.00583 | -0.0156 | -5.3345
-1 | 0.0272 | 0.00581 | -0.0153 | 4.6816
-0.5 | 0.0845 | 0.00557 | -0.015 | 15.1706
0 | 0.142 | 0.00539 | -0.0149 | 26.3451
0.5 | 0.1995 | 0.00528 | -0.0147 | 37.7841
1 | 0.2557 | 0.0049 | -0.0145 | 52.1837
1.5 | 0.3124 | 0.00475 | -0.0142 | 65.7684
2 | 0.368 | 0.00453 | -0.0137 | 81.2362
2.5 | 0.4223 | 0.0043 | -0.0125 | 98.2093
3 | 0.493 | 0.00458 | -0.0152 | 107.6419
3.5 | 0.5593 | 0.00489 | -0.0169 | 114.3763
4 | 0.6226 | 0.0052 | -0.0179 | 119.7308
4.5 | 0.6775 | 0.0055 | -0.017 | 123.1818
5 | 0.7326 | 0.00584 | -0.0161 | 125.4452
5.5 | 0.7872 | 0.00635 | -0.0152 | 123.9685
6 | 0.8421 | 0.00687 | -0.0143 | 122.5764
6.5 | 0.8967 | 0.00754 | -0.0134 | 118.9257
7 | 0.9507 | 0.0084 | -0.0123 | 113.1786
7.5 | 1.0063 | 0.00903 | -0.0114 | 111.4396
8 | 1.0619 | 0.00967 | -0.0105 | 109.8139
8.5 | 1.1168 | 0.01043 | -0.0094 | 107.0757
9 | 1.1705 | 0.0114 | -0.0082 | 102.6754
9.5 | 1.2222 | 0.01265 | -0.0067 | 96.6166
10 | 1.2718 | 0.0141 | -0.005 | 90.1986
10.5 | 1.3178 | 0.0159 | -0.0029 | 82.8805
11 | 1.3585 | 0.0181 | -0.0004 | 75.0552
11.5 | 1.3933 | 0.02055 | 0.0025 | 67.8005
12 | 1.4181 | 0.02337 | 0.0061 | 60.6804
12.5 | 1.4061 | 0.0271 | 0.0132 | 51.8856
13 | 1.3805 | 0.0336 | 0.0144 | 41.0863
13.5 | 1.3366 | 0.04633 | 0.0069 | 28.8496
14 | 1.3132 | 0.05851 | -0.0007 | 22.444
14.5 | 1.2603 | 0.07549 | -0.0102 | 16.6949
15 | 1.2077 | 0.09257 | -0.0192 | 13.0463
15.5 | 1.1648 | 0.10904 | -0.0282 | 10.6823
16 | 1.1164 | 0.12814 | -0.0393 | 8.7123
16.5 | 1.0854 | 0.14505 | -0.0492 | 7.4829
17 | 1.0565 | 0.16268 | -0.0597 | 6.4943

## 79. Re 5M Mach 0.50 (1)
BIGFOIL.COM POLAR EXPORT
MG06
MG06 |  |  |  | Cl Max: | 1.116 | at alpha= | 20 | deg
JavaFoil+Calcfoil stall+Eppler ext transition |  |  |  | L/D Max: | 163.118 | at alpha= | 5.5 | deg
Re: | 5000000 |  |  | Cd Min: | 0.00342 | at alpha= | 2 | deg
Mach: | 0.5 |  |  | Cl=0 at alpha= | -1.097 | deg
|  |  |  | @ Cl=0.1, Cd= | 0.0045
|  |  |  | @ Cl=0.4, Cd= | 0.0035773
|  |  |  | @ Cl=0.6, Cd= | 0.0040121
alpha (deg) | Cl | Cd | Cm | Cl/Cd
-20 | -1.041 | 0.15959 | -0.009 | -6.523
-19.5 | -1.014 | 0.15421 | -0.009 | -6.576
-19 | -0.987 | 0.14957 | -0.008 | -6.599
-18.5 | -0.96 | 0.14587 | -0.008 | -6.582
-18 | -0.933 | 0.1407 | -0.008 | -6.631
-17.5 | -0.908 | 0.13844 | -0.008 | -6.556
-17 | -0.881 | 0.12884 | -0.008 | -6.836
-16.5 | -0.848 | 0.14199 | -0.007 | -5.975
-16 | -0.824 | 0.11932 | -0.008 | -6.903
-15.5 | -0.795 | 0.11777 | -0.007 | -6.747
-15 | -0.767 | 0.11241 | -0.007 | -6.824
-14.5 | -0.74 | 0.10886 | -0.007 | -6.795
-14 | -0.712 | 0.10328 | -0.007 | -6.896
-13.5 | -0.685 | 0.09972 | -0.007 | -6.867
-13 | -0.658 | 0.09824 | -0.007 | -6.7
-12.5 | -0.63 | 0.09273 | -0.007 | -6.795
-12 | -0.601 | 0.08858 | -0.006 | -6.787
-11.5 | -0.573 | 0.08394 | -0.006 | -6.828
-11 | -0.546 | 0.0809 | -0.006 | -6.746
-10.5 | -0.518 | 0.07893 | -0.006 | -6.567
-10 | -0.491 | 0.07489 | -0.006 | -6.555
-9.5 | -0.463 | 0.07112 | -0.006 | -6.514
-9 | -0.436 | 0.06379 | -0.006 | -6.831
-8.5 | -0.408 | 0.05726 | -0.006 | -7.134
-8 | -0.382 | 0.05214 | -0.006 | -7.323
-7.5 | -0.355 | 0.04739 | -0.006 | -7.493
-7 | -0.331 | 0.0414 | -0.007 | -7.983
-6.5 | -0.297 | 0.05111 | -0.005 | -5.809
-6 | -0.27 | 0.04342 | -0.005 | -6.208
-5.5 | -0.243 | 0.03926 | -0.006 | -6.184
-5 | -0.267 | 0.00565 | -0.012 | -47.223
-4.5 | -0.233 | 0.00545 | -0.012 | -42.713
-4 | -0.198 | 0.00525 | -0.012 | -37.808
-3.5 | -0.281 | 0.0051 | -0.012 | -55.092
-3 | -0.24 | 0.00504 | -0.012 | -47.529
-2.5 | -0.183 | 0.00498 | -0.012 | -36.669
-2 | -0.12 | 0.00497 | -0.012 | -24.042
-1.5 | -0.054 | 0.00493 | -0.012 | -10.958
-1 | 0.013 | 0.00465 | -0.012 | 2.875
-0.5 | 0.081 | 0.0045 | -0.012 | 17.922
0 | 0.148 | 0.0045 | -0.013 | 32.877
0.5 | 0.215 | 0.0041 | -0.013 | 52.517
1 | 0.283 | 0.00412 | -0.013 | 68.614
1.5 | 0.35 | 0.00404 | -0.013 | 86.471
2 | 0.417 | 0.00342 | -0.013 | 121.809
2.5 | 0.484 | 0.00361 | -0.013 | 133.876
3 | 0.551 | 0.0038 | -0.013 | 144.812
3.5 | 0.618 | 0.00409 | -0.014 | 151.03
4 | 0.68 | 0.00434 | -0.014 | 156.962
4.5 | 0.745 | 0.00464 | -0.014 | 160.629
5 | 0.808 | 0.00497 | -0.014 | 162.502
5.5 | 0.868 | 0.00532 | -0.014 | 163.118
6 | 0.925 | 0.00655 | -0.015 | 141.141
6.5 | 0.97 | 0.00701 | -0.015 | 138.398
7 | 0.98 | 0.00762 | -0.015 | 128.603
7.5 | 0.901 | 0.0084 | -0.015 | 107.249
8 | 0.591 | 0.01388 | -0.015 | 42.576
8.5 | 0.594 | 0.0233 | -0.014 | 25.481
9 | 0.545 | 0.06663 | -0.008 | 8.173
9.5 | 0.589 | 0.05472 | -0.011 | 10.773
10 | 0.598 | 0.0723 | -0.009 | 8.268
10.5 | 0.625 | 0.07901 | -0.009 | 7.906
11 | 0.648 | 0.08425 | -0.008 | 7.696
11.5 | 0.674 | 0.08669 | -0.009 | 7.78
12 | 0.703 | 0.09032 | -0.01 | 7.788
12.5 | 0.732 | 0.09477 | -0.011 | 7.728
13 | 0.754 | 0.0994 | -0.01 | 7.588
13.5 | 0.78 | 0.10161 | -0.01 | 7.677
14 | 0.808 | 0.10734 | -0.011 | 7.529
14.5 | 0.838 | 0.11 | -0.012 | 7.616
15 | 0.865 | 0.11567 | -0.012 | 7.479
15.5 | 0.885 | 0.11904 | -0.012 | 7.436
16 | 0.911 | 0.12389 | -0.012 | 7.351
16.5 | 0.938 | 0.12673 | -0.013 | 7.402
17 | 0.967 | 0.12992 | -0.013 | 7.44
17.5 | 0.996 | 0.13316 | -0.014 | 7.477
18 | 1.022 | 0.13991 | -0.015 | 7.303
18.5 | 1.044 | 0.15351 | -0.015 | 6.798
19 | 1.065 | 0.14816 | -0.014 | 7.185
19.5 | 1.089 | 0.15394 | -0.015 | 7.077
20 | 1.116 | 0.15793 | -0.015 | 7.068

## 80. Re 5M Mach 0.50 (2)
BIGFOIL.COM POLAR EXPORT
MG06
MG06 |  |  |  | Cl Max: | 1.2918 | at alpha= | 8.5 | deg
XFOIL ncrit=9 |  |  |  | L/D Max: | 130.478 | at alpha= | 5 | deg
Re: | 5000000 |  |  | Cd Min: | 0.29642 | at alpha= | -20 | deg
Mach: | 0.5 |  |  | Cl=0 at alpha= | -1.2418 | deg
|  |  |  | @ Cl=0.1, Cd= | 0.0058344
|  |  |  | @ Cl=0.4, Cd= | 0.0048642
|  |  |  | @ Cl=0.6, Cd= | 0.0050452
alpha (deg) | Cl | Cd | Cm | Cl/Cd
-20 | -0.9684 | 0.29642 | 0.1246 | -3.267
-19.5 | -0.9456 | 0.28815 | 0.1192 | -3.2816
-19 | -0.9224 | 0.27977 | 0.1139 | -3.297
-18.5 | -0.899 | 0.27125 | 0.1086 | -3.3143
-18 | -0.8751 | 0.26237 | 0.1035 | -3.3354
-17.5 | -0.8514 | 0.25341 | 0.0983 | -3.3598
-17 | -0.8278 | 0.2445 | 0.0931 | -3.3857
-16.5 | -0.8045 | 0.23585 | 0.088 | -3.4111
-16 | -0.7812 | 0.22728 | 0.0829 | -3.4372
-15.5 | -0.7583 | 0.21875 | 0.078 | -3.4665
-15 | -0.7356 | 0.21021 | 0.0731 | -3.4994
-14.5 | -0.713 | 0.2016 | 0.0682 | -3.5367
-14 | -0.6908 | 0.19297 | 0.0634 | -3.5798
-13.5 | -0.6694 | 0.18425 | 0.0587 | -3.6331
-13 | -0.6484 | 0.17561 | 0.0541 | -3.6923
-12.5 | -0.6281 | 0.16692 | 0.0495 | -3.7629
-12 | -0.6086 | 0.15822 | 0.045 | -3.8465
-11.5 | -0.5934 | 0.14852 | 0.0402 | -3.9954
-10.5 | -0.5609 | 0.131 | 0.0314 | -4.2817
-10 | -0.5465 | 0.1222 | 0.0271 | -4.4722
-9.5 | -0.529 | 0.11532 | 0.0234 | -4.5872
-9 | -0.5157 | 0.10712 | 0.0193 | -4.8142
-8.5 | -0.5057 | 0.09849 | 0.0151 | -5.1345
-8 | -0.4937 | 0.09088 | 0.0113 | -5.4324
-7.5 | -0.4741 | 0.0831 | 0.0056 | -5.7052
-7 | -0.4683 | 0.07562 | 0.0019 | -6.1928
-6.5 | -0.4696 | 0.06822 | -0.0016 | -6.8836
-6 | -0.4703 | 0.06045 | -0.0077 | -7.78
-5.5 | -0.455 | 0.05044 | -0.0169 | -9.0206
-5 | -0.4329 | 0.0385 | -0.025 | -11.2442
-4.5 | -0.3959 | 0.02766 | -0.0281 | -14.3131
-4 | -0.3554 | 0.01673 | -0.0275 | -21.2433
-3.5 | -0.3009 | 0.01023 | -0.0246 | -29.4135
-3 | -0.2367 | 0.00763 | -0.0221 | -31.0223
-2.5 | -0.169 | 0.00684 | -0.0206 | -24.7076
-2 | -0.1016 | 0.00629 | -0.0194 | -16.1526
-1.5 | -0.0345 | 0.00606 | -0.0185 | -5.6931
-1 | 0.0323 | 0.00597 | -0.0178 | 5.4104
-0.5 | 0.0984 | 0.00584 | -0.0173 | 16.8493
0 | 0.1638 | 0.00561 | -0.0168 | 29.1979
0.5 | 0.2294 | 0.00552 | -0.0165 | 41.558
1 | 0.2935 | 0.00516 | -0.0161 | 56.8798
1.5 | 0.3581 | 0.00501 | -0.0156 | 71.477
2 | 0.4213 | 0.00479 | -0.0147 | 87.9541
2.5 | 0.4847 | 0.00457 | -0.0134 | 106.0613
3 | 0.5657 | 0.00488 | -0.0159 | 115.9221
4 | 0.7173 | 0.00561 | -0.018 | 127.861
4.5 | 0.7818 | 0.00601 | -0.0162 | 130.0832
5 | 0.8468 | 0.00649 | -0.0143 | 130.4777
5.5 | 0.9116 | 0.00716 | -0.0121 | 127.3184
6 | 0.9768 | 0.00797 | -0.0097 | 122.5596
6.5 | 1.0427 | 0.00891 | -0.0071 | 117.0258
7 | 1.1115 | 0.00972 | -0.0042 | 114.3519
7.5 | 1.1808 | 0.01071 | -0.0007 | 110.2521
8 | 1.2488 | 0.0122 | 0.0039 | 102.3607
8.5 | 1.2918 | 0.01621 | 0.011 | 79.6915
9 | 1.2811 | 0.02288 | 0.0186 | 55.9921
9.5 | 1.2401 | 0.02997 | 0.0219 | 41.378
10 | 1.2065 | 0.04172 | 0.0135 | 28.919
10.5 | 1.1725 | 0.05536 | 0.0034 | 21.1796
11 | 1.137 | 0.06841 | -0.0041 | 16.6204
11.5 | 1.1007 | 0.08133 | -0.0112 | 13.5338
12 | 1.0687 | 0.09421 | -0.0186 | 11.3438
12.5 | 1.0376 | 0.10801 | -0.0271 | 9.6065
13 | 1.0123 | 0.12216 | -0.0361 | 8.2867
13.5 | 0.9916 | 0.13673 | -0.0453 | 7.2522

## 81. Re 6M Mach 0.00 (1)
BIGFOIL.COM POLAR EXPORT
MG06
MG06 |  |  |  | Cl Max: | 1.027 | at alpha= | 9.5 | deg
JavaFoil+Calcfoil stall+Eppler ext transition |  |  |  | L/D Max: | 166.911 | at alpha= | 6 | deg
Re: | 6000000 |  |  | Cd Min: | 0.00331 | at alpha= | 2.5 | deg
Mach: | 0 |  |  | Cl=0 at alpha= | -1.1017 | deg
|  |  |  | @ Cl=0.1, Cd= | 0.0043552
|  |  |  | @ Cl=0.4, Cd= | 0.0035295
|  |  |  | @ Cl=0.6, Cd= | 0.0039263
alpha (deg) | Cl | Cd | Cm | Cl/Cd
-13.5 | -0.325 | 0.08546 | -0.006 | -3.799
-13 | -0.341 | 0.08005 | -0.006 | -4.266
-12.5 | -0.359 | 0.07448 | -0.006 | -4.817
-12 | -0.375 | 0.07021 | -0.006 | -5.343
-11.5 | -0.392 | 0.0651 | -0.006 | -6.02
-11 | -0.408 | 0.06032 | -0.006 | -6.763
-10.5 | -0.423 | 0.0562 | -0.007 | -7.522
-10 | -0.439 | 0.0492 | -0.007 | -8.92
-9.5 | -0.462 | 0.03648 | -0.008 | -12.663
-9 | -0.547 | 0.00611 | -0.01 | -89.526
-8.5 | -0.55 | 0.00601 | -0.01 | -91.572
-8 | -0.548 | 0.00587 | -0.01 | -93.471
-7.5 | -0.541 | 0.00571 | -0.01 | -94.645
-7 | -0.527 | 0.00558 | -0.01 | -94.486
-6.5 | -0.507 | 0.00544 | -0.01 | -93.139
-6 | -0.481 | 0.00533 | -0.01 | -90.248
-5.5 | -0.449 | 0.00518 | -0.01 | -86.606
-5 | -0.411 | 0.00511 | -0.01 | -80.428
-4.5 | -0.368 | 0.00498 | -0.01 | -73.89
-4 | -0.321 | 0.00485 | -0.01 | -66.061
-3.5 | -0.27 | 0.00479 | -0.01 | -56.349
-3 | -0.217 | 0.00475 | -0.01 | -45.644
-2.5 | -0.161 | 0.00473 | -0.01 | -34.086
-2 | -0.104 | 0.00479 | -0.01 | -21.769
-1.5 | -0.047 | 0.00451 | -0.011 | -10.363
-1 | 0.012 | 0.00449 | -0.011 | 2.578
-0.5 | 0.07 | 0.00435 | -0.011 | 16.056
0 | 0.128 | 0.00436 | -0.011 | 29.394
0.5 | 0.186 | 0.00409 | -0.011 | 45.572
1 | 0.245 | 0.00399 | -0.011 | 61.245
1.5 | 0.303 | 0.00406 | -0.011 | 74.589
2 | 0.361 | 0.00398 | -0.011 | 90.757
2.5 | 0.419 | 0.00331 | -0.011 | 126.442
3 | 0.477 | 0.00348 | -0.012 | 137.1
3.5 | 0.535 | 0.00367 | -0.012 | 145.857
4 | 0.591 | 0.00389 | -0.012 | 152.05
4.5 | 0.648 | 0.00412 | -0.012 | 157.309
5 | 0.704 | 0.00433 | -0.012 | 162.471
5.5 | 0.759 | 0.00458 | -0.012 | 165.816
6 | 0.813 | 0.00487 | -0.013 | 166.911
6.5 | 0.864 | 0.0058 | -0.013 | 148.994
7 | 0.908 | 0.00608 | -0.013 | 149.342
7.5 | 0.947 | 0.00642 | -0.013 | 147.49
8 | 0.979 | 0.00679 | -0.014 | 144.322
8.5 | 1.004 | 0.00717 | -0.014 | 140.019
9 | 1.02 | 0.0076 | -0.014 | 134.327
9.5 | 1.027 | 0.00805 | -0.014 | 127.568
10 | 1.025 | 0.00846 | -0.014 | 121.202
10.5 | 1.015 | 0.00908 | -0.015 | 111.768
11 | 0.975 | 0.01334 | -0.015 | 73.103
11.5 | 0.934 | 0.01629 | -0.015 | 57.344
12 | 0.889 | 0.01959 | -0.015 | 45.386
12.5 | 0.841 | 0.02386 | -0.015 | 35.227
13 | 0.79 | 0.02906 | -0.015 | 27.197
13.5 | 0.738 | 0.03615 | -0.014 | 20.415
14 | 0.681 | 0.04792 | -0.014 | 14.203
14.5 | 0.629 | 0.05919 | -0.014 | 10.633

## 82. Re 6M Mach 0.00 (2)
BIGFOIL.COM POLAR EXPORT
MG06
MG06 |  |  |  | Cl Max: | 1.5216 | at alpha= | 14 | deg
XFOIL ncrit=9 |  |  |  | L/D Max: | 127.076 | at alpha= | 5 | deg
Re: | 6000000 |  |  | Cd Min: | 0.1683 | at alpha= | 19 | deg
Mach: | 0 |  |  | Cl=0 at alpha= | -1.2255 | deg
|  |  |  | @ Cl=0.1, Cd= | 0.0054208
|  |  |  | @ Cl=0.4, Cd= | 0.0044054
|  |  |  | @ Cl=0.6, Cd= | 0.0049809
alpha (deg) | Cl | Cd | Cm | Cl/Cd
-8.5 | -0.79 | 0.01363 | -0.0214 | -57.9604
-8 | -0.7403 | 0.0115 | -0.0206 | -64.3739
-7.5 | -0.6933 | 0.01017 | -0.0189 | -68.1711
-7 | -0.6412 | 0.00918 | -0.0181 | -69.8475
-6.5 | -0.5872 | 0.0086 | -0.0176 | -68.2791
-6 | -0.533 | 0.00792 | -0.0171 | -67.298
-5.5 | -0.4779 | 0.00756 | -0.0167 | -63.2143
-5 | -0.422 | 0.00742 | -0.0165 | -56.8733
-4.5 | -0.3657 | 0.0074 | -0.0164 | -49.4189
-4 | -0.3109 | 0.00679 | -0.016 | -45.7879
-3.5 | -0.2552 | 0.0064 | -0.0157 | -39.875
-3 | -0.1993 | 0.00612 | -0.0154 | -32.5654
-2.5 | -0.1432 | 0.00588 | -0.0151 | -24.3537
-2 | -0.087 | 0.00573 | -0.0149 | -15.1832
-1.5 | -0.0308 | 0.0057 | -0.0148 | -5.4035
-1 | 0.0253 | 0.0057 | -0.0146 | 4.4386
-0.5 | 0.0807 | 0.00548 | -0.0144 | 14.7263
0 | 0.1361 | 0.00531 | -0.0143 | 25.6309
0.5 | 0.1918 | 0.00523 | -0.0142 | 36.673
1 | 0.2465 | 0.00492 | -0.0141 | 50.1016
1.5 | 0.3015 | 0.00478 | -0.0139 | 63.0753
2 | 0.3563 | 0.00466 | -0.0137 | 76.4592
2.5 | 0.4078 | 0.00436 | -0.0128 | 93.5321
3 | 0.4659 | 0.00438 | -0.0131 | 106.3699
4 | 0.5936 | 0.00495 | -0.0167 | 119.9192
4.5 | 0.6515 | 0.00523 | -0.0172 | 124.5698
5 | 0.704 | 0.00554 | -0.0164 | 127.0758
5.5 | 0.756 | 0.00601 | -0.0157 | 125.7903
6 | 0.8083 | 0.00644 | -0.0151 | 125.5124
6.5 | 0.8602 | 0.00703 | -0.0145 | 122.3613
7 | 0.9127 | 0.00756 | -0.014 | 120.7275
7.5 | 0.9641 | 0.00834 | -0.0134 | 115.5995
8 | 1.0168 | 0.00881 | -0.013 | 115.4143
8.5 | 1.0691 | 0.00935 | -0.0125 | 114.3422
9 | 1.1207 | 0.00996 | -0.0121 | 112.5201
9.5 | 1.1716 | 0.01068 | -0.0115 | 109.7004
10 | 1.2218 | 0.01145 | -0.0109 | 106.7074
10.5 | 1.2708 | 0.01234 | -0.0102 | 102.9822
11 | 1.3184 | 0.01336 | -0.0094 | 98.6826
11.5 | 1.3646 | 0.01449 | -0.0085 | 94.1753
12 | 1.4087 | 0.01575 | -0.0074 | 89.4413
12.5 | 1.4492 | 0.01732 | -0.0059 | 83.6721
13 | 1.485 | 0.01919 | -0.0041 | 77.3841
13.5 | 1.5096 | 0.02182 | -0.0011 | 69.1842
14 | 1.5216 | 0.02477 | 0.003 | 61.4291
14.5 | 1.4942 | 0.02875 | 0.0103 | 51.9722
15 | 1.4312 | 0.04074 | 0.0077 | 35.1301
15.5 | 1.4017 | 0.05256 | 0.0007 | 26.6686
16 | 1.3904 | 0.06202 | -0.0044 | 22.4186
16.5 | 1.2901 | 0.08768 | -0.0182 | 14.7137
17 | 1.3008 | 0.09372 | -0.0208 | 13.8796
17.5 | 1.2675 | 0.10886 | -0.0289 | 11.6434
18 | 1.2027 | 0.13222 | -0.0423 | 9.0962
18.5 | 1.1666 | 0.15043 | -0.053 | 7.7551
19 | 1.1361 | 0.1683 | -0.0637 | 6.7504

## 83. Re 6M Mach 0.10 (1)
BIGFOIL.COM POLAR EXPORT
MG06
MG06 |  |  |  | Cl Max: | 1.023 | at alpha= | 9.5 | deg
JavaFoil+Calcfoil stall+Eppler ext transition |  |  |  | L/D Max: | 166.949 | at alpha= | 6 | deg
Re: | 6000000 |  |  | Cd Min: | 0.00332 | at alpha= | 2.5 | deg
Mach: | 0.1 |  |  | Cl=0 at alpha= | -1.1017 | deg
|  |  |  | @ Cl=0.1, Cd= | 0.00436
|  |  |  | @ Cl=0.4, Cd= | 0.003559
|  |  |  | @ Cl=0.6, Cd= | 0.06502
alpha (deg) | Cl | Cd | Cm | Cl/Cd
-13 | -0.301 | 0.0823 | -0.006 | -3.656
-12.5 | -0.321 | 0.0756 | -0.006 | -4.242
-12 | -0.339 | 0.0715 | -0.006 | -4.748
-11.5 | -0.359 | 0.06679 | -0.006 | -5.369
-11 | -0.377 | 0.06177 | -0.006 | -6.111
-10.5 | -0.396 | 0.05711 | -0.007 | -6.929
-10 | -0.413 | 0.05171 | -0.007 | -7.99
-9.5 | -0.432 | 0.04343 | -0.007 | -9.958
-9 | -0.528 | 0.00615 | -0.01 | -85.715
-8.5 | -0.535 | 0.00602 | -0.01 | -88.787
-8 | -0.536 | 0.00589 | -0.01 | -90.998
-7.5 | -0.532 | 0.00574 | -0.01 | -92.7
-7 | -0.521 | 0.00559 | -0.01 | -93.168
-6.5 | -0.503 | 0.00546 | -0.01 | -92.128
-6 | -0.479 | 0.00534 | -0.01 | -89.606
-5.5 | -0.448 | 0.00519 | -0.01 | -86.236
-5 | -0.411 | 0.00512 | -0.01 | -80.294
-4.5 | -0.369 | 0.00499 | -0.01 | -73.833
-4 | -0.322 | 0.00486 | -0.01 | -66.151
-3.5 | -0.271 | 0.0048 | -0.01 | -56.493
-3 | -0.218 | 0.00475 | -0.01 | -45.787
-2.5 | -0.162 | 0.00473 | -0.01 | -34.218
-2 | -0.105 | 0.0048 | -0.011 | -21.853
-1.5 | -0.047 | 0.00452 | -0.011 | -10.404
-1 | 0.012 | 0.00449 | -0.011 | 2.59
-0.5 | 0.07 | 0.00436 | -0.011 | 16.126
0 | 0.129 | 0.00436 | -0.011 | 29.528
0.5 | 0.187 | 0.00411 | -0.011 | 45.556
1 | 0.246 | 0.004 | -0.011 | 61.548
1.5 | 0.304 | 0.00406 | -0.011 | 74.907
2 | 0.363 | 0.00398 | -0.011 | 91.102
2.5 | 0.421 | 0.00332 | -0.012 | 126.836
3 | 0.479 | 0.00349 | -0.012 | 137.56
3.5 | 0.538 | 0.00367 | -0.012 | 146.312
4 | 0.594 | 0.00389 | -0.012 | 152.472
4.5 | 0.651 | 0.00413 | -0.012 | 157.596
5 | 0.707 | 0.00435 | -0.012 | 162.698
5.5 | 0.762 | 0.00459 | -0.013 | 165.962
6 | 0.817 | 0.00489 | -0.013 | 166.949
6.5 | 0.867 | 0.00582 | -0.013 | 148.987
7 | 0.912 | 0.00611 | -0.013 | 149.171
7.5 | 0.95 | 0.00646 | -0.013 | 147.101
8 | 0.982 | 0.00683 | -0.014 | 143.689
8.5 | 1.005 | 0.00723 | -0.014 | 138.987
9 | 1.019 | 0.00765 | -0.014 | 133.185
9.5 | 1.023 | 0.00814 | -0.014 | 125.736
10 | 1.018 | 0.00857 | -0.015 | 118.782
10.5 | 1.002 | 0.00922 | -0.015 | 108.679
11 | 0.954 | 0.01275 | -0.015 | 74.853
11.5 | 0.909 | 0.01703 | -0.015 | 53.348
12 | 0.858 | 0.02072 | -0.015 | 41.382
12.5 | 0.804 | 0.02565 | -0.015 | 31.327
13 | 0.748 | 0.03153 | -0.014 | 23.732
13.5 | 0.688 | 0.04122 | -0.014 | 16.681
14 | 0.629 | 0.05297 | -0.014 | 11.872
14.5 | 0.575 | 0.06502 | -0.013 | 8.844

## 84. Re 6M Mach 0.10 (2)
BIGFOIL.COM POLAR EXPORT
MG06
MG06 |  |  |  | Cl Max: | 1.4837 | at alpha= | 13 | deg
XFOIL ncrit=9 |  |  |  | L/D Max: | 127.428 | at alpha= | 5 | deg
Re: | 6000000 |  |  | Cd Min: | 0.05866 | at alpha= | 15.5 | deg
Mach: | 0.1 |  |  | Cl=0 at alpha= | -99 | deg
|  |  |  | @ Cl=0.1, Cd= | 0.00532
|  |  |  | @ Cl=0.4, Cd= | 0.004421
|  |  |  | @ Cl=0.6, Cd= | 0.004973
alpha (deg) | Cl | Cd | Cm | Cl/Cd
0 | 0.137 | 0.00532 | -0.0144 | 25.7519
0.5 | 0.193 | 0.00524 | -0.0143 | 36.8321
1 | 0.248 | 0.00493 | -0.0142 | 50.3043
1.5 | 0.3033 | 0.00479 | -0.014 | 63.3194
2 | 0.3584 | 0.00467 | -0.0138 | 76.7452
2.5 | 0.4102 | 0.00436 | -0.0128 | 94.0826
3 | 0.4687 | 0.00439 | -0.0131 | 106.7654
4 | 0.5974 | 0.00496 | -0.0167 | 120.4435
4.5 | 0.6556 | 0.00525 | -0.0172 | 124.8762
5 | 0.7085 | 0.00556 | -0.0164 | 127.4281
5.5 | 0.7608 | 0.00604 | -0.0157 | 125.9603
6 | 0.8136 | 0.00648 | -0.015 | 125.5556
6.5 | 0.8658 | 0.00708 | -0.0143 | 122.2881
7 | 0.9179 | 0.00778 | -0.0137 | 117.982
7.5 | 0.9707 | 0.00839 | -0.0131 | 115.6973
8 | 1.0239 | 0.00888 | -0.0126 | 115.3041
8.5 | 1.0766 | 0.00944 | -0.0121 | 114.0466
9 | 1.1287 | 0.01009 | -0.0116 | 111.8632
9.5 | 1.18 | 0.01085 | -0.0109 | 108.7558
10 | 1.2305 | 0.01168 | -0.0102 | 105.351
10.5 | 1.2796 | 0.01265 | -0.0093 | 101.1542
11 | 1.3272 | 0.01377 | -0.0083 | 96.3834
11.5 | 1.3729 | 0.01502 | -0.0072 | 91.4048
12 | 1.416 | 0.01647 | -0.0058 | 85.9745
12.5 | 1.4538 | 0.01837 | -0.0039 | 79.1399
13 | 1.4837 | 0.02077 | -0.0013 | 71.4348
13.5 | 1.4459 | 0.02675 | 0.0081 | 54.0523
14 | 1.4619 | 0.02866 | 0.0109 | 51.0084
14.5 | 1.4191 | 0.03799 | 0.0095 | 37.3546
15 | 1.3878 | 0.04986 | 0.0025 | 27.8339
15.5 | 1.3814 | 0.05866 | -0.0025 | 23.5493

## 85. Re 6M Mach 0.25 (1)
BIGFOIL.COM POLAR EXPORT
MG06
MG06 |  |  |  | Cl Max: | 1.003 | at alpha= | 8.5 | deg
JavaFoil+Calcfoil stall+Eppler ext transition |  |  |  | L/D Max: | 167.276 | at alpha= | 6 | deg
Re: | 6000000 |  |  | Cd Min: | 0.00337 | at alpha= | 2.5 | deg
Mach: | 0.25 |  |  | Cl=0 at alpha= | -1.1 | deg
|  |  |  | @ Cl=0.1, Cd= | 0.0043747
|  |  |  | @ Cl=0.4, Cd= | 0.07376
|  |  |  | @ Cl=0.6, Cd= | 0.07376
alpha (deg) | Cl | Cd | Cm | Cl/Cd
-11.5 | -0.06 | 0.07271 | -0.006 | -0.824
-11 | -0.057 | 0.06634 | -0.006 | -0.862
-10.5 | -0.121 | 0.06269 | -0.006 | -1.937
-10 | -0.188 | 0.05828 | -0.006 | -3.221
-9.5 | -0.239 | 0.05344 | -0.006 | -4.477
-9 | -0.284 | 0.04854 | -0.007 | -5.851
-8.5 | -0.33 | 0.03722 | -0.008 | -8.853
-8 | -0.426 | 0.00601 | -0.01 | -70.816
-7.5 | -0.451 | 0.00586 | -0.01 | -76.952
-7 | -0.465 | 0.00571 | -0.01 | -81.396
-6.5 | -0.467 | 0.00554 | -0.01 | -84.246
-6 | -0.458 | 0.00543 | -0.01 | -84.403
-5.5 | -0.438 | 0.00526 | -0.01 | -83.306
-5 | -0.409 | 0.00518 | -0.01 | -78.956
-4.5 | -0.371 | 0.00505 | -0.011 | -73.457
-4 | -0.326 | 0.00491 | -0.011 | -66.399
-3.5 | -0.276 | 0.00484 | -0.011 | -57.068
-3 | -0.223 | 0.00478 | -0.011 | -46.52
-2.5 | -0.166 | 0.00476 | -0.011 | -34.905
-2 | -0.108 | 0.00482 | -0.011 | -22.321
-1.5 | -0.048 | 0.00459 | -0.011 | -10.519
-1 | 0.012 | 0.00451 | -0.011 | 2.654
-0.5 | 0.072 | 0.00437 | -0.011 | 16.512
0 | 0.132 | 0.00438 | -0.011 | 30.244
0.5 | 0.193 | 0.00423 | -0.011 | 45.485
1 | 0.253 | 0.00401 | -0.011 | 62.984
1.5 | 0.313 | 0.00408 | -0.012 | 76.587
2 | 0.373 | 0.00401 | -0.012 | 93.004
2.5 | 0.433 | 0.00337 | -0.012 | 128.402
3 | 0.493 | 0.00352 | -0.012 | 139.781
3.5 | 0.553 | 0.00372 | -0.012 | 148.463
4 | 0.61 | 0.00395 | -0.012 | 154.232
4.5 | 0.668 | 0.00419 | -0.013 | 159.404
5 | 0.726 | 0.00443 | -0.013 | 163.885
5.5 | 0.782 | 0.00469 | -0.013 | 167.008
6 | 0.838 | 0.00501 | -0.013 | 167.276
6.5 | 0.889 | 0.00591 | -0.013 | 150.31
7 | 0.931 | 0.0063 | -0.013 | 147.799
7.5 | 0.966 | 0.00669 | -0.014 | 144.38
8 | 0.991 | 0.0071 | -0.014 | 139.45
8.5 | 1.003 | 0.00756 | -0.014 | 132.671
9 | 1 | 0.00806 | -0.014 | 124.067
9.5 | 0.982 | 0.00864 | -0.015 | 113.631
10 | 0.935 | 0.01412 | -0.015 | 66.226
10.5 | 0.866 | 0.01546 | -0.015 | 56.017
11 | 0.785 | 0.01905 | -0.015 | 41.194
11.5 | 0.694 | 0.02395 | -0.014 | 28.991
12 | 0.595 | 0.03125 | -0.014 | 19.031
12.5 | 0.485 | 0.04452 | -0.014 | 10.9
13 | 0.376 | 0.06148 | -0.013 | 6.12
13.5 | 0.268 | 0.07376 | -0.012 | 3.637

## 86. Re 6M Mach 0.25 (2)
BIGFOIL.COM POLAR EXPORT
MG06
MG06 |  |  |  | Cl Max: | 1.4115 | at alpha= | 12 | deg
XFOIL ncrit=9 |  |  |  | L/D Max: | 128.424 | at alpha= | 5 | deg
Re: | 6000000 |  |  | Cd Min: | 0.23305 | at alpha= | -17.5 | deg
Mach: | 0.25 |  |  | Cl=0 at alpha= | -1.2277 | deg
|  |  |  | @ Cl=0.1, Cd= | 0.0055006
|  |  |  | @ Cl=0.4, Cd= | 0.0045302
|  |  |  | @ Cl=0.6, Cd= | 0.0049649
alpha (deg) | Cl | Cd | Cm | Cl/Cd
-17.5 | -0.7795 | 0.23305 | 0.0816 | -3.3448
-17 | -0.7605 | 0.22572 | 0.0773 | -3.3692
-16.5 | -0.7418 | 0.21829 | 0.0729 | -3.3982
-16 | -0.7231 | 0.21079 | 0.0687 | -3.4304
-15.5 | -0.7047 | 0.20318 | 0.0645 | -3.4684
-15 | -0.6867 | 0.19549 | 0.0603 | -3.5127
-14.5 | -0.669 | 0.18777 | 0.0561 | -3.5629
-14 | -0.6519 | 0.17985 | 0.052 | -3.6247
-13.5 | -0.6356 | 0.1717 | 0.0479 | -3.7018
-13 | -0.6199 | 0.16363 | 0.0439 | -3.7884
-12.5 | -0.605 | 0.15541 | 0.0399 | -3.8929
-12 | -0.5912 | 0.14713 | 0.0359 | -4.0182
-11.5 | -0.5834 | 0.13739 | 0.0315 | -4.2463
-11 | -0.5743 | 0.12826 | 0.0274 | -4.4776
-10.5 | -0.5711 | 0.11749 | 0.0228 | -4.8608
-10 | -0.563 | 0.10934 | 0.019 | -5.1491
-9.5 | -0.5468 | 0.10404 | 0.0162 | -5.2557
-9 | -0.5398 | 0.0962 | 0.0124 | -5.6112
-8.5 | -0.5412 | 0.08678 | 0.0078 | -6.2365
-7.5 | -0.529 | 0.07403 | 0.0005 | -7.1458
-7 | -0.5393 | 0.06226 | -0.0103 | -8.6621
-6.5 | -0.5256 | 0.04905 | -0.0193 | -10.7156
-6 | -0.5047 | 0.03304 | -0.024 | -15.2754
-5.5 | -0.492 | 0.01164 | -0.021 | -42.268
-5 | -0.4403 | 0.00833 | -0.0191 | -52.8571
-4.5 | -0.3826 | 0.00751 | -0.0182 | -50.9454
-4 | -0.3233 | 0.00736 | -0.0178 | -43.9266
-3.5 | -0.2658 | 0.00663 | -0.0171 | -40.0905
-3 | -0.2073 | 0.00629 | -0.0166 | -32.9571
-2.5 | -0.1488 | 0.00598 | -0.0161 | -24.8829
-2 | -0.0902 | 0.00578 | -0.0158 | -15.6055
-1.5 | -0.0318 | 0.00576 | -0.0155 | -5.5208
-1 | 0.0266 | 0.00573 | -0.0153 | 4.6422
-0.5 | 0.0842 | 0.00555 | -0.015 | 15.1712
0 | 0.1418 | 0.00537 | -0.0148 | 26.406
0.5 | 0.1996 | 0.00528 | -0.0147 | 37.803
1.5 | 0.3134 | 0.00484 | -0.0143 | 64.7521
2 | 0.3703 | 0.00472 | -0.0141 | 78.4534
2.5 | 0.4235 | 0.00438 | -0.013 | 96.6895
3 | 0.4846 | 0.00444 | -0.0133 | 109.1441
4 | 0.6187 | 0.00505 | -0.017 | 122.5149
4.5 | 0.6785 | 0.00535 | -0.0172 | 126.8224
5 | 0.7333 | 0.00571 | -0.0162 | 128.4238
5.5 | 0.7879 | 0.00619 | -0.0153 | 127.2859
6 | 0.8425 | 0.00675 | -0.0143 | 124.8148
6.5 | 0.8976 | 0.0073 | -0.0134 | 122.9589
7 | 0.9517 | 0.00816 | -0.0124 | 116.6299
7.5 | 1.0077 | 0.0087 | -0.0115 | 115.8276
8 | 1.0634 | 0.00931 | -0.0106 | 114.2213
8.5 | 1.1186 | 0.01003 | -0.0096 | 111.5254
9 | 1.1728 | 0.01092 | -0.0084 | 107.3993
9.5 | 1.2254 | 0.01206 | -0.007 | 101.6086
10 | 1.2763 | 0.01337 | -0.0054 | 95.46
10.5 | 1.324 | 0.01499 | -0.0035 | 88.3256
11 | 1.3673 | 0.01698 | -0.0012 | 80.5241
11.5 | 1.4045 | 0.01933 | 0.0016 | 72.6591
12 | 1.4115 | 0.0238 | 0.0067 | 59.3067
12.5 | 1.3821 | 0.02848 | 0.0142 | 48.5288
13 | 1.3573 | 0.03618 | 0.0128 | 37.5152
13.5 | 1.3479 | 0.04504 | 0.0074 | 29.9267
14 | 1.3031 | 0.06089 | -0.0033 | 21.4009
14.5 | 1.2627 | 0.0754 | -0.0106 | 16.7467
15 | 1.2126 | 0.09165 | -0.0187 | 13.2308
15.5 | 1.1753 | 0.10683 | -0.0267 | 11.0016
16 | 1.1411 | 0.12272 | -0.0357 | 9.2984
16.5 | 1.1021 | 0.14096 | -0.0465 | 7.8185
17 | 1.0743 | 0.15786 | -0.0566 | 6.8054

## 87. Re 6M Mach 0.50 (1)
BIGFOIL.COM POLAR EXPORT
MG06
MG06 |  |  |  | Cl Max: | 1.119 | at alpha= | 20 | deg
JavaFoil+Calcfoil stall+Eppler ext transition |  |  |  | L/D Max: | 167.138 | at alpha= | 5.5 | deg
Re: | 6000000 |  |  | Cd Min: | 0.00354 | at alpha= | 2.5 | deg
Mach: | 0.5 |  |  | Cl=0 at alpha= | -1.097 | deg
|  |  |  | @ Cl=0.1, Cd= | 0.004546
|  |  |  | @ Cl=0.4, Cd= | 0.0041552
|  |  |  | @ Cl=0.6, Cd= | 0.0039248
alpha (deg) | Cl | Cd | Cm | Cl/Cd
-20 | -1.041 | 0.15412 | -0.009 | -6.756
-19.5 | -1.014 | 0.15218 | -0.009 | -6.666
-19 | -0.987 | 0.14737 | -0.009 | -6.7
-18.5 | -0.96 | 0.14368 | -0.008 | -6.685
-18 | -0.933 | 0.1385 | -0.008 | -6.739
-17.5 | -0.908 | 0.13704 | -0.008 | -6.625
-17 | -0.881 | 0.12743 | -0.008 | -6.914
-16.5 | -0.849 | 0.13743 | -0.007 | -6.175
-16 | -0.825 | 0.11663 | -0.008 | -7.07
-15.5 | -0.795 | 0.11365 | -0.007 | -6.999
-15 | -0.767 | 0.10924 | -0.007 | -7.025
-14.5 | -0.74 | 0.10665 | -0.007 | -6.938
-14 | -0.712 | 0.10096 | -0.007 | -7.057
-13.5 | -0.685 | 0.09819 | -0.007 | -6.977
-13 | -0.658 | 0.09473 | -0.007 | -6.95
-12.5 | -0.631 | 0.09068 | -0.007 | -6.953
-12 | -0.602 | 0.08612 | -0.006 | -6.988
-11.5 | -0.573 | 0.08318 | -0.006 | -6.893
-11 | -0.546 | 0.08017 | -0.006 | -6.81
-10.5 | -0.518 | 0.07664 | -0.006 | -6.765
-10 | -0.491 | 0.07425 | -0.006 | -6.614
-9.5 | -0.463 | 0.07005 | -0.006 | -6.614
-9 | -0.436 | 0.06341 | -0.006 | -6.875
-8.5 | -0.409 | 0.0568 | -0.006 | -7.197
-8 | -0.382 | 0.05107 | -0.006 | -7.487
-7.5 | -0.356 | 0.04585 | -0.007 | -7.775
-7 | -0.334 | 0.03844 | -0.008 | -8.683
-6.5 | -0.297 | 0.05089 | -0.005 | -5.835
-6 | -0.27 | 0.0429 | -0.005 | -6.289
-5.5 | -0.243 | 0.03852 | -0.006 | -6.317
-5 | -0.267 | 0.00552 | -0.012 | -48.368
-4.5 | -0.233 | 0.00531 | -0.012 | -43.814
-4 | -0.198 | 0.00511 | -0.012 | -38.794
-3.5 | -0.281 | 0.00506 | -0.012 | -55.614
-3 | -0.24 | 0.00499 | -0.012 | -48.047
-2.5 | -0.183 | 0.00493 | -0.012 | -37.079
-2 | -0.12 | 0.00495 | -0.012 | -24.15
-1.5 | -0.054 | 0.00487 | -0.012 | -11.085
-1 | 0.013 | 0.00459 | -0.012 | 2.912
-0.5 | 0.081 | 0.00458 | -0.012 | 17.631
0 | 0.148 | 0.00446 | -0.013 | 33.214
0.5 | 0.215 | 0.0045 | -0.013 | 47.865
1 | 0.283 | 0.00411 | -0.013 | 68.785
1.5 | 0.35 | 0.0042 | -0.013 | 83.215
2 | 0.417 | 0.00414 | -0.013 | 100.77
2.5 | 0.484 | 0.00354 | -0.013 | 136.864
3 | 0.551 | 0.00372 | -0.013 | 147.949
3.5 | 0.618 | 0.004 | -0.014 | 154.358
4 | 0.68 | 0.00423 | -0.014 | 160.794
4.5 | 0.745 | 0.00454 | -0.014 | 164.262
5 | 0.808 | 0.00485 | -0.014 | 166.677
5.5 | 0.868 | 0.00519 | -0.014 | 167.138
6 | 0.925 | 0.00637 | -0.015 | 145.331
6.5 | 0.97 | 0.0068 | -0.015 | 142.569
7 | 0.98 | 0.00739 | -0.015 | 132.588
7.5 | 0.901 | 0.00813 | -0.015 | 110.76
8 | 0.594 | 0.01446 | -0.015 | 41.056
8.5 | 0.599 | 0.0212 | -0.015 | 28.249
9 | 0.546 | 0.0651 | -0.009 | 8.386
9.5 | 0.605 | 0.04566 | -0.013 | 13.241
10 | 0.6 | 0.06995 | -0.009 | 8.579
10.5 | 0.626 | 0.07742 | -0.009 | 8.082
11 | 0.649 | 0.08154 | -0.009 | 7.953
11.5 | 0.675 | 0.08573 | -0.009 | 7.873
12 | 0.705 | 0.0877 | -0.01 | 8.043
12.5 | 0.733 | 0.09314 | -0.011 | 7.873
13 | 0.754 | 0.09657 | -0.01 | 7.812
13.5 | 0.78 | 0.0992 | -0.01 | 7.866
14 | 0.81 | 0.10452 | -0.011 | 7.747
14.5 | 0.84 | 0.10716 | -0.012 | 7.835
15 | 0.866 | 0.11346 | -0.013 | 7.633
15.5 | 0.886 | 0.11764 | -0.012 | 7.527
16 | 0.911 | 0.11891 | -0.012 | 7.661
16.5 | 0.94 | 0.1237 | -0.013 | 7.599
17 | 0.969 | 0.12611 | -0.014 | 7.684
17.5 | 0.998 | 0.1296 | -0.014 | 7.7
18 | 1.023 | 0.13643 | -0.015 | 7.5
18.5 | 1.045 | 0.15027 | -0.015 | 6.951
19 | 1.065 | 0.1451 | -0.014 | 7.34
19.5 | 1.091 | 0.15092 | -0.015 | 7.227
20 | 1.119 | 0.15285 | -0.016 | 7.323

## 88. Re 6M Mach 0.50 (2)
BIGFOIL.COM POLAR EXPORT
MG06
MG06 |  |  |  | Cl Max: | 1.2968 | at alpha= | 8.5 | deg
XFOIL ncrit=9 |  |  |  | L/D Max: | 134.635 | at alpha= | 5 | deg
Re: | 6000000 |  |  | Cd Min: | 0.29609 | at alpha= | -20 | deg
Mach: | 0.5 |  |  | Cl=0 at alpha= | -1.2358 | deg
|  |  |  | @ Cl=0.1, Cd= | 0.0057927
|  |  |  | @ Cl=0.4, Cd= | 0.0049944
|  |  |  | @ Cl=0.6, Cd= | 0.0049302
alpha (deg) | Cl | Cd | Cm | Cl/Cd
-20 | -0.9674 | 0.29609 | 0.1248 | -3.2672
-19.5 | -0.9455 | 0.28707 | 0.1193 | -3.2936
-19 | -0.9225 | 0.27889 | 0.1139 | -3.3078
-18.5 | -0.8993 | 0.27064 | 0.1086 | -3.3229
-18 | -0.876 | 0.26243 | 0.1034 | -3.338
-17.5 | -0.8519 | 0.25371 | 0.0983 | -3.3578
-17 | -0.828 | 0.24468 | 0.0932 | -3.384
-16.5 | -0.8046 | 0.23602 | 0.0881 | -3.409
-16 | -0.7813 | 0.22743 | 0.083 | -3.4353
-15.5 | -0.7584 | 0.21888 | 0.078 | -3.4649
-15 | -0.7356 | 0.21033 | 0.0731 | -3.4974
-14.5 | -0.7129 | 0.20172 | 0.0683 | -3.5341
-14 | -0.6907 | 0.19308 | 0.0635 | -3.5773
-13.5 | -0.6692 | 0.18435 | 0.0587 | -3.6301
-13 | -0.6481 | 0.17569 | 0.054 | -3.6889
-12.5 | -0.6278 | 0.16698 | 0.0494 | -3.7597
-12 | -0.6083 | 0.15828 | 0.0449 | -3.8432
-11.5 | -0.59 | 0.14948 | 0.0404 | -3.947
-11 | -0.5749 | 0.14038 | 0.0358 | -4.0953
-10.5 | -0.5596 | 0.13133 | 0.0313 | -4.261
-10 | -0.5455 | 0.12243 | 0.0269 | -4.4556
-9.5 | -0.5313 | 0.11425 | 0.0228 | -4.6503
-9 | -0.5173 | 0.10638 | 0.0189 | -4.8628
-8 | -0.4886 | 0.09041 | 0.0092 | -5.4043
-7.5 | -0.4788 | 0.08285 | 0.0055 | -5.7791
-7 | -0.4739 | 0.0752 | 0.0015 | -6.3019
-6.5 | -0.4782 | 0.0678 | -0.0019 | -7.0531
-6 | -0.4763 | 0.05971 | -0.0088 | -7.9769
-5.5 | -0.4613 | 0.04923 | -0.0184 | -9.3703
-5 | -0.4345 | 0.03808 | -0.0254 | -11.4102
-4.5 | -0.3985 | 0.02679 | -0.0284 | -14.875
-4 | -0.357 | 0.01622 | -0.0274 | -22.0099
-3.5 | -0.3026 | 0.00969 | -0.0244 | -31.2281
-3 | -0.2379 | 0.00729 | -0.0219 | -32.6337
-2.5 | -0.1701 | 0.00657 | -0.0204 | -25.8904
-2 | -0.1026 | 0.00611 | -0.0192 | -16.7921
-1.5 | -0.0354 | 0.00593 | -0.0184 | -5.9696
-1 | 0.0316 | 0.00587 | -0.0177 | 5.3833
-0.5 | 0.098 | 0.0058 | -0.0172 | 16.8966
0 | 0.1636 | 0.00556 | -0.0168 | 29.4245
0.5 | 0.2294 | 0.00546 | -0.0165 | 42.0147
1 | 0.2942 | 0.0052 | -0.0161 | 56.5769
1.5 | 0.3592 | 0.00507 | -0.0157 | 70.8481
2 | 0.424 | 0.00495 | -0.0152 | 85.6566
2.5 | 0.4834 | 0.00458 | -0.0133 | 105.5459
3 | 0.5567 | 0.00473 | -0.014 | 117.6956
3.5 | 0.6324 | 0.00508 | -0.0151 | 124.4882
4 | 0.7187 | 0.00545 | -0.0183 | 131.8716
4.5 | 0.7832 | 0.00584 | -0.0165 | 134.1096
5 | 0.8482 | 0.0063 | -0.0145 | 134.6349
5.5 | 0.9123 | 0.00704 | -0.0123 | 129.5881
6 | 0.9785 | 0.00769 | -0.0099 | 127.2432
6.5 | 1.0443 | 0.00865 | -0.0071 | 120.7283
7 | 1.1131 | 0.00947 | -0.0042 | 117.5396
7.5 | 1.1825 | 0.01045 | -0.0008 | 113.1579
8.5 | 1.2968 | 0.01571 | 0.0108 | 82.5461
9 | 1.2871 | 0.02242 | 0.0185 | 57.4086
9.5 | 1.2456 | 0.02942 | 0.0223 | 42.3385
10 | 1.2123 | 0.04142 | 0.0132 | 29.2685
10.5 | 1.1782 | 0.05519 | 0.0029 | 21.3481
11 | 1.143 | 0.06807 | -0.0043 | 16.7915
11.5 | 1.1064 | 0.08075 | -0.0109 | 13.7015
12 | 1.0742 | 0.09341 | -0.0179 | 11.4998
12.5 | 1.0431 | 0.10702 | -0.0262 | 9.7468
13 | 1.0176 | 0.12106 | -0.035 | 8.4057
13.5 | 0.9964 | 0.13559 | -0.0443 | 7.3486

## 89. Re 7M Mach 0.00 (1)
BIGFOIL.COM POLAR EXPORT
MG06
MG06 |  |  |  | Cl Max: | 1.027 | at alpha= | 9.5 | deg
JavaFoil+Calcfoil stall+Eppler ext transition |  |  |  | L/D Max: | 170.243 | at alpha= | 6 | deg
Re: | 7000000 |  |  | Cd Min: | 0.00342 | at alpha= | 3 | deg
Mach: | 0 |  |  | Cl=0 at alpha= | -1.1017 | deg
|  |  |  | @ Cl=0.1, Cd= | 0.0043348
|  |  |  | @ Cl=0.4, Cd= | 0.0040795
|  |  |  | @ Cl=0.6, Cd= | 0.0038632
alpha (deg) | Cl | Cd | Cm | Cl/Cd
-13.5 | -0.325 | 0.08436 | -0.006 | -3.854
-13 | -0.342 | 0.07893 | -0.006 | -4.332
-12.5 | -0.359 | 0.07312 | -0.006 | -4.914
-12 | -0.376 | 0.06865 | -0.006 | -5.477
-11.5 | -0.393 | 0.06336 | -0.007 | -6.203
-11 | -0.409 | 0.05961 | -0.007 | -6.857
-10.5 | -0.425 | 0.05341 | -0.007 | -7.964
-10 | -0.443 | 0.04519 | -0.007 | -9.815
-9.5 | -0.527 | 0.01558 | -0.01 | -33.843
-9 | -0.547 | 0.006 | -0.01 | -91.248
-8.5 | -0.55 | 0.0059 | -0.01 | -93.328
-8 | -0.548 | 0.00575 | -0.01 | -95.333
-7.5 | -0.541 | 0.00561 | -0.01 | -96.437
-7 | -0.527 | 0.00548 | -0.01 | -96.23
-6.5 | -0.507 | 0.00534 | -0.01 | -94.89
-6 | -0.481 | 0.00522 | -0.01 | -92.092
-5.5 | -0.449 | 0.00508 | -0.01 | -88.382
-5 | -0.411 | 0.005 | -0.01 | -82.108
-4.5 | -0.368 | 0.00488 | -0.01 | -75.449
-4 | -0.321 | 0.0048 | -0.01 | -66.739
-3.5 | -0.27 | 0.00476 | -0.01 | -56.682
-3 | -0.217 | 0.0047 | -0.01 | -46.075
-2.5 | -0.161 | 0.00472 | -0.01 | -34.161
-2 | -0.104 | 0.00476 | -0.01 | -21.917
-1.5 | -0.047 | 0.00453 | -0.011 | -10.315
-1 | 0.012 | 0.00445 | -0.011 | 2.604
-0.5 | 0.07 | 0.00434 | -0.011 | 16.124
0 | 0.128 | 0.00433 | -0.011 | 29.584
0.5 | 0.186 | 0.00437 | -0.011 | 42.695
1 | 0.245 | 0.00406 | -0.011 | 60.239
1.5 | 0.303 | 0.00406 | -0.011 | 74.579
2 | 0.361 | 0.00414 | -0.011 | 87.271
2.5 | 0.419 | 0.00405 | -0.011 | 103.525
3 | 0.477 | 0.00342 | -0.012 | 139.362
3.5 | 0.535 | 0.0036 | -0.012 | 148.443
4 | 0.591 | 0.00383 | -0.012 | 154.436
4.5 | 0.648 | 0.00404 | -0.012 | 160.323
5 | 0.704 | 0.00425 | -0.012 | 165.451
5.5 | 0.759 | 0.00449 | -0.012 | 169.15
6 | 0.813 | 0.00477 | -0.013 | 170.243
6.5 | 0.864 | 0.00566 | -0.013 | 152.691
7 | 0.908 | 0.00593 | -0.013 | 153.068
7.5 | 0.947 | 0.00626 | -0.013 | 151.198
8 | 0.979 | 0.00662 | -0.014 | 147.987
8.5 | 1.004 | 0.00698 | -0.014 | 143.826
9 | 1.02 | 0.00739 | -0.014 | 138.066
9.5 | 1.027 | 0.00784 | -0.014 | 131.004
10 | 1.025 | 0.00823 | -0.014 | 124.596
10.5 | 1.015 | 0.00886 | -0.015 | 114.469
11 | 0.981 | 0.01375 | -0.015 | 71.327
11.5 | 0.938 | 0.01544 | -0.015 | 60.778
12 | 0.893 | 0.01835 | -0.015 | 48.664
12.5 | 0.844 | 0.02243 | -0.015 | 37.644
13 | 0.794 | 0.02737 | -0.015 | 29.005
13.5 | 0.742 | 0.03376 | -0.015 | 21.985
14 | 0.686 | 0.04407 | -0.014 | 15.567
14.5 | 0.634 | 0.05528 | -0.014 | 11.463

## 90. Re 7M Mach 0.00 (2)
BIGFOIL.COM POLAR EXPORT
MG06
MG06 |  |  |  | Cl Max: | 1.4876 | at alpha= | 15.5 | deg
XFOIL ncrit=9 |  |  |  | L/D Max: | 129.266 | at alpha= | 5 | deg
Re: | 7000000 |  |  | Cd Min: | 0.20015 | at alpha= | 20 | deg
Mach: | 0 |  |  | Cl=0 at alpha= | -1.2206 | deg
|  |  |  | @ Cl=0.1, Cd= | 0.0053971
|  |  |  | @ Cl=0.4, Cd= | 0.0046435
|  |  |  | @ Cl=0.6, Cd= | 0.0048933
alpha (deg) | Cl | Cd | Cm | Cl/Cd
-9.5 | -0.8769 | 0.02008 | -0.0234 | -43.6703
-9 | -0.8388 | 0.01554 | -0.0221 | -53.9768
-8.5 | -0.7931 | 0.01275 | -0.021 | -62.2039
-8 | -0.7457 | 0.01122 | -0.0195 | -66.4617
-7.5 | -0.6952 | 0.00988 | -0.0186 | -70.3644
-7 | -0.6428 | 0.00884 | -0.0179 | -72.7149
-6.5 | -0.5892 | 0.00804 | -0.0173 | -73.2836
-6 | -0.5347 | 0.00745 | -0.0168 | -71.7718
-5.5 | -0.4791 | 0.00723 | -0.0165 | -66.2656
-5 | -0.423 | 0.00713 | -0.0164 | -59.3268
-4.5 | -0.3667 | 0.0071 | -0.0162 | -51.6479
-4 | -0.3103 | 0.00709 | -0.0161 | -43.7659
-3.5 | -0.2559 | 0.00623 | -0.0156 | -41.0754
-3 | -0.1999 | 0.00594 | -0.0153 | -33.6532
-2.5 | -0.1437 | 0.00573 | -0.0151 | -25.0785
-2 | -0.0876 | 0.00564 | -0.0149 | -15.5319
-1.5 | -0.0314 | 0.00564 | -0.0147 | -5.5674
-1 | 0.0248 | 0.00565 | -0.0146 | 4.3894
-0.5 | 0.0804 | 0.00545 | -0.0144 | 14.7523
0 | 0.136 | 0.0053 | -0.0143 | 25.6604
0.5 | 0.1918 | 0.00521 | -0.0142 | 36.8138
1 | 0.2469 | 0.00497 | -0.0141 | 49.6781
1.5 | 0.302 | 0.00483 | -0.014 | 62.5259
2 | 0.3573 | 0.00477 | -0.0139 | 74.9057
2.5 | 0.4113 | 0.00461 | -0.0135 | 89.2191
3 | 0.4594 | 0.00426 | -0.0116 | 107.8404
3.5 | 0.5215 | 0.00456 | -0.013 | 114.364
4 | 0.5847 | 0.00483 | -0.0146 | 121.0559
4.5 | 0.6524 | 0.00511 | -0.0173 | 127.6712
5 | 0.7045 | 0.00545 | -0.0166 | 129.2661
5.5 | 0.7565 | 0.00589 | -0.0158 | 128.438
6 | 0.8086 | 0.00636 | -0.0152 | 127.1384
6.5 | 0.8607 | 0.00688 | -0.0145 | 125.1017
7 | 0.9122 | 0.00761 | -0.0139 | 119.8686
7.5 | 0.965 | 0.00809 | -0.0134 | 119.2831
8 | 1.0178 | 0.00855 | -0.013 | 119.0409
8.5 | 1.0701 | 0.00908 | -0.0126 | 117.8524
9 | 1.1219 | 0.00967 | -0.0122 | 116.0186
9.5 | 1.1731 | 0.01036 | -0.0116 | 113.2336
10 | 1.2235 | 0.0111 | -0.0111 | 110.2252
10.5 | 1.2727 | 0.01198 | -0.0104 | 106.2354
11 | 1.3206 | 0.01298 | -0.0096 | 101.7411
11.5 | 1.3667 | 0.01413 | -0.0087 | 96.7233
12 | 1.4103 | 0.0155 | -0.0075 | 90.9871
12.5 | 1.4493 | 0.01728 | -0.0059 | 83.8715
13 | 1.4821 | 0.01949 | -0.0037 | 76.0441
13.5 | 1.4831 | 0.02403 | 0.0015 | 61.7187
15 | 1.4723 | 0.03535 | 0.0103 | 41.6492
15.5 | 1.4876 | 0.0394 | 0.0089 | 37.7563
16 | 1.4271 | 0.05637 | -0.0016 | 25.3167
16.5 | 1.441 | 0.06114 | -0.0033 | 23.5689
17 | 1.2302 | 0.10774 | -0.0289 | 11.4182
17.5 | 1.2225 | 0.1184 | -0.0345 | 10.3252
18 | 1.1524 | 0.14411 | -0.0495 | 7.9967
18.5 | 1.138 | 0.15767 | -0.0574 | 7.2176
19 | 1.1267 | 0.17078 | -0.0652 | 6.5974
19.5 | 1.1016 | 0.18834 | -0.0759 | 5.849
20 | 1.0982 | 0.20015 | -0.0831 | 5.4869

## 91. Re 7M Mach 0.10 (1)
BIGFOIL.COM POLAR EXPORT
MG06
MG06 |  |  |  | Cl Max: | 1.023 | at alpha= | 9.5 | deg
JavaFoil+Calcfoil stall+Eppler ext transition |  |  |  | L/D Max: | 170.267 | at alpha= | 6 | deg
Re: | 7000000 |  |  | Cd Min: | 0.00343 | at alpha= | 3 | deg
Mach: | 0.1 |  |  | Cl=0 at alpha= | -1.1017 | deg
|  |  |  | @ Cl=0.1, Cd= | 0.00434
|  |  |  | @ Cl=0.4, Cd= | 0.0040826
|  |  |  | @ Cl=0.6, Cd= | 0.06131
alpha (deg) | Cl | Cd | Cm | Cl/Cd
-13 | -0.301 | 0.08137 | -0.006 | -3.703
-12.5 | -0.321 | 0.07454 | -0.006 | -4.308
-12 | -0.34 | 0.07022 | -0.006 | -4.843
-11.5 | -0.359 | 0.06541 | -0.006 | -5.495
-11 | -0.379 | 0.06061 | -0.007 | -6.247
-10.5 | -0.397 | 0.05584 | -0.007 | -7.105
-10 | -0.416 | 0.04857 | -0.007 | -8.573
-9.5 | -0.441 | 0.03712 | -0.008 | -11.867
-9 | -0.528 | 0.00603 | -0.01 | -87.445
-8.5 | -0.535 | 0.00591 | -0.01 | -90.473
-8 | -0.536 | 0.00578 | -0.01 | -92.799
-7.5 | -0.532 | 0.00563 | -0.01 | -94.454
-7 | -0.521 | 0.00549 | -0.01 | -94.886
-6.5 | -0.503 | 0.00536 | -0.01 | -93.86
-6 | -0.479 | 0.00524 | -0.01 | -91.438
-5.5 | -0.448 | 0.00509 | -0.01 | -88.029
-5 | -0.411 | 0.00501 | -0.01 | -81.972
-4.5 | -0.369 | 0.00489 | -0.01 | -75.392
-4 | -0.322 | 0.00481 | -0.01 | -66.812
-3.5 | -0.271 | 0.00477 | -0.01 | -56.829
-3 | -0.218 | 0.00471 | -0.01 | -46.22
-2.5 | -0.162 | 0.00472 | -0.01 | -34.283
-2 | -0.105 | 0.00476 | -0.011 | -22.013
-1.5 | -0.047 | 0.00454 | -0.011 | -10.36
-1 | 0.012 | 0.00445 | -0.011 | 2.615
-0.5 | 0.07 | 0.00434 | -0.011 | 16.198
0 | 0.129 | 0.00434 | -0.011 | 29.713
0.5 | 0.187 | 0.00437 | -0.011 | 42.886
1 | 0.246 | 0.00406 | -0.011 | 60.516
1.5 | 0.304 | 0.00406 | -0.011 | 74.884
2 | 0.363 | 0.00414 | -0.011 | 87.625
2.5 | 0.421 | 0.00405 | -0.012 | 103.946
3 | 0.479 | 0.00343 | -0.012 | 139.824
3.5 | 0.538 | 0.00361 | -0.012 | 148.899
4 | 0.594 | 0.00383 | -0.012 | 154.855
4.5 | 0.651 | 0.00405 | -0.012 | 160.698
5 | 0.707 | 0.00427 | -0.012 | 165.773
5.5 | 0.762 | 0.0045 | -0.013 | 169.398
6 | 0.817 | 0.0048 | -0.013 | 170.267
6.5 | 0.867 | 0.00568 | -0.013 | 152.684
7 | 0.912 | 0.00596 | -0.013 | 152.894
7.5 | 0.95 | 0.0063 | -0.013 | 150.802
8 | 0.982 | 0.00666 | -0.014 | 147.342
8.5 | 1.005 | 0.00704 | -0.014 | 142.782
9 | 1.019 | 0.00745 | -0.014 | 136.685
9.5 | 1.023 | 0.00792 | -0.014 | 129.144
10 | 1.018 | 0.00833 | -0.015 | 122.147
10.5 | 1.002 | 0.009 | -0.015 | 111.414
11 | 0.959 | 0.0132 | -0.015 | 72.604
11.5 | 0.913 | 0.01611 | -0.015 | 56.672
12 | 0.862 | 0.01951 | -0.015 | 44.154
12.5 | 0.807 | 0.02408 | -0.015 | 33.53
13 | 0.752 | 0.02958 | -0.015 | 25.42
13.5 | 0.694 | 0.0376 | -0.014 | 18.443
14 | 0.632 | 0.04999 | -0.014 | 12.649
14.5 | 0.579 | 0.06131 | -0.014 | 9.436

## 92. Re 7M Mach 0.10 (2)
BIGFOIL.COM POLAR EXPORT
MG06
MG06 |  |  |  | Cl Max: | 1.4924 | at alpha= | 13.5 | deg
XFOIL ncrit=9 |  |  |  | L/D Max: | 129.38 | at alpha= | 5 | deg
Re: | 7000000 |  |  | Cd Min: | 0.16864 | at alpha= | 18.5 | deg
Mach: | 0.1 |  |  | Cl=0 at alpha= | -1.2212 | deg
|  |  |  | @ Cl=0.1, Cd= | 0.0054088
|  |  |  | @ Cl=0.4, Cd= | 0.0046606
|  |  |  | @ Cl=0.6, Cd= | 0.004896
alpha (deg) | Cl | Cd | Cm | Cl/Cd
-8.5 | -0.7934 | 0.01497 | -0.0225 | -52.9993
-7.5 | -0.6993 | 0.0106 | -0.0195 | -65.9717
-7 | -0.6471 | 0.00928 | -0.0186 | -69.7306
-6.5 | -0.5933 | 0.00834 | -0.0179 | -71.1391
-6 | -0.5385 | 0.00762 | -0.0173 | -70.6693
-5.5 | -0.4826 | 0.00726 | -0.0169 | -66.4738
-5 | -0.4261 | 0.00713 | -0.0167 | -59.7616
-4.5 | -0.3694 | 0.0071 | -0.0165 | -52.0282
-4 | -0.3125 | 0.00707 | -0.0163 | -44.2008
-3.5 | -0.2575 | 0.00626 | -0.0158 | -41.1342
-3 | -0.2011 | 0.00596 | -0.0155 | -33.7416
-2.5 | -0.1446 | 0.00575 | -0.0152 | -25.1478
-2 | -0.0881 | 0.00564 | -0.015 | -15.6206
-1.5 | -0.0315 | 0.00565 | -0.0149 | -5.5752
-1 | 0.025 | 0.00565 | -0.0147 | 4.4248
-0.5 | 0.0809 | 0.00546 | -0.0145 | 14.8168
0 | 0.1369 | 0.00531 | -0.0144 | 25.7815
0.5 | 0.193 | 0.00522 | -0.0143 | 36.9732
1 | 0.2484 | 0.00498 | -0.0142 | 49.8795
1.5 | 0.3038 | 0.00484 | -0.014 | 62.7686
2 | 0.3594 | 0.00478 | -0.0139 | 75.1883
2.5 | 0.4138 | 0.00462 | -0.0136 | 89.5671
3 | 0.4622 | 0.00428 | -0.0116 | 107.9907
3.5 | 0.5247 | 0.00457 | -0.013 | 114.814
4 | 0.5884 | 0.00485 | -0.0147 | 121.3196
4.5 | 0.6565 | 0.00512 | -0.0174 | 128.2227
5 | 0.709 | 0.00548 | -0.0165 | 129.3796
5.5 | 0.7614 | 0.00591 | -0.0158 | 128.8325
6 | 0.8139 | 0.00639 | -0.0151 | 127.3709
6.5 | 0.8664 | 0.00692 | -0.0144 | 125.2023
7 | 0.9183 | 0.00767 | -0.0137 | 119.7262
7.5 | 0.9716 | 0.00814 | -0.0132 | 119.3612
8 | 1.0249 | 0.00862 | -0.0127 | 118.8979
8.5 | 1.0777 | 0.00917 | -0.0122 | 117.5245
9 | 1.13 | 0.00979 | -0.0117 | 115.4239
9.5 | 1.1815 | 0.01051 | -0.011 | 112.4167
10 | 1.2323 | 0.01131 | -0.0104 | 108.9567
10.5 | 1.2817 | 0.01226 | -0.0095 | 104.5432
11 | 1.3295 | 0.01336 | -0.0086 | 99.5135
11.5 | 1.3751 | 0.01467 | -0.0074 | 93.7355
12 | 1.4168 | 0.01634 | -0.0058 | 86.7075
12.5 | 1.4493 | 0.01887 | -0.0034 | 76.8045
13 | 1.4576 | 0.02312 | 0.0011 | 63.045
13.5 | 1.4924 | 0.02432 | 0.0032 | 61.3651
14 | 1.4596 | 0.02871 | 0.0111 | 50.8394
14.5 | 1.4528 | 0.03385 | 0.0115 | 42.9188
15 | 1.4647 | 0.03832 | 0.0099 | 38.2229
15.5 | 1.474 | 0.04378 | 0.0072 | 33.6683
16 | 1.3831 | 0.0665 | -0.0068 | 20.7985
16.5 | 1.377 | 0.07468 | -0.01 | 18.4387
17 | 1.1817 | 0.12069 | -0.0359 | 9.7912
17.5 | 1.1703 | 0.13264 | -0.0425 | 8.8231
18 | 1.1181 | 0.1553 | -0.0558 | 7.1996
18.5 | 1.1063 | 0.16864 | -0.0637 | 6.5601

## 93. Re 7M Mach 0.25 (1)
BIGFOIL.COM POLAR EXPORT
MG06
MG06 |  |  |  | Cl Max: | 1.003 | at alpha= | 8.5 | deg
JavaFoil+Calcfoil stall+Eppler ext transition |  |  |  | L/D Max: | 170.786 | at alpha= | 6 | deg
Re: | 7000000 |  |  | Cd Min: | 0.00347 | at alpha= | 3 | deg
Mach: | 0.25 |  |  | Cl=0 at alpha= | -1.1 | deg
|  |  |  | @ Cl=0.1, Cd= | 0.0044087
|  |  |  | @ Cl=0.4, Cd= | 0.07047
|  |  |  | @ Cl=0.6, Cd= | 0.07047
alpha (deg) | Cl | Cd | Cm | Cl/Cd
-11.5 | -0.06 | 0.0719 | -0.006 | -0.834
-11 | -0.057 | 0.06624 | -0.006 | -0.865
-10.5 | -0.122 | 0.06161 | -0.006 | -1.975
-10 | -0.188 | 0.0573 | -0.006 | -3.282
-9.5 | -0.24 | 0.05234 | -0.007 | -4.582
-9 | -0.286 | 0.04587 | -0.007 | -6.237
-8.5 | -0.34 | 0.02832 | -0.009 | -12.012
-8 | -0.426 | 0.0059 | -0.01 | -72.152
-7.5 | -0.451 | 0.00575 | -0.01 | -78.451
-7 | -0.465 | 0.0056 | -0.01 | -82.968
-6.5 | -0.467 | 0.00544 | -0.01 | -85.847
-6 | -0.458 | 0.00532 | -0.01 | -86.153
-5.5 | -0.438 | 0.00515 | -0.01 | -85.042
-5 | -0.409 | 0.00507 | -0.01 | -80.634
-4.5 | -0.371 | 0.00494 | -0.011 | -75.004
-4 | -0.326 | 0.00487 | -0.011 | -67.031
-3.5 | -0.276 | 0.00481 | -0.011 | -57.434
-3 | -0.223 | 0.00474 | -0.011 | -46.994
-2.5 | -0.166 | 0.00475 | -0.011 | -34.939
-2 | -0.108 | 0.00478 | -0.011 | -22.499
-1.5 | -0.048 | 0.00455 | -0.011 | -10.609
-1 | 0.012 | 0.00446 | -0.011 | 2.68
-0.5 | 0.072 | 0.00446 | -0.011 | 16.178
0 | 0.132 | 0.00435 | -0.011 | 30.45
0.5 | 0.193 | 0.00438 | -0.011 | 43.919
1 | 0.253 | 0.00409 | -0.011 | 61.84
1.5 | 0.313 | 0.00408 | -0.012 | 76.6
2 | 0.373 | 0.00416 | -0.012 | 89.596
2.5 | 0.433 | 0.0041 | -0.012 | 105.645
3 | 0.493 | 0.00347 | -0.012 | 142.111
3.5 | 0.553 | 0.00366 | -0.012 | 151.122
4 | 0.61 | 0.00389 | -0.012 | 156.922
4.5 | 0.668 | 0.00411 | -0.013 | 162.497
5 | 0.726 | 0.00434 | -0.013 | 167.242
5.5 | 0.782 | 0.00459 | -0.013 | 170.417
6 | 0.838 | 0.0049 | -0.013 | 170.786
6.5 | 0.889 | 0.00577 | -0.013 | 154.043
7 | 0.931 | 0.00615 | -0.013 | 151.496
7.5 | 0.966 | 0.00653 | -0.014 | 148.031
8 | 0.991 | 0.00693 | -0.014 | 143.026
8.5 | 1.003 | 0.00735 | -0.014 | 136.371
9 | 1 | 0.00785 | -0.014 | 127.411
9.5 | 0.982 | 0.00841 | -0.015 | 116.807
10 | 0.947 | 0.009 | -0.015 | 105.245
10.5 | 0.87 | 0.0132 | -0.015 | 65.881
11 | 0.789 | 0.01798 | -0.015 | 43.862
11.5 | 0.698 | 0.02253 | -0.015 | 30.969
12 | 0.598 | 0.02925 | -0.014 | 20.443
12.5 | 0.49 | 0.04082 | -0.014 | 11.993
13 | 0.378 | 0.05887 | -0.013 | 6.421
13.5 | 0.27 | 0.07047 | -0.012 | 3.826

## 94. Re 7M Mach 0.25 (2)
BIGFOIL.COM POLAR EXPORT
MG06
MG06 |  |  |  | Cl Max: | 1.4208 | at alpha= | 12.5 | deg
XFOIL ncrit=9 |  |  |  | L/D Max: | 131.559 | at alpha= | 5 | deg
Re: | 7000000 |  |  | Cd Min: | 0.25969 | at alpha= | -19.5 | deg
Mach: | 0.25 |  |  | Cl=0 at alpha= | -1.2231 | deg
|  |  |  | @ Cl=0.1, Cd= | 0.0054656
|  |  |  | @ Cl=0.4, Cd= | 0.0047281
|  |  |  | @ Cl=0.6, Cd= | 0.004888
alpha (deg) | Cl | Cd | Cm | Cl/Cd
-19.5 | -0.8567 | 0.25969 | 0.0989 | -3.2989
-19 | -0.8379 | 0.25321 | 0.0944 | -3.3091
-18.5 | -0.8189 | 0.24658 | 0.09 | -3.321
-18 | -0.7998 | 0.2402 | 0.0857 | -3.3297
-17.5 | -0.7797 | 0.23314 | 0.0815 | -3.3443
-17 | -0.7605 | 0.22582 | 0.0772 | -3.3677
-16.5 | -0.7418 | 0.21839 | 0.0729 | -3.3967
-16 | -0.723 | 0.21088 | 0.0686 | -3.4285
-15.5 | -0.7045 | 0.20326 | 0.0644 | -3.466
-15 | -0.6865 | 0.19557 | 0.0602 | -3.5103
-14.5 | -0.6688 | 0.18785 | 0.0561 | -3.5603
-14 | -0.6515 | 0.17992 | 0.0519 | -3.6211
-13.5 | -0.6352 | 0.17175 | 0.0478 | -3.6984
-13 | -0.6195 | 0.16367 | 0.0437 | -3.7851
-12.5 | -0.6046 | 0.15543 | 0.0397 | -3.8899
-12 | -0.5908 | 0.14711 | 0.0358 | -4.016
-11.5 | -0.583 | 0.13735 | 0.0313 | -4.2446
-11 | -0.5749 | 0.12779 | 0.027 | -4.4988
-10 | -0.5643 | 0.10875 | 0.0186 | -5.189
-9.5 | -0.5481 | 0.10348 | 0.0158 | -5.2967
-9 | -0.5414 | 0.09565 | 0.0121 | -5.6602
-8 | -0.5315 | 0.07914 | 0.0017 | -6.7159
-7.5 | -0.5416 | 0.0731 | -0.0002 | -7.409
-7 | -0.5403 | 0.06219 | -0.0105 | -8.6879
-6.5 | -0.5262 | 0.04895 | -0.0195 | -10.7497
-6 | -0.5497 | 0.01245 | -0.0218 | -44.1526
-5.5 | -0.4988 | 0.00902 | -0.02 | -55.2993
-5 | -0.4426 | 0.00759 | -0.0187 | -58.3136
-4.5 | -0.3838 | 0.00716 | -0.018 | -53.6034
-4 | -0.3244 | 0.00705 | -0.0176 | -46.0142
-3.5 | -0.2663 | 0.00654 | -0.017 | -40.7187
-3 | -0.208 | 0.00608 | -0.0165 | -34.2105
-2.5 | -0.1494 | 0.00582 | -0.016 | -25.6701
-2 | -0.0909 | 0.00569 | -0.0157 | -15.9754
-1.5 | -0.0324 | 0.00567 | -0.0155 | -5.7143
-1 | 0.0261 | 0.00567 | -0.0152 | 4.6032
-0.5 | 0.084 | 0.00551 | -0.015 | 15.245
0 | 0.1417 | 0.00535 | -0.0148 | 26.486
0.5 | 0.1996 | 0.00525 | -0.0147 | 38.019
1 | 0.2567 | 0.00503 | -0.0145 | 51.0338
1.5 | 0.314 | 0.00488 | -0.0144 | 64.3443
2 | 0.3714 | 0.00482 | -0.0142 | 77.0539
2.5 | 0.4274 | 0.00464 | -0.0138 | 92.1121
3 | 0.4775 | 0.00434 | -0.0117 | 110.023
3.5 | 0.5426 | 0.00462 | -0.0131 | 117.4459
4 | 0.609 | 0.00493 | -0.0148 | 123.5294
4.5 | 0.6795 | 0.00522 | -0.0174 | 130.1724
5 | 0.7341 | 0.00558 | -0.0164 | 131.5591
5.5 | 0.7886 | 0.00606 | -0.0154 | 130.132
6 | 0.8428 | 0.00666 | -0.0144 | 126.5465
6.5 | 0.8985 | 0.0071 | -0.0135 | 126.5493
7 | 0.9525 | 0.00795 | -0.0125 | 119.8113
7.5 | 1.0087 | 0.00844 | -0.0116 | 119.5142
8 | 1.0646 | 0.00903 | -0.0107 | 117.8959
8.5 | 1.1201 | 0.00971 | -0.0097 | 115.3553
9 | 1.1747 | 0.01054 | -0.0086 | 111.4516
9.5 | 1.2279 | 0.0116 | -0.0073 | 105.8534
10 | 1.2796 | 0.01281 | -0.0057 | 99.8907
10.5 | 1.3284 | 0.01433 | -0.0039 | 92.7006
11 | 1.3726 | 0.01627 | -0.0016 | 84.3639
11.5 | 1.4047 | 0.01925 | 0.0017 | 72.9714
12 | 1.4176 | 0.02327 | 0.0063 | 60.9196
12.5 | 1.4208 | 0.02613 | 0.0124 | 54.3743
13 | 1.3811 | 0.03336 | 0.0145 | 41.3999
13.5 | 1.3914 | 0.03894 | 0.0119 | 35.7319
14 | 1.3057 | 0.06131 | -0.0045 | 21.2967
14.5 | 1.2272 | 0.0816 | -0.0148 | 15.0392
15 | 1.1678 | 0.0995 | -0.0236 | 11.7367
16 | 1.1309 | 0.12466 | -0.0369 | 9.0719
16.5 | 1.0896 | 0.14367 | -0.0482 | 7.584
17 | 1.0756 | 0.15736 | -0.0562 | 6.8353
17.5 | 1.058 | 0.17268 | -0.0654 | 6.1269

## 95. Re 7M Mach 0.50 (1)
BIGFOIL.COM POLAR EXPORT
MG06
MG06 |  |  |  | Cl Max: | 1.121 | at alpha= | 20 | deg
JavaFoil+Calcfoil stall+Eppler ext transition |  |  |  | L/D Max: | 170.699 | at alpha= | 5.5 | deg
Re: | 7000000 |  |  | Cd Min: | 0.00366 | at alpha= | 3 | deg
Mach: | 0.5 |  |  | Cl=0 at alpha= | -1.097 | deg
|  |  |  | @ Cl=0.1, Cd= | 0.0044988
|  |  |  | @ Cl=0.4, Cd= | 0.0042572
|  |  |  | @ Cl=0.6, Cd= | 0.0038648
alpha (deg) | Cl | Cd | Cm | Cl/Cd
-20 | -1.043 | 0.15363 | -0.009 | -6.788
-19.5 | -1.015 | 0.14984 | -0.009 | -6.772
-19 | -0.988 | 0.1439 | -0.009 | -6.864
-18.5 | -0.961 | 0.1391 | -0.008 | -6.907
-18 | -0.934 | 0.13701 | -0.008 | -6.815
-17.5 | -0.908 | 0.13455 | -0.008 | -6.749
-17 | -0.882 | 0.12492 | -0.008 | -7.059
-16.5 | -0.849 | 0.1333 | -0.007 | -6.372
-16 | -0.825 | 0.11474 | -0.008 | -7.194
-15.5 | -0.796 | 0.11138 | -0.007 | -7.15
-15 | -0.768 | 0.10675 | -0.007 | -7.19
-14.5 | -0.74 | 0.10553 | -0.007 | -7.013
-14 | -0.713 | 0.10042 | -0.007 | -7.096
-13.5 | -0.685 | 0.09555 | -0.007 | -7.171
-13 | -0.658 | 0.09387 | -0.007 | -7.015
-12.5 | -0.631 | 0.08858 | -0.007 | -7.12
-12 | -0.602 | 0.08534 | -0.006 | -7.058
-11.5 | -0.573 | 0.08224 | -0.006 | -6.973
-11 | -0.546 | 0.07971 | -0.006 | -6.85
-10.5 | -0.519 | 0.07568 | -0.006 | -6.852
-10 | -0.491 | 0.06454 | -0.006 | -7.612
-9.5 | -0.463 | 0.06911 | -0.006 | -6.705
-9 | -0.436 | 0.06324 | -0.006 | -6.895
-8.5 | -0.409 | 0.05597 | -0.006 | -7.312
-8 | -0.383 | 0.05051 | -0.006 | -7.577
-7.5 | -0.357 | 0.04486 | -0.007 | -7.965
-7 | -0.338 | 0.03472 | -0.008 | -9.742
-6.5 | -0.297 | 0.05034 | -0.005 | -5.899
-6 | -0.27 | 0.04286 | -0.005 | -6.296
-5.5 | -0.244 | 0.03739 | -0.007 | -6.53
-5 | -0.267 | 0.0054 | -0.012 | -49.379
-4.5 | -0.233 | 0.0052 | -0.012 | -44.771
-4 | -0.198 | 0.00507 | -0.012 | -39.099
-3.5 | -0.281 | 0.00501 | -0.012 | -56.116
-3 | -0.24 | 0.00493 | -0.012 | -48.594
-2.5 | -0.183 | 0.00492 | -0.012 | -37.167
-2 | -0.12 | 0.0049 | -0.012 | -24.378
-1.5 | -0.054 | 0.00481 | -0.012 | -11.23
-1 | 0.013 | 0.00454 | -0.012 | 2.944
-0.5 | 0.081 | 0.00453 | -0.012 | 17.803
0 | 0.148 | 0.00442 | -0.013 | 33.457
0.5 | 0.215 | 0.00446 | -0.013 | 48.263
1 | 0.283 | 0.00422 | -0.013 | 66.892
1.5 | 0.35 | 0.00419 | -0.013 | 83.489
2 | 0.417 | 0.00428 | -0.013 | 97.463
2.5 | 0.484 | 0.00423 | -0.013 | 114.316
3 | 0.551 | 0.00366 | -0.013 | 150.635
3.5 | 0.618 | 0.00394 | -0.014 | 156.905
4 | 0.68 | 0.00415 | -0.014 | 163.96
4.5 | 0.745 | 0.00445 | -0.014 | 167.45
5 | 0.808 | 0.00475 | -0.014 | 170.121
5.5 | 0.868 | 0.00509 | -0.014 | 170.699
6 | 0.925 | 0.00621 | -0.015 | 148.936
6.5 | 0.97 | 0.00663 | -0.015 | 146.156
7 | 0.98 | 0.0072 | -0.015 | 136.011
7.5 | 0.901 | 0.00792 | -0.015 | 113.765
8 | 0.597 | 0.0138 | -0.015 | 43.241
8.5 | 0.602 | 0.02006 | -0.015 | 30.011
9 | 0.547 | 0.06372 | -0.009 | 8.582
9.5 | 0.617 | 0.03901 | -0.013 | 15.819
10 | 0.603 | 0.06742 | -0.01 | 8.944
10.5 | 0.627 | 0.07537 | -0.01 | 8.324
11 | 0.649 | 0.08051 | -0.009 | 8.057
11.5 | 0.676 | 0.08482 | -0.009 | 7.968
12 | 0.707 | 0.08625 | -0.01 | 8.195
12.5 | 0.735 | 0.09117 | -0.011 | 8.058
13 | 0.755 | 0.09588 | -0.01 | 7.869
13.5 | 0.782 | 0.09935 | -0.011 | 7.869
14 | 0.811 | 0.10239 | -0.012 | 7.924
14.5 | 0.841 | 0.1049 | -0.012 | 8.017
15 | 0.867 | 0.1113 | -0.013 | 7.79
15.5 | 0.886 | 0.11472 | -0.012 | 7.722
16 | 0.912 | 0.11821 | -0.012 | 7.718
16.5 | 0.941 | 0.12102 | -0.013 | 7.78
17 | 0.972 | 0.12261 | -0.014 | 7.924
17.5 | 0.999 | 0.12627 | -0.015 | 7.915
18 | 1.024 | 0.134 | -0.015 | 7.645
18.5 | 1.045 | 0.1488 | -0.015 | 7.025
19 | 1.065 | 0.14212 | -0.015 | 7.496
19.5 | 1.093 | 0.14707 | -0.015 | 7.432
20 | 1.121 | 0.1493 | -0.016 | 7.509

## 96. Re 7M Mach 0.50 (2)
BIGFOIL.COM POLAR EXPORT
MG06
MG06 |  |  |  | Cl Max: | 1.3008 | at alpha= | 8.5 | deg
XFOIL ncrit=9 |  |  |  | L/D Max: | 137.632 | at alpha= | 4.5 | deg
Re: | 7000000 |  |  | Cd Min: | 0.24482 | at alpha= | -17 | deg
Mach: | 0.5 |  |  | Cl=0 at alpha= | -1.2314 | deg
|  |  |  | @ Cl=0.1, Cd= | 0.0057323
|  |  |  | @ Cl=0.4, Cd= | 0.0050371
|  |  |  | @ Cl=0.6, Cd= | 0.0048345
alpha (deg) | Cl | Cd | Cm | Cl/Cd
-17 | -0.8282 | 0.24482 | 0.0932 | -3.3829
-16.5 | -0.8048 | 0.23615 | 0.0881 | -3.408
-16 | -0.7814 | 0.22755 | 0.0831 | -3.434
-15.5 | -0.7584 | 0.219 | 0.0781 | -3.463
-15 | -0.7356 | 0.21042 | 0.0732 | -3.4959
-14.5 | -0.7129 | 0.20181 | 0.0683 | -3.5325
-14 | -0.6906 | 0.19316 | 0.0635 | -3.5753
-13.5 | -0.6691 | 0.18442 | 0.0587 | -3.6281
-13 | -0.6479 | 0.17575 | 0.054 | -3.6865
-12.5 | -0.6276 | 0.16702 | 0.0494 | -3.7576
-12 | -0.6081 | 0.15828 | 0.0448 | -3.8419
-11.5 | -0.5916 | 0.14915 | 0.0401 | -3.9665
-11 | -0.5746 | 0.14036 | 0.0356 | -4.0938
-10.5 | -0.5592 | 0.13129 | 0.0311 | -4.2593
-10 | -0.5449 | 0.12244 | 0.0267 | -4.4503
-9.5 | -0.5326 | 0.11353 | 0.0225 | -4.6913
-8.5 | -0.5033 | 0.09677 | 0.0124 | -5.201
-8 | -0.4906 | 0.0902 | 0.0092 | -5.439
-7.5 | -0.4797 | 0.08288 | 0.0054 | -5.7879
-7 | -0.4746 | 0.07518 | 0.0014 | -6.3128
-6.5 | -0.4793 | 0.0678 | -0.002 | -7.0693
-6 | -0.4776 | 0.05959 | -0.0091 | -8.0148
-5.5 | -0.462 | 0.04912 | -0.0186 | -9.4055
-5 | -0.435 | 0.03791 | -0.0255 | -11.4745
-4.5 | -0.3995 | 0.02649 | -0.0285 | -15.0812
-4 | -0.358 | 0.01592 | -0.0274 | -22.4874
-3.5 | -0.3038 | 0.00933 | -0.0242 | -32.5616
-3 | -0.2379 | 0.00733 | -0.0219 | -32.4557
-2.5 | -0.171 | 0.00636 | -0.0203 | -26.8868
-2 | -0.1035 | 0.00598 | -0.0191 | -17.3077
-1.5 | -0.0361 | 0.00583 | -0.0183 | -6.1921
-1 | 0.0311 | 0.00579 | -0.0177 | 5.3713
-0.5 | 0.0978 | 0.00574 | -0.0172 | 17.0383
0 | 0.1634 | 0.00551 | -0.0168 | 29.6552
0.5 | 0.2293 | 0.00539 | -0.0165 | 42.5417
1 | 0.2946 | 0.00521 | -0.0161 | 56.5451
1.5 | 0.3598 | 0.00508 | -0.0158 | 70.8268
2 | 0.4254 | 0.00501 | -0.0153 | 84.9102
2.5 | 0.4891 | 0.00481 | -0.0145 | 101.684
3 | 0.5492 | 0.00459 | -0.0123 | 119.6514
3.5 | 0.624 | 0.00495 | -0.0133 | 126.0606
4 | 0.7046 | 0.00529 | -0.0152 | 133.1947
4.5 | 0.7845 | 0.0057 | -0.0167 | 137.6316
5 | 0.8491 | 0.00619 | -0.0147 | 137.1729
5.5 | 0.913 | 0.00694 | -0.0124 | 131.5562
6 | 0.9799 | 0.00748 | -0.01 | 131.0027
6.5 | 1.0457 | 0.00842 | -0.0072 | 124.1924
7 | 1.115 | 0.00917 | -0.0043 | 121.5921
7.5 | 1.1837 | 0.01027 | -0.0008 | 115.258
8 | 1.2548 | 0.01142 | 0.0035 | 109.8774
8.5 | 1.3008 | 0.0153 | 0.0107 | 85.0196
9 | 1.2916 | 0.02206 | 0.0185 | 58.5494
9.5 | 1.2503 | 0.02901 | 0.0226 | 43.0989
10 | 1.2175 | 0.04127 | 0.0127 | 29.5008
10.5 | 1.1834 | 0.05512 | 0.0023 | 21.4695
11 | 1.1483 | 0.06794 | -0.0048 | 16.9017
11.5 | 1.1113 | 0.0804 | -0.0109 | 13.8221
12 | 1.0787 | 0.09281 | -0.0175 | 11.6227
12.5 | 1.0476 | 0.10623 | -0.0254 | 9.8616
13 | 1.0221 | 0.12014 | -0.0341 | 8.5076
13.5 | 1.0001 | 0.13471 | -0.0435 | 7.4241

## 97. Re 8M Mach 0.00 (1)
BIGFOIL.COM POLAR EXPORT
MG06
MG06 |  |  |  | Cl Max: | 1.027 | at alpha= | 9.5 | deg
JavaFoil+Calcfoil stall+Eppler ext transition |  |  |  | L/D Max: | 173.303 | at alpha= | 6 | deg
Re: | 8000000 |  |  | Cd Min: | 0.00355 | at alpha= | 3.5 | deg
Mach: | 0 |  |  | Cl=0 at alpha= | -1.1017 | deg
|  |  |  | @ Cl=0.1, Cd= | 0.0043631
|  |  |  | @ Cl=0.4, Cd= | 0.0041703
|  |  |  | @ Cl=0.6, Cd= | 0.0037932
alpha (deg) | Cl | Cd | Cm | Cl/Cd
-13.5 | -0.326 | 0.08307 | -0.006 | -3.919
-13 | -0.342 | 0.07785 | -0.006 | -4.398
-12.5 | -0.36 | 0.07159 | -0.007 | -5.03
-12 | -0.377 | 0.06759 | -0.006 | -5.572
-11.5 | -0.394 | 0.06284 | -0.007 | -6.264
-11 | -0.41 | 0.05773 | -0.007 | -7.108
-10.5 | -0.428 | 0.05064 | -0.007 | -8.456
-10 | -0.449 | 0.04051 | -0.008 | -11.087
-9.5 | -0.54 | 0.0061 | -0.01 | -88.517
-9 | -0.547 | 0.0059 | -0.01 | -92.786
-8.5 | -0.55 | 0.0058 | -0.01 | -94.931
-8 | -0.548 | 0.00565 | -0.01 | -96.977
-7.5 | -0.541 | 0.00551 | -0.01 | -98.064
-7 | -0.527 | 0.00538 | -0.01 | -97.871
-6.5 | -0.507 | 0.00525 | -0.01 | -96.564
-6 | -0.481 | 0.00513 | -0.01 | -93.733
-5.5 | -0.449 | 0.00498 | -0.01 | -89.991
-5 | -0.411 | 0.00491 | -0.01 | -83.593
-4.5 | -0.368 | 0.00483 | -0.01 | -76.101
-4 | -0.321 | 0.00478 | -0.01 | -67.066
-3.5 | -0.27 | 0.00472 | -0.01 | -57.157
-3 | -0.217 | 0.00469 | -0.01 | -46.228
-2.5 | -0.161 | 0.0047 | -0.01 | -34.303
-2 | -0.104 | 0.00472 | -0.01 | -22.08
-1.5 | -0.047 | 0.00449 | -0.011 | -10.41
-1 | 0.012 | 0.00441 | -0.011 | 2.627
-0.5 | 0.07 | 0.00442 | -0.011 | 15.826
0 | 0.128 | 0.00431 | -0.011 | 29.74
0.5 | 0.186 | 0.00434 | -0.011 | 42.92
1 | 0.245 | 0.00423 | -0.011 | 57.806
1.5 | 0.303 | 0.00409 | -0.011 | 74.108
2 | 0.361 | 0.00413 | -0.011 | 87.309
2.5 | 0.419 | 0.00419 | -0.011 | 100.057
3 | 0.477 | 0.00414 | -0.012 | 115.152
3.5 | 0.535 | 0.00355 | -0.012 | 150.648
4 | 0.591 | 0.00376 | -0.012 | 157.018
4.5 | 0.648 | 0.00397 | -0.012 | 162.897
5 | 0.704 | 0.00418 | -0.012 | 168.304
5.5 | 0.759 | 0.00441 | -0.012 | 172.072
6 | 0.813 | 0.00469 | -0.013 | 173.303
6.5 | 0.864 | 0.00554 | -0.013 | 155.941
7 | 0.908 | 0.00581 | -0.013 | 156.344
7.5 | 0.947 | 0.00613 | -0.013 | 154.458
8 | 0.979 | 0.00647 | -0.014 | 151.402
8.5 | 1.004 | 0.00683 | -0.014 | 146.992
9 | 1.02 | 0.00723 | -0.014 | 141.158
9.5 | 1.027 | 0.00766 | -0.014 | 134.059
10 | 1.025 | 0.00804 | -0.014 | 127.558
10.5 | 1.015 | 0.00864 | -0.015 | 117.412
11 | 0.985 | 0.01322 | -0.015 | 74.508
11.5 | 0.942 | 0.01476 | -0.015 | 63.805
12 | 0.897 | 0.01742 | -0.015 | 51.482
12.5 | 0.848 | 0.02129 | -0.015 | 39.813
13 | 0.797 | 0.02589 | -0.015 | 30.794
13.5 | 0.745 | 0.0319 | -0.015 | 23.371
14 | 0.691 | 0.04096 | -0.014 | 16.864
14.5 | 0.636 | 0.05299 | -0.014 | 12.007

## 98. Re 8M Mach 0.00 (2)
BIGFOIL.COM POLAR EXPORT
MG06
MG06 |  |  |  | Cl Max: | 1.542 | at alpha= | 15.5 | deg
XFOIL ncrit=9 |  |  |  | L/D Max: | 131.813 | at alpha= | 5 | deg
Re: | 8000000 |  |  | Cd Min: | 0.12742 | at alpha= | 18 | deg
Mach: | 0 |  |  | Cl=0 at alpha= | -1.2171 | deg
|  |  |  | @ Cl=0.1, Cd= | 0.0053738
|  |  |  | @ Cl=0.4, Cd= | 0.0047709
|  |  |  | @ Cl=0.6, Cd= | 0.0048488
alpha (deg) | Cl | Cd | Cm | Cl/Cd
-10 | -0.9063 | 0.02634 | -0.0242 | -34.4077
-9.5 | -0.8795 | 0.01942 | -0.0232 | -45.2884
-9 | -0.8384 | 0.0157 | -0.0221 | -53.4013
-8.5 | -0.7934 | 0.01323 | -0.0207 | -59.9698
-8 | -0.746 | 0.0115 | -0.0194 | -64.8696
-7.5 | -0.6954 | 0.01004 | -0.0186 | -69.2629
-7 | -0.6432 | 0.00889 | -0.0178 | -72.351
-6.5 | -0.59 | 0.0079 | -0.0172 | -74.6835
-6 | -0.5357 | 0.00719 | -0.0166 | -74.5063
-5.5 | -0.48 | 0.00699 | -0.0164 | -68.6695
-5 | -0.4239 | 0.00689 | -0.0162 | -61.5239
-4.5 | -0.3676 | 0.00685 | -0.0161 | -53.6642
-4 | -0.3112 | 0.00683 | -0.016 | -45.5637
-3.5 | -0.2563 | 0.00615 | -0.0155 | -41.6748
-3 | -0.2004 | 0.00584 | -0.0152 | -34.3151
-2.5 | -0.1442 | 0.00564 | -0.015 | -25.5674
-2 | -0.0881 | 0.00558 | -0.0148 | -15.7885
-1.5 | -0.0318 | 0.00558 | -0.0147 | -5.6989
-1 | 0.0244 | 0.00559 | -0.0146 | 4.3649
-0.5 | 0.0802 | 0.00542 | -0.0144 | 14.797
0 | 0.1359 | 0.00529 | -0.0143 | 25.69
0.5 | 0.1917 | 0.00519 | -0.0142 | 36.9364
1 | 0.2471 | 0.00499 | -0.0141 | 49.519
2 | 0.358 | 0.00484 | -0.0139 | 73.9669
2.5 | 0.4127 | 0.00475 | -0.0137 | 86.8842
3 | 0.4647 | 0.00441 | -0.0129 | 105.3741
3.5 | 0.5184 | 0.00446 | -0.0122 | 116.2332
5 | 0.7052 | 0.00535 | -0.0167 | 131.8131
5.5 | 0.7571 | 0.00577 | -0.0159 | 131.2132
6 | 0.809 | 0.00627 | -0.0152 | 129.0271
6.5 | 0.8613 | 0.00673 | -0.0146 | 127.9792
7 | 0.9127 | 0.00746 | -0.0139 | 122.3458
7.5 | 0.9657 | 0.00789 | -0.0135 | 122.3954
8 | 1.0185 | 0.00836 | -0.0131 | 121.8301
8.5 | 1.0709 | 0.00887 | -0.0127 | 120.7328
9 | 1.1229 | 0.00946 | -0.0122 | 118.6998
9.5 | 1.1741 | 0.01013 | -0.0117 | 115.9033
10 | 1.2246 | 0.01087 | -0.0112 | 112.6587
10.5 | 1.2739 | 0.01175 | -0.0105 | 108.417
11 | 1.3218 | 0.01277 | -0.0097 | 103.5082
11.5 | 1.3675 | 0.014 | -0.0087 | 97.6786
12 | 1.4097 | 0.01558 | -0.0074 | 90.4814
12.5 | 1.4438 | 0.01795 | -0.0053 | 80.4345
13 | 1.4584 | 0.02185 | -0.0013 | 66.746
13.5 | 1.506 | 0.02207 | -0.0007 | 68.2374
14 | 1.5226 | 0.02461 | 0.003 | 61.8692
14.5 | 1.5168 | 0.027 | 0.0095 | 56.1778
15 | 1.5273 | 0.02961 | 0.0115 | 51.5805
15.5 | 1.542 | 0.03269 | 0.0118 | 47.1704
16 | 1.5115 | 0.04288 | 0.007 | 35.2495
16.5 | 1.5363 | 0.04592 | 0.0059 | 33.456
17 | 1.4069 | 0.07444 | -0.0102 | 18.8998
18 | 1.2221 | 0.12742 | -0.0393 | 9.5911

## 99. Re 8M Mach 0.10 (1)
BIGFOIL.COM POLAR EXPORT
MG06
MG06 |  |  |  | Cl Max: | 1.023 | at alpha= | 9.5 | deg
JavaFoil+Calcfoil stall+Eppler ext transition |  |  |  | L/D Max: | 173.443 | at alpha= | 6 | deg
Re: | 8000000 |  |  | Cd Min: | 0.00356 | at alpha= | 3.5 | deg
Mach: | 0.1 |  |  | Cl=0 at alpha= | -1.1017 | deg
|  |  |  | @ Cl=0.1, Cd= | 0.0043641
|  |  |  | @ Cl=0.4, Cd= | 0.0041719
|  |  |  | @ Cl=0.6, Cd= | 0.0592
alpha (deg) | Cl | Cd | Cm | Cl/Cd
-13 | -0.302 | 0.0801 | -0.006 | -3.767
-12.5 | -0.322 | 0.07351 | -0.006 | -4.374
-12 | -0.34 | 0.06949 | -0.006 | -4.899
-11.5 | -0.36 | 0.06489 | -0.006 | -5.548
-11 | -0.379 | 0.05976 | -0.007 | -6.344
-10.5 | -0.399 | 0.05359 | -0.007 | -7.442
-10 | -0.42 | 0.04529 | -0.007 | -9.272
-9.5 | -0.467 | 0.02031 | -0.009 | -23.009
-9 | -0.528 | 0.00593 | -0.01 | -88.934
-8.5 | -0.535 | 0.00581 | -0.01 | -92.014
-8 | -0.536 | 0.00568 | -0.01 | -94.392
-7.5 | -0.532 | 0.00554 | -0.01 | -96.044
-7 | -0.521 | 0.0054 | -0.01 | -96.502
-6.5 | -0.503 | 0.00527 | -0.01 | -95.516
-6 | -0.479 | 0.00514 | -0.01 | -93.068
-5.5 | -0.448 | 0.005 | -0.01 | -89.632
-5 | -0.411 | 0.00492 | -0.01 | -83.456
-4.5 | -0.369 | 0.00485 | -0.01 | -76.047
-4 | -0.322 | 0.00479 | -0.01 | -67.161
-3.5 | -0.271 | 0.00473 | -0.01 | -57.305
-3 | -0.218 | 0.00469 | -0.01 | -46.374
-2.5 | -0.162 | 0.0047 | -0.01 | -34.426
-2 | -0.105 | 0.00473 | -0.011 | -22.177
-1.5 | -0.047 | 0.00449 | -0.011 | -10.455
-1 | 0.012 | 0.00441 | -0.011 | 2.638
-0.5 | 0.07 | 0.00442 | -0.011 | 15.901
0 | 0.129 | 0.00431 | -0.011 | 29.874
0.5 | 0.187 | 0.00434 | -0.011 | 43.133
1 | 0.246 | 0.00423 | -0.011 | 58.082
1.5 | 0.304 | 0.00409 | -0.011 | 74.423
2 | 0.363 | 0.00414 | -0.011 | 87.663
2.5 | 0.421 | 0.00419 | -0.012 | 100.472
3 | 0.479 | 0.00415 | -0.012 | 115.593
3.5 | 0.538 | 0.00356 | -0.012 | 151.026
4 | 0.594 | 0.00377 | -0.012 | 157.351
4.5 | 0.651 | 0.00399 | -0.012 | 163.271
5 | 0.707 | 0.00419 | -0.012 | 168.624
5.5 | 0.762 | 0.00443 | -0.013 | 172.203
6 | 0.817 | 0.00471 | -0.013 | 173.443
6.5 | 0.867 | 0.00556 | -0.013 | 155.934
7 | 0.912 | 0.00584 | -0.013 | 156.168
7.5 | 0.95 | 0.00617 | -0.013 | 154.055
8 | 0.982 | 0.00651 | -0.014 | 150.749
8.5 | 1.005 | 0.00689 | -0.014 | 145.933
9 | 1.019 | 0.00729 | -0.014 | 139.756
9.5 | 1.023 | 0.00774 | -0.014 | 132.128
10 | 1.018 | 0.00814 | -0.015 | 125.085
10.5 | 1.002 | 0.00877 | -0.015 | 114.344
11 | 0.963 | 0.01259 | -0.015 | 76.521
11.5 | 0.916 | 0.01537 | -0.015 | 59.638
12 | 0.865 | 0.01852 | -0.015 | 46.712
12.5 | 0.811 | 0.02282 | -0.015 | 35.527
13 | 0.755 | 0.02805 | -0.015 | 26.915
13.5 | 0.698 | 0.035 | -0.015 | 19.94
14 | 0.637 | 0.04666 | -0.014 | 13.645
14.5 | 0.58 | 0.0592 | -0.014 | 9.806

## 100. Re 8M Mach 0.10 (2)
BIGFOIL.COM POLAR EXPORT
MG06
MG06 |  |  |  | Cl Max: | 1.5307 | at alpha= | 15.5 | deg
XFOIL ncrit=9 |  |  |  | L/D Max: | 132.16 | at alpha= | 5 | deg
Re: | 8000000 |  |  | Cd Min: | 0.21282 | at alpha= | 20 | deg
Mach: | 0.1 |  |  | Cl=0 at alpha= | -1.2173 | deg
|  |  |  | @ Cl=0.1, Cd= | 0.0053853
|  |  |  | @ Cl=0.4, Cd= | 0.0047848
|  |  |  | @ Cl=0.6, Cd= | 0.0048451
alpha (deg) | Cl | Cd | Cm | Cl/Cd
-9 | -0.8315 | 0.02002 | -0.0239 | -41.5335
-8.5 | -0.7943 | 0.01529 | -0.0222 | -51.949
-8 | -0.7493 | 0.01269 | -0.0206 | -59.0465
-7.5 | -0.6995 | 0.01074 | -0.0195 | -65.1304
-7 | -0.6475 | 0.00932 | -0.0186 | -69.4742
-6.5 | -0.5942 | 0.00816 | -0.0178 | -72.8186
-6 | -0.5395 | 0.00737 | -0.0172 | -73.2022
-5.5 | -0.4836 | 0.007 | -0.0167 | -69.0857
-5 | -0.427 | 0.00689 | -0.0165 | -61.9739
-4.5 | -0.3702 | 0.00685 | -0.0163 | -54.0438
-4 | -0.3133 | 0.00681 | -0.0162 | -46.0059
-3.5 | -0.2579 | 0.00619 | -0.0157 | -41.664
-3 | -0.2016 | 0.00585 | -0.0154 | -34.4615
-2.5 | -0.1451 | 0.00566 | -0.0151 | -25.636
-2 | -0.0886 | 0.00559 | -0.0149 | -15.8497
-1.5 | -0.032 | 0.00558 | -0.0148 | -5.7348
-1 | 0.0246 | 0.00559 | -0.0147 | 4.4007
-0.5 | 0.0807 | 0.00543 | -0.0145 | 14.8619
0 | 0.1368 | 0.0053 | -0.0144 | 25.8113
0.5 | 0.1929 | 0.00519 | -0.0143 | 37.1676
1 | 0.2486 | 0.005 | -0.0142 | 49.72
1.5 | 0.3042 | 0.00486 | -0.0141 | 62.5926
2 | 0.3601 | 0.00485 | -0.014 | 74.2474
2.5 | 0.4152 | 0.00476 | -0.0138 | 87.2269
3 | 0.4674 | 0.00441 | -0.0129 | 105.9864
3.5 | 0.5216 | 0.00447 | -0.0123 | 116.689
5 | 0.7097 | 0.00537 | -0.0167 | 132.1601
5.5 | 0.7619 | 0.0058 | -0.0159 | 131.3621
6 | 0.8141 | 0.00633 | -0.0151 | 128.6098
6.5 | 0.8671 | 0.00675 | -0.0145 | 128.4593
7 | 0.9189 | 0.00751 | -0.0137 | 122.3569
7.5 | 0.9724 | 0.00794 | -0.0133 | 122.4685
8 | 1.0256 | 0.00842 | -0.0128 | 121.8052
8.5 | 1.0785 | 0.00896 | -0.0123 | 120.3683
9 | 1.131 | 0.00957 | -0.0118 | 118.1818
9.5 | 1.1826 | 0.01028 | -0.0111 | 115.0389
10 | 1.2335 | 0.01107 | -0.0105 | 111.4273
10.5 | 1.283 | 0.01203 | -0.0096 | 106.65
11 | 1.3307 | 0.01317 | -0.0086 | 101.0402
11.5 | 1.3754 | 0.01462 | -0.0074 | 94.0766
12 | 1.4131 | 0.01682 | -0.0054 | 84.0131
12.5 | 1.4406 | 0.01979 | -0.0025 | 72.7943
13 | 1.4731 | 0.02171 | -0.0002 | 67.8535
13.5 | 1.5145 | 0.02254 | 0.0012 | 67.1917
14 | 1.5168 | 0.02537 | 0.007 | 59.7872
14.5 | 1.5066 | 0.02867 | 0.012 | 52.5497
15 | 1.5166 | 0.03209 | 0.0126 | 47.2608
15.5 | 1.5307 | 0.03596 | 0.0118 | 42.5667
16 | 1.4901 | 0.04914 | 0.0037 | 30.3236
16.5 | 1.5017 | 0.05439 | 0.0015 | 27.6099
17 | 1.2926 | 0.09774 | -0.0221 | 13.2249
18 | 1.1536 | 0.14621 | -0.0502 | 7.89
18.5 | 1.102 | 0.16972 | -0.0643 | 6.493
19.5 | 1.0598 | 0.20442 | -0.085 | 5.1844
20 | 1.0683 | 0.21282 | -0.0903 | 5.0197

## 101. Re 8M Mach 0.25 (1)
BIGFOIL.COM POLAR EXPORT
MG06
MG06 |  |  |  | Cl Max: | 1.003 | at alpha= | 8.5 | deg
JavaFoil+Calcfoil stall+Eppler ext transition |  |  |  | L/D Max: | 173.804 | at alpha= | 6 | deg
Re: | 8000000 |  |  | Cd Min: | 0.0036 | at alpha= | 3.5 | deg
Mach: | 0.25 |  |  | Cl=0 at alpha= | -1.1 | deg
|  |  |  | @ Cl=0.1, Cd= | 0.0043833
|  |  |  | @ Cl=0.4, Cd= | 0.06845
|  |  |  | @ Cl=0.6, Cd= | 0.06845
alpha (deg) | Cl | Cd | Cm | Cl/Cd
-11.5 | -0.06 | 0.07254 | -0.006 | -0.826
-11 | -0.057 | 0.06529 | -0.006 | -0.878
-10.5 | -0.122 | 0.06129 | -0.006 | -1.986
-10 | -0.188 | 0.05649 | -0.006 | -3.334
-9.5 | -0.24 | 0.05118 | -0.007 | -4.697
-9 | -0.288 | 0.04395 | -0.007 | -6.544
-8.5 | -0.39 | 0.006 | -0.01 | -65.108
-8 | -0.426 | 0.0058 | -0.01 | -73.341
-7.5 | -0.451 | 0.00565 | -0.01 | -79.74
-7 | -0.465 | 0.00551 | -0.01 | -84.383
-6.5 | -0.467 | 0.00535 | -0.01 | -87.358
-6 | -0.458 | 0.00522 | -0.01 | -87.69
-5.5 | -0.438 | 0.00506 | -0.01 | -86.571
-5 | -0.409 | 0.00498 | -0.01 | -82.097
-4.5 | -0.371 | 0.0049 | -0.011 | -75.664
-4 | -0.326 | 0.00484 | -0.011 | -67.411
-3.5 | -0.276 | 0.00477 | -0.011 | -57.939
-3 | -0.223 | 0.00472 | -0.011 | -47.126
-2.5 | -0.166 | 0.00473 | -0.011 | -35.132
-2 | -0.108 | 0.00474 | -0.011 | -22.682
-1.5 | -0.048 | 0.00451 | -0.011 | -10.709
-1 | 0.012 | 0.00443 | -0.011 | 2.703
-0.5 | 0.072 | 0.00443 | -0.011 | 16.303
0 | 0.132 | 0.00433 | -0.011 | 30.607
0.5 | 0.193 | 0.00436 | -0.011 | 44.204
1 | 0.253 | 0.00425 | -0.011 | 59.427
1.5 | 0.313 | 0.00411 | -0.012 | 76.14
2 | 0.373 | 0.00415 | -0.012 | 89.72
2.5 | 0.433 | 0.00423 | -0.012 | 102.223
3 | 0.493 | 0.00418 | -0.012 | 117.965
3.5 | 0.553 | 0.0036 | -0.012 | 153.321
4 | 0.61 | 0.00382 | -0.012 | 159.504
4.5 | 0.668 | 0.00405 | -0.013 | 165.056
5 | 0.726 | 0.00427 | -0.013 | 170.185
5.5 | 0.782 | 0.00452 | -0.013 | 173.19
6 | 0.838 | 0.00482 | -0.013 | 173.804
6.5 | 0.889 | 0.00565 | -0.013 | 157.324
7 | 0.931 | 0.00602 | -0.013 | 154.746
7.5 | 0.966 | 0.00639 | -0.014 | 151.24
8 | 0.991 | 0.00678 | -0.014 | 146.168
8.5 | 1.003 | 0.00719 | -0.014 | 139.421
9 | 1 | 0.00767 | -0.014 | 130.344
9.5 | 0.982 | 0.00821 | -0.015 | 119.622
10 | 0.947 | 0.00876 | -0.015 | 108.036
10.5 | 0.873 | 0.01257 | -0.015 | 69.477
11 | 0.792 | 0.0171 | -0.015 | 46.316
11.5 | 0.7 | 0.02137 | -0.015 | 32.78
12 | 0.601 | 0.02769 | -0.014 | 21.692
12.5 | 0.492 | 0.03853 | -0.014 | 12.776
13 | 0.38 | 0.05575 | -0.013 | 6.82
13.5 | 0.27 | 0.06845 | -0.013 | 3.951

## 102. Re 8M Mach 0.25 (2)
BIGFOIL.COM POLAR EXPORT
MG06
MG06 |  |  |  | Cl Max: | 1.4519 | at alpha= | 12.5 | deg
XFOIL ncrit=9 |  |  |  | L/D Max: | 133.339 | at alpha= | 5 | deg
Re: | 8000000 |  |  | Cd Min: | 0.26863 | at alpha= | -20 | deg
Mach: | 0.25 |  |  | Cl=0 at alpha= | -1.2185 | deg
|  |  |  | @ Cl=0.1, Cd= | 0.005435
|  |  |  | @ Cl=0.4, Cd= | 0.0048509
|  |  |  | @ Cl=0.6, Cd= | 0.0048022
alpha (deg) | Cl | Cd | Cm | Cl/Cd
-20 | -0.8741 | 0.26863 | 0.1038 | -3.2539
-19.5 | -0.8567 | 0.25935 | 0.0989 | -3.3033
-19 | -0.838 | 0.25288 | 0.0944 | -3.3138
-18.5 | -0.8191 | 0.24626 | 0.09 | -3.3262
-18 | -0.7999 | 0.23996 | 0.0856 | -3.3335
-17.5 | -0.7805 | 0.23315 | 0.0814 | -3.3476
-17 | -0.7606 | 0.22588 | 0.0772 | -3.3673
-16.5 | -0.7418 | 0.21846 | 0.0729 | -3.3956
-16 | -0.7229 | 0.21096 | 0.0686 | -3.4267
-15.5 | -0.7044 | 0.20332 | 0.0644 | -3.4645
-15 | -0.6863 | 0.19562 | 0.0602 | -3.5083
-14.5 | -0.6686 | 0.1879 | 0.056 | -3.5583
-14 | -0.6513 | 0.17997 | 0.0519 | -3.6189
-13.5 | -0.6349 | 0.17179 | 0.0477 | -3.6958
-13 | -0.6191 | 0.1637 | 0.0436 | -3.7819
-12.5 | -0.6042 | 0.15544 | 0.0396 | -3.887
-12 | -0.5904 | 0.1471 | 0.0356 | -4.0136
-11.5 | -0.5828 | 0.13723 | 0.0311 | -4.2469
-11 | -0.5782 | 0.12636 | 0.0264 | -4.5758
-10 | -0.5654 | 0.1083 | 0.0184 | -5.2207
-9.5 | -0.5492 | 0.10306 | 0.0156 | -5.3289
-9 | -0.5428 | 0.09523 | 0.0119 | -5.6999
-8.5 | -0.5344 | 0.08399 | 0.0028 | -6.3627
-8 | -0.5346 | 0.07891 | 0.0018 | -6.7748
-7.5 | -0.5426 | 0.07314 | -0.0002 | -7.4186
-7 | -0.5407 | 0.0622 | -0.0105 | -8.6929
-6.5 | -0.526 | 0.04911 | -0.0194 | -10.7106
-6 | -0.5564 | 0.01005 | -0.021 | -55.3632
-5.5 | -0.502 | 0.00794 | -0.0194 | -63.2242
-5 | -0.444 | 0.00715 | -0.0185 | -62.0979
-4.5 | -0.3847 | 0.00689 | -0.0179 | -55.8345
-4 | -0.3253 | 0.0068 | -0.0175 | -47.8382
-3.5 | -0.2659 | 0.00672 | -0.0171 | -39.5685
-3 | -0.2085 | 0.00597 | -0.0164 | -34.9246
-2.5 | -0.1499 | 0.00572 | -0.016 | -26.2063
-2 | -0.0914 | 0.00563 | -0.0156 | -16.2345
-1.5 | -0.0328 | 0.0056 | -0.0154 | -5.8571
-0.5 | 0.0837 | 0.00548 | -0.015 | 15.2737
0 | 0.1416 | 0.00532 | -0.0148 | 26.6165
0.5 | 0.1995 | 0.00521 | -0.0147 | 38.2917
1 | 0.257 | 0.00504 | -0.0146 | 50.9921
1.5 | 0.3143 | 0.00492 | -0.0144 | 63.8821
2 | 0.3721 | 0.0049 | -0.0143 | 75.9388
2.5 | 0.4289 | 0.0048 | -0.014 | 89.3542
3 | 0.4826 | 0.00443 | -0.013 | 108.9391
3.5 | 0.5395 | 0.00454 | -0.0124 | 118.8326
4 | 0.6018 | 0.00481 | -0.0132 | 125.1143
5 | 0.7347 | 0.00551 | -0.0165 | 133.3394
5.5 | 0.7891 | 0.00597 | -0.0155 | 132.1776
6 | 0.8435 | 0.00653 | -0.0145 | 129.173
6.5 | 0.8991 | 0.00694 | -0.0136 | 129.5533
7 | 0.9533 | 0.00777 | -0.0125 | 122.6898
7.5 | 1.0096 | 0.00824 | -0.0117 | 122.5243
8 | 1.0656 | 0.00881 | -0.0108 | 120.9535
8.5 | 1.1212 | 0.00946 | -0.0098 | 118.5201
9 | 1.1761 | 0.01026 | -0.0087 | 114.6296
9.5 | 1.2297 | 0.01126 | -0.0074 | 109.2096
10 | 1.2818 | 0.01244 | -0.0059 | 103.0386
10.5 | 1.3306 | 0.01398 | -0.0041 | 95.1788
11 | 1.3735 | 0.01613 | -0.0017 | 85.1519
11.5 | 1.3953 | 0.02016 | 0.0025 | 69.2113
12 | 1.4339 | 0.02188 | 0.0051 | 65.5347
12.5 | 1.4519 | 0.02472 | 0.0094 | 58.7338
13 | 1.4148 | 0.02993 | 0.0159 | 47.2703
13.5 | 1.4228 | 0.03489 | 0.0147 | 40.7796
14 | 1.3619 | 0.05248 | 0.0015 | 25.9508
14.5 | 1.2983 | 0.07108 | -0.0095 | 18.2653
15 | 1.2355 | 0.08811 | -0.017 | 14.0222
15.5 | 1.1842 | 0.105 | -0.0255 | 11.2781
16 | 1.0994 | 0.1313 | -0.0411 | 8.3732
16.5 | 1.079 | 0.14603 | -0.0496 | 7.3889
17 | 1.0571 | 0.16203 | -0.0591 | 6.5241
17.5 | 1.0485 | 0.17522 | -0.0669 | 5.9839

## 103. Re 8M Mach 0.50 (1)
BIGFOIL.COM POLAR EXPORT
MG06
MG06 |  |  |  | Cl Max: | 1.123 | at alpha= | 20 | deg
JavaFoil+Calcfoil stall+Eppler ext transition |  |  |  | L/D Max: | 173.783 | at alpha= | 5.5 | deg
Re: | 8000000 |  |  | Cd Min: | 0.0036 | at alpha= | 3 | deg
Mach: | 0.5 |  |  | Cl=0 at alpha= | -1.097 | deg
|  |  |  | @ Cl=0.1, Cd= | 0.0044645
|  |  |  | @ Cl=0.4, Cd= | 0.0042499
|  |  |  | @ Cl=0.6, Cd= | 0.0038048
alpha (deg) | Cl | Cd | Cm | Cl/Cd
-20 | -1.044 | 0.15138 | -0.009 | -6.896
-19.5 | -1.015 | 0.14689 | -0.009 | -6.911
-19 | -0.988 | 0.14146 | -0.009 | -6.984
-18.5 | -0.961 | 0.13662 | -0.008 | -7.034
-18 | -0.934 | 0.13417 | -0.008 | -6.961
-17.5 | -0.908 | 0.13339 | -0.008 | -6.81
-17 | -0.882 | 0.12337 | -0.008 | -7.153
-16.5 | -0.851 | 0.13084 | -0.008 | -6.5
-16 | -0.826 | 0.1132 | -0.008 | -7.296
-15.5 | -0.797 | 0.10993 | -0.008 | -7.251
-15 | -0.768 | 0.10679 | -0.007 | -7.189
-14.5 | -0.74 | 0.10272 | -0.007 | -7.206
-14 | -0.713 | 0.09921 | -0.007 | -7.184
-13.5 | -0.685 | 0.09473 | -0.007 | -7.235
-13 | -0.659 | 0.09358 | -0.007 | -7.037
-12.5 | -0.631 | 0.08861 | -0.007 | -7.121
-12 | -0.603 | 0.08402 | -0.007 | -7.173
-11.5 | -0.574 | 0.07993 | -0.006 | -7.179
-11 | -0.546 | 0.07416 | -0.006 | -7.369
-10.5 | -0.519 | 0.06934 | -0.006 | -7.484
-10 | -0.492 | 0.06374 | -0.006 | -7.718
-9.5 | -0.463 | 0.06866 | -0.006 | -6.749
-9 | -0.436 | 0.06134 | -0.006 | -7.109
-8.5 | -0.41 | 0.05528 | -0.006 | -7.41
-8 | -0.383 | 0.04963 | -0.007 | -7.724
-7.5 | -0.359 | 0.04357 | -0.007 | -8.232
-7 | -0.348 | 0.02789 | -0.009 | -12.465
-6.5 | -0.297 | 0.04923 | -0.005 | -6.032
-6 | -0.27 | 0.04253 | -0.006 | -6.348
-5.5 | -0.245 | 0.03625 | -0.007 | -6.765
-5 | -0.267 | 0.00531 | -0.012 | -50.271
-4.5 | -0.233 | 0.00515 | -0.012 | -45.154
-4 | -0.198 | 0.00503 | -0.012 | -39.395
-3.5 | -0.281 | 0.00496 | -0.012 | -56.698
-3 | -0.24 | 0.00492 | -0.012 | -48.695
-2.5 | -0.183 | 0.00488 | -0.012 | -37.467
-2 | -0.12 | 0.00486 | -0.012 | -24.62
-1.5 | -0.054 | 0.00475 | -0.012 | -11.363
-1 | 0.013 | 0.00451 | -0.012 | 2.967
-0.5 | 0.081 | 0.00449 | -0.012 | 17.971
0 | 0.148 | 0.0044 | -0.013 | 33.636
0.5 | 0.215 | 0.00443 | -0.013 | 48.636
1 | 0.283 | 0.00448 | -0.013 | 63.015
1.5 | 0.35 | 0.00422 | -0.013 | 82.893
2 | 0.417 | 0.00426 | -0.013 | 97.825
2.5 | 0.484 | 0.00436 | -0.013 | 110.91
3 | 0.551 | 0.0036 | -0.013 | 152.953
3.5 | 0.618 | 0.00388 | -0.014 | 159.352
4 | 0.68 | 0.00408 | -0.014 | 166.697
4.5 | 0.745 | 0.00437 | -0.014 | 170.345
5 | 0.808 | 0.00467 | -0.014 | 173.06
5.5 | 0.868 | 0.005 | -0.014 | 173.783
6 | 0.925 | 0.00608 | -0.015 | 152.105
6.5 | 0.97 | 0.00649 | -0.015 | 149.31
7 | 0.98 | 0.00705 | -0.015 | 139.018
7.5 | 0.901 | 0.00774 | -0.015 | 116.396
8 | 0.6 | 0.01449 | -0.015 | 41.389
8.5 | 0.604 | 0.01912 | -0.015 | 31.612
9 | 0.548 | 0.0625 | -0.009 | 8.773
9.5 | 0.626 | 0.0347 | -0.014 | 18.04
10 | 0.606 | 0.06488 | -0.01 | 9.346
10.5 | 0.629 | 0.0737 | -0.01 | 8.529
11 | 0.649 | 0.07913 | -0.009 | 8.199
11.5 | 0.677 | 0.08287 | -0.009 | 8.169
12 | 0.708 | 0.08436 | -0.011 | 8.395
12.5 | 0.736 | 0.08944 | -0.011 | 8.227
13 | 0.755 | 0.09446 | -0.01 | 7.989
13.5 | 0.783 | 0.09792 | -0.011 | 7.996
14 | 0.813 | 0.09978 | -0.012 | 8.15
14.5 | 0.843 | 0.10223 | -0.013 | 8.244
15 | 0.869 | 0.10906 | -0.013 | 7.964
15.5 | 0.886 | 0.11262 | -0.012 | 7.867
16 | 0.915 | 0.11608 | -0.013 | 7.878
16.5 | 0.944 | 0.11815 | -0.013 | 7.987
17 | 0.973 | 0.11982 | -0.014 | 8.124
17.5 | 1.002 | 0.12322 | -0.015 | 8.131
18 | 1.026 | 0.13118 | -0.015 | 7.823
18.5 | 1.046 | 0.14654 | -0.015 | 7.137
19 | 1.066 | 0.14172 | -0.015 | 7.521
19.5 | 1.095 | 0.1436 | -0.015 | 7.625
20 | 1.123 | 0.14608 | -0.016 | 7.686

## 104. Re 8M Mach 0.50 (2)
BIGFOIL.COM POLAR EXPORT
MG06
MG06 |  |  |  | Cl Max: | 1.2569 | at alpha= | 8 | deg
XFOIL ncrit=9 |  |  |  | L/D Max: | 141.331 | at alpha= | 4.5 | deg
Re: | 8000000 |  |  | Cd Min: | 0.01114 | at alpha= | 8 | deg
Mach: | 0.5 |  |  | Cl=0 at alpha= | -99 | deg
|  |  |  | @ Cl=0.1, Cd= | 0.00544
|  |  |  | @ Cl=0.4, Cd= | 0.005082
|  |  |  | @ Cl=0.6, Cd= | 0.0047687
alpha (deg) | Cl | Cd | Cm | Cl/Cd
0 | 0.1633 | 0.00544 | -0.0168 | 30.0184
0.5 | 0.2292 | 0.00534 | -0.0164 | 42.9213
1 | 0.2948 | 0.0052 | -0.0161 | 56.6923
1.5 | 0.3603 | 0.0051 | -0.0158 | 70.6471
2 | 0.4263 | 0.00507 | -0.0154 | 84.0828
2.5 | 0.4912 | 0.00495 | -0.0148 | 99.2323
3 | 0.5506 | 0.0046 | -0.0127 | 119.6957
3.5 | 0.6209 | 0.00484 | -0.0126 | 128.2851
4 | 0.6956 | 0.00518 | -0.0133 | 134.2857
4.5 | 0.7858 | 0.00556 | -0.0169 | 141.3309
5 | 0.8502 | 0.00606 | -0.0148 | 140.297
5.5 | 0.914 | 0.0068 | -0.0125 | 134.4118
6 | 0.981 | 0.00732 | -0.0101 | 134.0164
6.5 | 1.047 | 0.00823 | -0.0073 | 127.2175
7 | 1.1166 | 0.00893 | -0.0045 | 125.0392
7.5 | 1.1858 | 0.00997 | -0.0009 | 118.9368
8 | 1.2569 | 0.01114 | 0.0034 | 112.8276

## 105. Re 10M Mach 0.00 (1)
BIGFOIL.COM POLAR EXPORT
MG06
MG06 |  |  |  | Cl Max: | 1.027 | at alpha= | 9.5 | deg
JavaFoil+Calcfoil stall+Eppler ext transition |  |  |  | L/D Max: | 178.222 | at alpha= | 6 | deg
Re: | 10000000 |  |  | Cd Min: | 0.00388 | at alpha= | 4.5 | deg
Mach: | 0 |  |  | Cl=0 at alpha= | -1.1017 | deg
|  |  |  | @ Cl=0.1, Cd= | 0.0043186
|  |  |  | @ Cl=0.4, Cd= | 0.00417
|  |  |  | @ Cl=0.6, Cd= | 0.0041158
alpha (deg) | Cl | Cd | Cm | Cl/Cd
-13.5 | -0.326 | 0.08156 | -0.006 | -3.998
-13 | -0.343 | 0.07617 | -0.006 | -4.504
-12.5 | -0.361 | 0.06977 | -0.007 | -5.175
-12 | -0.378 | 0.0659 | -0.007 | -5.735
-11.5 | -0.395 | 0.06053 | -0.007 | -6.533
-11 | -0.413 | 0.05492 | -0.007 | -7.517
-10.5 | -0.432 | 0.04647 | -0.007 | -9.307
-10 | -0.47 | 0.02638 | -0.009 | -17.828
-9.5 | -0.54 | 0.00591 | -0.01 | -91.345
-9 | -0.547 | 0.00573 | -0.01 | -95.478
-8.5 | -0.55 | 0.00564 | -0.01 | -97.611
-8 | -0.548 | 0.0055 | -0.01 | -99.693
-7.5 | -0.541 | 0.00536 | -0.01 | -100.907
-7 | -0.527 | 0.00523 | -0.01 | -100.762
-6.5 | -0.507 | 0.0051 | -0.01 | -99.448
-6 | -0.481 | 0.00498 | -0.01 | -96.568
-5.5 | -0.449 | 0.00485 | -0.01 | -92.453
-5 | -0.411 | 0.00485 | -0.01 | -84.734
-4.5 | -0.368 | 0.00478 | -0.01 | -76.938
-4 | -0.321 | 0.00471 | -0.01 | -68.019
-3.5 | -0.27 | 0.0047 | -0.01 | -57.504
-3 | -0.217 | 0.00465 | -0.01 | -46.584
-2.5 | -0.161 | 0.00464 | -0.01 | -34.759
-2 | -0.104 | 0.00464 | -0.01 | -22.463
-1.5 | -0.047 | 0.00442 | -0.011 | -10.572
-1 | 0.012 | 0.00436 | -0.011 | 2.655
-0.5 | 0.07 | 0.00436 | -0.011 | 16.04
0 | 0.128 | 0.00428 | -0.011 | 29.954
0.5 | 0.186 | 0.0043 | -0.011 | 43.376
1 | 0.245 | 0.00434 | -0.011 | 56.368
1.5 | 0.303 | 0.00426 | -0.011 | 71.126
2 | 0.361 | 0.00417 | -0.011 | 86.518
2.5 | 0.419 | 0.00417 | -0.011 | 100.395
3 | 0.477 | 0.00427 | -0.012 | 111.758
3.5 | 0.535 | 0.00425 | -0.012 | 125.775
4 | 0.591 | 0.00416 | -0.012 | 142.165
4.5 | 0.648 | 0.00388 | -0.012 | 166.995
5 | 0.704 | 0.00406 | -0.012 | 173.099
5.5 | 0.759 | 0.0043 | -0.012 | 176.561
6 | 0.813 | 0.00456 | -0.013 | 178.222
6.5 | 0.864 | 0.00535 | -0.013 | 161.473
7 | 0.908 | 0.00561 | -0.013 | 161.921
7.5 | 0.947 | 0.00591 | -0.013 | 160.185
8 | 0.979 | 0.00624 | -0.014 | 156.89
8.5 | 1.004 | 0.00659 | -0.014 | 152.378
9 | 1.02 | 0.00697 | -0.014 | 146.414
9.5 | 1.027 | 0.00738 | -0.014 | 139.168
10 | 1.025 | 0.00773 | -0.014 | 132.573
10.5 | 1.015 | 0.00829 | -0.015 | 122.339
11 | 0.995 | 0.00882 | -0.015 | 112.819
11.5 | 0.948 | 0.01174 | -0.015 | 80.739
12 | 0.903 | 0.016 | -0.015 | 56.442
12.5 | 0.853 | 0.01939 | -0.015 | 44.008
13 | 0.802 | 0.02386 | -0.015 | 33.616
13.5 | 0.75 | 0.02946 | -0.015 | 25.459
14 | 0.698 | 0.03659 | -0.015 | 19.07
14.5 | 0.643 | 0.04727 | -0.014 | 13.609

## 106. Re 10M Mach 0.00 (2)
BIGFOIL.COM POLAR EXPORT
MG06
MG06 |  |  |  | Cl Max: | 1.4039 | at alpha= | 12 | deg
XFOIL ncrit=9 |  |  |  | L/D Max: | 134.875 | at alpha= | 5.5 | deg
Re: | 10000000 |  |  | Cd Min: | 0.01636 | at alpha= | 12 | deg
Mach: | 0 |  |  | Cl=0 at alpha= | -99 | deg
|  |  |  | @ Cl=0.1, Cd= | 0.00523
|  |  |  | @ Cl=0.4, Cd= | 0.0048751
|  |  |  | @ Cl=0.6, Cd= | 0.0048689
alpha (deg) | Cl | Cd | Cm | Cl/Cd
0 | 0.1357 | 0.00523 | -0.0143 | 25.9465
0.5 | 0.1916 | 0.00512 | -0.0142 | 37.4219
1 | 0.2473 | 0.00503 | -0.0141 | 49.165
1.5 | 0.3029 | 0.0049 | -0.014 | 61.8163
2 | 0.3586 | 0.00489 | -0.014 | 73.3333
2.5 | 0.4141 | 0.00487 | -0.0139 | 85.0308
3 | 0.4685 | 0.0047 | -0.0137 | 99.6809
3.5 | 0.5203 | 0.00449 | -0.0128 | 115.8797
5.5 | 0.758 | 0.00562 | -0.0161 | 134.8754
6 | 0.8097 | 0.00611 | -0.0153 | 132.5205
7 | 0.9137 | 0.0072 | -0.014 | 126.9028
7.5 | 0.9669 | 0.00758 | -0.0136 | 127.5594
8 | 1.0197 | 0.00806 | -0.0132 | 126.5136
8.5 | 1.0722 | 0.00856 | -0.0128 | 125.257
9 | 1.1243 | 0.00914 | -0.0123 | 123.0088
9.5 | 1.1756 | 0.00982 | -0.0118 | 119.7149
10 | 1.2261 | 0.01059 | -0.0113 | 115.779
10.5 | 1.2751 | 0.01153 | -0.0106 | 110.5898
11 | 1.3225 | 0.01265 | -0.0097 | 104.5455
11.5 | 1.3659 | 0.01424 | -0.0084 | 95.9199
12 | 1.4039 | 0.01636 | -0.0067 | 85.813

## 107. Re 10M Mach 0.10 (1)
BIGFOIL.COM POLAR EXPORT
MG06
MG06 |  |  |  | Cl Max: | 1.023 | at alpha= | 9.5 | deg
JavaFoil+Calcfoil stall+Eppler ext transition |  |  |  | L/D Max: | 178.352 | at alpha= | 6 | deg
Re: | 10000000 |  |  | Cd Min: | 0.00389 | at alpha= | 4.5 | deg
Mach: | 0.1 |  |  | Cl=0 at alpha= | -1.1017 | deg
|  |  |  | @ Cl=0.1, Cd= | 0.0043193
|  |  |  | @ Cl=0.4, Cd= | 0.0041764
|  |  |  | @ Cl=0.6, Cd= | 0.05372
alpha (deg) | Cl | Cd | Cm | Cl/Cd
-13 | -0.302 | 0.07856 | -0.006 | -3.847
-12.5 | -0.322 | 0.07163 | -0.007 | -4.501
-12 | -0.342 | 0.06761 | -0.007 | -5.053
-11.5 | -0.361 | 0.06285 | -0.007 | -5.747
-11 | -0.381 | 0.05747 | -0.007 | -6.628
-10.5 | -0.402 | 0.05012 | -0.007 | -8.019
-10 | -0.427 | 0.03929 | -0.008 | -10.864
-9.5 | -0.516 | 0.00599 | -0.01 | -86.092
-9 | -0.528 | 0.00576 | -0.01 | -91.517
-8.5 | -0.535 | 0.00565 | -0.01 | -94.597
-8 | -0.536 | 0.00553 | -0.01 | -97.028
-7.5 | -0.532 | 0.00538 | -0.01 | -98.824
-7 | -0.521 | 0.00524 | -0.01 | -99.351
-6.5 | -0.503 | 0.00511 | -0.01 | -98.37
-6 | -0.479 | 0.00499 | -0.01 | -95.883
-5.5 | -0.448 | 0.00486 | -0.01 | -92.087
-5 | -0.411 | 0.00486 | -0.01 | -84.6
-4.5 | -0.369 | 0.00479 | -0.01 | -76.889
-4 | -0.322 | 0.00472 | -0.01 | -68.118
-3.5 | -0.271 | 0.0047 | -0.01 | -57.656
-3 | -0.218 | 0.00465 | -0.01 | -46.733
-2.5 | -0.162 | 0.00464 | -0.01 | -34.884
-2 | -0.105 | 0.00465 | -0.011 | -22.554
-1.5 | -0.047 | 0.00442 | -0.011 | -10.621
-1 | 0.012 | 0.00436 | -0.011 | 2.668
-0.5 | 0.07 | 0.00436 | -0.011 | 16.119
0 | 0.129 | 0.00428 | -0.011 | 30.102
0.5 | 0.187 | 0.0043 | -0.011 | 43.589
1 | 0.246 | 0.00434 | -0.011 | 56.646
1.5 | 0.304 | 0.00426 | -0.011 | 71.423
2 | 0.363 | 0.00417 | -0.011 | 86.924
2.5 | 0.421 | 0.00418 | -0.012 | 100.812
3 | 0.479 | 0.00427 | -0.012 | 112.197
3.5 | 0.538 | 0.00426 | -0.012 | 126.255
4 | 0.594 | 0.00416 | -0.012 | 142.636
4.5 | 0.651 | 0.00389 | -0.012 | 167.366
5 | 0.707 | 0.00408 | -0.012 | 173.417
5.5 | 0.762 | 0.00431 | -0.013 | 176.797
6 | 0.817 | 0.00458 | -0.013 | 178.352
6.5 | 0.867 | 0.00537 | -0.013 | 161.465
7 | 0.912 | 0.00564 | -0.013 | 161.739
7.5 | 0.95 | 0.00595 | -0.013 | 159.775
8 | 0.982 | 0.00628 | -0.014 | 156.219
8.5 | 1.005 | 0.00664 | -0.014 | 151.294
9 | 1.019 | 0.00703 | -0.014 | 144.975
9.5 | 1.023 | 0.00746 | -0.014 | 137.232
10 | 1.018 | 0.00782 | -0.015 | 130.049
10.5 | 1.002 | 0.00835 | -0.015 | 120.039
11 | 0.973 | 0.01366 | -0.015 | 71.184
11.5 | 0.922 | 0.01227 | -0.015 | 75.181
12 | 0.871 | 0.01696 | -0.015 | 51.351
12.5 | 0.816 | 0.02079 | -0.015 | 39.233
13 | 0.759 | 0.02591 | -0.015 | 29.308
13.5 | 0.703 | 0.0322 | -0.015 | 21.82
14 | 0.644 | 0.04131 | -0.014 | 15.589
14.5 | 0.586 | 0.05372 | -0.014 | 10.91

## 108. Re 10M Mach 0.10 (2)
BIGFOIL.COM POLAR EXPORT
MG06
MG06 |  |  |  | Cl Max: | 1.6187 | at alpha= | 16.5 | deg
XFOIL ncrit=9 |  |  |  | L/D Max: | 135.284 | at alpha= | 5.5 | deg
Re: | 10000000 |  |  | Cd Min: | 0.26071 | at alpha= | -20 | deg
Mach: | 0.1 |  |  | Cl=0 at alpha= | -1.2116 | deg
|  |  |  | @ Cl=0.1, Cd= | 0.0053146
|  |  |  | @ Cl=0.4, Cd= | 0.0048789
|  |  |  | @ Cl=0.6, Cd= | 0.0047332
alpha (deg) | Cl | Cd | Cm | Cl/Cd
-20 | -0.8564 | 0.26071 | 0.0987 | -3.2849
-19.5 | -0.8388 | 0.25436 | 0.0944 | -3.2977
-19 | -0.8208 | 0.24813 | 0.0901 | -3.3079
-18.5 | -0.8028 | 0.24171 | 0.0858 | -3.3213
-18 | -0.7845 | 0.2356 | 0.0817 | -3.3298
-17.5 | -0.7663 | 0.22894 | 0.0775 | -3.3472
-17 | -0.7475 | 0.22206 | 0.0735 | -3.3662
-16.5 | -0.7294 | 0.21481 | 0.0694 | -3.3956
-16 | -0.7116 | 0.2075 | 0.0652 | -3.4294
-15.5 | -0.694 | 0.20005 | 0.0612 | -3.4691
-15 | -0.6771 | 0.19251 | 0.0571 | -3.5172
-14.5 | -0.6602 | 0.18486 | 0.053 | -3.5714
-14 | -0.644 | 0.17705 | 0.049 | -3.6374
-13.5 | -0.629 | 0.16894 | 0.045 | -3.7232
-13 | -0.6143 | 0.16087 | 0.041 | -3.8186
-12.5 | -0.6009 | 0.15266 | 0.0371 | -3.9362
-12 | -0.6104 | 0.1359 | 0.0306 | -4.4915
-11.5 | -0.6006 | 0.12754 | 0.0269 | -4.7091
-11 | -0.5888 | 0.12031 | 0.0235 | -4.894
-9 | -0.8272 | 0.02156 | -0.0238 | -38.3673
-8.5 | -0.7908 | 0.01724 | -0.0221 | -45.8701
-8 | -0.7462 | 0.01401 | -0.0209 | -53.262
-7.5 | -0.6973 | 0.01178 | -0.0198 | -59.1935
-7 | -0.646 | 0.01005 | -0.0189 | -64.2786
-6.5 | -0.5936 | 0.00858 | -0.018 | -69.1841
-6 | -0.5402 | 0.00733 | -0.0171 | -73.6971
-5.5 | -0.485 | 0.00664 | -0.0165 | -73.0422
-5 | -0.4284 | 0.00652 | -0.0163 | -65.7055
-4.5 | -0.3715 | 0.00647 | -0.0161 | -57.4189
-4 | -0.3147 | 0.00641 | -0.016 | -49.0952
-3.5 | -0.2578 | 0.00634 | -0.0158 | -40.6625
-3 | -0.2023 | 0.00575 | -0.0153 | -35.1826
-2.5 | -0.1459 | 0.00558 | -0.0151 | -26.147
-2 | -0.0894 | 0.00549 | -0.0149 | -16.2842
-1.5 | -0.0327 | 0.00548 | -0.0147 | -5.9672
-1 | 0.024 | 0.00549 | -0.0146 | 4.3716
-0.5 | 0.0804 | 0.00536 | -0.0145 | 15
0 | 0.1365 | 0.00523 | -0.0143 | 26.0994
0.5 | 0.1927 | 0.00513 | -0.0143 | 37.5634
1 | 0.2489 | 0.00504 | -0.0142 | 49.3849
1.5 | 0.3047 | 0.00491 | -0.0141 | 62.057
2 | 0.3608 | 0.0049 | -0.014 | 73.6327
2.5 | 0.4166 | 0.00487 | -0.0139 | 85.5441
3 | 0.4713 | 0.0047 | -0.0137 | 100.2766
3.5 | 0.5234 | 0.00449 | -0.0128 | 116.5702
4.5 | 0.6368 | 0.00485 | -0.0128 | 131.299
5.5 | 0.763 | 0.00564 | -0.016 | 135.2837
6 | 0.815 | 0.00615 | -0.0152 | 132.5203
6.5 | 0.8682 | 0.0065 | -0.0146 | 133.5692
7 | 0.9199 | 0.00724 | -0.0138 | 127.058
7.5 | 0.9736 | 0.00763 | -0.0134 | 127.6016
8 | 1.0268 | 0.00812 | -0.0129 | 126.4532
8.5 | 1.0799 | 0.00864 | -0.0124 | 124.9884
9 | 1.1324 | 0.00925 | -0.0119 | 122.4216
9.5 | 1.1841 | 0.00997 | -0.0112 | 118.7663
10 | 1.2349 | 0.0108 | -0.0105 | 114.3426
10.5 | 1.284 | 0.01185 | -0.0097 | 108.3544
11 | 1.3307 | 0.01316 | -0.0086 | 101.117
11.5 | 1.3697 | 0.01543 | -0.0067 | 88.7686
12 | 1.4162 | 0.0164 | -0.0057 | 86.3537
12.5 | 1.4603 | 0.01752 | -0.0044 | 83.3505
13 | 1.4987 | 0.01912 | -0.0027 | 78.3839
13.5 | 1.542 | 0.01998 | -0.0014 | 77.1772
14 | 1.5701 | 0.02202 | 0.0014 | 71.3034
14.5 | 1.5965 | 0.02372 | 0.0044 | 67.3061
15 | 1.6006 | 0.02547 | 0.0104 | 62.8426
15.5 | 1.6118 | 0.02773 | 0.0132 | 58.1248
16 | 1.5938 | 0.03412 | 0.0132 | 46.7116
16.5 | 1.6187 | 0.0371 | 0.0121 | 43.6307
17 | 1.5719 | 0.05136 | 0.0033 | 30.6055
17.5 | 1.4178 | 0.08252 | -0.0125 | 17.1813
18 | 1.4911 | 0.07698 | -0.0082 | 19.37
18.5 | 1.2021 | 0.14379 | -0.0481 | 8.3601
19 | 1.1204 | 0.1748 | -0.0672 | 6.4096
20 | 1.0714 | 0.21168 | -0.0895 | 5.0614

## 109. Re 10M Mach 0.25 (1)
BIGFOIL.COM POLAR EXPORT
MG06
MG06 |  |  |  | Cl Max: | 1.003 | at alpha= | 8.5 | deg
JavaFoil+Calcfoil stall+Eppler ext transition |  |  |  | L/D Max: | 178.777 | at alpha= | 6 | deg
Re: | 10000000 |  |  | Cd Min: | 0.00395 | at alpha= | 4.5 | deg
Mach: | 0.25 |  |  | Cl=0 at alpha= | -1.1 | deg
|  |  |  | @ Cl=0.1, Cd= | 0.0043327
|  |  |  | @ Cl=0.4, Cd= | 0.06451
|  |  |  | @ Cl=0.6, Cd= | 0.06451
alpha (deg) | Cl | Cd | Cm | Cl/Cd
-11.5 | -0.06 | 0.07159 | -0.006 | -0.838
-11 | -0.057 | 0.06444 | -0.006 | -0.891
-10.5 | -0.122 | 0.05974 | -0.006 | -2.043
-10 | -0.189 | 0.05488 | -0.007 | -3.442
-9.5 | -0.242 | 0.04862 | -0.007 | -4.976
-9 | -0.292 | 0.03836 | -0.008 | -7.621
-8.5 | -0.39 | 0.00582 | -0.01 | -67.129
-8 | -0.426 | 0.00566 | -0.01 | -75.269
-7.5 | -0.451 | 0.0055 | -0.01 | -82.009
-7 | -0.465 | 0.00535 | -0.01 | -86.873
-6.5 | -0.467 | 0.00519 | -0.01 | -89.964
-6 | -0.458 | 0.00507 | -0.01 | -90.366
-5.5 | -0.438 | 0.00492 | -0.01 | -89.019
-5 | -0.409 | 0.00491 | -0.01 | -83.267
-4.5 | -0.371 | 0.00484 | -0.011 | -76.543
-4 | -0.326 | 0.00477 | -0.011 | -68.406
-3.5 | -0.276 | 0.00474 | -0.011 | -58.326
-3 | -0.223 | 0.00468 | -0.011 | -47.541
-2.5 | -0.166 | 0.00466 | -0.011 | -35.613
-2 | -0.108 | 0.00466 | -0.011 | -23.083
-1.5 | -0.048 | 0.00444 | -0.011 | -10.878
-1 | 0.012 | 0.00437 | -0.011 | 2.735
-0.5 | 0.072 | 0.00437 | -0.011 | 16.53
0 | 0.132 | 0.00429 | -0.011 | 30.85
0.5 | 0.193 | 0.00431 | -0.011 | 44.678
1 | 0.253 | 0.00435 | -0.011 | 58.057
1.5 | 0.313 | 0.00428 | -0.012 | 73.13
2 | 0.373 | 0.00419 | -0.012 | 88.985
2.5 | 0.433 | 0.00422 | -0.012 | 102.641
3 | 0.493 | 0.0043 | -0.012 | 114.597
3.5 | 0.553 | 0.00429 | -0.012 | 128.689
4 | 0.61 | 0.0042 | -0.012 | 145.237
4.5 | 0.668 | 0.00395 | -0.013 | 169.227
5 | 0.726 | 0.00415 | -0.013 | 174.954
5.5 | 0.782 | 0.0044 | -0.013 | 177.843
6 | 0.838 | 0.00469 | -0.013 | 178.777
6.5 | 0.889 | 0.00545 | -0.013 | 162.909
7 | 0.931 | 0.00581 | -0.013 | 160.277
7.5 | 0.966 | 0.00616 | -0.014 | 156.863
8 | 0.991 | 0.00653 | -0.014 | 151.738
8.5 | 1.003 | 0.00693 | -0.014 | 144.602
9 | 1 | 0.00739 | -0.014 | 135.323
9.5 | 0.982 | 0.0079 | -0.015 | 124.383
10 | 0.947 | 0.0084 | -0.015 | 112.694
10.5 | 0.88 | 0.01271 | -0.015 | 69.232
11 | 0.797 | 0.01573 | -0.015 | 50.689
11.5 | 0.704 | 0.01979 | -0.015 | 35.588
12 | 0.604 | 0.02564 | -0.015 | 23.56
12.5 | 0.499 | 0.03361 | -0.014 | 14.84
13 | 0.383 | 0.0519 | -0.013 | 7.379
13.5 | 0.272 | 0.06451 | -0.013 | 4.219

## 110. Re 10M Mach 0.25 (2)
BIGFOIL.COM POLAR EXPORT
MG06
MG06 |  |  |  | Cl Max: | 1.4834 | at alpha= | 12.5 | deg
XFOIL ncrit=9 |  |  |  | L/D Max: | 136.443 | at alpha= | 5 | deg
Re: | 10000000 |  |  | Cd Min: | 0.26861 | at alpha= | -20 | deg
Mach: | 0.25 |  |  | Cl=0 at alpha= | -1.2133 | deg
|  |  |  | @ Cl=0.1, Cd= | 0.0053642
|  |  |  | @ Cl=0.4, Cd= | 0.0049206
|  |  |  | @ Cl=0.6, Cd= | 0.0047192
alpha (deg) | Cl | Cd | Cm | Cl/Cd
-20 | -0.8751 | 0.26861 | 0.1036 | -3.2579
-19 | -0.8382 | 0.25261 | 0.0944 | -3.3182
-18.5 | -0.8192 | 0.24599 | 0.0899 | -3.3302
-18 | -0.8 | 0.23971 | 0.0856 | -3.3374
-17.5 | -0.7808 | 0.2329 | 0.0812 | -3.3525
-17 | -0.7609 | 0.22589 | 0.0771 | -3.3685
-16.5 | -0.7419 | 0.2185 | 0.0728 | -3.3954
-16 | -0.7229 | 0.21102 | 0.0685 | -3.4257
-15.5 | -0.7042 | 0.20341 | 0.0643 | -3.462
-15 | -0.686 | 0.1957 | 0.0601 | -3.5054
-14.5 | -0.6682 | 0.18797 | 0.0559 | -3.5548
-14 | -0.6508 | 0.18005 | 0.0517 | -3.6146
-13.5 | -0.6343 | 0.17186 | 0.0476 | -3.6908
-13 | -0.6184 | 0.16376 | 0.0435 | -3.7763
-12.5 | -0.6034 | 0.15549 | 0.0394 | -3.8806
-12 | -0.5895 | 0.14715 | 0.0354 | -4.0061
-11.5 | -0.5837 | 0.1365 | 0.0306 | -4.2762
-11 | -0.5851 | 0.12357 | 0.0254 | -4.735
-10 | -0.4989 | 0.10618 | 0.0238 | -4.6986
-9.5 | -0.4876 | 0.09853 | 0.0202 | -4.9487
-8.5 | -0.5448 | 0.08407 | 0.0044 | -6.4803
-8 | -0.5388 | 0.07839 | 0.0016 | -6.8733
-7.5 | -0.5444 | 0.07309 | -0.0004 | -7.4484
-7 | -0.5407 | 0.06238 | -0.0105 | -8.6678
-6.5 | -0.6124 | 0.0117 | -0.0222 | -52.3419
-6 | -0.5604 | 0.00881 | -0.0204 | -63.6095
-5.5 | -0.5041 | 0.00736 | -0.0191 | -68.4918
-5 | -0.4458 | 0.00665 | -0.0182 | -67.0376
-4.5 | -0.3862 | 0.0065 | -0.0176 | -59.4154
-4 | -0.3266 | 0.00641 | -0.0172 | -50.9516
-3.5 | -0.2673 | 0.00632 | -0.0169 | -42.2943
-3 | -0.2092 | 0.00589 | -0.0163 | -35.5178
-2.5 | -0.1508 | 0.00563 | -0.0159 | -26.7851
-2 | -0.0922 | 0.00553 | -0.0156 | -16.6727
-1.5 | -0.0336 | 0.00549 | -0.0153 | -6.1202
-1 | 0.025 | 0.00551 | -0.0152 | 4.5372
-0.5 | 0.0834 | 0.0054 | -0.015 | 15.4444
0.5 | 0.1993 | 0.00515 | -0.0147 | 38.699
1 | 0.2572 | 0.00505 | -0.0146 | 50.9307
1.5 | 0.3149 | 0.00494 | -0.0144 | 63.7449
2 | 0.3728 | 0.00493 | -0.0143 | 75.6187
2.5 | 0.4304 | 0.00491 | -0.0142 | 87.6578
3 | 0.487 | 0.00473 | -0.0138 | 102.9598
3.5 | 0.5405 | 0.00452 | -0.0127 | 119.5796
4.5 | 0.66 | 0.00492 | -0.0129 | 134.1463
5 | 0.7327 | 0.00537 | -0.0161 | 136.4432
5.5 | 0.7902 | 0.0058 | -0.0157 | 136.2414
6 | 0.8445 | 0.00634 | -0.0146 | 133.2019
7 | 0.9546 | 0.00746 | -0.0127 | 127.9625
7.5 | 1.0109 | 0.00793 | -0.0118 | 127.4779
8 | 1.067 | 0.00848 | -0.0109 | 125.8255
8.5 | 1.1228 | 0.00912 | -0.01 | 123.114
9 | 1.1779 | 0.00991 | -0.0089 | 118.8597
9.5 | 1.2316 | 0.01091 | -0.0076 | 112.8873
10 | 1.2832 | 0.01218 | -0.006 | 105.353
10.5 | 1.3287 | 0.01422 | -0.0038 | 93.4388
11 | 1.3673 | 0.01684 | -0.001 | 81.1936
11.5 | 1.4133 | 0.01826 | 0.001 | 77.3987
12 | 1.4556 | 0.01986 | 0.0034 | 73.2931
12.5 | 1.4834 | 0.02239 | 0.0071 | 66.2528
13 | 1.4706 | 0.02597 | 0.0148 | 56.6269
13.5 | 1.468 | 0.02994 | 0.0173 | 49.0314
14 | 1.4301 | 0.04266 | 0.0085 | 33.5232
14.5 | 1.3884 | 0.05736 | -0.0014 | 24.205
15 | 1.3379 | 0.07342 | -0.0101 | 18.2226
15.5 | 1.2896 | 0.08746 | -0.0154 | 14.745
16 | 1.1829 | 0.1138 | -0.0296 | 10.3946
16.5 | 1.1392 | 0.13215 | -0.0404 | 8.6205
17 | 1.0815 | 0.15561 | -0.0549 | 6.9501
18 | 1.0547 | 0.18453 | -0.0723 | 5.7156
18.5 | 1.0425 | 0.19995 | -0.0816 | 5.2138
19 | 1.0345 | 0.21487 | -0.0904 | 4.8145
19.5 | 1.0354 | 0.22748 | -0.0977 | 4.5516
20 | 1.0314 | 0.24357 | -0.1063 | 4.2345

## 111. Re 10M Mach 0.50 (1)
BIGFOIL.COM POLAR EXPORT
MG06
MG06 |  |  |  | Cl Max: | 1.12 | at alpha= | 20 | deg
JavaFoil+Calcfoil stall+Eppler ext transition |  |  |  | L/D Max: | 178.772 | at alpha= | 5.5 | deg
Re: | 10000000 |  |  | Cd Min: | 0.00398 | at alpha= | 4 | deg
Mach: | 0.5 |  |  | Cl=0 at alpha= | -1.097 | deg
|  |  |  | @ Cl=0.1, Cd= | 0.0044328
|  |  |  | @ Cl=0.4, Cd= | 0.0043054
|  |  |  | @ Cl=0.6, Cd= | 0.0044912
alpha (deg) | Cl | Cd | Cm | Cl/Cd
-20 | -1.046 | 0.14746 | -0.009 | -7.09
-19.5 | -1.017 | 0.14335 | -0.009 | -7.095
-19 | -0.988 | 0.14093 | -0.009 | -7.013
-18.5 | -0.961 | 0.13599 | -0.008 | -7.069
-18 | -0.934 | 0.12983 | -0.008 | -7.196
-17.5 | -0.909 | 0.13094 | -0.008 | -6.945
-17 | -0.884 | 0.12074 | -0.008 | -7.319
-16.5 | -0.852 | 0.12737 | -0.008 | -6.686
-16 | -0.827 | 0.11075 | -0.008 | -7.464
-15.5 | -0.798 | 0.10767 | -0.008 | -7.414
-15 | -0.769 | 0.10432 | -0.007 | -7.373
-14.5 | -0.74 | 0.1011 | -0.007 | -7.323
-14 | -0.713 | 0.09824 | -0.007 | -7.257
-13.5 | -0.686 | 0.09321 | -0.007 | -7.354
-13 | -0.659 | 0.09201 | -0.007 | -7.16
-12.5 | -0.631 | 0.08596 | -0.007 | -7.343
-12 | -0.603 | 0.0829 | -0.007 | -7.275
-11.5 | -0.575 | 0.07934 | -0.006 | -7.243
-11 | -0.547 | 0.07273 | -0.006 | -7.525
-10.5 | -0.52 | 0.06794 | -0.006 | -7.651
-10 | -0.493 | 0.06237 | -0.006 | -7.902
-9.5 | -0.463 | 0.06772 | -0.006 | -6.844
-9 | -0.436 | 0.06044 | -0.006 | -7.222
-8.5 | -0.41 | 0.05379 | -0.006 | -7.628
-8 | -0.385 | 0.04757 | -0.007 | -8.095
-7.5 | -0.361 | 0.04158 | -0.008 | -8.673
-7 | -0.404 | 0.00575 | -0.012 | -70.202
-6.5 | -0.297 | 0.04623 | -0.005 | -6.428
-6 | -0.27 | 0.04181 | -0.006 | -6.462
-5.5 | -0.246 | 0.03482 | -0.007 | -7.078
-5 | -0.267 | 0.00523 | -0.012 | -51.001
-4.5 | -0.233 | 0.00509 | -0.012 | -45.712
-4 | -0.198 | 0.00496 | -0.012 | -40.01
-3.5 | -0.281 | 0.00492 | -0.012 | -57.109
-3 | -0.24 | 0.00486 | -0.012 | -49.276
-2.5 | -0.183 | 0.0048 | -0.012 | -38.065
-2 | -0.12 | 0.00476 | -0.012 | -25.099
-1.5 | -0.054 | 0.00466 | -0.012 | -11.579
-1 | 0.013 | 0.00448 | -0.012 | 2.985
-0.5 | 0.081 | 0.00443 | -0.012 | 18.231
0 | 0.148 | 0.00444 | -0.013 | 33.312
0.5 | 0.215 | 0.00437 | -0.013 | 49.215
1 | 0.283 | 0.00442 | -0.013 | 63.861
1.5 | 0.35 | 0.00438 | -0.013 | 79.85
2 | 0.417 | 0.00428 | -0.013 | 97.357
2.5 | 0.484 | 0.00434 | -0.013 | 111.572
3 | 0.551 | 0.00444 | -0.013 | 123.931
3.5 | 0.618 | 0.00451 | -0.014 | 136.991
4 | 0.68 | 0.00398 | -0.014 | 171.141
4.5 | 0.745 | 0.00425 | -0.014 | 175.141
5 | 0.808 | 0.00454 | -0.014 | 177.98
5.5 | 0.868 | 0.00486 | -0.014 | 178.772
6 | 0.925 | 0.00587 | -0.015 | 157.502
6.5 | 0.97 | 0.00627 | -0.015 | 154.677
7 | 0.98 | 0.0068 | -0.015 | 144.131
7.5 | 0.901 | 0.00745 | -0.015 | 120.856
8 | 0.61 | 0.00824 | -0.016 | 74.037
8.5 | 0.606 | 0.0182 | -0.015 | 33.314
9 | 0.55 | 0.06047 | -0.01 | 9.1
9.5 | 0.642 | 0.02783 | -0.014 | 23.077
10 | 0.613 | 0.05998 | -0.011 | 10.218
10.5 | 0.631 | 0.07158 | -0.01 | 8.81
11 | 0.649 | 0.0771 | -0.009 | 8.423
11.5 | 0.679 | 0.08015 | -0.01 | 8.472
12 | 0.711 | 0.08072 | -0.011 | 8.812
12.5 | 0.737 | 0.08721 | -0.011 | 8.455
13 | 0.756 | 0.09253 | -0.01 | 8.166
13.5 | 0.785 | 0.0945 | -0.011 | 8.311
14 | 0.816 | 0.09609 | -0.012 | 8.493
14.5 | 0.847 | 0.0977 | -0.013 | 8.664
15 | 0.87 | 0.10605 | -0.013 | 8.207
15.5 | 0.888 | 0.10981 | -0.012 | 8.083
16 | 0.917 | 0.11184 | -0.013 | 8.196
16.5 | 0.948 | 0.11293 | -0.014 | 8.391
17 | 0.978 | 0.11493 | -0.015 | 8.506
17.5 | 1.005 | 0.11883 | -0.015 | 8.458
18 | 1.029 | 0.12704 | -0.015 | 8.097
18.5 | 1.047 | 0.14333 | -0.015 | 7.304
19 | 1.066 | 0.1562 | -0.015 | 6.823
19.5 | 1.093 | 0.15902 | -0.015 | 6.872
20 | 1.12 | 0.16245 | -0.016 | 6.892

## 112. Re 10M Mach 0.50 (2)
BIGFOIL.COM POLAR EXPORT
MG06
MG06 |  |  |  | Cl Max: | 1.2599 | at alpha= | 8 | deg
XFOIL ncrit=9 |  |  |  | L/D Max: | 144.162 | at alpha= | 5 | deg
Re: | 10000000 |  |  | Cd Min: | 0.01074 | at alpha= | 8 | deg
Mach: | 0.5 |  |  | Cl=0 at alpha= | -99 | deg
|  |  |  | @ Cl=0.1, Cd= | 0.00535
|  |  |  | @ Cl=0.4, Cd= | 0.0050841
|  |  |  | @ Cl=0.6, Cd= | 0.0047353
alpha (deg) | Cl | Cd | Cm | Cl/Cd
0 | 0.1629 | 0.00535 | -0.0167 | 30.4486
0.5 | 0.2291 | 0.00526 | -0.0164 | 43.5551
1 | 0.2952 | 0.00518 | -0.0161 | 56.9884
1.5 | 0.361 | 0.00509 | -0.0158 | 70.9234
2 | 0.4272 | 0.00508 | -0.0155 | 84.0945
2.5 | 0.4931 | 0.00506 | -0.015 | 97.4506
3 | 0.5579 | 0.00488 | -0.0142 | 114.3238
3.5 | 0.6161 | 0.00468 | -0.0115 | 131.6453
4.5 | 0.7673 | 0.00535 | -0.013 | 143.4206
5 | 0.852 | 0.00591 | -0.0152 | 144.1624
5.5 | 0.9158 | 0.00659 | -0.0127 | 138.9681
6 | 0.9808 | 0.00736 | -0.0101 | 133.2609
6.5 | 1.0493 | 0.0079 | -0.0075 | 132.8228
7 | 1.1192 | 0.00856 | -0.0046 | 130.7477
7.5 | 1.1891 | 0.00952 | -0.0011 | 124.9055
8 | 1.2599 | 0.01074 | 0.0032 | 117.3091

## 113. Re 12M Mach 0.00 (1)
BIGFOIL.COM POLAR EXPORT
MG06
MG06 |  |  |  | Cl Max: | 1.027 | at alpha= | 9.5 | deg
JavaFoil+Calcfoil stall+Eppler ext transition |  |  |  | L/D Max: | 182.292 | at alpha= | 6 | deg
Re: | 12000000 |  |  | Cd Min: | 0.00398 | at alpha= | 5 | deg
Mach: | 0 |  |  | Cl=0 at alpha= | -1.1017 | deg
|  |  |  | @ Cl=0.1, Cd= | 0.0043203
|  |  |  | @ Cl=0.4, Cd= | 0.0042429
|  |  |  | @ Cl=0.6, Cd= | 0.0045047
alpha (deg) | Cl | Cd | Cm | Cl/Cd
-13.5 | -0.326 | 0.08041 | -0.006 | -4.06
-13 | -0.344 | 0.07519 | -0.007 | -4.571
-12.5 | -0.362 | 0.06899 | -0.007 | -5.242
-12 | -0.379 | 0.06429 | -0.007 | -5.895
-11.5 | -0.398 | 0.05769 | -0.007 | -6.892
-11 | -0.416 | 0.0512 | -0.007 | -8.128
-10.5 | -0.44 | 0.04018 | -0.008 | -10.943
-10 | -0.529 | 0.00603 | -0.01 | -87.709
-9.5 | -0.54 | 0.00578 | -0.01 | -93.349
-9 | -0.547 | 0.00562 | -0.01 | -97.426
-8.5 | -0.55 | 0.00552 | -0.01 | -99.728
-8 | -0.548 | 0.00537 | -0.01 | -102.051
-7.5 | -0.541 | 0.00523 | -0.01 | -103.329
-7 | -0.527 | 0.00511 | -0.01 | -103.216
-6.5 | -0.507 | 0.00498 | -0.01 | -101.883
-6 | -0.481 | 0.0049 | -0.01 | -98.13
-5.5 | -0.449 | 0.00482 | -0.01 | -93.132
-5 | -0.411 | 0.00479 | -0.01 | -85.689
-4.5 | -0.368 | 0.00473 | -0.01 | -77.769
-4 | -0.321 | 0.00469 | -0.01 | -68.315
-3.5 | -0.27 | 0.00465 | -0.01 | -58.059
-3 | -0.217 | 0.0046 | -0.01 | -47.129
-2.5 | -0.161 | 0.00457 | -0.01 | -35.263
-2 | -0.104 | 0.00457 | -0.01 | -22.802
-1.5 | -0.047 | 0.00437 | -0.011 | -10.687
-1 | 0.012 | 0.00432 | -0.011 | 2.684
-0.5 | 0.07 | 0.00431 | -0.011 | 16.211
0 | 0.128 | 0.00433 | -0.011 | 29.622
0.5 | 0.186 | 0.00426 | -0.011 | 43.717
1 | 0.245 | 0.0043 | -0.011 | 56.934
1.5 | 0.303 | 0.00435 | -0.011 | 69.602
2 | 0.361 | 0.00429 | -0.011 | 84.221
2.5 | 0.419 | 0.00422 | -0.011 | 99.353
3 | 0.477 | 0.00425 | -0.012 | 112.333
3.5 | 0.535 | 0.00437 | -0.012 | 122.491
4 | 0.591 | 0.0045 | -0.012 | 131.296
4.5 | 0.648 | 0.00453 | -0.012 | 142.857
5 | 0.704 | 0.00398 | -0.012 | 176.874
5.5 | 0.759 | 0.0042 | -0.012 | 180.611
6 | 0.813 | 0.00446 | -0.013 | 182.292
6.5 | 0.864 | 0.0052 | -0.013 | 166.089
7 | 0.908 | 0.00545 | -0.013 | 166.573
7.5 | 0.947 | 0.00575 | -0.013 | 164.775
8 | 0.979 | 0.00607 | -0.014 | 161.467
8.5 | 1.004 | 0.0064 | -0.014 | 156.869
9 | 1.02 | 0.00677 | -0.014 | 150.795
9.5 | 1.027 | 0.00716 | -0.014 | 143.419
10 | 1.025 | 0.0075 | -0.014 | 136.696
10.5 | 1.015 | 0.00797 | -0.015 | 127.265
11 | 0.995 | 0.00851 | -0.015 | 116.913
11.5 | 0.955 | 0.01311 | -0.015 | 72.827
12 | 0.907 | 0.01507 | -0.015 | 60.178
12.5 | 0.858 | 0.01801 | -0.015 | 47.631
13 | 0.806 | 0.02213 | -0.015 | 36.44
13.5 | 0.754 | 0.0274 | -0.015 | 27.517
14 | 0.702 | 0.03375 | -0.015 | 20.803
14.5 | 0.648 | 0.04368 | -0.015 | 14.83

## 114. Re 12M Mach 0.00 (2)
BIGFOIL.COM POLAR EXPORT
MG06
MG06 |  |  |  | Cl Max: | 1.7102 | at alpha= | 18 | deg
XFOIL ncrit=9 |  |  |  | L/D Max: | 138 | at alpha= | 5.5 | deg
Re: | 12000000 |  |  | Cd Min: | 0.1915 | at alpha= | 20 | deg
Mach: | 0 |  |  | Cl=0 at alpha= | -1.2071 | deg
|  |  |  | @ Cl=0.1, Cd= | 0.0052588
|  |  |  | @ Cl=0.4, Cd= | 0.0049127
|  |  |  | @ Cl=0.6, Cd= | 0.0046888
alpha (deg) | Cl | Cd | Cm | Cl/Cd
-5.5 | -0.4824 | 0.00638 | -0.016 | -75.6113
-5 | -0.4263 | 0.00625 | -0.0158 | -68.208
-4.5 | -0.37 | 0.00618 | -0.0157 | -59.8706
-4 | -0.3135 | 0.00611 | -0.0156 | -51.3093
-3 | -0.2016 | 0.00573 | -0.0151 | -35.1832
-2.5 | -0.1457 | 0.00553 | -0.0149 | -26.3472
-1.5 | -0.0331 | 0.0054 | -0.0146 | -6.1296
-1 | 0.0234 | 0.00539 | -0.0145 | 4.3414
-0.5 | 0.0795 | 0.00531 | -0.0144 | 14.9718
0 | 0.1355 | 0.00517 | -0.0142 | 26.2089
0.5 | 0.1915 | 0.00508 | -0.0142 | 37.6969
1 | 0.2475 | 0.00504 | -0.0141 | 49.1071
1.5 | 0.3032 | 0.00492 | -0.0141 | 61.626
2 | 0.359 | 0.00492 | -0.014 | 72.9675
2.5 | 0.4148 | 0.00491 | -0.014 | 84.4807
3 | 0.4699 | 0.00485 | -0.0138 | 96.8866
3.5 | 0.5238 | 0.00473 | -0.0135 | 110.74
4 | 0.5777 | 0.00468 | -0.0131 | 123.4402
4.5 | 0.6285 | 0.0047 | -0.0118 | 133.7234
5 | 0.6906 | 0.00511 | -0.0133 | 135.1468
5.5 | 0.759 | 0.0055 | -0.0163 | 138
6 | 0.8105 | 0.00598 | -0.0154 | 135.5351
7 | 0.9146 | 0.00699 | -0.0141 | 130.8441
7.5 | 0.9678 | 0.00734 | -0.0137 | 131.8529
8 | 1.0206 | 0.00783 | -0.0133 | 130.3448
8.5 | 1.0732 | 0.00834 | -0.0129 | 128.6811
9 | 1.1252 | 0.00894 | -0.0124 | 125.8613
9.5 | 1.1765 | 0.00964 | -0.0119 | 122.0436
10 | 1.2267 | 0.01047 | -0.0113 | 117.1633
10.5 | 1.2752 | 0.01153 | -0.0105 | 110.5984
11 | 1.3214 | 0.01283 | -0.0095 | 102.993
12 | 1.4158 | 0.01469 | -0.008 | 96.3785
12.5 | 1.4617 | 0.01562 | -0.0071 | 93.5787
13 | 1.504 | 0.01688 | -0.0058 | 89.0995
13.5 | 1.5493 | 0.01761 | -0.005 | 87.9784
14 | 1.5861 | 0.01912 | -0.0032 | 82.955
14.5 | 1.6234 | 0.02033 | -0.0015 | 79.8524
15 | 1.6589 | 0.02145 | 0.0003 | 77.338
15.5 | 1.6895 | 0.02268 | 0.0027 | 74.4929
16 | 1.6795 | 0.02506 | 0.0102 | 67.0192
16.5 | 1.6984 | 0.02675 | 0.0124 | 63.4916
17 | 1.6827 | 0.03244 | 0.0132 | 51.8711
17.5 | 1.6764 | 0.04014 | 0.0087 | 41.7638
18 | 1.7102 | 0.04172 | 0.0084 | 40.9923
18.5 | 1.6693 | 0.0541 | 0.0021 | 30.8558
19 | 1.5021 | 0.08636 | -0.0129 | 17.3935
19.5 | 1.2478 | 0.14868 | -0.051 | 8.3925
20 | 1.1253 | 0.1915 | -0.0778 | 5.8762

## 115. Re 12M Mach 0.10 (1)
BIGFOIL.COM POLAR EXPORT
MG06
MG06 |  |  |  | Cl Max: | 1.023 | at alpha= | 9.5 | deg
JavaFoil+Calcfoil stall+Eppler ext transition |  |  |  | L/D Max: | 183.165 | at alpha= | 6 | deg
Re: | 12000000 |  |  | Cd Min: | 0.00399 | at alpha= | 5 | deg
Mach: | 0.1 |  |  | Cl=0 at alpha= | -1.1017 | deg
|  |  |  | @ Cl=0.1, Cd= | 0.0043202
|  |  |  | @ Cl=0.4, Cd= | 0.0042454
|  |  |  | @ Cl=0.6, Cd= | 0.04998
alpha (deg) | Cl | Cd | Cm | Cl/Cd
-13 | -0.303 | 0.07799 | -0.006 | -3.88
-12.5 | -0.323 | 0.07077 | -0.007 | -4.564
-12 | -0.342 | 0.06641 | -0.007 | -5.155
-11.5 | -0.362 | 0.06135 | -0.007 | -5.904
-11 | -0.383 | 0.05459 | -0.007 | -7.02
-10.5 | -0.406 | 0.04596 | -0.008 | -8.835
-10 | -0.45 | 0.02261 | -0.009 | -19.9
-9.5 | -0.516 | 0.00585 | -0.01 | -88.214
-9 | -0.528 | 0.00565 | -0.01 | -93.393
-8.5 | -0.535 | 0.00553 | -0.01 | -96.641
-8 | -0.536 | 0.0054 | -0.01 | -99.337
-7.5 | -0.532 | 0.00525 | -0.01 | -101.194
-7 | -0.521 | 0.00512 | -0.01 | -101.792
-6.5 | -0.503 | 0.00499 | -0.01 | -100.801
-6 | -0.479 | 0.00491 | -0.01 | -97.461
-5.5 | -0.448 | 0.00483 | -0.01 | -92.768
-5 | -0.411 | 0.0048 | -0.01 | -85.558
-4.5 | -0.369 | 0.00474 | -0.01 | -77.744
-4 | -0.322 | 0.0047 | -0.01 | -68.417
-3.5 | -0.271 | 0.00466 | -0.01 | -58.213
-3 | -0.218 | 0.0046 | -0.01 | -47.295
-2.5 | -0.162 | 0.00457 | -0.01 | -35.401
-2 | -0.105 | 0.00458 | -0.011 | -22.902
-1.5 | -0.047 | 0.00438 | -0.011 | -10.733
-1 | 0.012 | 0.00432 | -0.011 | 2.697
-0.5 | 0.07 | 0.00431 | -0.011 | 16.287
0 | 0.129 | 0.00433 | -0.011 | 29.768
0.5 | 0.187 | 0.00427 | -0.011 | 43.931
1 | 0.246 | 0.0043 | -0.011 | 57.212
1.5 | 0.304 | 0.00435 | -0.011 | 69.895
2 | 0.363 | 0.00429 | -0.011 | 84.619
2.5 | 0.421 | 0.00422 | -0.012 | 99.794
3 | 0.479 | 0.00425 | -0.012 | 112.773
3.5 | 0.538 | 0.00437 | -0.012 | 122.968
4 | 0.594 | 0.00438 | -0.012 | 135.487
4.5 | 0.651 | 0.00454 | -0.012 | 143.263
5 | 0.707 | 0.00399 | -0.012 | 177.188
5.5 | 0.762 | 0.00422 | -0.013 | 180.841
6 | 0.817 | 0.00446 | -0.013 | 183.165
6.5 | 0.867 | 0.00522 | -0.013 | 166.081
7 | 0.912 | 0.00548 | -0.013 | 166.388
7.5 | 0.95 | 0.00578 | -0.013 | 164.356
8 | 0.982 | 0.00611 | -0.014 | 160.78
8.5 | 1.005 | 0.00645 | -0.014 | 155.765
9 | 1.019 | 0.00682 | -0.014 | 149.324
9.5 | 1.023 | 0.00723 | -0.014 | 141.444
10 | 1.018 | 0.00759 | -0.015 | 134.125
10.5 | 1.002 | 0.00808 | -0.015 | 124.089
11 | 0.978 | 0.00866 | -0.015 | 112.92
11.5 | 0.927 | 0.01264 | -0.015 | 73.31
12 | 0.875 | 0.01593 | -0.015 | 54.916
12.5 | 0.82 | 0.01932 | -0.015 | 42.464
13 | 0.764 | 0.02399 | -0.015 | 31.838
13.5 | 0.707 | 0.02983 | -0.015 | 23.692
14 | 0.649 | 0.03783 | -0.015 | 17.158
14.5 | 0.59 | 0.04998 | -0.014 | 11.807

## 116. Re 12M Mach 0.10 (2)
BIGFOIL.COM POLAR EXPORT
MG06
MG06 |  |  |  | Cl Max: | 1.6803 | at alpha= | 16.5 | deg
XFOIL ncrit=9 |  |  |  | L/D Max: | 137.87 | at alpha= | 5.5 | deg
Re: | 12000000 |  |  | Cd Min: | 0.26044 | at alpha= | -20 | deg
Mach: | 0.1 |  |  | Cl=0 at alpha= | -1.2078 | deg
|  |  |  | @ Cl=0.1, Cd= | 0.0052605
|  |  |  | @ Cl=0.4, Cd= | 0.0049131
|  |  |  | @ Cl=0.6, Cd= | 0.0046946
alpha (deg) | Cl | Cd | Cm | Cl/Cd
-20 | -0.8565 | 0.26044 | 0.0987 | -3.2887
-19.5 | -0.8389 | 0.25413 | 0.0944 | -3.3011
-19 | -0.8209 | 0.24784 | 0.09 | -3.3122
-18.5 | -0.8029 | 0.24145 | 0.0858 | -3.3253
-18 | -0.7846 | 0.23518 | 0.0816 | -3.3362
-17.5 | -0.7666 | 0.22852 | 0.0774 | -3.3546
-17 | -0.7485 | 0.22168 | 0.0732 | -3.3765
-16.5 | -0.7301 | 0.2146 | 0.0691 | -3.4021
-16 | -0.712 | 0.20734 | 0.0651 | -3.434
-15.5 | -0.6942 | 0.19997 | 0.061 | -3.4715
-15 | -0.6771 | 0.19244 | 0.0569 | -3.5185
-14.5 | -0.6602 | 0.18481 | 0.0529 | -3.5723
-14 | -0.6438 | 0.17704 | 0.0489 | -3.6365
-13.5 | -0.6285 | 0.169 | 0.0449 | -3.7189
-13 | -0.6355 | 0.15114 | 0.038 | -4.2047
-12.5 | -0.6225 | 0.14337 | 0.0341 | -4.3419
-12 | -0.6126 | 0.13475 | 0.0301 | -4.5462
-11.5 | -0.6014 | 0.12701 | 0.0265 | -4.7351
-11 | -0.59 | 0.11977 | 0.0231 | -4.9261
-10.5 | -0.5751 | 0.11403 | 0.0205 | -5.0434
-9 | -0.827 | 0.02264 | -0.0233 | -36.5283
-8.5 | -0.7874 | 0.01853 | -0.0223 | -42.4933
-8 | -0.7436 | 0.01507 | -0.0211 | -49.3431
-7.5 | -0.6946 | 0.01286 | -0.0201 | -54.0124
-7 | -0.6435 | 0.0111 | -0.0192 | -57.973
-6.5 | -0.5913 | 0.00952 | -0.0183 | -62.1113
-6 | -0.5391 | 0.00788 | -0.0174 | -68.4137
-5.5 | -0.4861 | 0.00639 | -0.0164 | -76.072
-5 | -0.4294 | 0.00625 | -0.0161 | -68.704
-4.5 | -0.3726 | 0.00618 | -0.0159 | -60.2913
-4 | -0.3157 | 0.00611 | -0.0158 | -51.6694
-3.5 | -0.2589 | 0.00603 | -0.0156 | -42.9353
-3 | -0.2028 | 0.00576 | -0.0153 | -35.2083
-2.5 | -0.1466 | 0.00554 | -0.015 | -26.4621
-2 | -0.0899 | 0.00542 | -0.0148 | -16.5867
-1.5 | -0.0332 | 0.0054 | -0.0147 | -6.1481
-1 | 0.0236 | 0.0054 | -0.0146 | 4.3704
-0.5 | 0.0801 | 0.00531 | -0.0144 | 15.0847
0 | 0.1364 | 0.00517 | -0.0143 | 26.383
0.5 | 0.1927 | 0.00509 | -0.0142 | 37.8585
1 | 0.249 | 0.00504 | -0.0142 | 49.4048
1.5 | 0.305 | 0.00492 | -0.0141 | 61.9919
2 | 0.3612 | 0.00492 | -0.0141 | 73.4146
2.5 | 0.4173 | 0.00491 | -0.014 | 84.9898
3 | 0.4727 | 0.00485 | -0.0139 | 97.4639
3.5 | 0.527 | 0.00473 | -0.0135 | 111.4165
4 | 0.5813 | 0.00468 | -0.013 | 124.2094
4.5 | 0.6324 | 0.00472 | -0.0117 | 133.9831
5 | 0.6953 | 0.00513 | -0.0133 | 135.5361
5.5 | 0.7638 | 0.00554 | -0.0162 | 137.87
6 | 0.8158 | 0.00601 | -0.0153 | 135.7404
6.5 | 0.8689 | 0.00636 | -0.0147 | 136.6195
7.5 | 0.9745 | 0.0074 | -0.0135 | 131.6892
8 | 1.0278 | 0.00789 | -0.0129 | 130.2662
8.5 | 1.0809 | 0.00842 | -0.0125 | 128.3729
9 | 1.1334 | 0.00905 | -0.0119 | 125.2376
9.5 | 1.1849 | 0.00981 | -0.0113 | 120.7849
10 | 1.2353 | 0.01072 | -0.0105 | 115.2332
10.5 | 1.2834 | 0.01195 | -0.0095 | 107.3975
11 | 1.3277 | 0.01363 | -0.0081 | 97.4101
11.5 | 1.3775 | 0.01428 | -0.0075 | 96.4636
12 | 1.4266 | 0.01497 | -0.0068 | 95.2973
12.5 | 1.4723 | 0.01601 | -0.0057 | 91.9613
13 | 1.5142 | 0.01736 | -0.0042 | 87.2235
13.5 | 1.5593 | 0.01818 | -0.0031 | 85.7701
14 | 1.5945 | 0.01983 | -0.001 | 80.4085
14.5 | 1.6295 | 0.02121 | 0.0012 | 76.827
15 | 1.6615 | 0.02251 | 0.0036 | 73.8116
15.5 | 1.6747 | 0.0239 | 0.0089 | 70.0711
16 | 1.66 | 0.02755 | 0.014 | 60.2541
16.5 | 1.6803 | 0.02993 | 0.0148 | 56.141
17 | 1.668 | 0.03786 | 0.011 | 44.0571
17.5 | 1.6331 | 0.04968 | 0.0044 | 32.8724
18 | 1.6608 | 0.05221 | 0.0039 | 31.81
18.5 | 1.5643 | 0.07275 | -0.0056 | 21.5024
19 | 1.2287 | 0.14673 | -0.0495 | 8.3739
19.5 | 1.1557 | 0.17509 | -0.0673 | 6.6006
20 | 1.1014 | 0.20163 | -0.0837 | 5.4625

## 117. Re 12M Mach 0.25 (1)
BIGFOIL.COM POLAR EXPORT
MG06
MG06 |  |  |  | Cl Max: | 1.003 | at alpha= | 8.5 | deg
JavaFoil+Calcfoil stall+Eppler ext transition |  |  |  | L/D Max: | 183.56 | at alpha= | 6 | deg
Re: | 12000000 |  |  | Cd Min: | 0.00406 | at alpha= | 5 | deg
Mach: | 0.25 |  |  | Cl=0 at alpha= | -1.1 | deg
|  |  |  | @ Cl=0.1, Cd= | 0.0043293
|  |  |  | @ Cl=0.4, Cd= | 0.06057
|  |  |  | @ Cl=0.6, Cd= | 0.06057
alpha (deg) | Cl | Cd | Cm | Cl/Cd
-11.5 | -0.06 | 0.07108 | -0.006 | -0.844
-11 | -0.058 | 0.06327 | -0.006 | -0.909
-10.5 | -0.122 | 0.05814 | -0.007 | -2.106
-10 | -0.189 | 0.05382 | -0.007 | -3.518
-9.5 | -0.243 | 0.04635 | -0.007 | -5.248
-9 | -0.3 | 0.03099 | -0.008 | -9.664
-8.5 | -0.39 | 0.00568 | -0.01 | -68.717
-8 | -0.426 | 0.00553 | -0.01 | -77.007
-7.5 | -0.451 | 0.00538 | -0.01 | -83.862
-7 | -0.465 | 0.00522 | -0.01 | -88.977
-6.5 | -0.467 | 0.00507 | -0.01 | -92.187
-6 | -0.458 | 0.00498 | -0.01 | -91.91
-5.5 | -0.438 | 0.00488 | -0.01 | -89.701
-5 | -0.409 | 0.00485 | -0.01 | -84.226
-4.5 | -0.371 | 0.00479 | -0.011 | -77.429
-4 | -0.326 | 0.00475 | -0.011 | -68.724
-3.5 | -0.276 | 0.00469 | -0.011 | -58.915
-3 | -0.223 | 0.00463 | -0.011 | -48.118
-2.5 | -0.166 | 0.00459 | -0.011 | -36.154
-2 | -0.108 | 0.00459 | -0.011 | -23.432
-1.5 | -0.048 | 0.00439 | -0.011 | -10.993
-1 | 0.012 | 0.00433 | -0.011 | 2.764
-0.5 | 0.072 | 0.00432 | -0.011 | 16.707
0 | 0.132 | 0.00434 | -0.011 | 30.53
0.5 | 0.193 | 0.00427 | -0.011 | 45.06
1 | 0.253 | 0.00431 | -0.011 | 58.679
1.5 | 0.313 | 0.00437 | -0.012 | 71.647
2 | 0.373 | 0.0043 | -0.012 | 86.666
2.5 | 0.433 | 0.00425 | -0.012 | 101.742
3 | 0.493 | 0.00428 | -0.012 | 115.18
3.5 | 0.553 | 0.0044 | -0.012 | 125.443
4 | 0.61 | 0.00442 | -0.012 | 137.997
4.5 | 0.668 | 0.00459 | -0.013 | 145.679
5 | 0.726 | 0.00406 | -0.013 | 178.816
5.5 | 0.782 | 0.0043 | -0.013 | 181.98
6 | 0.838 | 0.00456 | -0.013 | 183.56
6.5 | 0.889 | 0.0053 | -0.013 | 167.57
7 | 0.931 | 0.00564 | -0.013 | 165.075
7.5 | 0.966 | 0.00598 | -0.014 | 161.425
8 | 0.991 | 0.00634 | -0.014 | 156.2
8.5 | 1.003 | 0.00673 | -0.014 | 148.92
9 | 1 | 0.00717 | -0.014 | 139.463
9.5 | 0.982 | 0.00765 | -0.015 | 128.327
10 | 0.947 | 0.00813 | -0.015 | 116.517
10.5 | 0.885 | 0.01314 | -0.015 | 67.361
11 | 0.801 | 0.01484 | -0.015 | 53.975
11.5 | 0.708 | 0.0184 | -0.015 | 38.496
12 | 0.608 | 0.02374 | -0.015 | 25.6
12.5 | 0.502 | 0.03136 | -0.014 | 15.996
13 | 0.386 | 0.04848 | -0.014 | 7.953
13.5 | 0.274 | 0.06057 | -0.013 | 4.523

## 118. Re 12M Mach 0.25 (2)
BIGFOIL.COM POLAR EXPORT
MG06
MG06 |  |  |  | Cl Max: | 1.2814 | at alpha= | 10 | deg
XFOIL ncrit=9 |  |  |  | L/D Max: | 138.199 | at alpha= | 5 | deg
Re: | 12000000 |  |  | Cd Min: | 0.01245 | at alpha= | 10 | deg
Mach: | 0.25 |  |  | Cl=0 at alpha= | -99 | deg
|  |  |  | @ Cl=0.1, Cd= | 0.00519
|  |  |  | @ Cl=0.4, Cd= | 0.00495
|  |  |  | @ Cl=0.6, Cd= | 0.0047301
alpha (deg) | Cl | Cd | Cm | Cl/Cd
0 | 0.1411 | 0.00519 | -0.0148 | 27.1869
0.5 | 0.1992 | 0.0051 | -0.0146 | 39.0588
1 | 0.2574 | 0.00505 | -0.0145 | 50.9703
1.5 | 0.3152 | 0.00495 | -0.0144 | 63.6768
2 | 0.3733 | 0.00495 | -0.0144 | 75.4141
2.5 | 0.4312 | 0.00495 | -0.0142 | 87.1111
3 | 0.4884 | 0.00487 | -0.014 | 100.2875
3.5 | 0.5447 | 0.00474 | -0.0136 | 114.9156
4 | 0.6006 | 0.00473 | -0.0129 | 126.9767
4.5 | 0.654 | 0.00482 | -0.0115 | 135.6846
5 | 0.7214 | 0.00522 | -0.0134 | 138.1992
6 | 0.8456 | 0.00615 | -0.0148 | 137.4959
6.5 | 0.8996 | 0.00683 | -0.0136 | 131.713
7 | 0.9557 | 0.00722 | -0.0128 | 132.3684
7.5 | 1.0119 | 0.0077 | -0.0119 | 131.4156
8 | 1.0681 | 0.00825 | -0.011 | 129.4667
8.5 | 1.1239 | 0.0089 | -0.01 | 126.2809
9 | 1.1788 | 0.00973 | -0.0089 | 121.1511
9.5 | 1.2321 | 0.01082 | -0.0075 | 113.8725
10 | 1.2814 | 0.01245 | -0.0057 | 102.9237

## 119. Re 12M Mach 0.50 (1)
BIGFOIL.COM POLAR EXPORT
MG06
MG06 |  |  |  | Cl Max: | 1.118 | at alpha= | 20 | deg
JavaFoil+Calcfoil stall+Eppler ext transition |  |  |  | L/D Max: | 181.919 | at alpha= | 5.5 | deg
Re: | 12000000 |  |  | Cd Min: | 0.00433 | at alpha= | 0.5 | deg
Mach: | 0.5 |  |  | Cl=0 at alpha= | -1.097 | deg
|  |  |  | @ Cl=0.1, Cd= | 0.0043757
|  |  |  | @ Cl=0.4, Cd= | 0.0044052
|  |  |  | @ Cl=0.6, Cd= | 0.0045563
alpha (deg) | Cl | Cd | Cm | Cl/Cd
-20 | -1.045 | 0.15307 | -0.009 | -6.827
-19.5 | -1.017 | 0.14795 | -0.009 | -6.873
-19 | -0.988 | 0.1447 | -0.009 | -6.83
-18.5 | -0.961 | 0.13844 | -0.008 | -6.945
-18 | -0.934 | 0.135 | -0.008 | -6.921
-17.5 | -0.91 | 0.12884 | -0.008 | -7.062
-17 | -0.884 | 0.11851 | -0.008 | -7.463
-16.5 | -0.852 | 0.12419 | -0.008 | -6.863
-16 | -0.828 | 0.1094 | -0.008 | -7.565
-15.5 | -0.799 | 0.10559 | -0.008 | -7.567
-15 | -0.77 | 0.10238 | -0.007 | -7.522
-14.5 | -0.741 | 0.10003 | -0.007 | -7.403
-14 | -0.713 | 0.09536 | -0.007 | -7.477
-13.5 | -0.686 | 0.09203 | -0.007 | -7.45
-13 | -0.659 | 0.09089 | -0.007 | -7.252
-12.5 | -0.631 | 0.08587 | -0.007 | -7.353
-12 | -0.603 | 0.08155 | -0.007 | -7.4
-11.5 | -0.575 | 0.07755 | -0.006 | -7.416
-11 | -0.548 | 0.07149 | -0.006 | -7.663
-10.5 | -0.52 | 0.06651 | -0.006 | -7.823
-10 | -0.493 | 0.06121 | -0.007 | -8.06
-9.5 | -0.464 | 0.06727 | -0.006 | -6.891
-9 | -0.437 | 0.05994 | -0.006 | -7.287
-8.5 | -0.411 | 0.05328 | -0.006 | -7.706
-8 | -0.386 | 0.04648 | -0.007 | -8.306
-7.5 | -0.365 | 0.0382 | -0.008 | -9.543
-7 | -0.404 | 0.0056 | -0.012 | -72.179
-6.5 | -0.297 | 0.04582 | -0.005 | -6.488
-6 | -0.27 | 0.04145 | -0.006 | -6.52
-5.5 | -0.249 | 0.03194 | -0.008 | -7.807
-5 | -0.267 | 0.00517 | -0.012 | -51.645
-4.5 | -0.233 | 0.00502 | -0.012 | -46.342
-4 | -0.198 | 0.00493 | -0.012 | -40.245
-3.5 | -0.281 | 0.00487 | -0.012 | -57.785
-3 | -0.24 | 0.0048 | -0.012 | -49.956
-2.5 | -0.183 | 0.00472 | -0.012 | -38.688
-2 | -0.12 | 0.00469 | -0.012 | -25.486
-1.5 | -0.054 | 0.00459 | -0.012 | -11.755
-1 | 0.013 | 0.00442 | -0.012 | 3.023
-0.5 | 0.081 | 0.00437 | -0.012 | 18.455
0 | 0.148 | 0.00439 | -0.013 | 33.727
0.5 | 0.215 | 0.00433 | -0.013 | 49.693
1 | 0.283 | 0.00437 | -0.013 | 64.598
1.5 | 0.35 | 0.00445 | -0.013 | 78.503
2 | 0.417 | 0.00439 | -0.013 | 94.842
2.5 | 0.484 | 0.00435 | -0.013 | 111.12
3 | 0.551 | 0.00441 | -0.013 | 124.793
3.5 | 0.618 | 0.00461 | -0.014 | 134.093
4 | 0.68 | 0.00463 | -0.014 | 147.043
4.5 | 0.745 | 0.00461 | -0.014 | 161.698
5 | 0.808 | 0.00444 | -0.014 | 181.911
5.5 | 0.868 | 0.00477 | -0.014 | 181.919
6 | 0.925 | 0.00571 | -0.015 | 162.006
6.5 | 0.97 | 0.00609 | -0.015 | 159.156
7 | 0.98 | 0.0066 | -0.015 | 148.394
7.5 | 0.901 | 0.00723 | -0.015 | 124.565
8 | 0.61 | 0.00797 | -0.016 | 76.552
8.5 | 0.61 | 0.01705 | -0.015 | 35.781
9 | 0.553 | 0.05805 | -0.01 | 9.528
9.5 | 0.648 | 0.02542 | -0.015 | 25.483
10 | 0.618 | 0.0562 | -0.012 | 10.996
10.5 | 0.633 | 0.06939 | -0.011 | 9.12
11 | 0.651 | 0.07579 | -0.009 | 8.589
11.5 | 0.681 | 0.07795 | -0.01 | 8.739
12 | 0.714 | 0.07776 | -0.012 | 9.185
12.5 | 0.739 | 0.08488 | -0.012 | 8.705
13 | 0.758 | 0.0899 | -0.011 | 8.426
13.5 | 0.788 | 0.0913 | -0.012 | 8.633
14 | 0.819 | 0.09252 | -0.013 | 8.856
14.5 | 0.849 | 0.09509 | -0.013 | 8.925
15 | 0.872 | 0.10381 | -0.013 | 8.395
15.5 | 0.89 | 0.10721 | -0.013 | 8.301
16 | 0.92 | 0.1082 | -0.013 | 8.504
16.5 | 0.951 | 0.1089 | -0.014 | 8.735
17 | 0.981 | 0.11048 | -0.015 | 8.879
17.5 | 1.009 | 0.11411 | -0.015 | 8.838
18 | 1.024 | 0.13544 | -0.015 | 7.561
18.5 | 1.046 | 0.1491 | -0.015 | 7.012
19 | 1.065 | 0.17074 | -0.015 | 6.24
19.5 | 1.091 | 0.17393 | -0.015 | 6.272
20 | 1.118 | 0.17818 | -0.015 | 6.272

## 120. Re 12M Mach 0.50 (2)
BIGFOIL.COM POLAR EXPORT
MG06
MG06 |  |  |  | Cl Max: | 1.3141 | at alpha= | 8.5 | deg
XFOIL ncrit=9 |  |  |  | L/D Max: | 145.692 | at alpha= | 4.5 | deg
Re: | 12000000 |  |  | Cd Min: | 0.29702 | at alpha= | -20 | deg
Mach: | 0.5 |  |  | Cl=0 at alpha= | -1.2081 | deg
|  |  |  | @ Cl=0.1, Cd= | 0.0032396
|  |  |  | @ Cl=0.4, Cd= | 0.0050816
|  |  |  | @ Cl=0.6, Cd= | 0.0049419
alpha (deg) | Cl | Cd | Cm | Cl/Cd
-20 | -0.969 | 0.29702 | 0.125 | -3.2624
-19.5 | -0.9463 | 0.28845 | 0.1195 | -3.2806
-19 | -0.9232 | 0.27956 | 0.1141 | -3.3023
-18.5 | -0.8999 | 0.27048 | 0.1087 | -3.327
-18 | -0.8767 | 0.26062 | 0.1033 | -3.3639
-17.5 | -0.8533 | 0.25268 | 0.0982 | -3.377
-17 | -0.8297 | 0.24481 | 0.0931 | -3.3892
-16.5 | -0.8056 | 0.2364 | 0.0881 | -3.4078
-16 | -0.7818 | 0.22785 | 0.0831 | -3.4312
-15.5 | -0.7586 | 0.21931 | 0.0781 | -3.459
-15 | -0.7355 | 0.21071 | 0.0732 | -3.4906
-14.5 | -0.7126 | 0.20207 | 0.0683 | -3.5265
-14 | -0.6902 | 0.19338 | 0.0634 | -3.5691
-13.5 | -0.6685 | 0.18459 | 0.0586 | -3.6215
-13 | -0.6472 | 0.17588 | 0.0538 | -3.6798
-12.5 | -0.6266 | 0.16709 | 0.0491 | -3.7501
-12 | -0.6071 | 0.15828 | 0.0444 | -3.8356
-11.5 | -0.5906 | 0.14893 | 0.0395 | -3.9656
-11 | -0.5747 | 0.13949 | 0.0347 | -4.12
-10.5 | -0.5607 | 0.12982 | 0.03 | -4.3191
-10 | -0.5452 | 0.12118 | 0.0252 | -4.4991
-9.5 | -0.5315 | 0.11315 | 0.0215 | -4.6973
-9 | -0.4607 | 0.09889 | 0.0227 | -4.6587
-8.5 | -0.4483 | 0.09065 | 0.0187 | -4.9454
-8 | -0.4375 | 0.08224 | 0.0148 | -5.3198
-7.5 | -0.4301 | 0.07339 | 0.0108 | -5.8605
-7 | -0.4284 | 0.06404 | 0.0066 | -6.6896
-6.5 | -0.4339 | 0.05495 | 0.0023 | -7.8963
-6 | -0.4505 | 0.04721 | -0.0023 | -9.5425
-5.5 | -0.4478 | 0.03582 | -0.013 | -12.5014
-5 | -0.4299 | 0.02359 | -0.021 | -18.2238
-4.5 | -0.4001 | 0.01211 | -0.0249 | -33.0388
-4 | -0.3615 | 0.00408 | -0.0247 | -88.6029
-3.5 | -0.3068 | 0.00151 | -0.0224 | -203.1788
-3 | -0.2408 | 0.00111 | -0.0205 | -216.9369
-2.5 | -0.1727 | 0.00105 | -0.0193 | -164.4762
-2 | -0.1061 | 0.00093 | -0.0183 | -114.086
-1.5 | -0.039 | 0.0009 | -0.0175 | -43.3333
-1 | 0.0278 | 0.00089 | -0.017 | 31.236
0 | 0.1627 | 0.00528 | -0.0167 | 30.8144
0.5 | 0.229 | 0.00519 | -0.0164 | 44.1233
1 | 0.2953 | 0.00515 | -0.0161 | 57.3398
1.5 | 0.3613 | 0.00507 | -0.0158 | 71.2623
2 | 0.4278 | 0.00509 | -0.0155 | 84.0472
3 | 0.5601 | 0.00501 | -0.0145 | 111.7964
3.5 | 0.6246 | 0.0049 | -0.0134 | 127.4694
4 | 0.6892 | 0.00496 | -0.0119 | 138.9516
4.5 | 0.7576 | 0.0052 | -0.0108 | 145.6923
5.5 | 0.9178 | 0.0064 | -0.013 | 143.4062
6 | 0.9825 | 0.00715 | -0.0103 | 137.4126
6.5 | 1.0512 | 0.00765 | -0.0077 | 137.4118
7 | 1.1212 | 0.00827 | -0.0048 | 135.5744
7.5 | 1.1915 | 0.00919 | -0.0013 | 129.6518
8 | 1.2609 | 0.01058 | 0.0032 | 119.1777
8.5 | 1.3141 | 0.01395 | 0.0102 | 94.2007
9 | 1.3068 | 0.02087 | 0.0184 | 62.6162
9.5 | 1.2678 | 0.02804 | 0.0224 | 45.214
10 | 1.235 | 0.04065 | 0.0114 | 30.3813
10.5 | 1.2005 | 0.05468 | 0.0007 | 21.955
11 | 1.1667 | 0.06763 | -0.0067 | 17.2512
11.5 | 1.1302 | 0.08015 | -0.0129 | 14.1011
12 | 1.0956 | 0.09187 | -0.0179 | 11.9255
12.5 | 1.0631 | 0.10389 | -0.0234 | 10.2329
13 | 1.0347 | 0.11755 | -0.0317 | 8.8022

## 121. Re 14M Mach 0.00 (1)
BIGFOIL.COM POLAR EXPORT
MG06
MG06 |  |  |  | Cl Max: | 1.027 | at alpha= | 9.5 | deg
JavaFoil+Calcfoil stall+Eppler ext transition |  |  |  | L/D Max: | 186.257 | at alpha= | 6 | deg
Re: | 14000000 |  |  | Cd Min: | 0.00423 | at alpha= | 0.5 | deg
Mach: | 0 |  |  | Cl=0 at alpha= | -1.1017 | deg
|  |  |  | @ Cl=0.1, Cd= | 0.0042803
|  |  |  | @ Cl=0.4, Cd= | 0.0043297
|  |  |  | @ Cl=0.6, Cd= | 0.0045021
alpha (deg) | Cl | Cd | Cm | Cl/Cd
-13.5 | -0.327 | 0.0792 | -0.007 | -4.131
-13 | -0.344 | 0.07373 | -0.007 | -4.672
-12.5 | -0.363 | 0.06698 | -0.007 | -5.419
-12 | -0.381 | 0.06195 | -0.007 | -6.144
-11.5 | -0.399 | 0.05559 | -0.007 | -7.183
-11 | -0.418 | 0.04881 | -0.008 | -8.572
-10.5 | -0.447 | 0.0343 | -0.008 | -13.039
-10 | -0.529 | 0.0059 | -0.01 | -89.643
-9.5 | -0.54 | 0.00567 | -0.01 | -95.156
-9 | -0.547 | 0.00551 | -0.01 | -99.334
-8.5 | -0.55 | 0.00541 | -0.01 | -101.715
-8 | -0.548 | 0.00527 | -0.01 | -104.14
-7.5 | -0.541 | 0.00513 | -0.01 | -105.314
-7 | -0.527 | 0.005 | -0.01 | -105.361
-6.5 | -0.507 | 0.00493 | -0.01 | -102.895
-6 | -0.481 | 0.00486 | -0.01 | -98.911
-5.5 | -0.449 | 0.00477 | -0.01 | -94.108
-5 | -0.411 | 0.00475 | -0.01 | -86.431
-4.5 | -0.368 | 0.0047 | -0.01 | -78.183
-4 | -0.321 | 0.00465 | -0.01 | -68.957
-3.5 | -0.27 | 0.0046 | -0.01 | -58.696
-3 | -0.217 | 0.00454 | -0.01 | -47.728
-2.5 | -0.161 | 0.00451 | -0.01 | -35.736
-2 | -0.104 | 0.00452 | -0.01 | -23.063
-1.5 | -0.047 | 0.00433 | -0.011 | -10.794
-1 | 0.012 | 0.00429 | -0.011 | 2.702
-0.5 | 0.07 | 0.00427 | -0.011 | 16.378
0 | 0.128 | 0.00429 | -0.011 | 29.891
0.5 | 0.186 | 0.00423 | -0.011 | 44.041
1 | 0.245 | 0.00426 | -0.011 | 57.442
1.5 | 0.303 | 0.00433 | -0.011 | 69.88
2 | 0.361 | 0.00437 | -0.011 | 82.591
2.5 | 0.419 | 0.00431 | -0.011 | 97.203
3 | 0.477 | 0.00429 | -0.012 | 111.294
3.5 | 0.535 | 0.00435 | -0.012 | 123.114
4 | 0.591 | 0.00448 | -0.012 | 131.808
4.5 | 0.648 | 0.00462 | -0.012 | 140.072
5 | 0.704 | 0.00464 | -0.012 | 151.72
5.5 | 0.759 | 0.0046 | -0.012 | 165.048
6 | 0.813 | 0.00436 | -0.013 | 186.257
6.5 | 0.864 | 0.00508 | -0.013 | 170.06
7 | 0.908 | 0.00532 | -0.013 | 170.741
7.5 | 0.947 | 0.00561 | -0.013 | 168.76
8 | 0.979 | 0.00592 | -0.014 | 165.404
8.5 | 1.004 | 0.00625 | -0.014 | 160.732
9 | 1.02 | 0.0066 | -0.014 | 154.56
9.5 | 1.027 | 0.00699 | -0.014 | 147.072
10 | 1.025 | 0.00731 | -0.014 | 140.269
10.5 | 1.015 | 0.00777 | -0.015 | 130.532
11 | 0.995 | 0.00827 | -0.015 | 120.365
11.5 | 0.959 | 0.0125 | -0.015 | 76.69
12 | 0.911 | 0.01427 | -0.015 | 63.849
12.5 | 0.861 | 0.01706 | -0.015 | 50.483
13 | 0.809 | 0.021 | -0.015 | 38.538
13.5 | 0.757 | 0.02597 | -0.015 | 29.138
14 | 0.706 | 0.0316 | -0.015 | 22.329
14.5 | 0.653 | 0.04003 | -0.015 | 16.311

## 122. Re 14M Mach 0.00 (2)
BIGFOIL.COM POLAR EXPORT
MG06
MG06 |  |  |  | Cl Max: | 1.7635 | at alpha= | 18 | deg
XFOIL ncrit=9 |  |  |  | L/D Max: | 139.295 | at alpha= | 5.5 | deg
Re: | 14000000 |  |  | Cd Min: | 0.16853 | at alpha= | 20 | deg
Mach: | 0 |  |  | Cl=0 at alpha= | -1.203 | deg
|  |  |  | @ Cl=0.1, Cd= | 0.0051994
|  |  |  | @ Cl=0.4, Cd= | 0.0049318
|  |  |  | @ Cl=0.6, Cd= | 0.0048456
alpha (deg) | Cl | Cd | Cm | Cl/Cd
-7 | -0.6461 | 0.00838 | -0.0175 | -77.1002
-5.5 | -0.4832 | 0.00618 | -0.0159 | -78.1877
-5 | -0.4271 | 0.00604 | -0.0157 | -70.7119
-4.5 | -0.3708 | 0.00595 | -0.0155 | -62.3193
-4 | -0.3144 | 0.00588 | -0.0154 | -53.4694
-3.5 | -0.2581 | 0.00582 | -0.0153 | -44.3471
-3 | -0.2018 | 0.00582 | -0.0152 | -34.6735
-2.5 | -0.1461 | 0.00552 | -0.0149 | -26.4674
-1.5 | -0.0335 | 0.00532 | -0.0145 | -6.297
-0.5 | 0.0793 | 0.00524 | -0.0143 | 15.1336
0 | 0.1354 | 0.00513 | -0.0142 | 26.3938
0.5 | 0.1914 | 0.00504 | -0.0142 | 37.9762
1 | 0.2475 | 0.00502 | -0.0141 | 49.3028
1.5 | 0.3034 | 0.00492 | -0.0141 | 61.6667
2 | 0.3593 | 0.00491 | -0.014 | 73.1772
2.5 | 0.4153 | 0.00494 | -0.014 | 84.0688
3 | 0.4707 | 0.00495 | -0.0139 | 95.0909
3.5 | 0.5254 | 0.00486 | -0.0137 | 108.107
4 | 0.58 | 0.00482 | -0.0135 | 120.332
4.5 | 0.6347 | 0.00489 | -0.0132 | 129.7955
5 | 0.6843 | 0.005 | -0.0118 | 136.86
5.5 | 0.7508 | 0.00539 | -0.0144 | 139.295
6 | 0.8113 | 0.00584 | -0.0156 | 138.9212
6.5 | 0.8637 | 0.00621 | -0.0149 | 139.0821
7 | 0.9154 | 0.00681 | -0.0142 | 134.42
7.5 | 0.9685 | 0.00717 | -0.0138 | 135.0767
8 | 1.0213 | 0.00766 | -0.0133 | 133.329
8.5 | 1.0739 | 0.00819 | -0.0129 | 131.1233
9 | 1.1258 | 0.00881 | -0.0124 | 127.7866
9.5 | 1.1769 | 0.00956 | -0.0119 | 123.1067
10 | 1.2267 | 0.01047 | -0.0112 | 117.1633
10.5 | 1.2744 | 0.01166 | -0.0103 | 109.2967
11 | 1.3193 | 0.01316 | -0.0092 | 100.2508
11.5 | 1.374 | 0.01296 | -0.0093 | 106.0185
12 | 1.4231 | 0.0136 | -0.0088 | 104.6397
12.5 | 1.4701 | 0.01447 | -0.008 | 101.5964
13 | 1.5143 | 0.01557 | -0.007 | 97.2575
13.5 | 1.5606 | 0.01627 | -0.0062 | 95.9189
14 | 1.601 | 0.01754 | -0.0048 | 91.2771
14.5 | 1.6414 | 0.01861 | -0.0034 | 88.1999
15 | 1.6804 | 0.01961 | -0.0019 | 85.691
15.5 | 1.7159 | 0.02073 | 0 | 82.7738
16 | 1.7386 | 0.02238 | 0.0034 | 77.6854
16.5 | 1.748 | 0.02363 | 0.009 | 73.9738
17 | 1.7384 | 0.0271 | 0.0132 | 64.1476
17.5 | 1.7326 | 0.03209 | 0.0135 | 53.9919
18 | 1.7635 | 0.03449 | 0.0121 | 51.1308
18.5 | 1.7543 | 0.0426 | 0.0075 | 41.1808
19 | 1.7014 | 0.05639 | 0.0009 | 30.172
19.5 | 1.6348 | 0.07173 | -0.0049 | 22.791
20 | 1.2066 | 0.16853 | -0.0634 | 7.1596

## 123. Re 14M Mach 0.10 (1)
BIGFOIL.COM POLAR EXPORT
MG06
MG06 |  |  |  | Cl Max: | 1.023 | at alpha= | 9.5 | deg
JavaFoil+Calcfoil stall+Eppler ext transition |  |  |  | L/D Max: | 186.374 | at alpha= | 6 | deg
Re: | 14000000 |  |  | Cd Min: | 0.00423 | at alpha= | 0.5 | deg
Mach: | 0.1 |  |  | Cl=0 at alpha= | -1.1017 | deg
|  |  |  | @ Cl=0.1, Cd= | 0.0042802
|  |  |  | @ Cl=0.4, Cd= | 0.0043317
|  |  |  | @ Cl=0.6, Cd= | 0.04618
alpha (deg) | Cl | Cd | Cm | Cl/Cd
-13 | -0.303 | 0.07679 | -0.006 | -3.946
-12.5 | -0.324 | 0.06944 | -0.007 | -4.66
-12 | -0.343 | 0.06496 | -0.007 | -5.282
-11.5 | -0.363 | 0.05982 | -0.007 | -6.072
-11 | -0.385 | 0.05257 | -0.007 | -7.323
-10.5 | -0.409 | 0.04306 | -0.008 | -9.497
-10 | -0.489 | 0.01508 | -0.01 | -32.447
-9.5 | -0.516 | 0.00573 | -0.01 | -90.045
-9 | -0.528 | 0.00554 | -0.01 | -95.219
-8.5 | -0.535 | 0.00542 | -0.01 | -98.58
-8 | -0.536 | 0.00529 | -0.01 | -101.348
-7.5 | -0.532 | 0.00515 | -0.01 | -103.281
-7 | -0.521 | 0.00502 | -0.01 | -103.743
-6.5 | -0.503 | 0.00494 | -0.01 | -101.807
-6 | -0.479 | 0.00487 | -0.01 | -98.241
-5.5 | -0.448 | 0.00478 | -0.01 | -93.766
-5 | -0.411 | 0.00476 | -0.01 | -86.323
-4.5 | -0.369 | 0.00471 | -0.01 | -78.162
-4 | -0.322 | 0.00466 | -0.01 | -69.062
-3.5 | -0.271 | 0.00461 | -0.01 | -58.853
-3 | -0.218 | 0.00454 | -0.01 | -47.897
-2.5 | -0.162 | 0.00451 | -0.01 | -35.876
-2 | -0.105 | 0.00453 | -0.011 | -23.156
-1.5 | -0.047 | 0.00434 | -0.011 | -10.834
-1 | 0.012 | 0.00429 | -0.011 | 2.714
-0.5 | 0.07 | 0.00427 | -0.011 | 16.461
0 | 0.129 | 0.00429 | -0.011 | 30.043
0.5 | 0.187 | 0.00423 | -0.011 | 44.255
1 | 0.246 | 0.00426 | -0.011 | 57.721
1.5 | 0.304 | 0.00433 | -0.011 | 70.209
2 | 0.363 | 0.00437 | -0.011 | 82.973
2.5 | 0.421 | 0.00431 | -0.012 | 97.638
3 | 0.479 | 0.00429 | -0.012 | 111.76
3.5 | 0.538 | 0.00435 | -0.012 | 123.622
4 | 0.594 | 0.00449 | -0.012 | 132.276
4.5 | 0.651 | 0.00463 | -0.012 | 140.516
5 | 0.707 | 0.00465 | -0.012 | 152.093
5.5 | 0.762 | 0.00461 | -0.013 | 165.413
6 | 0.817 | 0.00438 | -0.013 | 186.374
6.5 | 0.867 | 0.0051 | -0.013 | 170.052
7 | 0.912 | 0.00535 | -0.013 | 170.388
7.5 | 0.95 | 0.00565 | -0.013 | 168.334
8 | 0.982 | 0.00596 | -0.014 | 164.704
8.5 | 1.005 | 0.0063 | -0.014 | 159.609
9 | 1.019 | 0.00666 | -0.014 | 153.062
9.5 | 1.023 | 0.00705 | -0.014 | 145.063
10 | 1.018 | 0.00739 | -0.015 | 137.656
10.5 | 1.002 | 0.00787 | -0.015 | 127.312
11 | 0.978 | 0.00841 | -0.015 | 116.354
11.5 | 0.932 | 0.01194 | -0.015 | 78.109
12 | 0.879 | 0.01505 | -0.015 | 58.425
12.5 | 0.823 | 0.0183 | -0.015 | 44.988
13 | 0.767 | 0.02273 | -0.015 | 33.728
13.5 | 0.709 | 0.02837 | -0.015 | 25.002
14 | 0.653 | 0.03496 | -0.015 | 18.691
14.5 | 0.595 | 0.04618 | -0.014 | 12.875

## 124. Re 14M Mach 0.10 (2)
BIGFOIL.COM POLAR EXPORT
MG06
MG06 |  |  |  | Cl Max: | 1.7353 | at alpha= | 18 | deg
XFOIL ncrit=9 |  |  |  | L/D Max: | 139.741 | at alpha= | 5.5 | deg
Re: | 14000000 |  |  | Cd Min: | 0.18924 | at alpha= | 20 | deg
Mach: | 0.1 |  |  | Cl=0 at alpha= | -1.2042 | deg
|  |  |  | @ Cl=0.1, Cd= | 0.005207
|  |  |  | @ Cl=0.4, Cd= | 0.0049405
|  |  |  | @ Cl=0.6, Cd= | 0.004851
alpha (deg) | Cl | Cd | Cm | Cl/Cd
-7 | -0.6478 | 0.00968 | -0.0186 | -66.9215
-5.5 | -0.4869 | 0.00621 | -0.0162 | -78.4058
-5 | -0.4302 | 0.00605 | -0.016 | -71.1074
-4.5 | -0.3734 | 0.00596 | -0.0158 | -62.651
-4 | -0.3165 | 0.00588 | -0.0156 | -53.8265
-3.5 | -0.2598 | 0.00582 | -0.0155 | -44.6392
-3 | -0.203 | 0.00584 | -0.0154 | -34.7603
-2.5 | -0.147 | 0.00553 | -0.015 | -26.5823
-2 | -0.0904 | 0.00538 | -0.0148 | -16.803
-1.5 | -0.0336 | 0.00532 | -0.0147 | -6.3158
-1 | 0.0232 | 0.00533 | -0.0146 | 4.3527
-0.5 | 0.0798 | 0.00525 | -0.0144 | 15.2
0 | 0.1362 | 0.00513 | -0.0143 | 26.5497
0.5 | 0.1926 | 0.00504 | -0.0142 | 38.2143
1 | 0.2491 | 0.00502 | -0.0142 | 49.6215
1.5 | 0.3053 | 0.00492 | -0.0141 | 62.0528
2 | 0.3615 | 0.00492 | -0.0141 | 73.4756
2.5 | 0.4178 | 0.00495 | -0.014 | 84.404
3 | 0.4735 | 0.00495 | -0.0139 | 95.6566
3.5 | 0.5285 | 0.00487 | -0.0138 | 108.5216
4 | 0.5835 | 0.00483 | -0.0135 | 120.8075
4.5 | 0.6386 | 0.0049 | -0.0132 | 130.3265
5 | 0.6887 | 0.00501 | -0.0118 | 137.4651
5.5 | 0.756 | 0.00541 | -0.0144 | 139.7412
6 | 0.8166 | 0.00586 | -0.0155 | 139.3515
6.5 | 0.8695 | 0.00624 | -0.0148 | 139.3429
7.5 | 0.9751 | 0.00725 | -0.0135 | 134.4966
8 | 1.0285 | 0.00772 | -0.013 | 133.2254
8.5 | 1.0816 | 0.00827 | -0.0125 | 130.786
9 | 1.1339 | 0.00894 | -0.0119 | 126.8345
9.5 | 1.1853 | 0.00974 | -0.0112 | 121.694
10 | 1.235 | 0.01079 | -0.0104 | 114.4578
10.5 | 1.2815 | 0.01226 | -0.0092 | 104.5269
11 | 1.334 | 0.01262 | -0.0088 | 105.7052
11.5 | 1.3844 | 0.01324 | -0.0082 | 104.5619
12 | 1.4338 | 0.01394 | -0.0075 | 102.8551
12.5 | 1.4809 | 0.01487 | -0.0066 | 99.5898
13 | 1.525 | 0.01606 | -0.0053 | 94.9564
13.5 | 1.5713 | 0.01683 | -0.0043 | 93.363
14 | 1.6106 | 0.01824 | -0.0026 | 88.3004
14.5 | 1.6495 | 0.01945 | -0.0008 | 84.8072
15 | 1.6863 | 0.02061 | 0.0011 | 81.8195
15.5 | 1.718 | 0.02191 | 0.0037 | 78.4117
16 | 1.7137 | 0.02405 | 0.0109 | 71.2557
16.5 | 1.7268 | 0.02601 | 0.014 | 66.3899
17 | 1.7151 | 0.03128 | 0.015 | 54.8306
17.5 | 1.7158 | 0.03856 | 0.0102 | 44.4969
18 | 1.7353 | 0.04232 | 0.0087 | 41.0043
18.5 | 1.6945 | 0.05451 | 0.0027 | 31.086
19 | 1.5683 | 0.07871 | -0.0075 | 19.925
19.5 | 1.4326 | 0.11076 | -0.0258 | 12.9343
20 | 1.1417 | 0.18924 | -0.0762 | 6.0331

## 125. Re 14M Mach 0.25 (1)
BIGFOIL.COM POLAR EXPORT
MG06
MG06 |  |  |  | Cl Max: | 1.003 | at alpha= | 8.5 | deg
JavaFoil+Calcfoil stall+Eppler ext transition |  |  |  | L/D Max: | 186.71 | at alpha= | 6 | deg
Re: | 14000000 |  |  | Cd Min: | 0.00424 | at alpha= | 0.5 | deg
Mach: | 0.25 |  |  | Cl=0 at alpha= | -1.1 | deg
|  |  |  | @ Cl=0.1, Cd= | 0.004284
|  |  |  | @ Cl=0.4, Cd= | 0.05793
|  |  |  | @ Cl=0.6, Cd= | 0.05793
alpha (deg) | Cl | Cd | Cm | Cl/Cd
-11.5 | -0.06 | 0.07026 | -0.006 | -0.855
-11 | -0.057 | 0.06361 | -0.006 | -0.903
-10.5 | -0.122 | 0.05862 | -0.007 | -2.086
-10 | -0.19 | 0.05195 | -0.007 | -3.66
-9.5 | -0.245 | 0.04323 | -0.008 | -5.674
-9 | -0.318 | 0.01776 | -0.009 | -17.916
-8.5 | -0.39 | 0.00558 | -0.01 | -69.976
-8 | -0.426 | 0.00543 | -0.01 | -78.455
-7.5 | -0.451 | 0.00527 | -0.01 | -85.574
-7 | -0.465 | 0.00512 | -0.01 | -90.819
-6.5 | -0.467 | 0.00502 | -0.01 | -93.093
-6 | -0.458 | 0.00494 | -0.01 | -92.666
-5.5 | -0.438 | 0.00483 | -0.01 | -90.659
-5 | -0.409 | 0.00481 | -0.01 | -85.015
-4.5 | -0.371 | 0.00476 | -0.011 | -77.863
-4 | -0.326 | 0.0047 | -0.011 | -69.383
-3.5 | -0.276 | 0.00464 | -0.011 | -59.569
-3 | -0.223 | 0.00457 | -0.011 | -48.748
-2.5 | -0.166 | 0.00453 | -0.011 | -36.639
-2 | -0.108 | 0.00454 | -0.011 | -23.708
-1.5 | -0.048 | 0.00436 | -0.011 | -11.076
-1 | 0.012 | 0.00432 | -0.011 | 2.769
-0.5 | 0.072 | 0.00427 | -0.011 | 16.888
0 | 0.132 | 0.0043 | -0.011 | 30.822
0.5 | 0.193 | 0.00424 | -0.011 | 45.388
1 | 0.253 | 0.00427 | -0.011 | 59.203
1.5 | 0.313 | 0.00435 | -0.012 | 71.959
2 | 0.373 | 0.00442 | -0.012 | 84.379
2.5 | 0.433 | 0.00434 | -0.012 | 99.71
3 | 0.493 | 0.00431 | -0.012 | 114.314
3.5 | 0.553 | 0.00437 | -0.012 | 126.353
4 | 0.61 | 0.00452 | -0.012 | 134.793
4.5 | 0.668 | 0.00468 | -0.013 | 142.954
5 | 0.726 | 0.0047 | -0.013 | 154.319
5.5 | 0.782 | 0.00467 | -0.013 | 167.412
6 | 0.838 | 0.00449 | -0.013 | 186.71
6.5 | 0.889 | 0.00518 | -0.013 | 171.58
7 | 0.931 | 0.00551 | -0.013 | 169.049
7.5 | 0.966 | 0.00584 | -0.014 | 165.349
8 | 0.991 | 0.00619 | -0.014 | 160.039
8.5 | 1.003 | 0.00657 | -0.014 | 152.632
9 | 1 | 0.00699 | -0.014 | 143.019
9.5 | 0.982 | 0.00746 | -0.015 | 131.706
10 | 0.947 | 0.00791 | -0.015 | 119.766
10.5 | 0.895 | 0.00854 | -0.015 | 104.82
11 | 0.805 | 0.01237 | -0.015 | 65.068
11.5 | 0.711 | 0.01747 | -0.015 | 40.705
12 | 0.611 | 0.02226 | -0.015 | 27.438
12.5 | 0.504 | 0.02932 | -0.015 | 17.205
13 | 0.389 | 0.04475 | -0.014 | 8.687
13.5 | 0.275 | 0.05793 | -0.013 | 4.751

## 126. Re 14M Mach 0.25 (2)
BIGFOIL.COM POLAR EXPORT
MG06
MG06 |  |  |  | Cl Max: | 1.5356 | at alpha= | 13 | deg
XFOIL ncrit=9 |  |  |  | L/D Max: | 141.336 | at alpha= | 6 | deg
Re: | 14000000 |  |  | Cd Min: | 0.16888 | at alpha= | 18 | deg
Mach: | 0.25 |  |  | Cl=0 at alpha= | -1.2061 | deg
|  |  |  | @ Cl=0.1, Cd= | 0.00525
|  |  |  | @ Cl=0.4, Cd= | 0.0049546
|  |  |  | @ Cl=0.6, Cd= | 0.0048623
alpha (deg) | Cl | Cd | Cm | Cl/Cd
-7.5 | -0.5516 | 0.07182 | -0.0017 | -7.6803
-6.5 | -0.6023 | 0.01541 | -0.023 | -39.085
-6 | -0.5535 | 0.01149 | -0.0213 | -48.1723
-5.5 | -0.5027 | 0.00809 | -0.0194 | -62.1384
-5 | -0.4475 | 0.00628 | -0.018 | -71.258
-4.5 | -0.3881 | 0.00601 | -0.0173 | -64.5757
-4 | -0.3285 | 0.00591 | -0.0169 | -55.5838
-3.5 | -0.2693 | 0.00586 | -0.0166 | -45.9556
-3 | -0.2102 | 0.00584 | -0.0163 | -35.9932
-2.5 | -0.1518 | 0.00562 | -0.0159 | -27.0107
-2 | -0.0933 | 0.00541 | -0.0155 | -17.2458
-1.5 | -0.0345 | 0.00533 | -0.0152 | -6.4728
-1 | 0.0242 | 0.00533 | -0.0151 | 4.5403
-0.5 | 0.0829 | 0.0053 | -0.0149 | 15.6415
0 | 0.141 | 0.00513 | -0.0147 | 27.4854
0.5 | 0.1992 | 0.00505 | -0.0146 | 39.4455
1 | 0.2575 | 0.00503 | -0.0145 | 51.1928
1.5 | 0.3154 | 0.00495 | -0.0144 | 63.7172
2 | 0.3735 | 0.00495 | -0.0144 | 75.4545
2.5 | 0.4318 | 0.00496 | -0.0143 | 87.0565
3 | 0.4894 | 0.00497 | -0.0141 | 98.4708
3.5 | 0.5463 | 0.0049 | -0.0138 | 111.4898
4 | 0.6033 | 0.00486 | -0.0135 | 124.1358
4.5 | 0.6605 | 0.00494 | -0.013 | 133.7045
5 | 0.7137 | 0.00511 | -0.0117 | 139.6673
5.5 | 0.7844 | 0.00561 | -0.0143 | 139.8217
6 | 0.8466 | 0.00599 | -0.0149 | 141.3356
6.5 | 0.9005 | 0.00667 | -0.0137 | 135.0075
7 | 0.9566 | 0.00703 | -0.0129 | 136.074
7.5 | 1.0128 | 0.00752 | -0.012 | 134.6809
8 | 1.069 | 0.00808 | -0.0111 | 132.302
8.5 | 1.1246 | 0.00877 | -0.01 | 128.2326
9 | 1.1791 | 0.00968 | -0.0089 | 121.8079
9.5 | 1.2314 | 0.01093 | -0.0074 | 112.6624
10.5 | 1.3351 | 0.01328 | -0.0043 | 100.5346
11 | 1.3845 | 0.01465 | -0.0025 | 94.5051
11.5 | 1.4338 | 0.0159 | -0.0007 | 90.1761
12 | 1.4803 | 0.0173 | 0.0014 | 85.5665
12.5 | 1.5171 | 0.01946 | 0.0044 | 77.9599
13 | 1.5356 | 0.02262 | 0.009 | 67.8868
13.5 | 1.5318 | 0.02531 | 0.0163 | 60.5215
14 | 1.5036 | 0.03343 | 0.0146 | 44.9776
14.5 | 1.4759 | 0.04491 | 0.0069 | 32.8635
15 | 1.4388 | 0.05866 | -0.0018 | 24.5278
15.5 | 1.4038 | 0.07206 | -0.0089 | 19.481
16 | 1.3293 | 0.09019 | -0.0169 | 14.7389
16.5 | 1.2729 | 0.10547 | -0.0227 | 12.0688
17 | 1.1803 | 0.13262 | -0.0395 | 8.8999
17.5 | 1.1161 | 0.15725 | -0.0551 | 7.0976
18 | 1.1113 | 0.16888 | -0.0622 | 6.5804

## 127. Re 14M Mach 0.50 (1)
BIGFOIL.COM POLAR EXPORT
MG06
MG06 |  |  |  | Cl Max: | 1.117 | at alpha= | 20 | deg
JavaFoil+Calcfoil stall+Eppler ext transition |  |  |  | L/D Max: | 185.403 | at alpha= | 5.5 | deg
Re: | 14000000 |  |  | Cd Min: | 0.00429 | at alpha= | 0.5 | deg
Mach: | 0.5 |  |  | Cl=0 at alpha= | -1.097 | deg
|  |  |  | @ Cl=0.1, Cd= | 0.0043257
|  |  |  | @ Cl=0.4, Cd= | 0.0044822
|  |  |  | @ Cl=0.6, Cd= | 0.0045297
alpha (deg) | Cl | Cd | Cm | Cl/Cd
-20 | -1.043 | 0.1644 | -0.009 | -6.343
-19.5 | -1.015 | 0.15956 | -0.009 | -6.361
-19 | -0.988 | 0.156 | -0.009 | -6.333
-18.5 | -0.961 | 0.15021 | -0.008 | -6.398
-18 | -0.934 | 0.14471 | -0.008 | -6.455
-17.5 | -0.91 | 0.12688 | -0.008 | -7.176
-17 | -0.885 | 0.11704 | -0.008 | -7.561
-16.5 | -0.853 | 0.12393 | -0.008 | -6.883
-16 | -0.829 | 0.10732 | -0.008 | -7.722
-15.5 | -0.8 | 0.10453 | -0.008 | -7.649
-15 | -0.771 | 0.10101 | -0.008 | -7.632
-14.5 | -0.741 | 0.09849 | -0.007 | -7.526
-14 | -0.713 | 0.09428 | -0.007 | -7.564
-13.5 | -0.686 | 0.09081 | -0.007 | -7.551
-13 | -0.66 | 0.09006 | -0.007 | -7.324
-12.5 | -0.632 | 0.08449 | -0.007 | -7.48
-12 | -0.604 | 0.08006 | -0.007 | -7.54
-11.5 | -0.575 | 0.07656 | -0.007 | -7.516
-11 | -0.548 | 0.07068 | -0.007 | -7.756
-10.5 | -0.521 | 0.06566 | -0.007 | -7.931
-10 | -0.494 | 0.06068 | -0.007 | -8.139
-9.5 | -0.464 | 0.06658 | -0.006 | -6.963
-9 | -0.437 | 0.05911 | -0.006 | -7.394
-8.5 | -0.411 | 0.05241 | -0.007 | -7.845
-8 | -0.387 | 0.04528 | -0.007 | -8.55
-7.5 | -0.369 | 0.03488 | -0.009 | -10.569
-7 | -0.404 | 0.00548 | -0.012 | -73.649
-6.5 | -0.297 | 0.04543 | -0.005 | -6.546
-6 | -0.27 | 0.04116 | -0.006 | -6.569
-5.5 | -0.254 | 0.02811 | -0.009 | -9.021
-5 | -0.267 | 0.00511 | -0.012 | -52.186
-4.5 | -0.233 | 0.00499 | -0.012 | -46.574
-4 | -0.198 | 0.00488 | -0.012 | -40.622
-3.5 | -0.281 | 0.00481 | -0.012 | -58.482
-3 | -0.24 | 0.00473 | -0.012 | -50.656
-2.5 | -0.183 | 0.00466 | -0.012 | -39.235
-2 | -0.12 | 0.00463 | -0.012 | -25.813
-1.5 | -0.054 | 0.00453 | -0.012 | -11.916
-1 | 0.013 | 0.00438 | -0.012 | 3.054
-0.5 | 0.081 | 0.00432 | -0.012 | 18.663
0 | 0.148 | 0.00434 | -0.013 | 34.078
0.5 | 0.215 | 0.00429 | -0.013 | 50.144
1 | 0.283 | 0.00436 | -0.013 | 64.863
1.5 | 0.35 | 0.00443 | -0.013 | 78.963
2 | 0.417 | 0.0045 | -0.013 | 92.585
2.5 | 0.484 | 0.00442 | -0.013 | 109.346
3 | 0.551 | 0.00442 | -0.013 | 124.503
3.5 | 0.618 | 0.00457 | -0.014 | 135.189
4 | 0.68 | 0.00472 | -0.014 | 144.09
4.5 | 0.745 | 0.00481 | -0.014 | 155.018
5 | 0.808 | 0.00501 | -0.014 | 161.143
5.5 | 0.868 | 0.00468 | -0.014 | 185.403
6 | 0.925 | 0.00558 | -0.015 | 165.883
6.5 | 0.97 | 0.00595 | -0.015 | 163.01
7 | 0.98 | 0.00644 | -0.015 | 152.06
7.5 | 0.901 | 0.00705 | -0.015 | 127.706
8 | 0.61 | 0.00781 | -0.016 | 78.121
8.5 | 0.612 | 0.01624 | -0.015 | 37.717
9 | 0.556 | 0.05579 | -0.01 | 9.965
9.5 | 0.652 | 0.02354 | -0.015 | 27.719
10 | 0.625 | 0.05119 | -0.012 | 12.218
10.5 | 0.635 | 0.06679 | -0.011 | 9.514
11 | 0.652 | 0.07422 | -0.01 | 8.785
11.5 | 0.684 | 0.07546 | -0.011 | 9.063
12 | 0.716 | 0.07609 | -0.012 | 9.412
12.5 | 0.741 | 0.08267 | -0.012 | 8.961
13 | 0.759 | 0.08784 | -0.011 | 8.637
13.5 | 0.79 | 0.08877 | -0.012 | 8.904
14 | 0.822 | 0.08982 | -0.013 | 9.149
14.5 | 0.851 | 0.09215 | -0.013 | 9.238
15 | 0.873 | 0.10183 | -0.013 | 8.571
15.5 | 0.887 | 0.11785 | -0.012 | 7.527
16 | 0.915 | 0.12087 | -0.013 | 7.571
16.5 | 0.942 | 0.12404 | -0.013 | 7.595
17 | 0.971 | 0.12714 | -0.014 | 7.635
17.5 | 0.998 | 0.13084 | -0.014 | 7.627
18 | 1.021 | 0.1474 | -0.014 | 6.925
18.5 | 1.044 | 0.15931 | -0.015 | 6.554
19 | 1.065 | 0.17386 | -0.014 | 6.127
19.5 | 1.091 | 0.18199 | -0.015 | 5.992
20 | 1.117 | 0.18595 | -0.015 | 6.007

## 128. Re 14M Mach 0.50 (2)
BIGFOIL.COM POLAR EXPORT
MG06
MG06 |  |  |  | Cl Max: | 1.2695 | at alpha= | 9 | deg
XFOIL ncrit=9 |  |  |  | L/D Max: | 159.085 | at alpha= | 9 | deg
Re: | 14000000 |  |  | Cd Min: | 0.26043 | at alpha= | -18 | deg
Mach: | 0.5 |  |  | Cl=0 at alpha= | -1.2051 | deg
|  |  |  | @ Cl=0.1, Cd= | 0.0012671
|  |  |  | @ Cl=0.4, Cd= | 0.0050573
|  |  |  | @ Cl=0.6, Cd= | 0.005047
alpha (deg) | Cl | Cd | Cm | Cl/Cd
-18 | -0.8768 | 0.26043 | 0.1034 | -3.3667
-17.5 | -0.8534 | 0.25247 | 0.0982 | -3.3802
-17 | -0.8299 | 0.24456 | 0.0931 | -3.3934
-16.5 | -0.8063 | 0.23624 | 0.088 | -3.4131
-16 | -0.7823 | 0.22784 | 0.0831 | -3.4335
-15.5 | -0.7588 | 0.21934 | 0.0781 | -3.4595
-15 | -0.7356 | 0.21075 | 0.0731 | -3.4904
-14.5 | -0.7127 | 0.20211 | 0.0682 | -3.5263
-14 | -0.6901 | 0.19344 | 0.0634 | -3.5675
-13.5 | -0.6683 | 0.18465 | 0.0585 | -3.6193
-13 | -0.6469 | 0.17591 | 0.0537 | -3.6774
-12.5 | -0.6263 | 0.16712 | 0.049 | -3.7476
-12 | -0.6066 | 0.15832 | 0.0443 | -3.8315
-11.5 | -0.5902 | 0.14889 | 0.0394 | -3.964
-11 | -0.5765 | 0.13842 | 0.0343 | -4.1649
-10.5 | -0.5617 | 0.12942 | 0.0296 | -4.3401
-10 | -0.5481 | 0.12108 | 0.0255 | -4.5268
-9.5 | -0.5327 | 0.11296 | 0.0214 | -4.7158
-9 | -0.4619 | 0.09852 | 0.0226 | -4.6884
-8.5 | -0.4498 | 0.09024 | 0.0186 | -4.9845
-8 | -0.4385 | 0.08199 | 0.0147 | -5.3482
-7.5 | -0.4296 | 0.07345 | 0.0109 | -5.8489
-7 | -0.4278 | 0.06412 | 0.0066 | -6.6719
-6.5 | -0.4335 | 0.055 | 0.0024 | -7.8818
-6 | -0.4501 | 0.04734 | -0.0021 | -9.5078
-5.5 | -0.4483 | 0.03575 | -0.0131 | -12.5399
-5 | -0.4314 | 0.02313 | -0.0213 | -18.6511
-4.5 | -0.4024 | 0.01139 | -0.0251 | -35.3292
-4 | -0.3639 | 0.00363 | -0.0247 | -100.2479
-3.5 | -0.3083 | 0.0014 | -0.0222 | -220.2143
-3 | -0.2418 | 0.00107 | -0.0204 | -225.9813
-2 | -0.1065 | 0.00093 | -0.0183 | -114.5161
-1.5 | -0.0394 | 0.00089 | -0.0175 | -44.2697
-1 | 0.0274 | 0.00088 | -0.017 | 31.1364
-0.5 | 0.0939 | 0.00088 | -0.0167 | 106.7045
0 | 0.1626 | 0.00524 | -0.0167 | 31.0305
0.5 | 0.2289 | 0.00515 | -0.0164 | 44.4466
1 | 0.2954 | 0.00513 | -0.0161 | 57.5828
1.5 | 0.3616 | 0.00504 | -0.0158 | 71.746
2.5 | 0.495 | 0.0051 | -0.0151 | 97.0588
3 | 0.5612 | 0.0051 | -0.0146 | 110.0392
3.5 | 0.6271 | 0.00501 | -0.0138 | 125.1697
4.5 | 0.7591 | 0.00517 | -0.0112 | 146.8279
5 | 0.832 | 0.00558 | -0.0108 | 149.1039
5.5 | 0.919 | 0.00623 | -0.0131 | 147.512
6 | 0.9839 | 0.00698 | -0.0104 | 140.9599
6.5 | 1.0528 | 0.00745 | -0.0078 | 141.3154
7 | 1.1228 | 0.00805 | -0.0049 | 139.4783
7.5 | 1.1934 | 0.00893 | -0.0014 | 133.6394
8 | 1.2634 | 0.01027 | 0.003 | 123.0185
9 | 1.2695 | 0.00798 | 0.0169 | 159.0852
9.5 | 1.2157 | 0.01155 | 0.0229 | 105.2554
10 | 1.1696 | 0.02023 | 0.019 | 57.8151
10.5 | 1.1297 | 0.03349 | 0.0114 | 33.7325
11 | 1.0929 | 0.04895 | 0.0034 | 22.3269
11.5 | 1.0567 | 0.0648 | -0.0045 | 16.3071
12 | 1.0228 | 0.08036 | -0.0128 | 12.7277
12.5 | 0.9877 | 0.09604 | -0.0222 | 10.2843
13 | 0.9536 | 0.11131 | -0.0323 | 8.5671
13.5 | 0.9268 | 0.12509 | -0.0418 | 7.4091
14 | 0.8977 | 0.13602 | -0.0506 | 6.5998

## 129. Re 16M Mach 0.00 (1)
BIGFOIL.COM POLAR EXPORT
MG06
MG06 |  |  |  | Cl Max: | 1.027 | at alpha= | 9.5 | deg
JavaFoil+Calcfoil stall+Eppler ext transition |  |  |  | L/D Max: | 174.263 | at alpha= | 7 | deg
Re: | 16000000 |  |  | Cd Min: | 0.00422 | at alpha= | 0.5 | deg
Mach: | 0 |  |  | Cl=0 at alpha= | -1.1017 | deg
|  |  |  | @ Cl=0.1, Cd= | 0.0042403
|  |  |  | @ Cl=0.4, Cd= | 0.0043264
|  |  |  | @ Cl=0.6, Cd= | 0.0044821
alpha (deg) | Cl | Cd | Cm | Cl/Cd
-13.5 | -0.328 | 0.07845 | -0.007 | -4.175
-13 | -0.345 | 0.07303 | -0.007 | -4.721
-12.5 | -0.364 | 0.0658 | -0.007 | -5.527
-12 | -0.381 | 0.06083 | -0.007 | -6.27
-11.5 | -0.401 | 0.05302 | -0.007 | -7.573
-11 | -0.422 | 0.04533 | -0.008 | -9.308
-10.5 | -0.47 | 0.02 | -0.009 | -23.495
-10 | -0.529 | 0.00578 | -0.01 | -91.429
-9.5 | -0.54 | 0.00558 | -0.01 | -96.798
-9 | -0.547 | 0.00542 | -0.01 | -101.059
-8.5 | -0.55 | 0.00532 | -0.01 | -103.368
-8 | -0.548 | 0.00518 | -0.01 | -105.831
-7.5 | -0.541 | 0.00505 | -0.01 | -107.057
-7 | -0.527 | 0.00497 | -0.01 | -106.026
-6.5 | -0.507 | 0.00489 | -0.01 | -103.677
-6 | -0.481 | 0.00481 | -0.01 | -99.915
-5.5 | -0.449 | 0.00473 | -0.01 | -94.789
-5 | -0.411 | 0.00472 | -0.01 | -86.924
-4.5 | -0.368 | 0.00466 | -0.01 | -78.857
-4 | -0.321 | 0.0046 | -0.01 | -69.641
-3.5 | -0.27 | 0.00455 | -0.01 | -59.363
-3 | -0.217 | 0.00448 | -0.01 | -48.334
-2.5 | -0.161 | 0.00447 | -0.01 | -36.08
-2 | -0.104 | 0.00447 | -0.01 | -23.335
-1.5 | -0.047 | 0.00431 | -0.011 | -10.84
-1 | 0.012 | 0.00427 | -0.011 | 2.712
-0.5 | 0.07 | 0.00423 | -0.011 | 16.511
0 | 0.128 | 0.00425 | -0.011 | 30.161
0.5 | 0.186 | 0.00422 | -0.011 | 44.133
1 | 0.245 | 0.00425 | -0.011 | 57.548
1.5 | 0.303 | 0.00429 | -0.011 | 70.533
2 | 0.361 | 0.00436 | -0.011 | 82.76
2.5 | 0.419 | 0.00431 | -0.011 | 97.272
3 | 0.477 | 0.00433 | -0.012 | 110.156
3.5 | 0.535 | 0.00437 | -0.012 | 122.51
4 | 0.591 | 0.00446 | -0.012 | 132.398
4.5 | 0.648 | 0.0046 | -0.012 | 140.741
5 | 0.704 | 0.00473 | -0.012 | 148.89
5.5 | 0.759 | 0.00478 | -0.012 | 158.654
6 | 0.813 | 0.00498 | -0.013 | 163.18
6.5 | 0.864 | 0.00498 | -0.013 | 173.553
7 | 0.908 | 0.00521 | -0.013 | 174.263
7.5 | 0.947 | 0.0055 | -0.013 | 172.265
8 | 0.979 | 0.0058 | -0.014 | 168.866
8.5 | 1.004 | 0.00612 | -0.014 | 164.128
9 | 1.02 | 0.00646 | -0.014 | 157.918
9.5 | 1.027 | 0.00684 | -0.014 | 150.278
10 | 1.025 | 0.00715 | -0.014 | 143.399
10.5 | 1.015 | 0.00759 | -0.015 | 133.581
11 | 0.995 | 0.00809 | -0.015 | 123.09
11.5 | 0.969 | 0.00873 | -0.015 | 110.965
12 | 0.915 | 0.01147 | -0.015 | 79.768
12.5 | 0.865 | 0.01616 | -0.015 | 53.512
13 | 0.812 | 0.01988 | -0.015 | 40.861
13.5 | 0.76 | 0.02448 | -0.015 | 31.042
14 | 0.708 | 0.03036 | -0.015 | 23.314
14.5 | 0.656 | 0.03796 | -0.015 | 17.278

## 130. Re 16M Mach 0.00 (2)
BIGFOIL.COM POLAR EXPORT
MG06
MG06 |  |  |  | Cl Max: | 0.8103 | at alpha= | 6 | deg
XFOIL ncrit=9 |  |  |  | L/D Max: | 141.909 | at alpha= | 6 | deg
Re: | 16000000 |  |  | Cd Min: | 0.01031 | at alpha= | -8.5 | deg
Mach: | 0 |  |  | Cl=0 at alpha= | -1.2009 | deg
|  |  |  | @ Cl=0.1, Cd= | 0.0051653
|  |  |  | @ Cl=0.4, Cd= | 0.0049316
|  |  |  | @ Cl=0.6, Cd= | 0.0049243
alpha (deg) | Cl | Cd | Cm | Cl/Cd
-8.5 | -0.8076 | 0.01031 | -0.0189 | -78.3317
-8 | -0.7556 | 0.00922 | -0.0182 | -81.9523
-7.5 | -0.703 | 0.00817 | -0.0175 | -86.0465
-7 | -0.6491 | 0.00746 | -0.017 | -87.0107
-6.5 | -0.5943 | 0.00692 | -0.0165 | -85.8815
-5.5 | -0.4839 | 0.00603 | -0.0158 | -80.2488
-5 | -0.4278 | 0.00588 | -0.0156 | -72.7551
-4.5 | -0.3715 | 0.00578 | -0.0154 | -64.2734
-4 | -0.3151 | 0.00572 | -0.0153 | -55.0874
-3.5 | -0.2588 | 0.00567 | -0.0152 | -45.6437
-1.5 | -0.0338 | 0.00526 | -0.0145 | -6.4259
-1 | 0.0227 | 0.00526 | -0.0144 | 4.3156
-0.5 | 0.0791 | 0.00521 | -0.0143 | 15.1823
0 | 0.1352 | 0.00509 | -0.0142 | 26.5619
0.5 | 0.1913 | 0.005 | -0.0142 | 38.26
1 | 0.2476 | 0.00498 | -0.0141 | 49.7189
1.5 | 0.3036 | 0.00491 | -0.0141 | 61.833
2 | 0.3595 | 0.00491 | -0.014 | 73.2179
2.5 | 0.4157 | 0.00494 | -0.014 | 84.1498
3 | 0.4712 | 0.00497 | -0.0139 | 94.8089
3.5 | 0.5262 | 0.00493 | -0.0138 | 106.7343
4 | 0.5812 | 0.00488 | -0.0137 | 119.0984
4.5 | 0.6364 | 0.00501 | -0.0136 | 127.0259
5 | 0.6901 | 0.00516 | -0.0132 | 133.7403
5.5 | 0.7425 | 0.00528 | -0.0124 | 140.625
6 | 0.8103 | 0.00571 | -0.0153 | 141.9089

## 131. Re 16M Mach 0.10 (1)
BIGFOIL.COM POLAR EXPORT
MG06
MG06 |  |  |  | Cl Max: | 1.023 | at alpha= | 9.5 | deg
JavaFoil+Calcfoil stall+Eppler ext transition |  |  |  | L/D Max: | 174.075 | at alpha= | 7 | deg
Re: | 16000000 |  |  | Cd Min: | 0.00423 | at alpha= | -0.5 | deg
Mach: | 0.1 |  |  | Cl=0 at alpha= | -1.1017 | deg
|  |  |  | @ Cl=0.1, Cd= | 0.0042402
|  |  |  | @ Cl=0.4, Cd= | 0.0043281
|  |  |  | @ Cl=0.6, Cd= | 0.04403
alpha (deg) | Cl | Cd | Cm | Cl/Cd
-13 | -0.303 | 0.07598 | -0.007 | -3.993
-12.5 | -0.324 | 0.06876 | -0.007 | -4.711
-12 | -0.344 | 0.06372 | -0.007 | -5.397
-11.5 | -0.365 | 0.05798 | -0.007 | -6.287
-11 | -0.387 | 0.04991 | -0.007 | -7.757
-10.5 | -0.416 | 0.03718 | -0.008 | -11.179
-10 | -0.501 | 0.00585 | -0.01 | -85.524
-9.5 | -0.516 | 0.00563 | -0.01 | -91.625
-9 | -0.528 | 0.00545 | -0.01 | -96.87
-8.5 | -0.535 | 0.00534 | -0.01 | -100.159
-8 | -0.536 | 0.00521 | -0.01 | -102.993
-7.5 | -0.532 | 0.00507 | -0.01 | -104.888
-7 | -0.521 | 0.00499 | -0.01 | -104.425
-6.5 | -0.503 | 0.0049 | -0.01 | -102.584
-6 | -0.479 | 0.00482 | -0.01 | -99.217
-5.5 | -0.448 | 0.00474 | -0.01 | -94.448
-5 | -0.411 | 0.00473 | -0.01 | -86.797
-4.5 | -0.369 | 0.00468 | -0.01 | -78.818
-4 | -0.322 | 0.00461 | -0.01 | -69.748
-3.5 | -0.271 | 0.00455 | -0.01 | -59.524
-3 | -0.218 | 0.00448 | -0.01 | -48.505
-2.5 | -0.162 | 0.00447 | -0.01 | -36.221
-2 | -0.105 | 0.00447 | -0.011 | -23.429
-1.5 | -0.047 | 0.00431 | -0.011 | -10.894
-1 | 0.012 | 0.00427 | -0.011 | 2.725
-0.5 | 0.07 | 0.00423 | -0.011 | 16.591
0 | 0.129 | 0.00425 | -0.011 | 30.314
0.5 | 0.187 | 0.00423 | -0.011 | 44.332
1 | 0.246 | 0.00425 | -0.011 | 57.802
1.5 | 0.304 | 0.00429 | -0.011 | 70.864
2 | 0.363 | 0.00436 | -0.011 | 83.15
2.5 | 0.421 | 0.00431 | -0.012 | 97.718
3 | 0.479 | 0.00433 | -0.012 | 110.62
3.5 | 0.538 | 0.00437 | -0.012 | 123.017
4 | 0.594 | 0.00447 | -0.012 | 132.959
4.5 | 0.651 | 0.00461 | -0.012 | 141.258
5 | 0.707 | 0.00473 | -0.012 | 149.384
5.5 | 0.762 | 0.00479 | -0.013 | 158.998
6 | 0.817 | 0.005 | -0.013 | 163.434
6.5 | 0.867 | 0.005 | -0.013 | 173.544
7 | 0.912 | 0.00524 | -0.013 | 174.075
7.5 | 0.95 | 0.00553 | -0.013 | 171.832
8 | 0.982 | 0.00584 | -0.014 | 168.154
8.5 | 1.005 | 0.00616 | -0.014 | 163.048
9 | 1.019 | 0.00652 | -0.014 | 156.349
9.5 | 1.023 | 0.0069 | -0.014 | 148.237
10 | 1.018 | 0.00723 | -0.015 | 140.75
10.5 | 1.002 | 0.00769 | -0.015 | 130.321
11 | 0.978 | 0.0082 | -0.015 | 119.315
11.5 | 0.936 | 0.01248 | -0.015 | 75.001
12 | 0.882 | 0.01434 | -0.015 | 61.526
12.5 | 0.827 | 0.01733 | -0.015 | 47.721
13 | 0.77 | 0.02149 | -0.015 | 35.811
13.5 | 0.712 | 0.02687 | -0.015 | 26.498
14 | 0.655 | 0.03354 | -0.015 | 19.54
14.5 | 0.597 | 0.04403 | -0.015 | 13.561

## 132. Re 16M Mach 0.10 (2)
BIGFOIL.COM POLAR EXPORT
MG06
MG06 |  |  |  | Cl Max: | 1.7801 | at alpha= | 18 | deg
XFOIL ncrit=9 |  |  |  | L/D Max: | 142.408 | at alpha= | 6 | deg
Re: | 16000000 |  |  | Cd Min: | 0.14766 | at alpha= | 20 | deg
Mach: | 0.1 |  |  | Cl=0 at alpha= | -1.2012 | deg
|  |  |  | @ Cl=0.1, Cd= | 0.0051667
|  |  |  | @ Cl=0.4, Cd= | 0.0049303
|  |  |  | @ Cl=0.6, Cd= | 0.0049183
alpha (deg) | Cl | Cd | Cm | Cl/Cd
-8 | -0.7535 | 0.01208 | -0.0201 | -62.3758
-7.5 | -0.7065 | 0.00907 | -0.0186 | -77.8942
-7 | -0.6534 | 0.00789 | -0.0178 | -82.8137
-6.5 | -0.5987 | 0.00714 | -0.0172 | -83.8515
-5.5 | -0.4875 | 0.00606 | -0.0161 | -80.4455
-5 | -0.4309 | 0.00589 | -0.0159 | -73.1579
-4.5 | -0.3741 | 0.00579 | -0.0157 | -64.6114
-4 | -0.3172 | 0.00572 | -0.0155 | -55.4545
-3.5 | -0.2605 | 0.00568 | -0.0154 | -45.8627
-1.5 | -0.034 | 0.00526 | -0.0146 | -6.4639
-1 | 0.0229 | 0.00526 | -0.0145 | 4.3536
-0.5 | 0.0796 | 0.00521 | -0.0144 | 15.2783
0 | 0.1361 | 0.00509 | -0.0143 | 26.7387
0.5 | 0.1925 | 0.00501 | -0.0142 | 38.4232
1 | 0.2491 | 0.00499 | -0.0142 | 49.9198
1.5 | 0.3054 | 0.00491 | -0.0141 | 62.1996
2 | 0.3617 | 0.00491 | -0.0141 | 73.666
2.5 | 0.4182 | 0.00494 | -0.014 | 84.6559
3.5 | 0.5294 | 0.00493 | -0.0139 | 107.3834
4 | 0.5848 | 0.00488 | -0.0137 | 119.8361
4.5 | 0.6403 | 0.00502 | -0.0135 | 127.5498
5 | 0.6943 | 0.00517 | -0.0131 | 134.294
5.5 | 0.7474 | 0.00531 | -0.0123 | 140.7533
6 | 0.816 | 0.00573 | -0.0153 | 142.4084
6.5 | 0.8691 | 0.00634 | -0.0147 | 137.082
7 | 0.9224 | 0.00669 | -0.0141 | 137.8774
7.5 | 0.9758 | 0.00711 | -0.0136 | 137.2433
8 | 1.0291 | 0.00759 | -0.013 | 135.5863
8.5 | 1.082 | 0.00817 | -0.0125 | 132.4357
9 | 1.1341 | 0.0089 | -0.0119 | 127.427
9.5 | 1.1853 | 0.00974 | -0.0112 | 121.694
11 | 1.3388 | 0.01182 | -0.0094 | 113.2657
11.5 | 1.3894 | 0.01246 | -0.0088 | 111.5088
12 | 1.4393 | 0.01314 | -0.0082 | 109.5358
12.5 | 1.4873 | 0.014 | -0.0073 | 106.2357
13 | 1.533 | 0.01506 | -0.0062 | 101.7928
13.5 | 1.5801 | 0.01581 | -0.0053 | 99.9431
14 | 1.6218 | 0.01705 | -0.0038 | 95.1202
14.5 | 1.6631 | 0.01816 | -0.0022 | 91.5804
15 | 1.7023 | 0.01926 | -0.0005 | 88.3853
15.5 | 1.7374 | 0.02049 | 0.0017 | 84.7926
16 | 1.7579 | 0.0222 | 0.0057 | 79.1847
16.5 | 1.763 | 0.02374 | 0.0118 | 74.2628
17 | 1.7543 | 0.02747 | 0.0154 | 63.8624
17.5 | 1.7596 | 0.0329 | 0.0131 | 53.4833
18 | 1.7801 | 0.03688 | 0.0109 | 48.2674
18.5 | 1.7583 | 0.046 | 0.0068 | 38.2239
19 | 1.6961 | 0.06134 | -0.0007 | 27.6508
19.5 | 1.6109 | 0.07872 | -0.0065 | 20.4637
20 | 1.3023 | 0.14766 | -0.0493 | 8.8196

## 133. Re 16M Mach 0.25 (1)
BIGFOIL.COM POLAR EXPORT
MG06
MG06 |  |  |  | Cl Max: | 1.003 | at alpha= | 8.5 | deg
JavaFoil+Calcfoil stall+Eppler ext transition |  |  |  | L/D Max: | 175.107 | at alpha= | 6.5 | deg
Re: | 16000000 |  |  | Cd Min: | 0.00424 | at alpha= | -0.5 | deg
Mach: | 0.25 |  |  | Cl=0 at alpha= | -1.1 | deg
|  |  |  | @ Cl=0.1, Cd= | 0.0042447
|  |  |  | @ Cl=0.4, Cd= | 0.05559
|  |  |  | @ Cl=0.6, Cd= | 0.05559
alpha (deg) | Cl | Cd | Cm | Cl/Cd
-11.5 | -0.06 | 0.06997 | -0.006 | -0.858
-11 | -0.058 | 0.0627 | -0.006 | -0.918
-10.5 | -0.123 | 0.05751 | -0.007 | -2.13
-10 | -0.191 | 0.05086 | -0.007 | -3.747
-9.5 | -0.246 | 0.04145 | -0.008 | -5.946
-9 | -0.346 | 0.00569 | -0.01 | -60.786
-8.5 | -0.39 | 0.00548 | -0.01 | -71.199
-8 | -0.426 | 0.00533 | -0.01 | -79.82
-7.5 | -0.451 | 0.00518 | -0.01 | -87.088
-7 | -0.465 | 0.00509 | -0.01 | -91.371
-6.5 | -0.467 | 0.00498 | -0.01 | -93.829
-6 | -0.458 | 0.00489 | -0.01 | -93.6
-5.5 | -0.438 | 0.00479 | -0.01 | -91.398
-5 | -0.409 | 0.00478 | -0.01 | -85.516
-4.5 | -0.371 | 0.00472 | -0.011 | -78.526
-4 | -0.326 | 0.00465 | -0.011 | -70.101
-3.5 | -0.276 | 0.00459 | -0.011 | -60.252
-3 | -0.223 | 0.00451 | -0.011 | -49.368
-2.5 | -0.166 | 0.00449 | -0.011 | -37.005
-2 | -0.108 | 0.00449 | -0.011 | -23.987
-1.5 | -0.048 | 0.00432 | -0.011 | -11.167
-1 | 0.012 | 0.00428 | -0.011 | 2.796
-0.5 | 0.072 | 0.00424 | -0.011 | 17.02
0 | 0.132 | 0.00425 | -0.011 | 31.117
0.5 | 0.193 | 0.00424 | -0.011 | 45.463
1 | 0.253 | 0.00426 | -0.011 | 59.284
1.5 | 0.313 | 0.0043 | -0.012 | 72.676
2 | 0.373 | 0.00439 | -0.012 | 84.978
2.5 | 0.433 | 0.00434 | -0.012 | 99.633
3 | 0.493 | 0.00435 | -0.012 | 113.231
3.5 | 0.553 | 0.00439 | -0.012 | 125.771
4 | 0.61 | 0.00449 | -0.012 | 135.7
4.5 | 0.668 | 0.00465 | -0.013 | 143.683
5 | 0.726 | 0.00479 | -0.013 | 151.618
5.5 | 0.782 | 0.00486 | -0.013 | 160.864
6 | 0.838 | 0.0049 | -0.013 | 170.864
6.5 | 0.889 | 0.00507 | -0.013 | 175.107
7 | 0.931 | 0.0054 | -0.013 | 172.543
7.5 | 0.966 | 0.00572 | -0.014 | 168.799
8 | 0.991 | 0.00606 | -0.014 | 163.413
8.5 | 1.003 | 0.00643 | -0.014 | 155.894
9 | 1 | 0.00685 | -0.014 | 146.141
9.5 | 0.982 | 0.00729 | -0.015 | 134.697
10 | 0.947 | 0.00774 | -0.015 | 122.369
10.5 | 0.895 | 0.00832 | -0.015 | 107.585
11 | 0.808 | 0.01175 | -0.015 | 68.806
11.5 | 0.714 | 0.01657 | -0.015 | 43.111
12 | 0.613 | 0.02127 | -0.015 | 28.802
12.5 | 0.506 | 0.02806 | -0.015 | 18.034
13 | 0.391 | 0.04249 | -0.014 | 9.193
13.5 | 0.276 | 0.05559 | -0.013 | 4.972

## 134. Re 16M Mach 0.25 (2)
BIGFOIL.COM POLAR EXPORT
MG06
MG06 |  |  |  | Cl Max: | 1.5579 | at alpha= | 13.5 | deg
XFOIL ncrit=9 |  |  |  | L/D Max: | 141.457 | at alpha= | 5.5 | deg
Re: | 16000000 |  |  | Cd Min: | 0.18185 | at alpha= | 18.5 | deg
Mach: | 0.25 |  |  | Cl=0 at alpha= | -1.2032 | deg
|  |  |  | @ Cl=0.1, Cd= | 0.0052124
|  |  |  | @ Cl=0.4, Cd= | 0.0049525
|  |  |  | @ Cl=0.6, Cd= | 0.0049216
alpha (deg) | Cl | Cd | Cm | Cl/Cd
-1.5 | -0.0349 | 0.00526 | -0.0152 | -6.635
-0.5 | 0.0827 | 0.00526 | -0.0149 | 15.7224
0 | 0.1409 | 0.0051 | -0.0147 | 27.6275
1 | 0.2575 | 0.00501 | -0.0145 | 51.3972
1.5 | 0.3156 | 0.00493 | -0.0144 | 64.0162
2 | 0.3738 | 0.00493 | -0.0144 | 75.8215
2.5 | 0.4321 | 0.00498 | -0.0143 | 86.7671
3 | 0.4899 | 0.00501 | -0.0142 | 97.7844
3.5 | 0.5473 | 0.00494 | -0.0139 | 110.7895
4 | 0.6047 | 0.00492 | -0.0137 | 122.9065
4.5 | 0.6623 | 0.00508 | -0.0134 | 130.374
5 | 0.718 | 0.00522 | -0.0127 | 137.5479
5.5 | 0.7766 | 0.00549 | -0.0125 | 141.4572
6.5 | 0.9013 | 0.00653 | -0.0138 | 138.0245
7 | 0.9575 | 0.00688 | -0.013 | 139.1715
7.5 | 1.0135 | 0.00737 | -0.012 | 137.517
8 | 1.0695 | 0.00796 | -0.0111 | 134.3593
8.5 | 1.1248 | 0.00872 | -0.01 | 128.9908
9 | 1.1795 | 0.0096 | -0.0089 | 122.8646
9.5 | 1.2328 | 0.01069 | -0.0075 | 115.3227
10 | 1.287 | 0.01156 | -0.0063 | 111.3322
10.5 | 1.3396 | 0.01263 | -0.0048 | 106.0649
11 | 1.3901 | 0.0139 | -0.0031 | 100.0072
11.5 | 1.4404 | 0.01508 | -0.0013 | 95.5172
12 | 1.4884 | 0.01642 | 0.0007 | 90.6456
12.5 | 1.5278 | 0.01845 | 0.0035 | 82.8076
13 | 1.5515 | 0.0214 | 0.0077 | 72.5
13.5 | 1.5579 | 0.02416 | 0.014 | 64.4826
14 | 1.5265 | 0.03067 | 0.0165 | 49.7718
14.5 | 1.5038 | 0.04135 | 0.0092 | 36.3676
15 | 1.47 | 0.05414 | 0.0011 | 27.1518
15.5 | 1.4383 | 0.0671 | -0.0062 | 21.4352
16 | 1.3737 | 0.08446 | -0.0147 | 16.2645
16.5 | 1.3184 | 0.098 | -0.0184 | 13.4531
17 | 1.2304 | 0.12219 | -0.0324 | 10.0696
17.5 | 1.156 | 0.14769 | -0.0486 | 7.8272
18 | 1.1479 | 0.15974 | -0.0561 | 7.1861
18.5 | 1.1025 | 0.18185 | -0.0703 | 6.0627

## 135. Re 16M Mach 0.50 (1)
BIGFOIL.COM POLAR EXPORT
MG06
MG06 |  |  |  | Cl Max: | 1.117 | at alpha= | 20 | deg
JavaFoil+Calcfoil stall+Eppler ext transition |  |  |  | L/D Max: | 169.292 | at alpha= | 6 | deg
Re: | 16000000 |  |  | Cd Min: | 0.00429 | at alpha= | -0.5 | deg
Mach: | 0.5 |  |  | Cl=0 at alpha= | -1.097 | deg
|  |  |  | @ Cl=0.1, Cd= | 0.0043013
|  |  |  | @ Cl=0.4, Cd= | 0.0044197
|  |  |  | @ Cl=0.6, Cd= | 0.0045404
alpha (deg) | Cl | Cd | Cm | Cl/Cd
-20 | -1.042 | 0.17168 | -0.009 | -6.071
-19.5 | -1.015 | 0.16367 | -0.009 | -6.2
-19 | -0.988 | 0.16126 | -0.009 | -6.126
-18.5 | -0.961 | 0.15646 | -0.008 | -6.142
-18 | -0.934 | 0.15012 | -0.008 | -6.222
-17.5 | -0.91 | 0.13032 | -0.008 | -6.98
-17 | -0.886 | 0.11602 | -0.008 | -7.633
-16.5 | -0.853 | 0.12521 | -0.008 | -6.812
-16 | -0.83 | 0.10592 | -0.008 | -7.833
-15.5 | -0.8 | 0.10279 | -0.008 | -7.785
-15 | -0.771 | 0.09945 | -0.008 | -7.757
-14.5 | -0.742 | 0.09733 | -0.007 | -7.623
-14 | -0.713 | 0.09426 | -0.007 | -7.567
-13.5 | -0.686 | 0.08969 | -0.007 | -7.646
-13 | -0.66 | 0.08918 | -0.007 | -7.4
-12.5 | -0.632 | 0.08412 | -0.007 | -7.517
-12 | -0.604 | 0.07993 | -0.007 | -7.554
-11.5 | -0.576 | 0.07549 | -0.007 | -7.626
-11 | -0.549 | 0.06996 | -0.007 | -7.841
-10.5 | -0.521 | 0.06506 | -0.007 | -8.009
-10 | -0.495 | 0.05957 | -0.007 | -8.307
-9.5 | -0.464 | 0.06631 | -0.006 | -6.992
-9 | -0.437 | 0.05851 | -0.006 | -7.474
-8.5 | -0.412 | 0.05163 | -0.007 | -7.974
-8 | -0.388 | 0.04435 | -0.007 | -8.748
-7.5 | -0.375 | 0.03016 | -0.009 | -12.438
-7 | -0.404 | 0.00542 | -0.012 | -74.517
-6.5 | -0.297 | 0.04528 | -0.005 | -6.569
-6 | -0.27 | 0.04108 | -0.006 | -6.583
-5.5 | -0.301 | 0.00515 | -0.012 | -58.419
-5 | -0.267 | 0.00508 | -0.012 | -52.501
-4.5 | -0.233 | 0.00495 | -0.012 | -46.992
-4 | -0.198 | 0.00483 | -0.012 | -41.063
-3.5 | -0.281 | 0.00475 | -0.012 | -59.186
-3 | -0.24 | 0.00467 | -0.012 | -51.356
-2.5 | -0.183 | 0.00461 | -0.012 | -39.657
-2 | -0.12 | 0.00457 | -0.012 | -26.135
-1.5 | -0.054 | 0.00448 | -0.012 | -12.038
-1 | 0.013 | 0.00433 | -0.012 | 3.086
-0.5 | 0.081 | 0.00429 | -0.012 | 18.804
0 | 0.148 | 0.00433 | -0.013 | 34.167
0.5 | 0.215 | 0.00435 | -0.013 | 49.445
1 | 0.283 | 0.00432 | -0.013 | 65.4
1.5 | 0.35 | 0.00436 | -0.013 | 80.164
2 | 0.417 | 0.00444 | -0.013 | 93.911
2.5 | 0.484 | 0.00444 | -0.013 | 108.888
3 | 0.551 | 0.00446 | -0.013 | 123.624
3.5 | 0.618 | 0.00457 | -0.014 | 135.282
4 | 0.68 | 0.00469 | -0.014 | 145.158
4.5 | 0.745 | 0.00487 | -0.014 | 153.083
5 | 0.808 | 0.00497 | -0.014 | 162.392
5.5 | 0.868 | 0.00529 | -0.014 | 164.24
6 | 0.925 | 0.00546 | -0.015 | 169.292
6.5 | 0.97 | 0.00583 | -0.015 | 166.399
7 | 0.98 | 0.00631 | -0.015 | 155.283
7.5 | 0.901 | 0.0069 | -0.015 | 130.5
8 | 0.61 | 0.00769 | -0.016 | 79.37
8.5 | 0.615 | 0.01547 | -0.015 | 39.77
9 | 0.559 | 0.05367 | -0.011 | 10.411
9.5 | 0.656 | 0.02205 | -0.015 | 29.755
10 | 0.631 | 0.04752 | -0.013 | 13.284
10.5 | 0.638 | 0.06487 | -0.011 | 9.828
11 | 0.654 | 0.0723 | -0.01 | 9.048
11.5 | 0.686 | 0.07346 | -0.011 | 9.34
12 | 0.718 | 0.07383 | -0.012 | 9.731
12.5 | 0.742 | 0.08163 | -0.012 | 9.085
13 | 0.761 | 0.08609 | -0.011 | 8.834
13.5 | 0.794 | 0.08594 | -0.012 | 9.234
14 | 0.825 | 0.08682 | -0.013 | 9.501
14.5 | 0.853 | 0.08974 | -0.014 | 9.509
15 | 0.874 | 0.09974 | -0.013 | 8.766
15.5 | 0.886 | 0.12534 | -0.012 | 7.068
16 | 0.913 | 0.12962 | -0.012 | 7.042
16.5 | 0.94 | 0.13287 | -0.013 | 7.075
17 | 0.967 | 0.13749 | -0.013 | 7.032
17.5 | 0.994 | 0.14038 | -0.014 | 7.084
18 | 1.019 | 0.15375 | -0.014 | 6.629
18.5 | 1.043 | 0.16547 | -0.014 | 6.304
19 | 1.065 | 0.18573 | -0.014 | 5.736
19.5 | 1.09 | 0.1899 | -0.015 | 5.741
20 | 1.117 | 0.19322 | -0.015 | 5.779

## 136. Re 16M Mach 0.50 (2)
BIGFOIL.COM POLAR EXPORT
MG06
MG06 |  |  |  | Cl Max: | 1.2657 | at alpha= | 8 | deg
XFOIL ncrit=9 |  |  |  | L/D Max: | 150.033 | at alpha= | 5.5 | deg
Re: | 16000000 |  |  | Cd Min: | 0.00999 | at alpha= | 8 | deg
Mach: | 0.5 |  |  | Cl=0 at alpha= | -99 | deg
|  |  |  | @ Cl=0.1, Cd= | 0.00518
|  |  |  | @ Cl=0.4, Cd= | 0.0050357
|  |  |  | @ Cl=0.6, Cd= | 0.0051328
alpha (deg) | Cl | Cd | Cm | Cl/Cd
0 | 0.1625 | 0.00518 | -0.0167 | 31.3707
0.5 | 0.2288 | 0.0051 | -0.0164 | 44.8627
1 | 0.2954 | 0.00508 | -0.0161 | 58.1496
1.5 | 0.3618 | 0.00501 | -0.0158 | 72.2156
2.5 | 0.4955 | 0.0051 | -0.0152 | 97.1569
3 | 0.5621 | 0.00513 | -0.0147 | 109.5712
4 | 0.6956 | 0.00514 | -0.0131 | 135.3307
4.5 | 0.7634 | 0.00534 | -0.012 | 142.9588
5 | 0.824 | 0.00551 | -0.0092 | 149.5463
5.5 | 0.9107 | 0.00607 | -0.0113 | 150.0329
6 | 0.9853 | 0.00683 | -0.0106 | 144.2606
6.5 | 1.0542 | 0.00728 | -0.008 | 144.8077
7 | 1.1243 | 0.00786 | -0.0051 | 143.0407
7.5 | 1.195 | 0.00871 | -0.0016 | 137.1986
8 | 1.2657 | 0.00999 | 0.0029 | 126.6967

## 137. Re 18M Mach 0.00 (1)
BIGFOIL.COM POLAR EXPORT
MG06
MG06 |  |  |  | Cl Max: | 1.027 | at alpha= | 9.5 | deg
JavaFoil+Calcfoil stall+Eppler ext transition |  |  |  | L/D Max: | 175.397 | at alpha= | 7.5 | deg
Re: | 18000000 |  |  | Cd Min: | 0.00422 | at alpha= | 1 | deg
Mach: | 0 |  |  | Cl=0 at alpha= | -1.1017 | deg
|  |  |  | @ Cl=0.1, Cd= | 0.0042352
|  |  |  | @ Cl=0.4, Cd= | 0.0043436
|  |  |  | @ Cl=0.6, Cd= | 0.0044905
alpha (deg) | Cl | Cd | Cm | Cl/Cd
-13.5 | -0.328 | 0.07732 | -0.007 | -4.242
-13 | -0.345 | 0.07198 | -0.007 | -4.797
-12.5 | -0.365 | 0.06418 | -0.007 | -5.682
-12 | -0.383 | 0.05853 | -0.007 | -6.545
-11.5 | -0.404 | 0.05032 | -0.008 | -8.026
-11 | -0.427 | 0.04051 | -0.008 | -10.543
-10.5 | -0.489 | 0.01593 | -0.01 | -30.67
-10 | -0.529 | 0.0057 | -0.01 | -92.727
-9.5 | -0.54 | 0.0055 | -0.01 | -98.121
-9 | -0.547 | 0.00534 | -0.01 | -102.456
-8.5 | -0.55 | 0.00524 | -0.01 | -104.968
-8 | -0.548 | 0.00511 | -0.01 | -107.254
-7.5 | -0.541 | 0.00502 | -0.01 | -107.639
-7 | -0.527 | 0.00494 | -0.01 | -106.78
-6.5 | -0.507 | 0.00485 | -0.01 | -104.646
-6 | -0.481 | 0.00478 | -0.01 | -100.524
-5.5 | -0.449 | 0.00471 | -0.01 | -95.313
-5 | -0.411 | 0.00469 | -0.01 | -87.587
-4.5 | -0.368 | 0.00462 | -0.01 | -79.56
-4 | -0.321 | 0.00456 | -0.01 | -70.322
-3.5 | -0.27 | 0.0045 | -0.01 | -60.036
-3 | -0.217 | 0.00444 | -0.01 | -48.742
-2.5 | -0.161 | 0.00442 | -0.01 | -36.46
-2 | -0.104 | 0.00443 | -0.01 | -23.54
-1.5 | -0.047 | 0.00428 | -0.011 | -10.935
-1 | 0.012 | 0.00423 | -0.011 | 2.735
-0.5 | 0.07 | 0.00423 | -0.011 | 16.525
0 | 0.128 | 0.00424 | -0.011 | 30.25
0.5 | 0.186 | 0.00426 | -0.011 | 43.751
1 | 0.245 | 0.00422 | -0.011 | 57.93
1.5 | 0.303 | 0.00424 | -0.011 | 71.436
2 | 0.361 | 0.00431 | -0.011 | 83.768
2.5 | 0.419 | 0.00436 | -0.011 | 96.08
3 | 0.477 | 0.00436 | -0.012 | 109.517
3.5 | 0.535 | 0.00439 | -0.012 | 121.943
4 | 0.591 | 0.00447 | -0.012 | 132.096
4.5 | 0.648 | 0.0046 | -0.012 | 140.743
5 | 0.704 | 0.0047 | -0.012 | 149.688
5.5 | 0.759 | 0.00486 | -0.012 | 156.051
6 | 0.813 | 0.00497 | -0.013 | 163.619
6.5 | 0.864 | 0.00556 | -0.013 | 155.352
7 | 0.908 | 0.00555 | -0.013 | 163.621
7.5 | 0.947 | 0.0054 | -0.013 | 175.397
8 | 0.979 | 0.0057 | -0.014 | 171.959
8.5 | 1.004 | 0.00601 | -0.014 | 167.164
9 | 1.02 | 0.00634 | -0.014 | 160.873
9.5 | 1.027 | 0.00671 | -0.014 | 153.042
10 | 1.025 | 0.00702 | -0.014 | 145.985
10.5 | 1.015 | 0.00744 | -0.015 | 136.293
11 | 0.995 | 0.00798 | -0.015 | 124.733
11.5 | 0.969 | 0.00861 | -0.015 | 112.533
12 | 0.918 | 0.01209 | -0.015 | 75.923
12.5 | 0.868 | 0.01544 | -0.015 | 56.211
13 | 0.815 | 0.01889 | -0.015 | 43.173
13.5 | 0.763 | 0.02328 | -0.015 | 32.756
14 | 0.71 | 0.02891 | -0.015 | 24.57
14.5 | 0.659 | 0.03581 | -0.015 | 18.402

## 138. Re 18M Mach 0.00 (2)
BIGFOIL.COM POLAR EXPORT
MG06
MG06 |  |  |  | Cl Max: | 0.9167 | at alpha= | 7 | deg
XFOIL ncrit=9 |  |  |  | L/D Max: | 143.953 | at alpha= | 6 | deg
Re: | 18000000 |  |  | Cd Min: | 0.03104 | at alpha= | -16 | deg
Mach: | 0 |  |  | Cl=0 at alpha= | -1.1988 | deg
|  |  |  | @ Cl=0.1, Cd= | 0.0051376
|  |  |  | @ Cl=0.4, Cd= | 0.0049343
|  |  |  | @ Cl=0.6, Cd= | 0.0049687
alpha (deg) | Cl | Cd | Cm | Cl/Cd
-16 | -1.4798 | 0.03104 | -0.0335 | -47.674
-15.5 | -1.4498 | 0.02886 | -0.0319 | -50.2356
-15 | -1.4242 | 0.02562 | -0.0301 | -55.5894
-14.5 | -1.3895 | 0.02318 | -0.0287 | -59.9439
-14 | -1.3487 | 0.02138 | -0.0275 | -63.0823
-13.5 | -1.3021 | 0.02035 | -0.0267 | -63.9853
-13 | -1.259 | 0.01853 | -0.0256 | -67.9439
-12.5 | -1.2115 | 0.01736 | -0.0247 | -69.7869
-12 | -1.1647 | 0.0159 | -0.0238 | -73.2516
-11.5 | -1.1165 | 0.01458 | -0.023 | -76.5775
-11 | -1.0673 | 0.01334 | -0.0222 | -80.0075
-10.5 | -1.0133 | 0.01264 | -0.0221 | -80.1661
-10 | -0.9689 | 0.01149 | -0.0201 | -84.3255
-9.5 | -0.917 | 0.01073 | -0.0195 | -85.4613
-9 | -0.8654 | 0.00973 | -0.0188 | -88.9414
-8.5 | -0.8131 | 0.00877 | -0.0181 | -92.7138
-8 | -0.7593 | 0.00815 | -0.0176 | -93.1656
-7.5 | -0.7052 | 0.00754 | -0.0172 | -93.5279
-7 | -0.6505 | 0.00705 | -0.0167 | -92.2695
-6.5 | -0.5954 | 0.00664 | -0.0164 | -89.6687
-6 | -0.5397 | 0.00638 | -0.0161 | -84.5925
-5.5 | -0.4844 | 0.00592 | -0.0157 | -81.8243
-5 | -0.4283 | 0.00575 | -0.0155 | -74.487
-4.5 | -0.372 | 0.00565 | -0.0153 | -65.8407
-4 | -0.3157 | 0.00559 | -0.0152 | -56.4758
-3.5 | -0.2594 | 0.00554 | -0.0151 | -46.8231
-3 | -0.2031 | 0.00551 | -0.015 | -36.8603
-1.5 | -0.0341 | 0.0052 | -0.0145 | -6.5577
-1 | 0.0225 | 0.0052 | -0.0144 | 4.3269
-0.5 | 0.079 | 0.00519 | -0.0143 | 15.2216
0 | 0.1351 | 0.00505 | -0.0142 | 26.7525
0.5 | 0.1913 | 0.00497 | -0.0141 | 38.4909
1 | 0.2476 | 0.00496 | -0.0141 | 49.9194
1.5 | 0.3036 | 0.0049 | -0.0141 | 61.9592
2.5 | 0.4159 | 0.00494 | -0.014 | 84.1903
3 | 0.4715 | 0.005 | -0.014 | 94.3
3.5 | 0.5269 | 0.00497 | -0.0139 | 106.0161
4 | 0.5821 | 0.00492 | -0.0138 | 118.313
4.5 | 0.6372 | 0.00507 | -0.0137 | 125.6805
5 | 0.6919 | 0.00528 | -0.0135 | 131.0417
5.5 | 0.7413 | 0.00528 | -0.0121 | 140.3977
6 | 0.8047 | 0.00559 | -0.0139 | 143.9535
6.5 | 0.8639 | 0.00619 | -0.0149 | 139.5638
7 | 0.9167 | 0.00652 | -0.0144 | 140.5982

## 139. Re 18M Mach 0.10 (1)
BIGFOIL.COM POLAR EXPORT
MG06
MG06 |  |  |  | Cl Max: | 1.023 | at alpha= | 9.5 | deg
JavaFoil+Calcfoil stall+Eppler ext transition |  |  |  | L/D Max: | 174.957 | at alpha= | 7.5 | deg
Re: | 18000000 |  |  | Cd Min: | 0.00422 | at alpha= | 1 | deg
Mach: | 0.1 |  |  | Cl=0 at alpha= | -1.1017 | deg
|  |  |  | @ Cl=0.1, Cd= | 0.0042351
|  |  |  | @ Cl=0.4, Cd= | 0.0043419
|  |  |  | @ Cl=0.6, Cd= | 0.0044937
alpha (deg) | Cl | Cd | Cm | Cl/Cd
-13 | -0.304 | 0.07485 | -0.007 | -4.059
-12.5 | -0.325 | 0.06716 | -0.007 | -4.837
-12 | -0.345 | 0.06203 | -0.007 | -5.561
-11.5 | -0.366 | 0.05575 | -0.007 | -6.568
-11 | -0.39 | 0.04727 | -0.008 | -8.241
-10.5 | -0.428 | 0.0278 | -0.009 | -15.402
-10 | -0.501 | 0.00576 | -0.01 | -86.856
-9.5 | -0.516 | 0.00555 | -0.01 | -92.894
-9 | -0.528 | 0.00537 | -0.01 | -98.224
-8.5 | -0.535 | 0.00528 | -0.01 | -101.2
-8 | -0.536 | 0.00513 | -0.01 | -104.418
-7.5 | -0.532 | 0.00504 | -0.01 | -105.44
-7 | -0.521 | 0.00495 | -0.01 | -105.171
-6.5 | -0.503 | 0.00486 | -0.01 | -103.545
-6 | -0.479 | 0.00479 | -0.01 | -99.848
-5.5 | -0.448 | 0.00471 | -0.01 | -94.972
-5 | -0.411 | 0.0047 | -0.01 | -87.46
-4.5 | -0.369 | 0.00463 | -0.01 | -79.543
-4 | -0.322 | 0.00457 | -0.01 | -70.432
-3.5 | -0.271 | 0.0045 | -0.01 | -60.199
-3 | -0.218 | 0.00445 | -0.01 | -48.915
-2.5 | -0.162 | 0.00442 | -0.01 | -36.603
-2 | -0.105 | 0.00443 | -0.011 | -23.643
-1.5 | -0.047 | 0.00428 | -0.011 | -10.986
-1 | 0.012 | 0.00424 | -0.011 | 2.748
-0.5 | 0.07 | 0.00423 | -0.011 | 16.604
0 | 0.129 | 0.00424 | -0.011 | 30.383
0.5 | 0.187 | 0.00426 | -0.011 | 43.969
1 | 0.246 | 0.00422 | -0.011 | 58.215
1.5 | 0.304 | 0.00424 | -0.011 | 71.744
2 | 0.363 | 0.00431 | -0.011 | 84.164
2.5 | 0.421 | 0.00436 | -0.012 | 96.49
3 | 0.479 | 0.00436 | -0.012 | 109.981
3.5 | 0.538 | 0.00439 | -0.012 | 122.423
4 | 0.594 | 0.00448 | -0.012 | 132.628
4.5 | 0.651 | 0.00461 | -0.012 | 141.288
5 | 0.707 | 0.00471 | -0.012 | 150.104
5.5 | 0.762 | 0.00487 | -0.013 | 156.406
6 | 0.817 | 0.00498 | -0.013 | 163.887
6.5 | 0.867 | 0.00558 | -0.013 | 155.488
7 | 0.912 | 0.00557 | -0.013 | 163.621
7.5 | 0.95 | 0.00543 | -0.013 | 174.957
8 | 0.982 | 0.00573 | -0.014 | 171.237
8.5 | 1.005 | 0.00605 | -0.014 | 166.068
9 | 1.019 | 0.0064 | -0.014 | 159.327
9.5 | 1.023 | 0.00677 | -0.014 | 151.071
10 | 1.018 | 0.0071 | -0.015 | 143.363
10.5 | 1.002 | 0.00754 | -0.015 | 132.994
11 | 0.978 | 0.00811 | -0.015 | 120.682
11.5 | 0.946 | 0.0088 | -0.015 | 107.492
12 | 0.886 | 0.01161 | -0.015 | 76.299
12.5 | 0.83 | 0.01651 | -0.015 | 50.249
13 | 0.772 | 0.02048 | -0.015 | 37.705
13.5 | 0.715 | 0.02551 | -0.015 | 28.02
14 | 0.658 | 0.03187 | -0.015 | 20.643
14.5 | 0.6 | 0.04129 | -0.015 | 14.541

## 140. Re 18M Mach 0.10 (2)
BIGFOIL.COM POLAR EXPORT
MG06
MG06 |  |  |  | Cl Max: | 0.923 | at alpha= | 7 | deg
XFOIL ncrit=9 |  |  |  | L/D Max: | 144.456 | at alpha= | 6 | deg
Re: | 18000000 |  |  | Cd Min: | 0.03385 | at alpha= | -11 | deg
Mach: | 0.1 |  |  | Cl=0 at alpha= | -1.1992 | deg
|  |  |  | @ Cl=0.1, Cd= | 0.0051501
|  |  |  | @ Cl=0.4, Cd= | 0.0049351
|  |  |  | @ Cl=0.6, Cd= | 0.0049689
alpha (deg) | Cl | Cd | Cm | Cl/Cd
-11 | -0.9886 | 0.03385 | -0.0256 | -29.2053
-10 | -0.9556 | 0.01756 | -0.0233 | -54.4191
-9.5 | -0.9034 | 0.01696 | -0.0226 | -53.2665
-9 | -0.8644 | 0.0125 | -0.0209 | -69.152
-8.5 | -0.8169 | 0.01001 | -0.0196 | -81.6084
-7.5 | -0.7102 | 0.00799 | -0.0181 | -88.8861
-7 | -0.6554 | 0.00731 | -0.0175 | -89.658
-6.5 | -0.5999 | 0.00679 | -0.017 | -88.3505
-6 | -0.5437 | 0.0065 | -0.0166 | -83.6462
-5.5 | -0.488 | 0.00596 | -0.0161 | -81.8792
-5 | -0.4314 | 0.00577 | -0.0158 | -74.766
-4.5 | -0.3746 | 0.00566 | -0.0156 | -66.1837
-4 | -0.3178 | 0.0056 | -0.0154 | -56.75
-3.5 | -0.2611 | 0.00555 | -0.0153 | -47.045
-3 | -0.2044 | 0.00552 | -0.0151 | -37.029
-1.5 | -0.0342 | 0.0052 | -0.0146 | -6.5769
-0.5 | 0.0795 | 0.00519 | -0.0144 | 15.3179
0.5 | 0.1925 | 0.00497 | -0.0142 | 38.7324
1 | 0.2492 | 0.00496 | -0.0142 | 50.2419
1.5 | 0.3054 | 0.00491 | -0.0141 | 62.1996
2.5 | 0.4184 | 0.00494 | -0.014 | 84.6964
3 | 0.4744 | 0.005 | -0.014 | 94.88
3.5 | 0.5301 | 0.00497 | -0.0139 | 106.66
4 | 0.5856 | 0.00493 | -0.0138 | 118.783
4.5 | 0.6412 | 0.00508 | -0.0137 | 126.2205
5 | 0.6963 | 0.00529 | -0.0135 | 131.6257
5.5 | 0.7455 | 0.00529 | -0.0119 | 140.9263
6 | 0.8104 | 0.00561 | -0.0139 | 144.4563
6.5 | 0.8697 | 0.00622 | -0.0148 | 139.8232
7 | 0.923 | 0.00655 | -0.0142 | 140.916

## 141. Re 18M Mach 0.25 (1)
BIGFOIL.COM POLAR EXPORT
MG06
MG06 |  |  |  | Cl Max: | 1.003 | at alpha= | 8.5 | deg
JavaFoil+Calcfoil stall+Eppler ext transition |  |  |  | L/D Max: | 175.666 | at alpha= | 7 | deg
Re: | 18000000 |  |  | Cd Min: | 0.00423 | at alpha= | 1 | deg
Mach: | 0.25 |  |  | Cl=0 at alpha= | -1.1 | deg
|  |  |  | @ Cl=0.1, Cd= | 0.00424
|  |  |  | @ Cl=0.4, Cd= | 0.05319
|  |  |  | @ Cl=0.6, Cd= | 0.05319
alpha (deg) | Cl | Cd | Cm | Cl/Cd
-11.5 | -0.06 | 0.06923 | -0.006 | -0.869
-11 | -0.058 | 0.06138 | -0.007 | -0.94
-10.5 | -0.123 | 0.0563 | -0.007 | -2.181
-10 | -0.191 | 0.04921 | -0.007 | -3.888
-9.5 | -0.249 | 0.03786 | -0.008 | -6.577
-9 | -0.346 | 0.00558 | -0.01 | -61.982
-8.5 | -0.39 | 0.00543 | -0.01 | -71.901
-8 | -0.426 | 0.00527 | -0.01 | -80.775
-7.5 | -0.451 | 0.00515 | -0.01 | -87.46
-7 | -0.465 | 0.00505 | -0.01 | -92.056
-6.5 | -0.467 | 0.00493 | -0.01 | -94.704
-6 | -0.458 | 0.00486 | -0.01 | -94.331
-5.5 | -0.438 | 0.00477 | -0.01 | -91.919
-5 | -0.409 | 0.00474 | -0.01 | -86.159
-4.5 | -0.371 | 0.00468 | -0.011 | -79.257
-4 | -0.326 | 0.00461 | -0.011 | -70.795
-3.5 | -0.276 | 0.00453 | -0.011 | -60.957
-3 | -0.223 | 0.00447 | -0.011 | -49.787
-2.5 | -0.166 | 0.00444 | -0.011 | -37.395
-2 | -0.108 | 0.00445 | -0.011 | -24.206
-1.5 | -0.048 | 0.00429 | -0.011 | -11.268
-1 | 0.012 | 0.00424 | -0.011 | 2.82
-0.5 | 0.072 | 0.00424 | -0.011 | 17.033
0 | 0.132 | 0.00424 | -0.011 | 31.194
0.5 | 0.193 | 0.00427 | -0.011 | 45.116
1 | 0.253 | 0.00423 | -0.011 | 59.713
1.5 | 0.313 | 0.00428 | -0.012 | 73.059
2 | 0.373 | 0.00432 | -0.012 | 86.215
2.5 | 0.433 | 0.0044 | -0.012 | 98.396
3 | 0.493 | 0.00438 | -0.012 | 112.506
3.5 | 0.553 | 0.00441 | -0.012 | 125.176
4 | 0.61 | 0.00451 | -0.012 | 135.282
4.5 | 0.668 | 0.00464 | -0.013 | 144.033
5 | 0.726 | 0.00476 | -0.013 | 152.375
5.5 | 0.782 | 0.00496 | -0.013 | 157.797
6 | 0.838 | 0.00507 | -0.013 | 165.225
6.5 | 0.889 | 0.00564 | -0.013 | 157.563
7 | 0.931 | 0.0053 | -0.013 | 175.666
7.5 | 0.966 | 0.00562 | -0.014 | 171.883
8 | 0.991 | 0.00595 | -0.014 | 166.428
8.5 | 1.003 | 0.00631 | -0.014 | 158.809
9 | 1 | 0.00672 | -0.014 | 148.93
9.5 | 0.982 | 0.00715 | -0.015 | 137.337
10 | 0.947 | 0.00759 | -0.015 | 124.802
10.5 | 0.895 | 0.00815 | -0.015 | 109.734
11 | 0.812 | 0.01232 | -0.015 | 65.899
11.5 | 0.717 | 0.01575 | -0.015 | 45.526
12 | 0.615 | 0.02026 | -0.015 | 30.35
12.5 | 0.508 | 0.02671 | -0.015 | 19.019
13 | 0.393 | 0.03968 | -0.014 | 9.911
13.5 | 0.278 | 0.05319 | -0.014 | 5.219

## 142. Re 18M Mach 0.25 (2)
BIGFOIL.COM POLAR EXPORT
MG06
MG06 |  |  |  | Cl Max: | 1.5797 | at alpha= | 13.5 | deg
XFOIL ncrit=9 |  |  |  | L/D Max: | 146.894 | at alpha= | 6 | deg
Re: | 18000000 |  |  | Cd Min: | 0.17384 | at alpha= | 18.5 | deg
Mach: | 0.25 |  |  | Cl=0 at alpha= | -1.2012 | deg
|  |  |  | @ Cl=0.1, Cd= | 0.0051679
|  |  |  | @ Cl=0.4, Cd= | 0.0049379
|  |  |  | @ Cl=0.6, Cd= | 0.0049829
alpha (deg) | Cl | Cd | Cm | Cl/Cd
-6 | -0.5626 | 0.00842 | -0.0201 | -66.8171
-5.5 | -0.5062 | 0.00702 | -0.0189 | -72.1083
-5 | -0.4483 | 0.00615 | -0.0179 | -72.8943
-4.5 | -0.3894 | 0.00573 | -0.0172 | -67.9581
-4 | -0.3299 | 0.00564 | -0.0167 | -58.4929
-3 | -0.2115 | 0.00557 | -0.0161 | -37.9713
-2.5 | -0.1527 | 0.00544 | -0.0157 | -28.0699
-1.5 | -0.0352 | 0.00521 | -0.0152 | -6.7562
-1 | 0.0237 | 0.00521 | -0.015 | 4.5489
-0.5 | 0.0825 | 0.00521 | -0.0149 | 15.8349
0 | 0.1407 | 0.00507 | -0.0147 | 27.7515
0.5 | 0.1991 | 0.00498 | -0.0146 | 39.9799
1 | 0.2575 | 0.00497 | -0.0145 | 51.8109
1.5 | 0.3157 | 0.00491 | -0.0144 | 64.2974
2 | 0.3738 | 0.00492 | -0.0144 | 75.9756
2.5 | 0.4324 | 0.00496 | -0.0143 | 87.1774
3 | 0.4903 | 0.00502 | -0.0142 | 97.6693
3.5 | 0.548 | 0.00501 | -0.014 | 109.3812
4 | 0.6055 | 0.00498 | -0.0138 | 121.5863
4.5 | 0.6634 | 0.00512 | -0.0135 | 129.5703
5 | 0.7206 | 0.00533 | -0.0132 | 135.197
5.5 | 0.7713 | 0.00541 | -0.0113 | 142.5693
6 | 0.8417 | 0.00573 | -0.0137 | 146.8935
6.5 | 0.9021 | 0.0064 | -0.0139 | 140.9531
7 | 0.9582 | 0.00675 | -0.013 | 141.9556
8.5 | 1.1263 | 0.00844 | -0.0102 | 133.4479
9 | 1.1815 | 0.00923 | -0.0091 | 128.0065
9.5 | 1.2355 | 0.01023 | -0.0078 | 120.7722
10 | 1.29 | 0.01108 | -0.0066 | 116.426
10.5 | 1.3432 | 0.01209 | -0.0052 | 111.1001
11 | 1.3946 | 0.01329 | -0.0035 | 104.936
11.5 | 1.4458 | 0.01441 | -0.0018 | 100.3331
12 | 1.4948 | 0.01569 | 0.0001 | 95.2709
12.5 | 1.5362 | 0.01761 | 0.0028 | 87.2345
13 | 1.5639 | 0.0204 | 0.0067 | 76.6618
13.5 | 1.5797 | 0.02332 | 0.0116 | 67.7401
14 | 1.5422 | 0.02828 | 0.0188 | 54.5332
14.5 | 1.5272 | 0.03847 | 0.011 | 39.6985
15 | 1.4957 | 0.05054 | 0.0034 | 29.5944
15.5 | 1.4664 | 0.06308 | -0.0039 | 23.2467
16 | 1.4075 | 0.07979 | -0.0126 | 17.6401
16.5 | 1.3563 | 0.09413 | -0.0181 | 14.4088
17 | 1.2739 | 0.1137 | -0.0266 | 11.204
17.5 | 1.1979 | 0.13835 | -0.0422 | 8.6585
18 | 1.1848 | 0.15102 | -0.0501 | 7.8453
18.5 | 1.1325 | 0.17384 | -0.065 | 6.5146

## 143. Re 18M Mach 0.50 (1)
BIGFOIL.COM POLAR EXPORT
MG06
MG06 |  |  |  | Cl Max: | 1.117 | at alpha= | 20 | deg
JavaFoil+Calcfoil stall+Eppler ext transition |  |  |  | L/D Max: | 168.724 | at alpha= | 6.5 | deg
Re: | 18000000 |  |  | Cd Min: | 0.00428 | at alpha= | 0 | deg
Mach: | 0.5 |  |  | Cl=0 at alpha= | -1.097 | deg
|  |  |  | @ Cl=0.1, Cd= | 0.0042872
|  |  |  | @ Cl=0.4, Cd= | 0.0043898
|  |  |  | @ Cl=0.6, Cd= | 0.0045558
alpha (deg) | Cl | Cd | Cm | Cl/Cd
-20 | -1.042 | 0.17632 | -0.009 | -5.908
-19.5 | -1.015 | 0.17009 | -0.009 | -5.965
-19 | -0.988 | 0.16779 | -0.009 | -5.887
-18.5 | -0.961 | 0.16287 | -0.008 | -5.9
-18 | -0.934 | 0.15596 | -0.008 | -5.988
-17.5 | -0.908 | 0.13632 | -0.008 | -6.663
-17 | -0.886 | 0.11475 | -0.009 | -7.721
-16.5 | -0.853 | 0.12509 | -0.008 | -6.819
-16 | -0.83 | 0.1045 | -0.008 | -7.947
-15.5 | -0.801 | 0.10139 | -0.008 | -7.901
-15 | -0.772 | 0.09849 | -0.008 | -7.838
-14.5 | -0.743 | 0.09622 | -0.007 | -7.717
-14 | -0.713 | 0.09396 | -0.007 | -7.591
-13.5 | -0.686 | 0.08897 | -0.007 | -7.708
-13 | -0.66 | 0.08884 | -0.007 | -7.43
-12.5 | -0.633 | 0.08283 | -0.007 | -7.639
-12 | -0.604 | 0.07906 | -0.007 | -7.641
-11.5 | -0.576 | 0.0753 | -0.007 | -7.649
-11 | -0.549 | 0.06946 | -0.007 | -7.9
-10.5 | -0.521 | 0.06454 | -0.007 | -8.08
-10 | -0.496 | 0.05792 | -0.007 | -8.569
-9.5 | -0.464 | 0.06535 | -0.006 | -7.096
-9 | -0.437 | 0.05799 | -0.006 | -7.545
-8.5 | -0.412 | 0.05096 | -0.007 | -8.089
-8 | -0.39 | 0.04294 | -0.008 | -9.074
-7.5 | -0.395 | 0.01892 | -0.01 | -20.902
-7 | -0.404 | 0.00538 | -0.012 | -75.09
-6.5 | -0.298 | 0.04515 | -0.006 | -6.59
-6 | -0.271 | 0.0407 | -0.006 | -6.651
-5.5 | -0.301 | 0.00515 | -0.012 | -58.462
-5 | -0.267 | 0.00503 | -0.012 | -53.016
-4.5 | -0.233 | 0.00489 | -0.012 | -47.568
-4 | -0.198 | 0.00479 | -0.012 | -41.442
-3.5 | -0.281 | 0.00469 | -0.012 | -59.903
-3 | -0.24 | 0.00462 | -0.012 | -51.821
-2.5 | -0.183 | 0.00456 | -0.012 | -40.093
-2 | -0.12 | 0.00453 | -0.012 | -26.373
-1.5 | -0.054 | 0.00444 | -0.012 | -12.165
-1 | 0.013 | 0.00433 | -0.012 | 3.09
-0.5 | 0.081 | 0.00429 | -0.012 | 18.801
0 | 0.148 | 0.00428 | -0.013 | 34.574
0.5 | 0.215 | 0.00432 | -0.013 | 49.867
1 | 0.283 | 0.00429 | -0.013 | 65.922
1.5 | 0.35 | 0.00436 | -0.013 | 80.111
2 | 0.417 | 0.0044 | -0.013 | 94.716
2.5 | 0.484 | 0.0045 | -0.013 | 107.532
3 | 0.551 | 0.00449 | -0.013 | 122.585
3.5 | 0.618 | 0.00458 | -0.014 | 134.914
4 | 0.68 | 0.00469 | -0.014 | 144.958
4.5 | 0.745 | 0.00483 | -0.014 | 154.218
5 | 0.808 | 0.00505 | -0.014 | 159.835
5.5 | 0.868 | 0.00521 | -0.014 | 166.527
6 | 0.925 | 0.00602 | -0.015 | 153.796
6.5 | 0.97 | 0.00575 | -0.015 | 168.724
7 | 0.98 | 0.00622 | -0.015 | 157.548
7.5 | 0.901 | 0.00674 | -0.015 | 133.694
8 | 0.61 | 0.00753 | -0.016 | 81.004
8.5 | 0.618 | 0.0121 | -0.015 | 51.055
9 | 0.559 | 0.05352 | -0.011 | 10.44
9.5 | 0.658 | 0.02115 | -0.015 | 31.132
10 | 0.634 | 0.04556 | -0.013 | 13.925
10.5 | 0.638 | 0.06437 | -0.011 | 9.911
11 | 0.656 | 0.07081 | -0.01 | 9.264
11.5 | 0.689 | 0.07096 | -0.011 | 9.711
12 | 0.721 | 0.07164 | -0.012 | 10.064
12.5 | 0.743 | 0.08003 | -0.012 | 9.281
13 | 0.758 | 0.09092 | -0.011 | 8.34
13.5 | 0.788 | 0.093 | -0.012 | 8.47
14 | 0.818 | 0.09487 | -0.012 | 8.619
14.5 | 0.846 | 0.09827 | -0.013 | 8.607
15 | 0.87 | 0.10579 | -0.013 | 8.226
15.5 | 0.886 | 0.13202 | -0.012 | 6.71
16 | 0.912 | 0.13475 | -0.012 | 6.771
16.5 | 0.94 | 0.1377 | -0.013 | 6.823
17 | 0.966 | 0.14169 | -0.013 | 6.82
17.5 | 0.993 | 0.14545 | -0.014 | 6.828
18 | 1.018 | 0.15928 | -0.014 | 6.392
18.5 | 1.043 | 0.16969 | -0.014 | 6.146
19 | 1.065 | 0.18218 | -0.014 | 5.847
19.5 | 1.091 | 0.19219 | -0.015 | 5.674
20 | 1.117 | 0.19546 | -0.015 | 5.714

## 144. Re 18M Mach 0.50 (2)
BIGFOIL.COM POLAR EXPORT
MG06
MG06 |  |  |  | Cl Max: | 1.2676 | at alpha= | 8 | deg
XFOIL ncrit=9 |  |  |  | L/D Max: | 152.293 | at alpha= | 5.5 | deg
Re: | 18000000 |  |  | Cd Min: | 0.00976 | at alpha= | 8 | deg
Mach: | 0.5 |  |  | Cl=0 at alpha= | -99 | deg
|  |  |  | @ Cl=0.1, Cd= | 0.00514
|  |  |  | @ Cl=0.4, Cd= | 0.0050014
|  |  |  | @ Cl=0.6, Cd= | 0.0051656
alpha (deg) | Cl | Cd | Cm | Cl/Cd
0 | 0.1624 | 0.00514 | -0.0167 | 31.5953
0.5 | 0.2288 | 0.00504 | -0.0164 | 45.3968
1 | 0.2954 | 0.00504 | -0.0161 | 58.6111
1.5 | 0.362 | 0.00499 | -0.0158 | 72.5451
2 | 0.4287 | 0.00501 | -0.0155 | 85.5689
2.5 | 0.4959 | 0.0051 | -0.0152 | 97.2353
3 | 0.5626 | 0.00516 | -0.0147 | 109.031
4 | 0.6969 | 0.00518 | -0.0132 | 134.5367
4.5 | 0.765 | 0.00541 | -0.0122 | 141.4048
5 | 0.8305 | 0.00572 | -0.0106 | 145.1923
5.5 | 0.9031 | 0.00593 | -0.0097 | 152.2934
6 | 0.9867 | 0.00669 | -0.0108 | 147.4888
6.5 | 1.0554 | 0.00715 | -0.0081 | 147.6084
7 | 1.1256 | 0.0077 | -0.0052 | 146.1818
7.5 | 1.1964 | 0.00853 | -0.0017 | 140.2579
8 | 1.2676 | 0.00976 | 0.0028 | 129.877

## 145. Re 20M Mach 0.00 (1)
BIGFOIL.COM POLAR EXPORT
MG06
MG06 |  |  |  | Cl Max: | 1.027 | at alpha= | 9.5 | deg
JavaFoil+Calcfoil stall+Eppler ext transition |  |  |  | L/D Max: | 174.759 | at alpha= | 8 | deg
Re: | 20000000 |  |  | Cd Min: | 0.00419 | at alpha= | 1 | deg
Mach: | 0 |  |  | Cl=0 at alpha= | -1.1017 | deg
|  |  |  | @ Cl=0.1, Cd= | 0.0042
|  |  |  | @ Cl=0.4, Cd= | 0.0043203
|  |  |  | @ Cl=0.6, Cd= | 0.0045011
alpha (deg) | Cl | Cd | Cm | Cl/Cd
-13.5 | -0.329 | 0.07584 | -0.007 | -4.333
-13 | -0.347 | 0.06963 | -0.007 | -4.978
-12.5 | -0.364 | 0.06474 | -0.007 | -5.626
-12 | -0.385 | 0.05558 | -0.008 | -6.934
-11.5 | -0.406 | 0.04797 | -0.008 | -8.464
-11 | -0.429 | 0.0385 | -0.008 | -11.154
-10.5 | -0.514 | 0.00592 | -0.01 | -86.943
-10 | -0.529 | 0.00562 | -0.01 | -94.084
-9.5 | -0.54 | 0.00542 | -0.01 | -99.577
-9 | -0.547 | 0.00527 | -0.01 | -103.882
-8.5 | -0.55 | 0.00519 | -0.01 | -106
-8 | -0.548 | 0.00509 | -0.01 | -107.643
-7.5 | -0.541 | 0.005 | -0.01 | -108.178
-7 | -0.527 | 0.0049 | -0.01 | -107.515
-6.5 | -0.507 | 0.00483 | -0.01 | -105.079
-6 | -0.481 | 0.00476 | -0.01 | -101.082
-5.5 | -0.449 | 0.00468 | -0.01 | -95.919
-5 | -0.411 | 0.00465 | -0.01 | -88.355
-4.5 | -0.368 | 0.00458 | -0.01 | -80.228
-4 | -0.321 | 0.00451 | -0.01 | -71.034
-3.5 | -0.27 | 0.00446 | -0.01 | -60.536
-3 | -0.217 | 0.0044 | -0.01 | -49.184
-2.5 | -0.161 | 0.00438 | -0.01 | -36.814
-2 | -0.104 | 0.00439 | -0.01 | -23.737
-1.5 | -0.047 | 0.00426 | -0.011 | -10.984
-1 | 0.012 | 0.00423 | -0.011 | 2.737
-0.5 | 0.07 | 0.0042 | -0.011 | 16.636
0 | 0.128 | 0.0042 | -0.011 | 30.519
0.5 | 0.186 | 0.00423 | -0.011 | 44.087
1 | 0.245 | 0.00419 | -0.011 | 58.355
1.5 | 0.303 | 0.00424 | -0.011 | 71.429
2 | 0.361 | 0.00428 | -0.011 | 84.398
2.5 | 0.419 | 0.00434 | -0.011 | 96.645
3 | 0.477 | 0.00434 | -0.012 | 109.835
3.5 | 0.535 | 0.00442 | -0.012 | 121.136
4 | 0.591 | 0.00449 | -0.012 | 131.682
4.5 | 0.648 | 0.00456 | -0.012 | 141.923
5 | 0.704 | 0.00467 | -0.012 | 150.545
5.5 | 0.759 | 0.00486 | -0.012 | 156.255
6 | 0.813 | 0.00504 | -0.013 | 161.149
6.5 | 0.864 | 0.00545 | -0.013 | 158.389
7 | 0.908 | 0.0057 | -0.013 | 159.414
7.5 | 0.947 | 0.00574 | -0.013 | 164.868
8 | 0.979 | 0.0056 | -0.014 | 174.759
8.5 | 1.004 | 0.00591 | -0.014 | 169.91
9 | 1.02 | 0.00624 | -0.014 | 163.547
9.5 | 1.027 | 0.0066 | -0.014 | 155.629
10 | 1.025 | 0.0069 | -0.014 | 148.505
10.5 | 1.015 | 0.00731 | -0.015 | 138.701
11 | 0.995 | 0.00783 | -0.015 | 127.095
11.5 | 0.969 | 0.00843 | -0.015 | 114.92
12 | 0.921 | 0.01161 | -0.015 | 79.398
12.5 | 0.87 | 0.01492 | -0.015 | 58.314
13 | 0.817 | 0.01828 | -0.015 | 44.706
13.5 | 0.764 | 0.0226 | -0.015 | 33.82
14 | 0.712 | 0.0277 | -0.015 | 25.717
14.5 | 0.661 | 0.03418 | -0.015 | 19.349

## 146. Re 20M Mach 0.00 (2)
BIGFOIL.COM POLAR EXPORT
MG06
MG06 |  |  |  | Cl Max: | 1.8521 | at alpha= | 19 | deg
XFOIL ncrit=9 |  |  |  | L/D Max: | 145.584 | at alpha= | 6 | deg
Re: | 20000000 |  |  | Cd Min: | 0.0579 | at alpha= | 20 | deg
Mach: | 0 |  |  | Cl=0 at alpha= | -1.197 | deg
|  |  |  | @ Cl=0.1, Cd= | 0.0050949
|  |  |  | @ Cl=0.4, Cd= | 0.0049015
|  |  |  | @ Cl=0.6, Cd= | 0.0050072
alpha (deg) | Cl | Cd | Cm | Cl/Cd
-17 | -1.575 | 0.03092 | -0.0359 | -50.9379
-16.5 | -1.5543 | 0.02807 | -0.0336 | -55.3723
-16 | -1.5301 | 0.02497 | -0.0316 | -61.2775
-15.5 | -1.4927 | 0.02314 | -0.0301 | -64.5073
-15 | -1.4547 | 0.02113 | -0.0287 | -68.8452
-14.5 | -1.4132 | 0.01941 | -0.0275 | -72.8078
-14 | -1.3688 | 0.01796 | -0.0264 | -76.2138
-13.5 | -1.3218 | 0.01683 | -0.0254 | -78.5383
-13 | -1.275 | 0.01551 | -0.0245 | -82.205
-12.5 | -1.2262 | 0.01444 | -0.0237 | -84.9169
-12 | -1.177 | 0.01333 | -0.0228 | -88.2971
-11.5 | -1.1268 | 0.01232 | -0.0221 | -91.461
-11 | -1.0758 | 0.01137 | -0.0214 | -94.6174
-10.5 | -1.0263 | 0.01084 | -0.0202 | -94.6771
-10 | -0.9749 | 0.01009 | -0.0194 | -96.6204
-9.5 | -0.922 | 0.00947 | -0.0189 | -97.3601
-9 | -0.8689 | 0.00881 | -0.0183 | -98.6266
-8.5 | -0.8154 | 0.00818 | -0.0178 | -99.6822
-8 | -0.7611 | 0.00769 | -0.0174 | -98.9727
-7.5 | -0.7064 | 0.00722 | -0.017 | -97.8393
-7 | -0.6514 | 0.00681 | -0.0166 | -95.6535
-6.5 | -0.5961 | 0.00646 | -0.0162 | -92.2755
-6 | -0.5404 | 0.0062 | -0.016 | -87.1613
-5.5 | -0.4849 | 0.00583 | -0.0156 | -83.1732
-5 | -0.4287 | 0.00565 | -0.0154 | -75.8761
-4.5 | -0.3725 | 0.00555 | -0.0153 | -67.1171
-4 | -0.3162 | 0.00551 | -0.0151 | -57.3866
-3.5 | -0.2599 | 0.00545 | -0.015 | -47.6881
-3 | -0.2036 | 0.00541 | -0.0149 | -37.634
-1.5 | -0.0343 | 0.00514 | -0.0145 | -6.6732
-1 | 0.0223 | 0.00515 | -0.0144 | 4.3301
-0.5 | 0.0789 | 0.00514 | -0.0143 | 15.3502
0 | 0.135 | 0.00502 | -0.0142 | 26.8924
0.5 | 0.1913 | 0.00495 | -0.0141 | 38.6465
1 | 0.2476 | 0.00494 | -0.0141 | 50.1215
1.5 | 0.3037 | 0.00487 | -0.0141 | 62.3614
2 | 0.3598 | 0.00488 | -0.014 | 73.7295
2.5 | 0.416 | 0.00491 | -0.014 | 84.7251
3.5 | 0.5273 | 0.00501 | -0.0139 | 105.2495
4 | 0.5826 | 0.00496 | -0.0138 | 117.4597
4.5 | 0.6379 | 0.00511 | -0.0138 | 124.8337
5 | 0.6929 | 0.00532 | -0.0137 | 130.2444
5.5 | 0.7465 | 0.00548 | -0.0133 | 136.2226
6 | 0.7978 | 0.00548 | -0.0123 | 145.5839
6.5 | 0.8636 | 0.00609 | -0.0148 | 141.8062
7 | 0.9173 | 0.00641 | -0.0144 | 143.1045
8.5 | 1.0763 | 0.00762 | -0.0132 | 141.2467
9 | 1.129 | 0.00812 | -0.0128 | 139.0394
9.5 | 1.1809 | 0.00872 | -0.0124 | 135.4243
10 | 1.233 | 0.00924 | -0.012 | 133.4416
10.5 | 1.2843 | 0.00984 | -0.0116 | 130.5183
11 | 1.335 | 0.01049 | -0.0112 | 127.2641
11.5 | 1.3857 | 0.01106 | -0.0108 | 125.2893
12 | 1.4357 | 0.01167 | -0.0103 | 123.0249
12.5 | 1.4846 | 0.01237 | -0.0097 | 120.0162
13 | 1.532 | 0.01319 | -0.009 | 116.1486
13.5 | 1.5795 | 0.01389 | -0.0084 | 113.7149
14 | 1.6244 | 0.01482 | -0.0074 | 109.6086
14.5 | 1.6685 | 0.01572 | -0.0064 | 106.1387
15 | 1.7111 | 0.01664 | -0.0053 | 102.8305
15.5 | 1.7512 | 0.01766 | -0.0039 | 99.1619
16 | 1.7869 | 0.01888 | -0.002 | 94.6451
16.5 | 1.8198 | 0.02008 | 0.0002 | 90.6275
17 | 1.8362 | 0.02158 | 0.0049 | 85.088
17.5 | 1.8308 | 0.02372 | 0.0114 | 77.1838
18 | 1.8394 | 0.02622 | 0.0139 | 70.1526
18.5 | 1.8519 | 0.03068 | 0.012 | 60.3618
19 | 1.8521 | 0.03694 | 0.0089 | 50.1381
19.5 | 1.8375 | 0.04465 | 0.0059 | 41.1534
20 | 1.7856 | 0.0579 | 0.0001 | 30.8394

## 147. Re 20M Mach 0.10 (1)
BIGFOIL.COM POLAR EXPORT
MG06
MG06 |  |  |  | Cl Max: | 1.023 | at alpha= | 9.5 | deg
JavaFoil+Calcfoil stall+Eppler ext transition |  |  |  | L/D Max: | 174.027 | at alpha= | 8 | deg
Re: | 20000000 |  |  | Cd Min: | 0.00419 | at alpha= | 1 | deg
Mach: | 0.1 |  |  | Cl=0 at alpha= | -1.1017 | deg
|  |  |  | @ Cl=0.1, Cd= | 0.0042
|  |  |  | @ Cl=0.4, Cd= | 0.0043183
|  |  |  | @ Cl=0.6, Cd= | 0.0044984
alpha (deg) | Cl | Cd | Cm | Cl/Cd
-13 | -0.304 | 0.07439 | -0.007 | -4.087
-12.5 | -0.325 | 0.06709 | -0.007 | -4.841
-12 | -0.347 | 0.05938 | -0.007 | -5.839
-11.5 | -0.367 | 0.05489 | -0.007 | -6.682
-11 | -0.39 | 0.04621 | -0.008 | -8.45
-10.5 | -0.435 | 0.02231 | -0.009 | -19.495
-10 | -0.501 | 0.00567 | -0.01 | -88.268
-9.5 | -0.516 | 0.00548 | -0.01 | -94.202
-9 | -0.528 | 0.0053 | -0.01 | -99.571
-8.5 | -0.535 | 0.00522 | -0.01 | -102.443
-8 | -0.536 | 0.00512 | -0.01 | -104.776
-7.5 | -0.532 | 0.00502 | -0.01 | -105.968
-7 | -0.521 | 0.00492 | -0.01 | -105.895
-6.5 | -0.503 | 0.00484 | -0.01 | -103.974
-6 | -0.479 | 0.00477 | -0.01 | -100.404
-5.5 | -0.448 | 0.00469 | -0.01 | -95.578
-5 | -0.411 | 0.00466 | -0.01 | -88.229
-4.5 | -0.369 | 0.00459 | -0.01 | -80.213
-4 | -0.322 | 0.00452 | -0.01 | -71.146
-3.5 | -0.271 | 0.00447 | -0.01 | -60.7
-3 | -0.218 | 0.00441 | -0.01 | -49.359
-2.5 | -0.162 | 0.00438 | -0.01 | -36.958
-2 | -0.105 | 0.0044 | -0.011 | -23.841
-1.5 | -0.047 | 0.00426 | -0.011 | -11.034
-1 | 0.012 | 0.00423 | -0.011 | 2.75
-0.5 | 0.07 | 0.0042 | -0.011 | 16.716
0 | 0.129 | 0.0042 | -0.011 | 30.666
0.5 | 0.187 | 0.00423 | -0.011 | 44.299
1 | 0.246 | 0.00419 | -0.011 | 58.633
1.5 | 0.304 | 0.00424 | -0.011 | 71.772
2 | 0.363 | 0.00428 | -0.011 | 84.797
2.5 | 0.421 | 0.00434 | -0.012 | 97.056
3 | 0.479 | 0.00435 | -0.012 | 110.317
3.5 | 0.538 | 0.00442 | -0.012 | 121.666
4 | 0.594 | 0.00449 | -0.012 | 132.242
4.5 | 0.651 | 0.00457 | -0.012 | 142.38
5 | 0.707 | 0.00468 | -0.012 | 151.074
5.5 | 0.762 | 0.00486 | -0.013 | 156.7
6 | 0.817 | 0.00506 | -0.013 | 161.521
6.5 | 0.867 | 0.00547 | -0.013 | 158.539
7 | 0.912 | 0.00572 | -0.013 | 159.395
7.5 | 0.95 | 0.00577 | -0.013 | 164.633
8 | 0.982 | 0.00564 | -0.014 | 174.027
8.5 | 1.005 | 0.00595 | -0.014 | 168.801
9 | 1.019 | 0.00629 | -0.014 | 161.98
9.5 | 1.023 | 0.00666 | -0.014 | 153.533
10 | 1.018 | 0.00698 | -0.015 | 145.85
10.5 | 1.002 | 0.0074 | -0.015 | 135.403
11 | 0.978 | 0.00795 | -0.015 | 123.014
11.5 | 0.946 | 0.0086 | -0.015 | 109.986
12 | 0.888 | 0.0112 | -0.015 | 79.291
12.5 | 0.832 | 0.01593 | -0.015 | 52.243
13 | 0.774 | 0.01978 | -0.015 | 39.143
13.5 | 0.716 | 0.02475 | -0.015 | 28.93
14 | 0.66 | 0.03047 | -0.015 | 21.669
14.5 | 0.604 | 0.03877 | -0.015 | 15.575

## 148. Re 20M Mach 0.10 (2)
BIGFOIL.COM POLAR EXPORT
MG06
MG06 |  |  |  | Cl Max: | 1.8311 | at alpha= | 18 | deg
XFOIL ncrit=9 |  |  |  | L/D Max: | 146.055 | at alpha= | 6 | deg
Re: | 20000000 |  |  | Cd Min: | 0.0819 | at alpha= | 20 | deg
Mach: | 0.1 |  |  | Cl=0 at alpha= | -1.1977 | deg
|  |  |  | @ Cl=0.1, Cd= | 0.0050963
|  |  |  | @ Cl=0.4, Cd= | 0.0049002
|  |  |  | @ Cl=0.6, Cd= | 0.0050072
alpha (deg) | Cl | Cd | Cm | Cl/Cd
-14.5 | -1.2916 | 0.03958 | -0.0328 | -32.6326
-14 | -1.3051 | 0.03135 | -0.0321 | -41.63
-13.5 | -1.2635 | 0.02994 | -0.0309 | -42.2011
-13 | -1.2451 | 0.0244 | -0.0294 | -51.0287
-12.5 | -1.2046 | 0.02201 | -0.0281 | -54.7297
-12 | -1.1648 | 0.01916 | -0.0268 | -60.7933
-11.5 | -1.1207 | 0.01687 | -0.0256 | -66.4315
-11 | -1.0737 | 0.01496 | -0.0244 | -71.7714
-10.5 | -1.0252 | 0.01409 | -0.0229 | -72.7608
-10 | -0.9774 | 0.01231 | -0.0217 | -79.3989
-9.5 | -0.9256 | 0.01122 | -0.0208 | -82.4955
-9 | -0.8739 | 0.00996 | -0.0199 | -87.741
-8.5 | -0.8212 | 0.00886 | -0.0191 | -92.6862
-8 | -0.7668 | 0.00816 | -0.0184 | -93.9706
-7.5 | -0.712 | 0.00751 | -0.0178 | -94.8069
-7 | -0.6566 | 0.00699 | -0.0173 | -93.9342
-6.5 | -0.6007 | 0.00657 | -0.0168 | -91.4307
-6 | -0.5444 | 0.00629 | -0.0165 | -86.5501
-5.5 | -0.4885 | 0.00587 | -0.016 | -83.2198
-5 | -0.4319 | 0.00567 | -0.0157 | -76.1728
-4.5 | -0.3751 | 0.00556 | -0.0155 | -67.464
-4 | -0.3184 | 0.00551 | -0.0154 | -57.7858
-3.5 | -0.2616 | 0.00546 | -0.0152 | -47.9121
-3 | -0.2049 | 0.00542 | -0.0151 | -37.8044
-1.5 | -0.0344 | 0.00514 | -0.0146 | -6.6926
-0.5 | 0.0794 | 0.00514 | -0.0144 | 15.4475
0 | 0.1359 | 0.00502 | -0.0143 | 27.0717
0.5 | 0.1925 | 0.00495 | -0.0142 | 38.8889
1 | 0.2491 | 0.00494 | -0.0142 | 50.4251
1.5 | 0.3055 | 0.00488 | -0.0141 | 62.6025
2 | 0.3619 | 0.00488 | -0.0141 | 74.1598
2.5 | 0.4186 | 0.00491 | -0.0141 | 85.2546
3 | 0.4747 | 0.005 | -0.014 | 94.94
3.5 | 0.5306 | 0.00502 | -0.0139 | 105.6972
4 | 0.5862 | 0.00497 | -0.0138 | 117.9477
4.5 | 0.6419 | 0.00512 | -0.0137 | 125.3711
5 | 0.6973 | 0.00533 | -0.0136 | 130.8255
5.5 | 0.7512 | 0.00549 | -0.0132 | 136.8306
6 | 0.8033 | 0.0055 | -0.0122 | 146.0545
6.5 | 0.8697 | 0.00612 | -0.0147 | 142.1078
7 | 0.9236 | 0.00644 | -0.0143 | 143.4161
8 | 1.0306 | 0.00724 | -0.0132 | 142.3481
8.5 | 1.0841 | 0.0077 | -0.0128 | 140.7922
9 | 1.1372 | 0.00823 | -0.0123 | 138.1774
9.5 | 1.1896 | 0.00887 | -0.0118 | 134.115
10 | 1.2422 | 0.00942 | -0.0113 | 131.8684
10.5 | 1.294 | 0.01006 | -0.0108 | 128.6282
11 | 1.3451 | 0.01075 | -0.0102 | 125.1256
11.5 | 1.3963 | 0.01136 | -0.0097 | 122.9137
12 | 1.4469 | 0.012 | -0.0091 | 120.575
12.5 | 1.4961 | 0.01276 | -0.0083 | 117.2492
13 | 1.5437 | 0.01367 | -0.0074 | 112.9261
13.5 | 1.5916 | 0.01442 | -0.0065 | 110.3745
14 | 1.6361 | 0.01546 | -0.0053 | 105.8279
14.5 | 1.6797 | 0.01647 | -0.004 | 101.9854
15 | 1.7214 | 0.01751 | -0.0025 | 98.3095
15.5 | 1.7599 | 0.01867 | -0.0006 | 94.2635
16 | 1.7918 | 0.02011 | 0.0019 | 89.1
16.5 | 1.8169 | 0.02149 | 0.0055 | 84.5463
17 | 1.8086 | 0.02364 | 0.0129 | 76.5059
17.5 | 1.8047 | 0.02719 | 0.016 | 66.3737
18 | 1.8311 | 0.03099 | 0.013 | 59.0868
18.5 | 1.828 | 0.0376 | 0.0101 | 48.617
19 | 1.8024 | 0.04701 | 0.0061 | 38.3408
19.5 | 1.7614 | 0.05902 | 0.0007 | 29.8441
20 | 1.6338 | 0.0819 | -0.0073 | 19.9487

## 149. Re 20M Mach 0.25 (1)
BIGFOIL.COM POLAR EXPORT
MG06
MG06 |  |  |  | Cl Max: | 1.003 | at alpha= | 8.5 | deg
JavaFoil+Calcfoil stall+Eppler ext transition |  |  |  | L/D Max: | 169.156 | at alpha= | 8 | deg
Re: | 20000000 |  |  | Cd Min: | 0.0042 | at alpha= | 1 | deg
Mach: | 0.25 |  |  | Cl=0 at alpha= | -1.1 | deg
|  |  |  | @ Cl=0.1, Cd= | 0.00421
|  |  |  | @ Cl=0.4, Cd= | 0.0507
|  |  |  | @ Cl=0.6, Cd= | 0.0507
alpha (deg) | Cl | Cd | Cm | Cl/Cd
-11.5 | -0.06 | 0.06778 | -0.006 | -0.889
-11 | -0.058 | 0.06137 | -0.007 | -0.94
-10.5 | -0.123 | 0.0551 | -0.007 | -2.234
-10 | -0.192 | 0.04833 | -0.007 | -3.967
-9.5 | -0.25 | 0.03604 | -0.008 | -6.948
-9 | -0.346 | 0.00551 | -0.01 | -62.773
-8.5 | -0.39 | 0.00536 | -0.01 | -72.8
-8 | -0.426 | 0.00525 | -0.01 | -81.153
-7.5 | -0.451 | 0.00513 | -0.01 | -87.876
-7 | -0.465 | 0.00501 | -0.01 | -92.666
-6.5 | -0.467 | 0.0049 | -0.01 | -95.323
-6 | -0.458 | 0.00483 | -0.01 | -94.829
-5.5 | -0.438 | 0.00476 | -0.01 | -91.989
-5 | -0.409 | 0.0047 | -0.01 | -86.943
-4.5 | -0.371 | 0.00464 | -0.011 | -79.931
-4 | -0.326 | 0.00456 | -0.011 | -71.518
-3.5 | -0.276 | 0.0045 | -0.011 | -61.468
-3 | -0.223 | 0.00443 | -0.011 | -50.241
-2.5 | -0.166 | 0.0044 | -0.011 | -37.77
-2 | -0.108 | 0.00441 | -0.011 | -24.408
-1.5 | -0.048 | 0.00427 | -0.011 | -11.313
-1 | 0.012 | 0.00424 | -0.011 | 2.82
-0.5 | 0.072 | 0.00421 | -0.011 | 17.156
0 | 0.132 | 0.00421 | -0.011 | 31.475
0.5 | 0.193 | 0.00424 | -0.011 | 45.46
1 | 0.253 | 0.0042 | -0.011 | 60.149
1.5 | 0.313 | 0.00426 | -0.012 | 73.397
2 | 0.373 | 0.00429 | -0.012 | 86.857
2.5 | 0.433 | 0.00437 | -0.012 | 98.99
3 | 0.493 | 0.00437 | -0.012 | 112.819
3.5 | 0.553 | 0.00444 | -0.012 | 124.368
4 | 0.61 | 0.00452 | -0.012 | 134.965
4.5 | 0.668 | 0.00461 | -0.013 | 145.12
5 | 0.726 | 0.00473 | -0.013 | 153.386
5.5 | 0.782 | 0.00493 | -0.013 | 158.607
6 | 0.838 | 0.00514 | -0.013 | 162.904
6.5 | 0.889 | 0.00559 | -0.013 | 159.061
7 | 0.931 | 0.00586 | -0.013 | 158.907
7.5 | 0.966 | 0.00594 | -0.014 | 162.687
8 | 0.991 | 0.00586 | -0.014 | 169.156
8.5 | 1.003 | 0.00621 | -0.014 | 161.447
9 | 1 | 0.00662 | -0.014 | 151.095
9.5 | 0.982 | 0.00703 | -0.015 | 139.617
10 | 0.947 | 0.00745 | -0.015 | 127.069
10.5 | 0.895 | 0.008 | -0.015 | 111.908
11 | 0.814 | 0.01193 | -0.015 | 68.27
11.5 | 0.719 | 0.01525 | -0.015 | 47.122
12 | 0.617 | 0.01941 | -0.015 | 31.78
12.5 | 0.51 | 0.02558 | -0.015 | 19.919
13 | 0.396 | 0.03723 | -0.014 | 10.625
13.5 | 0.279 | 0.0507 | -0.014 | 5.502

## 150. Re 20M Mach 0.25 (2)
BIGFOIL.COM POLAR EXPORT
MG06
MG06 |  |  |  | Cl Max: | 1.594 | at alpha= | 13.5 | deg
XFOIL ncrit=9 |  |  |  | L/D Max: | 148.719 | at alpha= | 6 | deg
Re: | 20000000 |  |  | Cd Min: | 0.1662 | at alpha= | 18.5 | deg
Mach: | 0.25 |  |  | Cl=0 at alpha= | -1.1995 | deg
|  |  |  | @ Cl=0.1, Cd= | 0.0051136
|  |  |  | @ Cl=0.4, Cd= | 0.0049133
|  |  |  | @ Cl=0.6, Cd= | 0.0050042
alpha (deg) | Cl | Cd | Cm | Cl/Cd
-6 | -0.5646 | 0.00782 | -0.0199 | -72.1995
-5.5 | -0.5076 | 0.00662 | -0.0187 | -76.6767
-5 | -0.449 | 0.00598 | -0.0178 | -75.0836
-4.5 | -0.3899 | 0.00564 | -0.0171 | -69.1312
-4 | -0.3305 | 0.00557 | -0.0167 | -59.3357
-3.5 | -0.2712 | 0.00551 | -0.0163 | -49.2196
-3 | -0.212 | 0.00548 | -0.016 | -38.6861
-1.5 | -0.0354 | 0.00515 | -0.0152 | -6.8738
-1 | 0.0235 | 0.00515 | -0.015 | 4.5631
-0.5 | 0.0823 | 0.00515 | -0.0149 | 15.9806
0 | 0.1406 | 0.00503 | -0.0147 | 27.9523
0.5 | 0.199 | 0.00495 | -0.0146 | 40.202
1 | 0.2575 | 0.00495 | -0.0145 | 52.0202
1.5 | 0.3157 | 0.00489 | -0.0144 | 64.5603
2 | 0.374 | 0.0049 | -0.0144 | 76.3265
2.5 | 0.4326 | 0.00493 | -0.0143 | 87.7485
3 | 0.4907 | 0.00502 | -0.0142 | 97.749
3.5 | 0.5485 | 0.00504 | -0.014 | 108.8294
4 | 0.6061 | 0.005 | -0.0138 | 121.22
4.5 | 0.664 | 0.00518 | -0.0136 | 128.1853
5 | 0.7218 | 0.00539 | -0.0133 | 133.9147
5.5 | 0.7774 | 0.00557 | -0.0126 | 139.5691
6 | 0.8358 | 0.00562 | -0.0123 | 148.7189
6.5 | 0.9027 | 0.00629 | -0.014 | 143.5135
7 | 0.9588 | 0.00664 | -0.0131 | 144.3976
7.5 | 1.0149 | 0.0071 | -0.0122 | 142.9437
8.5 | 1.1274 | 0.00821 | -0.0103 | 137.3203
9 | 1.183 | 0.00894 | -0.0093 | 132.3266
9.5 | 1.2375 | 0.00986 | -0.008 | 125.5071
10 | 1.2924 | 0.01068 | -0.0068 | 121.0112
10.5 | 1.3462 | 0.01164 | -0.0055 | 115.6529
11 | 1.3983 | 0.01277 | -0.0039 | 109.4988
11.5 | 1.4502 | 0.01384 | -0.0023 | 104.7832
12 | 1.5001 | 0.01507 | -0.0004 | 99.5421
12.5 | 1.5431 | 0.0169 | 0.0022 | 91.3077
13 | 1.5739 | 0.01955 | 0.0059 | 80.5064
13.5 | 1.594 | 0.02239 | 0.0105 | 71.1925
14 | 1.5595 | 0.02669 | 0.0193 | 58.4301
14.5 | 1.5474 | 0.0361 | 0.0124 | 42.8643
15 | 1.5177 | 0.04752 | 0.0055 | 31.9381
15.5 | 1.4901 | 0.05965 | -0.0018 | 24.9807
16 | 1.4352 | 0.07595 | -0.0107 | 18.8966
16.5 | 1.3881 | 0.0902 | -0.0169 | 15.3891
17 | 1.3076 | 0.10751 | -0.0225 | 12.1626
17.5 | 1.2351 | 0.13038 | -0.0367 | 9.4731
18 | 1.2193 | 0.1433 | -0.0447 | 8.5087
18.5 | 1.1631 | 0.1662 | -0.0598 | 6.9982

## 151. Re 20M Mach 0.50 (1)
BIGFOIL.COM POLAR EXPORT
MG06
MG06 |  |  |  | Cl Max: | 1.117 | at alpha= | 20 | deg
JavaFoil+Calcfoil stall+Eppler ext transition |  |  |  | L/D Max: | 164.24 | at alpha= | 5.5 | deg
Re: | 20000000 |  |  | Cd Min: | 0.00425 | at alpha= | 0 | deg
Mach: | 0.5 |  |  | Cl=0 at alpha= | -1.097 | deg
|  |  |  | @ Cl=0.1, Cd= | 0.0042572
|  |  |  | @ Cl=0.4, Cd= | 0.0043624
|  |  |  | @ Cl=0.6, Cd= | 0.0045385
alpha (deg) | Cl | Cd | Cm | Cl/Cd
-20 | -1.042 | 0.18075 | -0.009 | -5.763
-19.5 | -1.015 | 0.17571 | -0.009 | -5.775
-19 | -0.988 | 0.16793 | -0.009 | -5.882
-18.5 | -0.961 | 0.16277 | -0.008 | -5.903
-18 | -0.934 | 0.16031 | -0.008 | -5.826
-17.5 | -0.908 | 0.14208 | -0.008 | -6.39
-17 | -0.884 | 0.11988 | -0.008 | -7.375
-16.5 | -0.853 | 0.1252 | -0.008 | -6.813
-16 | -0.827 | 0.11057 | -0.008 | -7.482
-15.5 | -0.799 | 0.10731 | -0.008 | -7.446
-15 | -0.77 | 0.10359 | -0.007 | -7.437
-14.5 | -0.741 | 0.1014 | -0.007 | -7.311
-14 | -0.713 | 0.09849 | -0.007 | -7.242
-13.5 | -0.686 | 0.0938 | -0.007 | -7.311
-13 | -0.66 | 0.08826 | -0.007 | -7.482
-12.5 | -0.633 | 0.08197 | -0.007 | -7.724
-12 | -0.605 | 0.07808 | -0.007 | -7.743
-11.5 | -0.576 | 0.07453 | -0.007 | -7.729
-11 | -0.549 | 0.06887 | -0.007 | -7.969
-10.5 | -0.523 | 0.06322 | -0.007 | -8.268
-10 | -0.497 | 0.05697 | -0.007 | -8.728
-9.5 | -0.464 | 0.06507 | -0.006 | -7.129
-9 | -0.438 | 0.05745 | -0.006 | -7.618
-8.5 | -0.413 | 0.05039 | -0.007 | -8.188
-8 | -0.391 | 0.04166 | -0.008 | -9.385
-7.5 | -0.438 | 0.0056 | -0.012 | -78.202
-7 | -0.404 | 0.00534 | -0.012 | -75.657
-6.5 | -0.298 | 0.04489 | -0.006 | -6.629
-6 | -0.271 | 0.04048 | -0.006 | -6.691
-5.5 | -0.301 | 0.00513 | -0.012 | -58.671
-5 | -0.267 | 0.00499 | -0.012 | -53.485
-4.5 | -0.233 | 0.00485 | -0.012 | -47.971
-4 | -0.198 | 0.00472 | -0.012 | -42.004
-3.5 | -0.281 | 0.00465 | -0.012 | -60.486
-3 | -0.24 | 0.00458 | -0.012 | -52.304
-2.5 | -0.183 | 0.00451 | -0.012 | -40.524
-2 | -0.12 | 0.00449 | -0.012 | -26.602
-1.5 | -0.054 | 0.00442 | -0.012 | -12.228
-1 | 0.013 | 0.0043 | -0.012 | 3.112
-0.5 | 0.081 | 0.00426 | -0.012 | 18.936
0 | 0.148 | 0.00425 | -0.013 | 34.83
0.5 | 0.215 | 0.00428 | -0.013 | 50.265
1 | 0.283 | 0.00427 | -0.013 | 66.238
1.5 | 0.35 | 0.00434 | -0.013 | 80.55
2 | 0.417 | 0.00437 | -0.013 | 95.481
2.5 | 0.484 | 0.00447 | -0.013 | 108.233
3 | 0.551 | 0.00448 | -0.013 | 123.019
3.5 | 0.618 | 0.00456 | -0.014 | 135.56
4 | 0.68 | 0.00472 | -0.014 | 144.256
4.5 | 0.745 | 0.00483 | -0.014 | 154.35
5 | 0.808 | 0.00502 | -0.014 | 160.832
5.5 | 0.868 | 0.00529 | -0.014 | 164.24
6 | 0.925 | 0.00589 | -0.015 | 157.067
6.5 | 0.97 | 0.00629 | -0.015 | 154.261
7 | 0.98 | 0.00612 | -0.015 | 160.143
7.5 | 0.901 | 0.00666 | -0.015 | 135.171
8 | 0.61 | 0.00741 | -0.016 | 82.339
8.5 | 0.619 | 0.01168 | -0.015 | 53.028
9 | 0.561 | 0.05165 | -0.011 | 10.868
9.5 | 0.661 | 0.02007 | -0.015 | 32.949
10 | 0.639 | 0.04266 | -0.013 | 14.989
10.5 | 0.64 | 0.06261 | -0.011 | 10.222
11 | 0.659 | 0.06869 | -0.011 | 9.587
11.5 | 0.691 | 0.06881 | -0.012 | 10.048
12 | 0.723 | 0.06974 | -0.012 | 10.366
12.5 | 0.744 | 0.07857 | -0.012 | 9.471
13 | 0.757 | 0.09606 | -0.011 | 7.875
13.5 | 0.784 | 0.09935 | -0.011 | 7.895
14 | 0.813 | 0.10189 | -0.012 | 7.981
14.5 | 0.841 | 0.10544 | -0.012 | 7.977
15 | 0.867 | 0.11138 | -0.013 | 7.786
15.5 | 0.886 | 0.13353 | -0.012 | 6.634
16 | 0.912 | 0.13801 | -0.012 | 6.609
16.5 | 0.939 | 0.14204 | -0.013 | 6.613
17 | 0.966 | 0.14536 | -0.013 | 6.645
17.5 | 0.992 | 0.15044 | -0.014 | 6.595
18 | 1.018 | 0.16289 | -0.014 | 6.249
18.5 | 1.043 | 0.17283 | -0.014 | 6.032
19 | 1.065 | 0.19121 | -0.015 | 5.572
19.5 | 1.091 | 0.19471 | -0.015 | 5.601
20 | 1.117 | 0.19913 | -0.015 | 5.609

## 152. Re 20M Mach 0.50 (2)
BIGFOIL.COM POLAR EXPORT
MG06
MG06 |  |  |  | Cl Max: | 1.325 | at alpha= | 8.5 | deg
XFOIL ncrit=9 |  |  |  | L/D Max: | 154.114 | at alpha= | 5.5 | deg
Re: | 20000000 |  |  | Cd Min: | 0.03996 | at alpha= | 10 | deg
Mach: | 0.5 |  |  | Cl=0 at alpha= | -99 | deg
|  |  |  | @ Cl=0.1, Cd= | 0.0051
|  |  |  | @ Cl=0.4, Cd= | 0.0049828
|  |  |  | @ Cl=0.6, Cd= | 0.0051555
alpha (deg) | Cl | Cd | Cm | Cl/Cd
0 | 0.1622 | 0.0051 | -0.0167 | 31.8039
0.5 | 0.2287 | 0.005 | -0.0163 | 45.74
1 | 0.2955 | 0.00501 | -0.0161 | 58.982
1.5 | 0.362 | 0.00496 | -0.0158 | 72.9839
2 | 0.4288 | 0.005 | -0.0155 | 85.76
2.5 | 0.4962 | 0.00507 | -0.0152 | 97.8698
3 | 0.5631 | 0.00515 | -0.0147 | 109.3398
3.5 | 0.6303 | 0.00516 | -0.0141 | 122.1512
4 | 0.6977 | 0.00522 | -0.0133 | 133.659
4.5 | 0.7662 | 0.00544 | -0.0124 | 140.8456
5 | 0.8332 | 0.00584 | -0.011 | 142.6712
5.5 | 0.8954 | 0.00581 | -0.008 | 154.1136
6 | 0.9822 | 0.00656 | -0.0098 | 149.7256
6.5 | 1.0565 | 0.00703 | -0.0082 | 150.2845
7 | 1.1267 | 0.00757 | -0.0053 | 148.8375
7.5 | 1.1977 | 0.00837 | -0.0018 | 143.0944
8 | 1.2692 | 0.00957 | 0.0027 | 132.6228
8.5 | 1.325 | 0.01282 | 0.0098 | 103.3541
9 | 1.32 | 0.01985 | 0.0182 | 66.4987
9.5 | 1.2844 | 0.02756 | 0.0212 | 46.6038
10 | 1.2498 | 0.03996 | 0.0107 | 31.2763