## index
index | Re | Mach | Datasource
1 | 50000 | 0 | JavaFoil+Calcfoil stall+Eppler ext transition
2 | 50000 | 0 | XFOIL ncrit=9
3 | 50000 | 0.1 | JavaFoil+Calcfoil stall+Eppler ext transition
4 | 50000 | 0.1 | XFOIL ncrit=9
5 | 50000 | 0.25 | JavaFoil+Calcfoil stall+Eppler ext transition
6 | 50000 | 0.25 | XFOIL ncrit=9
7 | 50000 | 0.5 | JavaFoil+Calcfoil stall+Eppler ext transition
8 | 50000 | 0.5 | XFOIL ncrit=9
9 | 100000 | 0 | JavaFoil+Calcfoil stall+Eppler ext transition
10 | 100000 | 0 | XFOIL ncrit=9
11 | 100000 | 0.1 | JavaFoil+Calcfoil stall+Eppler ext transition
12 | 100000 | 0.1 | XFOIL ncrit=9
13 | 100000 | 0.25 | JavaFoil+Calcfoil stall+Eppler ext transition
14 | 100000 | 0.25 | XFOIL ncrit=9
15 | 100000 | 0.5 | JavaFoil+Calcfoil stall+Eppler ext transition
16 | 100000 | 0.5 | XFOIL ncrit=9
17 | 250000 | 0 | JavaFoil+Calcfoil stall+Eppler ext transition
18 | 250000 | 0 | XFOIL ncrit=9
19 | 250000 | 0.1 | JavaFoil+Calcfoil stall+Eppler ext transition
20 | 250000 | 0.1 | XFOIL ncrit=9
21 | 250000 | 0.25 | JavaFoil+Calcfoil stall+Eppler ext transition
22 | 250000 | 0.25 | XFOIL ncrit=9
23 | 250000 | 0.5 | JavaFoil+Calcfoil stall+Eppler ext transition
24 | 250000 | 0.5 | XFOIL ncrit=9
25 | 500000 | 0 | JavaFoil+Calcfoil stall+Eppler ext transition
26 | 500000 | 0 | XFOIL ncrit=9
27 | 500000 | 0.1 | JavaFoil+Calcfoil stall+Eppler ext transition
28 | 500000 | 0.1 | XFOIL ncrit=9
29 | 500000 | 0.25 | JavaFoil+Calcfoil stall+Eppler ext transition
30 | 500000 | 0.25 | XFOIL ncrit=9
31 | 500000 | 0.5 | JavaFoil+Calcfoil stall+Eppler ext transition
32 | 500000 | 0.5 | XFOIL ncrit=9
33 | 750000 | 0 | JavaFoil+Calcfoil stall+Eppler ext transition
34 | 750000 | 0 | XFOIL ncrit=9
35 | 750000 | 0.1 | JavaFoil+Calcfoil stall+Eppler ext transition
36 | 750000 | 0.1 | XFOIL ncrit=9
37 | 750000 | 0.25 | JavaFoil+Calcfoil stall+Eppler ext transition
38 | 750000 | 0.25 | XFOIL ncrit=9
39 | 750000 | 0.5 | JavaFoil+Calcfoil stall+Eppler ext transition
40 | 750000 | 0.5 | XFOIL ncrit=9
41 | 1000000 | 0 | JavaFoil+Calcfoil stall+Eppler ext transition
42 | 1000000 | 0 | XFOIL ncrit=9
43 | 1000000 | 0.1 | JavaFoil+Calcfoil stall+Eppler ext transition
44 | 1000000 | 0.1 | XFOIL ncrit=9
45 | 1000000 | 0.25 | JavaFoil+Calcfoil stall+Eppler ext transition
46 | 1000000 | 0.25 | XFOIL ncrit=9
47 | 1000000 | 0.5 | JavaFoil+Calcfoil stall+Eppler ext transition
48 | 1000000 | 0.5 | XFOIL ncrit=9
49 | 2000000 | 0 | JavaFoil+Calcfoil stall+Eppler ext transition
50 | 2000000 | 0 | XFOIL ncrit=9
51 | 2000000 | 0.1 | JavaFoil+Calcfoil stall+Eppler ext transition
52 | 2000000 | 0.1 | XFOIL ncrit=9
53 | 2000000 | 0.25 | JavaFoil+Calcfoil stall+Eppler ext transition
54 | 2000000 | 0.25 | XFOIL ncrit=9
55 | 2000000 | 0.5 | JavaFoil+Calcfoil stall+Eppler ext transition
56 | 2000000 | 0.5 | XFOIL ncrit=9
57 | 3000000 | 0 | JavaFoil+Calcfoil stall+Eppler ext transition
58 | 3000000 | 0 | XFOIL ncrit=9
59 | 3000000 | 0.1 | JavaFoil+Calcfoil stall+Eppler ext transition
60 | 3000000 | 0.1 | XFOIL ncrit=9
61 | 3000000 | 0.25 | JavaFoil+Calcfoil stall+Eppler ext transition
62 | 3000000 | 0.25 | XFOIL ncrit=9
63 | 3000000 | 0.5 | JavaFoil+Calcfoil stall+Eppler ext transition
64 | 3000000 | 0.5 | XFOIL ncrit=9
65 | 4000000 | 0 | JavaFoil+Calcfoil stall+Eppler ext transition
66 | 4000000 | 0 | XFOIL ncrit=9
67 | 4000000 | 0.1 | JavaFoil+Calcfoil stall+Eppler ext transition
68 | 4000000 | 0.1 | XFOIL ncrit=9
69 | 4000000 | 0.25 | JavaFoil+Calcfoil stall+Eppler ext transition
70 | 4000000 | 0.25 | XFOIL ncrit=9
71 | 4000000 | 0.5 | JavaFoil+Calcfoil stall+Eppler ext transition
72 | 4000000 | 0.5 | XFOIL ncrit=9
73 | 5000000 | 0 | JavaFoil+Calcfoil stall+Eppler ext transition
74 | 5000000 | 0 | XFOIL ncrit=9
75 | 5000000 | 0.1 | JavaFoil+Calcfoil stall+Eppler ext transition
76 | 5000000 | 0.1 | XFOIL ncrit=9
77 | 5000000 | 0.25 | JavaFoil+Calcfoil stall+Eppler ext transition
78 | 5000000 | 0.25 | XFOIL ncrit=9
79 | 5000000 | 0.5 | JavaFoil+Calcfoil stall+Eppler ext transition
80 | 5000000 | 0.5 | XFOIL ncrit=9
81 | 6000000 | 0 | JavaFoil+Calcfoil stall+Eppler ext transition
82 | 6000000 | 0 | XFOIL ncrit=9
83 | 6000000 | 0.1 | JavaFoil+Calcfoil stall+Eppler ext transition
84 | 6000000 | 0.1 | XFOIL ncrit=9
85 | 6000000 | 0.25 | JavaFoil+Calcfoil stall+Eppler ext transition
86 | 6000000 | 0.25 | XFOIL ncrit=9
87 | 6000000 | 0.5 | JavaFoil+Calcfoil stall+Eppler ext transition
88 | 6000000 | 0.5 | XFOIL ncrit=9
89 | 7000000 | 0 | JavaFoil+Calcfoil stall+Eppler ext transition
90 | 7000000 | 0 | XFOIL ncrit=9
91 | 7000000 | 0.1 | JavaFoil+Calcfoil stall+Eppler ext transition
92 | 7000000 | 0.1 | XFOIL ncrit=9
93 | 7000000 | 0.25 | JavaFoil+Calcfoil stall+Eppler ext transition
94 | 7000000 | 0.25 | XFOIL ncrit=9
95 | 7000000 | 0.5 | JavaFoil+Calcfoil stall+Eppler ext transition
96 | 7000000 | 0.5 | XFOIL ncrit=9
97 | 8000000 | 0 | JavaFoil+Calcfoil stall+Eppler ext transition
98 | 8000000 | 0 | XFOIL ncrit=9
99 | 8000000 | 0.1 | JavaFoil+Calcfoil stall+Eppler ext transition
100 | 8000000 | 0.1 | XFOIL ncrit=9
101 | 8000000 | 0.25 | JavaFoil+Calcfoil stall+Eppler ext transition
102 | 8000000 | 0.25 | XFOIL ncrit=9
103 | 8000000 | 0.5 | JavaFoil+Calcfoil stall+Eppler ext transition
104 | 8000000 | 0.5 | XFOIL ncrit=9
105 | 10000000 | 0 | JavaFoil+Calcfoil stall+Eppler ext transition
106 | 10000000 | 0 | XFOIL ncrit=9
107 | 10000000 | 0.1 | JavaFoil+Calcfoil stall+Eppler ext transition
108 | 10000000 | 0.1 | XFOIL ncrit=9
109 | 10000000 | 0.25 | JavaFoil+Calcfoil stall+Eppler ext transition
110 | 10000000 | 0.25 | XFOIL ncrit=9
111 | 10000000 | 0.5 | JavaFoil+Calcfoil stall+Eppler ext transition
112 | 10000000 | 0.5 | XFOIL ncrit=9
113 | 12000000 | 0 | JavaFoil+Calcfoil stall+Eppler ext transition
114 | 12000000 | 0 | XFOIL ncrit=9
115 | 12000000 | 0.1 | JavaFoil+Calcfoil stall+Eppler ext transition
116 | 12000000 | 0.1 | XFOIL ncrit=9
117 | 12000000 | 0.25 | JavaFoil+Calcfoil stall+Eppler ext transition
118 | 12000000 | 0.25 | XFOIL ncrit=9
119 | 12000000 | 0.5 | JavaFoil+Calcfoil stall+Eppler ext transition
120 | 12000000 | 0.5 | XFOIL ncrit=9
121 | 14000000 | 0 | JavaFoil+Calcfoil stall+Eppler ext transition
122 | 14000000 | 0 | XFOIL ncrit=9
123 | 14000000 | 0.1 | JavaFoil+Calcfoil stall+Eppler ext transition
124 | 14000000 | 0.1 | XFOIL ncrit=9
125 | 14000000 | 0.25 | JavaFoil+Calcfoil stall+Eppler ext transition
126 | 14000000 | 0.25 | XFOIL ncrit=9
127 | 14000000 | 0.5 | JavaFoil+Calcfoil stall+Eppler ext transition
128 | 14000000 | 0.5 | XFOIL ncrit=9
129 | 16000000 | 0 | JavaFoil+Calcfoil stall+Eppler ext transition
130 | 16000000 | 0 | XFOIL ncrit=9
131 | 16000000 | 0.1 | JavaFoil+Calcfoil stall+Eppler ext transition
132 | 16000000 | 0.1 | XFOIL ncrit=9
133 | 16000000 | 0.25 | JavaFoil+Calcfoil stall+Eppler ext transition
134 | 16000000 | 0.25 | XFOIL ncrit=9
135 | 16000000 | 0.5 | JavaFoil+Calcfoil stall+Eppler ext transition
136 | 16000000 | 0.5 | XFOIL ncrit=9
137 | 18000000 | 0 | JavaFoil+Calcfoil stall+Eppler ext transition
138 | 18000000 | 0 | XFOIL ncrit=9
139 | 18000000 | 0.1 | JavaFoil+Calcfoil stall+Eppler ext transition
140 | 18000000 | 0.1 | XFOIL ncrit=9
141 | 18000000 | 0.25 | JavaFoil+Calcfoil stall+Eppler ext transition
142 | 18000000 | 0.25 | XFOIL ncrit=9
143 | 18000000 | 0.5 | JavaFoil+Calcfoil stall+Eppler ext transition
144 | 18000000 | 0.5 | XFOIL ncrit=9
145 | 20000000 | 0 | JavaFoil+Calcfoil stall+Eppler ext transition
146 | 20000000 | 0 | XFOIL ncrit=9
147 | 20000000 | 0.1 | JavaFoil+Calcfoil stall+Eppler ext transition
148 | 20000000 | 0.1 | XFOIL ncrit=9
149 | 20000000 | 0.25 | JavaFoil+Calcfoil stall+Eppler ext transition
150 | 20000000 | 0.25 | XFOIL ncrit=9
151 | 20000000 | 0.5 | JavaFoil+Calcfoil stall+Eppler ext transition
152 | 20000000 | 0.5 | XFOIL ncrit=9

## 1. Re 50k Mach 0.00 (1)
BIGFOIL.COM POLAR EXPORT
GA 37-220
GA 37-220 |  |  |  | Cl Max: | 1.533 | at alpha= | 13 | deg
JavaFoil+Calcfoil stall+Eppler ext transition |  |  |  | L/D Max: | 31.417 | at alpha= | 8.5 | deg
Re: | 50000 |  |  | Cd Min: | 0.02214 | at alpha= | -0.5 | deg
Mach: | 0 |  |  | Cl=0 at alpha= | -1.675 | deg
|  |  |  | @ Cl=0.1, Cd= | 0.022298
|  |  |  | @ Cl=0.4, Cd= | 0.024944
|  |  |  | @ Cl=0.6, Cd= | 0.027111
alpha (deg) | Cl | Cd | Cm | Cl/Cd
-20 | -1.031 | 0.27446 | 0.002 | -3.757
-19.5 | -1.042 | 0.25351 | 0.001 | -4.109
-19 | -1.051 | 0.23122 | 0.001 | -4.544
-18.5 | -1.057 | 0.22186 | 0.001 | -4.766
-18 | -1.062 | 0.21492 | 0 | -4.943
-17.5 | -1.065 | 0.20352 | 0 | -5.233
-17 | -1.065 | 0.18569 | 0 | -5.737
-16.5 | -1.063 | 0.17947 | -0.001 | -5.924
-16 | -1.059 | 0.1657 | -0.001 | -6.389
-15.5 | -1.051 | 0.15831 | -0.001 | -6.641
-15 | -1.04 | 0.14556 | -0.002 | -7.142
-14.5 | -1.025 | 0.14141 | -0.002 | -7.248
-14 | -1.008 | 0.13053 | -0.002 | -7.722
-13.5 | -0.988 | 0.12281 | -0.003 | -8.049
-13 | -0.966 | 0.11497 | -0.003 | -8.404
-12.5 | -0.941 | 0.10808 | -0.004 | -8.71
-12 | -0.914 | 0.10103 | -0.004 | -9.049
-11.5 | -0.885 | 0.09632 | -0.004 | -9.183
-11 | -0.853 | 0.08897 | -0.005 | -9.584
-10.5 | -0.818 | 0.08361 | -0.005 | -9.79
-10 | -0.782 | 0.07894 | -0.006 | -9.911
-9.5 | -0.744 | 0.0743 | -0.006 | -10.018
-9 | -0.704 | 0.0696 | -0.007 | -10.122
-8.5 | -0.663 | 0.06509 | -0.007 | -10.185
-8 | -0.62 | 0.06131 | -0.008 | -10.11
-7.5 | -0.576 | 0.05789 | -0.008 | -9.942
-7 | -0.53 | 0.05477 | -0.009 | -9.674
-6.5 | -0.483 | 0.05178 | -0.01 | -9.332
-6 | -0.516 | 0.02609 | -0.02 | -19.782
-5.5 | -0.46 | 0.02529 | -0.021 | -18.18
-5 | -0.402 | 0.02453 | -0.022 | -16.397
-4.5 | -0.326 | 0.02705 | -0.021 | -12.036
-4 | -0.27 | 0.026 | -0.022 | -10.385
-3.5 | -0.214 | 0.0251 | -0.023 | -8.505
-3 | -0.156 | 0.02435 | -0.024 | -6.411
-2.5 | -0.098 | 0.02369 | -0.025 | -4.136
-2 | -0.039 | 0.02315 | -0.026 | -1.69
-1.5 | 0.021 | 0.02267 | -0.027 | 0.907
-1 | 0.081 | 0.02237 | -0.028 | 3.616
-0.5 | 0.142 | 0.02214 | -0.029 | 6.407
0 | 0.198 | 0.02364 | -0.03 | 8.391
0.5 | 0.257 | 0.02396 | -0.031 | 10.731
1 | 0.316 | 0.02429 | -0.032 | 13.002
1.5 | 0.374 | 0.02472 | -0.033 | 15.141
2 | 0.432 | 0.02522 | -0.034 | 17.138
2.5 | 0.49 | 0.02574 | -0.035 | 19.045
3 | 0.548 | 0.02639 | -0.036 | 20.76
3.5 | 0.605 | 0.02718 | -0.037 | 22.259
4 | 0.659 | 0.02795 | -0.038 | 23.58
4.5 | 0.715 | 0.02884 | -0.039 | 24.779
5 | 0.771 | 0.0298 | -0.04 | 25.856
5.5 | 0.825 | 0.03089 | -0.041 | 26.722
6 | 0.88 | 0.03216 | -0.042 | 27.354
6.5 | 0.933 | 0.03347 | -0.042 | 27.877
7 | 0.986 | 0.03473 | -0.043 | 28.388
7.5 | 1.038 | 0.0363 | -0.044 | 28.581
8 | 1.088 | 0.03798 | -0.045 | 28.653
8.5 | 1.18 | 0.03757 | -0.048 | 31.417
9 | 1.231 | 0.03955 | -0.049 | 31.118
9.5 | 1.279 | 0.04157 | -0.05 | 30.768
10 | 1.325 | 0.04383 | -0.051 | 30.231
10.5 | 1.369 | 0.04628 | -0.051 | 29.575
11 | 1.411 | 0.04895 | -0.052 | 28.835
11.5 | 1.45 | 0.05077 | -0.053 | 28.565
12 | 1.486 | 0.05429 | -0.053 | 27.366
12.5 | 1.517 | 0.05818 | -0.054 | 26.065
13 | 1.533 | 0.0651 | -0.054 | 23.545
13.5 | 1.412 | 0.10821 | -0.037 | 13.046
14 | 1.428 | 0.11772 | -0.034 | 12.131
14.5 | 1.45 | 0.12551 | -0.033 | 11.552
15 | 1.466 | 0.13232 | -0.031 | 11.081
15.5 | 1.484 | 0.1404 | -0.031 | 10.57
16 | 1.499 | 0.15084 | -0.032 | 9.938
16.5 | 1.511 | 0.15831 | -0.032 | 9.545
17 | 1.52 | 0.16941 | -0.032 | 8.974
17.5 | 1.527 | 0.17911 | -0.032 | 8.526
18 | 1.53 | 0.18704 | -0.031 | 8.181

## 2. Re 50k Mach 0.00 (2)
BIGFOIL.COM POLAR EXPORT
GA 37-220
GA 37-220 |  |  |  | Cl Max: | 0.7467 | at alpha= | 19.5 | deg
XFOIL ncrit=9 |  |  |  | L/D Max: | 6.0537 | at alpha= | 12.5 | deg
Re: | 50000 |  |  | Cd Min: | 0.22997 | at alpha= | 20 | deg
Mach: | 0 |  |  | Cl=0 at alpha= | 3.3188 | deg
|  |  |  | @ Cl=0.1, Cd= | 0.072649
|  |  |  | @ Cl=0.4, Cd= | 0.10554
|  |  |  | @ Cl=0.6, Cd= | 0.10672
alpha (deg) | Cl | Cd | Cm | Cl/Cd
-14 | -0.3368 | 0.15371 | -0.028 | -2.1911
-13.5 | -0.3369 | 0.14983 | -0.0306 | -2.2485
-12.5 | -0.5055 | 0.09408 | -0.0675 | -5.3731
-12 | -0.5465 | 0.08189 | -0.0716 | -6.6736
-11.5 | -0.7554 | 0.07531 | -0.0616 | -10.0305
-11 | -0.8215 | 0.07297 | -0.0515 | -11.2581
-10.5 | -0.8834 | 0.06989 | -0.0412 | -12.6399
-10 | -0.9274 | 0.06574 | -0.0325 | -14.1071
-9.5 | -0.9564 | 0.06126 | -0.0248 | -15.6121
-9 | -0.9664 | 0.05675 | -0.0188 | -17.0291
-8.5 | -0.9332 | 0.05182 | -0.0188 | -18.0085
-8 | -0.8707 | 0.04806 | -0.0219 | -18.1169
-7.5 | -0.7975 | 0.04526 | -0.0254 | -17.6204
-7 | -0.7292 | 0.04342 | -0.0271 | -16.7941
-6.5 | -0.7012 | 0.04128 | -0.0241 | -16.9864
-6 | -0.73 | 0.03772 | -0.0135 | -19.3531
-5.5 | -0.2787 | 0.07111 | -0.0262 | -3.9193
-5 | -0.2526 | 0.07094 | -0.0231 | -3.5608
-4.5 | -0.2621 | 0.07053 | -0.0166 | -3.7161
-4 | -0.1947 | 0.07003 | -0.0211 | -2.7802
-3.5 | -0.1925 | 0.06948 | -0.0168 | -2.7706
-3 | -0.507 | 0.06427 | 0.04 | -7.8886
-2.5 | -0.4695 | 0.06356 | 0.0395 | -7.3867
-2 | -0.4627 | 0.06199 | 0.0433 | -7.4641
-1.5 | -0.4776 | 0.0598 | 0.0505 | -7.9866
-1 | -0.4375 | 0.05924 | 0.0486 | -7.3852
-0.5 | -0.4237 | 0.05798 | 0.051 | -7.3077
0 | -0.4164 | 0.05661 | 0.0545 | -7.3556
0.5 | -0.4032 | 0.05557 | 0.057 | -7.2557
1 | -0.3623 | 0.05572 | 0.0542 | -6.5022
1.5 | -0.3114 | 0.05656 | 0.0492 | -5.5057
2 | -0.2347 | 0.05903 | 0.0386 | -3.9759
2.5 | -0.136 | 0.06323 | 0.0237 | -2.1509
3.5 | 0.0301 | 0.06958 | -0.0004 | 0.4326
4 | 0.0876 | 0.07205 | -0.0077 | 1.2158
4.5 | 0.1045 | 0.07369 | -0.007 | 1.4181
5 | 0.0833 | 0.0714 | 0.0005 | 1.1667
5.5 | 0.0826 | 0.07121 | 0.0048 | 1.1599
6 | 0.1161 | 0.07398 | 0.0034 | 1.5693
6.5 | 0.1607 | 0.07819 | 0.0003 | 2.0553
7 | 0.2008 | 0.0825 | -0.0021 | 2.4339
7.5 | 0.2165 | 0.08409 | -0.0012 | 2.5746
8 | 0.2564 | 0.08841 | -0.0034 | 2.9001
8.5 | 0.3062 | 0.09465 | -0.0068 | 3.2351
9 | 0.3215 | 0.09707 | -0.0063 | 3.312
9.5 | 0.3493 | 0.1016 | -0.0074 | 3.438
10 | 0.3823 | 0.10615 | -0.0086 | 3.6015
10.5 | 0.4876 | 0.10253 | -0.0061 | 4.7557
11 | 0.5543 | 0.10298 | -0.0055 | 5.3826
11.5 | 0.5816 | 0.10574 | -0.005 | 5.5003
12 | 0.6196 | 0.10776 | -0.0043 | 5.7498
12.5 | 0.661 | 0.10919 | -0.0032 | 6.0537
13 | 0.6482 | 0.11829 | -0.0053 | 5.4798
13.5 | 0.6505 | 0.12597 | -0.0071 | 5.1639
14 | 0.653 | 0.13417 | -0.0095 | 4.867
14.5 | 0.6548 | 0.14292 | -0.0124 | 4.5816
15 | 0.6686 | 0.15042 | -0.0146 | 4.4449
15.5 | 0.6625 | 0.16242 | -0.0199 | 4.0789
17.5 | 0.6758 | 0.20275 | -0.0396 | 3.3332
18 | 0.6837 | 0.20682 | -0.0429 | 3.3058
18.5 | 0.6911 | 0.21166 | -0.0467 | 3.2651
19 | 0.7077 | 0.21819 | -0.05 | 3.2435
19.5 | 0.7467 | 0.22938 | -0.0515 | 3.2553
20 | 0.7432 | 0.22997 | -0.0564 | 3.2317

## 3. Re 50k Mach 0.10 (1)
BIGFOIL.COM POLAR EXPORT
GA 37-220
GA 37-220 |  |  |  | Cl Max: | 1.517 | at alpha= | 12.5 | deg
JavaFoil+Calcfoil stall+Eppler ext transition |  |  |  | L/D Max: | 31.268 | at alpha= | 8.5 | deg
Re: | 50000 |  |  | Cd Min: | 0.02226 | at alpha= | -0.5 | deg
Mach: | 0.1 |  |  | Cl=0 at alpha= | -1.675 | deg
|  |  |  | @ Cl=0.1, Cd= | 0.022418
|  |  |  | @ Cl=0.4, Cd= | 0.025045
|  |  |  | @ Cl=0.6, Cd= | 0.027179
alpha (deg) | Cl | Cd | Cm | Cl/Cd
-20 | -0.991 | 0.2801 | 0.002 | -3.537
-19.5 | -1.005 | 0.25773 | 0.001 | -3.898
-19 | -1.017 | 0.24485 | 0.001 | -4.154
-18.5 | -1.027 | 0.22637 | 0.001 | -4.538
-18 | -1.035 | 0.21423 | 0 | -4.833
-17.5 | -1.041 | 0.20255 | 0 | -5.141
-17 | -1.045 | 0.18702 | 0 | -5.586
-16.5 | -1.045 | 0.17974 | -0.001 | -5.816
-16 | -1.044 | 0.17296 | -0.001 | -6.034
-15.5 | -1.039 | 0.15806 | -0.001 | -6.572
-15 | -1.029 | 0.15078 | -0.002 | -6.827
-14.5 | -1.017 | 0.14116 | -0.002 | -7.202
-14 | -1.002 | 0.13414 | -0.002 | -7.468
-13.5 | -0.984 | 0.1227 | -0.003 | -8.015
-13 | -0.963 | 0.11786 | -0.003 | -8.17
-12.5 | -0.939 | 0.11075 | -0.004 | -8.481
-12 | -0.913 | 0.10306 | -0.004 | -8.86
-11.5 | -0.884 | 0.09594 | -0.004 | -9.217
-11 | -0.853 | 0.09035 | -0.005 | -9.443
-10.5 | -0.82 | 0.08473 | -0.005 | -9.674
-10 | -0.784 | 0.07907 | -0.006 | -9.914
-9.5 | -0.746 | 0.07433 | -0.006 | -10.039
-9 | -0.707 | 0.06968 | -0.007 | -10.14
-8.5 | -0.665 | 0.06561 | -0.007 | -10.14
-8 | -0.622 | 0.06176 | -0.008 | -10.076
-7.5 | -0.578 | 0.0579 | -0.008 | -9.979
-7 | -0.532 | 0.05478 | -0.009 | -9.712
-6.5 | -0.485 | 0.05181 | -0.01 | -9.366
-6 | -0.518 | 0.02626 | -0.02 | -19.729
-5.5 | -0.462 | 0.02542 | -0.021 | -18.156
-5 | -0.404 | 0.02466 | -0.022 | -16.381
-4.5 | -0.327 | 0.02712 | -0.021 | -12.066
-4 | -0.271 | 0.0262 | -0.022 | -10.347
-3.5 | -0.214 | 0.02527 | -0.023 | -8.482
-3 | -0.157 | 0.02452 | -0.024 | -6.392
-2.5 | -0.098 | 0.02384 | -0.025 | -4.126
-2 | -0.039 | 0.02323 | -0.026 | -1.693
-1.5 | 0.021 | 0.02281 | -0.027 | 0.905
-1 | 0.081 | 0.02249 | -0.028 | 3.61
-0.5 | 0.142 | 0.02226 | -0.029 | 6.397
0 | 0.199 | 0.02376 | -0.03 | 8.385
0.5 | 0.258 | 0.02405 | -0.031 | 10.747
1 | 0.317 | 0.02442 | -0.032 | 12.991
1.5 | 0.376 | 0.02485 | -0.033 | 15.129
2 | 0.434 | 0.02532 | -0.034 | 17.159
2.5 | 0.492 | 0.02589 | -0.035 | 19.019
3 | 0.55 | 0.02655 | -0.036 | 20.728
3.5 | 0.608 | 0.02728 | -0.037 | 22.29
4 | 0.662 | 0.02811 | -0.038 | 23.541
4.5 | 0.718 | 0.02895 | -0.039 | 24.811
5 | 0.774 | 0.03 | -0.04 | 25.796
5.5 | 0.829 | 0.03109 | -0.041 | 26.67
6 | 0.884 | 0.0323 | -0.042 | 27.366
6.5 | 0.937 | 0.03363 | -0.043 | 27.88
7 | 0.99 | 0.03507 | -0.043 | 28.237
7.5 | 1.042 | 0.03662 | -0.044 | 28.455
8 | 1.093 | 0.03821 | -0.045 | 28.61
8.5 | 1.185 | 0.0379 | -0.048 | 31.268
9 | 1.235 | 0.03994 | -0.049 | 30.935
9.5 | 1.284 | 0.04202 | -0.05 | 30.555
10 | 1.329 | 0.04425 | -0.051 | 30.042
10.5 | 1.373 | 0.04687 | -0.052 | 29.299
11 | 1.416 | 0.04961 | -0.052 | 28.534
11.5 | 1.454 | 0.05157 | -0.053 | 28.192
12 | 1.488 | 0.05509 | -0.054 | 27.021
12.5 | 1.517 | 0.05932 | -0.054 | 25.571
13 | 1.391 | 0.10033 | -0.039 | 13.862
13.5 | 1.409 | 0.11015 | -0.036 | 12.794
14 | 1.429 | 0.11857 | -0.034 | 12.048
14.5 | 1.447 | 0.12712 | -0.032 | 11.382
15 | 1.464 | 0.13441 | -0.031 | 10.895
15.5 | 1.48 | 0.14395 | -0.031 | 10.283
16 | 1.493 | 0.1522 | -0.031 | 9.811
16.5 | 1.503 | 0.16223 | -0.032 | 9.267
17 | 1.511 | 0.17157 | -0.032 | 8.805
17.5 | 1.514 | 0.17971 | -0.032 | 8.427

## 4. Re 50k Mach 0.10 (2)
BIGFOIL.COM POLAR EXPORT
GA 37-220
GA 37-220 |  |  |  | Cl Max: | 0.6636 | at alpha= | 15.5 | deg
XFOIL ncrit=9 |  |  |  | L/D Max: | 6.0098 | at alpha= | 12.5 | deg
Re: | 50000 |  |  | Cd Min: | 0.22849 | at alpha= | -19.5 | deg
Mach: | 0.1 |  |  | Cl=0 at alpha= | 3.3484 | deg
|  |  |  | @ Cl=0.1, Cd= | 0.073532
|  |  |  | @ Cl=0.4, Cd= | 0.10591
|  |  |  | @ Cl=0.6, Cd= | 0.10933
alpha (deg) | Cl | Cd | Cm | Cl/Cd
-20 | -0.5325 | 0.22453 | 0.0119 | -2.3716
-19.5 | -0.5444 | 0.22849 | 0.0052 | -2.3826
-19 | -0.4966 | 0.21301 | 0.0043 | -2.3313
-18 | -0.4609 | 0.20168 | -0.0029 | -2.2853
-17.5 | -0.4515 | 0.1968 | -0.0072 | -2.2942
-17 | -0.4306 | 0.19092 | -0.0102 | -2.2554
-16.5 | -0.4078 | 0.1835 | -0.0131 | -2.2223
-16 | -0.4032 | 0.17944 | -0.0171 | -2.247
-15.5 | -0.391 | 0.17488 | -0.0201 | -2.2358
-15 | -0.3542 | 0.16516 | -0.0222 | -2.1446
-14.5 | -0.3412 | 0.15915 | -0.0254 | -2.1439
-13.5 | -0.3337 | 0.15015 | -0.0311 | -2.2224
-13 | -0.2898 | 0.13995 | -0.0336 | -2.0707
-12 | -0.526 | 0.08458 | -0.0711 | -6.219
-11.5 | -0.7418 | 0.07653 | -0.063 | -9.6929
-11 | -0.8046 | 0.07384 | -0.0537 | -10.8965
-10.5 | -0.8687 | 0.071 | -0.0433 | -12.2352
-10 | -0.9164 | 0.06698 | -0.0344 | -13.6817
-9.5 | -0.9498 | 0.06252 | -0.0265 | -15.1919
-9 | -0.9598 | 0.05774 | -0.021 | -16.6228
-8.5 | -0.9314 | 0.05271 | -0.0205 | -17.6703
-8 | -0.8711 | 0.04879 | -0.0232 | -17.8541
-7.5 | -0.7984 | 0.04584 | -0.0267 | -17.4171
-7 | -0.7289 | 0.04394 | -0.0284 | -16.5885
-6.5 | -0.699 | 0.04188 | -0.0254 | -16.6905
-6 | -0.7229 | 0.0386 | -0.0156 | -18.728
-5.5 | -0.2975 | 0.07124 | -0.0247 | -4.176
-5 | -0.2998 | 0.07107 | -0.018 | -4.2184
-4.5 | -0.2495 | 0.07091 | -0.0187 | -3.5185
-4 | -0.1851 | 0.07041 | -0.0229 | -2.6289
-3.5 | -0.1867 | 0.06987 | -0.018 | -2.6721
-3 | -0.5217 | 0.06436 | 0.0418 | -8.106
-2.5 | -0.4806 | 0.06371 | 0.0409 | -7.5436
-2 | -0.4733 | 0.06215 | 0.0447 | -7.6154
-1.5 | -0.4621 | 0.0607 | 0.0478 | -7.6129
-1 | -0.4338 | 0.05978 | 0.0478 | -7.2566
-0.5 | -0.426 | 0.05832 | 0.0512 | -7.3045
0 | -0.4229 | 0.0568 | 0.0556 | -7.4454
0.5 | -0.4107 | 0.0557 | 0.0583 | -7.3734
1 | -0.3591 | 0.05625 | 0.0535 | -6.384
1.5 | -0.3135 | 0.05685 | 0.0496 | -5.5145
2 | -0.237 | 0.05932 | 0.0391 | -3.9953
2.5 | -0.143 | 0.0632 | 0.0251 | -2.2627
3 | -0.054 | 0.06657 | 0.0121 | -0.81118
3.5 | 0.0235 | 0.06958 | 0.0011 | 0.33774
4 | 0.0914 | 0.07271 | -0.0082 | 1.257
4.5 | 0.1027 | 0.07379 | -0.0066 | 1.3918
5 | 0.0874 | 0.07206 | -0.0001 | 1.2129
5.5 | 0.0852 | 0.07181 | 0.0046 | 1.1865
6.5 | 0.1627 | 0.07897 | 0.0002 | 2.0603
7 | 0.1891 | 0.08166 | -0.0004 | 2.3157
7.5 | 0.2149 | 0.08429 | -0.0008 | 2.5495
8.5 | 0.2941 | 0.09396 | -0.0054 | 3.1301
9.5 | 0.3491 | 0.10185 | -0.0071 | 3.4276
10 | 0.3862 | 0.10643 | -0.0084 | 3.6287
10.5 | 0.5206 | 0.10138 | -0.0059 | 5.1351
11 | 0.5377 | 0.10433 | -0.0052 | 5.1538
11.5 | 0.5706 | 0.10703 | -0.0049 | 5.3312
12 | 0.6055 | 0.10976 | -0.0045 | 5.5166
12.5 | 0.6603 | 0.10987 | -0.0029 | 6.0098
13 | 0.6391 | 0.12011 | -0.0056 | 5.321
13.5 | 0.6461 | 0.12722 | -0.0072 | 5.0786
14 | 0.6482 | 0.13555 | -0.0097 | 4.782
14.5 | 0.6502 | 0.14431 | -0.0127 | 4.5056
15 | 0.6404 | 0.15508 | -0.0175 | 4.1295
15.5 | 0.6636 | 0.16301 | -0.0197 | 4.0709

## 5. Re 50k Mach 0.25 (1)
BIGFOIL.COM POLAR EXPORT
GA 37-220
GA 37-220 |  |  |  | Cl Max: | 1.496 | at alpha= | 12 | deg
JavaFoil+Calcfoil stall+Eppler ext transition |  |  |  | L/D Max: | 30.453 | at alpha= | 8 | deg
Re: | 50000 |  |  | Cd Min: | 0.02285 | at alpha= | -0.5 | deg
Mach: | 0.25 |  |  | Cl=0 at alpha= | -1.6721 | deg
|  |  |  | @ Cl=0.1, Cd= | 0.023069
|  |  |  | @ Cl=0.4, Cd= | 0.025578
|  |  |  | @ Cl=0.6, Cd= | 0.027752
alpha (deg) | Cl | Cd | Cm | Cl/Cd
-19.5 | -0.669 | 0.35809 | 0.001 | -1.869
-19 | -0.715 | 0.31687 | 0.001 | -2.257
-18.5 | -0.758 | 0.29502 | 0.001 | -2.568
-18 | -0.797 | 0.28196 | 0 | -2.825
-17.5 | -0.832 | 0.2534 | 0 | -3.283
-17 | -0.863 | 0.2327 | 0 | -3.709
-16.5 | -0.89 | 0.21698 | -0.001 | -4.1
-16 | -0.912 | 0.19245 | -0.001 | -4.738
-15.5 | -0.929 | 0.17995 | -0.001 | -5.163
-15 | -0.939 | 0.17577 | -0.002 | -5.34
-14.5 | -0.943 | 0.16014 | -0.002 | -5.887
-14 | -0.943 | 0.14894 | -0.002 | -6.332
-13.5 | -0.938 | 0.13324 | -0.003 | -7.041
-13 | -0.929 | 0.12787 | -0.003 | -7.267
-12.5 | -0.916 | 0.11705 | -0.004 | -7.822
-12 | -0.898 | 0.10894 | -0.004 | -8.242
-11.5 | -0.876 | 0.10137 | -0.004 | -8.643
-11 | -0.851 | 0.09396 | -0.005 | -9.056
-10.5 | -0.822 | 0.08824 | -0.005 | -9.315
-10 | -0.79 | 0.08196 | -0.006 | -9.635
-9.5 | -0.755 | 0.0767 | -0.006 | -9.84
-9 | -0.717 | 0.07152 | -0.007 | -10.023
-8.5 | -0.677 | 0.06717 | -0.007 | -10.076
-8 | -0.635 | 0.06303 | -0.008 | -10.067
-7.5 | -0.59 | 0.05917 | -0.009 | -9.976
-7 | -0.544 | 0.05581 | -0.009 | -9.752
-6.5 | -0.497 | 0.05266 | -0.01 | -9.438
-6 | -0.451 | 0.04886 | -0.012 | -9.228
-5.5 | -0.472 | 0.02624 | -0.021 | -18.002
-5 | -0.413 | 0.02541 | -0.022 | -16.274
-4.5 | -0.335 | 0.02805 | -0.021 | -11.929
-4 | -0.277 | 0.02702 | -0.022 | -10.267
-3.5 | -0.219 | 0.02606 | -0.023 | -8.418
-3 | -0.16 | 0.02524 | -0.025 | -6.358
-2.5 | -0.101 | 0.02453 | -0.026 | -4.104
-2 | -0.04 | 0.02392 | -0.027 | -1.682
-1.5 | 0.021 | 0.02349 | -0.028 | 0.899
-1 | 0.083 | 0.02315 | -0.029 | 3.591
-0.5 | 0.146 | 0.02285 | -0.03 | 6.379
0 | 0.204 | 0.0243 | -0.031 | 8.408
0.5 | 0.265 | 0.02461 | -0.032 | 10.771
1 | 0.325 | 0.025 | -0.033 | 13.018
1.5 | 0.386 | 0.02545 | -0.034 | 15.153
2 | 0.445 | 0.02599 | -0.035 | 17.139
2.5 | 0.505 | 0.02659 | -0.036 | 18.99
3 | 0.564 | 0.02729 | -0.037 | 20.682
3.5 | 0.624 | 0.02806 | -0.038 | 22.223
4 | 0.678 | 0.02896 | -0.039 | 23.429
4.5 | 0.736 | 0.02985 | -0.04 | 24.67
5 | 0.793 | 0.03089 | -0.041 | 25.678
5.5 | 0.85 | 0.03216 | -0.042 | 26.422
6 | 0.906 | 0.03341 | -0.043 | 27.101
6.5 | 0.96 | 0.03485 | -0.044 | 27.559
7 | 1.014 | 0.03642 | -0.044 | 27.844
7.5 | 1.067 | 0.03809 | -0.045 | 27.997
8 | 1.159 | 0.03805 | -0.049 | 30.453
8.5 | 1.211 | 0.04007 | -0.05 | 30.214
9 | 1.261 | 0.04227 | -0.05 | 29.827
9.5 | 1.309 | 0.04468 | -0.051 | 29.298
10 | 1.354 | 0.04729 | -0.052 | 28.624
10.5 | 1.396 | 0.05025 | -0.053 | 27.79
11 | 1.435 | 0.05332 | -0.053 | 26.912
11.5 | 1.468 | 0.05599 | -0.054 | 26.222
12 | 1.496 | 0.06046 | -0.054 | 24.737
12.5 | 1.369 | 0.09918 | -0.039 | 13.808
13 | 1.381 | 0.11089 | -0.035 | 12.45
13.5 | 1.398 | 0.11915 | -0.033 | 11.73
14 | 1.413 | 0.12538 | -0.031 | 11.27
14.5 | 1.427 | 0.13518 | -0.031 | 10.558
15 | 1.437 | 0.14545 | -0.031 | 9.877
15.5 | 1.44 | 0.15551 | -0.031 | 9.26
16 | 1.438 | 0.16487 | -0.031 | 8.724
16.5 | 1.432 | 0.17893 | -0.031 | 8.003
17 | 1.421 | 0.18986 | -0.031 | 7.482

## 6. Re 50k Mach 0.25 (2)
BIGFOIL.COM POLAR EXPORT
GA 37-220
GA 37-220 |  |  |  | Cl Max: | 0.7555 | at alpha= | 19.5 | deg
XFOIL ncrit=9 |  |  |  | L/D Max: | 5.4622 | at alpha= | 12 | deg
Re: | 50000 |  |  | Cd Min: | 0.23555 | at alpha= | 20 | deg
Mach: | 0.25 |  |  | Cl=0 at alpha= | 3.504 | deg
|  |  |  | @ Cl=0.1, Cd= | 0.075548
|  |  |  | @ Cl=0.4, Cd= | 0.10424
|  |  |  | @ Cl=0.6, Cd= | 0.11133
alpha (deg) | Cl | Cd | Cm | Cl/Cd
-14 | -0.3188 | 0.15572 | -0.0307 | -2.0473
-13.5 | -0.3179 | 0.15198 | -0.0338 | -2.0917
-13 | -0.2765 | 0.142 | -0.0366 | -1.9472
-11.5 | -0.5197 | 0.09178 | -0.0638 | -5.6625
-11 | -0.5998 | 0.08423 | -0.0611 | -7.121
-10.5 | -0.7084 | 0.07654 | -0.057 | -9.2553
-10 | -0.8563 | 0.07318 | -0.044 | -11.7013
-9.5 | -0.9053 | 0.069 | -0.0355 | -13.1203
-9 | -0.9179 | 0.06286 | -0.0329 | -14.6023
-8.5 | -0.8956 | 0.05698 | -0.0323 | -15.7178
-8 | -0.8548 | 0.05275 | -0.0326 | -16.2047
-7.5 | -0.8116 | 0.04919 | -0.0318 | -16.4993
-7 | -0.731 | 0.04674 | -0.035 | -15.6397
-6.5 | -0.6775 | 0.04482 | -0.0342 | -15.116
-6 | -0.687 | 0.04234 | -0.0262 | -16.2258
-5.5 | -0.4696 | 0.06597 | -0.0151 | -7.1184
-5 | -0.6707 | 0.05253 | 0.0051 | -12.7679
-4.5 | -0.2455 | 0.0729 | -0.0221 | -3.3676
-4 | -0.2185 | 0.0725 | -0.0198 | -3.0138
-3.5 | -0.2205 | 0.07199 | -0.0146 | -3.0629
-3 | -0.4919 | 0.06753 | 0.0356 | -7.2842
-2.5 | -0.4661 | 0.06652 | 0.0372 | -7.0069
-2 | -0.4505 | 0.06517 | 0.0398 | -6.9127
-1.5 | -0.4391 | 0.06371 | 0.0429 | -6.8922
-1 | -0.4428 | 0.06184 | 0.0484 | -7.1604
-0.5 | -0.4454 | 0.06005 | 0.0538 | -7.4172
0 | -0.4108 | 0.05954 | 0.0528 | -6.8996
0.5 | -0.3928 | 0.05862 | 0.0545 | -6.7008
1 | -0.3733 | 0.05792 | 0.0559 | -6.4451
1.5 | -0.3434 | 0.05778 | 0.0551 | -5.9432
2 | -0.2536 | 0.0611 | 0.0423 | -4.1506
3 | -0.0836 | 0.0674 | 0.0185 | -1.2404
3.5 | -0.0007 | 0.07083 | 0.0068 | -0.0098828
4 | 0.0863 | 0.07524 | -0.0061 | 1.147
4.5 | 0.1081 | 0.07573 | -0.0065 | 1.4274
5 | 0.113 | 0.07607 | -0.0034 | 1.4855
5.5 | 0.1108 | 0.07636 | 0.0012 | 1.451
6 | 0.1164 | 0.07719 | 0.0044 | 1.508
6.5 | 0.1348 | 0.07846 | 0.0051 | 1.7181
7 | 0.172 | 0.08192 | 0.0031 | 2.0996
7.5 | 0.219 | 0.08679 | -0.0002 | 2.5233
8 | 0.2524 | 0.09122 | -0.0019 | 2.7669
8.5 | 0.2822 | 0.09472 | -0.0029 | 2.9793
9 | 0.3119 | 0.09934 | -0.0042 | 3.1397
9.5 | 0.3522 | 0.10456 | -0.0062 | 3.3684
10.5 | 0.5066 | 0.10354 | -0.0037 | 4.8928
11 | 0.5348 | 0.10648 | -0.0033 | 5.0225
11.5 | 0.5664 | 0.10972 | -0.0032 | 5.1622
12 | 0.611 | 0.11186 | -0.0026 | 5.4622
12.5 | 0.6003 | 0.12016 | -0.0046 | 4.9958
13 | 0.6543 | 0.12149 | -0.0033 | 5.3856
13.5 | 0.6489 | 0.13052 | -0.0061 | 4.9717
14 | 0.6567 | 0.13833 | -0.0084 | 4.7473
14.5 | 0.6308 | 0.15065 | -0.0143 | 4.1872
15 | 0.6273 | 0.16082 | -0.019 | 3.9006
17 | 0.6452 | 0.19769 | -0.0391 | 3.2637
17.5 | 0.674 | 0.20617 | -0.0416 | 3.2691
18 | 0.6938 | 0.21244 | -0.0446 | 3.2659
18.5 | 0.6999 | 0.21663 | -0.0488 | 3.2309
19 | 0.7173 | 0.22338 | -0.0524 | 3.2111
19.5 | 0.7555 | 0.23495 | -0.0542 | 3.2156
20 | 0.7541 | 0.23555 | -0.0594 | 3.2014

## 7. Re 50k Mach 0.50 (1)
BIGFOIL.COM POLAR EXPORT
GA 37-220
GA 37-220 |  |  |  | Cl Max: | 1.394 | at alpha= | 10 | deg
JavaFoil+Calcfoil stall+Eppler ext transition |  |  |  | L/D Max: | 26.569 | at alpha= | 7.5 | deg
Re: | 50000 |  |  | Cd Min: | 0.02576 | at alpha= | -0.5 | deg
Mach: | 0.5 |  |  | Cl=0 at alpha= | -1.6716 | deg
|  |  |  | @ Cl=0.1, Cd= | 0.026078
|  |  |  | @ Cl=0.4, Cd= | 0.028107
|  |  |  | @ Cl=0.6, Cd= | 0.030369
alpha (deg) | Cl | Cd | Cm | Cl/Cd
-20 | -1.053 | 0.4651 | 0.003 | -2.265
-19.5 | -1.026 | 0.46557 | 0.002 | -2.203
-19 | -0.998 | 0.4546 | 0.002 | -2.196
-18.5 | -0.97 | 0.43777 | 0.001 | -2.217
-18 | -0.943 | 0.42903 | 0.001 | -2.197
-17.5 | -0.91 | 0.38632 | 0 | -2.356
-17 | -0.882 | 0.36191 | 0 | -2.437
-16.5 | -0.854 | 0.36263 | -0.001 | -2.355
-16 | -0.826 | 0.33986 | -0.001 | -2.43
-15.5 | -0.798 | 0.33756 | -0.002 | -2.363
-15 | -0.77 | 0.34476 | -0.002 | -2.232
-14.5 | -0.741 | 0.32786 | -0.003 | -2.261
-14 | -0.713 | 0.31525 | -0.003 | -2.262
-13.5 | -0.683 | 0.28979 | -0.003 | -2.357
-13 | -0.654 | 0.2843 | -0.004 | -2.302
-12.5 | -0.626 | 0.26116 | -0.004 | -2.396
-12 | -0.597 | 0.23742 | -0.005 | -2.516
-11.5 | -0.569 | 0.23416 | -0.005 | -2.43
-11 | -0.54 | 0.23174 | -0.006 | -2.332
-10.5 | -0.511 | 0.20697 | -0.006 | -2.47
-10 | -0.482 | 0.21005 | -0.006 | -2.297
-9.5 | -0.454 | 0.12136 | -0.006 | -3.738
-9 | -0.636 | 0.09606 | -0.007 | -6.623
-8.5 | -0.665 | 0.082 | -0.007 | -8.109
-8 | -0.653 | 0.07474 | -0.008 | -8.743
-7.5 | -0.625 | 0.06733 | -0.009 | -9.281
-7 | -0.587 | 0.06134 | -0.01 | -9.562
-6.5 | -0.542 | 0.05685 | -0.01 | -9.531
-6 | -0.493 | 0.05343 | -0.011 | -9.223
-5.5 | -0.441 | 0.04985 | -0.012 | -8.84
-5 | -0.454 | 0.02899 | -0.024 | -15.662
-4.5 | -0.389 | 0.02789 | -0.025 | -13.956
-4 | -0.305 | 0.03051 | -0.024 | -10.011
-3.5 | -0.241 | 0.02948 | -0.025 | -8.191
-3 | -0.177 | 0.02851 | -0.026 | -6.191
-2.5 | -0.111 | 0.02767 | -0.028 | -4.007
-2 | -0.044 | 0.02701 | -0.029 | -1.641
-1.5 | 0.023 | 0.02644 | -0.03 | 0.881
-1 | 0.092 | 0.02612 | -0.031 | 3.504
-0.5 | 0.161 | 0.02576 | -0.032 | 6.234
0 | 0.227 | 0.02681 | -0.034 | 8.462
0.5 | 0.294 | 0.02723 | -0.035 | 10.801
1 | 0.361 | 0.02774 | -0.036 | 13.026
1.5 | 0.428 | 0.02837 | -0.037 | 15.089
2 | 0.494 | 0.029 | -0.038 | 17.05
2.5 | 0.56 | 0.02983 | -0.039 | 18.784
3 | 0.626 | 0.03072 | -0.041 | 20.396
3.5 | 0.692 | 0.03179 | -0.042 | 21.767
4 | 0.751 | 0.03295 | -0.043 | 22.809
4.5 | 0.815 | 0.03426 | -0.044 | 23.782
5 | 0.877 | 0.03565 | -0.045 | 24.609
5.5 | 0.939 | 0.03722 | -0.046 | 25.227
6 | 1 | 0.03883 | -0.047 | 25.763
6.5 | 1.058 | 0.04087 | -0.047 | 25.892
7 | 1.113 | 0.04322 | -0.048 | 25.762
7.5 | 1.207 | 0.04544 | -0.052 | 26.569
8 | 1.259 | 0.04861 | -0.053 | 25.9
8.5 | 1.306 | 0.05211 | -0.054 | 25.065
9 | 1.348 | 0.05625 | -0.055 | 23.96
9.5 | 1.382 | 0.06093 | -0.056 | 22.691
10 | 1.394 | 0.06707 | -0.056 | 20.783
10.5 | 1.238 | 0.09924 | -0.031 | 12.474
11 | 1.214 | 0.11226 | -0.03 | 10.817
11.5 | 1.127 | 0.1306 | -0.03 | 8.627
12 | 0.789 | 0.20362 | -0.027 | 3.877
12.5 | 0.819 | 0.25752 | -0.03 | 3.179
13 | 0.847 | 0.26598 | -0.03 | 3.184
13.5 | 0.875 | 0.30538 | -0.031 | 2.866
14 | 0.906 | 0.34038 | -0.036 | 2.662
14.5 | 0.934 | 0.35306 | -0.036 | 2.646
15 | 0.962 | 0.35352 | -0.037 | 2.722

## 8. Re 50k Mach 0.50 (2)
BIGFOIL.COM POLAR EXPORT
GA 37-220
GA 37-220 |  |  |  | Cl Max: | 0.8069 | at alpha= | 20 | deg
XFOIL ncrit=9 |  |  |  | L/D Max: | 4.1595 | at alpha= | 11.5 | deg
Re: | 50000 |  |  | Cd Min: | 0.26047 | at alpha= | 20 | deg
Mach: | 0.5 |  |  | Cl=0 at alpha= | 4.1847 | deg
|  |  |  | @ Cl=0.1, Cd= | 0.085936
|  |  |  | @ Cl=0.4, Cd= | 0.10845
|  |  |  | @ Cl=0.6, Cd= | 0.16352
alpha (deg) | Cl | Cd | Cm | Cl/Cd
-12 | -0.3609 | 0.14741 | -0.0426 | -2.4483
-11.5 | -0.39 | 0.14131 | -0.0419 | -2.7599
-11 | -0.3875 | 0.13442 | -0.0434 | -2.8828
-10 | -0.4212 | 0.10747 | -0.0643 | -3.9192
-9.5 | -0.4534 | 0.09375 | -0.0738 | -4.8363
-9 | -0.5073 | 0.08216 | -0.079 | -6.1745
-8.5 | -0.5634 | 0.07322 | -0.0806 | -7.6946
-8 | -0.591 | 0.06659 | -0.0803 | -8.8752
-7.5 | -0.6119 | 0.0627 | -0.0745 | -9.7592
-7 | -0.6268 | 0.05875 | -0.0698 | -10.6689
-6.5 | -0.6172 | 0.05639 | -0.0633 | -10.9452
-6 | -0.5922 | 0.05424 | -0.0583 | -10.9181
-5.5 | -0.6122 | 0.05228 | -0.0483 | -11.71
-5 | -0.3529 | 0.07996 | -0.0293 | -4.4135
-4.5 | -0.2738 | 0.08209 | -0.0281 | -3.3354
-4 | -0.2586 | 0.08182 | -0.0232 | -3.1606
-3.5 | -0.2746 | 0.08127 | -0.0141 | -3.3789
-3 | -0.5081 | 0.07752 | 0.0297 | -6.5544
-2.5 | -0.5036 | 0.07603 | 0.0356 | -6.6237
-2 | -0.452 | 0.07538 | 0.0345 | -5.9963
-1.5 | -0.4354 | 0.07399 | 0.0376 | -5.8846
-1 | -0.4205 | 0.0726 | 0.0407 | -5.792
-0.5 | -0.4132 | 0.07107 | 0.045 | -5.814
0 | -0.4221 | 0.06918 | 0.0519 | -6.1015
0.5 | -0.3932 | 0.06847 | 0.0525 | -5.7427
1 | -0.3772 | 0.06751 | 0.0551 | -5.5873
1.5 | -0.3298 | 0.06857 | 0.0512 | -4.8097
2 | -0.2679 | 0.07017 | 0.0447 | -3.8179
2.5 | -0.2071 | 0.07195 | 0.0386 | -2.8784
3 | -0.1498 | 0.07401 | 0.0332 | -2.0241
3.5 | -0.0891 | 0.0766 | 0.0268 | -1.1632
4 | -0.0287 | 0.07875 | 0.0202 | -0.36444
4.5 | 0.049 | 0.08285 | 0.0101 | 0.59143
5 | 0.1247 | 0.08743 | -0.0004 | 1.4263
5.5 | 0.1597 | 0.08927 | -0.0036 | 1.789
6 | 0.1584 | 0.08955 | 0.001 | 1.7688
6.5 | 0.1534 | 0.08964 | 0.0064 | 1.7113
7.5 | 0.1733 | 0.09281 | 0.0108 | 1.8673
8 | 0.2278 | 0.0986 | 0.0068 | 2.3103
8.5 | 0.2475 | 0.10143 | 0.0063 | 2.4401
9.5 | 0.3818 | 0.10618 | 0.0052 | 3.5958
10 | 0.4108 | 0.1098 | 0.0046 | 3.7413
10.5 | 0.445 | 0.11397 | 0.0037 | 3.9045
11 | 0.4748 | 0.11886 | 0.0025 | 3.9946
11.5 | 0.5149 | 0.12379 | 0.0013 | 4.1595
12 | 0.5225 | 0.13071 | -0.0012 | 3.9974
12.5 | 0.5381 | 0.1377 | -0.0038 | 3.9078
13 | 0.555 | 0.14497 | -0.0068 | 3.8284
13.5 | 0.574 | 0.15249 | -0.0099 | 3.7642
14 | 0.5986 | 0.16015 | -0.0128 | 3.7377
14.5 | 0.6024 | 0.1693 | -0.0181 | 3.5582
16 | 0.6405 | 0.20233 | -0.0363 | 3.1656
16.5 | 0.6564 | 0.2081 | -0.0403 | 3.1543
17 | 0.6709 | 0.21466 | -0.0449 | 3.1254
17.5 | 0.7021 | 0.22444 | -0.0486 | 3.1282
18 | 0.7254 | 0.23166 | -0.0526 | 3.1313
18.5 | 0.7392 | 0.2373 | -0.0577 | 3.115
19 | 0.7705 | 0.24804 | -0.0613 | 3.1064
19.5 | 0.7922 | 0.25461 | -0.0658 | 3.1114
20 | 0.8069 | 0.26047 | -0.0713 | 3.0979

## 9. Re 100k Mach 0.00 (1)
BIGFOIL.COM POLAR EXPORT
GA 37-220
GA 37-220 |  |  |  | Cl Max: | 1.637 | at alpha= | 14.5 | deg
JavaFoil+Calcfoil stall+Eppler ext transition |  |  |  | L/D Max: | 38.904 | at alpha= | 7.5 | deg
Re: | 100000 |  |  | Cd Min: | 0.01596 | at alpha= | -0.5 | deg
Mach: | 0 |  |  | Cl=0 at alpha= | -1.6721 | deg
|  |  |  | @ Cl=0.1, Cd= | 0.016004
|  |  |  | @ Cl=0.4, Cd= | 0.018124
|  |  |  | @ Cl=0.6, Cd= | 0.019644
alpha (deg) | Cl | Cd | Cm | Cl/Cd
-20 | -1.031 | 0.23366 | 0.002 | -4.414
-19.5 | -1.042 | 0.21703 | 0.001 | -4.8
-19 | -1.051 | 0.20013 | 0.001 | -5.25
-18.5 | -1.058 | 0.19283 | 0.001 | -5.484
-18 | -1.062 | 0.1859 | 0 | -5.715
-17.5 | -1.065 | 0.17619 | 0 | -6.046
-17 | -1.066 | 0.16186 | 0 | -6.583
-16.5 | -1.063 | 0.15631 | -0.001 | -6.803
-16 | -1.059 | 0.1452 | -0.001 | -7.291
-15.5 | -1.052 | 0.14037 | -0.001 | -7.492
-15 | -1.04 | 0.12983 | -0.002 | -8.009
-14.5 | -1.025 | 0.12523 | -0.002 | -8.187
-14 | -1.008 | 0.11621 | -0.002 | -8.676
-13.5 | -0.989 | 0.10851 | -0.003 | -9.112
-13 | -0.967 | 0.1028 | -0.003 | -9.404
-12.5 | -0.942 | 0.09719 | -0.004 | -9.691
-12 | -0.915 | 0.09203 | -0.004 | -9.94
-11.5 | -0.885 | 0.08651 | -0.005 | -10.229
-11 | -0.853 | 0.08098 | -0.005 | -10.537
-10.5 | -0.819 | 0.07508 | -0.006 | -10.911
-10 | -0.783 | 0.07138 | -0.006 | -10.968
-9.5 | -0.745 | 0.06583 | -0.007 | -11.314
-9 | -0.705 | 0.06332 | -0.007 | -11.135
-8.5 | -0.664 | 0.0595 | -0.008 | -11.153
-8 | -0.62 | 0.05614 | -0.008 | -11.052
-7.5 | -0.579 | 0.05199 | -0.01 | -11.135
-7 | -0.629 | 0.02339 | -0.019 | -26.885
-6.5 | -0.575 | 0.0225 | -0.02 | -25.54
-6 | -0.519 | 0.02163 | -0.021 | -23.999
-5.5 | -0.462 | 0.0209 | -0.021 | -22.114
-5 | -0.404 | 0.02022 | -0.022 | -19.998
-4.5 | -0.336 | 0.01883 | -0.023 | -17.819
-4 | -0.279 | 0.01807 | -0.024 | -15.414
-3.5 | -0.22 | 0.01746 | -0.025 | -12.62
-3 | -0.161 | 0.017 | -0.026 | -9.475
-2.5 | -0.101 | 0.01662 | -0.027 | -6.077
-2 | -0.04 | 0.01634 | -0.028 | -2.467
-1.5 | 0.021 | 0.01614 | -0.029 | 1.311
-1 | 0.083 | 0.01602 | -0.03 | 5.19
-0.5 | 0.146 | 0.01596 | -0.031 | 9.126
0 | 0.203 | 0.01715 | -0.032 | 11.82
0.5 | 0.263 | 0.01741 | -0.033 | 15.088
1 | 0.323 | 0.01768 | -0.034 | 18.247
1.5 | 0.382 | 0.01802 | -0.035 | 21.209
2 | 0.441 | 0.01836 | -0.036 | 24.03
2.5 | 0.5 | 0.01878 | -0.037 | 26.64
3 | 0.559 | 0.01922 | -0.038 | 29.085
3.5 | 0.617 | 0.01982 | -0.039 | 31.117
4 | 0.671 | 0.02038 | -0.039 | 32.947
4.5 | 0.728 | 0.02109 | -0.04 | 34.506
5 | 0.784 | 0.02174 | -0.041 | 36.054
5.5 | 0.839 | 0.02265 | -0.042 | 37.055
6 | 0.894 | 0.02365 | -0.043 | 37.788
6.5 | 0.947 | 0.0247 | -0.043 | 38.347
7 | 1 | 0.02576 | -0.044 | 38.834
7.5 | 1.052 | 0.02704 | -0.045 | 38.904
8 | 1.102 | 0.02838 | -0.046 | 38.828
8.5 | 1.187 | 0.03072 | -0.049 | 38.652
9 | 1.238 | 0.03248 | -0.049 | 38.114
9.5 | 1.287 | 0.03427 | -0.05 | 37.553
10 | 1.334 | 0.03615 | -0.051 | 36.888
10.5 | 1.378 | 0.03833 | -0.052 | 35.953
11 | 1.42 | 0.04107 | -0.053 | 34.573
11.5 | 1.46 | 0.04272 | -0.053 | 34.181
12 | 1.498 | 0.04536 | -0.054 | 33.018
12.5 | 1.533 | 0.04815 | -0.055 | 31.838
13 | 1.565 | 0.05108 | -0.055 | 30.637
13.5 | 1.594 | 0.05503 | -0.056 | 28.966
14 | 1.618 | 0.05893 | -0.056 | 27.462
14.5 | 1.637 | 0.06362 | -0.057 | 25.736
15 | 1.634 | 0.07299 | -0.056 | 22.392
15.5 | 1.513 | 0.11987 | -0.042 | 12.619
16 | 1.519 | 0.13079 | -0.04 | 11.613
16.5 | 1.528 | 0.13942 | -0.039 | 10.961
17 | 1.531 | 0.14967 | -0.037 | 10.228
17.5 | 1.537 | 0.15775 | -0.038 | 9.742
18 | 1.535 | 0.16809 | -0.035 | 9.133
18.5 | 1.535 | 0.17637 | -0.034 | 8.701
19 | 1.533 | 0.18705 | -0.034 | 8.196
19.5 | 1.529 | 0.19563 | -0.034 | 7.818

## 10. Re 100k Mach 0.00 (2)
BIGFOIL.COM POLAR EXPORT
GA 37-220
GA 37-220 |  |  |  | Cl Max: | 1.2402 | at alpha= | 17.5 | deg
XFOIL ncrit=9 |  |  |  | L/D Max: | 25.6303 | at alpha= | 12 | deg
Re: | 100000 |  |  | Cd Min: | 0.18192 | at alpha= | -17 | deg
Mach: | 0 |  |  | Cl=0 at alpha= | 3.8817 | deg
|  |  |  | @ Cl=0.1, Cd= | 0.06093
|  |  |  | @ Cl=0.4, Cd= | 0.060993
|  |  |  | @ Cl=0.6, Cd= | 0.061188
alpha (deg) | Cl | Cd | Cm | Cl/Cd
-17 | -0.4422 | 0.18192 | -0.0129 | -2.4307
-16.5 | -0.4499 | 0.17569 | -0.0194 | -2.5608
-16 | -0.4129 | 0.16893 | -0.0204 | -2.4442
-15.5 | -0.4109 | 0.16199 | -0.0254 | -2.5366
-15 | -0.4189 | 0.15662 | -0.0312 | -2.6746
-14.5 | -0.3783 | 0.14839 | -0.0319 | -2.5494
-14 | -0.3998 | 0.14077 | -0.0391 | -2.8401
-13.5 | -0.6211 | 0.08082 | -0.0733 | -7.685
-13 | -0.6829 | 0.06876 | -0.0785 | -9.9316
-12.5 | -0.7644 | 0.06373 | -0.0736 | -11.9944
-12 | -0.8294 | 0.05636 | -0.0746 | -14.7161
-11.5 | -0.7876 | 0.04902 | -0.0791 | -16.0669
-11 | -0.7216 | 0.04318 | -0.0842 | -16.7114
-10.5 | -0.6698 | 0.03919 | -0.0859 | -17.0911
-10 | -0.5987 | 0.0355 | -0.0889 | -16.8648
-9.5 | -0.5346 | 0.03336 | -0.0899 | -16.0252
-9 | -0.4697 | 0.03173 | -0.0901 | -14.803
-8.5 | -0.4265 | 0.03051 | -0.0876 | -13.979
-8 | -0.4136 | 0.02895 | -0.0827 | -14.2867
-7.5 | -0.4391 | 0.02661 | -0.0743 | -16.5013
-7 | -0.4949 | 0.02488 | -0.06 | -19.8915
-6.5 | -0.5026 | 0.02625 | -0.0493 | -19.1467
-6 | -0.4461 | 0.02859 | -0.0461 | -15.6034
-5.5 | -0.4062 | 0.03115 | -0.0421 | -13.0401
-5 | -0.2294 | 0.03965 | -0.0464 | -5.7856
-4.5 | -0.1932 | 0.04049 | -0.0435 | -4.7715
-4 | -0.1735 | 0.04078 | -0.0392 | -4.2545
-3.5 | -0.1436 | 0.0412 | -0.0359 | -3.4854
-3 | -0.1253 | 0.04216 | -0.0315 | -2.972
-2.5 | -0.1191 | 0.04107 | -0.0263 | -2.8999
-2 | -0.2649 | 0.04163 | -0.0035 | -6.3632
-1.5 | -0.2376 | 0.04257 | -0.0004 | -5.5814
-1 | -0.1735 | 0.04221 | -0.0037 | -4.1104
-0.5 | -0.1975 | 0.04387 | 0.0047 | -4.5019
0 | -0.2414 | 0.0459 | 0.0113 | -5.2593
0.5 | -0.1861 | 0.04737 | 0.0098 | -3.9286
2.5 | -0.1099 | 0.05233 | 0.0172 | -2.1001
3 | -0.0838 | 0.05348 | 0.0191 | -1.5669
3.5 | -0.0129 | 0.0567 | 0.016 | -0.22751
4 | 0.004 | 0.05694 | 0.0195 | 0.070249
4.5 | 0.0303 | 0.05808 | 0.0214 | 0.52169
5 | 0.0772 | 0.06014 | 0.0193 | 1.2837
5.5 | 0.1681 | 0.06329 | 0.0098 | 2.656
6 | 0.3211 | 0.06098 | 0.0004 | 5.2657
7 | 0.4392 | 0.061 | -0.0032 | 7.2
7.5 | 0.4447 | 0.06339 | -0.0017 | 7.0153
8 | 0.4989 | 0.06363 | -0.0019 | 7.8406
8.5 | 0.5597 | 0.0629 | -0.0018 | 8.8983
10 | 0.7949 | 0.05291 | 0 | 15.0236
11.5 | 0.993 | 0.04111 | 0.0057 | 24.1547
12 | 1.0329 | 0.0403 | 0.0087 | 25.6303
12.5 | 1.0423 | 0.04327 | 0.0114 | 24.0883
13 | 1.058 | 0.04631 | 0.0133 | 22.846
13.5 | 1.0803 | 0.04914 | 0.0147 | 21.9841
14 | 1.1028 | 0.05216 | 0.0158 | 21.1426
14.5 | 1.1391 | 0.05449 | 0.0166 | 20.9048
15 | 1.1667 | 0.0577 | 0.0173 | 20.2201
15.5 | 1.2013 | 0.06073 | 0.0177 | 19.781
16 | 1.203 | 0.066 | 0.0182 | 18.2273
16.5 | 1.2267 | 0.07026 | 0.0184 | 17.4594
17 | 1.2232 | 0.07652 | 0.0182 | 15.9854
17.5 | 1.2402 | 0.08175 | 0.0178 | 15.1706
18 | 1.1889 | 0.09321 | 0.0155 | 12.7551
18.5 | 1.1139 | 0.10962 | 0.0096 | 10.1615
19 | 0.9594 | 0.14465 | -0.0085 | 6.6326

## 11. Re 100k Mach 0.10 (1)
BIGFOIL.COM POLAR EXPORT
GA 37-220
GA 37-220 |  |  |  | Cl Max: | 1.631 | at alpha= | 14.5 | deg
JavaFoil+Calcfoil stall+Eppler ext transition |  |  |  | L/D Max: | 38.74 | at alpha= | 8 | deg
Re: | 100000 |  |  | Cd Min: | 0.01604 | at alpha= | -0.5 | deg
Mach: | 0.1 |  |  | Cl=0 at alpha= | -1.6693 | deg
|  |  |  | @ Cl=0.1, Cd= | 0.016085
|  |  |  | @ Cl=0.4, Cd= | 0.018194
|  |  |  | @ Cl=0.6, Cd= | 0.01969
alpha (deg) | Cl | Cd | Cm | Cl/Cd
-20 | -0.991 | 0.23882 | 0.002 | -4.149
-19.5 | -1.005 | 0.22093 | 0.001 | -4.547
-19 | -1.017 | 0.21038 | 0.001 | -4.835
-18.5 | -1.027 | 0.1953 | 0.001 | -5.261
-18 | -1.036 | 0.18535 | 0 | -5.587
-17.5 | -1.041 | 0.17535 | 0 | -5.939
-17 | -1.045 | 0.16993 | 0 | -6.149
-16.5 | -1.046 | 0.15735 | -0.001 | -6.645
-16 | -1.044 | 0.14962 | -0.001 | -6.976
-15.5 | -1.039 | 0.14131 | -0.001 | -7.353
-15 | -1.03 | 0.13087 | -0.002 | -7.866
-14.5 | -1.017 | 0.12587 | -0.002 | -8.079
-14 | -1.002 | 0.11742 | -0.002 | -8.534
-13.5 | -0.984 | 0.10909 | -0.003 | -9.018
-13 | -0.963 | 0.1032 | -0.003 | -9.333
-12.5 | -0.94 | 0.0994 | -0.004 | -9.452
-12 | -0.914 | 0.09275 | -0.004 | -9.85
-11.5 | -0.885 | 0.08707 | -0.005 | -10.161
-11 | -0.854 | 0.08139 | -0.005 | -10.49
-10.5 | -0.82 | 0.07537 | -0.006 | -10.883
-10 | -0.785 | 0.07094 | -0.006 | -11.059
-9.5 | -0.747 | 0.06653 | -0.007 | -11.225
-9 | -0.707 | 0.06212 | -0.007 | -11.383
-8.5 | -0.666 | 0.05963 | -0.008 | -11.165
-8 | -0.623 | 0.05626 | -0.008 | -11.069
-7.5 | -0.578 | 0.05301 | -0.009 | -10.909
-7 | -0.631 | 0.02354 | -0.019 | -26.809
-6.5 | -0.577 | 0.02264 | -0.02 | -25.477
-6 | -0.521 | 0.0218 | -0.021 | -23.901
-5.5 | -0.464 | 0.02102 | -0.022 | -22.083
-5 | -0.406 | 0.02033 | -0.023 | -19.977
-4.5 | -0.337 | 0.0189 | -0.023 | -17.834
-4 | -0.28 | 0.01821 | -0.024 | -15.352
-3.5 | -0.221 | 0.01758 | -0.025 | -12.583
-3 | -0.162 | 0.01711 | -0.026 | -9.453
-2.5 | -0.101 | 0.01672 | -0.027 | -6.067
-2 | -0.041 | 0.0164 | -0.028 | -2.469
-1.5 | 0.021 | 0.01622 | -0.029 | 1.31
-1 | 0.084 | 0.0161 | -0.03 | 5.186
-0.5 | 0.146 | 0.01604 | -0.031 | 9.12
0 | 0.204 | 0.01724 | -0.032 | 11.806
0.5 | 0.264 | 0.01748 | -0.033 | 15.103
1 | 0.324 | 0.01778 | -0.034 | 18.228
1.5 | 0.384 | 0.01811 | -0.035 | 21.193
2 | 0.443 | 0.01842 | -0.036 | 24.069
2.5 | 0.502 | 0.01888 | -0.037 | 26.61
3 | 0.561 | 0.01932 | -0.038 | 29.051
3.5 | 0.62 | 0.01988 | -0.039 | 31.174
4 | 0.674 | 0.0205 | -0.04 | 32.879
4.5 | 0.731 | 0.02117 | -0.04 | 34.544
5 | 0.787 | 0.02198 | -0.041 | 35.808
5.5 | 0.843 | 0.02281 | -0.042 | 36.951
6 | 0.898 | 0.02375 | -0.043 | 37.807
6.5 | 0.952 | 0.02482 | -0.044 | 38.338
7 | 1.004 | 0.02598 | -0.044 | 38.658
7.5 | 1.056 | 0.0273 | -0.045 | 38.672
8 | 1.107 | 0.02858 | -0.046 | 38.74
8.5 | 1.192 | 0.03107 | -0.049 | 38.367
9 | 1.243 | 0.03287 | -0.05 | 37.81
9.5 | 1.292 | 0.0346 | -0.05 | 37.335
10 | 1.338 | 0.03663 | -0.051 | 36.535
10.5 | 1.382 | 0.03875 | -0.052 | 35.677
11 | 1.424 | 0.04169 | -0.053 | 34.159
11.5 | 1.464 | 0.04336 | -0.054 | 33.76
12 | 1.501 | 0.04601 | -0.054 | 32.618
12.5 | 1.535 | 0.0488 | -0.055 | 31.462
13 | 1.566 | 0.052 | -0.056 | 30.118
13.5 | 1.594 | 0.05603 | -0.056 | 28.446
14 | 1.617 | 0.06013 | -0.057 | 26.894
14.5 | 1.631 | 0.06585 | -0.057 | 24.775
15 | 1.625 | 0.07608 | -0.056 | 21.354
15.5 | 1.501 | 0.12448 | -0.04 | 12.055
16 | 1.508 | 0.13382 | -0.038 | 11.27
16.5 | 1.515 | 0.14272 | -0.038 | 10.618
17 | 1.52 | 0.15107 | -0.037 | 10.064
17.5 | 1.522 | 0.16085 | -0.036 | 9.46
18 | 1.523 | 0.16937 | -0.037 | 8.992
18.5 | 1.516 | 0.17921 | -0.034 | 8.461
19 | 1.513 | 0.19051 | -0.035 | 7.94
19.5 | 1.505 | 0.20027 | -0.034 | 7.514

## 12. Re 100k Mach 0.10 (2)
BIGFOIL.COM POLAR EXPORT
GA 37-220
GA 37-220 |  |  |  | Cl Max: | 1.2195 | at alpha= | 17.5 | deg
XFOIL ncrit=9 |  |  |  | L/D Max: | 24.8379 | at alpha= | 12 | deg
Re: | 100000 |  |  | Cd Min: | 0.22241 | at alpha= | 20 | deg
Mach: | 0.1 |  |  | Cl=0 at alpha= | 3.9184 | deg
|  |  |  | @ Cl=0.1, Cd= | 0.060194
|  |  |  | @ Cl=0.4, Cd= | 0.062889
|  |  |  | @ Cl=0.6, Cd= | 0.061911
alpha (deg) | Cl | Cd | Cm | Cl/Cd
-17 | -0.4412 | 0.18251 | -0.0129 | -2.4174
-16.5 | -0.4468 | 0.17624 | -0.0193 | -2.5352
-16 | -0.4113 | 0.16949 | -0.0205 | -2.4267
-15.5 | -0.4077 | 0.16256 | -0.0254 | -2.508
-15 | -0.4197 | 0.15736 | -0.0317 | -2.6671
-14.5 | -0.375 | 0.14894 | -0.0321 | -2.5178
-14 | -0.3963 | 0.14146 | -0.0394 | -2.8015
-13.5 | -0.595 | 0.0838 | -0.0724 | -7.1002
-13 | -0.6564 | 0.07087 | -0.0787 | -9.262
-12.5 | -0.7378 | 0.0645 | -0.076 | -11.4388
-12 | -0.8145 | 0.05709 | -0.0771 | -14.2669
-11.5 | -0.7784 | 0.0498 | -0.0814 | -15.6305
-11 | -0.712 | 0.04374 | -0.0867 | -16.278
-10.5 | -0.6652 | 0.03969 | -0.0878 | -16.7599
-10 | -0.6027 | 0.03607 | -0.0895 | -16.7092
-9.5 | -0.5355 | 0.03375 | -0.0908 | -15.8667
-9 | -0.4695 | 0.03206 | -0.091 | -14.6444
-8.5 | -0.4241 | 0.03091 | -0.0887 | -13.7205
-8 | -0.4091 | 0.02937 | -0.084 | -13.9292
-7.5 | -0.4295 | 0.02698 | -0.0762 | -15.9192
-6.5 | -0.4989 | 0.02639 | -0.0507 | -18.9049
-6 | -0.4452 | 0.0287 | -0.047 | -15.5122
-5.5 | -0.4163 | 0.03083 | -0.042 | -13.5031
-5 | -0.2357 | 0.03959 | -0.0464 | -5.9535
-4.5 | -0.2072 | 0.04057 | -0.0428 | -5.1072
-4 | -0.1796 | 0.04083 | -0.039 | -4.3987
-3.5 | -0.2121 | 0.04106 | -0.0291 | -5.1656
-3 | -0.1241 | 0.04242 | -0.0319 | -2.9255
-2 | -0.2664 | 0.04203 | -0.0034 | -6.3383
-1.5 | -0.2361 | 0.04282 | -0.0007 | -5.5138
-1 | -0.2016 | 0.04268 | -0.0006 | -4.7235
-0.5 | -0.2061 | 0.04418 | 0.0056 | -4.665
0 | -0.1926 | 0.04499 | 0.0075 | -4.281
0.5 | -0.1692 | 0.0464 | 0.0096 | -3.6466
1.5 | -0.197 | 0.0498 | 0.0178 | -3.9558
2 | -0.1248 | 0.05302 | 0.0136 | -2.3538
2.5 | -0.1088 | 0.05267 | 0.0169 | -2.0657
3 | -0.0844 | 0.05368 | 0.0191 | -1.5723
4 | 0.0075 | 0.05742 | 0.019 | 0.13062
5 | 0.0756 | 0.0603 | 0.02 | 1.2537
5.5 | 0.209 | 0.05972 | 0.0115 | 3.4997
6.5 | 0.3554 | 0.06218 | -0.0008 | 5.7157
7.5 | 0.4441 | 0.06359 | -0.0012 | 6.9838
8 | 0.5011 | 0.06366 | -0.0015 | 7.8715
8.5 | 0.5641 | 0.06278 | -0.0014 | 8.9853
9 | 0.6281 | 0.06123 | -0.0008 | 10.258
11 | 0.9131 | 0.04656 | 0.0048 | 19.6113
11.5 | 0.9835 | 0.04229 | 0.0068 | 23.2561
12 | 1.0263 | 0.04132 | 0.0098 | 24.8379
12.5 | 1.0383 | 0.0442 | 0.0124 | 23.491
13 | 1.0567 | 0.04709 | 0.0142 | 22.44
13.5 | 1.0771 | 0.05018 | 0.0156 | 21.4647
14 | 1.108 | 0.05264 | 0.0167 | 21.0486
14.5 | 1.1324 | 0.05594 | 0.0175 | 20.2431
15 | 1.1598 | 0.05925 | 0.0182 | 19.5747
15.5 | 1.1925 | 0.06248 | 0.0187 | 19.0861
16 | 1.1975 | 0.06769 | 0.019 | 17.6909
16.5 | 1.2135 | 0.07269 | 0.0191 | 16.6942
17 | 1.2055 | 0.07957 | 0.0187 | 15.1502
17.5 | 1.2195 | 0.08515 | 0.0181 | 14.3218
18 | 1.1603 | 0.09798 | 0.0147 | 11.8422
18.5 | 1.0741 | 0.11692 | 0.0068 | 9.1866
20 | 0.7634 | 0.22241 | -0.0527 | 3.4324

## 13. Re 100k Mach 0.25 (1)
BIGFOIL.COM POLAR EXPORT
GA 37-220
GA 37-220 |  |  |  | Cl Max: | 1.58 | at alpha= | 14 | deg
JavaFoil+Calcfoil stall+Eppler ext transition |  |  |  | L/D Max: | 37.799 | at alpha= | 7 | deg
Re: | 100000 |  |  | Cd Min: | 0.01642 | at alpha= | -0.5 | deg
Mach: | 0.25 |  |  | Cl=0 at alpha= | -1.6746 | deg
|  |  |  | @ Cl=0.1, Cd= | 0.016506
|  |  |  | @ Cl=0.4, Cd= | 0.018633
|  |  |  | @ Cl=0.6, Cd= | 0.020223
alpha (deg) | Cl | Cd | Cm | Cl/Cd
-19.5 | -0.669 | 0.28759 | 0.001 | -2.327
-19 | -0.715 | 0.27011 | 0.001 | -2.647
-18.5 | -0.758 | 0.24422 | 0.001 | -3.102
-18 | -0.797 | 0.23434 | 0 | -3.4
-17.5 | -0.832 | 0.20923 | 0 | -3.976
-17 | -0.863 | 0.19379 | 0 | -4.453
-16.5 | -0.89 | 0.18405 | -0.001 | -4.834
-16 | -0.912 | 0.16616 | -0.001 | -5.489
-15.5 | -0.929 | 0.15475 | -0.001 | -6.005
-15 | -0.939 | 0.14958 | -0.002 | -6.276
-14.5 | -0.943 | 0.13968 | -0.002 | -6.751
-14 | -0.943 | 0.126 | -0.002 | -7.486
-13.5 | -0.938 | 0.11897 | -0.003 | -7.888
-13 | -0.929 | 0.10885 | -0.003 | -8.538
-12.5 | -0.916 | 0.10406 | -0.004 | -8.802
-12 | -0.898 | 0.09594 | -0.004 | -9.362
-11.5 | -0.877 | 0.0917 | -0.005 | -9.56
-11 | -0.851 | 0.08527 | -0.005 | -9.986
-10.5 | -0.822 | 0.0784 | -0.006 | -10.491
-10 | -0.79 | 0.0727 | -0.006 | -10.87
-9.5 | -0.755 | 0.06781 | -0.007 | -11.136
-9 | -0.717 | 0.06512 | -0.007 | -11.018
-8.5 | -0.677 | 0.06093 | -0.008 | -11.117
-8 | -0.635 | 0.05721 | -0.009 | -11.099
-7.5 | -0.591 | 0.0538 | -0.009 | -10.979
-7 | -0.545 | 0.05081 | -0.01 | -10.721
-6.5 | -0.589 | 0.02352 | -0.02 | -25.052
-6 | -0.533 | 0.02257 | -0.021 | -23.604
-5.5 | -0.475 | 0.02173 | -0.022 | -21.855
-5 | -0.416 | 0.02097 | -0.023 | -19.827
-4.5 | -0.344 | 0.01976 | -0.023 | -17.412
-4 | -0.286 | 0.01889 | -0.024 | -15.125
-3.5 | -0.226 | 0.01819 | -0.025 | -12.436
-3 | -0.165 | 0.01763 | -0.026 | -9.386
-2.5 | -0.104 | 0.01719 | -0.027 | -6.038
-2 | -0.041 | 0.01687 | -0.028 | -2.459
-1.5 | 0.022 | 0.01666 | -0.03 | 1.306
-1 | 0.086 | 0.01653 | -0.031 | 5.175
-0.5 | 0.15 | 0.01642 | -0.032 | 9.121
0 | 0.209 | 0.01768 | -0.033 | 11.807
0.5 | 0.271 | 0.01791 | -0.034 | 15.105
1 | 0.332 | 0.01823 | -0.035 | 18.224
1.5 | 0.394 | 0.01859 | -0.036 | 21.168
2 | 0.454 | 0.01902 | -0.037 | 23.896
2.5 | 0.515 | 0.0195 | -0.038 | 26.402
3 | 0.575 | 0.01999 | -0.039 | 28.768
3.5 | 0.635 | 0.02055 | -0.04 | 30.912
4 | 0.69 | 0.02125 | -0.041 | 32.492
4.5 | 0.749 | 0.02191 | -0.041 | 34.188
5 | 0.806 | 0.02276 | -0.042 | 35.429
5.5 | 0.863 | 0.02376 | -0.043 | 36.31
6 | 0.919 | 0.02479 | -0.044 | 37.06
6.5 | 0.974 | 0.02594 | -0.045 | 37.535
7 | 1.027 | 0.02718 | -0.045 | 37.799
7.5 | 1.079 | 0.02859 | -0.046 | 37.754
8 | 1.166 | 0.03114 | -0.049 | 37.436
8.5 | 1.218 | 0.03292 | -0.05 | 36.992
9 | 1.268 | 0.03486 | -0.051 | 36.392
9.5 | 1.317 | 0.03687 | -0.052 | 35.726
10 | 1.362 | 0.03914 | -0.052 | 34.802
10.5 | 1.404 | 0.04228 | -0.053 | 33.217
11 | 1.444 | 0.04474 | -0.054 | 32.275
11.5 | 1.48 | 0.04697 | -0.055 | 31.515
12 | 1.513 | 0.04993 | -0.055 | 30.305
12.5 | 1.542 | 0.05334 | -0.056 | 28.899
13 | 1.564 | 0.05806 | -0.057 | 26.944
13.5 | 1.579 | 0.06344 | -0.057 | 24.893
14 | 1.58 | 0.07076 | -0.057 | 22.334
14.5 | 1.445 | 0.11841 | -0.039 | 12.203
15 | 1.449 | 0.12779 | -0.038 | 11.342
15.5 | 1.449 | 0.13713 | -0.037 | 10.569
16 | 1.444 | 0.14681 | -0.035 | 9.837
16.5 | 1.434 | 0.15597 | -0.033 | 9.197
17 | 1.423 | 0.16774 | -0.034 | 8.484
17.5 | 1.407 | 0.17812 | -0.033 | 7.897
18 | 1.386 | 0.19002 | -0.034 | 7.291
18.5 | 1.358 | 0.20211 | -0.032 | 6.72
19 | 1.328 | 0.21502 | -0.032 | 6.175

## 14. Re 100k Mach 0.25 (2)
BIGFOIL.COM POLAR EXPORT
GA 37-220
GA 37-220 |  |  |  | Cl Max: | 1.1401 | at alpha= | 15.5 | deg
XFOIL ncrit=9 |  |  |  | L/D Max: | 22.1677 | at alpha= | 11.5 | deg
Re: | 100000 |  |  | Cd Min: | 0.22763 | at alpha= | 20 | deg
Mach: | 0.25 |  |  | Cl=0 at alpha= | 4.1302 | deg
|  |  |  | @ Cl=0.1, Cd= | 0.061436
|  |  |  | @ Cl=0.4, Cd= | 0.063275
|  |  |  | @ Cl=0.6, Cd= | 0.06377
alpha (deg) | Cl | Cd | Cm | Cl/Cd
-13.5 | -0.5133 | 0.09634 | -0.0702 | -5.328
-13 | -0.5252 | 0.08512 | -0.0759 | -6.1701
-12.5 | -0.5974 | 0.0735 | -0.0811 | -8.1279
-12 | -0.6547 | 0.06259 | -0.0881 | -10.4601
-11.5 | -0.6652 | 0.05326 | -0.0956 | -12.4897
-11 | -0.65 | 0.04708 | -0.0989 | -13.8063
-10.5 | -0.634 | 0.04266 | -0.0976 | -14.8617
-10 | -0.6091 | 0.03939 | -0.0949 | -15.4633
-9.5 | -0.5417 | 0.03614 | -0.0959 | -14.9889
-9 | -0.4723 | 0.03399 | -0.0956 | -13.8953
-8.5 | -0.4176 | 0.03278 | -0.0938 | -12.7395
-8 | -0.3857 | 0.03166 | -0.0902 | -12.1826
-7.5 | -0.3882 | 0.02953 | -0.0845 | -13.146
-7 | -0.4329 | 0.02688 | -0.0737 | -16.1049
-6.5 | -0.4835 | 0.02655 | -0.0587 | -18.2109
-6 | -0.4762 | 0.02868 | -0.0497 | -16.6039
-5.5 | -0.4149 | 0.03143 | -0.0462 | -13.2008
-5 | -0.3714 | 0.03493 | -0.0411 | -10.6327
-4.5 | -0.134 | 0.04347 | -0.0525 | -3.0826
-4 | -0.0892 | 0.04347 | -0.0503 | -2.052
-3.5 | -0.1326 | 0.04414 | -0.0392 | -3.0041
-3 | -0.1314 | 0.04334 | -0.0328 | -3.0318
-2.5 | -0.2908 | 0.04365 | -0.0075 | -6.6621
-2 | -0.2398 | 0.04461 | -0.0062 | -5.3755
-1.5 | -0.2098 | 0.04399 | -0.0051 | -4.7693
-1 | -0.2514 | 0.04519 | 0.0057 | -5.5632
-0.5 | -0.2457 | 0.04563 | 0.0093 | -5.3846
0 | -0.2266 | 0.04667 | 0.0117 | -4.8554
0.5 | -0.1963 | 0.04785 | 0.0122 | -4.1024
2 | -0.172 | 0.05211 | 0.0192 | -3.3007
2.5 | -0.0995 | 0.0552 | 0.0159 | -1.8025
3 | -0.0836 | 0.05518 | 0.0194 | -1.515
3.5 | -0.0581 | 0.05632 | 0.0215 | -1.0316
4 | -0.0188 | 0.05826 | 0.022 | -0.32269
4.5 | 0.0534 | 0.06134 | 0.0194 | 0.87056
6 | 0.2768 | 0.0618 | 0.0094 | 4.479
6.5 | 0.3911 | 0.06331 | -0.0014 | 6.1775
7 | 0.4113 | 0.06323 | 0.0013 | 6.5048
7.5 | 0.4661 | 0.06355 | 0.0007 | 7.3344
8 | 0.4857 | 0.06557 | 0.0016 | 7.4074
8.5 | 0.5469 | 0.06499 | 0.0017 | 8.4151
9 | 0.6135 | 0.06346 | 0.0024 | 9.6675
9.5 | 0.6811 | 0.06126 | 0.0034 | 11.1182
10 | 0.7533 | 0.05791 | 0.005 | 13.0081
10.5 | 0.8261 | 0.05361 | 0.0072 | 15.4094
11 | 0.905 | 0.04848 | 0.0095 | 18.6675
11.5 | 0.9807 | 0.04424 | 0.0124 | 22.1677
12 | 1.0042 | 0.04599 | 0.0152 | 21.8352
12.5 | 1.0252 | 0.04872 | 0.0173 | 21.0427
13 | 1.0511 | 0.05145 | 0.0189 | 20.4295
13.5 | 1.0667 | 0.05542 | 0.02 | 19.2476
14 | 1.0907 | 0.05889 | 0.021 | 18.521
14.5 | 1.1144 | 0.06271 | 0.0218 | 17.7707
15 | 1.1276 | 0.06776 | 0.0222 | 16.6411
15.5 | 1.1401 | 0.07314 | 0.0224 | 15.5879
16 | 1.1346 | 0.08022 | 0.0217 | 14.1436
16.5 | 1.1209 | 0.08869 | 0.0201 | 12.6384
17 | 1.0519 | 0.10437 | 0.0142 | 10.0786
17.5 | 0.9207 | 0.13419 | -0.0015 | 6.8612
19 | 0.7413 | 0.21432 | -0.0475 | 3.4588
20 | 0.7719 | 0.22763 | -0.0555 | 3.391

## 15. Re 100k Mach 0.50 (1)
BIGFOIL.COM POLAR EXPORT
GA 37-220
GA 37-220 |  |  |  | Cl Max: | 1.41 | at alpha= | 10 | deg
JavaFoil+Calcfoil stall+Eppler ext transition |  |  |  | L/D Max: | 34.388 | at alpha= | 6 | deg
Re: | 100000 |  |  | Cd Min: | 0.01836 | at alpha= | -0.5 | deg
Mach: | 0.5 |  |  | Cl=0 at alpha= | -1.6714 | deg
|  |  |  | @ Cl=0.1, Cd= | 0.018525
|  |  |  | @ Cl=0.4, Cd= | 0.020669
|  |  |  | @ Cl=0.6, Cd= | 0.022488
alpha (deg) | Cl | Cd | Cm | Cl/Cd
-20 | -1.053 | 0.36853 | 0.003 | -2.858
-19.5 | -1.026 | 0.36675 | 0.002 | -2.797
-19 | -0.998 | 0.34457 | 0.002 | -2.897
-18.5 | -0.97 | 0.34211 | 0.001 | -2.837
-18 | -0.943 | 0.34612 | 0.001 | -2.724
-17.5 | -0.91 | 0.30743 | 0 | -2.962
-17 | -0.882 | 0.28072 | 0 | -3.143
-16.5 | -0.854 | 0.27636 | -0.001 | -3.09
-16 | -0.826 | 0.27527 | -0.001 | -3.001
-15.5 | -0.798 | 0.26664 | -0.002 | -2.992
-15 | -0.77 | 0.25936 | -0.002 | -2.967
-14.5 | -0.741 | 0.25891 | -0.003 | -2.864
-14 | -0.713 | 0.25219 | -0.003 | -2.828
-13.5 | -0.683 | 0.22785 | -0.004 | -2.998
-13 | -0.654 | 0.22074 | -0.004 | -2.965
-12.5 | -0.626 | 0.20539 | -0.004 | -3.047
-12 | -0.597 | 0.18945 | -0.005 | -3.153
-11.5 | -0.569 | 0.18619 | -0.005 | -3.056
-11 | -0.54 | 0.18357 | -0.006 | -2.944
-10.5 | -0.511 | 0.16375 | -0.006 | -3.122
-10 | -0.483 | 0.16544 | -0.006 | -2.917
-9.5 | -0.454 | 0.09639 | -0.006 | -4.707
-9 | -0.636 | 0.08148 | -0.007 | -7.809
-8.5 | -0.665 | 0.07228 | -0.008 | -9.203
-8 | -0.654 | 0.06547 | -0.008 | -9.984
-7.5 | -0.625 | 0.05967 | -0.009 | -10.478
-7 | -0.587 | 0.05539 | -0.01 | -10.597
-6.5 | -0.542 | 0.05117 | -0.011 | -10.597
-6 | -0.493 | 0.04831 | -0.012 | -10.209
-5.5 | -0.519 | 0.02524 | -0.024 | -20.579
-5 | -0.456 | 0.02408 | -0.025 | -18.959
-4.5 | -0.391 | 0.02306 | -0.026 | -16.964
-4 | -0.312 | 0.02221 | -0.026 | -14.054
-3.5 | -0.247 | 0.0212 | -0.027 | -11.666
-3 | -0.181 | 0.02033 | -0.028 | -8.917
-2.5 | -0.114 | 0.01961 | -0.03 | -5.818
-2 | -0.046 | 0.01912 | -0.031 | -2.387
-1.5 | 0.024 | 0.01873 | -0.032 | 1.281
-1 | 0.094 | 0.01854 | -0.033 | 5.083
-0.5 | 0.165 | 0.01836 | -0.035 | 9
0 | 0.231 | 0.01969 | -0.036 | 11.742
0.5 | 0.3 | 0.02003 | -0.037 | 14.961
1 | 0.368 | 0.02043 | -0.038 | 18.005
1.5 | 0.435 | 0.02093 | -0.039 | 20.809
2 | 0.503 | 0.02146 | -0.04 | 23.429
2.5 | 0.569 | 0.02215 | -0.041 | 25.709
3 | 0.636 | 0.02288 | -0.043 | 27.805
3.5 | 0.702 | 0.02377 | -0.044 | 29.532
4 | 0.762 | 0.02471 | -0.045 | 30.829
4.5 | 0.825 | 0.02577 | -0.046 | 32.018
5 | 0.888 | 0.02685 | -0.046 | 33.063
5.5 | 0.949 | 0.02816 | -0.047 | 33.715
6 | 1.011 | 0.02939 | -0.048 | 34.388
6.5 | 1.068 | 0.03107 | -0.049 | 34.386
7 | 1.124 | 0.03292 | -0.05 | 34.147
7.5 | 1.214 | 0.0376 | -0.053 | 32.279
8 | 1.266 | 0.04042 | -0.054 | 31.311
8.5 | 1.313 | 0.04328 | -0.055 | 30.351
9 | 1.356 | 0.04676 | -0.056 | 29.005
9.5 | 1.391 | 0.05147 | -0.057 | 27.021
10 | 1.41 | 0.05588 | -0.057 | 25.226
10.5 | 1.406 | 0.06137 | -0.058 | 22.909
11 | 1.215 | 0.09777 | -0.031 | 12.43
11.5 | 1.128 | 0.11099 | -0.031 | 10.16
12 | 0.789 | 0.16295 | -0.027 | 4.844
12.5 | 0.819 | 0.20169 | -0.03 | 4.059
13 | 0.847 | 0.20944 | -0.031 | 4.044
13.5 | 0.875 | 0.24053 | -0.032 | 3.639
14 | 0.906 | 0.2732 | -0.036 | 3.317
14.5 | 0.934 | 0.26902 | -0.036 | 3.473
15 | 0.962 | 0.27573 | -0.037 | 3.49

## 16. Re 100k Mach 0.50 (2)
BIGFOIL.COM POLAR EXPORT
GA 37-220
GA 37-220 |  |  |  | Cl Max: | 0.912 | at alpha= | 12.5 | deg
XFOIL ncrit=9 |  |  |  | L/D Max: | 12.5833 | at alpha= | 11.5 | deg
Re: | 100000 |  |  | Cd Min: | 0.24412 | at alpha= | -20 | deg
Mach: | 0.5 |  |  | Cl=0 at alpha= | 4.2213 | deg
|  |  |  | @ Cl=0.1, Cd= | 0.063879
|  |  |  | @ Cl=0.4, Cd= | 0.071711
|  |  |  | @ Cl=0.6, Cd= | 0.072111
alpha (deg) | Cl | Cd | Cm | Cl/Cd
-20 | -0.5652 | 0.24412 | 0.0151 | -2.3153
-19.5 | -0.5582 | 0.24108 | 0.007 | -2.3154
-19 | -0.5202 | 0.22926 | 0.0042 | -2.269
-18.5 | -0.4997 | 0.22292 | -0.0015 | -2.2416
-18 | -0.4764 | 0.2148 | -0.0067 | -2.2179
-17.5 | -0.4478 | 0.20712 | -0.011 | -2.162
-17 | -0.4403 | 0.20164 | -0.0186 | -2.1836
-16.5 | -0.3995 | 0.19204 | -0.0216 | -2.0803
-16 | -0.3948 | 0.18658 | -0.0295 | -2.116
-15.5 | -0.3513 | 0.17731 | -0.0329 | -1.9813
-15 | -0.3375 | 0.17006 | -0.0402 | -1.9846
-14.5 | -0.3027 | 0.16228 | -0.0452 | -1.8653
-14 | -0.2973 | 0.15594 | -0.0518 | -1.9065
-13.5 | -0.2625 | 0.14853 | -0.0597 | -1.7673
-13 | -0.2714 | 0.12784 | -0.0772 | -2.123
-12.5 | -0.2644 | 0.11301 | -0.0888 | -2.3396
-12 | -0.2618 | 0.10082 | -0.0971 | -2.5967
-11.5 | -0.2871 | 0.08675 | -0.106 | -3.3095
-11 | -0.34 | 0.07266 | -0.1148 | -4.6793
-10.5 | -0.388 | 0.0624 | -0.1196 | -6.2179
-10 | -0.4228 | 0.05494 | -0.1208 | -7.6957
-9.5 | -0.4465 | 0.04921 | -0.1194 | -9.0734
-9 | -0.4433 | 0.04474 | -0.117 | -9.9084
-8.5 | -0.4087 | 0.04167 | -0.1146 | -9.808
-8 | -0.3513 | 0.03974 | -0.1109 | -8.84
-7.5 | -0.2979 | 0.03917 | -0.1072 | -7.6053
-7 | -0.2884 | 0.03732 | -0.102 | -7.7278
-6.5 | -0.3243 | 0.03414 | -0.0952 | -9.4991
-6 | -0.3503 | 0.03483 | -0.0831 | -10.0574
-5.5 | -0.3902 | 0.03522 | -0.0692 | -11.0789
-5 | -0.4431 | 0.03699 | -0.0541 | -11.9789
-4.5 | -0.12 | 0.0509 | -0.0651 | -2.3576
-4 | -0.1072 | 0.05235 | -0.0584 | -2.0478
-3.5 | -0.1506 | 0.05359 | -0.0453 | -2.8102
-3 | -0.1178 | 0.05359 | -0.0411 | -2.1982
-2.5 | -0.3268 | 0.05353 | -0.008 | -6.105
-2 | -0.3322 | 0.05383 | 0.0004 | -6.1713
-1.5 | -0.3224 | 0.05415 | 0.0064 | -5.9538
-1 | -0.2902 | 0.0533 | 0.0087 | -5.4447
-0.5 | -0.2965 | 0.05297 | 0.0146 | -5.5975
0 | -0.39 | 0.05523 | 0.0266 | -7.0614
0.5 | -0.354 | 0.05477 | 0.0267 | -6.4634
1 | -0.3191 | 0.05563 | 0.029 | -5.7361
2 | -0.2315 | 0.05723 | 0.0286 | -4.0451
2.5 | -0.1877 | 0.0585 | 0.0277 | -3.2085
3 | -0.1122 | 0.06163 | 0.0245 | -1.8205
3.5 | -0.0644 | 0.06299 | 0.0244 | -1.0224
4 | -0.0274 | 0.06409 | 0.0254 | -0.42752
4.5 | 0.0345 | 0.06205 | 0.028 | 0.556
5 | 0.0773 | 0.06323 | 0.0294 | 1.2225
5.5 | 0.12 | 0.06445 | 0.0311 | 1.8619
6 | 0.1659 | 0.06571 | 0.0322 | 2.5247
6.5 | 0.2391 | 0.06726 | 0.0291 | 3.5549
7 | 0.3138 | 0.07034 | 0.0211 | 4.4612
7.5 | 0.3974 | 0.07166 | 0.0146 | 5.5456
8 | 0.4365 | 0.07243 | 0.0148 | 6.0265
8.5 | 0.4931 | 0.07282 | 0.0145 | 6.7715
9 | 0.5357 | 0.07412 | 0.0146 | 7.2275
9.5 | 0.6189 | 0.07152 | 0.0161 | 8.6535
10 | 0.6606 | 0.07241 | 0.0174 | 9.123
10.5 | 0.7113 | 0.07233 | 0.0193 | 9.8341
11 | 0.7873 | 0.06965 | 0.0224 | 11.3037
11.5 | 0.8573 | 0.06813 | 0.0256 | 12.5833
12 | 0.876 | 0.07267 | 0.0264 | 12.0545
12.5 | 0.912 | 0.07555 | 0.028 | 12.0715
13 | 0.896 | 0.08462 | 0.026 | 10.5885
13.5 | 0.7585 | 0.11217 | 0.0117 | 6.7621
14 | 0.7351 | 0.12588 | 0.0051 | 5.8397
14.5 | 0.7491 | 0.13322 | 0.0023 | 5.623
15 | 0.7039 | 0.15328 | -0.0097 | 4.5922
15.5 | 0.72 | 0.16147 | -0.0135 | 4.459
16 | 0.7118 | 0.17518 | -0.0217 | 4.0632
16.5 | 0.7186 | 0.18589 | -0.0279 | 3.8657
17 | 0.7264 | 0.19687 | -0.0344 | 3.6897
17.5 | 0.7461 | 0.20674 | -0.0392 | 3.6089

## 17. Re 250k Mach 0.00 (1)
BIGFOIL.COM POLAR EXPORT
GA 37-220
GA 37-220 |  |  |  | Cl Max: | 1.723 | at alpha= | 17 | deg
JavaFoil+Calcfoil stall+Eppler ext transition |  |  |  | L/D Max: | 63.557 | at alpha= | 7.5 | deg
Re: | 250000 |  |  | Cd Min: | 0.01081 | at alpha= | -2.5 | deg
Mach: | 0 |  |  | Cl=0 at alpha= | -1.6746 | deg
|  |  |  | @ Cl=0.1, Cd= | 0.010932
|  |  |  | @ Cl=0.4, Cd= | 0.011893
|  |  |  | @ Cl=0.6, Cd= | 0.012755
alpha (deg) | Cl | Cd | Cm | Cl/Cd
-20 | -1.032 | 0.20092 | 0.002 | -5.136
-19.5 | -1.043 | 0.19212 | 0.002 | -5.426
-19 | -1.052 | 0.17852 | 0.001 | -5.89
-18.5 | -1.058 | 0.16817 | 0.001 | -6.293
-18 | -1.063 | 0.1613 | 0 | -6.591
-17.5 | -1.066 | 0.1526 | 0 | -6.984
-17 | -1.066 | 0.14306 | 0 | -7.454
-16.5 | -1.064 | 0.13834 | -0.001 | -7.693
-16 | -1.059 | 0.12935 | -0.001 | -8.191
-15.5 | -1.053 | 0.1235 | -0.001 | -8.525
-15 | -1.041 | 0.1165 | -0.002 | -8.939
-14.5 | -1.027 | 0.11098 | -0.002 | -9.251
-14 | -1.01 | 0.1041 | -0.003 | -9.7
-13.5 | -0.99 | 0.09738 | -0.003 | -10.171
-13 | -0.969 | 0.09196 | -0.004 | -10.535
-12.5 | -0.944 | 0.08716 | -0.004 | -10.831
-12 | -0.917 | 0.08267 | -0.005 | -11.091
-11.5 | -0.887 | 0.0775 | -0.005 | -11.444
-11 | -0.857 | 0.07283 | -0.006 | -11.768
-10.5 | -0.824 | 0.06724 | -0.007 | -12.26
-10 | -0.919 | 0.0254 | -0.013 | -36.183
-9.5 | -0.879 | 0.02296 | -0.014 | -38.297
-9 | -0.835 | 0.02257 | -0.015 | -36.982
-8.5 | -0.787 | 0.02146 | -0.016 | -36.69
-8 | -0.738 | 0.0204 | -0.017 | -36.17
-7.5 | -0.687 | 0.01947 | -0.018 | -35.26
-7 | -0.633 | 0.01865 | -0.019 | -33.959
-6.5 | -0.579 | 0.01789 | -0.02 | -32.351
-6 | -0.523 | 0.01712 | -0.021 | -30.545
-5.5 | -0.466 | 0.01656 | -0.022 | -28.11
-5 | -0.407 | 0.01593 | -0.023 | -25.566
-4.5 | -0.349 | 0.01174 | -0.024 | -29.685
-4 | -0.289 | 0.01125 | -0.026 | -25.659
-3.5 | -0.228 | 0.01103 | -0.027 | -20.684
-3 | -0.167 | 0.01089 | -0.028 | -15.31
-2.5 | -0.104 | 0.01081 | -0.029 | -9.642
-2 | -0.041 | 0.01081 | -0.03 | -3.835
-1.5 | 0.022 | 0.01113 | -0.031 | 1.946
-1 | 0.085 | 0.01093 | -0.032 | 7.76
-0.5 | 0.148 | 0.01094 | -0.033 | 13.522
0 | 0.209 | 0.01122 | -0.034 | 18.599
0.5 | 0.271 | 0.01138 | -0.035 | 23.781
1 | 0.332 | 0.01155 | -0.036 | 28.756
1.5 | 0.393 | 0.01187 | -0.036 | 33.14
2 | 0.454 | 0.01207 | -0.037 | 37.638
2.5 | 0.515 | 0.01231 | -0.038 | 41.848
3 | 0.575 | 0.01263 | -0.039 | 45.531
3.5 | 0.635 | 0.01293 | -0.04 | 49.119
4 | 0.691 | 0.01322 | -0.041 | 52.281
4.5 | 0.749 | 0.01354 | -0.042 | 55.34
5 | 0.807 | 0.01396 | -0.043 | 57.837
5.5 | 0.864 | 0.01443 | -0.044 | 59.9
6 | 0.921 | 0.01501 | -0.044 | 61.312
6.5 | 0.975 | 0.01557 | -0.045 | 62.638
7 | 1.03 | 0.01626 | -0.046 | 63.352
7.5 | 1.083 | 0.01704 | -0.047 | 63.557
8 | 1.134 | 0.01793 | -0.048 | 63.287
8.5 | 1.196 | 0.02419 | -0.049 | 49.439
9 | 1.247 | 0.02573 | -0.05 | 48.459
9.5 | 1.296 | 0.02713 | -0.051 | 47.781
10 | 1.343 | 0.02877 | -0.052 | 46.693
10.5 | 1.388 | 0.03057 | -0.052 | 45.401
11 | 1.43 | 0.03332 | -0.053 | 42.9
11.5 | 1.471 | 0.03474 | -0.054 | 42.329
12 | 1.509 | 0.03687 | -0.055 | 40.925
12.5 | 1.545 | 0.03903 | -0.055 | 39.578
13 | 1.578 | 0.04136 | -0.056 | 38.157
13.5 | 1.609 | 0.04426 | -0.057 | 36.347
14 | 1.637 | 0.04687 | -0.057 | 34.926
14.5 | 1.662 | 0.04978 | -0.058 | 33.38
15 | 1.683 | 0.05225 | -0.059 | 32.205
15.5 | 1.699 | 0.05573 | -0.059 | 30.48
16 | 1.711 | 0.05987 | -0.06 | 28.58
16.5 | 1.719 | 0.06445 | -0.06 | 26.673
17 | 1.723 | 0.06937 | -0.061 | 24.845
17.5 | 1.721 | 0.0756 | -0.061 | 22.77
18 | 1.714 | 0.08291 | -0.061 | 20.676
18.5 | 1.697 | 0.09352 | -0.061 | 18.149
19 | 1.677 | 0.10501 | -0.06 | 15.973
19.5 | 1.602 | 0.14182 | -0.053 | 11.296
20 | 1.564 | 0.16502 | -0.049 | 9.48

## 18. Re 250k Mach 0.00 (2)
BIGFOIL.COM POLAR EXPORT
GA 37-220
GA 37-220 |  |  |  | Cl Max: | 1.2577 | at alpha= | 20 | deg
XFOIL ncrit=9 |  |  |  | L/D Max: | 69.6189 | at alpha= | 9.5 | deg
Re: | 250000 |  |  | Cd Min: | 0.19821 | at alpha= | -19 | deg
Mach: | 0 |  |  | Cl=0 at alpha= | -1.5404 | deg
|  |  |  | @ Cl=0.1, Cd= | 0.015106
|  |  |  | @ Cl=0.4, Cd= | 0.016104
|  |  |  | @ Cl=0.6, Cd= | 0.017249
alpha (deg) | Cl | Cd | Cm | Cl/Cd
-19 | -0.5314 | 0.19821 | -0.0015 | -2.681
-18.5 | -0.5029 | 0.19346 | -0.003 | -2.5995
-18 | -0.4861 | 0.18731 | -0.0068 | -2.5952
-17.5 | -0.4869 | 0.17755 | -0.0133 | -2.7423
-17 | -0.3565 | 0.15518 | -0.0251 | -2.2973
-16.5 | -0.33 | 0.15301 | -0.0219 | -2.1567
-16 | -0.7074 | 0.09269 | -0.0601 | -7.6319
-15.5 | -0.7511 | 0.07962 | -0.0667 | -9.4336
-15 | -0.7941 | 0.06857 | -0.0714 | -11.5809
-14.5 | -0.8317 | 0.05918 | -0.0741 | -14.0537
-14 | -0.8522 | 0.0518 | -0.0756 | -16.4517
-13.5 | -0.8398 | 0.04515 | -0.0798 | -18.6002
-13 | -0.8328 | 0.04117 | -0.0775 | -20.2283
-12.5 | -0.8218 | 0.03802 | -0.0742 | -21.6149
-12 | -0.7925 | 0.03516 | -0.0722 | -22.5398
-11.5 | -0.748 | 0.03322 | -0.0715 | -22.5166
-11 | -0.7081 | 0.03137 | -0.0702 | -22.5725
-10.5 | -0.6615 | 0.02964 | -0.0691 | -22.3178
-10 | -0.6224 | 0.02817 | -0.0676 | -22.0944
-9.5 | -0.5874 | 0.02664 | -0.0658 | -22.0495
-9 | -0.5583 | 0.02505 | -0.0634 | -22.2874
-8.5 | -0.5341 | 0.02331 | -0.0606 | -22.9129
-8 | -0.5121 | 0.02172 | -0.0575 | -23.5773
-7.5 | -0.4978 | 0.01997 | -0.0531 | -24.9274
-7 | -0.4864 | 0.01872 | -0.0473 | -25.9829
-6.5 | -0.4794 | 0.01672 | -0.041 | -28.6722
-6 | -0.4836 | 0.01389 | -0.0333 | -34.8164
-5.5 | -0.4367 | 0.01388 | -0.0318 | -31.4625
-5 | -0.3845 | 0.01405 | -0.031 | -27.3665
-4.5 | -0.3304 | 0.01424 | -0.0307 | -23.2022
-4 | -0.2757 | 0.01458 | -0.0302 | -18.9095
-3.5 | -0.2215 | 0.01515 | -0.0294 | -14.6205
-3 | -0.1648 | 0.0153 | -0.0296 | -10.7712
-2.5 | -0.1084 | 0.01511 | -0.0301 | -7.1741
-2 | -0.0512 | 0.01511 | -0.0306 | -3.3885
-1.5 | 0.0045 | 0.01513 | -0.0311 | 0.29742
-1 | 0.0618 | 0.01504 | -0.0317 | 4.109
-0.5 | 0.1194 | 0.01514 | -0.0324 | 7.8864
0 | 0.174 | 0.01529 | -0.033 | 11.38
0.5 | 0.2305 | 0.01532 | -0.0334 | 15.0457
1 | 0.2885 | 0.01543 | -0.0342 | 18.6973
1.5 | 0.3426 | 0.01576 | -0.0345 | 21.7386
2 | 0.396 | 0.01609 | -0.0348 | 24.6116
2.5 | 0.4517 | 0.01628 | -0.0351 | 27.7457
3 | 0.5103 | 0.01643 | -0.0358 | 31.059
3.5 | 0.558 | 0.01701 | -0.0353 | 32.8042
4 | 0.6108 | 0.01731 | -0.0351 | 35.286
4.5 | 0.6682 | 0.01745 | -0.0355 | 38.2923
5 | 0.7148 | 0.01798 | -0.0346 | 39.7553
5.5 | 0.7744 | 0.01743 | -0.0347 | 44.4291
6 | 0.8266 | 0.01688 | -0.0336 | 48.9692
6.5 | 0.8829 | 0.01665 | -0.0333 | 53.027
7 | 0.928 | 0.0166 | -0.0314 | 55.9036
8 | 1.0188 | 0.01616 | -0.0272 | 63.0446
8.5 | 1.0536 | 0.01587 | -0.0231 | 66.3894
9 | 1.0776 | 0.0158 | -0.0178 | 68.2025
9.5 | 1.1327 | 0.01627 | -0.0202 | 69.6189
10 | 1.127 | 0.01768 | -0.0136 | 63.7443
10.5 | 1.1048 | 0.02116 | -0.0067 | 52.2117
11 | 1.0798 | 0.02579 | -0.0011 | 41.8689
11.5 | 1.0612 | 0.03067 | 0.003 | 34.6006
12 | 1.0542 | 0.03522 | 0.0056 | 29.9319
12.5 | 1.0551 | 0.0395 | 0.0074 | 26.7114
13 | 1.0629 | 0.04341 | 0.0086 | 24.4851
13.5 | 1.0742 | 0.0472 | 0.0095 | 22.7585
14 | 1.0863 | 0.05104 | 0.0101 | 21.2833
14.5 | 1.0989 | 0.05495 | 0.0105 | 19.9982
15 | 1.1117 | 0.05894 | 0.0108 | 18.8616
15.5 | 1.1247 | 0.063 | 0.0108 | 17.8524
16 | 1.1399 | 0.06706 | 0.0105 | 16.9982
16.5 | 1.1557 | 0.07104 | 0.0103 | 16.2683
17 | 1.1738 | 0.07464 | 0.0101 | 15.7262
17.5 | 1.1881 | 0.0791 | 0.0093 | 15.0202
18 | 1.2098 | 0.0823 | 0.0091 | 14.6999
18.5 | 1.2207 | 0.08732 | 0.0079 | 13.9796
19 | 1.2367 | 0.09155 | 0.0068 | 13.5085
19.5 | 1.2514 | 0.09598 | 0.0058 | 13.0381
20 | 1.2577 | 0.10178 | 0.0038 | 12.357

## 19. Re 250k Mach 0.10 (1)
BIGFOIL.COM POLAR EXPORT
GA 37-220
GA 37-220 |  |  |  | Cl Max: | 1.709 | at alpha= | 17 | deg
JavaFoil+Calcfoil stall+Eppler ext transition |  |  |  | L/D Max: | 63.165 | at alpha= | 7.5 | deg
Re: | 250000 |  |  | Cd Min: | 0.01083 | at alpha= | -2 | deg
Mach: | 0.1 |  |  | Cl=0 at alpha= | -1.6719 | deg
|  |  |  | @ Cl=0.1, Cd= | 0.010951
|  |  |  | @ Cl=0.4, Cd= | 0.012006
|  |  |  | @ Cl=0.6, Cd= | 0.012786
alpha (deg) | Cl | Cd | Cm | Cl/Cd
-20 | -0.991 | 0.20213 | 0.002 | -4.904
-19.5 | -1.005 | 0.19248 | 0.001 | -5.222
-19 | -1.018 | 0.18301 | 0.001 | -5.561
-18.5 | -1.028 | 0.16913 | 0.001 | -6.079
-18 | -1.036 | 0.16584 | 0 | -6.249
-17.5 | -1.042 | 0.15593 | 0 | -6.684
-17 | -1.046 | 0.14699 | 0 | -7.113
-16.5 | -1.046 | 0.13795 | -0.001 | -7.583
-16 | -1.045 | 0.13221 | -0.001 | -7.901
-15.5 | -1.04 | 0.12555 | -0.001 | -8.284
-15 | -1.031 | 0.11681 | -0.002 | -8.823
-14.5 | -1.018 | 0.11109 | -0.002 | -9.163
-14 | -1.004 | 0.10394 | -0.003 | -9.656
-13.5 | -0.985 | 0.09814 | -0.003 | -10.04
-13 | -0.965 | 0.09229 | -0.004 | -10.457
-12.5 | -0.941 | 0.08849 | -0.004 | -10.636
-12 | -0.916 | 0.08279 | -0.005 | -11.058
-11.5 | -0.887 | 0.07831 | -0.005 | -11.321
-11 | -0.856 | 0.07353 | -0.006 | -11.64
-10.5 | -0.824 | 0.06809 | -0.006 | -12.095
-10 | -0.79 | 0.06305 | -0.008 | -12.535
-9.5 | -0.881 | 0.02316 | -0.014 | -38.022
-9 | -0.837 | 0.0219 | -0.015 | -38.21
-8.5 | -0.79 | 0.02169 | -0.016 | -36.399
-8 | -0.74 | 0.0206 | -0.017 | -35.942
-7.5 | -0.689 | 0.01964 | -0.018 | -35.075
-7 | -0.636 | 0.01876 | -0.019 | -33.887
-6.5 | -0.581 | 0.018 | -0.02 | -32.285
-6 | -0.525 | 0.0173 | -0.021 | -30.34
-5.5 | -0.468 | 0.01664 | -0.022 | -28.104
-5 | -0.409 | 0.01606 | -0.023 | -25.467
-4.5 | -0.35 | 0.01184 | -0.025 | -29.568
-4 | -0.29 | 0.01129 | -0.026 | -25.684
-3.5 | -0.229 | 0.01109 | -0.027 | -20.645
-3 | -0.167 | 0.01095 | -0.028 | -15.287
-2.5 | -0.105 | 0.01089 | -0.029 | -9.624
-2 | -0.042 | 0.01083 | -0.03 | -3.846
-1.5 | 0.022 | 0.01113 | -0.031 | 1.955
-1 | 0.085 | 0.01093 | -0.032 | 7.797
-0.5 | 0.149 | 0.01102 | -0.033 | 13.495
0 | 0.21 | 0.01123 | -0.034 | 18.66
0.5 | 0.272 | 0.01163 | -0.035 | 23.372
1 | 0.334 | 0.01156 | -0.036 | 28.846
1.5 | 0.395 | 0.01199 | -0.037 | 32.962
2 | 0.456 | 0.01219 | -0.038 | 37.45
2.5 | 0.517 | 0.01242 | -0.038 | 41.655
3 | 0.578 | 0.01268 | -0.039 | 45.576
3.5 | 0.638 | 0.01297 | -0.04 | 49.181
4 | 0.694 | 0.0133 | -0.041 | 52.209
4.5 | 0.753 | 0.01367 | -0.042 | 55.082
5 | 0.811 | 0.01405 | -0.043 | 57.69
5.5 | 0.868 | 0.01452 | -0.044 | 59.771
6 | 0.925 | 0.01509 | -0.045 | 61.264
6.5 | 0.98 | 0.01571 | -0.045 | 62.344
7 | 1.034 | 0.0164 | -0.046 | 63.053
7.5 | 1.087 | 0.01721 | -0.047 | 63.165
8 | 1.139 | 0.01807 | -0.048 | 63.044
8.5 | 1.201 | 0.02448 | -0.049 | 49.046
9 | 1.251 | 0.02602 | -0.05 | 48.086
9.5 | 1.301 | 0.02748 | -0.051 | 47.336
10 | 1.348 | 0.02913 | -0.052 | 46.269
10.5 | 1.392 | 0.03101 | -0.053 | 44.898
11 | 1.434 | 0.03384 | -0.053 | 42.371
11.5 | 1.474 | 0.03519 | -0.054 | 41.892
12 | 1.512 | 0.03746 | -0.055 | 40.366
12.5 | 1.547 | 0.03959 | -0.056 | 39.08
13 | 1.58 | 0.04207 | -0.056 | 37.556
13.5 | 1.61 | 0.04503 | -0.057 | 35.743
14 | 1.636 | 0.04776 | -0.058 | 34.26
14.5 | 1.66 | 0.0507 | -0.058 | 32.733
15 | 1.679 | 0.05344 | -0.059 | 31.411
15.5 | 1.693 | 0.05732 | -0.06 | 29.529
16 | 1.703 | 0.06128 | -0.06 | 27.784
16.5 | 1.708 | 0.06619 | -0.061 | 25.805
17 | 1.709 | 0.07121 | -0.061 | 24.005
17.5 | 1.702 | 0.07847 | -0.061 | 21.693
18 | 1.695 | 0.08514 | -0.061 | 19.903
18.5 | 1.653 | 0.10485 | -0.059 | 15.764
19 | 1.604 | 0.12803 | -0.056 | 12.53
19.5 | 1.55 | 0.1579 | -0.049 | 9.815
20 | 1.531 | 0.17137 | -0.048 | 8.933

## 20. Re 250k Mach 0.10 (2)
BIGFOIL.COM POLAR EXPORT
GA 37-220
GA 37-220 |  |  |  | Cl Max: | 1.2493 | at alpha= | 20 | deg
XFOIL ncrit=9 |  |  |  | L/D Max: | 68.2374 | at alpha= | 9.5 | deg
Re: | 250000 |  |  | Cd Min: | 0.19911 | at alpha= | -19 | deg
Mach: | 0.1 |  |  | Cl=0 at alpha= | -1.5391 | deg
|  |  |  | @ Cl=0.1, Cd= | 0.015209
|  |  |  | @ Cl=0.4, Cd= | 0.016218
|  |  |  | @ Cl=0.6, Cd= | 0.017386
alpha (deg) | Cl | Cd | Cm | Cl/Cd
-19 | -0.5309 | 0.19911 | -0.0013 | -2.6664
-18.5 | -0.5021 | 0.19429 | -0.0029 | -2.5843
-18 | -0.4853 | 0.18808 | -0.0067 | -2.5803
-17.5 | -0.4854 | 0.17846 | -0.0132 | -2.7199
-17 | -0.4611 | 0.1733 | -0.0155 | -2.6607
-16.5 | -0.4744 | 0.16089 | -0.0242 | -2.9486
-16 | -0.688 | 0.0965 | -0.0589 | -7.1295
-15.5 | -0.7223 | 0.08379 | -0.0654 | -8.6204
-15 | -0.7612 | 0.07238 | -0.0708 | -10.5167
-14.5 | -0.8023 | 0.06222 | -0.0745 | -12.8946
-14 | -0.8278 | 0.05419 | -0.0768 | -15.2759
-13.5 | -0.823 | 0.0469 | -0.0814 | -17.548
-13 | -0.8221 | 0.04253 | -0.0791 | -19.3299
-12.5 | -0.8153 | 0.03908 | -0.0758 | -20.8623
-11.5 | -0.7483 | 0.03385 | -0.0726 | -22.1064
-11 | -0.7083 | 0.0319 | -0.0713 | -22.2038
-10.5 | -0.6636 | 0.03008 | -0.07 | -22.0612
-10 | -0.6214 | 0.02858 | -0.0686 | -21.7425
-9.5 | -0.586 | 0.02706 | -0.0668 | -21.6556
-9 | -0.5554 | 0.02542 | -0.0646 | -21.8489
-8.5 | -0.5298 | 0.02371 | -0.0618 | -22.345
-8 | -0.5086 | 0.02202 | -0.0587 | -23.0972
-7.5 | -0.4938 | 0.02023 | -0.0544 | -24.4093
-7 | -0.4826 | 0.01887 | -0.0488 | -25.575
-6.5 | -0.4745 | 0.01709 | -0.0424 | -27.7648
-6 | -0.4832 | 0.01404 | -0.0343 | -34.416
-5.5 | -0.4389 | 0.01392 | -0.0323 | -31.5302
-5 | -0.387 | 0.01412 | -0.0313 | -27.4079
-4.5 | -0.3324 | 0.01429 | -0.031 | -23.261
-4 | -0.2771 | 0.01463 | -0.0304 | -18.9405
-3.5 | -0.2232 | 0.01526 | -0.0296 | -14.6265
-3 | -0.1657 | 0.01539 | -0.0298 | -10.7667
-2.5 | -0.1091 | 0.01521 | -0.0302 | -7.1729
-2 | -0.0519 | 0.0152 | -0.0307 | -3.4145
-1.5 | 0.0044 | 0.01521 | -0.0312 | 0.28928
-1 | 0.0621 | 0.01513 | -0.0319 | 4.1044
-0.5 | 0.1194 | 0.01525 | -0.0325 | 7.8295
0 | 0.1745 | 0.01539 | -0.0331 | 11.3385
0.5 | 0.2315 | 0.01541 | -0.0335 | 15.0227
1 | 0.29 | 0.01554 | -0.0343 | 18.6615
1.5 | 0.3433 | 0.01591 | -0.0346 | 21.5776
2 | 0.3974 | 0.01621 | -0.0349 | 24.5157
2.5 | 0.4538 | 0.01639 | -0.0352 | 27.6876
3 | 0.5117 | 0.01662 | -0.0358 | 30.7882
3.5 | 0.5591 | 0.01719 | -0.0352 | 32.5247
4 | 0.6133 | 0.01745 | -0.0351 | 35.1461
4.5 | 0.6718 | 0.0176 | -0.0356 | 38.1705
5 | 0.7159 | 0.01822 | -0.0343 | 39.292
5.5 | 0.7793 | 0.01754 | -0.0348 | 44.4299
6 | 0.8306 | 0.017 | -0.0335 | 48.8588
6.5 | 0.8838 | 0.01687 | -0.0327 | 52.3889
7 | 0.9331 | 0.01669 | -0.0313 | 55.9077
7.5 | 0.9756 | 0.01664 | -0.0288 | 58.6298
8 | 1.019 | 0.01636 | -0.0262 | 62.2861
8.5 | 1.0519 | 0.01608 | -0.0216 | 65.4167
9 | 1.0769 | 0.01598 | -0.0164 | 67.3905
9.5 | 1.1266 | 0.01651 | -0.018 | 68.2374
10 | 1.1204 | 0.01824 | -0.0117 | 61.4254
10.5 | 1.0966 | 0.02202 | -0.005 | 49.8002
11 | 1.0712 | 0.02683 | 0.0004 | 39.9255
11.5 | 1.0548 | 0.03167 | 0.0041 | 33.306
12 | 1.0486 | 0.03628 | 0.0066 | 28.903
12.5 | 1.0498 | 0.0406 | 0.0083 | 25.8571
13 | 1.0598 | 0.04441 | 0.0094 | 23.864
13.5 | 1.071 | 0.04826 | 0.0102 | 22.1923
14 | 1.0832 | 0.05217 | 0.0108 | 20.7629
14.5 | 1.0958 | 0.05616 | 0.0112 | 19.5121
15 | 1.109 | 0.0602 | 0.0114 | 18.4219
15.5 | 1.1224 | 0.0643 | 0.0114 | 17.4557
16 | 1.1372 | 0.06838 | 0.0112 | 16.6306
16.5 | 1.1534 | 0.07246 | 0.0109 | 15.9177
17 | 1.1708 | 0.07627 | 0.0106 | 15.3507
17.5 | 1.1859 | 0.08066 | 0.0098 | 14.7025
18 | 1.2058 | 0.08424 | 0.0095 | 14.3139
18.5 | 1.2172 | 0.08925 | 0.0083 | 13.6381
19 | 1.2367 | 0.093 | 0.0075 | 13.2978
19.5 | 1.2438 | 0.09871 | 0.0058 | 12.6005
20 | 1.2493 | 0.10471 | 0.0037 | 11.931

## 21. Re 250k Mach 0.25 (1)
BIGFOIL.COM POLAR EXPORT
GA 37-220
GA 37-220 |  |  |  | Cl Max: | 1.637 | at alpha= | 15 | deg
JavaFoil+Calcfoil stall+Eppler ext transition |  |  |  | L/D Max: | 61.105 | at alpha= | 7 | deg
Re: | 250000 |  |  | Cd Min: | 0.01106 | at alpha= | -1 | deg
Mach: | 0.25 |  |  | Cl=0 at alpha= | -1.6692 | deg
|  |  |  | @ Cl=0.1, Cd= | 0.011078
|  |  |  | @ Cl=0.4, Cd= | 0.012263
|  |  |  | @ Cl=0.6, Cd= | 0.013132
alpha (deg) | Cl | Cd | Cm | Cl/Cd
-19 | -0.715 | 0.21892 | 0.001 | -3.267
-18.5 | -0.758 | 0.19909 | 0.001 | -3.806
-18 | -0.797 | 0.1881 | 0 | -4.236
-17.5 | -0.832 | 0.17501 | 0 | -4.755
-17 | -0.863 | 0.1639 | 0 | -5.267
-16.5 | -0.89 | 0.15405 | -0.001 | -5.778
-16 | -0.912 | 0.14158 | -0.001 | -6.445
-15.5 | -0.93 | 0.13526 | -0.001 | -6.874
-15 | -0.939 | 0.12556 | -0.002 | -7.479
-14.5 | -0.943 | 0.11939 | -0.002 | -7.901
-14 | -0.944 | 0.11194 | -0.003 | -8.434
-13.5 | -0.939 | 0.10443 | -0.003 | -8.993
-13 | -0.931 | 0.09703 | -0.004 | -9.59
-12.5 | -0.917 | 0.0918 | -0.004 | -9.991
-12 | -0.9 | 0.08576 | -0.005 | -10.491
-11.5 | -0.878 | 0.08124 | -0.005 | -10.813
-11 | -0.853 | 0.07568 | -0.006 | -11.274
-10.5 | -0.824 | 0.07005 | -0.006 | -11.766
-10 | -0.792 | 0.06571 | -0.007 | -12.054
-9.5 | -0.76 | 0.06087 | -0.008 | -12.485
-9 | -0.845 | 0.02311 | -0.015 | -36.583
-8.5 | -0.801 | 0.02178 | -0.016 | -36.759
-8 | -0.752 | 0.02167 | -0.017 | -34.724
-7.5 | -0.702 | 0.02061 | -0.019 | -34.04
-7 | -0.649 | 0.01963 | -0.02 | -33.038
-6.5 | -0.593 | 0.01873 | -0.021 | -31.681
-6 | -0.537 | 0.0179 | -0.022 | -29.97
-5.5 | -0.478 | 0.01674 | -0.023 | -28.576
-5 | -0.419 | 0.01657 | -0.024 | -25.257
-4.5 | -0.358 | 0.0122 | -0.025 | -29.337
-4 | -0.297 | 0.01158 | -0.026 | -25.622
-3.5 | -0.234 | 0.01135 | -0.027 | -20.634
-3 | -0.171 | 0.01119 | -0.029 | -15.293
-2.5 | -0.107 | 0.01139 | -0.03 | -9.425
-2 | -0.043 | 0.01136 | -0.031 | -3.768
-1.5 | 0.022 | 0.01133 | -0.032 | 1.973
-1 | 0.088 | 0.01106 | -0.033 | 7.916
-0.5 | 0.153 | 0.01116 | -0.034 | 13.685
0 | 0.215 | 0.01177 | -0.035 | 18.246
0.5 | 0.278 | 0.01194 | -0.036 | 23.33
1 | 0.342 | 0.01207 | -0.037 | 28.317
1.5 | 0.405 | 0.01228 | -0.037 | 32.973
2 | 0.468 | 0.01254 | -0.038 | 37.281
2.5 | 0.53 | 0.01279 | -0.039 | 41.413
3 | 0.592 | 0.01309 | -0.04 | 45.221
3.5 | 0.653 | 0.01341 | -0.041 | 48.732
4 | 0.711 | 0.01382 | -0.042 | 51.427
4.5 | 0.771 | 0.0142 | -0.043 | 54.279
5 | 0.83 | 0.01464 | -0.044 | 56.661
5.5 | 0.888 | 0.0152 | -0.045 | 58.401
6 | 0.946 | 0.01582 | -0.046 | 59.763
6.5 | 1.002 | 0.01649 | -0.047 | 60.789
7 | 1.057 | 0.0173 | -0.047 | 61.105
7.5 | 1.11 | 0.01819 | -0.048 | 61.045
8 | 1.174 | 0.02452 | -0.05 | 47.88
8.5 | 1.226 | 0.02607 | -0.05 | 47.034
9 | 1.277 | 0.02769 | -0.051 | 46.119
9.5 | 1.326 | 0.02936 | -0.052 | 45.172
10 | 1.372 | 0.03132 | -0.053 | 43.798
10.5 | 1.414 | 0.03436 | -0.054 | 41.148
11 | 1.454 | 0.03637 | -0.055 | 39.976
11.5 | 1.491 | 0.03825 | -0.055 | 38.976
12 | 1.525 | 0.04066 | -0.056 | 37.502
12.5 | 1.555 | 0.04319 | -0.057 | 35.993
13 | 1.581 | 0.04657 | -0.058 | 33.943
13.5 | 1.603 | 0.0497 | -0.058 | 32.243
14 | 1.62 | 0.05256 | -0.059 | 30.816
14.5 | 1.632 | 0.05681 | -0.059 | 28.727
15 | 1.637 | 0.06116 | -0.06 | 26.769
15.5 | 1.634 | 0.06654 | -0.06 | 24.552
16 | 1.623 | 0.07267 | -0.061 | 22.33
16.5 | 1.599 | 0.08228 | -0.06 | 19.434
17 | 1.535 | 0.10552 | -0.057 | 14.542
17.5 | 1.447 | 0.14155 | -0.048 | 10.22
18 | 1.41 | 0.15762 | -0.045 | 8.946
18.5 | 1.371 | 0.17424 | -0.041 | 7.868
19 | 1.338 | 0.18525 | -0.04 | 7.222
19.5 | 1.3 | 0.19574 | -0.039 | 6.642
20 | 1.256 | 0.2073 | -0.036 | 6.06

## 22. Re 250k Mach 0.25 (2)
BIGFOIL.COM POLAR EXPORT
GA 37-220
GA 37-220 |  |  |  | Cl Max: | 1.193 | at alpha= | 19 | deg
XFOIL ncrit=9 |  |  |  | L/D Max: | 62.8835 | at alpha= | 8.5 | deg
Re: | 250000 |  |  | Cd Min: | 0.17764 | at alpha= | -17 | deg
Mach: | 0.25 |  |  | Cl=0 at alpha= | -1.5361 | deg
|  |  |  | @ Cl=0.1, Cd= | 0.015829
|  |  |  | @ Cl=0.4, Cd= | 0.016855
|  |  |  | @ Cl=0.6, Cd= | 0.018195
alpha (deg) | Cl | Cd | Cm | Cl/Cd
-17 | -0.4525 | 0.17764 | -0.015 | -2.5473
-16.5 | -0.4621 | 0.16625 | -0.0237 | -2.7795
-16 | -0.4296 | 0.16181 | -0.0249 | -2.655
-15.5 | -0.4429 | 0.14914 | -0.0344 | -2.9697
-15 | -0.6278 | 0.09207 | -0.0644 | -6.8187
-14.5 | -0.6627 | 0.07923 | -0.0721 | -8.3643
-14 | -0.6962 | 0.06738 | -0.0805 | -10.3324
-13.5 | -0.7187 | 0.05758 | -0.0867 | -12.4818
-13 | -0.742 | 0.05107 | -0.0861 | -14.5291
-12.5 | -0.7595 | 0.04566 | -0.0839 | -16.6338
-12 | -0.7649 | 0.04131 | -0.0809 | -18.5161
-11.5 | -0.7368 | 0.03787 | -0.0792 | -19.456
-11 | -0.7038 | 0.03528 | -0.0773 | -19.949
-10.5 | -0.6676 | 0.03275 | -0.0756 | -20.3847
-10 | -0.617 | 0.0308 | -0.0743 | -20.0325
-9.5 | -0.5796 | 0.02916 | -0.0724 | -19.8765
-9 | -0.5412 | 0.02746 | -0.0704 | -19.7087
-8.5 | -0.5109 | 0.02583 | -0.0678 | -19.7793
-8 | -0.4889 | 0.02382 | -0.0649 | -20.5248
-7.5 | -0.4718 | 0.02187 | -0.0611 | -21.5729
-7 | -0.4575 | 0.01999 | -0.0567 | -22.8864
-6.5 | -0.4527 | 0.01847 | -0.0498 | -24.51
-6 | -0.4621 | 0.01587 | -0.0414 | -29.1178
-5.5 | -0.4501 | 0.0142 | -0.0348 | -31.6972
-5 | -0.3983 | 0.01441 | -0.0335 | -27.6405
-4.5 | -0.3428 | 0.01462 | -0.0327 | -23.4473
-4 | -0.2867 | 0.01497 | -0.0319 | -19.1516
-3.5 | -0.2292 | 0.01572 | -0.031 | -14.5802
-3 | -0.1707 | 0.01586 | -0.0308 | -10.7629
-2.5 | -0.1127 | 0.01582 | -0.0311 | -7.1239
-2 | -0.0553 | 0.01572 | -0.0316 | -3.5178
-1.5 | 0.0043 | 0.01569 | -0.032 | 0.27406
-1 | 0.0627 | 0.01575 | -0.0327 | 3.981
-0.5 | 0.1192 | 0.01587 | -0.033 | 7.511
0 | 0.1776 | 0.01592 | -0.0336 | 11.1558
0.5 | 0.2377 | 0.01595 | -0.0343 | 14.9028
1 | 0.2922 | 0.01636 | -0.0345 | 17.8606
1.5 | 0.3472 | 0.01671 | -0.0348 | 20.778
2 | 0.4054 | 0.01687 | -0.0351 | 24.0308
2.5 | 0.466 | 0.01711 | -0.0359 | 27.2355
3 | 0.5117 | 0.01782 | -0.0348 | 28.7149
3.5 | 0.5671 | 0.01812 | -0.0347 | 31.2969
4 | 0.6283 | 0.01826 | -0.0353 | 34.4085
4.5 | 0.6684 | 0.01928 | -0.0334 | 34.668
5 | 0.7256 | 0.01927 | -0.0331 | 37.6544
5.5 | 0.7821 | 0.019 | -0.0323 | 41.1632
6 | 0.8566 | 0.01762 | -0.0333 | 48.6152
6.5 | 0.8947 | 0.01788 | -0.0301 | 50.0391
7 | 0.9465 | 0.01768 | -0.0285 | 53.5351
7.5 | 1.0022 | 0.01717 | -0.0271 | 58.3692
8 | 1.034 | 0.01705 | -0.0222 | 60.6452
8.5 | 1.0577 | 0.01682 | -0.0157 | 62.8835
9 | 1.0699 | 0.01731 | -0.0092 | 61.8082
9.5 | 1.0952 | 0.01888 | -0.0085 | 58.0085
10 | 1.0804 | 0.02215 | -0.0028 | 48.7765
10.5 | 1.0526 | 0.02706 | 0.0028 | 38.8987
11 | 1.0305 | 0.03234 | 0.0068 | 31.8646
11.5 | 1.0204 | 0.03737 | 0.0094 | 27.3053
12 | 1.0219 | 0.04184 | 0.0111 | 24.424
12.5 | 1.0274 | 0.0462 | 0.0124 | 22.2381
13 | 1.039 | 0.05022 | 0.0133 | 20.689
13.5 | 1.0521 | 0.05428 | 0.0139 | 19.3828
14 | 1.0657 | 0.0584 | 0.0143 | 18.2483
14.5 | 1.0796 | 0.06264 | 0.0145 | 17.235
15 | 1.094 | 0.0669 | 0.0146 | 16.3528
15.5 | 1.1093 | 0.07131 | 0.0144 | 15.556
16 | 1.1257 | 0.07563 | 0.0142 | 14.8843
16.5 | 1.1435 | 0.07976 | 0.0139 | 14.3368
17 | 1.1565 | 0.08483 | 0.013 | 13.6331
17.5 | 1.1747 | 0.08904 | 0.0125 | 13.1929
18 | 1.1801 | 0.09534 | 0.0109 | 12.3778
18.5 | 1.1914 | 0.10077 | 0.0093 | 11.823
19 | 1.193 | 0.10769 | 0.0069 | 11.0781
19.5 | 1.181 | 0.11699 | 0.0028 | 10.0949
20 | 1.1693 | 0.12643 | -0.0019 | 9.2486

## 23. Re 250k Mach 0.50 (1)
BIGFOIL.COM POLAR EXPORT
GA 37-220
GA 37-220 |  |  |  | Cl Max: | 1.42 | at alpha= | 10.5 | deg
JavaFoil+Calcfoil stall+Eppler ext transition |  |  |  | L/D Max: | 53.538 | at alpha= | 6 | deg
Re: | 250000 |  |  | Cd Min: | 0.01239 | at alpha= | -1 | deg
Mach: | 0.5 |  |  | Cl=0 at alpha= | -1.6736 | deg
|  |  |  | @ Cl=0.1, Cd= | 0.01239
|  |  |  | @ Cl=0.4, Cd= | 0.013692
|  |  |  | @ Cl=0.6, Cd= | 0.014752
alpha (deg) | Cl | Cd | Cm | Cl/Cd
-20 | -1.054 | 0.27777 | 0.003 | -3.793
-19.5 | -1.026 | 0.27376 | 0.002 | -3.748
-19 | -0.998 | 0.25784 | 0.002 | -3.872
-18.5 | -0.971 | 0.25494 | 0.001 | -3.807
-18 | -0.943 | 0.25486 | 0.001 | -3.7
-17.5 | -0.912 | 0.24378 | 0 | -3.74
-17 | -0.883 | 0.21842 | 0 | -4.042
-16.5 | -0.854 | 0.21625 | -0.001 | -3.951
-16 | -0.826 | 0.20786 | -0.001 | -3.975
-15.5 | -0.798 | 0.20502 | -0.002 | -3.892
-15 | -0.77 | 0.19881 | -0.002 | -3.871
-14.5 | -0.742 | 0.19382 | -0.003 | -3.826
-14 | -0.713 | 0.18384 | -0.003 | -3.88
-13.5 | -0.683 | 0.17188 | -0.004 | -3.976
-13 | -0.655 | 0.16739 | -0.004 | -3.91
-12.5 | -0.626 | 0.15217 | -0.004 | -4.114
-12 | -0.598 | 0.14796 | -0.005 | -4.038
-11.5 | -0.569 | 0.14465 | -0.005 | -3.934
-11 | -0.54 | 0.14189 | -0.006 | -3.809
-10.5 | -0.511 | 0.12485 | -0.006 | -4.095
-10 | -0.483 | 0.12561 | -0.006 | -3.842
-9.5 | -0.454 | 0.08134 | -0.007 | -5.579
-9 | -0.637 | 0.06886 | -0.007 | -9.245
-8.5 | -0.666 | 0.06236 | -0.009 | -10.683
-8 | -0.655 | 0.05691 | -0.01 | -11.51
-7.5 | -0.626 | 0.052 | -0.01 | -12.047
-7 | -0.691 | 0.02259 | -0.022 | -30.574
-6.5 | -0.64 | 0.0226 | -0.023 | -28.308
-6 | -0.583 | 0.02139 | -0.024 | -27.275
-5.5 | -0.523 | 0.0202 | -0.025 | -25.886
-5 | -0.459 | 0.01918 | -0.026 | -23.957
-4.5 | -0.394 | 0.0183 | -0.027 | -21.515
-4 | -0.325 | 0.01361 | -0.028 | -23.912
-3.5 | -0.257 | 0.01318 | -0.03 | -19.533
-3 | -0.188 | 0.01283 | -0.031 | -14.669
-2.5 | -0.118 | 0.01263 | -0.032 | -9.348
-2 | -0.047 | 0.0125 | -0.033 | -3.772
-1.5 | 0.025 | 0.01242 | -0.034 | 1.989
-1 | 0.097 | 0.01239 | -0.036 | 7.836
-0.5 | 0.17 | 0.01239 | -0.037 | 13.738
0 | 0.237 | 0.01318 | -0.038 | 18.002
0.5 | 0.308 | 0.01338 | -0.039 | 22.995
1 | 0.378 | 0.01367 | -0.04 | 27.626
1.5 | 0.447 | 0.01374 | -0.041 | 32.531
2 | 0.516 | 0.01427 | -0.042 | 36.189
2.5 | 0.585 | 0.01465 | -0.043 | 39.944
3 | 0.653 | 0.01511 | -0.044 | 43.239
3.5 | 0.721 | 0.01564 | -0.045 | 46.117
4 | 0.783 | 0.01623 | -0.046 | 48.232
4.5 | 0.848 | 0.01689 | -0.047 | 50.179
5 | 0.912 | 0.01766 | -0.048 | 51.634
5.5 | 0.975 | 0.01849 | -0.049 | 52.721
6 | 1.037 | 0.01937 | -0.05 | 53.538
6.5 | 1.095 | 0.02054 | -0.051 | 53.29
7 | 1.151 | 0.02183 | -0.052 | 52.717
7.5 | 1.221 | 0.02993 | -0.054 | 40.797
8 | 1.274 | 0.03233 | -0.055 | 39.396
8.5 | 1.322 | 0.0348 | -0.056 | 37.991
9 | 1.365 | 0.03767 | -0.056 | 36.233
9.5 | 1.399 | 0.04207 | -0.057 | 33.253
10 | 1.419 | 0.04569 | -0.058 | 31.066
10.5 | 1.42 | 0.04977 | -0.059 | 28.539
11 | 1.388 | 0.05478 | -0.059 | 25.346
11.5 | 1.27 | 0.06499 | -0.059 | 19.54
12 | 0.789 | 0.13087 | -0.027 | 6.033
12.5 | 0.819 | 0.15322 | -0.03 | 5.343
13 | 0.847 | 0.16003 | -0.031 | 5.293
13.5 | 0.876 | 0.18358 | -0.032 | 4.77
14 | 0.906 | 0.20352 | -0.036 | 4.454
14.5 | 0.935 | 0.20558 | -0.037 | 4.546
15 | 0.963 | 0.20979 | -0.038 | 4.59
15.5 | 0.992 | 0.21723 | -0.039 | 4.567

## 24. Re 250k Mach 0.50 (2)
BIGFOIL.COM POLAR EXPORT
GA 37-220
GA 37-220 |  |  |  | Cl Max: | 1.0121 | at alpha= | 15 | deg
XFOIL ncrit=9 |  |  |  | L/D Max: | 27.0728 | at alpha= | 8 | deg
Re: | 250000 |  |  | Cd Min: | 0.24056 | at alpha= | -20 | deg
Mach: | 0.5 |  |  | Cl=0 at alpha= | -1.4414 | deg
|  |  |  | @ Cl=0.1, Cd= | 0.019245
|  |  |  | @ Cl=0.4, Cd= | 0.025008
|  |  |  | @ Cl=0.6, Cd= | 0.035074
alpha (deg) | Cl | Cd | Cm | Cl/Cd
-20 | -0.5699 | 0.24056 | 0.0163 | -2.3691
-19.5 | -0.5613 | 0.23273 | 0.0078 | -2.4118
-19 | -0.5271 | 0.22461 | 0.0052 | -2.3467
-18.5 | -0.5021 | 0.21743 | 0.0004 | -2.3092
-18 | -0.492 | 0.20868 | -0.0076 | -2.3577
-17.5 | -0.4578 | 0.20143 | -0.0107 | -2.2727
-17 | -0.4353 | 0.19358 | -0.0168 | -2.2487
-16 | -0.3757 | 0.17695 | -0.0322 | -2.1232
-15.5 | -0.3693 | 0.16832 | -0.0375 | -2.194
-15 | -0.3467 | 0.16219 | -0.0388 | -2.1376
-14.5 | -0.3615 | 0.15153 | -0.0469 | -2.3857
-14 | -0.3562 | 0.1366 | -0.0518 | -2.6076
-13.5 | -0.3381 | 0.12964 | -0.0542 | -2.608
-13 | -0.3412 | 0.11815 | -0.06 | -2.8879
-12.5 | -0.3828 | 0.09832 | -0.0714 | -3.8934
-12 | -0.4448 | 0.07948 | -0.084 | -5.5964
-11.5 | -0.484 | 0.0673 | -0.0912 | -7.1917
-11 | -0.5075 | 0.05851 | -0.0945 | -8.6737
-10.5 | -0.523 | 0.05117 | -0.0962 | -10.2208
-10 | -0.5301 | 0.04514 | -0.0958 | -11.7435
-9.5 | -0.524 | 0.04024 | -0.0947 | -13.0219
-9 | -0.502 | 0.03642 | -0.0922 | -13.7836
-8.5 | -0.4595 | 0.03392 | -0.0896 | -13.5466
-8 | -0.4197 | 0.03188 | -0.0864 | -13.165
-7.5 | -0.3876 | 0.02984 | -0.0834 | -12.9893
-7 | -0.368 | 0.02735 | -0.0799 | -13.4552
-6.5 | -0.3568 | 0.02463 | -0.0759 | -14.4864
-6 | -0.3533 | 0.02177 | -0.0711 | -16.2288
-5.5 | -0.3761 | 0.01863 | -0.0621 | -20.1879
-5 | -0.4217 | 0.01617 | -0.0479 | -26.0792
-4.5 | -0.384 | 0.01621 | -0.0422 | -23.6891
-4 | -0.3238 | 0.01677 | -0.0397 | -19.3083
-3.5 | -0.2619 | 0.01766 | -0.0377 | -14.8301
-3 | -0.1918 | 0.01862 | -0.0361 | -10.3008
-2.5 | -0.1319 | 0.01867 | -0.0353 | -7.0648
-2 | -0.0711 | 0.01875 | -0.0349 | -3.792
-1.5 | -0.0072 | 0.0187 | -0.0348 | -0.38503
-1 | 0.0542 | 0.01872 | -0.0347 | 2.8953
-0.5 | 0.1065 | 0.01932 | -0.0335 | 5.5124
0 | 0.1665 | 0.01954 | -0.0333 | 8.521
0.5 | 0.2321 | 0.01964 | -0.0337 | 11.8177
1 | 0.2585 | 0.02134 | -0.0298 | 12.1134
1.5 | 0.3153 | 0.02179 | -0.0292 | 14.4699
2 | 0.3857 | 0.02183 | -0.0298 | 17.6683
2.5 | 0.364 | 0.02512 | -0.0205 | 14.4904
3 | 0.4412 | 0.02488 | -0.0216 | 17.7331
4.5 | 0.4557 | 0.03293 | -0.0045 | 13.8384
6 | 0.5818 | 0.0356 | 0.003 | 16.3427
7 | 0.7483 | 0.03079 | 0.0063 | 24.3033
7.5 | 0.7234 | 0.03517 | 0.0127 | 20.5687
8 | 0.8333 | 0.03078 | 0.0144 | 27.0728
8.5 | 0.8348 | 0.03373 | 0.0191 | 24.7495
9 | 0.9139 | 0.03435 | 0.0153 | 26.6055
9.5 | 0.9506 | 0.03584 | 0.0173 | 26.5234
10 | 0.9403 | 0.04108 | 0.0199 | 22.8895
10.5 | 0.933 | 0.04663 | 0.0217 | 20.0086
11 | 0.9371 | 0.05174 | 0.0229 | 18.1117
11.5 | 0.9493 | 0.0565 | 0.0237 | 16.8018
12 | 0.962 | 0.06141 | 0.0244 | 15.6652
12.5 | 0.9758 | 0.0664 | 0.0248 | 14.6958
13 | 0.9903 | 0.0716 | 0.025 | 13.831
13.5 | 1.0028 | 0.07724 | 0.0247 | 12.9829
14 | 1.0113 | 0.08368 | 0.0239 | 12.0853
14.5 | 1.0117 | 0.09124 | 0.0222 | 11.0883
15 | 1.0121 | 0.09909 | 0.0198 | 10.2139
15.5 | 0.9864 | 0.11086 | 0.0143 | 8.8977
16 | 0.957 | 0.12393 | 0.0072 | 7.7221
16.5 | 0.9403 | 0.13559 | 0.0004 | 6.9349
17 | 0.8272 | 0.16737 | -0.0208 | 4.9423
17.5 | 0.8232 | 0.17975 | -0.0282 | 4.5797
18 | 0.8137 | 0.19454 | -0.037 | 4.1827
18.5 | 0.8144 | 0.20763 | -0.0448 | 3.9224
19 | 0.8267 | 0.21763 | -0.0507 | 3.7986
19.5 | 0.8474 | 0.22505 | -0.0551 | 3.7654
20 | 0.862 | 0.23514 | -0.0608 | 3.6659

## 25. Re 500k Mach 0.00 (1)
BIGFOIL.COM POLAR EXPORT
GA 37-220
GA 37-220 |  |  |  | Cl Max: | 1.741 | at alpha= | 17.5 | deg
JavaFoil+Calcfoil stall+Eppler ext transition |  |  |  | L/D Max: | 91.39 | at alpha= | 8 | deg
Re: | 500000 |  |  | Cd Min: | 0.00837 | at alpha= | -1 | deg
Mach: | 0 |  |  | Cl=0 at alpha= | -1.6746 | deg
|  |  |  | @ Cl=0.1, Cd= | 0.0084486
|  |  |  | @ Cl=0.4, Cd= | 0.0091231
|  |  |  | @ Cl=0.6, Cd= | 0.009609
alpha (deg) | Cl | Cd | Cm | Cl/Cd
-18 | -1.065 | 0.14852 | 0.001 | -7.172
-17.5 | -1.068 | 0.14127 | 0 | -7.562
-17 | -1.069 | 0.13423 | 0 | -7.965
-16.5 | -1.067 | 0.1286 | -0.001 | -8.295
-16 | -1.062 | 0.12018 | -0.001 | -8.838
-15.5 | -1.056 | 0.11433 | -0.002 | -9.233
-15 | -1.047 | 0.1072 | -0.002 | -9.765
-14.5 | -1.032 | 0.10214 | -0.003 | -10.105
-14 | -1.016 | 0.09598 | -0.003 | -10.584
-13.5 | -1.002 | 0.08821 | -0.004 | -11.355
-13 | -1.109 | 0.03535 | -0.007 | -31.365
-12.5 | -1.093 | 0.03155 | -0.008 | -34.636
-12 | -1.069 | 0.0285 | -0.009 | -37.496
-11.5 | -1.039 | 0.02629 | -0.01 | -39.514
-11 | -1.005 | 0.02452 | -0.011 | -41.004
-10.5 | -0.968 | 0.02233 | -0.012 | -43.372
-10 | -0.928 | 0.02156 | -0.013 | -43.042
-9.5 | -0.885 | 0.01967 | -0.014 | -45.004
-9 | -0.84 | 0.01928 | -0.015 | -43.554
-8.5 | -0.792 | 0.01832 | -0.016 | -43.237
-8 | -0.742 | 0.01735 | -0.017 | -42.769
-7.5 | -0.69 | 0.01661 | -0.018 | -41.577
-7 | -0.637 | 0.01587 | -0.019 | -40.143
-6.5 | -0.582 | 0.01519 | -0.02 | -38.309
-6 | -0.526 | 0.01458 | -0.021 | -36.048
-5.5 | -0.468 | 0.01402 | -0.022 | -33.379
-5 | -0.409 | 0.01353 | -0.023 | -30.253
-4.5 | -0.354 | 0.00905 | -0.025 | -39.077
-4 | -0.292 | 0.0087 | -0.026 | -33.569
-3.5 | -0.23 | 0.00865 | -0.027 | -26.541
-3 | -0.167 | 0.00861 | -0.028 | -19.412
-2.5 | -0.104 | 0.00851 | -0.029 | -12.261
-2 | -0.041 | 0.00852 | -0.03 | -4.869
-1.5 | 0.022 | 0.00853 | -0.031 | 2.541
-1 | 0.085 | 0.00837 | -0.032 | 10.138
-0.5 | 0.148 | 0.0087 | -0.033 | 17.009
0 | 0.213 | 0.00873 | -0.034 | 24.406
0.5 | 0.277 | 0.00881 | -0.035 | 31.405
1 | 0.34 | 0.00887 | -0.036 | 38.387
1.5 | 0.404 | 0.00914 | -0.038 | 44.224
2 | 0.468 | 0.00927 | -0.039 | 50.488
2.5 | 0.531 | 0.00936 | -0.04 | 56.784
3 | 0.587 | 0.00957 | -0.04 | 61.29
3.5 | 0.647 | 0.00975 | -0.041 | 66.35
4 | 0.703 | 0.00998 | -0.042 | 70.458
4.5 | 0.763 | 0.01013 | -0.043 | 75.306
5 | 0.822 | 0.01031 | -0.044 | 79.718
5.5 | 0.881 | 0.01062 | -0.045 | 82.911
6 | 0.938 | 0.0109 | -0.046 | 86.055
6.5 | 0.995 | 0.01123 | -0.046 | 88.537
7 | 1.05 | 0.01167 | -0.047 | 90.021
7.5 | 1.105 | 0.01214 | -0.048 | 90.991
8 | 1.158 | 0.01267 | -0.049 | 91.39
8.5 | 1.202 | 0.02043 | -0.049 | 58.851
9 | 1.253 | 0.02186 | -0.05 | 57.313
9.5 | 1.303 | 0.02311 | -0.051 | 56.368
10 | 1.35 | 0.02452 | -0.052 | 55.043
10.5 | 1.395 | 0.02615 | -0.053 | 53.339
11 | 1.437 | 0.02873 | -0.053 | 50.001
11.5 | 1.478 | 0.02999 | -0.054 | 49.267
12 | 1.516 | 0.03181 | -0.055 | 47.669
12.5 | 1.553 | 0.03372 | -0.056 | 46.055
13 | 1.587 | 0.03573 | -0.057 | 44.412
13.5 | 1.618 | 0.03816 | -0.057 | 42.397
14 | 1.646 | 0.04033 | -0.058 | 40.82
14.5 | 1.671 | 0.04277 | -0.059 | 39.084
15 | 1.693 | 0.04486 | -0.059 | 37.747
15.5 | 1.71 | 0.04777 | -0.06 | 35.805
16 | 1.724 | 0.05112 | -0.061 | 33.718
16.5 | 1.733 | 0.05466 | -0.061 | 31.708
17 | 1.74 | 0.05832 | -0.062 | 29.834
17.5 | 1.741 | 0.06277 | -0.062 | 27.742
18 | 1.741 | 0.06706 | -0.063 | 25.964
18.5 | 1.736 | 0.07197 | -0.063 | 24.126
19 | 1.73 | 0.07654 | -0.064 | 22.607
19.5 | 1.719 | 0.08266 | -0.064 | 20.795
20 | 1.704 | 0.08956 | -0.064 | 19.03

## 26. Re 500k Mach 0.00 (2)
BIGFOIL.COM POLAR EXPORT
GA 37-220
GA 37-220 |  |  |  | Cl Max: | 1.2548 | at alpha= | 20 | deg
XFOIL ncrit=9 |  |  |  | L/D Max: | 95.2189 | at alpha= | 8 | deg
Re: | 500000 |  |  | Cd Min: | 0.20772 | at alpha= | -20 | deg
Mach: | 0 |  |  | Cl=0 at alpha= | -1.5904 | deg
|  |  |  | @ Cl=0.1, Cd= | 0.0099595
|  |  |  | @ Cl=0.4, Cd= | 0.010133
|  |  |  | @ Cl=0.6, Cd= | 0.010494
alpha (deg) | Cl | Cd | Cm | Cl/Cd
-20 | -0.5562 | 0.20772 | 0.0076 | -2.6776
-18.5 | -0.8808 | 0.09593 | -0.0514 | -9.1817
-18 | -0.9195 | 0.08292 | -0.0585 | -11.089
-17.5 | -0.9537 | 0.07195 | -0.0637 | -13.255
-17 | -0.9664 | 0.0641 | -0.0662 | -15.0764
-16.5 | -0.9596 | 0.05886 | -0.0674 | -16.3031
-16 | -0.9526 | 0.05395 | -0.0685 | -17.6571
-15.5 | -0.941 | 0.04987 | -0.0694 | -18.8691
-15 | -0.9257 | 0.046 | -0.0704 | -20.1239
-14.5 | -0.8873 | 0.04194 | -0.0752 | -21.1564
-14 | -0.8722 | 0.03921 | -0.0736 | -22.2443
-13.5 | -0.8458 | 0.03681 | -0.0721 | -22.9775
-13 | -0.8167 | 0.03483 | -0.0708 | -23.4482
-12.5 | -0.7916 | 0.0328 | -0.0695 | -24.1341
-12 | -0.7651 | 0.03086 | -0.068 | -24.7926
-11.5 | -0.7376 | 0.029 | -0.0665 | -25.4345
-11 | -0.7142 | 0.02692 | -0.0645 | -26.5305
-10.5 | -0.6887 | 0.0252 | -0.0626 | -27.3294
-10 | -0.6618 | 0.02352 | -0.0607 | -28.1378
-9.5 | -0.6446 | 0.02147 | -0.0577 | -30.0233
-9 | -0.6206 | 0.01991 | -0.055 | -31.1703
-8.5 | -0.5993 | 0.01838 | -0.0516 | -32.6061
-8 | -0.5756 | 0.01713 | -0.048 | -33.6019
-7.5 | -0.5568 | 0.01609 | -0.043 | -34.6053
-7 | -0.5249 | 0.01525 | -0.0398 | -34.4197
-6.5 | -0.4885 | 0.0144 | -0.0372 | -33.9236
-6 | -0.4585 | 0.0129 | -0.034 | -35.5426
-5.5 | -0.4364 | 0.01061 | -0.03 | -41.131
-5 | -0.3906 | 0.0099 | -0.0289 | -39.4545
-4.5 | -0.3349 | 0.00982 | -0.029 | -34.1039
-4 | -0.2782 | 0.00985 | -0.0293 | -28.2437
-3.5 | -0.2211 | 0.00983 | -0.0297 | -22.4924
-3 | -0.1643 | 0.00995 | -0.0298 | -16.5126
-2.5 | -0.1067 | 0.01002 | -0.0303 | -10.6487
-2 | -0.048 | 0.00997 | -0.031 | -4.8144
-1.5 | 0.0106 | 0.0099 | -0.0318 | 1.0707
-1 | 0.0691 | 0.00997 | -0.0325 | 6.9308
-0.5 | 0.1278 | 0.00995 | -0.0333 | 12.8442
0 | 0.1863 | 0.00991 | -0.0341 | 18.7992
0.5 | 0.2449 | 0.00994 | -0.0349 | 24.6378
1 | 0.3034 | 0.01007 | -0.0357 | 30.1291
1.5 | 0.3613 | 0.01008 | -0.0364 | 35.8433
2 | 0.4196 | 0.01016 | -0.0372 | 41.2992
2.5 | 0.4777 | 0.01025 | -0.0379 | 46.6049
3 | 0.5352 | 0.0104 | -0.0385 | 51.4615
3.5 | 0.5922 | 0.01048 | -0.0391 | 56.5076
4 | 0.6497 | 0.01058 | -0.0397 | 61.4083
4.5 | 0.7069 | 0.01074 | -0.0402 | 65.8194
5 | 0.7608 | 0.01049 | -0.0399 | 72.5262
5.5 | 0.8152 | 0.01056 | -0.04 | 77.197
6 | 0.87 | 0.01063 | -0.04 | 81.8438
6.5 | 0.9228 | 0.01076 | -0.0398 | 85.7621
7 | 0.9747 | 0.01087 | -0.0393 | 89.6688
7.5 | 1.0226 | 0.01098 | -0.0382 | 93.133
8 | 1.0655 | 0.01119 | -0.0362 | 95.2189
8.5 | 1.1001 | 0.01157 | -0.0329 | 95.0821
9 | 1.1022 | 0.01247 | -0.0242 | 88.3881
9.5 | 1.0757 | 0.0147 | -0.0126 | 73.1769
10 | 1.0754 | 0.0182 | -0.0093 | 59.0879
10.5 | 1.0701 | 0.02183 | -0.0052 | 49.0197
11 | 1.0687 | 0.02548 | -0.0018 | 41.9427
11.5 | 1.0741 | 0.02888 | 0.0008 | 37.1918
12 | 1.0814 | 0.03239 | 0.0029 | 33.3868
12.5 | 1.0936 | 0.03571 | 0.0044 | 30.6245
13 | 1.1069 | 0.03909 | 0.0056 | 28.3167
13.5 | 1.1216 | 0.04249 | 0.0065 | 26.3968
14 | 1.1367 | 0.04598 | 0.0071 | 24.7216
14.5 | 1.1515 | 0.04959 | 0.0076 | 23.2204
15 | 1.1651 | 0.05347 | 0.0079 | 21.7898
15.5 | 1.1775 | 0.05757 | 0.008 | 20.4534
16 | 1.1888 | 0.06191 | 0.0079 | 19.2021
16.5 | 1.1964 | 0.06679 | 0.0075 | 17.9129
17 | 1.2098 | 0.07114 | 0.007 | 17.0059
17.5 | 1.2163 | 0.07642 | 0.0061 | 15.916
18 | 1.2261 | 0.08144 | 0.0051 | 15.0553
18.5 | 1.2352 | 0.08668 | 0.0037 | 14.2501
19 | 1.2391 | 0.09255 | 0.0022 | 13.3884
19.5 | 1.2482 | 0.098 | 0.0004 | 12.7367
20 | 1.2548 | 0.10386 | -0.0017 | 12.0816

## 27. Re 500k Mach 0.10 (1)
BIGFOIL.COM POLAR EXPORT
GA 37-220
GA 37-220 |  |  |  | Cl Max: | 1.727 | at alpha= | 17 | deg
JavaFoil+Calcfoil stall+Eppler ext transition |  |  |  | L/D Max: | 91.091 | at alpha= | 8 | deg
Re: | 500000 |  |  | Cd Min: | 0.00841 | at alpha= | -1 | deg
Mach: | 0.1 |  |  | Cl=0 at alpha= | -1.6719 | deg
|  |  |  | @ Cl=0.1, Cd= | 0.0084991
|  |  |  | @ Cl=0.4, Cd= | 0.0091847
|  |  |  | @ Cl=0.6, Cd= | 0.0096893
alpha (deg) | Cl | Cd | Cm | Cl/Cd
-18 | -1.038 | 0.15153 | 0.001 | -6.853
-17.5 | -1.045 | 0.14353 | 0 | -7.278
-17 | -1.048 | 0.13627 | 0 | -7.69
-16.5 | -1.049 | 0.12982 | -0.001 | -8.077
-16 | -1.047 | 0.12277 | -0.001 | -8.529
-15.5 | -1.043 | 0.11594 | -0.002 | -8.994
-15 | -1.034 | 0.10901 | -0.002 | -9.481
-14.5 | -1.021 | 0.10374 | -0.002 | -9.841
-14 | -1.011 | 0.09611 | -0.003 | -10.514
-13.5 | -0.993 | 0.09058 | -0.004 | -10.958
-13 | -1.079 | 0.04318 | -0.007 | -24.985
-12.5 | -1.077 | 0.0345 | -0.008 | -31.23
-12 | -1.065 | 0.02918 | -0.009 | -36.499
-11.5 | -1.037 | 0.02678 | -0.01 | -38.734
-11 | -1.005 | 0.02485 | -0.011 | -40.445
-10.5 | -0.969 | 0.0226 | -0.012 | -42.864
-10 | -0.929 | 0.02116 | -0.013 | -43.924
-9.5 | -0.887 | 0.0199 | -0.014 | -44.558
-9 | -0.842 | 0.01875 | -0.015 | -44.882
-8.5 | -0.794 | 0.01846 | -0.016 | -43.018
-8 | -0.745 | 0.01757 | -0.017 | -42.367
-7.5 | -0.693 | 0.01671 | -0.018 | -41.452
-7 | -0.639 | 0.01596 | -0.019 | -40.057
-6.5 | -0.584 | 0.01527 | -0.02 | -38.257
-6 | -0.528 | 0.01465 | -0.021 | -36.018
-5.5 | -0.47 | 0.01414 | -0.022 | -33.234
-5 | -0.411 | 0.01359 | -0.024 | -30.246
-4.5 | -0.355 | 0.00903 | -0.025 | -39.346
-4 | -0.293 | 0.00873 | -0.026 | -33.604
-3.5 | -0.231 | 0.00865 | -0.027 | -26.665
-3 | -0.168 | 0.00862 | -0.028 | -19.482
-2.5 | -0.105 | 0.00858 | -0.029 | -12.216
-2 | -0.042 | 0.00859 | -0.03 | -4.849
-1.5 | 0.022 | 0.00853 | -0.031 | 2.553
-1 | 0.085 | 0.00841 | -0.032 | 10.14
-0.5 | 0.149 | 0.00879 | -0.033 | 16.927
0 | 0.214 | 0.00878 | -0.035 | 24.394
0.5 | 0.278 | 0.00905 | -0.036 | 30.719
1 | 0.342 | 0.00894 | -0.037 | 38.292
1.5 | 0.406 | 0.00921 | -0.038 | 44.094
2 | 0.47 | 0.00929 | -0.039 | 50.587
2.5 | 0.528 | 0.00944 | -0.039 | 55.964
3 | 0.589 | 0.00966 | -0.04 | 60.991
3.5 | 0.649 | 0.00982 | -0.041 | 66.113
4 | 0.707 | 0.01002 | -0.042 | 70.53
4.5 | 0.766 | 0.01023 | -0.043 | 74.901
5 | 0.826 | 0.01039 | -0.044 | 79.475
5.5 | 0.884 | 0.01067 | -0.045 | 82.883
6 | 0.942 | 0.01102 | -0.046 | 85.529
6.5 | 0.999 | 0.01136 | -0.047 | 87.909
7 | 1.054 | 0.0118 | -0.047 | 89.352
7.5 | 1.109 | 0.01225 | -0.048 | 90.557
8 | 1.163 | 0.01276 | -0.049 | 91.091
8.5 | 1.207 | 0.02067 | -0.05 | 58.39
9 | 1.258 | 0.02209 | -0.05 | 56.946
9.5 | 1.307 | 0.02335 | -0.051 | 55.987
10 | 1.355 | 0.02482 | -0.052 | 54.572
10.5 | 1.399 | 0.02646 | -0.053 | 52.873
11 | 1.441 | 0.02916 | -0.054 | 49.409
11.5 | 1.482 | 0.03042 | -0.055 | 48.696
12 | 1.519 | 0.03231 | -0.055 | 47.021
12.5 | 1.555 | 0.03424 | -0.056 | 45.423
13 | 1.588 | 0.03626 | -0.057 | 43.794
13.5 | 1.618 | 0.03875 | -0.057 | 41.76
14 | 1.645 | 0.04113 | -0.058 | 40.003
14.5 | 1.669 | 0.04354 | -0.059 | 38.34
15 | 1.689 | 0.04588 | -0.06 | 36.82
15.5 | 1.705 | 0.04896 | -0.06 | 34.819
16 | 1.716 | 0.05221 | -0.061 | 32.868
16.5 | 1.723 | 0.05594 | -0.061 | 30.795
17 | 1.727 | 0.0597 | -0.062 | 28.924
17.5 | 1.725 | 0.06456 | -0.062 | 26.722
18 | 1.722 | 0.06867 | -0.063 | 25.078
18.5 | 1.713 | 0.07446 | -0.063 | 23.003
19 | 1.702 | 0.07992 | -0.064 | 21.301
19.5 | 1.687 | 0.08637 | -0.064 | 19.529
20 | 1.665 | 0.09488 | -0.064 | 17.551

## 28. Re 500k Mach 0.10 (2)
BIGFOIL.COM POLAR EXPORT
GA 37-220
GA 37-220 |  |  |  | Cl Max: | 1.2481 | at alpha= | 20 | deg
XFOIL ncrit=9 |  |  |  | L/D Max: | 94.9512 | at alpha= | 8 | deg
Re: | 500000 |  |  | Cd Min: | 0.20865 | at alpha= | -20 | deg
Mach: | 0.1 |  |  | Cl=0 at alpha= | -1.5907 | deg
|  |  |  | @ Cl=0.1, Cd= | 0.0099997
|  |  |  | @ Cl=0.4, Cd= | 0.010186
|  |  |  | @ Cl=0.6, Cd= | 0.010557
alpha (deg) | Cl | Cd | Cm | Cl/Cd
-20 | -0.5563 | 0.20865 | 0.0078 | -2.6662
-19.5 | -0.5362 | 0.20365 | 0.0047 | -2.6329
-18 | -0.8738 | 0.09087 | -0.0553 | -9.6159
-17.5 | -0.9136 | 0.07813 | -0.0618 | -11.6933
-17 | -0.934 | 0.06901 | -0.0656 | -13.5343
-16.5 | -0.9353 | 0.06264 | -0.0675 | -14.9314
-16 | -0.9344 | 0.05684 | -0.0691 | -16.4391
-15.5 | -0.9256 | 0.0523 | -0.0703 | -17.6979
-15 | -0.9106 | 0.04792 | -0.0722 | -19.0025
-14.5 | -0.8796 | 0.04346 | -0.0764 | -20.2393
-14 | -0.8665 | 0.04042 | -0.0749 | -21.4374
-13.5 | -0.85 | 0.03762 | -0.0734 | -22.5944
-13 | -0.8145 | 0.0356 | -0.072 | -22.8792
-12.5 | -0.7891 | 0.0335 | -0.0707 | -23.5552
-12 | -0.7627 | 0.03151 | -0.0692 | -24.205
-11.5 | -0.7349 | 0.02959 | -0.0677 | -24.8361
-11 | -0.7104 | 0.02752 | -0.0658 | -25.814
-10.5 | -0.6849 | 0.02573 | -0.0639 | -26.6187
-10 | -0.6584 | 0.02398 | -0.0619 | -27.4562
-9.5 | -0.6401 | 0.02192 | -0.059 | -29.2016
-9 | -0.6166 | 0.02029 | -0.0563 | -30.3894
-8.5 | -0.5941 | 0.01874 | -0.0532 | -31.7022
-8 | -0.5717 | 0.01738 | -0.0495 | -32.8941
-7.5 | -0.5522 | 0.01623 | -0.0447 | -34.0234
-7 | -0.5231 | 0.01542 | -0.0409 | -33.9235
-6.5 | -0.4884 | 0.01452 | -0.0381 | -33.6364
-6 | -0.4567 | 0.01318 | -0.035 | -34.651
-5 | -0.393 | 0.00993 | -0.0292 | -39.577
-4.5 | -0.3369 | 0.00986 | -0.0293 | -34.1684
-4 | -0.2799 | 0.00988 | -0.0295 | -28.33
-3.5 | -0.2224 | 0.00987 | -0.0299 | -22.5329
-3 | -0.1654 | 0.00999 | -0.03 | -16.5566
-2.5 | -0.1074 | 0.01006 | -0.0305 | -10.6759
-2 | -0.0483 | 0.01 | -0.0312 | -4.83
-1.5 | 0.0107 | 0.00996 | -0.032 | 1.0743
-1 | 0.0695 | 0.01001 | -0.0327 | 6.9431
-0.5 | 0.1285 | 0.00999 | -0.0335 | 12.8629
0 | 0.1875 | 0.00996 | -0.0343 | 18.8253
0.5 | 0.2464 | 0.00999 | -0.035 | 24.6647
1.5 | 0.3634 | 0.01013 | -0.0365 | 35.8736
2 | 0.4222 | 0.01022 | -0.0374 | 41.3112
2.5 | 0.4806 | 0.01031 | -0.038 | 46.6149
3 | 0.5382 | 0.01045 | -0.0387 | 51.5024
3.5 | 0.5958 | 0.01055 | -0.0392 | 56.4739
4 | 0.6535 | 0.01064 | -0.0398 | 61.4192
4.5 | 0.7108 | 0.0108 | -0.0403 | 65.8148
5 | 0.7655 | 0.01056 | -0.04 | 72.4905
5.5 | 0.82 | 0.01062 | -0.04 | 77.2128
6 | 0.8753 | 0.01071 | -0.0401 | 81.7274
6.5 | 0.9279 | 0.01082 | -0.0397 | 85.7579
7 | 0.9797 | 0.01094 | -0.0391 | 89.5521
7.5 | 1.0278 | 0.01107 | -0.0379 | 92.8455
8 | 1.0701 | 0.01127 | -0.0357 | 94.9512
8.5 | 1.1034 | 0.01168 | -0.0321 | 94.4692
9 | 1.097 | 0.01278 | -0.022 | 85.8372
9.5 | 1.0704 | 0.01519 | -0.0108 | 70.4674
10 | 1.07 | 0.01892 | -0.008 | 56.5539
10.5 | 1.0637 | 0.0227 | -0.0039 | 46.859
11 | 1.0632 | 0.02638 | -0.0006 | 40.3033
11.5 | 1.0683 | 0.02989 | 0.0019 | 35.7411
12 | 1.0775 | 0.03334 | 0.0038 | 32.3185
12.5 | 1.0905 | 0.03666 | 0.0052 | 29.7463
13 | 1.1044 | 0.04007 | 0.0063 | 27.5618
13.5 | 1.1185 | 0.04359 | 0.0072 | 25.6596
14 | 1.1326 | 0.04725 | 0.0079 | 23.9704
14.5 | 1.1458 | 0.0511 | 0.0083 | 22.4227
15 | 1.1585 | 0.05514 | 0.0086 | 21.0102
15.5 | 1.1722 | 0.0592 | 0.0086 | 19.8007
16 | 1.1845 | 0.06354 | 0.0084 | 18.6418
16.5 | 1.1913 | 0.06858 | 0.008 | 17.371
17 | 1.2041 | 0.07312 | 0.0074 | 16.4675
17.5 | 1.2084 | 0.07871 | 0.0065 | 15.3526
18 | 1.2212 | 0.0835 | 0.0054 | 14.6251
18.5 | 1.2289 | 0.08903 | 0.0039 | 13.8032
19 | 1.2335 | 0.09493 | 0.0023 | 12.9938
19.5 | 1.2417 | 0.10059 | 0.0004 | 12.3442
20 | 1.2481 | 0.10658 | -0.0018 | 11.7105

## 29. Re 500k Mach 0.25 (1)
BIGFOIL.COM POLAR EXPORT
GA 37-220
GA 37-220 |  |  |  | Cl Max: | 1.65 | at alpha= | 15 | deg
JavaFoil+Calcfoil stall+Eppler ext transition |  |  |  | L/D Max: | 87.642 | at alpha= | 7.5 | deg
Re: | 500000 |  |  | Cd Min: | 0.00865 | at alpha= | -2 | deg
Mach: | 0.25 |  |  | Cl=0 at alpha= | -1.6692 | deg
|  |  |  | @ Cl=0.1, Cd= | 0.0088055
|  |  |  | @ Cl=0.4, Cd= | 0.0093443
|  |  |  | @ Cl=0.6, Cd= | 0.009933
alpha (deg) | Cl | Cd | Cm | Cl/Cd
-16.5 | -0.891 | 0.13916 | -0.001 | -6.403
-16 | -0.914 | 0.13218 | -0.001 | -6.913
-15.5 | -0.931 | 0.12489 | -0.001 | -7.457
-15 | -0.941 | 0.11668 | -0.002 | -8.063
-14.5 | -0.945 | 0.11139 | -0.002 | -8.484
-14 | -0.946 | 0.10375 | -0.003 | -9.122
-13.5 | -0.941 | 0.09635 | -0.003 | -9.772
-13 | -0.933 | 0.0909 | -0.004 | -10.269
-12.5 | -0.921 | 0.08498 | -0.005 | -10.837
-12 | -0.907 | 0.07865 | -0.006 | -11.527
-11.5 | -1.011 | 0.03197 | -0.01 | -31.619
-11 | -0.996 | 0.02735 | -0.011 | -36.41
-10.5 | -0.967 | 0.02449 | -0.012 | -39.471
-10 | -0.932 | 0.02275 | -0.013 | -40.984
-9.5 | -0.894 | 0.02125 | -0.014 | -42.056
-9 | -0.851 | 0.01992 | -0.015 | -42.741
-8.5 | -0.806 | 0.01868 | -0.017 | -43.123
-8 | -0.757 | 0.01854 | -0.018 | -40.806
-7.5 | -0.706 | 0.01757 | -0.019 | -40.147
-7 | -0.652 | 0.01672 | -0.02 | -38.995
-6.5 | -0.597 | 0.01595 | -0.021 | -37.398
-6 | -0.539 | 0.01524 | -0.022 | -35.409
-5.5 | -0.481 | 0.01424 | -0.023 | -33.77
-5 | -0.421 | 0.01406 | -0.024 | -29.933
-4.5 | -0.365 | 0.00918 | -0.026 | -39.756
-4 | -0.301 | 0.00886 | -0.027 | -33.993
-3.5 | -0.237 | 0.00874 | -0.028 | -27.13
-3 | -0.172 | 0.00874 | -0.029 | -19.727
-2.5 | -0.108 | 0.00866 | -0.03 | -12.434
-2 | -0.043 | 0.00865 | -0.031 | -4.953
-1.5 | 0.022 | 0.00865 | -0.032 | 2.586
-1 | 0.088 | 0.0088 | -0.033 | 9.951
-0.5 | 0.153 | 0.00883 | -0.034 | 17.31
0 | 0.22 | 0.0091 | -0.035 | 24.179
0.5 | 0.286 | 0.00922 | -0.037 | 30.984
1 | 0.352 | 0.0093 | -0.038 | 37.807
1.5 | 0.417 | 0.00936 | -0.039 | 44.582
2 | 0.477 | 0.00956 | -0.039 | 49.83
2.5 | 0.539 | 0.00972 | -0.04 | 55.485
3 | 0.602 | 0.00994 | -0.041 | 60.548
3.5 | 0.665 | 0.01016 | -0.042 | 65.434
4 | 0.723 | 0.01039 | -0.043 | 69.597
4.5 | 0.785 | 0.01057 | -0.044 | 74.221
5 | 0.845 | 0.01082 | -0.045 | 78.124
5.5 | 0.905 | 0.01112 | -0.046 | 81.395
6 | 0.964 | 0.01148 | -0.047 | 83.932
6.5 | 1.022 | 0.01189 | -0.048 | 85.928
7 | 1.078 | 0.0124 | -0.049 | 86.954
7.5 | 1.133 | 0.01293 | -0.049 | 87.642
8 | 1.18 | 0.02073 | -0.05 | 56.909
8.5 | 1.232 | 0.02211 | -0.051 | 55.727
9 | 1.283 | 0.02358 | -0.052 | 54.438
9.5 | 1.333 | 0.02504 | -0.052 | 53.218
10 | 1.379 | 0.02678 | -0.053 | 51.482
10.5 | 1.42 | 0.02969 | -0.054 | 47.837
11 | 1.461 | 0.03144 | -0.055 | 46.473
11.5 | 1.498 | 0.03308 | -0.056 | 45.295
12 | 1.532 | 0.03516 | -0.057 | 43.584
12.5 | 1.563 | 0.03739 | -0.057 | 41.797
13 | 1.589 | 0.04016 | -0.058 | 39.571
13.5 | 1.612 | 0.04285 | -0.059 | 37.619
14 | 1.63 | 0.04522 | -0.059 | 36.036
14.5 | 1.643 | 0.04862 | -0.06 | 33.796
15 | 1.65 | 0.0521 | -0.061 | 31.664
15.5 | 1.648 | 0.05616 | -0.061 | 29.351
16 | 1.642 | 0.06038 | -0.062 | 27.194
16.5 | 1.628 | 0.06563 | -0.062 | 24.812
17 | 1.608 | 0.07151 | -0.062 | 22.486
17.5 | 1.582 | 0.07789 | -0.063 | 20.31
18 | 1.546 | 0.08695 | -0.063 | 17.777
18.5 | 1.474 | 0.11051 | -0.06 | 13.341
19 | 1.384 | 0.14653 | -0.053 | 9.443
19.5 | 1.333 | 0.1628 | -0.051 | 8.187
20 | 1.278 | 0.18084 | -0.047 | 7.069

## 30. Re 500k Mach 0.25 (2)
BIGFOIL.COM POLAR EXPORT
GA 37-220
GA 37-220 |  |  |  | Cl Max: | 1.2145 | at alpha= | 20 | deg
XFOIL ncrit=9 |  |  |  | L/D Max: | 91.8734 | at alpha= | 8 | deg
Re: | 500000 |  |  | Cd Min: | 0.19016 | at alpha= | -18.5 | deg
Mach: | 0.25 |  |  | Cl=0 at alpha= | -1.5885 | deg
|  |  |  | @ Cl=0.1, Cd= | 0.010205
|  |  |  | @ Cl=0.4, Cd= | 0.010455
|  |  |  | @ Cl=0.6, Cd= | 0.01085
alpha (deg) | Cl | Cd | Cm | Cl/Cd
-18.5 | -0.5211 | 0.19016 | -0.0058 | -2.7403
-18 | -0.4961 | 0.18567 | -0.0082 | -2.6719
-17.5 | -0.4756 | 0.1801 | -0.0115 | -2.6408
-17 | -0.4858 | 0.16549 | -0.0202 | -2.9355
-16.5 | -0.5546 | 0.13325 | -0.0332 | -4.1621
-15 | -0.781 | 0.06348 | -0.0781 | -12.3031
-14.5 | -0.8004 | 0.05565 | -0.0801 | -14.3827
-13.5 | -0.8101 | 0.04466 | -0.0795 | -18.1393
-13 | -0.8021 | 0.0406 | -0.0784 | -19.7562
-12.5 | -0.7739 | 0.03777 | -0.0771 | -20.4898
-12 | -0.7486 | 0.03522 | -0.0757 | -21.255
-11.5 | -0.7209 | 0.03294 | -0.074 | -21.8852
-11 | -0.6931 | 0.03078 | -0.0723 | -22.5179
-10.5 | -0.6662 | 0.02863 | -0.0704 | -23.2693
-9.5 | -0.6144 | 0.02465 | -0.066 | -24.9249
-9 | -0.5943 | 0.02255 | -0.0631 | -26.3548
-8.5 | -0.5688 | 0.02081 | -0.0605 | -27.333
-8 | -0.5502 | 0.01895 | -0.0569 | -29.0343
-7.5 | -0.5248 | 0.01752 | -0.0535 | -29.9543
-7 | -0.5064 | 0.01618 | -0.0485 | -31.2979
-6.5 | -0.4829 | 0.01524 | -0.0435 | -31.6864
-5.5 | -0.4307 | 0.01218 | -0.0351 | -35.3612
-5 | -0.4045 | 0.01018 | -0.0311 | -39.7348
-4 | -0.2889 | 0.01009 | -0.031 | -28.6323
-3.5 | -0.2299 | 0.01008 | -0.0311 | -22.8075
-3 | -0.1711 | 0.01025 | -0.0311 | -16.6927
-2.5 | -0.1112 | 0.01028 | -0.0315 | -10.8171
-2 | -0.0502 | 0.01022 | -0.0322 | -4.9119
-1.5 | 0.0108 | 0.01029 | -0.0329 | 1.0496
-1 | 0.0715 | 0.01021 | -0.0336 | 7.0029
-0.5 | 0.1324 | 0.0102 | -0.0344 | 12.9804
0 | 0.1936 | 0.01025 | -0.0352 | 18.8878
0.5 | 0.2541 | 0.01031 | -0.036 | 24.646
1 | 0.3145 | 0.01036 | -0.0367 | 30.3571
1.5 | 0.3751 | 0.01041 | -0.0375 | 36.0327
2 | 0.4358 | 0.01052 | -0.0382 | 41.4259
2.5 | 0.4959 | 0.01071 | -0.0389 | 46.3025
3 | 0.5551 | 0.01079 | -0.0394 | 51.4458
3.5 | 0.6148 | 0.01087 | -0.0399 | 56.5593
4 | 0.6753 | 0.01107 | -0.0406 | 61.0027
4.5 | 0.7326 | 0.01118 | -0.0407 | 65.5277
5 | 0.79 | 0.01099 | -0.0404 | 71.8835
5.5 | 0.8459 | 0.011 | -0.0401 | 76.9
6 | 0.902 | 0.01112 | -0.0397 | 81.1151
6.5 | 0.9558 | 0.0112 | -0.039 | 85.3393
7 | 1.0067 | 0.01135 | -0.0377 | 88.696
7.5 | 1.0534 | 0.01152 | -0.0357 | 91.441
8 | 1.0887 | 0.01185 | -0.0318 | 91.8734
8.5 | 1.0976 | 0.01254 | -0.0236 | 87.5279
9 | 1.0703 | 0.01492 | -0.012 | 71.7359
9.5 | 1.0398 | 0.01831 | -0.0021 | 56.7886
10 | 1.0405 | 0.02309 | -0.0013 | 45.0628
10.5 | 1.0339 | 0.02733 | 0.0022 | 37.8302
11 | 1.0348 | 0.03134 | 0.0048 | 33.0185
11.5 | 1.0439 | 0.03502 | 0.0067 | 29.8087
12 | 1.0546 | 0.03876 | 0.0083 | 27.2085
12.5 | 1.0681 | 0.04244 | 0.0095 | 25.1673
13 | 1.0829 | 0.04616 | 0.0104 | 23.4597
13.5 | 1.0971 | 0.05007 | 0.011 | 21.9113
14 | 1.1108 | 0.05417 | 0.0115 | 20.5058
14.5 | 1.1243 | 0.05843 | 0.0117 | 19.2418
15 | 1.1372 | 0.06289 | 0.0117 | 18.0824
15.5 | 1.1481 | 0.06769 | 0.0115 | 16.9611
16 | 1.1546 | 0.07311 | 0.011 | 15.7926
16.5 | 1.1676 | 0.07803 | 0.0103 | 14.9635
17 | 1.1725 | 0.08391 | 0.0092 | 13.9733
17.5 | 1.1838 | 0.08928 | 0.0079 | 13.2594
18 | 1.1912 | 0.09526 | 0.0062 | 12.5047
18.5 | 1.197 | 0.10144 | 0.0044 | 11.8001
19 | 1.2036 | 0.10778 | 0.0021 | 11.1672
19.5 | 1.2089 | 0.11434 | -0.0005 | 10.5729
20 | 1.2145 | 0.12071 | -0.0031 | 10.0613

## 31. Re 500k Mach 0.50 (1)
BIGFOIL.COM POLAR EXPORT
GA 37-220
GA 37-220 |  |  |  | Cl Max: | 1.427 | at alpha= | 10.5 | deg
JavaFoil+Calcfoil stall+Eppler ext transition |  |  |  | L/D Max: | 75.688 | at alpha= | 6.5 | deg
Re: | 500000 |  |  | Cd Min: | 0.00939 | at alpha= | -2.5 | deg
Mach: | 0.5 |  |  | Cl=0 at alpha= | -1.6712 | deg
|  |  |  | @ Cl=0.1, Cd= | 0.009753
|  |  |  | @ Cl=0.4, Cd= | 0.010448
|  |  |  | @ Cl=0.6, Cd= | 0.011121
alpha (deg) | Cl | Cd | Cm | Cl/Cd
-20 | -1.054 | 0.23468 | 0.003 | -4.491
-19.5 | -1.026 | 0.23123 | 0.002 | -4.438
-19 | -0.998 | 0.22225 | 0.002 | -4.493
-18.5 | -0.971 | 0.21351 | 0.001 | -4.547
-18 | -0.943 | 0.21305 | 0.001 | -4.426
-17.5 | -0.914 | 0.20775 | 0 | -4.399
-17 | -0.884 | 0.18718 | 0 | -4.724
-16.5 | -0.855 | 0.18549 | -0.001 | -4.61
-16 | -0.827 | 0.17547 | -0.001 | -4.712
-15.5 | -0.798 | 0.17126 | -0.002 | -4.661
-15 | -0.77 | 0.17029 | -0.002 | -4.521
-14.5 | -0.742 | 0.16404 | -0.003 | -4.522
-14 | -0.714 | 0.15585 | -0.003 | -4.578
-13.5 | -0.684 | 0.14706 | -0.004 | -4.653
-13 | -0.655 | 0.14038 | -0.004 | -4.663
-12.5 | -0.626 | 0.13027 | -0.004 | -4.806
-12 | -0.598 | 0.12195 | -0.005 | -4.9
-11.5 | -0.569 | 0.11862 | -0.005 | -4.798
-11 | -0.541 | 0.11579 | -0.006 | -4.668
-10.5 | -0.511 | 0.10675 | -0.006 | -4.79
-10 | -0.483 | 0.10501 | -0.006 | -4.596
-9.5 | -0.454 | 0.07317 | -0.007 | -6.204
-9 | -0.637 | 0.06455 | -0.008 | -9.874
-8.5 | -0.67 | 0.05724 | -0.01 | -11.711
-8 | -0.768 | 0.0232 | -0.019 | -33.129
-7.5 | -0.738 | 0.02118 | -0.02 | -34.845
-7 | -0.695 | 0.01963 | -0.022 | -35.382
-6.5 | -0.643 | 0.01934 | -0.023 | -33.262
-6 | -0.586 | 0.01823 | -0.024 | -32.17
-5.5 | -0.526 | 0.01723 | -0.025 | -30.503
-5 | -0.462 | 0.0163 | -0.027 | -28.33
-4.5 | -0.396 | 0.01511 | -0.028 | -26.185
-4 | -0.332 | 0.01006 | -0.03 | -32.981
-3.5 | -0.262 | 0.00988 | -0.031 | -26.547
-3 | -0.192 | 0.00943 | -0.032 | -20.326
-2.5 | -0.12 | 0.00939 | -0.034 | -12.806
-2 | -0.048 | 0.00943 | -0.035 | -5.074
-1.5 | 0.025 | 0.00972 | -0.036 | 2.572
-1 | 0.098 | 0.00975 | -0.037 | 10.037
-0.5 | 0.171 | 0.00986 | -0.038 | 17.326
0 | 0.241 | 0.0101 | -0.039 | 23.841
0.5 | 0.312 | 0.01026 | -0.04 | 30.422
1 | 0.383 | 0.01045 | -0.041 | 36.683
1.5 | 0.454 | 0.01044 | -0.042 | 43.518
2 | 0.525 | 0.01085 | -0.043 | 48.344
2.5 | 0.595 | 0.0111 | -0.044 | 53.584
3 | 0.664 | 0.01139 | -0.045 | 58.33
3.5 | 0.734 | 0.0117 | -0.046 | 62.69
4 | 0.796 | 0.01211 | -0.047 | 65.744
4.5 | 0.863 | 0.01252 | -0.048 | 68.904
5 | 0.929 | 0.013 | -0.049 | 71.425
5.5 | 0.993 | 0.01347 | -0.05 | 73.708
6 | 1.057 | 0.01406 | -0.051 | 75.161
6.5 | 1.117 | 0.01476 | -0.052 | 75.688
7 | 1.176 | 0.0156 | -0.053 | 75.361
7.5 | 1.227 | 0.02555 | -0.054 | 48.011
8 | 1.279 | 0.02768 | -0.055 | 46.225
8.5 | 1.328 | 0.02984 | -0.056 | 44.512
9 | 1.371 | 0.03239 | -0.057 | 42.337
9.5 | 1.405 | 0.03655 | -0.058 | 38.452
10 | 1.426 | 0.03969 | -0.058 | 35.919
10.5 | 1.427 | 0.04314 | -0.059 | 33.085
11 | 1.397 | 0.04734 | -0.06 | 29.51
11.5 | 1.289 | 0.05389 | -0.061 | 23.926
12 | 0.79 | 0.11227 | -0.028 | 7.034
12.5 | 0.819 | 0.1301 | -0.03 | 6.294
13 | 0.847 | 0.13724 | -0.032 | 6.175
13.5 | 0.876 | 0.15168 | -0.033 | 5.777
14 | 0.907 | 0.16801 | -0.037 | 5.398
14.5 | 0.935 | 0.17229 | -0.038 | 5.428
15 | 0.964 | 0.17813 | -0.039 | 5.411
15.5 | 0.994 | 0.18821 | -0.041 | 5.282

## 32. Re 500k Mach 0.50 (2)
BIGFOIL.COM POLAR EXPORT
GA 37-220
GA 37-220 |  |  |  | Cl Max: | 1.06 | at alpha= | 15.5 | deg
XFOIL ncrit=9 |  |  |  | L/D Max: | 73.5465 | at alpha= | 6.5 | deg
Re: | 500000 |  |  | Cd Min: | 0.23755 | at alpha= | -20 | deg
Mach: | 0.5 |  |  | Cl=0 at alpha= | -1.5727 | deg
|  |  |  | @ Cl=0.1, Cd= | 0.011509
|  |  |  | @ Cl=0.4, Cd= | 0.011999
|  |  |  | @ Cl=0.6, Cd= | 0.012658
alpha (deg) | Cl | Cd | Cm | Cl/Cd
-20 | -0.5745 | 0.23755 | 0.0157 | -2.4184
-19.5 | -0.55 | 0.23062 | 0.0111 | -2.3849
-19 | -0.5275 | 0.22289 | 0.0059 | -2.3666
-18.5 | -0.5161 | 0.21244 | -0.0017 | -2.4294
-18 | -0.4879 | 0.20636 | -0.0048 | -2.3643
-17.5 | -0.451 | 0.19802 | -0.0136 | -2.2775
-17 | -0.4499 | 0.18765 | -0.0195 | -2.3975
-16 | -0.4037 | 0.17501 | -0.0248 | -2.3067
-14.5 | -0.3871 | 0.14162 | -0.0416 | -2.7334
-14 | -0.3832 | 0.13122 | -0.047 | -2.9203
-13.5 | -0.3956 | 0.11755 | -0.0543 | -3.3654
-13 | -0.4439 | 0.09737 | -0.0662 | -4.5589
-12.5 | -0.4906 | 0.08066 | -0.0774 | -6.0823
-12 | -0.5252 | 0.06816 | -0.0849 | -7.7054
-11.5 | -0.5515 | 0.05826 | -0.0895 | -9.4662
-11 | -0.5684 | 0.05019 | -0.0919 | -11.325
-10.5 | -0.5693 | 0.0444 | -0.0921 | -12.8221
-10 | -0.561 | 0.03943 | -0.0912 | -14.2277
-9.5 | -0.5408 | 0.03566 | -0.089 | -15.1655
-9 | -0.5118 | 0.03282 | -0.0863 | -15.5941
-8.5 | -0.4842 | 0.03029 | -0.0835 | -15.9855
-8 | -0.4581 | 0.02784 | -0.0805 | -16.4547
-7.5 | -0.4371 | 0.02523 | -0.0774 | -17.3246
-7 | -0.4176 | 0.0227 | -0.0739 | -18.3965
-6.5 | -0.396 | 0.02036 | -0.0703 | -19.4499
-6 | -0.377 | 0.01818 | -0.0661 | -20.7371
-5.5 | -0.361 | 0.01616 | -0.0608 | -22.3391
-5 | -0.371 | 0.01418 | -0.0508 | -26.1636
-4.5 | -0.3819 | 0.01145 | -0.0406 | -33.3537
-4 | -0.3294 | 0.01105 | -0.0379 | -29.81
-3.5 | -0.2631 | 0.01114 | -0.0371 | -23.6176
-3 | -0.1959 | 0.01127 | -0.0366 | -17.3824
-2.5 | -0.1286 | 0.01154 | -0.0361 | -11.1438
-2 | -0.0594 | 0.0115 | -0.0365 | -5.1652
-1.5 | 0.0101 | 0.01142 | -0.037 | 0.88441
-1 | 0.0788 | 0.01149 | -0.0376 | 6.8581
-0.5 | 0.1472 | 0.01155 | -0.0382 | 12.7446
0 | 0.2162 | 0.01154 | -0.0388 | 18.7348
0.5 | 0.2855 | 0.01166 | -0.0395 | 24.4854
1 | 0.3523 | 0.01187 | -0.04 | 29.6799
1.5 | 0.4188 | 0.01205 | -0.0403 | 34.7552
2 | 0.4864 | 0.01222 | -0.0407 | 39.8036
2.5 | 0.556 | 0.01244 | -0.0413 | 44.6945
3 | 0.6187 | 0.01275 | -0.0408 | 48.5255
3.5 | 0.6819 | 0.01306 | -0.0403 | 52.2129
4 | 0.7495 | 0.0133 | -0.0403 | 56.3534
4.5 | 0.8113 | 0.01357 | -0.0392 | 59.7863
5 | 0.8747 | 0.01315 | -0.0374 | 66.5171
5.5 | 0.929 | 0.01328 | -0.0347 | 69.9548
6 | 0.9769 | 0.01354 | -0.0309 | 72.1492
6.5 | 1.012 | 0.01376 | -0.0248 | 73.5465
7 | 1.0335 | 0.01455 | -0.0175 | 71.0309
7.5 | 1.0489 | 0.01593 | -0.0105 | 65.8443
8 | 1.0469 | 0.01843 | -0.0029 | 56.8041
8.5 | 1.0051 | 0.02326 | 0.0064 | 43.2115
9 | 0.9605 | 0.02903 | 0.0141 | 33.0865
10 | 0.9369 | 0.04077 | 0.018 | 22.9801
10.5 | 0.945 | 0.04571 | 0.0187 | 20.6738
11 | 0.9556 | 0.05044 | 0.0198 | 18.9453
11.5 | 0.9721 | 0.05493 | 0.0206 | 17.6971
12 | 0.9879 | 0.05964 | 0.0212 | 16.5644
12.5 | 1.0028 | 0.06466 | 0.0215 | 15.5088
13 | 1.0164 | 0.06998 | 0.0216 | 14.5241
13.5 | 1.0286 | 0.07568 | 0.0212 | 13.5914
14 | 1.0396 | 0.08169 | 0.0206 | 12.7262
14.5 | 1.0475 | 0.08825 | 0.0194 | 11.8697
15 | 1.0569 | 0.09494 | 0.0179 | 11.1323
15.5 | 1.06 | 0.10254 | 0.0156 | 10.3374
16 | 1.0595 | 0.11093 | 0.0125 | 9.5511
16.5 | 1.0552 | 0.1201 | 0.0083 | 8.786
17 | 1.0395 | 0.13122 | 0.0023 | 7.9218
17.5 | 1.0153 | 0.14412 | -0.0057 | 7.0448
18 | 0.9885 | 0.15814 | -0.0149 | 6.2508
18.5 | 0.9667 | 0.17197 | -0.0243 | 5.6213
19 | 0.8883 | 0.19912 | -0.0422 | 4.4611
19.5 | 0.8849 | 0.21204 | -0.0502 | 4.1733
20 | 0.8791 | 0.22699 | -0.059 | 3.8729

## 33. Re 750k Mach 0.00 (1)
BIGFOIL.COM POLAR EXPORT
GA 37-220
GA 37-220 |  |  |  | Cl Max: | 1.749 | at alpha= | 17.5 | deg
JavaFoil+Calcfoil stall+Eppler ext transition |  |  |  | L/D Max: | 109.892 | at alpha= | 8 | deg
Re: | 750000 |  |  | Cd Min: | 0.00741 | at alpha= | -1 | deg
Mach: | 0 |  |  | Cl=0 at alpha= | -1.6746 | deg
|  |  |  | @ Cl=0.1, Cd= | 0.0074791
|  |  |  | @ Cl=0.4, Cd= | 0.008105
|  |  |  | @ Cl=0.6, Cd= | 0.0083862
alpha (deg) | Cl | Cd | Cm | Cl/Cd
-20 | -1.035 | 0.17487 | 0.002 | -5.921
-19.5 | -1.046 | 0.16845 | 0.002 | -6.21
-19 | -1.056 | 0.15713 | 0.001 | -6.723
-18.5 | -1.063 | 0.15051 | 0.001 | -7.064
-18 | -1.069 | 0.14255 | 0.001 | -7.499
-17.5 | -1.073 | 0.13403 | 0 | -8.009
-17 | -1.076 | 0.12616 | 0 | -8.526
-16.5 | -1.072 | 0.1219 | -0.001 | -8.798
-16 | -1.069 | 0.11452 | -0.001 | -9.333
-15.5 | -1.069 | 0.1053 | -0.002 | -10.147
-15 | -1.165 | 0.04979 | -0.004 | -23.402
-14.5 | -1.165 | 0.04254 | -0.005 | -27.386
-14 | -1.159 | 0.03639 | -0.005 | -31.853
-13.5 | -1.146 | 0.03277 | -0.006 | -34.976
-13 | -1.127 | 0.0295 | -0.007 | -38.208
-12.5 | -1.102 | 0.02783 | -0.008 | -39.613
-12 | -1.075 | 0.02562 | -0.009 | -41.979
-11.5 | -1.044 | 0.02387 | -0.01 | -43.741
-11 | -1.01 | 0.02176 | -0.011 | -46.4
-10.5 | -0.972 | 0.02092 | -0.012 | -46.47
-10 | -0.931 | 0.01909 | -0.013 | -48.783
-9.5 | -0.888 | 0.018 | -0.014 | -49.357
-9 | -0.843 | 0.01696 | -0.015 | -49.677
-8.5 | -0.795 | 0.01605 | -0.016 | -49.508
-8 | -0.745 | 0.01514 | -0.017 | -49.191
-7.5 | -0.693 | 0.01516 | -0.018 | -45.693
-7 | -0.639 | 0.01449 | -0.019 | -44.113
-6.5 | -0.584 | 0.01384 | -0.02 | -42.181
-6 | -0.527 | 0.01326 | -0.021 | -39.784
-5.5 | -0.47 | 0.01285 | -0.022 | -36.537
-5 | -0.411 | 0.01236 | -0.024 | -33.23
-4.5 | -0.354 | 0.00803 | -0.025 | -44.081
-4 | -0.292 | 0.00769 | -0.026 | -37.952
-3.5 | -0.23 | 0.00765 | -0.027 | -30.038
-3 | -0.167 | 0.00761 | -0.028 | -21.968
-2.5 | -0.104 | 0.00757 | -0.029 | -13.777
-2 | -0.041 | 0.00754 | -0.03 | -5.5
-1.5 | 0.022 | 0.00754 | -0.031 | 2.874
-1 | 0.085 | 0.00741 | -0.032 | 11.456
-0.5 | 0.148 | 0.0077 | -0.033 | 19.229
0 | 0.213 | 0.00775 | -0.034 | 27.489
0.5 | 0.277 | 0.00782 | -0.035 | 35.377
1 | 0.34 | 0.00788 | -0.036 | 43.222
1.5 | 0.404 | 0.00812 | -0.038 | 49.783
2 | 0.468 | 0.00818 | -0.039 | 57.21
2.5 | 0.531 | 0.00829 | -0.04 | 64.112
3 | 0.595 | 0.00838 | -0.041 | 71.01
3.5 | 0.659 | 0.00846 | -0.042 | 77.823
4 | 0.719 | 0.00861 | -0.043 | 83.485
4.5 | 0.781 | 0.00864 | -0.044 | 90.389
5 | 0.831 | 0.00889 | -0.044 | 93.57
5.5 | 0.889 | 0.0091 | -0.045 | 97.641
6 | 0.946 | 0.00939 | -0.046 | 100.769
6.5 | 1.004 | 0.00962 | -0.047 | 104.333
7 | 1.06 | 0.00993 | -0.048 | 106.701
7.5 | 1.115 | 0.01024 | -0.049 | 108.868
8 | 1.169 | 0.01064 | -0.05 | 109.892
8.5 | 1.206 | 0.01857 | -0.05 | 64.956
9 | 1.257 | 0.0199 | -0.05 | 63.147
9.5 | 1.307 | 0.02107 | -0.051 | 62.003
10 | 1.354 | 0.0224 | -0.052 | 60.421
10.5 | 1.399 | 0.02391 | -0.053 | 58.509
11 | 1.441 | 0.02644 | -0.054 | 54.492
11.5 | 1.482 | 0.02762 | -0.055 | 53.66
12 | 1.521 | 0.02928 | -0.055 | 51.933
12.5 | 1.557 | 0.03104 | -0.056 | 50.176
13 | 1.591 | 0.03284 | -0.057 | 48.449
13.5 | 1.623 | 0.03506 | -0.058 | 46.278
14 | 1.651 | 0.03707 | -0.058 | 44.55
14.5 | 1.677 | 0.03926 | -0.059 | 42.71
15 | 1.699 | 0.04122 | -0.06 | 41.215
15.5 | 1.716 | 0.04387 | -0.06 | 39.121
16 | 1.73 | 0.0469 | -0.061 | 36.883
16.5 | 1.74 | 0.05015 | -0.062 | 34.692
17 | 1.747 | 0.05331 | -0.062 | 32.77
17.5 | 1.749 | 0.05737 | -0.063 | 30.483
18 | 1.749 | 0.06099 | -0.063 | 28.68
18.5 | 1.746 | 0.06532 | -0.064 | 26.731
19 | 1.74 | 0.06917 | -0.064 | 25.159
19.5 | 1.731 | 0.07445 | -0.065 | 23.245
20 | 1.718 | 0.07963 | -0.065 | 21.577

## 34. Re 750k Mach 0.00 (2)
BIGFOIL.COM POLAR EXPORT
GA 37-220
GA 37-220 |  |  |  | Cl Max: | 1.293 | at alpha= | 20 | deg
XFOIL ncrit=9 |  |  |  | L/D Max: | 109.197 | at alpha= | 7.5 | deg
Re: | 750000 |  |  | Cd Min: | 0.11069 | at alpha= | -20 | deg
Mach: | 0 |  |  | Cl=0 at alpha= | -1.5992 | deg
|  |  |  | @ Cl=0.1, Cd= | 0.0082949
|  |  |  | @ Cl=0.4, Cd= | 0.0083982
|  |  |  | @ Cl=0.6, Cd= | 0.0086228
alpha (deg) | Cl | Cd | Cm | Cl/Cd
-20 | -0.9318 | 0.11069 | -0.0391 | -8.4181
-19.5 | -0.9643 | 0.09724 | -0.047 | -9.9167
-19 | -0.9836 | 0.08684 | -0.0525 | -11.3266
-18.5 | -0.9965 | 0.07802 | -0.0566 | -12.7724
-18 | -1.0019 | 0.07068 | -0.0597 | -14.1752
-17.5 | -1.0024 | 0.06428 | -0.0623 | -15.5943
-17 | -0.9969 | 0.05895 | -0.0639 | -16.9109
-16.5 | -0.9878 | 0.05445 | -0.0643 | -18.1414
-15.5 | -0.9513 | 0.04656 | -0.0673 | -20.4317
-15 | -0.9125 | 0.04287 | -0.0721 | -21.2853
-14.5 | -0.8972 | 0.04001 | -0.071 | -22.4244
-14 | -0.8784 | 0.03735 | -0.0701 | -23.5181
-13.5 | -0.8585 | 0.03482 | -0.069 | -24.6554
-13 | -0.8434 | 0.03205 | -0.0674 | -26.3151
-12.5 | -0.822 | 0.02978 | -0.0661 | -27.6024
-12 | -0.7996 | 0.02765 | -0.0647 | -28.9186
-11.5 | -0.777 | 0.02565 | -0.0629 | -30.2924
-11 | -0.7561 | 0.0236 | -0.0608 | -32.0381
-10.5 | -0.7371 | 0.02157 | -0.0584 | -34.1725
-10 | -0.7116 | 0.02007 | -0.056 | -35.4559
-9.5 | -0.6836 | 0.01872 | -0.0537 | -36.5171
-9 | -0.6661 | 0.0171 | -0.0498 | -38.9532
-8.5 | -0.6387 | 0.01602 | -0.0466 | -39.8689
-8 | -0.6179 | 0.01508 | -0.0417 | -40.9748
-7.5 | -0.5835 | 0.01438 | -0.0388 | -40.5772
-7 | -0.5447 | 0.01368 | -0.0365 | -39.8173
-6.5 | -0.5012 | 0.01301 | -0.035 | -38.5242
-6 | -0.4582 | 0.01222 | -0.0334 | -37.4959
-5.5 | -0.4243 | 0.01071 | -0.0309 | -39.6172
-5 | -0.3903 | 0.00881 | -0.0285 | -44.3019
-4.5 | -0.3375 | 0.00842 | -0.0283 | -40.0831
-4 | -0.2797 | 0.00839 | -0.0288 | -33.3373
-3.5 | -0.2216 | 0.00833 | -0.0294 | -26.6026
-3 | -0.1638 | 0.00833 | -0.0299 | -19.6639
-2 | -0.0473 | 0.00829 | -0.0311 | -5.7057
-1.5 | 0.0117 | 0.0083 | -0.0319 | 1.4096
-1 | 0.0704 | 0.00832 | -0.0326 | 8.4615
-0.5 | 0.1294 | 0.00827 | -0.0335 | 15.6469
0 | 0.1886 | 0.00829 | -0.0343 | 22.7503
0.5 | 0.2471 | 0.00831 | -0.0351 | 29.7353
1 | 0.3058 | 0.00836 | -0.0359 | 36.5789
1.5 | 0.3646 | 0.00838 | -0.0367 | 43.5084
2 | 0.4231 | 0.00841 | -0.0375 | 50.3092
2.5 | 0.4814 | 0.00852 | -0.0382 | 56.5023
3 | 0.5395 | 0.00858 | -0.0389 | 62.8788
3.5 | 0.5973 | 0.00862 | -0.0396 | 69.2923
4 | 0.6549 | 0.00868 | -0.0402 | 75.4493
4.5 | 0.7109 | 0.00865 | -0.0405 | 82.185
5.5 | 0.8228 | 0.00879 | -0.0412 | 93.6064
6 | 0.8775 | 0.00894 | -0.0413 | 98.1544
6.5 | 0.932 | 0.00903 | -0.0414 | 103.2115
7 | 0.9846 | 0.0092 | -0.0412 | 107.0217
7.5 | 1.033 | 0.00946 | -0.0403 | 109.1966
8 | 1.076 | 0.00988 | -0.0385 | 108.9069
8.5 | 1.0837 | 0.01112 | -0.0309 | 97.455
9 | 1.0684 | 0.013 | -0.0204 | 82.1846
9.5 | 1.0571 | 0.01541 | -0.0121 | 68.5983
10 | 1.0507 | 0.01798 | -0.0054 | 58.4372
11 | 1.0857 | 0.02388 | -0.0033 | 45.4648
11.5 | 1.0984 | 0.02672 | -0.001 | 41.1078
12 | 1.1127 | 0.02959 | 0.0009 | 37.6039
12.5 | 1.1291 | 0.03249 | 0.0024 | 34.7522
13 | 1.1459 | 0.03546 | 0.0037 | 32.3153
13.5 | 1.1625 | 0.03857 | 0.0048 | 30.14
14 | 1.1785 | 0.04184 | 0.0056 | 28.1668
14.5 | 1.1936 | 0.04529 | 0.0063 | 26.3546
15 | 1.2078 | 0.04893 | 0.0069 | 24.6842
15.5 | 1.2201 | 0.05288 | 0.0072 | 23.073
16 | 1.2318 | 0.05702 | 0.0073 | 21.6029
16.5 | 1.2451 | 0.06113 | 0.0072 | 20.3681
17 | 1.2543 | 0.0658 | 0.0068 | 19.0623
17.5 | 1.2652 | 0.07038 | 0.0063 | 17.9767
18 | 1.275 | 0.07523 | 0.0054 | 16.948
18.5 | 1.2765 | 0.08121 | 0.0043 | 15.7185
19 | 1.2847 | 0.08654 | 0.0029 | 14.8452
19.5 | 1.2915 | 0.09219 | 0.0012 | 14.0091
20 | 1.293 | 0.09865 | -0.0009 | 13.1069

## 35. Re 750k Mach 0.10 (1)
BIGFOIL.COM POLAR EXPORT
GA 37-220
GA 37-220 |  |  |  | Cl Max: | 1.734 | at alpha= | 17 | deg
JavaFoil+Calcfoil stall+Eppler ext transition |  |  |  | L/D Max: | 109.03 | at alpha= | 8 | deg
Re: | 750000 |  |  | Cd Min: | 0.00743 | at alpha= | -1 | deg
Mach: | 0.1 |  |  | Cl=0 at alpha= | -1.6719 | deg
|  |  |  | @ Cl=0.1, Cd= | 0.0075073
|  |  |  | @ Cl=0.4, Cd= | 0.0081566
|  |  |  | @ Cl=0.6, Cd= | 0.0084519
alpha (deg) | Cl | Cd | Cm | Cl/Cd
-19 | -1.021 | 0.15802 | 0.001 | -6.462
-18.5 | -1.032 | 0.15275 | 0.001 | -6.758
-18 | -1.041 | 0.14536 | 0.001 | -7.159
-17.5 | -1.049 | 0.13576 | 0 | -7.731
-17 | -1.053 | 0.12899 | 0 | -8.163
-16.5 | -1.052 | 0.12405 | -0.001 | -8.484
-16 | -1.053 | 0.11647 | -0.001 | -9.038
-15.5 | -1.051 | 0.10918 | -0.002 | -9.624
-15 | -1.065 | 0.08997 | -0.003 | -11.84
-14.5 | -1.133 | 0.05093 | -0.004 | -22.241
-14 | -1.147 | 0.03821 | -0.005 | -30.017
-13.5 | -1.137 | 0.03391 | -0.006 | -33.541
-13 | -1.121 | 0.03024 | -0.007 | -37.069
-12.5 | -1.099 | 0.02813 | -0.008 | -39.075
-12 | -1.073 | 0.02611 | -0.009 | -41.102
-11.5 | -1.043 | 0.02422 | -0.01 | -43.059
-11 | -1.01 | 0.02206 | -0.011 | -45.765
-10.5 | -0.973 | 0.02122 | -0.012 | -45.831
-10 | -0.933 | 0.01996 | -0.013 | -46.742
-9.5 | -0.89 | 0.01818 | -0.014 | -48.949
-9 | -0.845 | 0.01717 | -0.015 | -49.195
-8.5 | -0.797 | 0.01618 | -0.016 | -49.235
-8 | -0.747 | 0.01527 | -0.017 | -48.932
-7.5 | -0.695 | 0.01529 | -0.018 | -45.449
-7 | -0.641 | 0.01457 | -0.019 | -44.03
-6.5 | -0.586 | 0.01394 | -0.02 | -42.045
-6 | -0.529 | 0.01339 | -0.021 | -39.55
-5.5 | -0.472 | 0.01287 | -0.023 | -36.645
-5 | -0.412 | 0.0124 | -0.024 | -33.266
-4.5 | -0.356 | 0.008 | -0.025 | -44.436
-4 | -0.293 | 0.00772 | -0.026 | -37.993
-3.5 | -0.231 | 0.00768 | -0.027 | -30.073
-3 | -0.168 | 0.00757 | -0.028 | -22.183
-2.5 | -0.105 | 0.00758 | -0.029 | -13.843
-2 | -0.042 | 0.00754 | -0.03 | -5.527
-1.5 | 0.022 | 0.00755 | -0.031 | 2.886
-1 | 0.085 | 0.00743 | -0.032 | 11.483
-0.5 | 0.149 | 0.00776 | -0.033 | 19.16
0 | 0.214 | 0.00776 | -0.035 | 27.597
0.5 | 0.278 | 0.00801 | -0.036 | 34.736
1 | 0.342 | 0.00793 | -0.037 | 43.126
1.5 | 0.406 | 0.00818 | -0.038 | 49.648
2 | 0.47 | 0.00821 | -0.039 | 57.257
2.5 | 0.534 | 0.0083 | -0.04 | 64.33
3 | 0.598 | 0.00845 | -0.041 | 70.742
3.5 | 0.662 | 0.00851 | -0.042 | 77.751
4 | 0.722 | 0.00864 | -0.043 | 83.599
4.5 | 0.776 | 0.00877 | -0.044 | 88.508
5 | 0.834 | 0.00895 | -0.044 | 93.186
5.5 | 0.892 | 0.00921 | -0.045 | 96.767
6 | 0.95 | 0.00942 | -0.046 | 100.888
6.5 | 1.008 | 0.0097 | -0.047 | 103.848
7 | 1.064 | 0.01 | -0.048 | 106.428
7.5 | 1.12 | 0.01034 | -0.049 | 108.326
8 | 1.174 | 0.01077 | -0.05 | 109.03
8.5 | 1.211 | 0.01884 | -0.05 | 64.259
9 | 1.262 | 0.02016 | -0.051 | 62.581
9.5 | 1.311 | 0.02135 | -0.051 | 61.407
10 | 1.358 | 0.02267 | -0.052 | 59.914
10.5 | 1.403 | 0.02423 | -0.053 | 57.923
11 | 1.445 | 0.0268 | -0.054 | 53.903
11.5 | 1.486 | 0.02798 | -0.055 | 53.098
12 | 1.524 | 0.02976 | -0.056 | 51.207
12.5 | 1.56 | 0.03152 | -0.056 | 49.491
13 | 1.593 | 0.03337 | -0.057 | 47.731
13.5 | 1.623 | 0.03566 | -0.058 | 45.521
14 | 1.651 | 0.03781 | -0.058 | 43.657
14.5 | 1.675 | 0.04002 | -0.059 | 41.85
15 | 1.695 | 0.0421 | -0.06 | 40.257
15.5 | 1.71 | 0.04492 | -0.061 | 38.071
16 | 1.722 | 0.04783 | -0.061 | 36
16.5 | 1.73 | 0.05131 | -0.062 | 33.708
17 | 1.734 | 0.0545 | -0.062 | 31.811
17.5 | 1.733 | 0.05893 | -0.063 | 29.402
18 | 1.73 | 0.06244 | -0.063 | 27.714
18.5 | 1.723 | 0.06727 | -0.064 | 25.611
19 | 1.713 | 0.07192 | -0.064 | 23.818
19.5 | 1.7 | 0.07701 | -0.065 | 22.069
20 | 1.682 | 0.08337 | -0.065 | 20.178

## 36. Re 750k Mach 0.10 (2)
BIGFOIL.COM POLAR EXPORT
GA 37-220
GA 37-220 |  |  |  | Cl Max: | 1.2835 | at alpha= | 19.5 | deg
XFOIL ncrit=9 |  |  |  | L/D Max: | 108.691 | at alpha= | 7.5 | deg
Re: | 750000 |  |  | Cd Min: | 0.12953 | at alpha= | -20 | deg
Mach: | 0.1 |  |  | Cl=0 at alpha= | -1.5986 | deg
|  |  |  | @ Cl=0.1, Cd= | 0.0083255
|  |  |  | @ Cl=0.4, Cd= | 0.0084369
|  |  |  | @ Cl=0.6, Cd= | 0.0086593
alpha (deg) | Cl | Cd | Cm | Cl/Cd
-20 | -0.8419 | 0.12953 | -0.0285 | -6.4997
-19.5 | -0.9067 | 0.10868 | -0.0414 | -8.3428
-19 | -0.9398 | 0.09521 | -0.0492 | -9.8708
-18.5 | -0.9631 | 0.08422 | -0.0549 | -11.4355
-18 | -0.9757 | 0.07551 | -0.059 | -12.9215
-17.5 | -0.9816 | 0.0681 | -0.0622 | -14.4141
-17 | -0.9807 | 0.06201 | -0.0642 | -15.8152
-16.5 | -0.9765 | 0.05666 | -0.0652 | -17.2344
-15.5 | -0.9392 | 0.04809 | -0.0694 | -19.53
-15 | -0.9067 | 0.04428 | -0.0731 | -20.4765
-14.5 | -0.8922 | 0.04122 | -0.0722 | -21.6448
-14 | -0.8738 | 0.0384 | -0.0713 | -22.7552
-13.5 | -0.8536 | 0.0358 | -0.0704 | -23.8436
-13 | -0.8377 | 0.03301 | -0.0687 | -25.3772
-12.5 | -0.8171 | 0.03062 | -0.0674 | -26.6852
-12 | -0.7949 | 0.02841 | -0.066 | -27.9796
-11.5 | -0.7726 | 0.02632 | -0.0643 | -29.3541
-11 | -0.7477 | 0.02445 | -0.0625 | -30.5808
-10.5 | -0.7325 | 0.02212 | -0.0598 | -33.1148
-10 | -0.7074 | 0.02054 | -0.0575 | -34.4401
-9.5 | -0.6784 | 0.01917 | -0.0553 | -35.3886
-9 | -0.6619 | 0.01742 | -0.0514 | -37.9966
-8.5 | -0.6349 | 0.01626 | -0.0482 | -39.0467
-8 | -0.6125 | 0.01523 | -0.0437 | -40.2167
-7.5 | -0.583 | 0.0145 | -0.0399 | -40.2069
-6.5 | -0.5021 | 0.0131 | -0.0357 | -38.3282
-6 | -0.4586 | 0.01236 | -0.0341 | -37.1036
-5.5 | -0.4244 | 0.01088 | -0.0315 | -39.0074
-5 | -0.391 | 0.00896 | -0.029 | -43.6384
-4.5 | -0.3397 | 0.00846 | -0.0285 | -40.1537
-4 | -0.2815 | 0.00841 | -0.0291 | -33.4721
-3.5 | -0.223 | 0.00835 | -0.0296 | -26.7066
-3 | -0.1649 | 0.00836 | -0.0301 | -19.7249
-2.5 | -0.1065 | 0.00843 | -0.0306 | -12.6335
-2 | -0.0476 | 0.00832 | -0.0313 | -5.7212
-1.5 | 0.0117 | 0.00833 | -0.0321 | 1.4046
-1 | 0.0709 | 0.00835 | -0.0328 | 8.491
-0.5 | 0.1302 | 0.0083 | -0.0336 | 15.6867
0 | 0.1897 | 0.00831 | -0.0345 | 22.8279
0.5 | 0.2486 | 0.00837 | -0.0352 | 29.7013
1 | 0.3077 | 0.00839 | -0.036 | 36.6746
1.5 | 0.3669 | 0.00842 | -0.0369 | 43.5748
2 | 0.4257 | 0.00845 | -0.0376 | 50.3787
2.5 | 0.4844 | 0.00859 | -0.0384 | 56.3912
3 | 0.5428 | 0.00862 | -0.0391 | 62.9698
3.5 | 0.601 | 0.00866 | -0.0398 | 69.3995
4 | 0.659 | 0.00874 | -0.0404 | 75.4005
4.5 | 0.7153 | 0.0087 | -0.0406 | 82.2184
5 | 0.7714 | 0.00879 | -0.0409 | 87.7588
5.5 | 0.8278 | 0.00884 | -0.0412 | 93.6425
6 | 0.8828 | 0.00899 | -0.0413 | 98.198
6.5 | 0.9374 | 0.00909 | -0.0413 | 103.1243
7 | 0.9903 | 0.00926 | -0.0411 | 106.9438
7.5 | 1.038 | 0.00955 | -0.0399 | 108.6911
8 | 1.0795 | 0.01 | -0.0378 | 107.95
8.5 | 1.0801 | 0.01132 | -0.0289 | 95.4152
10 | 1.0466 | 0.01858 | -0.004 | 56.3294
11 | 1.0811 | 0.02472 | -0.0022 | 43.7338
11.5 | 1.0937 | 0.02763 | 0.0001 | 39.5838
12 | 1.1082 | 0.03057 | 0.0019 | 36.2512
12.5 | 1.1247 | 0.03354 | 0.0034 | 33.5331
13 | 1.1418 | 0.03656 | 0.0046 | 31.2309
13.5 | 1.1585 | 0.03974 | 0.0056 | 29.152
14 | 1.1742 | 0.04312 | 0.0065 | 27.231
14.5 | 1.1888 | 0.0467 | 0.0072 | 25.4561
15 | 1.2028 | 0.05045 | 0.0076 | 23.8414
15.5 | 1.2159 | 0.0544 | 0.0079 | 22.3511
16 | 1.2251 | 0.05887 | 0.008 | 20.8103
16.5 | 1.2404 | 0.06288 | 0.0078 | 19.7265
17 | 1.246 | 0.06804 | 0.0074 | 18.3128
17.5 | 1.259 | 0.07251 | 0.0068 | 17.3631
18 | 1.2675 | 0.07763 | 0.0058 | 16.3275
18.5 | 1.2677 | 0.08387 | 0.0045 | 15.1151
19 | 1.2781 | 0.08905 | 0.0031 | 14.3526
19.5 | 1.2835 | 0.09501 | 0.0013 | 13.5091
20 | 1.2821 | 0.10198 | -0.0011 | 12.5721

## 37. Re 750k Mach 0.25 (1)
BIGFOIL.COM POLAR EXPORT
GA 37-220
GA 37-220 |  |  |  | Cl Max: | 1.655 | at alpha= | 15 | deg
JavaFoil+Calcfoil stall+Eppler ext transition |  |  |  | L/D Max: | 105.012 | at alpha= | 7.5 | deg
Re: | 750000 |  |  | Cd Min: | 0.00765 | at alpha= | -2 | deg
Mach: | 0.25 |  |  | Cl=0 at alpha= | -1.6692 | deg
|  |  |  | @ Cl=0.1, Cd= | 0.0077911
|  |  |  | @ Cl=0.4, Cd= | 0.0082891
|  |  |  | @ Cl=0.6, Cd= | 0.0085773
alpha (deg) | Cl | Cd | Cm | Cl/Cd
-17.5 | -0.834 | 0.15238 | 0 | -5.472
-17 | -0.865 | 0.14395 | 0 | -6.01
-16.5 | -0.893 | 0.13441 | -0.001 | -6.641
-16 | -0.915 | 0.12589 | -0.001 | -7.271
-15.5 | -0.933 | 0.12051 | -0.002 | -7.74
-15 | -0.942 | 0.11244 | -0.002 | -8.381
-14.5 | -0.947 | 0.105 | -0.002 | -9.016
-14 | -0.952 | 0.09781 | -0.003 | -9.729
-13.5 | -0.948 | 0.09174 | -0.004 | -10.33
-13 | -1.034 | 0.04687 | -0.007 | -22.051
-12.5 | -1.055 | 0.03372 | -0.008 | -31.276
-12 | -1.045 | 0.02981 | -0.009 | -35.064
-11.5 | -1.026 | 0.02728 | -0.01 | -37.614
-11 | -1.002 | 0.02475 | -0.011 | -40.478
-10.5 | -0.971 | 0.023 | -0.012 | -42.225
-10 | -0.936 | 0.02152 | -0.013 | -43.497
-9.5 | -0.897 | 0.01943 | -0.014 | -46.166
-9 | -0.854 | 0.01822 | -0.016 | -46.896
-8.5 | -0.808 | 0.01712 | -0.017 | -47.199
-8 | -0.759 | 0.01608 | -0.018 | -47.217
-7.5 | -0.708 | 0.01607 | -0.019 | -44.04
-7 | -0.654 | 0.0153 | -0.02 | -42.755
-6.5 | -0.599 | 0.01455 | -0.021 | -41.141
-6 | -0.541 | 0.0139 | -0.022 | -38.93
-5.5 | -0.482 | 0.013 | -0.023 | -37.091
-5 | -0.422 | 0.01284 | -0.024 | -32.863
-4.5 | -0.365 | 0.00813 | -0.026 | -44.895
-4 | -0.301 | 0.00786 | -0.027 | -38.352
-3.5 | -0.237 | 0.00776 | -0.028 | -30.564
-3 | -0.173 | 0.00772 | -0.029 | -22.357
-2.5 | -0.108 | 0.00767 | -0.03 | -14.042
-2 | -0.043 | 0.00765 | -0.031 | -5.601
-1.5 | 0.022 | 0.00765 | -0.032 | 2.926
-1 | 0.088 | 0.00778 | -0.033 | 11.263
-0.5 | 0.153 | 0.00784 | -0.034 | 19.494
0 | 0.22 | 0.00808 | -0.035 | 27.227
0.5 | 0.286 | 0.00811 | -0.037 | 35.233
1 | 0.352 | 0.00823 | -0.038 | 42.701
1.5 | 0.417 | 0.00831 | -0.039 | 50.242
2 | 0.483 | 0.00838 | -0.04 | 57.621
2.5 | 0.549 | 0.0085 | -0.041 | 64.566
3 | 0.615 | 0.0086 | -0.042 | 71.494
3.5 | 0.673 | 0.00878 | -0.043 | 76.646
4 | 0.731 | 0.00896 | -0.044 | 81.567
4.5 | 0.791 | 0.00918 | -0.044 | 86.197
5 | 0.852 | 0.00932 | -0.045 | 91.354
5.5 | 0.913 | 0.00956 | -0.046 | 95.489
6 | 0.972 | 0.00984 | -0.047 | 98.857
6.5 | 1.031 | 0.01012 | -0.048 | 101.843
7 | 1.088 | 0.0105 | -0.049 | 103.584
7.5 | 1.144 | 0.01089 | -0.05 | 105.012
8 | 1.184 | 0.01888 | -0.05 | 62.68
8.5 | 1.236 | 0.02015 | -0.051 | 61.333
9 | 1.287 | 0.02157 | -0.052 | 59.679
9.5 | 1.337 | 0.02291 | -0.053 | 58.337
10 | 1.382 | 0.0245 | -0.054 | 56.42
10.5 | 1.424 | 0.02729 | -0.054 | 52.192
11 | 1.465 | 0.02895 | -0.055 | 50.602
11.5 | 1.502 | 0.03048 | -0.056 | 49.297
12 | 1.537 | 0.03239 | -0.057 | 47.446
12.5 | 1.567 | 0.03441 | -0.058 | 45.549
13 | 1.594 | 0.037 | -0.058 | 43.088
13.5 | 1.617 | 0.03933 | -0.059 | 41.104
14 | 1.635 | 0.04169 | -0.06 | 39.222
14.5 | 1.649 | 0.0447 | -0.06 | 36.885
15 | 1.655 | 0.04779 | -0.061 | 34.637
15.5 | 1.655 | 0.05154 | -0.062 | 32.111
16 | 1.649 | 0.05518 | -0.062 | 29.883
16.5 | 1.636 | 0.05976 | -0.063 | 27.383
17 | 1.618 | 0.0649 | -0.063 | 24.924
17.5 | 1.593 | 0.0699 | -0.063 | 22.79
18 | 1.562 | 0.07653 | -0.064 | 20.405
18.5 | 1.519 | 0.08635 | -0.064 | 17.594
19 | 1.468 | 0.09899 | -0.063 | 14.83
19.5 | 1.408 | 0.11463 | -0.062 | 12.279
20 | 1.314 | 0.15042 | -0.056 | 8.738

## 38. Re 750k Mach 0.25 (2)
BIGFOIL.COM POLAR EXPORT
GA 37-220
GA 37-220 |  |  |  | Cl Max: | 1.2356 | at alpha= | 19 | deg
XFOIL ncrit=9 |  |  |  | L/D Max: | 106.76 | at alpha= | 7.5 | deg
Re: | 750000 |  |  | Cd Min: | 0.21473 | at alpha= | -20 | deg
Mach: | 0.25 |  |  | Cl=0 at alpha= | -1.5966 | deg
|  |  |  | @ Cl=0.1, Cd= | 0.0085097
|  |  |  | @ Cl=0.4, Cd= | 0.0086479
|  |  |  | @ Cl=0.6, Cd= | 0.0088819
alpha (deg) | Cl | Cd | Cm | Cl/Cd
-20 | -0.5511 | 0.21473 | 0.0102 | -2.5665
-19.5 | -0.5538 | 0.20132 | 0.0024 | -2.7508
-19 | -0.5313 | 0.19678 | -0.0004 | -2.7
-18 | -0.7526 | 0.11886 | -0.0392 | -6.3318
-17.5 | -0.8026 | 0.10097 | -0.0505 | -7.9489
-17 | -0.8343 | 0.08788 | -0.0581 | -9.4936
-16.5 | -0.8623 | 0.07636 | -0.0642 | -11.2926
-16 | -0.8793 | 0.06769 | -0.0673 | -12.9901
-15.5 | -0.8574 | 0.05952 | -0.0767 | -14.4052
-15 | -0.8559 | 0.05432 | -0.0773 | -15.7566
-14.5 | -0.8514 | 0.04943 | -0.0774 | -17.2244
-14 | -0.8409 | 0.04526 | -0.0773 | -18.5793
-13.5 | -0.8265 | 0.04155 | -0.0766 | -19.8917
-13 | -0.8082 | 0.03834 | -0.0756 | -21.0798
-12.5 | -0.7902 | 0.03533 | -0.0742 | -22.3663
-12 | -0.7693 | 0.03268 | -0.0728 | -23.5404
-11.5 | -0.747 | 0.03021 | -0.0712 | -24.7269
-11 | -0.724 | 0.02792 | -0.0694 | -25.9312
-10.5 | -0.704 | 0.02551 | -0.0672 | -27.597
-10 | -0.6828 | 0.02332 | -0.0648 | -29.2796
-9.5 | -0.6576 | 0.02148 | -0.0625 | -30.6145
-9 | -0.6357 | 0.01958 | -0.0595 | -32.4668
-8.5 | -0.6142 | 0.01786 | -0.0561 | -34.3897
-8 | -0.5856 | 0.0166 | -0.0529 | -35.2771
-7.5 | -0.5652 | 0.01524 | -0.0483 | -37.0866
-7 | -0.5396 | 0.01447 | -0.0434 | -37.2909
-6.5 | -0.5019 | 0.01372 | -0.0405 | -36.5816
-6 | -0.4613 | 0.01297 | -0.038 | -35.5667
-5.5 | -0.4223 | 0.01186 | -0.0354 | -35.6071
-5 | -0.3935 | 0.00988 | -0.0319 | -39.8279
-4.5 | -0.3509 | 0.00867 | -0.03 | -40.4729
-4 | -0.2914 | 0.00853 | -0.0303 | -34.1618
-3.5 | -0.2311 | 0.00849 | -0.0307 | -27.2203
-3 | -0.1708 | 0.00851 | -0.0312 | -20.0705
-2.5 | -0.1103 | 0.00855 | -0.0316 | -12.9006
-2 | -0.0493 | 0.0085 | -0.0323 | -5.8
-1.5 | 0.0118 | 0.00854 | -0.033 | 1.3817
-1 | 0.0736 | 0.00854 | -0.0339 | 8.6183
-0.5 | 0.1346 | 0.00847 | -0.0346 | 15.8914
0 | 0.1957 | 0.00852 | -0.0354 | 22.9695
0.5 | 0.2572 | 0.00859 | -0.0363 | 29.9418
1 | 0.318 | 0.00856 | -0.037 | 37.1495
1.5 | 0.3791 | 0.00861 | -0.0378 | 44.0302
2 | 0.4398 | 0.00872 | -0.0386 | 50.4358
2.5 | 0.5006 | 0.00882 | -0.0393 | 56.7574
3 | 0.5608 | 0.00883 | -0.0399 | 63.5108
3.5 | 0.6212 | 0.00891 | -0.0406 | 69.7194
4 | 0.6815 | 0.0091 | -0.0412 | 74.8901
4.5 | 0.7389 | 0.00897 | -0.0412 | 82.3746
5 | 0.7967 | 0.00903 | -0.0412 | 88.2281
5.5 | 0.8545 | 0.00914 | -0.0413 | 93.4902
6 | 0.9115 | 0.00927 | -0.0412 | 98.3279
6.5 | 0.9663 | 0.00946 | -0.0407 | 102.1459
7 | 1.0185 | 0.00966 | -0.0397 | 105.4348
7.5 | 1.0644 | 0.00997 | -0.0377 | 106.7603
8 | 1.0846 | 0.01078 | -0.0314 | 100.6122
8.5 | 1.0606 | 0.01291 | -0.0194 | 82.1534
9 | 1.0408 | 0.01587 | -0.0102 | 65.5829
9.5 | 1.0268 | 0.01914 | -0.0029 | 53.6468
10 | 1.0204 | 0.02226 | 0.003 | 45.8401
10.5 | 1.0469 | 0.02606 | 0.0009 | 40.1727
11 | 1.0578 | 0.02933 | 0.0033 | 36.0655
11.5 | 1.0724 | 0.03253 | 0.0051 | 32.9665
12 | 1.0883 | 0.03578 | 0.0066 | 30.4164
12.5 | 1.1049 | 0.03911 | 0.0079 | 28.2511
13 | 1.1217 | 0.04253 | 0.009 | 26.3743
13.5 | 1.1378 | 0.04615 | 0.0099 | 24.6544
14 | 1.1526 | 0.05 | 0.0106 | 23.052
14.5 | 1.1662 | 0.0541 | 0.0111 | 21.5564
15 | 1.1786 | 0.05845 | 0.0114 | 20.1642
15.5 | 1.1878 | 0.06328 | 0.0114 | 18.7705
16 | 1.2021 | 0.06775 | 0.0111 | 17.7432
16.5 | 1.2079 | 0.07328 | 0.0105 | 16.4834
17 | 1.2184 | 0.07847 | 0.0097 | 15.527
17.5 | 1.2253 | 0.0842 | 0.0085 | 14.5523
18 | 1.2253 | 0.09096 | 0.0069 | 13.4708
18.5 | 1.2322 | 0.09708 | 0.005 | 12.6926
19 | 1.2356 | 0.1038 | 0.0027 | 11.9037
19.5 | 1.2329 | 0.11146 | -0.0003 | 11.0614
20 | 1.2345 | 0.11868 | -0.0034 | 10.4019

## 39. Re 750k Mach 0.50 (1)
BIGFOIL.COM POLAR EXPORT
GA 37-220
GA 37-220 |  |  |  | Cl Max: | 1.431 | at alpha= | 10.5 | deg
JavaFoil+Calcfoil stall+Eppler ext transition |  |  |  | L/D Max: | 90.417 | at alpha= | 6.5 | deg
Re: | 750000 |  |  | Cd Min: | 0.00823 | at alpha= | -2.5 | deg
Mach: | 0.5 |  |  | Cl=0 at alpha= | -1.6712 | deg
|  |  |  | @ Cl=0.1, Cd= | 0.0083416
|  |  |  | @ Cl=0.4, Cd= | 0.0091041
|  |  |  | @ Cl=0.6, Cd= | 0.0096237
alpha (deg) | Cl | Cd | Cm | Cl/Cd
-20 | -1.054 | 0.21362 | 0.003 | -4.935
-19.5 | -1.027 | 0.21117 | 0.002 | -4.862
-19 | -0.999 | 0.2012 | 0.002 | -4.963
-18.5 | -0.971 | 0.19769 | 0.001 | -4.912
-18 | -0.943 | 0.19456 | 0.001 | -4.848
-17.5 | -0.916 | 0.18968 | 0 | -4.828
-17 | -0.885 | 0.17551 | 0 | -5.045
-16.5 | -0.856 | 0.17084 | -0.001 | -5.011
-16 | -0.827 | 0.16386 | -0.001 | -5.05
-15.5 | -0.799 | 0.15758 | -0.002 | -5.069
-15 | -0.77 | 0.15574 | -0.002 | -4.945
-14.5 | -0.742 | 0.14967 | -0.003 | -4.958
-14 | -0.714 | 0.14252 | -0.003 | -5.008
-13.5 | -0.685 | 0.13776 | -0.004 | -4.974
-13 | -0.655 | 0.13002 | -0.004 | -5.036
-12.5 | -0.626 | 0.12015 | -0.005 | -5.212
-12 | -0.598 | 0.11417 | -0.005 | -5.235
-11.5 | -0.569 | 0.11084 | -0.005 | -5.135
-11 | -0.541 | 0.10806 | -0.006 | -5.003
-10.5 | -0.511 | 0.09996 | -0.006 | -5.116
-10 | -0.483 | 0.09628 | -0.007 | -5.014
-9.5 | -0.454 | 0.07019 | -0.007 | -6.47
-9 | -0.639 | 0.06223 | -0.009 | -10.263
-8.5 | -0.781 | 0.02369 | -0.018 | -32.968
-8 | -0.771 | 0.02135 | -0.019 | -36.136
-7.5 | -0.74 | 0.02037 | -0.021 | -36.345
-7 | -0.697 | 0.01897 | -0.022 | -36.726
-6.5 | -0.645 | 0.01772 | -0.023 | -36.405
-6 | -0.588 | 0.0167 | -0.024 | -35.22
-5.5 | -0.527 | 0.01574 | -0.025 | -33.487
-5 | -0.463 | 0.01493 | -0.027 | -31.023
-4.5 | -0.397 | 0.01381 | -0.028 | -28.732
-4 | -0.335 | 0.0087 | -0.03 | -38.517
-3.5 | -0.264 | 0.00859 | -0.031 | -30.767
-3 | -0.193 | 0.0083 | -0.032 | -23.19
-2.5 | -0.12 | 0.00823 | -0.034 | -14.606
-2 | -0.048 | 0.00828 | -0.035 | -5.782
-1.5 | 0.025 | 0.00828 | -0.036 | 3.019
-1 | 0.098 | 0.00834 | -0.037 | 11.736
-0.5 | 0.171 | 0.0084 | -0.038 | 20.328
0 | 0.243 | 0.00882 | -0.039 | 27.616
0.5 | 0.315 | 0.00895 | -0.04 | 35.229
1 | 0.386 | 0.00911 | -0.041 | 42.435
1.5 | 0.457 | 0.00908 | -0.042 | 50.347
2 | 0.528 | 0.00942 | -0.044 | 56.054
2.5 | 0.599 | 0.00962 | -0.045 | 62.267
3 | 0.669 | 0.00988 | -0.046 | 67.731
3.5 | 0.739 | 0.01013 | -0.047 | 72.986
4 | 0.803 | 0.01044 | -0.048 | 76.878
4.5 | 0.87 | 0.01076 | -0.049 | 80.892
5 | 0.937 | 0.01112 | -0.05 | 84.24
5.5 | 1.002 | 0.01148 | -0.051 | 87.343
6 | 1.067 | 0.01192 | -0.052 | 89.457
6.5 | 1.128 | 0.01248 | -0.053 | 90.417
7 | 1.187 | 0.01313 | -0.054 | 90.411
7.5 | 1.23 | 0.02343 | -0.054 | 52.512
8 | 1.283 | 0.02542 | -0.055 | 50.462
8.5 | 1.332 | 0.0274 | -0.056 | 48.597
9 | 1.375 | 0.02976 | -0.057 | 46.207
9.5 | 1.409 | 0.03378 | -0.058 | 41.714
10 | 1.429 | 0.03666 | -0.059 | 38.996
10.5 | 1.431 | 0.03984 | -0.06 | 35.916
11 | 1.401 | 0.04374 | -0.06 | 32.032
11.5 | 1.294 | 0.04965 | -0.061 | 26.068
12 | 0.79 | 0.10473 | -0.028 | 7.542
12.5 | 0.819 | 0.12036 | -0.031 | 6.805
13 | 0.848 | 0.12603 | -0.032 | 6.727
13.5 | 0.877 | 0.14312 | -0.034 | 6.128
14 | 0.907 | 0.15023 | -0.037 | 6.04
14.5 | 0.936 | 0.15867 | -0.038 | 5.899
15 | 0.965 | 0.16013 | -0.04 | 6.026
15.5 | 0.996 | 0.17059 | -0.042 | 5.839

## 40. Re 750k Mach 0.50 (2)
BIGFOIL.COM POLAR EXPORT
GA 37-220
GA 37-220 |  |  |  | Cl Max: | 1.0924 | at alpha= | 16 | deg
XFOIL ncrit=9 |  |  |  | L/D Max: | 91.1797 | at alpha= | 6 | deg
Re: | 750000 |  |  | Cd Min: | 0.21481 | at alpha= | 20 | deg
Mach: | 0.5 |  |  | Cl=0 at alpha= | -1.5905 | deg
|  |  |  | @ Cl=0.1, Cd= | 0.009385
|  |  |  | @ Cl=0.4, Cd= | 0.0096734
|  |  |  | @ Cl=0.6, Cd= | 0.010084
alpha (deg) | Cl | Cd | Cm | Cl/Cd
-15.5 | -0.4153 | 0.15813 | -0.031 | -2.6263
-15 | -0.4105 | 0.14717 | -0.0368 | -2.7893
-14.5 | -0.4267 | 0.13174 | -0.0448 | -3.239
-14 | -0.4339 | 0.11976 | -0.0516 | -3.6231
-13.5 | -0.4679 | 0.10299 | -0.0616 | -4.5432
-13 | -0.5056 | 0.08714 | -0.072 | -5.8022
-12.5 | -0.5352 | 0.07431 | -0.0803 | -7.2023
-12 | -0.5623 | 0.06344 | -0.0862 | -8.8635
-11.5 | -0.5824 | 0.05444 | -0.0898 | -10.698
-11 | -0.5955 | 0.04696 | -0.0913 | -12.681
-10.5 | -0.5964 | 0.04107 | -0.0908 | -14.5215
-10 | -0.583 | 0.03682 | -0.0893 | -15.8338
-9.5 | -0.5615 | 0.03349 | -0.0871 | -16.7662
-9 | -0.5373 | 0.03062 | -0.0843 | -17.5474
-8.5 | -0.5164 | 0.02783 | -0.0813 | -18.5555
-8 | -0.4954 | 0.02506 | -0.0783 | -19.7686
-7.5 | -0.4724 | 0.02259 | -0.0751 | -20.9119
-7 | -0.4531 | 0.02006 | -0.0715 | -22.5872
-6.5 | -0.4308 | 0.01786 | -0.0675 | -24.1209
-6 | -0.4041 | 0.01615 | -0.0634 | -25.0217
-5.5 | -0.3799 | 0.01455 | -0.0583 | -26.11
-5 | -0.3642 | 0.01338 | -0.0509 | -27.2197
-4.5 | -0.3584 | 0.01133 | -0.0426 | -31.6328
-4 | -0.3325 | 0.00934 | -0.0371 | -35.5996
-3.5 | -0.2651 | 0.00925 | -0.0366 | -28.6595
-3 | -0.1962 | 0.00932 | -0.0365 | -21.0515
-2.5 | -0.1271 | 0.00942 | -0.0365 | -13.4926
-2 | -0.0575 | 0.0094 | -0.0368 | -6.117
-1.5 | 0.0127 | 0.00946 | -0.0374 | 1.3425
-1 | 0.0825 | 0.00938 | -0.038 | 8.7953
-0.5 | 0.1524 | 0.0094 | -0.0387 | 16.2128
0 | 0.2225 | 0.00944 | -0.0394 | 23.5699
0.5 | 0.2919 | 0.00955 | -0.0401 | 30.5654
1 | 0.3609 | 0.0096 | -0.0407 | 37.5938
1.5 | 0.4302 | 0.00973 | -0.0414 | 44.2138
2 | 0.4992 | 0.00983 | -0.0419 | 50.7833
2.5 | 0.5685 | 0.01 | -0.0424 | 56.85
3 | 0.6358 | 0.01018 | -0.0425 | 62.4558
3.5 | 0.7032 | 0.01035 | -0.0426 | 67.942
4 | 0.7713 | 0.01051 | -0.0425 | 73.3873
4.5 | 0.8335 | 0.01048 | -0.0411 | 79.5324
5 | 0.895 | 0.01059 | -0.0396 | 84.5137
5.5 | 0.9536 | 0.01075 | -0.0375 | 88.707
6 | 1.0048 | 0.01102 | -0.0341 | 91.1797
6.5 | 1.0378 | 0.01142 | -0.0277 | 90.8757
7 | 1.0642 | 0.01231 | -0.0211 | 86.45
7.5 | 1.0672 | 0.01433 | -0.0129 | 74.4731
8 | 1.0189 | 0.01915 | -0.0019 | 53.2063
8.5 | 0.9758 | 0.02464 | 0.0065 | 39.6023
9 | 0.9445 | 0.03019 | 0.0127 | 31.2852
9.5 | 0.9324 | 0.03506 | 0.0171 | 26.5944
10 | 0.934 | 0.03929 | 0.0205 | 23.772
10.5 | 0.9468 | 0.04342 | 0.0223 | 21.8056
11 | 0.9834 | 0.0483 | 0.0187 | 20.3602
11.5 | 1.0009 | 0.05263 | 0.0197 | 19.0177
12 | 1.0174 | 0.05722 | 0.0205 | 17.7805
12.5 | 1.0334 | 0.06205 | 0.021 | 16.6543
13 | 1.0488 | 0.06714 | 0.0213 | 15.6211
13.5 | 1.061 | 0.07272 | 0.0211 | 14.5902
14 | 1.0714 | 0.07873 | 0.0206 | 13.6085
14.5 | 1.0812 | 0.08501 | 0.0197 | 12.7185
15 | 1.0849 | 0.09221 | 0.0181 | 11.7655
15.5 | 1.0913 | 0.09937 | 0.0162 | 10.9822
16 | 1.0924 | 0.10744 | 0.0133 | 10.1675
16.5 | 1.0902 | 0.11614 | 0.0097 | 9.3869
17 | 1.0847 | 0.12561 | 0.0052 | 8.6355
17.5 | 1.0756 | 0.13588 | -0.0004 | 7.9158
18 | 1.061 | 0.14725 | -0.0073 | 7.2054
18.5 | 1.0369 | 0.16064 | -0.0162 | 6.4548
19 | 1.0102 | 0.17506 | -0.0261 | 5.7706
19.5 | 0.9914 | 0.18878 | -0.0356 | 5.2516
20 | 0.9215 | 0.21481 | -0.0527 | 4.2898

## 41. Re 1M Mach 0.00 (1)
BIGFOIL.COM POLAR EXPORT
GA 37-220
GA 37-220 |  |  |  | Cl Max: | 1.755 | at alpha= | 18 | deg
JavaFoil+Calcfoil stall+Eppler ext transition |  |  |  | L/D Max: | 122.253 | at alpha= | 8 | deg
Re: | 1000000 |  |  | Cd Min: | 0.00692 | at alpha= | -1 | deg
Mach: | 0 |  |  | Cl=0 at alpha= | -1.6746 | deg
|  |  |  | @ Cl=0.1, Cd= | 0.0069867
|  |  |  | @ Cl=0.4, Cd= | 0.0075681
|  |  |  | @ Cl=0.6, Cd= | 0.0078147
alpha (deg) | Cl | Cd | Cm | Cl/Cd
-20 | -1.039 | 0.16784 | 0.002 | -6.192
-19.5 | -1.051 | 0.15947 | 0.002 | -6.589
-19 | -1.061 | 0.15002 | 0.002 | -7.072
-18.5 | -1.068 | 0.14402 | 0.001 | -7.418
-18 | -1.076 | 0.13473 | 0.001 | -7.988
-17.5 | -1.083 | 0.12543 | 0 | -8.637
-17 | -1.099 | 0.10943 | 0 | -10.044
-16.5 | -1.091 | 0.10888 | -0.001 | -10.015
-16 | -1.164 | 0.06311 | -0.002 | -18.437
-15.5 | -1.185 | 0.04884 | -0.003 | -24.272
-15 | -1.193 | 0.03915 | -0.004 | -30.482
-14.5 | -1.183 | 0.03597 | -0.005 | -32.903
-14 | -1.17 | 0.03234 | -0.006 | -36.188
-13.5 | -1.153 | 0.02997 | -0.006 | -38.481
-13 | -1.132 | 0.0273 | -0.007 | -41.476
-12.5 | -1.107 | 0.02587 | -0.008 | -42.776
-12 | -1.079 | 0.02388 | -0.009 | -45.179
-11.5 | -1.048 | 0.02226 | -0.01 | -47.063
-11 | -1.012 | 0.02047 | -0.011 | -49.445
-10.5 | -0.974 | 0.01973 | -0.012 | -49.396
-10 | -0.934 | 0.01798 | -0.013 | -51.913
-9.5 | -0.89 | 0.01751 | -0.014 | -50.86
-9 | -0.845 | 0.01595 | -0.015 | -52.948
-8.5 | -0.796 | 0.01504 | -0.016 | -52.967
-8 | -0.746 | 0.01422 | -0.017 | -52.47
-7.5 | -0.694 | 0.01423 | -0.018 | -48.783
-7 | -0.64 | 0.01361 | -0.019 | -47.056
-6.5 | -0.585 | 0.013 | -0.02 | -45.016
-6 | -0.528 | 0.01246 | -0.021 | -42.414
-5.5 | -0.471 | 0.01206 | -0.023 | -39.027
-5 | -0.412 | 0.01159 | -0.024 | -35.52
-4.5 | -0.354 | 0.00738 | -0.025 | -47.924
-4 | -0.292 | 0.00715 | -0.026 | -40.837
-3.5 | -0.23 | 0.00711 | -0.027 | -32.329
-3 | -0.167 | 0.00703 | -0.028 | -23.782
-2.5 | -0.104 | 0.00699 | -0.029 | -14.929
-2 | -0.041 | 0.00703 | -0.03 | -5.898
-1.5 | 0.022 | 0.00703 | -0.031 | 3.082
-1 | 0.085 | 0.00692 | -0.032 | 12.256
-0.5 | 0.148 | 0.0072 | -0.033 | 20.564
0 | 0.213 | 0.00723 | -0.034 | 29.453
0.5 | 0.277 | 0.00725 | -0.035 | 38.161
1 | 0.34 | 0.00739 | -0.036 | 46.093
1.5 | 0.404 | 0.00758 | -0.038 | 53.329
2 | 0.468 | 0.00759 | -0.039 | 61.63
2.5 | 0.531 | 0.00768 | -0.04 | 69.227
3 | 0.595 | 0.00781 | -0.041 | 76.22
3.5 | 0.659 | 0.00787 | -0.042 | 83.712
4 | 0.719 | 0.00794 | -0.043 | 90.553
4.5 | 0.781 | 0.00805 | -0.044 | 97.003
5 | 0.843 | 0.00809 | -0.045 | 104.281
5.5 | 0.905 | 0.00827 | -0.046 | 109.486
6 | 0.955 | 0.00846 | -0.046 | 112.927
6.5 | 1.011 | 0.00871 | -0.047 | 116.024
7 | 1.065 | 0.009 | -0.048 | 118.358
7.5 | 1.121 | 0.00928 | -0.049 | 120.769
8 | 1.175 | 0.00961 | -0.05 | 122.253
8.5 | 1.209 | 0.01745 | -0.05 | 69.268
9 | 1.26 | 0.01868 | -0.051 | 67.456
9.5 | 1.309 | 0.01978 | -0.051 | 66.19
10 | 1.357 | 0.02104 | -0.052 | 64.486
10.5 | 1.402 | 0.02249 | -0.053 | 62.325
11 | 1.444 | 0.0246 | -0.054 | 58.673
11.5 | 1.485 | 0.02635 | -0.055 | 56.349
12 | 1.524 | 0.02762 | -0.055 | 55.17
12.5 | 1.561 | 0.02927 | -0.056 | 53.316
13 | 1.595 | 0.031 | -0.057 | 51.445
13.5 | 1.626 | 0.03306 | -0.058 | 49.186
14 | 1.655 | 0.03493 | -0.058 | 47.38
14.5 | 1.68 | 0.03703 | -0.059 | 45.385
15 | 1.703 | 0.0389 | -0.06 | 43.775
15.5 | 1.72 | 0.04134 | -0.061 | 41.609
16 | 1.734 | 0.04419 | -0.061 | 39.239
16.5 | 1.744 | 0.0472 | -0.062 | 36.948
17 | 1.751 | 0.05042 | -0.062 | 34.729
17.5 | 1.754 | 0.05399 | -0.063 | 32.483
18 | 1.755 | 0.05738 | -0.063 | 30.579
18.5 | 1.751 | 0.06123 | -0.064 | 28.602
19 | 1.746 | 0.06516 | -0.065 | 26.793
19.5 | 1.737 | 0.06953 | -0.065 | 24.983
20 | 1.725 | 0.07428 | -0.065 | 23.226

## 42. Re 1M Mach 0.00 (2)
BIGFOIL.COM POLAR EXPORT
GA 37-220
GA 37-220 |  |  |  | Cl Max: | 1.3363 | at alpha= | 20 | deg
XFOIL ncrit=9 |  |  |  | L/D Max: | 118.349 | at alpha= | 7.5 | deg
Re: | 1000000 |  |  | Cd Min: | 0.09548 | at alpha= | -20 | deg
Mach: | 0 |  |  | Cl=0 at alpha= | -1.6062 | deg
|  |  |  | @ Cl=0.1, Cd= | 0.0074341
|  |  |  | @ Cl=0.4, Cd= | 0.0075457
|  |  |  | @ Cl=0.6, Cd= | 0.0077199
alpha (deg) | Cl | Cd | Cm | Cl/Cd
-20 | -1.0253 | 0.09548 | -0.046 | -10.7384
-19.5 | -1.0401 | 0.08628 | -0.0504 | -12.0549
-19 | -1.0452 | 0.07888 | -0.0535 | -13.2505
-18.5 | -1.0466 | 0.07224 | -0.0561 | -14.4878
-18 | -1.0434 | 0.06639 | -0.0583 | -15.7162
-17.5 | -1.0355 | 0.06119 | -0.0601 | -16.9227
-17 | -1.0278 | 0.05626 | -0.0614 | -18.2688
-16.5 | -1.0156 | 0.05189 | -0.0625 | -19.5722
-16 | -1.0008 | 0.04763 | -0.064 | -21.012
-15 | -0.9419 | 0.04056 | -0.0696 | -23.2224
-14.5 | -0.9331 | 0.03703 | -0.0686 | -25.1985
-14 | -0.9192 | 0.034 | -0.0676 | -27.0353
-13.5 | -0.9022 | 0.03133 | -0.0665 | -28.7967
-12.5 | -0.8589 | 0.0269 | -0.0639 | -31.9294
-12 | -0.8351 | 0.02495 | -0.0623 | -33.4709
-11.5 | -0.8182 | 0.02273 | -0.06 | -35.9965
-11 | -0.7993 | 0.02071 | -0.0575 | -38.5949
-10.5 | -0.7727 | 0.01925 | -0.0552 | -40.1403
-10 | -0.7441 | 0.01801 | -0.0529 | -41.3159
-9.5 | -0.7231 | 0.01652 | -0.0494 | -43.7712
-9 | -0.6957 | 0.01549 | -0.0461 | -44.9128
-8.5 | -0.6666 | 0.01469 | -0.0426 | -45.3778
-8 | -0.6405 | 0.01391 | -0.0383 | -46.046
-7.5 | -0.5986 | 0.01335 | -0.0365 | -44.839
-7 | -0.5559 | 0.0127 | -0.0348 | -43.7717
-6.5 | -0.5098 | 0.01216 | -0.0336 | -41.9243
-6 | -0.4624 | 0.01155 | -0.0327 | -40.0346
-5.5 | -0.4207 | 0.01051 | -0.031 | -40.0285
-5 | -0.3817 | 0.00905 | -0.0292 | -42.1768
-4.5 | -0.3383 | 0.00772 | -0.028 | -43.8212
-4 | -0.2811 | 0.0076 | -0.0285 | -36.9868
-3.5 | -0.2227 | 0.00755 | -0.0291 | -29.4967
-3 | -0.164 | 0.00748 | -0.0298 | -21.9251
-2.5 | -0.1057 | 0.00749 | -0.0304 | -14.1121
-2 | -0.0471 | 0.00747 | -0.0311 | -6.3052
-1.5 | 0.0127 | 0.00747 | -0.032 | 1.7001
-1 | 0.0713 | 0.0074 | -0.0328 | 9.6351
-0.5 | 0.1302 | 0.00747 | -0.0335 | 17.4297
0.5 | 0.2487 | 0.00742 | -0.0353 | 33.5175
1 | 0.3075 | 0.00748 | -0.0361 | 41.1096
1.5 | 0.3662 | 0.00754 | -0.0369 | 48.5676
2 | 0.4253 | 0.00755 | -0.0377 | 56.3311
2.5 | 0.4839 | 0.00756 | -0.0385 | 64.0079
3 | 0.542 | 0.00769 | -0.0393 | 70.4811
3.5 | 0.6002 | 0.00772 | -0.04 | 77.7461
4 | 0.6579 | 0.0077 | -0.0406 | 85.4416
4.5 | 0.7147 | 0.00773 | -0.0411 | 92.458
5 | 0.7712 | 0.00785 | -0.0416 | 98.242
5.5 | 0.8281 | 0.00793 | -0.0421 | 104.4262
6 | 0.8832 | 0.00807 | -0.0423 | 109.4424
6.5 | 0.9386 | 0.00818 | -0.0426 | 114.7433
7 | 0.991 | 0.0084 | -0.0424 | 117.9762
7.5 | 1.0391 | 0.00878 | -0.0415 | 118.3485
8 | 1.0641 | 0.00993 | -0.0369 | 107.1601
8.5 | 1.0614 | 0.01139 | -0.0277 | 93.187
9 | 1.0546 | 0.01329 | -0.019 | 79.3529
9.5 | 1.055 | 0.01539 | -0.0125 | 68.551
10 | 1.0578 | 0.0177 | -0.007 | 59.7627
10.5 | 1.0621 | 0.02 | -0.0019 | 53.105
11.5 | 1.1176 | 0.02511 | -0.0023 | 44.5082
12 | 1.1352 | 0.02768 | -0.0005 | 41.0116
12.5 | 1.1535 | 0.03034 | 0.0011 | 38.0191
13 | 1.1718 | 0.03312 | 0.0024 | 35.3804
13.5 | 1.1891 | 0.03609 | 0.0036 | 32.9482
14 | 1.2055 | 0.03925 | 0.0046 | 30.7134
14.5 | 1.2204 | 0.04262 | 0.0055 | 28.6344
15 | 1.2354 | 0.04612 | 0.0061 | 26.7866
15.5 | 1.2499 | 0.04973 | 0.0066 | 25.1337
16 | 1.2635 | 0.05356 | 0.0068 | 23.5904
16.5 | 1.2778 | 0.05743 | 0.0069 | 22.2497
17 | 1.289 | 0.06171 | 0.0068 | 20.888
17.5 | 1.2987 | 0.06631 | 0.0064 | 19.5853
18 | 1.3121 | 0.07058 | 0.0058 | 18.5903
18.5 | 1.3194 | 0.07571 | 0.0049 | 17.427
19 | 1.322 | 0.08153 | 0.0037 | 16.2149
19.5 | 1.3309 | 0.08673 | 0.0024 | 15.3453
20 | 1.3363 | 0.0925 | 0.0006 | 14.4465

## 43. Re 1M Mach 0.10 (1)
BIGFOIL.COM POLAR EXPORT
GA 37-220
GA 37-220 |  |  |  | Cl Max: | 1.738 | at alpha= | 17 | deg
JavaFoil+Calcfoil stall+Eppler ext transition |  |  |  | L/D Max: | 121.798 | at alpha= | 8 | deg
Re: | 1000000 |  |  | Cd Min: | 0.00693 | at alpha= | -1 | deg
Mach: | 0.1 |  |  | Cl=0 at alpha= | -1.6719 | deg
|  |  |  | @ Cl=0.1, Cd= | 0.0069956
|  |  |  | @ Cl=0.4, Cd= | 0.0075584
|  |  |  | @ Cl=0.6, Cd= | 0.0077944
alpha (deg) | Cl | Cd | Cm | Cl/Cd
-20 | -0.996 | 0.17181 | 0.002 | -5.797
-19.5 | -1.012 | 0.16377 | 0.002 | -6.177
-19 | -1.026 | 0.15309 | 0.002 | -6.699
-18.5 | -1.037 | 0.14655 | 0.001 | -7.077
-18 | -1.046 | 0.13892 | 0.001 | -7.526
-17.5 | -1.057 | 0.12807 | 0 | -8.253
-17 | -1.062 | 0.12079 | 0 | -8.793
-16.5 | -1.061 | 0.11667 | -0.001 | -9.097
-16 | -1.073 | 0.10272 | -0.002 | -10.445
-15.5 | -1.153 | 0.05685 | -0.003 | -20.272
-15 | -1.176 | 0.04136 | -0.004 | -28.432
-14.5 | -1.17 | 0.03749 | -0.005 | -31.203
-14 | -1.16 | 0.03357 | -0.006 | -34.548
-13.5 | -1.146 | 0.03078 | -0.006 | -37.216
-13 | -1.127 | 0.02791 | -0.007 | -40.365
-12.5 | -1.104 | 0.02603 | -0.008 | -42.404
-12 | -1.077 | 0.02427 | -0.009 | -44.368
-11.5 | -1.046 | 0.02263 | -0.01 | -46.238
-11 | -1.012 | 0.02077 | -0.011 | -48.733
-10.5 | -0.975 | 0.01996 | -0.012 | -48.855
-10 | -0.935 | 0.01882 | -0.013 | -49.678
-9.5 | -0.892 | 0.01768 | -0.014 | -50.476
-9 | -0.847 | 0.01611 | -0.015 | -52.55
-8.5 | -0.799 | 0.01518 | -0.016 | -52.619
-8 | -0.749 | 0.01435 | -0.017 | -52.182
-7.5 | -0.697 | 0.01436 | -0.018 | -48.526
-7 | -0.643 | 0.01368 | -0.019 | -47.009
-6.5 | -0.587 | 0.01311 | -0.02 | -44.796
-6 | -0.531 | 0.01257 | -0.022 | -42.199
-5.5 | -0.473 | 0.01211 | -0.023 | -39.014
-5 | -0.414 | 0.01166 | -0.024 | -35.469
-4.5 | -0.356 | 0.00742 | -0.025 | -47.925
-4 | -0.293 | 0.00711 | -0.026 | -41.264
-3.5 | -0.231 | 0.00707 | -0.027 | -32.647
-3 | -0.168 | 0.00703 | -0.028 | -23.902
-2.5 | -0.105 | 0.007 | -0.029 | -14.985
-2 | -0.042 | 0.00705 | -0.03 | -5.911
-1.5 | 0.022 | 0.0071 | -0.031 | 3.068
-1 | 0.085 | 0.00693 | -0.032 | 12.305
-0.5 | 0.149 | 0.00721 | -0.033 | 20.647
0 | 0.214 | 0.00724 | -0.035 | 29.552
0.5 | 0.278 | 0.00748 | -0.036 | 37.163
1 | 0.342 | 0.00735 | -0.037 | 46.52
1.5 | 0.406 | 0.00758 | -0.038 | 53.552
2 | 0.47 | 0.00761 | -0.039 | 61.805
2.5 | 0.534 | 0.00771 | -0.04 | 69.294
3 | 0.598 | 0.00779 | -0.041 | 76.799
3.5 | 0.662 | 0.00793 | -0.042 | 83.496
4 | 0.722 | 0.00799 | -0.043 | 90.432
4.5 | 0.785 | 0.00807 | -0.044 | 97.297
5 | 0.847 | 0.00819 | -0.045 | 103.415
5.5 | 0.91 | 0.00827 | -0.046 | 110.016
6 | 0.959 | 0.00856 | -0.047 | 111.992
6.5 | 1.014 | 0.00877 | -0.047 | 115.645
7 | 1.069 | 0.00907 | -0.048 | 117.883
7.5 | 1.125 | 0.00935 | -0.049 | 120.387
8 | 1.18 | 0.00969 | -0.05 | 121.798
8.5 | 1.213 | 0.01765 | -0.05 | 68.741
9 | 1.264 | 0.01891 | -0.051 | 66.868
9.5 | 1.314 | 0.02005 | -0.052 | 65.543
10 | 1.361 | 0.0213 | -0.052 | 63.911
10.5 | 1.406 | 0.0228 | -0.053 | 61.671
11 | 1.448 | 0.02496 | -0.054 | 58
11.5 | 1.489 | 0.02672 | -0.055 | 55.709
12 | 1.527 | 0.02807 | -0.056 | 54.392
12.5 | 1.563 | 0.0297 | -0.056 | 52.617
13 | 1.596 | 0.03151 | -0.057 | 50.662
13.5 | 1.627 | 0.03359 | -0.058 | 48.421
14 | 1.654 | 0.0356 | -0.059 | 46.463
14.5 | 1.679 | 0.03773 | -0.059 | 44.487
15 | 1.699 | 0.03972 | -0.06 | 42.765
15.5 | 1.714 | 0.04232 | -0.061 | 40.509
16 | 1.726 | 0.04511 | -0.061 | 38.267
16.5 | 1.733 | 0.04852 | -0.062 | 35.725
17 | 1.738 | 0.05153 | -0.062 | 33.729
17.5 | 1.738 | 0.05537 | -0.063 | 31.383
18 | 1.735 | 0.05886 | -0.064 | 29.481
18.5 | 1.729 | 0.0631 | -0.064 | 27.395
19 | 1.719 | 0.06739 | -0.065 | 25.513
19.5 | 1.707 | 0.07197 | -0.065 | 23.711
20 | 1.69 | 0.07751 | -0.065 | 21.799

## 44. Re 1M Mach 0.10 (2)
BIGFOIL.COM POLAR EXPORT
GA 37-220
GA 37-220 |  |  |  | Cl Max: | 1.327 | at alpha= | 20 | deg
XFOIL ncrit=9 |  |  |  | L/D Max: | 117.662 | at alpha= | 7 | deg
Re: | 1000000 |  |  | Cd Min: | 0.10281 | at alpha= | -20 | deg
Mach: | 0.1 |  |  | Cl=0 at alpha= | -1.6057 | deg
|  |  |  | @ Cl=0.1, Cd= | 0.0074639
|  |  |  | @ Cl=0.4, Cd= | 0.0075753
|  |  |  | @ Cl=0.6, Cd= | 0.0077493
alpha (deg) | Cl | Cd | Cm | Cl/Cd
-20 | -0.9904 | 0.10281 | -0.0432 | -9.6333
-19.5 | -1.0067 | 0.09267 | -0.0487 | -10.8633
-19 | -1.0194 | 0.08382 | -0.0529 | -12.1618
-18.5 | -1.0267 | 0.07622 | -0.0559 | -13.4702
-18 | -1.0268 | 0.06973 | -0.0585 | -14.7254
-17.5 | -1.0214 | 0.06406 | -0.0606 | -15.9444
-17 | -1.0157 | 0.05873 | -0.0621 | -17.2944
-16.5 | -1.0051 | 0.05406 | -0.0634 | -18.5923
-16 | -0.9871 | 0.0494 | -0.066 | -19.9818
-15.5 | -0.9493 | 0.04517 | -0.0715 | -21.0162
-15 | -0.9357 | 0.04194 | -0.0708 | -22.3104
-14.5 | -0.9223 | 0.03864 | -0.0701 | -23.869
-14 | -0.9114 | 0.03528 | -0.069 | -25.8333
-13.5 | -0.8953 | 0.03244 | -0.0679 | -27.5986
-13 | -0.8759 | 0.02998 | -0.0666 | -29.2161
-12.5 | -0.8534 | 0.02776 | -0.0653 | -30.7421
-12 | -0.8306 | 0.02567 | -0.0638 | -32.3568
-11.5 | -0.8084 | 0.02368 | -0.0618 | -34.1385
-11 | -0.7946 | 0.02129 | -0.059 | -37.3227
-10.5 | -0.7684 | 0.01974 | -0.0568 | -38.926
-10 | -0.7408 | 0.01838 | -0.0544 | -40.3047
-9.5 | -0.7183 | 0.01689 | -0.0511 | -42.5281
-9 | -0.692 | 0.01575 | -0.0478 | -43.9365
-8.5 | -0.6627 | 0.01486 | -0.0444 | -44.5962
-8 | -0.6397 | 0.01405 | -0.0395 | -45.5302
-7.5 | -0.5992 | 0.01344 | -0.0374 | -44.5833
-7 | -0.557 | 0.0128 | -0.0356 | -43.5156
-6.5 | -0.5111 | 0.01224 | -0.0343 | -41.7565
-6 | -0.4636 | 0.01164 | -0.0333 | -39.8282
-5.5 | -0.4211 | 0.01068 | -0.0316 | -39.4288
-5 | -0.3825 | 0.00919 | -0.0297 | -41.6213
-4.5 | -0.3404 | 0.00775 | -0.0283 | -43.9226
-4 | -0.2831 | 0.00763 | -0.0287 | -37.1035
-3.5 | -0.2241 | 0.00756 | -0.0293 | -29.6429
-3 | -0.1651 | 0.0075 | -0.03 | -22.0133
-2.5 | -0.1064 | 0.00752 | -0.0306 | -14.1489
-2 | -0.0474 | 0.00749 | -0.0313 | -6.3284
-1.5 | 0.0127 | 0.00749 | -0.0322 | 1.6956
-1 | 0.0717 | 0.00744 | -0.0329 | 9.6371
-0.5 | 0.131 | 0.00749 | -0.0337 | 17.49
0 | 0.1911 | 0.00749 | -0.0347 | 25.514
0.5 | 0.2503 | 0.00745 | -0.0355 | 33.5973
1 | 0.3093 | 0.00752 | -0.0362 | 41.1303
1.5 | 0.3686 | 0.00757 | -0.0371 | 48.6922
2 | 0.4279 | 0.00758 | -0.0379 | 56.4512
2.5 | 0.4869 | 0.0076 | -0.0387 | 64.0658
3 | 0.5452 | 0.00774 | -0.0394 | 70.4393
3.5 | 0.6039 | 0.00775 | -0.0402 | 77.9226
4 | 0.662 | 0.00774 | -0.0408 | 85.5297
4.5 | 0.7191 | 0.00777 | -0.0412 | 92.5483
5 | 0.7758 | 0.00791 | -0.0416 | 98.0784
5.5 | 0.8332 | 0.00797 | -0.0421 | 104.542
6 | 0.8883 | 0.00812 | -0.0423 | 109.3966
6.5 | 0.9442 | 0.00824 | -0.0426 | 114.5874
7 | 0.9966 | 0.00847 | -0.0423 | 117.6623
8 | 1.0655 | 0.01009 | -0.0359 | 105.5996
8.5 | 1.0582 | 0.01163 | -0.0259 | 90.9888
9 | 1.0517 | 0.01364 | -0.0175 | 77.1041
9.5 | 1.0509 | 0.0159 | -0.011 | 66.0943
10 | 1.0536 | 0.01829 | -0.0056 | 57.6052
10.5 | 1.0582 | 0.02065 | -0.0007 | 51.2446
11.5 | 1.1133 | 0.02599 | -0.0012 | 42.8357
12 | 1.1306 | 0.02866 | 0.0006 | 39.4487
12.5 | 1.1489 | 0.03141 | 0.0021 | 36.5775
13 | 1.1671 | 0.03428 | 0.0034 | 34.0461
13.5 | 1.1845 | 0.03732 | 0.0046 | 31.739
14 | 1.201 | 0.04053 | 0.0055 | 29.6324
14.5 | 1.216 | 0.04397 | 0.0064 | 27.6552
15 | 1.2309 | 0.04755 | 0.007 | 25.8864
15.5 | 1.2455 | 0.05126 | 0.0074 | 24.2977
16 | 1.2567 | 0.05542 | 0.0076 | 22.6759
16.5 | 1.2735 | 0.05911 | 0.0076 | 21.5446
17 | 1.283 | 0.06367 | 0.0075 | 20.1508
17.5 | 1.2941 | 0.06823 | 0.007 | 18.9667
18 | 1.3051 | 0.07291 | 0.0063 | 17.9002
18.5 | 1.3098 | 0.07847 | 0.0053 | 16.6917
19 | 1.315 | 0.08409 | 0.004 | 15.638
19.5 | 1.3233 | 0.08949 | 0.0026 | 14.7871
20 | 1.327 | 0.09561 | 0.0006 | 13.8793

## 45. Re 1M Mach 0.25 (1)
BIGFOIL.COM POLAR EXPORT
GA 37-220
GA 37-220 |  |  |  | Cl Max: | 1.659 | at alpha= | 15 | deg
JavaFoil+Calcfoil stall+Eppler ext transition |  |  |  | L/D Max: | 117.155 | at alpha= | 7.5 | deg
Re: | 1000000 |  |  | Cd Min: | 0.00714 | at alpha= | -3 | deg
Mach: | 0.25 |  |  | Cl=0 at alpha= | -1.6692 | deg
|  |  |  | @ Cl=0.1, Cd= | 0.0072792
|  |  |  | @ Cl=0.4, Cd= | 0.0077112
|  |  |  | @ Cl=0.6, Cd= | 0.0079396
alpha (deg) | Cl | Cd | Cm | Cl/Cd
-18 | -0.799 | 0.16023 | 0.001 | -4.984
-17.5 | -0.835 | 0.14826 | 0 | -5.632
-17 | -0.866 | 0.13885 | 0 | -6.239
-16.5 | -0.894 | 0.13085 | -0.001 | -6.829
-16 | -0.917 | 0.12293 | -0.001 | -7.463
-15.5 | -0.937 | 0.11441 | -0.002 | -8.188
-15 | -0.948 | 0.10795 | -0.002 | -8.779
-14.5 | -0.953 | 0.10091 | -0.003 | -9.44
-14 | -0.975 | 0.08391 | -0.004 | -11.616
-13.5 | -1.064 | 0.04064 | -0.006 | -26.175
-13 | -1.073 | 0.03357 | -0.007 | -31.968
-12.5 | -1.067 | 0.02978 | -0.008 | -35.811
-12 | -1.051 | 0.02747 | -0.009 | -38.265
-11.5 | -1.03 | 0.02539 | -0.01 | -40.573
-11 | -1.005 | 0.02327 | -0.011 | -43.167
-10.5 | -0.974 | 0.02165 | -0.012 | -44.97
-10 | -0.938 | 0.02026 | -0.014 | -46.323
-9.5 | -0.899 | 0.01834 | -0.015 | -49.01
-9 | -0.856 | 0.01716 | -0.016 | -49.874
-8.5 | -0.81 | 0.01613 | -0.017 | -50.199
-8 | -0.761 | 0.01514 | -0.018 | -50.247
-7.5 | -0.709 | 0.01508 | -0.019 | -47.046
-7 | -0.656 | 0.01436 | -0.02 | -45.669
-6.5 | -0.6 | 0.0137 | -0.021 | -43.781
-6 | -0.542 | 0.01305 | -0.022 | -41.55
-5.5 | -0.483 | 0.01226 | -0.023 | -39.425
-5 | -0.423 | 0.01208 | -0.024 | -35.017
-4.5 | -0.365 | 0.00751 | -0.026 | -48.614
-4 | -0.301 | 0.00723 | -0.027 | -41.668
-3.5 | -0.237 | 0.00718 | -0.028 | -33.023
-3 | -0.173 | 0.00714 | -0.029 | -24.166
-2.5 | -0.108 | 0.00715 | -0.03 | -15.077
-2 | -0.043 | 0.00715 | -0.031 | -5.994
-1.5 | 0.022 | 0.00714 | -0.032 | 3.135
-1 | 0.088 | 0.00727 | -0.033 | 12.057
-0.5 | 0.153 | 0.00732 | -0.034 | 20.879
0 | 0.22 | 0.00754 | -0.035 | 29.166
0.5 | 0.286 | 0.00756 | -0.037 | 37.814
1 | 0.352 | 0.00763 | -0.038 | 46.104
1.5 | 0.417 | 0.00774 | -0.039 | 53.925
2 | 0.483 | 0.00776 | -0.04 | 62.224
2.5 | 0.549 | 0.00787 | -0.041 | 69.708
3 | 0.615 | 0.00796 | -0.042 | 77.183
3.5 | 0.68 | 0.00809 | -0.043 | 84.085
4 | 0.742 | 0.00821 | -0.044 | 90.38
4.5 | 0.806 | 0.00828 | -0.045 | 97.311
5 | 0.859 | 0.00849 | -0.046 | 101.269
5.5 | 0.918 | 0.00868 | -0.047 | 105.778
6 | 0.977 | 0.00894 | -0.047 | 109.273
6.5 | 1.036 | 0.00921 | -0.048 | 112.45
7 | 1.094 | 0.00949 | -0.049 | 115.268
7.5 | 1.15 | 0.00982 | -0.05 | 117.155
8 | 1.186 | 0.01773 | -0.05 | 66.888
8.5 | 1.239 | 0.01891 | -0.051 | 65.509
9 | 1.29 | 0.02025 | -0.052 | 63.687
9.5 | 1.339 | 0.02154 | -0.053 | 62.174
10 | 1.385 | 0.02267 | -0.054 | 61.107
10.5 | 1.427 | 0.02575 | -0.054 | 55.416
11 | 1.468 | 0.02696 | -0.055 | 54.441
11.5 | 1.505 | 0.0291 | -0.056 | 51.741
12 | 1.54 | 0.03089 | -0.057 | 49.85
12.5 | 1.571 | 0.03248 | -0.058 | 48.359
13 | 1.598 | 0.03489 | -0.058 | 45.788
13.5 | 1.62 | 0.03712 | -0.059 | 43.647
14 | 1.639 | 0.03931 | -0.06 | 41.685
14.5 | 1.652 | 0.0421 | -0.061 | 39.246
15 | 1.659 | 0.04508 | -0.061 | 36.811
15.5 | 1.659 | 0.04876 | -0.062 | 34.016
16 | 1.653 | 0.05227 | -0.062 | 31.623
16.5 | 1.641 | 0.05623 | -0.063 | 29.177
17 | 1.622 | 0.06112 | -0.063 | 26.538
17.5 | 1.599 | 0.06582 | -0.064 | 24.285
18 | 1.568 | 0.07168 | -0.064 | 21.87
18.5 | 1.53 | 0.079 | -0.064 | 19.36
19 | 1.484 | 0.08813 | -0.064 | 16.837
19.5 | 1.434 | 0.09744 | -0.064 | 14.72
20 | 1.374 | 0.1116 | -0.063 | 12.314

## 46. Re 1M Mach 0.25 (2)
BIGFOIL.COM POLAR EXPORT
GA 37-220
GA 37-220 |  |  |  | Cl Max: | 1.2723 | at alpha= | 19 | deg
XFOIL ncrit=9 |  |  |  | L/D Max: | 116.372 | at alpha= | 7 | deg
Re: | 1000000 |  |  | Cd Min: | 0.12767 | at alpha= | -19 | deg
Mach: | 0.25 |  |  | Cl=0 at alpha= | -1.6044 | deg
|  |  |  | @ Cl=0.1, Cd= | 0.007629
|  |  |  | @ Cl=0.4, Cd= | 0.007733
|  |  |  | @ Cl=0.6, Cd= | 0.0079298
alpha (deg) | Cl | Cd | Cm | Cl/Cd
-19 | -0.8051 | 0.12767 | -0.0329 | -6.3061
-18.5 | -0.85 | 0.11086 | -0.0434 | -7.6673
-18 | -0.8786 | 0.09792 | -0.051 | -8.9726
-17.5 | -0.8932 | 0.08775 | -0.0566 | -10.1789
-17 | -0.911 | 0.07787 | -0.0615 | -11.699
-16.5 | -0.9155 | 0.07017 | -0.065 | -13.0469
-16 | -0.8961 | 0.06143 | -0.0746 | -14.5873
-15.5 | -0.8954 | 0.05597 | -0.0753 | -15.9979
-14.5 | -0.8803 | 0.04667 | -0.0758 | -18.8622
-14 | -0.8655 | 0.04288 | -0.0756 | -20.1842
-13.5 | -0.8559 | 0.03895 | -0.0747 | -21.9743
-13 | -0.8411 | 0.03559 | -0.0737 | -23.633
-12.5 | -0.8212 | 0.03278 | -0.0726 | -25.0519
-12 | -0.8015 | 0.03009 | -0.0711 | -26.6368
-11.5 | -0.7804 | 0.02761 | -0.0694 | -28.2651
-11 | -0.7606 | 0.02522 | -0.0672 | -30.1586
-10.5 | -0.743 | 0.02276 | -0.0648 | -32.645
-10 | -0.7185 | 0.02089 | -0.0623 | -34.3944
-9.5 | -0.6908 | 0.01928 | -0.0598 | -35.8299
-9 | -0.6712 | 0.01745 | -0.0563 | -38.4642
-8.5 | -0.6429 | 0.01616 | -0.0531 | -39.7834
-8 | -0.6155 | 0.01504 | -0.0494 | -40.9242
-7.5 | -0.5928 | 0.01404 | -0.0443 | -42.2222
-7 | -0.5581 | 0.01342 | -0.0407 | -41.5872
-6.5 | -0.5144 | 0.01277 | -0.0386 | -40.2819
-6 | -0.469 | 0.01212 | -0.0368 | -38.6964
-5.5 | -0.423 | 0.0114 | -0.0351 | -37.1053
-5 | -0.3857 | 0.00993 | -0.0325 | -38.8419
-4.5 | -0.349 | 0.00815 | -0.0301 | -42.8221
-4 | -0.293 | 0.00776 | -0.0299 | -37.7577
-3.5 | -0.232 | 0.00766 | -0.0305 | -30.2872
-3 | -0.1712 | 0.00763 | -0.031 | -22.4377
-2.5 | -0.1102 | 0.00764 | -0.0317 | -14.4241
-2 | -0.0489 | 0.00761 | -0.0323 | -6.4258
-1.5 | 0.0129 | 0.00761 | -0.0332 | 1.6951
-1 | 0.0741 | 0.00765 | -0.0339 | 9.6863
-0.5 | 0.1357 | 0.0076 | -0.0348 | 17.8553
0 | 0.1975 | 0.0076 | -0.0356 | 25.9868
0.5 | 0.2587 | 0.00765 | -0.0364 | 33.817
1 | 0.3197 | 0.00769 | -0.0372 | 41.5735
1.5 | 0.3814 | 0.00773 | -0.0381 | 49.3402
2 | 0.4424 | 0.00774 | -0.0389 | 57.1576
2.5 | 0.5032 | 0.00784 | -0.0396 | 64.1837
3 | 0.5637 | 0.0079 | -0.0403 | 71.3544
3.5 | 0.6246 | 0.00795 | -0.041 | 78.566
4 | 0.6842 | 0.00803 | -0.0415 | 85.2055
4.5 | 0.7431 | 0.008 | -0.0418 | 92.8875
5 | 0.8018 | 0.00812 | -0.042 | 98.7438
5.5 | 0.8608 | 0.00821 | -0.0423 | 104.8477
6 | 0.918 | 0.00837 | -0.0423 | 109.6774
6.5 | 0.9733 | 0.00858 | -0.0419 | 113.4382
7 | 1.0264 | 0.00882 | -0.0411 | 116.3719
7.5 | 1.0646 | 0.00947 | -0.038 | 112.4182
8 | 1.0565 | 0.01103 | -0.0273 | 95.7842
8.5 | 1.0398 | 0.01339 | -0.0172 | 77.655
9 | 1.0319 | 0.01611 | -0.0098 | 64.0534
9.5 | 1.0297 | 0.01893 | -0.0039 | 54.3951
10 | 1.0319 | 0.02175 | 0.001 | 47.4437
10.5 | 1.0349 | 0.02458 | 0.0056 | 42.1033
11 | 1.0781 | 0.02768 | 0.002 | 38.9487
11.5 | 1.0958 | 0.0306 | 0.0038 | 35.8105
12 | 1.1135 | 0.03364 | 0.0054 | 33.1005
12.5 | 1.1313 | 0.0368 | 0.0069 | 30.7418
13 | 1.1484 | 0.04013 | 0.0081 | 28.617
13.5 | 1.1645 | 0.04364 | 0.0091 | 26.6842
14 | 1.1801 | 0.04733 | 0.01 | 24.9334
14.5 | 1.1953 | 0.05116 | 0.0107 | 23.364
15 | 1.2093 | 0.05526 | 0.0111 | 21.8838
15.5 | 1.2195 | 0.05986 | 0.0113 | 20.3725
16 | 1.2348 | 0.06411 | 0.0113 | 19.2606
16.5 | 1.243 | 0.06921 | 0.0109 | 17.9598
17 | 1.2531 | 0.07428 | 0.0104 | 16.87
17.5 | 1.2627 | 0.07958 | 0.0095 | 15.8671
18 | 1.264 | 0.086 | 0.0081 | 14.6977
18.5 | 1.2676 | 0.09239 | 0.0064 | 13.7201
19 | 1.2723 | 0.09879 | 0.0043 | 12.8788
19.5 | 1.2717 | 0.1061 | 0.0017 | 11.9859
20 | 1.2634 | 0.11461 | -0.0018 | 11.0235

## 47. Re 1M Mach 0.50 (1)
BIGFOIL.COM POLAR EXPORT
GA 37-220
GA 37-220 |  |  |  | Cl Max: | 1.434 | at alpha= | 10.5 | deg
JavaFoil+Calcfoil stall+Eppler ext transition |  |  |  | L/D Max: | 101.51 | at alpha= | 7 | deg
Re: | 1000000 |  |  | Cd Min: | 0.00763 | at alpha= | -2 | deg
Mach: | 0.5 |  |  | Cl=0 at alpha= | -1.6712 | deg
|  |  |  | @ Cl=0.1, Cd= | 0.0077316
|  |  |  | @ Cl=0.4, Cd= | 0.008321
|  |  |  | @ Cl=0.6, Cd= | 0.0088666
alpha (deg) | Cl | Cd | Cm | Cl/Cd
-20 | -1.055 | 0.20218 | 0.003 | -5.217
-19.5 | -1.027 | 0.19799 | 0.002 | -5.187
-19 | -0.999 | 0.19159 | 0.002 | -5.214
-18.5 | -0.971 | 0.18583 | 0.001 | -5.226
-18 | -0.943 | 0.18316 | 0.001 | -5.151
-17.5 | -0.917 | 0.17442 | 0 | -5.256
-17 | -0.887 | 0.16695 | 0 | -5.311
-16.5 | -0.857 | 0.16273 | -0.001 | -5.265
-16 | -0.828 | 0.15619 | -0.001 | -5.302
-15.5 | -0.799 | 0.15301 | -0.002 | -5.223
-15 | -0.77 | 0.14541 | -0.002 | -5.299
-14.5 | -0.742 | 0.14473 | -0.003 | -5.129
-14 | -0.714 | 0.13366 | -0.004 | -5.341
-13.5 | -0.686 | 0.1289 | -0.004 | -5.321
-13 | -0.655 | 0.12278 | -0.004 | -5.334
-12.5 | -0.626 | 0.11304 | -0.005 | -5.541
-12 | -0.598 | 0.10852 | -0.005 | -5.509
-11.5 | -0.569 | 0.10517 | -0.006 | -5.413
-11 | -0.541 | 0.10247 | -0.006 | -5.277
-10.5 | -0.512 | 0.08795 | -0.006 | -5.818
-10 | -0.483 | 0.07413 | -0.007 | -6.516
-9.5 | -0.455 | 0.06906 | -0.008 | -6.584
-9 | -0.641 | 0.06028 | -0.009 | -10.628
-8.5 | -0.783 | 0.02237 | -0.018 | -35.019
-8 | -0.773 | 0.02016 | -0.019 | -38.351
-7.5 | -0.742 | 0.01922 | -0.021 | -38.596
-7 | -0.698 | 0.01785 | -0.022 | -39.121
-6.5 | -0.647 | 0.01669 | -0.023 | -38.735
-6 | -0.589 | 0.01571 | -0.024 | -37.517
-5.5 | -0.528 | 0.01481 | -0.026 | -35.67
-5 | -0.464 | 0.01401 | -0.027 | -33.121
-4.5 | -0.398 | 0.01302 | -0.028 | -30.548
-4 | -0.336 | 0.00803 | -0.03 | -41.805
-3.5 | -0.264 | 0.00796 | -0.031 | -33.214
-3 | -0.193 | 0.00764 | -0.032 | -25.206
-2.5 | -0.12 | 0.00767 | -0.034 | -15.675
-2 | -0.048 | 0.00763 | -0.035 | -6.277
-1.5 | 0.025 | 0.00767 | -0.036 | 3.259
-1 | 0.098 | 0.00773 | -0.037 | 12.658
-0.5 | 0.171 | 0.00779 | -0.038 | 21.935
0 | 0.246 | 0.00813 | -0.04 | 30.25
0.5 | 0.32 | 0.00818 | -0.041 | 39.075
1 | 0.393 | 0.00832 | -0.042 | 47.242
1.5 | 0.46 | 0.00833 | -0.043 | 55.279
2 | 0.531 | 0.00863 | -0.044 | 61.53
2.5 | 0.601 | 0.00887 | -0.045 | 67.758
3 | 0.672 | 0.00904 | -0.046 | 74.309
3.5 | 0.743 | 0.0093 | -0.047 | 79.884
4 | 0.806 | 0.00952 | -0.048 | 84.749
4.5 | 0.874 | 0.00981 | -0.049 | 89.153
5 | 0.941 | 0.01009 | -0.05 | 93.318
5.5 | 1.007 | 0.01041 | -0.051 | 96.768
6 | 1.072 | 0.01074 | -0.052 | 99.788
6.5 | 1.134 | 0.01126 | -0.053 | 100.741
7 | 1.194 | 0.01176 | -0.054 | 101.51
7.5 | 1.233 | 0.02203 | -0.054 | 55.952
8 | 1.285 | 0.02393 | -0.055 | 53.709
8.5 | 1.334 | 0.02581 | -0.056 | 51.684
9 | 1.378 | 0.02809 | -0.057 | 49.044
9.5 | 1.412 | 0.03197 | -0.058 | 44.158
10 | 1.432 | 0.03469 | -0.059 | 41.279
10.5 | 1.434 | 0.03738 | -0.06 | 38.365
11 | 1.404 | 0.04129 | -0.06 | 34
11.5 | 1.297 | 0.04659 | -0.061 | 27.847
12 | 0.791 | 0.09777 | -0.03 | 8.087
12.5 | 0.819 | 0.11357 | -0.031 | 7.214
13 | 0.848 | 0.12084 | -0.033 | 7.019
13.5 | 0.879 | 0.13367 | -0.036 | 6.575
14 | 0.908 | 0.1438 | -0.038 | 6.315
14.5 | 0.937 | 0.14849 | -0.039 | 6.308
15 | 0.966 | 0.15207 | -0.04 | 6.351
15.5 | 0.998 | 0.15758 | -0.044 | 6.335

## 48. Re 1M Mach 0.50 (2)
BIGFOIL.COM POLAR EXPORT
GA 37-220
GA 37-220 |  |  |  | Cl Max: | 1.1202 | at alpha= | 16 | deg
XFOIL ncrit=9 |  |  |  | L/D Max: | 103.181 | at alpha= | 6 | deg
Re: | 1000000 |  |  | Cd Min: | 0.19386 | at alpha= | 20 | deg
Mach: | 0.5 |  |  | Cl=0 at alpha= | -1.6 | deg
|  |  |  | @ Cl=0.1, Cd= | 0.0083413
|  |  |  | @ Cl=0.4, Cd= | 0.0085709
|  |  |  | @ Cl=0.6, Cd= | 0.0088303
alpha (deg) | Cl | Cd | Cm | Cl/Cd
-16 | -0.4289 | 0.1668 | -0.0258 | -2.5713
-15.5 | -0.4233 | 0.15581 | -0.0315 | -2.7168
-15 | -0.4314 | 0.1418 | -0.0389 | -3.0423
-14.5 | -0.4446 | 0.12815 | -0.0464 | -3.4694
-14 | -0.4615 | 0.11437 | -0.0544 | -4.0351
-13.5 | -0.5054 | 0.09648 | -0.0657 | -5.2384
-13 | -0.5407 | 0.08189 | -0.0753 | -6.6028
-12.5 | -0.5712 | 0.0696 | -0.0829 | -8.2069
-12 | -0.5971 | 0.05933 | -0.0879 | -10.064
-11.5 | -0.6147 | 0.05099 | -0.0905 | -12.0553
-11 | -0.624 | 0.04411 | -0.0911 | -14.1465
-10.5 | -0.6203 | 0.03896 | -0.0901 | -15.9215
-10 | -0.6045 | 0.03502 | -0.0884 | -17.2616
-9.5 | -0.5847 | 0.03172 | -0.0859 | -18.4332
-9 | -0.5631 | 0.02875 | -0.0832 | -19.5861
-8.5 | -0.5464 | 0.02571 | -0.0801 | -21.2524
-8 | -0.5248 | 0.02305 | -0.0769 | -22.7679
-7.5 | -0.5018 | 0.02058 | -0.0735 | -24.3829
-7 | -0.4799 | 0.01831 | -0.0697 | -26.2097
-6.5 | -0.4541 | 0.01633 | -0.0657 | -27.8077
-6 | -0.4239 | 0.01482 | -0.0615 | -28.6032
-5.5 | -0.3965 | 0.01353 | -0.0563 | -29.3052
-5 | -0.372 | 0.01261 | -0.0497 | -29.5004
-4.5 | -0.3478 | 0.01114 | -0.0435 | -31.2208
-4 | -0.3273 | 0.00889 | -0.0374 | -36.8166
-3.5 | -0.2669 | 0.00831 | -0.0362 | -32.1179
-3 | -0.1965 | 0.00829 | -0.0364 | -23.7033
-2.5 | -0.1267 | 0.00836 | -0.0366 | -15.1555
-2 | -0.0564 | 0.00838 | -0.0369 | -6.7303
-1.5 | 0.0141 | 0.0083 | -0.0376 | 1.6988
-1 | 0.0841 | 0.00833 | -0.0382 | 10.096
-0.5 | 0.1546 | 0.00838 | -0.039 | 18.4487
0 | 0.2252 | 0.00839 | -0.0398 | 26.8415
0.5 | 0.2949 | 0.00839 | -0.0404 | 35.149
1 | 0.3645 | 0.0085 | -0.0411 | 42.8824
1.5 | 0.4346 | 0.00864 | -0.0418 | 50.3009
2 | 0.5039 | 0.00869 | -0.0424 | 57.9862
2.5 | 0.5734 | 0.00878 | -0.0429 | 65.3075
3 | 0.6422 | 0.00891 | -0.0431 | 72.0763
3.5 | 0.711 | 0.00911 | -0.0434 | 78.0461
4 | 0.7784 | 0.00919 | -0.0431 | 84.7008
4.5 | 0.8413 | 0.00921 | -0.0419 | 91.3464
5.5 | 0.9653 | 0.00959 | -0.039 | 100.6569
6 | 1.0184 | 0.00987 | -0.0358 | 103.1814
6.5 | 1.0536 | 0.01031 | -0.0297 | 102.192
7 | 1.0753 | 0.01141 | -0.0226 | 94.2419
7.5 | 1.0374 | 0.01512 | -0.0106 | 68.6111
8 | 0.9937 | 0.02012 | -0.0006 | 49.3887
8.5 | 0.9609 | 0.02529 | 0.0068 | 37.9953
9 | 0.9452 | 0.03009 | 0.012 | 31.4124
9.5 | 0.9439 | 0.03441 | 0.0158 | 27.431
10 | 0.9515 | 0.03834 | 0.0189 | 24.8174
11 | 0.9869 | 0.04574 | 0.0229 | 21.5763
11.5 | 1.0259 | 0.05064 | 0.0191 | 20.2587
12.5 | 1.0623 | 0.05956 | 0.0209 | 17.8358
13 | 1.0783 | 0.06448 | 0.0214 | 16.723
13.5 | 1.0913 | 0.06986 | 0.0216 | 15.6212
14 | 1.1004 | 0.07586 | 0.0213 | 14.5057
14.5 | 1.1111 | 0.08197 | 0.0206 | 13.555
15 | 1.1134 | 0.08918 | 0.0191 | 12.4849
15.5 | 1.119 | 0.09636 | 0.0173 | 11.6127
16 | 1.1202 | 0.10428 | 0.0147 | 10.7422
16.5 | 1.1162 | 0.11312 | 0.0112 | 9.8674
17 | 1.1124 | 0.12221 | 0.0071 | 9.1024
17.5 | 1.1052 | 0.13209 | 0.0019 | 8.367
18 | 1.0949 | 0.14264 | -0.0042 | 7.676
18.5 | 1.0785 | 0.15445 | -0.0117 | 6.9828
19 | 1.0574 | 0.16744 | -0.0204 | 6.3151
19.5 | 1.0363 | 0.18094 | -0.0298 | 5.7273
20 | 1.0215 | 0.19386 | -0.0388 | 5.2693

## 49. Re 2M Mach 0.00 (1)
BIGFOIL.COM POLAR EXPORT
GA 37-220
GA 37-220 |  |  |  | Cl Max: | 1.766 | at alpha= | 18 | deg
JavaFoil+Calcfoil stall+Eppler ext transition |  |  |  | L/D Max: | 147.376 | at alpha= | 7 | deg
Re: | 2000000 |  |  | Cd Min: | 0.00598 | at alpha= | -1 | deg
Mach: | 0 |  |  | Cl=0 at alpha= | -1.6746 | deg
|  |  |  | @ Cl=0.1, Cd= | 0.0060538
|  |  |  | @ Cl=0.4, Cd= | 0.00655
|  |  |  | @ Cl=0.6, Cd= | 0.0067047
alpha (deg) | Cl | Cd | Cm | Cl/Cd
-20 | -1.065 | 0.1386 | 0.003 | -7.684
-19.5 | -1.086 | 0.12463 | 0.003 | -8.712
-19 | -1.14 | 0.08701 | 0.002 | -13.102
-18.5 | -1.173 | 0.06886 | 0.002 | -17.036
-18 | -1.191 | 0.05961 | 0.001 | -19.985
-17.5 | -1.205 | 0.05218 | 0 | -23.092
-17 | -1.214 | 0.04674 | -0.001 | -25.981
-16.5 | -1.217 | 0.04318 | -0.001 | -28.183
-16 | -1.221 | 0.0381 | -0.002 | -32.039
-15.5 | -1.217 | 0.0352 | -0.003 | -34.576
-15 | -1.211 | 0.03147 | -0.004 | -38.481
-14.5 | -1.198 | 0.0293 | -0.005 | -40.887
-14 | -1.184 | 0.02699 | -0.006 | -43.856
-13.5 | -1.164 | 0.02512 | -0.007 | -46.355
-13 | -1.142 | 0.02341 | -0.007 | -48.774
-12.5 | -1.115 | 0.02204 | -0.008 | -50.605
-12 | -1.087 | 0.02042 | -0.009 | -53.229
-11.5 | -1.054 | 0.01912 | -0.01 | -55.147
-11 | -1.019 | 0.01761 | -0.011 | -57.858
-10.5 | -0.98 | 0.01652 | -0.012 | -59.323
-10 | -0.939 | 0.01551 | -0.013 | -60.562
-9.5 | -0.896 | 0.01462 | -0.014 | -61.244
-9 | -0.849 | 0.01382 | -0.015 | -61.462
-8.5 | -0.801 | 0.01304 | -0.016 | -61.423
-8 | -0.75 | 0.01236 | -0.017 | -60.698
-7.5 | -0.698 | 0.01235 | -0.018 | -56.533
-7 | -0.644 | 0.01182 | -0.019 | -54.487
-6.5 | -0.588 | 0.01134 | -0.02 | -51.908
-6 | -0.532 | 0.01088 | -0.022 | -48.876
-5.5 | -0.474 | 0.01049 | -0.023 | -45.171
-5 | -0.415 | 0.01012 | -0.024 | -40.982
-4.5 | -0.354 | 0.00636 | -0.025 | -55.695
-4 | -0.292 | 0.00613 | -0.026 | -47.628
-3.5 | -0.23 | 0.00612 | -0.027 | -37.567
-3 | -0.167 | 0.0061 | -0.028 | -27.397
-2.5 | -0.104 | 0.0061 | -0.029 | -17.106
-2 | -0.041 | 0.00609 | -0.03 | -6.813
-1.5 | 0.022 | 0.00614 | -0.031 | 3.528
-1 | 0.085 | 0.00598 | -0.032 | 14.183
-0.5 | 0.148 | 0.00629 | -0.033 | 23.557
0 | 0.213 | 0.00623 | -0.034 | 34.207
0.5 | 0.277 | 0.00632 | -0.035 | 43.757
1 | 0.34 | 0.0064 | -0.036 | 53.171
1.5 | 0.404 | 0.00656 | -0.038 | 61.565
2 | 0.468 | 0.00658 | -0.039 | 71.082
2.5 | 0.531 | 0.0066 | -0.04 | 80.531
3 | 0.595 | 0.0067 | -0.041 | 88.868
3.5 | 0.659 | 0.00676 | -0.042 | 97.458
4 | 0.719 | 0.00686 | -0.043 | 104.69
4.5 | 0.781 | 0.00693 | -0.044 | 112.672
5 | 0.843 | 0.00704 | -0.045 | 119.798
5.5 | 0.905 | 0.00714 | -0.046 | 126.794
6 | 0.967 | 0.00693 | -0.047 | 139.513
6.5 | 1.027 | 0.0073 | -0.048 | 140.785
7 | 1.087 | 0.00737 | -0.049 | 147.376
7.5 | 1.127 | 0.0088 | -0.049 | 128.122
8 | 1.163 | 0.01434 | -0.049 | 81.069
8.5 | 1.215 | 0.01517 | -0.05 | 80.074
9 | 1.266 | 0.01618 | -0.051 | 78.269
9.5 | 1.316 | 0.01714 | -0.052 | 76.797
10 | 1.364 | 0.01818 | -0.053 | 75.03
10.5 | 1.409 | 0.01946 | -0.053 | 72.403
11 | 1.451 | 0.02143 | -0.054 | 67.704
11.5 | 1.492 | 0.02298 | -0.055 | 64.944
12 | 1.531 | 0.02433 | -0.056 | 62.939
12.5 | 1.568 | 0.02575 | -0.057 | 60.904
13 | 1.603 | 0.02701 | -0.057 | 59.341
13.5 | 1.634 | 0.02878 | -0.058 | 56.781
14 | 1.663 | 0.03023 | -0.059 | 55.019
14.5 | 1.689 | 0.03225 | -0.06 | 52.383
15 | 1.712 | 0.03398 | -0.06 | 50.372
15.5 | 1.729 | 0.03604 | -0.061 | 47.981
16 | 1.744 | 0.03837 | -0.062 | 45.453
16.5 | 1.754 | 0.04121 | -0.062 | 42.556
17 | 1.761 | 0.0438 | -0.063 | 40.211
17.5 | 1.765 | 0.04702 | -0.063 | 37.529
18 | 1.766 | 0.04962 | -0.064 | 35.583
18.5 | 1.763 | 0.05295 | -0.065 | 33.3
19 | 1.758 | 0.05621 | -0.065 | 31.278
19.5 | 1.749 | 0.06005 | -0.066 | 29.131
20 | 1.738 | 0.06386 | -0.066 | 27.223

## 50. Re 2M Mach 0.00 (2)
BIGFOIL.COM POLAR EXPORT
GA 37-220
GA 37-220 |  |  |  | Cl Max: | 1.4365 | at alpha= | 20 | deg
XFOIL ncrit=9 |  |  |  | L/D Max: | 135.464 | at alpha= | 6.5 | deg
Re: | 2000000 |  |  | Cd Min: | 0.0791 | at alpha= | 20 | deg
Mach: | 0 |  |  | Cl=0 at alpha= | -1.6103 | deg
|  |  |  | @ Cl=0.1, Cd= | 0.0059845
|  |  |  | @ Cl=0.4, Cd= | 0.0060483
|  |  |  | @ Cl=0.6, Cd= | 0.0061901
alpha (deg) | Cl | Cd | Cm | Cl/Cd
-20 | -1.1885 | 0.07481 | -0.0521 | -15.8869
-19.5 | -1.1874 | 0.06882 | -0.0541 | -17.2537
-19 | -1.1895 | 0.06265 | -0.056 | -18.9864
-18.5 | -1.184 | 0.05753 | -0.0574 | -20.5806
-18 | -1.1756 | 0.05281 | -0.0585 | -22.2609
-17.5 | -1.1976 | 0.04773 | -0.055 | -25.0911
-17 | -1.1336 | 0.04135 | -0.0693 | -27.4148
-16.5 | -1.1228 | 0.03824 | -0.0681 | -29.3619
-16 | -1.11 | 0.03506 | -0.0674 | -31.66
-15.5 | -1.0909 | 0.03244 | -0.0666 | -33.6282
-15 | -1.0729 | 0.02984 | -0.0656 | -35.9551
-14.5 | -1.0519 | 0.0276 | -0.0643 | -38.1123
-14 | -1.0284 | 0.02559 | -0.063 | -40.1876
-13.5 | -1.0039 | 0.02371 | -0.0616 | -42.3408
-13 | -0.9902 | 0.02131 | -0.059 | -46.4664
-12.5 | -0.9654 | 0.0197 | -0.0569 | -49.0051
-12 | -0.9383 | 0.01828 | -0.0547 | -51.3293
-11.5 | -0.9105 | 0.01703 | -0.0523 | -53.4645
-11 | -0.8797 | 0.01597 | -0.05 | -55.0845
-10.5 | -0.8545 | 0.01482 | -0.0466 | -57.6586
-10 | -0.8264 | 0.01391 | -0.0432 | -59.4105
-9.5 | -0.7979 | 0.01324 | -0.0393 | -60.2644
-9 | -0.7621 | 0.01279 | -0.0363 | -59.5856
-8.5 | -0.722 | 0.01217 | -0.0342 | -59.3262
-8 | -0.675 | 0.01173 | -0.0332 | -57.5448
-7.5 | -0.6278 | 0.01126 | -0.0321 | -55.7549
-7 | -0.5772 | 0.01085 | -0.0316 | -53.1982
-6.5 | -0.5263 | 0.01043 | -0.0311 | -50.4602
-6 | -0.4742 | 0.01006 | -0.0308 | -47.1372
-5.5 | -0.422 | 0.0096 | -0.0306 | -43.9583
-5 | -0.3722 | 0.00893 | -0.0301 | -41.6797
-4.5 | -0.3253 | 0.00794 | -0.0293 | -40.9698
-4 | -0.2784 | 0.00673 | -0.0286 | -41.367
-3.5 | -0.2243 | 0.00619 | -0.0287 | -36.2359
-3 | -0.1655 | 0.00613 | -0.0295 | -26.9984
-2.5 | -0.1058 | 0.00604 | -0.0304 | -17.5166
-2 | -0.0463 | 0.00599 | -0.0312 | -7.7295
-1.5 | 0.0131 | 0.00599 | -0.0321 | 2.187
-1 | 0.073 | 0.00598 | -0.033 | 12.2074
-0.5 | 0.1334 | 0.00599 | -0.034 | 22.2705
0 | 0.1929 | 0.00597 | -0.035 | 32.3116
0.5 | 0.2521 | 0.00603 | -0.0358 | 41.8076
1 | 0.3124 | 0.00603 | -0.0369 | 51.8076
1.5 | 0.3721 | 0.00602 | -0.0378 | 61.8106
2 | 0.4312 | 0.00608 | -0.0387 | 70.9211
2.5 | 0.4904 | 0.00611 | -0.0396 | 80.2619
3 | 0.55 | 0.00613 | -0.0406 | 89.7227
3.5 | 0.6082 | 0.0062 | -0.0413 | 98.0968
4 | 0.6665 | 0.00628 | -0.0421 | 106.1306
4.5 | 0.725 | 0.00635 | -0.0429 | 114.1732
5 | 0.7828 | 0.00642 | -0.0436 | 121.9315
5.5 | 0.8402 | 0.00653 | -0.0443 | 128.6677
6 | 0.8962 | 0.00671 | -0.0447 | 133.5618
6.5 | 0.9496 | 0.00701 | -0.0447 | 135.4636
7 | 0.9855 | 0.00816 | -0.042 | 120.7721
7.5 | 1.0145 | 0.00934 | -0.0382 | 108.6188
8 | 1.0357 | 0.01036 | -0.0329 | 99.971
8.5 | 1.0399 | 0.01152 | -0.0248 | 90.2691
9 | 1.0506 | 0.01295 | -0.0189 | 81.1274
9.5 | 1.0684 | 0.01439 | -0.0146 | 74.246
10 | 1.0865 | 0.016 | -0.0107 | 67.9062
10.5 | 1.1064 | 0.01766 | -0.0074 | 62.6501
11 | 1.1264 | 0.0194 | -0.0043 | 58.0619
11.5 | 1.1428 | 0.0213 | -0.0009 | 53.6526
12 | 1.1876 | 0.02338 | -0.0036 | 50.7956
13 | 1.2297 | 0.02837 | -0.001 | 43.3451
13.5 | 1.2477 | 0.03116 | 0.0004 | 40.0417
14 | 1.2661 | 0.03402 | 0.0015 | 37.2163
14.5 | 1.2847 | 0.03693 | 0.0025 | 34.7874
15 | 1.3007 | 0.04014 | 0.0035 | 32.4041
15.5 | 1.32 | 0.04317 | 0.0041 | 30.5768
16 | 1.3356 | 0.04659 | 0.0046 | 28.6671
16.5 | 1.3544 | 0.04972 | 0.0051 | 27.2405
17 | 1.3705 | 0.05322 | 0.0053 | 25.7516
17.5 | 1.3819 | 0.05722 | 0.0055 | 24.1506
18 | 1.3959 | 0.06107 | 0.0055 | 22.8574
18.5 | 1.412 | 0.06477 | 0.0053 | 21.8002
19 | 1.4219 | 0.06922 | 0.0049 | 20.5418
19.5 | 1.427 | 0.07434 | 0.0042 | 19.1956
20 | 1.4365 | 0.0791 | 0.0033 | 18.1606

## 51. Re 2M Mach 0.10 (1)
BIGFOIL.COM POLAR EXPORT
GA 37-220
GA 37-220 |  |  |  | Cl Max: | 1.749 | at alpha= | 17.5 | deg
JavaFoil+Calcfoil stall+Eppler ext transition |  |  |  | L/D Max: | 147.211 | at alpha= | 7 | deg
Re: | 2000000 |  |  | Cd Min: | 0.00601 | at alpha= | -1 | deg
Mach: | 0.1 |  |  | Cl=0 at alpha= | -1.6719 | deg
|  |  |  | @ Cl=0.1, Cd= | 0.0060756
|  |  |  | @ Cl=0.4, Cd= | 0.006545
|  |  |  | @ Cl=0.6, Cd= | 0.0067222
alpha (deg) | Cl | Cd | Cm | Cl/Cd
-20 | -1.012 | 0.15017 | 0.003 | -6.741
-19.5 | -1.033 | 0.13787 | 0.002 | -7.494
-19 | -1.066 | 0.11513 | 0.002 | -9.255
-18.5 | -1.109 | 0.08754 | 0.002 | -12.675
-18 | -1.145 | 0.06946 | 0.001 | -16.479
-17.5 | -1.169 | 0.05688 | 0 | -20.559
-17 | -1.185 | 0.04981 | -0.001 | -23.783
-16.5 | -1.191 | 0.0458 | -0.001 | -26.005
-16 | -1.197 | 0.04057 | -0.002 | -29.516
-15.5 | -1.199 | 0.03658 | -0.003 | -32.789
-15 | -1.197 | 0.03246 | -0.004 | -36.866
-14.5 | -1.186 | 0.03018 | -0.005 | -39.308
-14 | -1.174 | 0.02784 | -0.006 | -42.17
-13.5 | -1.157 | 0.02566 | -0.007 | -45.104
-13 | -1.137 | 0.0239 | -0.007 | -47.55
-12.5 | -1.113 | 0.02217 | -0.008 | -50.175
-12 | -1.085 | 0.02077 | -0.009 | -52.211
-11.5 | -1.053 | 0.01939 | -0.01 | -54.318
-11 | -1.019 | 0.01786 | -0.011 | -57.044
-10.5 | -0.981 | 0.01674 | -0.012 | -58.59
-10 | -0.94 | 0.01573 | -0.013 | -59.799
-9.5 | -0.897 | 0.01478 | -0.014 | -60.706
-9 | -0.851 | 0.01395 | -0.015 | -61.027
-8.5 | -0.803 | 0.01316 | -0.016 | -61.038
-8 | -0.753 | 0.01247 | -0.017 | -60.383
-7.5 | -0.701 | 0.01245 | -0.018 | -56.296
-7 | -0.646 | 0.01191 | -0.02 | -54.258
-6.5 | -0.591 | 0.01142 | -0.021 | -51.712
-6 | -0.534 | 0.01097 | -0.022 | -48.659
-5.5 | -0.476 | 0.01055 | -0.023 | -45.071
-5 | -0.416 | 0.01018 | -0.024 | -40.918
-4.5 | -0.356 | 0.00632 | -0.025 | -56.274
-4 | -0.294 | 0.00613 | -0.026 | -47.909
-3.5 | -0.231 | 0.00611 | -0.027 | -37.795
-3 | -0.168 | 0.00609 | -0.028 | -27.573
-2.5 | -0.105 | 0.00615 | -0.029 | -17.067
-2 | -0.042 | 0.00614 | -0.03 | -6.795
-1.5 | 0.022 | 0.00614 | -0.031 | 3.549
-1 | 0.085 | 0.00601 | -0.032 | 14.2
-0.5 | 0.149 | 0.00629 | -0.033 | 23.671
0 | 0.214 | 0.00626 | -0.035 | 34.224
0.5 | 0.278 | 0.00642 | -0.036 | 43.319
1 | 0.342 | 0.0064 | -0.037 | 53.47
1.5 | 0.406 | 0.00656 | -0.038 | 61.878
2 | 0.47 | 0.00663 | -0.039 | 70.934
2.5 | 0.534 | 0.00666 | -0.04 | 80.148
3 | 0.598 | 0.00672 | -0.041 | 88.994
3.5 | 0.662 | 0.00679 | -0.042 | 97.552
4 | 0.722 | 0.00686 | -0.043 | 105.329
4.5 | 0.785 | 0.00696 | -0.044 | 112.748
5 | 0.847 | 0.00707 | -0.045 | 119.876
5.5 | 0.91 | 0.00712 | -0.046 | 127.702
6 | 0.971 | 0.00695 | -0.047 | 139.694
6.5 | 1.032 | 0.00731 | -0.048 | 141.266
7 | 1.092 | 0.00742 | -0.049 | 147.211
7.5 | 1.13 | 0.00895 | -0.049 | 126.349
8 | 1.167 | 0.01449 | -0.049 | 80.555
8.5 | 1.22 | 0.01537 | -0.05 | 79.346
9 | 1.271 | 0.01641 | -0.051 | 77.448
9.5 | 1.321 | 0.01734 | -0.052 | 76.176
10 | 1.369 | 0.01844 | -0.053 | 74.21
10.5 | 1.414 | 0.01975 | -0.054 | 71.579
11 | 1.455 | 0.02176 | -0.054 | 66.866
11.5 | 1.496 | 0.02329 | -0.055 | 64.236
12 | 1.534 | 0.02475 | -0.056 | 61.991
12.5 | 1.571 | 0.02615 | -0.057 | 60.064
13 | 1.604 | 0.02766 | -0.058 | 58.005
13.5 | 1.635 | 0.02905 | -0.058 | 56.275
14 | 1.663 | 0.03084 | -0.059 | 53.909
14.5 | 1.687 | 0.03284 | -0.06 | 51.381
15 | 1.708 | 0.03473 | -0.061 | 49.184
15.5 | 1.724 | 0.0366 | -0.061 | 47.099
16 | 1.736 | 0.03914 | -0.062 | 44.351
16.5 | 1.743 | 0.04212 | -0.063 | 41.393
17 | 1.748 | 0.04484 | -0.063 | 38.992
17.5 | 1.749 | 0.0482 | -0.064 | 36.281
18 | 1.747 | 0.05096 | -0.064 | 34.278
18.5 | 1.741 | 0.05441 | -0.065 | 31.991
19 | 1.731 | 0.05824 | -0.065 | 29.727
19.5 | 1.719 | 0.06199 | -0.066 | 27.731
20 | 1.704 | 0.06629 | -0.066 | 25.71

## 52. Re 2M Mach 0.10 (2)
BIGFOIL.COM POLAR EXPORT
GA 37-220
GA 37-220 |  |  |  | Cl Max: | 1.4311 | at alpha= | 20 | deg
XFOIL ncrit=9 |  |  |  | L/D Max: | 135.12 | at alpha= | 6.5 | deg
Re: | 2000000 |  |  | Cd Min: | 0.08159 | at alpha= | 20 | deg
Mach: | 0.1 |  |  | Cl=0 at alpha= | -1.6104 | deg
|  |  |  | @ Cl=0.1, Cd= | 0.0059943
|  |  |  | @ Cl=0.4, Cd= | 0.0060702
|  |  |  | @ Cl=0.6, Cd= | 0.0062055
alpha (deg) | Cl | Cd | Cm | Cl/Cd
-20 | -1.1617 | 0.08007 | -0.0516 | -14.5086
-19.5 | -1.1651 | 0.07323 | -0.0542 | -15.9101
-19 | -1.1703 | 0.06648 | -0.0564 | -17.6038
-18.5 | -1.1689 | 0.06069 | -0.0581 | -19.2602
-18 | -1.1632 | 0.05557 | -0.0593 | -20.9322
-17.5 | -1.1704 | 0.05134 | -0.0567 | -22.797
-17 | -1.1195 | 0.04375 | -0.0707 | -25.5886
-16.5 | -1.1131 | 0.0402 | -0.0695 | -27.6891
-16 | -1.1015 | 0.03675 | -0.0689 | -29.9728
-15.5 | -1.0829 | 0.03396 | -0.0682 | -31.8875
-15 | -1.0656 | 0.03118 | -0.0673 | -34.1758
-14.5 | -1.0458 | 0.02873 | -0.0661 | -36.401
-14 | -1.0234 | 0.02655 | -0.0648 | -38.5461
-13.5 | -1.0001 | 0.02451 | -0.0633 | -40.8038
-13 | -0.9835 | 0.0222 | -0.061 | -44.3018
-12.5 | -0.9614 | 0.02034 | -0.0588 | -47.2665
-12 | -0.9348 | 0.01882 | -0.0566 | -49.6706
-11.5 | -0.9073 | 0.01748 | -0.0542 | -51.905
-11 | -0.8772 | 0.01633 | -0.0518 | -53.7171
-10.5 | -0.85 | 0.01518 | -0.0487 | -55.9947
-10 | -0.8229 | 0.01416 | -0.0453 | -58.1144
-9.5 | -0.7937 | 0.0134 | -0.0416 | -59.2313
-9 | -0.7627 | 0.0129 | -0.0377 | -59.124
-8.5 | -0.7232 | 0.01228 | -0.0353 | -58.8925
-8 | -0.677 | 0.01181 | -0.034 | -57.3243
-7 | -0.5795 | 0.01091 | -0.0322 | -53.1164
-6.5 | -0.5286 | 0.01049 | -0.0317 | -50.3908
-6 | -0.4763 | 0.01011 | -0.0313 | -47.1118
-5.5 | -0.4236 | 0.00967 | -0.0311 | -43.8056
-5 | -0.3733 | 0.00903 | -0.0305 | -41.34
-4.5 | -0.3265 | 0.00801 | -0.0296 | -40.7615
-4 | -0.2796 | 0.0068 | -0.0288 | -41.1176
-3.5 | -0.2258 | 0.00621 | -0.0289 | -36.3607
-3 | -0.1665 | 0.00614 | -0.0297 | -27.1173
-2.5 | -0.1065 | 0.00605 | -0.0306 | -17.6033
-2 | -0.0466 | 0.006 | -0.0314 | -7.7667
-1.5 | 0.0132 | 0.00602 | -0.0323 | 2.1927
-1 | 0.0736 | 0.00599 | -0.0332 | 12.2871
-0.5 | 0.1343 | 0.006 | -0.0342 | 22.3833
0 | 0.1941 | 0.006 | -0.0351 | 32.35
0.5 | 0.2538 | 0.00604 | -0.036 | 42.0199
1 | 0.3145 | 0.00605 | -0.0371 | 51.9835
1.5 | 0.3744 | 0.00604 | -0.038 | 61.9868
2 | 0.4338 | 0.00611 | -0.0389 | 70.9984
2.5 | 0.4936 | 0.00613 | -0.0398 | 80.522
3 | 0.5535 | 0.00615 | -0.0407 | 90
3.5 | 0.6122 | 0.00622 | -0.0415 | 98.4244
4 | 0.6707 | 0.00631 | -0.0422 | 106.2916
4.5 | 0.7297 | 0.00637 | -0.043 | 114.5526
5 | 0.7878 | 0.00646 | -0.0437 | 121.9505
5.5 | 0.8457 | 0.00656 | -0.0444 | 128.9177
6 | 0.9021 | 0.00674 | -0.0448 | 133.8427
6.5 | 0.9553 | 0.00707 | -0.0447 | 135.1202
7 | 0.9898 | 0.00826 | -0.0417 | 119.8305
7.5 | 1.0166 | 0.00948 | -0.0374 | 107.2363
8 | 1.0326 | 0.01049 | -0.031 | 98.4366
8.5 | 1.0377 | 0.01176 | -0.0233 | 88.2398
9 | 1.048 | 0.01329 | -0.0175 | 78.8563
9.5 | 1.0662 | 0.0148 | -0.0132 | 72.0405
10 | 1.0837 | 0.01651 | -0.0094 | 65.639
10.5 | 1.1037 | 0.01822 | -0.0061 | 60.5763
11 | 1.1231 | 0.02007 | -0.003 | 55.9591
12 | 1.1866 | 0.02425 | -0.003 | 48.932
13 | 1.2265 | 0.02941 | 0 | 41.7035
13.5 | 1.2441 | 0.03231 | 0.0014 | 38.5051
14 | 1.2622 | 0.03526 | 0.0025 | 35.7969
14.5 | 1.2807 | 0.03827 | 0.0035 | 33.4649
15 | 1.2976 | 0.04147 | 0.0044 | 31.2901
15.5 | 1.3172 | 0.04452 | 0.0051 | 29.5867
16 | 1.3318 | 0.04809 | 0.0057 | 27.6939
16.5 | 1.35 | 0.0514 | 0.006 | 26.2646
17 | 1.3656 | 0.05501 | 0.0063 | 24.8246
17.5 | 1.377 | 0.05907 | 0.0065 | 23.3113
18 | 1.392 | 0.06294 | 0.0064 | 22.1163
18.5 | 1.4054 | 0.06707 | 0.0061 | 20.9542
19 | 1.4148 | 0.07166 | 0.0057 | 19.7432
19.5 | 1.4209 | 0.07679 | 0.0049 | 18.5037
20 | 1.4311 | 0.08159 | 0.0039 | 17.5401

## 53. Re 2M Mach 0.25 (1)
BIGFOIL.COM POLAR EXPORT
GA 37-220
GA 37-220 |  |  |  | Cl Max: | 1.669 | at alpha= | 15 | deg
JavaFoil+Calcfoil stall+Eppler ext transition |  |  |  | L/D Max: | 146.351 | at alpha= | 7 | deg
Re: | 2000000 |  |  | Cd Min: | 0.00619 | at alpha= | -4 | deg
Mach: | 0.25 |  |  | Cl=0 at alpha= | -1.6692 | deg
|  |  |  | @ Cl=0.1, Cd= | 0.0063392
|  |  |  | @ Cl=0.4, Cd= | 0.0066269
|  |  |  | @ Cl=0.6, Cd= | 0.0068441
alpha (deg) | Cl | Cd | Cm | Cl/Cd
-18.5 | -0.763 | 0.1546 | 0.001 | -4.938
-18 | -0.803 | 0.14669 | 0.001 | -5.473
-17.5 | -0.841 | 0.13598 | 0 | -6.181
-17 | -0.874 | 0.1273 | 0 | -6.865
-16.5 | -0.905 | 0.11778 | -0.001 | -7.683
-16 | -0.95 | 0.09513 | -0.002 | -9.988
-15.5 | -1.037 | 0.05413 | -0.003 | -19.15
-15 | -1.067 | 0.04294 | -0.004 | -24.856
-14.5 | -1.08 | 0.03898 | -0.005 | -27.701
-14 | -1.092 | 0.0334 | -0.006 | -32.685
-13.5 | -1.094 | 0.02983 | -0.007 | -36.667
-13 | -1.089 | 0.02722 | -0.008 | -39.987
-12.5 | -1.078 | 0.02497 | -0.009 | -43.16
-12 | -1.06 | 0.02322 | -0.01 | -45.66
-11.5 | -1.038 | 0.02164 | -0.011 | -47.985
-11 | -1.011 | 0.01999 | -0.012 | -50.587
-10.5 | -0.98 | 0.01813 | -0.013 | -54.035
-10 | -0.944 | 0.01694 | -0.014 | -55.738
-9.5 | -0.904 | 0.01582 | -0.015 | -57.155
-9 | -0.861 | 0.01486 | -0.016 | -57.96
-8.5 | -0.815 | 0.01462 | -0.017 | -55.722
-8 | -0.765 | 0.01311 | -0.018 | -58.381
-7.5 | -0.713 | 0.01309 | -0.019 | -54.492
-7 | -0.659 | 0.01247 | -0.02 | -52.862
-6.5 | -0.603 | 0.01192 | -0.021 | -50.599
-6 | -0.545 | 0.01136 | -0.022 | -48.006
-5.5 | -0.486 | 0.01066 | -0.023 | -45.581
-5 | -0.426 | 0.01052 | -0.024 | -40.484
-4.5 | -0.365 | 0.00637 | -0.026 | -57.303
-4 | -0.301 | 0.00619 | -0.027 | -48.729
-3.5 | -0.237 | 0.00621 | -0.028 | -38.208
-3 | -0.173 | 0.00619 | -0.029 | -27.891
-2.5 | -0.108 | 0.00621 | -0.03 | -17.352
-2 | -0.043 | 0.0062 | -0.031 | -6.915
-1.5 | 0.022 | 0.00623 | -0.032 | 3.595
-1 | 0.088 | 0.00633 | -0.033 | 13.837
-0.5 | 0.153 | 0.00638 | -0.034 | 23.972
0 | 0.22 | 0.00653 | -0.035 | 33.707
0.5 | 0.286 | 0.00658 | -0.037 | 43.425
1 | 0.352 | 0.00659 | -0.038 | 53.388
1.5 | 0.417 | 0.00664 | -0.039 | 62.823
2 | 0.483 | 0.0067 | -0.04 | 72.153
2.5 | 0.549 | 0.00679 | -0.041 | 80.8
3 | 0.615 | 0.00686 | -0.042 | 89.576
3.5 | 0.68 | 0.00693 | -0.043 | 98.161
4 | 0.742 | 0.00704 | -0.044 | 105.397
4.5 | 0.806 | 0.00712 | -0.045 | 113.145
5 | 0.87 | 0.00724 | -0.046 | 120.197
5.5 | 0.934 | 0.00739 | -0.047 | 126.323
6 | 0.997 | 0.00742 | -0.049 | 134.336
6.5 | 1.059 | 0.00754 | -0.05 | 140.572
7 | 1.12 | 0.00766 | -0.051 | 146.351
7.5 | 1.153 | 0.00965 | -0.05 | 119.54
8 | 1.192 | 0.01545 | -0.051 | 77.159
8.5 | 1.245 | 0.0165 | -0.051 | 75.434
9 | 1.297 | 0.01758 | -0.052 | 73.749
9.5 | 1.346 | 0.01867 | -0.053 | 72.1
10 | 1.392 | 0.02002 | -0.054 | 69.554
10.5 | 1.434 | 0.02251 | -0.055 | 63.692
11 | 1.475 | 0.02357 | -0.056 | 62.591
11.5 | 1.513 | 0.02543 | -0.056 | 59.501
12 | 1.547 | 0.02698 | -0.057 | 57.343
12.5 | 1.578 | 0.02862 | -0.058 | 55.144
13 | 1.606 | 0.03019 | -0.059 | 53.183
13.5 | 1.629 | 0.03218 | -0.06 | 50.606
14 | 1.647 | 0.03429 | -0.06 | 48.039
14.5 | 1.661 | 0.03648 | -0.061 | 45.531
15 | 1.669 | 0.03897 | -0.062 | 42.812
15.5 | 1.668 | 0.04225 | -0.062 | 39.484
16 | 1.663 | 0.04539 | -0.063 | 36.636
16.5 | 1.651 | 0.04883 | -0.064 | 33.82
17 | 1.633 | 0.05287 | -0.064 | 30.893
17.5 | 1.61 | 0.05673 | -0.065 | 28.387
18 | 1.581 | 0.06115 | -0.065 | 25.86
18.5 | 1.545 | 0.06679 | -0.066 | 23.132
19 | 1.504 | 0.07291 | -0.066 | 20.623
19.5 | 1.458 | 0.07893 | -0.066 | 18.472
20 | 1.406 | 0.08671 | -0.066 | 16.216

## 54. Re 2M Mach 0.25 (2)
BIGFOIL.COM POLAR EXPORT
GA 37-220
GA 37-220 |  |  |  | Cl Max: | 1.3857 | at alpha= | 20 | deg
XFOIL ncrit=9 |  |  |  | L/D Max: | 135 | at alpha= | 6 | deg
Re: | 2000000 |  |  | Cd Min: | 0.11924 | at alpha= | -20 | deg
Mach: | 0.25 |  |  | Cl=0 at alpha= | -1.613 | deg
|  |  |  | @ Cl=0.1, Cd= | 0.0060775
|  |  |  | @ Cl=0.4, Cd= | 0.0061904
|  |  |  | @ Cl=0.6, Cd= | 0.0063211
alpha (deg) | Cl | Cd | Cm | Cl/Cd
-20 | -0.9597 | 0.11924 | -0.0379 | -8.0485
-19.5 | -0.9875 | 0.10677 | -0.0452 | -9.2489
-17.5 | -1.0349 | 0.06793 | -0.0677 | -15.2348
-17 | -1.0286 | 0.0602 | -0.0734 | -17.0864
-16.5 | -1.0334 | 0.05408 | -0.0744 | -19.1087
-15.5 | -1.0288 | 0.04374 | -0.0754 | -23.5208
-15 | -1.0173 | 0.03971 | -0.0751 | -25.6182
-14.5 | -1.0041 | 0.03602 | -0.0745 | -27.8762
-14 | -0.9852 | 0.03299 | -0.0735 | -29.8636
-13.5 | -0.9668 | 0.03008 | -0.0722 | -32.141
-13 | -0.9475 | 0.0274 | -0.0706 | -34.5803
-12.5 | -0.927 | 0.02497 | -0.0687 | -37.1245
-12 | -0.9109 | 0.02241 | -0.0661 | -40.647
-11.5 | -0.8867 | 0.02045 | -0.0637 | -43.3594
-11 | -0.8593 | 0.01881 | -0.0612 | -45.6831
-10.5 | -0.8293 | 0.01738 | -0.0586 | -47.7158
-10 | -0.8022 | 0.016 | -0.0554 | -50.1375
-9.5 | -0.7752 | 0.0147 | -0.0519 | -52.7347
-8.5 | -0.7119 | 0.01302 | -0.0445 | -54.6774
-8 | -0.683 | 0.01236 | -0.0398 | -55.2589
-7.5 | -0.6373 | 0.01185 | -0.0378 | -53.7806
-7 | -0.59 | 0.0113 | -0.0361 | -52.2124
-6 | -0.4859 | 0.01044 | -0.0343 | -46.5421
-5.5 | -0.4326 | 0.00999 | -0.0336 | -43.3033
-5 | -0.3801 | 0.00947 | -0.0329 | -40.1373
-4 | -0.2863 | 0.00717 | -0.0305 | -39.9303
-3 | -0.1722 | 0.0062 | -0.0308 | -27.7742
-2.5 | -0.1101 | 0.00614 | -0.0316 | -17.9316
-2 | -0.0483 | 0.00612 | -0.0324 | -7.8922
-1.5 | 0.0141 | 0.00612 | -0.0333 | 2.3039
-1 | 0.0765 | 0.00607 | -0.0343 | 12.603
-0.5 | 0.1388 | 0.00609 | -0.0352 | 22.7915
0 | 0.2007 | 0.00616 | -0.0361 | 32.5812
0.5 | 0.2631 | 0.00612 | -0.0371 | 42.9902
1 | 0.3255 | 0.00613 | -0.0381 | 53.0995
2 | 0.4489 | 0.00623 | -0.0399 | 72.0546
2.5 | 0.5113 | 0.00625 | -0.0409 | 81.808
3 | 0.5728 | 0.00629 | -0.0417 | 91.0652
3.5 | 0.634 | 0.00636 | -0.0425 | 99.6855
4 | 0.694 | 0.00647 | -0.0431 | 107.2643
4.5 | 0.7555 | 0.00651 | -0.0438 | 116.0522
5 | 0.815 | 0.00665 | -0.0443 | 122.5564
5.5 | 0.8757 | 0.00674 | -0.0449 | 129.9258
6 | 0.9342 | 0.00692 | -0.0451 | 135
6.5 | 0.9849 | 0.00743 | -0.0441 | 132.5572
7 | 1.0091 | 0.00888 | -0.039 | 113.6374
7.5 | 1.0184 | 0.01013 | -0.031 | 100.5331
8 | 1.0194 | 0.01158 | -0.0224 | 88.0311
8.5 | 1.0266 | 0.01336 | -0.016 | 76.8413
9 | 1.036 | 0.01541 | -0.0106 | 67.2291
9.5 | 1.0504 | 0.01747 | -0.0063 | 60.1259
10 | 1.0676 | 0.01956 | -0.0027 | 54.5808
11 | 1.1046 | 0.02388 | 0.0036 | 46.2563
11.5 | 1.12 | 0.02621 | 0.0069 | 42.7318
12 | 1.1758 | 0.02912 | 0.0014 | 40.3777
13 | 1.2101 | 0.03511 | 0.0052 | 34.466
13.5 | 1.2277 | 0.03837 | 0.0065 | 31.9964
14 | 1.2459 | 0.04168 | 0.0076 | 29.892
14.5 | 1.2621 | 0.04522 | 0.0086 | 27.9102
15 | 1.2806 | 0.0487 | 0.0094 | 26.2957
15.5 | 1.2951 | 0.05256 | 0.0101 | 24.6404
16 | 1.3144 | 0.05611 | 0.0106 | 23.4254
16.5 | 1.3278 | 0.0603 | 0.0109 | 22.0199
17 | 1.3384 | 0.0649 | 0.011 | 20.6225
17.5 | 1.3528 | 0.06925 | 0.0109 | 19.535
18 | 1.3642 | 0.07402 | 0.0105 | 18.4302
18.5 | 1.3699 | 0.07958 | 0.0097 | 17.2141
19 | 1.3761 | 0.08525 | 0.0086 | 16.1419
19.5 | 1.3828 | 0.09107 | 0.0071 | 15.1839
20 | 1.3857 | 0.09751 | 0.0052 | 14.2109

## 55. Re 2M Mach 0.50 (1)
BIGFOIL.COM POLAR EXPORT
GA 37-220
GA 37-220 |  |  |  | Cl Max: | 1.441 | at alpha= | 10.5 | deg
JavaFoil+Calcfoil stall+Eppler ext transition |  |  |  | L/D Max: | 121.647 | at alpha= | 6 | deg
Re: | 2000000 |  |  | Cd Min: | 0.00657 | at alpha= | -2.5 | deg
Mach: | 0.5 |  |  | Cl=0 at alpha= | -1.6712 | deg
|  |  |  | @ Cl=0.1, Cd= | 0.0066414
|  |  |  | @ Cl=0.4, Cd= | 0.0071262
|  |  |  | @ Cl=0.6, Cd= | 0.0073749
alpha (deg) | Cl | Cd | Cm | Cl/Cd
-20 | -1.058 | 0.18152 | 0.003 | -5.828
-19.5 | -1.029 | 0.17828 | 0.002 | -5.773
-19 | -1.001 | 0.17072 | 0.002 | -5.862
-18.5 | -0.972 | 0.16455 | 0.001 | -5.909
-18 | -0.945 | 0.16005 | 0.001 | -5.901
-17.5 | -0.919 | 0.1612 | 0 | -5.704
-17 | -0.891 | 0.14981 | 0 | -5.946
-16.5 | -0.86 | 0.14397 | -0.001 | -5.971
-16 | -0.83 | 0.1372 | -0.001 | -6.046
-15.5 | -0.801 | 0.13419 | -0.002 | -5.966
-15 | -0.772 | 0.12899 | -0.003 | -5.985
-14.5 | -0.743 | 0.12585 | -0.003 | -5.907
-14 | -0.715 | 0.12173 | -0.004 | -5.871
-13.5 | -0.687 | 0.11615 | -0.004 | -5.917
-13 | -0.656 | 0.10935 | -0.004 | -5.995
-12.5 | -0.627 | 0.10188 | -0.005 | -6.153
-12 | -0.598 | 0.09838 | -0.005 | -6.082
-11.5 | -0.57 | 0.09504 | -0.006 | -5.995
-11 | -0.541 | 0.09044 | -0.006 | -5.984
-10.5 | -0.512 | 0.08045 | -0.007 | -6.369
-10 | -0.484 | 0.06871 | -0.007 | -7.046
-9.5 | -0.457 | 0.06336 | -0.009 | -7.209
-9 | -0.75 | 0.02191 | -0.017 | -34.222
-8.5 | -0.789 | 0.02005 | -0.018 | -39.324
-8 | -0.778 | 0.01824 | -0.02 | -42.646
-7.5 | -0.746 | 0.01602 | -0.021 | -46.568
-7 | -0.702 | 0.01552 | -0.022 | -45.221
-6.5 | -0.65 | 0.01448 | -0.023 | -44.89
-6 | -0.592 | 0.01366 | -0.024 | -43.383
-5.5 | -0.531 | 0.01288 | -0.026 | -41.241
-5 | -0.467 | 0.01219 | -0.027 | -38.256
-4.5 | -0.4 | 0.01133 | -0.028 | -35.294
-4 | -0.336 | 0.00684 | -0.03 | -49.089
-3.5 | -0.264 | 0.00685 | -0.031 | -38.587
-3 | -0.193 | 0.00663 | -0.032 | -29.033
-2.5 | -0.12 | 0.00657 | -0.034 | -18.309
-2 | -0.048 | 0.00665 | -0.035 | -7.201
-1.5 | 0.025 | 0.00664 | -0.036 | 3.769
-1 | 0.098 | 0.00664 | -0.037 | 14.752
-0.5 | 0.171 | 0.00669 | -0.038 | 25.549
0 | 0.246 | 0.00699 | -0.04 | 35.195
0.5 | 0.32 | 0.00706 | -0.041 | 45.274
1 | 0.393 | 0.00713 | -0.042 | 55.153
1.5 | 0.467 | 0.00709 | -0.043 | 65.839
2 | 0.54 | 0.00731 | -0.045 | 73.91
2.5 | 0.614 | 0.00739 | -0.046 | 83.03
3 | 0.687 | 0.0075 | -0.047 | 91.651
3.5 | 0.752 | 0.00768 | -0.048 | 97.827
4 | 0.815 | 0.00789 | -0.049 | 103.264
4.5 | 0.882 | 0.00814 | -0.05 | 108.347
5 | 0.949 | 0.00839 | -0.051 | 113.091
5.5 | 1.016 | 0.00866 | -0.052 | 117.372
6 | 1.082 | 0.00889 | -0.053 | 121.647
6.5 | 1.139 | 0.01054 | -0.054 | 108.101
7 | 1.182 | 0.01794 | -0.054 | 65.89
7.5 | 1.238 | 0.01933 | -0.055 | 64.041
8 | 1.291 | 0.02092 | -0.056 | 61.726
8.5 | 1.34 | 0.02252 | -0.057 | 59.503
9 | 1.384 | 0.02451 | -0.058 | 56.456
9.5 | 1.418 | 0.02804 | -0.058 | 50.563
10 | 1.438 | 0.03054 | -0.059 | 47.103
10.5 | 1.441 | 0.03309 | -0.06 | 43.539
11 | 1.411 | 0.03612 | -0.061 | 39.056
11.5 | 1.304 | 0.04109 | -0.062 | 31.744
12 | 0.904 | 0.05033 | -0.061 | 17.962
12.5 | 0.82 | 0.10291 | -0.032 | 7.968
13 | 0.852 | 0.1087 | -0.037 | 7.837
13.5 | 0.886 | 0.12043 | -0.041 | 7.354
14 | 0.91 | 0.12703 | -0.039 | 7.161
14.5 | 0.939 | 0.12872 | -0.04 | 7.293
15 | 0.972 | 0.13718 | -0.044 | 7.082
15.5 | 1.005 | 0.13999 | -0.047 | 7.178

## 56. Re 2M Mach 0.50 (2)
BIGFOIL.COM POLAR EXPORT
GA 37-220
GA 37-220 |  |  |  | Cl Max: | 1.2057 | at alpha= | 16 | deg
XFOIL ncrit=9 |  |  |  | L/D Max: | 129.951 | at alpha= | 6 | deg
Re: | 2000000 |  |  | Cd Min: | 0.17863 | at alpha= | 20 | deg
Mach: | 0.5 |  |  | Cl=0 at alpha= | -1.6123 | deg
|  |  |  | @ Cl=0.1, Cd= | 0.0065852
|  |  |  | @ Cl=0.4, Cd= | 0.0067173
|  |  |  | @ Cl=0.6, Cd= | 0.006958
alpha (deg) | Cl | Cd | Cm | Cl/Cd
-16 | -0.4799 | 0.1531 | -0.0318 | -3.1346
-15.5 | -0.476 | 0.14284 | -0.0379 | -3.3324
-15 | -0.4909 | 0.12909 | -0.0461 | -3.8028
-14.5 | -0.5514 | 0.10848 | -0.0588 | -5.083
-14 | -0.5883 | 0.09309 | -0.069 | -6.3197
-13.5 | -0.6225 | 0.07941 | -0.0781 | -7.8391
-13 | -0.6509 | 0.06785 | -0.0849 | -9.5932
-12.5 | -0.6712 | 0.05837 | -0.0895 | -11.4991
-12 | -0.687 | 0.05025 | -0.092 | -13.6716
-11.5 | -0.6953 | 0.0436 | -0.0926 | -15.9472
-11 | -0.6976 | 0.03799 | -0.0918 | -18.3627
-10.5 | -0.6916 | 0.03349 | -0.0897 | -20.6509
-10 | -0.6807 | 0.02963 | -0.087 | -22.9733
-9.5 | -0.6673 | 0.02619 | -0.0839 | -25.4792
-9 | -0.6526 | 0.02305 | -0.0804 | -28.3124
-8.5 | -0.6278 | 0.02052 | -0.0771 | -30.5945
-8 | -0.6012 | 0.0183 | -0.0734 | -32.8525
-7.5 | -0.5761 | 0.01619 | -0.0692 | -35.5837
-7 | -0.5437 | 0.01458 | -0.0652 | -37.2908
-6.5 | -0.5118 | 0.01321 | -0.0606 | -38.7434
-6 | -0.4776 | 0.01215 | -0.0557 | -39.3086
-5.5 | -0.4469 | 0.01144 | -0.0495 | -39.0647
-5 | -0.3973 | 0.01087 | -0.0462 | -36.5501
-4.5 | -0.3442 | 0.01024 | -0.0437 | -33.6133
-4 | -0.3023 | 0.00897 | -0.04 | -33.7012
-3.5 | -0.2609 | 0.00733 | -0.0366 | -35.5935
-3 | -0.1989 | 0.00667 | -0.0359 | -29.8201
-2.5 | -0.1267 | 0.0066 | -0.0365 | -19.197
-2 | -0.0549 | 0.00658 | -0.0372 | -8.3435
-1.5 | 0.0159 | 0.00659 | -0.0379 | 2.4127
-1 | 0.0886 | 0.00659 | -0.0389 | 13.4446
-0.5 | 0.16 | 0.00656 | -0.0398 | 24.3902
0 | 0.2309 | 0.0066 | -0.0406 | 34.9848
0.5 | 0.302 | 0.00666 | -0.0415 | 45.3453
1 | 0.374 | 0.00671 | -0.0425 | 55.7377
1.5 | 0.4451 | 0.00673 | -0.0433 | 66.1367
2 | 0.5156 | 0.00681 | -0.044 | 75.7122
2.5 | 0.5857 | 0.00695 | -0.0445 | 84.2734
3 | 0.6569 | 0.00699 | -0.0452 | 93.9771
3.5 | 0.7274 | 0.00708 | -0.0456 | 102.7401
4 | 0.7962 | 0.00719 | -0.0455 | 110.7371
5 | 0.9324 | 0.00751 | -0.0449 | 124.1545
5.5 | 0.9972 | 0.00773 | -0.0437 | 129.0039
6 | 1.0539 | 0.00811 | -0.0411 | 129.9507
6.5 | 1.0446 | 0.00961 | -0.0287 | 108.6993
7 | 1.0097 | 0.01289 | -0.0158 | 78.332
7.5 | 0.9783 | 0.01704 | -0.0059 | 57.412
8 | 0.9676 | 0.02083 | 0.0009 | 46.4522
8.5 | 0.9608 | 0.02475 | 0.0065 | 38.8202
9 | 0.9695 | 0.0282 | 0.0105 | 34.3794
9.5 | 0.9851 | 0.03148 | 0.0138 | 31.2929
10 | 1.0049 | 0.03471 | 0.0165 | 28.9513
10.5 | 1.0248 | 0.03808 | 0.019 | 26.9118
11 | 1.0453 | 0.04154 | 0.0213 | 25.1637
11.5 | 1.0647 | 0.04518 | 0.0234 | 23.5657
12 | 1.0817 | 0.04887 | 0.0259 | 22.1342
12.5 | 1.1379 | 0.05465 | 0.0182 | 20.8216
13 | 1.1468 | 0.05874 | 0.0214 | 19.5233
13.5 | 1.1644 | 0.06341 | 0.0224 | 18.363
14 | 1.179 | 0.06857 | 0.0229 | 17.1941
14.5 | 1.1917 | 0.07409 | 0.0231 | 16.0845
15 | 1.198 | 0.08048 | 0.0227 | 14.8857
15.5 | 1.2037 | 0.0872 | 0.0217 | 13.8039
16 | 1.2057 | 0.09465 | 0.02 | 12.7385
16.5 | 1.1991 | 0.10331 | 0.017 | 11.6068
17 | 1.1945 | 0.11218 | 0.0135 | 10.6481
17.5 | 1.1861 | 0.12174 | 0.0091 | 9.7429
18 | 1.1754 | 0.13196 | 0.0036 | 8.9072
18.5 | 1.1616 | 0.14286 | -0.0028 | 8.131
19 | 1.1443 | 0.15453 | -0.0102 | 7.405
19.5 | 1.1283 | 0.16642 | -0.0181 | 6.7798
20 | 1.112 | 0.17863 | -0.0266 | 6.2252

## 57. Re 3M Mach 0.00 (1)
BIGFOIL.COM POLAR EXPORT
GA 37-220
GA 37-220 |  |  |  | Cl Max: | 1.772 | at alpha= | 18 | deg
JavaFoil+Calcfoil stall+Eppler ext transition |  |  |  | L/D Max: | 149.693 | at alpha= | 6 | deg
Re: | 3000000 |  |  | Cd Min: | 0.00559 | at alpha= | -1 | deg
Mach: | 0 |  |  | Cl=0 at alpha= | -1.6746 | deg
|  |  |  | @ Cl=0.1, Cd= | 0.0056424
|  |  |  | @ Cl=0.4, Cd= | 0.0060856
|  |  |  | @ Cl=0.6, Cd= | 0.0062047
alpha (deg) | Cl | Cd | Cm | Cl/Cd
-20 | -1.113 | 0.09714 | 0.004 | -11.458
-19.5 | -1.149 | 0.07705 | 0.003 | -14.917
-19 | -1.177 | 0.0635 | 0.002 | -18.533
-18.5 | -1.194 | 0.05609 | 0.002 | -21.288
-18 | -1.209 | 0.04944 | 0.001 | -24.446
-17.5 | -1.219 | 0.04474 | 0 | -27.249
-17 | -1.226 | 0.04067 | -0.001 | -30.15
-16.5 | -1.229 | 0.03761 | -0.001 | -32.666
-16 | -1.231 | 0.03336 | -0.002 | -36.908
-15.5 | -1.226 | 0.0313 | -0.003 | -39.152
-15 | -1.218 | 0.02832 | -0.004 | -43.005
-14.5 | -1.205 | 0.02675 | -0.005 | -45.023
-14 | -1.189 | 0.02451 | -0.006 | -48.532
-13.5 | -1.17 | 0.02249 | -0.007 | -52.012
-13 | -1.147 | 0.021 | -0.007 | -54.612
-12.5 | -1.12 | 0.01976 | -0.008 | -56.681
-12 | -1.091 | 0.01825 | -0.009 | -59.775
-11.5 | -1.058 | 0.01746 | -0.01 | -60.637
-11 | -1.022 | 0.01656 | -0.011 | -61.761
-10.5 | -0.984 | 0.01509 | -0.012 | -65.195
-10 | -0.943 | 0.01464 | -0.013 | -64.38
-9.5 | -0.899 | 0.01397 | -0.014 | -64.314
-9 | -0.852 | 0.0127 | -0.015 | -67.093
-8.5 | -0.804 | 0.01255 | -0.016 | -64.047
-8 | -0.753 | 0.01197 | -0.017 | -62.912
-7.5 | -0.7 | 0.01139 | -0.018 | -61.477
-7 | -0.646 | 0.01091 | -0.019 | -59.227
-6.5 | -0.591 | 0.01047 | -0.021 | -56.425
-6 | -0.534 | 0.01006 | -0.022 | -53.073
-5.5 | -0.476 | 0.00974 | -0.023 | -48.806
-5 | -0.415 | 0.00946 | -0.024 | -43.871
-4.5 | -0.354 | 0.00584 | -0.025 | -60.622
-4 | -0.292 | 0.00574 | -0.026 | -50.873
-3.5 | -0.23 | 0.00573 | -0.027 | -40.124
-3 | -0.167 | 0.00571 | -0.028 | -29.289
-2.5 | -0.104 | 0.0057 | -0.029 | -18.303
-2 | -0.041 | 0.00575 | -0.03 | -7.213
-1.5 | 0.022 | 0.00574 | -0.031 | 3.776
-1 | 0.085 | 0.00559 | -0.032 | 15.181
-0.5 | 0.148 | 0.00581 | -0.033 | 25.499
0 | 0.213 | 0.00581 | -0.034 | 36.655
0.5 | 0.277 | 0.00588 | -0.035 | 47.038
1 | 0.34 | 0.00587 | -0.036 | 58.024
1.5 | 0.404 | 0.0061 | -0.038 | 66.298
2 | 0.468 | 0.0061 | -0.039 | 76.729
2.5 | 0.531 | 0.00614 | -0.04 | 86.484
3 | 0.595 | 0.0062 | -0.041 | 96.02
3.5 | 0.659 | 0.00626 | -0.042 | 105.282
4 | 0.719 | 0.00635 | -0.043 | 113.177
4.5 | 0.781 | 0.00641 | -0.044 | 121.768
5 | 0.843 | 0.00648 | -0.045 | 130.067
5.5 | 0.905 | 0.00657 | -0.046 | 137.703
6 | 0.967 | 0.00646 | -0.047 | 149.693
6.5 | 1.027 | 0.00738 | -0.048 | 139.245
7 | 1.087 | 0.0079 | -0.049 | 137.594
7.5 | 1.112 | 0.01276 | -0.049 | 87.121
8 | 1.166 | 0.0135 | -0.049 | 86.348
8.5 | 1.218 | 0.01433 | -0.05 | 85.036
9 | 1.27 | 0.01511 | -0.051 | 84.054
9.5 | 1.32 | 0.016 | -0.052 | 82.491
10 | 1.368 | 0.01703 | -0.053 | 80.294
10.5 | 1.413 | 0.01812 | -0.054 | 77.996
11 | 1.455 | 0.02005 | -0.054 | 72.593
11.5 | 1.497 | 0.02121 | -0.055 | 70.591
12 | 1.536 | 0.02222 | -0.056 | 69.118
12.5 | 1.573 | 0.02381 | -0.057 | 66.073
13 | 1.607 | 0.02513 | -0.058 | 63.959
13.5 | 1.639 | 0.02639 | -0.058 | 62.108
14 | 1.668 | 0.02806 | -0.059 | 59.452
14.5 | 1.695 | 0.02975 | -0.06 | 56.965
15 | 1.717 | 0.03134 | -0.061 | 54.793
15.5 | 1.735 | 0.03329 | -0.061 | 52.124
16 | 1.749 | 0.03523 | -0.062 | 49.656
16.5 | 1.759 | 0.03786 | -0.063 | 46.476
17 | 1.767 | 0.04034 | -0.063 | 43.805
17.5 | 1.771 | 0.04314 | -0.064 | 41.048
18 | 1.772 | 0.04574 | -0.065 | 38.735
18.5 | 1.77 | 0.04886 | -0.065 | 36.222
19 | 1.765 | 0.05164 | -0.066 | 34.173
19.5 | 1.756 | 0.05517 | -0.066 | 31.831
20 | 1.746 | 0.0587 | -0.067 | 29.737

## 58. Re 3M Mach 0.00 (2)
BIGFOIL.COM POLAR EXPORT
GA 37-220
GA 37-220 |  |  |  | Cl Max: | 1.4938 | at alpha= | 20 | deg
XFOIL ncrit=9 |  |  |  | L/D Max: | 141.669 | at alpha= | 6 | deg
Re: | 3000000 |  |  | Cd Min: | 0.07252 | at alpha= | 20 | deg
Mach: | 0 |  |  | Cl=0 at alpha= | -1.6179 | deg
|  |  |  | @ Cl=0.1, Cd= | 0.0054043
|  |  |  | @ Cl=0.4, Cd= | 0.0054468
|  |  |  | @ Cl=0.6, Cd= | 0.0056333
alpha (deg) | Cl | Cd | Cm | Cl/Cd
-20 | -1.3237 | 0.06143 | -0.0523 | -21.5481
-19.5 | -1.323 | 0.05605 | -0.0534 | -23.6039
-18 | -1.2605 | 0.04219 | -0.0629 | -29.8767
-17 | -1.2061 | 0.03553 | -0.0674 | -33.946
-16.5 | -1.188 | 0.03283 | -0.0667 | -36.1864
-16 | -1.1705 | 0.03014 | -0.0657 | -38.8354
-15.5 | -1.148 | 0.02797 | -0.0647 | -41.044
-15 | -1.1263 | 0.02581 | -0.0634 | -43.6381
-14.5 | -1.1117 | 0.02332 | -0.0614 | -47.6715
-14 | -1.09 | 0.02142 | -0.0594 | -50.887
-13.5 | -1.0654 | 0.01976 | -0.0574 | -53.917
-13 | -1.0383 | 0.01834 | -0.0554 | -56.614
-12.5 | -1.0096 | 0.01711 | -0.0532 | -59.0064
-12 | -0.9801 | 0.01597 | -0.0508 | -61.3713
-11.5 | -0.9508 | 0.01494 | -0.0481 | -63.6412
-11 | -0.9253 | 0.01387 | -0.0446 | -66.7123
-10.5 | -0.8964 | 0.0131 | -0.0411 | -68.4275
-10 | -0.8688 | 0.01252 | -0.0368 | -69.393
-9.5 | -0.8292 | 0.01209 | -0.0345 | -68.5856
-9 | -0.787 | 0.01152 | -0.0326 | -68.316
-8.5 | -0.7395 | 0.01112 | -0.0316 | -66.5018
-8 | -0.6901 | 0.0107 | -0.0309 | -64.4953
-7.5 | -0.6396 | 0.01032 | -0.0304 | -61.9767
-7 | -0.5873 | 0.00998 | -0.0301 | -58.8477
-6.5 | -0.5343 | 0.00962 | -0.03 | -55.5405
-6 | -0.4806 | 0.00931 | -0.0299 | -51.6219
-5.5 | -0.4262 | 0.00896 | -0.03 | -47.567
-5 | -0.3725 | 0.00853 | -0.03 | -43.6694
-4.5 | -0.3218 | 0.00784 | -0.0296 | -41.0459
-4 | -0.2709 | 0.00703 | -0.0294 | -38.5349
-3.5 | -0.2206 | 0.00605 | -0.0291 | -36.4628
-3 | -0.1653 | 0.00557 | -0.0295 | -29.6768
-2.5 | -0.106 | 0.0055 | -0.0303 | -19.2727
-2 | -0.046 | 0.00541 | -0.0313 | -8.5028
-1.5 | 0.0142 | 0.00539 | -0.0323 | 2.6345
-1 | 0.074 | 0.0054 | -0.0332 | 13.7037
-0.5 | 0.1344 | 0.00541 | -0.0342 | 24.8429
0 | 0.1946 | 0.00537 | -0.0352 | 36.2384
0.5 | 0.2547 | 0.0054 | -0.0363 | 47.1667
1 | 0.3145 | 0.00546 | -0.0372 | 57.6007
1.5 | 0.3748 | 0.00543 | -0.0383 | 69.0239
2 | 0.4347 | 0.00547 | -0.0393 | 79.4698
2.5 | 0.4938 | 0.00554 | -0.0402 | 89.1336
3 | 0.5535 | 0.00557 | -0.0412 | 99.3716
3.5 | 0.6123 | 0.00565 | -0.042 | 108.3717
4 | 0.6711 | 0.00574 | -0.0429 | 116.9164
4.5 | 0.7298 | 0.00579 | -0.0438 | 126.0449
5 | 0.7879 | 0.0059 | -0.0445 | 133.5424
5.5 | 0.8458 | 0.00601 | -0.0453 | 140.7321
6 | 0.8996 | 0.00635 | -0.0454 | 141.6693
6.5 | 0.9366 | 0.00756 | -0.0429 | 123.8889
7 | 0.9721 | 0.00861 | -0.0401 | 112.9036
7.5 | 1.007 | 0.00946 | -0.0372 | 106.4482
8 | 1.0316 | 0.01027 | -0.0323 | 100.4479
8.5 | 1.0441 | 0.0112 | -0.0255 | 93.2232
9 | 1.0635 | 0.01227 | -0.0207 | 86.6748
9.5 | 1.0863 | 0.01343 | -0.0168 | 80.8861
10 | 1.1091 | 0.01476 | -0.0133 | 75.1423
10.5 | 1.1311 | 0.01625 | -0.01 | 69.6062
11 | 1.1528 | 0.01786 | -0.0069 | 64.5465
11.5 | 1.174 | 0.0196 | -0.0041 | 59.898
12 | 1.1919 | 0.0215 | -0.0011 | 55.4372
12.5 | 1.2046 | 0.02349 | 0.0027 | 51.2814
13 | 1.295 | 0.02638 | -0.0104 | 49.0902
14 | 1.3074 | 0.03143 | -0.002 | 41.5972
14.5 | 1.331 | 0.03402 | -0.0014 | 39.124
15 | 1.3515 | 0.03692 | -0.0007 | 36.6062
15.5 | 1.3729 | 0.03977 | -0.0002 | 34.521
16 | 1.3892 | 0.043 | 0.0006 | 32.307
16.5 | 1.4092 | 0.04595 | 0.0012 | 30.6681
17 | 1.4264 | 0.04913 | 0.0018 | 29.0332
17.5 | 1.4396 | 0.0527 | 0.0024 | 27.3169
18 | 1.4499 | 0.05656 | 0.003 | 25.6347
18.5 | 1.4664 | 0.05983 | 0.0034 | 24.5094
19 | 1.4778 | 0.06372 | 0.0036 | 23.1921
19.5 | 1.4871 | 0.06795 | 0.0036 | 21.8852
20 | 1.4938 | 0.07252 | 0.0034 | 20.5985

## 59. Re 3M Mach 0.10 (1)
BIGFOIL.COM POLAR EXPORT
GA 37-220
GA 37-220 |  |  |  | Cl Max: | 1.755 | at alpha= | 17.5 | deg
JavaFoil+Calcfoil stall+Eppler ext transition |  |  |  | L/D Max: | 149.939 | at alpha= | 6 | deg
Re: | 3000000 |  |  | Cd Min: | 0.0056 | at alpha= | -1 | deg
Mach: | 0.1 |  |  | Cl=0 at alpha= | -1.6719 | deg
|  |  |  | @ Cl=0.1, Cd= | 0.0056539
|  |  |  | @ Cl=0.4, Cd= | 0.0060559
|  |  |  | @ Cl=0.6, Cd= | 0.0062219
alpha (deg) | Cl | Cd | Cm | Cl/Cd
-20 | -1.039 | 0.12287 | 0.003 | -8.456
-19.5 | -1.075 | 0.10083 | 0.003 | -10.664
-19 | -1.13 | 0.06972 | 0.002 | -16.207
-18.5 | -1.151 | 0.06151 | 0.002 | -18.713
-18 | -1.171 | 0.05342 | 0.001 | -21.921
-17.5 | -1.186 | 0.04776 | 0 | -24.839
-17 | -1.198 | 0.04264 | -0.001 | -28.106
-16.5 | -1.204 | 0.03925 | -0.001 | -30.683
-16 | -1.208 | 0.03547 | -0.002 | -34.066
-15.5 | -1.208 | 0.03238 | -0.003 | -37.319
-15 | -1.204 | 0.02915 | -0.004 | -41.308
-14.5 | -1.193 | 0.02746 | -0.005 | -43.44
-14 | -1.18 | 0.02526 | -0.006 | -46.718
-13.5 | -1.163 | 0.02299 | -0.007 | -50.568
-13 | -1.141 | 0.02141 | -0.008 | -53.321
-12.5 | -1.117 | 0.01982 | -0.008 | -56.385
-12 | -1.089 | 0.01855 | -0.009 | -58.71
-11.5 | -1.057 | 0.01774 | -0.01 | -59.601
-11 | -1.022 | 0.01677 | -0.011 | -60.954
-10.5 | -0.985 | 0.01529 | -0.012 | -64.4
-10 | -0.944 | 0.01439 | -0.013 | -65.604
-9.5 | -0.9 | 0.01408 | -0.014 | -63.971
-9 | -0.854 | 0.01339 | -0.015 | -63.822
-8.5 | -0.806 | 0.01269 | -0.016 | -63.494
-8 | -0.755 | 0.01205 | -0.017 | -62.675
-7.5 | -0.703 | 0.01152 | -0.019 | -60.989
-7 | -0.649 | 0.011 | -0.02 | -58.958
-6.5 | -0.593 | 0.01055 | -0.021 | -56.223
-6 | -0.536 | 0.01014 | -0.022 | -52.862
-5.5 | -0.478 | 0.00977 | -0.023 | -48.882
-5 | -0.417 | 0.00952 | -0.024 | -43.794
-4.5 | -0.356 | 0.00588 | -0.025 | -60.463
-4 | -0.294 | 0.00574 | -0.026 | -51.138
-3.5 | -0.231 | 0.00572 | -0.027 | -40.4
-3 | -0.168 | 0.00565 | -0.028 | -29.736
-2.5 | -0.105 | 0.0057 | -0.029 | -18.398
-2 | -0.042 | 0.0057 | -0.03 | -7.317
-1.5 | 0.022 | 0.00569 | -0.031 | 3.833
-1 | 0.085 | 0.0056 | -0.032 | 15.23
-0.5 | 0.149 | 0.00583 | -0.033 | 25.548
0 | 0.214 | 0.00583 | -0.035 | 36.723
0.5 | 0.278 | 0.00598 | -0.036 | 46.477
1 | 0.342 | 0.00592 | -0.037 | 57.764
1.5 | 0.406 | 0.00607 | -0.038 | 66.877
2 | 0.47 | 0.00611 | -0.039 | 76.9
2.5 | 0.534 | 0.00616 | -0.04 | 86.661
3 | 0.598 | 0.00622 | -0.041 | 96.171
3.5 | 0.662 | 0.00628 | -0.042 | 105.455
4 | 0.722 | 0.00633 | -0.043 | 114.005
4.5 | 0.785 | 0.00644 | -0.044 | 121.916
5 | 0.847 | 0.00651 | -0.045 | 130.196
5.5 | 0.91 | 0.0066 | -0.046 | 137.906
6 | 0.971 | 0.00648 | -0.047 | 149.939
6.5 | 1.032 | 0.00741 | -0.048 | 139.26
7 | 1.092 | 0.00798 | -0.049 | 136.931
7.5 | 1.116 | 0.01289 | -0.049 | 86.594
8 | 1.17 | 0.01364 | -0.05 | 85.764
8.5 | 1.223 | 0.01452 | -0.05 | 84.253
9 | 1.275 | 0.01532 | -0.051 | 83.21
9.5 | 1.325 | 0.01621 | -0.052 | 81.732
10 | 1.372 | 0.01731 | -0.053 | 79.285
10.5 | 1.418 | 0.01838 | -0.054 | 77.153
11 | 1.459 | 0.02035 | -0.055 | 71.697
11.5 | 1.501 | 0.02151 | -0.055 | 69.751
12 | 1.539 | 0.02263 | -0.056 | 68.021
12.5 | 1.575 | 0.02416 | -0.057 | 65.208
13 | 1.609 | 0.02556 | -0.058 | 62.958
13.5 | 1.64 | 0.02684 | -0.059 | 61.106
14 | 1.668 | 0.02863 | -0.059 | 58.252
14.5 | 1.693 | 0.03027 | -0.06 | 55.907
15 | 1.713 | 0.03202 | -0.061 | 53.505
15.5 | 1.729 | 0.03377 | -0.062 | 51.208
16 | 1.742 | 0.03599 | -0.062 | 48.394
16.5 | 1.749 | 0.03876 | -0.063 | 45.14
17 | 1.754 | 0.04127 | -0.063 | 42.505
17.5 | 1.755 | 0.04423 | -0.064 | 39.672
18 | 1.753 | 0.04696 | -0.065 | 37.33
18.5 | 1.747 | 0.05022 | -0.065 | 34.79
19 | 1.738 | 0.05358 | -0.066 | 32.438
19.5 | 1.726 | 0.05702 | -0.066 | 30.278
20 | 1.711 | 0.06079 | -0.067 | 28.15

## 60. Re 3M Mach 0.10 (2)
BIGFOIL.COM POLAR EXPORT
GA 37-220
GA 37-220 |  |  |  | Cl Max: | 1.4857 | at alpha= | 20 | deg
XFOIL ncrit=9 |  |  |  | L/D Max: | 141.422 | at alpha= | 6 | deg
Re: | 3000000 |  |  | Cd Min: | 0.07521 | at alpha= | 20 | deg
Mach: | 0.1 |  |  | Cl=0 at alpha= | -1.618 | deg
|  |  |  | @ Cl=0.1, Cd= | 0.00542
|  |  |  | @ Cl=0.4, Cd= | 0.0054651
|  |  |  | @ Cl=0.6, Cd= | 0.005648
alpha (deg) | Cl | Cd | Cm | Cl/Cd
-20 | -1.2957 | 0.06626 | -0.053 | -19.5548
-19.5 | -1.3027 | 0.05995 | -0.0543 | -21.7298
-18.5 | -1.3202 | 0.05031 | -0.0509 | -26.2413
-18 | -1.2474 | 0.04445 | -0.0651 | -28.063
-17.5 | -1.2094 | 0.04076 | -0.0698 | -29.6712
-16.5 | -1.1812 | 0.0344 | -0.0685 | -34.3372
-16 | -1.1646 | 0.03153 | -0.0676 | -36.9363
-15.5 | -1.1426 | 0.02919 | -0.0666 | -39.1435
-15 | -1.1218 | 0.02688 | -0.0654 | -41.7336
-14.5 | -1.1043 | 0.02446 | -0.0636 | -45.1472
-14 | -1.0852 | 0.02229 | -0.0616 | -48.6855
-13.5 | -1.0615 | 0.0205 | -0.0595 | -51.7805
-13 | -1.0353 | 0.01894 | -0.0574 | -54.6621
-12.5 | -1.0071 | 0.01761 | -0.0552 | -57.1891
-12 | -0.9778 | 0.01639 | -0.0528 | -59.6583
-11.5 | -0.9477 | 0.01533 | -0.0502 | -61.82
-11 | -0.9221 | 0.01419 | -0.0468 | -64.9824
-10.5 | -0.893 | 0.01333 | -0.0434 | -66.9917
-10 | -0.8649 | 0.01264 | -0.0393 | -68.4256
-9.5 | -0.8307 | 0.01219 | -0.0358 | -68.146
-9 | -0.789 | 0.01163 | -0.0338 | -67.8418
-8.5 | -0.7422 | 0.0112 | -0.0326 | -66.2679
-8 | -0.6924 | 0.0108 | -0.0318 | -64.1111
-7.5 | -0.6425 | 0.01038 | -0.031 | -61.8979
-7 | -0.5897 | 0.01004 | -0.0307 | -58.7351
-6.5 | -0.5369 | 0.00967 | -0.0305 | -55.5222
-6 | -0.4829 | 0.00936 | -0.0304 | -51.5919
-5.5 | -0.4281 | 0.00901 | -0.0304 | -47.5139
-5 | -0.3741 | 0.00859 | -0.0304 | -43.5506
-4.5 | -0.3231 | 0.00791 | -0.03 | -40.847
-4 | -0.2721 | 0.00708 | -0.0297 | -38.4322
-3.5 | -0.2216 | 0.0061 | -0.0294 | -36.3279
-3 | -0.1663 | 0.00559 | -0.0297 | -29.7496
-2.5 | -0.1066 | 0.00551 | -0.0305 | -19.3466
-2 | -0.0463 | 0.00542 | -0.0315 | -8.5424
-1.5 | 0.0143 | 0.00541 | -0.0324 | 2.6433
-1 | 0.0744 | 0.00542 | -0.0334 | 13.7269
-0.5 | 0.1354 | 0.00542 | -0.0344 | 24.9815
0 | 0.1959 | 0.00539 | -0.0354 | 36.3451
0.5 | 0.2563 | 0.00541 | -0.0364 | 47.3752
1.5 | 0.3772 | 0.00545 | -0.0385 | 69.211
2 | 0.4375 | 0.00549 | -0.0395 | 79.6903
2.5 | 0.4971 | 0.00556 | -0.0404 | 89.4065
3 | 0.5571 | 0.00559 | -0.0414 | 99.6601
3.5 | 0.6163 | 0.00567 | -0.0422 | 108.6949
4 | 0.6754 | 0.00576 | -0.0431 | 117.2569
4.5 | 0.7347 | 0.00581 | -0.0439 | 126.4544
5 | 0.7931 | 0.00593 | -0.0447 | 133.7437
5.5 | 0.8514 | 0.00604 | -0.0454 | 140.9603
6 | 0.9051 | 0.0064 | -0.0454 | 141.4219
6.5 | 0.9411 | 0.00765 | -0.0427 | 123.0196
7 | 0.9762 | 0.0087 | -0.0398 | 112.2069
8 | 1.0288 | 0.01039 | -0.0305 | 99.0183
8.5 | 1.0413 | 0.01143 | -0.0239 | 91.1024
9 | 1.0618 | 0.01255 | -0.0193 | 84.6056
9.5 | 1.0849 | 0.01378 | -0.0155 | 78.73
10 | 1.1071 | 0.01519 | -0.0119 | 72.8835
10.5 | 1.1296 | 0.01672 | -0.0087 | 67.5598
11 | 1.15 | 0.01847 | -0.0056 | 62.2631
11.5 | 1.1704 | 0.02031 | -0.0027 | 57.6268
12 | 1.1883 | 0.02227 | 0.0003 | 53.3588
12.5 | 1.202 | 0.02431 | 0.0039 | 49.4447
13 | 1.2936 | 0.02747 | -0.0097 | 47.0914
13.5 | 1.2845 | 0.02977 | -0.002 | 43.1475
14 | 1.3062 | 0.03254 | -0.0012 | 40.1414
14.5 | 1.3275 | 0.03538 | -0.0004 | 37.5212
15 | 1.3489 | 0.03826 | 0.0003 | 35.2561
15.5 | 1.3705 | 0.04107 | 0.001 | 33.3699
16 | 1.3858 | 0.04445 | 0.0018 | 31.1766
16.5 | 1.4051 | 0.04757 | 0.0023 | 29.5375
17 | 1.4214 | 0.05085 | 0.003 | 27.9528
17.5 | 1.4351 | 0.05439 | 0.0037 | 26.3854
18 | 1.4462 | 0.05826 | 0.0043 | 24.8232
18.5 | 1.4599 | 0.06195 | 0.0046 | 23.5658
19 | 1.4728 | 0.06579 | 0.0048 | 22.3864
19.5 | 1.481 | 0.07021 | 0.0048 | 21.0939
20 | 1.4857 | 0.07521 | 0.0044 | 19.754

## 61. Re 3M Mach 0.25 (1)
BIGFOIL.COM POLAR EXPORT
GA 37-220
GA 37-220 |  |  |  | Cl Max: | 1.674 | at alpha= | 15 | deg
JavaFoil+Calcfoil stall+Eppler ext transition |  |  |  | L/D Max: | 144.691 | at alpha= | 6 | deg
Re: | 3000000 |  |  | Cd Min: | 0.00574 | at alpha= | -1.5 | deg
Mach: | 0.25 |  |  | Cl=0 at alpha= | -1.6692 | deg
|  |  |  | @ Cl=0.1, Cd= | 0.0058974
|  |  |  | @ Cl=0.4, Cd= | 0.0061469
|  |  |  | @ Cl=0.6, Cd= | 0.0063064
alpha (deg) | Cl | Cd | Cm | Cl/Cd
-19 | -0.723 | 0.15349 | 0.002 | -4.713
-18.5 | -0.767 | 0.14674 | 0.001 | -5.224
-18 | -0.808 | 0.13757 | 0.001 | -5.871
-17.5 | -0.848 | 0.12692 | 0 | -6.678
-17 | -0.889 | 0.11211 | 0 | -7.933
-16.5 | -0.942 | 0.08824 | -0.001 | -10.678
-16 | -1.024 | 0.05177 | -0.002 | -19.781
-15.5 | -1.059 | 0.04238 | -0.003 | -24.997
-15 | -1.081 | 0.03646 | -0.004 | -29.659
-14.5 | -1.092 | 0.0336 | -0.005 | -32.497
-14 | -1.1 | 0.02978 | -0.006 | -36.926
-13.5 | -1.1 | 0.02689 | -0.007 | -40.924
-13 | -1.094 | 0.02432 | -0.008 | -44.999
-12.5 | -1.083 | 0.02261 | -0.009 | -47.887
-12 | -1.065 | 0.02123 | -0.01 | -50.163
-11.5 | -1.042 | 0.0198 | -0.011 | -52.636
-11 | -1.015 | 0.01784 | -0.012 | -56.924
-10.5 | -0.984 | 0.01662 | -0.013 | -59.175
-10 | -0.948 | 0.01547 | -0.014 | -61.273
-9.5 | -0.908 | 0.01507 | -0.015 | -60.244
-9 | -0.864 | 0.01421 | -0.016 | -60.82
-8.5 | -0.817 | 0.01345 | -0.017 | -60.767
-8 | -0.768 | 0.01272 | -0.018 | -60.35
-7.5 | -0.716 | 0.01209 | -0.019 | -59.204
-7 | -0.661 | 0.01151 | -0.02 | -57.47
-6.5 | -0.605 | 0.011 | -0.021 | -54.995
-6 | -0.547 | 0.01052 | -0.022 | -52.017
-5.5 | -0.488 | 0.00984 | -0.023 | -49.591
-5 | -0.428 | 0.00974 | -0.025 | -43.878
-4.5 | -0.365 | 0.00595 | -0.026 | -61.422
-4 | -0.301 | 0.00576 | -0.027 | -52.316
-3.5 | -0.237 | 0.00578 | -0.028 | -41.024
-3 | -0.173 | 0.00576 | -0.029 | -29.986
-2.5 | -0.108 | 0.00578 | -0.03 | -18.65
-2 | -0.043 | 0.00575 | -0.031 | -7.446
-1.5 | 0.022 | 0.00574 | -0.032 | 3.902
-1 | 0.088 | 0.00589 | -0.033 | 14.891
-0.5 | 0.153 | 0.00593 | -0.034 | 25.783
0 | 0.22 | 0.00606 | -0.035 | 36.296
0.5 | 0.286 | 0.00611 | -0.037 | 46.781
1 | 0.352 | 0.00611 | -0.038 | 57.538
1.5 | 0.417 | 0.00616 | -0.039 | 67.748
2 | 0.483 | 0.0062 | -0.04 | 77.861
2.5 | 0.549 | 0.00626 | -0.041 | 87.715
3 | 0.615 | 0.00632 | -0.042 | 97.278
3.5 | 0.68 | 0.00641 | -0.043 | 106.037
4 | 0.742 | 0.00648 | -0.044 | 114.401
4.5 | 0.806 | 0.00656 | -0.045 | 122.879
5 | 0.87 | 0.00667 | -0.046 | 130.376
5.5 | 0.934 | 0.00678 | -0.047 | 137.815
6 | 0.997 | 0.00689 | -0.049 | 144.691
6.5 | 1.059 | 0.00771 | -0.05 | 137.305
7 | 1.099 | 0.00865 | -0.05 | 127.115
7.5 | 1.141 | 0.01344 | -0.05 | 84.856
8 | 1.195 | 0.01436 | -0.051 | 83.234
8.5 | 1.248 | 0.01511 | -0.052 | 82.622
9 | 1.3 | 0.01643 | -0.053 | 79.125
9.5 | 1.35 | 0.01748 | -0.053 | 77.21
10 | 1.396 | 0.01866 | -0.054 | 74.835
10.5 | 1.438 | 0.02084 | -0.055 | 69.031
11 | 1.479 | 0.02208 | -0.056 | 66.997
11.5 | 1.517 | 0.02353 | -0.057 | 64.47
12 | 1.552 | 0.02471 | -0.058 | 62.805
12.5 | 1.583 | 0.02648 | -0.058 | 59.78
13 | 1.61 | 0.02812 | -0.059 | 57.262
13.5 | 1.633 | 0.02969 | -0.06 | 55.015
14 | 1.652 | 0.03169 | -0.061 | 52.131
14.5 | 1.666 | 0.0337 | -0.061 | 49.452
15 | 1.674 | 0.03603 | -0.062 | 46.467
15.5 | 1.674 | 0.03898 | -0.063 | 42.943
16 | 1.669 | 0.04173 | -0.063 | 39.986
16.5 | 1.657 | 0.04479 | -0.064 | 37.001
17 | 1.64 | 0.04845 | -0.065 | 33.844
17.5 | 1.617 | 0.05193 | -0.065 | 31.145
18 | 1.588 | 0.05618 | -0.066 | 28.26
18.5 | 1.552 | 0.06119 | -0.066 | 25.366
19 | 1.511 | 0.06663 | -0.066 | 22.675
19.5 | 1.466 | 0.07215 | -0.067 | 20.314
20 | 1.415 | 0.07863 | -0.067 | 17.995

## 62. Re 3M Mach 0.25 (2)
BIGFOIL.COM POLAR EXPORT
GA 37-220
GA 37-220 |  |  |  | Cl Max: | 1.4492 | at alpha= | 20 | deg
XFOIL ncrit=9 |  |  |  | L/D Max: | 142.258 | at alpha= | 5.5 | deg
Re: | 3000000 |  |  | Cd Min: | 0.10032 | at alpha= | -20 | deg
Mach: | 0.25 |  |  | Cl=0 at alpha= | -1.6188 | deg
|  |  |  | @ Cl=0.1, Cd= | 0.0054836
|  |  |  | @ Cl=0.4, Cd= | 0.0055674
|  |  |  | @ Cl=0.6, Cd= | 0.0057372
alpha (deg) | Cl | Cd | Cm | Cl/Cd
-20 | -1.0922 | 0.10032 | -0.0487 | -10.8872
-19.5 | -1.1326 | 0.08821 | -0.0542 | -12.8398
-18.5 | -1.1712 | 0.07002 | -0.0617 | -16.7266
-18 | -1.1397 | 0.06015 | -0.0751 | -18.9476
-17.5 | -1.1379 | 0.05505 | -0.0753 | -20.6703
-17 | -1.1382 | 0.04948 | -0.0761 | -23.0032
-16.5 | -1.1259 | 0.04526 | -0.0763 | -24.8763
-16 | -1.1177 | 0.04087 | -0.0762 | -27.3477
-15.5 | -1.1006 | 0.03742 | -0.0757 | -29.4121
-15 | -1.0867 | 0.03391 | -0.0748 | -32.0466
-14.5 | -1.0695 | 0.0308 | -0.0737 | -34.724
-14 | -1.0481 | 0.02818 | -0.0722 | -37.193
-13.5 | -1.0286 | 0.02563 | -0.0703 | -40.1327
-13 | -1.0136 | 0.02294 | -0.0679 | -44.1848
-12.5 | -0.988 | 0.02101 | -0.0656 | -47.0252
-12 | -0.962 | 0.01923 | -0.0631 | -50.026
-11.5 | -0.9338 | 0.01766 | -0.0604 | -52.8766
-11 | -0.9034 | 0.01634 | -0.0577 | -55.2876
-10.5 | -0.876 | 0.01498 | -0.0543 | -58.478
-10 | -0.8468 | 0.01389 | -0.0508 | -60.9647
-9.5 | -0.8151 | 0.013 | -0.0471 | -62.7
-9 | -0.7854 | 0.0123 | -0.0427 | -63.8537
-8.5 | -0.7515 | 0.01173 | -0.0386 | -64.0665
-8 | -0.7049 | 0.01124 | -0.0366 | -62.7135
-7.5 | -0.6554 | 0.0108 | -0.0352 | -60.6852
-7 | -0.6035 | 0.01036 | -0.0342 | -58.2529
-6.5 | -0.5499 | 0.00998 | -0.0334 | -55.1002
-6 | -0.4946 | 0.00964 | -0.033 | -51.3071
-5.5 | -0.4388 | 0.00926 | -0.0327 | -47.3866
-5 | -0.3831 | 0.00888 | -0.0325 | -43.1419
-4.5 | -0.3294 | 0.00829 | -0.032 | -39.7346
-4 | -0.2785 | 0.00737 | -0.0313 | -37.7883
-3.5 | -0.2278 | 0.00633 | -0.0307 | -35.9874
-3 | -0.1722 | 0.00571 | -0.0307 | -30.1576
-2.5 | -0.1101 | 0.00556 | -0.0316 | -19.8022
-2 | -0.0478 | 0.0055 | -0.0325 | -8.6909
-1.5 | 0.0149 | 0.00552 | -0.0335 | 2.6993
-1 | 0.0773 | 0.00548 | -0.0344 | 14.1058
-0.5 | 0.1405 | 0.00549 | -0.0355 | 25.592
0 | 0.203 | 0.00549 | -0.0365 | 36.9763
0.5 | 0.2651 | 0.00553 | -0.0375 | 47.9385
1 | 0.3283 | 0.00553 | -0.0386 | 59.3671
1.5 | 0.3909 | 0.00556 | -0.0396 | 70.3058
2 | 0.4528 | 0.00561 | -0.0405 | 80.713
2.5 | 0.5153 | 0.00565 | -0.0416 | 91.2035
3 | 0.5771 | 0.0057 | -0.0425 | 101.2456
3.5 | 0.6386 | 0.0058 | -0.0433 | 110.1034
4 | 0.6995 | 0.0059 | -0.044 | 118.5593
4.5 | 0.7615 | 0.00594 | -0.0449 | 128.1987
5 | 0.8216 | 0.00609 | -0.0454 | 134.9097
5.5 | 0.882 | 0.0062 | -0.046 | 142.2581
6 | 0.9345 | 0.00671 | -0.0454 | 139.2697
6.5 | 0.9655 | 0.00811 | -0.0413 | 119.0506
7 | 0.9929 | 0.00926 | -0.0366 | 107.2246
7.5 | 1.0077 | 0.01016 | -0.0294 | 99.1831
8 | 1.0164 | 0.01144 | -0.0221 | 88.8462
8.5 | 1.0313 | 0.01292 | -0.0166 | 79.822
9 | 1.0513 | 0.01447 | -0.0122 | 72.6538
9.5 | 1.0742 | 0.01607 | -0.0086 | 66.8451
10 | 1.0952 | 0.01789 | -0.0051 | 61.2186
10.5 | 1.1175 | 0.01976 | -0.002 | 56.5536
11 | 1.1376 | 0.02184 | 0.001 | 52.0879
11.5 | 1.1552 | 0.02417 | 0.004 | 47.7948
12 | 1.1716 | 0.02662 | 0.0069 | 44.012
12.5 | 1.1909 | 0.02918 | 0.0089 | 40.8122
13 | 1.2821 | 0.03323 | -0.0048 | 38.5826
13.5 | 1.2721 | 0.03584 | 0.0028 | 35.4939
14 | 1.2943 | 0.03886 | 0.0038 | 33.3067
14.5 | 1.3142 | 0.04206 | 0.0049 | 31.2458
15 | 1.3329 | 0.04541 | 0.0059 | 29.3526
15.5 | 1.3482 | 0.04902 | 0.0069 | 27.5031
16 | 1.3682 | 0.05224 | 0.0079 | 26.1907
16.5 | 1.3828 | 0.05605 | 0.0087 | 24.6708
17 | 1.3926 | 0.06029 | 0.0095 | 23.0984
17.5 | 1.4066 | 0.06431 | 0.01 | 21.8722
18 | 1.421 | 0.06839 | 0.0103 | 20.7779
18.5 | 1.43 | 0.07314 | 0.0103 | 19.5515
19 | 1.4332 | 0.07872 | 0.0098 | 18.2063
19.5 | 1.4426 | 0.08385 | 0.009 | 17.2045
20 | 1.4492 | 0.08945 | 0.0078 | 16.2012

## 63. Re 3M Mach 0.50 (1)
BIGFOIL.COM POLAR EXPORT
GA 37-220
GA 37-220 |  |  |  | Cl Max: | 1.445 | at alpha= | 10.5 | deg
JavaFoil+Calcfoil stall+Eppler ext transition |  |  |  | L/D Max: | 130.562 | at alpha= | 5.5 | deg
Re: | 3000000 |  |  | Cd Min: | 0.00612 | at alpha= | -2.5 | deg
Mach: | 0.5 |  |  | Cl=0 at alpha= | -1.6712 | deg
|  |  |  | @ Cl=0.1, Cd= | 0.0061811
|  |  |  | @ Cl=0.4, Cd= | 0.0065762
|  |  |  | @ Cl=0.6, Cd= | 0.0067824
alpha (deg) | Cl | Cd | Cm | Cl/Cd
-20 | -1.062 | 0.17115 | 0.003 | -6.207
-19.5 | -1.031 | 0.16818 | 0.003 | -6.128
-19 | -1.002 | 0.16124 | 0.002 | -6.215
-18.5 | -0.974 | 0.15675 | 0.001 | -6.212
-18 | -0.945 | 0.15027 | 0.001 | -6.29
-17.5 | -0.922 | 0.15014 | 0 | -6.141
-17 | -0.894 | 0.13947 | 0 | -6.407
-16.5 | -0.863 | 0.13662 | -0.001 | -6.315
-16 | -0.832 | 0.13188 | -0.002 | -6.309
-15.5 | -0.802 | 0.12879 | -0.002 | -6.224
-15 | -0.773 | 0.12362 | -0.003 | -6.251
-14.5 | -0.744 | 0.11999 | -0.003 | -6.201
-14 | -0.716 | 0.11209 | -0.004 | -6.384
-13.5 | -0.688 | 0.10956 | -0.004 | -6.279
-13 | -0.658 | 0.1044 | -0.005 | -6.299
-12.5 | -0.627 | 0.0972 | -0.005 | -6.453
-12 | -0.599 | 0.09213 | -0.005 | -6.498
-11.5 | -0.57 | 0.08877 | -0.006 | -6.422
-11 | -0.542 | 0.08618 | -0.006 | -6.284
-10.5 | -0.513 | 0.0767 | -0.007 | -6.685
-10 | -0.487 | 0.06631 | -0.008 | -7.338
-9.5 | -0.511 | 0.03161 | -0.015 | -16.167
-9 | -0.753 | 0.02066 | -0.017 | -36.456
-8.5 | -0.791 | 0.01785 | -0.018 | -44.328
-8 | -0.78 | 0.0168 | -0.02 | -46.44
-7.5 | -0.748 | 0.01544 | -0.021 | -48.467
-7 | -0.704 | 0.01361 | -0.022 | -51.723
-6.5 | -0.652 | 0.01337 | -0.023 | -48.774
-6 | -0.594 | 0.01261 | -0.025 | -47.144
-5.5 | -0.533 | 0.01191 | -0.026 | -44.702
-5 | -0.468 | 0.01136 | -0.027 | -41.196
-4.5 | -0.401 | 0.01055 | -0.028 | -37.989
-4 | -0.336 | 0.00636 | -0.03 | -52.837
-3.5 | -0.265 | 0.00633 | -0.031 | -41.805
-3 | -0.193 | 0.00614 | -0.032 | -31.362
-2.5 | -0.12 | 0.00612 | -0.034 | -19.669
-2 | -0.048 | 0.00615 | -0.035 | -7.783
-1.5 | 0.025 | 0.00614 | -0.036 | 4.076
-1 | 0.098 | 0.00618 | -0.037 | 15.846
-0.5 | 0.171 | 0.00622 | -0.038 | 27.461
0 | 0.246 | 0.00646 | -0.04 | 38.074
0.5 | 0.32 | 0.00652 | -0.041 | 48.993
1 | 0.393 | 0.00658 | -0.042 | 59.707
1.5 | 0.467 | 0.00654 | -0.043 | 71.394
2 | 0.54 | 0.00675 | -0.045 | 80.053
2.5 | 0.614 | 0.00679 | -0.046 | 90.359
3 | 0.687 | 0.00691 | -0.047 | 99.471
3.5 | 0.76 | 0.00704 | -0.048 | 108.05
4 | 0.827 | 0.00713 | -0.049 | 115.978
4.5 | 0.89 | 0.00733 | -0.05 | 121.345
5 | 0.956 | 0.00756 | -0.051 | 126.477
5.5 | 1.021 | 0.00782 | -0.052 | 130.562
6 | 1.079 | 0.00962 | -0.053 | 112.209
6.5 | 1.139 | 0.01082 | -0.054 | 105.214
7 | 1.185 | 0.01697 | -0.054 | 69.833
7.5 | 1.241 | 0.01802 | -0.055 | 68.891
8 | 1.294 | 0.01938 | -0.056 | 66.789
8.5 | 1.343 | 0.02088 | -0.057 | 64.356
9 | 1.388 | 0.02298 | -0.058 | 60.392
9.5 | 1.422 | 0.02603 | -0.059 | 54.615
10 | 1.442 | 0.02837 | -0.059 | 50.839
10.5 | 1.445 | 0.03066 | -0.06 | 47.114
11 | 1.415 | 0.03354 | -0.061 | 42.181
11.5 | 1.308 | 0.0381 | -0.062 | 34.326
12 | 0.91 | 0.04578 | -0.062 | 19.87
12.5 | 0.82 | 0.09704 | -0.033 | 8.455
13 | 0.869 | 0.0978 | -0.046 | 8.881
13.5 | 0.893 | 0.11032 | -0.045 | 8.093
14 | 0.911 | 0.11727 | -0.04 | 7.765
14.5 | 0.944 | 0.12159 | -0.043 | 7.76
15 | 0.978 | 0.12467 | -0.047 | 7.846
15.5 | 1.015 | 0.12855 | -0.051 | 7.896

## 64. Re 3M Mach 0.50 (2)
BIGFOIL.COM POLAR EXPORT
GA 37-220
GA 37-220 |  |  |  | Cl Max: | 1.2644 | at alpha= | 16 | deg
XFOIL ncrit=9 |  |  |  | L/D Max: | 143.182 | at alpha= | 5.5 | deg
Re: | 3000000 |  |  | Cd Min: | 0.17065 | at alpha= | 20 | deg
Mach: | 0.5 |  |  | Cl=0 at alpha= | -1.6222 | deg
|  |  |  | @ Cl=0.1, Cd= | 0.0058757
|  |  |  | @ Cl=0.4, Cd= | 0.006006
|  |  |  | @ Cl=0.6, Cd= | 0.0061783
alpha (deg) | Cl | Cd | Cm | Cl/Cd
-16 | -0.5023 | 0.14797 | -0.0351 | -3.3946
-15.5 | -0.5684 | 0.12555 | -0.0491 | -4.5273
-15 | -0.5977 | 0.11085 | -0.0586 | -5.392
-14.5 | -0.6221 | 0.09739 | -0.0675 | -6.3877
-14 | -0.6397 | 0.08559 | -0.0753 | -7.474
-13.5 | -0.6647 | 0.07376 | -0.0829 | -9.0117
-13 | -0.6897 | 0.0632 | -0.0887 | -10.913
-12.5 | -0.7127 | 0.05404 | -0.0924 | -13.1884
-12 | -0.7321 | 0.04613 | -0.0941 | -15.8704
-11.5 | -0.7434 | 0.0397 | -0.0938 | -18.7254
-11 | -0.7499 | 0.03421 | -0.0921 | -21.9205
-10.5 | -0.7483 | 0.0297 | -0.0894 | -25.1953
-10 | -0.7398 | 0.02594 | -0.0861 | -28.5197
-9.5 | -0.7248 | 0.02272 | -0.0825 | -31.9014
-9 | -0.7039 | 0.02002 | -0.0786 | -35.1598
-8.5 | -0.6772 | 0.01775 | -0.0747 | -38.1521
-8 | -0.6475 | 0.01581 | -0.0706 | -40.9551
-7 | -0.5798 | 0.01287 | -0.062 | -45.0505
-6.5 | -0.547 | 0.01173 | -0.0568 | -46.6326
-5.5 | -0.467 | 0.01047 | -0.0468 | -44.6036
-5 | -0.4107 | 0.00997 | -0.0445 | -41.1936
-4.5 | -0.3517 | 0.00953 | -0.0427 | -36.9045
-4 | -0.2952 | 0.00884 | -0.0408 | -33.3937
-3.5 | -0.2481 | 0.00752 | -0.038 | -32.992
-3 | -0.1971 | 0.00617 | -0.036 | -31.9449
-2.5 | -0.1271 | 0.00594 | -0.0364 | -21.3973
-2 | -0.0544 | 0.00588 | -0.0373 | -9.2517
-1.5 | 0.0176 | 0.00585 | -0.0381 | 3.0085
-1 | 0.0896 | 0.00588 | -0.0391 | 15.2381
-0.5 | 0.1622 | 0.00585 | -0.0401 | 27.7265
0 | 0.2347 | 0.00588 | -0.0412 | 39.915
0.5 | 0.3067 | 0.00595 | -0.0422 | 51.5462
1 | 0.3783 | 0.006 | -0.0432 | 63.05
1.5 | 0.4507 | 0.00602 | -0.0442 | 74.8671
2 | 0.5229 | 0.00607 | -0.0452 | 86.145
3 | 0.6653 | 0.00627 | -0.0465 | 106.1085
3.5 | 0.7363 | 0.00638 | -0.047 | 115.4075
4 | 0.8077 | 0.00647 | -0.0474 | 124.8377
4.5 | 0.8771 | 0.00665 | -0.0473 | 131.8947
5 | 0.9472 | 0.00678 | -0.0472 | 139.705
5.5 | 1.0123 | 0.00707 | -0.0461 | 143.1825
6 | 1.0346 | 0.00832 | -0.0385 | 124.351
6.5 | 1.0054 | 0.01038 | -0.0238 | 96.8593
7 | 0.9811 | 0.01363 | -0.013 | 71.9809
7.5 | 0.9682 | 0.01714 | -0.005 | 56.4877
8 | 0.9681 | 0.02045 | 0.001 | 47.3399
8.5 | 0.9768 | 0.02359 | 0.0058 | 41.4074
9 | 0.9918 | 0.02663 | 0.0096 | 37.2437
9.5 | 1.0123 | 0.0296 | 0.0128 | 34.1993
10 | 1.0338 | 0.03266 | 0.0157 | 31.6534
10.5 | 1.0564 | 0.03581 | 0.0182 | 29.5001
11 | 1.0788 | 0.03911 | 0.0206 | 27.5837
11.5 | 1.0988 | 0.04273 | 0.0227 | 25.715
12 | 1.1171 | 0.04662 | 0.0247 | 23.9618
12.5 | 1.1367 | 0.05049 | 0.0265 | 22.5134
13 | 1.1634 | 0.05471 | 0.0266 | 21.2649
14 | 1.2271 | 0.06492 | 0.0228 | 18.9017
14.5 | 1.2421 | 0.06991 | 0.0238 | 17.7671
15 | 1.2509 | 0.07566 | 0.0242 | 16.5332
15.5 | 1.2602 | 0.08172 | 0.024 | 15.4209
16 | 1.2644 | 0.08854 | 0.0232 | 14.2806
16.5 | 1.2617 | 0.09645 | 0.0212 | 13.0814
17 | 1.2554 | 0.10508 | 0.0183 | 11.9471
17.5 | 1.2467 | 0.11441 | 0.0144 | 10.8968
18 | 1.2339 | 0.12452 | 0.0094 | 9.9093
18.5 | 1.2187 | 0.13531 | 0.0034 | 9.0067
19 | 1.2013 | 0.14665 | -0.0036 | 8.1916
19.5 | 1.1827 | 0.15848 | -0.0114 | 7.4628
20 | 1.1642 | 0.17065 | -0.0198 | 6.8222

## 65. Re 4M Mach 0.00 (1)
BIGFOIL.COM POLAR EXPORT
GA 37-220
GA 37-220 |  |  |  | Cl Max: | 1.776 | at alpha= | 18 | deg
JavaFoil+Calcfoil stall+Eppler ext transition |  |  |  | L/D Max: | 145.125 | at alpha= | 5.5 | deg
Re: | 4000000 |  |  | Cd Min: | 0.00535 | at alpha= | -1 | deg
Mach: | 0 |  |  | Cl=0 at alpha= | -1.6719 | deg
|  |  |  | @ Cl=0.1, Cd= | 0.0054048
|  |  |  | @ Cl=0.4, Cd= | 0.0057313
|  |  |  | @ Cl=0.6, Cd= | 0.0058778
alpha (deg) | Cl | Cd | Cm | Cl/Cd
-20 | -1.142 | 0.07604 | 0.004 | -15.015
-19.5 | -1.164 | 0.06671 | 0.003 | -17.45
-19 | -1.188 | 0.05615 | 0.003 | -21.151
-18.5 | -1.204 | 0.0503 | 0.002 | -23.932
-18 | -1.217 | 0.04505 | 0.001 | -27.014
-17.5 | -1.226 | 0.04068 | 0 | -30.144
-17 | -1.233 | 0.03737 | -0.001 | -32.982
-16.5 | -1.234 | 0.03468 | -0.001 | -35.59
-16 | -1.236 | 0.03068 | -0.002 | -40.303
-15.5 | -1.23 | 0.02904 | -0.003 | -42.376
-15 | -1.223 | 0.02621 | -0.004 | -46.647
-14.5 | -1.209 | 0.02465 | -0.005 | -49.031
-14 | -1.193 | 0.02289 | -0.006 | -52.12
-13.5 | -1.173 | 0.02138 | -0.007 | -54.879
-13 | -1.15 | 0.02001 | -0.008 | -57.454
-12.5 | -1.123 | 0.01851 | -0.008 | -60.685
-12 | -1.094 | 0.01753 | -0.009 | -62.418
-11.5 | -1.061 | 0.01641 | -0.01 | -64.675
-11 | -1.025 | 0.01553 | -0.011 | -65.991
-10.5 | -0.987 | 0.01464 | -0.012 | -67.375
-10 | -0.945 | 0.01336 | -0.013 | -70.739
-9.5 | -0.901 | 0.01316 | -0.014 | -68.474
-9 | -0.854 | 0.01247 | -0.015 | -68.525
-8.5 | -0.806 | 0.01132 | -0.016 | -71.163
-8 | -0.755 | 0.01076 | -0.017 | -70.136
-7.5 | -0.702 | 0.01077 | -0.018 | -65.216
-7 | -0.648 | 0.01032 | -0.02 | -62.843
-6.5 | -0.593 | 0.00991 | -0.021 | -59.829
-6 | -0.535 | 0.00957 | -0.022 | -55.911
-5.5 | -0.476 | 0.00929 | -0.023 | -51.176
-5 | -0.415 | 0.00907 | -0.024 | -45.735
-4.5 | -0.354 | 0.0062 | -0.025 | -57.055
-4 | -0.292 | 0.00544 | -0.026 | -53.703
-3.5 | -0.23 | 0.00542 | -0.027 | -42.433
-3 | -0.167 | 0.00546 | -0.028 | -30.61
-2.5 | -0.104 | 0.00545 | -0.029 | -19.177
-2 | -0.042 | 0.00545 | -0.03 | -7.622
-1.5 | 0.022 | 0.00549 | -0.031 | 3.947
-1 | 0.085 | 0.00535 | -0.032 | 15.872
-0.5 | 0.148 | 0.00558 | -0.033 | 26.555
0 | 0.213 | 0.00552 | -0.034 | 38.614
0.5 | 0.277 | 0.00556 | -0.035 | 49.776
1 | 0.34 | 0.0056 | -0.036 | 60.741
1.5 | 0.404 | 0.00574 | -0.038 | 70.366
2 | 0.468 | 0.00578 | -0.039 | 80.882
2.5 | 0.531 | 0.00583 | -0.04 | 91.165
3 | 0.595 | 0.00587 | -0.041 | 101.309
3.5 | 0.659 | 0.00597 | -0.042 | 110.36
4 | 0.719 | 0.00602 | -0.043 | 119.328
4.5 | 0.781 | 0.00608 | -0.044 | 128.41
5 | 0.843 | 0.00618 | -0.045 | 136.543
5.5 | 0.905 | 0.00624 | -0.046 | 145.125
6 | 0.967 | 0.00706 | -0.047 | 136.934
6.5 | 1.027 | 0.00776 | -0.048 | 132.413
7 | 1.059 | 0.01168 | -0.048 | 90.667
7.5 | 1.114 | 0.01208 | -0.049 | 92.212
8 | 1.168 | 0.0128 | -0.05 | 91.197
8.5 | 1.221 | 0.0137 | -0.05 | 89.11
9 | 1.273 | 0.01445 | -0.051 | 88.089
9.5 | 1.323 | 0.01531 | -0.052 | 86.418
10 | 1.37 | 0.01627 | -0.053 | 84.213
10.5 | 1.416 | 0.01732 | -0.054 | 81.768
11 | 1.458 | 0.01902 | -0.055 | 76.686
11.5 | 1.5 | 0.02002 | -0.055 | 74.934
12 | 1.539 | 0.02129 | -0.056 | 72.312
12.5 | 1.577 | 0.02225 | -0.057 | 70.867
13 | 1.611 | 0.02354 | -0.058 | 68.437
13.5 | 1.643 | 0.02493 | -0.059 | 65.892
14 | 1.672 | 0.0266 | -0.059 | 62.859
14.5 | 1.698 | 0.02809 | -0.06 | 60.468
15 | 1.721 | 0.02953 | -0.061 | 58.266
15.5 | 1.739 | 0.0314 | -0.061 | 55.37
16 | 1.753 | 0.03342 | -0.062 | 52.464
16.5 | 1.764 | 0.03589 | -0.063 | 49.134
17 | 1.771 | 0.03814 | -0.063 | 46.434
17.5 | 1.775 | 0.04074 | -0.064 | 43.569
18 | 1.776 | 0.04328 | -0.065 | 41.042
18.5 | 1.774 | 0.04605 | -0.065 | 38.533
19 | 1.769 | 0.04923 | -0.066 | 35.929
19.5 | 1.761 | 0.05202 | -0.066 | 33.853
20 | 1.75 | 0.05566 | -0.067 | 31.437

## 66. Re 4M Mach 0.00 (2)
BIGFOIL.COM POLAR EXPORT
GA 37-220
GA 37-220 |  |  |  | Cl Max: | 1.5442 | at alpha= | 20 | deg
XFOIL ncrit=9 |  |  |  | L/D Max: | 145.034 | at alpha= | 5.5 | deg
Re: | 4000000 |  |  | Cd Min: | 0.06865 | at alpha= | 20 | deg
Mach: | 0 |  |  | Cl=0 at alpha= | -1.6192 | deg
|  |  |  | @ Cl=0.1, Cd= | 0.0050317
|  |  |  | @ Cl=0.4, Cd= | 0.0051279
|  |  |  | @ Cl=0.6, Cd= | 0.0053482
alpha (deg) | Cl | Cd | Cm | Cl/Cd
-20 | -1.3895 | 0.05615 | -0.0504 | -24.7462
-19 | -1.3797 | 0.04749 | -0.0501 | -29.0524
-18.5 | -1.297 | 0.04216 | -0.0654 | -30.7638
-18 | -1.2776 | 0.03803 | -0.068 | -33.5945
-17.5 | -1.2665 | 0.03475 | -0.0672 | -36.446
-17 | -1.2516 | 0.03181 | -0.0664 | -39.3461
-16.5 | -1.2327 | 0.02929 | -0.0654 | -42.086
-16 | -1.2138 | 0.0269 | -0.0641 | -45.1227
-15 | -1.1693 | 0.02288 | -0.0611 | -51.1058
-14.5 | -1.1445 | 0.02116 | -0.0594 | -54.0879
-14 | -1.1187 | 0.0196 | -0.0575 | -57.0765
-13.5 | -1.0913 | 0.01819 | -0.0555 | -59.9945
-13 | -1.0678 | 0.0167 | -0.0528 | -63.9401
-12.5 | -1.0407 | 0.0155 | -0.0501 | -67.1419
-12 | -1.0117 | 0.01447 | -0.0474 | -69.9171
-11.5 | -0.9817 | 0.01362 | -0.0444 | -72.0778
-11 | -0.9511 | 0.01288 | -0.0412 | -73.8432
-10.5 | -0.9244 | 0.01226 | -0.0368 | -75.3997
-10 | -0.8904 | 0.01172 | -0.0335 | -75.9727
-9.5 | -0.8461 | 0.01128 | -0.032 | -75.0089
-9 | -0.7982 | 0.01089 | -0.031 | -73.2966
-8.5 | -0.7498 | 0.01044 | -0.0301 | -71.8199
-8 | -0.6989 | 0.0101 | -0.0296 | -69.198
-7.5 | -0.6466 | 0.00974 | -0.0293 | -66.386
-7 | -0.5936 | 0.00942 | -0.0292 | -63.0149
-6.5 | -0.5394 | 0.00912 | -0.0292 | -59.1447
-6 | -0.4844 | 0.00883 | -0.0294 | -54.8584
-5.5 | -0.4293 | 0.00854 | -0.0295 | -50.2693
-5 | -0.3743 | 0.0082 | -0.0297 | -45.6463
-4.5 | -0.32 | 0.00774 | -0.0298 | -41.3437
-4 | -0.2681 | 0.00703 | -0.0297 | -38.1366
-3.5 | -0.2163 | 0.00625 | -0.0296 | -34.608
-3 | -0.1632 | 0.00547 | -0.0297 | -29.8355
-2.5 | -0.1054 | 0.00517 | -0.0304 | -20.3868
-2 | -0.0457 | 0.00511 | -0.0313 | -8.9432
-1.5 | 0.0143 | 0.00507 | -0.0323 | 2.8205
-1 | 0.0749 | 0.00504 | -0.0333 | 14.8611
-0.5 | 0.1351 | 0.00502 | -0.0343 | 26.9124
0 | 0.1954 | 0.00507 | -0.0354 | 38.5404
0.5 | 0.256 | 0.00507 | -0.0365 | 50.4931
1 | 0.3162 | 0.00506 | -0.0375 | 62.4901
1.5 | 0.3762 | 0.00512 | -0.0385 | 73.4766
2 | 0.4364 | 0.00514 | -0.0396 | 84.9027
2.5 | 0.496 | 0.00519 | -0.0406 | 95.5684
3.5 | 0.6143 | 0.00537 | -0.0424 | 114.3948
4 | 0.6739 | 0.00541 | -0.0434 | 124.5656
4.5 | 0.7322 | 0.00552 | -0.0442 | 132.6449
5 | 0.7909 | 0.00559 | -0.0451 | 141.4848
5.5 | 0.847 | 0.00584 | -0.0456 | 145.0342
6 | 0.8891 | 0.00689 | -0.0439 | 129.0421
6.5 | 0.9281 | 0.00791 | -0.0417 | 117.3325
7 | 0.9687 | 0.00868 | -0.0397 | 111.6014
7.5 | 1.0063 | 0.0094 | -0.0372 | 107.0532
8 | 1.0362 | 0.0101 | -0.0332 | 102.5941
8.5 | 1.0547 | 0.01079 | -0.0272 | 97.7479
9 | 1.0776 | 0.01167 | -0.0226 | 92.3393
9.5 | 1.1015 | 0.01271 | -0.0187 | 86.664
10 | 1.126 | 0.01389 | -0.0152 | 81.0655
10.5 | 1.1494 | 0.01525 | -0.0119 | 75.3705
11 | 1.1717 | 0.01678 | -0.0088 | 69.8272
11.5 | 1.1925 | 0.01848 | -0.0058 | 64.5292
12 | 1.2119 | 0.02034 | -0.0029 | 59.5821
12.5 | 1.2297 | 0.02234 | -0.0001 | 55.0448
13 | 1.2429 | 0.02437 | 0.0034 | 51.0012
13.5 | 1.3289 | 0.02711 | -0.0085 | 49.0188
14.5 | 1.3731 | 0.0321 | -0.0061 | 42.7757
15 | 1.3941 | 0.03489 | -0.0053 | 39.957
15.5 | 1.4175 | 0.03755 | -0.0048 | 37.7497
16 | 1.4378 | 0.04047 | -0.0042 | 35.5276
16.5 | 1.455 | 0.04368 | -0.0035 | 33.3104
17 | 1.4732 | 0.0468 | -0.0029 | 31.4786
17.5 | 1.4913 | 0.04994 | -0.0024 | 29.8618
18 | 1.506 | 0.05343 | -0.002 | 28.1864
18.5 | 1.5186 | 0.05708 | -0.0014 | 26.6048
19 | 1.5281 | 0.06089 | -0.0007 | 25.0961
19.5 | 1.5381 | 0.06471 | -0.0001 | 23.7691
20 | 1.5442 | 0.06865 | 0.0008 | 22.4938

## 67. Re 4M Mach 0.10 (1)
BIGFOIL.COM POLAR EXPORT
GA 37-220
GA 37-220 |  |  |  | Cl Max: | 1.759 | at alpha= | 17 | deg
JavaFoil+Calcfoil stall+Eppler ext transition |  |  |  | L/D Max: | 144.175 | at alpha= | 5.5 | deg
Re: | 4000000 |  |  | Cd Min: | 0.00531 | at alpha= | -1 | deg
Mach: | 0.1 |  |  | Cl=0 at alpha= | -1.6719 | deg
|  |  |  | @ Cl=0.1, Cd= | 0.0053709
|  |  |  | @ Cl=0.4, Cd= | 0.0057469
|  |  |  | @ Cl=0.6, Cd= | 0.0058919
alpha (deg) | Cl | Cd | Cm | Cl/Cd
-20 | -1.073 | 0.09361 | 0.004 | -11.466
-19.5 | -1.11 | 0.07556 | 0.003 | -14.692
-19 | -1.142 | 0.0612 | 0.003 | -18.662
-18.5 | -1.162 | 0.05447 | 0.002 | -21.335
-18 | -1.18 | 0.04819 | 0.001 | -24.494
-17.5 | -1.194 | 0.04311 | 0 | -27.703
-17 | -1.205 | 0.0388 | -0.001 | -31.061
-16.5 | -1.211 | 0.03607 | -0.001 | -33.562
-16 | -1.214 | 0.03274 | -0.002 | -37.08
-15.5 | -1.214 | 0.02999 | -0.003 | -40.472
-15 | -1.209 | 0.02696 | -0.004 | -44.844
-14.5 | -1.197 | 0.02531 | -0.005 | -47.311
-14 | -1.184 | 0.02355 | -0.006 | -50.264
-13.5 | -1.166 | 0.02184 | -0.007 | -53.402
-13 | -1.145 | 0.02041 | -0.008 | -56.087
-12.5 | -1.12 | 0.01859 | -0.008 | -60.276
-12 | -1.092 | 0.01783 | -0.009 | -61.24
-11.5 | -1.06 | 0.01668 | -0.01 | -63.576
-11 | -1.025 | 0.01578 | -0.011 | -64.97
-10.5 | -0.987 | 0.01486 | -0.012 | -66.444
-10 | -0.946 | 0.01402 | -0.013 | -67.522
-9.5 | -0.903 | 0.01328 | -0.014 | -67.979
-9 | -0.856 | 0.0121 | -0.015 | -70.797
-8.5 | -0.808 | 0.01145 | -0.016 | -70.573
-8 | -0.757 | 0.01085 | -0.018 | -69.81
-7.5 | -0.705 | 0.0109 | -0.019 | -64.662
-7 | -0.651 | 0.0104 | -0.02 | -62.584
-6.5 | -0.595 | 0.00997 | -0.021 | -59.642
-6 | -0.538 | 0.00963 | -0.022 | -55.853
-5.5 | -0.478 | 0.00938 | -0.023 | -50.956
-5 | -0.417 | 0.00908 | -0.024 | -45.925
-4.5 | -0.356 | 0.00619 | -0.025 | -57.43
-4 | -0.294 | 0.00548 | -0.026 | -53.592
-3.5 | -0.231 | 0.00545 | -0.027 | -42.345
-3 | -0.168 | 0.00545 | -0.028 | -30.834
-2.5 | -0.105 | 0.00543 | -0.029 | -19.316
-2 | -0.042 | 0.00548 | -0.03 | -7.609
-1.5 | 0.022 | 0.00544 | -0.031 | 4.009
-1 | 0.085 | 0.00531 | -0.032 | 16.061
-0.5 | 0.149 | 0.00557 | -0.033 | 26.717
0 | 0.214 | 0.00557 | -0.035 | 38.445
0.5 | 0.278 | 0.00572 | -0.036 | 48.647
1 | 0.342 | 0.00562 | -0.037 | 60.879
1.5 | 0.406 | 0.00576 | -0.038 | 70.47
2 | 0.47 | 0.0058 | -0.039 | 81.082
2.5 | 0.534 | 0.00585 | -0.04 | 91.363
3 | 0.598 | 0.00589 | -0.041 | 101.485
3.5 | 0.662 | 0.00595 | -0.042 | 111.334
4 | 0.722 | 0.00604 | -0.043 | 119.563
4.5 | 0.785 | 0.0061 | -0.044 | 128.592
5 | 0.847 | 0.00617 | -0.045 | 137.362
5.5 | 0.91 | 0.00631 | -0.046 | 144.175
6 | 0.971 | 0.00705 | -0.047 | 137.791
6.5 | 1.032 | 0.00787 | -0.048 | 131.163
7 | 1.063 | 0.01183 | -0.048 | 89.904
7.5 | 1.118 | 0.01221 | -0.049 | 91.624
8 | 1.172 | 0.01296 | -0.05 | 90.452
8.5 | 1.225 | 0.0139 | -0.051 | 88.168
9 | 1.277 | 0.01465 | -0.051 | 87.209
9.5 | 1.328 | 0.01551 | -0.052 | 85.61
10 | 1.375 | 0.01648 | -0.053 | 83.414
10.5 | 1.42 | 0.01762 | -0.054 | 80.608
11 | 1.462 | 0.01927 | -0.055 | 75.875
11.5 | 1.504 | 0.02037 | -0.056 | 73.823
12 | 1.543 | 0.02159 | -0.056 | 71.435
12.5 | 1.579 | 0.02282 | -0.057 | 69.176
13 | 1.612 | 0.02399 | -0.058 | 67.2
13.5 | 1.643 | 0.02535 | -0.059 | 64.828
14 | 1.671 | 0.02689 | -0.06 | 62.153
14.5 | 1.696 | 0.02871 | -0.06 | 59.085
15 | 1.717 | 0.03009 | -0.061 | 57.064
15.5 | 1.733 | 0.032 | -0.062 | 54.161
16 | 1.745 | 0.03434 | -0.062 | 50.827
16.5 | 1.753 | 0.03685 | -0.063 | 47.569
17 | 1.759 | 0.03889 | -0.064 | 45.225
17.5 | 1.759 | 0.04176 | -0.064 | 42.122
18 | 1.758 | 0.04416 | -0.065 | 39.801
18.5 | 1.751 | 0.04759 | -0.065 | 36.799
19 | 1.743 | 0.05051 | -0.066 | 34.5
19.5 | 1.73 | 0.05409 | -0.067 | 31.994
20 | 1.715 | 0.05749 | -0.067 | 29.838

## 68. Re 4M Mach 0.10 (2)
BIGFOIL.COM POLAR EXPORT
GA 37-220
GA 37-220 |  |  |  | Cl Max: | 1.5367 | at alpha= | 20 | deg
XFOIL ncrit=9 |  |  |  | L/D Max: | 145.264 | at alpha= | 5.5 | deg
Re: | 4000000 |  |  | Cd Min: | 0.07078 | at alpha= | 20 | deg
Mach: | 0.1 |  |  | Cl=0 at alpha= | -1.6192 | deg
|  |  |  | @ Cl=0.1, Cd= | 0.0050519
|  |  |  | @ Cl=0.4, Cd= | 0.0051471
|  |  |  | @ Cl=0.6, Cd= | 0.0053537
alpha (deg) | Cl | Cd | Cm | Cl/Cd
-20 | -1.3734 | 0.05977 | -0.0516 | -22.9781
-19.5 | -1.3666 | 0.05493 | -0.0526 | -24.8789
-19 | -1.3654 | 0.05018 | -0.0523 | -27.21
-18.5 | -1.2834 | 0.04457 | -0.0676 | -28.7952
-18 | -1.2633 | 0.04063 | -0.0698 | -31.0928
-17.5 | -1.2569 | 0.03676 | -0.0691 | -34.1921
-17 | -1.2433 | 0.03358 | -0.0684 | -37.025
-16.5 | -1.226 | 0.03079 | -0.0675 | -39.8181
-16 | -1.2082 | 0.02818 | -0.0663 | -42.8744
-15.5 | -1.1872 | 0.02594 | -0.0649 | -45.7672
-15 | -1.166 | 0.0238 | -0.0633 | -48.9916
-14.5 | -1.1415 | 0.02197 | -0.0616 | -51.9572
-14 | -1.1159 | 0.02032 | -0.0597 | -54.9163
-13.5 | -1.0891 | 0.0188 | -0.0576 | -57.9309
-13 | -1.0637 | 0.01731 | -0.0551 | -61.45
-12.5 | -1.0378 | 0.01598 | -0.0523 | -64.9437
-12 | -1.0094 | 0.01484 | -0.0495 | -68.0189
-11 | -0.9484 | 0.01311 | -0.0435 | -72.3417
-10 | -0.8917 | 0.01186 | -0.035 | -75.1855
-9.5 | -0.8486 | 0.01138 | -0.0332 | -74.5694
-9 | -0.8013 | 0.01097 | -0.032 | -73.0447
-8.5 | -0.7529 | 0.01053 | -0.031 | -71.5005
-8 | -0.7022 | 0.01016 | -0.0303 | -69.1142
-7.5 | -0.6495 | 0.00981 | -0.03 | -66.208
-7 | -0.5966 | 0.00947 | -0.0297 | -62.9989
-6.5 | -0.5421 | 0.00917 | -0.0297 | -59.1167
-6 | -0.4869 | 0.00887 | -0.0298 | -54.8929
-5.5 | -0.4314 | 0.00859 | -0.0299 | -50.2212
-5 | -0.3761 | 0.00824 | -0.0301 | -45.6432
-4.5 | -0.3215 | 0.00778 | -0.0302 | -41.3239
-4 | -0.2694 | 0.00707 | -0.03 | -38.1047
-3.5 | -0.2173 | 0.0063 | -0.0298 | -34.4921
-3 | -0.164 | 0.00551 | -0.0299 | -29.7641
-2.5 | -0.1061 | 0.00518 | -0.0306 | -20.4826
-2 | -0.046 | 0.00512 | -0.0315 | -8.9844
-1.5 | 0.0144 | 0.00507 | -0.0325 | 2.8402
-1 | 0.0755 | 0.00506 | -0.0335 | 14.9209
-0.5 | 0.136 | 0.00504 | -0.0345 | 26.9841
0 | 0.1966 | 0.00509 | -0.0356 | 38.6248
0.5 | 0.2577 | 0.00508 | -0.0367 | 50.7283
1 | 0.3183 | 0.00508 | -0.0377 | 62.6575
1.5 | 0.3786 | 0.00514 | -0.0387 | 73.6576
2 | 0.4393 | 0.00516 | -0.0398 | 85.1357
2.5 | 0.4993 | 0.00521 | -0.0408 | 95.8349
3.5 | 0.6184 | 0.00538 | -0.0426 | 114.9442
4.5 | 0.7372 | 0.00554 | -0.0444 | 133.0686
5 | 0.7962 | 0.00562 | -0.0453 | 141.6726
5.5 | 0.8527 | 0.00587 | -0.0457 | 145.2641
6 | 0.8943 | 0.00694 | -0.0439 | 128.8617
6.5 | 0.9323 | 0.008 | -0.0414 | 116.5375
7 | 0.9722 | 0.00878 | -0.0392 | 110.7289
7.5 | 1.0094 | 0.00949 | -0.0365 | 106.3646
8.5 | 1.0524 | 0.01099 | -0.0255 | 95.7598
9 | 1.0758 | 0.01193 | -0.0211 | 90.176
9.5 | 1.1 | 0.01304 | -0.0173 | 84.3558
10 | 1.1246 | 0.01428 | -0.0139 | 78.7535
10.5 | 1.1476 | 0.01572 | -0.0106 | 73.0025
11 | 1.1696 | 0.01732 | -0.0074 | 67.5289
11.5 | 1.1909 | 0.01907 | -0.0045 | 62.4489
12 | 1.2098 | 0.02101 | -0.0016 | 57.5821
12.5 | 1.2265 | 0.02314 | 0.0013 | 53.0035
13 | 1.239 | 0.02526 | 0.0049 | 49.0499
13.5 | 1.3288 | 0.0281 | -0.0077 | 47.2883
14 | 1.3474 | 0.03068 | -0.0058 | 43.9179
14.5 | 1.3715 | 0.0333 | -0.0051 | 41.1862
15 | 1.3911 | 0.03629 | -0.0043 | 38.3329
15.5 | 1.4148 | 0.03899 | -0.0037 | 36.2862
16 | 1.4357 | 0.04185 | -0.003 | 34.3059
16.5 | 1.452 | 0.04521 | -0.0023 | 32.1168
17 | 1.4694 | 0.04849 | -0.0017 | 30.3032
17.5 | 1.4868 | 0.05174 | -0.0011 | 28.736
18 | 1.5025 | 0.05516 | -0.0006 | 27.2389
18.5 | 1.5116 | 0.05916 | 0.0001 | 25.551
19 | 1.5205 | 0.06311 | 0.0008 | 24.0929
19.5 | 1.5316 | 0.06675 | 0.0016 | 22.9453
20 | 1.5367 | 0.07078 | 0.0026 | 21.7109

## 69. Re 4M Mach 0.25 (1)
BIGFOIL.COM POLAR EXPORT
GA 37-220
GA 37-220 |  |  |  | Cl Max: | 1.678 | at alpha= | 15 | deg
JavaFoil+Calcfoil stall+Eppler ext transition |  |  |  | L/D Max: | 137.183 | at alpha= | 5 | deg
Re: | 4000000 |  |  | Cd Min: | 0.00547 | at alpha= | -3.5 | deg
Mach: | 0.25 |  |  | Cl=0 at alpha= | -1.6692 | deg
|  |  |  | @ Cl=0.1, Cd= | 0.0055674
|  |  |  | @ Cl=0.4, Cd= | 0.0058469
|  |  |  | @ Cl=0.6, Cd= | 0.0059964
alpha (deg) | Cl | Cd | Cm | Cl/Cd
-19 | -0.727 | 0.14654 | 0.002 | -4.96
-18.5 | -0.77 | 0.13972 | 0.001 | -5.514
-18 | -0.814 | 0.12915 | 0.001 | -6.302
-17.5 | -0.86 | 0.11409 | 0 | -7.536
-17 | -0.91 | 0.09393 | 0 | -9.689
-16.5 | -0.991 | 0.05767 | -0.001 | -17.187
-16 | -1.037 | 0.04454 | -0.002 | -23.28
-15.5 | -1.068 | 0.03835 | -0.003 | -27.845
-15 | -1.087 | 0.03338 | -0.004 | -32.579
-14.5 | -1.098 | 0.03093 | -0.005 | -35.489
-14 | -1.104 | 0.02731 | -0.006 | -40.446
-13.5 | -1.104 | 0.02507 | -0.007 | -44.059
-13 | -1.098 | 0.02311 | -0.008 | -47.499
-12.5 | -1.086 | 0.02119 | -0.009 | -51.27
-12 | -1.068 | 0.01953 | -0.01 | -54.684
-11.5 | -1.045 | 0.0186 | -0.011 | -56.171
-11 | -1.018 | 0.01676 | -0.012 | -60.744
-10.5 | -0.986 | 0.01614 | -0.013 | -61.089
-10 | -0.95 | 0.01508 | -0.014 | -62.99
-9.5 | -0.91 | 0.0142 | -0.015 | -64.062
-9 | -0.866 | 0.01287 | -0.016 | -67.317
-8.5 | -0.819 | 0.01271 | -0.017 | -64.464
-8 | -0.77 | 0.01142 | -0.018 | -67.411
-7.5 | -0.717 | 0.01143 | -0.019 | -62.777
-7 | -0.663 | 0.01087 | -0.02 | -61.023
-6.5 | -0.607 | 0.01039 | -0.021 | -58.389
-6 | -0.549 | 0.00997 | -0.022 | -55.091
-5.5 | -0.49 | 0.00938 | -0.023 | -52.178
-5 | -0.428 | 0.00929 | -0.025 | -46.043
-4.5 | -0.365 | 0.00632 | -0.026 | -57.76
-4 | -0.301 | 0.00549 | -0.027 | -54.898
-3.5 | -0.237 | 0.00547 | -0.028 | -43.398
-3 | -0.173 | 0.00548 | -0.029 | -31.478
-2.5 | -0.108 | 0.00551 | -0.03 | -19.576
-2 | -0.043 | 0.00549 | -0.031 | -7.808
-1.5 | 0.022 | 0.00551 | -0.032 | 4.061
-1 | 0.088 | 0.00556 | -0.033 | 15.753
-0.5 | 0.153 | 0.0056 | -0.034 | 27.31
0 | 0.22 | 0.00577 | -0.035 | 38.099
0.5 | 0.286 | 0.00577 | -0.037 | 49.51
1 | 0.352 | 0.00581 | -0.038 | 60.481
1.5 | 0.417 | 0.00586 | -0.039 | 71.197
2 | 0.483 | 0.00591 | -0.04 | 81.799
2.5 | 0.549 | 0.00595 | -0.041 | 92.235
3 | 0.615 | 0.00601 | -0.042 | 102.265
3.5 | 0.68 | 0.00606 | -0.043 | 112.208
4 | 0.742 | 0.00612 | -0.044 | 121.118
4.5 | 0.806 | 0.00623 | -0.045 | 129.417
5 | 0.87 | 0.00634 | -0.046 | 137.183
5.5 | 0.934 | 0.00716 | -0.047 | 130.375
6 | 0.997 | 0.00765 | -0.049 | 130.376
6.5 | 1.039 | 0.00913 | -0.049 | 113.889
7 | 1.087 | 0.01253 | -0.049 | 86.769
7.5 | 1.143 | 0.01297 | -0.05 | 88.154
8 | 1.197 | 0.01379 | -0.051 | 86.811
8.5 | 1.251 | 0.01483 | -0.052 | 84.353
9 | 1.303 | 0.01571 | -0.053 | 82.904
9.5 | 1.352 | 0.01673 | -0.054 | 80.817
10 | 1.399 | 0.01785 | -0.054 | 78.349
10.5 | 1.441 | 0.01974 | -0.055 | 73.016
11 | 1.482 | 0.02096 | -0.056 | 70.709
11.5 | 1.52 | 0.02232 | -0.057 | 68.118
12 | 1.555 | 0.02363 | -0.058 | 65.815
12.5 | 1.586 | 0.02504 | -0.058 | 63.341
13 | 1.614 | 0.02645 | -0.059 | 61.017
13.5 | 1.637 | 0.02818 | -0.06 | 58.089
14 | 1.656 | 0.02994 | -0.061 | 55.313
14.5 | 1.67 | 0.03215 | -0.062 | 51.937
15 | 1.678 | 0.03403 | -0.062 | 49.308
15.5 | 1.678 | 0.03684 | -0.063 | 45.543
16 | 1.673 | 0.03956 | -0.064 | 42.281
16.5 | 1.661 | 0.04245 | -0.064 | 39.14
17 | 1.644 | 0.04565 | -0.065 | 36.009
17.5 | 1.621 | 0.04897 | -0.065 | 33.109
18 | 1.592 | 0.05278 | -0.066 | 30.171
18.5 | 1.557 | 0.05763 | -0.066 | 27.011
19 | 1.516 | 0.06275 | -0.067 | 24.157
19.5 | 1.472 | 0.0673 | -0.067 | 21.864
20 | 1.42 | 0.0741 | -0.067 | 19.162

## 70. Re 4M Mach 0.25 (2)
BIGFOIL.COM POLAR EXPORT
GA 37-220
GA 37-220 |  |  |  | Cl Max: | 1.4882 | at alpha= | 20 | deg
XFOIL ncrit=9 |  |  |  | L/D Max: | 146.517 | at alpha= | 5.5 | deg
Re: | 4000000 |  |  | Cd Min: | 0.08806 | at alpha= | -20 | deg
Mach: | 0.25 |  |  | Cl=0 at alpha= | -1.6216 | deg
|  |  |  | @ Cl=0.1, Cd= | 0.00513
|  |  |  | @ Cl=0.4, Cd= | 0.0052136
|  |  |  | @ Cl=0.6, Cd= | 0.00542
alpha (deg) | Cl | Cd | Cm | Cl/Cd
-20 | -1.2087 | 0.08806 | -0.0524 | -13.7259
-19.5 | -1.2443 | 0.08083 | -0.0504 | -15.394
-19 | -1.2173 | 0.06961 | -0.0647 | -17.4874
-18.5 | -1.1944 | 0.06068 | -0.0752 | -19.6836
-18 | -1.1955 | 0.05504 | -0.076 | -21.7206
-17.5 | -1.1851 | 0.05048 | -0.0766 | -23.4766
-16.5 | -1.1745 | 0.04091 | -0.077 | -28.7094
-16 | -1.1648 | 0.03684 | -0.0764 | -31.6178
-15.5 | -1.1537 | 0.03313 | -0.0754 | -34.8234
-15 | -1.1368 | 0.03006 | -0.0741 | -37.8177
-14.5 | -1.1162 | 0.0274 | -0.0725 | -40.7372
-14 | -1.0942 | 0.02502 | -0.0707 | -43.733
-13 | -1.0458 | 0.02088 | -0.0663 | -50.0862
-12.5 | -1.0163 | 0.01927 | -0.064 | -52.74
-12 | -0.9937 | 0.01742 | -0.0608 | -57.0436
-11.5 | -0.9659 | 0.01597 | -0.0578 | -60.4822
-11 | -0.9357 | 0.01476 | -0.0547 | -63.3943
-10.5 | -0.9038 | 0.01373 | -0.0514 | -65.8267
-10 | -0.8717 | 0.01285 | -0.0478 | -67.8366
-9.5 | -0.8451 | 0.01203 | -0.043 | -70.2494
-9 | -0.813 | 0.01149 | -0.0384 | -70.7572
-8.5 | -0.7665 | 0.01104 | -0.0364 | -69.4293
-8 | -0.7176 | 0.01056 | -0.0348 | -67.9545
-7.5 | -0.6655 | 0.01016 | -0.0338 | -65.502
-7 | -0.6118 | 0.00979 | -0.033 | -62.4923
-6.5 | -0.5565 | 0.00943 | -0.0325 | -59.0138
-6 | -0.5004 | 0.00909 | -0.0322 | -55.0495
-5.5 | -0.4433 | 0.0088 | -0.0321 | -50.375
-5 | -0.3858 | 0.00846 | -0.0321 | -45.6028
-4.5 | -0.3293 | 0.00804 | -0.032 | -40.9577
-4 | -0.2763 | 0.00732 | -0.0315 | -37.7459
-3.5 | -0.2228 | 0.00651 | -0.0313 | -34.2243
-3 | -0.1687 | 0.00566 | -0.0311 | -29.8057
-2.5 | -0.11 | 0.00525 | -0.0316 | -20.9524
-2 | -0.0476 | 0.00519 | -0.0325 | -9.1715
-1.5 | 0.0153 | 0.00513 | -0.0335 | 2.9825
-1 | 0.0784 | 0.00513 | -0.0346 | 15.2827
-0.5 | 0.1408 | 0.00513 | -0.0356 | 27.4464
0 | 0.204 | 0.00513 | -0.0367 | 39.7661
0.5 | 0.2673 | 0.00516 | -0.0378 | 51.8023
1 | 0.3297 | 0.00518 | -0.0388 | 63.6486
1.5 | 0.3924 | 0.00521 | -0.0399 | 75.3167
2 | 0.4555 | 0.00524 | -0.041 | 86.9275
2.5 | 0.5174 | 0.00531 | -0.0419 | 97.4388
3 | 0.5794 | 0.00539 | -0.0429 | 107.4954
3.5 | 0.6412 | 0.00548 | -0.0438 | 117.0073
4 | 0.7032 | 0.00554 | -0.0447 | 126.9314
4.5 | 0.7645 | 0.00564 | -0.0454 | 135.5496
5 | 0.8254 | 0.00577 | -0.0461 | 143.0503
5.5 | 0.8835 | 0.00603 | -0.0464 | 146.5174
6 | 0.9228 | 0.00721 | -0.0437 | 127.9889
6.5 | 0.9562 | 0.00838 | -0.04 | 114.105
7.5 | 1.0068 | 0.01005 | -0.0293 | 100.1791
8 | 1.0199 | 0.01118 | -0.0225 | 91.2254
8.5 | 1.042 | 0.01237 | -0.0178 | 84.2361
9 | 1.0659 | 0.0137 | -0.0138 | 77.8029
9.5 | 1.0905 | 0.01516 | -0.0102 | 71.9327
10 | 1.1142 | 0.0168 | -0.0069 | 66.3214
10.5 | 1.1374 | 0.01856 | -0.0037 | 61.2823
11 | 1.1562 | 0.02067 | -0.0004 | 55.9361
11.5 | 1.175 | 0.02288 | 0.0026 | 51.3549
12 | 1.1919 | 0.02532 | 0.0055 | 47.0735
12.5 | 1.2088 | 0.02788 | 0.0082 | 43.3572
13 | 1.2237 | 0.03027 | 0.0113 | 40.4262
13.5 | 1.3187 | 0.03423 | -0.0029 | 38.5247
15 | 1.3801 | 0.04319 | 0.0014 | 31.9542
15.5 | 1.3991 | 0.04658 | 0.0024 | 30.0365
16 | 1.4135 | 0.05032 | 0.0034 | 28.0902
16.5 | 1.4331 | 0.05365 | 0.0043 | 26.712
17 | 1.4487 | 0.05735 | 0.0051 | 25.2607
17.5 | 1.4584 | 0.06147 | 0.0062 | 23.7254
18 | 1.4645 | 0.06586 | 0.0074 | 22.2366
18.5 | 1.4749 | 0.0698 | 0.0085 | 21.1304
19 | 1.4826 | 0.07416 | 0.0093 | 19.9919
19.5 | 1.4871 | 0.07926 | 0.0093 | 18.7623
20 | 1.4882 | 0.08499 | 0.0087 | 17.5103

## 71. Re 4M Mach 0.50 (1)
BIGFOIL.COM POLAR EXPORT
GA 37-220
GA 37-220 |  |  |  | Cl Max: | 1.448 | at alpha= | 10.5 | deg
JavaFoil+Calcfoil stall+Eppler ext transition |  |  |  | L/D Max: | 137.949 | at alpha= | 5 | deg
Re: | 4000000 |  |  | Cd Min: | 0.00581 | at alpha= | -1.5 | deg
Mach: | 0.5 |  |  | Cl=0 at alpha= | -1.6712 | deg
|  |  |  | @ Cl=0.1, Cd= | 0.0058997
|  |  |  | @ Cl=0.4, Cd= | 0.0062624
|  |  |  | @ Cl=0.6, Cd= | 0.0064311
alpha (deg) | Cl | Cd | Cm | Cl/Cd
-20 | -1.066 | 0.16345 | 0.003 | -6.521
-19.5 | -1.034 | 0.16009 | 0.003 | -6.459
-19 | -1.003 | 0.15425 | 0.002 | -6.502
-18.5 | -0.975 | 0.14862 | 0.001 | -6.557
-18 | -0.946 | 0.14474 | 0.001 | -6.537
-17.5 | -0.924 | 0.14423 | 0 | -6.408
-17 | -0.897 | 0.13365 | 0 | -6.709
-16.5 | -0.866 | 0.12955 | -0.001 | -6.683
-16 | -0.834 | 0.12708 | -0.002 | -6.564
-15.5 | -0.802 | 0.12293 | -0.002 | -6.528
-15 | -0.773 | 0.11924 | -0.003 | -6.485
-14.5 | -0.745 | 0.1159 | -0.003 | -6.425
-14 | -0.716 | 0.10761 | -0.004 | -6.654
-13.5 | -0.688 | 0.1067 | -0.004 | -6.45
-13 | -0.659 | 0.10023 | -0.005 | -6.573
-12.5 | -0.628 | 0.09333 | -0.005 | -6.727
-12 | -0.599 | 0.08835 | -0.005 | -6.779
-11.5 | -0.57 | 0.08505 | -0.006 | -6.706
-11 | -0.542 | 0.0823 | -0.006 | -6.582
-10.5 | -0.513 | 0.07533 | -0.007 | -6.809
-10 | -0.544 | 0.03213 | -0.014 | -16.939
-9.5 | -0.532 | 0.02268 | -0.016 | -23.464
-9 | -0.755 | 0.01947 | -0.017 | -38.796
-8.5 | -0.793 | 0.01745 | -0.018 | -45.449
-8 | -0.782 | 0.01584 | -0.02 | -49.388
-7.5 | -0.75 | 0.01392 | -0.021 | -53.898
-7 | -0.706 | 0.01286 | -0.022 | -54.887
-6.5 | -0.654 | 0.01265 | -0.023 | -51.685
-6 | -0.596 | 0.01199 | -0.025 | -49.676
-5.5 | -0.534 | 0.01135 | -0.026 | -47.012
-5 | -0.469 | 0.0108 | -0.027 | -43.436
-4.5 | -0.402 | 0.01006 | -0.028 | -39.921
-4 | -0.336 | 0.00671 | -0.03 | -50.04
-3.5 | -0.265 | 0.00601 | -0.031 | -44.022
-3 | -0.193 | 0.00582 | -0.032 | -33.134
-2.5 | -0.12 | 0.00584 | -0.034 | -20.611
-2 | -0.048 | 0.00582 | -0.035 | -8.224
-1.5 | 0.025 | 0.00581 | -0.036 | 4.308
-1 | 0.098 | 0.0059 | -0.037 | 16.612
-0.5 | 0.171 | 0.00589 | -0.038 | 29.011
0 | 0.246 | 0.00616 | -0.04 | 39.944
0.5 | 0.32 | 0.00616 | -0.041 | 51.839
1 | 0.393 | 0.00627 | -0.042 | 62.704
1.5 | 0.467 | 0.00619 | -0.043 | 75.417
2 | 0.54 | 0.00635 | -0.045 | 85.101
2.5 | 0.614 | 0.00645 | -0.046 | 95.076
3 | 0.687 | 0.00654 | -0.047 | 105.039
3.5 | 0.76 | 0.00666 | -0.048 | 114.212
4 | 0.827 | 0.00679 | -0.049 | 121.917
4.5 | 0.899 | 0.00685 | -0.051 | 131.251
5 | 0.969 | 0.00703 | -0.052 | 137.949
5.5 | 1.015 | 0.00886 | -0.052 | 114.574
6 | 1.079 | 0.00983 | -0.053 | 109.704
6.5 | 1.128 | 0.01517 | -0.053 | 74.353
7 | 1.187 | 0.01631 | -0.054 | 72.781
7.5 | 1.243 | 0.01757 | -0.055 | 70.779
8 | 1.297 | 0.01856 | -0.056 | 69.861
8.5 | 1.346 | 0.02 | -0.057 | 67.303
9 | 1.39 | 0.02183 | -0.058 | 63.661
9.5 | 1.425 | 0.02474 | -0.059 | 57.592
10 | 1.445 | 0.02691 | -0.06 | 53.707
10.5 | 1.448 | 0.02908 | -0.06 | 49.784
11 | 1.418 | 0.03182 | -0.061 | 44.554
11.5 | 1.311 | 0.03603 | -0.062 | 36.384
12 | 0.913 | 0.04302 | -0.062 | 21.21
12.5 | 0.826 | 0.0955 | -0.038 | 8.647
13 | 0.954 | 0.05834 | -0.062 | 16.357
13.5 | 0.908 | 0.09986 | -0.05 | 9.092
14 | 0.914 | 0.11352 | -0.042 | 8.05
14.5 | 0.949 | 0.1158 | -0.046 | 8.198
15 | 0.991 | 0.11487 | -0.051 | 8.627
15.5 | 1.028 | 0.11725 | -0.054 | 8.767

## 72. Re 4M Mach 0.50 (2)
BIGFOIL.COM POLAR EXPORT
GA 37-220
GA 37-220 |  |  |  | Cl Max: | 1.3071 | at alpha= | 16.5 | deg
XFOIL ncrit=9 |  |  |  | L/D Max: | 149.484 | at alpha= | 5 | deg
Re: | 4000000 |  |  | Cd Min: | 0.16466 | at alpha= | 20 | deg
Mach: | 0.5 |  |  | Cl=0 at alpha= | -1.6257 | deg
|  |  |  | @ Cl=0.1, Cd= | 0.0054361
|  |  |  | @ Cl=0.4, Cd= | 0.0055625
|  |  |  | @ Cl=0.6, Cd= | 0.005731
alpha (deg) | Cl | Cd | Cm | Cl/Cd
-16 | -0.5657 | 0.13579 | -0.0431 | -4.166
-15.5 | -0.5958 | 0.12073 | -0.0528 | -4.935
-14.5 | -0.6501 | 0.09308 | -0.0713 | -6.9843
-14 | -0.6766 | 0.0806 | -0.0796 | -8.3945
-13.5 | -0.7079 | 0.06876 | -0.0868 | -10.2952
-13 | -0.7375 | 0.05841 | -0.092 | -12.6263
-12.5 | -0.7585 | 0.04992 | -0.0947 | -15.1943
-12 | -0.7746 | 0.04272 | -0.0955 | -18.132
-11.5 | -0.7828 | 0.03676 | -0.0946 | -21.2949
-11 | -0.7878 | 0.03164 | -0.0923 | -24.8989
-10.5 | -0.7844 | 0.02737 | -0.0892 | -28.6591
-10 | -0.7756 | 0.02376 | -0.0855 | -32.6431
-9.5 | -0.7604 | 0.02069 | -0.0814 | -36.7521
-9 | -0.7379 | 0.01814 | -0.0772 | -40.6781
-8.5 | -0.7117 | 0.016 | -0.0728 | -44.4813
-8 | -0.6785 | 0.01433 | -0.0685 | -47.3482
-7.5 | -0.642 | 0.01297 | -0.0641 | -49.4988
-7 | -0.6077 | 0.01179 | -0.0591 | -51.5437
-6.5 | -0.5742 | 0.01091 | -0.0533 | -52.6306
-6 | -0.5343 | 0.01035 | -0.048 | -51.6232
-5.5 | -0.4784 | 0.00989 | -0.0453 | -48.3721
-5 | -0.4192 | 0.00944 | -0.0433 | -44.4068
-4.5 | -0.3569 | 0.00902 | -0.042 | -39.5676
-4 | -0.2957 | 0.00853 | -0.0407 | -34.6659
-3.5 | -0.2431 | 0.00753 | -0.0386 | -32.2842
-3 | -0.1885 | 0.00636 | -0.037 | -29.6384
-2.5 | -0.1268 | 0.00556 | -0.0364 | -22.8058
-2 | -0.0548 | 0.0055 | -0.0372 | -9.9636
-1.5 | 0.0184 | 0.00547 | -0.0383 | 3.3638
-1 | 0.0911 | 0.00543 | -0.0393 | 16.7772
-0.5 | 0.164 | 0.00548 | -0.0404 | 29.927
0 | 0.2363 | 0.00551 | -0.0415 | 42.8857
0.5 | 0.3091 | 0.0055 | -0.0426 | 56.2
1 | 0.3819 | 0.00554 | -0.0438 | 68.935
1.5 | 0.4543 | 0.00563 | -0.0448 | 80.6927
2 | 0.5263 | 0.0057 | -0.0457 | 92.3333
2.5 | 0.5993 | 0.00573 | -0.0467 | 104.5899
3 | 0.6712 | 0.00583 | -0.0475 | 115.1286
3.5 | 0.7428 | 0.00595 | -0.0481 | 124.8403
4 | 0.8134 | 0.0061 | -0.0483 | 133.3443
4.5 | 0.886 | 0.00619 | -0.0488 | 143.1341
5 | 0.9552 | 0.00639 | -0.0485 | 149.4836
5.5 | 1.0038 | 0.0072 | -0.045 | 139.4167
6 | 1.0051 | 0.00861 | -0.0339 | 116.7364
6.5 | 0.9821 | 0.0109 | -0.021 | 90.1009
7 | 0.97 | 0.01386 | -0.0118 | 69.9856
7.5 | 0.9676 | 0.01695 | -0.0048 | 57.0855
8 | 0.9766 | 0.01984 | 0.0006 | 49.2238
8.5 | 0.9915 | 0.02264 | 0.005 | 43.7942
9 | 1.0106 | 0.02543 | 0.0088 | 39.7405
10 | 1.0566 | 0.03112 | 0.0149 | 33.9524
11 | 1.0994 | 0.03762 | 0.0202 | 29.2238
11.5 | 1.1172 | 0.04136 | 0.0225 | 27.0116
12 | 1.1379 | 0.04506 | 0.0245 | 25.253
12.5 | 1.1614 | 0.04875 | 0.0262 | 23.8236
13 | 1.1843 | 0.05253 | 0.0279 | 22.5452
13.5 | 1.2034 | 0.0563 | 0.0302 | 21.3748
14 | 1.2827 | 0.06374 | 0.0173 | 20.1239
15.5 | 1.2991 | 0.07849 | 0.0248 | 16.5512
16 | 1.3056 | 0.08472 | 0.0248 | 15.4108
16.5 | 1.3071 | 0.09186 | 0.0238 | 14.2293
17 | 1.3035 | 0.09989 | 0.0217 | 13.0494
17.5 | 1.2948 | 0.10888 | 0.0184 | 11.892
18 | 1.2805 | 0.1189 | 0.0138 | 10.7696
18.5 | 1.2629 | 0.12971 | 0.008 | 9.7363
19 | 1.2439 | 0.14104 | 0.0012 | 8.8195
19.5 | 1.2247 | 0.15268 | -0.0063 | 8.0214
20 | 1.2054 | 0.16466 | -0.0145 | 7.3205

## 73. Re 5M Mach 0.00 (1)
BIGFOIL.COM POLAR EXPORT
GA 37-220
GA 37-220 |  |  |  | Cl Max: | 1.78 | at alpha= | 18 | deg
JavaFoil+Calcfoil stall+Eppler ext transition |  |  |  | L/D Max: | 134.881 | at alpha= | 6 | deg
Re: | 5000000 |  |  | Cd Min: | 0.00513 | at alpha= | -1 | deg
Mach: | 0 |  |  | Cl=0 at alpha= | -1.6719 | deg
|  |  |  | @ Cl=0.1, Cd= | 0.0051776
|  |  |  | @ Cl=0.4, Cd= | 0.0055394
|  |  |  | @ Cl=0.6, Cd= | 0.005647
alpha (deg) | Cl | Cd | Cm | Cl/Cd
-20 | -1.152 | 0.06881 | 0.004 | -16.734
-19.5 | -1.171 | 0.06165 | 0.003 | -18.988
-19 | -1.194 | 0.05206 | 0.003 | -22.94
-18.5 | -1.211 | 0.04586 | 0.002 | -26.417
-18 | -1.222 | 0.04204 | 0.001 | -29.078
-17.5 | -1.231 | 0.03813 | 0 | -32.285
-17 | -1.237 | 0.03493 | -0.001 | -35.415
-16.5 | -1.239 | 0.0324 | -0.001 | -38.228
-16 | -1.24 | 0.02897 | -0.002 | -42.816
-15.5 | -1.234 | 0.02742 | -0.003 | -45.016
-15 | -1.226 | 0.02483 | -0.004 | -49.371
-14.5 | -1.212 | 0.02335 | -0.005 | -51.903
-14 | -1.196 | 0.02174 | -0.006 | -55.011
-13.5 | -1.176 | 0.02032 | -0.007 | -57.87
-13 | -1.152 | 0.01873 | -0.008 | -61.541
-12.5 | -1.126 | 0.01798 | -0.008 | -62.6
-12 | -1.096 | 0.01668 | -0.009 | -65.705
-11.5 | -1.063 | 0.01527 | -0.01 | -69.65
-11 | -1.027 | 0.01485 | -0.011 | -69.152
-10.5 | -0.989 | 0.01397 | -0.012 | -70.747
-10 | -0.947 | 0.0132 | -0.013 | -71.731
-9.5 | -0.903 | 0.01258 | -0.014 | -71.742
-9 | -0.856 | 0.01143 | -0.015 | -74.851
-8.5 | -0.807 | 0.01084 | -0.016 | -74.427
-8 | -0.756 | 0.01029 | -0.017 | -73.515
-7.5 | -0.704 | 0.01032 | -0.019 | -68.216
-7 | -0.65 | 0.0099 | -0.02 | -65.648
-6.5 | -0.594 | 0.00951 | -0.021 | -62.46
-6 | -0.535 | 0.00929 | -0.022 | -57.641
-5.5 | -0.476 | 0.00902 | -0.023 | -52.714
-5 | -0.415 | 0.00873 | -0.024 | -47.54
-4.5 | -0.354 | 0.00629 | -0.025 | -56.277
-4 | -0.292 | 0.00583 | -0.026 | -50.087
-3.5 | -0.23 | 0.00525 | -0.027 | -43.825
-3 | -0.167 | 0.00529 | -0.028 | -31.608
-2.5 | -0.104 | 0.00523 | -0.029 | -19.964
-2 | -0.042 | 0.00523 | -0.03 | -7.938
-1.5 | 0.022 | 0.00527 | -0.031 | 4.112
-1 | 0.085 | 0.00513 | -0.032 | 16.54
-0.5 | 0.148 | 0.00533 | -0.033 | 27.785
0 | 0.213 | 0.00533 | -0.034 | 39.956
0.5 | 0.277 | 0.00533 | -0.035 | 51.886
1 | 0.34 | 0.00538 | -0.036 | 63.292
1.5 | 0.404 | 0.00555 | -0.038 | 72.8
2 | 0.468 | 0.00555 | -0.039 | 84.243
2.5 | 0.531 | 0.00559 | -0.04 | 95.007
3 | 0.595 | 0.00564 | -0.041 | 105.536
3.5 | 0.659 | 0.00573 | -0.042 | 114.896
4 | 0.719 | 0.00578 | -0.043 | 124.252
4.5 | 0.781 | 0.00584 | -0.044 | 133.731
5 | 0.843 | 0.00657 | -0.045 | 128.411
5.5 | 0.905 | 0.00699 | -0.046 | 129.4
6 | 0.967 | 0.00717 | -0.047 | 134.881
6.5 | 1.012 | 0.00891 | -0.047 | 113.652
7 | 1.06 | 0.01135 | -0.048 | 93.396
7.5 | 1.116 | 0.01175 | -0.049 | 94.9
8 | 1.17 | 0.01244 | -0.05 | 94.019
8.5 | 1.223 | 0.0133 | -0.05 | 91.927
9 | 1.275 | 0.01401 | -0.051 | 91.005
9.5 | 1.325 | 0.01452 | -0.052 | 91.271
10 | 1.373 | 0.01576 | -0.053 | 87.113
10.5 | 1.417 | 0.01729 | -0.054 | 81.958
11 | 1.461 | 0.01824 | -0.055 | 80.103
11.5 | 1.503 | 0.019 | -0.056 | 79.098
12 | 1.542 | 0.02039 | -0.056 | 75.616
12.5 | 1.579 | 0.02161 | -0.057 | 73.08
13 | 1.614 | 0.02282 | -0.058 | 70.724
13.5 | 1.646 | 0.0239 | -0.059 | 68.855
14 | 1.674 | 0.02533 | -0.059 | 66.097
14.5 | 1.701 | 0.02681 | -0.06 | 63.461
15 | 1.723 | 0.02832 | -0.061 | 60.848
15.5 | 1.741 | 0.03011 | -0.062 | 57.843
16 | 1.756 | 0.03219 | -0.062 | 54.535
16.5 | 1.767 | 0.0345 | -0.063 | 51.211
17 | 1.774 | 0.03666 | -0.064 | 48.39
17.5 | 1.778 | 0.03906 | -0.064 | 45.525
18 | 1.78 | 0.04156 | -0.065 | 42.821
18.5 | 1.777 | 0.04404 | -0.066 | 40.356
19 | 1.773 | 0.0467 | -0.066 | 37.954
19.5 | 1.764 | 0.05009 | -0.067 | 35.218
20 | 1.753 | 0.05313 | -0.067 | 33.004

## 74. Re 5M Mach 0.00 (2)
BIGFOIL.COM POLAR EXPORT
GA 37-220
GA 37-220 |  |  |  | Cl Max: | 1.5866 | at alpha= | 20 | deg
XFOIL ncrit=9 |  |  |  | L/D Max: | 145.339 | at alpha= | 5 | deg
Re: | 5000000 |  |  | Cd Min: | 0.06648 | at alpha= | 20 | deg
Mach: | 0 |  |  | Cl=0 at alpha= | -1.6244 | deg
|  |  |  | @ Cl=0.1, Cd= | 0.0048182
|  |  |  | @ Cl=0.4, Cd= | 0.0048888
|  |  |  | @ Cl=0.6, Cd= | 0.0051415
alpha (deg) | Cl | Cd | Cm | Cl/Cd
-19.5 | -1.4418 | 0.04699 | -0.049 | -30.6831
-19 | -1.357 | 0.04192 | -0.0642 | -32.3712
-18.5 | -1.323 | 0.03851 | -0.068 | -34.3547
-18 | -1.3084 | 0.0355 | -0.0674 | -36.8563
-17.5 | -1.2889 | 0.03289 | -0.0668 | -39.1882
-17 | -1.2714 | 0.03019 | -0.0659 | -42.1133
-16.5 | -1.2545 | 0.0276 | -0.0647 | -45.4529
-16 | -1.2384 | 0.02513 | -0.0631 | -49.2797
-15.5 | -1.2183 | 0.02302 | -0.0614 | -52.9235
-15 | -1.196 | 0.02115 | -0.0595 | -56.5485
-14.5 | -1.1714 | 0.01953 | -0.0576 | -59.9795
-14 | -1.145 | 0.01808 | -0.0555 | -63.3296
-13.5 | -1.1172 | 0.01679 | -0.0532 | -66.5396
-13 | -1.0879 | 0.01567 | -0.0508 | -69.4257
-12.5 | -1.0576 | 0.01467 | -0.0484 | -72.0927
-12 | -1.0317 | 0.01363 | -0.045 | -75.6933
-11.5 | -1.003 | 0.0128 | -0.0416 | -78.3594
-11 | -0.9762 | 0.01213 | -0.0374 | -80.4782
-10.5 | -0.9444 | 0.01168 | -0.0336 | -80.8562
-10 | -0.9006 | 0.01126 | -0.032 | -79.9822
-9.5 | -0.8556 | 0.01077 | -0.0305 | -79.4429
-9 | -0.807 | 0.01037 | -0.0297 | -77.8206
-8.5 | -0.7559 | 0.01005 | -0.0292 | -75.2139
-8 | -0.7048 | 0.00965 | -0.0287 | -73.0363
-7.5 | -0.6516 | 0.00935 | -0.0286 | -69.6898
-7 | -0.5978 | 0.00904 | -0.0286 | -66.1283
-6.5 | -0.5429 | 0.00876 | -0.0287 | -61.9749
-6 | -0.4878 | 0.00848 | -0.0289 | -57.5236
-5.5 | -0.4318 | 0.00822 | -0.0292 | -52.5304
-5 | -0.3758 | 0.00791 | -0.0295 | -47.5095
-4.5 | -0.3203 | 0.00757 | -0.0298 | -42.3118
-4 | -0.2671 | 0.00698 | -0.0298 | -38.2665
-3.5 | -0.2132 | 0.00634 | -0.03 | -33.6278
-3 | -0.1596 | 0.00563 | -0.0301 | -28.3481
-2.5 | -0.105 | 0.00503 | -0.0304 | -20.8748
-2 | -0.0453 | 0.00492 | -0.0314 | -9.2073
-1.5 | 0.015 | 0.00484 | -0.0324 | 3.0992
-1 | 0.0751 | 0.00481 | -0.0334 | 15.6133
-0.5 | 0.1355 | 0.00483 | -0.0344 | 28.0538
0 | 0.1962 | 0.0048 | -0.0355 | 40.875
0.5 | 0.2567 | 0.00482 | -0.0366 | 53.2573
1 | 0.3169 | 0.00489 | -0.0376 | 64.8057
1.5 | 0.3774 | 0.00487 | -0.0387 | 77.4949
2 | 0.4374 | 0.00492 | -0.0398 | 88.9024
2.5 | 0.4973 | 0.00499 | -0.0408 | 99.6593
3 | 0.5563 | 0.00509 | -0.0417 | 109.2927
4 | 0.6751 | 0.00523 | -0.0436 | 129.0822
4.5 | 0.7343 | 0.00531 | -0.0446 | 138.2863
5 | 0.7921 | 0.00545 | -0.0453 | 145.3394
5.5 | 0.8402 | 0.00621 | -0.0446 | 135.2979
6 | 0.8823 | 0.00722 | -0.0429 | 122.2022
6.5 | 0.9247 | 0.00803 | -0.0412 | 115.1557
7 | 0.9682 | 0.00865 | -0.0397 | 111.9306
7.5 | 1.0074 | 0.00931 | -0.0374 | 108.2062
8 | 1.0443 | 0.00989 | -0.0346 | 105.5915
8.5 | 1.0655 | 0.01046 | -0.0289 | 101.8642
9 | 1.0888 | 0.01125 | -0.0242 | 96.7822
9.5 | 1.1133 | 0.0122 | -0.0202 | 91.2541
10 | 1.1378 | 0.01331 | -0.0166 | 85.4846
10.5 | 1.1614 | 0.01461 | -0.0132 | 79.4935
11 | 1.1848 | 0.01604 | -0.0102 | 73.8653
11.5 | 1.2069 | 0.01763 | -0.0072 | 68.4572
12 | 1.2261 | 0.01947 | -0.0042 | 62.9738
12.5 | 1.2452 | 0.02141 | -0.0015 | 58.1597
13 | 1.2625 | 0.02348 | 0.0013 | 53.7692
13.5 | 1.2782 | 0.02536 | 0.0046 | 50.4022
14 | 1.3781 | 0.02803 | -0.0098 | 49.1652
14.5 | 1.4009 | 0.03067 | -0.009 | 45.6766
15 | 1.4261 | 0.03314 | -0.0084 | 43.0326
15.5 | 1.4486 | 0.0358 | -0.0077 | 40.4637
16 | 1.4683 | 0.03872 | -0.0069 | 37.921
16.5 | 1.4895 | 0.04157 | -0.0064 | 35.8311
17 | 1.5084 | 0.04465 | -0.0058 | 33.7828
17.5 | 1.5252 | 0.04791 | -0.0053 | 31.8347
18 | 1.5396 | 0.05136 | -0.0047 | 29.9766
18.5 | 1.5544 | 0.05491 | -0.0043 | 28.3081
19 | 1.5678 | 0.05851 | -0.0039 | 26.7954
19.5 | 1.5806 | 0.06215 | -0.0035 | 25.432
20 | 1.5866 | 0.06648 | -0.0031 | 23.8658

## 75. Re 5M Mach 0.10 (1)
BIGFOIL.COM POLAR EXPORT
GA 37-220
GA 37-220 |  |  |  | Cl Max: | 1.762 | at alpha= | 17.5 | deg
JavaFoil+Calcfoil stall+Eppler ext transition |  |  |  | L/D Max: | 134.573 | at alpha= | 6 | deg
Re: | 5000000 |  |  | Cd Min: | 0.00514 | at alpha= | -1 | deg
Mach: | 0.1 |  |  | Cl=0 at alpha= | -1.6719 | deg
|  |  |  | @ Cl=0.1, Cd= | 0.0051892
|  |  |  | @ Cl=0.4, Cd= | 0.0055569
|  |  |  | @ Cl=0.6, Cd= | 0.0056928
alpha (deg) | Cl | Cd | Cm | Cl/Cd
-20 | -1.096 | 0.07646 | 0.004 | -14.34
-19.5 | -1.121 | 0.06743 | 0.003 | -16.622
-19 | -1.15 | 0.05594 | 0.003 | -20.556
-18.5 | -1.169 | 0.0502 | 0.002 | -23.287
-18 | -1.186 | 0.04473 | 0.001 | -26.525
-17.5 | -1.2 | 0.04024 | 0 | -29.807
-17 | -1.21 | 0.03641 | -0.001 | -33.231
-16.5 | -1.215 | 0.03369 | -0.001 | -36.069
-16 | -1.218 | 0.03107 | -0.002 | -39.204
-15.5 | -1.217 | 0.02831 | -0.003 | -43.004
-15 | -1.212 | 0.02551 | -0.004 | -47.515
-14.5 | -1.2 | 0.02397 | -0.005 | -50.074
-14 | -1.187 | 0.02238 | -0.006 | -53.025
-13.5 | -1.169 | 0.02076 | -0.007 | -56.321
-13 | -1.147 | 0.01908 | -0.008 | -60.119
-12.5 | -1.123 | 0.01802 | -0.009 | -62.297
-12 | -1.094 | 0.01698 | -0.009 | -64.42
-11.5 | -1.062 | 0.01549 | -0.01 | -68.571
-11 | -1.027 | 0.01504 | -0.011 | -68.273
-10.5 | -0.989 | 0.01418 | -0.012 | -69.772
-10 | -0.948 | 0.01295 | -0.013 | -73.202
-9.5 | -0.904 | 0.01269 | -0.014 | -71.251
-9 | -0.858 | 0.01207 | -0.015 | -71.069
-8.5 | -0.809 | 0.01094 | -0.016 | -74.004
-8 | -0.759 | 0.0104 | -0.018 | -72.929
-7.5 | -0.706 | 0.0104 | -0.019 | -67.885
-7 | -0.652 | 0.00997 | -0.02 | -65.398
-6.5 | -0.596 | 0.00961 | -0.021 | -62.038
-6 | -0.538 | 0.00931 | -0.022 | -57.741
-5.5 | -0.478 | 0.0091 | -0.023 | -52.509
-5 | -0.417 | 0.00881 | -0.024 | -47.326
-4.5 | -0.356 | 0.00636 | -0.025 | -55.952
-4 | -0.294 | 0.00582 | -0.026 | -50.419
-3.5 | -0.231 | 0.00528 | -0.027 | -43.719
-3 | -0.168 | 0.00523 | -0.028 | -32.121
-2.5 | -0.105 | 0.00521 | -0.029 | -20.13
-2 | -0.042 | 0.00524 | -0.03 | -7.96
-1.5 | 0.022 | 0.00526 | -0.031 | 4.141
-1 | 0.085 | 0.00514 | -0.032 | 16.602
-0.5 | 0.149 | 0.00535 | -0.033 | 27.849
0 | 0.214 | 0.00534 | -0.035 | 40.074
0.5 | 0.278 | 0.00548 | -0.036 | 50.726
1 | 0.342 | 0.00543 | -0.037 | 63.024
1.5 | 0.406 | 0.00557 | -0.038 | 72.982
2 | 0.47 | 0.0056 | -0.039 | 83.883
2.5 | 0.534 | 0.00565 | -0.04 | 94.609
3 | 0.598 | 0.00569 | -0.041 | 105.114
3.5 | 0.662 | 0.00578 | -0.042 | 114.445
4 | 0.722 | 0.00584 | -0.043 | 123.748
4.5 | 0.785 | 0.00589 | -0.044 | 133.194
5 | 0.847 | 0.00663 | -0.045 | 127.722
5.5 | 0.91 | 0.00703 | -0.046 | 129.357
6 | 0.971 | 0.00722 | -0.047 | 134.573
6.5 | 1.016 | 0.00906 | -0.048 | 112.107
7 | 1.065 | 0.01146 | -0.048 | 92.904
7.5 | 1.12 | 0.01187 | -0.049 | 94.33
8 | 1.174 | 0.01258 | -0.05 | 93.312
8.5 | 1.227 | 0.01346 | -0.051 | 91.208
9 | 1.279 | 0.01417 | -0.052 | 90.319
9.5 | 1.33 | 0.0147 | -0.052 | 90.418
10 | 1.377 | 0.01597 | -0.053 | 86.213
10.5 | 1.421 | 0.01753 | -0.054 | 81.058
11 | 1.465 | 0.01858 | -0.055 | 78.833
11.5 | 1.506 | 0.01928 | -0.056 | 78.133
12 | 1.545 | 0.02077 | -0.056 | 74.4
12.5 | 1.581 | 0.02193 | -0.057 | 72.123
13 | 1.615 | 0.02322 | -0.058 | 69.564
13.5 | 1.646 | 0.0244 | -0.059 | 67.466
14 | 1.674 | 0.02579 | -0.06 | 64.919
14.5 | 1.699 | 0.02738 | -0.06 | 62.051
15 | 1.72 | 0.02888 | -0.061 | 59.561
15.5 | 1.735 | 0.03089 | -0.062 | 56.18
16 | 1.748 | 0.03291 | -0.063 | 53.113
16.5 | 1.756 | 0.03543 | -0.063 | 49.561
17 | 1.761 | 0.03734 | -0.064 | 47.173
17.5 | 1.762 | 0.04004 | -0.065 | 44.014
18 | 1.761 | 0.04262 | -0.065 | 41.315
18.5 | 1.755 | 0.04535 | -0.066 | 38.698
19 | 1.746 | 0.04878 | -0.066 | 35.786
19.5 | 1.734 | 0.05183 | -0.067 | 33.458
20 | 1.719 | 0.05511 | -0.067 | 31.198

## 76. Re 5M Mach 0.10 (2)
BIGFOIL.COM POLAR EXPORT
GA 37-220
GA 37-220 |  |  |  | Cl Max: | 1.5759 | at alpha= | 20 | deg
XFOIL ncrit=9 |  |  |  | L/D Max: | 145.777 | at alpha= | 5 | deg
Re: | 5000000 |  |  | Cd Min: | 0.0692 | at alpha= | 20 | deg
Mach: | 0.1 |  |  | Cl=0 at alpha= | -1.6246 | deg
|  |  |  | @ Cl=0.1, Cd= | 0.004828
|  |  |  | @ Cl=0.4, Cd= | 0.0049
|  |  |  | @ Cl=0.6, Cd= | 0.0051465
alpha (deg) | Cl | Cd | Cm | Cl/Cd
-19.5 | -1.4273 | 0.0498 | -0.0514 | -28.6606
-19 | -1.3473 | 0.0442 | -0.0663 | -30.4819
-18.5 | -1.3171 | 0.04047 | -0.0698 | -32.5451
-18 | -1.3036 | 0.03722 | -0.0693 | -35.0242
-17.5 | -1.2845 | 0.03443 | -0.0688 | -37.3076
-17 | -1.2677 | 0.03157 | -0.068 | -40.1552
-16.5 | -1.2456 | 0.0292 | -0.0671 | -42.6575
-16 | -1.231 | 0.02648 | -0.0655 | -46.4879
-15.5 | -1.2135 | 0.0241 | -0.0637 | -50.3527
-15 | -1.1926 | 0.02204 | -0.0618 | -54.1107
-14.5 | -1.1684 | 0.0203 | -0.0599 | -57.5567
-14 | -1.1422 | 0.01875 | -0.0578 | -60.9173
-13.5 | -1.1152 | 0.01734 | -0.0555 | -64.3137
-12.5 | -1.0549 | 0.0151 | -0.0507 | -69.8609
-12 | -1.0286 | 0.01399 | -0.0474 | -73.5239
-11.5 | -1 | 0.01308 | -0.044 | -76.4526
-11 | -0.9719 | 0.01233 | -0.0402 | -78.824
-10.5 | -0.9449 | 0.0118 | -0.0355 | -80.0763
-10 | -0.9034 | 0.01137 | -0.0333 | -79.4547
-9.5 | -0.8586 | 0.01087 | -0.0317 | -78.988
-9 | -0.8106 | 0.01046 | -0.0306 | -77.4952
-8.5 | -0.7596 | 0.01011 | -0.03 | -75.1335
-8 | -0.7083 | 0.00971 | -0.0294 | -72.9454
-7.5 | -0.6551 | 0.00941 | -0.0292 | -69.6174
-7 | -0.6009 | 0.00909 | -0.0291 | -66.1056
-6.5 | -0.5459 | 0.00879 | -0.0292 | -62.1047
-6 | -0.4904 | 0.00853 | -0.0293 | -57.4912
-5.5 | -0.434 | 0.00825 | -0.0296 | -52.6061
-5 | -0.3777 | 0.00795 | -0.0299 | -47.5094
-4.5 | -0.322 | 0.0076 | -0.0301 | -42.3684
-4 | -0.2682 | 0.00703 | -0.0301 | -38.1508
-3.5 | -0.2143 | 0.00636 | -0.0302 | -33.695
-3 | -0.1604 | 0.00566 | -0.0303 | -28.3392
-2.5 | -0.1057 | 0.00504 | -0.0306 | -20.9722
-2 | -0.0455 | 0.00492 | -0.0315 | -9.248
-1.5 | 0.0151 | 0.00485 | -0.0326 | 3.1134
-1 | 0.0756 | 0.00482 | -0.0336 | 15.6846
-0.5 | 0.1365 | 0.00484 | -0.0346 | 28.2025
0 | 0.1975 | 0.00481 | -0.0357 | 41.0603
0.5 | 0.2584 | 0.00484 | -0.0368 | 53.3884
1 | 0.319 | 0.0049 | -0.0379 | 65.102
1.5 | 0.3799 | 0.00488 | -0.039 | 77.8484
2 | 0.4403 | 0.00494 | -0.04 | 89.1296
2.5 | 0.5006 | 0.00501 | -0.041 | 99.9202
3 | 0.5601 | 0.0051 | -0.0419 | 109.8235
3.5 | 0.6202 | 0.00517 | -0.0429 | 119.9613
4 | 0.6797 | 0.00524 | -0.0438 | 129.7137
4.5 | 0.7392 | 0.00533 | -0.0448 | 138.6867
5 | 0.7974 | 0.00547 | -0.0455 | 145.777
5.5 | 0.8456 | 0.00624 | -0.0447 | 135.5128
6 | 0.8873 | 0.00727 | -0.0429 | 122.0495
6.5 | 0.9294 | 0.00809 | -0.041 | 114.8826
7 | 0.9719 | 0.00874 | -0.0392 | 111.2014
7.5 | 1.01 | 0.00941 | -0.0366 | 107.3326
8 | 1.0424 | 0.00996 | -0.0329 | 104.6586
8.5 | 1.0628 | 0.01064 | -0.0271 | 99.8872
9 | 1.0871 | 0.01148 | -0.0227 | 94.6951
9.5 | 1.1118 | 0.0125 | -0.0188 | 88.944
10 | 1.1364 | 0.01368 | -0.0152 | 83.0702
10.5 | 1.16 | 0.01504 | -0.0119 | 77.1277
11 | 1.1829 | 0.01656 | -0.0087 | 71.4312
11.5 | 1.2039 | 0.01828 | -0.0057 | 65.8589
12 | 1.2233 | 0.02017 | -0.0028 | 60.6495
12.5 | 1.2429 | 0.02215 | -0.0001 | 56.1129
13 | 1.2606 | 0.02427 | 0.0026 | 51.9407
13.5 | 1.2755 | 0.02627 | 0.0059 | 48.5535
14 | 1.3772 | 0.0292 | -0.009 | 47.1644
15 | 1.4253 | 0.0343 | -0.0073 | 41.5539
15.5 | 1.4464 | 0.03717 | -0.0065 | 38.9131
16 | 1.4646 | 0.04031 | -0.0057 | 36.3334
16.5 | 1.4865 | 0.04316 | -0.0051 | 34.4416
17 | 1.5066 | 0.04615 | -0.0045 | 32.6457
17.5 | 1.5209 | 0.04971 | -0.0039 | 30.5955
18 | 1.534 | 0.05342 | -0.0033 | 28.7158
18.5 | 1.5517 | 0.0567 | -0.0029 | 27.3668
19 | 1.5637 | 0.06047 | -0.0025 | 25.8591
19.5 | 1.5714 | 0.06473 | -0.002 | 24.2762
20 | 1.5759 | 0.0692 | -0.0015 | 22.7731

## 77. Re 5M Mach 0.25 (1)
BIGFOIL.COM POLAR EXPORT
GA 37-220
GA 37-220 |  |  |  | Cl Max: | 1.68 | at alpha= | 15 | deg
JavaFoil+Calcfoil stall+Eppler ext transition |  |  |  | L/D Max: | 134.192 | at alpha= | 4.5 | deg
Re: | 5000000 |  |  | Cd Min: | 0.00524 | at alpha= | -2 | deg
Mach: | 0.25 |  |  | Cl=0 at alpha= | -1.6692 | deg
|  |  |  | @ Cl=0.1, Cd= | 0.0054255
|  |  |  | @ Cl=0.4, Cd= | 0.0056395
|  |  |  | @ Cl=0.6, Cd= | 0.0057786
alpha (deg) | Cl | Cd | Cm | Cl/Cd
-19 | -0.731 | 0.14034 | 0.002 | -5.208
-18.5 | -0.775 | 0.13277 | 0.001 | -5.838
-18 | -0.823 | 0.11848 | 0.001 | -6.949
-17.5 | -0.877 | 0.09793 | 0 | -8.958
-17 | -0.953 | 0.06441 | 0 | -14.796
-16.5 | -1.002 | 0.05099 | -0.001 | -19.647
-16 | -1.044 | 0.04107 | -0.002 | -25.416
-15.5 | -1.073 | 0.03544 | -0.003 | -30.283
-15 | -1.092 | 0.03164 | -0.004 | -34.508
-14.5 | -1.102 | 0.02909 | -0.005 | -37.872
-14 | -1.108 | 0.02615 | -0.006 | -42.362
-13.5 | -1.107 | 0.02379 | -0.007 | -46.547
-13 | -1.101 | 0.02157 | -0.008 | -51.018
-12.5 | -1.089 | 0.0198 | -0.009 | -54.995
-12 | -1.07 | 0.01857 | -0.01 | -57.624
-11.5 | -1.047 | 0.01733 | -0.011 | -60.448
-11 | -1.02 | 0.01642 | -0.012 | -62.121
-10.5 | -0.988 | 0.01539 | -0.013 | -64.187
-10 | -0.952 | 0.01393 | -0.014 | -68.326
-9.5 | -0.912 | 0.0136 | -0.015 | -67.038
-9 | -0.868 | 0.01284 | -0.016 | -67.578
-8.5 | -0.821 | 0.01216 | -0.017 | -67.481
-8 | -0.771 | 0.0109 | -0.018 | -70.734
-7.5 | -0.719 | 0.01096 | -0.019 | -65.583
-7 | -0.665 | 0.01042 | -0.02 | -63.786
-6.5 | -0.608 | 0.01 | -0.021 | -60.854
-6 | -0.55 | 0.00961 | -0.022 | -57.277
-5.5 | -0.49 | 0.00909 | -0.024 | -53.906
-5 | -0.428 | 0.00901 | -0.025 | -47.517
-4.5 | -0.365 | 0.00655 | -0.026 | -55.781
-4 | -0.301 | 0.0059 | -0.027 | -51.126
-3.5 | -0.237 | 0.00528 | -0.028 | -44.947
-3 | -0.173 | 0.0053 | -0.029 | -32.577
-2.5 | -0.108 | 0.00532 | -0.03 | -20.276
-2 | -0.043 | 0.00524 | -0.031 | -8.171
-1.5 | 0.022 | 0.00527 | -0.032 | 4.246
-1 | 0.088 | 0.00542 | -0.033 | 16.185
-0.5 | 0.153 | 0.00545 | -0.034 | 28.059
0 | 0.22 | 0.00557 | -0.035 | 39.5
0.5 | 0.286 | 0.00556 | -0.037 | 51.363
1 | 0.352 | 0.00561 | -0.038 | 62.717
1.5 | 0.417 | 0.00565 | -0.039 | 73.831
2 | 0.483 | 0.00569 | -0.04 | 84.895
2.5 | 0.549 | 0.00574 | -0.041 | 95.69
3 | 0.615 | 0.00579 | -0.042 | 106.129
3.5 | 0.68 | 0.00584 | -0.043 | 116.421
4 | 0.742 | 0.00594 | -0.044 | 124.767
4.5 | 0.806 | 0.00601 | -0.045 | 134.192
5 | 0.87 | 0.00683 | -0.046 | 127.405
5.5 | 0.934 | 0.00727 | -0.047 | 128.385
6 | 0.997 | 0.00805 | -0.049 | 123.874
6.5 | 1.032 | 0.01121 | -0.048 | 92.058
7 | 1.089 | 0.01188 | -0.049 | 91.61
7.5 | 1.145 | 0.01263 | -0.05 | 90.641
8 | 1.199 | 0.01339 | -0.051 | 89.573
8.5 | 1.253 | 0.01437 | -0.052 | 87.204
9 | 1.305 | 0.0152 | -0.053 | 85.851
9.5 | 1.355 | 0.01583 | -0.054 | 85.562
10 | 1.4 | 0.01789 | -0.054 | 78.223
10.5 | 1.444 | 0.01896 | -0.055 | 76.147
11 | 1.485 | 0.02017 | -0.056 | 73.606
11.5 | 1.523 | 0.02114 | -0.057 | 72.054
12 | 1.558 | 0.02267 | -0.058 | 68.718
12.5 | 1.589 | 0.02411 | -0.059 | 65.894
13 | 1.616 | 0.02539 | -0.059 | 63.654
13.5 | 1.639 | 0.02703 | -0.06 | 60.647
14 | 1.658 | 0.02869 | -0.061 | 57.801
14.5 | 1.673 | 0.03067 | -0.062 | 54.529
15 | 1.68 | 0.03317 | -0.062 | 50.643
15.5 | 1.68 | 0.0354 | -0.063 | 47.469
16 | 1.675 | 0.03785 | -0.064 | 44.261
16.5 | 1.664 | 0.04079 | -0.064 | 40.799
17 | 1.647 | 0.04394 | -0.065 | 37.474
17.5 | 1.624 | 0.04716 | -0.066 | 34.439
18 | 1.596 | 0.05053 | -0.066 | 31.581
18.5 | 1.559 | 0.05545 | -0.067 | 28.124
19 | 1.52 | 0.05991 | -0.067 | 25.367
19.5 | 1.474 | 0.06507 | -0.067 | 22.657
20 | 1.424 | 0.07032 | -0.068 | 20.249

## 78. Re 5M Mach 0.25 (2)
BIGFOIL.COM POLAR EXPORT
GA 37-220
GA 37-220 |  |  |  | Cl Max: | 1.5292 | at alpha= | 20 | deg
XFOIL ncrit=9 |  |  |  | L/D Max: | 147.38 | at alpha= | 5 | deg
Re: | 5000000 |  |  | Cd Min: | 0.0813 | at alpha= | 20 | deg
Mach: | 0.25 |  |  | Cl=0 at alpha= | -1.6254 | deg
|  |  |  | @ Cl=0.1, Cd= | 0.0049
|  |  |  | @ Cl=0.4, Cd= | 0.0049658
|  |  |  | @ Cl=0.6, Cd= | 0.0052015
alpha (deg) | Cl | Cd | Cm | Cl/Cd
-20 | -1.3145 | 0.08028 | -0.0503 | -16.3739
-19.5 | -1.2821 | 0.06974 | -0.0642 | -18.384
-19 | -1.2483 | 0.06096 | -0.076 | -20.4774
-18.5 | -1.252 | 0.05517 | -0.0767 | -22.6935
-18 | -1.2487 | 0.04996 | -0.0774 | -24.994
-17.5 | -1.2373 | 0.04562 | -0.0777 | -27.1219
-17 | -1.2289 | 0.04122 | -0.0777 | -29.8132
-16.5 | -1.2108 | 0.03778 | -0.0772 | -32.0487
-16 | -1.197 | 0.03421 | -0.0764 | -34.9898
-15 | -1.1589 | 0.02836 | -0.0738 | -40.8639
-14.5 | -1.1447 | 0.02544 | -0.0717 | -44.9961
-14 | -1.1235 | 0.02313 | -0.0695 | -48.5733
-13.5 | -1.0998 | 0.02105 | -0.0671 | -52.247
-13 | -1.0735 | 0.01925 | -0.0646 | -55.7662
-12.5 | -1.0445 | 0.01771 | -0.062 | -58.978
-12 | -1.0151 | 0.01628 | -0.0592 | -62.3526
-11.5 | -0.9841 | 0.01506 | -0.0562 | -65.3453
-11 | -0.9561 | 0.01384 | -0.0526 | -69.0824
-10.5 | -0.926 | 0.01286 | -0.0488 | -72.0062
-10 | -0.8958 | 0.01205 | -0.0446 | -74.3402
-9.5 | -0.8673 | 0.0115 | -0.0395 | -75.4174
-9 | -0.8252 | 0.011 | -0.0367 | -75.0182
-8.5 | -0.7771 | 0.01051 | -0.0349 | -73.9391
-8 | -0.7252 | 0.01013 | -0.0338 | -71.5893
-7.5 | -0.6725 | 0.00972 | -0.0328 | -69.1872
-7 | -0.6171 | 0.00937 | -0.0322 | -65.8591
-6.5 | -0.5614 | 0.00904 | -0.0318 | -62.1018
-6 | -0.504 | 0.00876 | -0.0317 | -57.5342
-5.5 | -0.4462 | 0.00844 | -0.0317 | -52.8673
-5 | -0.3882 | 0.00815 | -0.0318 | -47.6319
-4.5 | -0.3305 | 0.00783 | -0.0319 | -42.2095
-4 | -0.2745 | 0.00727 | -0.0318 | -37.7579
-3.5 | -0.22 | 0.00654 | -0.0316 | -33.6391
-3 | -0.1653 | 0.0058 | -0.0315 | -28.5
-2.5 | -0.1093 | 0.00509 | -0.0317 | -21.4735
-2 | -0.0469 | 0.00496 | -0.0326 | -9.4556
-1.5 | 0.0157 | 0.00491 | -0.0336 | 3.1976
-1 | 0.0783 | 0.0049 | -0.0346 | 15.9796
-0.5 | 0.1419 | 0.0049 | -0.0358 | 28.9592
0 | 0.2049 | 0.00488 | -0.0368 | 41.9877
0.5 | 0.2676 | 0.00492 | -0.0379 | 54.3902
1 | 0.3309 | 0.00495 | -0.039 | 66.8485
1.5 | 0.394 | 0.00496 | -0.0402 | 79.4355
2 | 0.4563 | 0.00502 | -0.0412 | 90.8964
2.5 | 0.5191 | 0.00507 | -0.0422 | 102.3866
3 | 0.5809 | 0.00518 | -0.0431 | 112.1429
3.5 | 0.643 | 0.00525 | -0.0441 | 122.4762
4 | 0.7051 | 0.00534 | -0.045 | 132.0412
4.5 | 0.7665 | 0.00544 | -0.0458 | 140.9007
5 | 0.8268 | 0.00561 | -0.0464 | 147.3797
6 | 0.9138 | 0.00757 | -0.0424 | 120.7133
6.5 | 0.9518 | 0.00849 | -0.0394 | 112.1084
7 | 0.9891 | 0.00921 | -0.0361 | 107.3941
7.5 | 1.0085 | 0.00993 | -0.0295 | 101.5609
8 | 1.0276 | 0.01087 | -0.0236 | 94.5354
8.5 | 1.0525 | 0.0119 | -0.0191 | 88.4454
9 | 1.0788 | 0.01308 | -0.0153 | 82.4771
9.5 | 1.1039 | 0.01446 | -0.0116 | 76.3416
10 | 1.1281 | 0.01602 | -0.0082 | 70.4182
10.5 | 1.1502 | 0.0178 | -0.0048 | 64.618
11 | 1.1714 | 0.01973 | -0.0016 | 59.3715
11.5 | 1.19 | 0.02191 | 0.0015 | 54.3131
12 | 1.207 | 0.02432 | 0.0045 | 49.6299
12.5 | 1.2259 | 0.02677 | 0.007 | 45.7938
13 | 1.2456 | 0.0292 | 0.0094 | 42.6575
13.5 | 1.2657 | 0.03156 | 0.0117 | 40.1046
14 | 1.369 | 0.0355 | -0.0038 | 38.5634
15.5 | 1.4311 | 0.04487 | -0.0003 | 31.8944
16 | 1.4524 | 0.04809 | 0.0006 | 30.2017
16.5 | 1.4685 | 0.05176 | 0.0015 | 28.3713
17 | 1.4814 | 0.05576 | 0.0024 | 26.5674
17.5 | 1.4986 | 0.05935 | 0.0031 | 25.2502
18 | 1.5119 | 0.06334 | 0.0039 | 23.8696
18.5 | 1.5207 | 0.06776 | 0.0046 | 22.4424
19 | 1.5215 | 0.07264 | 0.0056 | 20.9458
19.5 | 1.5257 | 0.07695 | 0.007 | 19.8272
20 | 1.5292 | 0.0813 | 0.0083 | 18.8093

## 79. Re 5M Mach 0.50 (1)
BIGFOIL.COM POLAR EXPORT
GA 37-220
GA 37-220 |  |  |  | Cl Max: | 1.45 | at alpha= | 10.5 | deg
JavaFoil+Calcfoil stall+Eppler ext transition |  |  |  | L/D Max: | 136.275 | at alpha= | 4.5 | deg
Re: | 5000000 |  |  | Cd Min: | 0.00561 | at alpha= | -1.5 | deg
Mach: | 0.5 |  |  | Cl=0 at alpha= | -1.6712 | deg
|  |  |  | @ Cl=0.1, Cd= | 0.0056497
|  |  |  | @ Cl=0.4, Cd= | 0.0060053
|  |  |  | @ Cl=0.6, Cd= | 0.0062092
alpha (deg) | Cl | Cd | Cm | Cl/Cd
-20 | -1.074 | 0.15362 | 0.003 | -6.993
-19.5 | -1.038 | 0.15387 | 0.003 | -6.747
-19 | -1.005 | 0.15086 | 0.002 | -6.66
-18.5 | -0.975 | 0.14441 | 0.001 | -6.751
-18 | -0.947 | 0.1405 | 0.001 | -6.738
-17.5 | -0.925 | 0.14002 | 0 | -6.609
-17 | -0.9 | 0.12915 | 0 | -6.97
-16.5 | -0.869 | 0.12501 | -0.001 | -6.947
-16 | -0.836 | 0.1227 | -0.002 | -6.811
-15.5 | -0.805 | 0.11964 | -0.002 | -6.726
-15 | -0.774 | 0.1171 | -0.003 | -6.606
-14.5 | -0.745 | 0.113 | -0.003 | -6.592
-14 | -0.716 | 0.10794 | -0.004 | -6.636
-13.5 | -0.688 | 0.1041 | -0.004 | -6.613
-13 | -0.66 | 0.09795 | -0.005 | -6.733
-12.5 | -0.63 | 0.09155 | -0.005 | -6.88
-12 | -0.601 | 0.08481 | -0.006 | -7.083
-11.5 | -0.573 | 0.07745 | -0.007 | -7.393
-11 | -0.544 | 0.07191 | -0.007 | -7.571
-10.5 | -0.513 | 0.07325 | -0.007 | -7.004
-10 | -0.563 | 0.02353 | -0.015 | -23.938
-9.5 | -0.534 | 0.02153 | -0.016 | -24.806
-9 | -0.757 | 0.01859 | -0.017 | -40.736
-8.5 | -0.795 | 0.0161 | -0.019 | -49.374
-8 | -0.784 | 0.01459 | -0.02 | -53.717
-7.5 | -0.752 | 0.0133 | -0.021 | -56.521
-7 | -0.707 | 0.01297 | -0.022 | -54.52
-6.5 | -0.655 | 0.0122 | -0.023 | -53.643
-6 | -0.597 | 0.01154 | -0.025 | -51.718
-5.5 | -0.535 | 0.01093 | -0.026 | -48.941
-5 | -0.47 | 0.01039 | -0.027 | -45.226
-4.5 | -0.403 | 0.00964 | -0.028 | -41.768
-4 | -0.336 | 0.00671 | -0.03 | -50.078
-3.5 | -0.265 | 0.0061 | -0.031 | -43.398
-3 | -0.193 | 0.00562 | -0.032 | -34.279
-2.5 | -0.12 | 0.00564 | -0.034 | -21.327
-2 | -0.048 | 0.00563 | -0.035 | -8.509
-1.5 | 0.025 | 0.00561 | -0.036 | 4.46
-1 | 0.098 | 0.00565 | -0.037 | 17.343
-0.5 | 0.171 | 0.00564 | -0.038 | 30.297
0 | 0.246 | 0.0059 | -0.04 | 41.721
0.5 | 0.32 | 0.00595 | -0.041 | 53.688
1 | 0.393 | 0.00601 | -0.042 | 65.439
1.5 | 0.467 | 0.00596 | -0.043 | 78.247
2 | 0.54 | 0.00612 | -0.045 | 88.198
2.5 | 0.614 | 0.00623 | -0.046 | 98.491
3 | 0.687 | 0.00626 | -0.047 | 109.708
3.5 | 0.76 | 0.00638 | -0.048 | 119.272
4 | 0.827 | 0.00647 | -0.049 | 127.835
4.5 | 0.899 | 0.00659 | -0.051 | 136.275
5 | 0.95 | 0.00824 | -0.051 | 115.281
5.5 | 1.015 | 0.00896 | -0.052 | 113.293
6 | 1.068 | 0.01372 | -0.052 | 77.847
6.5 | 1.129 | 0.01474 | -0.053 | 76.603
7 | 1.188 | 0.01586 | -0.054 | 74.934
7.5 | 1.245 | 0.01694 | -0.055 | 73.513
8 | 1.299 | 0.01819 | -0.056 | 71.407
8.5 | 1.348 | 0.01942 | -0.057 | 69.392
9 | 1.391 | 0.0219 | -0.058 | 63.49
9.5 | 1.427 | 0.02384 | -0.059 | 59.853
10 | 1.448 | 0.02556 | -0.06 | 56.647
10.5 | 1.45 | 0.028 | -0.061 | 51.774
11 | 1.42 | 0.0306 | -0.061 | 46.393
11.5 | 1.313 | 0.03459 | -0.062 | 37.971
12 | 0.914 | 0.04133 | -0.063 | 22.125
12.5 | 0.932 | 0.04917 | -0.062 | 18.948
13 | 0.965 | 0.0524 | -0.063 | 18.41
13.5 | 0.966 | 0.07131 | -0.061 | 13.545
14 | 0.918 | 0.10967 | -0.044 | 8.367
14.5 | 0.961 | 0.10746 | -0.05 | 8.942
15 | 1.025 | 0.09497 | -0.059 | 10.796
15.5 | 1.044 | 0.10699 | -0.057 | 9.756

## 80. Re 5M Mach 0.50 (2)
BIGFOIL.COM POLAR EXPORT
GA 37-220
GA 37-220 |  |  |  | Cl Max: | 1.3442 | at alpha= | 16.5 | deg
XFOIL ncrit=9 |  |  |  | L/D Max: | 153.152 | at alpha= | 5 | deg
Re: | 5000000 |  |  | Cd Min: | 0.16002 | at alpha= | 20 | deg
Mach: | 0.5 |  |  | Cl=0 at alpha= | -1.6278 | deg
|  |  |  | @ Cl=0.1, Cd= | 0.00518
|  |  |  | @ Cl=0.4, Cd= | 0.0053069
|  |  |  | @ Cl=0.6, Cd= | 0.0054567
alpha (deg) | Cl | Cd | Cm | Cl/Cd
-16 | -0.6104 | 0.1282 | -0.0487 | -4.7613
-15.5 | -0.6295 | 0.11526 | -0.0572 | -5.4616
-15 | -0.6481 | 0.10268 | -0.0655 | -6.3118
-14.5 | -0.6725 | 0.08979 | -0.0743 | -7.4897
-14 | -0.6938 | 0.07818 | -0.0818 | -8.8744
-13.5 | -0.7218 | 0.06691 | -0.0886 | -10.7876
-13 | -0.7488 | 0.05705 | -0.0932 | -13.1253
-12.5 | -0.7806 | 0.0479 | -0.096 | -16.2965
-12 | -0.8045 | 0.04039 | -0.0964 | -19.9183
-11 | -0.8216 | 0.02948 | -0.0923 | -27.8697
-10.5 | -0.8179 | 0.02541 | -0.0887 | -32.1881
-10 | -0.8075 | 0.02198 | -0.0846 | -36.7379
-9.5 | -0.7891 | 0.01913 | -0.0803 | -41.2493
-9 | -0.7647 | 0.0168 | -0.0758 | -45.5179
-8.5 | -0.7335 | 0.01493 | -0.0714 | -49.1293
-8 | -0.7008 | 0.01332 | -0.0667 | -52.6126
-7.5 | -0.6645 | 0.0121 | -0.062 | -54.9174
-7 | -0.6265 | 0.01112 | -0.057 | -56.3399
-6.5 | -0.598 | 0.0104 | -0.0499 | -57.5
-6 | -0.5451 | 0.00992 | -0.0466 | -54.9496
-5.5 | -0.4873 | 0.00944 | -0.0441 | -51.6208
-5 | -0.4254 | 0.00903 | -0.0425 | -47.1096
-4.5 | -0.3616 | 0.00867 | -0.0414 | -41.707
-4 | -0.2977 | 0.00827 | -0.0405 | -35.9976
-3.5 | -0.2398 | 0.00747 | -0.039 | -32.1017
-3 | -0.1828 | 0.0065 | -0.0377 | -28.1231
-2.5 | -0.1261 | 0.0054 | -0.0365 | -23.3519
-2 | -0.0542 | 0.00522 | -0.0373 | -10.3831
-1.5 | 0.0186 | 0.00517 | -0.0383 | 3.5977
-1 | 0.0913 | 0.00518 | -0.0393 | 17.6255
-0.5 | 0.1645 | 0.00518 | -0.0405 | 31.7568
0 | 0.238 | 0.00521 | -0.0418 | 45.6814
0.5 | 0.3111 | 0.00525 | -0.0429 | 59.2571
1 | 0.3832 | 0.0053 | -0.044 | 72.3019
1.5 | 0.4564 | 0.00533 | -0.0452 | 85.6285
2 | 0.5298 | 0.00537 | -0.0463 | 98.6592
2.5 | 0.6027 | 0.00546 | -0.0473 | 110.3846
3 | 0.6747 | 0.00555 | -0.0481 | 121.5676
3.5 | 0.7458 | 0.00571 | -0.0486 | 130.613
4 | 0.8192 | 0.00578 | -0.0493 | 141.7301
4.5 | 0.89 | 0.00595 | -0.0494 | 149.5798
5 | 0.9572 | 0.00625 | -0.0489 | 153.152
5.5 | 0.992 | 0.00745 | -0.0433 | 133.1544
6 | 0.9808 | 0.00896 | -0.0303 | 109.4643
7 | 0.9626 | 0.01402 | -0.011 | 68.6591
7.5 | 0.9704 | 0.01669 | -0.0049 | 58.1426
8 | 0.9872 | 0.0192 | -0.0001 | 51.4167
8.5 | 1.0078 | 0.02169 | 0.0041 | 46.4638
9 | 1.0289 | 0.02432 | 0.0079 | 42.3067
9.5 | 1.0521 | 0.02704 | 0.0112 | 38.909
10 | 1.0739 | 0.02999 | 0.0144 | 35.8086
10.5 | 1.0944 | 0.03317 | 0.0173 | 32.9937
11 | 1.1135 | 0.0366 | 0.02 | 30.4235
12 | 1.1553 | 0.04374 | 0.0244 | 26.4129
12.5 | 1.181 | 0.04726 | 0.0262 | 24.9894
13 | 1.2057 | 0.05099 | 0.0278 | 23.6458
14 | 1.2522 | 0.05902 | 0.0305 | 21.2165
14.5 | 1.3287 | 0.06655 | 0.0183 | 19.9654
16 | 1.3434 | 0.08178 | 0.0255 | 16.427
16.5 | 1.3442 | 0.08846 | 0.0253 | 15.1956
17 | 1.3384 | 0.09639 | 0.0238 | 13.8853
17.5 | 1.3305 | 0.10498 | 0.0211 | 12.6738
18 | 1.3167 | 0.11475 | 0.017 | 11.4745
18.5 | 1.2988 | 0.12534 | 0.0116 | 10.3622
19 | 1.2802 | 0.13644 | 0.0052 | 9.3829
19.5 | 1.2606 | 0.14793 | -0.0021 | 8.5216
20 | 1.2388 | 0.16002 | -0.0103 | 7.7415

## 81. Re 6M Mach 0.00 (1)
BIGFOIL.COM POLAR EXPORT
GA 37-220
GA 37-220 |  |  |  | Cl Max: | 1.782 | at alpha= | 18 | deg
JavaFoil+Calcfoil stall+Eppler ext transition |  |  |  | L/D Max: | 128.177 | at alpha= | 4 | deg
Re: | 6000000 |  |  | Cd Min: | 0.00498 | at alpha= | -1 | deg
Mach: | 0 |  |  | Cl=0 at alpha= | -1.6719 | deg
|  |  |  | @ Cl=0.1, Cd= | 0.0050252
|  |  |  | @ Cl=0.4, Cd= | 0.0053812
|  |  |  | @ Cl=0.6, Cd= | 0.0055139
alpha (deg) | Cl | Cd | Cm | Cl/Cd
-20 | -1.158 | 0.06397 | 0.004 | -18.096
-19.5 | -1.177 | 0.05758 | 0.003 | -20.443
-19 | -1.199 | 0.04894 | 0.003 | -24.507
-18.5 | -1.214 | 0.04443 | 0.002 | -27.314
-18 | -1.226 | 0.04016 | 0.001 | -30.521
-17.5 | -1.236 | 0.03589 | 0 | -34.433
-17 | -1.241 | 0.03292 | -0.001 | -37.696
-16.5 | -1.242 | 0.03107 | -0.001 | -39.969
-16 | -1.242 | 0.0279 | -0.002 | -44.526
-15.5 | -1.237 | 0.02619 | -0.003 | -47.226
-15 | -1.229 | 0.02403 | -0.004 | -51.134
-14.5 | -1.214 | 0.02263 | -0.005 | -53.653
-14 | -1.198 | 0.02084 | -0.006 | -57.489
-13.5 | -1.178 | 0.01919 | -0.007 | -61.379
-13 | -1.155 | 0.01795 | -0.008 | -64.307
-12.5 | -1.127 | 0.01727 | -0.008 | -65.273
-12 | -1.098 | 0.01567 | -0.009 | -70.095
-11.5 | -1.065 | 0.01508 | -0.01 | -70.657
-11 | -1.029 | 0.01429 | -0.011 | -71.985
-10.5 | -0.99 | 0.01304 | -0.012 | -75.903
-10 | -0.948 | 0.0123 | -0.013 | -77.096
-9.5 | -0.904 | 0.0121 | -0.014 | -74.698
-9 | -0.857 | 0.01103 | -0.015 | -77.73
-8.5 | -0.808 | 0.01044 | -0.016 | -77.425
-8 | -0.758 | 0.01043 | -0.018 | -72.631
-7.5 | -0.705 | 0.00998 | -0.019 | -70.667
-7 | -0.651 | 0.0096 | -0.02 | -67.786
-6.5 | -0.594 | 0.00928 | -0.021 | -64.025
-6 | -0.535 | 0.00906 | -0.022 | -59.123
-5.5 | -0.476 | 0.00875 | -0.023 | -54.337
-5 | -0.415 | 0.00847 | -0.024 | -49.005
-4.5 | -0.354 | 0.00677 | -0.025 | -52.276
-4 | -0.292 | 0.00587 | -0.026 | -49.741
-3.5 | -0.23 | 0.00562 | -0.027 | -40.87
-3 | -0.167 | 0.0051 | -0.028 | -32.809
-2.5 | -0.104 | 0.00505 | -0.029 | -20.674
-2 | -0.042 | 0.00507 | -0.03 | -8.182
-1.5 | 0.022 | 0.00512 | -0.031 | 4.234
-1 | 0.085 | 0.00498 | -0.032 | 17.049
-0.5 | 0.148 | 0.00517 | -0.033 | 28.629
0 | 0.213 | 0.00518 | -0.034 | 41.16
0.5 | 0.277 | 0.00521 | -0.035 | 53.079
1 | 0.34 | 0.00525 | -0.036 | 64.801
1.5 | 0.404 | 0.00539 | -0.038 | 74.968
2 | 0.468 | 0.00542 | -0.039 | 86.261
2.5 | 0.531 | 0.00546 | -0.04 | 97.3
3 | 0.595 | 0.00551 | -0.041 | 107.959
3.5 | 0.659 | 0.00556 | -0.042 | 118.526
4 | 0.719 | 0.00561 | -0.043 | 128.177
4.5 | 0.781 | 0.00633 | -0.044 | 123.363
5 | 0.843 | 0.0067 | -0.045 | 125.859
5.5 | 0.905 | 0.00709 | -0.046 | 127.685
6 | 0.967 | 0.00804 | -0.047 | 120.295
6.5 | 1.005 | 0.01028 | -0.047 | 97.799
7 | 1.062 | 0.01085 | -0.048 | 97.883
7.5 | 1.117 | 0.01147 | -0.049 | 97.351
8 | 1.171 | 0.01212 | -0.05 | 96.603
8.5 | 1.224 | 0.01298 | -0.051 | 94.341
9 | 1.276 | 0.01365 | -0.051 | 93.5
9.5 | 1.327 | 0.01446 | -0.052 | 91.759
10 | 1.373 | 0.01587 | -0.053 | 86.502
10.5 | 1.419 | 0.01648 | -0.054 | 86.092
11 | 1.463 | 0.0177 | -0.055 | 82.631
11.5 | 1.505 | 0.0184 | -0.056 | 81.794
12 | 1.544 | 0.01954 | -0.056 | 79.03
12.5 | 1.581 | 0.02065 | -0.057 | 76.565
13 | 1.616 | 0.02206 | -0.058 | 73.232
13.5 | 1.648 | 0.0233 | -0.059 | 70.727
14 | 1.677 | 0.02449 | -0.06 | 68.462
14.5 | 1.703 | 0.02589 | -0.06 | 65.776
15 | 1.726 | 0.02742 | -0.061 | 62.948
15.5 | 1.744 | 0.0292 | -0.062 | 59.718
16 | 1.758 | 0.03118 | -0.062 | 56.388
16.5 | 1.769 | 0.03338 | -0.063 | 52.977
17 | 1.777 | 0.03548 | -0.064 | 50.078
17.5 | 1.781 | 0.03765 | -0.064 | 47.306
18 | 1.782 | 0.04004 | -0.065 | 44.508
18.5 | 1.78 | 0.04286 | -0.066 | 41.522
19 | 1.775 | 0.04547 | -0.066 | 39.032
19.5 | 1.767 | 0.04825 | -0.067 | 36.617
20 | 1.756 | 0.05133 | -0.067 | 34.216

## 82. Re 6M Mach 0.00 (2)
BIGFOIL.COM POLAR EXPORT
GA 37-220
GA 37-220 |  |  |  | Cl Max: | 1.6161 | at alpha= | 20 | deg
XFOIL ncrit=9 |  |  |  | L/D Max: | 143.188 | at alpha= | 5 | deg
Re: | 6000000 |  |  | Cd Min: | 0.06456 | at alpha= | 20 | deg
Mach: | 0 |  |  | Cl=0 at alpha= | -1.6248 | deg
|  |  |  | @ Cl=0.1, Cd= | 0.0046538
|  |  |  | @ Cl=0.4, Cd= | 0.0047446
|  |  |  | @ Cl=0.6, Cd= | 0.0049902
alpha (deg) | Cl | Cd | Cm | Cl/Cd
-20 | -1.4999 | 0.0481 | -0.0457 | -31.183
-19.5 | -1.4168 | 0.04292 | -0.0608 | -33.0103
-19 | -1.3669 | 0.03908 | -0.0681 | -34.977
-18.5 | -1.3537 | 0.03601 | -0.0674 | -37.5923
-18 | -1.3372 | 0.03315 | -0.0668 | -40.3379
-17.5 | -1.3173 | 0.03063 | -0.066 | -43.0069
-17 | -1.2984 | 0.02815 | -0.065 | -46.1243
-16.5 | -1.2764 | 0.02602 | -0.0638 | -49.0546
-16 | -1.2548 | 0.02395 | -0.0624 | -52.3925
-15.5 | -1.2344 | 0.02193 | -0.0606 | -56.2882
-15 | -1.213 | 0.02009 | -0.0584 | -60.3783
-14.5 | -1.1893 | 0.01847 | -0.0562 | -64.3909
-14 | -1.1635 | 0.01706 | -0.0539 | -68.2005
-13.5 | -1.136 | 0.01585 | -0.0514 | -71.6719
-13 | -1.1068 | 0.01477 | -0.0489 | -74.9357
-12.5 | -1.0759 | 0.01389 | -0.0463 | -77.4586
-12 | -1.0451 | 0.01308 | -0.0433 | -79.9006
-11.5 | -1.0182 | 0.01231 | -0.0394 | -82.7132
-11 | -0.9947 | 0.0117 | -0.0343 | -85.0171
-10.5 | -0.9554 | 0.01124 | -0.0319 | -85
-10 | -0.9098 | 0.01082 | -0.0306 | -84.085
-9.5 | -0.8619 | 0.01043 | -0.0296 | -82.6366
-9 | -0.813 | 0.01002 | -0.0288 | -81.1377
-8.5 | -0.7614 | 0.00967 | -0.0284 | -78.7384
-8 | -0.709 | 0.00935 | -0.0281 | -75.8289
-7.5 | -0.6556 | 0.00903 | -0.028 | -72.6024
-7 | -0.6007 | 0.00876 | -0.0282 | -68.5731
-6.5 | -0.546 | 0.00848 | -0.0283 | -64.3868
-6 | -0.49 | 0.00822 | -0.0286 | -59.6107
-5.5 | -0.4335 | 0.00797 | -0.029 | -54.3915
-5 | -0.3772 | 0.00771 | -0.0293 | -48.9235
-4.5 | -0.3211 | 0.0074 | -0.0297 | -43.3919
-4 | -0.2657 | 0.00695 | -0.03 | -38.2302
-3.5 | -0.2118 | 0.00634 | -0.0301 | -33.4069
-3 | -0.1574 | 0.00574 | -0.0304 | -27.4216
-2 | -0.0448 | 0.00476 | -0.0314 | -9.4118
-1.5 | 0.0149 | 0.00466 | -0.0324 | 3.1974
-1 | 0.0754 | 0.00467 | -0.0334 | 16.1456
-0.5 | 0.136 | 0.00463 | -0.0345 | 29.3737
0 | 0.1967 | 0.00465 | -0.0356 | 42.3011
0.5 | 0.2569 | 0.00468 | -0.0366 | 54.8932
1 | 0.3177 | 0.00468 | -0.0378 | 67.8846
1.5 | 0.3782 | 0.00473 | -0.0389 | 79.9577
2 | 0.4381 | 0.00477 | -0.0399 | 91.8449
2.5 | 0.4974 | 0.00488 | -0.0408 | 101.9262
3 | 0.5574 | 0.00494 | -0.0419 | 112.834
3.5 | 0.6168 | 0.00501 | -0.0429 | 123.1138
4 | 0.6766 | 0.00507 | -0.0439 | 133.4517
4.5 | 0.7352 | 0.00518 | -0.0448 | 141.9305
5 | 0.7904 | 0.00552 | -0.0451 | 143.1884
5.5 | 0.8353 | 0.00648 | -0.0439 | 128.9043
6 | 0.8777 | 0.00742 | -0.0422 | 118.2884
6.5 | 0.9239 | 0.00804 | -0.0411 | 114.9129
7 | 0.9679 | 0.00864 | -0.0396 | 112.0255
7.5 | 1.0095 | 0.00921 | -0.0377 | 109.6091
8 | 1.0493 | 0.00971 | -0.0355 | 108.0639
8.5 | 1.0739 | 0.01021 | -0.0303 | 105.1812
9 | 1.0974 | 0.01094 | -0.0255 | 100.3108
9.5 | 1.1228 | 0.01182 | -0.0215 | 94.9915
10 | 1.1494 | 0.01281 | -0.0181 | 89.7268
10.5 | 1.1714 | 0.01411 | -0.0144 | 83.0191
11 | 1.1965 | 0.01541 | -0.0114 | 77.6444
11.5 | 1.2176 | 0.01702 | -0.0082 | 71.5394
12 | 1.2362 | 0.01886 | -0.0051 | 65.5461
12.5 | 1.258 | 0.02062 | -0.0025 | 61.0087
13 | 1.2795 | 0.02248 | -0.0001 | 56.9173
13.5 | 1.2993 | 0.02447 | 0.0022 | 53.0977
14 | 1.3319 | 0.02649 | 0.0019 | 50.2794
14.5 | 1.4318 | 0.02916 | -0.0124 | 49.1015
15 | 1.4498 | 0.03172 | -0.0105 | 45.7062
15.5 | 1.471 | 0.03447 | -0.0097 | 42.6748
16 | 1.4939 | 0.03713 | -0.009 | 40.2343
16.5 | 1.515 | 0.03996 | -0.0084 | 37.9129
17 | 1.5342 | 0.04292 | -0.0077 | 35.7456
17.5 | 1.5495 | 0.04633 | -0.0071 | 33.4449
18 | 1.5671 | 0.04955 | -0.0067 | 31.6266
18.5 | 1.584 | 0.05283 | -0.0063 | 29.983
19 | 1.5965 | 0.05653 | -0.0058 | 28.2416
19.5 | 1.6046 | 0.06069 | -0.0054 | 26.4393
20 | 1.6161 | 0.06456 | -0.0052 | 25.0325

## 83. Re 6M Mach 0.10 (1)
BIGFOIL.COM POLAR EXPORT
GA 37-220
GA 37-220 |  |  |  | Cl Max: | 1.765 | at alpha= | 17.5 | deg
JavaFoil+Calcfoil stall+Eppler ext transition |  |  |  | L/D Max: | 128.491 | at alpha= | 4 | deg
Re: | 6000000 |  |  | Cd Min: | 0.00502 | at alpha= | -1 | deg
Mach: | 0.1 |  |  | Cl=0 at alpha= | -1.6719 | deg
|  |  |  | @ Cl=0.1, Cd= | 0.0050575
|  |  |  | @ Cl=0.4, Cd= | 0.0053869
|  |  |  | @ Cl=0.6, Cd= | 0.0055216
alpha (deg) | Cl | Cd | Cm | Cl/Cd
-20 | -1.104 | 0.07012 | 0.004 | -15.746
-19.5 | -1.127 | 0.06287 | 0.003 | -17.929
-19 | -1.155 | 0.05218 | 0.003 | -22.142
-18.5 | -1.174 | 0.04718 | 0.002 | -24.885
-18 | -1.191 | 0.04228 | 0.001 | -28.159
-17.5 | -1.203 | 0.03816 | 0 | -31.533
-17 | -1.214 | 0.03427 | -0.001 | -35.427
-16.5 | -1.218 | 0.03263 | -0.001 | -37.313
-16 | -1.221 | 0.02962 | -0.002 | -41.227
-15.5 | -1.22 | 0.02702 | -0.003 | -45.162
-15 | -1.215 | 0.02469 | -0.004 | -49.207
-14.5 | -1.203 | 0.02322 | -0.005 | -51.815
-14 | -1.189 | 0.02134 | -0.006 | -55.729
-13.5 | -1.171 | 0.01959 | -0.007 | -59.773
-13 | -1.15 | 0.01832 | -0.008 | -62.75
-12.5 | -1.125 | 0.01734 | -0.009 | -64.855
-12 | -1.096 | 0.01594 | -0.009 | -68.763
-11.5 | -1.064 | 0.01528 | -0.01 | -69.641
-11 | -1.029 | 0.01451 | -0.011 | -70.878
-10.5 | -0.991 | 0.01323 | -0.012 | -74.917
-10 | -0.95 | 0.01288 | -0.013 | -73.732
-9.5 | -0.906 | 0.01226 | -0.014 | -73.861
-9 | -0.859 | 0.01117 | -0.015 | -76.976
-8.5 | -0.811 | 0.01056 | -0.017 | -76.795
-8 | -0.76 | 0.01055 | -0.018 | -72.065
-7.5 | -0.708 | 0.01006 | -0.019 | -70.347
-7 | -0.653 | 0.00967 | -0.02 | -67.564
-6.5 | -0.597 | 0.00937 | -0.021 | -63.709
-6 | -0.538 | 0.00908 | -0.022 | -59.24
-5.5 | -0.478 | 0.00879 | -0.023 | -54.343
-5 | -0.417 | 0.00859 | -0.024 | -48.576
-4.5 | -0.356 | 0.00684 | -0.025 | -51.984
-4 | -0.294 | 0.00586 | -0.026 | -50.069
-3.5 | -0.231 | 0.00568 | -0.027 | -40.655
-3 | -0.168 | 0.00508 | -0.028 | -33.085
-2.5 | -0.105 | 0.00513 | -0.029 | -20.473
-2 | -0.042 | 0.00508 | -0.03 | -8.212
-1.5 | 0.022 | 0.0051 | -0.031 | 4.271
-1 | 0.085 | 0.00502 | -0.032 | 16.983
-0.5 | 0.149 | 0.00518 | -0.033 | 28.728
0 | 0.214 | 0.00518 | -0.035 | 41.304
0.5 | 0.278 | 0.00532 | -0.036 | 52.291
1 | 0.342 | 0.00526 | -0.037 | 65.024
1.5 | 0.406 | 0.0054 | -0.038 | 75.198
2 | 0.47 | 0.00543 | -0.039 | 86.526
2.5 | 0.534 | 0.00547 | -0.04 | 97.587
3 | 0.598 | 0.00552 | -0.041 | 108.259
3.5 | 0.662 | 0.00557 | -0.042 | 118.808
4 | 0.722 | 0.00562 | -0.043 | 128.491
4.5 | 0.785 | 0.00635 | -0.044 | 123.531
5 | 0.847 | 0.00673 | -0.045 | 125.856
5.5 | 0.91 | 0.00718 | -0.046 | 126.659
6 | 0.971 | 0.0082 | -0.047 | 118.409
6.5 | 1.01 | 0.01037 | -0.047 | 97.378
7 | 1.066 | 0.01098 | -0.048 | 97.109
7.5 | 1.121 | 0.0116 | -0.049 | 96.647
8 | 1.176 | 0.01225 | -0.05 | 95.965
8.5 | 1.229 | 0.01309 | -0.051 | 93.883
9 | 1.281 | 0.0138 | -0.052 | 92.865
9.5 | 1.331 | 0.01461 | -0.052 | 91.149
10 | 1.378 | 0.01609 | -0.053 | 85.615
10.5 | 1.423 | 0.01672 | -0.054 | 85.125
11 | 1.467 | 0.01798 | -0.055 | 81.596
11.5 | 1.508 | 0.01868 | -0.056 | 80.771
12 | 1.547 | 0.01983 | -0.057 | 78.021
12.5 | 1.584 | 0.021 | -0.057 | 75.43
13 | 1.617 | 0.02245 | -0.058 | 72.035
13.5 | 1.648 | 0.02377 | -0.059 | 69.348
14 | 1.676 | 0.02513 | -0.06 | 66.7
14.5 | 1.701 | 0.02648 | -0.061 | 64.251
15 | 1.722 | 0.02805 | -0.061 | 61.391
15.5 | 1.737 | 0.03012 | -0.062 | 57.683
16 | 1.75 | 0.03196 | -0.063 | 54.744
16.5 | 1.758 | 0.03414 | -0.063 | 51.493
17 | 1.764 | 0.03614 | -0.064 | 48.818
17.5 | 1.765 | 0.03878 | -0.065 | 45.51
18 | 1.763 | 0.04091 | -0.065 | 43.104
18.5 | 1.757 | 0.0441 | -0.066 | 39.843
19 | 1.748 | 0.04683 | -0.066 | 37.334
19.5 | 1.737 | 0.05007 | -0.067 | 34.686
20 | 1.722 | 0.05312 | -0.068 | 32.42

## 84. Re 6M Mach 0.10 (2)
BIGFOIL.COM POLAR EXPORT
GA 37-220
GA 37-220 |  |  |  | Cl Max: | 1.6123 | at alpha= | 20 | deg
XFOIL ncrit=9 |  |  |  | L/D Max: | 143.094 | at alpha= | 5 | deg
Re: | 6000000 |  |  | Cd Min: | 0.06669 | at alpha= | 20 | deg
Mach: | 0.1 |  |  | Cl=0 at alpha= | -1.6248 | deg
|  |  |  | @ Cl=0.1, Cd= | 0.0046643
|  |  |  | @ Cl=0.4, Cd= | 0.0047528
|  |  |  | @ Cl=0.6, Cd= | 0.004999
alpha (deg) | Cl | Cd | Cm | Cl/Cd
-20 | -1.4833 | 0.05123 | -0.0482 | -28.9537
-19.5 | -1.4059 | 0.04547 | -0.0629 | -30.9193
-19 | -1.3593 | 0.04132 | -0.0699 | -32.8969
-18.5 | -1.3476 | 0.03795 | -0.0694 | -35.5099
-18 | -1.3322 | 0.03484 | -0.0689 | -38.2377
-17.5 | -1.3131 | 0.03214 | -0.0682 | -40.8556
-17 | -1.2953 | 0.02944 | -0.0672 | -43.998
-16.5 | -1.2734 | 0.02718 | -0.0661 | -46.8506
-16 | -1.252 | 0.02498 | -0.0647 | -50.1201
-15.5 | -1.2281 | 0.02308 | -0.0631 | -53.2106
-15 | -1.208 | 0.02105 | -0.061 | -57.3872
-14.5 | -1.1864 | 0.01921 | -0.0586 | -61.7595
-14 | -1.1608 | 0.01771 | -0.0563 | -65.5449
-13.5 | -1.1337 | 0.01639 | -0.0538 | -69.1702
-13 | -1.1054 | 0.0152 | -0.0512 | -72.7237
-12.5 | -1.0744 | 0.01424 | -0.0486 | -75.4494
-12 | -1.0436 | 0.01336 | -0.0456 | -78.1138
-11.5 | -1.0138 | 0.01259 | -0.0422 | -80.5242
-11 | -0.9899 | 0.01183 | -0.0374 | -83.6771
-10.5 | -0.9578 | 0.01137 | -0.0335 | -84.2392
-10 | -0.9132 | 0.01092 | -0.0318 | -83.6264
-9.5 | -0.8651 | 0.01054 | -0.0307 | -82.0778
-9 | -0.8168 | 0.0101 | -0.0297 | -80.8713
-8.5 | -0.7654 | 0.00973 | -0.0291 | -78.6639
-8 | -0.7126 | 0.00942 | -0.0288 | -75.6476
-7.5 | -0.6591 | 0.00908 | -0.0286 | -72.5881
-7 | -0.604 | 0.00881 | -0.0287 | -68.5585
-6.5 | -0.549 | 0.00852 | -0.0287 | -64.4366
-6 | -0.4926 | 0.00826 | -0.029 | -59.6368
-5.5 | -0.4359 | 0.008 | -0.0293 | -54.4875
-5 | -0.3793 | 0.00774 | -0.0296 | -49.0052
-4.5 | -0.3227 | 0.00743 | -0.03 | -43.432
-4 | -0.267 | 0.00699 | -0.0303 | -38.1974
-3 | -0.1582 | 0.00577 | -0.0306 | -27.4177
-2.5 | -0.1028 | 0.00515 | -0.0309 | -19.9612
-2 | -0.0451 | 0.00477 | -0.0316 | -9.4549
-1.5 | 0.015 | 0.00468 | -0.0325 | 3.2051
-1 | 0.076 | 0.00468 | -0.0336 | 16.2393
-0.5 | 0.137 | 0.00464 | -0.0347 | 29.5259
0 | 0.198 | 0.00466 | -0.0358 | 42.4893
0.5 | 0.2587 | 0.00469 | -0.0369 | 55.1599
1 | 0.3199 | 0.00469 | -0.038 | 68.209
1.5 | 0.3807 | 0.00474 | -0.0391 | 80.3165
2 | 0.4411 | 0.00478 | -0.0401 | 92.2803
2.5 | 0.5008 | 0.00489 | -0.0411 | 102.4131
3 | 0.5611 | 0.00496 | -0.0421 | 113.125
3.5 | 0.621 | 0.00502 | -0.0431 | 123.7052
4.5 | 0.7402 | 0.00519 | -0.045 | 142.6204
5 | 0.7956 | 0.00556 | -0.0453 | 143.0935
5.5 | 0.8405 | 0.00651 | -0.044 | 129.1091
6 | 0.8826 | 0.00747 | -0.0422 | 118.1526
6.5 | 0.9282 | 0.00811 | -0.0409 | 114.4513
7 | 0.9718 | 0.00872 | -0.0392 | 111.445
7.5 | 1.0124 | 0.0093 | -0.037 | 108.8602
8 | 1.0503 | 0.00979 | -0.0343 | 107.2829
8.5 | 1.0707 | 0.01038 | -0.0284 | 103.1503
9 | 1.0957 | 0.01116 | -0.0239 | 98.181
9.5 | 1.1213 | 0.0121 | -0.02 | 92.6694
10 | 1.1473 | 0.01318 | -0.0165 | 87.0486
10.5 | 1.1692 | 0.01456 | -0.0129 | 80.3022
11 | 1.1938 | 0.01596 | -0.0098 | 74.7995
11.5 | 1.2155 | 0.0176 | -0.0067 | 69.0625
12 | 1.2338 | 0.01952 | -0.0036 | 63.207
12.5 | 1.2542 | 0.02144 | -0.001 | 58.4981
13 | 1.2756 | 0.02338 | 0.0014 | 54.5595
13.5 | 1.2963 | 0.02541 | 0.0037 | 51.0153
14 | 1.3318 | 0.02748 | 0.0028 | 48.4643
14.5 | 1.4309 | 0.03043 | -0.0115 | 47.0227
15 | 1.4466 | 0.03315 | -0.0093 | 43.638
15.5 | 1.4691 | 0.03584 | -0.0085 | 40.9905
16 | 1.4936 | 0.03841 | -0.0078 | 38.8857
16.5 | 1.5128 | 0.04146 | -0.0071 | 36.4882
17 | 1.529 | 0.04481 | -0.0064 | 34.1218
17.5 | 1.546 | 0.04812 | -0.0058 | 32.128
18 | 1.5655 | 0.05118 | -0.0053 | 30.5881
18.5 | 1.5794 | 0.05487 | -0.0049 | 28.7844
19 | 1.5884 | 0.05896 | -0.0043 | 26.9403
19.5 | 1.6006 | 0.06279 | -0.004 | 25.4913
20 | 1.6123 | 0.06669 | -0.0038 | 24.176

## 85. Re 6M Mach 0.25 (1)
BIGFOIL.COM POLAR EXPORT
GA 37-220
GA 37-220 |  |  |  | Cl Max: | 1.682 | at alpha= | 15 | deg
JavaFoil+Calcfoil stall+Eppler ext transition |  |  |  | L/D Max: | 129.087 | at alpha= | 4 | deg
Re: | 6000000 |  |  | Cd Min: | 0.00512 | at alpha= | -2 | deg
Mach: | 0.25 |  |  | Cl=0 at alpha= | -1.6692 | deg
|  |  |  | @ Cl=0.1, Cd= | 0.0052381
|  |  |  | @ Cl=0.4, Cd= | 0.0054569
|  |  |  | @ Cl=0.6, Cd= | 0.0056286
alpha (deg) | Cl | Cd | Cm | Cl/Cd
-19 | -0.731 | 0.13929 | 0.002 | -5.249
-18.5 | -0.783 | 0.12374 | 0.001 | -6.325
-18 | -0.832 | 0.10892 | 0.001 | -7.643
-17.5 | -0.917 | 0.06739 | 0 | -13.614
-17 | -0.967 | 0.05535 | -0.001 | -17.465
-16.5 | -1.009 | 0.04675 | -0.001 | -21.59
-16 | -1.048 | 0.03859 | -0.002 | -27.17
-15.5 | -1.077 | 0.03385 | -0.003 | -31.815
-15 | -1.094 | 0.03006 | -0.004 | -36.402
-14.5 | -1.105 | 0.02772 | -0.005 | -39.845
-14 | -1.111 | 0.02476 | -0.006 | -44.875
-13.5 | -1.11 | 0.02228 | -0.007 | -49.826
-13 | -1.103 | 0.02057 | -0.008 | -53.624
-12.5 | -1.091 | 0.01901 | -0.009 | -57.389
-12 | -1.072 | 0.01783 | -0.01 | -60.119
-11.5 | -1.049 | 0.01708 | -0.011 | -61.435
-11 | -1.022 | 0.01537 | -0.012 | -66.465
-10.5 | -0.99 | 0.01436 | -0.013 | -68.937
-10 | -0.953 | 0.0139 | -0.014 | -68.611
-9.5 | -0.913 | 0.01307 | -0.015 | -69.855
-9 | -0.869 | 0.01187 | -0.016 | -73.233
-8.5 | -0.822 | 0.01118 | -0.017 | -73.563
-8 | -0.772 | 0.0111 | -0.018 | -69.572
-7.5 | -0.72 | 0.01055 | -0.019 | -68.24
-7 | -0.666 | 0.01014 | -0.02 | -65.682
-6.5 | -0.609 | 0.00969 | -0.021 | -62.904
-6 | -0.551 | 0.00931 | -0.022 | -59.229
-5.5 | -0.49 | 0.00884 | -0.024 | -55.453
-5 | -0.428 | 0.00876 | -0.025 | -48.874
-4.5 | -0.365 | 0.00701 | -0.026 | -52.064
-4 | -0.301 | 0.006 | -0.027 | -50.251
-3.5 | -0.237 | 0.0057 | -0.028 | -41.599
-3 | -0.173 | 0.00513 | -0.029 | -33.67
-2.5 | -0.108 | 0.00515 | -0.03 | -20.946
-2 | -0.043 | 0.00512 | -0.031 | -8.369
-1.5 | 0.022 | 0.00515 | -0.032 | 4.351
-1 | 0.088 | 0.00524 | -0.033 | 16.725
-0.5 | 0.153 | 0.00523 | -0.034 | 29.258
0 | 0.22 | 0.00534 | -0.035 | 41.189
0.5 | 0.286 | 0.00538 | -0.037 | 53.126
1 | 0.352 | 0.00542 | -0.038 | 64.833
1.5 | 0.417 | 0.00547 | -0.039 | 76.346
2 | 0.483 | 0.0055 | -0.04 | 87.782
2.5 | 0.549 | 0.00559 | -0.041 | 98.105
3 | 0.615 | 0.00564 | -0.042 | 108.901
3.5 | 0.68 | 0.00569 | -0.043 | 119.473
4 | 0.742 | 0.00575 | -0.044 | 129.087
4.5 | 0.806 | 0.00656 | -0.045 | 122.814
5 | 0.87 | 0.00693 | -0.046 | 125.618
5.5 | 0.934 | 0.00753 | -0.047 | 123.975
6 | 0.981 | 0.00911 | -0.048 | 107.696
6.5 | 1.033 | 0.01092 | -0.048 | 94.598
7 | 1.09 | 0.01162 | -0.049 | 93.812
7.5 | 1.146 | 0.01231 | -0.05 | 93.123
8 | 1.201 | 0.01299 | -0.051 | 92.423
8.5 | 1.255 | 0.014 | -0.052 | 89.615
9 | 1.307 | 0.01481 | -0.053 | 88.195
9.5 | 1.356 | 0.01543 | -0.054 | 87.884
10 | 1.401 | 0.01735 | -0.054 | 80.761
10.5 | 1.446 | 0.01806 | -0.055 | 80.069
11 | 1.487 | 0.01951 | -0.056 | 76.211
11.5 | 1.525 | 0.02047 | -0.057 | 74.486
12 | 1.56 | 0.02175 | -0.058 | 71.732
12.5 | 1.591 | 0.02309 | -0.059 | 68.894
13 | 1.618 | 0.02458 | -0.06 | 65.835
13.5 | 1.642 | 0.0264 | -0.06 | 62.192
14 | 1.661 | 0.0278 | -0.061 | 59.745
14.5 | 1.675 | 0.02981 | -0.062 | 56.178
15 | 1.682 | 0.03194 | -0.063 | 52.659
15.5 | 1.682 | 0.03462 | -0.063 | 48.587
16 | 1.678 | 0.03673 | -0.064 | 45.668
16.5 | 1.666 | 0.03946 | -0.065 | 42.231
17 | 1.649 | 0.04246 | -0.065 | 38.841
17.5 | 1.627 | 0.04533 | -0.066 | 35.89
18 | 1.597 | 0.04938 | -0.066 | 32.351
18.5 | 1.562 | 0.05331 | -0.067 | 29.305
19 | 1.522 | 0.05784 | -0.067 | 26.321
19.5 | 1.477 | 0.06251 | -0.068 | 23.632
20 | 1.427 | 0.0677 | -0.068 | 21.08

## 86. Re 6M Mach 0.25 (2)
BIGFOIL.COM POLAR EXPORT
GA 37-220
GA 37-220 |  |  |  | Cl Max: | 1.5667 | at alpha= | 20 | deg
XFOIL ncrit=9 |  |  |  | L/D Max: | 145.198 | at alpha= | 4.5 | deg
Re: | 6000000 |  |  | Cd Min: | 0.08006 | at alpha= | 20 | deg
Mach: | 0.25 |  |  | Cl=0 at alpha= | -1.6288 | deg
|  |  |  | @ Cl=0.1, Cd= | 0.0047101
|  |  |  | @ Cl=0.4, Cd= | 0.0048126
|  |  |  | @ Cl=0.6, Cd= | 0.0050503
alpha (deg) | Cl | Cd | Cm | Cl/Cd
-20 | -1.3358 | 0.07194 | -0.0618 | -18.5683
-19.5 | -1.2919 | 0.06195 | -0.077 | -20.8539
-19 | -1.2941 | 0.05675 | -0.077 | -22.8035
-18.5 | -1.2925 | 0.05133 | -0.0779 | -25.1802
-18 | -1.2854 | 0.04659 | -0.0783 | -27.5896
-17.5 | -1.272 | 0.04253 | -0.0783 | -29.9083
-17 | -1.2614 | 0.03845 | -0.0779 | -32.8062
-16.5 | -1.2427 | 0.0352 | -0.0772 | -35.304
-16 | -1.2269 | 0.03193 | -0.0761 | -38.4247
-15.5 | -1.2047 | 0.02923 | -0.0748 | -41.2145
-15 | -1.1869 | 0.02643 | -0.073 | -44.9073
-14.5 | -1.1623 | 0.02426 | -0.0711 | -47.9101
-14 | -1.1396 | 0.02207 | -0.0688 | -51.6357
-13.5 | -1.1179 | 0.01996 | -0.0661 | -56.007
-13 | -1.0929 | 0.01816 | -0.0633 | -60.1817
-12.5 | -1.0643 | 0.01666 | -0.0605 | -63.8836
-12 | -1.035 | 0.01533 | -0.0574 | -67.5147
-11.5 | -1.0034 | 0.01419 | -0.0543 | -70.7118
-11 | -0.9705 | 0.01324 | -0.051 | -73.3006
-10.5 | -0.9418 | 0.01229 | -0.0469 | -76.6314
-10 | -0.915 | 0.01153 | -0.0418 | -79.3582
-9.5 | -0.881 | 0.01107 | -0.0375 | -79.5845
-9 | -0.8335 | 0.01061 | -0.0355 | -78.558
-8.5 | -0.7842 | 0.01015 | -0.0339 | -77.2611
-8 | -0.7317 | 0.00976 | -0.0328 | -74.9693
-7.5 | -0.6771 | 0.00939 | -0.0321 | -72.1086
-7 | -0.6217 | 0.00906 | -0.0316 | -68.6203
-6.5 | -0.5648 | 0.00876 | -0.0313 | -64.4749
-6 | -0.5071 | 0.00845 | -0.0313 | -60.0118
-5.5 | -0.4489 | 0.00818 | -0.0313 | -54.8778
-5 | -0.3902 | 0.00793 | -0.0315 | -49.2055
-4.5 | -0.3314 | 0.00761 | -0.0317 | -43.548
-4 | -0.2738 | 0.0072 | -0.0319 | -38.0278
-3.5 | -0.2188 | 0.00655 | -0.0317 | -33.4046
-3 | -0.1628 | 0.00588 | -0.0318 | -27.6871
-2 | -0.0467 | 0.00482 | -0.0326 | -9.6888
-1 | 0.0791 | 0.00472 | -0.0347 | 16.7585
-0.5 | 0.1421 | 0.00469 | -0.0358 | 30.2985
0 | 0.2053 | 0.00475 | -0.0369 | 43.2211
0.5 | 0.2685 | 0.00474 | -0.0381 | 56.6456
1 | 0.3317 | 0.00475 | -0.0392 | 69.8316
1.5 | 0.3946 | 0.00481 | -0.0403 | 82.0374
2 | 0.4576 | 0.00484 | -0.0414 | 94.5455
2.5 | 0.5195 | 0.00495 | -0.0423 | 104.9495
3 | 0.5819 | 0.00503 | -0.0433 | 115.6859
3.5 | 0.6443 | 0.0051 | -0.0443 | 126.3333
4 | 0.7066 | 0.00517 | -0.0453 | 136.6731
4.5 | 0.7681 | 0.00529 | -0.0461 | 145.1985
5 | 0.824 | 0.00573 | -0.046 | 143.8045
5.5 | 0.869 | 0.0067 | -0.0443 | 129.7015
6 | 0.9094 | 0.00773 | -0.0417 | 117.6455
6.5 | 0.9511 | 0.00848 | -0.0393 | 112.158
7 | 0.9906 | 0.00913 | -0.0364 | 108.4995
8 | 1.0349 | 0.01059 | -0.0246 | 97.7243
8.5 | 1.0611 | 0.01155 | -0.0202 | 91.8701
9 | 1.0873 | 0.01269 | -0.0162 | 85.6816
10 | 1.1378 | 0.01549 | -0.0091 | 73.4538
10.5 | 1.1598 | 0.01723 | -0.0056 | 67.3128
11 | 1.181 | 0.01914 | -0.0023 | 61.7032
11.5 | 1.2014 | 0.02119 | 0.0007 | 56.6966
12 | 1.2202 | 0.02344 | 0.0037 | 52.0563
12.5 | 1.2413 | 0.02572 | 0.0061 | 48.2621
13 | 1.2618 | 0.02815 | 0.0084 | 44.8242
13.5 | 1.2827 | 0.03059 | 0.0105 | 41.932
14 | 1.3231 | 0.03325 | 0.0085 | 39.7925
14.5 | 1.4221 | 0.0372 | -0.006 | 38.2285
15 | 1.4372 | 0.04009 | -0.0032 | 35.8493
15.5 | 1.4589 | 0.04322 | -0.0022 | 33.7552
16 | 1.4772 | 0.04669 | -0.0013 | 31.6385
16.5 | 1.4927 | 0.05039 | -0.0003 | 29.6229
17 | 1.5133 | 0.05369 | 0.0005 | 28.1859
17.5 | 1.528 | 0.05761 | 0.0012 | 26.5232
18 | 1.5391 | 0.06183 | 0.0019 | 24.8924
18.5 | 1.5486 | 0.06624 | 0.0026 | 23.3786
19 | 1.561 | 0.07031 | 0.0032 | 22.2017
19.5 | 1.5664 | 0.07505 | 0.0038 | 20.8714
20 | 1.5667 | 0.08006 | 0.0046 | 19.5691

## 87. Re 6M Mach 0.50 (1)
BIGFOIL.COM POLAR EXPORT
GA 37-220
GA 37-220 |  |  |  | Cl Max: | 1.452 | at alpha= | 10.5 | deg
JavaFoil+Calcfoil stall+Eppler ext transition |  |  |  | L/D Max: | 131.481 | at alpha= | 4 | deg
Re: | 6000000 |  |  | Cd Min: | 0.00545 | at alpha= | -2 | deg
Mach: | 0.5 |  |  | Cl=0 at alpha= | -1.6712 | deg
|  |  |  | @ Cl=0.1, Cd= | 0.0054708
|  |  |  | @ Cl=0.4, Cd= | 0.0058062
|  |  |  | @ Cl=0.6, Cd= | 0.0059768
alpha (deg) | Cl | Cd | Cm | Cl/Cd
-20 | -1.079 | 0.14649 | 0.004 | -7.366
-19.5 | -1.045 | 0.14579 | 0.003 | -7.167
-19 | -1.008 | 0.14591 | 0.002 | -6.906
-18.5 | -0.975 | 0.14197 | 0.001 | -6.87
-18 | -0.947 | 0.13912 | 0.001 | -6.808
-17.5 | -0.928 | 0.13708 | 0 | -6.771
-17 | -0.904 | 0.12498 | 0 | -7.23
-16.5 | -0.873 | 0.12056 | -0.001 | -7.239
-16 | -0.839 | 0.11845 | -0.002 | -7.08
-15.5 | -0.806 | 0.11718 | -0.002 | -6.878
-15 | -0.774 | 0.11402 | -0.003 | -6.791
-14.5 | -0.745 | 0.10871 | -0.003 | -6.854
-14 | -0.716 | 0.10493 | -0.004 | -6.828
-13.5 | -0.688 | 0.10198 | -0.004 | -6.751
-13 | -0.66 | 0.09382 | -0.005 | -7.033
-12.5 | -0.631 | 0.08898 | -0.006 | -7.087
-12 | -0.602 | 0.08278 | -0.006 | -7.27
-11.5 | -0.574 | 0.07628 | -0.007 | -7.523
-11 | -0.549 | 0.06807 | -0.008 | -8.059
-10.5 | -0.513 | 0.07259 | -0.007 | -7.073
-10 | -0.566 | 0.02264 | -0.015 | -25.009
-9.5 | -0.536 | 0.02005 | -0.016 | -26.732
-9 | -0.759 | 0.01735 | -0.017 | -43.717
-8.5 | -0.796 | 0.01552 | -0.019 | -51.286
-8 | -0.785 | 0.01404 | -0.02 | -55.906
-7.5 | -0.753 | 0.01347 | -0.021 | -55.865
-7 | -0.708 | 0.01191 | -0.022 | -59.489
-6.5 | -0.656 | 0.0118 | -0.023 | -55.545
-6 | -0.598 | 0.01116 | -0.025 | -53.524
-5.5 | -0.535 | 0.01058 | -0.026 | -50.613
-5 | -0.47 | 0.01007 | -0.027 | -46.708
-4.5 | -0.403 | 0.00934 | -0.028 | -43.202
-4 | -0.336 | 0.00715 | -0.03 | -46.952
-3.5 | -0.265 | 0.00641 | -0.031 | -41.266
-3 | -0.193 | 0.00597 | -0.032 | -32.278
-2.5 | -0.12 | 0.00547 | -0.034 | -22.019
-2 | -0.048 | 0.00545 | -0.035 | -8.793
-1.5 | 0.025 | 0.00548 | -0.036 | 4.569
-1 | 0.098 | 0.00547 | -0.037 | 17.911
-0.5 | 0.171 | 0.0055 | -0.038 | 31.059
0 | 0.246 | 0.00575 | -0.04 | 42.753
0.5 | 0.32 | 0.00576 | -0.041 | 55.472
1 | 0.393 | 0.00581 | -0.042 | 67.611
1.5 | 0.467 | 0.00577 | -0.043 | 80.898
2 | 0.54 | 0.00592 | -0.045 | 91.248
2.5 | 0.614 | 0.00599 | -0.046 | 102.393
3 | 0.687 | 0.0061 | -0.047 | 112.632
3.5 | 0.76 | 0.00618 | -0.048 | 123.098
4 | 0.827 | 0.00629 | -0.049 | 131.481
4.5 | 0.886 | 0.00766 | -0.05 | 115.752
5 | 0.95 | 0.0083 | -0.051 | 114.393
5.5 | 1.01 | 0.01041 | -0.051 | 97.089
6 | 1.069 | 0.01339 | -0.052 | 79.836
6.5 | 1.131 | 0.01439 | -0.053 | 78.557
7 | 1.19 | 0.01539 | -0.054 | 77.336
7.5 | 1.247 | 0.01628 | -0.055 | 76.563
8 | 1.3 | 0.01769 | -0.056 | 73.509
8.5 | 1.349 | 0.01916 | -0.057 | 70.413
9 | 1.392 | 0.02127 | -0.058 | 65.455
9.5 | 1.428 | 0.02288 | -0.059 | 62.422
10 | 1.45 | 0.0251 | -0.06 | 57.751
10.5 | 1.452 | 0.02682 | -0.061 | 54.126
11 | 1.422 | 0.02959 | -0.062 | 48.046
11.5 | 1.315 | 0.0336 | -0.062 | 39.134
12 | 0.916 | 0.03993 | -0.063 | 22.94
12.5 | 0.939 | 0.04558 | -0.063 | 20.6
13 | 0.968 | 0.05019 | -0.063 | 19.276
13.5 | 0.976 | 0.06591 | -0.062 | 14.801
14 | 0.922 | 0.10532 | -0.046 | 8.752
14.5 | 1.001 | 0.08565 | -0.059 | 11.685
15 | 1.061 | 0.07643 | -0.064 | 13.879
15.5 | 1.082 | 0.08711 | -0.063 | 12.417

## 88. Re 6M Mach 0.50 (2)
BIGFOIL.COM POLAR EXPORT
GA 37-220
GA 37-220 |  |  |  | Cl Max: | 1.3795 | at alpha= | 15 | deg
XFOIL ncrit=9 |  |  |  | L/D Max: | 154.766 | at alpha= | 4.5 | deg
Re: | 6000000 |  |  | Cd Min: | 0.15664 | at alpha= | 20 | deg
Mach: | 0.5 |  |  | Cl=0 at alpha= | -1.6293 | deg
|  |  |  | @ Cl=0.1, Cd= | 0.0049968
|  |  |  | @ Cl=0.4, Cd= | 0.005102
|  |  |  | @ Cl=0.6, Cd= | 0.0052638
alpha (deg) | Cl | Cd | Cm | Cl/Cd
-15.5 | -0.6568 | 0.11101 | -0.0607 | -5.9166
-15 | -0.6728 | 0.09902 | -0.0687 | -6.7946
-14.5 | -0.6955 | 0.08663 | -0.0771 | -8.0284
-14 | -0.7151 | 0.07549 | -0.0842 | -9.4728
-13 | -0.7675 | 0.05516 | -0.0946 | -13.9141
-12.5 | -0.7957 | 0.04652 | -0.0969 | -17.1045
-12 | -0.8186 | 0.03925 | -0.097 | -20.8561
-11.5 | -0.8334 | 0.03323 | -0.0954 | -25.0797
-11 | -0.8435 | 0.02809 | -0.0923 | -30.0285
-10.5 | -0.8443 | 0.0239 | -0.0883 | -35.3264
-10 | -0.833 | 0.02059 | -0.0839 | -40.4565
-9.5 | -0.8132 | 0.01792 | -0.0793 | -45.3795
-9 | -0.7861 | 0.01576 | -0.0746 | -49.8794
-8.5 | -0.7529 | 0.01404 | -0.0701 | -53.6254
-8 | -0.7168 | 0.01267 | -0.0654 | -56.5746
-7.5 | -0.6813 | 0.01147 | -0.0603 | -59.3984
-7 | -0.6464 | 0.01055 | -0.0545 | -61.2701
-6.5 | -0.6094 | 0.01003 | -0.0484 | -60.7577
-6 | -0.5539 | 0.00954 | -0.0454 | -58.0608
-5.5 | -0.4933 | 0.0091 | -0.0433 | -54.2088
-5 | -0.4299 | 0.00875 | -0.0419 | -49.1314
-4.5 | -0.365 | 0.00841 | -0.041 | -43.4007
-4 | -0.2993 | 0.00803 | -0.0403 | -37.2727
-3.5 | -0.2377 | 0.00744 | -0.0393 | -31.9489
-3 | -0.1801 | 0.00655 | -0.038 | -27.4962
-2.5 | -0.1205 | 0.00556 | -0.0372 | -21.6727
-2 | -0.0536 | 0.00506 | -0.0374 | -10.5929
-1.5 | 0.0187 | 0.005 | -0.0383 | 3.74
-1 | 0.0922 | 0.005 | -0.0395 | 18.44
-0.5 | 0.1654 | 0.00497 | -0.0407 | 33.2797
0 | 0.2385 | 0.005 | -0.0419 | 47.7
0.5 | 0.3115 | 0.00507 | -0.043 | 61.4398
1 | 0.3853 | 0.0051 | -0.0443 | 75.549
1.5 | 0.4585 | 0.00511 | -0.0455 | 89.726
2 | 0.5316 | 0.00516 | -0.0466 | 103.0233
2.5 | 0.6041 | 0.00527 | -0.0475 | 114.63
3 | 0.6765 | 0.00539 | -0.0484 | 125.5102
3.5 | 0.7495 | 0.00546 | -0.0492 | 137.2711
4 | 0.8216 | 0.0056 | -0.0497 | 146.7143
4.5 | 0.893 | 0.00577 | -0.0499 | 154.766
5 | 0.9479 | 0.0065 | -0.0476 | 145.8308
5.5 | 0.9792 | 0.00772 | -0.0415 | 126.8394
6 | 0.9684 | 0.00914 | -0.0286 | 105.9519
6.5 | 0.9643 | 0.01124 | -0.0189 | 85.7918
7 | 0.9624 | 0.01393 | -0.0109 | 69.0883
7.5 | 0.975 | 0.0164 | -0.0052 | 59.4512
8 | 0.9977 | 0.01861 | -0.0008 | 53.611
8.5 | 1.0194 | 0.02103 | 0.0034 | 48.4736
9 | 1.0416 | 0.02355 | 0.0073 | 44.2293
9.5 | 1.0651 | 0.0262 | 0.0107 | 40.6527
10 | 1.0873 | 0.02909 | 0.014 | 37.3771
10.5 | 1.1082 | 0.03221 | 0.017 | 34.4055
11 | 1.1261 | 0.03568 | 0.0198 | 31.5611
11.5 | 1.1476 | 0.0391 | 0.0222 | 29.3504
12 | 1.1701 | 0.04264 | 0.0243 | 27.4414
12.5 | 1.1963 | 0.04611 | 0.0262 | 25.9445
13 | 1.2216 | 0.0498 | 0.0278 | 24.5301
13.5 | 1.2468 | 0.05362 | 0.0293 | 23.2525
14 | 1.2717 | 0.05755 | 0.0307 | 22.0973
14.5 | 1.3 | 0.06236 | 0.03 | 20.8467
15 | 1.3795 | 0.07038 | 0.0172 | 19.6007
16.5 | 1.3727 | 0.08635 | 0.0258 | 15.8969
17 | 1.3692 | 0.09354 | 0.0253 | 14.6376
17.5 | 1.3594 | 0.10202 | 0.0231 | 13.3248
18 | 1.3475 | 0.11133 | 0.0196 | 12.1037
18.5 | 1.3295 | 0.12174 | 0.0146 | 10.9208
19 | 1.3099 | 0.13278 | 0.0084 | 9.8652
19.5 | 1.2874 | 0.14449 | 0.0011 | 8.91
20 | 1.2639 | 0.15664 | -0.0071 | 8.0688

## 89. Re 7M Mach 0.00 (1)
BIGFOIL.COM POLAR EXPORT
GA 37-220
GA 37-220 |  |  |  | Cl Max: | 1.785 | at alpha= | 18 | deg
JavaFoil+Calcfoil stall+Eppler ext transition |  |  |  | L/D Max: | 124.669 | at alpha= | 5 | deg
Re: | 7000000 |  |  | Cd Min: | 0.00488 | at alpha= | -1 | deg
Mach: | 0 |  |  | Cl=0 at alpha= | -1.6719 | deg
|  |  |  | @ Cl=0.1, Cd= | 0.0049252
|  |  |  | @ Cl=0.4, Cd= | 0.0052719
|  |  |  | @ Cl=0.6, Cd= | 0.0053931
alpha (deg) | Cl | Cd | Cm | Cl/Cd
-20 | -1.161 | 0.06145 | 0.004 | -18.9
-19.5 | -1.18 | 0.05523 | 0.003 | -21.372
-19 | -1.203 | 0.04661 | 0.003 | -25.816
-18.5 | -1.217 | 0.04241 | 0.002 | -28.691
-18 | -1.229 | 0.03815 | 0.001 | -32.222
-17.5 | -1.236 | 0.03534 | 0 | -34.981
-17 | -1.244 | 0.03158 | -0.001 | -39.388
-16.5 | -1.244 | 0.03015 | -0.001 | -41.262
-16 | -1.245 | 0.02683 | -0.002 | -46.396
-15.5 | -1.239 | 0.02545 | -0.003 | -48.694
-15 | -1.23 | 0.02336 | -0.004 | -52.666
-14.5 | -1.216 | 0.02155 | -0.005 | -56.454
-14 | -1.2 | 0.01982 | -0.006 | -60.554
-13.5 | -1.18 | 0.01853 | -0.007 | -63.676
-13 | -1.156 | 0.01734 | -0.008 | -66.666
-12.5 | -1.129 | 0.01639 | -0.009 | -68.888
-12 | -1.1 | 0.01553 | -0.009 | -70.829
-11.5 | -1.067 | 0.0142 | -0.01 | -75.112
-11 | -1.03 | 0.01382 | -0.011 | -74.535
-10.5 | -0.991 | 0.01305 | -0.012 | -75.944
-10 | -0.95 | 0.01189 | -0.013 | -79.887
-9.5 | -0.905 | 0.01128 | -0.014 | -80.215
-9 | -0.858 | 0.0107 | -0.015 | -80.251
-8.5 | -0.81 | 0.01061 | -0.016 | -76.346
-8 | -0.759 | 0.00962 | -0.018 | -78.868
-7.5 | -0.707 | 0.00971 | -0.019 | -72.732
-7 | -0.652 | 0.00937 | -0.02 | -69.561
-6.5 | -0.594 | 0.00906 | -0.021 | -65.57
-6 | -0.535 | 0.00884 | -0.022 | -60.583
-5.5 | -0.476 | 0.00858 | -0.023 | -55.415
-5 | -0.415 | 0.00826 | -0.024 | -50.233
-4.5 | -0.354 | 0.00684 | -0.025 | -51.78
-4 | -0.292 | 0.00609 | -0.026 | -47.95
-3.5 | -0.23 | 0.00564 | -0.027 | -40.765
-3 | -0.167 | 0.0054 | -0.028 | -30.984
-2.5 | -0.104 | 0.00495 | -0.029 | -21.104
-2 | -0.042 | 0.00499 | -0.03 | -8.312
-1.5 | 0.022 | 0.00499 | -0.031 | 4.343
-1 | 0.085 | 0.00488 | -0.032 | 17.403
-0.5 | 0.148 | 0.00507 | -0.033 | 29.219
0 | 0.213 | 0.00507 | -0.034 | 42.047
0.5 | 0.277 | 0.0051 | -0.035 | 54.234
1 | 0.34 | 0.00515 | -0.036 | 66.159
1.5 | 0.404 | 0.00528 | -0.038 | 76.598
2 | 0.468 | 0.00531 | -0.039 | 88.108
2.5 | 0.531 | 0.00535 | -0.04 | 99.405
3 | 0.595 | 0.00539 | -0.041 | 110.421
3.5 | 0.659 | 0.00543 | -0.042 | 121.198
4 | 0.719 | 0.00613 | -0.043 | 117.143
4.5 | 0.781 | 0.00644 | -0.044 | 121.253
5 | 0.843 | 0.00676 | -0.045 | 124.669
5.5 | 0.905 | 0.00777 | -0.046 | 116.497
6 | 0.967 | 0.0083 | -0.047 | 116.431
6.5 | 1.006 | 0.01009 | -0.047 | 99.686
7 | 1.063 | 0.01091 | -0.048 | 97.362
7.5 | 1.118 | 0.01148 | -0.049 | 97.392
8 | 1.172 | 0.01184 | -0.05 | 98.999
8.5 | 1.226 | 0.01267 | -0.051 | 96.756
9 | 1.278 | 0.0134 | -0.051 | 95.347
9.5 | 1.328 | 0.01415 | -0.052 | 93.86
10 | 1.375 | 0.01546 | -0.053 | 88.95
10.5 | 1.421 | 0.01633 | -0.054 | 87.01
11 | 1.465 | 0.01718 | -0.055 | 85.273
11.5 | 1.507 | 0.01792 | -0.056 | 84.093
12 | 1.546 | 0.01899 | -0.056 | 81.417
12.5 | 1.583 | 0.02007 | -0.057 | 78.877
13 | 1.618 | 0.02146 | -0.058 | 75.389
13.5 | 1.65 | 0.02246 | -0.059 | 73.467
14 | 1.679 | 0.02399 | -0.06 | 69.967
14.5 | 1.705 | 0.02547 | -0.06 | 66.945
15 | 1.727 | 0.02688 | -0.061 | 64.261
15.5 | 1.745 | 0.0286 | -0.062 | 61.017
16 | 1.76 | 0.03047 | -0.062 | 57.758
16.5 | 1.771 | 0.03238 | -0.063 | 54.687
17 | 1.779 | 0.03443 | -0.064 | 51.665
17.5 | 1.783 | 0.03683 | -0.064 | 48.41
18 | 1.785 | 0.03884 | -0.065 | 45.948
18.5 | 1.782 | 0.04155 | -0.066 | 42.896
19 | 1.777 | 0.04403 | -0.066 | 40.364
19.5 | 1.769 | 0.04689 | -0.067 | 37.733
20 | 1.759 | 0.04975 | -0.067 | 35.35

## 90. Re 7M Mach 0.00 (2)
BIGFOIL.COM POLAR EXPORT
GA 37-220
GA 37-220 |  |  |  | Cl Max: | 1.6429 | at alpha= | 20 | deg
XFOIL ncrit=9 |  |  |  | L/D Max: | 142.757 | at alpha= | 4.5 | deg
Re: | 7000000 |  |  | Cd Min: | 0.06247 | at alpha= | 20 | deg
Mach: | 0 |  |  | Cl=0 at alpha= | -1.626 | deg
|  |  |  | @ Cl=0.1, Cd= | 0.004512
|  |  |  | @ Cl=0.4, Cd= | 0.0046316
|  |  |  | @ Cl=0.6, Cd= | 0.0048681
alpha (deg) | Cl | Cd | Cm | Cl/Cd
-20 | -1.4752 | 0.04484 | -0.0558 | -32.8992
-19.5 | -1.4028 | 0.04017 | -0.0685 | -34.9216
-19 | -1.3913 | 0.03712 | -0.0676 | -37.4811
-18.5 | -1.3769 | 0.0341 | -0.067 | -40.3783
-18 | -1.3595 | 0.03137 | -0.0662 | -43.3376
-17 | -1.3194 | 0.02663 | -0.0642 | -49.5456
-16.5 | -1.2969 | 0.02459 | -0.0629 | -52.741
-16 | -1.2745 | 0.02267 | -0.0613 | -56.2197
-15.5 | -1.2491 | 0.021 | -0.0597 | -59.481
-15 | -1.2255 | 0.01932 | -0.0576 | -63.4317
-14.5 | -1.2023 | 0.01774 | -0.0552 | -67.7734
-14 | -1.1765 | 0.01638 | -0.0527 | -71.8254
-13.5 | -1.1496 | 0.01517 | -0.0501 | -75.7811
-13 | -1.1213 | 0.01415 | -0.0473 | -79.2438
-12.5 | -1.0912 | 0.01327 | -0.0444 | -82.2306
-12 | -1.0611 | 0.01254 | -0.0412 | -84.6172
-11.5 | -1.0331 | 0.01188 | -0.0372 | -86.9613
-11 | -1.0048 | 0.01141 | -0.0327 | -88.0631
-10.5 | -0.9629 | 0.01091 | -0.0308 | -88.2585
-10 | -0.9165 | 0.01049 | -0.0296 | -87.3689
-9.5 | -0.8673 | 0.01014 | -0.0288 | -85.5325
-9 | -0.8172 | 0.00974 | -0.0282 | -83.9014
-8.5 | -0.7656 | 0.0094 | -0.0278 | -81.4468
-8 | -0.7121 | 0.00911 | -0.0277 | -78.1668
-7.5 | -0.6585 | 0.00878 | -0.0276 | -75
-7 | -0.6036 | 0.00853 | -0.0277 | -70.762
-6.5 | -0.5481 | 0.00825 | -0.028 | -66.4364
-6 | -0.4917 | 0.00801 | -0.0283 | -61.3858
-5.5 | -0.4353 | 0.00777 | -0.0287 | -56.0232
-4.5 | -0.3217 | 0.00723 | -0.0296 | -44.4952
-4 | -0.2655 | 0.00688 | -0.03 | -38.5901
-3.5 | -0.211 | 0.00634 | -0.0302 | -33.2808
-3 | -0.1557 | 0.0058 | -0.0306 | -26.8448
-2.5 | -0.1002 | 0.00522 | -0.031 | -19.1954
-2 | -0.0445 | 0.00467 | -0.0314 | -9.5289
-1.5 | 0.015 | 0.00457 | -0.0324 | 3.2823
-1 | 0.0758 | 0.00452 | -0.0335 | 16.7699
-0.5 | 0.1364 | 0.0045 | -0.0346 | 30.3111
0 | 0.1967 | 0.00454 | -0.0356 | 43.326
0.5 | 0.2576 | 0.00454 | -0.0368 | 56.7401
1 | 0.3182 | 0.00454 | -0.0379 | 70.0881
1.5 | 0.3783 | 0.00461 | -0.0389 | 82.0607
2 | 0.4386 | 0.00467 | -0.04 | 93.9186
2.5 | 0.4982 | 0.00474 | -0.041 | 105.1055
3 | 0.5578 | 0.00484 | -0.042 | 115.2479
3.5 | 0.6179 | 0.00488 | -0.043 | 126.6189
4 | 0.6769 | 0.00498 | -0.044 | 135.9237
4.5 | 0.7352 | 0.00515 | -0.0448 | 142.7573
5 | 0.7862 | 0.00577 | -0.0445 | 136.2565
6.5 | 0.9231 | 0.00804 | -0.041 | 114.8134
7 | 0.9688 | 0.00857 | -0.0398 | 113.0455
7.5 | 1.0129 | 0.00906 | -0.0383 | 111.7991
8 | 1.0549 | 0.00953 | -0.0364 | 110.6925
8.5 | 1.0845 | 0.00997 | -0.0321 | 108.7763
9 | 1.107 | 0.01063 | -0.027 | 104.1392
9.5 | 1.1322 | 0.01146 | -0.0228 | 98.7958
10 | 1.1576 | 0.01244 | -0.0191 | 93.0547
10.5 | 1.1812 | 0.01365 | -0.0155 | 86.5348
11 | 1.2047 | 0.01499 | -0.0122 | 80.3669
11.5 | 1.2272 | 0.01649 | -0.0092 | 74.4209
12 | 1.2464 | 0.01827 | -0.006 | 68.2211
12.5 | 1.2692 | 0.01995 | -0.0035 | 63.619
13 | 1.29 | 0.02183 | -0.001 | 59.093
13.5 | 1.313 | 0.02366 | 0.0011 | 55.4945
14 | 1.3315 | 0.02575 | 0.0035 | 51.7087
14.5 | 1.3922 | 0.02772 | -0.0022 | 50.2237
15.5 | 1.492 | 0.03316 | -0.0114 | 44.994
16 | 1.5157 | 0.03567 | -0.0107 | 42.4923
16.5 | 1.5351 | 0.03862 | -0.0099 | 39.7488
17 | 1.5522 | 0.04178 | -0.0092 | 37.1517
17.5 | 1.5716 | 0.0448 | -0.0087 | 35.0804
18 | 1.5911 | 0.04779 | -0.0082 | 33.2936
18.5 | 1.6046 | 0.05137 | -0.0076 | 31.2361
19 | 1.6148 | 0.05532 | -0.0072 | 29.1902
19.5 | 1.6292 | 0.05888 | -0.0069 | 27.6698
20 | 1.6429 | 0.06247 | -0.0067 | 26.299

## 91. Re 7M Mach 0.10 (1)
BIGFOIL.COM POLAR EXPORT
GA 37-220
GA 37-220 |  |  |  | Cl Max: | 1.767 | at alpha= | 17.5 | deg
JavaFoil+Calcfoil stall+Eppler ext transition |  |  |  | L/D Max: | 124.499 | at alpha= | 5 | deg
Re: | 7000000 |  |  | Cd Min: | 0.00488 | at alpha= | -1 | deg
Mach: | 0.1 |  |  | Cl=0 at alpha= | -1.6719 | deg
|  |  |  | @ Cl=0.1, Cd= | 0.0049269
|  |  |  | @ Cl=0.4, Cd= | 0.0052769
|  |  |  | @ Cl=0.6, Cd= | 0.0054016
alpha (deg) | Cl | Cd | Cm | Cl/Cd
-20 | -1.108 | 0.06727 | 0.004 | -16.467
-19.5 | -1.131 | 0.06018 | 0.003 | -18.791
-19 | -1.159 | 0.04974 | 0.003 | -23.309
-18.5 | -1.178 | 0.04492 | 0.002 | -26.215
-18 | -1.195 | 0.04006 | 0.001 | -29.823
-17.5 | -1.205 | 0.03699 | 0 | -32.588
-17 | -1.217 | 0.03305 | -0.001 | -36.826
-16.5 | -1.22 | 0.0313 | -0.001 | -38.988
-16 | -1.223 | 0.02874 | -0.002 | -42.564
-15.5 | -1.223 | 0.02624 | -0.003 | -46.59
-15 | -1.216 | 0.02401 | -0.004 | -50.657
-14.5 | -1.205 | 0.02223 | -0.005 | -54.197
-14 | -1.191 | 0.0203 | -0.006 | -58.689
-13.5 | -1.173 | 0.01892 | -0.007 | -62.014
-13 | -1.151 | 0.01769 | -0.008 | -65.057
-12.5 | -1.126 | 0.0164 | -0.009 | -68.694
-12 | -1.098 | 0.01579 | -0.01 | -69.496
-11.5 | -1.066 | 0.01441 | -0.01 | -73.961
-11 | -1.03 | 0.01403 | -0.011 | -73.45
-10.5 | -0.992 | 0.01324 | -0.012 | -74.966
-10 | -0.951 | 0.01251 | -0.013 | -76.001
-9.5 | -0.907 | 0.01142 | -0.014 | -79.396
-9 | -0.861 | 0.0108 | -0.016 | -79.68
-8.5 | -0.812 | 0.01073 | -0.017 | -75.69
-8 | -0.761 | 0.0097 | -0.018 | -78.515
-7.5 | -0.709 | 0.00979 | -0.019 | -72.423
-7 | -0.654 | 0.00942 | -0.02 | -69.46
-6.5 | -0.597 | 0.00915 | -0.021 | -65.238
-6 | -0.538 | 0.00886 | -0.022 | -60.735
-5.5 | -0.478 | 0.00866 | -0.023 | -55.189
-5 | -0.417 | 0.00838 | -0.024 | -49.774
-4.5 | -0.356 | 0.0069 | -0.025 | -51.568
-4 | -0.294 | 0.00609 | -0.026 | -48.22
-3.5 | -0.231 | 0.00562 | -0.027 | -41.065
-3 | -0.168 | 0.00541 | -0.028 | -31.075
-2.5 | -0.105 | 0.00495 | -0.029 | -21.187
-2 | -0.042 | 0.00498 | -0.03 | -8.384
-1.5 | 0.022 | 0.005 | -0.031 | 4.358
-1 | 0.085 | 0.00488 | -0.032 | 17.482
-0.5 | 0.149 | 0.00508 | -0.033 | 29.331
0 | 0.214 | 0.00507 | -0.035 | 42.208
0.5 | 0.278 | 0.00521 | -0.036 | 53.432
1 | 0.342 | 0.00515 | -0.037 | 66.387
1.5 | 0.406 | 0.00529 | -0.038 | 76.848
2 | 0.47 | 0.00532 | -0.039 | 88.404
2.5 | 0.534 | 0.00536 | -0.04 | 99.709
3 | 0.598 | 0.0054 | -0.041 | 110.754
3.5 | 0.662 | 0.00545 | -0.042 | 121.559
4 | 0.722 | 0.00611 | -0.043 | 118.129
4.5 | 0.785 | 0.00647 | -0.044 | 121.293
5 | 0.847 | 0.00681 | -0.045 | 124.499
5.5 | 0.91 | 0.00783 | -0.046 | 116.202
6 | 0.971 | 0.00836 | -0.047 | 116.203
6.5 | 1.011 | 0.01018 | -0.047 | 99.264
7 | 1.067 | 0.011 | -0.048 | 96.975
7.5 | 1.123 | 0.01159 | -0.049 | 96.82
8 | 1.177 | 0.01195 | -0.05 | 98.48
8.5 | 1.23 | 0.01281 | -0.051 | 96.026
9 | 1.282 | 0.01358 | -0.052 | 94.428
9.5 | 1.333 | 0.01433 | -0.053 | 92.99
10 | 1.379 | 0.01567 | -0.053 | 88.031
10.5 | 1.425 | 0.01653 | -0.054 | 86.222
11 | 1.469 | 0.01745 | -0.055 | 84.173
11.5 | 1.51 | 0.01818 | -0.056 | 83.045
12 | 1.549 | 0.01927 | -0.057 | 80.375
12.5 | 1.586 | 0.0204 | -0.058 | 77.728
13 | 1.619 | 0.02184 | -0.058 | 74.15
13.5 | 1.65 | 0.02291 | -0.059 | 72.017
14 | 1.678 | 0.02444 | -0.06 | 68.66
14.5 | 1.703 | 0.02593 | -0.061 | 65.67
15 | 1.724 | 0.02741 | -0.061 | 62.873
15.5 | 1.74 | 0.0292 | -0.062 | 59.582
16 | 1.752 | 0.03129 | -0.063 | 55.99
16.5 | 1.761 | 0.03313 | -0.063 | 53.135
17 | 1.766 | 0.03508 | -0.064 | 50.34
17.5 | 1.767 | 0.03776 | -0.065 | 46.798
18 | 1.765 | 0.03987 | -0.065 | 44.283
18.5 | 1.759 | 0.04273 | -0.066 | 41.173
19 | 1.751 | 0.04551 | -0.067 | 38.475
19.5 | 1.739 | 0.0484 | -0.067 | 35.932
20 | 1.725 | 0.05147 | -0.068 | 33.513

## 92. Re 7M Mach 0.10 (2)
BIGFOIL.COM POLAR EXPORT
GA 37-220
GA 37-220 |  |  |  | Cl Max: | 1.6344 | at alpha= | 20 | deg
XFOIL ncrit=9 |  |  |  | L/D Max: | 143.172 | at alpha= | 4.5 | deg
Re: | 7000000 |  |  | Cd Min: | 0.06519 | at alpha= | 20 | deg
Mach: | 0.1 |  |  | Cl=0 at alpha= | -1.6265 | deg
|  |  |  | @ Cl=0.1, Cd= | 0.0045222
|  |  |  | @ Cl=0.4, Cd= | 0.0046389
|  |  |  | @ Cl=0.6, Cd= | 0.0048754
alpha (deg) | Cl | Cd | Cm | Cl/Cd
-20 | -1.4595 | 0.04785 | -0.0584 | -30.5016
-19.5 | -1.3939 | 0.04266 | -0.0704 | -32.6746
-19 | -1.383 | 0.03938 | -0.0696 | -35.1193
-18.5 | -1.3702 | 0.03606 | -0.0691 | -37.9978
-18 | -1.3539 | 0.0331 | -0.0685 | -40.9033
-17.5 | -1.3345 | 0.03048 | -0.0677 | -43.7828
-17 | -1.3154 | 0.02795 | -0.0666 | -47.0626
-16.5 | -1.2934 | 0.02575 | -0.0653 | -50.2291
-16 | -1.2724 | 0.02363 | -0.0637 | -53.8468
-15.5 | -1.2476 | 0.02183 | -0.062 | -57.1507
-15 | -1.2237 | 0.02007 | -0.06 | -60.9716
-14.5 | -1.1982 | 0.01852 | -0.0578 | -64.6976
-14 | -1.1738 | 0.01701 | -0.0552 | -69.0065
-13.5 | -1.1471 | 0.0157 | -0.0526 | -73.0637
-13 | -1.1194 | 0.01456 | -0.0497 | -76.8819
-12.5 | -1.0895 | 0.0136 | -0.0468 | -80.1103
-12 | -1.0593 | 0.01279 | -0.0436 | -82.8225
-11.5 | -1.0295 | 0.01208 | -0.04 | -85.2235
-11 | -1.0035 | 0.01155 | -0.0351 | -86.8831
-10.5 | -0.9657 | 0.01104 | -0.0323 | -87.4728
-10 | -0.9203 | 0.01059 | -0.0308 | -86.9027
-9.5 | -0.8715 | 0.01022 | -0.0298 | -85.274
-9 | -0.8211 | 0.00983 | -0.0291 | -83.53
-8.5 | -0.7697 | 0.00947 | -0.0285 | -81.2777
-8 | -0.7161 | 0.00916 | -0.0283 | -78.1769
-7.5 | -0.6621 | 0.00883 | -0.0282 | -74.983
-7 | -0.607 | 0.00857 | -0.0282 | -70.8285
-6.5 | -0.5512 | 0.00829 | -0.0284 | -66.4897
-6 | -0.4945 | 0.00804 | -0.0287 | -61.505
-5.5 | -0.4378 | 0.0078 | -0.029 | -56.1282
-5 | -0.3805 | 0.00757 | -0.0295 | -50.2642
-4.5 | -0.3234 | 0.00726 | -0.0299 | -44.5455
-4 | -0.2667 | 0.00692 | -0.0303 | -38.5405
-3.5 | -0.2121 | 0.00637 | -0.0304 | -33.2967
-3 | -0.1565 | 0.00581 | -0.0308 | -26.9363
-2.5 | -0.1007 | 0.00523 | -0.0312 | -19.2543
-2 | -0.0449 | 0.00468 | -0.0316 | -9.594
-1.5 | 0.0152 | 0.00458 | -0.0326 | 3.3188
-1 | 0.0763 | 0.00453 | -0.0337 | 16.8433
-0.5 | 0.1373 | 0.00451 | -0.0348 | 30.4435
0 | 0.198 | 0.00455 | -0.0358 | 43.5165
0.5 | 0.2594 | 0.00455 | -0.037 | 57.011
1 | 0.3203 | 0.00456 | -0.0381 | 70.2412
1.5 | 0.3809 | 0.00462 | -0.0391 | 82.4459
2 | 0.4416 | 0.00468 | -0.0402 | 94.359
2.5 | 0.5015 | 0.00475 | -0.0412 | 105.5789
3 | 0.5615 | 0.00485 | -0.0422 | 115.7732
3.5 | 0.6221 | 0.00489 | -0.0433 | 127.2188
4 | 0.6815 | 0.005 | -0.0442 | 136.3
4.5 | 0.7402 | 0.00517 | -0.045 | 143.1721
5 | 0.7914 | 0.00579 | -0.0447 | 136.6839
5.5 | 0.8367 | 0.0067 | -0.0434 | 124.8806
6 | 0.881 | 0.00753 | -0.0419 | 116.9987
6.5 | 0.9275 | 0.00811 | -0.0408 | 114.365
7 | 0.9728 | 0.00865 | -0.0394 | 112.4624
7.5 | 1.0164 | 0.00915 | -0.0377 | 111.082
8 | 1.057 | 0.00963 | -0.0355 | 109.7612
8.5 | 1.081 | 0.01011 | -0.03 | 106.9238
9 | 1.1052 | 0.01083 | -0.0253 | 102.0499
9.5 | 1.1306 | 0.01173 | -0.0212 | 96.3853
10 | 1.1563 | 0.01278 | -0.0176 | 90.4773
10.5 | 1.1796 | 0.01407 | -0.014 | 83.838
11 | 1.2026 | 0.0155 | -0.0107 | 77.5871
11.5 | 1.2245 | 0.0171 | -0.0076 | 71.6082
12 | 1.2439 | 0.01892 | -0.0045 | 65.7452
12.5 | 1.2674 | 0.02063 | -0.002 | 61.4348
13 | 1.2889 | 0.02254 | 0.0004 | 57.1828
13.5 | 1.3111 | 0.02449 | 0.0025 | 53.5361
14 | 1.3304 | 0.02661 | 0.0049 | 49.9962
14.5 | 1.3911 | 0.02894 | -0.0013 | 48.0684
16.5 | 1.5306 | 0.04037 | -0.0086 | 37.9143
17 | 1.5506 | 0.04332 | -0.0078 | 35.7941
17.5 | 1.5705 | 0.04636 | -0.0073 | 33.8762
18 | 1.5856 | 0.04986 | -0.0067 | 31.801
18.5 | 1.5983 | 0.0536 | -0.0062 | 29.819
19 | 1.6135 | 0.0571 | -0.0057 | 28.2574
19.5 | 1.6256 | 0.06096 | -0.0054 | 26.6667
20 | 1.6344 | 0.06519 | -0.0052 | 25.0713

## 93. Re 7M Mach 0.25 (1)
BIGFOIL.COM POLAR EXPORT
GA 37-220
GA 37-220 |  |  |  | Cl Max: | 1.684 | at alpha= | 15 | deg
JavaFoil+Calcfoil stall+Eppler ext transition |  |  |  | L/D Max: | 123.155 | at alpha= | 5 | deg
Re: | 7000000 |  |  | Cd Min: | 0.00503 | at alpha= | -2.5 | deg
Mach: | 0.25 |  |  | Cl=0 at alpha= | -1.6692 | deg
|  |  |  | @ Cl=0.1, Cd= | 0.0051182
|  |  |  | @ Cl=0.4, Cd= | 0.0053295
|  |  |  | @ Cl=0.6, Cd= | 0.0054896
alpha (deg) | Cl | Cd | Cm | Cl/Cd
-19 | -0.735 | 0.13331 | 0.002 | -5.515
-18.5 | -0.789 | 0.11601 | 0.001 | -6.802
-18 | -0.846 | 0.09524 | 0.001 | -8.886
-17.5 | -0.925 | 0.0618 | 0 | -14.969
-17 | -0.967 | 0.05505 | -0.001 | -17.565
-16.5 | -1.014 | 0.04395 | -0.001 | -23.075
-16 | -1.052 | 0.03673 | -0.002 | -28.637
-15.5 | -1.08 | 0.03239 | -0.003 | -33.331
-15 | -1.097 | 0.02884 | -0.004 | -38.04
-14.5 | -1.106 | 0.02662 | -0.005 | -41.56
-14 | -1.113 | 0.02356 | -0.006 | -47.25
-13.5 | -1.112 | 0.02149 | -0.007 | -51.76
-13 | -1.105 | 0.01986 | -0.008 | -55.64
-12.5 | -1.092 | 0.01836 | -0.009 | -59.492
-12 | -1.074 | 0.01768 | -0.01 | -60.746
-11.5 | -1.051 | 0.01613 | -0.011 | -65.113
-11 | -1.023 | 0.0153 | -0.012 | -66.875
-10.5 | -0.991 | 0.01435 | -0.013 | -69.08
-10 | -0.955 | 0.01346 | -0.014 | -70.924
-9.5 | -0.914 | 0.01218 | -0.015 | -75.038
-9 | -0.87 | 0.01146 | -0.016 | -75.937
-8.5 | -0.823 | 0.01084 | -0.017 | -75.922
-8 | -0.773 | 0.01079 | -0.018 | -71.679
-7.5 | -0.721 | 0.01029 | -0.019 | -70.076
-7 | -0.667 | 0.00985 | -0.02 | -67.689
-6.5 | -0.61 | 0.00942 | -0.021 | -64.82
-6 | -0.551 | 0.00914 | -0.022 | -60.339
-5.5 | -0.49 | 0.00862 | -0.024 | -56.887
-5 | -0.428 | 0.00854 | -0.025 | -50.151
-4.5 | -0.365 | 0.00782 | -0.026 | -46.67
-4 | -0.301 | 0.00653 | -0.027 | -46.14
-3.5 | -0.237 | 0.00571 | -0.028 | -41.542
-3 | -0.173 | 0.00552 | -0.029 | -31.254
-2.5 | -0.108 | 0.00503 | -0.03 | -21.424
-2 | -0.043 | 0.00505 | -0.031 | -8.482
-1.5 | 0.022 | 0.00503 | -0.032 | 4.454
-1 | 0.088 | 0.00512 | -0.033 | 17.113
-0.5 | 0.153 | 0.00511 | -0.034 | 29.959
0 | 0.22 | 0.00522 | -0.035 | 42.177
0.5 | 0.286 | 0.00526 | -0.037 | 54.359
1 | 0.352 | 0.0053 | -0.038 | 66.361
1.5 | 0.417 | 0.00534 | -0.039 | 78.157
2 | 0.483 | 0.00538 | -0.04 | 89.853
2.5 | 0.549 | 0.00542 | -0.041 | 101.27
3 | 0.615 | 0.00551 | -0.042 | 111.573
3.5 | 0.68 | 0.00556 | -0.043 | 122.242
4 | 0.742 | 0.00629 | -0.044 | 117.939
4.5 | 0.806 | 0.00667 | -0.045 | 120.885
5 | 0.87 | 0.00707 | -0.046 | 123.155
5.5 | 0.934 | 0.00823 | -0.047 | 113.429
6 | 0.975 | 0.01043 | -0.047 | 93.535
6.5 | 1.034 | 0.0107 | -0.048 | 96.587
7 | 1.091 | 0.01165 | -0.049 | 93.672
7.5 | 1.147 | 0.01229 | -0.05 | 93.367
8 | 1.202 | 0.01269 | -0.051 | 94.729
8.5 | 1.256 | 0.01368 | -0.052 | 91.811
9 | 1.308 | 0.01456 | -0.053 | 89.858
9.5 | 1.358 | 0.01548 | -0.054 | 87.718
10 | 1.403 | 0.01659 | -0.055 | 84.581
10.5 | 1.447 | 0.01793 | -0.055 | 80.714
11 | 1.488 | 0.01902 | -0.056 | 78.263
11.5 | 1.527 | 0.01991 | -0.057 | 76.7
12 | 1.562 | 0.02113 | -0.058 | 73.896
12.5 | 1.593 | 0.02246 | -0.059 | 70.931
13 | 1.62 | 0.02392 | -0.06 | 67.735
13.5 | 1.644 | 0.02541 | -0.06 | 64.691
14 | 1.662 | 0.02706 | -0.061 | 61.434
14.5 | 1.676 | 0.02903 | -0.062 | 57.752
15 | 1.684 | 0.03132 | -0.063 | 53.766
15.5 | 1.684 | 0.03347 | -0.063 | 50.332
16 | 1.68 | 0.03578 | -0.064 | 46.945
16.5 | 1.668 | 0.03825 | -0.065 | 43.626
17 | 1.651 | 0.04144 | -0.065 | 39.841
17.5 | 1.629 | 0.04405 | -0.066 | 36.986
18 | 1.6 | 0.04775 | -0.066 | 33.5
18.5 | 1.564 | 0.05185 | -0.067 | 30.173
19 | 1.525 | 0.05593 | -0.067 | 27.263
19.5 | 1.48 | 0.06048 | -0.068 | 24.467
20 | 1.428 | 0.06681 | -0.068 | 21.369

## 94. Re 7M Mach 0.25 (2)
BIGFOIL.COM POLAR EXPORT
GA 37-220
GA 37-220 |  |  |  | Cl Max: | 1.5922 | at alpha= | 20 | deg
XFOIL ncrit=9 |  |  |  | L/D Max: | 146.565 | at alpha= | 4.5 | deg
Re: | 7000000 |  |  | Cd Min: | 0.07888 | at alpha= | 20 | deg
Mach: | 0.25 |  |  | Cl=0 at alpha= | -1.6286 | deg
|  |  |  | @ Cl=0.1, Cd= | 0.0045733
|  |  |  | @ Cl=0.4, Cd= | 0.0046653
|  |  |  | @ Cl=0.6, Cd= | 0.0049267
alpha (deg) | Cl | Cd | Cm | Cl/Cd
-20 | -1.3224 | 0.06684 | -0.0729 | -19.7846
-19.5 | -1.3231 | 0.05966 | -0.0768 | -22.1773
-19 | -1.3198 | 0.05428 | -0.0778 | -24.3147
-18.5 | -1.3199 | 0.04877 | -0.0786 | -27.0638
-18 | -1.3112 | 0.04425 | -0.0788 | -29.6316
-17.5 | -1.2981 | 0.04031 | -0.0786 | -32.2029
-17 | -1.2849 | 0.03656 | -0.078 | -35.145
-16.5 | -1.2667 | 0.03333 | -0.0771 | -38.0048
-16 | -1.2501 | 0.03018 | -0.0758 | -41.4215
-15.5 | -1.2279 | 0.02762 | -0.0742 | -44.4569
-15 | -1.2077 | 0.02506 | -0.0723 | -48.1923
-14.5 | -1.1831 | 0.02294 | -0.0702 | -51.5737
-14 | -1.1577 | 0.02098 | -0.0679 | -55.1811
-13.5 | -1.1304 | 0.01921 | -0.0654 | -58.8444
-13 | -1.1057 | 0.01746 | -0.0625 | -63.3276
-12.5 | -1.0794 | 0.01591 | -0.0593 | -67.8441
-12 | -1.0501 | 0.01463 | -0.056 | -71.7772
-11.5 | -1.0184 | 0.01356 | -0.0528 | -75.1032
-11 | -0.9862 | 0.01265 | -0.0492 | -77.9605
-10.5 | -0.9542 | 0.01188 | -0.0452 | -80.3199
-10 | -0.93 | 0.01123 | -0.0394 | -82.8139
-9.5 | -0.8895 | 0.01072 | -0.0363 | -82.9757
-9 | -0.8409 | 0.01028 | -0.0345 | -81.7996
-8.5 | -0.7893 | 0.00989 | -0.0332 | -79.8079
-8 | -0.7364 | 0.00947 | -0.0321 | -77.7614
-7.5 | -0.681 | 0.00915 | -0.0316 | -74.4262
-7 | -0.6251 | 0.00881 | -0.0311 | -70.9535
-6.5 | -0.5674 | 0.00852 | -0.031 | -66.5962
-6 | -0.5096 | 0.00822 | -0.0309 | -61.9951
-5.5 | -0.4508 | 0.00799 | -0.0311 | -56.4205
-5 | -0.3916 | 0.00772 | -0.0313 | -50.7254
-4.5 | -0.3324 | 0.00743 | -0.0316 | -44.7376
-4 | -0.274 | 0.00711 | -0.0318 | -38.5373
-3.5 | -0.2178 | 0.00652 | -0.0318 | -33.4049
-3 | -0.161 | 0.00591 | -0.032 | -27.242
-2.5 | -0.1037 | 0.00533 | -0.0323 | -19.4559
-2 | -0.0465 | 0.00473 | -0.0326 | -9.8309
-1.5 | 0.0161 | 0.00461 | -0.0337 | 3.4924
-1 | 0.0793 | 0.00457 | -0.0347 | 17.3523
-0.5 | 0.1423 | 0.00458 | -0.0358 | 31.0699
0 | 0.2056 | 0.00458 | -0.037 | 44.8908
0.5 | 0.2692 | 0.00461 | -0.0382 | 58.3948
1 | 0.3321 | 0.00464 | -0.0393 | 71.5733
1.5 | 0.3952 | 0.00466 | -0.0404 | 84.8069
2 | 0.4581 | 0.00473 | -0.0415 | 96.8499
2.5 | 0.5204 | 0.00481 | -0.0425 | 108.1913
3 | 0.5825 | 0.00491 | -0.0434 | 118.6354
3.5 | 0.6455 | 0.00497 | -0.0445 | 129.8793
4 | 0.7072 | 0.00507 | -0.0454 | 139.4872
4.5 | 0.768 | 0.00524 | -0.0461 | 146.5649
5.5 | 0.8641 | 0.00693 | -0.0435 | 124.6898
6 | 0.906 | 0.00783 | -0.0412 | 115.7088
6.5 | 0.951 | 0.00845 | -0.0393 | 112.5444
7 | 0.9925 | 0.00905 | -0.0367 | 109.6685
7.5 | 1.0204 | 0.00961 | -0.0315 | 106.1811
8 | 1.0422 | 0.01035 | -0.0257 | 100.6957
8.5 | 1.0698 | 0.01121 | -0.0213 | 95.4326
9 | 1.0975 | 0.01225 | -0.0175 | 89.5918
9.5 | 1.1234 | 0.01352 | -0.0137 | 83.0917
10 | 1.1478 | 0.01499 | -0.0101 | 76.571
10.5 | 1.1681 | 0.01677 | -0.0063 | 69.6541
11 | 1.1897 | 0.01862 | -0.003 | 63.8937
11.5 | 1.2099 | 0.02066 | 0.0001 | 58.5624
12 | 1.2294 | 0.02285 | 0.003 | 53.8031
12.5 | 1.2512 | 0.02506 | 0.0055 | 49.9282
13 | 1.2753 | 0.02727 | 0.0076 | 46.7657
13.5 | 1.2953 | 0.02978 | 0.0098 | 43.4956
14 | 1.3187 | 0.03205 | 0.0118 | 41.1451
14.5 | 1.3815 | 0.03514 | 0.005 | 39.3142
15.5 | 1.4784 | 0.04207 | -0.0036 | 35.1414
16 | 1.4974 | 0.04541 | -0.0026 | 32.9751
16.5 | 1.5181 | 0.04871 | -0.0017 | 31.1661
17 | 1.5348 | 0.05236 | -0.0009 | 29.3125
17.5 | 1.5488 | 0.05632 | -0.0001 | 27.5
18 | 1.5626 | 0.06027 | 0.0007 | 25.9267
18.5 | 1.5765 | 0.06433 | 0.0012 | 24.5065
19 | 1.5854 | 0.06886 | 0.0017 | 23.0235
19.5 | 1.5899 | 0.07377 | 0.0022 | 21.5521
20 | 1.5922 | 0.07888 | 0.0026 | 20.1851

## 95. Re 7M Mach 0.50 (1)
BIGFOIL.COM POLAR EXPORT
GA 37-220
GA 37-220 |  |  |  | Cl Max: | 1.453 | at alpha= | 10.5 | deg
JavaFoil+Calcfoil stall+Eppler ext transition |  |  |  | L/D Max: | 126.117 | at alpha= | 3.5 | deg
Re: | 7000000 |  |  | Cd Min: | 0.00533 | at alpha= | -2 | deg
Mach: | 0.5 |  |  | Cl=0 at alpha= | -1.6712 | deg
|  |  |  | @ Cl=0.1, Cd= | 0.0053508
|  |  |  | @ Cl=0.4, Cd= | 0.0056724
|  |  |  | @ Cl=0.6, Cd= | 0.0058311
alpha (deg) | Cl | Cd | Cm | Cl/Cd
-20 | -1.087 | 0.1385 | 0.004 | -7.848
-19.5 | -1.05 | 0.1401 | 0.003 | -7.492
-19 | -1.013 | 0.14127 | 0.002 | -7.17
-18.5 | -0.978 | 0.14113 | 0.001 | -6.928
-18 | -0.947 | 0.13801 | 0.001 | -6.864
-17.5 | -0.93 | 0.13346 | 0 | -6.971
-17 | -0.908 | 0.1197 | 0 | -7.582
-16.5 | -0.876 | 0.11621 | -0.001 | -7.539
-16 | -0.841 | 0.11502 | -0.002 | -7.316
-15.5 | -0.807 | 0.1144 | -0.002 | -7.053
-15 | -0.776 | 0.11147 | -0.003 | -6.959
-14.5 | -0.745 | 0.10711 | -0.003 | -6.958
-14 | -0.717 | 0.10338 | -0.004 | -6.932
-13.5 | -0.689 | 0.10143 | -0.004 | -6.794
-13 | -0.66 | 0.09454 | -0.005 | -6.985
-12.5 | -0.631 | 0.08772 | -0.006 | -7.195
-12 | -0.603 | 0.08104 | -0.006 | -7.436
-11.5 | -0.578 | 0.07226 | -0.007 | -7.993
-11 | -0.625 | 0.02683 | -0.012 | -23.282
-10.5 | -0.514 | 0.07183 | -0.007 | -7.154
-10 | -0.568 | 0.02166 | -0.015 | -26.235
-9.5 | -0.537 | 0.01931 | -0.016 | -27.821
-9 | -0.76 | 0.01681 | -0.017 | -45.19
-8.5 | -0.797 | 0.01504 | -0.019 | -53.003
-8 | -0.786 | 0.01423 | -0.02 | -55.242
-7.5 | -0.754 | 0.0131 | -0.021 | -57.546
-7 | -0.709 | 0.0122 | -0.022 | -58.122
-6.5 | -0.656 | 0.01147 | -0.023 | -57.233
-6 | -0.598 | 0.01085 | -0.025 | -55.12
-5.5 | -0.536 | 0.01029 | -0.026 | -52.094
-5 | -0.471 | 0.00979 | -0.027 | -48.146
-4.5 | -0.404 | 0.00935 | -0.029 | -43.193
-4 | -0.336 | 0.00747 | -0.03 | -44.959
-3.5 | -0.265 | 0.00656 | -0.031 | -40.304
-3 | -0.193 | 0.00597 | -0.032 | -32.252
-2.5 | -0.12 | 0.00573 | -0.034 | -21.012
-2 | -0.048 | 0.00533 | -0.035 | -8.993
-1.5 | 0.025 | 0.00535 | -0.036 | 4.674
-1 | 0.098 | 0.00535 | -0.037 | 18.322
-0.5 | 0.171 | 0.00538 | -0.038 | 31.773
0 | 0.246 | 0.00558 | -0.04 | 44.07
0.5 | 0.32 | 0.00563 | -0.041 | 56.752
1 | 0.393 | 0.00568 | -0.042 | 69.149
1.5 | 0.467 | 0.0056 | -0.043 | 83.347
2 | 0.54 | 0.00575 | -0.045 | 93.992
2.5 | 0.614 | 0.00585 | -0.046 | 104.88
3 | 0.687 | 0.00592 | -0.047 | 116.043
3.5 | 0.76 | 0.00603 | -0.048 | 126.117
4 | 0.827 | 0.00714 | -0.049 | 115.916
4.5 | 0.886 | 0.00771 | -0.05 | 114.939
5 | 0.947 | 0.00923 | -0.051 | 102.532
5.5 | 1.009 | 0.01086 | -0.051 | 92.912
6 | 1.07 | 0.01314 | -0.052 | 81.431
6.5 | 1.132 | 0.01408 | -0.053 | 80.372
7 | 1.191 | 0.01508 | -0.054 | 78.998
7.5 | 1.248 | 0.01612 | -0.055 | 77.408
8 | 1.302 | 0.01706 | -0.056 | 76.292
8.5 | 1.351 | 0.01857 | -0.057 | 72.748
9 | 1.394 | 0.02098 | -0.058 | 66.434
9.5 | 1.43 | 0.02232 | -0.059 | 64.077
10 | 1.451 | 0.02421 | -0.06 | 59.928
10.5 | 1.453 | 0.02641 | -0.061 | 55.016
11 | 1.423 | 0.02863 | -0.062 | 49.711
11.5 | 1.316 | 0.03277 | -0.062 | 40.164
12 | 0.917 | 0.03886 | -0.063 | 23.599
12.5 | 0.942 | 0.04365 | -0.063 | 21.592
13 | 0.97 | 0.04824 | -0.064 | 20.108
13.5 | 0.982 | 0.06137 | -0.063 | 16.008
14 | 0.933 | 0.09837 | -0.05 | 9.483
14.5 | 1.035 | 0.06885 | -0.063 | 15.03
15 | 1.069 | 0.0714 | -0.065 | 14.974
15.5 | 1.09 | 0.08099 | -0.064 | 13.455

## 96. Re 7M Mach 0.50 (2)
BIGFOIL.COM POLAR EXPORT
GA 37-220
GA 37-220 |  |  |  | Cl Max: | 1.4247 | at alpha= | 15.5 | deg
XFOIL ncrit=9 |  |  |  | L/D Max: | 156.445 | at alpha= | 4.5 | deg
Re: | 7000000 |  |  | Cd Min: | 0.22165 | at alpha= | -20 | deg
Mach: | 0.5 |  |  | Cl=0 at alpha= | -1.6317 | deg
|  |  |  | @ Cl=0.1, Cd= | 0.0048131
|  |  |  | @ Cl=0.4, Cd= | 0.004923
|  |  |  | @ Cl=0.6, Cd= | 0.0050674
alpha (deg) | Cl | Cd | Cm | Cl/Cd
-20 | -0.5953 | 0.22165 | 0.0081 | -2.6858
-19.5 | -0.5795 | 0.21281 | 0.0028 | -2.7231
-19 | -0.5678 | 0.203 | -0.0029 | -2.797
-18.5 | -0.5786 | 0.18803 | -0.0111 | -3.0772
-18 | -0.5771 | 0.17659 | -0.018 | -3.268
-17.5 | -0.5811 | 0.16445 | -0.0256 | -3.5336
-17 | -0.6083 | 0.14871 | -0.0359 | -4.0905
-16.5 | -0.6348 | 0.13398 | -0.0458 | -4.738
-16 | -0.6591 | 0.12041 | -0.0551 | -5.4738
-15 | -0.6936 | 0.096 | -0.0714 | -7.225
-14.5 | -0.7153 | 0.08402 | -0.0795 | -8.5134
-14 | -0.734 | 0.07326 | -0.0862 | -10.0191
-13.5 | -0.7605 | 0.0627 | -0.0921 | -12.1292
-13 | -0.7852 | 0.0535 | -0.0958 | -14.6766
-12.5 | -0.812 | 0.04516 | -0.0977 | -17.9805
-12 | -0.8342 | 0.03803 | -0.0976 | -21.9353
-11.5 | -0.8488 | 0.03217 | -0.0956 | -26.3848
-11 | -0.8599 | 0.02707 | -0.0923 | -31.7658
-10.5 | -0.8618 | 0.02289 | -0.088 | -37.6496
-10 | -0.8502 | 0.01968 | -0.0833 | -43.2012
-9.5 | -0.8298 | 0.01708 | -0.0785 | -48.5831
-9 | -0.8027 | 0.01497 | -0.0736 | -53.6206
-8.5 | -0.769 | 0.01337 | -0.0689 | -57.5168
-8 | -0.732 | 0.01207 | -0.064 | -60.6462
-7.5 | -0.6941 | 0.01102 | -0.0589 | -62.9855
-7 | -0.6646 | 0.0102 | -0.052 | -65.1569
-6.5 | -0.6178 | 0.00973 | -0.0473 | -63.4943
-6 | -0.5603 | 0.00924 | -0.0446 | -60.6385
-5.5 | -0.4979 | 0.00886 | -0.0427 | -56.1964
-5 | -0.4339 | 0.00851 | -0.0414 | -50.9871
-4.5 | -0.3678 | 0.00816 | -0.0406 | -45.0735
-4 | -0.3012 | 0.00784 | -0.04 | -38.4184
-3.5 | -0.2373 | 0.00738 | -0.0393 | -32.1545
-3 | -0.178 | 0.00653 | -0.0382 | -27.2588
-2.5 | -0.1165 | 0.00569 | -0.0376 | -20.4745
-2 | -0.0537 | 0.00493 | -0.0374 | -10.8925
-1.5 | 0.0192 | 0.00486 | -0.0384 | 3.9506
-1 | 0.0925 | 0.00481 | -0.0395 | 19.2308
-0.5 | 0.166 | 0.00484 | -0.0408 | 34.2975
0 | 0.2389 | 0.00487 | -0.0419 | 49.0554
0.5 | 0.3126 | 0.00488 | -0.0432 | 64.0574
1 | 0.3864 | 0.00491 | -0.0445 | 78.6965
1.5 | 0.4598 | 0.00498 | -0.0457 | 92.3293
2 | 0.5326 | 0.00504 | -0.0468 | 105.6746
2.5 | 0.6063 | 0.00507 | -0.0479 | 119.5858
3 | 0.6783 | 0.00523 | -0.0487 | 129.6941
3.5 | 0.7517 | 0.00532 | -0.0495 | 141.297
4 | 0.824 | 0.00544 | -0.0501 | 151.4706
4.5 | 0.8933 | 0.00571 | -0.05 | 156.4448
5 | 0.9414 | 0.00666 | -0.0467 | 141.3514
5.5 | 0.9673 | 0.00794 | -0.0397 | 121.8262
6 | 0.9587 | 0.00929 | -0.0272 | 103.197
6.5 | 0.9586 | 0.01135 | -0.0182 | 84.4581
7 | 0.9639 | 0.01378 | -0.011 | 69.9492
7.5 | 0.9835 | 0.01594 | -0.0059 | 61.7001
8 | 1.0059 | 0.01816 | -0.0013 | 55.391
8.5 | 1.031 | 0.0204 | 0.0027 | 50.5392
9 | 1.0528 | 0.02292 | 0.0066 | 45.9337
9.5 | 1.0765 | 0.02553 | 0.0102 | 42.1661
10 | 1.0968 | 0.02848 | 0.0136 | 38.5112
10.5 | 1.1171 | 0.03159 | 0.0168 | 35.3625
11 | 1.136 | 0.03497 | 0.0196 | 32.485
11.5 | 1.1579 | 0.03835 | 0.0221 | 30.193
12 | 1.1816 | 0.04181 | 0.0243 | 28.2612
12.5 | 1.2098 | 0.04512 | 0.0262 | 26.8129
13 | 1.2359 | 0.04871 | 0.0279 | 25.3726
13.5 | 1.2632 | 0.05237 | 0.0294 | 24.1207
14 | 1.2859 | 0.05656 | 0.0307 | 22.7351
14.5 | 1.3089 | 0.06075 | 0.0321 | 21.5457
15 | 1.36 | 0.06668 | 0.0264 | 20.3959
15.5 | 1.4247 | 0.0751 | 0.0154 | 18.9707

## 97. Re 8M Mach 0.00 (1)
BIGFOIL.COM POLAR EXPORT
GA 37-220
GA 37-220 |  |  |  | Cl Max: | 1.786 | at alpha= | 18 | deg
JavaFoil+Calcfoil stall+Eppler ext transition |  |  |  | L/D Max: | 120.76 | at alpha= | 4.5 | deg
Re: | 8000000 |  |  | Cd Min: | 0.00478 | at alpha= | -1 | deg
Mach: | 0 |  |  | Cl=0 at alpha= | -1.6719 | deg
|  |  |  | @ Cl=0.1, Cd= | 0.0048252
|  |  |  | @ Cl=0.4, Cd= | 0.0051619
|  |  |  | @ Cl=0.6, Cd= | 0.0053284
alpha (deg) | Cl | Cd | Cm | Cl/Cd
-20 | -1.168 | 0.05709 | 0.004 | -20.461
-19.5 | -1.184 | 0.05269 | 0.003 | -22.477
-19 | -1.206 | 0.04473 | 0.003 | -26.969
-18.5 | -1.22 | 0.04077 | 0.002 | -29.921
-18 | -1.232 | 0.03679 | 0.001 | -33.482
-17.5 | -1.239 | 0.03424 | 0 | -36.178
-17 | -1.246 | 0.03047 | -0.001 | -40.9
-16.5 | -1.246 | 0.02909 | -0.001 | -42.831
-16 | -1.247 | 0.02617 | -0.002 | -47.641
-15.5 | -1.241 | 0.02464 | -0.003 | -50.378
-15 | -1.232 | 0.02236 | -0.004 | -55.099
-14.5 | -1.218 | 0.021 | -0.005 | -57.981
-14 | -1.202 | 0.01925 | -0.006 | -62.434
-13.5 | -1.181 | 0.01797 | -0.007 | -65.736
-13 | -1.158 | 0.01682 | -0.008 | -68.843
-12.5 | -1.13 | 0.01591 | -0.009 | -71.039
-12 | -1.101 | 0.01507 | -0.009 | -73.074
-11.5 | -1.068 | 0.01387 | -0.01 | -77.005
-11 | -1.032 | 0.01345 | -0.011 | -76.668
-10.5 | -0.993 | 0.01268 | -0.012 | -78.27
-10 | -0.951 | 0.01159 | -0.013 | -82.074
-9.5 | -0.906 | 0.01097 | -0.014 | -82.606
-9 | -0.859 | 0.01085 | -0.015 | -79.182
-8.5 | -0.811 | 0.01037 | -0.017 | -78.226
-8 | -0.76 | 0.00942 | -0.018 | -80.673
-7.5 | -0.707 | 0.00953 | -0.019 | -74.274
-7 | -0.652 | 0.00916 | -0.02 | -71.152
-6.5 | -0.594 | 0.00893 | -0.021 | -66.533
-6 | -0.535 | 0.00864 | -0.022 | -61.952
-5.5 | -0.476 | 0.00839 | -0.023 | -56.68
-5 | -0.415 | 0.008 | -0.024 | -51.878
-4.5 | -0.354 | 0.00744 | -0.025 | -47.575
-4 | -0.292 | 0.00636 | -0.026 | -45.898
-3.5 | -0.23 | 0.00572 | -0.027 | -40.176
-3 | -0.167 | 0.00545 | -0.028 | -30.676
-2.5 | -0.104 | 0.00527 | -0.029 | -19.808
-2 | -0.042 | 0.00487 | -0.03 | -8.523
-1.5 | 0.022 | 0.00486 | -0.031 | 4.467
-1 | 0.085 | 0.00478 | -0.032 | 17.766
-0.5 | 0.148 | 0.00497 | -0.033 | 29.812
0 | 0.213 | 0.00497 | -0.034 | 42.9
0.5 | 0.277 | 0.005 | -0.035 | 55.332
1 | 0.34 | 0.00504 | -0.036 | 67.561
1.5 | 0.404 | 0.00517 | -0.038 | 78.219
2 | 0.468 | 0.0052 | -0.039 | 89.981
2.5 | 0.531 | 0.00519 | -0.04 | 102.307
3 | 0.595 | 0.00528 | -0.041 | 112.686
3.5 | 0.659 | 0.0059 | -0.042 | 111.702
4 | 0.719 | 0.00619 | -0.043 | 116.078
4.5 | 0.781 | 0.00647 | -0.044 | 120.76
5 | 0.843 | 0.0073 | -0.045 | 115.452
5.5 | 0.905 | 0.00806 | -0.046 | 112.36
6 | 0.953 | 0.00962 | -0.046 | 99.1
6.5 | 1.008 | 0.0099 | -0.047 | 101.81
7 | 1.064 | 0.01048 | -0.048 | 101.527
7.5 | 1.119 | 0.01126 | -0.049 | 99.358
8 | 1.173 | 0.01183 | -0.05 | 99.174
8.5 | 1.227 | 0.01246 | -0.051 | 98.507
9 | 1.279 | 0.01315 | -0.052 | 97.259
9.5 | 1.329 | 0.0136 | -0.052 | 97.707
10 | 1.376 | 0.0151 | -0.053 | 91.128
10.5 | 1.422 | 0.01568 | -0.054 | 90.697
11 | 1.466 | 0.01654 | -0.055 | 88.63
11.5 | 1.508 | 0.01773 | -0.056 | 85.083
12 | 1.548 | 0.01853 | -0.057 | 83.518
12.5 | 1.585 | 0.01959 | -0.057 | 80.915
13 | 1.619 | 0.02074 | -0.058 | 78.082
13.5 | 1.652 | 0.02212 | -0.059 | 74.661
14 | 1.681 | 0.02324 | -0.06 | 72.306
14.5 | 1.707 | 0.02487 | -0.06 | 68.625
15 | 1.729 | 0.02641 | -0.061 | 65.457
15.5 | 1.747 | 0.02795 | -0.062 | 62.504
16 | 1.761 | 0.02965 | -0.063 | 59.406
16.5 | 1.773 | 0.03179 | -0.063 | 55.755
17 | 1.781 | 0.0335 | -0.064 | 53.155
17.5 | 1.785 | 0.03566 | -0.065 | 50.058
18 | 1.786 | 0.03827 | -0.065 | 46.661
18.5 | 1.784 | 0.04039 | -0.066 | 44.168
19 | 1.779 | 0.04295 | -0.066 | 41.423
19.5 | 1.772 | 0.0456 | -0.067 | 38.853
20 | 1.76 | 0.0488 | -0.068 | 36.071

## 98. Re 8M Mach 0.00 (2)
BIGFOIL.COM POLAR EXPORT
GA 37-220
GA 37-220 |  |  |  | Cl Max: | 1.6593 | at alpha= | 20 | deg
XFOIL ncrit=9 |  |  |  | L/D Max: | 137.363 | at alpha= | 4 | deg
Re: | 8000000 |  |  | Cd Min: | 0.06131 | at alpha= | 20 | deg
Mach: | 0 |  |  | Cl=0 at alpha= | -1.6312 | deg
|  |  |  | @ Cl=0.1, Cd= | 0.0044159
|  |  |  | @ Cl=0.4, Cd= | 0.0045253
|  |  |  | @ Cl=0.6, Cd= | 0.0047936
alpha (deg) | Cl | Cd | Cm | Cl/Cd
-20 | -1.4469 | 0.04258 | -0.0649 | -33.9807
-19.5 | -1.4213 | 0.03891 | -0.0678 | -36.5279
-19 | -1.4065 | 0.03587 | -0.0673 | -39.211
-18.5 | -1.393 | 0.03281 | -0.0666 | -42.4566
-18 | -1.3757 | 0.0301 | -0.0658 | -45.7043
-17.5 | -1.3561 | 0.02769 | -0.0648 | -48.9744
-17 | -1.3365 | 0.02541 | -0.0635 | -52.5974
-16.5 | -1.3142 | 0.02345 | -0.062 | -56.0426
-16 | -1.291 | 0.02161 | -0.0603 | -59.7409
-15.5 | -1.2653 | 0.02002 | -0.0586 | -63.2018
-15 | -1.2404 | 0.01848 | -0.0565 | -67.1212
-14.5 | -1.2119 | 0.0172 | -0.0544 | -70.4593
-14 | -1.1869 | 0.01585 | -0.0518 | -74.8833
-13.5 | -1.1596 | 0.01471 | -0.049 | -78.8307
-13 | -1.1325 | 0.01367 | -0.046 | -82.8456
-12.5 | -1.1037 | 0.01282 | -0.0428 | -86.092
-12 | -1.0746 | 0.0121 | -0.0392 | -88.8099
-11.5 | -1.0487 | 0.01153 | -0.0346 | -90.954
-11 | -1.0117 | 0.01114 | -0.0317 | -90.8169
-10.5 | -0.9683 | 0.01066 | -0.03 | -90.8349
-10 | -0.9217 | 0.01024 | -0.0288 | -90.0098
-9.5 | -0.8719 | 0.00987 | -0.0281 | -88.3384
-9 | -0.8206 | 0.00953 | -0.0277 | -86.107
-8.5 | -0.7688 | 0.00918 | -0.0273 | -83.7473
-8 | -0.7151 | 0.00888 | -0.0272 | -80.5293
-7.5 | -0.6609 | 0.0086 | -0.0273 | -76.8488
-7 | -0.6058 | 0.00833 | -0.0274 | -72.7251
-6.5 | -0.5497 | 0.00807 | -0.0277 | -68.1165
-6 | -0.4935 | 0.00783 | -0.0281 | -63.0268
-5.5 | -0.4367 | 0.00761 | -0.0285 | -57.385
-5 | -0.3794 | 0.00737 | -0.029 | -51.479
-4.5 | -0.3223 | 0.00711 | -0.0295 | -45.3305
-4 | -0.2657 | 0.00681 | -0.03 | -39.0162
-3.5 | -0.2106 | 0.0063 | -0.0302 | -33.4286
-3 | -0.1547 | 0.00579 | -0.0307 | -26.7185
-2.5 | -0.0985 | 0.00531 | -0.0312 | -18.5499
-2 | -0.0433 | 0.00474 | -0.0316 | -9.135
-1.5 | 0.0154 | 0.00446 | -0.0324 | 3.4529
-1 | 0.0759 | 0.0044 | -0.0335 | 17.25
-0.5 | 0.1365 | 0.00444 | -0.0346 | 30.7432
0 | 0.1971 | 0.00441 | -0.0357 | 44.6939
0.5 | 0.258 | 0.00443 | -0.0368 | 58.2393
1 | 0.3183 | 0.00448 | -0.0379 | 71.0491
1.5 | 0.3789 | 0.00449 | -0.039 | 84.3875
2 | 0.4387 | 0.00459 | -0.04 | 95.5773
2.5 | 0.4983 | 0.00469 | -0.041 | 106.2473
3 | 0.5586 | 0.00471 | -0.0421 | 118.5987
3.5 | 0.618 | 0.00483 | -0.0431 | 127.9503
4 | 0.6772 | 0.00493 | -0.044 | 137.3631
5 | 0.7834 | 0.00592 | -0.0441 | 132.3311
5.5 | 0.8289 | 0.00681 | -0.0429 | 121.7181
6 | 0.8752 | 0.00751 | -0.0419 | 116.5379
6.5 | 0.9232 | 0.00802 | -0.0411 | 115.1122
7 | 0.9705 | 0.00849 | -0.0401 | 114.311
7.5 | 1.0151 | 0.00896 | -0.0387 | 113.2924
8 | 1.0589 | 0.00938 | -0.0371 | 112.8891
8.5 | 1.0925 | 0.00981 | -0.0336 | 111.366
9 | 1.1127 | 0.01046 | -0.0278 | 106.3767
9.5 | 1.1378 | 0.01125 | -0.0236 | 101.1378
10 | 1.1637 | 0.01218 | -0.0199 | 95.5419
10.5 | 1.187 | 0.01336 | -0.0162 | 88.8473
11 | 1.2105 | 0.01467 | -0.0129 | 82.5153
11.5 | 1.2336 | 0.01612 | -0.0098 | 76.5261
12 | 1.2559 | 0.01771 | -0.0069 | 70.9147
12.5 | 1.2789 | 0.01937 | -0.0043 | 66.0248
13 | 1.3034 | 0.02101 | -0.0021 | 62.0371
13.5 | 1.3243 | 0.02293 | 0.0002 | 57.754
14 | 1.3475 | 0.0248 | 0.0022 | 54.3347
14.5 | 1.3664 | 0.02681 | 0.0046 | 50.9661
15 | 1.4596 | 0.02951 | -0.0087 | 49.4612
15.5 | 1.4874 | 0.03173 | -0.0081 | 46.8768
16 | 1.5309 | 0.03471 | -0.0119 | 44.1054
16.5 | 1.5495 | 0.03771 | -0.0111 | 41.0899
17 | 1.5708 | 0.04049 | -0.0105 | 38.7948
17.5 | 1.5919 | 0.04327 | -0.0099 | 36.7899
18 | 1.607 | 0.04671 | -0.0093 | 34.4038
18.5 | 1.6194 | 0.05036 | -0.0087 | 32.1565
19 | 1.6353 | 0.05374 | -0.0083 | 30.4298
19.5 | 1.6509 | 0.05717 | -0.008 | 28.877
20 | 1.6593 | 0.06131 | -0.0077 | 27.0641

## 99. Re 8M Mach 0.10 (1)
BIGFOIL.COM POLAR EXPORT
GA 37-220
GA 37-220 |  |  |  | Cl Max: | 1.768 | at alpha= | 17 | deg
JavaFoil+Calcfoil stall+Eppler ext transition |  |  |  | L/D Max: | 120.941 | at alpha= | 4.5 | deg
Re: | 8000000 |  |  | Cd Min: | 0.00478 | at alpha= | -1 | deg
Mach: | 0.1 |  |  | Cl=0 at alpha= | -1.6719 | deg
|  |  |  | @ Cl=0.1, Cd= | 0.0048245
|  |  |  | @ Cl=0.4, Cd= | 0.0051588
|  |  |  | @ Cl=0.6, Cd= | 0.0052706
alpha (deg) | Cl | Cd | Cm | Cl/Cd
-20 | -1.115 | 0.0622 | 0.004 | -17.919
-19.5 | -1.135 | 0.05715 | 0.003 | -19.863
-19 | -1.165 | 0.04671 | 0.003 | -24.933
-18.5 | -1.181 | 0.0431 | 0.002 | -27.393
-18 | -1.197 | 0.03855 | 0.001 | -31.058
-17.5 | -1.208 | 0.03585 | 0 | -33.699
-17 | -1.217 | 0.03273 | -0.001 | -37.195
-16.5 | -1.223 | 0.03022 | -0.001 | -40.463
-16 | -1.225 | 0.02751 | -0.002 | -44.547
-15.5 | -1.225 | 0.02538 | -0.003 | -48.257
-15 | -1.218 | 0.02291 | -0.004 | -53.181
-14.5 | -1.206 | 0.02155 | -0.005 | -55.986
-14 | -1.193 | 0.01968 | -0.006 | -60.625
-13.5 | -1.174 | 0.01836 | -0.007 | -63.975
-13 | -1.153 | 0.01716 | -0.008 | -67.175
-12.5 | -1.127 | 0.01603 | -0.009 | -70.327
-12 | -1.099 | 0.01533 | -0.01 | -71.695
-11.5 | -1.067 | 0.01407 | -0.01 | -75.823
-11 | -1.032 | 0.01365 | -0.011 | -75.564
-10.5 | -0.993 | 0.01287 | -0.012 | -77.192
-10 | -0.952 | 0.01173 | -0.013 | -81.185
-9.5 | -0.908 | 0.01111 | -0.015 | -81.768
-9 | -0.862 | 0.01051 | -0.016 | -81.963
-8.5 | -0.813 | 0.01044 | -0.017 | -77.891
-8 | -0.762 | 0.00949 | -0.018 | -80.335
-7.5 | -0.71 | 0.0096 | -0.019 | -73.973
-7 | -0.655 | 0.00925 | -0.02 | -70.738
-6.5 | -0.597 | 0.00894 | -0.021 | -66.733
-6 | -0.538 | 0.00866 | -0.022 | -62.152
-5.5 | -0.478 | 0.00847 | -0.023 | -56.428
-5 | -0.417 | 0.00799 | -0.024 | -52.209
-4.5 | -0.356 | 0.00755 | -0.025 | -47.104
-4 | -0.294 | 0.00635 | -0.026 | -46.211
-3.5 | -0.231 | 0.00573 | -0.027 | -40.279
-3 | -0.168 | 0.00546 | -0.028 | -30.785
-2.5 | -0.105 | 0.00525 | -0.029 | -19.977
-2 | -0.042 | 0.00487 | -0.03 | -8.558
-1.5 | 0.022 | 0.00486 | -0.031 | 4.487
-1 | 0.085 | 0.00478 | -0.032 | 17.848
-0.5 | 0.149 | 0.00497 | -0.033 | 29.929
0 | 0.214 | 0.00497 | -0.035 | 43.078
0.5 | 0.278 | 0.0051 | -0.036 | 54.524
1 | 0.342 | 0.00505 | -0.037 | 67.814
1.5 | 0.406 | 0.00517 | -0.038 | 78.493
2 | 0.47 | 0.00516 | -0.039 | 91.04
2.5 | 0.534 | 0.0052 | -0.04 | 102.65
3 | 0.598 | 0.00525 | -0.041 | 113.969
3.5 | 0.662 | 0.00591 | -0.042 | 111.969
4 | 0.722 | 0.00621 | -0.043 | 116.29
4.5 | 0.785 | 0.00649 | -0.044 | 120.941
5 | 0.847 | 0.00734 | -0.045 | 115.372
5.5 | 0.91 | 0.00812 | -0.046 | 112.016
6 | 0.956 | 0.00974 | -0.046 | 98.219
6.5 | 1.011 | 0.01001 | -0.047 | 101.076
7 | 1.068 | 0.0106 | -0.048 | 100.738
7.5 | 1.124 | 0.01138 | -0.049 | 98.778
8 | 1.178 | 0.01196 | -0.05 | 98.522
8.5 | 1.232 | 0.01256 | -0.051 | 98.047
9 | 1.284 | 0.01334 | -0.052 | 96.254
9.5 | 1.334 | 0.0138 | -0.053 | 96.641
10 | 1.381 | 0.01534 | -0.053 | 90.015
10.5 | 1.427 | 0.01589 | -0.054 | 89.803
11 | 1.47 | 0.01677 | -0.055 | 87.672
11.5 | 1.512 | 0.018 | -0.056 | 83.985
12 | 1.551 | 0.01883 | -0.057 | 82.375
12.5 | 1.587 | 0.01991 | -0.058 | 79.73
13 | 1.621 | 0.0211 | -0.058 | 76.82
13.5 | 1.652 | 0.02229 | -0.059 | 74.104
14 | 1.68 | 0.02368 | -0.06 | 70.946
14.5 | 1.705 | 0.02535 | -0.061 | 67.236
15 | 1.725 | 0.02694 | -0.061 | 64.036
15.5 | 1.741 | 0.02868 | -0.062 | 60.702
16 | 1.754 | 0.03032 | -0.063 | 57.848
16.5 | 1.762 | 0.03253 | -0.063 | 54.165
17 | 1.768 | 0.03435 | -0.064 | 51.467
17.5 | 1.768 | 0.03685 | -0.065 | 47.981
18 | 1.767 | 0.03895 | -0.065 | 45.378
18.5 | 1.761 | 0.04185 | -0.066 | 42.085
19 | 1.753 | 0.04429 | -0.067 | 39.582
19.5 | 1.741 | 0.0471 | -0.067 | 36.971
20 | 1.726 | 0.05042 | -0.068 | 34.235

## 100. Re 8M Mach 0.10 (2)
BIGFOIL.COM POLAR EXPORT
GA 37-220
GA 37-220 |  |  |  | Cl Max: | 1.6523 | at alpha= | 20 | deg
XFOIL ncrit=9 |  |  |  | L/D Max: | 138.016 | at alpha= | 4 | deg
Re: | 8000000 |  |  | Cd Min: | 0.06386 | at alpha= | 20 | deg
Mach: | 0.1 |  |  | Cl=0 at alpha= | -1.6311 | deg
|  |  |  | @ Cl=0.1, Cd= | 0.0044255
|  |  |  | @ Cl=0.4, Cd= | 0.0045309
|  |  |  | @ Cl=0.6, Cd= | 0.0047954
alpha (deg) | Cl | Cd | Cm | Cl/Cd
-20 | -1.4304 | 0.04546 | -0.0677 | -31.465
-19.5 | -1.4122 | 0.04137 | -0.0698 | -34.1358
-19 | -1.3981 | 0.0381 | -0.0695 | -36.6955
-18.5 | -1.3871 | 0.03465 | -0.0689 | -40.0317
-18 | -1.3713 | 0.0317 | -0.0682 | -43.2587
-17.5 | -1.3523 | 0.0291 | -0.0672 | -46.4708
-17 | -1.3326 | 0.0267 | -0.066 | -49.9101
-16.5 | -1.3104 | 0.0246 | -0.0645 | -53.2683
-16 | -1.2882 | 0.0226 | -0.0628 | -57
-15.5 | -1.2631 | 0.02087 | -0.0611 | -60.5223
-15 | -1.2394 | 0.01918 | -0.0589 | -64.6194
-14.5 | -1.2109 | 0.01781 | -0.0568 | -67.9899
-14 | -1.1834 | 0.01649 | -0.0545 | -71.7647
-13.5 | -1.1569 | 0.01523 | -0.0517 | -75.9619
-13 | -1.1302 | 0.01408 | -0.0486 | -80.2699
-12.5 | -1.1019 | 0.01313 | -0.0453 | -83.9223
-12 | -1.0721 | 0.01234 | -0.0419 | -86.8801
-11.5 | -1.0446 | 0.01169 | -0.0377 | -89.3584
-11 | -1.0145 | 0.01126 | -0.0334 | -90.0977
-10.5 | -0.9715 | 0.01079 | -0.0314 | -90.0371
-10 | -0.9257 | 0.01034 | -0.03 | -89.5261
-9.5 | -0.8763 | 0.00995 | -0.0291 | -88.0704
-9 | -0.8247 | 0.00962 | -0.0285 | -85.7277
-8.5 | -0.773 | 0.00925 | -0.028 | -83.5676
-8 | -0.7192 | 0.00893 | -0.0278 | -80.5375
-7.5 | -0.6645 | 0.00865 | -0.0278 | -76.8208
-7 | -0.6093 | 0.00836 | -0.0279 | -72.8828
-6.5 | -0.5528 | 0.00811 | -0.0282 | -68.1628
-6 | -0.4963 | 0.00786 | -0.0284 | -63.1425
-5.5 | -0.4392 | 0.00764 | -0.0288 | -57.4869
-5 | -0.3815 | 0.0074 | -0.0293 | -51.5541
-4.5 | -0.3241 | 0.00713 | -0.0298 | -45.4558
-4 | -0.267 | 0.00684 | -0.0303 | -39.0351
-3.5 | -0.2117 | 0.00632 | -0.0305 | -33.4968
-3 | -0.1555 | 0.00582 | -0.0309 | -26.7182
-2.5 | -0.0991 | 0.00533 | -0.0314 | -18.5929
-2 | -0.0436 | 0.00474 | -0.0318 | -9.1983
-1.5 | 0.0155 | 0.00446 | -0.0326 | 3.4753
-1 | 0.0764 | 0.00441 | -0.0337 | 17.3243
-0.5 | 0.1375 | 0.00445 | -0.0348 | 30.8989
0 | 0.1984 | 0.00441 | -0.0359 | 44.9887
0.5 | 0.2597 | 0.00444 | -0.037 | 58.491
1 | 0.3205 | 0.00449 | -0.0381 | 71.3808
1.5 | 0.3814 | 0.0045 | -0.0392 | 84.7556
2 | 0.4417 | 0.0046 | -0.0403 | 96.0217
2.5 | 0.5017 | 0.0047 | -0.0412 | 106.7447
3 | 0.5624 | 0.00472 | -0.0423 | 119.1525
3.5 | 0.6222 | 0.00484 | -0.0433 | 128.5537
4 | 0.6818 | 0.00494 | -0.0443 | 138.0162
5 | 0.7886 | 0.00595 | -0.0442 | 132.5378
5.5 | 0.8339 | 0.00684 | -0.043 | 121.9152
6 | 0.8798 | 0.00756 | -0.0418 | 116.3757
6.5 | 0.9277 | 0.00809 | -0.0408 | 114.6724
7 | 0.9747 | 0.00856 | -0.0397 | 113.8668
7.5 | 1.0191 | 0.00903 | -0.0381 | 112.8571
8 | 1.0618 | 0.00946 | -0.0363 | 112.241
8.5 | 1.0888 | 0.00993 | -0.0314 | 109.6475
9 | 1.1107 | 0.01066 | -0.0261 | 104.1932
9.5 | 1.1363 | 0.01151 | -0.022 | 98.7228
10 | 1.1622 | 0.01251 | -0.0183 | 92.9017
10.5 | 1.1852 | 0.01378 | -0.0146 | 86.0087
11 | 1.2098 | 0.01511 | -0.0115 | 80.0662
11.5 | 1.2316 | 0.01668 | -0.0083 | 73.8369
12 | 1.2529 | 0.0184 | -0.0053 | 68.0924
12.5 | 1.2755 | 0.02014 | -0.0027 | 63.3317
13 | 1.3 | 0.02185 | -0.0005 | 59.4966
13.5 | 1.3205 | 0.02389 | 0.0018 | 55.2742
14 | 1.344 | 0.02583 | 0.0037 | 52.0325
14.5 | 1.3625 | 0.02792 | 0.0062 | 48.8001
15 | 1.4605 | 0.03062 | -0.0077 | 47.6976
15.5 | 1.4848 | 0.03316 | -0.0068 | 44.7768
16 | 1.5278 | 0.03626 | -0.0106 | 42.1346
16.5 | 1.5496 | 0.03903 | -0.0098 | 39.7028
17 | 1.5698 | 0.04198 | -0.0091 | 37.394
17.5 | 1.5871 | 0.04524 | -0.0084 | 35.0818
18 | 1.6015 | 0.04877 | -0.0078 | 32.8378
18.5 | 1.6188 | 0.05202 | -0.0073 | 31.1188
19 | 1.6325 | 0.05573 | -0.0068 | 29.293
19.5 | 1.6434 | 0.05969 | -0.0065 | 27.5322
20 | 1.6523 | 0.06386 | -0.0062 | 25.8738

## 101. Re 8M Mach 0.25 (1)
BIGFOIL.COM POLAR EXPORT
GA 37-220
GA 37-220 |  |  |  | Cl Max: | 1.686 | at alpha= | 15 | deg
JavaFoil+Calcfoil stall+Eppler ext transition |  |  |  | L/D Max: | 120.448 | at alpha= | 4.5 | deg
Re: | 8000000 |  |  | Cd Min: | 0.00487 | at alpha= | -1.5 | deg
Mach: | 0.25 |  |  | Cl=0 at alpha= | -1.6692 | deg
|  |  |  | @ Cl=0.1, Cd= | 0.0050063
|  |  |  | @ Cl=0.4, Cd= | 0.0052095
|  |  |  | @ Cl=0.6, Cd= | 0.0053695
alpha (deg) | Cl | Cd | Cm | Cl/Cd
-19 | -0.739 | 0.12836 | 0.002 | -5.755
-18.5 | -0.797 | 0.10718 | 0.002 | -7.433
-18 | -0.864 | 0.08019 | 0.001 | -10.781
-17.5 | -0.929 | 0.05912 | 0 | -15.709
-17 | -0.972 | 0.05174 | -0.001 | -18.783
-16.5 | -1.014 | 0.04353 | -0.001 | -23.299
-16 | -1.054 | 0.03537 | -0.002 | -29.797
-15.5 | -1.082 | 0.03093 | -0.003 | -34.982
-15 | -1.098 | 0.02829 | -0.004 | -38.824
-14.5 | -1.108 | 0.02602 | -0.005 | -42.59
-14 | -1.115 | 0.0228 | -0.006 | -48.893
-13.5 | -1.114 | 0.02082 | -0.007 | -53.485
-13 | -1.106 | 0.01928 | -0.008 | -57.39
-12.5 | -1.093 | 0.01829 | -0.009 | -59.785
-12 | -1.075 | 0.0168 | -0.01 | -64.007
-11.5 | -1.052 | 0.01567 | -0.011 | -67.148
-11 | -1.025 | 0.01487 | -0.012 | -68.896
-10.5 | -0.992 | 0.01395 | -0.013 | -71.134
-10 | -0.956 | 0.01262 | -0.014 | -75.737
-9.5 | -0.915 | 0.01184 | -0.015 | -77.318
-9 | -0.871 | 0.01116 | -0.016 | -78.098
-8.5 | -0.824 | 0.01055 | -0.017 | -78.129
-8 | -0.774 | 0.00998 | -0.018 | -77.573
-7.5 | -0.722 | 0.01003 | -0.019 | -72.03
-7 | -0.668 | 0.00961 | -0.02 | -69.501
-6.5 | -0.611 | 0.00923 | -0.021 | -66.194
-6 | -0.551 | 0.00897 | -0.022 | -61.477
-5.5 | -0.49 | 0.00845 | -0.024 | -57.997
-5 | -0.428 | 0.00819 | -0.025 | -52.29
-4.5 | -0.365 | 0.0079 | -0.026 | -46.216
-4 | -0.301 | 0.00655 | -0.027 | -46.036
-3.5 | -0.237 | 0.00589 | -0.028 | -40.301
-3 | -0.173 | 0.00552 | -0.029 | -31.266
-2.5 | -0.108 | 0.00535 | -0.03 | -20.153
-2 | -0.043 | 0.00494 | -0.031 | -8.67
-1.5 | 0.022 | 0.00487 | -0.032 | 4.599
-1 | 0.088 | 0.00501 | -0.033 | 17.491
-0.5 | 0.153 | 0.00499 | -0.034 | 30.639
0 | 0.22 | 0.0051 | -0.035 | 43.124
0.5 | 0.286 | 0.00514 | -0.037 | 55.607
1 | 0.352 | 0.00518 | -0.038 | 67.871
1.5 | 0.417 | 0.00522 | -0.039 | 79.935
2 | 0.483 | 0.00526 | -0.04 | 91.901
2.5 | 0.549 | 0.0053 | -0.041 | 103.565
3 | 0.615 | 0.00539 | -0.042 | 113.953
3.5 | 0.68 | 0.00606 | -0.043 | 112.16
4 | 0.742 | 0.00638 | -0.044 | 116.24
4.5 | 0.806 | 0.00669 | -0.045 | 120.448
5 | 0.87 | 0.00763 | -0.046 | 114.117
5.5 | 0.934 | 0.00848 | -0.047 | 110.097
6 | 0.976 | 0.01026 | -0.047 | 95.108
6.5 | 1.035 | 0.01056 | -0.048 | 97.933
7 | 1.092 | 0.01118 | -0.049 | 97.661
7.5 | 1.148 | 0.01207 | -0.05 | 95.181
8 | 1.203 | 0.01272 | -0.051 | 94.588
8.5 | 1.257 | 0.01342 | -0.052 | 93.712
9 | 1.309 | 0.01431 | -0.053 | 91.472
9.5 | 1.358 | 0.01531 | -0.054 | 88.724
10 | 1.405 | 0.01658 | -0.055 | 84.707
10.5 | 1.449 | 0.01717 | -0.056 | 84.378
11 | 1.49 | 0.0183 | -0.056 | 81.443
11.5 | 1.528 | 0.01971 | -0.057 | 77.559
12 | 1.563 | 0.02063 | -0.058 | 75.767
12.5 | 1.595 | 0.02188 | -0.059 | 72.896
13 | 1.622 | 0.02352 | -0.06 | 68.966
13.5 | 1.645 | 0.02482 | -0.06 | 66.279
14 | 1.664 | 0.02666 | -0.061 | 62.413
14.5 | 1.678 | 0.02838 | -0.062 | 59.129
15 | 1.686 | 0.03064 | -0.063 | 55.007
15.5 | 1.686 | 0.03291 | -0.063 | 51.232
16 | 1.681 | 0.03488 | -0.064 | 48.194
16.5 | 1.67 | 0.03759 | -0.065 | 44.429
17 | 1.653 | 0.04037 | -0.065 | 40.944
17.5 | 1.63 | 0.04332 | -0.066 | 37.632
18 | 1.602 | 0.04653 | -0.066 | 34.42
18.5 | 1.566 | 0.05042 | -0.067 | 31.067
19 | 1.527 | 0.0546 | -0.067 | 27.966
19.5 | 1.482 | 0.05869 | -0.068 | 25.247
20 | 1.43 | 0.06481 | -0.068 | 22.063

## 102. Re 8M Mach 0.25 (2)
BIGFOIL.COM POLAR EXPORT
GA 37-220
GA 37-220 |  |  |  | Cl Max: | 1.6199 | at alpha= | 20 | deg
XFOIL ncrit=9 |  |  |  | L/D Max: | 141.257 | at alpha= | 4 | deg
Re: | 8000000 |  |  | Cd Min: | 0.07691 | at alpha= | 20 | deg
Mach: | 0.25 |  |  | Cl=0 at alpha= | -1.6329 | deg
|  |  |  | @ Cl=0.1, Cd= | 0.0044798
|  |  |  | @ Cl=0.4, Cd= | 0.004556
|  |  |  | @ Cl=0.6, Cd= | 0.0048192
alpha (deg) | Cl | Cd | Cm | Cl/Cd
-20 | -1.3351 | 0.06438 | -0.0757 | -20.7378
-19.5 | -1.3355 | 0.05851 | -0.0772 | -22.8252
-19 | -1.3303 | 0.05323 | -0.0783 | -24.9915
-18.5 | -1.3323 | 0.04761 | -0.079 | -27.9836
-18 | -1.3264 | 0.04291 | -0.0791 | -30.9112
-17.5 | -1.3182 | 0.03861 | -0.0788 | -34.1414
-17 | -1.3029 | 0.03507 | -0.078 | -37.1514
-16.5 | -1.2851 | 0.03194 | -0.0769 | -40.2348
-16 | -1.2672 | 0.02895 | -0.0754 | -43.772
-15.5 | -1.2461 | 0.02635 | -0.0738 | -47.2903
-15 | -1.2254 | 0.02394 | -0.0716 | -51.1863
-14.5 | -1.2001 | 0.02191 | -0.0694 | -54.7741
-14 | -1.1736 | 0.02004 | -0.067 | -58.5629
-13.5 | -1.1468 | 0.01833 | -0.0644 | -62.5641
-13 | -1.1173 | 0.01684 | -0.0616 | -66.348
-12.5 | -1.0909 | 0.01536 | -0.0583 | -71.0221
-12 | -1.0617 | 0.01411 | -0.0549 | -75.2445
-11.5 | -1.0306 | 0.01309 | -0.0514 | -78.7319
-11 | -0.9991 | 0.0122 | -0.0476 | -81.8934
-10.5 | -0.9692 | 0.01147 | -0.0431 | -84.4987
-10 | -0.94 | 0.01099 | -0.0379 | -85.5323
-9.5 | -0.8957 | 0.01046 | -0.0354 | -85.631
-9 | -0.8465 | 0.01002 | -0.0336 | -84.481
-8.5 | -0.7936 | 0.00964 | -0.0325 | -82.3237
-8 | -0.7401 | 0.00925 | -0.0316 | -80.0108
-7.5 | -0.6845 | 0.00893 | -0.0311 | -76.6517
-7 | -0.6276 | 0.00861 | -0.0307 | -72.892
-6.5 | -0.5699 | 0.00831 | -0.0306 | -68.58
-6 | -0.5117 | 0.00805 | -0.0306 | -63.5652
-5.5 | -0.4523 | 0.00781 | -0.0308 | -57.9129
-5 | -0.3929 | 0.00755 | -0.0311 | -52.0397
-4.5 | -0.3335 | 0.0073 | -0.0315 | -45.6849
-4 | -0.2744 | 0.007 | -0.0318 | -39.2
-3 | -0.1598 | 0.00593 | -0.0322 | -26.9477
-2.5 | -0.102 | 0.00542 | -0.0325 | -18.8192
-2 | -0.045 | 0.00474 | -0.0328 | -9.4937
-1.5 | 0.0163 | 0.0045 | -0.0337 | 3.6222
-1 | 0.0792 | 0.00447 | -0.0348 | 17.7181
-0.5 | 0.1427 | 0.0045 | -0.0359 | 31.7111
0 | 0.2059 | 0.00446 | -0.037 | 46.1659
0.5 | 0.2692 | 0.0045 | -0.0382 | 59.8222
1 | 0.3325 | 0.00455 | -0.0393 | 73.0769
1.5 | 0.3958 | 0.00455 | -0.0405 | 86.989
2 | 0.4583 | 0.00464 | -0.0415 | 98.7716
3 | 0.5835 | 0.00479 | -0.0436 | 121.8163
3.5 | 0.6456 | 0.0049 | -0.0446 | 131.7551
4 | 0.7077 | 0.00501 | -0.0455 | 141.2575
5 | 0.817 | 0.00607 | -0.045 | 134.5964
5.5 | 0.8614 | 0.00702 | -0.0432 | 122.7066
6 | 0.9049 | 0.00786 | -0.0411 | 115.1272
6.5 | 0.9515 | 0.00841 | -0.0394 | 113.1391
7 | 0.9939 | 0.00897 | -0.0369 | 110.8027
7.5 | 1.0291 | 0.00944 | -0.0331 | 109.0148
8 | 1.0504 | 0.01011 | -0.0269 | 103.8971
8.5 | 1.0766 | 0.01096 | -0.0223 | 98.2299
9 | 1.1032 | 0.012 | -0.0181 | 91.9333
9.5 | 1.1291 | 0.01323 | -0.0143 | 85.3439
10 | 1.1546 | 0.01462 | -0.0107 | 78.974
10.5 | 1.1758 | 0.01635 | -0.007 | 71.9144
11 | 1.2 | 0.01804 | -0.0039 | 66.5188
11.5 | 1.2207 | 0.02001 | -0.0007 | 61.0045
12 | 1.2387 | 0.02226 | 0.0024 | 55.6469
12.5 | 1.263 | 0.0243 | 0.0048 | 51.9753
13 | 1.2858 | 0.02654 | 0.007 | 48.4476
13.5 | 1.3102 | 0.02876 | 0.009 | 45.5563
14 | 1.3329 | 0.03117 | 0.0109 | 42.7623
14.5 | 1.3496 | 0.03375 | 0.0135 | 39.9881
15 | 1.4481 | 0.03742 | -0.0006 | 38.6986
16.5 | 1.5359 | 0.04759 | -0.0028 | 32.2736
17 | 1.552 | 0.05126 | -0.0019 | 30.277
17.5 | 1.568 | 0.05498 | -0.001 | 28.5195
18 | 1.5835 | 0.05886 | -0.0004 | 26.9028
18.5 | 1.5953 | 0.0631 | 0.0002 | 25.2821
19 | 1.6037 | 0.0677 | 0.0007 | 23.6883
19.5 | 1.6105 | 0.07241 | 0.0012 | 22.2414
20 | 1.6199 | 0.07691 | 0.0015 | 21.0623

## 103. Re 8M Mach 0.50 (1)
BIGFOIL.COM POLAR EXPORT
GA 37-220
GA 37-220 |  |  |  | Cl Max: | 1.454 | at alpha= | 10.5 | deg
JavaFoil+Calcfoil stall+Eppler ext transition |  |  |  | L/D Max: | 118.592 | at alpha= | 3 | deg
Re: | 8000000 |  |  | Cd Min: | 0.0052 | at alpha= | -1.5 | deg
Mach: | 0.5 |  |  | Cl=0 at alpha= | -1.6712 | deg
|  |  |  | @ Cl=0.1, Cd= | 0.0052311
|  |  |  | @ Cl=0.4, Cd= | 0.0055524
|  |  |  | @ Cl=0.6, Cd= | 0.0057092
alpha (deg) | Cl | Cd | Cm | Cl/Cd
-20 | -1.094 | 0.13125 | 0.004 | -8.333
-19.5 | -1.057 | 0.13296 | 0.003 | -7.948
-19 | -1.018 | 0.13568 | 0.002 | -7.505
-18.5 | -0.98 | 0.13791 | 0.001 | -7.106
-18 | -0.948 | 0.13513 | 0.001 | -7.012
-17.5 | -0.932 | 0.13034 | 0 | -7.152
-17 | -0.911 | 0.11539 | 0 | -7.897
-16.5 | -0.878 | 0.11363 | -0.001 | -7.729
-16 | -0.845 | 0.11128 | -0.002 | -7.592
-15.5 | -0.809 | 0.11191 | -0.002 | -7.229
-15 | -0.777 | 0.10942 | -0.003 | -7.098
-14.5 | -0.745 | 0.10665 | -0.003 | -6.988
-14 | -0.717 | 0.10171 | -0.004 | -7.047
-13.5 | -0.689 | 0.10115 | -0.005 | -6.816
-13 | -0.661 | 0.09235 | -0.005 | -7.162
-12.5 | -0.632 | 0.08664 | -0.006 | -7.293
-12 | -0.605 | 0.07908 | -0.007 | -7.646
-11.5 | -0.633 | 0.03932 | -0.011 | -16.094
-11 | -0.63 | 0.02462 | -0.013 | -25.583
-10.5 | -0.515 | 0.07005 | -0.008 | -7.351
-10 | -0.569 | 0.02047 | -0.015 | -27.814
-9.5 | -0.538 | 0.0192 | -0.016 | -28.027
-9 | -0.761 | 0.01634 | -0.017 | -46.536
-8.5 | -0.798 | 0.01519 | -0.019 | -52.546
-8 | -0.787 | 0.01386 | -0.02 | -56.767
-7.5 | -0.755 | 0.01277 | -0.021 | -59.087
-7 | -0.71 | 0.0119 | -0.022 | -59.678
-6.5 | -0.657 | 0.01119 | -0.024 | -58.753
-6 | -0.599 | 0.01059 | -0.025 | -56.558
-5.5 | -0.537 | 0.01009 | -0.026 | -53.21
-5 | -0.472 | 0.00959 | -0.027 | -49.188
-4.5 | -0.405 | 0.00913 | -0.029 | -44.297
-4 | -0.336 | 0.00854 | -0.03 | -39.303
-3.5 | -0.264 | 0.00701 | -0.031 | -37.717
-3 | -0.193 | 0.00596 | -0.032 | -32.306
-2.5 | -0.12 | 0.00574 | -0.034 | -20.981
-2 | -0.048 | 0.00522 | -0.035 | -9.183
-1.5 | 0.025 | 0.0052 | -0.036 | 4.813
-1 | 0.098 | 0.00523 | -0.037 | 18.72
-0.5 | 0.171 | 0.00527 | -0.038 | 32.462
0 | 0.246 | 0.00546 | -0.04 | 45.039
0.5 | 0.32 | 0.00551 | -0.041 | 58.001
1 | 0.393 | 0.00556 | -0.042 | 70.691
1.5 | 0.467 | 0.00548 | -0.043 | 85.194
2 | 0.54 | 0.00562 | -0.045 | 96.078
2.5 | 0.614 | 0.00573 | -0.046 | 107.18
3 | 0.687 | 0.00579 | -0.047 | 118.592
3.5 | 0.76 | 0.00676 | -0.048 | 112.567
4 | 0.827 | 0.00718 | -0.049 | 115.219
4.5 | 0.883 | 0.0081 | -0.05 | 109.088
5 | 0.945 | 0.00977 | -0.05 | 96.724
5.5 | 1.007 | 0.0121 | -0.051 | 83.172
6 | 1.071 | 0.01291 | -0.052 | 82.985
6.5 | 1.133 | 0.0137 | -0.053 | 82.669
7 | 1.192 | 0.01478 | -0.054 | 80.658
7.5 | 1.249 | 0.01558 | -0.055 | 80.173
8 | 1.303 | 0.01694 | -0.056 | 76.902
8.5 | 1.352 | 0.01822 | -0.057 | 74.198
9 | 1.395 | 0.02029 | -0.058 | 68.746
9.5 | 1.431 | 0.02183 | -0.059 | 65.561
10 | 1.452 | 0.02395 | -0.06 | 60.647
10.5 | 1.454 | 0.02586 | -0.061 | 56.251
11 | 1.425 | 0.02816 | -0.062 | 50.588
11.5 | 1.317 | 0.03212 | -0.062 | 41.004
12 | 0.918 | 0.03815 | -0.063 | 24.056
12.5 | 0.944 | 0.04269 | -0.063 | 22.112
13 | 0.972 | 0.04702 | -0.064 | 20.676
13.5 | 0.987 | 0.05859 | -0.063 | 16.84
14 | 0.955 | 0.08622 | -0.055 | 11.081
14.5 | 1.04 | 0.06604 | -0.064 | 15.747
15 | 1.072 | 0.06944 | -0.065 | 15.432
15.5 | 1.096 | 0.07658 | -0.065 | 14.313

## 104. Re 8M Mach 0.50 (2)
BIGFOIL.COM POLAR EXPORT
GA 37-220
GA 37-220 |  |  |  | Cl Max: | 1.4155 | at alpha= | 15.5 | deg
XFOIL ncrit=9 |  |  |  | L/D Max: | 155.226 | at alpha= | 4 | deg
Re: | 8000000 |  |  | Cd Min: | 0.10559 | at alpha= | -15.5 | deg
Mach: | 0.5 |  |  | Cl=0 at alpha= | -1.6347 | deg
|  |  |  | @ Cl=0.1, Cd= | 0.0047029
|  |  |  | @ Cl=0.4, Cd= | 0.0047942
|  |  |  | @ Cl=0.6, Cd= | 0.0049632
alpha (deg) | Cl | Cd | Cm | Cl/Cd
-15.5 | -0.693 | 0.10559 | -0.0655 | -6.5631
-15 | -0.7104 | 0.09366 | -0.0736 | -7.5849
-14.5 | -0.7317 | 0.08193 | -0.0814 | -8.9308
-14 | -0.7497 | 0.07143 | -0.0878 | -10.4956
-13.5 | -0.7761 | 0.06112 | -0.0933 | -12.698
-13 | -0.8015 | 0.05204 | -0.0968 | -15.4016
-12.5 | -0.8274 | 0.04387 | -0.0985 | -18.8603
-12 | -0.8493 | 0.03692 | -0.098 | -23.0038
-11.5 | -0.864 | 0.03117 | -0.0958 | -27.719
-11 | -0.8756 | 0.02611 | -0.0922 | -33.535
-10.5 | -0.8778 | 0.02202 | -0.0876 | -39.8638
-10 | -0.866 | 0.01888 | -0.0827 | -45.8686
-9.5 | -0.844 | 0.01638 | -0.0778 | -51.5263
-9 | -0.8144 | 0.01444 | -0.0729 | -56.3989
-8.5 | -0.7817 | 0.01285 | -0.0678 | -60.8327
-8 | -0.7446 | 0.0116 | -0.0628 | -64.1897
-7.5 | -0.7076 | 0.01063 | -0.0574 | -66.5663
-7 | -0.678 | 0.00998 | -0.05 | -67.9359
-6.5 | -0.6249 | 0.00946 | -0.0464 | -66.0571
-6 | -0.5653 | 0.00901 | -0.0439 | -62.7414
-5.5 | -0.5021 | 0.00866 | -0.0422 | -57.9792
-5 | -0.437 | 0.00829 | -0.041 | -52.7141
-4.5 | -0.3702 | 0.00797 | -0.0403 | -46.4492
-4 | -0.3028 | 0.00769 | -0.0398 | -39.3758
-3.5 | -0.2375 | 0.00726 | -0.0393 | -32.7135
-3 | -0.1767 | 0.0065 | -0.0384 | -27.1846
-2.5 | -0.1138 | 0.0058 | -0.038 | -19.6207
-2 | -0.0526 | 0.00489 | -0.0375 | -10.7566
-1.5 | 0.0194 | 0.00472 | -0.0384 | 4.1102
-1 | 0.0929 | 0.0047 | -0.0396 | 19.766
-0.5 | 0.1661 | 0.00473 | -0.0408 | 35.1163
0 | 0.2398 | 0.00474 | -0.0421 | 50.5907
0.5 | 0.3136 | 0.00474 | -0.0434 | 66.1603
1 | 0.387 | 0.00478 | -0.0446 | 80.9623
1.5 | 0.4603 | 0.00486 | -0.0458 | 94.7119
2 | 0.5341 | 0.0049 | -0.047 | 109
2.5 | 0.6071 | 0.00497 | -0.0481 | 122.1529
3 | 0.6799 | 0.00508 | -0.0489 | 133.8386
3.5 | 0.7526 | 0.00522 | -0.0497 | 144.1762
4 | 0.8258 | 0.00532 | -0.0504 | 155.2256
4.5 | 0.8875 | 0.00588 | -0.0492 | 150.9354
5.5 | 0.9603 | 0.00804 | -0.0387 | 119.4403
6 | 0.9532 | 0.00937 | -0.0265 | 101.7289
6.5 | 0.9562 | 0.01135 | -0.0179 | 84.2467
7 | 0.9658 | 0.01365 | -0.0111 | 70.7546
7.5 | 0.9901 | 0.01561 | -0.0064 | 63.4273
8 | 1.014 | 0.01774 | -0.0019 | 57.159
8.5 | 1.039 | 0.01994 | 0.0022 | 52.1063
9 | 1.0613 | 0.02241 | 0.0062 | 47.3583
9.5 | 1.0844 | 0.02504 | 0.0099 | 43.3067
10 | 1.1066 | 0.02788 | 0.0133 | 39.6915
10.5 | 1.1245 | 0.03111 | 0.0166 | 36.1459
11.5 | 1.1682 | 0.03766 | 0.0219 | 31.0196
12.5 | 1.2214 | 0.04427 | 0.0261 | 27.5898
13 | 1.2504 | 0.04764 | 0.0279 | 26.2469
13.5 | 1.2749 | 0.0515 | 0.0295 | 24.7553
14 | 1.3001 | 0.05547 | 0.0309 | 23.4379
14.5 | 1.3253 | 0.05957 | 0.0322 | 22.2478
15 | 1.3464 | 0.06375 | 0.0339 | 21.12
15.5 | 1.4155 | 0.07144 | 0.0232 | 19.8138

## 105. Re 10M Mach 0.00 (1)
BIGFOIL.COM POLAR EXPORT
GA 37-220
GA 37-220 |  |  |  | Cl Max: | 1.789 | at alpha= | 18 | deg
JavaFoil+Calcfoil stall+Eppler ext transition |  |  |  | L/D Max: | 112.117 | at alpha= | 4 | deg
Re: | 10000000 |  |  | Cd Min: | 0.0046 | at alpha= | -1 | deg
Mach: | 0 |  |  | Cl=0 at alpha= | -1.6719 | deg
|  |  |  | @ Cl=0.1, Cd= | 0.0046429
|  |  |  | @ Cl=0.4, Cd= | 0.0049625
|  |  |  | @ Cl=0.6, Cd= | 0.0057695
alpha (deg) | Cl | Cd | Cm | Cl/Cd
-20 | -1.174 | 0.05295 | 0.004 | -22.172
-19.5 | -1.192 | 0.04793 | 0.003 | -24.868
-19 | -1.21 | 0.04234 | 0.003 | -28.577
-18.5 | -1.225 | 0.03781 | 0.002 | -32.405
-18 | -1.236 | 0.03457 | 0.001 | -35.76
-17.5 | -1.243 | 0.03219 | 0 | -38.616
-17 | -1.248 | 0.02939 | -0.001 | -42.474
-16.5 | -1.25 | 0.02723 | -0.001 | -45.892
-16 | -1.25 | 0.02477 | -0.002 | -50.478
-15.5 | -1.244 | 0.0235 | -0.003 | -52.95
-15 | -1.235 | 0.02141 | -0.004 | -57.686
-14.5 | -1.221 | 0.01993 | -0.005 | -61.266
-14 | -1.204 | 0.01827 | -0.006 | -65.92
-13.5 | -1.184 | 0.0174 | -0.007 | -68.036
-13 | -1.161 | 0.01595 | -0.008 | -72.77
-12.5 | -1.133 | 0.01513 | -0.009 | -74.899
-12 | -1.103 | 0.01449 | -0.01 | -76.149
-11.5 | -1.07 | 0.01359 | -0.01 | -78.731
-11 | -1.034 | 0.01245 | -0.011 | -83.011
-10.5 | -0.994 | 0.01181 | -0.012 | -84.207
-10 | -0.952 | 0.01155 | -0.013 | -82.456
-9.5 | -0.908 | 0.01053 | -0.014 | -86.254
-9 | -0.861 | 0.01043 | -0.016 | -82.565
-8.5 | -0.813 | 0.0095 | -0.017 | -85.567
-8 | -0.762 | 0.00952 | -0.018 | -80.046
-7.5 | -0.708 | 0.00922 | -0.019 | -76.815
-7 | -0.652 | 0.00892 | -0.02 | -73.123
-6.5 | -0.594 | 0.00862 | -0.021 | -68.913
-6 | -0.536 | 0.00843 | -0.022 | -63.547
-5.5 | -0.476 | 0.00793 | -0.023 | -60
-5 | -0.415 | 0.00787 | -0.024 | -52.731
-4.5 | -0.354 | 0.00771 | -0.025 | -45.895
-4 | -0.292 | 0.00645 | -0.026 | -45.314
-3.5 | -0.23 | 0.00607 | -0.027 | -37.836
-3 | -0.167 | 0.00559 | -0.028 | -29.922
-2.5 | -0.104 | 0.00531 | -0.029 | -19.663
-2 | -0.042 | 0.00514 | -0.03 | -8.071
-1.5 | 0.022 | 0.00467 | -0.031 | 4.643
-1 | 0.085 | 0.0046 | -0.032 | 18.466
-0.5 | 0.148 | 0.00478 | -0.033 | 31.019
0 | 0.213 | 0.00478 | -0.034 | 44.612
0.5 | 0.277 | 0.00481 | -0.035 | 57.52
1 | 0.34 | 0.00485 | -0.036 | 70.186
1.5 | 0.404 | 0.00497 | -0.038 | 81.243
2 | 0.468 | 0.00501 | -0.039 | 93.443
2.5 | 0.531 | 0.00505 | -0.04 | 105.334
3 | 0.595 | 0.00575 | -0.041 | 103.427
3.5 | 0.659 | 0.006 | -0.042 | 109.735
4 | 0.719 | 0.00641 | -0.043 | 112.117
4.5 | 0.781 | 0.00706 | -0.044 | 110.67
5 | 0.843 | 0.00768 | -0.045 | 109.75
5.5 | 0.905 | 0.00887 | -0.046 | 101.995
6 | 0.956 | 0.00936 | -0.046 | 102.187
6.5 | 1.011 | 0.00958 | -0.047 | 105.586
7 | 1.065 | 0.01039 | -0.048 | 102.57
7.5 | 1.121 | 0.01066 | -0.049 | 105.119
8 | 1.176 | 0.01122 | -0.05 | 104.776
8.5 | 1.229 | 0.01205 | -0.051 | 102.017
9 | 1.281 | 0.01276 | -0.052 | 100.37
9.5 | 1.33 | 0.01387 | -0.052 | 95.916
10 | 1.379 | 0.0143 | -0.053 | 96.417
10.5 | 1.425 | 0.01537 | -0.054 | 92.707
11 | 1.469 | 0.01618 | -0.055 | 90.78
11.5 | 1.511 | 0.01705 | -0.056 | 88.621
12 | 1.55 | 0.01779 | -0.057 | 87.14
12.5 | 1.588 | 0.019 | -0.057 | 83.565
13 | 1.622 | 0.01986 | -0.058 | 81.683
13.5 | 1.655 | 0.02099 | -0.059 | 78.808
14 | 1.683 | 0.02254 | -0.06 | 74.701
14.5 | 1.71 | 0.02392 | -0.061 | 71.466
15 | 1.732 | 0.02546 | -0.061 | 68.003
15.5 | 1.75 | 0.02698 | -0.062 | 64.852
16 | 1.764 | 0.02846 | -0.063 | 61.989
16.5 | 1.776 | 0.03039 | -0.063 | 58.435
17 | 1.784 | 0.03227 | -0.064 | 55.273
17.5 | 1.788 | 0.03434 | -0.065 | 52.061
18 | 1.789 | 0.03661 | -0.065 | 48.867
18.5 | 1.787 | 0.03896 | -0.066 | 45.867
19 | 1.783 | 0.04102 | -0.067 | 43.459
19.5 | 1.775 | 0.04398 | -0.067 | 40.35
20 | 1.764 | 0.04668 | -0.068 | 37.788

## 106. Re 10M Mach 0.00 (2)
BIGFOIL.COM POLAR EXPORT
GA 37-220
GA 37-220 |  |  |  | Cl Max: | 1.6877 | at alpha= | 20 | deg
XFOIL ncrit=9 |  |  |  | L/D Max: | 133.624 | at alpha= | 4 | deg
Re: | 10000000 |  |  | Cd Min: | 0.05909 | at alpha= | 20 | deg
Mach: | 0 |  |  | Cl=0 at alpha= | -1.6441 | deg
|  |  |  | @ Cl=0.1, Cd= | 0.0042842
|  |  |  | @ Cl=0.4, Cd= | 0.004418
|  |  |  | @ Cl=0.6, Cd= | 0.0046821
alpha (deg) | Cl | Cd | Cm | Cl/Cd
-20 | -1.4563 | 0.04034 | -0.0678 | -36.1006
-19.5 | -1.4458 | 0.03687 | -0.0675 | -39.2135
-19 | -1.4292 | 0.03399 | -0.067 | -42.0477
-18.5 | -1.4161 | 0.03095 | -0.0661 | -45.7544
-18 | -1.3986 | 0.02834 | -0.0652 | -49.3507
-17.5 | -1.3798 | 0.02597 | -0.0639 | -53.1305
-17 | -1.3604 | 0.0238 | -0.0624 | -57.1597
-16.5 | -1.3384 | 0.02188 | -0.0607 | -61.17
-16 | -1.3159 | 0.0201 | -0.0587 | -65.4677
-15.5 | -1.2902 | 0.01861 | -0.0567 | -69.3283
-15 | -1.2641 | 0.0172 | -0.0545 | -73.4942
-14.5 | -1.2353 | 0.01601 | -0.0523 | -77.158
-14 | -1.2069 | 0.01491 | -0.0498 | -80.9457
-13.5 | -1.1772 | 0.01393 | -0.0472 | -84.5083
-13 | -1.1492 | 0.01302 | -0.044 | -88.2642
-12.5 | -1.1219 | 0.01219 | -0.0404 | -92.0345
-12 | -1.0975 | 0.0115 | -0.0357 | -95.4348
-11.5 | -1.0676 | 0.01107 | -0.0315 | -96.4408
-11 | -1.0239 | 0.01064 | -0.0298 | -96.2312
-10.5 | -0.9768 | 0.01027 | -0.0287 | -95.112
-10 | -0.9287 | 0.00985 | -0.0278 | -94.2843
-9.5 | -0.8787 | 0.00948 | -0.0271 | -92.6899
-9 | -0.8265 | 0.00916 | -0.0268 | -90.2293
-8.5 | -0.7734 | 0.00885 | -0.0266 | -87.3898
-8 | -0.7197 | 0.00855 | -0.0266 | -84.1754
-7.5 | -0.6644 | 0.00829 | -0.0267 | -80.1448
-7 | -0.609 | 0.00801 | -0.0269 | -76.03
-6.5 | -0.5527 | 0.00779 | -0.0273 | -70.9499
-6 | -0.4961 | 0.00755 | -0.0277 | -65.7086
-5.5 | -0.4386 | 0.00734 | -0.0282 | -59.7548
-5 | -0.3811 | 0.00713 | -0.0288 | -53.4502
-4.5 | -0.3237 | 0.00691 | -0.0293 | -46.8452
-4 | -0.2662 | 0.00663 | -0.0299 | -40.1508
-3.5 | -0.2097 | 0.00623 | -0.0304 | -33.6597
-3 | -0.1534 | 0.00581 | -0.0308 | -26.4028
-2.5 | -0.0967 | 0.00541 | -0.0314 | -17.8743
-2 | -0.04 | 0.0049 | -0.032 | -8.1633
-1.5 | 0.0162 | 0.00437 | -0.0325 | 3.7071
-1 | 0.076 | 0.0043 | -0.0335 | 17.6744
-0.5 | 0.1368 | 0.00426 | -0.0346 | 32.1127
0 | 0.1977 | 0.00427 | -0.0358 | 46.2998
0.5 | 0.258 | 0.00428 | -0.0369 | 60.2804
1 | 0.3189 | 0.00431 | -0.038 | 73.9907
1.5 | 0.3791 | 0.00439 | -0.0391 | 86.3554
2 | 0.4389 | 0.00447 | -0.0401 | 98.1879
2.5 | 0.4992 | 0.00452 | -0.0412 | 110.4425
3 | 0.559 | 0.00462 | -0.0422 | 120.9957
3.5 | 0.6184 | 0.00471 | -0.0432 | 131.2951
4 | 0.6748 | 0.00505 | -0.0437 | 133.6238
4.5 | 0.7283 | 0.00554 | -0.0438 | 131.4621
5 | 0.7781 | 0.00623 | -0.0433 | 124.8957
5.5 | 0.8258 | 0.00695 | -0.0425 | 118.8201
6 | 0.875 | 0.00749 | -0.0419 | 116.8224
6.5 | 0.9242 | 0.00794 | -0.0412 | 116.398
7 | 0.9727 | 0.00837 | -0.0404 | 116.2127
7.5 | 1.02 | 0.00876 | -0.0395 | 116.4384
8 | 1.0653 | 0.00915 | -0.0381 | 116.4262
8.5 | 1.1056 | 0.00958 | -0.0359 | 115.4071
9 | 1.1257 | 0.01011 | -0.0299 | 111.3452
9.5 | 1.1508 | 0.01082 | -0.0255 | 106.3586
10 | 1.1751 | 0.01173 | -0.0214 | 100.179
10.5 | 1.1984 | 0.01285 | -0.0175 | 93.2607
11 | 1.2231 | 0.01406 | -0.0142 | 86.9915
11.5 | 1.2464 | 0.01545 | -0.0111 | 80.6731
12 | 1.2698 | 0.01694 | -0.0082 | 74.9587
12.5 | 1.2962 | 0.01838 | -0.0059 | 70.5223
13 | 1.319 | 0.02008 | -0.0034 | 65.6873
13.5 | 1.3436 | 0.02176 | -0.0013 | 61.7463
14 | 1.3656 | 0.02366 | 0.0008 | 57.7177
14.5 | 1.3872 | 0.02568 | 0.0027 | 54.0187
15 | 1.4102 | 0.02747 | 0.0047 | 51.336
15.5 | 1.4951 | 0.03015 | -0.0069 | 49.5887
17 | 1.6 | 0.03842 | -0.0124 | 41.645
17.5 | 1.6158 | 0.04165 | -0.0116 | 38.7947
18 | 1.6331 | 0.04483 | -0.011 | 36.4287
18.5 | 1.6525 | 0.04779 | -0.0105 | 34.5784
19 | 1.6664 | 0.05133 | -0.01 | 32.4644
19.5 | 1.6751 | 0.05542 | -0.0095 | 30.2256
20 | 1.6877 | 0.05909 | -0.0092 | 28.5615

## 107. Re 10M Mach 0.10 (1)
BIGFOIL.COM POLAR EXPORT
GA 37-220
GA 37-220 |  |  |  | Cl Max: | 1.772 | at alpha= | 17.5 | deg
JavaFoil+Calcfoil stall+Eppler ext transition |  |  |  | L/D Max: | 113.003 | at alpha= | 4 | deg
Re: | 10000000 |  |  | Cd Min: | 0.0046 | at alpha= | -1 | deg
Mach: | 0.1 |  |  | Cl=0 at alpha= | -1.6719 | deg
|  |  |  | @ Cl=0.1, Cd= | 0.0046422
|  |  |  | @ Cl=0.4, Cd= | 0.0049678
|  |  |  | @ Cl=0.6, Cd= | 0.0057766
alpha (deg) | Cl | Cd | Cm | Cl/Cd
-20 | -1.121 | 0.05739 | 0.004 | -19.539
-19.5 | -1.144 | 0.05158 | 0.003 | -22.173
-19 | -1.166 | 0.04504 | 0.003 | -25.896
-18.5 | -1.184 | 0.04106 | 0.002 | -28.837
-18 | -1.2 | 0.03705 | 0.001 | -32.389
-17.5 | -1.212 | 0.03365 | 0 | -36.025
-17 | -1.221 | 0.03079 | -0.001 | -39.673
-16.5 | -1.227 | 0.02826 | -0.001 | -43.397
-16 | -1.229 | 0.02621 | -0.002 | -46.888
-15.5 | -1.228 | 0.02423 | -0.003 | -50.666
-15 | -1.222 | 0.02197 | -0.004 | -55.606
-14.5 | -1.21 | 0.02042 | -0.005 | -59.222
-14 | -1.196 | 0.01869 | -0.006 | -63.99
-13.5 | -1.177 | 0.01774 | -0.007 | -66.371
-13 | -1.155 | 0.01632 | -0.008 | -70.798
-12.5 | -1.13 | 0.01534 | -0.009 | -73.669
-12 | -1.101 | 0.01475 | -0.01 | -74.633
-11.5 | -1.069 | 0.01377 | -0.011 | -77.625
-11 | -1.034 | 0.01268 | -0.012 | -81.477
-10.5 | -0.995 | 0.01195 | -0.013 | -83.309
-10 | -0.954 | 0.01126 | -0.014 | -84.701
-9.5 | -0.91 | 0.01063 | -0.015 | -85.609
-9 | -0.863 | 0.01011 | -0.016 | -85.409
-8.5 | -0.815 | 0.0096 | -0.017 | -84.858
-8 | -0.764 | 0.00963 | -0.018 | -79.375
-7.5 | -0.711 | 0.00924 | -0.019 | -76.939
-7 | -0.655 | 0.00893 | -0.02 | -73.343
-6.5 | -0.597 | 0.0087 | -0.021 | -68.58
-6 | -0.538 | 0.00843 | -0.022 | -63.826
-5.5 | -0.478 | 0.00791 | -0.023 | -60.412
-5 | -0.417 | 0.00795 | -0.024 | -52.483
-4.5 | -0.356 | 0.00769 | -0.025 | -46.261
-4 | -0.294 | 0.00643 | -0.026 | -45.631
-3.5 | -0.231 | 0.00606 | -0.027 | -38.115
-3 | -0.168 | 0.00557 | -0.028 | -30.186
-2.5 | -0.105 | 0.00529 | -0.029 | -19.841
-2 | -0.042 | 0.00515 | -0.03 | -8.106
-1.5 | 0.022 | 0.00471 | -0.031 | 4.627
-1 | 0.085 | 0.0046 | -0.032 | 18.564
-0.5 | 0.149 | 0.00478 | -0.033 | 31.157
0 | 0.214 | 0.00478 | -0.035 | 44.809
0.5 | 0.278 | 0.00491 | -0.036 | 56.702
1 | 0.342 | 0.00485 | -0.037 | 70.5
1.5 | 0.406 | 0.00498 | -0.038 | 81.568
2 | 0.47 | 0.00501 | -0.039 | 93.816
2.5 | 0.534 | 0.00505 | -0.04 | 105.743
3 | 0.598 | 0.00577 | -0.041 | 103.708
3.5 | 0.662 | 0.00598 | -0.042 | 110.756
4 | 0.722 | 0.00639 | -0.043 | 113.003
4.5 | 0.785 | 0.00709 | -0.044 | 110.67
5 | 0.847 | 0.00776 | -0.045 | 109.181
5.5 | 0.91 | 0.00894 | -0.046 | 101.766
6 | 0.96 | 0.00945 | -0.047 | 101.506
6.5 | 1.015 | 0.00971 | -0.047 | 104.489
7 | 1.07 | 0.01049 | -0.048 | 101.983
7.5 | 1.125 | 0.01077 | -0.049 | 104.464
8 | 1.18 | 0.01137 | -0.05 | 103.775
8.5 | 1.234 | 0.01219 | -0.051 | 101.241
9 | 1.286 | 0.01295 | -0.052 | 99.298
9.5 | 1.335 | 0.01403 | -0.053 | 95.183
10 | 1.383 | 0.0145 | -0.054 | 95.383
10.5 | 1.429 | 0.01559 | -0.054 | 91.672
11 | 1.473 | 0.01642 | -0.055 | 89.687
11.5 | 1.514 | 0.01729 | -0.056 | 87.569
12 | 1.553 | 0.01808 | -0.057 | 85.906
12.5 | 1.59 | 0.01935 | -0.058 | 82.175
13 | 1.624 | 0.02021 | -0.059 | 80.347
13.5 | 1.655 | 0.02162 | -0.059 | 76.54
14 | 1.683 | 0.02296 | -0.06 | 73.285
14.5 | 1.707 | 0.02449 | -0.061 | 69.726
15 | 1.728 | 0.02598 | -0.062 | 66.521
15.5 | 1.744 | 0.02755 | -0.062 | 63.31
16 | 1.757 | 0.02911 | -0.063 | 60.339
16.5 | 1.765 | 0.0311 | -0.064 | 56.755
17 | 1.771 | 0.03307 | -0.064 | 53.548
17.5 | 1.772 | 0.03525 | -0.065 | 50.268
18 | 1.77 | 0.03735 | -0.066 | 47.404
18.5 | 1.765 | 0.04013 | -0.066 | 43.97
19 | 1.757 | 0.04229 | -0.067 | 41.541
19.5 | 1.744 | 0.04528 | -0.067 | 38.525
20 | 1.73 | 0.04827 | -0.068 | 35.83

## 108. Re 10M Mach 0.10 (2)
BIGFOIL.COM POLAR EXPORT
GA 37-220
GA 37-220 |  |  |  | Cl Max: | 1.6836 | at alpha= | 20 | deg
XFOIL ncrit=9 |  |  |  | L/D Max: | 134.269 | at alpha= | 4 | deg
Re: | 10000000 |  |  | Cd Min: | 0.06141 | at alpha= | 20 | deg
Mach: | 0.1 |  |  | Cl=0 at alpha= | -1.644 | deg
|  |  |  | @ Cl=0.1, Cd= | 0.0042909
|  |  |  | @ Cl=0.4, Cd= | 0.0044213
|  |  |  | @ Cl=0.6, Cd= | 0.0046797
alpha (deg) | Cl | Cd | Cm | Cl/Cd
-20 | -1.4496 | 0.04273 | -0.0699 | -33.9246
-19.5 | -1.4349 | 0.03944 | -0.0697 | -36.3818
-19 | -1.4202 | 0.03623 | -0.0694 | -39.1996
-18.5 | -1.4085 | 0.0329 | -0.0686 | -42.8116
-18 | -1.3925 | 0.03002 | -0.0677 | -46.3857
-17.5 | -1.3756 | 0.02737 | -0.0665 | -50.2594
-17 | -1.3567 | 0.02501 | -0.065 | -54.2463
-16.5 | -1.3349 | 0.02297 | -0.0634 | -58.1149
-16 | -1.313 | 0.02105 | -0.0614 | -62.3753
-15.5 | -1.2883 | 0.01941 | -0.0594 | -66.373
-15 | -1.2631 | 0.01786 | -0.0571 | -70.7223
-14.5 | -1.235 | 0.01656 | -0.0548 | -74.5773
-14 | -1.2061 | 0.0154 | -0.0523 | -78.3182
-13.5 | -1.1765 | 0.01433 | -0.0497 | -82.1005
-13 | -1.1468 | 0.0134 | -0.0467 | -85.5821
-12.5 | -1.1192 | 0.01248 | -0.0432 | -89.6795
-12 | -1.0929 | 0.01173 | -0.039 | -93.1714
-11.5 | -1.0684 | 0.0112 | -0.0338 | -95.3929
-11 | -1.0277 | 0.01076 | -0.0314 | -95.5112
-10.5 | -0.9813 | 0.01037 | -0.03 | -94.6287
-10 | -0.933 | 0.00996 | -0.0289 | -93.6747
-9.5 | -0.8833 | 0.00957 | -0.028 | -92.2989
-9 | -0.8312 | 0.00923 | -0.0276 | -90.0542
-8.5 | -0.7777 | 0.00891 | -0.0273 | -87.284
-8 | -0.7239 | 0.0086 | -0.0272 | -84.1744
-7.5 | -0.6684 | 0.00833 | -0.0273 | -80.2401
-7 | -0.6126 | 0.00805 | -0.0274 | -76.0994
-6.5 | -0.556 | 0.00782 | -0.0277 | -71.0997
-6 | -0.499 | 0.00758 | -0.0281 | -65.8311
-5.5 | -0.4411 | 0.00736 | -0.0286 | -59.9321
-5 | -0.3833 | 0.00715 | -0.0291 | -53.6084
-4.5 | -0.3255 | 0.00693 | -0.0296 | -46.9697
-4 | -0.2676 | 0.00665 | -0.0302 | -40.2406
-3.5 | -0.2107 | 0.00627 | -0.0306 | -33.6045
-3 | -0.1543 | 0.00582 | -0.031 | -26.512
-2.5 | -0.0971 | 0.00542 | -0.0316 | -17.9151
-2 | -0.0403 | 0.0049 | -0.0322 | -8.2245
-1.5 | 0.0163 | 0.00437 | -0.0327 | 3.73
-1 | 0.0766 | 0.00431 | -0.0337 | 17.7726
-0.5 | 0.1378 | 0.00426 | -0.0348 | 32.3474
0 | 0.199 | 0.00428 | -0.036 | 46.4953
0.5 | 0.2598 | 0.00429 | -0.0371 | 60.5594
1 | 0.3211 | 0.00432 | -0.0382 | 74.3287
1.5 | 0.3817 | 0.0044 | -0.0393 | 86.75
2 | 0.4419 | 0.00447 | -0.0403 | 98.8591
2.5 | 0.5026 | 0.00453 | -0.0414 | 110.9492
3 | 0.5628 | 0.00463 | -0.0424 | 121.5551
3.5 | 0.6227 | 0.00471 | -0.0434 | 132.2081
4 | 0.6794 | 0.00506 | -0.0439 | 134.2688
4.5 | 0.7332 | 0.00556 | -0.044 | 131.8705
5 | 0.7831 | 0.00624 | -0.0435 | 125.4968
5.5 | 0.8308 | 0.00698 | -0.0425 | 119.0258
6 | 0.8798 | 0.00753 | -0.0418 | 116.8393
6.5 | 0.9291 | 0.00799 | -0.0411 | 116.2829
7 | 0.9772 | 0.00844 | -0.0401 | 115.782
7.5 | 1.0241 | 0.00884 | -0.039 | 115.8484
8 | 1.0686 | 0.00923 | -0.0374 | 115.7746
8.5 | 1.1028 | 0.00965 | -0.0339 | 114.2798
9 | 1.1227 | 0.01029 | -0.028 | 109.1059
9.5 | 1.149 | 0.01106 | -0.0238 | 103.8879
10 | 1.1738 | 0.01203 | -0.0198 | 97.5727
10.5 | 1.1976 | 0.0132 | -0.0161 | 90.7273
11 | 1.2211 | 0.01453 | -0.0127 | 84.0399
11.5 | 1.245 | 0.01596 | -0.0096 | 78.0075
12 | 1.2687 | 0.0175 | -0.0067 | 72.4971
12.5 | 1.2953 | 0.019 | -0.0044 | 68.1737
13 | 1.3178 | 0.02076 | -0.0019 | 63.4778
13.5 | 1.3427 | 0.0225 | 0.0002 | 59.6756
14 | 1.3641 | 0.02452 | 0.0023 | 55.6321
14.5 | 1.3861 | 0.0266 | 0.0042 | 52.109
15 | 1.4066 | 0.02865 | 0.0063 | 49.096
15.5 | 1.4959 | 0.03133 | -0.0058 | 47.7466
17 | 1.5969 | 0.04011 | -0.0109 | 39.813
17.5 | 1.6147 | 0.04321 | -0.0101 | 37.3687
18 | 1.6319 | 0.04651 | -0.0095 | 35.0871
18.5 | 1.6467 | 0.05001 | -0.0089 | 32.9274
19 | 1.6619 | 0.0535 | -0.0084 | 31.0636
19.5 | 1.6728 | 0.05742 | -0.008 | 29.1327
20 | 1.6836 | 0.06141 | -0.0077 | 27.4157

## 109. Re 10M Mach 0.25 (1)
BIGFOIL.COM POLAR EXPORT
GA 37-220
GA 37-220 |  |  |  | Cl Max: | 1.689 | at alpha= | 15.5 | deg
JavaFoil+Calcfoil stall+Eppler ext transition |  |  |  | L/D Max: | 112.697 | at alpha= | 4 | deg
Re: | 10000000 |  |  | Cd Min: | 0.00476 | at alpha= | -1.5 | deg
Mach: | 0.25 |  |  | Cl=0 at alpha= | -1.6692 | deg
|  |  |  | @ Cl=0.1, Cd= | 0.0048055
|  |  |  | @ Cl=0.4, Cd= | 0.0050369
|  |  |  | @ Cl=0.6, Cd= | 0.005715
alpha (deg) | Cl | Cd | Cm | Cl/Cd
-19 | -0.74 | 0.12603 | 0.002 | -5.87
-18.5 | -0.803 | 0.10008 | 0.002 | -8.029
-18 | -0.881 | 0.06708 | 0.001 | -13.132
-17.5 | -0.936 | 0.05356 | 0 | -17.478
-17 | -0.978 | 0.04785 | -0.001 | -20.435
-16.5 | -1.02 | 0.03985 | -0.001 | -25.605
-16 | -1.058 | 0.03337 | -0.002 | -31.706
-15.5 | -1.085 | 0.02957 | -0.003 | -36.71
-15 | -1.102 | 0.02668 | -0.004 | -41.296
-14.5 | -1.111 | 0.02461 | -0.005 | -45.159
-14 | -1.118 | 0.02161 | -0.006 | -51.729
-13.5 | -1.116 | 0.02025 | -0.007 | -55.099
-13 | -1.109 | 0.01831 | -0.008 | -60.577
-12.5 | -1.096 | 0.01704 | -0.009 | -64.328
-12 | -1.077 | 0.01639 | -0.01 | -65.729
-11.5 | -1.054 | 0.01531 | -0.011 | -68.876
-11 | -1.027 | 0.01378 | -0.012 | -74.507
-10.5 | -0.994 | 0.01295 | -0.013 | -76.78
-10 | -0.957 | 0.01211 | -0.014 | -79.043
-9.5 | -0.917 | 0.0114 | -0.015 | -80.441
-9 | -0.873 | 0.01071 | -0.016 | -81.478
-8.5 | -0.826 | 0.01012 | -0.017 | -81.59
-8 | -0.776 | 0.01015 | -0.018 | -76.468
-7.5 | -0.724 | 0.00966 | -0.019 | -74.914
-7 | -0.669 | 0.00927 | -0.02 | -72.235
-6.5 | -0.611 | 0.00896 | -0.021 | -68.193
-6 | -0.551 | 0.00868 | -0.022 | -63.492
-5.5 | -0.49 | 0.00843 | -0.024 | -58.132
-5 | -0.428 | 0.00818 | -0.025 | -52.331
-4.5 | -0.365 | 0.00791 | -0.026 | -46.143
-4 | -0.301 | 0.00661 | -0.027 | -45.584
-3.5 | -0.237 | 0.00616 | -0.028 | -38.516
-3 | -0.173 | 0.00568 | -0.029 | -30.37
-2.5 | -0.108 | 0.00537 | -0.03 | -20.062
-2 | -0.043 | 0.00517 | -0.031 | -8.289
-1.5 | 0.022 | 0.00476 | -0.032 | 4.706
-1 | 0.088 | 0.0048 | -0.033 | 18.264
-0.5 | 0.153 | 0.00483 | -0.034 | 31.654
0 | 0.22 | 0.00498 | -0.035 | 44.182
0.5 | 0.286 | 0.00501 | -0.037 | 56.995
1 | 0.352 | 0.005 | -0.038 | 70.252
1.5 | 0.417 | 0.00505 | -0.039 | 82.716
2 | 0.483 | 0.00508 | -0.04 | 95.069
2.5 | 0.549 | 0.00512 | -0.041 | 107.096
3 | 0.615 | 0.00589 | -0.042 | 104.273
3.5 | 0.68 | 0.00611 | -0.043 | 111.241
4 | 0.742 | 0.00658 | -0.044 | 112.697
4.5 | 0.806 | 0.00734 | -0.045 | 109.815
5 | 0.87 | 0.00803 | -0.046 | 108.355
5.5 | 0.92 | 0.00943 | -0.047 | 97.539
6 | 0.978 | 0.00998 | -0.048 | 97.967
6.5 | 1.036 | 0.01025 | -0.049 | 101.117
7 | 1.094 | 0.01109 | -0.049 | 98.602
7.5 | 1.15 | 0.01143 | -0.05 | 100.677
8 | 1.206 | 0.01205 | -0.051 | 100.004
8.5 | 1.259 | 0.01302 | -0.052 | 96.73
9 | 1.311 | 0.0139 | -0.053 | 94.34
9.5 | 1.36 | 0.0151 | -0.054 | 90.073
10 | 1.407 | 0.01564 | -0.055 | 89.99
10.5 | 1.452 | 0.01685 | -0.056 | 86.147
11 | 1.493 | 0.01787 | -0.056 | 83.52
11.5 | 1.531 | 0.01893 | -0.057 | 80.868
12 | 1.566 | 0.0198 | -0.058 | 79.086
12.5 | 1.597 | 0.02102 | -0.059 | 75.982
13 | 1.625 | 0.02254 | -0.06 | 72.094
13.5 | 1.648 | 0.02422 | -0.061 | 68.037
14 | 1.667 | 0.0255 | -0.061 | 65.362
14.5 | 1.681 | 0.02738 | -0.062 | 61.38
15 | 1.688 | 0.02945 | -0.063 | 57.334
15.5 | 1.689 | 0.03148 | -0.064 | 53.653
16 | 1.684 | 0.03353 | -0.064 | 50.221
16.5 | 1.673 | 0.0358 | -0.065 | 46.738
17 | 1.656 | 0.03883 | -0.065 | 42.645
17.5 | 1.633 | 0.04139 | -0.066 | 39.47
18 | 1.604 | 0.04468 | -0.067 | 35.907
18.5 | 1.57 | 0.04821 | -0.067 | 32.567
19 | 1.529 | 0.05289 | -0.068 | 28.907
19.5 | 1.484 | 0.05704 | -0.068 | 26.015
20 | 1.434 | 0.0618 | -0.069 | 23.197

## 110. Re 10M Mach 0.25 (2)
BIGFOIL.COM POLAR EXPORT
GA 37-220
GA 37-220 |  |  |  | Cl Max: | 1.6522 | at alpha= | 20 | deg
XFOIL ncrit=9 |  |  |  | L/D Max: | 137.945 | at alpha= | 4 | deg
Re: | 10000000 |  |  | Cd Min: | 0.07473 | at alpha= | 20 | deg
Mach: | 0.25 |  |  | Cl=0 at alpha= | -1.6432 | deg
|  |  |  | @ Cl=0.1, Cd= | 0.0043204
|  |  |  | @ Cl=0.4, Cd= | 0.0044437
|  |  |  | @ Cl=0.6, Cd= | 0.0047005
alpha (deg) | Cl | Cd | Cm | Cl/Cd
-20 | -1.3912 | 0.05888 | -0.0779 | -23.6277
-19.5 | -1.3859 | 0.05362 | -0.079 | -25.8467
-19 | -1.3775 | 0.04888 | -0.0796 | -28.1813
-18.5 | -1.3698 | 0.04427 | -0.0798 | -30.9419
-18 | -1.357 | 0.04029 | -0.0796 | -33.6808
-17.5 | -1.3376 | 0.03695 | -0.079 | -36.2003
-17 | -1.3239 | 0.03341 | -0.0781 | -39.6259
-16.5 | -1.3109 | 0.03001 | -0.0766 | -43.6821
-16 | -1.2919 | 0.0272 | -0.075 | -47.4963
-15.5 | -1.2733 | 0.02459 | -0.0729 | -51.7812
-15 | -1.2505 | 0.02239 | -0.0706 | -55.8508
-14.5 | -1.2262 | 0.02037 | -0.0681 | -60.1964
-14 | -1.1991 | 0.01864 | -0.0655 | -64.3294
-13.5 | -1.1712 | 0.01705 | -0.0627 | -68.6921
-13 | -1.1412 | 0.01568 | -0.0597 | -72.7806
-12.5 | -1.1087 | 0.01452 | -0.0568 | -76.3567
-12 | -1.0789 | 0.01339 | -0.0532 | -80.5751
-11.5 | -1.048 | 0.01242 | -0.0495 | -84.38
-11 | -1.0201 | 0.01156 | -0.0449 | -88.2439
-10.5 | -0.9946 | 0.01093 | -0.0392 | -90.9973
-10 | -0.9537 | 0.01049 | -0.0359 | -90.9152
-9.5 | -0.9047 | 0.01009 | -0.0341 | -89.663
-9 | -0.8543 | 0.00963 | -0.0325 | -88.7124
-8.5 | -0.8009 | 0.00925 | -0.0315 | -86.5838
-8 | -0.7455 | 0.00893 | -0.0308 | -83.4826
-7.5 | -0.6894 | 0.00857 | -0.0303 | -80.4434
-7 | -0.6317 | 0.0083 | -0.0302 | -76.1084
-6.5 | -0.5738 | 0.00801 | -0.0301 | -71.6355
-6 | -0.5145 | 0.00776 | -0.0302 | -66.3015
-5.5 | -0.4551 | 0.00751 | -0.0305 | -60.5992
-5 | -0.3953 | 0.0073 | -0.0308 | -54.1507
-4.5 | -0.3351 | 0.00707 | -0.0312 | -47.3975
-4 | -0.2752 | 0.00679 | -0.0317 | -40.5302
-3.5 | -0.2163 | 0.00642 | -0.032 | -33.6916
-3 | -0.1587 | 0.00593 | -0.0323 | -26.7622
-2.5 | -0.0997 | 0.00547 | -0.0328 | -18.2267
-2 | -0.0416 | 0.00491 | -0.0332 | -8.4725
-1.5 | 0.0167 | 0.00441 | -0.0337 | 3.7868
-1 | 0.0797 | 0.00433 | -0.0348 | 18.4065
-0.5 | 0.1431 | 0.0043 | -0.036 | 33.2791
0 | 0.2063 | 0.00434 | -0.0371 | 47.5346
0.5 | 0.2697 | 0.00432 | -0.0383 | 62.4306
1 | 0.3332 | 0.00435 | -0.0395 | 76.5977
1.5 | 0.3961 | 0.00444 | -0.0406 | 89.2117
2 | 0.4588 | 0.0045 | -0.0416 | 101.9556
2.5 | 0.5215 | 0.00457 | -0.0427 | 114.1138
3 | 0.584 | 0.00468 | -0.0437 | 124.7863
3.5 | 0.6466 | 0.00476 | -0.0447 | 135.8403
4 | 0.7049 | 0.00511 | -0.0451 | 137.9452
4.5 | 0.7601 | 0.00565 | -0.045 | 134.531
5 | 0.8111 | 0.00634 | -0.0442 | 127.9338
5.5 | 0.858 | 0.00715 | -0.0427 | 120
6 | 0.9046 | 0.00782 | -0.041 | 115.6777
6.5 | 0.9532 | 0.00831 | -0.0396 | 114.7052
7 | 0.9987 | 0.0088 | -0.0377 | 113.4886
7.5 | 1.0412 | 0.00924 | -0.0352 | 112.684
8 | 1.0622 | 0.00979 | -0.0287 | 108.4985
8.5 | 1.0879 | 0.01057 | -0.0238 | 102.9234
9 | 1.1142 | 0.01156 | -0.0195 | 96.3841
9.5 | 1.141 | 0.01269 | -0.0156 | 89.9133
10 | 1.1658 | 0.01406 | -0.0119 | 82.9161
10.5 | 1.1898 | 0.01561 | -0.0083 | 76.2204
11 | 1.2115 | 0.01738 | -0.0048 | 69.7066
11.5 | 1.2345 | 0.01921 | -0.0018 | 64.2634
12 | 1.2573 | 0.02114 | 0.0011 | 59.4749
12.5 | 1.2809 | 0.02316 | 0.0036 | 55.3066
13 | 1.3058 | 0.02522 | 0.0058 | 51.7764
13.5 | 1.3288 | 0.02751 | 0.008 | 48.3024
14 | 1.3513 | 0.02993 | 0.0099 | 45.1487
14.5 | 1.376 | 0.03225 | 0.0116 | 42.6667
15 | 1.3968 | 0.03465 | 0.0137 | 40.3117
15.5 | 1.4869 | 0.03856 | 0.0009 | 38.5607
17 | 1.5821 | 0.04919 | -0.0034 | 32.163
17.5 | 1.5987 | 0.05289 | -0.0026 | 30.2269
18 | 1.6129 | 0.05687 | -0.0019 | 28.3612
18.5 | 1.6254 | 0.06095 | -0.0011 | 26.6678
19 | 1.6373 | 0.06523 | -0.0006 | 25.1004
19.5 | 1.6467 | 0.06981 | -0.0003 | 23.5883
20 | 1.6522 | 0.07473 | 0 | 22.1089

## 111. Re 10M Mach 0.50 (1)
BIGFOIL.COM POLAR EXPORT
GA 37-220
GA 37-220 |  |  |  | Cl Max: | 1.457 | at alpha= | 10.5 | deg
JavaFoil+Calcfoil stall+Eppler ext transition |  |  |  | L/D Max: | 111.269 | at alpha= | 3.5 | deg
Re: | 10000000 |  |  | Cd Min: | 0.00502 | at alpha= | -1 | deg
Mach: | 0.5 |  |  | Cl=0 at alpha= | -1.6712 | deg
|  |  |  | @ Cl=0.1, Cd= | 0.0050208
|  |  |  | @ Cl=0.4, Cd= | 0.0053353
|  |  |  | @ Cl=0.6, Cd= | 0.0055211
alpha (deg) | Cl | Cd | Cm | Cl/Cd
-20 | -1.081 | 0.14664 | 0.004 | -7.373
-19.5 | -1.067 | 0.12348 | 0.003 | -8.639
-19 | -1.027 | 0.12764 | 0.002 | -8.043
-18.5 | -0.988 | 0.1312 | 0.002 | -7.528
-18 | -0.951 | 0.13172 | 0.001 | -7.222
-17.5 | -0.934 | 0.12726 | 0 | -7.341
-17 | -0.915 | 0.11082 | 0 | -8.26
-16.5 | -0.885 | 0.10654 | -0.001 | -8.308
-16 | -0.85 | 0.1056 | -0.002 | -8.053
-15.5 | -0.814 | 0.10683 | -0.002 | -7.616
-15 | -0.778 | 0.10733 | -0.003 | -7.25
-14.5 | -0.747 | 0.10449 | -0.003 | -7.147
-14 | -0.717 | 0.09968 | -0.004 | -7.192
-13.5 | -0.69 | 0.09882 | -0.005 | -6.986
-13 | -0.663 | 0.08998 | -0.005 | -7.371
-12.5 | -0.635 | 0.08333 | -0.006 | -7.615
-12 | -0.612 | 0.07348 | -0.007 | -8.322
-11.5 | -0.656 | 0.0283 | -0.011 | -23.178
-11 | -0.634 | 0.02272 | -0.013 | -27.91
-10.5 | -0.515 | 0.06968 | -0.008 | -7.394
-10 | -0.571 | 0.01944 | -0.015 | -29.37
-9.5 | -0.54 | 0.0183 | -0.016 | -29.477
-9 | -0.762 | 0.01563 | -0.017 | -48.767
-8.5 | -0.8 | 0.01401 | -0.019 | -57.064
-8 | -0.788 | 0.01331 | -0.02 | -59.232
-7.5 | -0.756 | 0.01226 | -0.021 | -61.649
-7 | -0.711 | 0.01084 | -0.022 | -65.581
-6.5 | -0.658 | 0.01076 | -0.024 | -61.206
-6 | -0.6 | 0.01019 | -0.025 | -58.871
-5.5 | -0.538 | 0.00967 | -0.026 | -55.655
-5 | -0.473 | 0.0092 | -0.027 | -51.394
-4.5 | -0.406 | 0.00883 | -0.029 | -45.95
-4 | -0.336 | 0.0085 | -0.03 | -39.471
-3.5 | -0.264 | 0.00703 | -0.031 | -37.641
-3 | -0.193 | 0.00621 | -0.032 | -31.02
-2.5 | -0.12 | 0.00571 | -0.034 | -21.073
-2 | -0.048 | 0.00554 | -0.035 | -8.643
-1.5 | 0.025 | 0.00533 | -0.036 | 4.694
-1 | 0.098 | 0.00502 | -0.037 | 19.51
-0.5 | 0.171 | 0.00505 | -0.038 | 33.829
0 | 0.246 | 0.00524 | -0.04 | 46.912
0.5 | 0.32 | 0.00529 | -0.041 | 60.376
1 | 0.393 | 0.00534 | -0.042 | 73.661
1.5 | 0.467 | 0.00529 | -0.043 | 88.134
2 | 0.54 | 0.00544 | -0.045 | 99.375
2.5 | 0.614 | 0.00554 | -0.046 | 110.822
3 | 0.687 | 0.00648 | -0.047 | 106.054
3.5 | 0.76 | 0.00683 | -0.048 | 111.269
4 | 0.816 | 0.00782 | -0.049 | 104.386
4.5 | 0.879 | 0.00903 | -0.049 | 97.363
5 | 0.942 | 0.01103 | -0.05 | 85.42
5.5 | 1.008 | 0.01175 | -0.051 | 85.764
6 | 1.073 | 0.01253 | -0.052 | 85.618
6.5 | 1.135 | 0.01342 | -0.053 | 84.567
7 | 1.194 | 0.01431 | -0.054 | 83.463
7.5 | 1.251 | 0.015 | -0.055 | 83.429
8 | 1.305 | 0.01628 | -0.056 | 80.136
8.5 | 1.353 | 0.01834 | -0.057 | 73.777
9 | 1.398 | 0.01976 | -0.058 | 70.711
9.5 | 1.433 | 0.02139 | -0.059 | 67.024
10 | 1.454 | 0.02284 | -0.06 | 63.692
10.5 | 1.457 | 0.02486 | -0.061 | 58.593
11 | 1.427 | 0.02716 | -0.062 | 52.537
11.5 | 1.319 | 0.03098 | -0.063 | 42.589
12 | 0.92 | 0.03659 | -0.063 | 25.14
12.5 | 0.947 | 0.04048 | -0.064 | 23.394
13 | 0.975 | 0.04505 | -0.064 | 21.633
13.5 | 0.991 | 0.05566 | -0.063 | 17.805
14 | 1.014 | 0.05883 | -0.063 | 17.234
14.5 | 1.05 | 0.05933 | -0.065 | 17.706
15 | 1.08 | 0.06397 | -0.066 | 16.878
15.5 | 1.102 | 0.07267 | -0.066 | 15.159

## 112. Re 10M Mach 0.50 (2)
BIGFOIL.COM POLAR EXPORT
GA 37-220
GA 37-220 |  |  |  | Cl Max: | 1.4944 | at alpha= | 16.5 | deg
XFOIL ncrit=9 |  |  |  | L/D Max: | 155.547 | at alpha= | 4 | deg
Re: | 10000000 |  |  | Cd Min: | 0.14783 | at alpha= | 20 | deg
Mach: | 0.5 |  |  | Cl=0 at alpha= | -1.6489 | deg
|  |  |  | @ Cl=0.1, Cd= | 0.0045419
|  |  |  | @ Cl=0.4, Cd= | 0.0046216
|  |  |  | @ Cl=0.6, Cd= | 0.0047941
alpha (deg) | Cl | Cd | Cm | Cl/Cd
-15.5 | -0.705 | 0.10368 | -0.0673 | -6.7998
-15 | -0.7242 | 0.0916 | -0.0756 | -7.9061
-14.5 | -0.7476 | 0.07976 | -0.0835 | -9.3731
-14 | -0.775 | 0.06859 | -0.0903 | -11.299
-13.5 | -0.8015 | 0.05861 | -0.0954 | -13.6751
-13 | -0.8273 | 0.04976 | -0.0984 | -16.6258
-12.5 | -0.8531 | 0.0419 | -0.0995 | -20.3604
-12 | -0.8749 | 0.03515 | -0.0986 | -24.8905
-11.5 | -0.8897 | 0.02952 | -0.096 | -30.1389
-11 | -0.9028 | 0.02458 | -0.0919 | -36.729
-10.5 | -0.9053 | 0.02058 | -0.0869 | -43.9893
-10 | -0.8924 | 0.01756 | -0.0817 | -50.82
-9.5 | -0.8691 | 0.01524 | -0.0764 | -57.0276
-9 | -0.8377 | 0.01347 | -0.0713 | -62.1901
-8.5 | -0.8007 | 0.01209 | -0.0663 | -66.2283
-8 | -0.7649 | 0.01094 | -0.0608 | -69.9177
-7.5 | -0.7311 | 0.01005 | -0.0544 | -72.7463
-7 | -0.6919 | 0.00955 | -0.0482 | -72.4503
-6.5 | -0.6352 | 0.00906 | -0.045 | -70.1104
-6 | -0.5728 | 0.00869 | -0.0429 | -65.9148
-5.5 | -0.5084 | 0.0083 | -0.0414 | -61.253
-5 | -0.4416 | 0.00797 | -0.0404 | -55.4078
-4.5 | -0.374 | 0.0077 | -0.0398 | -48.5714
-4 | -0.3057 | 0.00742 | -0.0395 | -41.1995
-3.5 | -0.2382 | 0.00706 | -0.0392 | -33.7394
-3 | -0.1747 | 0.00649 | -0.0386 | -26.9183
-2 | -0.0474 | 0.00506 | -0.0381 | -9.3676
-1.5 | 0.0201 | 0.00458 | -0.0385 | 4.3886
-0.5 | 0.1668 | 0.00451 | -0.0409 | 36.9845
0 | 0.2409 | 0.00453 | -0.0423 | 53.1788
0.5 | 0.3145 | 0.00458 | -0.0435 | 68.6681
1 | 0.3878 | 0.00462 | -0.0448 | 83.9394
1.5 | 0.462 | 0.00463 | -0.0461 | 99.784
2 | 0.536 | 0.00468 | -0.0474 | 114.5299
2.5 | 0.6089 | 0.00481 | -0.0484 | 126.5904
3 | 0.6812 | 0.00494 | -0.0492 | 137.8947
3.5 | 0.7552 | 0.005 | -0.0501 | 151.04
4 | 0.8244 | 0.0053 | -0.0502 | 155.5472
4.5 | 0.8798 | 0.0061 | -0.0481 | 144.2295
5 | 0.9253 | 0.00704 | -0.0444 | 131.4347
5.5 | 0.9482 | 0.00818 | -0.0368 | 115.9169
6 | 0.9458 | 0.00945 | -0.0254 | 100.0847
6.5 | 0.9547 | 0.0113 | -0.0176 | 84.4867
7 | 0.9743 | 0.01321 | -0.0119 | 73.7547
7.5 | 1.0016 | 0.01505 | -0.0073 | 66.5515
8 | 1.0277 | 0.01704 | -0.0029 | 60.311
8.5 | 1.0551 | 0.01911 | 0.0011 | 55.2119
9 | 1.0782 | 0.02148 | 0.0053 | 50.1955
9.5 | 1.1023 | 0.02399 | 0.009 | 45.9483
10 | 1.1206 | 0.02698 | 0.0128 | 41.5345
10.5 | 1.1396 | 0.03014 | 0.0161 | 37.8102
11 | 1.1601 | 0.03337 | 0.0191 | 34.7648
11.5 | 1.1857 | 0.03647 | 0.0217 | 32.5117
12 | 1.2138 | 0.03954 | 0.024 | 30.698
12.5 | 1.2429 | 0.04273 | 0.0261 | 29.0873
13 | 1.2699 | 0.04622 | 0.028 | 27.4751
13.5 | 1.296 | 0.04993 | 0.0297 | 25.9563
14 | 1.3261 | 0.05348 | 0.0312 | 24.7962
14.5 | 1.3505 | 0.05766 | 0.0325 | 23.4218
15 | 1.3727 | 0.06213 | 0.0336 | 22.094
15.5 | 1.3935 | 0.06667 | 0.0349 | 20.9015
16 | 1.4504 | 0.07418 | 0.0264 | 19.5524
16.5 | 1.4944 | 0.08361 | 0.017 | 17.8735
18.5 | 1.4021 | 0.11376 | 0.0211 | 12.3251
19 | 1.3785 | 0.1247 | 0.0155 | 11.0545
19.5 | 1.3558 | 0.13611 | 0.0088 | 9.9611
20 | 1.3327 | 0.14783 | 0.0012 | 9.0151

## 113. Re 12M Mach 0.00 (1)
BIGFOIL.COM POLAR EXPORT
GA 37-220
GA 37-220 |  |  |  | Cl Max: | 1.792 | at alpha= | 18 | deg
JavaFoil+Calcfoil stall+Eppler ext transition |  |  |  | L/D Max: | 108.578 | at alpha= | 6.5 | deg
Re: | 12000000 |  |  | Cd Min: | 0.00465 | at alpha= | -0.5 | deg
Mach: | 0 |  |  | Cl=0 at alpha= | -1.6719 | deg
|  |  |  | @ Cl=0.1, Cd= | 0.0047186
|  |  |  | @ Cl=0.4, Cd= | 0.004785
|  |  |  | @ Cl=0.6, Cd= | 0.0057991
alpha (deg) | Cl | Cd | Cm | Cl/Cd
-20 | -1.179 | 0.04988 | 0.004 | -23.63
-19.5 | -1.196 | 0.04529 | 0.003 | -26.412
-19 | -1.214 | 0.04037 | 0.003 | -30.061
-18.5 | -1.227 | 0.03692 | 0.002 | -33.225
-18 | -1.238 | 0.03351 | 0.001 | -36.945
-17.5 | -1.246 | 0.03062 | 0 | -40.7
-17 | -1.251 | 0.02819 | -0.001 | -44.392
-16.5 | -1.252 | 0.02623 | -0.001 | -47.727
-16 | -1.252 | 0.02406 | -0.002 | -52.046
-15.5 | -1.247 | 0.02246 | -0.003 | -55.527
-15 | -1.238 | 0.02023 | -0.004 | -61.169
-14.5 | -1.223 | 0.01948 | -0.005 | -62.756
-14 | -1.207 | 0.0179 | -0.006 | -67.419
-13.5 | -1.186 | 0.01639 | -0.007 | -72.388
-13 | -1.162 | 0.01567 | -0.008 | -74.166
-12.5 | -1.135 | 0.01487 | -0.009 | -76.303
-12 | -1.105 | 0.01395 | -0.01 | -79.234
-11.5 | -1.072 | 0.0127 | -0.01 | -84.396
-11 | -1.035 | 0.01241 | -0.011 | -83.426
-10.5 | -0.996 | 0.01135 | -0.012 | -87.789
-10 | -0.954 | 0.0112 | -0.013 | -85.207
-9.5 | -0.91 | 0.01063 | -0.014 | -85.56
-9 | -0.863 | 0.01013 | -0.016 | -85.252
-8.5 | -0.814 | 0.00964 | -0.017 | -84.461
-8 | -0.763 | 0.0089 | -0.018 | -85.731
-7.5 | -0.708 | 0.00892 | -0.019 | -79.412
-7 | -0.652 | 0.00871 | -0.02 | -74.899
-6.5 | -0.594 | 0.00842 | -0.021 | -70.574
-6 | -0.536 | 0.00814 | -0.022 | -65.796
-5.5 | -0.476 | 0.00795 | -0.023 | -59.882
-5 | -0.415 | 0.00769 | -0.024 | -54.026
-4.5 | -0.354 | 0.00749 | -0.025 | -47.26
-4 | -0.292 | 0.00697 | -0.026 | -41.924
-3.5 | -0.23 | 0.00612 | -0.027 | -37.561
-3 | -0.167 | 0.00584 | -0.028 | -28.612
-2.5 | -0.104 | 0.00542 | -0.029 | -19.281
-2 | -0.042 | 0.00512 | -0.03 | -8.113
-1.5 | 0.022 | 0.00499 | -0.031 | 4.349
-1 | 0.085 | 0.00474 | -0.032 | 17.904
-0.5 | 0.148 | 0.00465 | -0.033 | 31.877
0 | 0.213 | 0.00465 | -0.034 | 45.847
0.5 | 0.277 | 0.00468 | -0.035 | 59.114
1 | 0.34 | 0.00471 | -0.037 | 72.206
1.5 | 0.404 | 0.00479 | -0.038 | 84.341
2 | 0.468 | 0.00535 | -0.039 | 87.516
2.5 | 0.531 | 0.00558 | -0.04 | 95.209
3 | 0.595 | 0.00576 | -0.041 | 103.294
3.5 | 0.659 | 0.00626 | -0.042 | 105.242
4 | 0.719 | 0.00682 | -0.043 | 105.428
4.5 | 0.781 | 0.00731 | -0.044 | 106.795
5 | 0.843 | 0.00791 | -0.045 | 106.648
5.5 | 0.905 | 0.00875 | -0.046 | 103.473
6 | 0.967 | 0.00909 | -0.047 | 106.288
6.5 | 1.014 | 0.00934 | -0.047 | 108.578
7 | 1.069 | 0.00985 | -0.048 | 108.458
7.5 | 1.122 | 0.01041 | -0.049 | 107.824
8 | 1.177 | 0.01093 | -0.05 | 107.708
8.5 | 1.231 | 0.01178 | -0.051 | 104.456
9 | 1.283 | 0.01246 | -0.052 | 102.917
9.5 | 1.332 | 0.01346 | -0.053 | 98.996
10 | 1.381 | 0.01414 | -0.053 | 97.62
10.5 | 1.427 | 0.01493 | -0.054 | 95.558
11 | 1.471 | 0.01543 | -0.055 | 95.344
11.5 | 1.513 | 0.01648 | -0.056 | 91.806
12 | 1.553 | 0.01743 | -0.057 | 89.085
12.5 | 1.59 | 0.0182 | -0.058 | 87.378
13 | 1.625 | 0.0192 | -0.058 | 84.638
13.5 | 1.657 | 0.02053 | -0.059 | 80.692
14 | 1.686 | 0.02185 | -0.06 | 77.144
14.5 | 1.712 | 0.02322 | -0.061 | 73.729
15 | 1.734 | 0.02445 | -0.061 | 70.931
15.5 | 1.752 | 0.02611 | -0.062 | 67.101
16 | 1.767 | 0.02772 | -0.063 | 63.75
16.5 | 1.778 | 0.02941 | -0.064 | 60.467
17 | 1.786 | 0.03132 | -0.064 | 57.037
17.5 | 1.79 | 0.03325 | -0.065 | 53.847
18 | 1.792 | 0.03524 | -0.066 | 50.842
18.5 | 1.79 | 0.03747 | -0.066 | 47.771
19 | 1.785 | 0.03977 | -0.067 | 44.896
19.5 | 1.778 | 0.04222 | -0.067 | 42.109
20 | 1.766 | 0.04529 | -0.068 | 39.002

## 114. Re 12M Mach 0.00 (2)
BIGFOIL.COM POLAR EXPORT
GA 37-220
GA 37-220 |  |  |  | Cl Max: | 1.714 | at alpha= | 20 | deg
XFOIL ncrit=9 |  |  |  | L/D Max: | 128.111 | at alpha= | 4 | deg
Re: | 12000000 |  |  | Cd Min: | 0.05696 | at alpha= | 20 | deg
Mach: | 0 |  |  | Cl=0 at alpha= | -1.6628 | deg
|  |  |  | @ Cl=0.1, Cd= | 0.00416
|  |  |  | @ Cl=0.4, Cd= | 0.0043042
|  |  |  | @ Cl=0.6, Cd= | 0.0047425
alpha (deg) | Cl | Cd | Cm | Cl/Cd
-20 | -1.4837 | 0.03804 | -0.0675 | -39.0037
-19.5 | -1.4667 | 0.03513 | -0.0672 | -41.7506
-19 | -1.4507 | 0.03225 | -0.0666 | -44.9829
-18.5 | -1.4335 | 0.02955 | -0.0658 | -48.511
-18 | -1.416 | 0.02704 | -0.0646 | -52.3669
-17.5 | -1.3969 | 0.02478 | -0.0632 | -56.3721
-17 | -1.3765 | 0.02272 | -0.0616 | -60.5854
-16.5 | -1.354 | 0.0209 | -0.0598 | -64.7847
-16 | -1.3334 | 0.01909 | -0.0575 | -69.8481
-15.5 | -1.3089 | 0.01759 | -0.0553 | -74.4116
-15 | -1.2818 | 0.0163 | -0.053 | -78.638
-14.5 | -1.2535 | 0.01516 | -0.0505 | -82.6847
-14 | -1.2246 | 0.01413 | -0.0479 | -86.6667
-13.5 | -1.1948 | 0.01324 | -0.0451 | -90.2417
-13 | -1.1642 | 0.01247 | -0.0421 | -93.3601
-12.5 | -1.1364 | 0.01176 | -0.0383 | -96.6327
-12 | -1.1146 | 0.01116 | -0.0328 | -99.8746
-11.5 | -1.0767 | 0.01073 | -0.0301 | -100.3448
-11 | -1.0322 | 0.0103 | -0.0286 | -100.2136
-10.5 | -0.984 | 0.00992 | -0.0276 | -99.1935
-10 | -0.9339 | 0.00958 | -0.027 | -97.4843
-9.5 | -0.8833 | 0.00921 | -0.0264 | -95.9066
-9 | -0.8309 | 0.00887 | -0.0261 | -93.6753
-8.5 | -0.7771 | 0.00861 | -0.0261 | -90.2555
-8 | -0.7228 | 0.0083 | -0.0261 | -87.0843
-7.5 | -0.6675 | 0.00803 | -0.0263 | -83.1258
-7 | -0.6115 | 0.0078 | -0.0266 | -78.3974
-6.5 | -0.5551 | 0.00756 | -0.027 | -73.4259
-6 | -0.4978 | 0.00733 | -0.0275 | -67.9127
-5.5 | -0.4404 | 0.00713 | -0.028 | -61.7672
-5 | -0.3827 | 0.00694 | -0.0286 | -55.1441
-4.5 | -0.3246 | 0.00673 | -0.0292 | -48.2318
-4 | -0.2667 | 0.00648 | -0.0298 | -41.1574
-3.5 | -0.2095 | 0.00618 | -0.0304 | -33.8997
-3 | -0.1529 | 0.00579 | -0.0309 | -26.4076
-2.5 | -0.0955 | 0.0054 | -0.0315 | -17.6852
-2 | -0.0383 | 0.00499 | -0.0322 | -7.6754
-1.5 | 0.0185 | 0.00456 | -0.0328 | 4.057
-1 | 0.0762 | 0.00416 | -0.0336 | 18.3173
-0.5 | 0.137 | 0.00416 | -0.0347 | 32.9327
0 | 0.1976 | 0.00417 | -0.0358 | 47.3861
0.5 | 0.2586 | 0.00417 | -0.0369 | 62.0144
1 | 0.3187 | 0.00423 | -0.038 | 75.3428
1.5 | 0.3795 | 0.00427 | -0.0391 | 88.8759
2 | 0.4395 | 0.00437 | -0.0402 | 100.5721
2.5 | 0.4993 | 0.00445 | -0.0412 | 112.2022
3 | 0.559 | 0.00455 | -0.0422 | 122.8571
3.5 | 0.6165 | 0.00482 | -0.0429 | 127.9046
4 | 0.6713 | 0.00524 | -0.0432 | 128.1107
4.5 | 0.7252 | 0.00572 | -0.0434 | 126.7832
5 | 0.7746 | 0.00641 | -0.0428 | 120.8424
6 | 0.8754 | 0.00744 | -0.0419 | 117.6613
6.5 | 0.9256 | 0.00786 | -0.0414 | 117.7608
7 | 0.9758 | 0.00821 | -0.041 | 118.8551
7.5 | 1.0247 | 0.00857 | -0.0402 | 119.5683
8 | 1.0713 | 0.00894 | -0.0391 | 119.8322
8.5 | 1.1134 | 0.00936 | -0.0373 | 118.953
9 | 1.1393 | 0.00981 | -0.0322 | 116.1366
9.5 | 1.1613 | 0.01049 | -0.027 | 110.7054
10 | 1.1848 | 0.01138 | -0.0227 | 104.1125
10.5 | 1.2092 | 0.0124 | -0.0189 | 97.5161
11 | 1.232 | 0.01364 | -0.0153 | 90.3226
11.5 | 1.2576 | 0.01488 | -0.0123 | 84.5161
12 | 1.2853 | 0.01614 | -0.0098 | 79.6344
12.5 | 1.3096 | 0.01763 | -0.0071 | 74.2825
13 | 1.336 | 0.01909 | -0.0049 | 69.9843
13.5 | 1.3598 | 0.02077 | -0.0026 | 65.4694
14 | 1.382 | 0.02262 | -0.0004 | 61.0964
14.5 | 1.4063 | 0.02445 | 0.0013 | 57.5174
15 | 1.4279 | 0.02651 | 0.0032 | 53.8627
15.5 | 1.4457 | 0.02863 | 0.0055 | 50.496
16 | 1.5357 | 0.03113 | -0.0068 | 49.3318
18 | 1.6582 | 0.04289 | -0.0124 | 38.6617
18.5 | 1.6718 | 0.04641 | -0.0117 | 36.0224
19 | 1.6858 | 0.04987 | -0.0111 | 33.8039
19.5 | 1.7019 | 0.05318 | -0.0107 | 32.0026
20 | 1.714 | 0.05696 | -0.0104 | 30.0913

## 115. Re 12M Mach 0.10 (1)
BIGFOIL.COM POLAR EXPORT
GA 37-220
GA 37-220 |  |  |  | Cl Max: | 1.774 | at alpha= | 17.5 | deg
JavaFoil+Calcfoil stall+Eppler ext transition |  |  |  | L/D Max: | 108.006 | at alpha= | 6.5 | deg
Re: | 12000000 |  |  | Cd Min: | 0.00465 | at alpha= | -0.5 | deg
Mach: | 0.1 |  |  | Cl=0 at alpha= | -1.6719 | deg
|  |  |  | @ Cl=0.1, Cd= | 0.0047495
|  |  |  | @ Cl=0.4, Cd= | 0.004815
|  |  |  | @ Cl=0.6, Cd= | 0.0058244
alpha (deg) | Cl | Cd | Cm | Cl/Cd
-20 | -1.126 | 0.05394 | 0.004 | -20.876
-19.5 | -1.148 | 0.04856 | 0.003 | -23.651
-19 | -1.17 | 0.04283 | 0.003 | -27.327
-18.5 | -1.188 | 0.03894 | 0.002 | -30.499
-18 | -1.203 | 0.03517 | 0.001 | -34.214
-17.5 | -1.216 | 0.03187 | 0 | -38.155
-17 | -1.224 | 0.02911 | -0.001 | -42.057
-16.5 | -1.229 | 0.02723 | -0.001 | -45.136
-16 | -1.232 | 0.02503 | -0.002 | -49.212
-15.5 | -1.23 | 0.02313 | -0.003 | -53.197
-15 | -1.224 | 0.02078 | -0.004 | -58.905
-14.5 | -1.211 | 0.01996 | -0.005 | -60.702
-14 | -1.198 | 0.01831 | -0.006 | -65.401
-13.5 | -1.179 | 0.01674 | -0.007 | -70.465
-13 | -1.157 | 0.01597 | -0.008 | -72.496
-12.5 | -1.132 | 0.01503 | -0.009 | -75.282
-12 | -1.103 | 0.01415 | -0.01 | -77.957
-11.5 | -1.07 | 0.01303 | -0.011 | -82.163
-11 | -1.035 | 0.01259 | -0.012 | -82.235
-10.5 | -0.997 | 0.0115 | -0.013 | -86.68
-10 | -0.955 | 0.01134 | -0.014 | -84.22
-9.5 | -0.911 | 0.01078 | -0.015 | -84.539
-9 | -0.865 | 0.01027 | -0.016 | -84.255
-8.5 | -0.817 | 0.00972 | -0.017 | -84.034
-8 | -0.766 | 0.00934 | -0.018 | -81.967
-7.5 | -0.711 | 0.00903 | -0.019 | -78.781
-7 | -0.655 | 0.00871 | -0.02 | -75.148
-6.5 | -0.597 | 0.0085 | -0.021 | -70.243
-6 | -0.538 | 0.00822 | -0.022 | -65.441
-5.5 | -0.478 | 0.00793 | -0.023 | -60.294
-5 | -0.417 | 0.00776 | -0.024 | -53.737
-4.5 | -0.356 | 0.0075 | -0.025 | -47.419
-4 | -0.294 | 0.00694 | -0.026 | -42.302
-3.5 | -0.231 | 0.0061 | -0.027 | -37.84
-3 | -0.168 | 0.00582 | -0.028 | -28.858
-2.5 | -0.105 | 0.00545 | -0.029 | -19.249
-2 | -0.042 | 0.00512 | -0.03 | -8.15
-1.5 | 0.022 | 0.00499 | -0.031 | 4.37
-1 | 0.085 | 0.00478 | -0.032 | 17.842
-0.5 | 0.149 | 0.00465 | -0.033 | 32.043
0 | 0.214 | 0.00465 | -0.035 | 46.08
0.5 | 0.278 | 0.00481 | -0.036 | 57.832
1 | 0.342 | 0.00467 | -0.037 | 73.262
1.5 | 0.406 | 0.00483 | -0.038 | 84.066
2 | 0.47 | 0.00539 | -0.039 | 87.226
2.5 | 0.534 | 0.00563 | -0.04 | 94.873
3 | 0.598 | 0.00581 | -0.041 | 102.921
3.5 | 0.662 | 0.00627 | -0.042 | 105.553
4 | 0.722 | 0.00684 | -0.043 | 105.563
4.5 | 0.785 | 0.00735 | -0.044 | 106.758
5 | 0.847 | 0.00792 | -0.045 | 106.954
5.5 | 0.91 | 0.00878 | -0.046 | 103.542
6 | 0.971 | 0.00916 | -0.047 | 106.029
6.5 | 1.018 | 0.00942 | -0.048 | 108.006
7 | 1.072 | 0.00999 | -0.048 | 107.367
7.5 | 1.127 | 0.01051 | -0.049 | 107.234
8 | 1.182 | 0.01103 | -0.05 | 107.178
8.5 | 1.235 | 0.01189 | -0.051 | 103.86
9 | 1.287 | 0.01264 | -0.052 | 101.828
9.5 | 1.337 | 0.01364 | -0.053 | 98.026
10 | 1.385 | 0.01434 | -0.054 | 96.619
10.5 | 1.431 | 0.01512 | -0.054 | 94.656
11 | 1.475 | 0.01566 | -0.055 | 94.198
11.5 | 1.517 | 0.01678 | -0.056 | 90.379
12 | 1.556 | 0.01769 | -0.057 | 87.924
12.5 | 1.592 | 0.01872 | -0.058 | 85.074
13 | 1.626 | 0.01954 | -0.059 | 83.246
13.5 | 1.657 | 0.02098 | -0.059 | 78.99
14 | 1.685 | 0.02227 | -0.06 | 75.666
14.5 | 1.71 | 0.02367 | -0.061 | 72.233
15 | 1.73 | 0.02497 | -0.062 | 69.295
15.5 | 1.747 | 0.02652 | -0.062 | 65.846
16 | 1.759 | 0.02835 | -0.063 | 62.044
16.5 | 1.767 | 0.03029 | -0.064 | 58.34
17 | 1.773 | 0.03185 | -0.064 | 55.688
17.5 | 1.774 | 0.03414 | -0.065 | 51.978
18 | 1.773 | 0.03609 | -0.066 | 49.127
18.5 | 1.767 | 0.03855 | -0.066 | 45.839
19 | 1.759 | 0.04114 | -0.067 | 42.752
19.5 | 1.748 | 0.04359 | -0.068 | 40.09
20 | 1.732 | 0.04686 | -0.068 | 36.968

## 116. Re 12M Mach 0.10 (2)
BIGFOIL.COM POLAR EXPORT
GA 37-220
GA 37-220 |  |  |  | Cl Max: | 1.7084 | at alpha= | 20 | deg
XFOIL ncrit=9 |  |  |  | L/D Max: | 129.106 | at alpha= | 3.5 | deg
Re: | 12000000 |  |  | Cd Min: | 0.05942 | at alpha= | 20 | deg
Mach: | 0.1 |  |  | Cl=0 at alpha= | -1.6629 | deg
|  |  |  | @ Cl=0.1, Cd= | 0.0041638
|  |  |  | @ Cl=0.4, Cd= | 0.0043026
|  |  |  | @ Cl=0.6, Cd= | 0.004716
alpha (deg) | Cl | Cd | Cm | Cl/Cd
-20 | -1.4797 | 0.04015 | -0.0698 | -36.8543
-19.5 | -1.4637 | 0.03701 | -0.0695 | -39.5488
-19 | -1.4474 | 0.03399 | -0.069 | -42.5831
-18.5 | -1.4296 | 0.0312 | -0.0683 | -45.8205
-18 | -1.4099 | 0.02868 | -0.0673 | -49.1597
-17.5 | -1.3918 | 0.02621 | -0.066 | -53.1019
-17 | -1.372 | 0.02396 | -0.0644 | -57.2621
-16.5 | -1.351 | 0.02194 | -0.0625 | -61.577
-16 | -1.331 | 0.01999 | -0.0603 | -66.5833
-15.5 | -1.3067 | 0.01837 | -0.0581 | -71.1323
-15 | -1.28 | 0.01697 | -0.0557 | -75.4272
-14.5 | -1.2532 | 0.01568 | -0.0532 | -79.9235
-14 | -1.2241 | 0.01457 | -0.0505 | -84.0151
-13.5 | -1.1942 | 0.01361 | -0.0477 | -87.7443
-13 | -1.1633 | 0.01276 | -0.0447 | -91.1677
-12.5 | -1.1331 | 0.01204 | -0.0413 | -94.1113
-12 | -1.1092 | 0.01132 | -0.0364 | -97.9859
-11.5 | -1.0796 | 0.01088 | -0.032 | -99.2279
-11 | -1.0365 | 0.01041 | -0.0301 | -99.5677
-10.5 | -0.9889 | 0.01001 | -0.0288 | -98.7912
-10 | -0.9389 | 0.00966 | -0.028 | -97.1946
-9.5 | -0.888 | 0.00929 | -0.0273 | -95.5867
-9 | -0.8357 | 0.00894 | -0.0269 | -93.4787
-8.5 | -0.7818 | 0.00866 | -0.0267 | -90.2771
-8 | -0.7271 | 0.00835 | -0.0267 | -87.0778
-7.5 | -0.6715 | 0.00807 | -0.0268 | -83.2094
-7 | -0.6151 | 0.00784 | -0.027 | -78.4566
-6.5 | -0.5584 | 0.00759 | -0.0274 | -73.5705
-6 | -0.5007 | 0.00736 | -0.0278 | -68.0299
-5.5 | -0.443 | 0.00715 | -0.0283 | -61.958
-5 | -0.3849 | 0.00696 | -0.0289 | -55.3017
-4.5 | -0.3264 | 0.00675 | -0.0295 | -48.3556
-4 | -0.2682 | 0.0065 | -0.0301 | -41.2615
-3.5 | -0.2105 | 0.00621 | -0.0307 | -33.8969
-3 | -0.1536 | 0.00581 | -0.0311 | -26.4372
-2.5 | -0.0959 | 0.00541 | -0.0318 | -17.7264
-2 | -0.0385 | 0.005 | -0.0324 | -7.7
-1.5 | 0.0186 | 0.00456 | -0.033 | 4.0789
-1 | 0.0768 | 0.00416 | -0.0338 | 18.4615
-0.5 | 0.138 | 0.00417 | -0.0349 | 33.0935
0 | 0.199 | 0.00418 | -0.036 | 47.6077
0.5 | 0.2604 | 0.00418 | -0.0372 | 62.2967
1 | 0.3209 | 0.00423 | -0.0382 | 75.8629
1.5 | 0.3821 | 0.00427 | -0.0394 | 89.4848
2 | 0.4425 | 0.00438 | -0.0404 | 101.0274
2.5 | 0.5027 | 0.00445 | -0.0414 | 112.9663
3 | 0.5629 | 0.00455 | -0.0425 | 123.7143
3.5 | 0.621 | 0.00481 | -0.0432 | 129.106
4 | 0.6759 | 0.00525 | -0.0434 | 128.7429
4.5 | 0.73 | 0.00573 | -0.0435 | 127.3997
5 | 0.7795 | 0.00644 | -0.0429 | 121.0404
5.5 | 0.8294 | 0.00702 | -0.0423 | 118.1481
6 | 0.8802 | 0.00749 | -0.0419 | 117.5167
6.5 | 0.9304 | 0.00791 | -0.0413 | 117.6233
7 | 0.9805 | 0.00827 | -0.0407 | 118.5611
7.5 | 1.0291 | 0.00864 | -0.0398 | 119.1088
8 | 1.0752 | 0.00902 | -0.0385 | 119.2018
8.5 | 1.1157 | 0.00945 | -0.0362 | 118.0635
9 | 1.1353 | 0.00997 | -0.03 | 113.8716
9.5 | 1.1594 | 0.01071 | -0.0253 | 108.254
10 | 1.183 | 0.01167 | -0.021 | 101.371
10.5 | 1.207 | 0.01279 | -0.0172 | 94.3706
11 | 1.2312 | 0.01404 | -0.0138 | 87.6923
11.5 | 1.2555 | 0.01542 | -0.0106 | 81.4202
12 | 1.2828 | 0.01675 | -0.0081 | 76.5851
12.5 | 1.3066 | 0.01834 | -0.0054 | 71.2432
13 | 1.3329 | 0.01988 | -0.0032 | 67.0473
13.5 | 1.356 | 0.02167 | -0.0009 | 62.575
14 | 1.379 | 0.02357 | 0.0012 | 58.5066
14.5 | 1.4039 | 0.02545 | 0.0029 | 55.1631
15 | 1.4267 | 0.02749 | 0.0047 | 51.8989
15.5 | 1.4448 | 0.02966 | 0.007 | 48.7121
16 | 1.5351 | 0.03256 | -0.0057 | 47.1468
17 | 1.593 | 0.03827 | -0.0072 | 41.6253
17.5 | 1.6364 | 0.04168 | -0.0115 | 39.261
18 | 1.6544 | 0.04485 | -0.0108 | 36.8874
18.5 | 1.6699 | 0.0482 | -0.0101 | 34.6452
19 | 1.6833 | 0.05184 | -0.0095 | 32.4711
19.5 | 1.6959 | 0.05565 | -0.0091 | 30.4744
20 | 1.7084 | 0.05942 | -0.0088 | 28.7513

## 117. Re 12M Mach 0.25 (1)
BIGFOIL.COM POLAR EXPORT
GA 37-220
GA 37-220 |  |  |  | Cl Max: | 1.691 | at alpha= | 15 | deg
JavaFoil+Calcfoil stall+Eppler ext transition |  |  |  | L/D Max: | 106 | at alpha= | 4.5 | deg
Re: | 12000000 |  |  | Cd Min: | 0.00473 | at alpha= | -0.5 | deg
Mach: | 0.25 |  |  | Cl=0 at alpha= | -1.6692 | deg
|  |  |  | @ Cl=0.1, Cd= | 0.0049339
|  |  |  | @ Cl=0.4, Cd= | 0.0048795
|  |  |  | @ Cl=0.6, Cd= | 0.0058832
alpha (deg) | Cl | Cd | Cm | Cl/Cd
-19 | -0.746 | 0.11724 | 0.002 | -6.367
-18.5 | -0.822 | 0.08265 | 0.002 | -9.942
-18 | -0.888 | 0.06122 | 0.001 | -14.506
-17.5 | -0.942 | 0.04959 | 0 | -18.993
-17 | -0.983 | 0.04426 | -0.001 | -22.213
-16.5 | -1.024 | 0.03795 | -0.001 | -26.973
-16 | -1.061 | 0.03194 | -0.002 | -33.209
-15.5 | -1.088 | 0.02815 | -0.003 | -38.669
-15 | -1.105 | 0.02546 | -0.004 | -43.386
-14.5 | -1.114 | 0.02351 | -0.005 | -47.39
-14 | -1.12 | 0.021 | -0.006 | -53.344
-13.5 | -1.118 | 0.01909 | -0.007 | -58.584
-13 | -1.111 | 0.01803 | -0.008 | -61.607
-12.5 | -1.098 | 0.01682 | -0.009 | -65.257
-12 | -1.079 | 0.01575 | -0.01 | -68.512
-11.5 | -1.056 | 0.01434 | -0.011 | -73.642
-11 | -1.028 | 0.01376 | -0.012 | -74.702
-10.5 | -0.996 | 0.01243 | -0.013 | -80.119
-10 | -0.959 | 0.01213 | -0.014 | -79.076
-9.5 | -0.918 | 0.01148 | -0.015 | -80.01
-9 | -0.874 | 0.01086 | -0.016 | -80.496
-8.5 | -0.827 | 0.01032 | -0.017 | -80.179
-8 | -0.778 | 0.00981 | -0.018 | -79.279
-7.5 | -0.725 | 0.0094 | -0.019 | -77.153
-7 | -0.67 | 0.00907 | -0.02 | -73.884
-6.5 | -0.611 | 0.00874 | -0.021 | -69.943
-6 | -0.551 | 0.00849 | -0.022 | -64.925
-5.5 | -0.49 | 0.00818 | -0.024 | -59.963
-5 | -0.428 | 0.00797 | -0.025 | -53.704
-4.5 | -0.365 | 0.00771 | -0.026 | -47.369
-4 | -0.301 | 0.00715 | -0.027 | -42.133
-3.5 | -0.237 | 0.0062 | -0.028 | -38.248
-3 | -0.173 | 0.00594 | -0.029 | -29.043
-2.5 | -0.108 | 0.00546 | -0.03 | -19.755
-2 | -0.043 | 0.00518 | -0.031 | -8.269
-1.5 | 0.022 | 0.00504 | -0.032 | 4.444
-1 | 0.088 | 0.00498 | -0.033 | 17.594
-0.5 | 0.153 | 0.00473 | -0.034 | 32.359
0 | 0.22 | 0.00483 | -0.035 | 45.54
0.5 | 0.286 | 0.00482 | -0.037 | 59.342
1 | 0.352 | 0.00485 | -0.038 | 72.453
1.5 | 0.417 | 0.00489 | -0.039 | 85.32
2 | 0.483 | 0.00544 | -0.04 | 88.882
2.5 | 0.549 | 0.00569 | -0.041 | 96.4
3 | 0.615 | 0.00594 | -0.042 | 103.537
3.5 | 0.68 | 0.00648 | -0.043 | 104.949
4 | 0.742 | 0.00707 | -0.044 | 104.969
4.5 | 0.806 | 0.0076 | -0.045 | 106
5 | 0.87 | 0.00869 | -0.046 | 100.111
5.5 | 0.922 | 0.00924 | -0.047 | 99.883
6 | 0.981 | 0.00974 | -0.048 | 100.701
6.5 | 1.038 | 0.01002 | -0.049 | 103.58
7 | 1.095 | 0.01053 | -0.05 | 104.062
7.5 | 1.152 | 0.01113 | -0.05 | 103.533
8 | 1.207 | 0.01172 | -0.051 | 102.97
8.5 | 1.261 | 0.01273 | -0.052 | 99.076
9 | 1.312 | 0.01388 | -0.053 | 94.516
9.5 | 1.362 | 0.01463 | -0.054 | 93.094
10 | 1.409 | 0.01544 | -0.055 | 91.309
10.5 | 1.454 | 0.01634 | -0.056 | 88.963
11 | 1.495 | 0.01731 | -0.057 | 86.378
11.5 | 1.533 | 0.01839 | -0.057 | 83.382
12 | 1.568 | 0.01939 | -0.058 | 80.872
12.5 | 1.6 | 0.02059 | -0.059 | 77.694
13 | 1.627 | 0.02196 | -0.06 | 74.088
13.5 | 1.65 | 0.0235 | -0.061 | 70.221
14 | 1.669 | 0.025 | -0.061 | 66.75
14.5 | 1.683 | 0.02652 | -0.062 | 63.445
15 | 1.691 | 0.02824 | -0.063 | 59.883
15.5 | 1.691 | 0.03045 | -0.064 | 55.529
16 | 1.687 | 0.03248 | -0.064 | 51.924
16.5 | 1.675 | 0.0349 | -0.065 | 48.009
17 | 1.658 | 0.03764 | -0.066 | 44.055
17.5 | 1.636 | 0.04012 | -0.066 | 40.769
18 | 1.607 | 0.04314 | -0.067 | 37.25
18.5 | 1.572 | 0.04685 | -0.067 | 33.553
19 | 1.532 | 0.05047 | -0.068 | 30.357
19.5 | 1.487 | 0.05451 | -0.068 | 27.284
20 | 1.437 | 0.05899 | -0.069 | 24.364

## 118. Re 12M Mach 0.25 (2)
BIGFOIL.COM POLAR EXPORT
GA 37-220
GA 37-220 |  |  |  | Cl Max: | 1.6791 | at alpha= | 20 | deg
XFOIL ncrit=9 |  |  |  | L/D Max: | 134.417 | at alpha= | 3.5 | deg
Re: | 12000000 |  |  | Cd Min: | 0.07265 | at alpha= | 20 | deg
Mach: | 0.25 |  |  | Cl=0 at alpha= | -1.6647 | deg
|  |  |  | @ Cl=0.1, Cd= | 0.0041995
|  |  |  | @ Cl=0.4, Cd= | 0.004306
|  |  |  | @ Cl=0.6, Cd= | 0.004621
alpha (deg) | Cl | Cd | Cm | Cl/Cd
-20 | -1.4271 | 0.05545 | -0.0792 | -25.7367
-19.5 | -1.4206 | 0.05043 | -0.08 | -28.1697
-19 | -1.4117 | 0.04583 | -0.0804 | -30.803
-18.5 | -1.4017 | 0.04155 | -0.0803 | -33.7353
-18 | -1.3868 | 0.03784 | -0.0798 | -36.649
-17.5 | -1.3671 | 0.03466 | -0.079 | -39.4432
-17 | -1.3504 | 0.03145 | -0.0778 | -42.938
-16.5 | -1.3267 | 0.02884 | -0.0765 | -46.0021
-16 | -1.3099 | 0.02598 | -0.0746 | -50.4196
-15.5 | -1.2921 | 0.02342 | -0.0722 | -55.1708
-15 | -1.2659 | 0.02143 | -0.0699 | -59.0714
-14.5 | -1.2457 | 0.01928 | -0.067 | -64.611
-14 | -1.2178 | 0.01764 | -0.0643 | -69.0363
-13.5 | -1.1888 | 0.01618 | -0.0613 | -73.4734
-13 | -1.1594 | 0.01484 | -0.0582 | -78.1267
-12.5 | -1.1272 | 0.01375 | -0.055 | -81.9782
-12 | -1.0949 | 0.01276 | -0.0515 | -85.8072
-11.5 | -1.0628 | 0.01193 | -0.0477 | -89.0863
-11 | -1.0361 | 0.01113 | -0.0426 | -93.0907
-10.5 | -1.0092 | 0.01061 | -0.0369 | -95.1178
-10 | -0.963 | 0.01015 | -0.0346 | -94.8768
-9.5 | -0.9124 | 0.00973 | -0.033 | -93.7718
-9 | -0.8598 | 0.00936 | -0.0317 | -91.859
-8.5 | -0.8061 | 0.00897 | -0.0308 | -89.8662
-8 | -0.7498 | 0.00864 | -0.0302 | -86.7824
-7.5 | -0.6931 | 0.00832 | -0.0298 | -83.3053
-7 | -0.6352 | 0.00805 | -0.0297 | -78.9068
-6.5 | -0.5763 | 0.00777 | -0.0297 | -74.1699
-6 | -0.517 | 0.00752 | -0.0299 | -68.75
-5.5 | -0.4573 | 0.0073 | -0.0302 | -62.6438
-5 | -0.3969 | 0.0071 | -0.0306 | -55.9014
-4.5 | -0.3363 | 0.00687 | -0.0311 | -48.952
-4 | -0.2761 | 0.00663 | -0.0316 | -41.644
-3.5 | -0.2165 | 0.00634 | -0.032 | -34.1483
-2.5 | -0.0985 | 0.00547 | -0.0329 | -18.0073
-2 | -0.0397 | 0.00504 | -0.0335 | -7.877
-1.5 | 0.0195 | 0.00455 | -0.0341 | 4.2857
-1 | 0.0799 | 0.00419 | -0.0349 | 19.0692
-0.5 | 0.1432 | 0.00422 | -0.036 | 33.9336
0 | 0.2067 | 0.0042 | -0.0372 | 49.2143
0.5 | 0.2703 | 0.00421 | -0.0384 | 64.2043
1 | 0.3332 | 0.00426 | -0.0395 | 78.216
1.5 | 0.3966 | 0.0043 | -0.0407 | 92.2326
2 | 0.4594 | 0.00441 | -0.0417 | 104.1723
2.5 | 0.5217 | 0.0045 | -0.0427 | 115.9333
3 | 0.5846 | 0.00456 | -0.0438 | 128.2018
3.5 | 0.6452 | 0.0048 | -0.0446 | 134.4167
4 | 0.7014 | 0.0053 | -0.0446 | 132.3396
4.5 | 0.7563 | 0.00582 | -0.0444 | 129.9485
5 | 0.8067 | 0.00655 | -0.0435 | 123.1603
6.5 | 0.9552 | 0.0082 | -0.04 | 116.4878
7 | 1.0033 | 0.00863 | -0.0384 | 116.2572
7.5 | 1.0479 | 0.00906 | -0.0363 | 115.6623
8 | 1.076 | 0.00948 | -0.031 | 113.5021
8.5 | 1.0998 | 0.01021 | -0.0255 | 107.7179
9 | 1.1246 | 0.01117 | -0.0208 | 100.6804
9.5 | 1.1509 | 0.01228 | -0.0168 | 93.7215
10 | 1.1757 | 0.0136 | -0.0129 | 86.4485
10.5 | 1.1986 | 0.01515 | -0.0091 | 79.1155
11 | 1.2236 | 0.01673 | -0.0059 | 73.1381
11.5 | 1.2467 | 0.01851 | -0.0027 | 67.3528
12 | 1.2707 | 0.02034 | 0.0001 | 62.473
12.5 | 1.2963 | 0.02221 | 0.0026 | 58.3656
13 | 1.3219 | 0.02418 | 0.0048 | 54.6691
13.5 | 1.3447 | 0.02644 | 0.0071 | 50.8585
14 | 1.371 | 0.02856 | 0.0089 | 48.0042
14.5 | 1.3937 | 0.03102 | 0.0107 | 44.9291
15 | 1.414 | 0.03371 | 0.0125 | 41.946
15.5 | 1.4335 | 0.03618 | 0.0148 | 39.6213
16 | 1.515 | 0.0396 | 0.0044 | 38.2576
16.5 | 1.538 | 0.0432 | 0.0043 | 35.6019
17 | 1.577 | 0.04698 | 0.0012 | 33.5675
17.5 | 1.6228 | 0.05116 | -0.0037 | 31.7201
18 | 1.6368 | 0.0551 | -0.0028 | 29.706
18.5 | 1.65 | 0.05919 | -0.0022 | 27.8763
19 | 1.6616 | 0.06347 | -0.0016 | 26.1793
19.5 | 1.6717 | 0.06797 | -0.0012 | 24.5947
20 | 1.6791 | 0.07265 | -0.0008 | 23.1122

## 119. Re 12M Mach 0.50 (1)
BIGFOIL.COM POLAR EXPORT
GA 37-220
GA 37-220 |  |  |  | Cl Max: | 1.459 | at alpha= | 10.5 | deg
JavaFoil+Calcfoil stall+Eppler ext transition |  |  |  | L/D Max: | 105.433 | at alpha= | 3 | deg
Re: | 12000000 |  |  | Cd Min: | 0.0049 | at alpha= | -0.5 | deg
Mach: | 0.5 |  |  | Cl=0 at alpha= | -1.6712 | deg
|  |  |  | @ Cl=0.1, Cd= | 0.0052015
|  |  |  | @ Cl=0.4, Cd= | 0.0052124
|  |  |  | @ Cl=0.6, Cd= | 0.0061713
alpha (deg) | Cl | Cd | Cm | Cl/Cd
-20 | -1.07 | 0.16847 | 0.003 | -6.351
-19.5 | -1.04 | 0.15854 | 0.003 | -6.558
-19 | -1.009 | 0.15465 | 0.002 | -6.523
-18.5 | -0.977 | 0.15408 | 0.001 | -6.343
-18 | -0.947 | 0.14633 | 0.001 | -6.475
-17.5 | -0.936 | 0.12333 | 0 | -7.591
-17 | -0.922 | 0.10461 | 0 | -8.811
-16.5 | -0.893 | 0.09908 | -0.001 | -9.01
-16 | -0.856 | 0.1001 | -0.002 | -8.556
-15.5 | -0.818 | 0.10225 | -0.003 | -8.004
-15 | -0.78 | 0.10409 | -0.003 | -7.496
-14.5 | -0.748 | 0.10227 | -0.003 | -7.314
-14 | -0.717 | 0.09901 | -0.004 | -7.242
-13.5 | -0.691 | 0.09797 | -0.005 | -7.049
-13 | -0.665 | 0.0875 | -0.006 | -7.603
-12.5 | -0.638 | 0.08094 | -0.006 | -7.877
-12 | -0.629 | 0.06092 | -0.008 | -10.332
-11.5 | -0.659 | 0.02663 | -0.011 | -24.763
-11 | -0.636 | 0.0219 | -0.013 | -29.02
-10.5 | -0.516 | 0.06777 | -0.008 | -7.618
-10 | -0.573 | 0.01908 | -0.015 | -30.009
-9.5 | -0.541 | 0.01715 | -0.016 | -31.522
-9 | -0.763 | 0.01561 | -0.017 | -48.906
-8.5 | -0.801 | 0.01406 | -0.019 | -56.976
-8 | -0.79 | 0.01284 | -0.02 | -61.475
-7.5 | -0.757 | 0.0113 | -0.021 | -67.021
-7 | -0.712 | 0.01046 | -0.022 | -68.063
-6.5 | -0.659 | 0.01043 | -0.024 | -63.247
-6 | -0.601 | 0.00988 | -0.025 | -60.807
-5.5 | -0.539 | 0.00937 | -0.026 | -57.551
-5 | -0.474 | 0.00894 | -0.027 | -53.029
-4.5 | -0.406 | 0.00861 | -0.029 | -47.175
-4 | -0.336 | 0.00829 | -0.03 | -40.504
-3.5 | -0.264 | 0.00706 | -0.031 | -37.456
-3 | -0.193 | 0.00646 | -0.032 | -29.805
-2.5 | -0.12 | 0.0059 | -0.034 | -20.41
-2 | -0.048 | 0.00555 | -0.035 | -8.626
-1.5 | 0.025 | 0.0054 | -0.036 | 4.63
-1 | 0.098 | 0.00521 | -0.037 | 18.798
-0.5 | 0.171 | 0.0049 | -0.038 | 34.856
0 | 0.246 | 0.00513 | -0.04 | 47.951
0.5 | 0.32 | 0.00517 | -0.041 | 61.797
1 | 0.393 | 0.00522 | -0.042 | 75.306
1.5 | 0.467 | 0.00514 | -0.043 | 90.838
2 | 0.54 | 0.00592 | -0.045 | 91.23
2.5 | 0.614 | 0.00623 | -0.046 | 98.514
3 | 0.687 | 0.00652 | -0.047 | 105.433
3.5 | 0.76 | 0.00731 | -0.048 | 104.077
4 | 0.813 | 0.00837 | -0.049 | 97.091
4.5 | 0.879 | 0.00928 | -0.049 | 94.632
5 | 0.943 | 0.01082 | -0.05 | 87.192
5.5 | 1.009 | 0.0115 | -0.051 | 87.74
6 | 1.074 | 0.01225 | -0.052 | 87.688
6.5 | 1.136 | 0.01305 | -0.053 | 87.051
7 | 1.196 | 0.01389 | -0.054 | 86.109
7.5 | 1.253 | 0.01458 | -0.056 | 85.942
8 | 1.306 | 0.0161 | -0.056 | 81.116
8.5 | 1.355 | 0.01759 | -0.057 | 77.03
9 | 1.399 | 0.01899 | -0.058 | 73.706
9.5 | 1.435 | 0.02069 | -0.059 | 69.366
10 | 1.456 | 0.02236 | -0.06 | 65.123
10.5 | 1.459 | 0.02412 | -0.061 | 60.47
11 | 1.429 | 0.02637 | -0.062 | 54.171
11.5 | 1.321 | 0.03026 | -0.063 | 43.639
12 | 0.921 | 0.03513 | -0.063 | 26.219
12.5 | 0.949 | 0.03881 | -0.064 | 24.452
13 | 0.977 | 0.04305 | -0.064 | 22.693
13.5 | 0.995 | 0.05268 | -0.064 | 18.885
14 | 1.021 | 0.05446 | -0.064 | 18.75
14.5 | 1.056 | 0.05595 | -0.066 | 18.876
15 | 1.085 | 0.06031 | -0.066 | 17.982
15.5 | 1.107 | 0.06825 | -0.066 | 16.227

## 120. Re 12M Mach 0.50 (2)
BIGFOIL.COM POLAR EXPORT
GA 37-220
GA 37-220 |  |  |  | Cl Max: | 1.5086 | at alpha= | 17 | deg
XFOIL ncrit=9 |  |  |  | L/D Max: | 153.245 | at alpha= | 3.5 | deg
Re: | 12000000 |  |  | Cd Min: | 0.1018 | at alpha= | -15.5 | deg
Mach: | 0.5 |  |  | Cl=0 at alpha= | -1.6595 | deg
|  |  |  | @ Cl=0.1, Cd= | 0.0043809
|  |  |  | @ Cl=0.4, Cd= | 0.0044614
|  |  |  | @ Cl=0.6, Cd= | 0.0046746
alpha (deg) | Cl | Cd | Cm | Cl/Cd
-15.5 | -0.7169 | 0.1018 | -0.0692 | -7.0422
-15 | -0.7351 | 0.09001 | -0.0772 | -8.1669
-14.5 | -0.7581 | 0.07839 | -0.0849 | -9.6709
-14 | -0.7827 | 0.06757 | -0.0914 | -11.5835
-13.5 | -0.8129 | 0.0574 | -0.0964 | -14.162
-13 | -0.8433 | 0.04836 | -0.0994 | -17.438
-12.5 | -0.8737 | 0.04032 | -0.1003 | -21.6691
-12 | -0.8959 | 0.03371 | -0.0991 | -26.5767
-11.5 | -0.9114 | 0.02821 | -0.0961 | -32.3077
-11 | -0.9252 | 0.02336 | -0.0916 | -39.6062
-10.5 | -0.9279 | 0.01943 | -0.0863 | -47.756
-10 | -0.9145 | 0.01653 | -0.0807 | -55.3237
-9.5 | -0.8894 | 0.01437 | -0.0752 | -61.8928
-9 | -0.8559 | 0.01273 | -0.0699 | -67.2349
-8.5 | -0.8184 | 0.01147 | -0.0647 | -71.3514
-8 | -0.7802 | 0.01048 | -0.0591 | -74.4466
-7.5 | -0.7513 | 0.0097 | -0.0516 | -77.4536
-7 | -0.7021 | 0.00921 | -0.0469 | -76.2324
-6.5 | -0.6424 | 0.00879 | -0.0441 | -73.083
-6 | -0.5788 | 0.00839 | -0.0421 | -68.9869
-5.5 | -0.5129 | 0.00803 | -0.0408 | -63.873
-5 | -0.4453 | 0.00775 | -0.0399 | -57.4581
-4.5 | -0.377 | 0.00747 | -0.0394 | -50.4685
-4 | -0.3078 | 0.0072 | -0.0392 | -42.75
-3.5 | -0.2395 | 0.00691 | -0.0391 | -34.6599
-3 | -0.1733 | 0.00648 | -0.0388 | -26.7438
-2.5 | -0.1087 | 0.00585 | -0.0386 | -18.5812
-2 | -0.0444 | 0.00516 | -0.0385 | -8.6047
-1.5 | 0.0208 | 0.00452 | -0.0386 | 4.6018
-1 | 0.0936 | 0.00438 | -0.0397 | 21.3699
-0.5 | 0.1677 | 0.00439 | -0.0411 | 38.2005
0 | 0.241 | 0.00439 | -0.0423 | 54.8975
0.5 | 0.3149 | 0.00444 | -0.0436 | 70.9234
1 | 0.3894 | 0.00446 | -0.045 | 87.3094
1.5 | 0.4635 | 0.00447 | -0.0464 | 103.6913
2 | 0.5363 | 0.00457 | -0.0474 | 117.3523
2.5 | 0.6094 | 0.00469 | -0.0485 | 129.936
3 | 0.6833 | 0.00478 | -0.0495 | 142.9498
3.5 | 0.7555 | 0.00493 | -0.0502 | 153.2454
4.5 | 0.8738 | 0.00625 | -0.0473 | 139.808
5 | 0.9188 | 0.00718 | -0.0434 | 127.9666
5.5 | 0.938 | 0.00821 | -0.0351 | 114.2509
6 | 0.9418 | 0.00947 | -0.0249 | 99.4509
6.5 | 0.9571 | 0.01114 | -0.0178 | 85.9156
7 | 0.985 | 0.01274 | -0.0129 | 77.3155
7.5 | 1.0154 | 0.0144 | -0.0085 | 70.5139
8 | 1.0414 | 0.01639 | -0.004 | 63.5387
8.5 | 1.0695 | 0.01838 | 0.0001 | 58.1882
9 | 1.0916 | 0.0208 | 0.0044 | 52.4808
9.5 | 1.1144 | 0.02331 | 0.0084 | 47.8078
10 | 1.1318 | 0.02628 | 0.0124 | 43.067
10.5 | 1.1525 | 0.02929 | 0.0158 | 39.3479
11 | 1.1743 | 0.03241 | 0.0188 | 36.2326
11.5 | 1.2026 | 0.03534 | 0.0214 | 34.0294
12 | 1.2297 | 0.03847 | 0.0238 | 31.9652
12.5 | 1.2589 | 0.04164 | 0.026 | 30.2329
13 | 1.2854 | 0.0451 | 0.028 | 28.5011
13.5 | 1.3175 | 0.04834 | 0.0298 | 27.2549
14 | 1.343 | 0.05221 | 0.0314 | 25.723
14.5 | 1.3685 | 0.05629 | 0.0328 | 24.3116
15 | 1.3944 | 0.0605 | 0.034 | 23.0479
15.5 | 1.4202 | 0.06482 | 0.0352 | 21.9099
16 | 1.4383 | 0.0698 | 0.0362 | 20.606
16.5 | 1.4836 | 0.07772 | 0.0287 | 19.089
17 | 1.5086 | 0.08815 | 0.0198 | 17.114

## 121. Re 14M Mach 0.00 (1)
BIGFOIL.COM POLAR EXPORT
GA 37-220
GA 37-220 |  |  |  | Cl Max: | 1.794 | at alpha= | 18 | deg
JavaFoil+Calcfoil stall+Eppler ext transition |  |  |  | L/D Max: | 113.428 | at alpha= | 6.5 | deg
Re: | 14000000 |  |  | Cd Min: | 0.00455 | at alpha= | 0.5 | deg
Mach: | 0 |  |  | Cl=0 at alpha= | -1.6719 | deg
|  |  |  | @ Cl=0.1, Cd= | 0.004779
|  |  |  | @ Cl=0.4, Cd= | 0.0051894
|  |  |  | @ Cl=0.6, Cd= | 0.0060852
alpha (deg) | Cl | Cd | Cm | Cl/Cd
-20 | -1.182 | 0.04754 | 0.004 | -24.866
-19.5 | -1.2 | 0.04323 | 0.003 | -27.751
-19 | -1.217 | 0.03863 | 0.003 | -31.495
-18.5 | -1.23 | 0.03532 | 0.002 | -34.818
-18 | -1.241 | 0.0321 | 0.001 | -38.658
-17.5 | -1.248 | 0.02955 | 0 | -42.244
-17 | -1.254 | 0.02708 | -0.001 | -46.311
-16.5 | -1.255 | 0.02542 | -0.001 | -49.358
-16 | -1.254 | 0.02314 | -0.002 | -54.193
-15.5 | -1.249 | 0.02136 | -0.003 | -58.471
-15 | -1.24 | 0.01977 | -0.004 | -62.703
-14.5 | -1.225 | 0.01849 | -0.005 | -66.234
-14 | -1.208 | 0.01699 | -0.006 | -71.141
-13.5 | -1.188 | 0.01618 | -0.007 | -73.436
-13 | -1.164 | 0.01515 | -0.008 | -76.841
-12.5 | -1.137 | 0.01406 | -0.009 | -80.844
-12 | -1.107 | 0.01312 | -0.01 | -84.34
-11.5 | -1.073 | 0.01239 | -0.011 | -86.594
-11 | -1.037 | 0.01163 | -0.011 | -89.107
-10.5 | -0.997 | 0.01105 | -0.012 | -90.212
-10 | -0.955 | 0.01046 | -0.013 | -91.315
-9.5 | -0.911 | 0.01034 | -0.015 | -88.104
-9 | -0.865 | 0.00983 | -0.016 | -87.982
-8.5 | -0.816 | 0.00943 | -0.017 | -86.527
-8 | -0.763 | 0.00856 | -0.018 | -89.137
-7.5 | -0.708 | 0.00873 | -0.019 | -81.133
-7 | -0.652 | 0.00852 | -0.02 | -76.495
-6.5 | -0.594 | 0.00824 | -0.021 | -72.158
-6 | -0.536 | 0.00791 | -0.022 | -67.7
-5.5 | -0.476 | 0.00777 | -0.023 | -61.248
-5 | -0.415 | 0.00747 | -0.024 | -55.57
-4.5 | -0.354 | 0.00732 | -0.025 | -48.376
-4 | -0.292 | 0.00681 | -0.026 | -42.876
-3.5 | -0.23 | 0.00606 | -0.027 | -37.921
-3 | -0.167 | 0.00567 | -0.028 | -29.518
-2.5 | -0.104 | 0.00558 | -0.029 | -18.724
-2 | -0.042 | 0.00518 | -0.03 | -8.007
-1.5 | 0.022 | 0.005 | -0.031 | 4.34
-1 | 0.085 | 0.00476 | -0.032 | 17.822
-0.5 | 0.148 | 0.00484 | -0.033 | 30.638
0 | 0.213 | 0.00456 | -0.034 | 46.711
0.5 | 0.277 | 0.00455 | -0.035 | 60.888
1 | 0.34 | 0.00458 | -0.037 | 74.289
1.5 | 0.404 | 0.00523 | -0.038 | 77.285
2 | 0.468 | 0.00545 | -0.039 | 85.892
2.5 | 0.531 | 0.0056 | -0.04 | 94.851
3 | 0.595 | 0.00605 | -0.041 | 98.332
3.5 | 0.659 | 0.0065 | -0.042 | 101.358
4 | 0.719 | 0.00697 | -0.043 | 103.051
4.5 | 0.781 | 0.00744 | -0.044 | 104.913
5 | 0.843 | 0.00825 | -0.045 | 102.148
5.5 | 0.905 | 0.00858 | -0.046 | 105.456
6 | 0.967 | 0.00894 | -0.047 | 108.121
6.5 | 1.027 | 0.00906 | -0.048 | 113.428
7 | 1.072 | 0.0096 | -0.048 | 111.669
7.5 | 1.125 | 0.01011 | -0.049 | 111.259
8 | 1.178 | 0.01071 | -0.05 | 110.021
8.5 | 1.232 | 0.0115 | -0.051 | 107.175
9 | 1.284 | 0.01246 | -0.052 | 102.987
9.5 | 1.334 | 0.01311 | -0.053 | 101.743
10 | 1.383 | 0.01375 | -0.053 | 100.579
10.5 | 1.429 | 0.01455 | -0.054 | 98.212
11 | 1.473 | 0.01528 | -0.055 | 96.426
11.5 | 1.515 | 0.01583 | -0.056 | 95.713
12 | 1.555 | 0.01697 | -0.057 | 91.61
12.5 | 1.592 | 0.01767 | -0.058 | 90.099
13 | 1.627 | 0.01871 | -0.058 | 86.934
13.5 | 1.659 | 0.01984 | -0.059 | 83.618
14 | 1.688 | 0.02124 | -0.06 | 79.471
14.5 | 1.714 | 0.02255 | -0.061 | 75.998
15 | 1.736 | 0.02378 | -0.062 | 73.025
15.5 | 1.754 | 0.02524 | -0.062 | 69.502
16 | 1.769 | 0.02681 | -0.063 | 65.979
16.5 | 1.78 | 0.02874 | -0.064 | 61.925
17 | 1.788 | 0.03043 | -0.064 | 58.76
17.5 | 1.793 | 0.03218 | -0.065 | 55.707
18 | 1.794 | 0.03432 | -0.066 | 52.264
18.5 | 1.792 | 0.03642 | -0.066 | 49.21
19 | 1.787 | 0.03862 | -0.067 | 46.286
19.5 | 1.78 | 0.04116 | -0.067 | 43.242
20 | 1.769 | 0.04369 | -0.068 | 40.491

## 122. Re 14M Mach 0.00 (2)
BIGFOIL.COM POLAR EXPORT
GA 37-220
GA 37-220 |  |  |  | Cl Max: | 1.7319 | at alpha= | 20 | deg
XFOIL ncrit=9 |  |  |  | L/D Max: | 124.888 | at alpha= | 4 | deg
Re: | 14000000 |  |  | Cd Min: | 0.05554 | at alpha= | 20 | deg
Mach: | 0 |  |  | Cl=0 at alpha= | -1.6765 | deg
|  |  |  | @ Cl=0.1, Cd= | 0.0041022
|  |  |  | @ Cl=0.4, Cd= | 0.0042514
|  |  |  | @ Cl=0.6, Cd= | 0.0048892
alpha (deg) | Cl | Cd | Cm | Cl/Cd
-20 | -1.5051 | 0.03625 | -0.0672 | -41.52
-19.5 | -1.4876 | 0.03343 | -0.0668 | -44.499
-19 | -1.4702 | 0.03072 | -0.0661 | -47.8581
-18.5 | -1.4513 | 0.02824 | -0.0652 | -51.3916
-18 | -1.4309 | 0.02598 | -0.064 | -55.077
-17.5 | -1.4099 | 0.02387 | -0.0626 | -59.0658
-17 | -1.3904 | 0.02184 | -0.0608 | -63.663
-16.5 | -1.3678 | 0.02008 | -0.0589 | -68.1175
-16 | -1.346 | 0.01837 | -0.0566 | -73.2716
-15.5 | -1.3217 | 0.01691 | -0.0542 | -78.1609
-15 | -1.2951 | 0.01566 | -0.0517 | -82.7011
-14.5 | -1.2682 | 0.01449 | -0.049 | -87.5224
-14 | -1.2388 | 0.01355 | -0.0463 | -91.4244
-13.5 | -1.2089 | 0.01271 | -0.0433 | -95.1141
-13 | -1.179 | 0.012 | -0.0401 | -98.25
-12.5 | -1.1513 | 0.01137 | -0.036 | -101.2577
-12 | -1.1258 | 0.01092 | -0.031 | -103.0952
-11.5 | -1.0833 | 0.01048 | -0.0291 | -103.3683
-11 | -1.0379 | 0.01003 | -0.0277 | -103.4796
-10.5 | -0.9894 | 0.00965 | -0.0268 | -102.5285
-10 | -0.9386 | 0.00932 | -0.0263 | -100.7082
-9.5 | -0.8868 | 0.00899 | -0.0259 | -98.6429
-9 | -0.8344 | 0.00866 | -0.0256 | -96.351
-8.5 | -0.7802 | 0.00838 | -0.0256 | -93.1026
-8 | -0.7252 | 0.0081 | -0.0258 | -89.5309
-7.5 | -0.6699 | 0.00784 | -0.0259 | -85.4464
-7 | -0.6134 | 0.00762 | -0.0263 | -80.4987
-6.5 | -0.5568 | 0.00737 | -0.0267 | -75.5495
-6 | -0.4993 | 0.00717 | -0.0272 | -69.6374
-5.5 | -0.4419 | 0.00697 | -0.0278 | -63.4003
-5 | -0.3838 | 0.00678 | -0.0284 | -56.6077
-4.5 | -0.3254 | 0.00658 | -0.0291 | -49.4529
-4 | -0.2674 | 0.00636 | -0.0298 | -42.044
-3.5 | -0.2096 | 0.00613 | -0.0304 | -34.1925
-3 | -0.1524 | 0.00573 | -0.031 | -26.5969
-2.5 | -0.095 | 0.00537 | -0.0316 | -17.6909
-2 | -0.0374 | 0.00505 | -0.0323 | -7.4059
-1.5 | 0.0204 | 0.00466 | -0.033 | 4.3777
-1 | 0.0766 | 0.00411 | -0.0336 | 18.6375
-0.5 | 0.137 | 0.00409 | -0.0347 | 33.4963
0 | 0.1981 | 0.00408 | -0.0359 | 48.5539
0.5 | 0.2585 | 0.00412 | -0.0369 | 62.7427
1 | 0.3192 | 0.00413 | -0.0381 | 77.2881
1.5 | 0.3793 | 0.00421 | -0.0391 | 90.095
2 | 0.4393 | 0.00433 | -0.0402 | 101.455
2.5 | 0.4996 | 0.00439 | -0.0413 | 113.8041
3 | 0.558 | 0.00458 | -0.0421 | 121.8341
3.5 | 0.6137 | 0.00499 | -0.0425 | 122.986
4 | 0.6694 | 0.00536 | -0.0429 | 124.8881
4.5 | 0.7229 | 0.00583 | -0.043 | 123.9966
5 | 0.7726 | 0.00652 | -0.0425 | 118.4969
5.5 | 0.8236 | 0.00702 | -0.0422 | 117.3219
6.5 | 0.9267 | 0.00778 | -0.0416 | 119.1131
7 | 0.978 | 0.00811 | -0.0413 | 120.5919
7.5 | 1.0274 | 0.00844 | -0.0407 | 121.7299
8 | 1.0747 | 0.0088 | -0.0397 | 122.125
8.5 | 1.1184 | 0.00921 | -0.0381 | 121.4332
9 | 1.1497 | 0.00962 | -0.0341 | 119.5114
9.5 | 1.1688 | 0.01028 | -0.0282 | 113.6965
10 | 1.1927 | 0.01109 | -0.0238 | 107.5473
10.5 | 1.2179 | 0.01206 | -0.02 | 100.9867
11 | 1.2432 | 0.01316 | -0.0166 | 94.4681
11.5 | 1.2684 | 0.01438 | -0.0135 | 88.2058
12 | 1.2949 | 0.01565 | -0.0108 | 82.7412
12.5 | 1.3213 | 0.017 | -0.0082 | 77.7235
13 | 1.3469 | 0.01848 | -0.0059 | 72.8842
13.5 | 1.3702 | 0.02014 | -0.0035 | 68.0338
14 | 1.3954 | 0.0218 | -0.0015 | 64.0092
14.5 | 1.4193 | 0.02361 | 0.0004 | 60.1144
15 | 1.4408 | 0.02567 | 0.0023 | 56.1278
16 | 1.483 | 0.02963 | 0.0061 | 50.0506
16.5 | 1.55 | 0.03251 | -0.0024 | 47.6776
17 | 1.5797 | 0.0352 | -0.0032 | 44.8778
17.5 | 1.6305 | 0.03819 | -0.0085 | 42.6944
18 | 1.6742 | 0.04172 | -0.0134 | 40.1294
18.5 | 1.6884 | 0.04513 | -0.0127 | 37.4119
19 | 1.7068 | 0.04816 | -0.0121 | 35.4402
19.5 | 1.7198 | 0.05178 | -0.0117 | 33.2136
20 | 1.7319 | 0.05554 | -0.0113 | 31.1829

## 123. Re 14M Mach 0.10 (1)
BIGFOIL.COM POLAR EXPORT
GA 37-220
GA 37-220 |  |  |  | Cl Max: | 1.777 | at alpha= | 17.5 | deg
JavaFoil+Calcfoil stall+Eppler ext transition |  |  |  | L/D Max: | 110.676 | at alpha= | 6.5 | deg
Re: | 14000000 |  |  | Cd Min: | 0.00456 | at alpha= | 0 | deg
Mach: | 0.1 |  |  | Cl=0 at alpha= | -1.6719 | deg
|  |  |  | @ Cl=0.1, Cd= | 0.0047788
|  |  |  | @ Cl=0.4, Cd= | 0.0051781
|  |  |  | @ Cl=0.6, Cd= | 0.0060853
alpha (deg) | Cl | Cd | Cm | Cl/Cd
-20 | -1.13 | 0.05123 | 0.004 | -22.054
-19.5 | -1.152 | 0.04624 | 0.003 | -24.911
-19 | -1.174 | 0.04091 | 0.003 | -28.685
-18.5 | -1.191 | 0.03725 | 0.002 | -31.971
-18 | -1.206 | 0.03365 | 0.001 | -35.842
-17.5 | -1.217 | 0.03089 | 0 | -39.413
-17 | -1.227 | 0.02793 | -0.001 | -43.938
-16.5 | -1.231 | 0.02636 | -0.001 | -46.718
-16 | -1.233 | 0.02429 | -0.002 | -50.783
-15.5 | -1.232 | 0.02219 | -0.003 | -55.52
-15 | -1.225 | 0.02058 | -0.004 | -59.528
-14.5 | -1.213 | 0.01898 | -0.005 | -63.95
-14 | -1.199 | 0.01736 | -0.006 | -69.08
-13.5 | -1.181 | 0.01652 | -0.007 | -71.484
-13 | -1.159 | 0.01542 | -0.008 | -75.182
-12.5 | -1.133 | 0.01429 | -0.009 | -79.314
-12 | -1.104 | 0.01341 | -0.01 | -82.325
-11.5 | -1.072 | 0.01257 | -0.011 | -85.292
-11 | -1.037 | 0.01181 | -0.012 | -87.755
-10.5 | -0.998 | 0.0112 | -0.013 | -89.074
-10 | -0.957 | 0.01061 | -0.014 | -90.189
-9.5 | -0.913 | 0.01047 | -0.015 | -87.179
-9 | -0.867 | 0.00995 | -0.016 | -87.072
-8.5 | -0.818 | 0.00948 | -0.017 | -86.277
-8 | -0.766 | 0.00864 | -0.018 | -88.697
-7.5 | -0.711 | 0.00882 | -0.019 | -80.671
-7 | -0.655 | 0.00853 | -0.02 | -76.793
-6.5 | -0.597 | 0.00831 | -0.021 | -71.812
-6 | -0.538 | 0.00804 | -0.022 | -66.922
-5.5 | -0.478 | 0.00775 | -0.023 | -61.709
-5 | -0.417 | 0.00759 | -0.024 | -54.98
-4.5 | -0.356 | 0.0073 | -0.025 | -48.694
-4 | -0.294 | 0.0068 | -0.026 | -43.183
-3.5 | -0.231 | 0.0061 | -0.027 | -37.845
-3 | -0.168 | 0.00564 | -0.028 | -29.801
-2.5 | -0.105 | 0.00555 | -0.029 | -18.906
-2 | -0.042 | 0.00518 | -0.03 | -8.046
-1.5 | 0.022 | 0.005 | -0.031 | 4.361
-1 | 0.085 | 0.00476 | -0.032 | 17.925
-0.5 | 0.149 | 0.00484 | -0.033 | 30.793
0 | 0.214 | 0.00456 | -0.035 | 46.961
0.5 | 0.278 | 0.00463 | -0.036 | 60.059
1 | 0.342 | 0.00458 | -0.037 | 74.671
1.5 | 0.406 | 0.00524 | -0.038 | 77.576
2 | 0.47 | 0.00541 | -0.039 | 86.931
2.5 | 0.534 | 0.00557 | -0.04 | 95.936
3 | 0.598 | 0.00607 | -0.041 | 98.59
3.5 | 0.662 | 0.00656 | -0.042 | 100.904
4 | 0.722 | 0.00703 | -0.043 | 102.652
4.5 | 0.785 | 0.00751 | -0.044 | 104.497
5 | 0.847 | 0.0083 | -0.045 | 102.039
5.5 | 0.91 | 0.00867 | -0.046 | 104.859
6 | 0.971 | 0.00899 | -0.047 | 107.998
6.5 | 1.02 | 0.00922 | -0.048 | 110.676
7 | 1.075 | 0.00973 | -0.049 | 110.483
7.5 | 1.129 | 0.01025 | -0.049 | 110.051
8 | 1.183 | 0.0108 | -0.05 | 109.543
8.5 | 1.237 | 0.01165 | -0.051 | 106.177
9 | 1.288 | 0.01259 | -0.052 | 102.303
9.5 | 1.339 | 0.01329 | -0.053 | 100.776
10 | 1.387 | 0.01397 | -0.054 | 99.315
10.5 | 1.433 | 0.01473 | -0.055 | 97.288
11 | 1.477 | 0.01551 | -0.055 | 95.249
11.5 | 1.519 | 0.01606 | -0.056 | 94.592
12 | 1.558 | 0.01723 | -0.057 | 90.431
12.5 | 1.594 | 0.01796 | -0.058 | 88.793
13 | 1.628 | 0.01905 | -0.059 | 85.472
13.5 | 1.659 | 0.0204 | -0.059 | 81.347
14 | 1.687 | 0.02171 | -0.06 | 77.705
14.5 | 1.712 | 0.02301 | -0.061 | 74.398
15 | 1.732 | 0.02428 | -0.062 | 71.367
15.5 | 1.749 | 0.02597 | -0.062 | 67.345
16 | 1.761 | 0.02741 | -0.063 | 64.244
16.5 | 1.77 | 0.02943 | -0.064 | 60.127
17 | 1.775 | 0.03115 | -0.065 | 56.984
17.5 | 1.777 | 0.03303 | -0.065 | 53.799
18 | 1.775 | 0.03494 | -0.066 | 50.815
18.5 | 1.769 | 0.03748 | -0.067 | 47.203
19 | 1.761 | 0.03983 | -0.067 | 44.217
19.5 | 1.749 | 0.04251 | -0.068 | 41.152
20 | 1.735 | 0.04519 | -0.068 | 38.383

## 124. Re 14M Mach 0.10 (2)
BIGFOIL.COM POLAR EXPORT
GA 37-220
GA 37-220 |  |  |  | Cl Max: | 1.7293 | at alpha= | 20 | deg
XFOIL ncrit=9 |  |  |  | L/D Max: | 125.746 | at alpha= | 4 | deg
Re: | 14000000 |  |  | Cd Min: | 0.05767 | at alpha= | 20 | deg
Mach: | 0.1 |  |  | Cl=0 at alpha= | -1.677 | deg
|  |  |  | @ Cl=0.1, Cd= | 0.0041125
|  |  |  | @ Cl=0.4, Cd= | 0.004246
|  |  |  | @ Cl=0.6, Cd= | 0.0048589
alpha (deg) | Cl | Cd | Cm | Cl/Cd
-20 | -1.5005 | 0.0384 | -0.0696 | -39.0755
-19.5 | -1.4841 | 0.03533 | -0.0693 | -42.0068
-19 | -1.4674 | 0.0324 | -0.0687 | -45.2901
-18.5 | -1.4495 | 0.02969 | -0.0678 | -48.8212
-18 | -1.43 | 0.02723 | -0.0667 | -52.5156
-17.5 | -1.4067 | 0.02514 | -0.0654 | -55.9547
-17 | -1.3866 | 0.02301 | -0.0637 | -60.2608
-16.5 | -1.3644 | 0.02112 | -0.0618 | -64.6023
-16 | -1.3429 | 0.01929 | -0.0595 | -69.6164
-15.5 | -1.32 | 0.01765 | -0.057 | -74.7875
-15 | -1.2934 | 0.01631 | -0.0546 | -79.301
-14.5 | -1.2672 | 0.01501 | -0.0518 | -84.4237
-14 | -1.2385 | 0.01397 | -0.049 | -88.6543
-13.5 | -1.2081 | 0.01305 | -0.0461 | -92.5747
-13 | -1.1779 | 0.01227 | -0.0428 | -95.9984
-12.5 | -1.148 | 0.01159 | -0.0392 | -99.0509
-12 | -1.1236 | 0.01103 | -0.0341 | -101.8676
-11.5 | -1.087 | 0.01062 | -0.0309 | -102.354
-11 | -1.0425 | 0.01015 | -0.0292 | -102.7094
-10.5 | -0.9946 | 0.00975 | -0.028 | -102.0103
-10 | -0.944 | 0.0094 | -0.0273 | -100.4255
-9.5 | -0.8918 | 0.00907 | -0.0268 | -98.3241
-9 | -0.8392 | 0.00873 | -0.0264 | -96.1283
-8.5 | -0.7849 | 0.00843 | -0.0263 | -93.1079
-8 | -0.7295 | 0.00815 | -0.0263 | -89.5092
-7.5 | -0.674 | 0.00788 | -0.0264 | -85.533
-7 | -0.6172 | 0.00765 | -0.0267 | -80.6797
-6.5 | -0.5601 | 0.0074 | -0.0271 | -75.6892
-6 | -0.5024 | 0.00719 | -0.0276 | -69.8748
-5.5 | -0.4446 | 0.00699 | -0.0281 | -63.6052
-5 | -0.386 | 0.0068 | -0.0287 | -56.7647
-4.5 | -0.3273 | 0.0066 | -0.0294 | -49.5909
-4 | -0.2689 | 0.00639 | -0.03 | -42.0814
-3.5 | -0.2107 | 0.00614 | -0.0306 | -34.316
-2.5 | -0.0955 | 0.00538 | -0.0318 | -17.7509
-2 | -0.0376 | 0.00506 | -0.0325 | -7.4308
-1.5 | 0.0206 | 0.00466 | -0.0332 | 4.4206
-1 | 0.0771 | 0.00412 | -0.0338 | 18.7136
-0.5 | 0.138 | 0.0041 | -0.0349 | 33.6585
0 | 0.1995 | 0.00408 | -0.0361 | 48.8971
0.5 | 0.2603 | 0.00412 | -0.0372 | 63.1796
1 | 0.3215 | 0.00414 | -0.0383 | 77.657
1.5 | 0.3819 | 0.00421 | -0.0394 | 90.7126
2 | 0.4423 | 0.00433 | -0.0404 | 102.1478
2.5 | 0.503 | 0.0044 | -0.0415 | 114.3182
3 | 0.5619 | 0.00458 | -0.0423 | 122.6856
3.5 | 0.6179 | 0.00499 | -0.0427 | 123.8277
4 | 0.674 | 0.00536 | -0.0432 | 125.7463
4.5 | 0.7277 | 0.00584 | -0.0432 | 124.6062
5 | 0.7774 | 0.00654 | -0.0426 | 118.8685
5.5 | 0.8284 | 0.00705 | -0.0422 | 117.5035
6 | 0.881 | 0.00742 | -0.042 | 118.7332
6.5 | 0.9317 | 0.00783 | -0.0415 | 118.9911
7 | 0.9829 | 0.00816 | -0.0411 | 120.4534
7.5 | 1.0322 | 0.0085 | -0.0403 | 121.4353
8 | 1.079 | 0.00887 | -0.0391 | 121.646
8.5 | 1.1216 | 0.0093 | -0.0372 | 120.6022
9 | 1.1453 | 0.00975 | -0.0317 | 117.4667
9.5 | 1.1669 | 0.01048 | -0.0264 | 111.3454
10 | 1.1913 | 0.01136 | -0.0221 | 104.868
10.5 | 1.2166 | 0.0124 | -0.0184 | 98.1129
11 | 1.2411 | 0.01361 | -0.0149 | 91.1903
11.5 | 1.2675 | 0.01484 | -0.0119 | 85.4111
12 | 1.294 | 0.01617 | -0.0092 | 80.0247
12.5 | 1.3209 | 0.01756 | -0.0067 | 75.2221
13 | 1.3458 | 0.01913 | -0.0043 | 70.3502
13.5 | 1.3695 | 0.02084 | -0.0019 | 65.715
14 | 1.3951 | 0.02255 | 0 | 61.867
14.5 | 1.4183 | 0.0245 | 0.002 | 57.8898
15 | 1.4391 | 0.02668 | 0.0039 | 53.9393
16 | 1.4787 | 0.03089 | 0.0081 | 47.8699
16.5 | 1.5753 | 0.03411 | -0.0063 | 46.1829
18 | 1.6732 | 0.04338 | -0.0118 | 38.5708
18.5 | 1.6863 | 0.047 | -0.0111 | 35.8787
19 | 1.7015 | 0.05044 | -0.0105 | 33.7331
19.5 | 1.7161 | 0.054 | -0.01 | 31.7796
20 | 1.7293 | 0.05767 | -0.0096 | 29.9861

## 125. Re 14M Mach 0.25 (1)
BIGFOIL.COM POLAR EXPORT
GA 37-220
GA 37-220 |  |  |  | Cl Max: | 1.693 | at alpha= | 15 | deg
JavaFoil+Calcfoil stall+Eppler ext transition |  |  |  | L/D Max: | 106.427 | at alpha= | 7 | deg
Re: | 14000000 |  |  | Cd Min: | 0.00468 | at alpha= | 0 | deg
Mach: | 0.25 |  |  | Cl=0 at alpha= | -1.6692 | deg
|  |  |  | @ Cl=0.1, Cd= | 0.0049679
|  |  |  | @ Cl=0.4, Cd= | 0.0052005
|  |  |  | @ Cl=0.6, Cd= | 0.0060886
alpha (deg) | Cl | Cd | Cm | Cl/Cd
-19 | -0.75 | 0.11216 | 0.002 | -6.69
-18.5 | -0.836 | 0.07026 | 0.002 | -11.896
-18 | -0.888 | 0.06076 | 0.001 | -14.619
-17.5 | -0.942 | 0.04907 | 0 | -19.201
-17 | -0.987 | 0.04176 | -0.001 | -23.645
-16.5 | -1.027 | 0.03631 | -0.001 | -28.283
-16 | -1.064 | 0.03056 | -0.002 | -34.8
-15.5 | -1.089 | 0.02784 | -0.003 | -39.094
-15 | -1.107 | 0.0242 | -0.004 | -45.752
-14.5 | -1.115 | 0.02298 | -0.005 | -48.529
-14 | -1.121 | 0.02026 | -0.006 | -55.338
-13.5 | -1.12 | 0.01873 | -0.007 | -59.801
-13 | -1.112 | 0.01741 | -0.008 | -63.904
-12.5 | -1.099 | 0.01629 | -0.009 | -67.463
-12 | -1.081 | 0.01526 | -0.01 | -70.803
-11.5 | -1.058 | 0.01388 | -0.011 | -76.191
-11 | -1.03 | 0.0133 | -0.012 | -77.44
-10.5 | -0.997 | 0.01207 | -0.013 | -82.629
-10 | -0.96 | 0.01139 | -0.014 | -84.293
-9.5 | -0.92 | 0.01119 | -0.015 | -82.145
-9 | -0.876 | 0.01063 | -0.016 | -82.348
-8.5 | -0.829 | 0.00951 | -0.017 | -87.12
-8 | -0.779 | 0.00901 | -0.018 | -86.446
-7.5 | -0.727 | 0.00916 | -0.019 | -79.318
-7 | -0.67 | 0.00884 | -0.02 | -75.771
-6.5 | -0.611 | 0.00854 | -0.021 | -71.62
-6 | -0.552 | 0.0083 | -0.022 | -66.46
-5.5 | -0.49 | 0.00798 | -0.024 | -61.435
-5 | -0.428 | 0.00774 | -0.025 | -55.283
-4.5 | -0.365 | 0.00751 | -0.026 | -48.591
-4 | -0.301 | 0.0072 | -0.027 | -41.83
-3.5 | -0.237 | 0.0062 | -0.028 | -38.239
-3 | -0.173 | 0.00573 | -0.029 | -30.147
-2.5 | -0.108 | 0.00569 | -0.03 | -18.951
-2 | -0.043 | 0.00524 | -0.031 | -8.177
-1.5 | 0.022 | 0.00504 | -0.032 | 4.442
-1 | 0.088 | 0.00499 | -0.033 | 17.558
-0.5 | 0.153 | 0.00487 | -0.034 | 31.43
0 | 0.22 | 0.00468 | -0.035 | 47.007
0.5 | 0.286 | 0.00471 | -0.037 | 60.644
1 | 0.352 | 0.00475 | -0.038 | 73.992
1.5 | 0.417 | 0.00536 | -0.039 | 77.923
2 | 0.483 | 0.00554 | -0.04 | 87.211
2.5 | 0.549 | 0.00571 | -0.041 | 96.088
3 | 0.615 | 0.0062 | -0.042 | 99.181
3.5 | 0.68 | 0.00673 | -0.043 | 101
4 | 0.742 | 0.00725 | -0.044 | 102.248
4.5 | 0.806 | 0.00774 | -0.045 | 104.212
5 | 0.87 | 0.00857 | -0.046 | 101.511
5.5 | 0.924 | 0.00903 | -0.047 | 102.39
6 | 0.983 | 0.00947 | -0.048 | 103.776
6.5 | 1.039 | 0.00978 | -0.049 | 106.246
7 | 1.096 | 0.0103 | -0.05 | 106.427
7.5 | 1.153 | 0.01086 | -0.051 | 106.197
8 | 1.209 | 0.01148 | -0.051 | 105.303
8.5 | 1.262 | 0.01249 | -0.052 | 101.078
9 | 1.314 | 0.01352 | -0.053 | 97.191
9.5 | 1.364 | 0.01425 | -0.054 | 95.704
10 | 1.411 | 0.01506 | -0.055 | 93.688
10.5 | 1.456 | 0.01592 | -0.056 | 91.44
11 | 1.497 | 0.01683 | -0.057 | 88.917
11.5 | 1.535 | 0.01759 | -0.058 | 87.254
12 | 1.57 | 0.01888 | -0.058 | 83.148
12.5 | 1.602 | 0.02003 | -0.059 | 79.977
13 | 1.629 | 0.02143 | -0.06 | 75.997
13.5 | 1.652 | 0.02286 | -0.061 | 72.263
14 | 1.671 | 0.0243 | -0.062 | 68.754
14.5 | 1.685 | 0.026 | -0.062 | 64.802
15 | 1.693 | 0.02768 | -0.063 | 61.165
15.5 | 1.693 | 0.02983 | -0.064 | 56.75
16 | 1.688 | 0.03156 | -0.064 | 53.492
16.5 | 1.678 | 0.03381 | -0.065 | 49.616
17 | 1.661 | 0.03624 | -0.066 | 45.83
17.5 | 1.638 | 0.03873 | -0.066 | 42.297
18 | 1.61 | 0.04175 | -0.067 | 38.551
18.5 | 1.574 | 0.04537 | -0.068 | 34.703
19 | 1.535 | 0.04891 | -0.068 | 31.376
19.5 | 1.49 | 0.05274 | -0.069 | 28.247
20 | 1.439 | 0.05786 | -0.069 | 24.865

## 126. Re 14M Mach 0.25 (2)
BIGFOIL.COM POLAR EXPORT
GA 37-220
GA 37-220 |  |  |  | Cl Max: | 1.6992 | at alpha= | 20 | deg
XFOIL ncrit=9 |  |  |  | L/D Max: | 127.729 | at alpha= | 3.5 | deg
Re: | 14000000 |  |  | Cd Min: | 0.07115 | at alpha= | 20 | deg
Mach: | 0.25 |  |  | Cl=0 at alpha= | -1.679 | deg
|  |  |  | @ Cl=0.1, Cd= | 0.0041405
|  |  |  | @ Cl=0.4, Cd= | 0.0042462
|  |  |  | @ Cl=0.6, Cd= | 0.0047053
alpha (deg) | Cl | Cd | Cm | Cl/Cd
-20 | -1.4566 | 0.05268 | -0.0802 | -27.65
-19.5 | -1.4477 | 0.04803 | -0.0807 | -30.1416
-19 | -1.4355 | 0.04379 | -0.0808 | -32.7815
-18.5 | -1.4247 | 0.03966 | -0.0806 | -35.9228
-18 | -1.4106 | 0.03596 | -0.0799 | -39.2269
-17.5 | -1.3912 | 0.03284 | -0.0789 | -42.363
-17 | -1.3725 | 0.02984 | -0.0775 | -45.9953
-16.5 | -1.3485 | 0.02738 | -0.0759 | -49.2513
-16 | -1.3289 | 0.02478 | -0.0739 | -53.6279
-15.5 | -1.3063 | 0.02252 | -0.0717 | -58.0062
-15 | -1.2805 | 0.02059 | -0.0693 | -62.1904
-14.5 | -1.2585 | 0.01856 | -0.0663 | -67.8071
-14 | -1.2323 | 0.01691 | -0.0633 | -72.874
-13.5 | -1.2025 | 0.01551 | -0.0603 | -77.5306
-13 | -1.1736 | 0.01423 | -0.0569 | -82.4736
-12.5 | -1.1418 | 0.01316 | -0.0535 | -86.7629
-12 | -1.1098 | 0.01225 | -0.0498 | -90.5959
-11.5 | -1.0778 | 0.01147 | -0.0457 | -93.9669
-11 | -1.0505 | 0.01082 | -0.0404 | -97.0887
-10.5 | -1.0169 | 0.01035 | -0.0358 | -98.2512
-10 | -0.9695 | 0.00987 | -0.0336 | -98.227
-9.5 | -0.9184 | 0.00947 | -0.0321 | -96.9799
-9 | -0.8645 | 0.00912 | -0.0311 | -94.7917
-8.5 | -0.8097 | 0.00875 | -0.0303 | -92.5371
-8 | -0.7535 | 0.00842 | -0.0297 | -89.4893
-7.5 | -0.6959 | 0.00814 | -0.0294 | -85.4914
-7 | -0.6377 | 0.00783 | -0.0293 | -81.4432
-6.5 | -0.5784 | 0.00759 | -0.0294 | -76.2055
-6 | -0.5191 | 0.00735 | -0.0296 | -70.6259
-5.5 | -0.4588 | 0.00714 | -0.03 | -64.2577
-5 | -0.3982 | 0.00691 | -0.0304 | -57.6266
-4.5 | -0.3375 | 0.00672 | -0.0309 | -50.2232
-4 | -0.277 | 0.00652 | -0.0315 | -42.4847
-3.5 | -0.2166 | 0.00624 | -0.032 | -34.7115
-3 | -0.1572 | 0.00586 | -0.0325 | -26.8259
-2.5 | -0.0982 | 0.00546 | -0.033 | -17.9853
-2 | -0.0382 | 0.00509 | -0.0336 | -7.5049
-1.5 | 0.0213 | 0.00464 | -0.0343 | 4.5905
-1 | 0.08 | 0.00415 | -0.0349 | 19.2771
-0.5 | 0.1434 | 0.00412 | -0.036 | 34.8058
0 | 0.2072 | 0.00411 | -0.0372 | 50.4136
0.5 | 0.2702 | 0.00414 | -0.0384 | 65.2657
1 | 0.3338 | 0.00417 | -0.0396 | 80.048
1.5 | 0.3965 | 0.00424 | -0.0407 | 93.5142
2 | 0.459 | 0.00435 | -0.0417 | 105.5172
2.5 | 0.5223 | 0.00442 | -0.0429 | 118.1674
3 | 0.5836 | 0.00458 | -0.0437 | 127.4236
3.5 | 0.6412 | 0.00502 | -0.044 | 127.7291
4.5 | 0.754 | 0.00593 | -0.0441 | 127.1501
5 | 0.8045 | 0.00662 | -0.0432 | 121.5257
5.5 | 0.8546 | 0.00725 | -0.0422 | 117.8759
6 | 0.9063 | 0.00769 | -0.0413 | 117.8544
6.5 | 0.9574 | 0.00811 | -0.0403 | 118.0518
7 | 1.0075 | 0.00847 | -0.0391 | 118.9492
7.5 | 1.0541 | 0.00887 | -0.0373 | 118.8388
8 | 1.0865 | 0.00929 | -0.0327 | 116.9537
8.5 | 1.1074 | 0.00999 | -0.0266 | 110.8509
9 | 1.1335 | 0.01086 | -0.022 | 104.3738
9.5 | 1.1597 | 0.01191 | -0.0178 | 97.372
10 | 1.1845 | 0.0132 | -0.0139 | 89.7348
10.5 | 1.2064 | 0.01477 | -0.0099 | 81.6791
11 | 1.2321 | 0.01629 | -0.0067 | 75.6354
11.5 | 1.2583 | 0.01788 | -0.0037 | 70.3747
12 | 1.2837 | 0.0196 | -0.0009 | 65.4949
12.5 | 1.3105 | 0.02135 | 0.0016 | 61.3817
13 | 1.3341 | 0.02339 | 0.0041 | 57.0372
13.5 | 1.3597 | 0.02546 | 0.0062 | 53.4053
14 | 1.3831 | 0.02775 | 0.0083 | 49.8414
14.5 | 1.4056 | 0.0302 | 0.0102 | 46.543
15 | 1.4296 | 0.03264 | 0.0118 | 43.799
15.5 | 1.4546 | 0.035 | 0.0133 | 41.56
16 | 1.4721 | 0.03756 | 0.0156 | 39.1933
16.5 | 1.5406 | 0.04169 | 0.0065 | 36.9537
17 | 1.5692 | 0.04495 | 0.006 | 34.9099
17.5 | 1.6081 | 0.04895 | 0.0024 | 32.8519
18 | 1.6504 | 0.05361 | -0.0026 | 30.7853
18.5 | 1.6698 | 0.05777 | -0.003 | 28.9043
19 | 1.6833 | 0.06176 | -0.0023 | 27.2555
19.5 | 1.6922 | 0.06636 | -0.0018 | 25.5003
20 | 1.6992 | 0.07115 | -0.0015 | 23.8819

## 127. Re 14M Mach 0.50 (1)
BIGFOIL.COM POLAR EXPORT
GA 37-220
GA 37-220 |  |  |  | Cl Max: | 1.46 | at alpha= | 10.5 | deg
JavaFoil+Calcfoil stall+Eppler ext transition |  |  |  | L/D Max: | 99.229 | at alpha= | 3 | deg
Re: | 14000000 |  |  | Cd Min: | 0.00498 | at alpha= | 0 | deg
Mach: | 0.5 |  |  | Cl=0 at alpha= | -1.6712 | deg
|  |  |  | @ Cl=0.1, Cd= | 0.0052164
|  |  |  | @ Cl=0.4, Cd= | 0.0051268
|  |  |  | @ Cl=0.6, Cd= | 0.0062084
alpha (deg) | Cl | Cd | Cm | Cl/Cd
-20 | -1.066 | 0.181 | 0.003 | -5.891
-19.5 | -1.036 | 0.16957 | 0.003 | -6.112
-19 | -1.007 | 0.16509 | 0.002 | -6.098
-18.5 | -0.976 | 0.16459 | 0.001 | -5.929
-18 | -0.947 | 0.15601 | 0.001 | -6.072
-17.5 | -0.935 | 0.12634 | 0 | -7.398
-17 | -0.929 | 0.09795 | 0 | -9.486
-16.5 | -0.903 | 0.09086 | -0.001 | -9.933
-16 | -0.865 | 0.09283 | -0.002 | -9.315
-15.5 | -0.823 | 0.09707 | -0.003 | -8.48
-15 | -0.783 | 0.10141 | -0.003 | -7.72
-14.5 | -0.749 | 0.10078 | -0.003 | -7.432
-14 | -0.718 | 0.09724 | -0.004 | -7.383
-13.5 | -0.691 | 0.09644 | -0.005 | -7.167
-13 | -0.667 | 0.08554 | -0.006 | -7.799
-12.5 | -0.642 | 0.07703 | -0.007 | -8.335
-12 | -0.671 | 0.03714 | -0.01 | -18.073
-11.5 | -0.663 | 0.02493 | -0.012 | -26.593
-11 | -0.637 | 0.02096 | -0.013 | -30.41
-10.5 | -0.516 | 0.0678 | -0.008 | -7.612
-10 | -0.573 | 0.01807 | -0.015 | -31.731
-9.5 | -0.542 | 0.01698 | -0.016 | -31.921
-9 | -0.765 | 0.01505 | -0.018 | -50.805
-8.5 | -0.802 | 0.01313 | -0.019 | -61.086
-8 | -0.791 | 0.01192 | -0.02 | -66.336
-7.5 | -0.758 | 0.01096 | -0.021 | -69.201
-7 | -0.713 | 0.01081 | -0.022 | -65.966
-6.5 | -0.66 | 0.01013 | -0.024 | -65.156
-6 | -0.602 | 0.00962 | -0.025 | -62.564
-5.5 | -0.54 | 0.00912 | -0.026 | -59.17
-5 | -0.475 | 0.0087 | -0.027 | -54.544
-4.5 | -0.406 | 0.00837 | -0.029 | -48.522
-4 | -0.336 | 0.00805 | -0.03 | -41.678
-3.5 | -0.264 | 0.00756 | -0.031 | -34.987
-3 | -0.193 | 0.00643 | -0.032 | -29.967
-2.5 | -0.12 | 0.00613 | -0.034 | -19.635
-2 | -0.048 | 0.00566 | -0.035 | -8.469
-1.5 | 0.025 | 0.00535 | -0.036 | 4.682
-1 | 0.098 | 0.00522 | -0.037 | 18.757
-0.5 | 0.171 | 0.00509 | -0.038 | 33.577
0 | 0.246 | 0.00498 | -0.04 | 49.425
0.5 | 0.32 | 0.00498 | -0.041 | 64.174
1 | 0.393 | 0.00507 | -0.042 | 77.529
1.5 | 0.467 | 0.00567 | -0.043 | 82.367
2 | 0.54 | 0.00603 | -0.045 | 89.57
2.5 | 0.614 | 0.00625 | -0.046 | 98.211
3 | 0.687 | 0.00692 | -0.047 | 99.229
3.5 | 0.752 | 0.00772 | -0.048 | 97.435
4 | 0.812 | 0.00857 | -0.049 | 94.772
4.5 | 0.877 | 0.01 | -0.049 | 87.751
5 | 0.944 | 0.01061 | -0.05 | 88.968
5.5 | 1.01 | 0.01127 | -0.051 | 89.613
6 | 1.075 | 0.01201 | -0.053 | 89.517
6.5 | 1.137 | 0.01277 | -0.054 | 89.086
7 | 1.197 | 0.01357 | -0.055 | 88.217
7.5 | 1.254 | 0.01432 | -0.056 | 87.589
8 | 1.308 | 0.01584 | -0.057 | 82.546
8.5 | 1.356 | 0.0174 | -0.057 | 77.962
9 | 1.401 | 0.01848 | -0.058 | 75.822
9.5 | 1.437 | 0.02015 | -0.059 | 71.312
10 | 1.458 | 0.02181 | -0.06 | 66.847
10.5 | 1.46 | 0.02355 | -0.061 | 62.014
11 | 1.43 | 0.02575 | -0.062 | 55.535
11.5 | 1.322 | 0.02934 | -0.063 | 45.065
12 | 0.922 | 0.0343 | -0.063 | 26.895
12.5 | 0.951 | 0.03753 | -0.064 | 25.332
13 | 0.979 | 0.04169 | -0.064 | 23.469
13.5 | 0.998 | 0.05064 | -0.064 | 19.704
14 | 1.027 | 0.05132 | -0.065 | 20.01
14.5 | 1.06 | 0.05323 | -0.066 | 19.914
15 | 1.088 | 0.05774 | -0.067 | 18.845
15.5 | 1.111 | 0.06509 | -0.067 | 17.074

## 128. Re 14M Mach 0.50 (2)
BIGFOIL.COM POLAR EXPORT
GA 37-220
GA 37-220 |  |  |  | Cl Max: | 1.5137 | at alpha= | 17.5 | deg
XFOIL ncrit=9 |  |  |  | L/D Max: | 148.577 | at alpha= | 3.5 | deg
Re: | 14000000 |  |  | Cd Min: | 0.14328 | at alpha= | 20 | deg
Mach: | 0.5 |  |  | Cl=0 at alpha= | -1.6852 | deg
|  |  |  | @ Cl=0.1, Cd= | 0.00429
|  |  |  | @ Cl=0.4, Cd= | 0.0043293
|  |  |  | @ Cl=0.6, Cd= | 0.0045517
alpha (deg) | Cl | Cd | Cm | Cl/Cd
-15.5 | -0.7281 | 0.10017 | -0.0707 | -7.2686
-15 | -0.7459 | 0.08852 | -0.0786 | -8.4263
-14.5 | -0.7687 | 0.07699 | -0.0862 | -9.9844
-14 | -0.7927 | 0.06639 | -0.0925 | -11.9401
-13.5 | -0.8225 | 0.05643 | -0.0972 | -14.5756
-13 | -0.8523 | 0.0475 | -0.1001 | -17.9432
-12.5 | -0.8876 | 0.03926 | -0.1009 | -22.6083
-12 | -0.9125 | 0.03263 | -0.0993 | -27.9651
-11.5 | -0.9289 | 0.02717 | -0.0961 | -34.1884
-11 | -0.9441 | 0.02233 | -0.0914 | -42.2794
-10.5 | -0.9467 | 0.01853 | -0.0856 | -51.0901
-10 | -0.9327 | 0.01573 | -0.0798 | -59.2943
-9.5 | -0.9062 | 0.01366 | -0.0741 | -66.3397
-9 | -0.8713 | 0.01216 | -0.0687 | -71.653
-8.5 | -0.833 | 0.011 | -0.0633 | -75.7273
-8 | -0.7958 | 0.01005 | -0.0573 | -79.1841
-7.5 | -0.7646 | 0.00947 | -0.0497 | -80.7392
-7 | -0.7098 | 0.00897 | -0.0459 | -79.1304
-6.5 | -0.6476 | 0.00856 | -0.0434 | -75.6542
-6 | -0.5833 | 0.00815 | -0.0415 | -71.5706
-5.5 | -0.5165 | 0.00784 | -0.0403 | -65.8801
-5 | -0.4485 | 0.00756 | -0.0395 | -59.3254
-4.5 | -0.3794 | 0.00727 | -0.0391 | -52.1871
-4 | -0.3099 | 0.00703 | -0.0389 | -44.0825
-3.5 | -0.2407 | 0.00679 | -0.0389 | -35.4492
-3 | -0.1728 | 0.0064 | -0.0389 | -27
-2.5 | -0.108 | 0.00581 | -0.0387 | -18.5886
-2 | -0.0418 | 0.00529 | -0.0388 | -7.9017
-1.5 | 0.0246 | 0.00467 | -0.0391 | 5.2677
-1 | 0.0942 | 0.00429 | -0.0398 | 21.958
-0.5 | 0.1678 | 0.00429 | -0.0411 | 39.1142
0 | 0.2413 | 0.0043 | -0.0424 | 56.1163
0.5 | 0.3157 | 0.00429 | -0.0438 | 73.5897
1 | 0.3902 | 0.00432 | -0.0452 | 90.3241
1.5 | 0.464 | 0.00439 | -0.0464 | 105.6948
2 | 0.5376 | 0.00444 | -0.0477 | 121.0811
2.5 | 0.6102 | 0.00457 | -0.0486 | 133.523
3 | 0.6835 | 0.0047 | -0.0496 | 145.4255
3.5 | 0.7518 | 0.00506 | -0.0497 | 148.5771
4 | 0.8118 | 0.0057 | -0.0485 | 142.4211
4.5 | 0.8675 | 0.00642 | -0.0464 | 135.1246
5 | 0.9151 | 0.00723 | -0.0429 | 126.5698
5.5 | 0.9346 | 0.0082 | -0.0346 | 113.9756
6 | 0.9402 | 0.00944 | -0.0246 | 99.5975
6.5 | 0.9611 | 0.01095 | -0.0182 | 87.7717
7 | 0.9909 | 0.01244 | -0.0134 | 79.6543
7.5 | 1.0223 | 0.01408 | -0.0091 | 72.6065
8 | 1.0497 | 0.01596 | -0.0046 | 65.7707
8.5 | 1.0793 | 0.01789 | -0.0005 | 60.3298
9 | 1.1019 | 0.02023 | 0.0038 | 54.4686
9.5 | 1.1221 | 0.02287 | 0.0081 | 49.0643
10 | 1.141 | 0.02575 | 0.012 | 44.3107
10.5 | 1.1625 | 0.02868 | 0.0155 | 40.5335
11 | 1.187 | 0.03162 | 0.0185 | 37.5395
11.5 | 1.2135 | 0.03462 | 0.0212 | 35.052
12 | 1.2428 | 0.03759 | 0.0236 | 33.062
12.5 | 1.272 | 0.04073 | 0.0259 | 31.2301
13 | 1.3041 | 0.04377 | 0.028 | 29.7944
13.5 | 1.3315 | 0.04734 | 0.0299 | 28.1263
14 | 1.3571 | 0.05118 | 0.0316 | 26.5162
14.5 | 1.3861 | 0.05497 | 0.0331 | 25.2156
15 | 1.4154 | 0.05887 | 0.0345 | 24.0428
15.5 | 1.4371 | 0.06354 | 0.0356 | 22.6172
16 | 1.4581 | 0.06847 | 0.0364 | 21.2955
16.5 | 1.4719 | 0.07397 | 0.037 | 19.8986
17 | 1.4975 | 0.08214 | 0.0317 | 18.2311
17.5 | 1.5137 | 0.09451 | 0.0203 | 16.0163
18 | 1.4799 | 0.10102 | 0.0243 | 14.6496
18.5 | 1.4464 | 0.10945 | 0.0244 | 13.2152
19 | 1.4201 | 0.12014 | 0.0196 | 11.8204
19.5 | 1.3961 | 0.1314 | 0.0133 | 10.6248
20 | 1.3701 | 0.14328 | 0.0057 | 9.5624

## 129. Re 16M Mach 0.00 (1)
BIGFOIL.COM POLAR EXPORT
GA 37-220
GA 37-220 |  |  |  | Cl Max: | 1.796 | at alpha= | 18 | deg
JavaFoil+Calcfoil stall+Eppler ext transition |  |  |  | L/D Max: | 114.92 | at alpha= | 6.5 | deg
Re: | 16000000 |  |  | Cd Min: | 0.00454 | at alpha= | 0.5 | deg
Mach: | 0 |  |  | Cl=0 at alpha= | -1.6719 | deg
|  |  |  | @ Cl=0.1, Cd= | 0.004779
|  |  |  | @ Cl=0.4, Cd= | 0.005245
|  |  |  | @ Cl=0.6, Cd= | 0.0062628
alpha (deg) | Cl | Cd | Cm | Cl/Cd
-20 | -1.181 | 0.04797 | 0.004 | -24.615
-19.5 | -1.202 | 0.04152 | 0.003 | -28.962
-19 | -1.219 | 0.03718 | 0.003 | -32.794
-18.5 | -1.232 | 0.03398 | 0.002 | -36.259
-18 | -1.242 | 0.03154 | 0.001 | -39.371
-17.5 | -1.251 | 0.02869 | 0 | -43.584
-17 | -1.255 | 0.02642 | -0.001 | -47.515
-16.5 | -1.257 | 0.02456 | -0.001 | -51.178
-16 | -1.256 | 0.02215 | -0.002 | -56.716
-15.5 | -1.25 | 0.02107 | -0.003 | -59.352
-15 | -1.241 | 0.01913 | -0.004 | -64.863
-14.5 | -1.226 | 0.01791 | -0.005 | -68.496
-14 | -1.21 | 0.01674 | -0.006 | -72.269
-13.5 | -1.19 | 0.01568 | -0.007 | -75.848
-13 | -1.166 | 0.0147 | -0.008 | -79.324
-12.5 | -1.138 | 0.01369 | -0.009 | -83.117
-12 | -1.108 | 0.01279 | -0.01 | -86.605
-11.5 | -1.074 | 0.01239 | -0.011 | -86.746
-11 | -1.038 | 0.01141 | -0.012 | -90.928
-10.5 | -0.999 | 0.01077 | -0.013 | -92.695
-10 | -0.957 | 0.01057 | -0.014 | -90.543
-9.5 | -0.912 | 0.0101 | -0.015 | -90.332
-9 | -0.866 | 0.00965 | -0.016 | -89.728
-8.5 | -0.817 | 0.00874 | -0.017 | -93.423
-8 | -0.763 | 0.00839 | -0.018 | -90.94
-7.5 | -0.709 | 0.00833 | -0.019 | -85.106
-7 | -0.652 | 0.00834 | -0.02 | -78.163
-6.5 | -0.594 | 0.00807 | -0.021 | -73.66
-6 | -0.536 | 0.00788 | -0.022 | -68.01
-5.5 | -0.476 | 0.00761 | -0.023 | -62.55
-5 | -0.415 | 0.0074 | -0.024 | -56.095
-4.5 | -0.354 | 0.00716 | -0.025 | -49.434
-4 | -0.292 | 0.00702 | -0.026 | -41.579
-3.5 | -0.23 | 0.00616 | -0.027 | -37.324
-3 | -0.167 | 0.00581 | -0.028 | -28.794
-2.5 | -0.104 | 0.0056 | -0.029 | -18.659
-2 | -0.042 | 0.00532 | -0.03 | -7.799
-1.5 | 0.022 | 0.00504 | -0.031 | 4.3
-1 | 0.085 | 0.00476 | -0.032 | 17.83
-0.5 | 0.148 | 0.00484 | -0.033 | 30.592
0 | 0.213 | 0.00474 | -0.034 | 44.895
0.5 | 0.277 | 0.00454 | -0.035 | 60.993
1 | 0.34 | 0.00502 | -0.037 | 67.804
1.5 | 0.404 | 0.00526 | -0.038 | 76.797
2 | 0.468 | 0.00541 | -0.039 | 86.438
2.5 | 0.531 | 0.00582 | -0.04 | 91.259
3 | 0.595 | 0.00623 | -0.041 | 95.45
3.5 | 0.659 | 0.00665 | -0.042 | 98.973
4 | 0.719 | 0.00705 | -0.043 | 101.963
4.5 | 0.781 | 0.00779 | -0.044 | 100.272
5 | 0.843 | 0.00812 | -0.045 | 103.786
5.5 | 0.905 | 0.00849 | -0.046 | 106.661
6 | 0.967 | 0.00883 | -0.047 | 109.533
6.5 | 1.027 | 0.00894 | -0.048 | 114.92
7 | 1.074 | 0.00938 | -0.049 | 114.48
7.5 | 1.128 | 0.00985 | -0.049 | 114.503
8 | 1.18 | 0.01053 | -0.05 | 111.994
8.5 | 1.233 | 0.01133 | -0.051 | 108.882
9 | 1.285 | 0.01216 | -0.052 | 105.692
9.5 | 1.336 | 0.01279 | -0.053 | 104.417
10 | 1.384 | 0.01343 | -0.054 | 103.018
10.5 | 1.43 | 0.0142 | -0.054 | 100.763
11 | 1.475 | 0.01491 | -0.055 | 98.917
11.5 | 1.517 | 0.0157 | -0.056 | 96.627
12 | 1.557 | 0.0163 | -0.057 | 95.474
12.5 | 1.594 | 0.01743 | -0.058 | 91.472
13 | 1.629 | 0.01826 | -0.059 | 89.192
13.5 | 1.661 | 0.01958 | -0.059 | 84.811
14 | 1.69 | 0.02082 | -0.06 | 81.143
14.5 | 1.716 | 0.02202 | -0.061 | 77.944
15 | 1.739 | 0.02328 | -0.062 | 74.682
15.5 | 1.756 | 0.02453 | -0.062 | 71.617
16 | 1.771 | 0.02621 | -0.063 | 67.579
16.5 | 1.782 | 0.02784 | -0.064 | 64.021
17 | 1.79 | 0.02959 | -0.064 | 60.492
17.5 | 1.795 | 0.03168 | -0.065 | 56.651
18 | 1.796 | 0.03335 | -0.066 | 53.857
18.5 | 1.794 | 0.03541 | -0.066 | 50.676
19 | 1.789 | 0.03766 | -0.067 | 47.514
19.5 | 1.782 | 0.04 | -0.068 | 44.553
20 | 1.771 | 0.04247 | -0.068 | 41.709

## 130. Re 16M Mach 0.00 (2)
BIGFOIL.COM POLAR EXPORT
GA 37-220
GA 37-220 |  |  |  | Cl Max: | 1.7491 | at alpha= | 20 | deg
XFOIL ncrit=9 |  |  |  | L/D Max: | 124.371 | at alpha= | 8 | deg
Re: | 16000000 |  |  | Cd Min: | 0.05403 | at alpha= | 20 | deg
Mach: | 0 |  |  | Cl=0 at alpha= | -1.6859 | deg
|  |  |  | @ Cl=0.1, Cd= | 0.0040516
|  |  |  | @ Cl=0.4, Cd= | 0.0041976
|  |  |  | @ Cl=0.6, Cd= | 0.0050164
alpha (deg) | Cl | Cd | Cm | Cl/Cd
-20 | -1.5247 | 0.03461 | -0.067 | -44.0537
-19.5 | -1.5069 | 0.0319 | -0.0664 | -47.2382
-19 | -1.4887 | 0.02931 | -0.0656 | -50.7915
-18.5 | -1.469 | 0.02695 | -0.0646 | -54.5083
-17.5 | -1.4243 | 0.02296 | -0.0619 | -62.034
-17 | -1.4018 | 0.02112 | -0.0602 | -66.3731
-16.5 | -1.378 | 0.01947 | -0.0582 | -70.7756
-16 | -1.3567 | 0.0178 | -0.0558 | -76.2191
-15.5 | -1.3328 | 0.01635 | -0.0532 | -81.5168
-15 | -1.3048 | 0.01519 | -0.0508 | -85.8986
-14.5 | -1.28 | 0.014 | -0.0477 | -91.4286
-14 | -1.2506 | 0.01309 | -0.0449 | -95.5386
-13.5 | -1.221 | 0.0123 | -0.0418 | -99.2683
-13 | -1.1919 | 0.01162 | -0.0382 | -102.5731
-12.5 | -1.1669 | 0.01104 | -0.0334 | -105.6975
-12 | -1.133 | 0.01067 | -0.0299 | -106.1856
-11.5 | -1.0886 | 0.01025 | -0.0283 | -106.2049
-11 | -1.0423 | 0.00983 | -0.0271 | -106.0326
-10.5 | -0.9936 | 0.00945 | -0.0262 | -105.1429
-10 | -0.9424 | 0.0091 | -0.0257 | -103.5604
-9.5 | -0.8899 | 0.00882 | -0.0255 | -100.8957
-9 | -0.8369 | 0.00849 | -0.0253 | -98.5748
-8.5 | -0.7826 | 0.00819 | -0.0253 | -95.5556
-8 | -0.7273 | 0.00795 | -0.0255 | -91.4843
-7.5 | -0.6718 | 0.00768 | -0.0257 | -87.474
-7 | -0.6152 | 0.00744 | -0.0261 | -82.6882
-6.5 | -0.5582 | 0.00722 | -0.0265 | -77.313
-6 | -0.5008 | 0.00703 | -0.027 | -71.2376
-5.5 | -0.443 | 0.00683 | -0.0276 | -64.8609
-5 | -0.3846 | 0.00664 | -0.0283 | -57.9217
-4.5 | -0.3262 | 0.00646 | -0.029 | -50.4954
-4 | -0.268 | 0.00628 | -0.0297 | -42.6752
-3.5 | -0.2097 | 0.00604 | -0.0304 | -34.7185
-3 | -0.1521 | 0.0057 | -0.031 | -26.6842
-2 | -0.0365 | 0.00507 | -0.0324 | -7.1992
-1.5 | 0.0216 | 0.00474 | -0.0332 | 4.557
-1 | 0.0768 | 0.00409 | -0.0336 | 18.7775
-0.5 | 0.1372 | 0.00399 | -0.0347 | 34.386
0 | 0.1981 | 0.00404 | -0.0359 | 49.0347
0.5 | 0.2587 | 0.00404 | -0.037 | 64.0347
1 | 0.3192 | 0.0041 | -0.0381 | 77.8537
1.5 | 0.3793 | 0.00417 | -0.0391 | 90.9592
2 | 0.4394 | 0.00425 | -0.0402 | 103.3882
2.5 | 0.499 | 0.0044 | -0.0412 | 113.4091
3 | 0.5557 | 0.00474 | -0.0418 | 117.2363
3.5 | 0.6118 | 0.00509 | -0.0423 | 120.1965
4 | 0.6678 | 0.00545 | -0.0427 | 122.5321
4.5 | 0.7214 | 0.00591 | -0.0428 | 122.0643
5 | 0.7716 | 0.00654 | -0.0424 | 117.9817
5.5 | 0.8238 | 0.00699 | -0.0422 | 117.8541
6 | 0.8766 | 0.00733 | -0.0421 | 119.5907
6.5 | 0.929 | 0.00767 | -0.042 | 121.1213
7 | 0.9807 | 0.00797 | -0.0418 | 123.0489
7.5 | 1.0305 | 0.00831 | -0.0412 | 124.0072
8 | 1.0783 | 0.00867 | -0.0403 | 124.3714
8.5 | 1.1221 | 0.00908 | -0.0387 | 123.5793
9 | 1.1564 | 0.0095 | -0.0353 | 121.7263
9.5 | 1.1741 | 0.01013 | -0.029 | 115.9033
10 | 1.1984 | 0.01091 | -0.0246 | 109.8442
10.5 | 1.2244 | 0.0118 | -0.0209 | 103.7627
11 | 1.2496 | 0.01286 | -0.0174 | 97.1695
11.5 | 1.2775 | 0.01396 | -0.0145 | 91.5115
12 | 1.3054 | 0.01514 | -0.0119 | 86.2219
12.5 | 1.3328 | 0.01642 | -0.0094 | 81.1693
13 | 1.3568 | 0.01793 | -0.0068 | 75.6721
13.5 | 1.3832 | 0.0194 | -0.0046 | 71.299
14 | 1.4083 | 0.021 | -0.0025 | 67.0619
14.5 | 1.4315 | 0.02282 | -0.0005 | 62.7301
15 | 1.4536 | 0.02481 | 0.0014 | 58.5893
15.5 | 1.477 | 0.02679 | 0.003 | 55.1325
16 | 1.4984 | 0.02893 | 0.0046 | 51.794
16.5 | 1.5231 | 0.03127 | 0.0049 | 48.708
17 | 1.6165 | 0.03432 | -0.0087 | 47.1008
17.5 | 1.6132 | 0.03682 | -0.003 | 43.8131
18 | 1.6594 | 0.04025 | -0.0083 | 41.2273
18.5 | 1.7064 | 0.04367 | -0.0135 | 39.0749
19 | 1.7218 | 0.04701 | -0.013 | 36.6262
19.5 | 1.7338 | 0.05068 | -0.0124 | 34.2107
20 | 1.7491 | 0.05403 | -0.012 | 32.3728

## 131. Re 16M Mach 0.10 (1)
BIGFOIL.COM POLAR EXPORT
GA 37-220
GA 37-220 |  |  |  | Cl Max: | 1.778 | at alpha= | 17.5 | deg
JavaFoil+Calcfoil stall+Eppler ext transition |  |  |  | L/D Max: | 114.916 | at alpha= | 6.5 | deg
Re: | 16000000 |  |  | Cd Min: | 0.00461 | at alpha= | 0.5 | deg
Mach: | 0.1 |  |  | Cl=0 at alpha= | -1.6719 | deg
|  |  |  | @ Cl=0.1, Cd= | 0.0047788
|  |  |  | @ Cl=0.4, Cd= | 0.0052466
|  |  |  | @ Cl=0.6, Cd= | 0.0062631
alpha (deg) | Cl | Cd | Cm | Cl/Cd
-20 | -1.128 | 0.0521 | 0.004 | -21.647
-19.5 | -1.155 | 0.04434 | 0.003 | -26.045
-19 | -1.176 | 0.03907 | 0.003 | -30.107
-18.5 | -1.193 | 0.03583 | 0.002 | -33.304
-18 | -1.207 | 0.03315 | 0.001 | -36.415
-17.5 | -1.22 | 0.02997 | 0 | -40.692
-17 | -1.229 | 0.02748 | -0.001 | -44.703
-16.5 | -1.234 | 0.02544 | -0.001 | -48.495
-16 | -1.236 | 0.02348 | -0.002 | -52.626
-15.5 | -1.234 | 0.02171 | -0.003 | -56.84
-15 | -1.227 | 0.01967 | -0.004 | -62.391
-14.5 | -1.215 | 0.01837 | -0.005 | -66.137
-14 | -1.201 | 0.0171 | -0.006 | -70.25
-13.5 | -1.183 | 0.01604 | -0.007 | -73.715
-13 | -1.16 | 0.01503 | -0.008 | -77.192
-12.5 | -1.135 | 0.01386 | -0.009 | -81.898
-12 | -1.106 | 0.01301 | -0.01 | -84.963
-11.5 | -1.073 | 0.0126 | -0.011 | -85.171
-11 | -1.038 | 0.01156 | -0.012 | -89.75
-10.5 | -0.999 | 0.0109 | -0.013 | -91.659
-10 | -0.958 | 0.01072 | -0.014 | -89.389
-9.5 | -0.914 | 0.01023 | -0.015 | -89.384
-9 | -0.868 | 0.00929 | -0.016 | -93.453
-8.5 | -0.819 | 0.00883 | -0.017 | -92.729
-8 | -0.766 | 0.0085 | -0.018 | -90.15
-7.5 | -0.711 | 0.00833 | -0.019 | -85.459
-7 | -0.655 | 0.00834 | -0.02 | -78.525
-6.5 | -0.597 | 0.00815 | -0.021 | -73.289
-6 | -0.538 | 0.00787 | -0.022 | -68.342
-5.5 | -0.478 | 0.00767 | -0.023 | -62.297
-5 | -0.417 | 0.00742 | -0.024 | -56.22
-4.5 | -0.356 | 0.00722 | -0.025 | -49.231
-4 | -0.294 | 0.00701 | -0.026 | -41.864
-3.5 | -0.231 | 0.00613 | -0.027 | -37.656
-3 | -0.168 | 0.00585 | -0.028 | -28.745
-2.5 | -0.105 | 0.00557 | -0.029 | -18.842
-2 | -0.042 | 0.00529 | -0.03 | -7.879
-1.5 | 0.022 | 0.00504 | -0.031 | 4.322
-1 | 0.085 | 0.00476 | -0.032 | 17.933
-0.5 | 0.149 | 0.00484 | -0.033 | 30.75
0 | 0.214 | 0.00474 | -0.035 | 45.15
0.5 | 0.278 | 0.00461 | -0.036 | 60.38
1 | 0.342 | 0.00502 | -0.037 | 68.106
1.5 | 0.406 | 0.00527 | -0.038 | 77.09
2 | 0.47 | 0.00542 | -0.039 | 86.813
2.5 | 0.534 | 0.00583 | -0.04 | 91.602
3 | 0.598 | 0.00625 | -0.041 | 95.685
3.5 | 0.662 | 0.00667 | -0.042 | 99.162
4 | 0.722 | 0.00711 | -0.043 | 101.579
4.5 | 0.785 | 0.00786 | -0.044 | 99.865
5 | 0.847 | 0.0082 | -0.045 | 103.363
5.5 | 0.91 | 0.00853 | -0.046 | 106.691
6 | 0.971 | 0.00891 | -0.047 | 109.01
6.5 | 1.032 | 0.00898 | -0.048 | 114.916
7 | 1.078 | 0.00949 | -0.049 | 113.543
7.5 | 1.132 | 0.00999 | -0.05 | 113.317
8 | 1.184 | 0.01064 | -0.05 | 111.319
8.5 | 1.238 | 0.01146 | -0.051 | 108.016
9 | 1.29 | 0.01231 | -0.052 | 104.764
9.5 | 1.341 | 0.01293 | -0.053 | 103.643
10 | 1.389 | 0.01362 | -0.054 | 101.962
10.5 | 1.435 | 0.01438 | -0.055 | 99.791
11 | 1.479 | 0.01511 | -0.055 | 97.887
11.5 | 1.52 | 0.01595 | -0.056 | 95.35
12 | 1.56 | 0.01657 | -0.057 | 94.108
12.5 | 1.596 | 0.01773 | -0.058 | 90.056
13 | 1.63 | 0.01864 | -0.059 | 87.427
13.5 | 1.661 | 0.01994 | -0.06 | 83.297
14 | 1.689 | 0.02121 | -0.06 | 79.635
14.5 | 1.714 | 0.02255 | -0.061 | 75.997
15 | 1.734 | 0.02386 | -0.062 | 72.678
15.5 | 1.751 | 0.02507 | -0.063 | 69.833
16 | 1.763 | 0.02682 | -0.063 | 65.737
16.5 | 1.772 | 0.02851 | -0.064 | 62.138
17 | 1.777 | 0.03032 | -0.065 | 58.621
17.5 | 1.778 | 0.03252 | -0.065 | 54.688
18 | 1.778 | 0.03397 | -0.066 | 52.32
18.5 | 1.771 | 0.03655 | -0.067 | 48.463
19 | 1.763 | 0.03881 | -0.067 | 45.424
19.5 | 1.752 | 0.04133 | -0.068 | 42.385
20 | 1.737 | 0.04397 | -0.068 | 39.509

## 132. Re 16M Mach 0.10 (2)
BIGFOIL.COM POLAR EXPORT
GA 37-220
GA 37-220 |  |  |  | Cl Max: | 1.7422 | at alpha= | 20 | deg
XFOIL ncrit=9 |  |  |  | L/D Max: | 123.737 | at alpha= | 8 | deg
Re: | 16000000 |  |  | Cd Min: | 0.0567 | at alpha= | 20 | deg
Mach: | 0.1 |  |  | Cl=0 at alpha= | -1.6866 | deg
|  |  |  | @ Cl=0.1, Cd= | 0.0040464
|  |  |  | @ Cl=0.4, Cd= | 0.0041868
|  |  |  | @ Cl=0.6, Cd= | 0.0049907
alpha (deg) | Cl | Cd | Cm | Cl/Cd
-20 | -1.5198 | 0.03675 | -0.0695 | -41.3551
-19.5 | -1.503 | 0.03378 | -0.0691 | -44.4938
-19 | -1.4852 | 0.03103 | -0.0683 | -47.8634
-18.5 | -1.4661 | 0.02846 | -0.0673 | -51.5144
-18 | -1.4455 | 0.02615 | -0.0661 | -55.2772
-17.5 | -1.4222 | 0.02413 | -0.0647 | -58.9391
-17 | -1.4004 | 0.02214 | -0.063 | -63.252
-16.5 | -1.3755 | 0.02045 | -0.0611 | -67.2616
-16 | -1.355 | 0.01863 | -0.0587 | -72.7322
-15.5 | -1.3305 | 0.0171 | -0.0562 | -77.807
-15 | -1.3027 | 0.01583 | -0.0538 | -82.2931
-14.5 | -1.2793 | 0.01449 | -0.0506 | -88.2885
-14 | -1.2497 | 0.0135 | -0.0478 | -92.5704
-13.5 | -1.2199 | 0.01263 | -0.0447 | -96.5875
-13 | -1.1903 | 0.01187 | -0.0412 | -100.278
-12.5 | -1.1625 | 0.01123 | -0.037 | -103.5174
-12 | -1.1369 | 0.0108 | -0.0318 | -105.2685
-11.5 | -1.093 | 0.01038 | -0.03 | -105.2987
-11 | -1.0472 | 0.00995 | -0.0285 | -105.2462
-10.5 | -0.9989 | 0.00954 | -0.0274 | -104.7065
-10 | -0.9479 | 0.00918 | -0.0267 | -103.2571
-9.5 | -0.8952 | 0.00888 | -0.0263 | -100.8108
-9 | -0.8418 | 0.00856 | -0.026 | -98.3411
-8.5 | -0.7875 | 0.00824 | -0.0259 | -95.5704
-8 | -0.7318 | 0.00799 | -0.026 | -91.5895
-7.5 | -0.6759 | 0.00772 | -0.0262 | -87.5518
-7 | -0.619 | 0.00748 | -0.0265 | -82.754
-6.5 | -0.5616 | 0.00725 | -0.0269 | -77.4621
-6 | -0.5039 | 0.00705 | -0.0274 | -71.4752
-5.5 | -0.4456 | 0.00685 | -0.0279 | -65.0511
-5 | -0.3869 | 0.00666 | -0.0286 | -58.0931
-4.5 | -0.3281 | 0.00648 | -0.0293 | -50.6327
-4 | -0.2695 | 0.00629 | -0.0299 | -42.8458
-3.5 | -0.2108 | 0.00605 | -0.0306 | -34.843
-3 | -0.1528 | 0.00572 | -0.0312 | -26.7133
-2.5 | -0.0953 | 0.00537 | -0.0318 | -17.7467
-2 | -0.0366 | 0.00507 | -0.0326 | -7.2189
-1.5 | 0.0218 | 0.00474 | -0.0334 | 4.5992
-1 | 0.0772 | 0.00408 | -0.0338 | 18.9216
-0.5 | 0.1382 | 0.00399 | -0.0349 | 34.6366
0 | 0.1995 | 0.00404 | -0.0361 | 49.3812
0.5 | 0.2605 | 0.00404 | -0.0372 | 64.4802
1 | 0.3214 | 0.0041 | -0.0383 | 78.3902
1.5 | 0.382 | 0.00416 | -0.0394 | 91.8269
2 | 0.4425 | 0.00425 | -0.0404 | 104.1176
2.5 | 0.5026 | 0.00439 | -0.0415 | 114.4875
3 | 0.5596 | 0.00474 | -0.042 | 118.0591
3.5 | 0.616 | 0.00509 | -0.0425 | 121.0216
4.5 | 0.7262 | 0.00593 | -0.043 | 122.4621
5 | 0.7763 | 0.00657 | -0.0425 | 118.1583
5.5 | 0.8286 | 0.00703 | -0.0422 | 117.8663
6 | 0.8816 | 0.00737 | -0.0421 | 119.6201
6.5 | 0.9339 | 0.00772 | -0.0419 | 120.9715
7 | 0.9856 | 0.00802 | -0.0415 | 122.8928
7.5 | 1.0353 | 0.00838 | -0.0408 | 123.5442
8 | 1.0827 | 0.00875 | -0.0397 | 123.7371
8.5 | 1.1254 | 0.00917 | -0.0378 | 122.7263
9 | 1.1525 | 0.00961 | -0.0329 | 119.9272
9.5 | 1.1719 | 0.01033 | -0.0271 | 113.4463
10 | 1.1971 | 0.01116 | -0.0229 | 107.267
10.5 | 1.2228 | 0.01214 | -0.0191 | 100.7249
11 | 1.2486 | 0.01326 | -0.0157 | 94.1629
11.5 | 1.2752 | 0.01447 | -0.0127 | 88.1272
12 | 1.3035 | 0.01571 | -0.0102 | 82.9726
12.5 | 1.3307 | 0.01705 | -0.0077 | 78.0469
13 | 1.3553 | 0.01861 | -0.0051 | 72.8264
13.5 | 1.3812 | 0.02017 | -0.0029 | 68.4779
14 | 1.405 | 0.02194 | -0.0007 | 64.0383
14.5 | 1.4277 | 0.02388 | 0.0013 | 59.7864
15 | 1.4507 | 0.02591 | 0.0031 | 55.99
15.5 | 1.4754 | 0.02788 | 0.0046 | 52.9197
16 | 1.4984 | 0.02998 | 0.0062 | 49.98
16.5 | 1.5244 | 0.03253 | 0.0061 | 46.8614
17 | 1.616 | 0.0359 | -0.0074 | 45.0139
17.5 | 1.6136 | 0.03819 | -0.0015 | 42.2519
18 | 1.6564 | 0.04192 | -0.0064 | 39.5134
18.5 | 1.7024 | 0.04578 | -0.0119 | 37.1865
19 | 1.7204 | 0.04888 | -0.0113 | 35.1964
19.5 | 1.7321 | 0.05267 | -0.0107 | 32.8859
20 | 1.7422 | 0.0567 | -0.0103 | 30.7266

## 133. Re 16M Mach 0.25 (1)
BIGFOIL.COM POLAR EXPORT
GA 37-220
GA 37-220 |  |  |  | Cl Max: | 1.695 | at alpha= | 15.5 | deg
JavaFoil+Calcfoil stall+Eppler ext transition |  |  |  | L/D Max: | 109.003 | at alpha= | 6.5 | deg
Re: | 16000000 |  |  | Cd Min: | 0.00462 | at alpha= | 0.5 | deg
Mach: | 0.25 |  |  | Cl=0 at alpha= | -1.6692 | deg
|  |  |  | @ Cl=0.1, Cd= | 0.0049189
|  |  |  | @ Cl=0.4, Cd= | 0.0053355
|  |  |  | @ Cl=0.6, Cd= | 0.0062991
alpha (deg) | Cl | Cd | Cm | Cl/Cd
-19 | -0.758 | 0.10261 | 0.002 | -7.391
-18.5 | -0.834 | 0.07174 | 0.002 | -11.625
-18 | -0.892 | 0.05732 | 0.001 | -15.568
-17.5 | -0.946 | 0.04658 | 0 | -20.303
-17 | -0.989 | 0.04069 | -0.001 | -24.316
-16.5 | -1.03 | 0.0348 | -0.001 | -29.587
-16 | -1.066 | 0.0294 | -0.002 | -36.258
-15.5 | -1.091 | 0.02657 | -0.003 | -41.05
-15 | -1.109 | 0.02372 | -0.004 | -46.75
-14.5 | -1.117 | 0.02222 | -0.005 | -50.284
-14 | -1.123 | 0.01992 | -0.006 | -56.357
-13.5 | -1.121 | 0.01839 | -0.007 | -60.941
-13 | -1.114 | 0.01688 | -0.008 | -65.99
-12.5 | -1.101 | 0.01581 | -0.009 | -69.635
-12 | -1.082 | 0.01484 | -0.01 | -72.921
-11.5 | -1.059 | 0.01392 | -0.011 | -76.076
-11 | -1.031 | 0.01255 | -0.012 | -82.168
-10.5 | -0.998 | 0.01181 | -0.013 | -84.54
-10 | -0.961 | 0.01152 | -0.014 | -83.43
-9.5 | -0.921 | 0.01091 | -0.015 | -84.389
-9 | -0.877 | 0.00983 | -0.016 | -89.163
-8.5 | -0.83 | 0.0093 | -0.017 | -89.207
-8 | -0.78 | 0.00881 | -0.018 | -88.514
-7.5 | -0.727 | 0.00903 | -0.019 | -80.443
-7 | -0.67 | 0.00831 | -0.02 | -80.651
-6.5 | -0.611 | 0.00834 | -0.021 | -73.335
-6 | -0.552 | 0.00808 | -0.022 | -68.255
-5.5 | -0.49 | 0.0078 | -0.024 | -62.883
-5 | -0.428 | 0.00761 | -0.025 | -56.243
-4.5 | -0.365 | 0.00739 | -0.026 | -49.397
-4 | -0.301 | 0.00702 | -0.027 | -42.922
-3.5 | -0.237 | 0.00632 | -0.028 | -37.516
-3 | -0.173 | 0.00605 | -0.029 | -28.512
-2.5 | -0.108 | 0.0057 | -0.03 | -18.903
-2 | -0.043 | 0.00535 | -0.031 | -8.006
-1.5 | 0.022 | 0.00513 | -0.032 | 4.364
-1 | 0.088 | 0.00493 | -0.033 | 17.782
-0.5 | 0.153 | 0.00487 | -0.034 | 31.429
0 | 0.22 | 0.00493 | -0.035 | 44.658
0.5 | 0.286 | 0.00462 | -0.037 | 61.907
1 | 0.352 | 0.00521 | -0.038 | 67.456
1.5 | 0.417 | 0.00538 | -0.039 | 77.529
2 | 0.483 | 0.00554 | -0.04 | 87.167
2.5 | 0.549 | 0.00599 | -0.041 | 91.651
3 | 0.615 | 0.00639 | -0.042 | 96.109
3.5 | 0.68 | 0.00689 | -0.043 | 98.703
4 | 0.742 | 0.00733 | -0.044 | 101.18
4.5 | 0.806 | 0.00813 | -0.045 | 99.16
5 | 0.87 | 0.00846 | -0.046 | 102.901
5.5 | 0.934 | 0.00885 | -0.047 | 105.586
6 | 0.985 | 0.00932 | -0.048 | 105.638
6.5 | 1.042 | 0.00956 | -0.049 | 109.003
7 | 1.098 | 0.01007 | -0.05 | 108.998
7.5 | 1.154 | 0.01062 | -0.051 | 108.661
8 | 1.21 | 0.01132 | -0.051 | 106.89
8.5 | 1.263 | 0.01253 | -0.052 | 100.798
9 | 1.315 | 0.01321 | -0.053 | 99.595
9.5 | 1.366 | 0.0139 | -0.054 | 98.209
10 | 1.413 | 0.01469 | -0.055 | 96.15
10.5 | 1.457 | 0.01553 | -0.056 | 93.798
11 | 1.499 | 0.01643 | -0.057 | 91.227
11.5 | 1.537 | 0.01742 | -0.058 | 88.231
12 | 1.572 | 0.01819 | -0.058 | 86.434
12.5 | 1.603 | 0.01958 | -0.059 | 81.876
13 | 1.63 | 0.02093 | -0.06 | 77.886
13.5 | 1.654 | 0.02237 | -0.061 | 73.928
14 | 1.673 | 0.02377 | -0.062 | 70.366
14.5 | 1.687 | 0.02536 | -0.062 | 66.499
15 | 1.694 | 0.02711 | -0.063 | 62.497
15.5 | 1.695 | 0.02889 | -0.064 | 58.671
16 | 1.69 | 0.03086 | -0.065 | 54.774
16.5 | 1.679 | 0.03297 | -0.065 | 50.942
17 | 1.662 | 0.03564 | -0.066 | 46.647
17.5 | 1.64 | 0.03782 | -0.066 | 43.367
18 | 1.612 | 0.04061 | -0.067 | 39.691
18.5 | 1.576 | 0.04409 | -0.068 | 35.751
19 | 1.536 | 0.04803 | -0.068 | 31.98
19.5 | 1.491 | 0.05181 | -0.069 | 28.775
20 | 1.44 | 0.05689 | -0.069 | 25.304

## 134. Re 16M Mach 0.25 (2)
BIGFOIL.COM POLAR EXPORT
GA 37-220
GA 37-220 |  |  |  | Cl Max: | 1.6066 | at alpha= | 17 | deg
XFOIL ncrit=9 |  |  |  | L/D Max: | 126.214 | at alpha= | 4 | deg
Re: | 16000000 |  |  | Cd Min: | 0.04438 | at alpha= | 17 | deg
Mach: | 0.25 |  |  | Cl=0 at alpha= | -99 | deg
|  |  |  | @ Cl=0.1, Cd= | 0.00406
|  |  |  | @ Cl=0.4, Cd= | 0.0041748
|  |  |  | @ Cl=0.6, Cd= | 0.0048712
alpha (deg) | Cl | Cd | Cm | Cl/Cd
0 | 0.2073 | 0.00406 | -0.0373 | 51.0591
0.5 | 0.2705 | 0.00406 | -0.0384 | 66.6256
1 | 0.3338 | 0.00412 | -0.0396 | 81.0194
1.5 | 0.397 | 0.00417 | -0.0407 | 95.2038
2 | 0.4594 | 0.00427 | -0.0418 | 107.5878
2.5 | 0.5219 | 0.00439 | -0.0428 | 118.8838
3 | 0.5808 | 0.00476 | -0.0433 | 122.0168
3.5 | 0.6395 | 0.0051 | -0.0438 | 125.3922
4 | 0.6967 | 0.00552 | -0.0439 | 126.2138
4.5 | 0.752 | 0.00603 | -0.0438 | 124.7098
5 | 0.8025 | 0.0067 | -0.0429 | 119.7761
5.5 | 0.8545 | 0.00722 | -0.0421 | 118.3518
6 | 0.9079 | 0.00761 | -0.0416 | 119.3035
6.5 | 0.9594 | 0.00801 | -0.0406 | 119.7753
7 | 1.0102 | 0.00837 | -0.0396 | 120.693
7.5 | 1.0579 | 0.00876 | -0.0379 | 120.7648
8 | 1.0965 | 0.00912 | -0.0345 | 120.2303
8.5 | 1.1155 | 0.00978 | -0.0278 | 114.0593
9 | 1.1393 | 0.01066 | -0.0228 | 106.8762
9.5 | 1.1646 | 0.01172 | -0.0184 | 99.3686
10 | 1.1903 | 0.01293 | -0.0145 | 92.0572
10.5 | 1.2164 | 0.01428 | -0.0109 | 85.1821
11 | 1.2417 | 0.01581 | -0.0076 | 78.5389
11.5 | 1.2662 | 0.01746 | -0.0044 | 72.52
12 | 1.2944 | 0.01903 | -0.0018 | 68.0189
12.5 | 1.3196 | 0.02083 | 0.0009 | 63.3509
13 | 1.3451 | 0.02274 | 0.0033 | 59.1513
13.5 | 1.3712 | 0.02472 | 0.0055 | 55.4693
14 | 1.3934 | 0.02705 | 0.0077 | 51.512
14.5 | 1.4191 | 0.02925 | 0.0095 | 48.5162
15 | 1.4453 | 0.03151 | 0.0111 | 45.868
15.5 | 1.4651 | 0.03428 | 0.0128 | 42.7392
16 | 1.4855 | 0.03708 | 0.0144 | 40.062
16.5 | 1.5215 | 0.03996 | 0.0129 | 38.0756
17 | 1.6066 | 0.04438 | 0.0005 | 36.201

## 135. Re 16M Mach 0.50 (1)
BIGFOIL.COM POLAR EXPORT
GA 37-220
GA 37-220 |  |  |  | Cl Max: | 1.462 | at alpha= | 10.5 | deg
JavaFoil+Calcfoil stall+Eppler ext transition |  |  |  | L/D Max: | 95.352 | at alpha= | 3 | deg
Re: | 16000000 |  |  | Cd Min: | 0.00488 | at alpha= | 0.5 | deg
Mach: | 0.5 |  |  | Cl=0 at alpha= | -1.6712 | deg
|  |  |  | @ Cl=0.1, Cd= | 0.0052081
|  |  |  | @ Cl=0.4, Cd= | 0.0056013
|  |  |  | @ Cl=0.6, Cd= | 0.006484
alpha (deg) | Cl | Cd | Cm | Cl/Cd
-20 | -1.065 | 0.18691 | 0.003 | -5.698
-19.5 | -1.036 | 0.17586 | 0.003 | -5.892
-19 | -1.006 | 0.17192 | 0.002 | -5.853
-18.5 | -0.975 | 0.16845 | 0.001 | -5.791
-18 | -0.947 | 0.16754 | 0.001 | -5.654
-17.5 | -0.929 | 0.1364 | 0 | -6.809
-17 | -0.938 | 0.09087 | -0.001 | -10.321
-16.5 | -0.914 | 0.08225 | -0.001 | -11.109
-16 | -0.876 | 0.08355 | -0.002 | -10.487
-15.5 | -0.831 | 0.09069 | -0.003 | -9.158
-15 | -0.788 | 0.09679 | -0.003 | -8.138
-14.5 | -0.75 | 0.09919 | -0.003 | -7.56
-14 | -0.719 | 0.0958 | -0.004 | -7.504
-13.5 | -0.693 | 0.09395 | -0.005 | -7.371
-13 | -0.671 | 0.0824 | -0.006 | -8.139
-12.5 | -0.646 | 0.0733 | -0.007 | -8.82
-12 | -0.68 | 0.0325 | -0.01 | -20.938
-11.5 | -0.665 | 0.02376 | -0.012 | -28.006
-11 | -0.639 | 0.02028 | -0.013 | -31.487
-10.5 | -0.517 | 0.06645 | -0.008 | -7.782
-10 | -0.574 | 0.01796 | -0.015 | -31.985
-9.5 | -0.543 | 0.01603 | -0.016 | -33.861
-9 | -0.766 | 0.01424 | -0.018 | -53.75
-8.5 | -0.803 | 0.0128 | -0.019 | -62.719
-8 | -0.792 | 0.01219 | -0.02 | -64.93
-7.5 | -0.759 | 0.01076 | -0.021 | -70.492
-7 | -0.714 | 0.00996 | -0.022 | -71.691
-6.5 | -0.661 | 0.00995 | -0.024 | -66.445
-6 | -0.603 | 0.00941 | -0.025 | -64.033
-5.5 | -0.541 | 0.00889 | -0.026 | -60.785
-5 | -0.475 | 0.00852 | -0.027 | -55.744
-4.5 | -0.406 | 0.00818 | -0.029 | -49.646
-4 | -0.336 | 0.00795 | -0.03 | -42.215
-3.5 | -0.264 | 0.00744 | -0.031 | -35.527
-3 | -0.193 | 0.00643 | -0.032 | -29.955
-2.5 | -0.12 | 0.00605 | -0.034 | -19.912
-2 | -0.048 | 0.00578 | -0.035 | -8.292
-1.5 | 0.025 | 0.00543 | -0.036 | 4.605
-1 | 0.098 | 0.00521 | -0.037 | 18.814
-0.5 | 0.171 | 0.00514 | -0.038 | 33.245
0 | 0.246 | 0.00515 | -0.04 | 47.754
0.5 | 0.32 | 0.00488 | -0.041 | 65.469
1 | 0.393 | 0.00559 | -0.042 | 70.296
1.5 | 0.467 | 0.00571 | -0.043 | 81.693
2 | 0.54 | 0.00603 | -0.045 | 89.556
2.5 | 0.614 | 0.00659 | -0.046 | 93.158
3 | 0.687 | 0.00721 | -0.047 | 95.352
3.5 | 0.752 | 0.0079 | -0.048 | 95.178
4 | 0.812 | 0.00866 | -0.049 | 93.797
4.5 | 0.878 | 0.00984 | -0.049 | 89.227
5 | 0.945 | 0.01044 | -0.05 | 90.556
5.5 | 1.011 | 0.01109 | -0.052 | 91.207
6 | 1.076 | 0.01177 | -0.053 | 91.465
6.5 | 1.138 | 0.0125 | -0.054 | 91.092
7 | 1.198 | 0.01327 | -0.055 | 90.332
7.5 | 1.255 | 0.01408 | -0.056 | 89.125
8 | 1.308 | 0.01563 | -0.057 | 83.711
8.5 | 1.358 | 0.017 | -0.058 | 79.869
9 | 1.402 | 0.01828 | -0.059 | 76.716
9.5 | 1.439 | 0.01969 | -0.059 | 73.054
10 | 1.46 | 0.02133 | -0.06 | 68.449
10.5 | 1.462 | 0.02296 | -0.061 | 63.676
11 | 1.432 | 0.02522 | -0.062 | 56.768
11.5 | 1.323 | 0.02905 | -0.063 | 45.546
12 | 0.924 | 0.0332 | -0.063 | 27.819
12.5 | 0.952 | 0.03649 | -0.064 | 26.095
13 | 0.98 | 0.04053 | -0.065 | 24.183
13.5 | 0.999 | 0.04947 | -0.064 | 20.196
14 | 1.029 | 0.04966 | -0.065 | 20.723
14.5 | 1.061 | 0.05256 | -0.066 | 20.178
15 | 1.089 | 0.05704 | -0.067 | 19.083
15.5 | 1.112 | 0.06413 | -0.067 | 17.34

## 136. Re 16M Mach 0.50 (2)
BIGFOIL.COM POLAR EXPORT
GA 37-220
GA 37-220 |  |  |  | Cl Max: | 1.5087 | at alpha= | 18 | deg
XFOIL ncrit=9 |  |  |  | L/D Max: | 147.667 | at alpha= | 3 | deg
Re: | 16000000 |  |  | Cd Min: | 0.14171 | at alpha= | 20 | deg
Mach: | 0.5 |  |  | Cl=0 at alpha= | -1.7025 | deg
|  |  |  | @ Cl=0.1, Cd= | 0.0042185
|  |  |  | @ Cl=0.4, Cd= | 0.0042328
|  |  |  | @ Cl=0.6, Cd= | 0.0044837
alpha (deg) | Cl | Cd | Cm | Cl/Cd
-15.5 | -0.7379 | 0.09873 | -0.0721 | -7.4739
-15 | -0.7557 | 0.08717 | -0.08 | -8.6693
-14.5 | -0.7784 | 0.0758 | -0.0874 | -10.2691
-14 | -0.8021 | 0.06538 | -0.0934 | -12.2683
-13.5 | -0.832 | 0.05545 | -0.0981 | -15.0045
-13 | -0.8612 | 0.0467 | -0.1007 | -18.4411
-12.5 | -0.8958 | 0.03861 | -0.1013 | -23.2012
-12 | -0.9249 | 0.0318 | -0.0996 | -29.0849
-11.5 | -0.9438 | 0.02627 | -0.0962 | -35.9269
-11 | -0.9594 | 0.02156 | -0.091 | -44.4991
-10.5 | -0.9634 | 0.01776 | -0.085 | -54.2455
-10 | -0.9475 | 0.01508 | -0.079 | -62.8316
-9.5 | -0.9195 | 0.01314 | -0.0732 | -69.9772
-9 | -0.8837 | 0.01173 | -0.0677 | -75.3367
-8.5 | -0.8454 | 0.01062 | -0.0621 | -79.6045
-8 | -0.8105 | 0.00972 | -0.0555 | -83.3848
-7.5 | -0.7732 | 0.00923 | -0.0486 | -83.7703
-7 | -0.7155 | 0.00876 | -0.0451 | -81.6781
-6.5 | -0.6524 | 0.00835 | -0.0428 | -78.1317
-6 | -0.5871 | 0.00798 | -0.041 | -73.5714
-5.5 | -0.5194 | 0.00769 | -0.0399 | -67.5423
-5 | -0.4509 | 0.00738 | -0.0392 | -61.0976
-4.5 | -0.3813 | 0.00712 | -0.0388 | -53.5534
-4 | -0.3116 | 0.00691 | -0.0387 | -45.0941
-3.5 | -0.2415 | 0.00666 | -0.0388 | -36.2613
-3 | -0.173 | 0.00632 | -0.0389 | -27.3734
-2.5 | -0.1075 | 0.0058 | -0.0387 | -18.5345
-2 | -0.0401 | 0.00532 | -0.039 | -7.5376
-1.5 | 0.0273 | 0.00477 | -0.0394 | 5.7233
-1 | 0.0944 | 0.00422 | -0.0398 | 22.3697
-0.5 | 0.1678 | 0.0042 | -0.0411 | 39.9524
0 | 0.2422 | 0.00421 | -0.0425 | 57.5297
0.5 | 0.3163 | 0.00418 | -0.0439 | 75.6699
1 | 0.3906 | 0.00422 | -0.0453 | 92.5592
1.5 | 0.4642 | 0.00432 | -0.0465 | 107.4537
2 | 0.5379 | 0.00439 | -0.0477 | 122.5285
2.5 | 0.6108 | 0.0045 | -0.0487 | 135.7333
3 | 0.6837 | 0.00463 | -0.0496 | 147.6674
3.5 | 0.7469 | 0.00523 | -0.049 | 142.8107
4 | 0.8081 | 0.00582 | -0.0479 | 138.8488
4.5 | 0.864 | 0.0065 | -0.0459 | 132.9231
5 | 0.9111 | 0.00729 | -0.0423 | 124.9794
6 | 0.9391 | 0.00942 | -0.0244 | 99.6921
6.5 | 0.9687 | 0.01065 | -0.019 | 90.9577
7 | 1.0003 | 0.01207 | -0.0143 | 82.8749
7.5 | 1.0318 | 0.01364 | -0.0099 | 75.6452
8 | 1.061 | 0.01544 | -0.0055 | 68.7176
8.5 | 1.0874 | 0.0175 | -0.0011 | 62.1371
9 | 1.1123 | 0.01971 | 0.0032 | 56.4333
9.5 | 1.1305 | 0.02238 | 0.0077 | 50.5139
10 | 1.1489 | 0.02527 | 0.0117 | 45.465
10.5 | 1.1717 | 0.02813 | 0.0151 | 41.653
11 | 1.1972 | 0.03101 | 0.0182 | 38.6069
11.5 | 1.2258 | 0.03387 | 0.0209 | 36.1913
12 | 1.2542 | 0.03685 | 0.0234 | 34.0353
12.5 | 1.2866 | 0.03972 | 0.0258 | 32.3917
13 | 1.3167 | 0.04292 | 0.0279 | 30.678
13.5 | 1.3429 | 0.04653 | 0.0299 | 28.8609
14 | 1.3718 | 0.05012 | 0.0317 | 27.3703
14.5 | 1.4037 | 0.05362 | 0.0334 | 26.1787
15 | 1.4291 | 0.05784 | 0.0348 | 24.7078
15.5 | 1.4522 | 0.06238 | 0.036 | 23.2799
16 | 1.4745 | 0.06722 | 0.0368 | 21.9354
16.5 | 1.491 | 0.07267 | 0.0374 | 20.5174
17 | 1.4986 | 0.07915 | 0.0372 | 18.9337
17.5 | 1.5064 | 0.08841 | 0.0318 | 17.0388
18 | 1.5087 | 0.10235 | 0.0192 | 14.7406
18.5 | 1.4639 | 0.10824 | 0.0249 | 13.5246
19 | 1.4359 | 0.1185 | 0.021 | 12.1173
19.5 | 1.41 | 0.1298 | 0.0148 | 10.8629
20 | 1.3833 | 0.14171 | 0.0073 | 9.7615

## 137. Re 18M Mach 0.00 (1)
BIGFOIL.COM POLAR EXPORT
GA 37-220
GA 37-220 |  |  |  | Cl Max: | 1.798 | at alpha= | 18 | deg
JavaFoil+Calcfoil stall+Eppler ext transition |  |  |  | L/D Max: | 121.868 | at alpha= | 6.5 | deg
Re: | 18000000 |  |  | Cd Min: | 0.00479 | at alpha= | -0.5 | deg
Mach: | 0 |  |  | Cl=0 at alpha= | -1.6719 | deg
|  |  |  | @ Cl=0.1, Cd= | 0.0048967
|  |  |  | @ Cl=0.4, Cd= | 0.0052463
|  |  |  | @ Cl=0.6, Cd= | 0.0063873
alpha (deg) | Cl | Cd | Cm | Cl/Cd
-20 | -1.184 | 0.0462 | 0.004 | -25.619
-19.5 | -1.201 | 0.04192 | 0.003 | -28.659
-19 | -1.222 | 0.03594 | 0.003 | -33.992
-18.5 | -1.234 | 0.03288 | 0.002 | -37.539
-18 | -1.244 | 0.0305 | 0.001 | -40.783
-17.5 | -1.253 | 0.0278 | 0 | -45.051
-17 | -1.257 | 0.02563 | -0.001 | -49.061
-16.5 | -1.259 | 0.02379 | -0.001 | -52.905
-16 | -1.258 | 0.02174 | -0.002 | -57.875
-15.5 | -1.252 | 0.02024 | -0.003 | -61.868
-15 | -1.242 | 0.01858 | -0.004 | -66.848
-14.5 | -1.228 | 0.01766 | -0.005 | -69.52
-14 | -1.212 | 0.01627 | -0.006 | -74.458
-13.5 | -1.191 | 0.01526 | -0.007 | -78.053
-13 | -1.167 | 0.01438 | -0.008 | -81.151
-12.5 | -1.139 | 0.01333 | -0.009 | -85.463
-12 | -1.109 | 0.01282 | -0.01 | -86.508
-11.5 | -1.076 | 0.01217 | -0.011 | -88.347
-11 | -1.039 | 0.0115 | -0.012 | -90.349
-10.5 | -1 | 0.01091 | -0.013 | -91.66
-10 | -0.958 | 0.01041 | -0.014 | -92.014
-9.5 | -0.914 | 0.00945 | -0.015 | -96.648
-9 | -0.867 | 0.009 | -0.016 | -96.36
-8.5 | -0.817 | 0.00861 | -0.017 | -94.892
-8 | -0.763 | 0.00831 | -0.018 | -91.868
-7.5 | -0.709 | 0.00851 | -0.019 | -83.252
-7 | -0.652 | 0.00785 | -0.02 | -83.128
-6.5 | -0.595 | 0.00767 | -0.021 | -77.544
-6 | -0.536 | 0.00772 | -0.022 | -69.392
-5.5 | -0.476 | 0.00745 | -0.023 | -63.884
-5 | -0.415 | 0.00725 | -0.024 | -57.26
-4.5 | -0.354 | 0.00702 | -0.025 | -50.418
-4 | -0.292 | 0.00687 | -0.026 | -42.53
-3.5 | -0.23 | 0.00606 | -0.027 | -37.933
-3 | -0.167 | 0.00579 | -0.028 | -28.874
-2.5 | -0.104 | 0.00557 | -0.029 | -18.76
-2 | -0.042 | 0.0052 | -0.03 | -7.98
-1.5 | 0.022 | 0.00508 | -0.031 | 4.271
-1 | 0.085 | 0.00493 | -0.032 | 17.229
-0.5 | 0.148 | 0.00479 | -0.033 | 30.939
0 | 0.213 | 0.00504 | -0.034 | 42.308
0.5 | 0.277 | 0.00511 | -0.035 | 54.153
1 | 0.34 | 0.00504 | -0.037 | 67.537
1.5 | 0.404 | 0.00526 | -0.038 | 76.778
2 | 0.468 | 0.00565 | -0.039 | 82.82
2.5 | 0.531 | 0.00597 | -0.04 | 88.942
3 | 0.595 | 0.00636 | -0.041 | 93.56
3.5 | 0.659 | 0.00671 | -0.042 | 98.118
4 | 0.719 | 0.0071 | -0.043 | 101.16
4.5 | 0.781 | 0.00736 | -0.044 | 106.165
5 | 0.843 | 0.00766 | -0.045 | 110.071
5.5 | 0.905 | 0.00803 | -0.046 | 112.659
6 | 0.967 | 0.00869 | -0.047 | 111.264
6.5 | 1.027 | 0.00843 | -0.048 | 121.868
7 | 1.087 | 0.00913 | -0.049 | 119.108
7.5 | 1.13 | 0.00969 | -0.049 | 116.676
8 | 1.182 | 0.01035 | -0.05 | 114.193
8.5 | 1.234 | 0.01137 | -0.051 | 108.515
9 | 1.286 | 0.01192 | -0.052 | 107.945
9.5 | 1.337 | 0.01252 | -0.053 | 106.83
10 | 1.386 | 0.01314 | -0.054 | 105.42
10.5 | 1.432 | 0.01389 | -0.054 | 103.119
11 | 1.476 | 0.01459 | -0.055 | 101.188
11.5 | 1.519 | 0.01532 | -0.056 | 99.142
12 | 1.558 | 0.01622 | -0.057 | 96.061
12.5 | 1.596 | 0.01688 | -0.058 | 94.516
13 | 1.63 | 0.01815 | -0.059 | 89.834
13.5 | 1.662 | 0.01921 | -0.059 | 86.514
14 | 1.691 | 0.02038 | -0.06 | 82.991
14.5 | 1.718 | 0.02157 | -0.061 | 79.623
15 | 1.74 | 0.02279 | -0.062 | 76.358
15.5 | 1.758 | 0.02417 | -0.062 | 72.739
16 | 1.772 | 0.02563 | -0.063 | 69.145
16.5 | 1.784 | 0.02716 | -0.064 | 65.684
17 | 1.792 | 0.02875 | -0.065 | 62.333
17.5 | 1.796 | 0.0309 | -0.065 | 58.145
18 | 1.798 | 0.03272 | -0.066 | 54.949
18.5 | 1.796 | 0.03462 | -0.066 | 51.879
19 | 1.791 | 0.03673 | -0.067 | 48.774
19.5 | 1.784 | 0.03903 | -0.068 | 45.707
20 | 1.773 | 0.04145 | -0.068 | 42.781

## 138. Re 18M Mach 0.00 (2)
BIGFOIL.COM POLAR EXPORT
GA 37-220
GA 37-220 |  |  |  | Cl Max: | 1.6667 | at alpha= | 17.5 | deg
XFOIL ncrit=9 |  |  |  | L/D Max: | 125.932 | at alpha= | 8 | deg
Re: | 18000000 |  |  | Cd Min: | 0.03641 | at alpha= | 17.5 | deg
Mach: | 0 |  |  | Cl=0 at alpha= | -99 | deg
|  |  |  | @ Cl=0.1, Cd= | 0.00399
|  |  |  | @ Cl=0.4, Cd= | 0.0041847
|  |  |  | @ Cl=0.6, Cd= | 0.0050954
alpha (deg) | Cl | Cd | Cm | Cl/Cd
0 | 0.198 | 0.00399 | -0.0359 | 49.6241
0.5 | 0.2589 | 0.00402 | -0.037 | 64.403
1 | 0.3193 | 0.00404 | -0.0381 | 79.0347
1.5 | 0.3793 | 0.00415 | -0.0392 | 91.3976
2 | 0.439 | 0.00425 | -0.0402 | 103.2941
2.5 | 0.4969 | 0.00452 | -0.0409 | 109.9336
3 | 0.5539 | 0.00486 | -0.0415 | 113.9712
3.5 | 0.6107 | 0.00515 | -0.0421 | 118.5825
4 | 0.6659 | 0.00555 | -0.0424 | 119.982
4.5 | 0.72 | 0.00599 | -0.0426 | 120.2003
5 | 0.7709 | 0.00656 | -0.0423 | 117.5152
5.5 | 0.8242 | 0.00694 | -0.0423 | 118.7608
6 | 0.8774 | 0.00728 | -0.0423 | 120.522
6.5 | 0.9299 | 0.0076 | -0.0422 | 122.3553
7 | 0.982 | 0.0079 | -0.042 | 124.3038
7.5 | 1.0322 | 0.00823 | -0.0415 | 125.4192
8 | 1.0805 | 0.00858 | -0.0407 | 125.9324
8.5 | 1.1259 | 0.00897 | -0.0393 | 125.5184
9 | 1.1649 | 0.0094 | -0.0369 | 123.9255
9.5 | 1.1824 | 0.00993 | -0.0304 | 119.0735
10 | 1.2044 | 0.01071 | -0.0255 | 112.4556
10.5 | 1.2317 | 0.01153 | -0.0218 | 106.8257
11 | 1.2589 | 0.0125 | -0.0185 | 100.712
11.5 | 1.2843 | 0.01365 | -0.0153 | 94.0879
12 | 1.3141 | 0.01471 | -0.0128 | 89.3338
12.5 | 1.3408 | 0.016 | -0.0102 | 83.8
13 | 1.3672 | 0.01738 | -0.0078 | 78.6651
13.5 | 1.3938 | 0.01882 | -0.0056 | 74.0595
14 | 1.4167 | 0.02052 | -0.0033 | 69.04
14.5 | 1.4401 | 0.02229 | -0.0012 | 64.6074
15 | 1.4641 | 0.02413 | 0.0006 | 60.6755
15.5 | 1.4867 | 0.02616 | 0.0023 | 56.831
16 | 1.5092 | 0.02823 | 0.0038 | 53.4609
16.5 | 1.5294 | 0.03044 | 0.0055 | 50.2431
17 | 1.5619 | 0.03282 | 0.0043 | 47.5899
17.5 | 1.6667 | 0.03641 | -0.0124 | 45.7759

## 139. Re 18M Mach 0.10 (1)
BIGFOIL.COM POLAR EXPORT
GA 37-220
GA 37-220 |  |  |  | Cl Max: | 1.78 | at alpha= | 17.5 | deg
JavaFoil+Calcfoil stall+Eppler ext transition |  |  |  | L/D Max: | 122.133 | at alpha= | 6.5 | deg
Re: | 18000000 |  |  | Cd Min: | 0.00478 | at alpha= | -0.5 | deg
Mach: | 0.1 |  |  | Cl=0 at alpha= | -1.6719 | deg
|  |  |  | @ Cl=0.1, Cd= | 0.0048948
|  |  |  | @ Cl=0.4, Cd= | 0.0052484
|  |  |  | @ Cl=0.6, Cd= | 0.0063913
alpha (deg) | Cl | Cd | Cm | Cl/Cd
-20 | -1.131 | 0.05005 | 0.004 | -22.597
-19.5 | -1.153 | 0.04505 | 0.003 | -25.6
-19 | -1.177 | 0.03894 | 0.003 | -30.215
-18.5 | -1.196 | 0.03464 | 0.002 | -34.515
-18 | -1.209 | 0.03204 | 0.001 | -37.743
-17.5 | -1.222 | 0.02901 | 0 | -42.112
-17 | -1.23 | 0.02666 | -0.001 | -46.141
-16.5 | -1.235 | 0.02467 | -0.001 | -50.082
-16 | -1.237 | 0.02277 | -0.002 | -54.329
-15.5 | -1.235 | 0.02085 | -0.003 | -59.269
-15 | -1.229 | 0.0191 | -0.004 | -64.343
-14.5 | -1.217 | 0.01811 | -0.005 | -67.183
-14 | -1.202 | 0.0168 | -0.006 | -71.536
-13.5 | -1.184 | 0.01559 | -0.007 | -75.922
-13 | -1.162 | 0.01463 | -0.008 | -79.41
-12.5 | -1.136 | 0.01352 | -0.009 | -84.016
-12 | -1.107 | 0.01301 | -0.01 | -85.051
-11.5 | -1.074 | 0.01234 | -0.011 | -87.047
-11 | -1.039 | 0.01169 | -0.012 | -88.853
-10.5 | -1 | 0.01106 | -0.013 | -90.462
-10 | -0.959 | 0.01051 | -0.014 | -91.239
-9.5 | -0.915 | 0.00957 | -0.015 | -95.677
-9 | -0.869 | 0.0091 | -0.016 | -95.475
-8.5 | -0.819 | 0.00868 | -0.017 | -94.351
-8 | -0.766 | 0.00834 | -0.018 | -91.842
-7.5 | -0.711 | 0.00852 | -0.019 | -83.543
-7 | -0.655 | 0.00796 | -0.02 | -82.3
-6.5 | -0.597 | 0.00765 | -0.021 | -78.074
-6 | -0.538 | 0.0077 | -0.022 | -69.884
-5.5 | -0.478 | 0.00752 | -0.023 | -63.595
-5 | -0.417 | 0.00727 | -0.024 | -57.384
-4.5 | -0.356 | 0.00707 | -0.025 | -50.306
-4 | -0.294 | 0.00693 | -0.026 | -42.332
-3.5 | -0.231 | 0.00612 | -0.027 | -37.728
-3 | -0.168 | 0.00584 | -0.028 | -28.76
-2.5 | -0.105 | 0.00557 | -0.029 | -18.846
-2 | -0.042 | 0.0052 | -0.03 | -8.025
-1.5 | 0.022 | 0.00507 | -0.031 | 4.297
-1 | 0.085 | 0.00493 | -0.032 | 17.327
-0.5 | 0.149 | 0.00478 | -0.033 | 31.118
0 | 0.214 | 0.00508 | -0.035 | 42.172
0.5 | 0.278 | 0.00525 | -0.036 | 52.987
1 | 0.342 | 0.00504 | -0.037 | 67.836
1.5 | 0.406 | 0.00527 | -0.038 | 77.135
2 | 0.47 | 0.00566 | -0.039 | 83.097
2.5 | 0.534 | 0.00599 | -0.04 | 89.197
3 | 0.598 | 0.00638 | -0.041 | 93.778
3.5 | 0.662 | 0.00674 | -0.042 | 98.216
4 | 0.722 | 0.00716 | -0.043 | 100.792
4.5 | 0.785 | 0.00738 | -0.044 | 106.39
5 | 0.847 | 0.00769 | -0.045 | 110.183
5.5 | 0.91 | 0.00838 | -0.046 | 108.521
6 | 0.971 | 0.00875 | -0.047 | 111.04
6.5 | 1.032 | 0.00845 | -0.048 | 122.133
7 | 1.08 | 0.0093 | -0.049 | 116.149
7.5 | 1.134 | 0.00981 | -0.05 | 115.533
8 | 1.185 | 0.01047 | -0.05 | 113.183
8.5 | 1.238 | 0.01151 | -0.051 | 107.641
9 | 1.291 | 0.01207 | -0.052 | 107.001
9.5 | 1.342 | 0.01268 | -0.053 | 105.864
10 | 1.39 | 0.01332 | -0.054 | 104.343
10.5 | 1.436 | 0.01406 | -0.055 | 102.113
11 | 1.48 | 0.01481 | -0.056 | 99.974
11.5 | 1.522 | 0.01556 | -0.056 | 97.827
12 | 1.561 | 0.01647 | -0.057 | 94.818
12.5 | 1.598 | 0.01715 | -0.058 | 93.156
13 | 1.631 | 0.01854 | -0.059 | 88.004
13.5 | 1.662 | 0.01957 | -0.06 | 84.945
14 | 1.69 | 0.02077 | -0.06 | 81.38
14.5 | 1.715 | 0.02201 | -0.061 | 77.93
15 | 1.736 | 0.02327 | -0.062 | 74.609
15.5 | 1.752 | 0.02472 | -0.063 | 70.891
16 | 1.764 | 0.02624 | -0.063 | 67.237
16.5 | 1.774 | 0.02783 | -0.064 | 63.73
17 | 1.779 | 0.02954 | -0.065 | 60.225
17.5 | 1.78 | 0.03172 | -0.065 | 56.121
18 | 1.779 | 0.03357 | -0.066 | 52.995
18.5 | 1.773 | 0.03564 | -0.067 | 49.751
19 | 1.765 | 0.03788 | -0.067 | 46.59
19.5 | 1.754 | 0.04029 | -0.068 | 43.519
20 | 1.738 | 0.04323 | -0.068 | 40.218

## 140. Re 18M Mach 0.10 (2)
BIGFOIL.COM POLAR EXPORT
GA 37-220
GA 37-220 |  |  |  | Cl Max: | 1.7547 | at alpha= | 20 | deg
XFOIL ncrit=9 |  |  |  | L/D Max: | 125.457 | at alpha= | 8 | deg
Re: | 18000000 |  |  | Cd Min: | 0.0557 | at alpha= | 20 | deg
Mach: | 0.1 |  |  | Cl=0 at alpha= | -1.6925 | deg
|  |  |  | @ Cl=0.1, Cd= | 0.0040878
|  |  |  | @ Cl=0.4, Cd= | 0.0041801
|  |  |  | @ Cl=0.6, Cd= | 0.0050822
alpha (deg) | Cl | Cd | Cm | Cl/Cd
-19.5 | -1.5172 | 0.03268 | -0.0688 | -46.4259
-19 | -1.4989 | 0.02997 | -0.068 | -50.0133
-18.5 | -1.4804 | 0.02745 | -0.0669 | -53.9308
-18 | -1.4601 | 0.02514 | -0.0655 | -58.0788
-17.5 | -1.4372 | 0.02316 | -0.064 | -62.0553
-17 | -1.4149 | 0.02128 | -0.0621 | -66.4897
-16 | -1.3644 | 0.0181 | -0.058 | -75.3812
-15.5 | -1.3395 | 0.01664 | -0.0555 | -80.4988
-15 | -1.3124 | 0.01538 | -0.0529 | -85.3316
-14.5 | -1.2877 | 0.01412 | -0.0497 | -91.1969
-14 | -1.2594 | 0.01312 | -0.0467 | -95.9909
-13.5 | -1.2292 | 0.01231 | -0.0435 | -99.8538
-13 | -1.2011 | 0.01155 | -0.0397 | -103.9913
-12.5 | -1.1761 | 0.01095 | -0.0348 | -107.4064
-12 | -1.1439 | 0.01056 | -0.0308 | -108.3239
-11.5 | -1.0987 | 0.01016 | -0.0291 | -108.1398
-11 | -1.0513 | 0.00978 | -0.0279 | -107.4949
-10.5 | -1.0021 | 0.00937 | -0.0269 | -106.9477
-10 | -0.9512 | 0.00901 | -0.0262 | -105.5716
-9.5 | -0.8982 | 0.00871 | -0.0259 | -103.1228
-9 | -0.844 | 0.0084 | -0.0257 | -100.4762
-8.5 | -0.7896 | 0.0081 | -0.0256 | -97.4815
-8 | -0.7339 | 0.00784 | -0.0257 | -93.6097
-7.5 | -0.6774 | 0.00759 | -0.026 | -89.249
-7 | -0.6205 | 0.00733 | -0.0263 | -84.6521
-6.5 | -0.5629 | 0.00714 | -0.0267 | -78.8375
-6 | -0.5051 | 0.00693 | -0.0272 | -72.886
-5.5 | -0.4465 | 0.00673 | -0.0278 | -66.3447
-5 | -0.3878 | 0.00654 | -0.0285 | -59.2966
-4.5 | -0.329 | 0.00638 | -0.0291 | -51.5674
-4 | -0.27 | 0.00619 | -0.0299 | -43.6187
-3.5 | -0.211 | 0.00597 | -0.0306 | -35.3434
-3 | -0.1528 | 0.00571 | -0.0313 | -26.7601
-2.5 | -0.0951 | 0.00534 | -0.0319 | -17.809
-2 | -0.0361 | 0.00507 | -0.0327 | -7.1203
-1.5 | 0.0226 | 0.00482 | -0.0335 | 4.6888
-1 | 0.0787 | 0.00417 | -0.034 | 18.8729
-0.5 | 0.1383 | 0.00394 | -0.0349 | 35.1015
0 | 0.1994 | 0.00399 | -0.0361 | 49.9749
0.5 | 0.2607 | 0.00402 | -0.0372 | 64.8507
1 | 0.3215 | 0.00404 | -0.0383 | 79.5792
1.5 | 0.3819 | 0.00415 | -0.0394 | 92.0241
2 | 0.442 | 0.00425 | -0.0404 | 104
2.5 | 0.5006 | 0.0045 | -0.0412 | 111.2444
3 | 0.5577 | 0.00486 | -0.0417 | 114.7531
3.5 | 0.6148 | 0.00516 | -0.0423 | 119.1473
4 | 0.6703 | 0.00555 | -0.0426 | 120.7748
4.5 | 0.7248 | 0.006 | -0.0428 | 120.8
5 | 0.7757 | 0.00659 | -0.0424 | 117.7086
5.5 | 0.829 | 0.00698 | -0.0423 | 118.7679
6 | 0.8823 | 0.00733 | -0.0422 | 120.3683
6.5 | 0.935 | 0.00765 | -0.042 | 122.2222
7 | 0.9871 | 0.00796 | -0.0418 | 124.0075
7.5 | 1.0373 | 0.00829 | -0.0411 | 125.1267
8 | 1.0852 | 0.00865 | -0.0401 | 125.4566
8.5 | 1.1298 | 0.00905 | -0.0386 | 124.8398
9 | 1.1607 | 0.00946 | -0.0344 | 122.6956
9.5 | 1.1794 | 0.01012 | -0.0283 | 116.5415
10 | 1.2027 | 0.01096 | -0.0237 | 109.7354
10.5 | 1.2306 | 0.01185 | -0.0202 | 103.8481
11 | 1.2575 | 0.01289 | -0.0168 | 97.5562
11.5 | 1.2836 | 0.01408 | -0.0137 | 91.1648
12 | 1.3126 | 0.01525 | -0.0111 | 86.0721
12.5 | 1.3384 | 0.01665 | -0.0084 | 80.3844
13 | 1.3649 | 0.0181 | -0.006 | 75.4088
13.5 | 1.3911 | 0.01962 | -0.0038 | 70.9021
14 | 1.4136 | 0.02143 | -0.0014 | 65.9636
14.5 | 1.4379 | 0.02323 | 0.0006 | 61.8984
15 | 1.4647 | 0.02497 | 0.0022 | 58.6584
15.5 | 1.4865 | 0.02713 | 0.0039 | 54.7917
16 | 1.5073 | 0.02943 | 0.0055 | 51.2164
16.5 | 1.5258 | 0.03188 | 0.0072 | 47.8607
17 | 1.5615 | 0.03429 | 0.0055 | 45.5381
17.5 | 1.6065 | 0.03723 | 0.0015 | 43.1507
18 | 1.6388 | 0.04059 | -0.0009 | 40.3745
18.5 | 1.6963 | 0.0442 | -0.0082 | 38.3778
19 | 1.7332 | 0.04789 | -0.0119 | 36.1913
19.5 | 1.7432 | 0.05182 | -0.0113 | 33.6395
20 | 1.7547 | 0.0557 | -0.0108 | 31.5027

## 141. Re 18M Mach 0.25 (1)
BIGFOIL.COM POLAR EXPORT
GA 37-220
GA 37-220 |  |  |  | Cl Max: | 1.697 | at alpha= | 15.5 | deg
JavaFoil+Calcfoil stall+Eppler ext transition |  |  |  | L/D Max: | 111.495 | at alpha= | 6.5 | deg
Re: | 18000000 |  |  | Cd Min: | 0.00485 | at alpha= | -1 | deg
Mach: | 0.25 |  |  | Cl=0 at alpha= | -1.6692 | deg
|  |  |  | @ Cl=0.1, Cd= | 0.00485
|  |  |  | @ Cl=0.4, Cd= | 0.0053408
|  |  |  | @ Cl=0.6, Cd= | 0.0064554
alpha (deg) | Cl | Cd | Cm | Cl/Cd
-19 | -0.768 | 0.09243 | 0.002 | -8.307
-18.5 | -0.838 | 0.06714 | 0.002 | -12.489
-18 | -0.896 | 0.05466 | 0.001 | -16.388
-17.5 | -0.949 | 0.04452 | 0 | -21.312
-17 | -0.994 | 0.03836 | -0.001 | -25.9
-16.5 | -1.032 | 0.03353 | -0.001 | -30.784
-16 | -1.067 | 0.02859 | -0.002 | -37.314
-15.5 | -1.093 | 0.02599 | -0.003 | -42.039
-15 | -1.111 | 0.02301 | -0.004 | -48.27
-14.5 | -1.119 | 0.02157 | -0.005 | -51.862
-14 | -1.124 | 0.01936 | -0.006 | -58.075
-13.5 | -1.122 | 0.01792 | -0.007 | -62.64
-13 | -1.115 | 0.01642 | -0.008 | -67.936
-12.5 | -1.102 | 0.01538 | -0.009 | -71.627
-12 | -1.083 | 0.01446 | -0.01 | -74.912
-11.5 | -1.06 | 0.0136 | -0.011 | -77.921
-11 | -1.032 | 0.0127 | -0.012 | -81.232
-10.5 | -0.999 | 0.01197 | -0.013 | -83.475
-10 | -0.962 | 0.01128 | -0.014 | -85.306
-9.5 | -0.922 | 0.01024 | -0.015 | -90.017
-9 | -0.878 | 0.00966 | -0.016 | -90.839
-8.5 | -0.831 | 0.00913 | -0.017 | -90.993
-8 | -0.781 | 0.00864 | -0.018 | -90.383
-7.5 | -0.727 | 0.00886 | -0.019 | -82.053
-7 | -0.67 | 0.00812 | -0.02 | -82.545
-6.5 | -0.612 | 0.00783 | -0.021 | -78.109
-6 | -0.552 | 0.00759 | -0.022 | -72.644
-5.5 | -0.49 | 0.00772 | -0.024 | -63.552
-5 | -0.428 | 0.00744 | -0.025 | -57.558
-4.5 | -0.365 | 0.00727 | -0.026 | -50.198
-4 | -0.301 | 0.0066 | -0.027 | -45.678
-3.5 | -0.237 | 0.00666 | -0.028 | -35.589
-3 | -0.173 | 0.00585 | -0.029 | -29.501
-2.5 | -0.108 | 0.00564 | -0.03 | -19.106
-2 | -0.043 | 0.00523 | -0.031 | -8.193
-1.5 | 0.022 | 0.00516 | -0.032 | 4.339
-1 | 0.088 | 0.00485 | -0.033 | 18.073
-0.5 | 0.153 | 0.00485 | -0.034 | 31.537
0 | 0.22 | 0.00522 | -0.035 | 42.131
0.5 | 0.286 | 0.0053 | -0.037 | 53.912
1 | 0.352 | 0.00523 | -0.038 | 67.258
1.5 | 0.417 | 0.00538 | -0.039 | 77.59
2 | 0.483 | 0.00574 | -0.04 | 84.205
2.5 | 0.549 | 0.0061 | -0.041 | 89.968
3 | 0.615 | 0.00656 | -0.042 | 93.676
3.5 | 0.68 | 0.00695 | -0.043 | 97.901
4 | 0.742 | 0.00697 | -0.044 | 106.435
4.5 | 0.806 | 0.00758 | -0.045 | 106.401
5 | 0.87 | 0.00787 | -0.046 | 110.547
5.5 | 0.934 | 0.0087 | -0.047 | 107.303
6 | 0.987 | 0.00914 | -0.048 | 107.955
6.5 | 1.044 | 0.00936 | -0.049 | 111.495
7 | 1.1 | 0.00989 | -0.05 | 111.237
7.5 | 1.156 | 0.01047 | -0.051 | 110.37
8 | 1.211 | 0.01113 | -0.052 | 108.725
8.5 | 1.264 | 0.01226 | -0.052 | 103.132
9 | 1.316 | 0.01292 | -0.053 | 101.873
9.5 | 1.367 | 0.01363 | -0.054 | 100.301
10 | 1.414 | 0.01438 | -0.055 | 98.376
10.5 | 1.459 | 0.0152 | -0.056 | 95.986
11 | 1.5 | 0.0161 | -0.057 | 93.16
11.5 | 1.539 | 0.01705 | -0.058 | 90.251
12 | 1.574 | 0.01801 | -0.059 | 87.377
12.5 | 1.605 | 0.01901 | -0.059 | 84.437
13 | 1.632 | 0.02053 | -0.06 | 79.508
13.5 | 1.655 | 0.02191 | -0.061 | 75.535
14 | 1.674 | 0.02307 | -0.062 | 72.557
14.5 | 1.689 | 0.02476 | -0.062 | 68.204
15 | 1.696 | 0.02628 | -0.063 | 64.535
15.5 | 1.697 | 0.02837 | -0.064 | 59.797
16 | 1.692 | 0.02998 | -0.065 | 56.449
16.5 | 1.681 | 0.03228 | -0.065 | 52.069
17 | 1.664 | 0.03463 | -0.066 | 48.052
17.5 | 1.642 | 0.03707 | -0.067 | 44.286
18 | 1.613 | 0.03973 | -0.067 | 40.606
18.5 | 1.578 | 0.04304 | -0.068 | 36.674
19 | 1.538 | 0.04681 | -0.068 | 32.846
19.5 | 1.492 | 0.0511 | -0.069 | 29.188
20 | 1.442 | 0.05542 | -0.069 | 26.01

## 142. Re 18M Mach 0.25 (2)
BIGFOIL.COM POLAR EXPORT
GA 37-220
GA 37-220 |  |  |  | Cl Max: | 1.6473 | at alpha= | 17.5 | deg
XFOIL ncrit=9 |  |  |  | L/D Max: | 124.347 | at alpha= | 4 | deg
Re: | 18000000 |  |  | Cd Min: | 0.04729 | at alpha= | 17.5 | deg
Mach: | 0.25 |  |  | Cl=0 at alpha= | -99 | deg
|  |  |  | @ Cl=0.1, Cd= | 0.00401
|  |  |  | @ Cl=0.4, Cd= | 0.0041762
|  |  |  | @ Cl=0.6, Cd= | 0.0049716
alpha (deg) | Cl | Cd | Cm | Cl/Cd
0 | 0.2071 | 0.00401 | -0.0373 | 51.6459
0.5 | 0.2708 | 0.00402 | -0.0385 | 67.3632
1 | 0.3337 | 0.00406 | -0.0396 | 82.1921
1.5 | 0.3965 | 0.00417 | -0.0407 | 95.0839
2 | 0.4589 | 0.00428 | -0.0417 | 107.2196
2.5 | 0.5202 | 0.00448 | -0.0426 | 116.1161
3 | 0.5793 | 0.00484 | -0.0431 | 119.6901
3.5 | 0.6375 | 0.00521 | -0.0435 | 122.3608
4 | 0.6951 | 0.00559 | -0.0437 | 124.347
4.5 | 0.7508 | 0.00606 | -0.0436 | 123.8944
5 | 0.8017 | 0.00673 | -0.0428 | 119.1233
5.5 | 0.8552 | 0.00717 | -0.0423 | 119.2748
6 | 0.9087 | 0.00756 | -0.0417 | 120.1984
6.5 | 0.9617 | 0.00791 | -0.041 | 121.5803
7 | 1.0132 | 0.00826 | -0.04 | 122.6634
7.5 | 1.0614 | 0.00863 | -0.0385 | 122.9896
8 | 1.1031 | 0.00905 | -0.0357 | 121.8895
8.5 | 1.1212 | 0.00963 | -0.0287 | 116.4278
9 | 1.1458 | 0.01044 | -0.0237 | 109.751
9.5 | 1.1716 | 0.01145 | -0.0193 | 102.3231
10 | 1.1959 | 0.0127 | -0.0151 | 94.1654
10.5 | 1.2223 | 0.01401 | -0.0115 | 87.2448
11 | 1.2504 | 0.01537 | -0.0084 | 81.3533
11.5 | 1.277 | 0.01689 | -0.0053 | 75.6069
12 | 1.3037 | 0.01852 | -0.0025 | 70.3942
12.5 | 1.3292 | 0.02029 | 0.0002 | 65.5101
13 | 1.3574 | 0.02201 | 0.0025 | 61.672
13.5 | 1.3827 | 0.024 | 0.0048 | 57.6125
14 | 1.4059 | 0.02622 | 0.007 | 53.6194
14.5 | 1.4316 | 0.0284 | 0.0089 | 50.4085
15 | 1.4555 | 0.03081 | 0.0106 | 47.2412
15.5 | 1.4742 | 0.03365 | 0.0124 | 43.8098
16 | 1.4973 | 0.03628 | 0.0139 | 41.2707
16.5 | 1.5214 | 0.03877 | 0.0153 | 39.2417
17 | 1.5521 | 0.04212 | 0.0138 | 36.8495
17.5 | 1.6473 | 0.04729 | -0.0013 | 34.834

## 143. Re 18M Mach 0.50 (1)
BIGFOIL.COM POLAR EXPORT
GA 37-220
GA 37-220 |  |  |  | Cl Max: | 1.463 | at alpha= | 10.5 | deg
JavaFoil+Calcfoil stall+Eppler ext transition |  |  |  | L/D Max: | 94.21 | at alpha= | 3.5 | deg
Re: | 18000000 |  |  | Cd Min: | 0.00498 | at alpha= | 0 | deg
Mach: | 0.5 |  |  | Cl=0 at alpha= | -1.6712 | deg
|  |  |  | @ Cl=0.1, Cd= | 0.0054345
|  |  |  | @ Cl=0.4, Cd= | 0.0056285
|  |  |  | @ Cl=0.6, Cd= | 0.0066935
alpha (deg) | Cl | Cd | Cm | Cl/Cd
-20 | -1.065 | 0.18938 | 0.003 | -5.626
-19.5 | -1.036 | 0.18032 | 0.003 | -5.743
-19 | -1.006 | 0.17604 | 0.002 | -5.714
-18.5 | -0.976 | 0.17231 | 0.001 | -5.662
-18 | -0.947 | 0.16558 | 0.001 | -5.72
-17.5 | -0.925 | 0.1439 | 0 | -6.429
-17 | -0.921 | 0.1046 | 0 | -8.804
-16.5 | -0.899 | 0.09335 | -0.001 | -9.627
-16 | -0.881 | 0.07954 | -0.002 | -11.081
-15.5 | -0.835 | 0.08709 | -0.003 | -9.585
-15 | -0.786 | 0.09859 | -0.003 | -7.97
-14.5 | -0.75 | 0.09945 | -0.003 | -7.538
-14 | -0.719 | 0.09607 | -0.004 | -7.485
-13.5 | -0.693 | 0.09346 | -0.005 | -7.412
-13 | -0.674 | 0.07895 | -0.006 | -8.543
-12.5 | -0.661 | 0.06307 | -0.008 | -10.479
-12 | -0.684 | 0.03082 | -0.01 | -22.179
-11.5 | -0.667 | 0.02313 | -0.012 | -28.817
-11 | -0.639 | 0.01943 | -0.013 | -32.911
-10.5 | -0.525 | 0.06062 | -0.01 | -8.66
-10 | -0.575 | 0.01749 | -0.015 | -32.896
-9.5 | -0.543 | 0.01565 | -0.016 | -34.712
-9 | -0.766 | 0.01389 | -0.018 | -55.159
-8.5 | -0.804 | 0.0125 | -0.019 | -64.321
-8 | -0.792 | 0.01137 | -0.02 | -69.71
-7.5 | -0.76 | 0.01052 | -0.021 | -72.224
-7 | -0.715 | 0.00976 | -0.022 | -73.225
-6.5 | -0.662 | 0.00971 | -0.024 | -68.163
-6 | -0.604 | 0.00921 | -0.025 | -65.563
-5.5 | -0.541 | 0.00871 | -0.026 | -62.161
-5 | -0.475 | 0.00806 | -0.027 | -58.951
-4.5 | -0.406 | 0.00812 | -0.029 | -50.016
-4 | -0.336 | 0.00774 | -0.03 | -43.353
-3.5 | -0.264 | 0.0075 | -0.031 | -35.253
-3 | -0.193 | 0.00636 | -0.032 | -30.274
-2.5 | -0.12 | 0.00626 | -0.034 | -19.213
-2 | -0.048 | 0.00565 | -0.035 | -8.485
-1.5 | 0.025 | 0.00546 | -0.036 | 4.587
-1 | 0.098 | 0.00544 | -0.037 | 18.017
-0.5 | 0.171 | 0.00524 | -0.038 | 32.621
0 | 0.246 | 0.00498 | -0.04 | 49.402
0.5 | 0.32 | 0.00563 | -0.041 | 56.748
1 | 0.393 | 0.00562 | -0.042 | 69.988
1.5 | 0.467 | 0.00571 | -0.043 | 81.757
2 | 0.54 | 0.00628 | -0.045 | 86.033
2.5 | 0.614 | 0.00679 | -0.046 | 90.313
3 | 0.687 | 0.00735 | -0.047 | 93.505
3.5 | 0.751 | 0.00798 | -0.048 | 94.21
4 | 0.811 | 0.00916 | -0.048 | 88.49
4.5 | 0.879 | 0.0097 | -0.049 | 90.59
5 | 0.946 | 0.01028 | -0.051 | 92.039
5.5 | 1.012 | 0.0109 | -0.052 | 92.795
6 | 1.077 | 0.01155 | -0.053 | 93.244
6.5 | 1.139 | 0.01227 | -0.054 | 92.866
7 | 1.2 | 0.01305 | -0.055 | 91.942
7.5 | 1.256 | 0.0139 | -0.056 | 90.401
8 | 1.31 | 0.01533 | -0.057 | 85.449
8.5 | 1.359 | 0.01648 | -0.058 | 82.45
9 | 1.404 | 0.01791 | -0.059 | 78.366
9.5 | 1.44 | 0.01932 | -0.06 | 74.529
10 | 1.461 | 0.02083 | -0.06 | 70.136
10.5 | 1.463 | 0.02251 | -0.061 | 64.998
11 | 1.433 | 0.02487 | -0.062 | 57.601
11.5 | 1.325 | 0.02837 | -0.063 | 46.685
12 | 0.924 | 0.03282 | -0.063 | 28.166
12.5 | 0.953 | 0.0357 | -0.064 | 26.698
13 | 0.981 | 0.03992 | -0.065 | 24.574
13.5 | 1.001 | 0.04799 | -0.065 | 20.861
14 | 0.931 | 0.09859 | -0.049 | 9.446
14.5 | 0.993 | 0.08666 | -0.057 | 11.459
15 | 1.058 | 0.07464 | -0.063 | 14.174
15.5 | 1.086 | 0.08028 | -0.064 | 13.533

## 144. Re 18M Mach 0.50 (2)
BIGFOIL.COM POLAR EXPORT
GA 37-220
GA 37-220 |  |  |  | Cl Max: | 1.5106 | at alpha= | 16.5 | deg
XFOIL ncrit=9 |  |  |  | L/D Max: | 142.218 | at alpha= | 3 | deg
Re: | 18000000 |  |  | Cd Min: | 0.14062 | at alpha= | 20 | deg
Mach: | 0.5 |  |  | Cl=0 at alpha= | -1.7149 | deg
|  |  |  | @ Cl=0.1, Cd= | 0.0041477
|  |  |  | @ Cl=0.4, Cd= | 0.0041663
|  |  |  | @ Cl=0.6, Cd= | 0.0044697
alpha (deg) | Cl | Cd | Cm | Cl/Cd
-15.5 | -0.7465 | 0.09748 | -0.0733 | -7.658
-15 | -0.7646 | 0.086 | -0.0811 | -8.8907
-14.5 | -0.7871 | 0.07478 | -0.0884 | -10.5255
-14 | -0.8106 | 0.06443 | -0.0943 | -12.5811
-13.5 | -0.8405 | 0.05463 | -0.0988 | -15.3853
-13 | -0.8697 | 0.046 | -0.1012 | -18.9065
-12.5 | -0.9042 | 0.03797 | -0.1016 | -23.8135
-12 | -0.933 | 0.03122 | -0.0999 | -29.8847
-11.5 | -0.9559 | 0.02559 | -0.0961 | -37.3544
-11 | -0.973 | 0.02088 | -0.0908 | -46.5996
-10.5 | -0.9766 | 0.01715 | -0.0845 | -56.9446
-10 | -0.96 | 0.01454 | -0.0783 | -66.0248
-9.5 | -0.9309 | 0.01271 | -0.0724 | -73.2415
-9 | -0.8936 | 0.01139 | -0.0668 | -78.4548
-8.5 | -0.8561 | 0.0103 | -0.0609 | -83.1165
-8 | -0.8247 | 0.00947 | -0.0536 | -87.0855
-7.5 | -0.7801 | 0.00904 | -0.0477 | -86.2942
-7 | -0.7199 | 0.00859 | -0.0446 | -83.8068
-6.5 | -0.6563 | 0.00817 | -0.0423 | -80.3305
-6 | -0.5902 | 0.00784 | -0.0406 | -75.2806
-5.5 | -0.5219 | 0.00753 | -0.0396 | -69.3094
-5 | -0.4529 | 0.00723 | -0.0389 | -62.6418
-4.5 | -0.383 | 0.00701 | -0.0386 | -54.6362
-4 | -0.3128 | 0.00679 | -0.0385 | -46.0677
-3.5 | -0.2424 | 0.00654 | -0.0387 | -37.0642
-3 | -0.1734 | 0.00625 | -0.0389 | -27.744
-2.5 | -0.107 | 0.00578 | -0.0388 | -18.5121
-2 | -0.0386 | 0.00533 | -0.0392 | -7.242
-1.5 | 0.0291 | 0.00484 | -0.0396 | 6.0124
-1 | 0.0943 | 0.00415 | -0.0398 | 22.7229
-0.5 | 0.1682 | 0.00412 | -0.0411 | 40.8252
0 | 0.2427 | 0.00412 | -0.0426 | 58.9078
0.5 | 0.3168 | 0.00411 | -0.044 | 77.0803
1 | 0.3906 | 0.00416 | -0.0453 | 93.8942
1.5 | 0.4649 | 0.00421 | -0.0466 | 110.4276
2 | 0.5379 | 0.00435 | -0.0477 | 123.6552
2.5 | 0.6105 | 0.00449 | -0.0487 | 135.9688
3 | 0.6798 | 0.00478 | -0.0491 | 142.2176
3.5 | 0.7444 | 0.00529 | -0.0487 | 140.7183
4 | 0.8054 | 0.00589 | -0.0475 | 136.7402
4.5 | 0.8608 | 0.00658 | -0.0454 | 130.8207
5 | 0.9085 | 0.00732 | -0.0419 | 124.112
5.5 | 0.9367 | 0.0081 | -0.0349 | 115.642
6 | 0.9429 | 0.00929 | -0.0249 | 101.4962
6.5 | 0.9734 | 0.01045 | -0.0196 | 93.1483
7 | 1.0058 | 0.01183 | -0.0149 | 85.0211
7.5 | 1.0406 | 0.01326 | -0.0107 | 78.4766
8 | 1.0694 | 0.01507 | -0.0062 | 70.9622
8.5 | 1.0983 | 0.01697 | -0.0019 | 64.7201
9 | 1.1193 | 0.01937 | 0.0027 | 57.7852
9.5 | 1.1385 | 0.02194 | 0.0072 | 51.8915
10 | 1.1554 | 0.02491 | 0.0114 | 46.383
10.5 | 1.1796 | 0.02766 | 0.0149 | 42.6464
11 | 1.2058 | 0.03046 | 0.018 | 39.5863
11.5 | 1.2371 | 0.03313 | 0.0206 | 37.3408
12 | 1.2667 | 0.03603 | 0.0233 | 35.1568
12.5 | 1.2981 | 0.039 | 0.0256 | 33.2846
13 | 1.3275 | 0.04222 | 0.0278 | 31.4424
13.5 | 1.3535 | 0.0458 | 0.0299 | 29.5524
14 | 1.3877 | 0.04898 | 0.0319 | 28.332
14.5 | 1.4154 | 0.05278 | 0.0336 | 26.817
15 | 1.4403 | 0.05699 | 0.035 | 25.2729
15.5 | 1.4657 | 0.06135 | 0.0363 | 23.8908
16 | 1.4912 | 0.06591 | 0.0374 | 22.6248
16.5 | 1.5106 | 0.07114 | 0.0381 | 21.2342
17.5 | 1.5105 | 0.0857 | 0.0365 | 17.6254
18 | 1.5063 | 0.09687 | 0.0291 | 15.5497
20 | 1.3935 | 0.14062 | 0.0086 | 9.9097

## 145. Re 20M Mach 0.00 (1)
BIGFOIL.COM POLAR EXPORT
GA 37-220
GA 37-220 |  |  |  | Cl Max: | 1.799 | at alpha= | 18 | deg
JavaFoil+Calcfoil stall+Eppler ext transition |  |  |  | L/D Max: | 120.574 | at alpha= | 7 | deg
Re: | 20000000 |  |  | Cd Min: | 0.00493 | at alpha= | -1 | deg
Mach: | 0 |  |  | Cl=0 at alpha= | -1.6719 | deg
|  |  |  | @ Cl=0.1, Cd= | 0.0049895
|  |  |  | @ Cl=0.4, Cd= | 0.0054563
|  |  |  | @ Cl=0.6, Cd= | 0.0064319
alpha (deg) | Cl | Cd | Cm | Cl/Cd
-20 | -1.186 | 0.0447 | 0.004 | -26.534
-19.5 | -1.204 | 0.04058 | 0.003 | -29.659
-19 | -1.222 | 0.03558 | 0.003 | -34.341
-18.5 | -1.236 | 0.0319 | 0.002 | -38.756
-18 | -1.246 | 0.02963 | 0.001 | -42.054
-17.5 | -1.254 | 0.02704 | 0 | -46.374
-17 | -1.259 | 0.02473 | -0.001 | -50.909
-16.5 | -1.26 | 0.02317 | -0.001 | -54.394
-16 | -1.259 | 0.02115 | -0.002 | -59.514
-15.5 | -1.254 | 0.01971 | -0.003 | -63.583
-15 | -1.244 | 0.01811 | -0.004 | -68.68
-14.5 | -1.229 | 0.01738 | -0.005 | -70.712
-14 | -1.213 | 0.01604 | -0.006 | -75.613
-13.5 | -1.192 | 0.01489 | -0.007 | -80.083
-13 | -1.168 | 0.01401 | -0.008 | -83.357
-12.5 | -1.14 | 0.01333 | -0.009 | -85.573
-12 | -1.11 | 0.01254 | -0.01 | -88.521
-11.5 | -1.077 | 0.0119 | -0.011 | -90.435
-11 | -1.04 | 0.01125 | -0.012 | -92.4
-10.5 | -1.001 | 0.01073 | -0.013 | -93.251
-10 | -0.959 | 0.00977 | -0.014 | -98.136
-9.5 | -0.915 | 0.00928 | -0.015 | -98.535
-9 | -0.868 | 0.00881 | -0.016 | -98.521
-8.5 | -0.817 | 0.00851 | -0.017 | -96.004
-8 | -0.763 | 0.00818 | -0.018 | -93.33
-7.5 | -0.709 | 0.00834 | -0.019 | -84.926
-7 | -0.652 | 0.00768 | -0.02 | -84.93
-6.5 | -0.595 | 0.00752 | -0.021 | -79.09
-6 | -0.536 | 0.00755 | -0.022 | -70.948
-5.5 | -0.476 | 0.00739 | -0.023 | -64.392
-5 | -0.415 | 0.0071 | -0.024 | -58.47
-4.5 | -0.354 | 0.00696 | -0.025 | -50.859
-4 | -0.292 | 0.00656 | -0.026 | -44.556
-3.5 | -0.23 | 0.00649 | -0.027 | -35.397
-3 | -0.167 | 0.00578 | -0.028 | -28.932
-2.5 | -0.104 | 0.00536 | -0.029 | -19.486
-2 | -0.042 | 0.00532 | -0.03 | -7.799
-1.5 | 0.022 | 0.0053 | -0.031 | 4.095
-1 | 0.085 | 0.00493 | -0.032 | 17.214
-0.5 | 0.148 | 0.00518 | -0.033 | 28.602
0 | 0.213 | 0.00519 | -0.034 | 41.07
0.5 | 0.277 | 0.0052 | -0.035 | 53.199
1 | 0.34 | 0.00525 | -0.037 | 64.866
1.5 | 0.404 | 0.00547 | -0.038 | 73.83
2 | 0.468 | 0.00578 | -0.039 | 80.92
2.5 | 0.531 | 0.00608 | -0.04 | 87.454
3 | 0.595 | 0.00641 | -0.041 | 92.815
3.5 | 0.659 | 0.00669 | -0.042 | 98.384
4 | 0.719 | 0.00698 | -0.043 | 102.951
4.5 | 0.781 | 0.00762 | -0.044 | 102.518
5 | 0.843 | 0.00756 | -0.045 | 111.512
5.5 | 0.905 | 0.00789 | -0.046 | 114.675
6 | 0.967 | 0.00862 | -0.047 | 112.144
6.5 | 1.027 | 0.00866 | -0.048 | 118.582
7 | 1.087 | 0.00901 | -0.049 | 120.574
7.5 | 1.132 | 0.00957 | -0.05 | 118.323
8 | 1.184 | 0.01018 | -0.05 | 116.254
8.5 | 1.235 | 0.01116 | -0.051 | 110.684
9 | 1.287 | 0.01174 | -0.052 | 109.7
9.5 | 1.338 | 0.01231 | -0.053 | 108.744
10 | 1.387 | 0.01288 | -0.054 | 107.65
10.5 | 1.433 | 0.01362 | -0.055 | 105.259
11 | 1.478 | 0.0143 | -0.055 | 103.292
11.5 | 1.52 | 0.01503 | -0.056 | 101.159
12 | 1.56 | 0.01586 | -0.057 | 98.317
12.5 | 1.597 | 0.0168 | -0.058 | 95.059
13 | 1.632 | 0.01759 | -0.059 | 92.754
13.5 | 1.663 | 0.01887 | -0.059 | 88.161
14 | 1.692 | 0.02002 | -0.06 | 84.549
14.5 | 1.719 | 0.02113 | -0.061 | 81.358
15 | 1.741 | 0.02238 | -0.062 | 77.801
15.5 | 1.76 | 0.02364 | -0.062 | 74.434
16 | 1.774 | 0.02521 | -0.063 | 70.382
16.5 | 1.786 | 0.02657 | -0.064 | 67.213
17 | 1.793 | 0.02845 | -0.065 | 63.031
17.5 | 1.798 | 0.03001 | -0.065 | 59.913
18 | 1.799 | 0.03209 | -0.066 | 56.077
18.5 | 1.798 | 0.03404 | -0.066 | 52.818
19 | 1.793 | 0.03609 | -0.067 | 49.693
19.5 | 1.786 | 0.03814 | -0.068 | 46.811
20 | 1.775 | 0.04082 | -0.068 | 43.474

## 146. Re 20M Mach 0.00 (2)
BIGFOIL.COM POLAR EXPORT
GA 37-220
GA 37-220 |  |  |  | Cl Max: | 1.613 | at alpha= | 17.5 | deg
XFOIL ncrit=9 |  |  |  | L/D Max: | 127.759 | at alpha= | 8 | deg
Re: | 20000000 |  |  | Cd Min: | 0.03503 | at alpha= | 17.5 | deg
Mach: | 0 |  |  | Cl=0 at alpha= | -1.6906 | deg
|  |  |  | @ Cl=0.1, Cd= | 0.0041804
|  |  |  | @ Cl=0.4, Cd= | 0.004236
|  |  |  | @ Cl=0.6, Cd= | 0.0051963
alpha (deg) | Cl | Cd | Cm | Cl/Cd
-20 | -1.5511 | 0.0325 | -0.0665 | -47.7262
-19.5 | -1.5339 | 0.02983 | -0.0657 | -51.4214
-19 | -1.5151 | 0.02738 | -0.0647 | -55.336
-18.5 | -1.4954 | 0.02511 | -0.0635 | -59.554
-18 | -1.474 | 0.02311 | -0.062 | -63.7819
-17.5 | -1.4502 | 0.02137 | -0.0604 | -67.8615
-17 | -1.4265 | 0.01969 | -0.0585 | -72.4479
-16 | -1.3752 | 0.01684 | -0.0542 | -81.6627
-15.5 | -1.3495 | 0.01553 | -0.0517 | -86.8963
-15 | -1.3219 | 0.01443 | -0.0491 | -91.6078
-14.5 | -1.2969 | 0.0133 | -0.0459 | -97.5113
-14 | -1.2684 | 0.01245 | -0.0427 | -101.8795
-13.5 | -1.239 | 0.01172 | -0.0393 | -105.7167
-13 | -1.2148 | 0.01105 | -0.0347 | -109.9367
-12.5 | -1.1883 | 0.01064 | -0.0298 | -111.6823
-12 | -1.1446 | 0.01023 | -0.0281 | -111.8866
-11.5 | -1.0979 | 0.00987 | -0.0269 | -111.2361
-11 | -1.0492 | 0.00951 | -0.026 | -110.326
-10.5 | -0.9994 | 0.00914 | -0.0253 | -109.3435
-10 | -0.9482 | 0.0088 | -0.0249 | -107.75
-9.5 | -0.895 | 0.00849 | -0.0247 | -105.4181
-9 | -0.8408 | 0.00821 | -0.0247 | -102.4117
-8.5 | -0.7864 | 0.00793 | -0.0247 | -99.1677
-8 | -0.7308 | 0.00767 | -0.0249 | -95.2803
-7.5 | -0.6745 | 0.00743 | -0.0253 | -90.7806
-7 | -0.6179 | 0.00719 | -0.0257 | -85.9388
-6.5 | -0.5605 | 0.007 | -0.0262 | -80.0714
-6 | -0.5029 | 0.00679 | -0.0267 | -74.0648
-5.5 | -0.4446 | 0.0066 | -0.0274 | -67.3636
-5 | -0.3864 | 0.00643 | -0.0281 | -60.0933
-4.5 | -0.3278 | 0.00627 | -0.0288 | -52.2807
-4 | -0.2688 | 0.00609 | -0.0296 | -44.1379
-3.5 | -0.2103 | 0.00589 | -0.0303 | -35.7046
-3 | -0.1522 | 0.00565 | -0.031 | -26.9381
-2.5 | -0.0943 | 0.00531 | -0.0317 | -17.7589
-2 | -0.0358 | 0.00507 | -0.0325 | -7.0611
-1 | 0.0799 | 0.00431 | -0.034 | 18.5383
-0.5 | 0.1373 | 0.00394 | -0.0347 | 34.8477
0 | 0.1981 | 0.00392 | -0.0359 | 50.5357
0.5 | 0.2587 | 0.00399 | -0.037 | 64.8371
1 | 0.3193 | 0.004 | -0.0381 | 79.825
1.5 | 0.3788 | 0.00416 | -0.0391 | 91.0577
2 | 0.4374 | 0.00437 | -0.0399 | 100.0915
2.5 | 0.4952 | 0.00463 | -0.0407 | 106.9546
3 | 0.5528 | 0.00491 | -0.0414 | 112.5866
4 | 0.6649 | 0.00559 | -0.0423 | 118.9445
4.5 | 0.7187 | 0.00605 | -0.0424 | 118.7934
5 | 0.7705 | 0.00658 | -0.0422 | 117.0973
5.5 | 0.8243 | 0.00692 | -0.0423 | 119.1185
6 | 0.8784 | 0.00722 | -0.0424 | 121.662
6.5 | 0.9318 | 0.0075 | -0.0425 | 124.24
7 | 0.9842 | 0.0078 | -0.0423 | 126.1795
7.5 | 1.035 | 0.00811 | -0.0419 | 127.6202
8 | 1.0834 | 0.00848 | -0.0411 | 127.7594
8.5 | 1.129 | 0.00886 | -0.0399 | 127.4266
9 | 1.1684 | 0.00933 | -0.0375 | 125.2304
9.5 | 1.1872 | 0.00982 | -0.0312 | 120.8961
10 | 1.21 | 0.01055 | -0.0263 | 114.6919
10.5 | 1.2368 | 0.01135 | -0.0225 | 108.9692
11 | 1.2654 | 0.01223 | -0.0193 | 103.4669
11.5 | 1.2931 | 0.01327 | -0.0163 | 97.4454
12 | 1.3211 | 0.01439 | -0.0136 | 91.8068
12.5 | 1.3478 | 0.01566 | -0.0109 | 86.0664
13 | 1.3757 | 0.01694 | -0.0086 | 81.2102
13.5 | 1.4013 | 0.0184 | -0.0063 | 76.1576
14 | 1.4242 | 0.02008 | -0.0039 | 70.9263
14.5 | 1.449 | 0.02176 | -0.0019 | 66.5901
15 | 1.4745 | 0.02349 | -0.0002 | 62.7714
15.5 | 1.4958 | 0.02555 | 0.0017 | 58.544
16 | 1.5191 | 0.02755 | 0.0032 | 55.1397
16.5 | 1.5395 | 0.02981 | 0.0047 | 51.6437
17 | 1.5586 | 0.03225 | 0.0062 | 48.3287
17.5 | 1.613 | 0.03503 | 0.0001 | 46.0462

## 147. Re 20M Mach 0.10 (1)
BIGFOIL.COM POLAR EXPORT
GA 37-220
GA 37-220 |  |  |  | Cl Max: | 1.782 | at alpha= | 17.5 | deg
JavaFoil+Calcfoil stall+Eppler ext transition |  |  |  | L/D Max: | 120.256 | at alpha= | 7 | deg
Re: | 20000000 |  |  | Cd Min: | 0.00505 | at alpha= | -1 | deg
Mach: | 0.1 |  |  | Cl=0 at alpha= | -1.6719 | deg
|  |  |  | @ Cl=0.1, Cd= | 0.0050781
|  |  |  | @ Cl=0.4, Cd= | 0.0054131
|  |  |  | @ Cl=0.6, Cd= | 0.00644
alpha (deg) | Cl | Cd | Cm | Cl/Cd
-20 | -1.133 | 0.04834 | 0.004 | -23.447
-19.5 | -1.156 | 0.04355 | 0.003 | -26.539
-19 | -1.179 | 0.0375 | 0.003 | -31.436
-18.5 | -1.196 | 0.03431 | 0.002 | -34.856
-18 | -1.21 | 0.0316 | 0.001 | -38.29
-17.5 | -1.224 | 0.02823 | 0 | -43.35
-17 | -1.232 | 0.02592 | -0.001 | -47.539
-16.5 | -1.237 | 0.02406 | -0.001 | -51.402
-16 | -1.239 | 0.02217 | -0.002 | -55.877
-15.5 | -1.237 | 0.02031 | -0.003 | -60.895
-15 | -1.23 | 0.01861 | -0.004 | -66.109
-14.5 | -1.218 | 0.01784 | -0.005 | -68.257
-14 | -1.204 | 0.01641 | -0.006 | -73.323
-13.5 | -1.185 | 0.01522 | -0.007 | -77.894
-13 | -1.163 | 0.01427 | -0.008 | -81.495
-12.5 | -1.137 | 0.01353 | -0.009 | -84.044
-12 | -1.108 | 0.01277 | -0.01 | -86.764
-11.5 | -1.076 | 0.0121 | -0.011 | -88.913
-11 | -1.04 | 0.01143 | -0.012 | -91.001
-10.5 | -1.001 | 0.0109 | -0.013 | -91.875
-10 | -0.96 | 0.00988 | -0.014 | -97.17
-9.5 | -0.916 | 0.00936 | -0.015 | -97.873
-9 | -0.87 | 0.00894 | -0.016 | -97.252
-8.5 | -0.819 | 0.00854 | -0.017 | -95.93
-8 | -0.766 | 0.00818 | -0.018 | -93.72
-7.5 | -0.711 | 0.00842 | -0.019 | -84.491
-7 | -0.655 | 0.0078 | -0.02 | -84.032
-6.5 | -0.597 | 0.00749 | -0.021 | -79.728
-6 | -0.538 | 0.00733 | -0.022 | -73.481
-5.5 | -0.478 | 0.00736 | -0.023 | -64.935
-5 | -0.417 | 0.0072 | -0.024 | -57.936
-4.5 | -0.356 | 0.00697 | -0.025 | -51.004
-4 | -0.294 | 0.00653 | -0.026 | -44.934
-3.5 | -0.231 | 0.00647 | -0.027 | -35.679
-3 | -0.168 | 0.00575 | -0.028 | -29.215
-2.5 | -0.105 | 0.00541 | -0.029 | -19.404
-2 | -0.042 | 0.00537 | -0.03 | -7.762
-1.5 | 0.022 | 0.0053 | -0.031 | 4.115
-1 | 0.085 | 0.00505 | -0.032 | 16.912
-0.5 | 0.149 | 0.00517 | -0.033 | 28.8
0 | 0.214 | 0.00519 | -0.035 | 41.282
0.5 | 0.278 | 0.0053 | -0.036 | 52.496
1 | 0.342 | 0.00525 | -0.037 | 65.2
1.5 | 0.406 | 0.00543 | -0.038 | 74.85
2 | 0.47 | 0.00579 | -0.039 | 81.188
2.5 | 0.534 | 0.00609 | -0.04 | 87.697
3 | 0.598 | 0.00643 | -0.041 | 93.038
3.5 | 0.662 | 0.00675 | -0.042 | 98.047
4 | 0.722 | 0.00704 | -0.043 | 102.628
4.5 | 0.785 | 0.00769 | -0.044 | 102.112
5 | 0.847 | 0.0076 | -0.045 | 111.518
5.5 | 0.91 | 0.00833 | -0.046 | 109.208
6 | 0.971 | 0.00862 | -0.047 | 112.705
6.5 | 1.032 | 0.00872 | -0.048 | 118.342
7 | 1.092 | 0.00908 | -0.049 | 120.256
7.5 | 1.136 | 0.00967 | -0.05 | 117.481
8 | 1.188 | 0.01029 | -0.05 | 115.373
8.5 | 1.24 | 0.01129 | -0.051 | 109.801
9 | 1.292 | 0.01185 | -0.052 | 109.002
9.5 | 1.343 | 0.01246 | -0.053 | 107.803
10 | 1.391 | 0.01309 | -0.054 | 106.295
10.5 | 1.437 | 0.01379 | -0.055 | 104.236
11 | 1.482 | 0.01452 | -0.056 | 102.048
11.5 | 1.523 | 0.01526 | -0.056 | 99.814
12 | 1.563 | 0.01612 | -0.057 | 96.936
12.5 | 1.599 | 0.01713 | -0.058 | 93.331
13 | 1.633 | 0.01797 | -0.059 | 90.849
13.5 | 1.664 | 0.01923 | -0.06 | 86.536
14 | 1.692 | 0.02039 | -0.06 | 82.968
14.5 | 1.717 | 0.02156 | -0.061 | 79.621
15 | 1.738 | 0.02287 | -0.062 | 75.99
15.5 | 1.754 | 0.02401 | -0.063 | 73.043
16 | 1.766 | 0.02581 | -0.063 | 68.438
16.5 | 1.775 | 0.02722 | -0.064 | 65.221
17 | 1.78 | 0.02902 | -0.065 | 61.357
17.5 | 1.782 | 0.03082 | -0.066 | 57.818
18 | 1.781 | 0.03282 | -0.066 | 54.245
18.5 | 1.775 | 0.03506 | -0.067 | 50.626
19 | 1.767 | 0.03703 | -0.067 | 47.706
19.5 | 1.755 | 0.03938 | -0.068 | 44.568
20 | 1.74 | 0.04223 | -0.069 | 41.201

## 148. Re 20M Mach 0.10 (2)
BIGFOIL.COM POLAR EXPORT
GA 37-220
GA 37-220 |  |  |  | Cl Max: | 1.7711 | at alpha= | 20 | deg
XFOIL ncrit=9 |  |  |  | L/D Max: | 127.307 | at alpha= | 7.5 | deg
Re: | 20000000 |  |  | Cd Min: | 0.05424 | at alpha= | 20 | deg
Mach: | 0.1 |  |  | Cl=0 at alpha= | -1.6963 | deg
|  |  |  | @ Cl=0.1, Cd= | 0.0041711
|  |  |  | @ Cl=0.4, Cd= | 0.0042228
|  |  |  | @ Cl=0.6, Cd= | 0.0051757
alpha (deg) | Cl | Cd | Cm | Cl/Cd
-20 | -1.5478 | 0.03444 | -0.0693 | -44.9419
-19.5 | -1.532 | 0.03152 | -0.0685 | -48.6041
-19 | -1.5126 | 0.02896 | -0.0676 | -52.2307
-18.5 | -1.4931 | 0.02654 | -0.0664 | -56.2585
-18 | -1.4718 | 0.02438 | -0.065 | -60.3692
-17.5 | -1.4486 | 0.02247 | -0.0634 | -64.4682
-17 | -1.4255 | 0.02065 | -0.0615 | -69.0315
-16.5 | -1.3996 | 0.01909 | -0.0595 | -73.3159
-16 | -1.3757 | 0.01752 | -0.0571 | -78.5217
-15.5 | -1.3487 | 0.01618 | -0.0547 | -83.356
-15 | -1.3204 | 0.01502 | -0.0521 | -87.9095
-14.5 | -1.2955 | 0.01379 | -0.0489 | -93.9449
-14 | -1.2667 | 0.01285 | -0.0458 | -98.5759
-13.5 | -1.2369 | 0.01204 | -0.0425 | -102.7326
-13 | -1.2108 | 0.01129 | -0.0383 | -107.2453
-12.5 | -1.1881 | 0.01075 | -0.0328 | -110.5209
-12 | -1.1496 | 0.01035 | -0.0299 | -111.0725
-11.5 | -1.1036 | 0.00998 | -0.0284 | -110.5812
-11 | -1.0548 | 0.00961 | -0.0273 | -109.7607
-10.5 | -1.005 | 0.00923 | -0.0265 | -108.8841
-10 | -0.9538 | 0.00887 | -0.0258 | -107.531
-9.5 | -0.9006 | 0.00855 | -0.0255 | -105.3333
-9 | -0.846 | 0.00827 | -0.0254 | -102.2975
-8.5 | -0.7913 | 0.00798 | -0.0253 | -99.1604
-8 | -0.7355 | 0.00771 | -0.0255 | -95.3956
-7.5 | -0.6787 | 0.00747 | -0.0258 | -90.8568
-7 | -0.6218 | 0.00722 | -0.0261 | -86.1219
-6.5 | -0.5641 | 0.00703 | -0.0266 | -80.2418
-6 | -0.506 | 0.00681 | -0.0271 | -74.3025
-5.5 | -0.4473 | 0.00662 | -0.0277 | -67.568
-5 | -0.3887 | 0.00645 | -0.0283 | -60.2636
-4.5 | -0.3297 | 0.00629 | -0.0291 | -52.4165
-4 | -0.2704 | 0.0061 | -0.0298 | -44.3279
-3.5 | -0.2115 | 0.0059 | -0.0305 | -35.8475
-3 | -0.1529 | 0.00567 | -0.0312 | -26.9665
-2.5 | -0.0948 | 0.00532 | -0.0319 | -17.8195
-2 | -0.0359 | 0.00508 | -0.0327 | -7.0669
-1.5 | 0.0232 | 0.00484 | -0.0335 | 4.7934
-1 | 0.0803 | 0.00429 | -0.0342 | 18.7179
-0.5 | 0.1383 | 0.00394 | -0.0349 | 35.1015
0 | 0.1995 | 0.00392 | -0.0361 | 50.8929
0.5 | 0.2606 | 0.00399 | -0.0372 | 65.3133
1 | 0.3216 | 0.00399 | -0.0384 | 80.6015
1.5 | 0.3814 | 0.00416 | -0.0393 | 91.6827
2 | 0.4406 | 0.00436 | -0.0402 | 101.055
2.5 | 0.4986 | 0.00463 | -0.0409 | 107.689
3 | 0.5566 | 0.00491 | -0.0416 | 113.3605
4 | 0.6693 | 0.0056 | -0.0425 | 119.5179
4.5 | 0.7235 | 0.00606 | -0.0426 | 119.3894
5 | 0.7752 | 0.00661 | -0.0423 | 117.2769
5.5 | 0.8291 | 0.00695 | -0.0423 | 119.295
6 | 0.8835 | 0.00725 | -0.0424 | 121.8621
6.5 | 0.937 | 0.00754 | -0.0424 | 124.2706
7 | 0.9895 | 0.00785 | -0.0421 | 126.051
7.5 | 1.0401 | 0.00817 | -0.0416 | 127.3072
8 | 1.0882 | 0.00855 | -0.0406 | 127.2749
8.5 | 1.1329 | 0.00894 | -0.0391 | 126.7226
9 | 1.1653 | 0.00938 | -0.0352 | 124.2324
9.5 | 1.184 | 0.01001 | -0.029 | 118.2817
10 | 1.2087 | 0.01078 | -0.0245 | 112.1243
10.5 | 1.236 | 0.01164 | -0.0208 | 106.1856
11 | 1.2636 | 0.01262 | -0.0176 | 100.1268
11.5 | 1.2921 | 0.01371 | -0.0146 | 94.2451
12 | 1.3209 | 0.01486 | -0.012 | 88.8896
12.5 | 1.3475 | 0.01619 | -0.0093 | 83.2304
13 | 1.3758 | 0.01751 | -0.007 | 78.5722
13.5 | 1.4008 | 0.01906 | -0.0046 | 73.4942
14 | 1.4241 | 0.02079 | -0.0022 | 68.4993
14.5 | 1.4495 | 0.02252 | -0.0003 | 64.365
15 | 1.474 | 0.0244 | 0.0015 | 60.4098
15.5 | 1.4934 | 0.02668 | 0.0035 | 55.9745
16 | 1.5153 | 0.0289 | 0.005 | 52.4325
16.5 | 1.5371 | 0.03115 | 0.0065 | 49.3451
17 | 1.5588 | 0.03343 | 0.0078 | 46.6288
17.5 | 1.6119 | 0.03659 | 0.0016 | 44.053
18 | 1.7171 | 0.04029 | -0.0148 | 42.6185
18.5 | 1.6806 | 0.04252 | -0.0026 | 39.5249
19 | 1.7334 | 0.047 | -0.0105 | 36.8809
19.5 | 1.7541 | 0.05096 | -0.0118 | 34.4211
20 | 1.7711 | 0.05424 | -0.0114 | 32.653

## 149. Re 20M Mach 0.25 (1)
BIGFOIL.COM POLAR EXPORT
GA 37-220
GA 37-220 |  |  |  | Cl Max: | 1.698 | at alpha= | 15.5 | deg
JavaFoil+Calcfoil stall+Eppler ext transition |  |  |  | L/D Max: | 114.128 | at alpha= | 6.5 | deg
Re: | 20000000 |  |  | Cd Min: | 0.00498 | at alpha= | -1 | deg
Mach: | 0.25 |  |  | Cl=0 at alpha= | -1.6692 | deg
|  |  |  | @ Cl=0.1, Cd= | 0.0049874
|  |  |  | @ Cl=0.4, Cd= | 0.0055138
|  |  |  | @ Cl=0.6, Cd= | 0.0065359
alpha (deg) | Cl | Cd | Cm | Cl/Cd
-19 | -0.777 | 0.08321 | 0.002 | -9.336
-18.5 | -0.842 | 0.06394 | 0.002 | -13.169
-18 | -0.899 | 0.05221 | 0.001 | -17.216
-17.5 | -0.948 | 0.04447 | 0 | -21.318
-17 | -0.996 | 0.03705 | -0.001 | -26.875
-16.5 | -1.034 | 0.03224 | -0.001 | -32.08
-16 | -1.069 | 0.028 | -0.002 | -38.163
-15.5 | -1.096 | 0.02476 | -0.003 | -44.249
-15 | -1.111 | 0.0226 | -0.004 | -49.17
-14.5 | -1.121 | 0.02075 | -0.005 | -54.032
-14 | -1.125 | 0.01887 | -0.006 | -59.633
-13.5 | -1.124 | 0.01746 | -0.007 | -64.357
-13 | -1.116 | 0.0162 | -0.008 | -68.897
-12.5 | -1.103 | 0.01501 | -0.009 | -73.49
-12 | -1.084 | 0.0142 | -0.01 | -76.34
-11.5 | -1.061 | 0.01331 | -0.011 | -79.734
-11 | -1.033 | 0.01241 | -0.012 | -83.224
-10.5 | -1 | 0.01171 | -0.013 | -85.397
-10 | -0.963 | 0.01063 | -0.014 | -90.575
-9.5 | -0.923 | 0.01001 | -0.015 | -92.209
-9 | -0.879 | 0.00945 | -0.016 | -93.025
-8.5 | -0.832 | 0.00893 | -0.017 | -93.118
-8 | -0.781 | 0.00852 | -0.018 | -91.754
-7.5 | -0.727 | 0.00871 | -0.019 | -83.425
-7 | -0.67 | 0.008 | -0.02 | -83.806
-6.5 | -0.612 | 0.00775 | -0.021 | -78.954
-6 | -0.552 | 0.00746 | -0.022 | -73.937
-5.5 | -0.49 | 0.00759 | -0.024 | -64.618
-5 | -0.428 | 0.00732 | -0.025 | -58.491
-4.5 | -0.365 | 0.0071 | -0.026 | -51.44
-4 | -0.301 | 0.00679 | -0.027 | -44.419
-3.5 | -0.237 | 0.00656 | -0.028 | -36.156
-3 | -0.173 | 0.00589 | -0.029 | -29.32
-2.5 | -0.108 | 0.0054 | -0.03 | -19.97
-2 | -0.043 | 0.00528 | -0.031 | -8.118
-1.5 | 0.022 | 0.0054 | -0.032 | 4.149
-1 | 0.088 | 0.00498 | -0.033 | 17.605
-0.5 | 0.153 | 0.00502 | -0.034 | 30.463
0 | 0.22 | 0.00533 | -0.035 | 41.283
0.5 | 0.286 | 0.0054 | -0.037 | 52.955
1 | 0.352 | 0.00544 | -0.038 | 64.658
1.5 | 0.417 | 0.00554 | -0.039 | 75.338
2 | 0.483 | 0.00556 | -0.04 | 86.918
2.5 | 0.549 | 0.00625 | -0.041 | 87.838
3 | 0.615 | 0.00662 | -0.042 | 92.875
3.5 | 0.68 | 0.00693 | -0.043 | 98.182
4 | 0.742 | 0.00763 | -0.044 | 97.161
4.5 | 0.806 | 0.00793 | -0.045 | 101.624
5 | 0.87 | 0.0078 | -0.046 | 111.572
5.5 | 0.934 | 0.00863 | -0.047 | 108.274
6 | 0.997 | 0.00897 | -0.049 | 111.179
6.5 | 1.046 | 0.00917 | -0.049 | 114.128
7 | 1.102 | 0.00969 | -0.05 | 113.741
7.5 | 1.156 | 0.01034 | -0.051 | 111.89
8 | 1.212 | 0.01102 | -0.052 | 109.995
8.5 | 1.265 | 0.01204 | -0.052 | 105.082
9 | 1.318 | 0.0127 | -0.053 | 103.787
9.5 | 1.368 | 0.01339 | -0.054 | 102.161
10 | 1.415 | 0.0141 | -0.055 | 100.412
10.5 | 1.46 | 0.01487 | -0.056 | 98.199
11 | 1.501 | 0.01579 | -0.057 | 95.084
11.5 | 1.54 | 0.01672 | -0.058 | 92.079
12 | 1.575 | 0.01775 | -0.059 | 88.746
12.5 | 1.606 | 0.01891 | -0.059 | 84.95
13 | 1.633 | 0.01995 | -0.06 | 81.871
13.5 | 1.656 | 0.02152 | -0.061 | 76.985
14 | 1.676 | 0.02283 | -0.062 | 73.411
14.5 | 1.69 | 0.02439 | -0.062 | 69.262
15 | 1.697 | 0.0259 | -0.063 | 65.551
15.5 | 1.698 | 0.0276 | -0.064 | 61.535
16 | 1.693 | 0.02958 | -0.065 | 57.254
16.5 | 1.683 | 0.03163 | -0.065 | 53.2
17 | 1.666 | 0.03401 | -0.066 | 48.968
17.5 | 1.643 | 0.03612 | -0.067 | 45.493
18 | 1.615 | 0.03885 | -0.067 | 41.57
18.5 | 1.579 | 0.04239 | -0.068 | 37.251
19 | 1.539 | 0.04633 | -0.068 | 33.211
19.5 | 1.493 | 0.04998 | -0.069 | 29.879
20 | 1.442 | 0.055 | -0.069 | 26.222

## 150. Re 20M Mach 0.25 (2)
BIGFOIL.COM POLAR EXPORT
GA 37-220
GA 37-220 |  |  |  | Cl Max: | 1.7505 | at alpha= | 20 | deg
XFOIL ncrit=9 |  |  |  | L/D Max: | 125.023 | at alpha= | 7.5 | deg
Re: | 20000000 |  |  | Cd Min: | 0.067 | at alpha= | 20 | deg
Mach: | 0.25 |  |  | Cl=0 at alpha= | -1.7018 | deg
|  |  |  | @ Cl=0.1, Cd= | 0.0041693
|  |  |  | @ Cl=0.4, Cd= | 0.0041213
|  |  |  | @ Cl=0.6, Cd= | 0.005047
alpha (deg) | Cl | Cd | Cm | Cl/Cd
-20 | -1.5097 | 0.04791 | -0.0818 | -31.5112
-19.5 | -1.5014 | 0.04335 | -0.0819 | -34.6344
-19 | -1.4871 | 0.03952 | -0.0816 | -37.629
-18.5 | -1.4741 | 0.03571 | -0.0809 | -41.2798
-18 | -1.4566 | 0.03249 | -0.0798 | -44.8323
-17.5 | -1.4383 | 0.0295 | -0.0783 | -48.7559
-17 | -1.4173 | 0.02683 | -0.0766 | -52.8252
-16.5 | -1.3943 | 0.02442 | -0.0746 | -57.0966
-16 | -1.3729 | 0.02213 | -0.0722 | -62.038
-15.5 | -1.3458 | 0.02025 | -0.0698 | -66.4593
-15 | -1.3193 | 0.01848 | -0.067 | -71.3907
-14.5 | -1.2915 | 0.01687 | -0.0641 | -76.556
-14 | -1.2611 | 0.01551 | -0.0611 | -81.3088
-13.5 | -1.2303 | 0.01426 | -0.0579 | -86.2763
-13 | -1.2015 | 0.01309 | -0.0541 | -91.7876
-12.5 | -1.1727 | 0.01205 | -0.0501 | -97.3195
-12 | -1.1422 | 0.01124 | -0.0457 | -101.6192
-11.5 | -1.1156 | 0.01059 | -0.0403 | -105.3447
-11 | -1.0819 | 0.01015 | -0.0355 | -106.5911
-10.5 | -1.0334 | 0.00975 | -0.0334 | -105.9897
-10 | -0.9821 | 0.00936 | -0.0318 | -104.9252
-9.5 | -0.9294 | 0.00894 | -0.0305 | -103.9597
-9 | -0.8745 | 0.00859 | -0.0297 | -101.8044
-8.5 | -0.8178 | 0.00829 | -0.0291 | -98.649
-8 | -0.7604 | 0.00796 | -0.0287 | -95.5276
-7.5 | -0.7021 | 0.00767 | -0.0286 | -91.5385
-7 | -0.6429 | 0.00743 | -0.0286 | -86.5276
-6.5 | -0.5834 | 0.00718 | -0.0287 | -81.2535
-6 | -0.5229 | 0.00696 | -0.0291 | -75.1293
-5.5 | -0.4624 | 0.00674 | -0.0295 | -68.6053
-5 | -0.4015 | 0.00657 | -0.03 | -61.1111
-4.5 | -0.3401 | 0.00639 | -0.0306 | -53.2238
-4 | -0.2788 | 0.0062 | -0.0312 | -44.9677
-3.5 | -0.2178 | 0.00601 | -0.0319 | -36.2396
-3 | -0.1571 | 0.00574 | -0.0325 | -27.3693
-2 | -0.0365 | 0.00513 | -0.0338 | -7.115
-1.5 | 0.0247 | 0.00485 | -0.0347 | 5.0928
-1 | 0.0831 | 0.00425 | -0.0352 | 19.5529
-0.5 | 0.1438 | 0.00396 | -0.0361 | 36.3131
0 | 0.2073 | 0.00394 | -0.0373 | 52.6142
0.5 | 0.2706 | 0.004 | -0.0385 | 67.65
1 | 0.334 | 0.00399 | -0.0396 | 83.7093
1.5 | 0.3967 | 0.00411 | -0.0407 | 96.5207
2 | 0.4581 | 0.00432 | -0.0416 | 106.0417
2.5 | 0.5182 | 0.00459 | -0.0423 | 112.8976
3 | 0.5777 | 0.00491 | -0.0429 | 117.6578
3.5 | 0.6363 | 0.00527 | -0.0433 | 120.74
4 | 0.6937 | 0.00565 | -0.0435 | 122.7788
4.5 | 0.7496 | 0.0061 | -0.0435 | 122.8852
5 | 0.8009 | 0.00675 | -0.0427 | 118.6519
5.5 | 0.8552 | 0.00715 | -0.0423 | 119.6084
6 | 0.9105 | 0.00746 | -0.042 | 122.0509
6.5 | 0.964 | 0.00781 | -0.0414 | 123.4315
7 | 1.0163 | 0.00813 | -0.0405 | 125.0062
7.5 | 1.0652 | 0.00852 | -0.0391 | 125.0235
8 | 1.1086 | 0.00895 | -0.0367 | 123.8659
8.5 | 1.1273 | 0.00948 | -0.0297 | 118.9135
9 | 1.1502 | 0.01031 | -0.0243 | 111.5616
9.5 | 1.1759 | 0.0113 | -0.0198 | 104.0619
10 | 1.2026 | 0.01242 | -0.0159 | 96.8277
10.5 | 1.2292 | 0.01369 | -0.0122 | 89.7882
11 | 1.2563 | 0.01508 | -0.009 | 83.309
11.5 | 1.2852 | 0.01649 | -0.0061 | 77.9381
12 | 1.3123 | 0.01806 | -0.0032 | 72.6633
12.5 | 1.34 | 0.01968 | -0.0006 | 68.0894
13 | 1.3668 | 0.02144 | 0.0018 | 63.75
13.5 | 1.3904 | 0.02351 | 0.0043 | 59.1408
14 | 1.4154 | 0.02562 | 0.0065 | 55.2459
14.5 | 1.441 | 0.0278 | 0.0083 | 51.8345
15 | 1.4641 | 0.03023 | 0.0102 | 48.432
15.5 | 1.4842 | 0.03296 | 0.012 | 45.0303
16 | 1.5109 | 0.03527 | 0.0134 | 42.8381
16.5 | 1.5305 | 0.03819 | 0.0148 | 40.0759
17 | 1.5474 | 0.04141 | 0.0162 | 37.3678
17.5 | 1.5994 | 0.04504 | 0.0107 | 35.5107
18 | 1.6253 | 0.04827 | 0.0106 | 33.671
18.5 | 1.6548 | 0.05275 | 0.0078 | 31.3706
19 | 1.6952 | 0.05774 | 0.0025 | 29.3592
19.5 | 1.7403 | 0.06255 | -0.0031 | 27.8225
20 | 1.7505 | 0.067 | -0.0027 | 26.1269

## 151. Re 20M Mach 0.50 (1)
BIGFOIL.COM POLAR EXPORT
GA 37-220
GA 37-220 |  |  |  | Cl Max: | 1.465 | at alpha= | 10.5 | deg
JavaFoil+Calcfoil stall+Eppler ext transition |  |  |  | L/D Max: | 95.034 | at alpha= | 6 | deg
Re: | 20000000 |  |  | Cd Min: | 0.00529 | at alpha= | -0.5 | deg
Mach: | 0.5 |  |  | Cl=0 at alpha= | -1.6712 | deg
|  |  |  | @ Cl=0.1, Cd= | 0.0054748
|  |  |  | @ Cl=0.4, Cd= | 0.0056327
|  |  |  | @ Cl=0.6, Cd= | 0.0068292
alpha (deg) | Cl | Cd | Cm | Cl/Cd
-20 | -1.065 | 0.19185 | 0.003 | -5.55
-19.5 | -1.036 | 0.18581 | 0.003 | -5.574
-19 | -1.006 | 0.17922 | 0.002 | -5.615
-18.5 | -0.976 | 0.17797 | 0.001 | -5.483
-18 | -0.947 | 0.17231 | 0.001 | -5.498
-17.5 | -0.924 | 0.14831 | 0 | -6.232
-17 | -0.907 | 0.11841 | 0 | -7.662
-16.5 | -0.877 | 0.11377 | -0.001 | -7.712
-16 | -0.846 | 0.10918 | -0.002 | -7.751
-15.5 | -0.811 | 0.10978 | -0.002 | -7.389
-15 | -0.777 | 0.10928 | -0.003 | -7.113
-14.5 | -0.747 | 0.10751 | -0.003 | -6.945
-14 | -0.717 | 0.10205 | -0.004 | -7.025
-13.5 | -0.694 | 0.09253 | -0.005 | -7.496
-13 | -0.696 | 0.06303 | -0.007 | -11.044
-12.5 | -0.691 | 0.04533 | -0.009 | -15.244
-12 | -0.687 | 0.029 | -0.01 | -23.703
-11.5 | -0.668 | 0.02206 | -0.012 | -30.286
-11 | -0.64 | 0.01933 | -0.013 | -33.142
-10.5 | -0.569 | 0.03432 | -0.013 | -16.579
-10 | -0.576 | 0.01665 | -0.015 | -34.597
-9.5 | -0.544 | 0.01579 | -0.016 | -34.436
-9 | -0.767 | 0.01364 | -0.018 | -56.252
-8.5 | -0.805 | 0.01225 | -0.019 | -65.691
-8 | -0.793 | 0.01119 | -0.02 | -70.864
-7.5 | -0.76 | 0.01028 | -0.021 | -73.939
-7 | -0.715 | 0.00955 | -0.022 | -74.868
-6.5 | -0.663 | 0.00953 | -0.024 | -69.51
-6 | -0.604 | 0.00902 | -0.025 | -66.992
-5.5 | -0.542 | 0.00858 | -0.026 | -63.196
-5 | -0.475 | 0.0079 | -0.027 | -60.16
-4.5 | -0.406 | 0.00796 | -0.029 | -50.993
-4 | -0.336 | 0.00767 | -0.03 | -43.786
-3.5 | -0.264 | 0.00746 | -0.031 | -35.444
-3 | -0.193 | 0.00639 | -0.032 | -30.135
-2.5 | -0.12 | 0.00626 | -0.034 | -19.239
-2 | -0.048 | 0.00564 | -0.035 | -8.496
-1.5 | 0.025 | 0.00575 | -0.036 | 4.35
-1 | 0.098 | 0.00548 | -0.037 | 17.869
-0.5 | 0.171 | 0.00529 | -0.038 | 32.326
0 | 0.246 | 0.0057 | -0.04 | 43.179
0.5 | 0.32 | 0.00574 | -0.041 | 55.699
1 | 0.393 | 0.00561 | -0.042 | 70.031
1.5 | 0.467 | 0.00585 | -0.043 | 79.754
2 | 0.54 | 0.00644 | -0.045 | 83.817
2.5 | 0.614 | 0.00692 | -0.046 | 88.737
3 | 0.687 | 0.00742 | -0.047 | 92.582
3.5 | 0.752 | 0.00798 | -0.048 | 94.177
4 | 0.811 | 0.00905 | -0.048 | 89.638
4.5 | 0.879 | 0.00958 | -0.05 | 91.814
5 | 0.947 | 0.0101 | -0.051 | 93.716
5.5 | 1.013 | 0.01074 | -0.052 | 94.268
6 | 1.078 | 0.01134 | -0.053 | 95.034
6.5 | 1.14 | 0.01205 | -0.054 | 94.666
7 | 1.2 | 0.0129 | -0.055 | 93.081
7.5 | 1.257 | 0.01372 | -0.056 | 91.626
8 | 1.311 | 0.01506 | -0.057 | 87.011
8.5 | 1.36 | 0.01617 | -0.058 | 84.129
9 | 1.405 | 0.01742 | -0.059 | 80.669
9.5 | 1.441 | 0.01893 | -0.06 | 76.134
10 | 1.462 | 0.02046 | -0.061 | 71.472
10.5 | 1.465 | 0.02205 | -0.061 | 66.416
11 | 1.434 | 0.02448 | -0.062 | 58.565
11.5 | 1.326 | 0.0279 | -0.063 | 47.507
12 | 0.925 | 0.03213 | -0.064 | 28.8
12.5 | 0.954 | 0.0351 | -0.064 | 27.18
13 | 0.982 | 0.03881 | -0.065 | 25.309
13.5 | 1.003 | 0.04664 | -0.065 | 21.502
14 | 0.919 | 0.10912 | -0.045 | 8.426
14.5 | 0.958 | 0.10847 | -0.049 | 8.834
15 | 1.003 | 0.10449 | -0.054 | 9.595
15.5 | 1.042 | 0.10443 | -0.057 | 9.981

## 152. Re 20M Mach 0.50 (2)
BIGFOIL.COM POLAR EXPORT
GA 37-220
GA 37-220 |  |  |  | Cl Max: | 1.5314 | at alpha= | 17 | deg
XFOIL ncrit=9 |  |  |  | L/D Max: | 138.71 | at alpha= | 3.5 | deg
Re: | 20000000 |  |  | Cd Min: | 0.13992 | at alpha= | 20 | deg
Mach: | 0.5 |  |  | Cl=0 at alpha= | -1.7096 | deg
|  |  |  | @ Cl=0.1, Cd= | 0.00206
|  |  |  | @ Cl=0.4, Cd= | 0.0041137
|  |  |  | @ Cl=0.6, Cd= | 0.0044885
alpha (deg) | Cl | Cd | Cm | Cl/Cd
-15.5 | -0.7451 | 0.09007 | -0.0625 | -8.2725
-15 | -0.7651 | 0.07833 | -0.0701 | -9.7676
-14.5 | -0.7876 | 0.06635 | -0.0769 | -11.8704
-14 | -0.8117 | 0.05469 | -0.0822 | -14.8418
-13.5 | -0.8412 | 0.04317 | -0.0863 | -19.4858
-13 | -0.8698 | 0.03275 | -0.0888 | -26.5588
-12.5 | -0.902 | 0.02355 | -0.0895 | -38.3015
-12 | -0.9285 | 0.01641 | -0.0882 | -56.5814
-11.5 | -0.9499 | 0.01104 | -0.0855 | -86.0417
-11 | -0.9635 | 0.00729 | -0.0815 | -132.1674
-10.5 | -0.9658 | 0.00492 | -0.0767 | -196.3008
-10 | -0.9481 | 0.0037 | -0.0719 | -256.2432
-9.5 | -0.9211 | 0.00299 | -0.067 | -308.0602
-9 | -0.8868 | 0.00256 | -0.0622 | -346.4062
-8.5 | -0.8525 | 0.0023 | -0.0568 | -370.6522
-8 | -0.8275 | 0.00217 | -0.0492 | -381.3364
-7.5 | -0.7792 | 0.00207 | -0.0444 | -376.4251
-7 | -0.7187 | 0.00196 | -0.0417 | -366.6837
-6.5 | -0.6559 | 0.00186 | -0.0396 | -352.6344
-6 | -0.5896 | 0.00178 | -0.0382 | -331.236
-5.5 | -0.522 | 0.0017 | -0.0374 | -307.0588
-5 | -0.4534 | 0.00163 | -0.0368 | -278.1595
-4.5 | -0.384 | 0.00158 | -0.0367 | -243.038
-4 | -0.314 | 0.00152 | -0.0368 | -206.5789
-3.5 | -0.2441 | 0.00147 | -0.0371 | -166.0544
-3 | -0.175 | 0.0014 | -0.0374 | -125
-2.5 | -0.1075 | 0.00129 | -0.0377 | -83.3333
-2 | -0.0395 | 0.00118 | -0.0382 | -33.4746
-1.5 | 0.0285 | 0.00107 | -0.0389 | 26.6355
0 | 0.243 | 0.00404 | -0.0426 | 60.1485
0.5 | 0.3172 | 0.00407 | -0.044 | 77.9361
1 | 0.3907 | 0.00411 | -0.0453 | 95.0608
1.5 | 0.4653 | 0.00414 | -0.0467 | 112.3913
2 | 0.5384 | 0.00428 | -0.0478 | 125.7944
2.5 | 0.6093 | 0.00452 | -0.0485 | 134.8009
3 | 0.6758 | 0.00494 | -0.0485 | 136.8016
3.5 | 0.7421 | 0.00535 | -0.0483 | 138.7103
4 | 0.8024 | 0.00596 | -0.0471 | 134.6309
4.5 | 0.8591 | 0.00661 | -0.0452 | 129.9697
5 | 0.9068 | 0.00734 | -0.0417 | 123.5422
5.5 | 0.9367 | 0.00806 | -0.0349 | 116.2159
6 | 0.945 | 0.00919 | -0.0252 | 102.8292
6.5 | 0.9778 | 0.01029 | -0.02 | 95.0243
7.5 | 1.045 | 0.01307 | -0.0111 | 79.9541
8 | 1.0734 | 0.01486 | -0.0065 | 72.2342
8.5 | 1.1029 | 0.01675 | -0.0022 | 65.8448
9 | 1.1235 | 0.01913 | 0.0025 | 58.7297
9.5 | 1.1425 | 0.02171 | 0.007 | 52.6255
10 | 1.1653 | 0.02433 | 0.011 | 47.8956
10.5 | 1.1897 | 0.02706 | 0.0145 | 43.9653
11 | 1.2171 | 0.02979 | 0.0176 | 40.856
11.5 | 1.2481 | 0.03245 | 0.0204 | 38.4622
12 | 1.2765 | 0.03542 | 0.0231 | 36.039
12.5 | 1.3078 | 0.03836 | 0.0255 | 34.0928
13 | 1.3366 | 0.0416 | 0.0278 | 32.1298
13.5 | 1.3665 | 0.04489 | 0.03 | 30.4411
14 | 1.3982 | 0.04825 | 0.0319 | 28.9782
14.5 | 1.4253 | 0.05209 | 0.0337 | 27.3623
15 | 1.4516 | 0.05618 | 0.0352 | 25.8384
15.5 | 1.4798 | 0.06029 | 0.0367 | 24.5447
16 | 1.5067 | 0.06471 | 0.0379 | 23.2839
16.5 | 1.5237 | 0.07014 | 0.0386 | 21.7237
17 | 1.5314 | 0.07659 | 0.0385 | 19.9948
17.5 | 1.5261 | 0.08447 | 0.0372 | 18.0668
18 | 1.5081 | 0.09377 | 0.0345 | 16.083
18.5 | 1.4824 | 0.10447 | 0.0301 | 14.1897
19 | 1.4546 | 0.11676 | 0.0226 | 12.458
19.5 | 1.4249 | 0.1282 | 0.0165 | 11.1147
20 | 1.3993 | 0.13992 | 0.0093 | 10.0007