## index
index | Re | Mach | Datasource
1 | 50000 | 0 | JavaFoil+Calcfoil stall+Eppler ext transition
2 | 50000 | 0 | XFOIL ncrit=9
3 | 50000 | 0.1 | JavaFoil+Calcfoil stall+Eppler ext transition
4 | 50000 | 0.1 | XFOIL ncrit=9
5 | 50000 | 0.25 | JavaFoil+Calcfoil stall+Eppler ext transition
6 | 50000 | 0.25 | XFOIL ncrit=9
7 | 50000 | 0.5 | JavaFoil+Calcfoil stall+Eppler ext transition
8 | 50000 | 0.5 | XFOIL ncrit=9
9 | 100000 | 0 | JavaFoil+Calcfoil stall+Eppler ext transition
10 | 100000 | 0 | XFOIL ncrit=9
11 | 100000 | 0.1 | JavaFoil+Calcfoil stall+Eppler ext transition
12 | 100000 | 0.1 | XFOIL ncrit=9
13 | 100000 | 0.25 | JavaFoil+Calcfoil stall+Eppler ext transition
14 | 100000 | 0.25 | XFOIL ncrit=9
15 | 100000 | 0.5 | JavaFoil+Calcfoil stall+Eppler ext transition
16 | 100000 | 0.5 | XFOIL ncrit=9
17 | 250000 | 0 | JavaFoil+Calcfoil stall+Eppler ext transition
18 | 250000 | 0 | XFOIL ncrit=9
19 | 250000 | 0.1 | JavaFoil+Calcfoil stall+Eppler ext transition
20 | 250000 | 0.1 | XFOIL ncrit=9
21 | 250000 | 0.25 | JavaFoil+Calcfoil stall+Eppler ext transition
22 | 250000 | 0.25 | XFOIL ncrit=9
23 | 250000 | 0.5 | JavaFoil+Calcfoil stall+Eppler ext transition
24 | 250000 | 0.5 | XFOIL ncrit=9
25 | 500000 | 0 | JavaFoil+Calcfoil stall+Eppler ext transition
26 | 500000 | 0 | XFOIL ncrit=9
27 | 500000 | 0.1 | JavaFoil+Calcfoil stall+Eppler ext transition
28 | 500000 | 0.1 | XFOIL ncrit=9
29 | 500000 | 0.25 | JavaFoil+Calcfoil stall+Eppler ext transition
30 | 500000 | 0.25 | XFOIL ncrit=9
31 | 500000 | 0.5 | JavaFoil+Calcfoil stall+Eppler ext transition
32 | 500000 | 0.5 | XFOIL ncrit=9
33 | 750000 | 0 | JavaFoil+Calcfoil stall+Eppler ext transition
34 | 750000 | 0 | XFOIL ncrit=9
35 | 750000 | 0.1 | JavaFoil+Calcfoil stall+Eppler ext transition
36 | 750000 | 0.1 | XFOIL ncrit=9
37 | 750000 | 0.25 | JavaFoil+Calcfoil stall+Eppler ext transition
38 | 750000 | 0.25 | XFOIL ncrit=9
39 | 750000 | 0.5 | JavaFoil+Calcfoil stall+Eppler ext transition
40 | 750000 | 0.5 | XFOIL ncrit=9
41 | 1000000 | 0 | JavaFoil+Calcfoil stall+Eppler ext transition
42 | 1000000 | 0 | XFOIL ncrit=9
43 | 1000000 | 0.1 | JavaFoil+Calcfoil stall+Eppler ext transition
44 | 1000000 | 0.1 | XFOIL ncrit=9
45 | 1000000 | 0.25 | JavaFoil+Calcfoil stall+Eppler ext transition
46 | 1000000 | 0.25 | XFOIL ncrit=9
47 | 1000000 | 0.5 | JavaFoil+Calcfoil stall+Eppler ext transition
48 | 1000000 | 0.5 | XFOIL ncrit=9
49 | 2000000 | 0 | JavaFoil+Calcfoil stall+Eppler ext transition
50 | 2000000 | 0 | XFOIL ncrit=9
51 | 2000000 | 0.1 | JavaFoil+Calcfoil stall+Eppler ext transition
52 | 2000000 | 0.1 | XFOIL ncrit=9
53 | 2000000 | 0.25 | JavaFoil+Calcfoil stall+Eppler ext transition
54 | 2000000 | 0.25 | XFOIL ncrit=9
55 | 2000000 | 0.5 | JavaFoil+Calcfoil stall+Eppler ext transition
56 | 2000000 | 0.5 | XFOIL ncrit=9
57 | 3000000 | 0 | JavaFoil+Calcfoil stall+Eppler ext transition
58 | 3000000 | 0 | XFOIL ncrit=9
59 | 3000000 | 0.1 | JavaFoil+Calcfoil stall+Eppler ext transition
60 | 3000000 | 0.1 | XFOIL ncrit=9
61 | 3000000 | 0.25 | JavaFoil+Calcfoil stall+Eppler ext transition
62 | 3000000 | 0.25 | XFOIL ncrit=9
63 | 3000000 | 0.5 | JavaFoil+Calcfoil stall+Eppler ext transition
64 | 3000000 | 0.5 | XFOIL ncrit=9
65 | 4000000 | 0 | JavaFoil+Calcfoil stall+Eppler ext transition
66 | 4000000 | 0 | XFOIL ncrit=9
67 | 4000000 | 0.1 | JavaFoil+Calcfoil stall+Eppler ext transition
68 | 4000000 | 0.1 | XFOIL ncrit=9
69 | 4000000 | 0.25 | JavaFoil+Calcfoil stall+Eppler ext transition
70 | 4000000 | 0.25 | XFOIL ncrit=9
71 | 4000000 | 0.5 | JavaFoil+Calcfoil stall+Eppler ext transition
72 | 4000000 | 0.5 | XFOIL ncrit=9
73 | 5000000 | 0 | JavaFoil+Calcfoil stall+Eppler ext transition
74 | 5000000 | 0 | XFOIL ncrit=9
75 | 5000000 | 0.1 | JavaFoil+Calcfoil stall+Eppler ext transition
76 | 5000000 | 0.1 | XFOIL ncrit=9
77 | 5000000 | 0.25 | JavaFoil+Calcfoil stall+Eppler ext transition
78 | 5000000 | 0.25 | XFOIL ncrit=9
79 | 5000000 | 0.5 | JavaFoil+Calcfoil stall+Eppler ext transition
80 | 5000000 | 0.5 | XFOIL ncrit=9
81 | 6000000 | 0 | JavaFoil+Calcfoil stall+Eppler ext transition
82 | 6000000 | 0 | XFOIL ncrit=9
83 | 6000000 | 0.1 | JavaFoil+Calcfoil stall+Eppler ext transition
84 | 6000000 | 0.1 | XFOIL ncrit=9
85 | 6000000 | 0.25 | JavaFoil+Calcfoil stall+Eppler ext transition
86 | 6000000 | 0.25 | XFOIL ncrit=9
87 | 6000000 | 0.5 | JavaFoil+Calcfoil stall+Eppler ext transition
88 | 6000000 | 0.5 | XFOIL ncrit=9
89 | 7000000 | 0 | JavaFoil+Calcfoil stall+Eppler ext transition
90 | 7000000 | 0 | XFOIL ncrit=9
91 | 7000000 | 0.1 | JavaFoil+Calcfoil stall+Eppler ext transition
92 | 7000000 | 0.1 | XFOIL ncrit=9
93 | 7000000 | 0.25 | JavaFoil+Calcfoil stall+Eppler ext transition
94 | 7000000 | 0.25 | XFOIL ncrit=9
95 | 7000000 | 0.5 | JavaFoil+Calcfoil stall+Eppler ext transition
96 | 7000000 | 0.5 | XFOIL ncrit=9
97 | 8000000 | 0 | JavaFoil+Calcfoil stall+Eppler ext transition
98 | 8000000 | 0 | XFOIL ncrit=9
99 | 8000000 | 0.1 | JavaFoil+Calcfoil stall+Eppler ext transition
100 | 8000000 | 0.1 | XFOIL ncrit=9
101 | 8000000 | 0.25 | JavaFoil+Calcfoil stall+Eppler ext transition
102 | 8000000 | 0.25 | XFOIL ncrit=9
103 | 8000000 | 0.5 | JavaFoil+Calcfoil stall+Eppler ext transition
104 | 8000000 | 0.5 | XFOIL ncrit=9
105 | 10000000 | 0 | JavaFoil+Calcfoil stall+Eppler ext transition
106 | 10000000 | 0 | XFOIL ncrit=9
107 | 10000000 | 0.1 | JavaFoil+Calcfoil stall+Eppler ext transition
108 | 10000000 | 0.1 | XFOIL ncrit=9
109 | 10000000 | 0.25 | JavaFoil+Calcfoil stall+Eppler ext transition
110 | 10000000 | 0.25 | XFOIL ncrit=9
111 | 10000000 | 0.5 | JavaFoil+Calcfoil stall+Eppler ext transition
112 | 10000000 | 0.5 | XFOIL ncrit=9
113 | 12000000 | 0 | JavaFoil+Calcfoil stall+Eppler ext transition
114 | 12000000 | 0 | XFOIL ncrit=9
115 | 12000000 | 0.1 | JavaFoil+Calcfoil stall+Eppler ext transition
116 | 12000000 | 0.1 | XFOIL ncrit=9
117 | 12000000 | 0.25 | JavaFoil+Calcfoil stall+Eppler ext transition
118 | 12000000 | 0.25 | XFOIL ncrit=9
119 | 12000000 | 0.5 | JavaFoil+Calcfoil stall+Eppler ext transition
120 | 12000000 | 0.5 | XFOIL ncrit=9
121 | 14000000 | 0 | JavaFoil+Calcfoil stall+Eppler ext transition
122 | 14000000 | 0 | XFOIL ncrit=9
123 | 14000000 | 0.1 | JavaFoil+Calcfoil stall+Eppler ext transition
124 | 14000000 | 0.1 | XFOIL ncrit=9
125 | 14000000 | 0.25 | JavaFoil+Calcfoil stall+Eppler ext transition
126 | 14000000 | 0.25 | XFOIL ncrit=9
127 | 14000000 | 0.5 | JavaFoil+Calcfoil stall+Eppler ext transition
128 | 14000000 | 0.5 | XFOIL ncrit=9
129 | 16000000 | 0 | JavaFoil+Calcfoil stall+Eppler ext transition
130 | 16000000 | 0 | XFOIL ncrit=9
131 | 16000000 | 0.1 | JavaFoil+Calcfoil stall+Eppler ext transition
132 | 16000000 | 0.1 | XFOIL ncrit=9
133 | 16000000 | 0.25 | JavaFoil+Calcfoil stall+Eppler ext transition
134 | 16000000 | 0.25 | XFOIL ncrit=9
135 | 16000000 | 0.5 | JavaFoil+Calcfoil stall+Eppler ext transition
136 | 16000000 | 0.5 | XFOIL ncrit=9
137 | 18000000 | 0 | JavaFoil+Calcfoil stall+Eppler ext transition
138 | 18000000 | 0 | XFOIL ncrit=9
139 | 18000000 | 0.1 | JavaFoil+Calcfoil stall+Eppler ext transition
140 | 18000000 | 0.1 | XFOIL ncrit=9
141 | 18000000 | 0.25 | JavaFoil+Calcfoil stall+Eppler ext transition
142 | 18000000 | 0.25 | XFOIL ncrit=9
143 | 18000000 | 0.5 | JavaFoil+Calcfoil stall+Eppler ext transition
144 | 18000000 | 0.5 | XFOIL ncrit=9
145 | 20000000 | 0 | JavaFoil+Calcfoil stall+Eppler ext transition
146 | 20000000 | 0 | XFOIL ncrit=9
147 | 20000000 | 0.1 | JavaFoil+Calcfoil stall+Eppler ext transition
148 | 20000000 | 0.1 | XFOIL ncrit=9
149 | 20000000 | 0.25 | JavaFoil+Calcfoil stall+Eppler ext transition
150 | 20000000 | 0.25 | XFOIL ncrit=9
151 | 20000000 | 0.5 | JavaFoil+Calcfoil stall+Eppler ext transition
152 | 20000000 | 0.5 | XFOIL ncrit=9

## 1. Re 50k Mach 0.00 (1)
BIGFOIL.COM POLAR EXPORT
TP29-9%
TP29-9% |  |  |  | Cl Max: | 0.794 | at alpha= | 11.5 | deg
JavaFoil+Calcfoil stall+Eppler ext transition |  |  |  | L/D Max: | 33.176 | at alpha= | 6.5 | deg
Re: | 50000 |  |  | Cd Min: | 0.01681 | at alpha= | 0.5 | deg
Mach: | 0 |  |  | Cl=0 at alpha= | 0 | deg
|  |  |  | @ Cl=0.1, Cd= | 0.016838
|  |  |  | @ Cl=0.4, Cd= | 0.026602
|  |  |  | @ Cl=0.6, Cd= | 0.019451
alpha (deg) | Cl | Cd | Cm | Cl/Cd
-17 | -0.655 | 0.234 | -0.001 | -2.798
-16.5 | -0.677 | 0.21555 | -0.001 | -3.14
-16 | -0.698 | 0.20924 | -0.001 | -3.334
-15.5 | -0.717 | 0.19142 | -0.001 | -3.748
-15 | -0.735 | 0.19941 | -0.001 | -3.688
-14.5 | -0.752 | 0.18256 | -0.001 | -4.121
-14 | -0.767 | 0.17337 | -0.001 | -4.426
-13.5 | -0.78 | 0.15885 | -0.001 | -4.91
-13 | -0.79 | 0.14993 | -0.001 | -5.268
-12.5 | -0.797 | 0.13406 | 0 | -5.943
-12 | -0.8 | 0.12653 | 0 | -6.325
-11.5 | -0.8 | 0.11552 | 0 | -6.926
-11 | -0.796 | 0.10604 | 0 | -7.507
-10.5 | -0.788 | 0.09852 | 0 | -7.999
-10 | -0.776 | 0.08929 | 0 | -8.691
-9.5 | -0.76 | 0.08215 | 0 | -9.25
-9 | -0.74 | 0.07731 | 0 | -9.568
-8.5 | -0.716 | 0.07004 | 0 | -10.219
-8 | -0.688 | 0.06444 | 0 | -10.679
-7.5 | -0.657 | 0.06012 | 0 | -10.931
-7 | -0.623 | 0.05514 | 0 | -11.302
-6.5 | -0.586 | 0.05126 | 0 | -11.441
-6 | -0.683 | 0.02096 | -0.001 | -32.602
-5.5 | -0.632 | 0.02002 | -0.001 | -31.579
-5 | -0.579 | 0.01917 | -0.001 | -30.195
-4.5 | -0.524 | 0.01859 | -0.001 | -28.189
-4 | -0.467 | 0.01803 | -0.001 | -25.917
-3.5 | -0.41 | 0.01872 | 0 | -21.888
-3 | -0.352 | 0.01823 | 0 | -19.3
-2.5 | -0.293 | 0.01776 | 0 | -16.525
-2 | -0.235 | 0.01742 | 0 | -13.486
-1.5 | -0.176 | 0.01704 | 0 | -10.352
-1 | -0.118 | 0.01688 | 0 | -6.969
-0.5 | -0.059 | 0.01685 | 0 | -3.493
0 | 0 | 0.01688 | 0 | 0
0.5 | 0.059 | 0.01681 | 0 | 3.502
1 | 0.118 | 0.01685 | 0 | 6.988
1.5 | 0.176 | 0.01713 | 0 | 10.303
2 | 0.235 | 0.01737 | 0 | 13.538
2.5 | 0.294 | 0.01688 | 0 | 17.395
3 | 0.282 | 0.0347 | 0 | 8.115
3.5 | 0.328 | 0.0357 | 0 | 9.19
4 | 0.468 | 0.01801 | 0.001 | 25.962
4.5 | 0.524 | 0.01856 | 0.001 | 28.228
5 | 0.579 | 0.01915 | 0.001 | 30.211
5.5 | 0.632 | 0.01991 | 0.001 | 31.724
6 | 0.683 | 0.02082 | 0.001 | 32.796
6.5 | 0.731 | 0.02204 | 0.001 | 33.176
7 | 0.622 | 0.05571 | 0 | 11.158
7.5 | 0.655 | 0.05994 | 0 | 10.932
8 | 0.686 | 0.06395 | 0 | 10.724
8.5 | 0.713 | 0.06944 | 0 | 10.265
9 | 0.736 | 0.07618 | 0 | 9.665
9.5 | 0.756 | 0.08236 | 0 | 9.177
10 | 0.771 | 0.08797 | 0 | 8.768
10.5 | 0.783 | 0.09452 | 0 | 8.282
11 | 0.79 | 0.10554 | 0 | 7.487
11.5 | 0.794 | 0.1101 | 0 | 7.207
12 | 0.793 | 0.12247 | 0 | 6.475
12.5 | 0.789 | 0.13343 | 0.001 | 5.913
13 | 0.782 | 0.14685 | 0.001 | 5.323
13.5 | 0.771 | 0.1533 | 0.001 | 5.031
14 | 0.758 | 0.16909 | 0.001 | 4.484
14.5 | 0.743 | 0.17571 | 0.001 | 4.229
15 | 0.726 | 0.19072 | 0.001 | 3.806
15.5 | 0.705 | 0.18665 | 0.001 | 3.778
16 | 0.68 | 0.20035 | 0.001 | 3.395
16.5 | 0.654 | 0.212 | 0.001 | 3.086

## 2. Re 50k Mach 0.00 (2)
BIGFOIL.COM POLAR EXPORT
TP29-9%
TP29-9% |  |  |  | Cl Max: | 0.9419 | at alpha= | 20 | deg
XFOIL ncrit=9 |  |  |  | L/D Max: | 20.5354 | at alpha= | 4.5 | deg
Re: | 50000 |  |  | Cd Min: | 0.27251 | at alpha= | -20 | deg
Mach: | 0 |  |  | Cl=0 at alpha= | 0.0013477 | deg
|  |  |  | @ Cl=0.1, Cd= | 0.015815
|  |  |  | @ Cl=0.4, Cd= | 0.020694
|  |  |  | @ Cl=0.6, Cd= | 0.029507
alpha (deg) | Cl | Cd | Cm | Cl/Cd
-20 | -0.9429 | 0.27251 | 0.1079 | -3.4601
-19.5 | -0.9236 | 0.26268 | 0.1047 | -3.5161
-19 | -0.9032 | 0.25469 | 0.1021 | -3.5463
-18.5 | -0.8953 | 0.25361 | 0.0952 | -3.5302
-18 | -0.8715 | 0.24194 | 0.0936 | -3.6021
-17.5 | -0.8546 | 0.23557 | 0.0899 | -3.6278
-16.5 | -0.822 | 0.22152 | 0.0828 | -3.7107
-16 | -0.8238 | 0.22121 | 0.0759 | -3.7241
-15.5 | -0.7918 | 0.20789 | 0.076 | -3.8087
-15 | -0.7991 | 0.20747 | 0.0693 | -3.8516
-14.5 | -0.764 | 0.19398 | 0.0696 | -3.9386
-14 | -0.7563 | 0.18754 | 0.0659 | -4.0327
-13.5 | -0.7532 | 0.18283 | 0.0623 | -4.1197
-13 | -0.7284 | 0.17262 | 0.0616 | -4.2197
-12.5 | -0.7175 | 0.16511 | 0.0595 | -4.3456
-12 | -0.7135 | 0.15809 | 0.0567 | -4.5133
-11.5 | -0.7049 | 0.15064 | 0.055 | -4.6794
-11 | -0.696 | 0.143 | 0.0536 | -4.8671
-10.5 | -0.6834 | 0.13525 | 0.0529 | -5.0529
-10 | -0.6786 | 0.12806 | 0.0517 | -5.2991
-9.5 | -0.692 | 0.12234 | 0.0494 | -5.6564
-9 | -0.6607 | 0.1128 | 0.0507 | -5.8573
-8 | -0.7687 | 0.07009 | 0.0053 | -10.9673
-7.5 | -0.7825 | 0.05206 | -0.0059 | -15.0307
-7 | -0.7515 | 0.04401 | -0.007 | -17.0757
-6.5 | -0.7082 | 0.0392 | -0.0061 | -18.0663
-6 | -0.6642 | 0.03391 | -0.0061 | -19.5871
-5.5 | -0.6155 | 0.03031 | -0.0053 | -20.3068
-5 | -0.5654 | 0.02751 | -0.0041 | -20.5525
-4.5 | -0.5147 | 0.02502 | -0.0029 | -20.5715
-4 | -0.4639 | 0.0229 | -0.0014 | -20.2576
-3.5 | -0.4144 | 0.02112 | 0.0008 | -19.6212
-3 | -0.3671 | 0.01964 | 0.004 | -18.6914
-2.5 | -0.3237 | 0.01839 | 0.0087 | -17.602
-2 | -0.2859 | 0.01736 | 0.0156 | -16.4689
-1.5 | -0.2226 | 0.01668 | 0.0189 | -13.3453
-1 | -0.0666 | 0.01558 | -0.0025 | -4.2747
-0.5 | -0.0372 | 0.01489 | -0.0014 | -2.4983
0 | -0.0001 | 0.01474 | 0.0001 | -0.0067843
0.5 | 0.037 | 0.01488 | 0.0015 | 2.4866
1 | 0.0663 | 0.01558 | 0.0026 | 4.2555
1.5 | 0.2225 | 0.01667 | -0.0188 | 13.3473
2 | 0.2852 | 0.01736 | -0.0153 | 16.4286
2.5 | 0.3229 | 0.0184 | -0.0085 | 17.5489
3 | 0.3664 | 0.01964 | -0.0038 | 18.6558
3.5 | 0.4136 | 0.02112 | -0.0006 | 19.5833
4 | 0.4632 | 0.02292 | 0.0016 | 20.2094
4.5 | 0.514 | 0.02503 | 0.0031 | 20.5354
5 | 0.5647 | 0.02752 | 0.0043 | 20.5196
5.5 | 0.6148 | 0.03034 | 0.0055 | 20.2637
6 | 0.6635 | 0.03394 | 0.0064 | 19.5492
6.5 | 0.7075 | 0.03924 | 0.0063 | 18.0301
7 | 0.7505 | 0.04415 | 0.0072 | 16.9989
7.5 | 0.7818 | 0.05213 | 0.0061 | 14.9971
8 | 0.7694 | 0.0699 | -0.0048 | 11.0072
9 | 0.6611 | 0.11284 | -0.0507 | 5.8587
9.5 | 0.6911 | 0.12231 | -0.0495 | 5.6504
10 | 0.6787 | 0.12811 | -0.0518 | 5.2978
10.5 | 0.684 | 0.13531 | -0.053 | 5.0551
11 | 0.6969 | 0.14313 | -0.0536 | 4.869
11.5 | 0.7083 | 0.15104 | -0.0548 | 4.6895
12 | 0.7148 | 0.15832 | -0.0567 | 4.5149
12.5 | 0.7183 | 0.16526 | -0.0595 | 4.3465
13 | 0.7283 | 0.17266 | -0.0617 | 4.2181
13.5 | 0.7511 | 0.18251 | -0.0626 | 4.1154
14 | 0.7613 | 0.18874 | -0.0652 | 4.0336
14.5 | 0.7642 | 0.19414 | -0.0697 | 3.9363
15 | 0.7965 | 0.20695 | -0.0697 | 3.8488
15.5 | 0.7922 | 0.20822 | -0.0761 | 3.8046
16 | 0.8195 | 0.2199 | -0.0767 | 3.7267
16.5 | 0.8225 | 0.22196 | -0.0829 | 3.7056
17 | 0.857 | 0.23754 | -0.0823 | 3.6078
17.5 | 0.8545 | 0.23593 | -0.0902 | 3.6218
18 | 0.8729 | 0.24295 | -0.0933 | 3.5929
18.5 | 0.8924 | 0.25242 | -0.0961 | 3.5354
19 | 0.9036 | 0.25543 | -0.1022 | 3.5376
19.5 | 0.9252 | 0.26444 | -0.1043 | 3.4987
20 | 0.9419 | 0.27244 | -0.1084 | 3.4573

## 3. Re 50k Mach 0.10 (1)
BIGFOIL.COM POLAR EXPORT
TP29-9%
TP29-9% |  |  |  | Cl Max: | 0.782 | at alpha= | 11 | deg
JavaFoil+Calcfoil stall+Eppler ext transition |  |  |  | L/D Max: | 33.046 | at alpha= | 6.5 | deg
Re: | 50000 |  |  | Cd Min: | 0.01686 | at alpha= | -0.5 | deg
Mach: | 0.1 |  |  | Cl=0 at alpha= | 0 | deg
|  |  |  | @ Cl=0.1, Cd= | 0.016912
|  |  |  | @ Cl=0.4, Cd= | 0.026855
|  |  |  | @ Cl=0.6, Cd= | 0.019517
alpha (deg) | Cl | Cd | Cm | Cl/Cd
-16.5 | -0.631 | 0.23469 | -0.001 | -2.691
-16 | -0.656 | 0.20599 | -0.001 | -3.183
-15.5 | -0.679 | 0.20193 | -0.001 | -3.362
-15 | -0.701 | 0.18221 | -0.001 | -3.848
-14.5 | -0.721 | 0.19014 | -0.001 | -3.794
-14 | -0.74 | 0.17611 | -0.001 | -4.202
-13.5 | -0.756 | 0.17027 | -0.001 | -4.441
-13 | -0.77 | 0.15102 | -0.001 | -5.096
-12.5 | -0.78 | 0.13658 | -0.001 | -5.71
-12 | -0.787 | 0.12955 | 0 | -6.071
-11.5 | -0.789 | 0.1171 | 0 | -6.74
-11 | -0.788 | 0.10665 | 0 | -7.388
-10.5 | -0.782 | 0.09914 | 0 | -7.891
-10 | -0.772 | 0.09102 | 0 | -8.484
-9.5 | -0.758 | 0.08303 | 0 | -9.126
-9 | -0.739 | 0.0766 | 0 | -9.646
-8.5 | -0.716 | 0.07108 | 0 | -10.072
-8 | -0.689 | 0.06514 | 0 | -10.58
-7.5 | -0.659 | 0.05989 | 0 | -11
-7 | -0.625 | 0.05556 | 0 | -11.251
-6.5 | -0.589 | 0.05154 | 0 | -11.421
-6 | -0.686 | 0.02106 | -0.001 | -32.584
-5.5 | -0.635 | 0.0201 | -0.001 | -31.594
-5 | -0.582 | 0.01926 | -0.001 | -30.195
-4.5 | -0.526 | 0.01864 | -0.001 | -28.243
-4 | -0.376 | 0.03689 | 0 | -10.191
-3.5 | -0.412 | 0.01877 | 0 | -21.945
-3 | -0.354 | 0.01826 | 0 | -19.358
-2.5 | -0.295 | 0.0178 | 0 | -16.574
-2 | -0.236 | 0.01744 | 0 | -13.542
-1.5 | -0.177 | 0.01706 | 0 | -10.39
-1 | -0.118 | 0.01699 | 0 | -6.959
-0.5 | -0.059 | 0.01686 | 0 | -3.507
0 | 0 | 0.01704 | 0 | 0
0.5 | 0.059 | 0.01694 | 0 | 3.493
1 | 0.118 | 0.0169 | 0 | 7
1.5 | 0.177 | 0.01715 | 0 | 10.341
2 | 0.236 | 0.01739 | 0 | 13.586
2.5 | 0.295 | 0.01779 | 0 | 16.592
3 | 0.354 | 0.01722 | 0 | 20.542
3.5 | 0.33 | 0.03566 | 0 | 9.246
4 | 0.47 | 0.01805 | 0.001 | 26.031
4.5 | 0.526 | 0.01861 | 0.001 | 28.288
5 | 0.581 | 0.01925 | 0.001 | 30.209
5.5 | 0.635 | 0.02001 | 0.001 | 31.704
6 | 0.686 | 0.02095 | 0.001 | 32.715
6.5 | 0.734 | 0.02221 | 0.001 | 33.046
7 | 0.624 | 0.05548 | 0 | 11.239
7.5 | 0.657 | 0.05953 | 0 | 11.032
8 | 0.687 | 0.06471 | 0 | 10.611
8.5 | 0.713 | 0.07043 | 0 | 10.122
9 | 0.735 | 0.07641 | 0 | 9.623
9.5 | 0.753 | 0.08215 | 0 | 9.171
10 | 0.767 | 0.08847 | 0 | 8.672
10.5 | 0.777 | 0.0961 | 0 | 8.082
11 | 0.782 | 0.10624 | 0 | 7.357
11.5 | 0.782 | 0.11562 | 0 | 6.766
12 | 0.779 | 0.12265 | 0 | 6.35
12.5 | 0.772 | 0.13232 | 0.001 | 5.832
13 | 0.761 | 0.14592 | 0.001 | 5.215
13.5 | 0.747 | 0.15644 | 0.001 | 4.775
14 | 0.73 | 0.17181 | 0.001 | 4.251
14.5 | 0.711 | 0.18498 | 0.001 | 3.846
15 | 0.691 | 0.17811 | 0.001 | 3.88
15.5 | 0.666 | 0.19525 | 0.001 | 3.411
16 | 0.637 | 0.20749 | 0.001 | 3.071

## 4. Re 50k Mach 0.10 (2)
BIGFOIL.COM POLAR EXPORT
TP29-9%
TP29-9% |  |  |  | Cl Max: | 0.9462 | at alpha= | 20 | deg
XFOIL ncrit=9 |  |  |  | L/D Max: | 20.4796 | at alpha= | 4.5 | deg
Re: | 50000 |  |  | Cd Min: | 0.27442 | at alpha= | -20 | deg
Mach: | 0.1 |  |  | Cl=0 at alpha= | 0.0013699 | deg
|  |  |  | @ Cl=0.1, Cd= | 0.015893
|  |  |  | @ Cl=0.4, Cd= | 0.020796
|  |  |  | @ Cl=0.6, Cd= | 0.029694
alpha (deg) | Cl | Cd | Cm | Cl/Cd
-20 | -0.9473 | 0.27442 | 0.1082 | -3.452
-19.5 | -0.9259 | 0.26316 | 0.1057 | -3.5184
-19 | -0.9061 | 0.25559 | 0.1028 | -3.5451
-18.5 | -0.8993 | 0.25534 | 0.0955 | -3.522
-18 | -0.8737 | 0.24259 | 0.0943 | -3.6015
-17.5 | -0.8574 | 0.23653 | 0.0903 | -3.6249
-17 | -0.8547 | 0.23526 | 0.0834 | -3.633
-16.5 | -0.8238 | 0.2222 | 0.0834 | -3.7075
-16 | -0.8273 | 0.22262 | 0.0761 | -3.7162
-15.5 | -0.7933 | 0.20852 | 0.0765 | -3.8044
-15 | -0.8024 | 0.20877 | 0.0694 | -3.8435
-14.5 | -0.7653 | 0.19463 | 0.07 | -3.9321
-14 | -0.7554 | 0.18779 | 0.0665 | -4.0226
-13.5 | -0.7558 | 0.18386 | 0.0623 | -4.1107
-13 | -0.7292 | 0.17324 | 0.0618 | -4.2092
-12.5 | -0.7173 | 0.16561 | 0.0598 | -4.3313
-12 | -0.7115 | 0.15841 | 0.0572 | -4.4915
-11.5 | -0.7022 | 0.15094 | 0.0555 | -4.6522
-11 | -0.694 | 0.14337 | 0.054 | -4.8406
-10.5 | -0.6823 | 0.13573 | 0.0532 | -5.0269
-10 | -0.6783 | 0.12862 | 0.0518 | -5.2737
-9.5 | -0.6918 | 0.12293 | 0.0495 | -5.6276
-9 | -0.6592 | 0.11325 | 0.0508 | -5.8208
-8 | -0.7707 | 0.0705 | 0.0048 | -10.9319
-7.5 | -0.7814 | 0.05372 | -0.0054 | -14.5458
-7 | -0.7522 | 0.0454 | -0.0067 | -16.5683
-6.5 | -0.7111 | 0.03981 | -0.0062 | -17.8623
-6 | -0.6675 | 0.03444 | -0.0063 | -19.3815
-5.5 | -0.6187 | 0.03073 | -0.0055 | -20.1334
-5 | -0.5686 | 0.02778 | -0.0043 | -20.468
-4.5 | -0.5175 | 0.02522 | -0.0031 | -20.5194
-4 | -0.4667 | 0.02312 | -0.0014 | -20.186
-3.5 | -0.4165 | 0.02129 | 0.0006 | -19.5632
-3 | -0.3685 | 0.01975 | 0.0036 | -18.6582
-2.5 | -0.3245 | 0.01849 | 0.0082 | -17.55
-2 | -0.2861 | 0.01744 | 0.015 | -16.4048
-1.5 | -0.2288 | 0.01672 | 0.0196 | -13.6842
-1 | -0.0651 | 0.01567 | -0.0025 | -4.1544
-0.5 | -0.0366 | 0.01493 | -0.0015 | -2.4514
0 | -0.0001 | 0.01477 | 0.0001 | -0.0067705
0.5 | 0.0364 | 0.01493 | 0.0016 | 2.438
1 | 0.0648 | 0.01567 | 0.0026 | 4.1353
1.5 | 0.2289 | 0.01671 | -0.0195 | 13.6984
2 | 0.2854 | 0.01745 | -0.0148 | 16.3553
2.5 | 0.3237 | 0.0185 | -0.0079 | 17.4973
3 | 0.3677 | 0.01976 | -0.0033 | 18.6083
3.5 | 0.4157 | 0.0213 | -0.0004 | 19.5164
4 | 0.4659 | 0.02314 | 0.0016 | 20.134
4.5 | 0.5167 | 0.02523 | 0.0034 | 20.4796
5 | 0.5678 | 0.02778 | 0.0045 | 20.4392
5.5 | 0.6181 | 0.03077 | 0.0057 | 20.0877
6 | 0.6667 | 0.0345 | 0.0065 | 19.3246
6.5 | 0.7105 | 0.03985 | 0.0064 | 17.8294
7 | 0.7515 | 0.04546 | 0.0069 | 16.531
8 | 0.7498 | 0.0755 | -0.0111 | 9.9311
9 | 0.6595 | 0.11329 | -0.0508 | 5.8213
9.5 | 0.691 | 0.12289 | -0.0496 | 5.6229
10 | 0.6785 | 0.12866 | -0.0519 | 5.2736
10.5 | 0.6828 | 0.13579 | -0.0532 | 5.0284
11 | 0.6947 | 0.14349 | -0.054 | 4.8415
11.5 | 0.7044 | 0.15119 | -0.0554 | 4.659
12 | 0.7127 | 0.15862 | -0.0571 | 4.4931
12.5 | 0.7179 | 0.16574 | -0.0598 | 4.3315
13 | 0.7289 | 0.17323 | -0.062 | 4.2077
13.5 | 0.7536 | 0.18351 | -0.0627 | 4.1066
14 | 0.7587 | 0.18857 | -0.0661 | 4.0234
14.5 | 0.7652 | 0.19474 | -0.0701 | 3.9293
15 | 0.7997 | 0.20823 | -0.0698 | 3.8405
15.5 | 0.7935 | 0.20883 | -0.0765 | 3.7997
16 | 0.8229 | 0.22126 | -0.0769 | 3.7192
16.5 | 0.8243 | 0.22261 | -0.0834 | 3.7029
17 | 0.8609 | 0.2392 | -0.0825 | 3.5991
17.5 | 0.8571 | 0.23682 | -0.0907 | 3.6192
18 | 0.8747 | 0.24351 | -0.0941 | 3.592
18.5 | 0.8963 | 0.25402 | -0.0964 | 3.5285
19 | 0.9064 | 0.25631 | -0.1029 | 3.5363
19.5 | 0.9272 | 0.26467 | -0.1055 | 3.5032
20 | 0.9462 | 0.27426 | -0.1088 | 3.45

## 5. Re 50k Mach 0.25 (1)
BIGFOIL.COM POLAR EXPORT
TP29-9%
TP29-9% |  |  |  | Cl Max: | 0.728 | at alpha= | 9.5 | deg
JavaFoil+Calcfoil stall+Eppler ext transition |  |  |  | L/D Max: | 32.227 | at alpha= | 6 | deg
Re: | 50000 |  |  | Cd Min: | 0.01705 | at alpha= | -0.5 | deg
Mach: | 0.25 |  |  | Cl=0 at alpha= | 0 | deg
|  |  |  | @ Cl=0.1, Cd= | 0.017111
|  |  |  | @ Cl=0.4, Cd= | 0.02831
|  |  |  | @ Cl=0.6, Cd= | 0.20596
alpha (deg) | Cl | Cd | Cm | Cl/Cd
-11.5 | -0.694 | 0.13643 | 0 | -5.089
-11 | -0.716 | 0.1263 | 0 | -5.665
-10.5 | -0.729 | 0.10995 | 0 | -6.633
-10 | -0.736 | 0.09966 | 0 | -7.383
-9.5 | -0.735 | 0.09215 | 0 | -7.974
-9 | -0.727 | 0.08289 | 0 | -8.769
-8.5 | -0.712 | 0.07471 | 0 | -9.532
-8 | -0.692 | 0.068 | 0 | -10.17
-7.5 | -0.666 | 0.06202 | 0 | -10.73
-7 | -0.635 | 0.05685 | 0 | -11.165
-6.5 | -0.74 | 0.02302 | -0.001 | -32.172
-6 | -0.701 | 0.02165 | -0.001 | -32.396
-5.5 | -0.65 | 0.02055 | -0.001 | -31.635
-5 | -0.596 | 0.01965 | -0.001 | -30.344
-4.5 | -0.54 | 0.01895 | -0.001 | -28.512
-4 | -0.482 | 0.01832 | -0.001 | -26.326
-3.5 | -0.423 | 0.01901 | 0 | -22.251
-3 | -0.363 | 0.01848 | 0 | -19.649
-2.5 | -0.303 | 0.01802 | 0 | -16.819
-2 | -0.243 | 0.01759 | 0 | -13.797
-1.5 | -0.182 | 0.01732 | 0 | -10.517
-1 | -0.121 | 0.01729 | 0 | -7.027
-0.5 | -0.061 | 0.01705 | 0 | -3.564
0 | 0 | 0.01723 | 0 | 0
0.5 | 0.061 | 0.01706 | 0 | 3.563
1 | 0.122 | 0.01714 | 0 | 7.094
1.5 | 0.182 | 0.01728 | 0 | 10.547
2 | 0.243 | 0.01757 | 0 | 13.822
2.5 | 0.303 | 0.01798 | 0 | 16.866
3 | 0.363 | 0.0174 | 0 | 20.884
3.5 | 0.339 | 0.03566 | 0 | 9.496
4 | 0.483 | 0.01831 | 0.001 | 26.362
4.5 | 0.54 | 0.0189 | 0.001 | 28.58
5 | 0.596 | 0.01963 | 0.001 | 30.368
5.5 | 0.65 | 0.02054 | 0.001 | 31.631
6 | 0.7 | 0.02173 | 0.001 | 32.227
6.5 | 0.598 | 0.05274 | 0 | 11.346
7 | 0.633 | 0.05704 | 0 | 11.092
7.5 | 0.663 | 0.06217 | 0 | 10.661
8 | 0.688 | 0.06744 | 0 | 10.203
8.5 | 0.708 | 0.07385 | 0 | 9.586
9 | 0.722 | 0.08022 | 0 | 8.995
9.5 | 0.728 | 0.08808 | 0 | 8.271
10 | 0.728 | 0.09844 | 0 | 7.399
10.5 | 0.721 | 0.10913 | 0 | 6.605
11 | 0.706 | 0.11934 | 0 | 5.913
11.5 | 0.683 | 0.13522 | 0 | 5.053
12 | 0.654 | 0.14723 | 0.001 | 4.44
12.5 | 0.618 | 0.13891 | 0.001 | 4.45
13 | 0.576 | 0.15161 | 0.001 | 3.799
13.5 | 0.528 | 0.16746 | 0.001 | 3.155
14 | 0.476 | 0.18734 | 0.001 | 2.54
14.5 | 0.419 | 0.20596 | 0.001 | 2.034

## 6. Re 50k Mach 0.25 (2)
BIGFOIL.COM POLAR EXPORT
TP29-9%
TP29-9% |  |  |  | Cl Max: | 0.9713 | at alpha= | 20 | deg
XFOIL ncrit=9 |  |  |  | L/D Max: | 19.9625 | at alpha= | 4.5 | deg
Re: | 50000 |  |  | Cd Min: | 0.28576 | at alpha= | 20 | deg
Mach: | 0.25 |  |  | Cl=0 at alpha= | 0 | deg
|  |  |  | @ Cl=0.1, Cd= | 0.016436
|  |  |  | @ Cl=0.4, Cd= | 0.021287
|  |  |  | @ Cl=0.6, Cd= | 0.03064
alpha (deg) | Cl | Cd | Cm | Cl/Cd
-19.5 | -0.9414 | 0.26731 | 0.1107 | -3.5218
-19 | -0.9238 | 0.26132 | 0.1061 | -3.5351
-18.5 | -0.9159 | 0.26045 | 0.0987 | -3.5166
-18 | -0.8871 | 0.24678 | 0.0981 | -3.5947
-17.5 | -0.8758 | 0.24347 | 0.0921 | -3.5972
-17 | -0.8553 | 0.23379 | 0.0891 | -3.6584
-16.5 | -0.8363 | 0.22659 | 0.0859 | -3.6908
-16 | -0.8239 | 0.22042 | 0.0811 | -3.7379
-15.5 | -0.8039 | 0.21261 | 0.0786 | -3.7811
-15 | -0.7927 | 0.20605 | 0.0741 | -3.8471
-14.5 | -0.7761 | 0.19905 | 0.0713 | -3.899
-14 | -0.7567 | 0.1902 | 0.0692 | -3.9784
-13.5 | -0.7691 | 0.1892 | 0.0631 | -4.065
-13 | -0.7381 | 0.17741 | 0.0626 | -4.1604
-12.5 | -0.7201 | 0.16873 | 0.0611 | -4.2678
-12 | -0.707 | 0.1607 | 0.0591 | -4.3995
-11.5 | -0.6965 | 0.15326 | 0.0573 | -4.5446
-11 | -0.6872 | 0.14565 | 0.0555 | -4.7182
-10.5 | -0.6805 | 0.13856 | 0.0541 | -4.9112
-10 | -0.6805 | 0.13188 | 0.0523 | -5.16
-9.5 | -0.6682 | 0.12352 | 0.0517 | -5.4097
-9 | -0.6532 | 0.11571 | 0.0516 | -5.6451
-8 | -0.7374 | 0.0821 | 0.0157 | -8.9817
-7.5 | -0.745 | 0.0679 | 0.0058 | -10.972
-7 | -0.7497 | 0.05324 | -0.0035 | -14.0815
-6.5 | -0.7228 | 0.0444 | -0.0059 | -16.2793
-6 | -0.6824 | 0.03818 | -0.0061 | -17.8732
-5.5 | -0.6363 | 0.03307 | -0.0061 | -19.241
-5 | -0.5855 | 0.02959 | -0.0049 | -19.7871
-4.5 | -0.5333 | 0.02666 | -0.0038 | -20.0038
-4 | -0.4805 | 0.0242 | -0.0024 | -19.8554
-3.5 | -0.4283 | 0.02219 | -0.0004 | -19.3015
-3 | -0.3777 | 0.02051 | 0.0025 | -18.4154
-2.5 | -0.3306 | 0.01911 | 0.0065 | -17.2998
-2 | -0.2881 | 0.01793 | 0.0123 | -16.068
-1.5 | -0.2473 | 0.01702 | 0.02 | -14.53
-1 | -0.0561 | 0.01626 | -0.0024 | -3.4502
-0.5 | -0.0321 | 0.01519 | -0.0018 | -2.1132
0 | 0 | 0.01495 | 0 | 0
0.5 | 0.0319 | 0.01518 | 0.0019 | 2.1014
1 | 0.0557 | 0.01626 | 0.0025 | 3.4256
1.5 | 0.2468 | 0.01702 | -0.0198 | 14.5006
2 | 0.2874 | 0.01794 | -0.0121 | 16.0201
2.5 | 0.3298 | 0.01911 | -0.0063 | 17.258
3 | 0.3769 | 0.02052 | -0.0022 | 18.3674
3.5 | 0.4275 | 0.0222 | 0.0006 | 19.2568
4 | 0.4797 | 0.02421 | 0.0026 | 19.8141
4.5 | 0.5326 | 0.02668 | 0.004 | 19.9625
5 | 0.5848 | 0.02959 | 0.0052 | 19.7634
5.5 | 0.6356 | 0.0331 | 0.0063 | 19.2024
6 | 0.6817 | 0.03823 | 0.0063 | 17.8315
6.5 | 0.722 | 0.04447 | 0.0061 | 16.2357
7 | 0.7491 | 0.05331 | 0.0037 | 14.0518
7.5 | 0.7445 | 0.06799 | -0.0057 | 10.9501
8 | 0.7396 | 0.08165 | -0.0145 | 9.0582
9 | 0.6532 | 0.11573 | -0.0516 | 5.6442
9.5 | 0.6709 | 0.12377 | -0.0516 | 5.4205
10 | 0.6806 | 0.13192 | -0.0524 | 5.1592
10.5 | 0.6805 | 0.13857 | -0.0542 | 4.9109
11 | 0.6878 | 0.14573 | -0.0556 | 4.7197
11.5 | 0.697 | 0.15334 | -0.0573 | 4.5455
12 | 0.7075 | 0.1608 | -0.0591 | 4.3999
12.5 | 0.7198 | 0.16872 | -0.0612 | 4.2662
13 | 0.7362 | 0.17708 | -0.063 | 4.1574
13.5 | 0.7682 | 0.18923 | -0.0633 | 4.0596
14 | 0.7574 | 0.19046 | -0.0692 | 3.9767
14.5 | 0.7742 | 0.19866 | -0.0718 | 3.8971
15 | 0.795 | 0.20706 | -0.0738 | 3.8395
15.5 | 0.8033 | 0.21266 | -0.0788 | 3.7774
16 | 0.8299 | 0.22325 | -0.08 | 3.7174
16.5 | 0.8357 | 0.22666 | -0.0862 | 3.687
17 | 0.8568 | 0.23484 | -0.0888 | 3.6484
17.5 | 0.8744 | 0.24316 | -0.0927 | 3.596
18 | 0.8875 | 0.24744 | -0.0982 | 3.5867
18.5 | 0.9193 | 0.26401 | -0.0981 | 3.4821
19 | 0.9235 | 0.26168 | -0.1065 | 3.5291
19.5 | 0.942 | 0.26834 | -0.1106 | 3.5105
20 | 0.9713 | 0.28576 | -0.1109 | 3.399

## 7. Re 50k Mach 0.50 (1)
BIGFOIL.COM POLAR EXPORT
TP29-9%
TP29-9% |  |  |  | Cl Max: | 1.076 | at alpha= | 20 | deg
JavaFoil+Calcfoil stall+Eppler ext transition |  |  |  | L/D Max: | 29.424 | at alpha= | 5 | deg
Re: | 50000 |  |  | Cd Min: | 0.01779 | at alpha= | 2.5 | deg
Mach: | 0.5 |  |  | Cl=0 at alpha= | 0 | deg
|  |  |  | @ Cl=0.1, Cd= | 0.018037
|  |  |  | @ Cl=0.4, Cd= | 0.033329
|  |  |  | @ Cl=0.6, Cd= | 0.29225
alpha (deg) | Cl | Cd | Cm | Cl/Cd
-20 | -1.076 | 0.48883 | -0.002 | -2.2
-19.5 | -1.049 | 0.48264 | -0.002 | -2.174
-19 | -1.024 | 0.47802 | -0.002 | -2.142
-18.5 | -0.997 | 0.46302 | -0.002 | -2.152
-18 | -0.97 | 0.44946 | -0.002 | -2.159
-17.5 | -0.945 | 0.43898 | -0.001 | -2.152
-17 | -0.917 | 0.41715 | -0.001 | -2.198
-16.5 | -0.891 | 0.41256 | -0.001 | -2.159
-16 | -0.865 | 0.40453 | -0.001 | -2.137
-15.5 | -0.837 | 0.38988 | -0.001 | -2.147
-15 | -0.811 | 0.38094 | -0.001 | -2.129
-14.5 | -0.783 | 0.37546 | -0.001 | -2.086
-14 | -0.757 | 0.3737 | -0.001 | -2.025
-13.5 | -0.729 | 0.33498 | -0.001 | -2.177
-13 | -0.703 | 0.33106 | -0.001 | -2.123
-12.5 | -0.675 | 0.31495 | -0.001 | -2.144
-12 | -0.649 | 0.32358 | -0.001 | -2.005
-11.5 | -0.621 | 0.29962 | -0.001 | -2.074
-11 | -0.595 | 0.29189 | -0.001 | -2.038
-10.5 | -0.567 | 0.27969 | -0.001 | -2.029
-10 | -0.54 | 0.24367 | -0.001 | -2.217
-9.5 | -0.514 | 0.2397 | -0.001 | -2.143
-9 | -0.486 | 0.22486 | -0.001 | -2.162
-8.5 | -0.459 | 0.20005 | 0 | -2.296
-8 | -0.433 | 0.09562 | 0 | -4.524
-7.5 | -0.405 | 0.12475 | 0 | -3.249
-7 | -0.57 | 0.078 | 0 | -7.306
-6.5 | -0.61 | 0.06515 | 0 | -9.36
-6 | -0.657 | 0.03758 | -0.001 | -17.477
-5.5 | -0.683 | 0.02451 | -0.001 | -27.869
-5 | -0.657 | 0.02222 | -0.001 | -29.576
-4.5 | -0.599 | 0.02065 | -0.001 | -29.023
-4 | -0.537 | 0.01962 | -0.001 | -27.356
-3.5 | -0.471 | 0.01884 | -0.001 | -25.031
-3 | -0.405 | 0.01959 | 0 | -20.68
-2.5 | -0.338 | 0.01897 | 0 | -17.829
-2 | -0.271 | 0.01852 | 0 | -14.632
-1.5 | -0.203 | 0.01827 | 0 | -11.135
-1 | -0.136 | 0.01827 | 0 | -7.43
-0.5 | -0.068 | 0.01824 | 0 | -3.723
0 | 0 | 0.01802 | 0 | 0
0.5 | 0.068 | 0.01799 | 0 | 3.776
1 | 0.136 | 0.01809 | 0 | 7.511
1.5 | 0.204 | 0.01828 | 0 | 11.138
2 | 0.271 | 0.01847 | 0 | 14.683
2.5 | 0.338 | 0.01779 | 0 | 19.024
3 | 0.324 | 0.03466 | 0 | 9.357
3.5 | 0.377 | 0.03563 | 0 | 10.594
4 | 0.537 | 0.01962 | 0.001 | 27.381
4.5 | 0.599 | 0.02071 | 0.001 | 28.922
5 | 0.656 | 0.02229 | 0.001 | 29.424
5.5 | 0.678 | 0.02473 | 0.001 | 27.43
6 | 0.593 | 0.05616 | 0 | 10.566
6.5 | 0.601 | 0.06402 | 0 | 9.391
7 | 0.54 | 0.0757 | 0 | 7.133
7.5 | 0.405 | 0.11928 | 0 | 3.398
8 | 0.433 | 0.09375 | 0 | 4.614
8.5 | 0.46 | 0.11388 | 0.001 | 4.035
9 | 0.486 | 0.23091 | 0.001 | 2.105
9.5 | 0.513 | 0.25393 | 0.001 | 2.022
10 | 0.54 | 0.25678 | 0.001 | 2.104
10.5 | 0.567 | 0.28123 | 0.001 | 2.017
11 | 0.595 | 0.2918 | 0.001 | 2.038
11.5 | 0.621 | 0.29416 | 0.001 | 2.112
12 | 0.649 | 0.32254 | 0.001 | 2.011
12.5 | 0.675 | 0.33028 | 0.001 | 2.044
13 | 0.703 | 0.33132 | 0.001 | 2.121
13.5 | 0.729 | 0.3497 | 0.001 | 2.085
14 | 0.757 | 0.35689 | 0.001 | 2.12
14.5 | 0.783 | 0.36169 | 0.001 | 2.165
15 | 0.811 | 0.38916 | 0.001 | 2.083
15.5 | 0.837 | 0.38924 | 0.001 | 2.15
16 | 0.863 | 0.40085 | 0.001 | 2.154
16.5 | 0.891 | 0.41078 | 0.001 | 2.168
17 | 0.917 | 0.41714 | 0.001 | 2.198
17.5 | 0.944 | 0.43728 | 0.001 | 2.159
18 | 0.97 | 0.44743 | 0.002 | 2.168
18.5 | 0.998 | 0.47417 | 0.002 | 2.104
19 | 1.023 | 0.47868 | 0.002 | 2.138
19.5 | 1.049 | 0.48331 | 0.002 | 2.17
20 | 1.076 | 0.48922 | 0.002 | 2.198

## 8. Re 50k Mach 0.50 (2)
BIGFOIL.COM POLAR EXPORT
TP29-9%
TP29-9% |  |  |  | Cl Max: | 1.0527 | at alpha= | 20 | deg
XFOIL ncrit=9 |  |  |  | L/D Max: | 17.8325 | at alpha= | 3.5 | deg
Re: | 50000 |  |  | Cd Min: | 0.30534 | at alpha= | -19.5 | deg
Mach: | 0.5 |  |  | Cl=0 at alpha= | -0.0017104 | deg
|  |  |  | @ Cl=0.1, Cd= | 0.017243
|  |  |  | @ Cl=0.4, Cd= | 0.023387
|  |  |  | @ Cl=0.6, Cd= | 0.03612
alpha (deg) | Cl | Cd | Cm | Cl/Cd
-20 | -1.0527 | 0.30447 | 0.1348 | -3.4575
-19.5 | -1.0388 | 0.30534 | 0.1261 | -3.4021
-19 | -1.0073 | 0.28673 | 0.1244 | -3.5131
-18.5 | -0.9868 | 0.28047 | 0.1184 | -3.5184
-18 | -0.9672 | 0.27334 | 0.1123 | -3.5385
-17.5 | -0.9397 | 0.26143 | 0.1093 | -3.5945
-17 | -0.9252 | 0.25836 | 0.1022 | -3.581
-16.5 | -0.8959 | 0.24483 | 0.0997 | -3.6593
-16 | -0.8821 | 0.24114 | 0.0932 | -3.658
-15.5 | -0.8533 | 0.22837 | 0.0906 | -3.7365
-15 | -0.8402 | 0.22394 | 0.0848 | -3.7519
-14.5 | -0.8112 | 0.21193 | 0.0826 | -3.8277
-14 | -0.7982 | 0.20573 | 0.0774 | -3.8798
-13.5 | -0.7776 | 0.19747 | 0.0742 | -3.9378
-13 | -0.7538 | 0.18775 | 0.0716 | -4.0149
-12.5 | -0.7365 | 0.1795 | 0.0683 | -4.1031
-12 | -0.7228 | 0.17203 | 0.0651 | -4.2016
-11.5 | -0.7085 | 0.16429 | 0.0624 | -4.3125
-11 | -0.6961 | 0.15666 | 0.0599 | -4.4434
-10.5 | -0.6747 | 0.14762 | 0.0586 | -4.5705
-10 | -0.6601 | 0.13968 | 0.0571 | -4.7258
-9.5 | -0.6559 | 0.13308 | 0.0554 | -4.9286
-9 | -0.6566 | 0.12668 | 0.0537 | -5.1831
-8.5 | -0.624 | 0.11633 | 0.0535 | -5.3641
-7.5 | -0.6636 | 0.09209 | 0.029 | -7.206
-7 | -0.6593 | 0.08208 | 0.0243 | -8.0324
-6.5 | -0.6701 | 0.07101 | 0.0153 | -9.4367
-6 | -0.6834 | 0.05838 | 0.004 | -11.7061
-5.5 | -0.6658 | 0.04932 | 0.0001 | -13.4996
-5 | -0.6392 | 0.04059 | -0.004 | -15.7477
-4.5 | -0.5922 | 0.03507 | -0.0038 | -16.8862
-4 | -0.5399 | 0.03025 | -0.0039 | -17.8479
-3.5 | -0.4821 | 0.02697 | -0.0022 | -17.8754
-3 | -0.4235 | 0.02422 | -0.0003 | -17.4855
-2.5 | -0.3657 | 0.02209 | 0.0025 | -16.555
-2 | -0.3102 | 0.02037 | 0.0061 | -15.2283
-1.5 | -0.2599 | 0.019 | 0.0115 | -13.6789
-1 | -0.2162 | 0.01789 | 0.019 | -12.085
-0.5 | -0.0874 | 0.01719 | 0.0122 | -5.0844
0 | 0.0003 | 0.01622 | 0 | 0.018496
0.5 | 0.0887 | 0.01718 | -0.0124 | 5.163
1 | 0.2156 | 0.01789 | -0.0188 | 12.0514
1.5 | 0.2592 | 0.01901 | -0.0113 | 13.6349
2 | 0.3094 | 0.02038 | -0.0059 | 15.1816
2.5 | 0.3649 | 0.0221 | -0.0022 | 16.5113
3 | 0.4227 | 0.02422 | 0.0006 | 17.4525
3.5 | 0.4813 | 0.02699 | 0.0024 | 17.8325
4 | 0.5391 | 0.03026 | 0.0042 | 17.8156
4.5 | 0.5914 | 0.03511 | 0.004 | 16.8442
5 | 0.6385 | 0.04064 | 0.0042 | 15.7111
5.5 | 0.665 | 0.04938 | 0.0001 | 13.467
6 | 0.6828 | 0.05844 | -0.0038 | 11.6838
6.5 | 0.6696 | 0.07107 | -0.0152 | 9.4217
7 | 0.6593 | 0.08214 | -0.0243 | 8.0265
7.5 | 0.6641 | 0.09215 | -0.0289 | 7.2067
8.5 | 0.624 | 0.11636 | -0.0535 | 5.3627
9 | 0.6564 | 0.12667 | -0.0538 | 5.182
9.5 | 0.656 | 0.13311 | -0.0555 | 4.9283
10 | 0.6604 | 0.1397 | -0.0571 | 4.7273
10.5 | 0.6752 | 0.1477 | -0.0587 | 4.5714
11 | 0.6988 | 0.15719 | -0.0598 | 4.4456
12 | 0.7248 | 0.17251 | -0.0649 | 4.2015
12.5 | 0.7369 | 0.17968 | -0.0683 | 4.1012
13 | 0.7536 | 0.18776 | -0.0717 | 4.0136
13.5 | 0.776 | 0.19713 | -0.0744 | 3.9365
14 | 0.8005 | 0.20683 | -0.0771 | 3.8703
14.5 | 0.8112 | 0.21211 | -0.0826 | 3.8244
15 | 0.8381 | 0.22326 | -0.0852 | 3.7539
15.5 | 0.8536 | 0.22882 | -0.0906 | 3.7304
16 | 0.8801 | 0.24037 | -0.0937 | 3.6614
16.5 | 0.8964 | 0.24543 | -0.0996 | 3.6524
17 | 0.9232 | 0.25749 | -0.1027 | 3.5854
17.5 | 0.9398 | 0.26197 | -0.1094 | 3.5874
18.5 | 0.9859 | 0.28031 | -0.1188 | 3.5172
19 | 1.0077 | 0.28765 | -0.1243 | 3.5032
19.5 | 1.0372 | 0.30434 | -0.1266 | 3.408
20 | 1.0527 | 0.30512 | -0.135 | 3.4501

## 9. Re 100k Mach 0.00 (1)
BIGFOIL.COM POLAR EXPORT
TP29-9%
TP29-9% |  |  |  | Cl Max: | 0.794 | at alpha= | 11.5 | deg
JavaFoil+Calcfoil stall+Eppler ext transition |  |  |  | L/D Max: | 39.3 | at alpha= | 6.5 | deg
Re: | 100000 |  |  | Cd Min: | 0.01334 | at alpha= | 1 | deg
Mach: | 0 |  |  | Cl=0 at alpha= | 0 | deg
|  |  |  | @ Cl=0.1, Cd= | 0.013352
|  |  |  | @ Cl=0.4, Cd= | 0.024373
|  |  |  | @ Cl=0.6, Cd= | 0.01658
alpha (deg) | Cl | Cd | Cm | Cl/Cd
-17 | -0.655 | 0.20052 | -0.001 | -3.266
-16.5 | -0.677 | 0.18365 | -0.001 | -3.686
-16 | -0.698 | 0.17469 | -0.001 | -3.994
-15.5 | -0.718 | 0.16441 | -0.001 | -4.365
-15 | -0.735 | 0.16886 | -0.001 | -4.356
-14.5 | -0.752 | 0.15641 | -0.001 | -4.81
-14 | -0.767 | 0.14807 | -0.001 | -5.182
-13.5 | -0.78 | 0.13817 | -0.001 | -5.645
-13 | -0.79 | 0.1251 | -0.001 | -6.313
-12.5 | -0.797 | 0.11786 | -0.001 | -6.76
-12 | -0.8 | 0.1073 | 0 | -7.458
-11.5 | -0.8 | 0.10159 | 0 | -7.876
-11 | -0.796 | 0.09418 | 0 | -8.453
-10.5 | -0.788 | 0.08577 | 0 | -9.188
-10 | -0.776 | 0.07949 | 0 | -9.763
-9.5 | -0.76 | 0.07459 | 0 | -10.187
-9 | -0.74 | 0.0687 | 0 | -10.768
-8.5 | -0.716 | 0.06432 | 0 | -11.128
-8 | -0.688 | 0.05899 | 0 | -11.666
-7.5 | -0.657 | 0.05483 | 0 | -11.985
-7 | -0.623 | 0.05106 | 0 | -12.203
-6.5 | -0.586 | 0.04742 | 0 | -12.367
-6 | -0.683 | 0.01779 | -0.001 | -38.404
-5.5 | -0.632 | 0.01704 | -0.001 | -37.096
-5 | -0.579 | 0.01635 | -0.001 | -35.409
-4.5 | -0.524 | 0.01583 | -0.001 | -33.107
-4 | -0.467 | 0.01533 | -0.001 | -30.487
-3.5 | -0.41 | 0.01517 | 0 | -27.008
-3 | -0.352 | 0.01467 | 0 | -23.98
-2.5 | -0.293 | 0.01421 | 0 | -20.653
-2 | -0.235 | 0.01382 | 0 | -17.004
-1.5 | -0.176 | 0.01348 | 0 | -13.086
-1 | -0.118 | 0.01339 | 0 | -8.784
-0.5 | -0.059 | 0.01343 | 0 | -4.383
0 | 0 | 0.01349 | 0 | 0
0.5 | 0.059 | 0.01338 | 0 | 4.399
1 | 0.118 | 0.01334 | 0 | 8.824
1.5 | 0.176 | 0.01356 | 0 | 13.012
2 | 0.235 | 0.0138 | 0 | 17.039
2.5 | 0.294 | 0.01423 | 0 | 20.639
3 | 0.282 | 0.03297 | 0 | 8.539
3.5 | 0.328 | 0.03397 | 0 | 9.658
4 | 0.468 | 0.01531 | 0.001 | 30.546
4.5 | 0.524 | 0.0158 | 0.001 | 33.16
5 | 0.579 | 0.01633 | 0.001 | 35.435
5.5 | 0.632 | 0.01696 | 0.001 | 37.256
6 | 0.683 | 0.01771 | 0.001 | 38.545
6.5 | 0.731 | 0.0186 | 0.001 | 39.3
7 | 0.622 | 0.05111 | 0 | 12.161
7.5 | 0.655 | 0.05487 | 0 | 11.941
8 | 0.686 | 0.0581 | 0 | 11.802
8.5 | 0.713 | 0.0638 | 0 | 11.174
9 | 0.736 | 0.06792 | 0 | 10.841
9.5 | 0.756 | 0.07281 | 0 | 10.382
10 | 0.771 | 0.07859 | 0 | 9.815
10.5 | 0.783 | 0.08498 | 0 | 9.212
11 | 0.79 | 0.09134 | 0 | 8.651
11.5 | 0.794 | 0.09783 | 0 | 8.111
12 | 0.793 | 0.10833 | 0 | 7.321
12.5 | 0.789 | 0.11325 | 0.001 | 6.967
13 | 0.782 | 0.12694 | 0.001 | 6.158
13.5 | 0.772 | 0.12284 | 0.001 | 6.286
14 | 0.758 | 0.14546 | 0.001 | 5.213
14.5 | 0.743 | 0.15114 | 0.001 | 4.916
15 | 0.727 | 0.15053 | 0.001 | 4.827
15.5 | 0.705 | 0.16173 | 0.001 | 4.361
16 | 0.68 | 0.16977 | 0.001 | 4.007
16.5 | 0.654 | 0.17971 | 0.001 | 3.642

## 10. Re 100k Mach 0.00 (2)
BIGFOIL.COM POLAR EXPORT
TP29-9%
TP29-9% |  |  |  | Cl Max: | 0.9283 | at alpha= | 9.5 | deg
XFOIL ncrit=9 |  |  |  | L/D Max: | 30.119 | at alpha= | 5.5 | deg
Re: | 100000 |  |  | Cd Min: | 0.17483 | at alpha= | -13.5 | deg
Mach: | 0 |  |  | Cl=0 at alpha= | 0 | deg
|  |  |  | @ Cl=0.1, Cd= | 0.010811
|  |  |  | @ Cl=0.4, Cd= | 0.014758
|  |  |  | @ Cl=0.6, Cd= | 0.17179
alpha (deg) | Cl | Cd | Cm | Cl/Cd
-14.5 | -0.6037 | 0.17293 | 0.0365 | -3.491
-14 | -0.5597 | 0.16077 | 0.0385 | -3.4814
-13.5 | -0.7763 | 0.17483 | 0.0551 | -4.4403
-13 | -0.7395 | 0.16592 | 0.0582 | -4.457
-12.5 | -0.7712 | 0.15985 | 0.0462 | -4.8245
-12 | -0.7255 | 0.14978 | 0.0521 | -4.8438
-11.5 | -0.7545 | 0.14205 | 0.0414 | -5.3115
-11 | -0.7167 | 0.13352 | 0.0462 | -5.3677
-10.5 | -0.8575 | 0.08307 | 0.0051 | -10.3226
-10 | -0.895 | 0.06821 | -0.005 | -13.1212
-9.5 | -0.9312 | 0.05365 | -0.0109 | -17.3569
-9 | -0.9226 | 0.04424 | -0.0116 | -20.8544
-8.5 | -0.8956 | 0.03768 | -0.011 | -23.7686
-8 | -0.855 | 0.03323 | -0.0102 | -25.7298
-7.5 | -0.8103 | 0.02936 | -0.0094 | -27.5988
-7 | -0.762 | 0.02653 | -0.0086 | -28.7222
-6.5 | -0.7119 | 0.02418 | -0.0078 | -29.4417
-6 | -0.6606 | 0.02192 | -0.0071 | -30.1369
-5.5 | -0.6083 | 0.02015 | -0.0064 | -30.1886
-5 | -0.5558 | 0.01853 | -0.0057 | -29.9946
-4.5 | -0.5033 | 0.0171 | -0.0049 | -29.4327
-4 | -0.4508 | 0.01584 | -0.0041 | -28.4596
-3.5 | -0.3985 | 0.01471 | -0.0032 | -27.0904
-3 | -0.3468 | 0.01372 | -0.0021 | -25.277
-2.5 | -0.2964 | 0.01282 | -0.0005 | -23.1201
-2 | -0.2474 | 0.01206 | 0.0017 | -20.5141
-1.5 | -0.2015 | 0.01141 | 0.005 | -17.6599
-1 | -0.1589 | 0.01092 | 0.01 | -14.5513
-0.5 | -0.0574 | 0.01074 | 0.0026 | -5.3445
0 | 0 | 0.01052 | 0 | 0
0.5 | 0.0568 | 0.01073 | -0.0024 | 5.2936
1 | 0.1582 | 0.01092 | -0.0098 | 14.4872
1.5 | 0.2007 | 0.01141 | -0.0048 | 17.5898
2 | 0.2466 | 0.01206 | -0.0015 | 20.4478
2.5 | 0.2956 | 0.01283 | 0.0007 | 23.0398
3 | 0.346 | 0.01372 | 0.0023 | 25.2187
3.5 | 0.3978 | 0.01471 | 0.0035 | 27.0428
4 | 0.45 | 0.01585 | 0.0044 | 28.3912
4.5 | 0.5025 | 0.01711 | 0.0052 | 29.3688
5 | 0.555 | 0.01855 | 0.0059 | 29.9191
5.5 | 0.6075 | 0.02017 | 0.0066 | 30.119
6 | 0.6599 | 0.02193 | 0.0074 | 30.0912
6.5 | 0.7112 | 0.02421 | 0.0081 | 29.3763
7 | 0.7613 | 0.02656 | 0.0089 | 28.6634
7.5 | 0.8097 | 0.02941 | 0.0097 | 27.5315
8 | 0.8543 | 0.0333 | 0.0105 | 25.6547
8.5 | 0.8948 | 0.03775 | 0.0113 | 23.7033
9 | 0.9227 | 0.04412 | 0.0119 | 20.9134
9.5 | 0.9283 | 0.05402 | 0.0109 | 17.1844
10 | 0.8907 | 0.06875 | 0.0046 | 12.9556
10.5 | 0.8529 | 0.08412 | -0.0063 | 10.1391
11 | 0.7169 | 0.13363 | -0.0463 | 5.3648
11.5 | 0.7508 | 0.14217 | -0.0423 | 5.281
12 | 0.7265 | 0.14983 | -0.052 | 4.8488
12.5 | 0.5774 | 0.14703 | -0.0325 | 3.9271
13 | 0.564 | 0.15068 | -0.0348 | 3.743
13.5 | 0.5829 | 0.15925 | -0.0346 | 3.6603
14 | 0.5578 | 0.16043 | -0.0382 | 3.4769
14.5 | 0.5972 | 0.17179 | -0.0365 | 3.4763

## 11. Re 100k Mach 0.10 (1)
BIGFOIL.COM POLAR EXPORT
TP29-9%
TP29-9% |  |  |  | Cl Max: | 0.782 | at alpha= | 11 | deg
JavaFoil+Calcfoil stall+Eppler ext transition |  |  |  | L/D Max: | 39.201 | at alpha= | 6.5 | deg
Re: | 100000 |  |  | Cd Min: | 0.01343 | at alpha= | 1 | deg
Mach: | 0.1 |  |  | Cl=0 at alpha= | 0 | deg
|  |  |  | @ Cl=0.1, Cd= | 0.013461
|  |  |  | @ Cl=0.4, Cd= | 0.024645
|  |  |  | @ Cl=0.6, Cd= | 0.016612
alpha (deg) | Cl | Cd | Cm | Cl/Cd
-16.5 | -0.632 | 0.19262 | -0.001 | -3.279
-16 | -0.656 | 0.17996 | -0.001 | -3.644
-15.5 | -0.679 | 0.17163 | -0.001 | -3.956
-15 | -0.701 | 0.16014 | -0.001 | -4.38
-14.5 | -0.722 | 0.1488 | -0.001 | -4.852
-14 | -0.74 | 0.1507 | -0.001 | -4.91
-13.5 | -0.756 | 0.14053 | -0.001 | -5.381
-13 | -0.77 | 0.13004 | -0.001 | -5.919
-12.5 | -0.78 | 0.11923 | -0.001 | -6.541
-12 | -0.787 | 0.11274 | 0 | -6.977
-11.5 | -0.789 | 0.1034 | 0 | -7.634
-11 | -0.788 | 0.09448 | 0 | -8.34
-10.5 | -0.782 | 0.08622 | 0 | -9.073
-10 | -0.772 | 0.07998 | 0 | -9.655
-9.5 | -0.758 | 0.07423 | 0 | -10.208
-9 | -0.739 | 0.06972 | 0 | -10.599
-8.5 | -0.716 | 0.06377 | 0 | -11.228
-8 | -0.689 | 0.05894 | 0 | -11.692
-7.5 | -0.659 | 0.05506 | 0 | -11.965
-7 | -0.625 | 0.05103 | 0 | -12.251
-6.5 | -0.589 | 0.04761 | 0 | -12.364
-6 | -0.686 | 0.01787 | -0.001 | -38.392
-5.5 | -0.635 | 0.01711 | -0.001 | -37.113
-5 | -0.582 | 0.0164 | -0.001 | -35.459
-4.5 | -0.526 | 0.01587 | -0.001 | -33.167
-4 | -0.376 | 0.03514 | 0 | -10.7
-3.5 | -0.412 | 0.01521 | 0 | -27.082
-3 | -0.354 | 0.0147 | 0 | -24.052
-2.5 | -0.295 | 0.01424 | 0 | -20.708
-2 | -0.236 | 0.01385 | 0 | -17.057
-1.5 | -0.177 | 0.0135 | 0 | -13.134
-1 | -0.118 | 0.01352 | 0 | -8.746
-0.5 | -0.059 | 0.01344 | 0 | -4.4
0 | 0 | 0.01368 | 0 | 0
0.5 | 0.059 | 0.01353 | 0 | 4.374
1 | 0.118 | 0.01343 | 0 | 8.81
1.5 | 0.177 | 0.01358 | 0 | 13.06
2 | 0.236 | 0.01382 | 0 | 17.099
2.5 | 0.295 | 0.01424 | 0 | 20.73
3 | 0.354 | 0.01456 | 0 | 24.288
3.5 | 0.33 | 0.03394 | 0 | 9.714
4 | 0.47 | 0.01535 | 0.001 | 30.624
4.5 | 0.526 | 0.01584 | 0.001 | 33.227
5 | 0.581 | 0.01638 | 0.001 | 35.484
5.5 | 0.635 | 0.01704 | 0.001 | 37.228
6 | 0.686 | 0.0178 | 0.001 | 38.518
6.5 | 0.734 | 0.01872 | 0.001 | 39.201
7 | 0.624 | 0.05135 | 0 | 12.143
7.5 | 0.657 | 0.05528 | 0 | 11.88
8 | 0.687 | 0.05861 | 0 | 11.715
8.5 | 0.713 | 0.06458 | 0 | 11.039
9 | 0.735 | 0.06809 | 0 | 10.798
9.5 | 0.753 | 0.07376 | 0 | 10.214
10 | 0.767 | 0.07891 | 0 | 9.723
10.5 | 0.777 | 0.08636 | 0 | 8.993
11 | 0.782 | 0.09431 | 0 | 8.288
11.5 | 0.782 | 0.09947 | 0 | 7.865
12 | 0.779 | 0.1083 | 0 | 7.192
12.5 | 0.772 | 0.1158 | 0.001 | 6.664
13 | 0.761 | 0.12609 | 0.001 | 6.035
13.5 | 0.747 | 0.13571 | 0.001 | 5.504
14 | 0.731 | 0.13503 | 0.001 | 5.415
14.5 | 0.712 | 0.1436 | 0.001 | 4.959
15 | 0.691 | 0.15458 | 0.001 | 4.472
15.5 | 0.666 | 0.16607 | 0.001 | 4.012
16 | 0.637 | 0.1766 | 0.001 | 3.609

## 12. Re 100k Mach 0.10 (2)
BIGFOIL.COM POLAR EXPORT
TP29-9%
TP29-9% |  |  |  | Cl Max: | 0.9548 | at alpha= | 20 | deg
XFOIL ncrit=9 |  |  |  | L/D Max: | 30 | at alpha= | 5.5 | deg
Re: | 100000 |  |  | Cd Min: | 0.27434 | at alpha= | 20 | deg
Mach: | 0.1 |  |  | Cl=0 at alpha= | 0 | deg
|  |  |  | @ Cl=0.1, Cd= | 0.010837
|  |  |  | @ Cl=0.4, Cd= | 0.014834
|  |  |  | @ Cl=0.6, Cd= | 0.020025
alpha (deg) | Cl | Cd | Cm | Cl/Cd
-20 | -0.9554 | 0.2735 | 0.106 | -3.4932
-19.5 | -0.9269 | 0.25909 | 0.1073 | -3.5775
-19 | -0.9089 | 0.25257 | 0.1037 | -3.5986
-18.5 | -0.8992 | 0.24914 | 0.0958 | -3.6092
-18 | -0.8803 | 0.23947 | 0.093 | -3.676
-17.5 | -0.8597 | 0.23196 | 0.0911 | -3.7062
-17 | -0.8444 | 0.22545 | 0.0866 | -3.7454
-16.5 | -0.852 | 0.22499 | 0.0761 | -3.7868
-16 | -0.8146 | 0.21073 | 0.0788 | -3.8656
-15.5 | -0.7999 | 0.20419 | 0.075 | -3.9174
-15 | -0.8182 | 0.20272 | 0.0637 | -4.0361
-14.5 | -0.7727 | 0.18888 | 0.0682 | -4.091
-14 | -0.7639 | 0.18215 | 0.0638 | -4.1938
-13.5 | -0.7684 | 0.17469 | 0.0573 | -4.3986
-13 | -0.7397 | 0.16651 | 0.0584 | -4.4424
-12.5 | -0.7717 | 0.16067 | 0.0463 | -4.803
-12 | -0.7244 | 0.15041 | 0.0524 | -4.8162
-11.5 | -0.7546 | 0.14283 | 0.0415 | -5.2832
-11 | -0.7154 | 0.13416 | 0.0465 | -5.3324
-9.5 | -0.9237 | 0.05604 | -0.0105 | -16.4829
-9 | -0.9202 | 0.04617 | -0.0118 | -19.9307
-8.5 | -0.896 | 0.0391 | -0.0115 | -22.9156
-8 | -0.8575 | 0.03427 | -0.0107 | -25.0219
-7.5 | -0.8141 | 0.03023 | -0.0098 | -26.9302
-7 | -0.7664 | 0.02691 | -0.009 | -28.4801
-6.5 | -0.7161 | 0.02451 | -0.0082 | -29.2166
-6 | -0.6646 | 0.0222 | -0.0074 | -29.9369
-5.5 | -0.6121 | 0.02038 | -0.0066 | -30.0343
-5 | -0.5592 | 0.01871 | -0.0059 | -29.8878
-4.5 | -0.5062 | 0.01724 | -0.0051 | -29.3619
-4 | -0.4533 | 0.01596 | -0.0043 | -28.4023
-3.5 | -0.4006 | 0.01483 | -0.0034 | -27.0128
-3 | -0.3488 | 0.01379 | -0.0022 | -25.2937
-2.5 | -0.2977 | 0.01291 | -0.0007 | -23.0596
-2 | -0.2483 | 0.01213 | 0.0015 | -20.4699
-1.5 | -0.202 | 0.01146 | 0.0048 | -17.6265
-1 | -0.1595 | 0.01096 | 0.0097 | -14.5529
-0.5 | -0.0636 | 0.01076 | 0.0037 | -5.9108
0 | 0 | 0.01054 | 0 | 0
0.5 | 0.063 | 0.01076 | -0.0035 | 5.855
1 | 0.1588 | 0.01096 | -0.0095 | 14.4891
1.5 | 0.2012 | 0.01146 | -0.0046 | 17.5567
2 | 0.2475 | 0.01213 | -0.0013 | 20.404
2.5 | 0.2969 | 0.01291 | 0.0009 | 22.9977
3 | 0.348 | 0.01379 | 0.0024 | 25.2357
3.5 | 0.3998 | 0.01483 | 0.0036 | 26.9589
4 | 0.4525 | 0.01597 | 0.0045 | 28.3344
4.5 | 0.5054 | 0.01725 | 0.0054 | 29.2986
5 | 0.5584 | 0.01873 | 0.0061 | 29.8131
5.5 | 0.6114 | 0.02038 | 0.0069 | 30
6 | 0.6638 | 0.02222 | 0.0076 | 29.874
6.5 | 0.7155 | 0.02453 | 0.0084 | 29.1684
7 | 0.7657 | 0.02694 | 0.0093 | 28.4224
7.5 | 0.8134 | 0.03029 | 0.0101 | 26.8537
8 | 0.8567 | 0.03434 | 0.011 | 24.9476
8.5 | 0.8951 | 0.0392 | 0.0118 | 22.8342
9 | 0.9214 | 0.04583 | 0.0122 | 20.1047
9.5 | 0.9203 | 0.05645 | 0.0105 | 16.3029
10 | 0.8817 | 0.07063 | 0.0038 | 12.4834
11 | 0.7156 | 0.13427 | -0.0466 | 5.3296
11.5 | 0.751 | 0.14293 | -0.0424 | 5.2543
12 | 0.7253 | 0.15045 | -0.0524 | 4.8209
12.5 | 0.7681 | 0.16071 | -0.0473 | 4.7794
13 | 0.7395 | 0.16662 | -0.0587 | 4.4382
13.5 | 0.7827 | 0.1768 | -0.0541 | 4.427
14 | 0.7624 | 0.1822 | -0.0644 | 4.1844
14.5 | 0.7735 | 0.18915 | -0.0681 | 4.0893
15 | 0.8132 | 0.20225 | -0.065 | 4.0208
15.5 | 0.7988 | 0.20427 | -0.0756 | 3.9105
16 | 0.8163 | 0.21114 | -0.0783 | 3.8662
16.5 | 0.8481 | 0.22435 | -0.0771 | 3.7803
17 | 0.8441 | 0.22583 | -0.087 | 3.7378
17.5 | 0.8603 | 0.23253 | -0.0911 | 3.6997
18 | 0.8832 | 0.24116 | -0.0919 | 3.6623
18.5 | 0.8953 | 0.24784 | -0.0977 | 3.6124
19 | 0.9093 | 0.25329 | -0.1039 | 3.59
19.5 | 0.9278 | 0.26004 | -0.1072 | 3.5679
20 | 0.9548 | 0.27434 | -0.1064 | 3.4804

## 13. Re 100k Mach 0.25 (1)
BIGFOIL.COM POLAR EXPORT
TP29-9%
TP29-9% |  |  |  | Cl Max: | 0.729 | at alpha= | 9.5 | deg
JavaFoil+Calcfoil stall+Eppler ext transition |  |  |  | L/D Max: | 38.047 | at alpha= | 6 | deg
Re: | 100000 |  |  | Cd Min: | 0.01364 | at alpha= | 0.5 | deg
Mach: | 0.25 |  |  | Cl=0 at alpha= | 0 | deg
|  |  |  | @ Cl=0.1, Cd= | 0.013646
|  |  |  | @ Cl=0.4, Cd= | 0.026158
|  |  |  | @ Cl=0.6, Cd= | 0.1704
alpha (deg) | Cl | Cd | Cm | Cl/Cd
-11.5 | -0.695 | 0.10477 | -0.001 | -6.635
-11 | -0.716 | 0.10491 | 0 | -6.821
-10.5 | -0.729 | 0.09629 | 0 | -7.575
-10 | -0.736 | 0.08771 | 0 | -8.389
-9.5 | -0.735 | 0.07952 | 0 | -9.24
-9 | -0.727 | 0.07333 | 0 | -9.912
-8.5 | -0.712 | 0.06768 | 0 | -10.523
-8 | -0.692 | 0.06204 | 0 | -11.148
-7.5 | -0.666 | 0.05661 | 0 | -11.755
-7 | -0.635 | 0.05227 | 0 | -12.144
-6.5 | -0.749 | 0.01963 | -0.001 | -38.157
-6 | -0.701 | 0.01836 | -0.001 | -38.193
-5.5 | -0.65 | 0.0175 | -0.001 | -37.146
-5 | -0.596 | 0.01674 | -0.001 | -35.625
-4.5 | -0.54 | 0.01615 | -0.001 | -33.46
-4 | -0.482 | 0.01556 | -0.001 | -30.989
-3.5 | -0.423 | 0.0154 | 0 | -27.458
-3 | -0.363 | 0.01488 | 0 | -24.406
-2.5 | -0.303 | 0.01442 | 0 | -21.008
-2 | -0.243 | 0.01399 | 0 | -17.343
-1.5 | -0.182 | 0.01375 | 0 | -13.25
-1 | -0.121 | 0.01387 | 0 | -8.761
-0.5 | -0.061 | 0.01365 | 0 | -4.451
0 | 0 | 0.01387 | 0 | 0
0.5 | 0.061 | 0.01364 | 0 | 4.456
1 | 0.122 | 0.01365 | 0 | 8.904
1.5 | 0.182 | 0.01373 | 0 | 13.276
2 | 0.243 | 0.01397 | 0 | 17.378
2.5 | 0.303 | 0.01439 | 0 | 21.071
3 | 0.363 | 0.0147 | 0 | 24.723
3.5 | 0.339 | 0.03394 | 0 | 9.977
4 | 0.483 | 0.01557 | 0.001 | 30.99
4.5 | 0.54 | 0.01611 | 0.001 | 33.535
5 | 0.596 | 0.01671 | 0.001 | 35.662
5.5 | 0.65 | 0.01746 | 0.001 | 37.215
6 | 0.7 | 0.01841 | 0.001 | 38.047
6.5 | 0.598 | 0.04881 | 0 | 12.26
7 | 0.633 | 0.05266 | 0 | 12.015
7.5 | 0.663 | 0.0561 | 0 | 11.816
8 | 0.688 | 0.06054 | 0 | 11.366
8.5 | 0.708 | 0.06553 | 0 | 10.803
9 | 0.722 | 0.07233 | 0 | 9.976
9.5 | 0.729 | 0.07855 | 0 | 9.275
10 | 0.728 | 0.08696 | 0 | 8.375
10.5 | 0.721 | 0.09302 | 0 | 7.748
11 | 0.706 | 0.10045 | 0 | 7.025
11.5 | 0.684 | 0.10233 | 0.001 | 6.687
12 | 0.655 | 0.11132 | 0.001 | 5.88
12.5 | 0.618 | 0.12118 | 0.001 | 5.103
13 | 0.576 | 0.12995 | 0.001 | 4.433
13.5 | 0.528 | 0.14215 | 0.001 | 3.718
14 | 0.476 | 0.16037 | 0.001 | 2.968
14.5 | 0.419 | 0.1704 | 0.001 | 2.459

## 14. Re 100k Mach 0.25 (2)
BIGFOIL.COM POLAR EXPORT
TP29-9%
TP29-9% |  |  |  | Cl Max: | 0.9661 | at alpha= | 20 | deg
XFOIL ncrit=9 |  |  |  | L/D Max: | 29.2796 | at alpha= | 5 | deg
Re: | 100000 |  |  | Cd Min: | 0.27436 | at alpha= | 20 | deg
Mach: | 0.25 |  |  | Cl=0 at alpha= | -0.00052029 | deg
|  |  |  | @ Cl=0.1, Cd= | 0.010912
|  |  |  | @ Cl=0.4, Cd= | 0.015129
|  |  |  | @ Cl=0.6, Cd= | 0.020524
alpha (deg) | Cl | Cd | Cm | Cl/Cd
-20 | -0.9644 | 0.27228 | 0.1144 | -3.5419
-19.5 | -0.9437 | 0.26428 | 0.1119 | -3.5708
-19 | -0.9255 | 0.25764 | 0.1074 | -3.5922
-18.5 | -0.9204 | 0.25729 | 0.0974 | -3.5773
-18 | -0.8917 | 0.24336 | 0.0979 | -3.6641
-17.5 | -0.8724 | 0.23625 | 0.0946 | -3.6927
-17 | -0.8603 | 0.23095 | 0.0879 | -3.725
-16.5 | -0.8501 | 0.22423 | 0.082 | -3.7912
-16 | -0.8226 | 0.21445 | 0.0822 | -3.8359
-15.5 | -0.8141 | 0.20922 | 0.0756 | -3.8911
-15 | -0.8002 | 0.20046 | 0.0717 | -3.9918
-14.5 | -0.7769 | 0.19221 | 0.0709 | -4.0419
-14 | -0.7771 | 0.18696 | 0.0637 | -4.1565
-13.5 | -0.7548 | 0.17687 | 0.0628 | -4.2675
-13 | -0.7449 | 0.17005 | 0.0592 | -4.3805
-12.5 | -0.7471 | 0.16188 | 0.0537 | -4.6151
-12 | -0.722 | 0.15365 | 0.0541 | -4.699
-11.5 | -0.7318 | 0.14529 | 0.0477 | -5.0368
-11 | -0.7122 | 0.13747 | 0.0476 | -5.1808
-10.5 | -0.7105 | 0.12854 | 0.0443 | -5.5275
-9.5 | -0.81 | 0.08031 | 0.0088 | -10.0859
-9 | -0.851 | 0.06367 | -0.0047 | -13.3658
-8.5 | -0.8826 | 0.04896 | -0.0118 | -18.027
-8 | -0.8645 | 0.04083 | -0.0123 | -21.1732
-7.5 | -0.8323 | 0.03432 | -0.0119 | -24.2512
-7 | -0.7877 | 0.03015 | -0.0109 | -26.126
-6.5 | -0.7388 | 0.02668 | -0.0099 | -27.6912
-6 | -0.6866 | 0.02384 | -0.0089 | -28.8003
-5.5 | -0.6325 | 0.02164 | -0.0079 | -29.2283
-5 | -0.5778 | 0.0197 | -0.007 | -29.3299
-4.5 | -0.5227 | 0.01804 | -0.0061 | -28.9745
-4 | -0.4678 | 0.01664 | -0.0051 | -28.113
-3.5 | -0.4131 | 0.01538 | -0.0041 | -26.8596
-3 | -0.3591 | 0.01427 | -0.0029 | -25.1647
-2.5 | -0.306 | 0.01331 | -0.0015 | -22.9902
-2 | -0.2542 | 0.01249 | 0.0005 | -20.3523
-1.5 | -0.205 | 0.01177 | 0.0034 | -17.4172
-1 | -0.1605 | 0.0112 | 0.0079 | -14.3304
-0.5 | -0.096 | 0.01089 | 0.0091 | -8.8154
0 | 0.0001 | 0.01071 | 0 | 0.0093371
0.5 | 0.0955 | 0.01089 | -0.0089 | 8.7695
1 | 0.1598 | 0.0112 | -0.0077 | 14.2679
1.5 | 0.2042 | 0.01177 | -0.0032 | 17.3492
2 | 0.2534 | 0.01249 | -0.0003 | 20.2882
2.5 | 0.3052 | 0.01332 | 0.0017 | 22.9129
3 | 0.3583 | 0.01428 | 0.0032 | 25.091
3.5 | 0.4123 | 0.01538 | 0.0044 | 26.8075
4 | 0.467 | 0.01664 | 0.0054 | 28.0649
4.5 | 0.5219 | 0.01806 | 0.0063 | 28.8981
5 | 0.5771 | 0.01971 | 0.0072 | 29.2796
5.5 | 0.6317 | 0.02165 | 0.0082 | 29.1778
6 | 0.6859 | 0.02386 | 0.0091 | 28.7469
6.5 | 0.7381 | 0.02671 | 0.0101 | 27.6338
7 | 0.787 | 0.03019 | 0.0112 | 26.0682
7.5 | 0.8315 | 0.03441 | 0.0122 | 24.1645
8 | 0.8636 | 0.04095 | 0.0126 | 21.0891
8.5 | 0.881 | 0.04916 | 0.0119 | 17.9211
9 | 0.8489 | 0.06399 | 0.0046 | 13.2661
9.5 | 0.8081 | 0.08085 | -0.0093 | 9.9951
10.5 | 0.715 | 0.12841 | -0.0434 | 5.5681
11 | 0.7119 | 0.13757 | -0.0478 | 5.1748
11.5 | 0.7524 | 0.14698 | -0.043 | 5.1191
12 | 0.7218 | 0.15368 | -0.0543 | 4.6968
12.5 | 0.7512 | 0.16242 | -0.053 | 4.625
13 | 0.7427 | 0.16995 | -0.0599 | 4.3701
13.5 | 0.7594 | 0.17724 | -0.0618 | 4.2846
14 | 0.7741 | 0.18668 | -0.0645 | 4.1467
14.5 | 0.7773 | 0.19248 | -0.0709 | 4.0383
15 | 0.8048 | 0.20176 | -0.0706 | 3.9889
15.5 | 0.8095 | 0.20835 | -0.0773 | 3.8853
16 | 0.8235 | 0.21479 | -0.082 | 3.834
17 | 0.8584 | 0.23068 | -0.0889 | 3.7212
17.5 | 0.8727 | 0.23682 | -0.0947 | 3.6851
18 | 0.8927 | 0.24418 | -0.0976 | 3.6559
18.5 | 0.9157 | 0.25545 | -0.0991 | 3.5847
19 | 0.9256 | 0.25831 | -0.1077 | 3.5833
19.5 | 0.9442 | 0.26517 | -0.1119 | 3.5607
20 | 0.9661 | 0.27436 | -0.1136 | 3.5213

## 15. Re 100k Mach 0.50 (1)
BIGFOIL.COM POLAR EXPORT
TP29-9%
TP29-9% |  |  |  | Cl Max: | 1.076 | at alpha= | 20 | deg
JavaFoil+Calcfoil stall+Eppler ext transition |  |  |  | L/D Max: | 34.847 | at alpha= | 5 | deg
Re: | 100000 |  |  | Cd Min: | 0.01458 | at alpha= | 0.5 | deg
Mach: | 0.5 |  |  | Cl=0 at alpha= | 0 | deg
|  |  |  | @ Cl=0.1, Cd= | 0.014613
|  |  |  | @ Cl=0.4, Cd= | 0.031449
|  |  |  | @ Cl=0.6, Cd= | 0.23114
alpha (deg) | Cl | Cd | Cm | Cl/Cd
-20 | -1.076 | 0.37726 | -0.002 | -2.851
-19.5 | -1.049 | 0.37082 | -0.002 | -2.83
-19 | -1.024 | 0.36621 | -0.002 | -2.796
-18.5 | -0.997 | 0.35838 | -0.002 | -2.781
-18 | -0.97 | 0.34405 | -0.002 | -2.82
-17.5 | -0.945 | 0.33538 | -0.001 | -2.816
-17 | -0.917 | 0.33507 | -0.001 | -2.737
-16.5 | -0.891 | 0.33469 | -0.001 | -2.662
-16 | -0.865 | 0.31067 | -0.001 | -2.783
-15.5 | -0.837 | 0.29673 | -0.001 | -2.821
-15 | -0.811 | 0.28927 | -0.001 | -2.803
-14.5 | -0.783 | 0.28317 | -0.001 | -2.766
-14 | -0.757 | 0.28083 | -0.001 | -2.695
-13.5 | -0.729 | 0.2697 | -0.001 | -2.704
-13 | -0.703 | 0.26604 | -0.001 | -2.642
-12.5 | -0.675 | 0.24888 | -0.001 | -2.714
-12 | -0.649 | 0.24157 | -0.001 | -2.686
-11.5 | -0.621 | 0.22422 | -0.001 | -2.771
-11 | -0.595 | 0.21788 | -0.001 | -2.73
-10.5 | -0.567 | 0.20666 | -0.001 | -2.746
-10 | -0.54 | 0.19234 | -0.001 | -2.809
-9.5 | -0.514 | 0.1889 | -0.001 | -2.719
-9 | -0.486 | 0.17529 | -0.001 | -2.774
-8.5 | -0.459 | 0.14032 | 0 | -3.273
-8 | -0.433 | 0.08098 | 0 | -5.343
-7.5 | -0.405 | 0.10054 | 0 | -4.031
-7 | -0.57 | 0.06788 | 0 | -8.396
-6.5 | -0.61 | 0.05675 | 0 | -10.746
-6 | -0.692 | 0.02628 | -0.001 | -26.327
-5.5 | -0.703 | 0.02017 | -0.001 | -34.848
-5 | -0.657 | 0.01878 | -0.001 | -34.992
-4.5 | -0.599 | 0.0176 | -0.001 | -34.052
-4 | -0.537 | 0.01671 | -0.001 | -32.114
-3.5 | -0.472 | 0.01604 | -0.001 | -29.403
-3 | -0.405 | 0.01582 | 0 | -25.61
-2.5 | -0.338 | 0.01522 | 0 | -22.227
-2 | -0.271 | 0.01487 | 0 | -18.228
-1.5 | -0.203 | 0.01478 | 0 | -13.771
-1 | -0.136 | 0.01486 | 0 | -9.134
-0.5 | -0.068 | 0.01488 | 0 | -4.564
0 | 0 | 0.01465 | 0 | 0
0.5 | 0.068 | 0.01458 | 0 | 4.661
1 | 0.136 | 0.01465 | 0 | 9.272
1.5 | 0.204 | 0.01476 | 0 | 13.794
2 | 0.271 | 0.01482 | 0 | 18.294
2.5 | 0.338 | 0.01506 | 0 | 22.473
3 | 0.324 | 0.03295 | 0 | 9.844
3.5 | 0.377 | 0.03392 | 0 | 11.128
4 | 0.537 | 0.01673 | 0.001 | 32.099
4.5 | 0.599 | 0.01764 | 0.001 | 33.956
5 | 0.656 | 0.01882 | 0.001 | 34.847
5.5 | 0.699 | 0.02018 | 0.001 | 34.656
6 | 0.593 | 0.05019 | 0 | 11.822
6.5 | 0.601 | 0.05741 | 0 | 10.473
7 | 0.54 | 0.06642 | 0 | 8.131
7.5 | 0.405 | 0.09779 | 0 | 4.144
8 | 0.433 | 0.08019 | 0 | 5.395
8.5 | 0.46 | 0.09621 | 0.001 | 4.78
9 | 0.486 | 0.17783 | 0.001 | 2.734
9.5 | 0.514 | 0.19813 | 0.001 | 2.592
10 | 0.54 | 0.20098 | 0.001 | 2.688
10.5 | 0.567 | 0.208 | 0.001 | 2.728
11 | 0.595 | 0.23108 | 0.001 | 2.573
11.5 | 0.621 | 0.2314 | 0.001 | 2.685
12 | 0.649 | 0.24104 | 0.001 | 2.691
12.5 | 0.675 | 0.24728 | 0.001 | 2.73
13 | 0.703 | 0.26629 | 0.001 | 2.639
13.5 | 0.729 | 0.26196 | 0.001 | 2.783
14 | 0.757 | 0.27045 | 0.001 | 2.798
14.5 | 0.783 | 0.27493 | 0.001 | 2.848
15 | 0.811 | 0.29504 | 0.001 | 2.748
15.5 | 0.837 | 0.29628 | 0.001 | 2.825
16 | 0.864 | 0.31368 | 0.001 | 2.753
16.5 | 0.891 | 0.31371 | 0.001 | 2.839
17 | 0.917 | 0.33214 | 0.001 | 2.76
17.5 | 0.944 | 0.33426 | 0.001 | 2.825
18 | 0.97 | 0.34269 | 0.002 | 2.831
18.5 | 0.998 | 0.36213 | 0.002 | 2.755
19 | 1.023 | 0.36664 | 0.002 | 2.791
19.5 | 1.049 | 0.37127 | 0.002 | 2.826
20 | 1.076 | 0.37786 | 0.002 | 2.847

## 16. Re 100k Mach 0.50 (2)
BIGFOIL.COM POLAR EXPORT
TP29-9%
TP29-9% |  |  |  | Cl Max: | 1.0541 | at alpha= | 20 | deg
XFOIL ncrit=9 |  |  |  | L/D Max: | 26.7302 | at alpha= | 4 | deg
Re: | 100000 |  |  | Cd Min: | 0.30143 | at alpha= | 20 | deg
Mach: | 0.5 |  |  | Cl=0 at alpha= | 0.0016116 | deg
|  |  |  | @ Cl=0.1, Cd= | 0.011989
|  |  |  | @ Cl=0.4, Cd= | 0.016321
|  |  |  | @ Cl=0.6, Cd= | 0.022525
alpha (deg) | Cl | Cd | Cm | Cl/Cd
-20 | -1.054 | 0.30057 | 0.1368 | -3.5067
-19.5 | -1.0343 | 0.29491 | 0.1288 | -3.5072
-19 | -1.0114 | 0.2844 | 0.124 | -3.5563
-18.5 | -0.9865 | 0.27466 | 0.1206 | -3.5917
-18 | -0.9647 | 0.26669 | 0.1148 | -3.6173
-17.5 | -0.9532 | 0.26485 | 0.105 | -3.599
-17 | -0.9216 | 0.24929 | 0.1041 | -3.6969
-16.5 | -0.8979 | 0.24061 | 0.1003 | -3.7318
-16 | -0.8873 | 0.2371 | 0.0911 | -3.7423
-15.5 | -0.8575 | 0.22388 | 0.0898 | -3.8302
-15 | -0.8347 | 0.21537 | 0.0861 | -3.8757
-14.5 | -0.8286 | 0.21121 | 0.0774 | -3.9231
-14 | -0.7971 | 0.19852 | 0.0768 | -4.0152
-13.5 | -0.7824 | 0.1916 | 0.0715 | -4.0835
-13 | -0.7678 | 0.18266 | 0.0669 | -4.2034
-12.5 | -0.7427 | 0.17355 | 0.0654 | -4.2795
-11.5 | -0.7142 | 0.15701 | 0.0582 | -4.5488
-11 | -0.7338 | 0.15165 | 0.0489 | -4.8388
-10.5 | -0.7039 | 0.14157 | 0.0496 | -4.9721
-10 | -0.6848 | 0.13172 | 0.0483 | -5.1989
-9.5 | -0.7108 | 0.11554 | 0.034 | -6.152
-9 | -0.7036 | 0.10536 | 0.031 | -6.6781
-8.5 | -0.6948 | 0.09682 | 0.0292 | -7.1762
-8 | -0.7023 | 0.08584 | 0.0229 | -8.1815
-7.5 | -0.7162 | 0.07392 | 0.0146 | -9.6889
-7 | -0.7489 | 0.05791 | -0.0013 | -12.9321
-6.5 | -0.7721 | 0.04437 | -0.0113 | -17.4014
-6 | -0.7508 | 0.03623 | -0.0131 | -20.7232
-5.5 | -0.7111 | 0.02981 | -0.0131 | -23.8544
-5 | -0.6571 | 0.02546 | -0.0119 | -25.8091
-4.5 | -0.5967 | 0.02229 | -0.0105 | -26.7699
-4 | -0.5339 | 0.01992 | -0.0089 | -26.8022
-3.5 | -0.4707 | 0.01804 | -0.0074 | -26.092
-3 | -0.4076 | 0.01646 | -0.0059 | -24.7631
-2.5 | -0.3453 | 0.01517 | -0.0043 | -22.762
-2 | -0.2846 | 0.01408 | -0.0025 | -20.2131
-1.5 | -0.2262 | 0.01318 | -0.0002 | -17.1624
-1 | -0.1716 | 0.01246 | 0.0027 | -13.7721
-0.5 | -0.1244 | 0.01202 | 0.0066 | -10.3494
0 | -0.0004 | 0.01186 | 0.0001 | -0.033727
0.5 | 0.1237 | 0.01202 | -0.0064 | 10.2912
1 | 0.1708 | 0.01247 | -0.0025 | 13.6969
1.5 | 0.2254 | 0.01319 | 0.0005 | 17.0887
2 | 0.2838 | 0.01408 | 0.0027 | 20.1562
2.5 | 0.3445 | 0.01517 | 0.0045 | 22.7093
3 | 0.4067 | 0.01646 | 0.0061 | 24.7084
3.5 | 0.4699 | 0.01804 | 0.0076 | 26.0477
4 | 0.533 | 0.01994 | 0.0092 | 26.7302
4.5 | 0.5959 | 0.02231 | 0.0107 | 26.71
5 | 0.6563 | 0.02548 | 0.0122 | 25.7575
5.5 | 0.7103 | 0.02984 | 0.0134 | 23.8036
6 | 0.75 | 0.03629 | 0.0133 | 20.6669
6.5 | 0.7714 | 0.04442 | 0.0115 | 17.3661
7 | 0.7478 | 0.05807 | 0.0013 | 12.8776
7.5 | 0.7156 | 0.07407 | -0.0147 | 9.6611
8 | 0.7012 | 0.0861 | -0.0231 | 8.144
8.5 | 0.6932 | 0.09718 | -0.0296 | 7.1332
9 | 0.6904 | 0.10757 | -0.0348 | 6.4181
9.5 | 0.6964 | 0.11849 | -0.0384 | 5.8773
10 | 0.6854 | 0.13178 | -0.0483 | 5.2011
10.5 | 0.7035 | 0.14159 | -0.0498 | 4.9686
11 | 0.7333 | 0.15172 | -0.049 | 4.8332
11.5 | 0.7142 | 0.1571 | -0.0583 | 4.5461
12 | 0.7559 | 0.1695 | -0.0563 | 4.4596
12.5 | 0.7427 | 0.17361 | -0.0655 | 4.278
13 | 0.7694 | 0.18316 | -0.0666 | 4.2007
13.5 | 0.7795 | 0.19111 | -0.0724 | 4.0788
14 | 0.7988 | 0.19889 | -0.0763 | 4.0163
14.5 | 0.8267 | 0.2109 | -0.0779 | 3.9199
15 | 0.8347 | 0.21565 | -0.0862 | 3.8706
15.5 | 0.8584 | 0.22444 | -0.0895 | 3.8246
16 | 0.883 | 0.23553 | -0.0925 | 3.749
16.5 | 0.8979 | 0.24098 | -0.1003 | 3.726
17 | 0.9222 | 0.25001 | -0.1039 | 3.6887
17.5 | 0.9513 | 0.26428 | -0.1056 | 3.5996
18 | 0.9644 | 0.26711 | -0.1151 | 3.6105
18.5 | 0.9867 | 0.27533 | -0.1206 | 3.5837
19 | 1.0138 | 0.28732 | -0.1227 | 3.5285
19.5 | 1.0332 | 0.29453 | -0.1297 | 3.508
20 | 1.0541 | 0.30143 | -0.137 | 3.497

## 17. Re 250k Mach 0.00 (1)
BIGFOIL.COM POLAR EXPORT
TP29-9%
TP29-9% |  |  |  | Cl Max: | 0.794 | at alpha= | 11.5 | deg
JavaFoil+Calcfoil stall+Eppler ext transition |  |  |  | L/D Max: | 47.804 | at alpha= | 6.5 | deg
Re: | 250000 |  |  | Cd Min: | 0.01021 | at alpha= | 1 | deg
Mach: | 0 |  |  | Cl=0 at alpha= | 0 | deg
|  |  |  | @ Cl=0.1, Cd= | 0.010234
|  |  |  | @ Cl=0.4, Cd= | 0.022227
|  |  |  | @ Cl=0.6, Cd= | 0.01368
alpha (deg) | Cl | Cd | Cm | Cl/Cd
-17 | -0.655 | 0.17057 | -0.001 | -3.842
-16.5 | -0.678 | 0.15893 | -0.001 | -4.264
-16 | -0.698 | 0.15101 | -0.001 | -4.624
-15.5 | -0.719 | 0.14199 | -0.001 | -5.061
-15 | -0.736 | 0.13439 | -0.001 | -5.48
-14.5 | -0.753 | 0.12641 | -0.001 | -5.96
-14 | -0.768 | 0.11791 | -0.001 | -6.517
-13.5 | -0.78 | 0.11566 | -0.001 | -6.743
-13 | -0.79 | 0.10755 | -0.001 | -7.344
-12.5 | -0.797 | 0.10044 | -0.001 | -7.933
-12 | -0.8 | 0.09368 | 0 | -8.543
-11.5 | -0.8 | 0.08842 | 0 | -9.049
-11 | -0.796 | 0.08164 | 0 | -9.751
-10.5 | -0.788 | 0.07564 | 0 | -10.42
-10 | -0.776 | 0.07104 | 0 | -10.925
-9.5 | -0.76 | 0.06657 | 0 | -11.415
-9 | -0.74 | 0.06186 | 0 | -11.959
-8.5 | -0.716 | 0.0575 | 0 | -12.449
-8 | -0.688 | 0.05373 | 0 | -12.806
-7.5 | -0.657 | 0.0504 | 0 | -13.04
-7 | -0.623 | 0.04719 | 0 | -13.205
-6.5 | -0.586 | 0.04424 | 0 | -13.256
-6 | -0.683 | 0.01465 | -0.001 | -46.633
-5.5 | -0.632 | 0.01404 | -0.001 | -45.016
-5 | -0.579 | 0.01349 | -0.001 | -42.903
-4.5 | -0.524 | 0.01302 | -0.001 | -40.259
-4 | -0.467 | 0.0126 | -0.001 | -37.087
-3.5 | -0.41 | 0.01186 | 0 | -34.556
-3 | -0.352 | 0.01137 | 0 | -30.939
-2.5 | -0.294 | 0.01092 | 0 | -26.886
-2 | -0.235 | 0.01055 | 0 | -22.274
-1.5 | -0.176 | 0.01023 | 0 | -17.239
-1 | -0.118 | 0.01024 | 0 | -11.492
-0.5 | -0.059 | 0.01036 | 0 | -5.683
0 | 0 | 0.01042 | 0 | 0
0.5 | 0.059 | 0.01029 | 0 | 5.721
1 | 0.118 | 0.01021 | 0 | 11.528
1.5 | 0.176 | 0.01032 | 0 | 17.093
2 | 0.235 | 0.01053 | 0 | 22.337
2.5 | 0.294 | 0.01159 | 0 | 25.344
3 | 0.282 | 0.03144 | 0 | 8.955
3.5 | 0.328 | 0.03243 | 0 | 10.115
4 | 0.468 | 0.01259 | 0.001 | 37.154
4.5 | 0.524 | 0.01301 | 0.001 | 40.258
5 | 0.579 | 0.01347 | 0.001 | 42.945
5.5 | 0.632 | 0.014 | 0.001 | 45.121
6 | 0.683 | 0.0146 | 0.001 | 46.775
6.5 | 0.731 | 0.01529 | 0.001 | 47.804
7 | 0.622 | 0.04725 | 0 | 13.157
7.5 | 0.655 | 0.05059 | 0 | 12.953
8 | 0.686 | 0.05341 | 0 | 12.839
8.5 | 0.713 | 0.0578 | 0 | 12.334
9 | 0.736 | 0.06138 | 0 | 11.996
9.5 | 0.756 | 0.06529 | 0 | 11.577
10 | 0.771 | 0.06999 | 0 | 11.021
10.5 | 0.783 | 0.07529 | 0 | 10.398
11 | 0.79 | 0.08129 | 0 | 9.72
11.5 | 0.794 | 0.08613 | 0 | 9.214
12 | 0.793 | 0.09299 | 0 | 8.528
12.5 | 0.789 | 0.09884 | 0.001 | 7.983
13 | 0.785 | 0.10315 | 0.001 | 7.61
13.5 | 0.775 | 0.10897 | 0.001 | 7.114
14 | 0.761 | 0.11662 | 0.001 | 6.522
14.5 | 0.745 | 0.12427 | 0.001 | 5.996
15 | 0.728 | 0.13145 | 0.001 | 5.537
15.5 | 0.706 | 0.13975 | 0.001 | 5.056
16 | 0.681 | 0.14774 | 0.001 | 4.612
16.5 | 0.655 | 0.15631 | 0.001 | 4.193

## 18. Re 250k Mach 0.00 (2)
BIGFOIL.COM POLAR EXPORT
TP29-9%
TP29-9% |  |  |  | Cl Max: | 1.1409 | at alpha= | 11.5 | deg
XFOIL ncrit=9 |  |  |  | L/D Max: | 47.5166 | at alpha= | 6.5 | deg
Re: | 250000 |  |  | Cd Min: | 0.21293 | at alpha= | 16.5 | deg
Mach: | 0 |  |  | Cl=0 at alpha= | 0.0042808 | deg
|  |  |  | @ Cl=0.1, Cd= | 0.0074477
|  |  |  | @ Cl=0.4, Cd= | 0.010262
|  |  |  | @ Cl=0.6, Cd= | 0.01309
alpha (deg) | Cl | Cd | Cm | Cl/Cd
-16.5 | -0.8478 | 0.21224 | 0.077 | -3.9945
-16 | -0.8242 | 0.20441 | 0.0777 | -4.0321
-15.5 | -0.8068 | 0.19835 | 0.0755 | -4.0676
-15 | -0.807 | 0.18909 | 0.0665 | -4.2678
-14.5 | -0.8011 | 0.17875 | 0.062 | -4.4817
-14 | -0.7781 | 0.17298 | 0.0627 | -4.4982
-13.5 | -0.766 | 0.16577 | 0.0601 | -4.6209
-13 | -1.0677 | 0.07169 | 0.0031 | -14.8933
-12.5 | -1.1087 | 0.05646 | -0.0099 | -19.6369
-12 | -1.1397 | 0.04708 | -0.0145 | -24.2077
-11.5 | -1.1463 | 0.03956 | -0.0137 | -28.9762
-11 | -1.1226 | 0.03511 | -0.0127 | -31.9738
-10.5 | -1.0908 | 0.03151 | -0.0116 | -34.6176
-10 | -1.0555 | 0.02763 | -0.0104 | -38.2012
-9.5 | -1.0126 | 0.02507 | -0.0093 | -40.3909
-9 | -0.9686 | 0.02254 | -0.0084 | -42.9725
-8.5 | -0.9216 | 0.02052 | -0.0076 | -44.9123
-8 | -0.8724 | 0.0189 | -0.0069 | -46.1587
-7.5 | -0.8214 | 0.01763 | -0.0063 | -46.591
-7 | -0.7703 | 0.01626 | -0.0057 | -47.3739
-6.5 | -0.7182 | 0.01509 | -0.0052 | -47.5944
-6 | -0.6651 | 0.01414 | -0.0047 | -47.0368
-5.5 | -0.6115 | 0.01325 | -0.0043 | -46.1509
-5 | -0.5578 | 0.01237 | -0.0039 | -45.093
-4.5 | -0.5038 | 0.01158 | -0.0034 | -43.506
-4 | -0.4494 | 0.01088 | -0.0031 | -41.3051
-3.5 | -0.3952 | 0.01019 | -0.0027 | -38.7831
-3 | -0.341 | 0.00957 | -0.0023 | -35.6322
-2.5 | -0.2868 | 0.00903 | -0.0018 | -31.7608
-2 | -0.2332 | 0.00851 | -0.0012 | -27.4031
-1.5 | -0.1802 | 0.00804 | -0.0005 | -22.4129
-1 | -0.1284 | 0.0076 | 0.0006 | -16.8947
-0.5 | -0.0589 | 0.00719 | -0.0017 | -8.1919
0.5 | 0.0579 | 0.0072 | 0.0019 | 8.0417
1 | 0.1276 | 0.00761 | -0.0004 | 16.7674
1.5 | 0.1794 | 0.00804 | 0.0007 | 22.3134
2 | 0.2324 | 0.00851 | 0.0015 | 27.309
2.5 | 0.286 | 0.00903 | 0.0021 | 31.6722
3 | 0.3402 | 0.00957 | 0.0025 | 35.5486
3.5 | 0.3943 | 0.01019 | 0.0029 | 38.6948
4 | 0.4486 | 0.01088 | 0.0033 | 41.2316
4.5 | 0.503 | 0.01158 | 0.0037 | 43.437
5 | 0.5571 | 0.01237 | 0.0041 | 45.0364
5.5 | 0.6107 | 0.01327 | 0.0045 | 46.0211
6 | 0.6644 | 0.01415 | 0.005 | 46.9541
6.5 | 0.7175 | 0.0151 | 0.0055 | 47.5166
7 | 0.7696 | 0.01627 | 0.006 | 47.3018
7.5 | 0.8207 | 0.01764 | 0.0066 | 46.5249
8 | 0.8718 | 0.0189 | 0.0072 | 46.127
8.5 | 0.9211 | 0.02052 | 0.0079 | 44.8879
9 | 0.9682 | 0.02249 | 0.0087 | 43.0502
9.5 | 1.0121 | 0.02506 | 0.0097 | 40.3871
10 | 1.0552 | 0.02749 | 0.0106 | 38.3849
10.5 | 1.0909 | 0.03123 | 0.0118 | 34.9312
11 | 1.1234 | 0.03481 | 0.0129 | 32.2723
11.5 | 1.1409 | 0.0407 | 0.014 | 28.0319
12 | 1.1331 | 0.04748 | 0.0146 | 23.8648
12.5 | 1.1001 | 0.05794 | 0.008 | 18.9869
13 | 1.0564 | 0.07449 | -0.0063 | 14.1818
13.5 | 0.7666 | 0.16591 | -0.0601 | 4.6206
14 | 0.78 | 0.17285 | -0.0623 | 4.5126
14.5 | 0.8043 | 0.17881 | -0.0606 | 4.4981
15 | 0.7987 | 0.19018 | -0.0697 | 4.1997
15.5 | 0.8078 | 0.19835 | -0.0754 | 4.0726
16 | 0.829 | 0.20389 | -0.0759 | 4.0659
16.5 | 0.8443 | 0.21293 | -0.0786 | 3.9652

## 19. Re 250k Mach 0.10 (1)
BIGFOIL.COM POLAR EXPORT
TP29-9%
TP29-9% |  |  |  | Cl Max: | 0.782 | at alpha= | 11 | deg
JavaFoil+Calcfoil stall+Eppler ext transition |  |  |  | L/D Max: | 47.71 | at alpha= | 6.5 | deg
Re: | 250000 |  |  | Cd Min: | 0.01025 | at alpha= | -1.5 | deg
Mach: | 0.1 |  |  | Cl=0 at alpha= | 0 | deg
|  |  |  | @ Cl=0.1, Cd= | 0.010343
|  |  |  | @ Cl=0.4, Cd= | 0.022525
|  |  |  | @ Cl=0.6, Cd= | 0.013717
alpha (deg) | Cl | Cd | Cm | Cl/Cd
-16.5 | -0.632 | 0.16475 | -0.001 | -3.836
-16 | -0.656 | 0.15262 | -0.001 | -4.301
-15.5 | -0.679 | 0.14612 | -0.001 | -4.65
-15 | -0.702 | 0.13633 | -0.001 | -5.152
-14.5 | -0.722 | 0.12863 | -0.001 | -5.617
-14 | -0.741 | 0.11993 | -0.001 | -6.179
-13.5 | -0.756 | 0.11969 | -0.001 | -6.318
-13 | -0.771 | 0.10653 | -0.001 | -7.241
-12.5 | -0.783 | 0.09871 | -0.001 | -7.935
-12 | -0.787 | 0.09481 | 0 | -8.296
-11.5 | -0.789 | 0.08888 | 0 | -8.881
-11 | -0.788 | 0.08305 | 0 | -9.489
-10.5 | -0.782 | 0.07695 | 0 | -10.167
-10 | -0.772 | 0.07113 | 0 | -10.856
-9.5 | -0.758 | 0.06666 | 0 | -11.368
-9 | -0.739 | 0.0625 | 0 | -11.822
-8.5 | -0.716 | 0.05796 | 0 | -12.354
-8 | -0.689 | 0.05405 | 0 | -12.752
-7.5 | -0.659 | 0.05044 | 0 | -13.06
-7 | -0.625 | 0.0472 | 0 | -13.244
-6.5 | -0.589 | 0.04437 | 0 | -13.267
-6 | -0.686 | 0.01474 | -0.001 | -46.545
-5.5 | -0.635 | 0.01412 | -0.001 | -44.962
-5 | -0.582 | 0.01354 | -0.001 | -42.963
-4.5 | -0.527 | 0.01305 | -0.001 | -40.333
-4 | -0.47 | 0.01265 | -0.001 | -37.132
-3.5 | -0.412 | 0.01188 | 0 | -34.656
-3 | -0.354 | 0.01141 | 0 | -30.976
-2.5 | -0.295 | 0.01095 | 0 | -26.948
-2 | -0.236 | 0.01057 | 0 | -22.339
-1.5 | -0.177 | 0.01025 | 0 | -17.302
-1 | -0.118 | 0.01037 | 0 | -11.402
-0.5 | -0.059 | 0.01037 | 0 | -5.706
0 | 0 | 0.01064 | 0 | 0
0.5 | 0.059 | 0.01044 | 0 | 5.666
1 | 0.118 | 0.0103 | 0 | 11.484
1.5 | 0.177 | 0.01034 | 0 | 17.154
2 | 0.236 | 0.01054 | 0 | 22.415
2.5 | 0.295 | 0.01096 | 0 | 26.93
3 | 0.354 | 0.01193 | 0 | 29.661
3.5 | 0.33 | 0.03241 | 0 | 10.171
4 | 0.47 | 0.01264 | 0.001 | 37.177
4.5 | 0.526 | 0.01305 | 0.001 | 40.337
5 | 0.581 | 0.01352 | 0.001 | 43.004
5.5 | 0.635 | 0.01408 | 0.001 | 45.078
6 | 0.686 | 0.01469 | 0.001 | 46.673
6.5 | 0.734 | 0.01538 | 0.001 | 47.71
7 | 0.624 | 0.0474 | 0 | 13.154
7.5 | 0.657 | 0.05034 | 0 | 13.045
8 | 0.687 | 0.05375 | 0 | 12.776
8.5 | 0.713 | 0.0583 | 0 | 12.23
9 | 0.735 | 0.06146 | 0 | 11.963
9.5 | 0.753 | 0.06607 | 0 | 11.404
10 | 0.767 | 0.07065 | 0 | 10.861
10.5 | 0.777 | 0.07581 | 0 | 10.245
11 | 0.782 | 0.08294 | 0 | 9.425
11.5 | 0.782 | 0.08665 | 0 | 9.029
12 | 0.779 | 0.09459 | 0 | 8.235
12.5 | 0.778 | 0.09602 | 0.001 | 8.1
13 | 0.764 | 0.1043 | 0.001 | 7.325
13.5 | 0.75 | 0.1106 | 0.001 | 6.779
14 | 0.733 | 0.11786 | 0.001 | 6.218
14.5 | 0.713 | 0.12628 | 0.001 | 5.649
15 | 0.692 | 0.1339 | 0.001 | 5.171
15.5 | 0.667 | 0.14267 | 0.001 | 4.676
16 | 0.638 | 0.15173 | 0.001 | 4.206

## 20. Re 250k Mach 0.10 (2)
BIGFOIL.COM POLAR EXPORT
TP29-9%
TP29-9% |  |  |  | Cl Max: | 1.1296 | at alpha= | 11.5 | deg
XFOIL ncrit=9 |  |  |  | L/D Max: | 47.2139 | at alpha= | 6.5 | deg
Re: | 250000 |  |  | Cd Min: | 0.21376 | at alpha= | 16.5 | deg
Mach: | 0.1 |  |  | Cl=0 at alpha= | 0.0035461 | deg
|  |  |  | @ Cl=0.1, Cd= | 0.0074795
|  |  |  | @ Cl=0.4, Cd= | 0.010282
|  |  |  | @ Cl=0.6, Cd= | 0.013134
alpha (deg) | Cl | Cd | Cm | Cl/Cd
-16.5 | -0.8495 | 0.21312 | 0.0775 | -3.986
-16 | -0.8252 | 0.20528 | 0.0784 | -4.0199
-15.5 | -0.8078 | 0.19909 | 0.0761 | -4.0575
-15 | -0.8083 | 0.18985 | 0.0668 | -4.2576
-14.5 | -0.8005 | 0.17975 | 0.0628 | -4.4534
-14 | -0.7777 | 0.17384 | 0.0633 | -4.4737
-13.5 | -0.7655 | 0.16654 | 0.0605 | -4.5965
-13 | -0.7956 | 0.14414 | 0.049 | -5.5196
-12.5 | -1.0811 | 0.06229 | -0.005 | -17.3559
-12 | -1.1156 | 0.05042 | -0.0143 | -22.1261
-11.5 | -1.1357 | 0.04219 | -0.0146 | -26.9187
-11 | -1.1196 | 0.03705 | -0.0136 | -30.2186
-10.5 | -1.0918 | 0.03297 | -0.0125 | -33.115
-10 | -1.0595 | 0.02859 | -0.0113 | -37.0584
-9.5 | -1.0177 | 0.02581 | -0.0102 | -39.4305
-9 | -0.9743 | 0.02301 | -0.0091 | -42.3425
-8.5 | -0.9274 | 0.02089 | -0.0082 | -44.3944
-8 | -0.8782 | 0.01915 | -0.0074 | -45.859
-7.5 | -0.8271 | 0.01778 | -0.0068 | -46.5186
-7 | -0.7748 | 0.0166 | -0.0061 | -46.6747
-6.5 | -0.7227 | 0.01527 | -0.0055 | -47.3281
-6 | -0.6694 | 0.01424 | -0.005 | -47.0084
-5.5 | -0.6152 | 0.01339 | -0.0045 | -45.9447
-5 | -0.5614 | 0.01244 | -0.004 | -45.1286
-4.5 | -0.5069 | 0.01165 | -0.0036 | -43.5107
-4 | -0.4522 | 0.01092 | -0.0032 | -41.4103
-3.5 | -0.3975 | 0.01024 | -0.0028 | -38.8184
-3 | -0.343 | 0.00961 | -0.0024 | -35.692
-2.5 | -0.2885 | 0.00906 | -0.0019 | -31.8433
-2 | -0.2344 | 0.00855 | -0.0013 | -27.4152
-1.5 | -0.1811 | 0.00808 | -0.0005 | -22.4134
-1 | -0.1291 | 0.00764 | 0.0005 | -16.8979
-0.5 | -0.057 | 0.00723 | -0.0022 | -7.8838
0 | -0.0004 | 0.00703 | 0.0001 | -0.056899
0.5 | 0.056 | 0.00723 | 0.0024 | 7.7455
1 | 0.1283 | 0.00764 | -0.0003 | 16.7932
1.5 | 0.1803 | 0.00809 | 0.0008 | 22.2868
2 | 0.2336 | 0.00856 | 0.0015 | 27.2897
2.5 | 0.2877 | 0.00906 | 0.0021 | 31.755
3 | 0.3422 | 0.00961 | 0.0026 | 35.6087
3.5 | 0.3967 | 0.01024 | 0.003 | 38.7402
4 | 0.4514 | 0.01093 | 0.0034 | 41.2992
4.5 | 0.5061 | 0.01165 | 0.0038 | 43.4421
5 | 0.5606 | 0.01244 | 0.0043 | 45.0643
5.5 | 0.6145 | 0.01339 | 0.0048 | 45.8925
6 | 0.6687 | 0.01425 | 0.0053 | 46.9263
6.5 | 0.7219 | 0.01529 | 0.0058 | 47.2139
7 | 0.774 | 0.01663 | 0.0064 | 46.5424
7.5 | 0.8264 | 0.01779 | 0.0071 | 46.4531
8 | 0.8776 | 0.01915 | 0.0077 | 45.8277
8.5 | 0.9268 | 0.02088 | 0.0085 | 44.387
9 | 0.9739 | 0.02296 | 0.0094 | 42.4172
9.5 | 1.0172 | 0.02582 | 0.0105 | 39.3958
10 | 1.0586 | 0.02861 | 0.0115 | 37.001
10.5 | 1.0923 | 0.03264 | 0.0128 | 33.4651
11 | 1.121 | 0.03667 | 0.0139 | 30.5699
11.5 | 1.1296 | 0.0433 | 0.0148 | 26.0878
12 | 1.108 | 0.05113 | 0.0134 | 21.6703
12.5 | 1.0719 | 0.06431 | 0.0022 | 16.6677
13 | 1.0256 | 0.08248 | -0.0131 | 12.4345
13.5 | 0.7661 | 0.1667 | -0.0606 | 4.5957
14 | 0.7794 | 0.17374 | -0.063 | 4.486
14.5 | 0.8039 | 0.17978 | -0.0615 | 4.4716
15 | 0.8014 | 0.19073 | -0.0694 | 4.2018
15.5 | 0.8087 | 0.19914 | -0.076 | 4.061
16 | 0.8296 | 0.20479 | -0.0767 | 4.051
16.5 | 0.8463 | 0.21376 | -0.079 | 3.9591

## 21. Re 250k Mach 0.25 (1)
BIGFOIL.COM POLAR EXPORT
TP29-9%
TP29-9% |  |  |  | Cl Max: | 0.729 | at alpha= | 9.5 | deg
JavaFoil+Calcfoil stall+Eppler ext transition |  |  |  | L/D Max: | 46.247 | at alpha= | 6 | deg
Re: | 250000 |  |  | Cd Min: | 0.01049 | at alpha= | 1.5 | deg
Mach: | 0.25 |  |  | Cl=0 at alpha= | 0 | deg
|  |  |  | @ Cl=0.1, Cd= | 0.010541
|  |  |  | @ Cl=0.4, Cd= | 0.024107
|  |  |  | @ Cl=0.6, Cd= | 0.14334
alpha (deg) | Cl | Cd | Cm | Cl/Cd
-11.5 | -0.697 | 0.09213 | -0.001 | -7.571
-11 | -0.716 | 0.08928 | 0 | -8.015
-10.5 | -0.729 | 0.08193 | 0 | -8.903
-10 | -0.736 | 0.07646 | 0 | -9.624
-9.5 | -0.735 | 0.06949 | 0 | -10.575
-9 | -0.727 | 0.0646 | 0 | -11.251
-8.5 | -0.712 | 0.06022 | 0 | -11.827
-8 | -0.692 | 0.05583 | 0 | -12.388
-7.5 | -0.666 | 0.05145 | 0 | -12.936
-7 | -0.635 | 0.04789 | 0 | -13.255
-6.5 | -0.749 | 0.01599 | -0.001 | -46.838
-6 | -0.701 | 0.01513 | -0.001 | -46.369
-5.5 | -0.65 | 0.01443 | -0.001 | -45.049
-5 | -0.596 | 0.01382 | -0.001 | -43.145
-4.5 | -0.54 | 0.01329 | -0.001 | -40.672
-4 | -0.482 | 0.01283 | -0.001 | -37.58
-3.5 | -0.423 | 0.01204 | 0 | -35.131
-3 | -0.363 | 0.01154 | 0 | -31.472
-2.5 | -0.303 | 0.01113 | 0 | -27.23
-2 | -0.243 | 0.01067 | 0 | -22.738
-1.5 | -0.182 | 0.0105 | 0 | -17.352
-1 | -0.121 | 0.01075 | 0 | -11.304
-0.5 | -0.061 | 0.01057 | 0 | -5.75
0 | 0 | 0.01082 | 0 | 0
0.5 | 0.061 | 0.01056 | 0 | 5.756
1 | 0.122 | 0.01053 | 0 | 11.543
1.5 | 0.182 | 0.01049 | 0 | 17.366
2 | 0.243 | 0.01068 | 0 | 22.73
2.5 | 0.303 | 0.01106 | 0 | 27.417
3 | 0.363 | 0.01204 | 0 | 30.17
3.5 | 0.339 | 0.03241 | 0 | 10.447
4 | 0.483 | 0.01281 | 0.001 | 37.661
4.5 | 0.54 | 0.01328 | 0.001 | 40.673
5 | 0.596 | 0.01382 | 0.001 | 43.126
5.5 | 0.65 | 0.01441 | 0.001 | 45.071
6 | 0.7 | 0.01514 | 0.001 | 46.247
6.5 | 0.598 | 0.04506 | 0 | 13.279
7 | 0.633 | 0.04805 | 0 | 13.167
7.5 | 0.663 | 0.05124 | 0 | 12.935
8 | 0.688 | 0.05499 | 0 | 12.513
8.5 | 0.708 | 0.0596 | 0 | 11.879
9 | 0.722 | 0.06398 | 0 | 11.279
9.5 | 0.729 | 0.06958 | 0 | 10.471
10 | 0.728 | 0.07455 | 0 | 9.77
10.5 | 0.721 | 0.08157 | 0 | 8.836
11 | 0.712 | 0.08322 | 0.001 | 8.561
11.5 | 0.688 | 0.09041 | 0.001 | 7.609
12 | 0.657 | 0.09755 | 0.001 | 6.735
12.5 | 0.62 | 0.10472 | 0.001 | 5.923
13 | 0.577 | 0.11282 | 0.001 | 5.119
13.5 | 0.529 | 0.1218 | 0.001 | 4.345
14 | 0.476 | 0.13435 | 0.001 | 3.546
14.5 | 0.419 | 0.14334 | 0.001 | 2.926

## 22. Re 250k Mach 0.25 (2)
BIGFOIL.COM POLAR EXPORT
TP29-9%
TP29-9% |  |  |  | Cl Max: | 1.0546 | at alpha= | 10 | deg
XFOIL ncrit=9 |  |  |  | L/D Max: | 46.016 | at alpha= | 6.5 | deg
Re: | 250000 |  |  | Cd Min: | 0.19462 | at alpha= | 15 | deg
Mach: | 0.25 |  |  | Cl=0 at alpha= | 0.005144 | deg
|  |  |  | @ Cl=0.1, Cd= | 0.007693
|  |  |  | @ Cl=0.4, Cd= | 0.010446
|  |  |  | @ Cl=0.6, Cd= | 0.013324
alpha (deg) | Cl | Cd | Cm | Cl/Cd
-15 | -0.5813 | 0.16795 | 0.0434 | -3.4611
-14.5 | -0.577 | 0.1625 | 0.0412 | -3.5508
-14 | -0.6027 | 0.15677 | 0.0347 | -3.8445
-13.5 | -0.5792 | 0.15062 | 0.0365 | -3.8454
-13 | -0.5774 | 0.14578 | 0.0355 | -3.9608
-12.5 | -0.7863 | 0.1391 | 0.0476 | -5.6528
-12 | -0.7913 | 0.12785 | 0.0434 | -6.1893
-11.5 | -0.9599 | 0.07784 | 0.0139 | -12.3317
-11 | -1.0094 | 0.05849 | -0.003 | -17.2577
-10.5 | -1.0463 | 0.04545 | -0.0146 | -23.0209
-10 | -1.0563 | 0.03726 | -0.0155 | -28.3494
-9.5 | -1.0349 | 0.03144 | -0.0145 | -32.9167
-9 | -0.9985 | 0.02714 | -0.0131 | -36.7907
-8.5 | -0.955 | 0.0239 | -0.0118 | -39.9582
-8 | -0.9069 | 0.02126 | -0.0105 | -42.6576
-7.5 | -0.8551 | 0.01937 | -0.0093 | -44.1456
-7 | -0.8026 | 0.01755 | -0.0083 | -45.7322
-6.5 | -0.7481 | 0.01622 | -0.0074 | -46.1221
-6 | -0.6925 | 0.01507 | -0.0066 | -45.9522
-5.5 | -0.6366 | 0.01394 | -0.0058 | -45.6671
-5 | -0.5804 | 0.01297 | -0.0051 | -44.7494
-4.5 | -0.524 | 0.01207 | -0.0045 | -43.4134
-4 | -0.4673 | 0.01128 | -0.0039 | -41.4273
-3.5 | -0.4106 | 0.01056 | -0.0034 | -38.8826
-3 | -0.354 | 0.0099 | -0.0028 | -35.7576
-2.5 | -0.2977 | 0.0093 | -0.0023 | -32.0108
-2 | -0.2418 | 0.00877 | -0.0016 | -27.5713
-1.5 | -0.1867 | 0.00829 | -0.0008 | -22.5211
-1 | -0.133 | 0.00785 | 0.0002 | -16.9427
-0.5 | -0.0491 | 0.00744 | -0.0043 | -6.5995
0 | -0.0005 | 0.0073 | 0.0001 | -0.068493
0.5 | 0.0481 | 0.00744 | 0.0045 | 6.4651
1 | 0.1322 | 0.00785 | 0 | 16.8408
1.5 | 0.1859 | 0.0083 | 0.0011 | 22.3976
2 | 0.241 | 0.00878 | 0.0019 | 27.4487
2.5 | 0.2969 | 0.0093 | 0.0025 | 31.9247
3 | 0.3532 | 0.0099 | 0.0031 | 35.6768
3.5 | 0.4098 | 0.01056 | 0.0036 | 38.8068
4 | 0.4665 | 0.01128 | 0.0041 | 41.3564
4.5 | 0.5232 | 0.01207 | 0.0047 | 43.3471
5 | 0.5797 | 0.01297 | 0.0054 | 44.6955
5.5 | 0.6359 | 0.01395 | 0.0061 | 45.5842
6 | 0.6917 | 0.01508 | 0.0069 | 45.8687
6.5 | 0.7473 | 0.01624 | 0.0077 | 46.016
7 | 0.8019 | 0.01757 | 0.0086 | 45.6403
7.5 | 0.8545 | 0.01937 | 0.0096 | 44.1146
8 | 0.9064 | 0.02127 | 0.0108 | 42.614
8.5 | 0.9546 | 0.02384 | 0.0121 | 40.0419
9 | 0.9979 | 0.02719 | 0.0134 | 36.701
9.5 | 1.035 | 0.03129 | 0.0148 | 33.0777
10 | 1.0546 | 0.03734 | 0.0157 | 28.2432
10.5 | 1.047 | 0.04524 | 0.0147 | 23.1432
11 | 1.0087 | 0.05892 | 0.0021 | 17.1198
11.5 | 0.9485 | 0.08082 | -0.0167 | 11.736
12.5 | 0.7821 | 0.14083 | -0.0488 | 5.5535
13 | 0.7856 | 0.15056 | -0.0519 | 5.2179
13.5 | 0.7654 | 0.17069 | -0.0632 | 4.4842
14 | 0.7786 | 0.17823 | -0.0663 | 4.3685
14.5 | 0.8018 | 0.18477 | -0.066 | 4.3394
15 | 0.8127 | 0.19462 | -0.0699 | 4.1758

## 23. Re 250k Mach 0.50 (1)
BIGFOIL.COM POLAR EXPORT
TP29-9%
TP29-9% |  |  |  | Cl Max: | 1.076 | at alpha= | 20 | deg
JavaFoil+Calcfoil stall+Eppler ext transition |  |  |  | L/D Max: | 42.39 | at alpha= | 5 | deg
Re: | 250000 |  |  | Cd Min: | 0.01148 | at alpha= | 0.5 | deg
Mach: | 0.5 |  |  | Cl=0 at alpha= | 0 | deg
|  |  |  | @ Cl=0.1, Cd= | 0.011499
|  |  |  | @ Cl=0.4, Cd= | 0.022084
|  |  |  | @ Cl=0.6, Cd= | 0.16795
alpha (deg) | Cl | Cd | Cm | Cl/Cd
-20 | -1.076 | 0.28614 | -0.002 | -3.76
-19.5 | -1.049 | 0.28581 | -0.002 | -3.672
-19 | -1.024 | 0.2812 | -0.002 | -3.641
-18.5 | -0.997 | 0.26312 | -0.002 | -3.788
-18 | -0.97 | 0.2636 | -0.002 | -3.681
-17.5 | -0.945 | 0.25623 | -0.001 | -3.686
-17 | -0.917 | 0.24918 | -0.001 | -3.68
-16.5 | -0.891 | 0.23927 | -0.001 | -3.723
-16 | -0.865 | 0.23721 | -0.001 | -3.645
-15.5 | -0.837 | 0.22479 | -0.001 | -3.724
-15 | -0.811 | 0.21843 | -0.001 | -3.713
-14.5 | -0.783 | 0.21183 | -0.001 | -3.698
-14 | -0.757 | 0.20881 | -0.001 | -3.625
-13.5 | -0.729 | 0.20036 | -0.001 | -3.64
-13 | -0.703 | 0.18741 | -0.001 | -3.75
-12.5 | -0.675 | 0.18077 | -0.001 | -3.736
-12 | -0.649 | 0.17783 | -0.001 | -3.649
-11.5 | -0.621 | 0.16492 | -0.001 | -3.768
-11 | -0.595 | 0.15967 | -0.001 | -3.725
-10.5 | -0.567 | 0.15564 | -0.001 | -3.646
-10 | -0.54 | 0.14435 | -0.001 | -3.743
-9.5 | -0.514 | 0.14142 | -0.001 | -3.632
-9 | -0.486 | 0.12836 | -0.001 | -3.788
-8.5 | -0.459 | 0.10367 | 0 | -4.43
-8 | -0.434 | 0.07018 | -0.001 | -6.182
-7.5 | -0.409 | 0.06164 | -0.001 | -6.641
-7 | -0.57 | 0.05728 | 0 | -9.949
-6.5 | -0.61 | 0.05009 | 0 | -12.174
-6 | -0.734 | 0.01831 | -0.001 | -40.072
-5.5 | -0.708 | 0.0167 | -0.001 | -42.387
-5 | -0.657 | 0.01545 | -0.001 | -42.535
-4.5 | -0.6 | 0.01452 | -0.001 | -41.289
-4 | -0.537 | 0.0138 | -0.001 | -38.905
-3.5 | -0.472 | 0.01323 | -0.001 | -35.647
-3 | -0.405 | 0.01232 | 0 | -32.888
-2.5 | -0.338 | 0.01179 | 0 | -28.696
-2 | -0.271 | 0.01155 | 0 | -23.457
-1.5 | -0.203 | 0.01157 | 0 | -17.586
-1 | -0.136 | 0.01176 | 0 | -11.546
-0.5 | -0.068 | 0.01182 | 0 | -5.746
0 | 0 | 0.01155 | 0 | 0
0.5 | 0.068 | 0.01148 | 0 | 5.919
1 | 0.136 | 0.01152 | 0 | 11.796
1.5 | 0.204 | 0.01158 | 0 | 17.576
2 | 0.271 | 0.01148 | 0 | 23.63
2.5 | 0.338 | 0.01233 | 0 | 27.452
3 | 0.324 | 0.03143 | 0 | 10.32
3.5 | 0.472 | 0.01323 | 0.001 | 35.664
4 | 0.537 | 0.01381 | 0.001 | 38.908
4.5 | 0.599 | 0.01456 | 0.001 | 41.123
5 | 0.656 | 0.01547 | 0.001 | 42.39
5.5 | 0.705 | 0.01671 | 0.001 | 42.199
6 | 0.593 | 0.04541 | 0 | 13.067
6.5 | 0.601 | 0.0504 | 0 | 11.928
7 | 0.54 | 0.0566 | 0 | 9.541
7.5 | 0.412 | 0.05943 | 0.001 | 6.933
8 | 0.434 | 0.06965 | 0.001 | 6.231
8.5 | 0.46 | 0.07975 | 0.001 | 5.774
9 | 0.486 | 0.12768 | 0.001 | 3.808
9.5 | 0.514 | 0.13945 | 0.001 | 3.683
10 | 0.54 | 0.14228 | 0.001 | 3.797
10.5 | 0.567 | 0.15669 | 0.001 | 3.621
11 | 0.595 | 0.16666 | 0.001 | 3.568
11.5 | 0.621 | 0.17339 | 0.001 | 3.583
12 | 0.649 | 0.17723 | 0.001 | 3.66
12.5 | 0.675 | 0.18156 | 0.001 | 3.719
13 | 0.703 | 0.18752 | 0.001 | 3.747
13.5 | 0.729 | 0.19297 | 0.001 | 3.779
14 | 0.757 | 0.20327 | 0.001 | 3.723
14.5 | 0.783 | 0.20746 | 0.001 | 3.774
15 | 0.811 | 0.22219 | 0.001 | 3.649
15.5 | 0.837 | 0.22451 | 0.001 | 3.728
16 | 0.864 | 0.23099 | 0.001 | 3.739
16.5 | 0.891 | 0.23867 | 0.001 | 3.732
17 | 0.917 | 0.24558 | 0.001 | 3.733
17.5 | 0.944 | 0.25539 | 0.001 | 3.698
18 | 0.97 | 0.26258 | 0.002 | 3.695
18.5 | 0.998 | 0.27707 | 0.002 | 3.601
19 | 1.023 | 0.28158 | 0.002 | 3.635
19.5 | 1.049 | 0.2862 | 0.002 | 3.666
20 | 1.076 | 0.28624 | 0.002 | 3.759

## 24. Re 250k Mach 0.50 (2)
BIGFOIL.COM POLAR EXPORT
TP29-9%
TP29-9% |  |  |  | Cl Max: | 1.0583 | at alpha= | 20 | deg
XFOIL ncrit=9 |  |  |  | L/D Max: | 42.4665 | at alpha= | 5 | deg
Re: | 250000 |  |  | Cd Min: | 0.29993 | at alpha= | 20 | deg
Mach: | 0.5 |  |  | Cl=0 at alpha= | 0.0044563 | deg
|  |  |  | @ Cl=0.1, Cd= | 0.0086684
|  |  |  | @ Cl=0.4, Cd= | 0.011078
|  |  |  | @ Cl=0.6, Cd= | 0.01425
alpha (deg) | Cl | Cd | Cm | Cl/Cd
-20 | -1.0582 | 0.29909 | 0.1391 | -3.5381
-19.5 | -1.0359 | 0.29018 | 0.1323 | -3.5699
-19 | -1.0151 | 0.28105 | 0.1256 | -3.6118
-18.5 | -0.9914 | 0.27239 | 0.1223 | -3.6396
-18 | -0.9689 | 0.26399 | 0.1173 | -3.6702
-17.5 | -0.9487 | 0.25531 | 0.1097 | -3.7159
-17 | -0.9303 | 0.24632 | 0.1029 | -3.7768
-16.5 | -0.9043 | 0.23725 | 0.1013 | -3.8116
-16 | -0.8823 | 0.22904 | 0.0967 | -3.8522
-15.5 | -0.8724 | 0.22133 | 0.0863 | -3.9416
-15 | -0.8452 | 0.21063 | 0.0852 | -4.0127
-14.5 | -0.8228 | 0.2026 | 0.0824 | -4.0612
-14 | -0.8039 | 0.19404 | 0.0777 | -4.143
-13.5 | -0.8 | 0.18502 | 0.0678 | -4.3239
-13 | -0.7728 | 0.17568 | 0.068 | -4.3989
-12.5 | -0.7556 | 0.16724 | 0.0647 | -4.5181
-12 | -0.7508 | 0.15425 | 0.0583 | -4.8674
-11.5 | -0.7435 | 0.14399 | 0.0538 | -5.1636
-11 | -0.7415 | 0.13297 | 0.0483 | -5.5764
-10.5 | -0.7454 | 0.121 | 0.0425 | -6.1603
-10 | -0.7582 | 0.10784 | 0.0358 | -7.0308
-9.5 | -0.7557 | 0.0995 | 0.0325 | -7.595
-9 | -0.7697 | 0.08769 | 0.026 | -8.7775
-8.5 | -0.8056 | 0.07212 | 0.016 | -11.1703
-8 | -0.8589 | 0.05259 | -0.0012 | -16.332
-7.5 | -0.8946 | 0.03817 | -0.0162 | -23.4373
-7 | -0.894 | 0.02825 | -0.019 | -31.646
-6.5 | -0.8515 | 0.0231 | -0.0175 | -36.8615
-6 | -0.7942 | 0.01995 | -0.0153 | -39.8095
-5.5 | -0.7314 | 0.0176 | -0.0131 | -41.5568
-5 | -0.6671 | 0.01567 | -0.0111 | -42.5718
-4.5 | -0.6013 | 0.01426 | -0.0093 | -42.1669
-4 | -0.5357 | 0.01301 | -0.0078 | -41.176
-3.5 | -0.47 | 0.01198 | -0.0064 | -39.2321
-3 | -0.4045 | 0.01113 | -0.0052 | -36.3432
-2.5 | -0.3398 | 0.01036 | -0.0041 | -32.7992
-2 | -0.276 | 0.0097 | -0.0031 | -28.4536
-1.5 | -0.2139 | 0.00916 | -0.002 | -23.3515
-1 | -0.1132 | 0.00869 | -0.0078 | -13.0265
-0.5 | -0.0567 | 0.00859 | -0.0036 | -6.6007
0 | -0.0005 | 0.00859 | 0.0001 | -0.058207
0.5 | 0.0556 | 0.00859 | 0.0038 | 6.4726
1 | 0.1122 | 0.00869 | 0.0081 | 12.9114
1.5 | 0.2131 | 0.00916 | 0.0022 | 23.2642
2 | 0.2752 | 0.00969 | 0.0033 | 28.4004
2.5 | 0.3389 | 0.01036 | 0.0044 | 32.7124
3 | 0.4036 | 0.01112 | 0.0055 | 36.295
3.5 | 0.4691 | 0.01198 | 0.0067 | 39.1569
4 | 0.5348 | 0.01301 | 0.008 | 41.1068
4.5 | 0.6005 | 0.01426 | 0.0096 | 42.1108
5 | 0.6663 | 0.01569 | 0.0114 | 42.4665
5.5 | 0.7305 | 0.01762 | 0.0134 | 41.4586
6 | 0.7934 | 0.01999 | 0.0156 | 39.6898
6.5 | 0.8507 | 0.02313 | 0.0178 | 36.7791
7 | 0.8933 | 0.02828 | 0.0193 | 31.5877
7.5 | 0.894 | 0.03821 | 0.0164 | 23.397
8 | 0.8586 | 0.05272 | 0.0011 | 16.286
8.5 | 0.8045 | 0.07241 | -0.0161 | 11.1103
9 | 0.7694 | 0.08785 | -0.0261 | 8.7581
9.5 | 0.7586 | 0.09895 | -0.0321 | 7.6665
10 | 0.7576 | 0.10812 | -0.036 | 7.007
10.5 | 0.7449 | 0.1213 | -0.0427 | 6.141
11 | 0.7406 | 0.13337 | -0.0487 | 5.553
11.5 | 0.7435 | 0.14415 | -0.0539 | 5.1578
12 | 0.7507 | 0.15448 | -0.0585 | 4.8595
12.5 | 0.7558 | 0.16742 | -0.0648 | 4.5144
13 | 0.7876 | 0.17543 | -0.0624 | 4.4895
13.5 | 0.7976 | 0.18523 | -0.0687 | 4.306
14 | 0.8037 | 0.19433 | -0.078 | 4.1357
14.5 | 0.8231 | 0.2028 | -0.0823 | 4.0587
15 | 0.8464 | 0.21095 | -0.0846 | 4.0123
15.5 | 0.8693 | 0.22125 | -0.0875 | 3.929
16 | 0.8823 | 0.22938 | -0.097 | 3.8465
16.5 | 0.9049 | 0.23746 | -0.1009 | 3.8107
17 | 0.9333 | 0.24828 | -0.1013 | 3.7591
17.5 | 0.9472 | 0.25568 | -0.1112 | 3.7046
18 | 0.9689 | 0.26459 | -0.1174 | 3.6619
18.5 | 0.9916 | 0.27295 | -0.1221 | 3.6329
19 | 1.017 | 0.28298 | -0.124 | 3.5939
19.5 | 1.0358 | 0.29104 | -0.1334 | 3.559
20 | 1.0583 | 0.29993 | -0.1392 | 3.5285

## 25. Re 500k Mach 0.00 (1)
BIGFOIL.COM POLAR EXPORT
TP29-9%
TP29-9% |  |  |  | Cl Max: | 0.848 | at alpha= | 10 | deg
JavaFoil+Calcfoil stall+Eppler ext transition |  |  |  | L/D Max: | 54.654 | at alpha= | 6.5 | deg
Re: | 500000 |  |  | Cd Min: | 0.00856 | at alpha= | -1.5 | deg
Mach: | 0 |  |  | Cl=0 at alpha= | 0 | deg
|  |  |  | @ Cl=0.1, Cd= | 0.0086036
|  |  |  | @ Cl=0.4, Cd= | 0.02105
|  |  |  | @ Cl=0.6, Cd= | 0.011992
alpha (deg) | Cl | Cd | Cm | Cl/Cd
-15.5 | -0.722 | 0.12975 | -0.001 | -5.563
-15 | -0.74 | 0.12364 | -0.001 | -5.982
-14.5 | -0.757 | 0.11585 | -0.001 | -6.537
-14 | -0.773 | 0.10887 | -0.001 | -7.102
-13.5 | -0.786 | 0.10286 | -0.001 | -7.64
-13 | -0.798 | 0.09568 | -0.001 | -8.345
-12.5 | -0.807 | 0.08904 | -0.001 | -9.062
-12 | -0.815 | 0.0813 | -0.001 | -10.027
-11.5 | -0.824 | 0.07155 | -0.001 | -11.522
-11 | -0.828 | 0.06355 | -0.001 | -13.031
-10.5 | -0.835 | 0.05295 | -0.001 | -15.779
-10 | -0.776 | 0.06656 | 0 | -11.661
-9.5 | -0.76 | 0.06222 | 0 | -12.214
-9 | -0.74 | 0.05863 | 0 | -12.618
-8.5 | -0.716 | 0.05491 | 0 | -13.036
-8 | -0.688 | 0.05118 | 0 | -13.446
-7.5 | -0.657 | 0.04824 | 0 | -13.623
-7 | -0.623 | 0.04519 | 0 | -13.791
-6.5 | -0.586 | 0.04257 | 0 | -13.778
-6 | -0.683 | 0.01284 | -0.001 | -53.203
-5.5 | -0.632 | 0.01232 | -0.001 | -51.325
-5 | -0.579 | 0.01183 | -0.001 | -48.922
-4.5 | -0.524 | 0.0114 | -0.001 | -45.961
-4 | -0.467 | 0.01103 | -0.001 | -42.384
-3.5 | -0.41 | 0.01006 | 0 | -40.732
-3 | -0.352 | 0.0096 | 0 | -36.659
-2.5 | -0.294 | 0.00916 | 0 | -32.045
-2 | -0.235 | 0.00885 | 0 | -26.545
-1.5 | -0.176 | 0.00856 | 0 | -20.605
-1 | -0.118 | 0.0086 | 0 | -13.686
-0.5 | -0.059 | 0.00873 | 0 | -6.74
0 | 0 | 0.00881 | 0 | 0
0.5 | 0.059 | 0.00868 | 0 | 6.78
1 | 0.118 | 0.00857 | 0 | 13.732
1.5 | 0.176 | 0.00876 | 0 | 20.141
2 | 0.235 | 0.00885 | 0 | 26.577
2.5 | 0.294 | 0.01009 | 0 | 29.089
3 | 0.352 | 0.01037 | 0 | 33.941
3.5 | 0.328 | 0.03166 | 0 | 10.363
4 | 0.468 | 0.01103 | 0.001 | 42.391
4.5 | 0.524 | 0.01139 | 0.001 | 45.975
5 | 0.579 | 0.01181 | 0.001 | 48.99
5.5 | 0.632 | 0.01227 | 0.001 | 51.473
6 | 0.683 | 0.0128 | 0.001 | 53.327
6.5 | 0.731 | 0.01338 | 0.001 | 54.654
7 | 0.622 | 0.04537 | 0 | 13.701
7.5 | 0.655 | 0.04827 | 0 | 13.575
8 | 0.686 | 0.05122 | 0 | 13.39
8.5 | 0.713 | 0.05454 | 0 | 13.07
9 | 0.736 | 0.05828 | 0 | 12.635
9.5 | 0.756 | 0.06226 | 0 | 12.141
10 | 0.848 | 0.03842 | 0.001 | 22.08
10.5 | 0.837 | 0.04971 | 0.001 | 16.839
11 | 0.825 | 0.06199 | 0.001 | 13.306
11.5 | 0.823 | 0.0685 | 0.001 | 12.01
12 | 0.812 | 0.0786 | 0.001 | 10.329
12.5 | 0.807 | 0.08385 | 0.001 | 9.62
13 | 0.796 | 0.0914 | 0.001 | 8.704
13.5 | 0.784 | 0.09692 | 0.001 | 8.094
14 | 0.768 | 0.10532 | 0.001 | 7.29
14.5 | 0.751 | 0.11275 | 0.001 | 6.658
15 | 0.733 | 0.11984 | 0.001 | 6.113

## 26. Re 500k Mach 0.00 (2)
BIGFOIL.COM POLAR EXPORT
TP29-9%
TP29-9% |  |  |  | Cl Max: | 1.2694 | at alpha= | 13 | deg
XFOIL ncrit=9 |  |  |  | L/D Max: | 63.8391 | at alpha= | 7.5 | deg
Re: | 500000 |  |  | Cd Min: | 0.23383 | at alpha= | 18 | deg
Mach: | 0 |  |  | Cl=0 at alpha= | 0.004817 | deg
|  |  |  | @ Cl=0.1, Cd= | 0.00634
|  |  |  | @ Cl=0.4, Cd= | 0.0082471
|  |  |  | @ Cl=0.6, Cd= | 0.010154
alpha (deg) | Cl | Cd | Cm | Cl/Cd
-18 | -0.8845 | 0.23348 | 0.0966 | -3.7883
-17.5 | -0.877 | 0.22177 | 0.0873 | -3.9545
-17 | -0.8596 | 0.21549 | 0.086 | -3.989
-16.5 | -0.8425 | 0.20984 | 0.0834 | -4.015
-16 | -0.8281 | 0.20272 | 0.0797 | -4.0849
-15.5 | -1.0857 | 0.11242 | 0.0352 | -9.6575
-15 | -1.1663 | 0.08768 | 0.0206 | -13.3018
-14.5 | -1.2123 | 0.0709 | 0.01 | -17.0987
-14 | -1.2446 | 0.05661 | 0 | -21.9855
-13.5 | -1.2636 | 0.04497 | -0.0093 | -28.0987
-13 | -1.2713 | 0.03766 | -0.0136 | -33.7573
-12.5 | -1.2619 | 0.03357 | -0.0126 | -37.5901
-12 | -1.2374 | 0.03014 | -0.0114 | -41.0551
-11.5 | -1.205 | 0.02715 | -0.0102 | -44.3831
-11 | -1.172 | 0.02377 | -0.009 | -49.3058
-10.5 | -1.1295 | 0.02167 | -0.0081 | -52.1228
-10 | -1.0855 | 0.01952 | -0.0072 | -55.6096
-9.5 | -1.0375 | 0.01797 | -0.0065 | -57.7351
-9 | -0.9887 | 0.01645 | -0.0058 | -60.1033
-8.5 | -0.938 | 0.01518 | -0.0053 | -61.7918
-8 | -0.8863 | 0.01405 | -0.0048 | -63.0819
-7.5 | -0.8338 | 0.01305 | -0.0044 | -63.8927
-7 | -0.7802 | 0.01225 | -0.004 | -63.6898
-6.5 | -0.7261 | 0.01156 | -0.0037 | -62.8114
-6 | -0.6715 | 0.01092 | -0.0034 | -61.4927
-5.5 | -0.6166 | 0.01033 | -0.0031 | -59.6902
-5 | -0.5617 | 0.00972 | -0.0028 | -57.7881
-4.5 | -0.5063 | 0.00922 | -0.0025 | -54.9132
-4 | -0.451 | 0.00871 | -0.0022 | -51.7796
-3.5 | -0.3957 | 0.0082 | -0.002 | -48.2561
-3 | -0.3404 | 0.00774 | -0.0017 | -43.9793
-2.5 | -0.2852 | 0.00731 | -0.0014 | -39.015
-2 | -0.2303 | 0.00691 | -0.0011 | -33.3285
-1.5 | -0.1665 | 0.00655 | -0.0026 | -25.4198
-1 | -0.1009 | 0.00633 | -0.0039 | -15.94
-0.5 | -0.0523 | 0.00636 | -0.0014 | -8.2233
0 | -0.0005 | 0.00637 | 0.0001 | -0.078493
0.5 | 0.0514 | 0.00636 | 0.0016 | 8.0818
1 | 0.1001 | 0.00634 | 0.0041 | 15.7886
1.5 | 0.1655 | 0.00655 | 0.0029 | 25.2672
2 | 0.2295 | 0.00691 | 0.0013 | 33.2127
2.5 | 0.2844 | 0.00731 | 0.0016 | 38.9056
3 | 0.3395 | 0.00774 | 0.0019 | 43.863
3.5 | 0.3949 | 0.0082 | 0.0022 | 48.1585
4 | 0.4501 | 0.00871 | 0.0025 | 51.6762
4.5 | 0.5055 | 0.00923 | 0.0027 | 54.7671
5 | 0.5609 | 0.00972 | 0.003 | 57.7058
5.5 | 0.6158 | 0.01033 | 0.0033 | 59.6128
6 | 0.6707 | 0.01093 | 0.0036 | 61.3632
6.5 | 0.7253 | 0.01156 | 0.004 | 62.7422
7 | 0.7795 | 0.01225 | 0.0043 | 63.6327
7.5 | 0.8331 | 0.01305 | 0.0047 | 63.8391
8 | 0.8856 | 0.01405 | 0.0051 | 63.032
8.5 | 0.9374 | 0.01518 | 0.0056 | 61.7523
9 | 0.9883 | 0.01641 | 0.0062 | 60.2255
9.5 | 1.0374 | 0.01789 | 0.0068 | 57.9877
10 | 1.084 | 0.01972 | 0.0075 | 54.9696
10.5 | 1.1294 | 0.02163 | 0.0084 | 52.2145
11 | 1.1702 | 0.02401 | 0.0093 | 48.738
11.5 | 1.2057 | 0.027 | 0.0105 | 44.6556
12 | 1.2395 | 0.02975 | 0.0116 | 41.6639
12.5 | 1.2657 | 0.03295 | 0.0127 | 38.4127
13 | 1.2694 | 0.03777 | 0.0138 | 33.6087
13.5 | 1.2496 | 0.04704 | 0.0083 | 26.5646
14 | 1.2245 | 0.05984 | -0.0017 | 20.4629
14.5 | 1.191 | 0.07435 | -0.0117 | 16.0188
15 | 1.1535 | 0.08958 | -0.0212 | 12.8768
15.5 | 1.1115 | 0.10628 | -0.0311 | 10.4582
16.5 | 0.8439 | 0.20963 | -0.0831 | 4.0257
17 | 0.8622 | 0.21488 | -0.0849 | 4.0125
17.5 | 0.8741 | 0.2238 | -0.0892 | 3.9057
18 | 0.8851 | 0.23383 | -0.0966 | 3.7852

## 27. Re 500k Mach 0.10 (1)
BIGFOIL.COM POLAR EXPORT
TP29-9%
TP29-9% |  |  |  | Cl Max: | 0.837 | at alpha= | 10 | deg
JavaFoil+Calcfoil stall+Eppler ext transition |  |  |  | L/D Max: | 54.564 | at alpha= | 6.5 | deg
Re: | 500000 |  |  | Cd Min: | 0.00857 | at alpha= | -1.5 | deg
Mach: | 0.1 |  |  | Cl=0 at alpha= | 0 | deg
|  |  |  | @ Cl=0.1, Cd= | 0.0087119
|  |  |  | @ Cl=0.4, Cd= | 0.02135
|  |  |  | @ Cl=0.6, Cd= | 0.012022
alpha (deg) | Cl | Cd | Cm | Cl/Cd
-15.5 | -0.681 | 0.13328 | -0.001 | -5.112
-15 | -0.705 | 0.12448 | -0.001 | -5.668
-14.5 | -0.726 | 0.11784 | -0.001 | -6.159
-14 | -0.745 | 0.1104 | -0.001 | -6.749
-13.5 | -0.761 | 0.10472 | -0.001 | -7.268
-13 | -0.778 | 0.09672 | -0.001 | -8.042
-12.5 | -0.794 | 0.08728 | -0.001 | -9.094
-12 | -0.798 | 0.08408 | -0.001 | -9.492
-11.5 | -0.789 | 0.08178 | 0 | -9.653
-11 | -0.817 | 0.06538 | -0.001 | -12.495
-10.5 | -0.825 | 0.05513 | -0.001 | -14.965
-10 | -0.772 | 0.06687 | 0 | -11.549
-9.5 | -0.758 | 0.06266 | 0 | -12.094
-9 | -0.739 | 0.05861 | 0 | -12.608
-8.5 | -0.716 | 0.05482 | 0 | -13.062
-8 | -0.689 | 0.0514 | 0 | -13.409
-7.5 | -0.659 | 0.04835 | 0 | -13.626
-7 | -0.625 | 0.04533 | 0 | -13.79
-6.5 | -0.589 | 0.04266 | 0 | -13.798
-6 | -0.686 | 0.0129 | -0.001 | -53.18
-5.5 | -0.635 | 0.01236 | -0.001 | -51.363
-5 | -0.582 | 0.01187 | -0.001 | -48.989
-4.5 | -0.527 | 0.01143 | -0.001 | -46.045
-4 | -0.47 | 0.01107 | -0.001 | -42.444
-3.5 | -0.412 | 0.01008 | 0 | -40.853
-3 | -0.354 | 0.00962 | 0 | -36.767
-2.5 | -0.295 | 0.00919 | 0 | -32.112
-2 | -0.236 | 0.00887 | 0 | -26.617
-1.5 | -0.177 | 0.00857 | 0 | -20.685
-1 | -0.118 | 0.00873 | 0 | -13.549
-0.5 | -0.059 | 0.00874 | 0 | -6.767
0 | 0 | 0.00902 | 0 | 0
0.5 | 0.059 | 0.00883 | 0 | 6.699
1 | 0.118 | 0.00866 | 0 | 13.661
1.5 | 0.177 | 0.00877 | 0 | 20.214
2 | 0.236 | 0.00886 | 0 | 26.672
2.5 | 0.295 | 0.00919 | 0 | 32.104
3 | 0.354 | 0.0104 | 0 | 34.027
3.5 | 0.33 | 0.03164 | 0 | 10.419
4 | 0.47 | 0.01106 | 0.001 | 42.491
4.5 | 0.526 | 0.01145 | 0.001 | 45.988
5 | 0.581 | 0.01185 | 0.001 | 49.077
5.5 | 0.635 | 0.01234 | 0.001 | 51.404
6 | 0.686 | 0.01286 | 0.001 | 53.306
6.5 | 0.734 | 0.01345 | 0.001 | 54.564
7 | 0.624 | 0.04548 | 0 | 13.709
7.5 | 0.657 | 0.04846 | 0 | 13.552
8 | 0.687 | 0.05112 | 0 | 13.433
8.5 | 0.713 | 0.05487 | 0 | 12.994
9 | 0.735 | 0.05829 | 0 | 12.615
9.5 | 0.753 | 0.0624 | 0 | 12.075
10 | 0.837 | 0.0411 | 0.001 | 20.36
10.5 | 0.777 | 0.0707 | 0 | 10.987
11 | 0.813 | 0.06406 | 0.001 | 12.686
11.5 | 0.807 | 0.07098 | 0.001 | 11.373
12 | 0.798 | 0.0786 | 0.001 | 10.153
12.5 | 0.79 | 0.08376 | 0.001 | 9.429
13 | 0.774 | 0.09271 | 0.001 | 8.345
13.5 | 0.758 | 0.09924 | 0.001 | 7.636
14 | 0.739 | 0.10638 | 0.001 | 6.949
14.5 | 0.718 | 0.11461 | 0.001 | 6.265
15 | 0.696 | 0.1221 | 0.001 | 5.702

## 28. Re 500k Mach 0.10 (2)
BIGFOIL.COM POLAR EXPORT
TP29-9%
TP29-9% |  |  |  | Cl Max: | 1.2566 | at alpha= | 12.5 | deg
XFOIL ncrit=9 |  |  |  | L/D Max: | 63.3926 | at alpha= | 7 | deg
Re: | 500000 |  |  | Cd Min: | 0.2247 | at alpha= | 17.5 | deg
Mach: | 0.1 |  |  | Cl=0 at alpha= | 0.004771 | deg
|  |  |  | @ Cl=0.1, Cd= | 0.0063904
|  |  |  | @ Cl=0.4, Cd= | 0.0082642
|  |  |  | @ Cl=0.6, Cd= | 0.010191
alpha (deg) | Cl | Cd | Cm | Cl/Cd
-17.5 | -0.8789 | 0.22276 | 0.088 | -3.9455
-17 | -0.861 | 0.21647 | 0.0867 | -3.9775
-16.5 | -0.8439 | 0.21074 | 0.084 | -4.0045
-16 | -0.8292 | 0.20356 | 0.0803 | -4.0735
-15 | -1.0718 | 0.10878 | 0.0336 | -9.8529
-14.5 | -1.1509 | 0.08489 | 0.0194 | -13.5575
-14 | -1.2016 | 0.06717 | 0.008 | -17.8889
-13.5 | -1.2323 | 0.05281 | -0.0028 | -23.3346
-13 | -1.2467 | 0.04211 | -0.0119 | -29.6058
-12.5 | -1.2514 | 0.03604 | -0.0138 | -34.7225
-12 | -1.2351 | 0.03197 | -0.0127 | -38.6331
-11.5 | -1.2074 | 0.02845 | -0.0115 | -42.4394
-11 | -1.1756 | 0.02493 | -0.0101 | -47.156
-10.5 | -1.1355 | 0.02241 | -0.0091 | -50.6693
-10 | -1.0898 | 0.0205 | -0.0081 | -53.161
-9.5 | -1.0445 | 0.01834 | -0.0073 | -56.952
-9 | -0.9956 | 0.01672 | -0.0065 | -59.5455
-8.5 | -0.9448 | 0.01536 | -0.0059 | -61.5104
-8 | -0.8924 | 0.01426 | -0.0053 | -62.5806
-7.5 | -0.8392 | 0.01329 | -0.0048 | -63.1452
-7 | -0.7855 | 0.01238 | -0.0044 | -63.4491
-6.5 | -0.731 | 0.01164 | -0.004 | -62.8007
-6 | -0.676 | 0.01098 | -0.0036 | -61.5665
-5.5 | -0.6206 | 0.01041 | -0.0033 | -59.6158
-5 | -0.5653 | 0.00978 | -0.0029 | -57.8016
-4.5 | -0.5095 | 0.00927 | -0.0026 | -54.9622
-4 | -0.4538 | 0.00874 | -0.0023 | -51.9222
-3.5 | -0.3981 | 0.00825 | -0.0021 | -48.2545
-3 | -0.3424 | 0.00779 | -0.0018 | -43.9538
-2.5 | -0.2869 | 0.00734 | -0.0015 | -39.0872
-2 | -0.2317 | 0.00695 | -0.0011 | -33.3381
-1.5 | -0.1663 | 0.00657 | -0.0029 | -25.312
-1 | -0.1019 | 0.00637 | -0.0037 | -15.9969
-0.5 | -0.0528 | 0.0064 | -0.0013 | -8.25
0 | -0.0005 | 0.00643 | 0.0001 | -0.07776
0.5 | 0.0519 | 0.00641 | 0.0015 | 8.0967
1 | 0.1011 | 0.00639 | 0.0039 | 15.8216
1.5 | 0.1654 | 0.00657 | 0.0031 | 25.175
2 | 0.2308 | 0.00694 | 0.0013 | 33.2565
2.5 | 0.2861 | 0.00734 | 0.0017 | 38.9782
3 | 0.3416 | 0.00778 | 0.002 | 43.9075
3.5 | 0.3973 | 0.00824 | 0.0023 | 48.216
4 | 0.453 | 0.00874 | 0.0026 | 51.8307
4.5 | 0.5087 | 0.00927 | 0.0029 | 54.8759
5 | 0.5645 | 0.00978 | 0.0032 | 57.7198
5.5 | 0.6198 | 0.01042 | 0.0035 | 59.4818
6 | 0.6752 | 0.01099 | 0.0039 | 61.4377
6.5 | 0.7302 | 0.01165 | 0.0043 | 62.6781
7 | 0.7848 | 0.01238 | 0.0047 | 63.3926
7.5 | 0.8385 | 0.01329 | 0.0051 | 63.0926
8 | 0.8917 | 0.01426 | 0.0056 | 62.5316
8.5 | 0.9441 | 0.01536 | 0.0062 | 61.4648
9 | 0.9952 | 0.01668 | 0.0068 | 59.6643
9.5 | 1.0444 | 0.01829 | 0.0075 | 57.1022
10 | 1.0899 | 0.02041 | 0.0084 | 53.4003
10.5 | 1.1354 | 0.02236 | 0.0094 | 50.7782
11 | 1.171 | 0.02563 | 0.0106 | 45.6886
11.5 | 1.2081 | 0.02832 | 0.0118 | 42.6589
12 | 1.2382 | 0.03147 | 0.0129 | 39.3454
12.5 | 1.2566 | 0.03537 | 0.0138 | 35.5273
13 | 1.2472 | 0.04197 | 0.0121 | 29.7165
13.5 | 1.2258 | 0.05374 | 0.0025 | 22.8098
14 | 1.1958 | 0.06784 | -0.008 | 17.6268
14.5 | 1.158 | 0.08316 | -0.0179 | 13.925
15 | 1.11 | 0.10074 | -0.0285 | 11.0185
16 | 0.8297 | 0.20393 | -0.0804 | 4.0686
16.5 | 0.8452 | 0.21057 | -0.0838 | 4.0139
17 | 0.8636 | 0.21591 | -0.0856 | 3.9998
17.5 | 0.8761 | 0.2247 | -0.0898 | 3.899

## 29. Re 500k Mach 0.25 (1)
BIGFOIL.COM POLAR EXPORT
TP29-9%
TP29-9% |  |  |  | Cl Max: | 0.778 | at alpha= | 9.5 | deg
JavaFoil+Calcfoil stall+Eppler ext transition |  |  |  | L/D Max: | 52.868 | at alpha= | 6 | deg
Re: | 500000 |  |  | Cd Min: | 0.00889 | at alpha= | 1 | deg
Mach: | 0.25 |  |  | Cl=0 at alpha= | 0 | deg
|  |  |  | @ Cl=0.1, Cd= | 0.0089008
|  |  |  | @ Cl=0.4, Cd= | 0.022998
|  |  |  | @ Cl=0.6, Cd= | 0.12877
alpha (deg) | Cl | Cd | Cm | Cl/Cd
-14.5 | -0.437 | 0.13079 | -0.001 | -3.339
-14 | -0.493 | 0.12233 | -0.001 | -4.033
-13.5 | -0.545 | 0.11467 | -0.001 | -4.751
-13 | -0.593 | 0.106 | -0.001 | -5.59
-12.5 | -0.635 | 0.09888 | -0.001 | -6.42
-12 | -0.673 | 0.08969 | -0.001 | -7.507
-11.5 | -0.705 | 0.08217 | -0.001 | -8.584
-11 | -0.731 | 0.07479 | -0.001 | -9.768
-10.5 | -0.75 | 0.06708 | -0.001 | -11.184
-10 | -0.766 | 0.05864 | -0.001 | -13.062
-9.5 | -0.785 | 0.04656 | -0.001 | -16.861
-9 | -0.727 | 0.06042 | 0 | -12.03
-8.5 | -0.712 | 0.05671 | 0 | -12.56
-8 | -0.692 | 0.05248 | 0 | -13.179
-7.5 | -0.666 | 0.04892 | 0 | -13.606
-7 | -0.635 | 0.04576 | 0 | -13.874
-6.5 | -0.749 | 0.01396 | -0.001 | -53.643
-6 | -0.701 | 0.01324 | -0.001 | -52.966
-5.5 | -0.65 | 0.01266 | -0.001 | -51.355
-5 | -0.596 | 0.01212 | -0.001 | -49.194
-4.5 | -0.54 | 0.01164 | -0.001 | -46.416
-4 | -0.482 | 0.01124 | -0.001 | -42.925
-3.5 | -0.423 | 0.0102 | 0 | -41.484
-3 | -0.363 | 0.00974 | 0 | -37.286
-2.5 | -0.303 | 0.00933 | 0 | -32.469
-2 | -0.243 | 0.00902 | 0 | -26.891
-1.5 | -0.182 | 0.00904 | 0 | -20.151
-1 | -0.121 | 0.00911 | 0 | -13.332
-0.5 | -0.061 | 0.00893 | 0 | -6.803
0 | 0 | 0.00919 | 0 | 0
0.5 | 0.061 | 0.00892 | 0 | 6.819
1 | 0.122 | 0.00889 | 0 | 13.675
1.5 | 0.182 | 0.00889 | 0 | 20.508
2 | 0.243 | 0.00902 | 0 | 26.926
2.5 | 0.303 | 0.00928 | 0 | 32.676
3 | 0.363 | 0.01052 | 0 | 34.53
3.5 | 0.339 | 0.03164 | 0 | 10.702
4 | 0.483 | 0.01124 | 0.001 | 42.948
4.5 | 0.54 | 0.01166 | 0.001 | 46.33
5 | 0.596 | 0.01212 | 0.001 | 49.184
5.5 | 0.65 | 0.01264 | 0.001 | 51.395
6 | 0.7 | 0.01325 | 0.001 | 52.868
6.5 | 0.598 | 0.04324 | 0 | 13.839
7 | 0.633 | 0.0459 | 0 | 13.783
7.5 | 0.663 | 0.04895 | 0 | 13.541
8 | 0.688 | 0.05236 | 0 | 13.143
8.5 | 0.708 | 0.05609 | 0 | 12.622
9 | 0.722 | 0.05995 | 0 | 12.037
9.5 | 0.778 | 0.04648 | 0.001 | 16.744
10 | 0.763 | 0.0561 | 0.001 | 13.599
10.5 | 0.744 | 0.06525 | 0.001 | 11.404
11 | 0.724 | 0.07203 | 0.001 | 10.054
11.5 | 0.696 | 0.08011 | 0.001 | 8.693
12 | 0.664 | 0.08726 | 0.001 | 7.604
12.5 | 0.625 | 0.09446 | 0.001 | 6.618
13 | 0.581 | 0.1025 | 0.001 | 5.668
13.5 | 0.532 | 0.11126 | 0.001 | 4.778
14 | 0.478 | 0.12136 | 0.001 | 3.937
14.5 | 0.42 | 0.12877 | 0.001 | 3.265

## 30. Re 500k Mach 0.25 (2)
BIGFOIL.COM POLAR EXPORT
TP29-9%
TP29-9% |  |  |  | Cl Max: | 1.1676 | at alpha= | 11 | deg
XFOIL ncrit=9 |  |  |  | L/D Max: | 62.2078 | at alpha= | 7 | deg
Re: | 500000 |  |  | Cd Min: | 0.20852 | at alpha= | 16 | deg
Mach: | 0.25 |  |  | Cl=0 at alpha= | 0.0045537 | deg
|  |  |  | @ Cl=0.1, Cd= | 0.0066164
|  |  |  | @ Cl=0.4, Cd= | 0.0083773
|  |  |  | @ Cl=0.6, Cd= | 0.010282
alpha (deg) | Cl | Cd | Cm | Cl/Cd
-16 | -0.837 | 0.20794 | 0.0834 | -4.0252
-15.5 | -0.8327 | 0.19524 | 0.0742 | -4.265
-15 | -0.8171 | 0.18816 | 0.0725 | -4.3426
-14.5 | -0.8191 | 0.17301 | 0.0661 | -4.7344
-14 | -0.8024 | 0.16789 | 0.064 | -4.7793
-13.5 | -1.0019 | 0.10534 | 0.0328 | -9.5111
-13 | -1.0508 | 0.08785 | 0.0227 | -11.9613
-12.5 | -1.0962 | 0.07133 | 0.0123 | -15.368
-12 | -1.1345 | 0.0552 | 0.0001 | -20.5525
-11.5 | -1.1597 | 0.04125 | -0.0135 | -28.1139
-11 | -1.169 | 0.03388 | -0.0157 | -34.5041
-10.5 | -1.1543 | 0.02821 | -0.0147 | -40.9181
-10 | -1.1192 | 0.02461 | -0.0133 | -45.4774
-9.5 | -1.076 | 0.02171 | -0.0118 | -49.5624
-9 | -1.0298 | 0.01912 | -0.0105 | -53.8598
-8.5 | -0.9793 | 0.0171 | -0.0093 | -57.269
-8 | -0.9259 | 0.01549 | -0.0082 | -59.774
-7.5 | -0.8709 | 0.01419 | -0.0072 | -61.3742
-7 | -0.8151 | 0.01308 | -0.0064 | -62.3165
-6.5 | -0.758 | 0.01225 | -0.0057 | -61.8776
-6 | -0.7005 | 0.01152 | -0.0051 | -60.8073
-5.5 | -0.6431 | 0.01075 | -0.0045 | -59.8233
-5 | -0.5853 | 0.0101 | -0.0039 | -57.9505
-4.5 | -0.5273 | 0.00954 | -0.0034 | -55.2725
-4 | -0.4694 | 0.00899 | -0.003 | -52.2136
-3.5 | -0.4115 | 0.00847 | -0.0026 | -48.5832
-3 | -0.3539 | 0.00798 | -0.0022 | -44.3484
-2.5 | -0.2964 | 0.00752 | -0.0017 | -39.4149
-2 | -0.2394 | 0.0071 | -0.0013 | -33.7183
-1.5 | -0.1647 | 0.00673 | -0.0046 | -24.4725
-0.5 | -0.0553 | 0.00665 | -0.0011 | -8.3158
0 | -0.0005 | 0.00666 | 0.0001 | -0.075075
0.5 | 0.0544 | 0.00666 | 0.0014 | 8.1682
1 | 0.1067 | 0.00661 | 0.0034 | 16.1422
1.5 | 0.1638 | 0.00672 | 0.0048 | 24.375
2 | 0.2386 | 0.0071 | 0.0015 | 33.6056
2.5 | 0.2956 | 0.00752 | 0.002 | 39.3085
3 | 0.353 | 0.00797 | 0.0024 | 44.2911
3.5 | 0.4107 | 0.00847 | 0.0028 | 48.4888
4 | 0.4686 | 0.00899 | 0.0032 | 52.1246
4.5 | 0.5264 | 0.00955 | 0.0037 | 55.1204
5 | 0.5845 | 0.01011 | 0.0042 | 57.814
5.5 | 0.6423 | 0.01075 | 0.0047 | 59.7488
6 | 0.6996 | 0.01153 | 0.0054 | 60.6765
6.5 | 0.7572 | 0.01226 | 0.006 | 61.7618
7 | 0.8143 | 0.01309 | 0.0067 | 62.2078
7.5 | 0.8703 | 0.01419 | 0.0076 | 61.3319
8 | 0.9253 | 0.01549 | 0.0085 | 59.7353
8.5 | 0.9788 | 0.01707 | 0.0096 | 57.3404
9 | 1.0299 | 0.01902 | 0.0108 | 54.1483
9.5 | 1.076 | 0.02167 | 0.0121 | 49.6539
10 | 1.1192 | 0.02457 | 0.0136 | 45.5515
10.5 | 1.1491 | 0.0289 | 0.015 | 39.7612
11 | 1.1676 | 0.03412 | 0.016 | 34.2204
11.5 | 1.1578 | 0.0417 | 0.0131 | 27.765
12 | 1.1324 | 0.05611 | -0.0011 | 20.1818
12.5 | 1.0912 | 0.07273 | -0.0135 | 15.0034
13 | 1.0428 | 0.08985 | -0.0242 | 11.606
13.5 | 0.9902 | 0.10822 | -0.0348 | 9.1499
14 | 0.9249 | 0.13134 | -0.0474 | 7.042
14.5 | 0.8043 | 0.18065 | -0.0693 | 4.4523
15 | 0.8213 | 0.18671 | -0.071 | 4.3988
15.5 | 0.8315 | 0.19632 | -0.0749 | 4.2354
16 | 0.8371 | 0.20852 | -0.0837 | 4.0145

## 31. Re 500k Mach 0.50 (1)
BIGFOIL.COM POLAR EXPORT
TP29-9%
TP29-9% |  |  |  | Cl Max: | 1.076 | at alpha= | 20 | deg
JavaFoil+Calcfoil stall+Eppler ext transition |  |  |  | L/D Max: | 48.591 | at alpha= | 5.5 | deg
Re: | 500000 |  |  | Cd Min: | 0.00976 | at alpha= | -2 | deg
Mach: | 0.5 |  |  | Cl=0 at alpha= | 0 | deg
|  |  |  | @ Cl=0.1, Cd= | 0.0098094
|  |  |  | @ Cl=0.4, Cd= | 0.011077
|  |  |  | @ Cl=0.6, Cd= | 0.13747
alpha (deg) | Cl | Cd | Cm | Cl/Cd
-20 | -1.076 | 0.23885 | -0.002 | -4.505
-19.5 | -1.049 | 0.231 | -0.002 | -4.543
-19 | -1.024 | 0.22639 | -0.002 | -4.522
-18.5 | -0.997 | 0.22285 | -0.002 | -4.474
-18 | -0.97 | 0.21205 | -0.002 | -4.577
-17.5 | -0.945 | 0.2056 | -0.001 | -4.594
-17 | -0.917 | 0.20352 | -0.001 | -4.506
-16.5 | -0.891 | 0.19905 | -0.001 | -4.476
-16 | -0.865 | 0.1933 | -0.001 | -4.474
-15.5 | -0.837 | 0.18639 | -0.001 | -4.491
-15 | -0.811 | 0.18059 | -0.001 | -4.491
-14.5 | -0.783 | 0.1736 | -0.001 | -4.512
-14 | -0.757 | 0.17025 | -0.001 | -4.446
-13.5 | -0.729 | 0.16303 | -0.001 | -4.474
-13 | -0.703 | 0.15952 | -0.001 | -4.407
-12.5 | -0.675 | 0.14851 | -0.001 | -4.548
-12 | -0.649 | 0.14353 | -0.001 | -4.521
-11.5 | -0.621 | 0.13748 | -0.001 | -4.52
-11 | -0.595 | 0.13269 | -0.001 | -4.483
-10.5 | -0.568 | 0.12562 | -0.001 | -4.518
-10 | -0.54 | 0.11986 | -0.001 | -4.508
-9.5 | -0.514 | 0.11329 | -0.001 | -4.534
-9 | -0.486 | 0.0903 | -0.001 | -5.385
-8.5 | -0.459 | 0.0889 | 0 | -5.168
-8 | -0.437 | 0.06331 | -0.001 | -6.901
-7.5 | -0.417 | 0.05276 | -0.001 | -7.907
-7 | -0.62 | 0.03507 | -0.001 | -17.668
-6.5 | -0.61 | 0.04692 | 0 | -12.997
-6 | -0.746 | 0.01602 | -0.001 | -46.58
-5.5 | -0.708 | 0.01451 | -0.001 | -48.765
-5 | -0.657 | 0.01358 | -0.001 | -48.402
-4.5 | -0.6 | 0.01274 | -0.001 | -47.062
-4 | -0.537 | 0.0121 | -0.001 | -44.373
-3.5 | -0.472 | 0.01158 | -0.001 | -40.726
-3 | -0.405 | 0.01044 | 0 | -38.809
-2.5 | -0.338 | 0.00998 | 0 | -33.891
-2 | -0.271 | 0.00976 | 0 | -27.767
-1.5 | -0.204 | 0.00986 | 0 | -20.632
-1 | -0.136 | 0.01008 | 0 | -13.474
-0.5 | -0.068 | 0.01014 | 0 | -6.7
0 | 0 | 0.00987 | 0 | 0
0.5 | 0.068 | 0.0098 | 0 | 6.936
1 | 0.136 | 0.00982 | 0 | 13.825
1.5 | 0.204 | 0.00986 | 0 | 20.648
2 | 0.271 | 0.00979 | 0 | 27.71
2.5 | 0.338 | 0.01079 | 0 | 31.365
3 | 0.405 | 0.0111 | 0 | 36.51
3.5 | 0.472 | 0.01157 | 0.001 | 40.764
4 | 0.537 | 0.0121 | 0.001 | 44.39
4.5 | 0.599 | 0.01274 | 0.001 | 47.006
5 | 0.656 | 0.01356 | 0.001 | 48.384
5.5 | 0.705 | 0.01451 | 0.001 | 48.591
6 | 0.593 | 0.04318 | 0 | 13.744
6.5 | 0.601 | 0.04707 | 0 | 12.775
7 | 0.594 | 0.03249 | 0.001 | 18.276
7.5 | 0.42 | 0.05035 | 0.001 | 8.342
8 | 0.437 | 0.06272 | 0.001 | 6.974
8.5 | 0.462 | 0.07272 | 0.001 | 6.349
9 | 0.486 | 0.08915 | 0.001 | 5.455
9.5 | 0.514 | 0.11481 | 0.001 | 4.474
10 | 0.54 | 0.11764 | 0.001 | 4.593
10.5 | 0.567 | 0.12662 | 0.001 | 4.482
11 | 0.595 | 0.13691 | 0.001 | 4.344
11.5 | 0.621 | 0.1398 | 0.001 | 4.445
12 | 0.649 | 0.14824 | 0.001 | 4.376
12.5 | 0.675 | 0.15089 | 0.001 | 4.475
13 | 0.703 | 0.15961 | 0.001 | 4.403
13.5 | 0.729 | 0.16138 | 0.001 | 4.519
14 | 0.757 | 0.16731 | 0.001 | 4.523
14.5 | 0.783 | 0.17135 | 0.001 | 4.57
15 | 0.811 | 0.18331 | 0.001 | 4.423
15.5 | 0.837 | 0.18618 | 0.001 | 4.495
16 | 0.864 | 0.19304 | 0.001 | 4.476
16.5 | 0.891 | 0.1988 | 0.001 | 4.48
17 | 0.917 | 0.20564 | 0.001 | 4.458
17.5 | 0.944 | 0.2051 | 0.001 | 4.604
18 | 0.97 | 0.21143 | 0.002 | 4.589
18.5 | 0.998 | 0.22211 | 0.002 | 4.492
19 | 1.023 | 0.22662 | 0.002 | 4.516
19.5 | 1.049 | 0.23123 | 0.002 | 4.537
20 | 1.076 | 0.24009 | 0.002 | 4.483

## 32. Re 500k Mach 0.50 (2)
BIGFOIL.COM POLAR EXPORT
TP29-9%
TP29-9% |  |  |  | Cl Max: | 1.0613 | at alpha= | 20 | deg
XFOIL ncrit=9 |  |  |  | L/D Max: | 57.4766 | at alpha= | 5 | deg
Re: | 500000 |  |  | Cd Min: | 0.29838 | at alpha= | 20 | deg
Mach: | 0.5 |  |  | Cl=0 at alpha= | 0.003858 | deg
|  |  |  | @ Cl=0.1, Cd= | 0.0075744
|  |  |  | @ Cl=0.4, Cd= | 0.0087451
|  |  |  | @ Cl=0.6, Cd= | 0.010786
alpha (deg) | Cl | Cd | Cm | Cl/Cd
-20 | -1.0619 | 0.29729 | 0.1375 | -3.5719
-19.5 | -1.0393 | 0.2885 | 0.1337 | -3.6024
-19 | -1.0169 | 0.28059 | 0.1291 | -3.6241
-18.5 | -0.9946 | 0.27196 | 0.1238 | -3.6572
-18 | -0.9755 | 0.26139 | 0.1148 | -3.732
-17.5 | -0.9517 | 0.2531 | 0.1123 | -3.7602
-17 | -0.9294 | 0.24507 | 0.1079 | -3.7924
-16.5 | -0.908 | 0.23618 | 0.1027 | -3.8445
-16 | -0.8927 | 0.2252 | 0.0936 | -3.964
-15.5 | -0.8702 | 0.21649 | 0.091 | -4.0196
-15 | -0.8485 | 0.20891 | 0.0877 | -4.0616
-14.5 | -0.8313 | 0.19936 | 0.0815 | -4.1698
-14 | -0.8189 | 0.18865 | 0.0744 | -4.3408
-13 | -0.7984 | 0.16464 | 0.0653 | -4.8494
-12.5 | -0.7889 | 0.15493 | 0.0609 | -5.092
-12 | -0.7764 | 0.14671 | 0.0572 | -5.2921
-11.5 | -0.7746 | 0.1357 | 0.0521 | -5.7082
-11 | -0.7855 | 0.12243 | 0.0458 | -6.4159
-10.5 | -0.8159 | 0.10659 | 0.0377 | -7.6546
-10 | -0.8402 | 0.09364 | 0.0306 | -8.9727
-9.5 | -0.8747 | 0.07969 | 0.0222 | -10.9763
-9 | -0.917 | 0.06494 | 0.0122 | -14.1207
-8.5 | -0.9574 | 0.04922 | -0.001 | -19.4514
-8 | -0.9829 | 0.03438 | -0.0182 | -28.5893
-7.5 | -0.9792 | 0.02515 | -0.0208 | -38.9344
-7 | -0.9388 | 0.01944 | -0.0189 | -48.2922
-6.5 | -0.8797 | 0.01617 | -0.0161 | -54.4032
-6 | -0.8137 | 0.01426 | -0.0136 | -57.0617
-5.5 | -0.7451 | 0.01298 | -0.0114 | -57.4037
-5 | -0.6774 | 0.01177 | -0.0096 | -57.5531
-4.5 | -0.6089 | 0.01087 | -0.008 | -56.0166
-4 | -0.5409 | 0.01007 | -0.0066 | -53.714
-3.5 | -0.4732 | 0.00941 | -0.0053 | -50.2869
-3 | -0.4062 | 0.00879 | -0.0043 | -46.2116
-2.5 | -0.3401 | 0.00824 | -0.0033 | -41.2743
-2 | -0.2573 | 0.00774 | -0.0059 | -33.2429
-1.5 | -0.1894 | 0.00756 | -0.0045 | -25.0529
-1 | -0.1292 | 0.00757 | -0.0021 | -17.0674
-0.5 | -0.0653 | 0.00758 | -0.0008 | -8.6148
0 | -0.0005 | 0.00758 | 0.0001 | -0.065963
0.5 | 0.0643 | 0.00758 | 0.0011 | 8.4828
1 | 0.1282 | 0.00757 | 0.0024 | 16.9353
1.5 | 0.1883 | 0.00755 | 0.0048 | 24.9404
2 | 0.256 | 0.00774 | 0.0062 | 33.0749
2.5 | 0.3392 | 0.00823 | 0.0036 | 41.2151
3 | 0.4053 | 0.00879 | 0.0045 | 46.1092
3.5 | 0.4723 | 0.0094 | 0.0056 | 50.2447
4 | 0.54 | 0.01008 | 0.0068 | 53.5714
4.5 | 0.608 | 0.01088 | 0.0083 | 55.8824
5 | 0.6765 | 0.01177 | 0.0099 | 57.4766
5.5 | 0.7443 | 0.01298 | 0.0118 | 57.3421
6 | 0.813 | 0.01426 | 0.014 | 57.0126
6.5 | 0.8791 | 0.01616 | 0.0164 | 54.3998
7 | 0.9385 | 0.0194 | 0.0192 | 48.3763
7.5 | 0.9782 | 0.02525 | 0.0211 | 38.7406
8 | 0.9828 | 0.03439 | 0.0184 | 28.5781
8.5 | 0.9576 | 0.04933 | 0.001 | 19.4121
9 | 0.9183 | 0.06486 | -0.012 | 14.1582
9.5 | 0.8771 | 0.07943 | -0.022 | 11.0424
10 | 0.8441 | 0.09309 | -0.0302 | 9.0676
10.5 | 0.8116 | 0.10758 | -0.0383 | 7.5442
11 | 0.7835 | 0.12309 | -0.0462 | 6.3653
11.5 | 0.775 | 0.13583 | -0.0523 | 5.7057
12 | 0.782 | 0.14518 | -0.0565 | 5.3864
12.5 | 0.7906 | 0.15437 | -0.0606 | 5.1215
13 | 0.796 | 0.1659 | -0.0661 | 4.7981
13.5 | 0.8078 | 0.17578 | -0.0706 | 4.5955
14 | 0.8178 | 0.18927 | -0.0749 | 4.3208
14.5 | 0.8295 | 0.20046 | -0.0832 | 4.138
15 | 0.8494 | 0.20871 | -0.0873 | 4.0698
15.5 | 0.8725 | 0.21612 | -0.0894 | 4.0371
16 | 0.8912 | 0.22597 | -0.0945 | 3.9439
16.5 | 0.908 | 0.2368 | -0.1029 | 3.8345
17 | 0.9296 | 0.24539 | -0.1078 | 3.7883
17.5 | 0.9523 | 0.25302 | -0.1115 | 3.7637
18 | 0.9732 | 0.26256 | -0.1169 | 3.7066
18.5 | 0.9947 | 0.27264 | -0.1239 | 3.6484
19 | 1.017 | 0.28104 | -0.129 | 3.6187
19.5 | 1.0396 | 0.28893 | -0.1331 | 3.5981
20 | 1.0613 | 0.29838 | -0.1385 | 3.5569

## 33. Re 750k Mach 0.00 (1)
BIGFOIL.COM POLAR EXPORT
TP29-9%
TP29-9% |  |  |  | Cl Max: | 0.896 | at alpha= | 9.5 | deg
JavaFoil+Calcfoil stall+Eppler ext transition |  |  |  | L/D Max: | 58.782 | at alpha= | 6.5 | deg
Re: | 750000 |  |  | Cd Min: | 0.00807 | at alpha= | -0.5 | deg
Mach: | 0 |  |  | Cl=0 at alpha= | 0 | deg
|  |  |  | @ Cl=0.1, Cd= | 0.0081048
|  |  |  | @ Cl=0.4, Cd= | 0.020479
|  |  |  | @ Cl=0.6, Cd= | 0.011162
alpha (deg) | Cl | Cd | Cm | Cl/Cd
-14 | -0.78 | 0.10101 | -0.001 | -7.718
-13.5 | -0.794 | 0.0949 | -0.001 | -8.362
-13 | -0.807 | 0.08728 | -0.001 | -9.249
-12.5 | -0.818 | 0.08003 | -0.001 | -10.22
-12 | -0.828 | 0.07213 | -0.001 | -11.476
-11.5 | -0.839 | 0.06216 | -0.001 | -13.497
-11 | -0.847 | 0.05286 | -0.001 | -16.033
-10.5 | -0.861 | 0.04139 | -0.001 | -20.796
-10 | -0.871 | 0.03188 | -0.001 | -27.325
-9.5 | -0.896 | 0.02099 | -0.001 | -42.691
-9 | -0.904 | 0.01676 | -0.001 | -53.907
-8.5 | -0.716 | 0.05344 | 0 | -13.394
-8 | -0.688 | 0.05004 | 0 | -13.751
-7.5 | -0.657 | 0.04717 | 0 | -13.932
-7 | -0.623 | 0.04438 | 0 | -14.043
-6.5 | -0.587 | 0.04193 | 0 | -13.987
-6 | -0.683 | 0.01195 | -0.001 | -57.199
-5.5 | -0.632 | 0.01146 | -0.001 | -55.186
-5 | -0.579 | 0.011 | -0.001 | -52.615
-4.5 | -0.524 | 0.01062 | -0.001 | -49.347
-4 | -0.467 | 0.01027 | -0.001 | -45.53
-3.5 | -0.41 | 0.00921 | 0 | -44.521
-3 | -0.352 | 0.00876 | 0 | -40.179
-2.5 | -0.294 | 0.00841 | 0 | -34.906
-2 | -0.235 | 0.00848 | 0 | -27.718
-1.5 | -0.176 | 0.00814 | 0 | -21.667
-1 | -0.118 | 0.00842 | 0 | -13.979
-0.5 | -0.059 | 0.00807 | 0 | -7.295
0 | 0 | 0.00828 | 0 | 0
0.5 | 0.059 | 0.00807 | 0 | 7.296
1 | 0.118 | 0.00812 | 0 | 14.49
1.5 | 0.176 | 0.00842 | 0 | 20.963
2 | 0.235 | 0.00828 | 0 | 28.403
2.5 | 0.294 | 0.00945 | 0 | 31.085
3 | 0.352 | 0.00962 | 0 | 36.594
3.5 | 0.328 | 0.03131 | 0 | 10.476
4 | 0.468 | 0.01025 | 0.001 | 45.627
4.5 | 0.524 | 0.01061 | 0.001 | 49.382
5 | 0.579 | 0.01098 | 0.001 | 52.686
5.5 | 0.632 | 0.01144 | 0.001 | 55.235
6 | 0.683 | 0.01191 | 0.001 | 57.339
6.5 | 0.731 | 0.01244 | 0.001 | 58.782
7 | 0.622 | 0.04444 | 0 | 13.987
7.5 | 0.655 | 0.04724 | 0 | 13.871
8 | 0.686 | 0.04998 | 0 | 13.722
8.5 | 0.713 | 0.05339 | 0 | 13.354
9 | 0.736 | 0.05689 | 0 | 12.945
9.5 | 0.896 | 0.02027 | 0.001 | 44.192
10 | 0.878 | 0.02832 | 0.001 | 31.021
10.5 | 0.861 | 0.03896 | 0.001 | 22.109
11 | 0.844 | 0.05128 | 0.001 | 16.467
11.5 | 0.837 | 0.0592 | 0.001 | 14.146
12 | 0.824 | 0.06951 | 0.001 | 11.86
12.5 | 0.816 | 0.07575 | 0.001 | 10.776
13 | 0.803 | 0.0839 | 0.001 | 9.574
13.5 | 0.791 | 0.08982 | 0.001 | 8.802
14 | 0.774 | 0.09754 | 0.001 | 7.937
14.5 | 0.756 | 0.10479 | 0.001 | 7.217

## 34. Re 750k Mach 0.00 (2)
BIGFOIL.COM POLAR EXPORT
TP29-9%
TP29-9% |  |  |  | Cl Max: | 1.3358 | at alpha= | 13.5 | deg
XFOIL ncrit=9 |  |  |  | L/D Max: | 73.0166 | at alpha= | 7.5 | deg
Re: | 750000 |  |  | Cd Min: | 0.16764 | at alpha= | 17.5 | deg
Mach: | 0 |  |  | Cl=0 at alpha= | 0.004562 | deg
|  |  |  | @ Cl=0.1, Cd= | 0.0061741
|  |  |  | @ Cl=0.4, Cd= | 0.0073861
|  |  |  | @ Cl=0.6, Cd= | 0.0089778
alpha (deg) | Cl | Cd | Cm | Cl/Cd
0 | -0.0005 | 0.00622 | 0.0001 | -0.080386
1 | 0.1091 | 0.00617 | 0.0013 | 17.6823
1.5 | 0.1604 | 0.00611 | 0.0029 | 26.252
2 | 0.2185 | 0.00622 | 0.0033 | 35.1286
2.5 | 0.2839 | 0.00659 | 0.0014 | 43.0804
3 | 0.3395 | 0.00696 | 0.0016 | 48.7787
3.5 | 0.3952 | 0.00735 | 0.0019 | 53.7687
4 | 0.451 | 0.00777 | 0.0021 | 58.0438
4.5 | 0.5068 | 0.00821 | 0.0024 | 61.7296
5 | 0.5625 | 0.00864 | 0.0026 | 65.1042
5.5 | 0.618 | 0.00914 | 0.0028 | 67.6149
6 | 0.6733 | 0.00967 | 0.0031 | 69.6277
6.5 | 0.7285 | 0.01019 | 0.0034 | 71.4917
7 | 0.7832 | 0.01079 | 0.0037 | 72.5857
7.5 | 0.8375 | 0.01147 | 0.004 | 73.0166
8 | 0.8911 | 0.01225 | 0.0044 | 72.7429
8.5 | 0.9437 | 0.01323 | 0.0048 | 71.3303
9 | 0.9961 | 0.01419 | 0.0052 | 70.1973
9.5 | 1.0469 | 0.01542 | 0.0058 | 67.8923
10 | 1.0955 | 0.01701 | 0.0064 | 64.4033
10.5 | 1.1447 | 0.0183 | 0.0071 | 62.5519
11 | 1.1886 | 0.02038 | 0.0079 | 58.3219
11.5 | 1.2332 | 0.02213 | 0.0088 | 55.7253
12 | 1.2745 | 0.02417 | 0.0097 | 52.7307
12.5 | 1.3103 | 0.02668 | 0.0107 | 49.1117
13 | 1.3254 | 0.03131 | 0.0121 | 42.3315
13.5 | 1.3358 | 0.03535 | 0.0132 | 37.7878
14 | 1.3253 | 0.04379 | 0.0071 | 30.2649
14.5 | 1.2986 | 0.05807 | -0.0048 | 22.3627
15 | 1.2526 | 0.0746 | -0.0154 | 16.7909
15.5 | 1.2016 | 0.09146 | -0.0249 | 13.138
16 | 1.1539 | 0.10821 | -0.0339 | 10.6635
16.5 | 1.1118 | 0.12524 | -0.043 | 8.8774
17 | 1.0684 | 0.14386 | -0.053 | 7.4267
17.5 | 1.014 | 0.16764 | -0.0663 | 6.0487

## 35. Re 750k Mach 0.10 (1)
BIGFOIL.COM POLAR EXPORT
TP29-9%
TP29-9% |  |  |  | Cl Max: | 0.885 | at alpha= | 9.5 | deg
JavaFoil+Calcfoil stall+Eppler ext transition |  |  |  | L/D Max: | 58.691 | at alpha= | 6.5 | deg
Re: | 750000 |  |  | Cd Min: | 0.00814 | at alpha= | -0.5 | deg
Mach: | 0.1 |  |  | Cl=0 at alpha= | 0 | deg
|  |  |  | @ Cl=0.1, Cd= | 0.008213
|  |  |  | @ Cl=0.4, Cd= | 0.0098979
|  |  |  | @ Cl=0.6, Cd= | 0.011195
alpha (deg) | Cl | Cd | Cm | Cl/Cd
-14.5 | -0.73 | 0.11056 | -0.001 | -6.603
-14 | -0.751 | 0.10301 | -0.001 | -7.287
-13.5 | -0.767 | 0.09728 | -0.001 | -7.889
-13 | -0.785 | 0.08885 | -0.001 | -8.841
-12.5 | -0.802 | 0.07962 | -0.001 | -10.074
-12 | -0.809 | 0.07534 | -0.001 | -10.74
-11.5 | -0.824 | 0.06453 | -0.001 | -12.767
-11 | -0.834 | 0.05541 | -0.001 | -15.051
-10.5 | -0.848 | 0.04403 | -0.001 | -19.263
-10 | -0.864 | 0.03276 | -0.001 | -26.378
-9.5 | -0.879 | 0.0238 | -0.001 | -36.93
-9 | -0.739 | 0.0572 | 0 | -12.919
-8.5 | -0.716 | 0.05373 | 0 | -13.326
-8 | -0.689 | 0.05022 | 0 | -13.724
-7.5 | -0.659 | 0.04731 | 0 | -13.926
-7 | -0.625 | 0.04442 | 0 | -14.074
-6.5 | -0.589 | 0.0419 | 0 | -14.048
-6 | -0.686 | 0.012 | -0.001 | -57.178
-5.5 | -0.635 | 0.01152 | -0.001 | -55.117
-5 | -0.582 | 0.01106 | -0.001 | -52.586
-4.5 | -0.527 | 0.01065 | -0.001 | -49.435
-4 | -0.47 | 0.0103 | -0.001 | -45.596
-3.5 | -0.412 | 0.00922 | 0 | -44.655
-3 | -0.354 | 0.00877 | 0 | -40.297
-2.5 | -0.295 | 0.00844 | 0 | -34.953
-2 | -0.236 | 0.00849 | 0 | -27.811
-1.5 | -0.177 | 0.00815 | 0 | -21.744
-1 | -0.118 | 0.00854 | 0 | -13.842
-0.5 | -0.059 | 0.00814 | 0 | -7.263
0 | 0 | 0.00829 | 0 | 0
0.5 | 0.059 | 0.00822 | 0 | 7.195
1 | 0.118 | 0.00821 | 0 | 14.41
1.5 | 0.177 | 0.00843 | 0 | 21.04
2 | 0.236 | 0.00833 | 0 | 28.37
2.5 | 0.295 | 0.00845 | 0 | 34.913
3 | 0.354 | 0.00966 | 0 | 36.615
3.5 | 0.412 | 0.00996 | 0 | 41.392
4 | 0.47 | 0.01028 | 0.001 | 45.735
4.5 | 0.526 | 0.01064 | 0.001 | 49.474
5 | 0.581 | 0.01104 | 0.001 | 52.654
5.5 | 0.635 | 0.01148 | 0.001 | 55.261
6 | 0.686 | 0.01196 | 0.001 | 57.319
6.5 | 0.734 | 0.0125 | 0.001 | 58.691
7 | 0.624 | 0.04453 | 0 | 14.002
7.5 | 0.657 | 0.0474 | 0 | 13.858
8 | 0.687 | 0.05019 | 0 | 13.684
8.5 | 0.713 | 0.05367 | 0 | 13.285
9 | 0.735 | 0.05685 | 0 | 12.935
9.5 | 0.885 | 0.02164 | 0.001 | 40.903
10 | 0.865 | 0.03094 | 0.001 | 27.95
10.5 | 0.848 | 0.04176 | 0.001 | 20.298
11 | 0.829 | 0.05428 | 0.001 | 15.281
11.5 | 0.821 | 0.06173 | 0.001 | 13.303
12 | 0.809 | 0.07015 | 0.001 | 11.535
12.5 | 0.798 | 0.07644 | 0.001 | 10.438
13 | 0.78 | 0.08551 | 0.001 | 9.125
13.5 | 0.764 | 0.09187 | 0.001 | 8.316
14 | 0.745 | 0.09917 | 0.001 | 7.508
14.5 | 0.723 | 0.10717 | 0.001 | 6.746

## 36. Re 750k Mach 0.10 (2)
BIGFOIL.COM POLAR EXPORT
TP29-9%
TP29-9% |  |  |  | Cl Max: | 1.3157 | at alpha= | 13 | deg
XFOIL ncrit=9 |  |  |  | L/D Max: | 72.6357 | at alpha= | 7.5 | deg
Re: | 750000 |  |  | Cd Min: | 0.23196 | at alpha= | -18 | deg
Mach: | 0.1 |  |  | Cl=0 at alpha= | 0.0044964 | deg
|  |  |  | @ Cl=0.1, Cd= | 0.0062072
|  |  |  | @ Cl=0.4, Cd= | 0.0073972
|  |  |  | @ Cl=0.6, Cd= | 0.009011
alpha (deg) | Cl | Cd | Cm | Cl/Cd
-18 | -0.8911 | 0.23196 | 0.0969 | -3.8416
-16.5 | -1.0848 | 0.13316 | 0.0471 | -8.1466
-16 | -1.1271 | 0.11551 | 0.0376 | -9.7576
-15.5 | -1.1689 | 0.0992 | 0.0289 | -11.7833
-15 | -1.2129 | 0.0834 | 0.0202 | -14.5432
-14.5 | -1.2546 | 0.06799 | 0.0112 | -18.4527
-14 | -1.2896 | 0.05292 | 0.0006 | -24.3689
-13.5 | -1.3161 | 0.03927 | -0.0115 | -33.5141
-13 | -1.3303 | 0.03226 | -0.013 | -41.2368
-12.5 | -1.3109 | 0.02836 | -0.0119 | -46.2236
-12 | -1.2774 | 0.02562 | -0.0108 | -49.8595
-11.5 | -1.2378 | 0.02336 | -0.0097 | -52.988
-11 | -1.1965 | 0.02103 | -0.0086 | -56.8949
-10.5 | -1.1526 | 0.01886 | -0.0077 | -61.1135
-10 | -1.1037 | 0.01741 | -0.0069 | -63.3946
-9.5 | -1.055 | 0.01573 | -0.0062 | -67.0693
-9 | -1.0039 | 0.01442 | -0.0056 | -69.6186
-8.5 | -0.9514 | 0.01337 | -0.005 | -71.1593
-8 | -0.8978 | 0.01249 | -0.0045 | -71.8815
-7.5 | -0.844 | 0.01161 | -0.0041 | -72.696
-7 | -0.7894 | 0.01089 | -0.0037 | -72.4885
-6.5 | -0.7343 | 0.01026 | -0.0034 | -71.5692
-6 | -0.6787 | 0.00971 | -0.0031 | -69.897
-5.5 | -0.6228 | 0.00922 | -0.0028 | -67.5488
-5 | -0.567 | 0.00869 | -0.0025 | -65.2474
-4.5 | -0.5109 | 0.00824 | -0.0022 | -62.0024
-4 | -0.4547 | 0.0078 | -0.002 | -58.2949
-3.5 | -0.3985 | 0.00738 | -0.0017 | -53.9973
-3 | -0.3424 | 0.007 | -0.0015 | -48.9143
-2.5 | -0.2865 | 0.00661 | -0.0012 | -43.3434
-2 | -0.2197 | 0.00624 | -0.0033 | -35.2083
-1.5 | -0.1625 | 0.00615 | -0.0026 | -26.4228
-1 | -0.1107 | 0.0062 | -0.001 | -17.8548
-0.5 | -0.056 | 0.00623 | -0.0003 | -8.9888
0 | -0.0005 | 0.00625 | 0.0001 | -0.08
0.5 | 0.0551 | 0.00624 | 0.0006 | 8.8301
1 | 0.1098 | 0.0062 | 0.0013 | 17.7097
1.5 | 0.1617 | 0.00615 | 0.0028 | 26.2927
2 | 0.2187 | 0.00624 | 0.0035 | 35.0481
2.5 | 0.2856 | 0.00661 | 0.0014 | 43.2073
3 | 0.3415 | 0.007 | 0.0017 | 48.7857
3.5 | 0.3977 | 0.00738 | 0.002 | 53.8889
4 | 0.4539 | 0.0078 | 0.0022 | 58.1923
4.5 | 0.51 | 0.00824 | 0.0025 | 61.8932
5 | 0.5662 | 0.00869 | 0.0028 | 65.1554
5.5 | 0.622 | 0.00922 | 0.003 | 67.462
6 | 0.6779 | 0.00971 | 0.0034 | 69.8146
6.5 | 0.7335 | 0.01026 | 0.0037 | 71.4912
7 | 0.7887 | 0.01089 | 0.004 | 72.4242
7.5 | 0.8433 | 0.01161 | 0.0044 | 72.6357
8 | 0.8971 | 0.01249 | 0.0049 | 71.8255
8.5 | 0.9508 | 0.01336 | 0.0053 | 71.1677
9 | 1.0034 | 0.01441 | 0.0059 | 69.6322
9.5 | 1.0545 | 0.01572 | 0.0065 | 67.0802
10 | 1.1034 | 0.01736 | 0.0073 | 63.5599
10.5 | 1.1521 | 0.01884 | 0.0081 | 61.1518
11 | 1.195 | 0.02119 | 0.0091 | 56.3945
11.5 | 1.2393 | 0.02306 | 0.01 | 53.7424
12 | 1.2786 | 0.0254 | 0.0111 | 50.3386
12.5 | 1.3086 | 0.02861 | 0.0122 | 45.7393
13 | 1.3157 | 0.0338 | 0.0135 | 38.926
13.5 | 1.3098 | 0.04038 | 0.0107 | 32.4368
14 | 1.2884 | 0.05365 | -0.0013 | 24.0149
14.5 | 1.2467 | 0.06989 | -0.0125 | 17.838
15 | 1.1972 | 0.08644 | -0.0221 | 13.8501
15.5 | 1.1493 | 0.10292 | -0.0311 | 11.1669
16 | 1.1067 | 0.11971 | -0.0401 | 9.2448
16.5 | 1.0674 | 0.137 | -0.0494 | 7.7912
17 | 1.0281 | 0.15593 | -0.0597 | 6.5933
18 | 0.8923 | 0.23168 | -0.0965 | 3.8514

## 37. Re 750k Mach 0.25 (1)
BIGFOIL.COM POLAR EXPORT
TP29-9%
TP29-9% |  |  |  | Cl Max: | 0.857 | at alpha= | 8.5 | deg
JavaFoil+Calcfoil stall+Eppler ext transition |  |  |  | L/D Max: | 56.866 | at alpha= | 6 | deg
Re: | 750000 |  |  | Cd Min: | 0.00836 | at alpha= | 0.5 | deg
Mach: | 0.25 |  |  | Cl=0 at alpha= | 0 | deg
|  |  |  | @ Cl=0.1, Cd= | 0.0083792
|  |  |  | @ Cl=0.4, Cd= | 0.0099573
|  |  |  | @ Cl=0.6, Cd= | 0.10487
alpha (deg) | Cl | Cd | Cm | Cl/Cd
-14 | -0.495 | 0.11556 | -0.001 | -4.282
-13.5 | -0.547 | 0.1085 | -0.001 | -5.04
-13 | -0.595 | 0.10007 | -0.001 | -5.949
-12.5 | -0.639 | 0.09286 | -0.001 | -6.877
-12 | -0.679 | 0.08332 | -0.001 | -8.143
-11.5 | -0.711 | 0.07576 | -0.001 | -9.391
-11 | -0.739 | 0.06789 | -0.001 | -10.882
-10.5 | -0.762 | 0.05906 | -0.001 | -12.907
-10 | -0.783 | 0.0494 | -0.001 | -15.845
-9.5 | -0.809 | 0.03638 | -0.001 | -22.237
-9 | -0.831 | 0.02604 | -0.001 | -31.928
-8.5 | -0.712 | 0.05471 | 0 | -13.019
-8 | -0.692 | 0.05128 | 0 | -13.488
-7.5 | -0.666 | 0.04779 | 0 | -13.928
-7 | -0.635 | 0.04481 | 0 | -14.168
-6.5 | -0.749 | 0.01297 | -0.001 | -57.737
-6 | -0.701 | 0.01232 | -0.001 | -56.949
-5.5 | -0.65 | 0.01178 | -0.001 | -55.21
-5 | -0.596 | 0.01126 | -0.001 | -52.948
-4.5 | -0.54 | 0.01085 | -0.001 | -49.824
-4 | -0.482 | 0.01044 | -0.001 | -46.191
-3.5 | -0.423 | 0.00933 | 0 | -45.342
-3 | -0.363 | 0.00889 | 0 | -40.856
-2.5 | -0.303 | 0.00869 | 0 | -34.891
-2 | -0.243 | 0.00862 | 0 | -28.159
-1.5 | -0.182 | 0.00854 | 0 | -21.319
-1 | -0.122 | 0.00867 | 0 | -14.013
-0.5 | -0.061 | 0.00843 | 0 | -7.207
0 | 0 | 0.00845 | 0 | 0
0.5 | 0.061 | 0.00836 | 0 | 7.269
1 | 0.122 | 0.00839 | 0 | 14.482
1.5 | 0.182 | 0.00862 | 0 | 21.14
2 | 0.243 | 0.00845 | 0 | 28.73
2.5 | 0.303 | 0.00862 | 0 | 35.172
3 | 0.363 | 0.00976 | 0 | 37.228
3.5 | 0.423 | 0.01008 | 0 | 42.006
4 | 0.483 | 0.01044 | 0.001 | 46.22
4.5 | 0.54 | 0.01084 | 0.001 | 49.824
5 | 0.596 | 0.01127 | 0.001 | 52.885
5.5 | 0.65 | 0.01176 | 0.001 | 55.259
6 | 0.7 | 0.01232 | 0.001 | 56.866
6.5 | 0.598 | 0.04234 | 0 | 14.133
7 | 0.633 | 0.04495 | 0 | 14.077
7.5 | 0.663 | 0.04768 | 0 | 13.904
8 | 0.688 | 0.05088 | 0 | 13.527
8.5 | 0.857 | 0.01736 | 0.001 | 49.402
9 | 0.832 | 0.02449 | 0.001 | 33.962
9.5 | 0.802 | 0.03632 | 0.001 | 22.087
10 | 0.78 | 0.04697 | 0.001 | 16.605
10.5 | 0.757 | 0.05703 | 0.001 | 13.269
11 | 0.733 | 0.06499 | 0.001 | 11.279
11.5 | 0.703 | 0.07362 | 0.001 | 9.547
12 | 0.669 | 0.08114 | 0.001 | 8.239
12.5 | 0.629 | 0.08835 | 0.001 | 7.12
13 | 0.584 | 0.09624 | 0.001 | 6.07
13.5 | 0.534 | 0.10487 | 0.001 | 5.09

## 38. Re 750k Mach 0.25 (2)
BIGFOIL.COM POLAR EXPORT
TP29-9%
TP29-9% |  |  |  | Cl Max: | 1.2418 | at alpha= | 11.5 | deg
XFOIL ncrit=9 |  |  |  | L/D Max: | 71.4747 | at alpha= | 7 | deg
Re: | 750000 |  |  | Cd Min: | 0.21072 | at alpha= | -16.5 | deg
Mach: | 0.25 |  |  | Cl=0 at alpha= | 0.0043403 | deg
|  |  |  | @ Cl=0.1, Cd= | 0.0064074
|  |  |  | @ Cl=0.4, Cd= | 0.0074804
|  |  |  | @ Cl=0.6, Cd= | 0.0090616
alpha (deg) | Cl | Cd | Cm | Cl/Cd
-16.5 | -0.8616 | 0.21072 | 0.0856 | -4.0888
-16 | -0.8437 | 0.20494 | 0.0829 | -4.1168
-15.5 | -0.8473 | 0.18719 | 0.0751 | -4.5264
-15 | -0.8466 | 0.17528 | 0.0696 | -4.83
-14.5 | -1.0081 | 0.12333 | 0.043 | -8.174
-14 | -1.0582 | 0.10481 | 0.0329 | -10.0964
-13.5 | -1.1079 | 0.08801 | 0.0235 | -12.5883
-13 | -1.1584 | 0.07143 | 0.0137 | -16.2173
-12.5 | -1.2055 | 0.05439 | 0.0018 | -22.164
-12 | -1.2336 | 0.03881 | -0.0137 | -31.7856
-11.5 | -1.2388 | 0.03191 | -0.016 | -38.8217
-11 | -1.2163 | 0.02737 | -0.015 | -44.4392
-10.5 | -1.1814 | 0.02379 | -0.0135 | -49.6595
-10 | -1.1419 | 0.02043 | -0.0121 | -55.8933
-9.5 | -1.0929 | 0.0183 | -0.0107 | -59.7213
-9 | -1.0424 | 0.01623 | -0.0095 | -64.2267
-8.5 | -0.9887 | 0.01465 | -0.0083 | -67.4881
-8 | -0.9332 | 0.01343 | -0.0074 | -69.4862
-7.5 | -0.8769 | 0.01234 | -0.0065 | -71.0616
-7 | -0.8198 | 0.01146 | -0.0058 | -71.5358
-6.5 | -0.762 | 0.01074 | -0.0051 | -70.9497
-6 | -0.7039 | 0.01011 | -0.0045 | -69.6241
-5.5 | -0.6458 | 0.00947 | -0.004 | -68.1943
-5 | -0.5874 | 0.00894 | -0.0035 | -65.7047
-4.5 | -0.5288 | 0.00849 | -0.003 | -62.285
-4 | -0.4705 | 0.00799 | -0.0026 | -58.8861
-3.5 | -0.4122 | 0.00756 | -0.0022 | -54.5238
-3 | -0.354 | 0.00715 | -0.0018 | -49.5105
-2.5 | -0.2962 | 0.00674 | -0.0015 | -43.9466
-2 | -0.2225 | 0.00638 | -0.0044 | -34.8746
-1.5 | -0.1696 | 0.00635 | -0.0023 | -26.7087
-1 | -0.115 | 0.0064 | -0.001 | -17.9688
-0.5 | -0.0581 | 0.00642 | -0.0003 | -9.0498
0 | -0.0005 | 0.00645 | 0.0001 | -0.077519
0.5 | 0.0571 | 0.00643 | 0.0005 | 8.8802
1 | 0.1141 | 0.0064 | 0.0012 | 17.8281
1.5 | 0.1688 | 0.00635 | 0.0025 | 26.5827
2 | 0.2216 | 0.00637 | 0.0047 | 34.7881
2.5 | 0.2953 | 0.00675 | 0.0017 | 43.7481
3 | 0.3531 | 0.00715 | 0.0021 | 49.3846
3.5 | 0.4113 | 0.00756 | 0.0025 | 54.4048
4 | 0.4697 | 0.00799 | 0.0029 | 58.786
4.5 | 0.528 | 0.00849 | 0.0033 | 62.1908
5 | 0.5866 | 0.00894 | 0.0037 | 65.6152
5.5 | 0.645 | 0.00947 | 0.0042 | 68.1098
6 | 0.7031 | 0.01011 | 0.0048 | 69.545
6.5 | 0.7613 | 0.01074 | 0.0054 | 70.8845
7 | 0.8191 | 0.01146 | 0.0061 | 71.4747
7.5 | 0.8762 | 0.01234 | 0.0068 | 71.0049
8 | 0.9326 | 0.01342 | 0.0077 | 69.4933
8.5 | 0.9882 | 0.01463 | 0.0087 | 67.5461
9 | 1.0419 | 0.01622 | 0.0098 | 64.2355
9.5 | 1.0925 | 0.01828 | 0.0111 | 59.7648
10 | 1.1413 | 0.02044 | 0.0124 | 55.8366
10.5 | 1.1816 | 0.02371 | 0.0139 | 49.8355
11 | 1.2184 | 0.02707 | 0.0153 | 45.0092
11.5 | 1.2418 | 0.03155 | 0.0163 | 39.3597
12 | 1.2375 | 0.03835 | 0.0143 | 32.2686
12.5 | 1.21 | 0.05389 | -0.0014 | 22.4531
13 | 1.1633 | 0.07095 | -0.0134 | 16.3961
13.5 | 1.1118 | 0.08768 | -0.0233 | 12.6802
14 | 1.0611 | 0.10461 | -0.0328 | 10.1434
14.5 | 1.0113 | 0.12303 | -0.0428 | 8.2199
15.5 | 0.8423 | 0.19051 | -0.0763 | 4.4213
16 | 0.8459 | 0.20411 | -0.0823 | 4.1443
16.5 | 0.8634 | 0.20987 | -0.0846 | 4.114

## 39. Re 750k Mach 0.50 (1)
BIGFOIL.COM POLAR EXPORT
TP29-9%
TP29-9% |  |  |  | Cl Max: | 1.076 | at alpha= | 20 | deg
JavaFoil+Calcfoil stall+Eppler ext transition |  |  |  | L/D Max: | 52.473 | at alpha= | 5.5 | deg
Re: | 750000 |  |  | Cd Min: | 0.00901 | at alpha= | 0.5 | deg
Mach: | 0.5 |  |  | Cl=0 at alpha= | 0 | deg
|  |  |  | @ Cl=0.1, Cd= | 0.0091041
|  |  |  | @ Cl=0.4, Cd= | 0.010372
|  |  |  | @ Cl=0.6, Cd= | 0.121
alpha (deg) | Cl | Cd | Cm | Cl/Cd
-20 | -1.076 | 0.22161 | -0.002 | -4.857
-19.5 | -1.049 | 0.21387 | -0.002 | -4.907
-19 | -1.024 | 0.20926 | -0.002 | -4.893
-18.5 | -0.997 | 0.20187 | -0.002 | -4.94
-18 | -0.97 | 0.19567 | -0.002 | -4.96
-17.5 | -0.945 | 0.18943 | -0.001 | -4.987
-17 | -0.917 | 0.18382 | -0.001 | -4.989
-16.5 | -0.891 | 0.18199 | -0.001 | -4.896
-16 | -0.865 | 0.17656 | -0.001 | -4.899
-15.5 | -0.837 | 0.16449 | -0.001 | -5.089
-15 | -0.811 | 0.16442 | -0.001 | -4.933
-14.5 | -0.783 | 0.15708 | -0.001 | -4.987
-14 | -0.757 | 0.15355 | -0.001 | -4.93
-13.5 | -0.729 | 0.1468 | -0.001 | -4.969
-13 | -0.703 | 0.14332 | -0.001 | -4.905
-12.5 | -0.676 | 0.13407 | -0.001 | -5.038
-12 | -0.649 | 0.12846 | -0.001 | -5.051
-11.5 | -0.621 | 0.1256 | -0.001 | -4.948
-11 | -0.595 | 0.12097 | -0.001 | -4.918
-10.5 | -0.568 | 0.11535 | -0.001 | -4.921
-10 | -0.54 | 0.10567 | -0.001 | -5.114
-9.5 | -0.514 | 0.1032 | -0.001 | -4.978
-9 | -0.486 | 0.08409 | -0.001 | -5.784
-8.5 | -0.459 | 0.08206 | -0.001 | -5.599
-8 | -0.44 | 0.05883 | -0.001 | -7.484
-7.5 | -0.423 | 0.04696 | -0.001 | -9.013
-7 | -0.639 | 0.02757 | -0.001 | -23.184
-6.5 | -0.744 | 0.01639 | -0.001 | -45.405
-6 | -0.746 | 0.01472 | -0.001 | -50.691
-5.5 | -0.708 | 0.01347 | -0.001 | -52.531
-5 | -0.657 | 0.0126 | -0.001 | -52.171
-4.5 | -0.6 | 0.01185 | -0.001 | -50.597
-4 | -0.537 | 0.01125 | -0.001 | -47.717
-3.5 | -0.472 | 0.01076 | -0.001 | -43.834
-3 | -0.405 | 0.00964 | 0 | -42.04
-2.5 | -0.338 | 0.00936 | 0 | -36.158
-2 | -0.271 | 0.00932 | 0 | -29.073
-1.5 | -0.204 | 0.00936 | 0 | -21.738
-1 | -0.136 | 0.00927 | 0 | -14.641
-0.5 | -0.068 | 0.00934 | 0 | -7.271
0 | 0 | 0.00909 | 0 | 0
0.5 | 0.068 | 0.00901 | 0 | 7.541
1 | 0.136 | 0.00921 | 0 | 14.743
1.5 | 0.204 | 0.0093 | 0 | 21.901
2 | 0.271 | 0.00937 | 0 | 28.932
2.5 | 0.338 | 0.01028 | 0 | 32.915
3 | 0.405 | 0.01038 | 0 | 39.051
3.5 | 0.472 | 0.01076 | 0.001 | 43.863
4 | 0.537 | 0.01127 | 0.001 | 47.645
4.5 | 0.599 | 0.01187 | 0.001 | 50.445
5 | 0.656 | 0.01258 | 0.001 | 52.153
5.5 | 0.705 | 0.01344 | 0.001 | 52.473
6 | 0.593 | 0.0419 | 0 | 14.164
6.5 | 0.735 | 0.0162 | 0.001 | 45.388
7 | 0.613 | 0.02522 | 0.001 | 24.327
7.5 | 0.427 | 0.0443 | 0.001 | 9.638
8 | 0.441 | 0.05822 | 0.001 | 7.571
8.5 | 0.463 | 0.06873 | 0.001 | 6.736
9 | 0.486 | 0.08406 | 0.001 | 5.786
9.5 | 0.514 | 0.10645 | 0.001 | 4.826
10 | 0.54 | 0.1093 | 0.001 | 4.944
10.5 | 0.567 | 0.11311 | 0.001 | 5.017
11 | 0.595 | 0.12014 | 0.001 | 4.951
11.5 | 0.621 | 0.12463 | 0.001 | 4.986
12 | 0.649 | 0.13162 | 0.001 | 4.929
12.5 | 0.675 | 0.13384 | 0.001 | 5.046
13 | 0.703 | 0.14338 | 0.001 | 4.902
13.5 | 0.729 | 0.14373 | 0.001 | 5.074
14 | 0.757 | 0.15177 | 0.001 | 4.987
14.5 | 0.783 | 0.15574 | 0.001 | 5.028
15 | 0.811 | 0.16669 | 0.001 | 4.864
15.5 | 0.837 | 0.16433 | 0.001 | 5.093
16 | 0.864 | 0.17295 | 0.001 | 4.997
16.5 | 0.891 | 0.17596 | 0.001 | 5.062
17 | 0.917 | 0.18401 | 0.001 | 4.983
17.5 | 0.944 | 0.18896 | 0.001 | 4.998
18 | 0.97 | 0.19508 | 0.002 | 4.973
18.5 | 0.998 | 0.20499 | 0.002 | 4.868
19 | 1.024 | 0.20949 | 0.002 | 4.886
19.5 | 1.049 | 0.21411 | 0.002 | 4.9
20 | 1.076 | 0.21946 | 0.002 | 4.905

## 40. Re 750k Mach 0.50 (2)
BIGFOIL.COM POLAR EXPORT
TP29-9%
TP29-9% |  |  |  | Cl Max: | 1.063 | at alpha= | 20 | deg
XFOIL ncrit=9 |  |  |  | L/D Max: | 67.536 | at alpha= | 5.5 | deg
Re: | 750000 |  |  | Cd Min: | 0.29959 | at alpha= | 20 | deg
Mach: | 0.5 |  |  | Cl=0 at alpha= | 0.0037594 | deg
|  |  |  | @ Cl=0.1, Cd= | 0.0071551
|  |  |  | @ Cl=0.4, Cd= | 0.0077548
|  |  |  | @ Cl=0.6, Cd= | 0.0094126
alpha (deg) | Cl | Cd | Cm | Cl/Cd
-20 | -1.0629 | 0.29872 | 0.141 | -3.5582
-19.5 | -1.0408 | 0.28774 | 0.1335 | -3.6172
-19 | -1.0194 | 0.27826 | 0.128 | -3.6635
-18.5 | -0.997 | 0.27083 | 0.124 | -3.6813
-18 | -0.9748 | 0.2626 | 0.119 | -3.7121
-17.5 | -0.9539 | 0.25189 | 0.1119 | -3.787
-17 | -0.934 | 0.24206 | 0.1063 | -3.8585
-16.5 | -0.9116 | 0.23465 | 0.1027 | -3.8849
-16 | -0.8903 | 0.22636 | 0.0981 | -3.9331
-15.5 | -0.8727 | 0.21546 | 0.0912 | -4.0504
-15 | -0.8556 | 0.20506 | 0.0867 | -4.1724
-14.5 | -0.8374 | 0.19647 | 0.0825 | -4.2622
-14 | -0.8226 | 0.18631 | 0.0774 | -4.4152
-13.5 | -0.8106 | 0.17573 | 0.0721 | -4.6128
-13 | -0.8022 | 0.1647 | 0.0668 | -4.8707
-12.5 | -0.7997 | 0.15262 | 0.061 | -5.2398
-12 | -0.8119 | 0.13803 | 0.054 | -5.8821
-11.5 | -0.8139 | 0.12729 | 0.0488 | -6.3941
-11 | -0.825 | 0.11524 | 0.0428 | -7.159
-10.5 | -0.8585 | 0.10023 | 0.0345 | -8.5653
-10 | -0.8977 | 0.08557 | 0.0257 | -10.4908
-9.5 | -0.9369 | 0.07162 | 0.0167 | -13.0815
-9 | -0.9766 | 0.05763 | 0.0067 | -16.946
-8.5 | -1.0111 | 0.04083 | -0.0103 | -24.7637
-8 | -1.0308 | 0.02823 | -0.0215 | -36.5143
-7.5 | -1.0081 | 0.02063 | -0.0212 | -48.8657
-7 | -0.9568 | 0.01603 | -0.0183 | -59.6881
-6.5 | -0.8911 | 0.01369 | -0.0154 | -65.0913
-6 | -0.822 | 0.01218 | -0.0129 | -67.4877
-5.5 | -0.7518 | 0.01113 | -0.0108 | -67.5472
-5 | -0.682 | 0.01023 | -0.009 | -66.6667
-4.5 | -0.6123 | 0.00952 | -0.0074 | -64.3172
-4 | -0.5434 | 0.00886 | -0.0061 | -61.3318
-3.5 | -0.4749 | 0.0083 | -0.0049 | -57.2169
-3 | -0.4072 | 0.00779 | -0.0039 | -52.2721
-2.5 | -0.3269 | 0.00734 | -0.0057 | -44.5368
-2 | -0.2608 | 0.00719 | -0.0039 | -36.2726
-1.5 | -0.1986 | 0.00718 | -0.002 | -27.6602
-1 | -0.1333 | 0.00716 | -0.001 | -18.6173
-0.5 | -0.067 | 0.00715 | -0.0004 | -9.3706
0 | -0.0005 | 0.00715 | 0.0001 | -0.06993
0.5 | 0.066 | 0.00715 | 0.0006 | 9.2308
1 | 0.1322 | 0.00716 | 0.0013 | 18.4637
1.5 | 0.1976 | 0.00719 | 0.0022 | 27.4826
2 | 0.2598 | 0.00718 | 0.0042 | 36.1838
2.5 | 0.3257 | 0.00734 | 0.006 | 44.3733
3 | 0.4063 | 0.00779 | 0.0041 | 52.1566
3.5 | 0.474 | 0.0083 | 0.0052 | 57.1084
4 | 0.5424 | 0.00887 | 0.0064 | 61.1499
4.5 | 0.6114 | 0.00952 | 0.0077 | 64.2227
5 | 0.6811 | 0.01023 | 0.0093 | 66.5787
5.5 | 0.751 | 0.01112 | 0.0111 | 67.536
6 | 0.8212 | 0.01219 | 0.0132 | 67.3667
6.5 | 0.8905 | 0.01367 | 0.0157 | 65.1426
7 | 0.9563 | 0.01603 | 0.0186 | 59.6569
7.5 | 1.0075 | 0.02067 | 0.0216 | 48.7421
8 | 1.0282 | 0.02857 | 0.0217 | 35.9888
8.5 | 1.0066 | 0.04188 | 0.009 | 24.0353
9 | 0.9725 | 0.05835 | -0.0072 | 16.6667
9.5 | 0.9337 | 0.07221 | -0.0171 | 12.9303
10 | 0.8958 | 0.08602 | -0.026 | 10.4139
10.5 | 0.8596 | 0.10025 | -0.0345 | 8.5746
11 | 0.831 | 0.11431 | -0.0422 | 7.2697
11.5 | 0.8191 | 0.1264 | -0.0483 | 6.4802
12 | 0.8059 | 0.13973 | -0.0549 | 5.7676
12.5 | 0.7979 | 0.15341 | -0.0615 | 5.2011
13 | 0.8015 | 0.16519 | -0.0671 | 4.852
13.5 | 0.8103 | 0.17608 | -0.0723 | 4.6019
14 | 0.8243 | 0.18574 | -0.0771 | 4.4379
14.5 | 0.8374 | 0.19675 | -0.0826 | 4.2562
15 | 0.8547 | 0.20602 | -0.0872 | 4.1486
15.5 | 0.8703 | 0.21771 | -0.0933 | 3.9975
16 | 0.8906 | 0.22654 | -0.0981 | 3.9313
16.5 | 0.912 | 0.23457 | -0.1024 | 3.888
17 | 0.9345 | 0.24231 | -0.1054 | 3.8566
17.5 | 0.953 | 0.25413 | -0.1137 | 3.75
18 | 0.9749 | 0.26297 | -0.1189 | 3.7073
18.5 | 0.9971 | 0.27089 | -0.1236 | 3.6808
19 | 1.0197 | 0.2788 | -0.1271 | 3.6575
19.5 | 1.0404 | 0.28942 | -0.1347 | 3.5948
20 | 1.063 | 0.29959 | -0.1411 | 3.5482

## 41. Re 1M Mach 0.00 (1)
BIGFOIL.COM POLAR EXPORT
TP29-9%
TP29-9% |  |  |  | Cl Max: | 0.915 | at alpha= | 9.5 | deg
JavaFoil+Calcfoil stall+Eppler ext transition |  |  |  | L/D Max: | 63.139 | at alpha= | 8 | deg
Re: | 1000000 |  |  | Cd Min: | 0.00794 | at alpha= | 1 | deg
Mach: | 0 |  |  | Cl=0 at alpha= | 0 | deg
|  |  |  | @ Cl=0.1, Cd= | 0.0079492
|  |  |  | @ Cl=0.4, Cd= | 0.02013
|  |  |  | @ Cl=0.6, Cd= | 0.010622
alpha (deg) | Cl | Cd | Cm | Cl/Cd
-14.5 | -0.767 | 0.10284 | -0.001 | -7.456
-14 | -0.784 | 0.09541 | -0.001 | -8.221
-13.5 | -0.799 | 0.08906 | -0.001 | -8.974
-13 | -0.814 | 0.08155 | -0.001 | -9.976
-12.5 | -0.826 | 0.0737 | -0.001 | -11.208
-12 | -0.837 | 0.0656 | -0.001 | -12.763
-11.5 | -0.85 | 0.05547 | -0.001 | -15.328
-11 | -0.863 | 0.04517 | -0.001 | -19.114
-10.5 | -0.881 | 0.03381 | -0.001 | -26.049
-10 | -0.894 | 0.02515 | -0.001 | -35.559
-9.5 | -0.917 | 0.0176 | -0.001 | -52.083
-9 | -0.915 | 0.01539 | -0.001 | -59.47
-8.5 | -0.893 | 0.0146 | -0.001 | -61.187
-8 | -0.859 | 0.01362 | -0.001 | -63.046
-7.5 | -0.657 | 0.04662 | 0 | -14.098
-7 | -0.623 | 0.04389 | 0 | -14.198
-6.5 | -0.732 | 0.01181 | -0.001 | -61.989
-6 | -0.683 | 0.01136 | -0.001 | -60.169
-5.5 | -0.632 | 0.01091 | -0.001 | -57.94
-5 | -0.579 | 0.01048 | -0.001 | -55.242
-4.5 | -0.524 | 0.01009 | -0.001 | -51.924
-4 | -0.467 | 0.00975 | -0.001 | -47.918
-3.5 | -0.41 | 0.00866 | 0 | -47.319
-3 | -0.352 | 0.00831 | 0 | -42.341
-2.5 | -0.294 | 0.00816 | 0 | -35.951
-2 | -0.235 | 0.00817 | 0 | -28.784
-1.5 | -0.176 | 0.00798 | 0 | -22.113
-1 | -0.118 | 0.00798 | 0 | -14.753
-0.5 | -0.059 | 0.00799 | 0 | -7.367
0 | 0 | 0.00808 | 0 | 0
0.5 | 0.059 | 0.00797 | 0 | 7.384
1 | 0.118 | 0.00794 | 0 | 14.816
1.5 | 0.176 | 0.00824 | 0 | 21.416
2 | 0.235 | 0.00826 | 0 | 28.46
2.5 | 0.294 | 0.00922 | 0 | 31.837
3 | 0.352 | 0.00923 | 0 | 38.145
3.5 | 0.328 | 0.03111 | 0 | 10.545
4 | 0.468 | 0.00976 | 0.001 | 47.935
4.5 | 0.524 | 0.01008 | 0.001 | 51.95
5 | 0.579 | 0.01046 | 0.001 | 55.317
5.5 | 0.632 | 0.01087 | 0.001 | 58.107
6 | 0.683 | 0.01134 | 0.001 | 60.204
6.5 | 0.731 | 0.01182 | 0.001 | 61.848
7 | 0.622 | 0.04397 | 0 | 14.14
7.5 | 0.655 | 0.04662 | 0 | 14.058
8 | 0.857 | 0.01357 | 0.001 | 63.139
8.5 | 0.891 | 0.01448 | 0.001 | 61.508
9 | 0.912 | 0.01525 | 0.001 | 59.847
9.5 | 0.915 | 0.01723 | 0.001 | 53.093
10 | 0.9 | 0.0228 | 0.001 | 39.466
10.5 | 0.879 | 0.03239 | 0.001 | 27.135
11 | 0.86 | 0.04396 | 0.001 | 19.557
11.5 | 0.849 | 0.05267 | 0.001 | 16.116
12 | 0.834 | 0.06314 | 0.001 | 13.207
12.5 | 0.824 | 0.06982 | 0.001 | 11.801
13 | 0.809 | 0.07849 | 0.001 | 10.309
13.5 | 0.796 | 0.08467 | 0.001 | 9.397
14 | 0.778 | 0.09255 | 0.001 | 8.409
14.5 | 0.76 | 0.09964 | 0.001 | 7.629

## 42. Re 1M Mach 0.00 (2)
BIGFOIL.COM POLAR EXPORT
TP29-9%
TP29-9% |  |  |  | Cl Max: | 1.4124 | at alpha= | 14 | deg
XFOIL ncrit=9 |  |  |  | L/D Max: | 79.115 | at alpha= | 8 | deg
Re: | 1000000 |  |  | Cd Min: | 0.21818 | at alpha= | -20 | deg
Mach: | 0 |  |  | Cl=0 at alpha= | 0.0044563 | deg
|  |  |  | @ Cl=0.1, Cd= | 0.0060862
|  |  |  | @ Cl=0.4, Cd= | 0.0068797
|  |  |  | @ Cl=0.6, Cd= | 0.008284
alpha (deg) | Cl | Cd | Cm | Cl/Cd
-20 | -0.6529 | 0.21818 | 0.0662 | -2.9925
-18 | -1.0539 | 0.16704 | 0.066 | -6.3093
-17.5 | -1.0978 | 0.14697 | 0.0547 | -7.4696
-17 | -1.1351 | 0.13015 | 0.0457 | -8.7215
-16.5 | -1.1781 | 0.11317 | 0.0368 | -10.41
-16 | -1.2375 | 0.0944 | 0.0268 | -13.1091
-15.5 | -1.3129 | 0.07352 | 0.0153 | -17.8577
-15 | -1.3791 | 0.053 | 0.0019 | -26.0208
-14.5 | -1.4092 | 0.0382 | -0.0114 | -36.8901
-14 | -1.4177 | 0.0321 | -0.0127 | -44.1651
-13.5 | -1.3976 | 0.02868 | -0.0116 | -48.7308
-13 | -1.3669 | 0.02598 | -0.0104 | -52.6135
-12.5 | -1.33 | 0.0237 | -0.0094 | -56.1181
-12 | -1.2882 | 0.02185 | -0.0084 | -58.9565
-11.5 | -1.2479 | 0.01944 | -0.0075 | -64.1924
-11 | -1.2011 | 0.01797 | -0.0067 | -66.8392
-10.5 | -1.1521 | 0.01672 | -0.0061 | -68.9055
-10 | -1.1037 | 0.01517 | -0.0054 | -72.7554
-9.5 | -1.0527 | 0.01403 | -0.0049 | -75.0321
-9 | -1.0008 | 0.013 | -0.0044 | -76.9846
-8.5 | -0.9482 | 0.01208 | -0.004 | -78.4934
-8 | -0.8947 | 0.0113 | -0.0036 | -79.177
-7.5 | -0.8406 | 0.01064 | -0.0033 | -79.0038
-7 | -0.7859 | 0.01002 | -0.003 | -78.4331
-6.5 | -0.731 | 0.00946 | -0.0028 | -77.2727
-6 | -0.6758 | 0.0089 | -0.0025 | -75.9326
-5.5 | -0.6202 | 0.00843 | -0.0023 | -73.5706
-5 | -0.5644 | 0.00801 | -0.0021 | -70.4619
-4.5 | -0.5084 | 0.00762 | -0.0019 | -66.7192
-4 | -0.4524 | 0.00722 | -0.0017 | -62.6593
-3.5 | -0.3963 | 0.00685 | -0.0015 | -57.854
-3 | -0.3403 | 0.00649 | -0.0012 | -52.4345
-2.5 | -0.2802 | 0.00614 | -0.002 | -45.6352
-2 | -0.2186 | 0.00599 | -0.0025 | -36.4942
-1.5 | -0.1672 | 0.00604 | -0.0009 | -27.6821
-1 | -0.1124 | 0.00609 | -0.0004 | -18.4565
-0.5 | -0.0566 | 0.0061 | -0.0001 | -9.2787
0.5 | 0.0556 | 0.00611 | 0.0003 | 9.0998
1 | 0.1115 | 0.00608 | 0.0006 | 18.3388
1.5 | 0.1664 | 0.00604 | 0.0012 | 27.5497
2 | 0.2177 | 0.00598 | 0.0027 | 36.4047
2.5 | 0.2791 | 0.00614 | 0.0022 | 45.456
3 | 0.3395 | 0.00649 | 0.0015 | 52.3112
3.5 | 0.3955 | 0.00685 | 0.0017 | 57.7372
4 | 0.4515 | 0.00722 | 0.0019 | 62.5346
4.5 | 0.5075 | 0.00762 | 0.0021 | 66.601
5 | 0.5636 | 0.00801 | 0.0023 | 70.362
5.5 | 0.6194 | 0.00843 | 0.0026 | 73.4757
6 | 0.675 | 0.0089 | 0.0028 | 75.8427
6.5 | 0.7302 | 0.00945 | 0.0031 | 77.2698
7 | 0.7852 | 0.01003 | 0.0033 | 78.2851
7.5 | 0.8398 | 0.01063 | 0.0036 | 79.0028
8 | 0.894 | 0.0113 | 0.004 | 79.115
8.5 | 0.9476 | 0.01208 | 0.0043 | 78.4437
9 | 1.0002 | 0.013 | 0.0047 | 76.9385
9.5 | 1.052 | 0.01407 | 0.0052 | 74.769
10 | 1.103 | 0.01518 | 0.0058 | 72.6614
10.5 | 1.1519 | 0.01664 | 0.0065 | 69.2248
11 | 1.2011 | 0.01784 | 0.0071 | 67.3262
11.5 | 1.2453 | 0.01985 | 0.0079 | 62.7355
12 | 1.2894 | 0.0216 | 0.0088 | 59.6944
12.5 | 1.3309 | 0.02354 | 0.0097 | 56.5378
13 | 1.3683 | 0.02579 | 0.0107 | 53.0554
13.5 | 1.3989 | 0.02855 | 0.0119 | 48.9982
14 | 1.4124 | 0.03263 | 0.0131 | 43.2853
14.5 | 1.392 | 0.04115 | 0.0087 | 33.8275
15 | 1.3575 | 0.05741 | -0.0053 | 23.6457
15.5 | 1.3004 | 0.07601 | -0.0169 | 17.1083
16 | 1.235 | 0.09525 | -0.0274 | 12.9659
16.5 | 1.1781 | 0.11363 | -0.0371 | 10.3679
17 | 1.1369 | 0.13022 | -0.0458 | 8.7306
17.5 | 1.1035 | 0.14609 | -0.0543 | 7.5536
18 | 1.0703 | 0.16315 | -0.0637 | 6.5602

## 43. Re 1M Mach 0.10 (1)
BIGFOIL.COM POLAR EXPORT
TP29-9%
TP29-9% |  |  |  | Cl Max: | 0.907 | at alpha= | 9 | deg
JavaFoil+Calcfoil stall+Eppler ext transition |  |  |  | L/D Max: | 61.641 | at alpha= | 6.5 | deg
Re: | 1000000 |  |  | Cd Min: | 0.00795 | at alpha= | 1 | deg
Mach: | 0.1 |  |  | Cl=0 at alpha= | 0 | deg
|  |  |  | @ Cl=0.1, Cd= | 0.0079591
|  |  |  | @ Cl=0.4, Cd= | 0.0094245
|  |  |  | @ Cl=0.6, Cd= | 0.010644
alpha (deg) | Cl | Cd | Cm | Cl/Cd
-14 | -0.755 | 0.09768 | -0.001 | -7.728
-13.5 | -0.773 | 0.0916 | -0.001 | -8.436
-13 | -0.791 | 0.08346 | -0.001 | -9.477
-12.5 | -0.809 | 0.07422 | -0.001 | -10.894
-12 | -0.817 | 0.06922 | -0.001 | -11.809
-11.5 | -0.835 | 0.05781 | -0.001 | -14.44
-11 | -0.848 | 0.0481 | -0.001 | -17.635
-10.5 | -0.866 | 0.03679 | -0.001 | -23.526
-10 | -0.887 | 0.02598 | -0.001 | -34.134
-9.5 | -0.902 | 0.01924 | -0.001 | -46.858
-9 | -0.91 | 0.0157 | -0.001 | -57.96
-8.5 | -0.716 | 0.05279 | 0 | -13.564
-8 | -0.689 | 0.04951 | 0 | -13.923
-7.5 | -0.822 | 0.01304 | -0.001 | -63.077
-7 | -0.625 | 0.04394 | 0 | -14.228
-6.5 | -0.735 | 0.01187 | -0.001 | -61.911
-6 | -0.686 | 0.01143 | -0.001 | -60.04
-5.5 | -0.635 | 0.01095 | -0.001 | -57.972
-5 | -0.582 | 0.01051 | -0.001 | -55.318
-4.5 | -0.527 | 0.01014 | -0.001 | -51.918
-4 | -0.47 | 0.00979 | -0.001 | -47.994
-3.5 | -0.412 | 0.00868 | 0 | -47.465
-3 | -0.354 | 0.00835 | 0 | -42.363
-2.5 | -0.295 | 0.00819 | 0 | -36.014
-2 | -0.236 | 0.00818 | 0 | -28.882
-1.5 | -0.177 | 0.00823 | 0 | -21.547
-1 | -0.118 | 0.00816 | 0 | -14.483
-0.5 | -0.059 | 0.008 | 0 | -7.396
0 | 0 | 0.00809 | 0 | 0
0.5 | 0.059 | 0.00798 | 0 | 7.413
1 | 0.118 | 0.00795 | 0 | 14.875
1.5 | 0.177 | 0.00825 | 0 | 21.498
2 | 0.236 | 0.00827 | 0 | 28.562
2.5 | 0.295 | 0.00819 | 0 | 36.018
3 | 0.354 | 0.00925 | 0 | 38.225
3.5 | 0.412 | 0.00947 | 0 | 43.503
4 | 0.47 | 0.00978 | 0.001 | 48.05
4.5 | 0.526 | 0.01013 | 0.001 | 51.947
5 | 0.581 | 0.0105 | 0.001 | 55.391
5.5 | 0.635 | 0.01091 | 0.001 | 58.141
6 | 0.686 | 0.01139 | 0.001 | 60.182
6.5 | 0.734 | 0.0119 | 0.001 | 61.641
7 | 0.624 | 0.04404 | 0 | 14.16
7.5 | 0.657 | 0.04675 | 0 | 14.05
8 | 0.687 | 0.0494 | 0 | 13.901
8.5 | 0.891 | 0.01467 | 0.001 | 60.721
9 | 0.907 | 0.01553 | 0.001 | 58.431
9.5 | 0.905 | 0.01809 | 0.001 | 50.014
10 | 0.886 | 0.02491 | 0.001 | 35.549
10.5 | 0.865 | 0.03484 | 0.001 | 24.826
11 | 0.844 | 0.04693 | 0.001 | 17.984
11.5 | 0.833 | 0.05505 | 0.001 | 15.123
12 | 0.817 | 0.06428 | 0.001 | 12.717
12.5 | 0.804 | 0.07125 | 0.001 | 11.286
13 | 0.786 | 0.08028 | 0.001 | 9.788
13.5 | 0.769 | 0.08673 | 0.001 | 8.863
14 | 0.748 | 0.09424 | 0.001 | 7.941

## 44. Re 1M Mach 0.10 (2)
BIGFOIL.COM POLAR EXPORT
TP29-9%
TP29-9% |  |  |  | Cl Max: | 1.3916 | at alpha= | 13.5 | deg
XFOIL ncrit=9 |  |  |  | L/D Max: | 78.9086 | at alpha= | 7.5 | deg
Re: | 1000000 |  |  | Cd Min: | 0.26302 | at alpha= | 20 | deg
Mach: | 0.1 |  |  | Cl=0 at alpha= | 0.0044248 | deg
|  |  |  | @ Cl=0.1, Cd= | 0.0061143
|  |  |  | @ Cl=0.4, Cd= | 0.0068841
|  |  |  | @ Cl=0.6, Cd= | 0.0083002
alpha (deg) | Cl | Cd | Cm | Cl/Cd
-17.5 | -1.0454 | 0.16172 | 0.063 | -6.4643
-17 | -1.0888 | 0.14221 | 0.0522 | -7.6563
-16.5 | -1.1282 | 0.12515 | 0.0431 | -9.0148
-16 | -1.1737 | 0.10795 | 0.034 | -10.8726
-15.5 | -1.2347 | 0.0893 | 0.024 | -13.8264
-15 | -1.3074 | 0.06899 | 0.0125 | -18.9506
-14.5 | -1.3662 | 0.0492 | -0.0016 | -27.7683
-14 | -1.3909 | 0.03614 | -0.0135 | -38.4864
-13.5 | -1.3913 | 0.03108 | -0.0133 | -44.7651
-13 | -1.3675 | 0.02773 | -0.0121 | -49.3148
-12.5 | -1.3344 | 0.025 | -0.0109 | -53.376
-12 | -1.2951 | 0.02276 | -0.0098 | -56.9025
-11.5 | -1.2545 | 0.02038 | -0.0087 | -61.5554
-11 | -1.2092 | 0.01854 | -0.0078 | -65.2211
-10.5 | -1.1606 | 0.01712 | -0.007 | -67.7921
-10 | -1.1117 | 0.01554 | -0.0063 | -71.538
-9.5 | -1.0599 | 0.01447 | -0.0057 | -73.2481
-9 | -1.0079 | 0.0133 | -0.0051 | -75.782
-8.5 | -0.9549 | 0.01229 | -0.0046 | -77.6973
-8 | -0.9012 | 0.01143 | -0.0041 | -78.8451
-7.5 | -0.8466 | 0.01072 | -0.0037 | -78.9739
-7 | -0.7915 | 0.01008 | -0.0034 | -78.5218
-6.5 | -0.736 | 0.00952 | -0.0031 | -77.3109
-6 | -0.6803 | 0.00898 | -0.0028 | -75.7572
-5.5 | -0.6243 | 0.00848 | -0.0025 | -73.6203
-5 | -0.5681 | 0.00804 | -0.0022 | -70.6592
-4.5 | -0.5116 | 0.00766 | -0.002 | -66.7885
-4 | -0.4552 | 0.00725 | -0.0018 | -62.7862
-3.5 | -0.3988 | 0.00688 | -0.0015 | -57.9651
-3 | -0.3424 | 0.00651 | -0.0013 | -52.596
-2.5 | -0.281 | 0.00617 | -0.0022 | -45.5429
-2 | -0.2203 | 0.00602 | -0.0024 | -36.5947
-1.5 | -0.1683 | 0.00607 | -0.0009 | -27.7265
-1 | -0.1131 | 0.00612 | -0.0004 | -18.4804
-0.5 | -0.0569 | 0.00613 | -0.0001 | -9.2822
0 | -0.0005 | 0.00614 | 0.0001 | -0.081433
0.5 | 0.056 | 0.00613 | 0.0003 | 9.1354
1 | 0.1122 | 0.00611 | 0.0006 | 18.3633
1.5 | 0.1675 | 0.00607 | 0.0012 | 27.5947
2 | 0.2193 | 0.00601 | 0.0027 | 36.4892
2.5 | 0.2799 | 0.00616 | 0.0025 | 45.4383
3 | 0.3416 | 0.00651 | 0.0015 | 52.4731
3.5 | 0.3979 | 0.00687 | 0.0018 | 57.9185
4 | 0.4544 | 0.00725 | 0.002 | 62.6759
4.5 | 0.5108 | 0.00766 | 0.0023 | 66.6841
5 | 0.5673 | 0.00805 | 0.0025 | 70.472
5.5 | 0.6235 | 0.00848 | 0.0028 | 73.5259
6 | 0.6796 | 0.00897 | 0.003 | 75.7637
6.5 | 0.7353 | 0.00952 | 0.0033 | 77.2374
7 | 0.7908 | 0.01009 | 0.0037 | 78.3746
7.5 | 0.8459 | 0.01072 | 0.004 | 78.9086
8 | 0.9005 | 0.01143 | 0.0044 | 78.7839
8.5 | 0.9543 | 0.01229 | 0.0049 | 77.6485
9 | 1.0073 | 0.01329 | 0.0054 | 75.7938
9.5 | 1.0594 | 0.01444 | 0.006 | 73.3657
10 | 1.1108 | 0.01558 | 0.0067 | 71.2965
10.5 | 1.1603 | 0.01705 | 0.0074 | 68.0528
11 | 1.2092 | 0.01843 | 0.0082 | 65.6104
11.5 | 1.2522 | 0.02072 | 0.0092 | 60.4344
12 | 1.2961 | 0.02258 | 0.0102 | 57.4004
12.5 | 1.3355 | 0.02484 | 0.0112 | 53.7641
13 | 1.3692 | 0.02752 | 0.0124 | 49.7529
13.5 | 1.3916 | 0.03109 | 0.0135 | 44.7604
14 | 1.3829 | 0.03724 | 0.0129 | 37.1348
14.5 | 1.353 | 0.05215 | -0.001 | 25.9444
15 | 1.3007 | 0.0705 | -0.0135 | 18.4496
15.5 | 1.2344 | 0.08979 | -0.0243 | 13.7476
16 | 1.1749 | 0.10818 | -0.0342 | 10.8606
16.5 | 1.1304 | 0.12515 | -0.0431 | 9.0324
17 | 1.0933 | 0.14164 | -0.0519 | 7.7189
17.5 | 1.0559 | 0.15946 | -0.0616 | 6.6217
19.5 | 0.9387 | 0.2557 | -0.1112 | 3.6711
20 | 0.9551 | 0.26302 | -0.1157 | 3.6313

## 45. Re 1M Mach 0.25 (1)
BIGFOIL.COM POLAR EXPORT
TP29-9%
TP29-9% |  |  |  | Cl Max: | 0.871 | at alpha= | 8.5 | deg
JavaFoil+Calcfoil stall+Eppler ext transition |  |  |  | L/D Max: | 60.608 | at alpha= | 7.5 | deg
Re: | 1000000 |  |  | Cd Min: | 0.00807 | at alpha= | 1 | deg
Mach: | 0.25 |  |  | Cl=0 at alpha= | 0 | deg
|  |  |  | @ Cl=0.1, Cd= | 0.0081025
|  |  |  | @ Cl=0.4, Cd= | 0.0095095
|  |  |  | @ Cl=0.6, Cd= | 0.10028
alpha (deg) | Cl | Cd | Cm | Cl/Cd
-13.5 | -0.549 | 0.1041 | -0.001 | -5.27
-13 | -0.598 | 0.09554 | -0.001 | -6.26
-12.5 | -0.642 | 0.08816 | -0.001 | -7.281
-12 | -0.683 | 0.07884 | -0.001 | -8.657
-11.5 | -0.716 | 0.07112 | -0.001 | -10.073
-11 | -0.746 | 0.06277 | -0.001 | -11.878
-10.5 | -0.772 | 0.0531 | -0.001 | -14.54
-10 | -0.797 | 0.04245 | -0.001 | -18.777
-9.5 | -0.828 | 0.0298 | -0.001 | -27.779
-9 | -0.854 | 0.0208 | -0.001 | -41.067
-8.5 | -0.87 | 0.01619 | -0.001 | -53.734
-8 | -0.863 | 0.01473 | -0.001 | -58.591
-7.5 | -0.666 | 0.0472 | 0 | -14.103
-7 | -0.792 | 0.01292 | -0.001 | -61.329
-6.5 | -0.749 | 0.01233 | -0.001 | -60.761
-6 | -0.701 | 0.01171 | -0.001 | -59.902
-5.5 | -0.65 | 0.01122 | -0.001 | -57.962
-5 | -0.596 | 0.01073 | -0.001 | -55.585
-4.5 | -0.54 | 0.01031 | -0.001 | -52.425
-4 | -0.482 | 0.00994 | -0.001 | -48.514
-3.5 | -0.423 | 0.00879 | 0 | -48.104
-3 | -0.363 | 0.00845 | 0 | -42.968
-2.5 | -0.303 | 0.00853 | 0 | -35.535
-2 | -0.243 | 0.00826 | 0 | -29.365
-1.5 | -0.182 | 0.00845 | 0 | -21.559
-1 | -0.122 | 0.00836 | 0 | -14.533
-0.5 | -0.061 | 0.00822 | 0 | -7.393
0 | 0 | 0.00815 | 0 | 0
0.5 | 0.061 | 0.00816 | 0 | 7.454
1 | 0.122 | 0.00807 | 0 | 15.069
1.5 | 0.182 | 0.0083 | 0 | 21.952
2 | 0.243 | 0.00834 | 0 | 29.107
2.5 | 0.303 | 0.00831 | 0 | 36.481
3 | 0.363 | 0.00938 | 0 | 38.729
3.5 | 0.423 | 0.00959 | 0 | 44.128
4 | 0.483 | 0.00994 | 0.001 | 48.562
4.5 | 0.54 | 0.01032 | 0.001 | 52.325
5 | 0.596 | 0.01073 | 0.001 | 55.529
5.5 | 0.65 | 0.0112 | 0.001 | 58.011
6 | 0.7 | 0.01173 | 0.001 | 59.72
6.5 | 0.598 | 0.04188 | 0 | 14.291
7 | 0.633 | 0.04437 | 0 | 14.262
7.5 | 0.828 | 0.01366 | 0.001 | 60.608
8 | 0.688 | 0.05019 | 0 | 13.712
8.5 | 0.871 | 0.01569 | 0.001 | 55.48
9 | 0.854 | 0.01983 | 0.001 | 43.044
9.5 | 0.821 | 0.02967 | 0.001 | 27.672
10 | 0.795 | 0.04015 | 0.001 | 19.792
10.5 | 0.767 | 0.05086 | 0.001 | 15.086
11 | 0.74 | 0.05988 | 0.001 | 12.357
11.5 | 0.708 | 0.0691 | 0.001 | 10.241
12 | 0.672 | 0.07678 | 0.001 | 8.757
12.5 | 0.632 | 0.08421 | 0.001 | 7.506
13 | 0.586 | 0.09211 | 0.001 | 6.365
13.5 | 0.536 | 0.10028 | 0.001 | 5.345

## 46. Re 1M Mach 0.25 (2)
BIGFOIL.COM POLAR EXPORT
TP29-9%
TP29-9% |  |  |  | Cl Max: | 1.2912 | at alpha= | 12 | deg
XFOIL ncrit=9 |  |  |  | L/D Max: | 77.489 | at alpha= | 7.5 | deg
Re: | 1000000 |  |  | Cd Min: | 0.2181 | at alpha= | 17 | deg
Mach: | 0.25 |  |  | Cl=0 at alpha= | 0.0042808 | deg
|  |  |  | @ Cl=0.1, Cd= | 0.0062755
|  |  |  | @ Cl=0.4, Cd= | 0.0069439
|  |  |  | @ Cl=0.6, Cd= | 0.0083941
alpha (deg) | Cl | Cd | Cm | Cl/Cd
-17 | -0.878 | 0.2169 | 0.0896 | -4.0479
-15.5 | -1.0006 | 0.14373 | 0.0536 | -6.9617
-15 | -1.0387 | 0.12655 | 0.0443 | -8.2078
-14.5 | -1.0776 | 0.1104 | 0.0357 | -9.7609
-14 | -1.1228 | 0.09447 | 0.027 | -11.8853
-13.5 | -1.1749 | 0.07799 | 0.0177 | -15.0648
-13 | -1.2302 | 0.06063 | 0.0069 | -20.2903
-12.5 | -1.2723 | 0.04221 | -0.0094 | -30.1421
-12 | -1.2903 | 0.03243 | -0.0166 | -39.7872
-11.5 | -1.2733 | 0.02747 | -0.0158 | -46.3524
-11 | -1.2405 | 0.02376 | -0.0143 | -52.2096
-10.5 | -1.201 | 0.02053 | -0.0128 | -58.4998
-10 | -1.1526 | 0.01835 | -0.0114 | -62.812
-9.5 | -1.102 | 0.01634 | -0.0101 | -67.4419
-9 | -1.0483 | 0.0148 | -0.0089 | -70.8311
-8.5 | -0.9934 | 0.01343 | -0.0078 | -73.9687
-8 | -0.9371 | 0.01229 | -0.0069 | -76.249
-7.5 | -0.8802 | 0.01135 | -0.0061 | -77.5507
-7 | -0.8223 | 0.01062 | -0.0054 | -77.4294
-6.5 | -0.7642 | 0.00991 | -0.0047 | -77.114
-6 | -0.706 | 0.00928 | -0.0042 | -76.0776
-5.5 | -0.6474 | 0.00875 | -0.0037 | -73.9886
-5 | -0.5886 | 0.0083 | -0.0032 | -70.9157
-4.5 | -0.5299 | 0.00783 | -0.0028 | -67.6756
-4 | -0.4712 | 0.00742 | -0.0024 | -63.504
-3.5 | -0.4126 | 0.00702 | -0.002 | -58.7749
-3 | -0.3541 | 0.00665 | -0.0017 | -53.2481
-2.5 | -0.2859 | 0.00629 | -0.0035 | -45.4531
-2 | -0.2293 | 0.00621 | -0.0022 | -36.9243
-1.5 | -0.1745 | 0.00625 | -0.0009 | -27.92
-1 | -0.117 | 0.00627 | -0.0004 | -18.6603
-0.5 | -0.0589 | 0.00629 | -0.0001 | -9.3641
0 | -0.0005 | 0.00629 | 0.0001 | -0.079491
0.5 | 0.0579 | 0.00629 | 0.0003 | 9.2051
1 | 0.1161 | 0.00627 | 0.0006 | 18.5167
1.5 | 0.1736 | 0.00625 | 0.0012 | 27.776
2 | 0.2284 | 0.0062 | 0.0025 | 36.8387
2.5 | 0.2848 | 0.00628 | 0.0038 | 45.3503
3 | 0.3533 | 0.00664 | 0.0019 | 53.2078
3.5 | 0.4117 | 0.00702 | 0.0023 | 58.6467
4 | 0.4703 | 0.00742 | 0.0026 | 63.3827
4.5 | 0.529 | 0.00783 | 0.003 | 67.5607
5 | 0.5877 | 0.0083 | 0.0035 | 70.8072
5.5 | 0.6465 | 0.00875 | 0.0039 | 73.8857
6 | 0.7052 | 0.00928 | 0.0045 | 75.9914
6.5 | 0.7635 | 0.00991 | 0.005 | 77.0434
7 | 0.8215 | 0.01062 | 0.0057 | 77.354
7.5 | 0.8795 | 0.01135 | 0.0064 | 77.489
8 | 0.9365 | 0.0123 | 0.0072 | 76.1382
8.5 | 0.9928 | 0.01342 | 0.0082 | 73.9791
9 | 1.0478 | 0.01479 | 0.0093 | 70.8452
9.5 | 1.1003 | 0.01658 | 0.0105 | 66.3631
10 | 1.1523 | 0.01832 | 0.0118 | 62.8985
10.5 | 1.2006 | 0.0205 | 0.0132 | 58.5659
11 | 1.2404 | 0.02377 | 0.0147 | 52.1834
11.5 | 1.2738 | 0.02743 | 0.0162 | 46.4382
12 | 1.2912 | 0.0324 | 0.0169 | 39.8519
12.5 | 1.2741 | 0.04212 | 0.0097 | 30.2493
13 | 1.2303 | 0.06099 | -0.0071 | 20.1722
13.5 | 1.173 | 0.07867 | -0.0181 | 14.9104
14 | 1.1199 | 0.09532 | -0.0275 | 11.7488
14.5 | 1.0741 | 0.11145 | -0.0363 | 9.6375
15 | 1.0353 | 0.12765 | -0.045 | 8.1105
15.5 | 0.9957 | 0.14528 | -0.0545 | 6.8537
16.5 | 0.8665 | 0.2085 | -0.0854 | 4.1559
17 | 0.8773 | 0.2181 | -0.09 | 4.0225

## 47. Re 1M Mach 0.50 (1)
BIGFOIL.COM POLAR EXPORT
TP29-9%
TP29-9% |  |  |  | Cl Max: | 1.077 | at alpha= | 20 | deg
JavaFoil+Calcfoil stall+Eppler ext transition |  |  |  | L/D Max: | 55.158 | at alpha= | 5.5 | deg
Re: | 1000000 |  |  | Cd Min: | 0.00862 | at alpha= | 0 | deg
Mach: | 0.5 |  |  | Cl=0 at alpha= | 0 | deg
|  |  |  | @ Cl=0.1, Cd= | 0.0087953
|  |  |  | @ Cl=0.4, Cd= | 0.010137
|  |  |  | @ Cl=0.6, Cd= | 0.11367
alpha (deg) | Cl | Cd | Cm | Cl/Cd
-20 | -1.077 | 0.20381 | -0.002 | -5.283
-19.5 | -1.049 | 0.19815 | -0.002 | -5.296
-19 | -1.024 | 0.19354 | -0.002 | -5.29
-18.5 | -0.997 | 0.18875 | -0.002 | -5.284
-18 | -0.97 | 0.18095 | -0.002 | -5.363
-17.5 | -0.945 | 0.17499 | -0.001 | -5.398
-17 | -0.917 | 0.17221 | -0.001 | -5.326
-16.5 | -0.891 | 0.16709 | -0.001 | -5.332
-16 | -0.865 | 0.16231 | -0.001 | -5.33
-15.5 | -0.837 | 0.1557 | -0.001 | -5.377
-15 | -0.811 | 0.15036 | -0.001 | -5.394
-14.5 | -0.783 | 0.14732 | -0.001 | -5.317
-14 | -0.757 | 0.14366 | -0.001 | -5.27
-13.5 | -0.729 | 0.13712 | -0.001 | -5.319
-13 | -0.703 | 0.13367 | -0.001 | -5.259
-12.5 | -0.676 | 0.12511 | -0.001 | -5.4
-12 | -0.649 | 0.12254 | -0.001 | -5.296
-11.5 | -0.622 | 0.11532 | -0.001 | -5.39
-11 | -0.595 | 0.11087 | -0.001 | -5.366
-10.5 | -0.568 | 0.10612 | -0.001 | -5.349
-10 | -0.541 | 0.10161 | -0.001 | -5.32
-9.5 | -0.514 | 0.09677 | -0.001 | -5.309
-9 | -0.486 | 0.08029 | -0.001 | -6.059
-8.5 | -0.46 | 0.06717 | -0.001 | -6.848
-8 | -0.443 | 0.05549 | -0.001 | -7.984
-7.5 | -0.429 | 0.04237 | -0.001 | -10.124
-7 | -0.655 | 0.02271 | -0.001 | -28.853
-6.5 | -0.754 | 0.01514 | -0.001 | -49.774
-6 | -0.746 | 0.0139 | -0.001 | -53.689
-5.5 | -0.708 | 0.01277 | -0.001 | -55.432
-5 | -0.657 | 0.012 | -0.001 | -54.786
-4.5 | -0.6 | 0.01129 | -0.001 | -53.114
-4 | -0.537 | 0.01072 | -0.001 | -50.1
-3.5 | -0.472 | 0.01028 | -0.001 | -45.866
-3 | -0.405 | 0.00932 | 0 | -43.481
-2.5 | -0.338 | 0.00918 | 0 | -36.836
-2 | -0.271 | 0.00931 | 0 | -29.106
-1.5 | -0.204 | 0.00903 | 0 | -22.541
-1 | -0.136 | 0.00898 | 0 | -15.125
-0.5 | -0.068 | 0.00887 | 0 | -7.659
0 | 0 | 0.00862 | 0 | 0
0.5 | 0.068 | 0.00864 | 0 | 7.861
1 | 0.136 | 0.00897 | 0 | 15.145
1.5 | 0.204 | 0.00894 | 0 | 22.775
2 | 0.271 | 0.00911 | 0 | 29.761
2.5 | 0.338 | 0.01022 | 0 | 33.124
3 | 0.405 | 0.01013 | 0 | 40.016
3.5 | 0.472 | 0.01027 | 0.001 | 45.925
4 | 0.537 | 0.01071 | 0.001 | 50.143
4.5 | 0.599 | 0.01128 | 0.001 | 53.075
5 | 0.656 | 0.01198 | 0.001 | 54.769
5.5 | 0.705 | 0.01279 | 0.001 | 55.158
6 | 0.594 | 0.04112 | 0 | 14.432
6.5 | 0.744 | 0.01502 | 0.001 | 49.529
7 | 0.627 | 0.02116 | 0.001 | 29.626
7.5 | 0.433 | 0.03958 | 0.001 | 10.943
8 | 0.443 | 0.055 | 0.001 | 8.064
8.5 | 0.464 | 0.06596 | 0.001 | 7.038
9 | 0.486 | 0.0793 | 0.001 | 6.134
9.5 | 0.514 | 0.074 | 0.001 | 6.943
10 | 0.54 | 0.09539 | 0.001 | 5.665
10.5 | 0.568 | 0.10727 | 0.001 | 5.291
11 | 0.595 | 0.1128 | 0.001 | 5.273
11.5 | 0.622 | 0.1175 | 0.001 | 5.29
12 | 0.649 | 0.12166 | 0.001 | 5.333
12.5 | 0.675 | 0.12617 | 0.001 | 5.353
13 | 0.703 | 0.13371 | 0.001 | 5.257
13.5 | 0.729 | 0.13646 | 0.001 | 5.345
14 | 0.757 | 0.1426 | 0.001 | 5.308
14.5 | 0.783 | 0.14652 | 0.001 | 5.345
15 | 0.811 | 0.1523 | 0.001 | 5.324
15.5 | 0.837 | 0.15555 | 0.001 | 5.381
16 | 0.864 | 0.16278 | 0.001 | 5.31
16.5 | 0.891 | 0.16698 | 0.001 | 5.334
17 | 0.917 | 0.17478 | 0.001 | 5.246
17.5 | 0.944 | 0.17463 | 0.001 | 5.408
18 | 0.97 | 0.18049 | 0.002 | 5.375
18.5 | 0.998 | 0.18922 | 0.002 | 5.273
19 | 1.024 | 0.19373 | 0.002 | 5.283
19.5 | 1.049 | 0.19834 | 0.002 | 5.29
20 | 1.077 | 0.20232 | 0.002 | 5.321

## 48. Re 1M Mach 0.50 (2)
BIGFOIL.COM POLAR EXPORT
TP29-9%
TP29-9% |  |  |  | Cl Max: | 1.0639 | at alpha= | 20 | deg
XFOIL ncrit=9 |  |  |  | L/D Max: | 74.3984 | at alpha= | 5.5 | deg
Re: | 1000000 |  |  | Cd Min: | 0.29941 | at alpha= | 20 | deg
Mach: | 0.5 |  |  | Cl=0 at alpha= | 0.0037258 | deg
|  |  |  | @ Cl=0.1, Cd= | 0.0069
|  |  |  | @ Cl=0.4, Cd= | 0.0071994
|  |  |  | @ Cl=0.6, Cd= | 0.0086101
alpha (deg) | Cl | Cd | Cm | Cl/Cd
-20 | -1.0634 | 0.29708 | 0.1403 | -3.5795
-19.5 | -1.0424 | 0.28647 | 0.1332 | -3.6388
-19 | -1.0202 | 0.27903 | 0.1295 | -3.6562
-18.5 | -0.9981 | 0.27111 | 0.1246 | -3.6815
-18 | -0.9761 | 0.26224 | 0.1192 | -3.7222
-17.5 | -0.9563 | 0.25037 | 0.1115 | -3.8195
-17 | -0.9355 | 0.24147 | 0.107 | -3.8742
-16.5 | -0.9131 | 0.23449 | 0.1033 | -3.894
-16 | -0.8924 | 0.22576 | 0.0984 | -3.9529
-15.5 | -0.8754 | 0.21446 | 0.0925 | -4.0819
-15 | -0.8579 | 0.2049 | 0.0876 | -4.1869
-14.5 | -0.8428 | 0.19449 | 0.0822 | -4.3334
-14 | -0.8294 | 0.18401 | 0.0769 | -4.5074
-13.5 | -0.8193 | 0.17304 | 0.0715 | -4.7347
-13 | -0.8162 | 0.16073 | 0.0655 | -5.0781
-12.5 | -0.8241 | 0.14677 | 0.0586 | -5.6149
-12 | -0.8254 | 0.13571 | 0.0531 | -6.0821
-11.5 | -0.8407 | 0.12251 | 0.0464 | -6.8623
-11 | -0.8713 | 0.10761 | 0.0382 | -8.0968
-10.5 | -0.9052 | 0.09351 | 0.03 | -9.6802
-10 | -0.9405 | 0.08003 | 0.0217 | -11.7518
-9.5 | -0.9777 | 0.06674 | 0.0128 | -14.6494
-9 | -1.0166 | 0.05283 | 0.0024 | -19.2429
-8.5 | -1.0468 | 0.03575 | -0.0173 | -29.2811
-8 | -1.0532 | 0.02533 | -0.0227 | -41.5792
-7.5 | -1.023 | 0.01821 | -0.0212 | -56.1779
-7 | -0.9652 | 0.01437 | -0.0179 | -67.1677
-6.5 | -0.8969 | 0.01236 | -0.0149 | -72.5647
-6 | -0.826 | 0.01112 | -0.0125 | -74.2806
-5.5 | -0.7552 | 0.01014 | -0.0104 | -74.4773
-5 | -0.6844 | 0.0094 | -0.0086 | -72.8085
-4.5 | -0.6144 | 0.00872 | -0.0071 | -70.4587
-4 | -0.5448 | 0.00815 | -0.0058 | -66.8466
-3.5 | -0.4758 | 0.00768 | -0.0047 | -61.9531
-3 | -0.4045 | 0.00721 | -0.0043 | -56.1026
-2.5 | -0.3289 | 0.00699 | -0.0046 | -47.0529
-2 | -0.2673 | 0.00697 | -0.0023 | -38.3501
-1.5 | -0.2015 | 0.00694 | -0.0013 | -29.0346
-1 | -0.1346 | 0.00691 | -0.0007 | -19.479
-0.5 | -0.0677 | 0.00689 | -0.0003 | -9.8258
0 | -0.0005 | 0.00689 | 0.0001 | -0.072569
0.5 | 0.0666 | 0.00689 | 0.0005 | 9.6662
1 | 0.1336 | 0.00691 | 0.001 | 19.3343
1.5 | 0.2004 | 0.00694 | 0.0016 | 28.8761
2 | 0.2663 | 0.00697 | 0.0025 | 38.2066
2.5 | 0.3279 | 0.00698 | 0.0048 | 46.9771
3 | 0.4035 | 0.00721 | 0.0046 | 55.9639
3.5 | 0.4748 | 0.00769 | 0.0049 | 61.7425
4 | 0.5439 | 0.00815 | 0.0061 | 66.7362
4.5 | 0.6134 | 0.00872 | 0.0074 | 70.344
5 | 0.6835 | 0.0094 | 0.0089 | 72.7128
5.5 | 0.7544 | 0.01014 | 0.0107 | 74.3984
6 | 0.8252 | 0.01112 | 0.0128 | 74.2086
6.5 | 0.8961 | 0.01236 | 0.0153 | 72.5
7 | 0.9647 | 0.01437 | 0.0183 | 67.1329
7.5 | 1.0225 | 0.01824 | 0.0216 | 56.0581
8 | 1.0545 | 0.02515 | 0.0231 | 41.9284
8.5 | 1.0414 | 0.03647 | 0.0168 | 28.555
9 | 1.0105 | 0.05376 | -0.0031 | 18.7965
9.5 | 0.9727 | 0.0675 | -0.0133 | 14.4104
10 | 0.9366 | 0.08071 | -0.0221 | 11.6045
10.5 | 0.9022 | 0.09411 | -0.0304 | 9.5867
11 | 0.87 | 0.108 | -0.0385 | 8.0556
11.5 | 0.843 | 0.12226 | -0.0463 | 6.8951
12 | 0.8298 | 0.13495 | -0.0527 | 6.1489
12.5 | 0.8219 | 0.14747 | -0.059 | 5.5733
13 | 0.8136 | 0.16179 | -0.066 | 5.0287
13.5 | 0.8189 | 0.17347 | -0.0717 | 4.7207
14 | 0.8305 | 0.18375 | -0.0768 | 4.5197
14.5 | 0.8444 | 0.19392 | -0.0819 | 4.3544
15 | 0.8585 | 0.20481 | -0.0875 | 4.1917
16 | 0.8925 | 0.226 | -0.0984 | 3.9491
16.5 | 0.914 | 0.23377 | -0.1027 | 3.9098
17 | 0.9357 | 0.24138 | -0.1061 | 3.8765
17.5 | 0.9554 | 0.25166 | -0.1123 | 3.7964
18 | 0.9761 | 0.26291 | -0.1194 | 3.7127
18.5 | 0.9982 | 0.27134 | -0.1244 | 3.6788
19 | 1.0203 | 0.27891 | -0.1289 | 3.6582
19.5 | 1.042 | 0.28775 | -0.1337 | 3.6212
20 | 1.0639 | 0.29941 | -0.1414 | 3.5533

## 49. Re 2M Mach 0.00 (1)
BIGFOIL.COM POLAR EXPORT
TP29-9%
TP29-9% |  |  |  | Cl Max: | 0.941 | at alpha= | 9.5 | deg
JavaFoil+Calcfoil stall+Eppler ext transition |  |  |  | L/D Max: | 71.615 | at alpha= | 8 | deg
Re: | 2000000 |  |  | Cd Min: | 0.00785 | at alpha= | 0.5 | deg
Mach: | 0 |  |  | Cl=0 at alpha= | 0 | deg
|  |  |  | @ Cl=0.1, Cd= | 0.0078986
|  |  |  | @ Cl=0.4, Cd= | 0.019874
|  |  |  | @ Cl=0.6, Cd= | 0.0094966
alpha (deg) | Cl | Cd | Cm | Cl/Cd
-14.5 | -0.777 | 0.09028 | -0.001 | -8.608
-14 | -0.796 | 0.08272 | -0.001 | -9.628
-13.5 | -0.814 | 0.07547 | -0.001 | -10.785
-13 | -0.83 | 0.06785 | -0.001 | -12.239
-12.5 | -0.848 | 0.05854 | -0.001 | -14.486
-12 | -0.864 | 0.0497 | -0.001 | -17.382
-11.5 | -0.883 | 0.03917 | -0.001 | -22.55
-11 | -0.905 | 0.02904 | -0.001 | -31.152
-10.5 | -0.928 | 0.02059 | -0.001 | -45.037
-10 | -0.942 | 0.01614 | -0.001 | -58.328
-9.5 | -0.945 | 0.01375 | -0.001 | -68.725
-9 | -0.923 | 0.01347 | -0.001 | -68.569
-8.5 | -0.893 | 0.01269 | -0.001 | -70.393
-8 | -0.859 | 0.01198 | -0.001 | -71.705
-7.5 | -0.82 | 0.01142 | -0.001 | -71.818
-7 | -0.778 | 0.01094 | -0.001 | -71.09
-6.5 | -0.732 | 0.01049 | -0.001 | -69.796
-6 | -0.683 | 0.01013 | -0.001 | -67.45
-5.5 | -0.632 | 0.00972 | -0.001 | -65.05
-5 | -0.579 | 0.00936 | -0.001 | -61.825
-4.5 | -0.524 | 0.00901 | -0.001 | -58.131
-4 | -0.467 | 0.00908 | -0.001 | -51.486
-3.5 | -0.41 | 0.00829 | 0 | -49.461
-3 | -0.352 | 0.00814 | 0 | -43.205
-2.5 | -0.294 | 0.00813 | 0 | -36.095
-2 | -0.235 | 0.00805 | 0 | -29.203
-1.5 | -0.176 | 0.00795 | 0 | -22.185
-1 | -0.118 | 0.00794 | 0 | -14.818
-0.5 | -0.059 | 0.00787 | 0 | -7.48
0 | 0 | 0.00787 | 0 | 0
0.5 | 0.059 | 0.00785 | 0 | 7.498
1 | 0.118 | 0.00792 | 0 | 14.856
1.5 | 0.176 | 0.00793 | 0 | 22.259
2 | 0.235 | 0.00798 | 0 | 29.447
2.5 | 0.294 | 0.0091 | 0 | 32.275
3 | 0.352 | 0.00911 | 0 | 38.627
3.5 | 0.328 | 0.03144 | 0 | 10.436
4 | 0.468 | 0.00895 | 0.001 | 52.255
4.5 | 0.524 | 0.00901 | 0.001 | 58.17
5 | 0.579 | 0.00935 | 0.001 | 61.909
5.5 | 0.632 | 0.00972 | 0.001 | 64.999
6 | 0.683 | 0.01011 | 0.001 | 67.496
6.5 | 0.731 | 0.01056 | 0.001 | 69.256
7 | 0.777 | 0.01093 | 0.001 | 71.06
7.5 | 0.819 | 0.01144 | 0.001 | 71.568
8 | 0.857 | 0.01196 | 0.001 | 71.615
8.5 | 0.891 | 0.01261 | 0.001 | 70.599
9 | 0.92 | 0.01338 | 0.001 | 68.759
9.5 | 0.941 | 0.01388 | 0.001 | 67.798
10 | 0.941 | 0.01557 | 0.001 | 60.463
10.5 | 0.927 | 0.01963 | 0.001 | 47.202
11 | 0.9 | 0.02833 | 0.001 | 31.783
11.5 | 0.882 | 0.03695 | 0.001 | 23.862
12 | 0.861 | 0.04743 | 0.001 | 18.154
12.5 | 0.845 | 0.0556 | 0.001 | 15.198
13 | 0.826 | 0.06511 | 0.001 | 12.687
13.5 | 0.809 | 0.07208 | 0.001 | 11.23
14 | 0.79 | 0.08041 | 0.001 | 9.821
14.5 | 0.77 | 0.08746 | 0.001 | 8.809

## 50. Re 2M Mach 0.00 (2)
BIGFOIL.COM POLAR EXPORT
TP29-9%
TP29-9% |  |  |  | Cl Max: | 1.5635 | at alpha= | 15.5 | deg
XFOIL ncrit=9 |  |  |  | L/D Max: | 93.7625 | at alpha= | 7.5 | deg
Re: | 2000000 |  |  | Cd Min: | 0.20241 | at alpha= | 20 | deg
Mach: | 0 |  |  | Cl=0 at alpha= | 0.0043783 | deg
|  |  |  | @ Cl=0.1, Cd= | 0.0058524
|  |  |  | @ Cl=0.4, Cd= | 0.0059212
|  |  |  | @ Cl=0.6, Cd= | 0.0070354
alpha (deg) | Cl | Cd | Cm | Cl/Cd
-20 | -1.0828 | 0.19893 | 0.0853 | -5.4431
-19.5 | -1.0981 | 0.18474 | 0.0764 | -5.944
-19 | -1.1088 | 0.17271 | 0.0691 | -6.42
-18.5 | -1.1282 | 0.15906 | 0.0611 | -7.0929
-18 | -1.1609 | 0.14321 | 0.0522 | -8.1063
-17.5 | -1.2138 | 0.12403 | 0.0418 | -9.7863
-17 | -1.2843 | 0.10286 | 0.0305 | -12.4859
-16.5 | -1.4357 | 0.06886 | 0.0115 | -20.8495
-16 | -1.5334 | 0.04159 | -0.0092 | -36.8694
-15.5 | -1.5519 | 0.03261 | -0.0152 | -47.5897
-15 | -1.5444 | 0.02902 | -0.0131 | -53.2185
-14.5 | -1.5166 | 0.02647 | -0.0118 | -57.2951
-14 | -1.4909 | 0.02311 | -0.0102 | -64.5132
-13.5 | -1.4537 | 0.02083 | -0.009 | -69.7888
-13 | -1.4104 | 0.0192 | -0.008 | -73.4583
-12.5 | -1.3642 | 0.01786 | -0.0073 | -76.383
-12 | -1.3162 | 0.01667 | -0.0066 | -78.9562
-11.5 | -1.2666 | 0.01566 | -0.006 | -80.8812
-11 | -1.2176 | 0.01436 | -0.0053 | -84.7911
-10.5 | -1.1664 | 0.01342 | -0.0048 | -86.9151
-10 | -1.1142 | 0.01257 | -0.0043 | -88.6396
-9.5 | -1.0617 | 0.01173 | -0.0039 | -90.5115
-9 | -1.0084 | 0.01095 | -0.0035 | -92.0913
-8.5 | -0.9545 | 0.01026 | -0.0031 | -93.0312
-8 | -0.9002 | 0.00961 | -0.0028 | -93.6733
-7.5 | -0.8455 | 0.00901 | -0.0026 | -93.8402
-7 | -0.7903 | 0.00849 | -0.0023 | -93.086
-6.5 | -0.7347 | 0.00803 | -0.0021 | -91.4944
-6 | -0.6789 | 0.00759 | -0.0019 | -89.4466
-5.5 | -0.6228 | 0.00719 | -0.0018 | -86.6203
-5 | -0.5666 | 0.00681 | -0.0016 | -83.2012
-4.5 | -0.5101 | 0.00647 | -0.0014 | -78.8408
-4 | -0.4536 | 0.00616 | -0.0013 | -73.6364
-3.5 | -0.3919 | 0.00587 | -0.0023 | -66.7632
-3 | -0.338 | 0.00585 | -0.0011 | -57.7778
-2.5 | -0.2839 | 0.0059 | -0.0003 | -48.1186
-2 | -0.2278 | 0.0059 | -0.0001 | -38.6102
-1.5 | -0.1712 | 0.00587 | 0 | -29.1652
-1 | -0.1144 | 0.00586 | 0.0001 | -19.5222
-0.5 | -0.0574 | 0.00587 | 0.0001 | -9.7785
0 | -0.0005 | 0.00586 | 0.0001 | -0.085324
0.5 | 0.0566 | 0.00586 | 0.0001 | 9.6587
1 | 0.1135 | 0.00585 | 0.0002 | 19.4017
1.5 | 0.1703 | 0.00587 | 0.0002 | 29.0119
2 | 0.2269 | 0.00589 | 0.0003 | 38.5229
2.5 | 0.283 | 0.0059 | 0.0006 | 47.9661
3 | 0.3372 | 0.00585 | 0.0014 | 57.641
3.5 | 0.3909 | 0.00588 | 0.0025 | 66.4796
4 | 0.4527 | 0.00616 | 0.0015 | 73.4903
4.5 | 0.5093 | 0.00647 | 0.0017 | 78.7172
5 | 0.5657 | 0.00681 | 0.0019 | 83.069
5.5 | 0.622 | 0.00718 | 0.002 | 86.6295
6 | 0.6781 | 0.00759 | 0.0022 | 89.3412
6.5 | 0.734 | 0.00802 | 0.0024 | 91.5212
7 | 0.7896 | 0.00849 | 0.0026 | 93.0035
7.5 | 0.8448 | 0.00901 | 0.0029 | 93.7625
8 | 0.8995 | 0.00961 | 0.0032 | 93.6004
8.5 | 0.9539 | 0.01026 | 0.0035 | 92.9727
9 | 1.0078 | 0.01095 | 0.0038 | 92.0365
9.5 | 1.061 | 0.01172 | 0.0042 | 90.529
10 | 1.1134 | 0.01264 | 0.0047 | 88.0854
10.5 | 1.1659 | 0.0134 | 0.0051 | 87.0075
11 | 1.2166 | 0.01448 | 0.0057 | 84.0193
11.5 | 1.2667 | 0.01556 | 0.0063 | 81.4075
12 | 1.3161 | 0.01662 | 0.0069 | 79.1877
12.5 | 1.364 | 0.01784 | 0.0077 | 76.4574
13 | 1.4093 | 0.01934 | 0.0085 | 72.8697
13.5 | 1.4483 | 0.02165 | 0.0097 | 66.8961
14 | 1.4857 | 0.02382 | 0.0108 | 62.372
14.5 | 1.5216 | 0.02586 | 0.012 | 58.8399
15 | 1.5505 | 0.02838 | 0.0134 | 54.6335
15.5 | 1.5635 | 0.03166 | 0.0155 | 49.3841
16 | 1.5492 | 0.03896 | 0.0122 | 39.7639
16.5 | 1.4813 | 0.0608 | -0.0059 | 24.3635
17 | 1.2796 | 0.104 | -0.0311 | 12.3038
17.5 | 1.1829 | 0.13052 | -0.0457 | 9.063
18 | 1.1386 | 0.14835 | -0.0555 | 7.6751
18.5 | 1.1147 | 0.16261 | -0.0634 | 6.8551
19 | 1.0984 | 0.17573 | -0.071 | 6.2505
19.5 | 1.0862 | 0.18856 | -0.0787 | 5.7605
20 | 1.0736 | 0.20241 | -0.0873 | 5.3041

## 51. Re 2M Mach 0.10 (1)
BIGFOIL.COM POLAR EXPORT
TP29-9%
TP29-9% |  |  |  | Cl Max: | 0.934 | at alpha= | 9.5 | deg
JavaFoil+Calcfoil stall+Eppler ext transition |  |  |  | L/D Max: | 71.159 | at alpha= | 7.5 | deg
Re: | 2000000 |  |  | Cd Min: | 0.00787 | at alpha= | -0.5 | deg
Mach: | 0.1 |  |  | Cl=0 at alpha= | 0 | deg
|  |  |  | @ Cl=0.1, Cd= | 0.0079117
|  |  |  | @ Cl=0.4, Cd= | 0.0091538
|  |  |  | @ Cl=0.6, Cd= | 0.0095137
alpha (deg) | Cl | Cd | Cm | Cl/Cd
-14.5 | -0.743 | 0.09313 | -0.001 | -7.976
-14 | -0.765 | 0.08554 | -0.001 | -8.948
-13.5 | -0.785 | 0.07878 | -0.001 | -9.97
-13 | -0.806 | 0.07045 | -0.001 | -11.44
-12.5 | -0.827 | 0.06062 | -0.001 | -13.641
-12 | -0.841 | 0.05414 | -0.001 | -15.53
-11.5 | -0.865 | 0.04181 | -0.001 | -20.7
-11 | -0.887 | 0.03178 | -0.001 | -27.907
-10.5 | -0.912 | 0.02243 | -0.001 | -40.65
-10 | -0.932 | 0.0167 | -0.001 | -55.808
-9.5 | -0.936 | 0.01452 | -0.001 | -64.492
-9 | -0.922 | 0.01366 | -0.001 | -67.539
-8.5 | -0.894 | 0.01283 | -0.001 | -69.659
-8 | -0.86 | 0.0121 | -0.001 | -71.086
-7.5 | -0.822 | 0.01152 | -0.001 | -71.383
-7 | -0.78 | 0.011 | -0.001 | -70.925
-6.5 | -0.735 | 0.01054 | -0.001 | -69.718
-6 | -0.686 | 0.01018 | -0.001 | -67.432
-5.5 | -0.635 | 0.00977 | -0.001 | -64.966
-5 | -0.582 | 0.0094 | -0.001 | -61.91
-4.5 | -0.527 | 0.00904 | -0.001 | -58.238
-4 | -0.47 | 0.00911 | -0.001 | -51.581
-3.5 | -0.412 | 0.0083 | 0 | -49.623
-3 | -0.354 | 0.00816 | 0 | -43.319
-2.5 | -0.295 | 0.00815 | 0 | -36.205
-2 | -0.236 | 0.00807 | 0 | -29.262
-1.5 | -0.177 | 0.00806 | 0 | -22.004
-1 | -0.118 | 0.00795 | 0 | -14.877
-0.5 | -0.059 | 0.00787 | 0 | -7.516
0 | 0 | 0.00788 | 0 | 0
0.5 | 0.059 | 0.00787 | 0 | 7.523
1 | 0.118 | 0.00793 | 0 | 14.914
1.5 | 0.177 | 0.00794 | 0 | 22.325
2 | 0.236 | 0.008 | 0 | 29.541
2.5 | 0.295 | 0.00804 | 0 | 36.708
3 | 0.354 | 0.00913 | 0 | 38.734
3.5 | 0.412 | 0.00916 | 0 | 44.992
4 | 0.47 | 0.00897 | 0.001 | 52.371
4.5 | 0.526 | 0.00903 | 0.001 | 58.281
5 | 0.581 | 0.00938 | 0.001 | 61.991
5.5 | 0.635 | 0.00976 | 0.001 | 65.037
6 | 0.686 | 0.01016 | 0.001 | 67.483
6.5 | 0.734 | 0.01061 | 0.001 | 69.162
7 | 0.779 | 0.01099 | 0.001 | 70.902
7.5 | 0.82 | 0.01153 | 0.001 | 71.159
8 | 0.858 | 0.01207 | 0.001 | 71.068
8.5 | 0.891 | 0.01275 | 0.001 | 69.858
9 | 0.919 | 0.01356 | 0.001 | 67.726
9.5 | 0.934 | 0.01428 | 0.001 | 65.425
10 | 0.93 | 0.01628 | 0.001 | 57.111
10.5 | 0.91 | 0.02141 | 0.001 | 42.503
11 | 0.882 | 0.03118 | 0.001 | 28.273
11.5 | 0.862 | 0.03977 | 0.001 | 21.683
12 | 0.841 | 0.04959 | 0.001 | 16.965
12.5 | 0.823 | 0.05751 | 0.001 | 14.32
13 | 0.801 | 0.06748 | 0.001 | 11.868
13.5 | 0.781 | 0.07461 | 0.001 | 10.468
14 | 0.759 | 0.0824 | 0.001 | 9.209
14.5 | 0.735 | 0.09063 | 0.001 | 8.108

## 52. Re 2M Mach 0.10 (2)
BIGFOIL.COM POLAR EXPORT
TP29-9%
TP29-9% |  |  |  | Cl Max: | 1.5365 | at alpha= | 15 | deg
XFOIL ncrit=9 |  |  |  | L/D Max: | 93.4029 | at alpha= | 7.5 | deg
Re: | 2000000 |  |  | Cd Min: | 0.21155 | at alpha= | -20 | deg
Mach: | 0.1 |  |  | Cl=0 at alpha= | 0.0043554 | deg
|  |  |  | @ Cl=0.1, Cd= | 0.00588
|  |  |  | @ Cl=0.4, Cd= | 0.0059313
|  |  |  | @ Cl=0.6, Cd= | 0.007049
alpha (deg) | Cl | Cd | Cm | Cl/Cd
-20 | -1.051 | 0.21155 | 0.0929 | -4.9681
-19.5 | -1.0767 | 0.19303 | 0.0813 | -5.5779
-19 | -1.0897 | 0.1797 | 0.0731 | -6.064
-18.5 | -1.1018 | 0.16749 | 0.0659 | -6.5783
-18 | -1.1236 | 0.15342 | 0.0578 | -7.3237
-17.5 | -1.1618 | 0.13666 | 0.0485 | -8.5014
-17 | -1.2174 | 0.11742 | 0.038 | -10.3679
-16.5 | -1.2875 | 0.09703 | 0.0271 | -13.2691
-16 | -1.409 | 0.06863 | 0.0112 | -20.5304
-15.5 | -1.5056 | 0.04138 | -0.01 | -36.3847
-15 | -1.5259 | 0.03224 | -0.016 | -47.3294
-14.5 | -1.5147 | 0.02865 | -0.0141 | -52.8691
-14 | -1.489 | 0.02556 | -0.0125 | -58.2551
-13.5 | -1.4604 | 0.02221 | -0.011 | -65.7542
-13 | -1.4196 | 0.02014 | -0.0098 | -70.4866
-12.5 | -1.3742 | 0.01857 | -0.0088 | -74.0011
-12 | -1.3264 | 0.01722 | -0.0079 | -77.0267
-11.5 | -1.2768 | 0.01606 | -0.0071 | -79.5019
-11 | -1.2268 | 0.01481 | -0.0064 | -82.8359
-10.5 | -1.1757 | 0.0137 | -0.0057 | -85.8175
-10 | -1.1228 | 0.01287 | -0.0051 | -87.2416
-9.5 | -1.07 | 0.0119 | -0.0046 | -89.916
-9 | -1.0162 | 0.0111 | -0.0041 | -91.5495
-8.5 | -0.9618 | 0.01037 | -0.0037 | -92.7483
-8 | -0.9068 | 0.00973 | -0.0033 | -93.1963
-7.5 | -0.8516 | 0.00911 | -0.003 | -93.4797
-7 | -0.796 | 0.00855 | -0.0027 | -93.0994
-6.5 | -0.7399 | 0.00808 | -0.0024 | -91.5718
-6 | -0.6836 | 0.00763 | -0.0022 | -89.5937
-5.5 | -0.627 | 0.00723 | -0.002 | -86.722
-5 | -0.5703 | 0.00685 | -0.0017 | -83.2555
-4.5 | -0.5134 | 0.0065 | -0.0016 | -78.9846
-4 | -0.4565 | 0.00618 | -0.0014 | -73.8673
-3.5 | -0.3939 | 0.0059 | -0.0024 | -66.7627
-3 | -0.3403 | 0.00587 | -0.0012 | -57.9727
-2.5 | -0.2857 | 0.00592 | -0.0004 | -48.2601
-2 | -0.2292 | 0.00592 | -0.0001 | -38.7162
-1.5 | -0.1722 | 0.00588 | 0 | -29.2857
-1 | -0.1151 | 0.00588 | 0 | -19.5748
-0.5 | -0.0578 | 0.00589 | 0.0001 | -9.8132
0 | -0.0005 | 0.00588 | 0.0001 | -0.085034
0.5 | 0.0569 | 0.00588 | 0.0001 | 9.6769
1 | 0.1142 | 0.00588 | 0.0002 | 19.4218
1.5 | 0.1713 | 0.00588 | 0.0003 | 29.1327
2 | 0.2283 | 0.00592 | 0.0004 | 38.5642
2.5 | 0.2848 | 0.00592 | 0.0006 | 48.1081
3 | 0.3394 | 0.00587 | 0.0014 | 57.8194
3.5 | 0.393 | 0.0059 | 0.0027 | 66.6102
4 | 0.4556 | 0.00618 | 0.0016 | 73.7217
4.5 | 0.5126 | 0.0065 | 0.0018 | 78.8615
5 | 0.5695 | 0.00685 | 0.002 | 83.1387
5.5 | 0.6262 | 0.00722 | 0.0022 | 86.7313
6 | 0.6828 | 0.00763 | 0.0024 | 89.4889
6.5 | 0.7391 | 0.00807 | 0.0027 | 91.5861
7 | 0.7952 | 0.00856 | 0.003 | 92.8972
7.5 | 0.8509 | 0.00911 | 0.0033 | 93.4029
8 | 0.9062 | 0.00972 | 0.0036 | 93.2305
8.5 | 0.9611 | 0.01037 | 0.004 | 92.6808
9 | 1.0155 | 0.0111 | 0.0044 | 91.4865
9.5 | 1.0694 | 0.01191 | 0.0049 | 89.7901
10 | 1.1224 | 0.01282 | 0.0055 | 87.5507
10.5 | 1.1751 | 0.01371 | 0.0061 | 85.7112
11 | 1.2257 | 0.01497 | 0.0068 | 81.8771
11.5 | 1.2768 | 0.01598 | 0.0075 | 79.8999
12 | 1.3263 | 0.01718 | 0.0083 | 77.2002
12.5 | 1.3737 | 0.0186 | 0.0092 | 73.8548
13 | 1.4169 | 0.02054 | 0.0103 | 68.9825
13.5 | 1.4528 | 0.02328 | 0.0117 | 62.4055
14 | 1.4903 | 0.02539 | 0.013 | 58.6963
14.5 | 1.5207 | 0.028 | 0.0144 | 54.3107
15 | 1.5365 | 0.03143 | 0.0162 | 48.8864
15.5 | 1.5215 | 0.0387 | 0.0132 | 39.3152
16 | 1.4521 | 0.0612 | -0.0059 | 23.7271
16.5 | 1.276 | 0.09934 | -0.0284 | 12.8448
17 | 1.1798 | 0.12507 | -0.0427 | 9.4331
17.5 | 1.1352 | 0.14262 | -0.0522 | 7.9596
18 | 1.1067 | 0.15761 | -0.0605 | 7.0218
18.5 | 1.0885 | 0.17109 | -0.0682 | 6.3621
19 | 1.0756 | 0.18393 | -0.0757 | 5.8479
19.5 | 1.0628 | 0.19774 | -0.0842 | 5.3747

## 53. Re 2M Mach 0.25 (1)
BIGFOIL.COM POLAR EXPORT
TP29-9%
TP29-9% |  |  |  | Cl Max: | 0.889 | at alpha= | 9 | deg
JavaFoil+Calcfoil stall+Eppler ext transition |  |  |  | L/D Max: | 69.448 | at alpha= | 7 | deg
Re: | 2000000 |  |  | Cd Min: | 0.0079 | at alpha= | -0.5 | deg
Mach: | 0.25 |  |  | Cl=0 at alpha= | 0 | deg
|  |  |  | @ Cl=0.1, Cd= | 0.007962
|  |  |  | @ Cl=0.4, Cd= | 0.009314
|  |  |  | @ Cl=0.6, Cd= | 0.09994
alpha (deg) | Cl | Cd | Cm | Cl/Cd
-14 | -0.5 | 0.10058 | -0.001 | -4.973
-13.5 | -0.554 | 0.09351 | -0.001 | -5.925
-13 | -0.605 | 0.08521 | -0.001 | -7.095
-12.5 | -0.65 | 0.07766 | -0.001 | -8.372
-12 | -0.694 | 0.06791 | -0.001 | -10.213
-11.5 | -0.731 | 0.05925 | -0.001 | -12.344
-11 | -0.766 | 0.04954 | -0.001 | -15.466
-10.5 | -0.802 | 0.0381 | -0.001 | -21.043
-10 | -0.836 | 0.02765 | -0.001 | -30.214
-9.5 | -0.874 | 0.01841 | -0.001 | -47.467
-9 | -0.893 | 0.01487 | -0.001 | -60.074
-8.5 | -0.889 | 0.01389 | -0.001 | -64.019
-8 | -0.863 | 0.01278 | -0.001 | -67.525
-7.5 | -0.831 | 0.01202 | -0.001 | -69.121
-7 | -0.792 | 0.01142 | -0.001 | -69.378
-6.5 | -0.749 | 0.01096 | -0.001 | -68.318
-6 | -0.701 | 0.01046 | -0.001 | -67.042
-5.5 | -0.65 | 0.01 | -0.001 | -65.045
-5 | -0.596 | 0.00959 | -0.001 | -62.186
-4.5 | -0.54 | 0.00921 | -0.001 | -58.682
-4 | -0.482 | 0.00925 | -0.001 | -52.118
-3.5 | -0.423 | 0.00839 | 0 | -50.424
-3 | -0.363 | 0.00825 | 0 | -44.024
-2.5 | -0.303 | 0.00822 | 0 | -36.862
-2 | -0.243 | 0.00819 | 0 | -29.637
-1.5 | -0.182 | 0.00819 | 0 | -22.24
-1 | -0.122 | 0.008 | 0 | -15.192
-0.5 | -0.061 | 0.0079 | 0 | -7.692
0 | 0 | 0.00791 | 0 | 0
0.5 | 0.061 | 0.00793 | 0 | 7.666
1 | 0.122 | 0.00798 | 0 | 15.227
1.5 | 0.182 | 0.00809 | 0 | 22.517
2 | 0.243 | 0.00821 | 0 | 29.584
2.5 | 0.303 | 0.00818 | 0 | 37.085
3 | 0.363 | 0.00924 | 0 | 39.336
3.5 | 0.423 | 0.00936 | 0 | 45.22
4 | 0.483 | 0.00911 | 0.001 | 52.96
4.5 | 0.54 | 0.00921 | 0.001 | 58.685
5 | 0.596 | 0.00957 | 0.001 | 62.266
5.5 | 0.65 | 0.00999 | 0.001 | 65.055
6 | 0.7 | 0.01045 | 0.001 | 67.001
6.5 | 0.748 | 0.01088 | 0.001 | 68.715
7 | 0.79 | 0.01138 | 0.001 | 69.448
7.5 | 0.828 | 0.012 | 0.001 | 68.974
8 | 0.86 | 0.01272 | 0.001 | 67.559
8.5 | 0.884 | 0.01367 | 0.001 | 64.7
9 | 0.889 | 0.01464 | 0.001 | 60.705
9.5 | 0.867 | 0.01831 | 0.001 | 47.332
10 | 0.833 | 0.02606 | 0.001 | 31.946
10.5 | 0.797 | 0.03636 | 0.001 | 21.907
11 | 0.761 | 0.0466 | 0.001 | 16.338
11.5 | 0.723 | 0.05734 | 0.001 | 12.602
12 | 0.683 | 0.06601 | 0.001 | 10.352
12.5 | 0.64 | 0.07403 | 0.001 | 8.65
13 | 0.593 | 0.08237 | 0.001 | 7.195
13.5 | 0.541 | 0.09067 | 0.001 | 5.963
14 | 0.484 | 0.09994 | 0.001 | 4.848

## 54. Re 2M Mach 0.25 (2)
BIGFOIL.COM POLAR EXPORT
TP29-9%
TP29-9% |  |  |  | Cl Max: | 1.4033 | at alpha= | 13 | deg
XFOIL ncrit=9 |  |  |  | L/D Max: | 92.4832 | at alpha= | 7 | deg
Re: | 2000000 |  |  | Cd Min: | 0.20255 | at alpha= | -18 | deg
Mach: | 0.25 |  |  | Cl=0 at alpha= | 0.0042159 | deg
|  |  |  | @ Cl=0.1, Cd= | 0.00598
|  |  |  | @ Cl=0.4, Cd= | 0.0060026
|  |  |  | @ Cl=0.6, Cd= | 0.0070564
alpha (deg) | Cl | Cd | Cm | Cl/Cd
-18 | -0.9785 | 0.20255 | 0.0865 | -4.8309
-17.5 | -1.0162 | 0.1801 | 0.0731 | -5.6424
-17 | -1.0336 | 0.1658 | 0.0648 | -6.234
-16.5 | -1.0535 | 0.15179 | 0.0568 | -6.9405
-16 | -1.0807 | 0.13716 | 0.0487 | -7.8791
-15.5 | -1.1197 | 0.1211 | 0.0399 | -9.2461
-15 | -1.1768 | 0.10301 | 0.0297 | -11.4241
-14.5 | -1.2556 | 0.08268 | 0.018 | -15.1863
-14 | -1.3431 | 0.06097 | 0.0048 | -22.0289
-13.5 | -1.4036 | 0.03903 | -0.015 | -35.9621
-13 | -1.4249 | 0.03024 | -0.0194 | -47.1197
-12.5 | -1.4061 | 0.02557 | -0.018 | -54.9902
-12 | -1.3703 | 0.02229 | -0.0163 | -61.476
-11.5 | -1.3262 | 0.01975 | -0.0146 | -67.1494
-11 | -1.2772 | 0.01771 | -0.013 | -72.1174
-10.5 | -1.2246 | 0.01612 | -0.0115 | -75.9677
-10 | -1.1719 | 0.01439 | -0.0102 | -81.4385
-9.5 | -1.116 | 0.01323 | -0.009 | -84.3537
-9 | -1.0595 | 0.01212 | -0.0079 | -87.4175
-8.5 | -1.0022 | 0.01118 | -0.0069 | -89.6422
-8 | -0.9444 | 0.01034 | -0.0061 | -91.3346
-7.5 | -0.886 | 0.00962 | -0.0053 | -92.0998
-7 | -0.8276 | 0.00894 | -0.0046 | -92.5727
-6.5 | -0.7686 | 0.0084 | -0.0041 | -91.5
-6 | -0.7095 | 0.00791 | -0.0035 | -89.6966
-5.5 | -0.6505 | 0.0074 | -0.0031 | -87.9054
-5 | -0.5913 | 0.007 | -0.0027 | -84.4714
-4.5 | -0.5319 | 0.00664 | -0.0023 | -80.1054
-4 | -0.4726 | 0.00632 | -0.002 | -74.7785
-3.5 | -0.4055 | 0.006 | -0.0034 | -67.5833
-3 | -0.3527 | 0.00603 | -0.0013 | -58.4909
-2.5 | -0.2956 | 0.00606 | -0.0006 | -48.7789
-2 | -0.237 | 0.00604 | -0.0003 | -39.2384
-1.5 | -0.178 | 0.006 | -0.0001 | -29.6667
-1 | -0.1189 | 0.00598 | 0 | -19.8829
-0.5 | -0.0597 | 0.00598 | 0 | -9.9833
0 | -0.0005 | 0.00598 | 0.0001 | -0.083612
0.5 | 0.0588 | 0.00598 | 0.0002 | 9.8328
1 | 0.118 | 0.00598 | 0.0003 | 19.7324
1.5 | 0.1771 | 0.006 | 0.0004 | 29.5167
2 | 0.2361 | 0.00603 | 0.0005 | 39.1542
2.5 | 0.2947 | 0.00606 | 0.0008 | 48.6304
3 | 0.3518 | 0.00603 | 0.0016 | 58.3416
3.5 | 0.4046 | 0.006 | 0.0036 | 67.4333
4 | 0.4717 | 0.00632 | 0.0022 | 74.6361
4.5 | 0.5311 | 0.00664 | 0.0026 | 79.9849
5 | 0.5904 | 0.00699 | 0.0029 | 84.4635
5.5 | 0.6497 | 0.0074 | 0.0034 | 87.7973
6 | 0.7087 | 0.00791 | 0.0038 | 89.5954
6.5 | 0.7679 | 0.00839 | 0.0044 | 91.5256
7 | 0.8268 | 0.00894 | 0.005 | 92.4832
7.5 | 0.8853 | 0.00962 | 0.0056 | 92.027
8 | 0.9436 | 0.01034 | 0.0064 | 91.2573
8.5 | 1.0014 | 0.0112 | 0.0073 | 89.4107
9 | 1.0588 | 0.01214 | 0.0082 | 87.2158
9.5 | 1.1155 | 0.01321 | 0.0093 | 84.4436
10 | 1.171 | 0.01448 | 0.0105 | 80.8702
10.5 | 1.2247 | 0.01602 | 0.0119 | 76.4482
11 | 1.2771 | 0.01768 | 0.0134 | 72.2342
11.5 | 1.3262 | 0.01971 | 0.015 | 67.2856
12 | 1.3695 | 0.02238 | 0.0167 | 61.193
12.5 | 1.398 | 0.02659 | 0.0184 | 52.5762
13 | 1.4033 | 0.03246 | 0.0193 | 43.2317
13.5 | 1.3703 | 0.04617 | 0.0065 | 29.6794
14 | 1.298 | 0.0685 | -0.0102 | 18.9489
14.5 | 1.2317 | 0.0867 | -0.0206 | 14.2065
15 | 1.1666 | 0.10503 | -0.031 | 11.1073
15.5 | 1.1147 | 0.12236 | -0.0407 | 9.11
16 | 1.0774 | 0.13818 | -0.0494 | 7.7971
16.5 | 1.0522 | 0.15243 | -0.0572 | 6.9028
17 | 1.0339 | 0.1661 | -0.0649 | 6.2246
17.5 | 1.0185 | 0.17985 | -0.0729 | 5.6631
18 | 1.0011 | 0.19554 | -0.0823 | 5.1197

## 55. Re 2M Mach 0.50 (1)
BIGFOIL.COM POLAR EXPORT
TP29-9%
TP29-9% |  |  |  | Cl Max: | 1.077 | at alpha= | 20 | deg
JavaFoil+Calcfoil stall+Eppler ext transition |  |  |  | L/D Max: | 62.018 | at alpha= | 5.5 | deg
Re: | 2000000 |  |  | Cd Min: | 0.00837 | at alpha= | 0 | deg
Mach: | 0.5 |  |  | Cl=0 at alpha= | 0 | deg
|  |  |  | @ Cl=0.1, Cd= | 0.0084282
|  |  |  | @ Cl=0.4, Cd= | 0.0098766
|  |  |  | @ Cl=0.6, Cd= | 0.099918
alpha (deg) | Cl | Cd | Cm | Cl/Cd
-20 | -1.077 | 0.18388 | -0.002 | -5.86
-19.5 | -1.05 | 0.17666 | -0.002 | -5.943
-19 | -1.024 | 0.17207 | -0.002 | -5.953
-18.5 | -0.998 | 0.16502 | -0.002 | -6.049
-18 | -0.971 | 0.15932 | -0.002 | -6.093
-17.5 | -0.945 | 0.15693 | -0.001 | -6.022
-17 | -0.917 | 0.15013 | -0.001 | -6.111
-16.5 | -0.891 | 0.14714 | -0.001 | -6.057
-16 | -0.866 | 0.1427 | -0.001 | -6.067
-15.5 | -0.838 | 0.13776 | -0.001 | -6.08
-15 | -0.811 | 0.1323 | -0.001 | -6.133
-14.5 | -0.784 | 0.12682 | -0.001 | -6.179
-14 | -0.757 | 0.12568 | -0.001 | -6.026
-13.5 | -0.73 | 0.11801 | -0.001 | -6.182
-13 | -0.703 | 0.11461 | -0.001 | -6.135
-12.5 | -0.676 | 0.11064 | -0.001 | -6.109
-12 | -0.649 | 0.10658 | -0.001 | -6.091
-11.5 | -0.622 | 0.10142 | -0.001 | -6.131
-11 | -0.595 | 0.097 | -0.001 | -6.136
-10.5 | -0.568 | 0.08385 | -0.001 | -6.774
-10 | -0.541 | 0.08283 | -0.001 | -6.529
-9.5 | -0.515 | 0.06867 | -0.001 | -7.503
-9 | -0.487 | 0.07094 | -0.001 | -6.862
-8.5 | -0.465 | 0.06056 | -0.001 | -7.685
-8 | -0.452 | 0.04665 | -0.001 | -9.695
-7.5 | -0.447 | 0.03034 | -0.001 | -14.733
-7 | -0.691 | 0.01547 | -0.001 | -44.654
-6.5 | -0.761 | 0.01332 | -0.001 | -57.162
-6 | -0.746 | 0.01227 | -0.001 | -60.798
-5.5 | -0.708 | 0.01134 | -0.001 | -62.404
-5 | -0.657 | 0.01069 | -0.001 | -61.474
-4.5 | -0.6 | 0.01007 | -0.001 | -59.556
-4 | -0.537 | 0.00994 | -0.001 | -53.996
-3.5 | -0.472 | 0.00999 | -0.001 | -47.199
-3 | -0.405 | 0.00905 | 0 | -44.755
-2.5 | -0.338 | 0.00883 | 0 | -38.312
-2 | -0.271 | 0.0087 | 0 | -31.146
-1.5 | -0.204 | 0.00853 | 0 | -23.866
-1 | -0.136 | 0.00844 | 0 | -16.097
-0.5 | -0.068 | 0.00838 | 0 | -8.103
0 | 0 | 0.00837 | 0 | 0
0.5 | 0.068 | 0.0084 | 0 | 8.092
1 | 0.136 | 0.00846 | 0 | 16.065
1.5 | 0.204 | 0.00856 | 0 | 23.774
2 | 0.271 | 0.00862 | 0 | 31.466
2.5 | 0.338 | 0.00971 | 0 | 34.874
3 | 0.405 | 0.00989 | 0 | 40.994
3.5 | 0.472 | 0.01006 | 0.001 | 46.915
4 | 0.537 | 0.01025 | 0.001 | 52.407
4.5 | 0.599 | 0.01017 | 0.001 | 58.863
5 | 0.656 | 0.01067 | 0.001 | 61.466
5.5 | 0.705 | 0.01137 | 0.001 | 62.018
6 | 0.741 | 0.01212 | 0.001 | 61.191
6.5 | 0.751 | 0.01324 | 0.001 | 56.724
7 | 0.658 | 0.01496 | 0.001 | 43.996
7.5 | 0.452 | 0.0277 | 0.001 | 16.33
8 | 0.453 | 0.04605 | 0.001 | 9.838
8.5 | 0.469 | 0.05937 | 0.001 | 7.891
9 | 0.487 | 0.07117 | 0.001 | 6.84
9.5 | 0.516 | 0.06864 | 0.001 | 7.513
10 | 0.541 | 0.08356 | 0.001 | 6.472
10.5 | 0.568 | 0.08344 | 0.001 | 6.806
11 | 0.595 | 0.0994 | 0.001 | 5.987
11.5 | 0.622 | 0.1022 | 0.001 | 6.085
12 | 0.649 | 0.10734 | 0.001 | 6.046
12.5 | 0.676 | 0.11046 | 0.001 | 6.118
13 | 0.703 | 0.1146 | 0.001 | 6.134
13.5 | 0.73 | 0.12002 | 0.001 | 6.079
14 | 0.757 | 0.12224 | 0.001 | 6.194
14.5 | 0.783 | 0.12889 | 0.001 | 6.079
15 | 0.811 | 0.13373 | 0.001 | 6.065
15.5 | 0.837 | 0.13759 | 0.001 | 6.085
16 | 0.865 | 0.14283 | 0.001 | 6.056
16.5 | 0.891 | 0.14681 | 0.001 | 6.069
17 | 0.917 | 0.15188 | 0.001 | 6.041
17.5 | 0.945 | 0.15649 | 0.001 | 6.037
18 | 0.97 | 0.15887 | 0.002 | 6.109
18.5 | 0.998 | 0.16773 | 0.002 | 5.952
19 | 1.024 | 0.17223 | 0.002 | 5.946
19.5 | 1.05 | 0.17683 | 0.002 | 5.936
20 | 1.077 | 0.18256 | 0.002 | 5.901

## 56. Re 2M Mach 0.50 (2)
BIGFOIL.COM POLAR EXPORT
TP29-9%
TP29-9% |  |  |  | Cl Max: | 1.097 | at alpha= | 8.5 | deg
XFOIL ncrit=9 |  |  |  | L/D Max: | 90.9061 | at alpha= | 6 | deg
Re: | 2000000 |  |  | Cd Min: | 0.16393 | at alpha= | -13.5 | deg
Mach: | 0.5 |  |  | Cl=0 at alpha= | 0.0036819 | deg
|  |  |  | @ Cl=0.1, Cd= | 0.0063844
|  |  |  | @ Cl=0.4, Cd= | 0.0065937
|  |  |  | @ Cl=0.6, Cd= | 0.0071941
alpha (deg) | Cl | Cd | Cm | Cl/Cd
-13.5 | -0.8534 | 0.16393 | 0.0677 | -5.2059
-13 | -0.8596 | 0.15073 | 0.0607 | -5.7029
-12.5 | -0.8804 | 0.13583 | 0.0525 | -6.4816
-12 | -0.9037 | 0.12178 | 0.0447 | -7.4208
-11.5 | -0.9283 | 0.10848 | 0.0372 | -8.5573
-11 | -0.9542 | 0.0959 | 0.0298 | -9.9499
-10.5 | -0.9817 | 0.08367 | 0.0224 | -11.733
-10 | -1.0122 | 0.07144 | 0.0146 | -14.1685
-9.5 | -1.0454 | 0.05887 | 0.0058 | -17.7578
-9 | -1.0782 | 0.04433 | -0.0062 | -24.3221
-8.5 | -1.1002 | 0.02921 | -0.023 | -37.6652
-8 | -1.0973 | 0.01925 | -0.0241 | -57.0026
-7.5 | -1.0483 | 0.01389 | -0.0206 | -75.4716
-7 | -0.979 | 0.01153 | -0.0171 | -84.9089
-6.5 | -0.9064 | 0.01013 | -0.0141 | -89.4768
-6 | -0.8336 | 0.00917 | -0.0117 | -90.9051
-5.5 | -0.761 | 0.00844 | -0.0097 | -90.1659
-5 | -0.6892 | 0.00781 | -0.008 | -88.2458
-4.5 | -0.6179 | 0.00731 | -0.0065 | -84.528
-4 | -0.5476 | 0.00684 | -0.0053 | -80.0585
-3.5 | -0.473 | 0.00661 | -0.0049 | -71.5582
-2.5 | -0.3408 | 0.00658 | -0.0019 | -51.7933
-2 | -0.2726 | 0.00652 | -0.0013 | -41.8098
-1.5 | -0.2044 | 0.00645 | -0.0008 | -31.6899
-1 | -0.1364 | 0.0064 | -0.0005 | -21.3125
-0.5 | -0.0684 | 0.00638 | -0.0001 | -10.721
0 | -0.0005 | 0.00636 | 0.0001 | -0.078616
0.5 | 0.0674 | 0.00637 | 0.0004 | 10.5808
1 | 0.1354 | 0.0064 | 0.0007 | 21.1562
1.5 | 0.2034 | 0.00645 | 0.0011 | 31.5349
2 | 0.2716 | 0.00651 | 0.0015 | 41.7204
2.5 | 0.3398 | 0.00658 | 0.0022 | 51.6413
3.5 | 0.4719 | 0.00661 | 0.0052 | 71.3918
4 | 0.5466 | 0.00683 | 0.0056 | 80.0293
4.5 | 0.617 | 0.00731 | 0.0068 | 84.4049
5 | 0.6883 | 0.00781 | 0.0083 | 88.1306
5.5 | 0.7601 | 0.00844 | 0.01 | 90.0592
6 | 0.8327 | 0.00916 | 0.012 | 90.9061
6.5 | 0.9057 | 0.01012 | 0.0145 | 89.496
7 | 0.9784 | 0.01152 | 0.0174 | 84.9306
7.5 | 1.0474 | 0.01395 | 0.0211 | 75.0824
8 | 1.095 | 0.01955 | 0.0245 | 56.0102
8.5 | 1.097 | 0.02962 | 0.023 | 37.0358
9 | 1.0757 | 0.04497 | 0.0058 | 23.9204
9.5 | 1.0436 | 0.05922 | -0.0059 | 17.6224
10 | 1.0112 | 0.0717 | -0.0146 | 14.1032
10.5 | 0.9805 | 0.08398 | -0.0226 | 11.6754
11 | 0.9509 | 0.09652 | -0.0303 | 9.8518
11.5 | 0.9236 | 0.10939 | -0.0378 | 8.4432
12 | 0.8996 | 0.12267 | -0.0453 | 7.3335
12.5 | 0.8775 | 0.13659 | -0.053 | 6.4243
13 | 0.8623 | 0.15037 | -0.0604 | 5.7345
13.5 | 0.8606 | 0.1623 | -0.0667 | 5.3025

## 57. Re 3M Mach 0.00 (1)
BIGFOIL.COM POLAR EXPORT
TP29-9%
TP29-9% |  |  |  | Cl Max: | 0.956 | at alpha= | 10 | deg
JavaFoil+Calcfoil stall+Eppler ext transition |  |  |  | L/D Max: | 76.81 | at alpha= | 8 | deg
Re: | 3000000 |  |  | Cd Min: | 0.00774 | at alpha= | 0 | deg
Mach: | 0 |  |  | Cl=0 at alpha= | 0 | deg
|  |  |  | @ Cl=0.1, Cd= | 0.0078122
|  |  |  | @ Cl=0.4, Cd= | 0.0090293
|  |  |  | @ Cl=0.6, Cd= | 0.0090636
alpha (deg) | Cl | Cd | Cm | Cl/Cd
-15 | -0.762 | 0.09108 | -0.001 | -8.368
-14.5 | -0.784 | 0.08314 | -0.001 | -9.427
-14 | -0.805 | 0.07508 | -0.001 | -10.718
-13.5 | -0.824 | 0.0673 | -0.001 | -12.247
-13 | -0.843 | 0.05902 | -0.001 | -14.289
-12.5 | -0.864 | 0.04925 | -0.001 | -17.541
-12 | -0.883 | 0.04044 | -0.001 | -21.83
-11.5 | -0.907 | 0.03024 | -0.001 | -29.979
-11 | -0.931 | 0.02171 | -0.001 | -42.887
-10.5 | -0.952 | 0.01626 | -0.001 | -58.53
-10 | -0.958 | 0.01413 | -0.001 | -67.821
-9.5 | -0.948 | 0.01323 | -0.001 | -71.689
-9 | -0.923 | 0.01245 | -0.001 | -74.197
-8.5 | -0.894 | 0.01181 | -0.001 | -75.662
-8 | -0.859 | 0.01119 | -0.001 | -76.768
-7.5 | -0.82 | 0.01067 | -0.001 | -76.871
-7 | -0.778 | 0.01023 | -0.001 | -76.034
-6.5 | -0.732 | 0.00983 | -0.001 | -74.451
-6 | -0.683 | 0.00953 | -0.001 | -71.71
-5.5 | -0.632 | 0.00914 | -0.001 | -69.157
-5 | -0.579 | 0.00916 | -0.001 | -63.179
-4.5 | -0.524 | 0.00916 | -0.001 | -57.188
-4 | -0.467 | 0.00903 | -0.001 | -51.765
-3.5 | -0.41 | 0.00826 | 0 | -49.609
-3 | -0.352 | 0.0081 | 0 | -43.448
-2.5 | -0.294 | 0.008 | 0 | -36.691
-2 | -0.235 | 0.00801 | 0 | -29.338
-1.5 | -0.176 | 0.00789 | 0 | -22.359
-1 | -0.118 | 0.00781 | 0 | -15.062
-0.5 | -0.059 | 0.00776 | 0 | -7.585
0 | 0 | 0.00774 | 0 | 0
0.5 | 0.059 | 0.00784 | 0 | 7.51
1 | 0.118 | 0.0078 | 0 | 15.093
1.5 | 0.176 | 0.00776 | 0 | 22.745
2 | 0.235 | 0.00787 | 0 | 29.873
2.5 | 0.294 | 0.00888 | 0 | 33.059
3 | 0.352 | 0.00893 | 0 | 39.419
3.5 | 0.41 | 0.00905 | 0 | 45.319
4 | 0.468 | 0.0091 | 0.001 | 51.368
4.5 | 0.524 | 0.00915 | 0.001 | 57.233
5 | 0.579 | 0.00902 | 0.001 | 64.121
5.5 | 0.632 | 0.00913 | 0.001 | 69.199
6 | 0.683 | 0.0095 | 0.001 | 71.874
6.5 | 0.731 | 0.00989 | 0.001 | 73.912
7 | 0.777 | 0.01024 | 0.001 | 75.868
7.5 | 0.819 | 0.0107 | 0.001 | 76.479
8 | 0.857 | 0.01115 | 0.001 | 76.81
8.5 | 0.891 | 0.01174 | 0.001 | 75.839
9 | 0.92 | 0.01238 | 0.001 | 74.322
9.5 | 0.944 | 0.01316 | 0.001 | 71.74
10 | 0.956 | 0.01387 | 0.001 | 68.903
10.5 | 0.949 | 0.01586 | 0.001 | 59.845
11 | 0.927 | 0.02119 | 0.001 | 43.725
11.5 | 0.904 | 0.02863 | 0.001 | 31.577
12 | 0.879 | 0.03856 | 0.001 | 22.801
12.5 | 0.861 | 0.0466 | 0.001 | 18.472
13 | 0.838 | 0.05706 | 0.001 | 14.679
13.5 | 0.819 | 0.06445 | 0.001 | 12.708
14 | 0.798 | 0.07288 | 0.001 | 10.95
14.5 | 0.777 | 0.08034 | 0.001 | 9.673
15 | 0.755 | 0.08818 | 0.001 | 8.56

## 58. Re 3M Mach 0.00 (2)
BIGFOIL.COM POLAR EXPORT
TP29-9%
TP29-9% |  |  |  | Cl Max: | 1.6535 | at alpha= | 16 | deg
XFOIL ncrit=9 |  |  |  | L/D Max: | 101.955 | at alpha= | 8 | deg
Re: | 3000000 |  |  | Cd Min: | 0.19112 | at alpha= | 20 | deg
Mach: | 0 |  |  | Cl=0 at alpha= | 0.0034965 | deg
|  |  |  | @ Cl=0.1, Cd= | 0.0057275
|  |  |  | @ Cl=0.4, Cd= | 0.0058161
|  |  |  | @ Cl=0.6, Cd= | 0.0064609
alpha (deg) | Cl | Cd | Cm | Cl/Cd
-20 | -1.115 | 0.19018 | 0.0796 | -5.8629
-19.5 | -1.1304 | 0.17675 | 0.0712 | -6.3955
-19 | -1.1569 | 0.16144 | 0.062 | -7.1661
-18.5 | -1.2176 | 0.1396 | 0.0493 | -8.7221
-18 | -1.4276 | 0.09238 | 0.0222 | -15.4536
-17.5 | -1.6182 | 0.05154 | -0.0031 | -31.397
-17 | -1.6591 | 0.03645 | -0.0153 | -45.5171
-16.5 | -1.6722 | 0.03018 | -0.0166 | -55.4076
-16 | -1.6606 | 0.02711 | -0.014 | -61.2541
-15.5 | -1.6321 | 0.02476 | -0.0123 | -65.9168
-15 | -1.5969 | 0.0228 | -0.0109 | -70.0395
-14.5 | -1.5573 | 0.02111 | -0.0098 | -73.7707
-14 | -1.5147 | 0.01962 | -0.0088 | -77.2018
-13.5 | -1.4696 | 0.0183 | -0.0079 | -80.306
-13 | -1.4226 | 0.01714 | -0.0071 | -82.9988
-12.5 | -1.3738 | 0.01614 | -0.0065 | -85.1177
-12 | -1.3261 | 0.01477 | -0.0057 | -89.7833
-11.5 | -1.2758 | 0.01378 | -0.0051 | -92.5835
-11 | -1.2242 | 0.01295 | -0.0046 | -94.5328
-10.5 | -1.1716 | 0.01224 | -0.0042 | -95.719
-10 | -1.1193 | 0.01139 | -0.0038 | -98.2704
-9.5 | -1.0658 | 0.01073 | -0.0034 | -99.329
-9 | -1.012 | 0.01006 | -0.003 | -100.5964
-8.5 | -0.9577 | 0.00943 | -0.0027 | -101.5589
-8 | -0.903 | 0.00884 | -0.0025 | -102.1493
-7.5 | -0.8479 | 0.00831 | -0.0022 | -102.0337
-7 | -0.7924 | 0.00784 | -0.002 | -101.0714
-6.5 | -0.7365 | 0.00741 | -0.0018 | -99.3927
-6 | -0.6804 | 0.00702 | -0.0017 | -96.9231
-5.5 | -0.6242 | 0.00662 | -0.0015 | -94.29
-5 | -0.5678 | 0.00625 | -0.0014 | -90.848
-4.5 | -0.5111 | 0.00595 | -0.0012 | -85.8992
-4 | -0.4499 | 0.00575 | -0.002 | -78.2435
-3.5 | -0.3984 | 0.00581 | -0.0005 | -68.5714
-3 | -0.3427 | 0.00583 | -0.0001 | -58.7822
-2.5 | -0.2859 | 0.00581 | 0 | -49.2083
-2 | -0.229 | 0.0058 | 0.0001 | -39.4828
-1.5 | -0.172 | 0.00574 | 0.0001 | -29.9652
-1 | -0.1149 | 0.00574 | 0.0001 | -20.0174
-0.5 | -0.0577 | 0.00573 | 0.0001 | -10.0698
0 | -0.0004 | 0.00571 | 0.0001 | -0.070053
0.5 | 0.0568 | 0.00572 | 0.0001 | 9.9301
1 | 0.114 | 0.00573 | 0.0001 | 19.8953
1.5 | 0.1711 | 0.00575 | 0.0001 | 29.7565
2 | 0.2281 | 0.00579 | 0.0002 | 39.3955
2.5 | 0.2851 | 0.00582 | 0.0002 | 48.9863
3 | 0.3417 | 0.00583 | 0.0004 | 58.6106
3.5 | 0.3975 | 0.00582 | 0.0007 | 68.299
4 | 0.4486 | 0.00574 | 0.0023 | 78.1533
4.5 | 0.5102 | 0.00595 | 0.0015 | 85.7479
5 | 0.5669 | 0.00625 | 0.0016 | 90.704
5.5 | 0.6234 | 0.00661 | 0.0018 | 94.3116
6 | 0.6796 | 0.00702 | 0.0019 | 96.8091
6.5 | 0.7358 | 0.00741 | 0.0021 | 99.2982
7 | 0.7916 | 0.00783 | 0.0023 | 101.0983
7.5 | 0.8472 | 0.00831 | 0.0025 | 101.9495
8 | 0.9023 | 0.00885 | 0.0028 | 101.9548
8.5 | 0.957 | 0.00944 | 0.0031 | 101.3771
9 | 1.0112 | 0.01007 | 0.0034 | 100.4171
9.5 | 1.0651 | 0.01075 | 0.0037 | 99.0791
10 | 1.1186 | 0.01142 | 0.0041 | 97.951
10.5 | 1.1712 | 0.01221 | 0.0046 | 95.9214
11 | 1.2237 | 0.01295 | 0.005 | 94.4942
11.5 | 1.275 | 0.01384 | 0.0056 | 92.1243
12 | 1.3242 | 0.01507 | 0.0062 | 87.8699
12.5 | 1.3741 | 0.01599 | 0.0068 | 85.935
13 | 1.4227 | 0.01704 | 0.0075 | 83.4918
13.5 | 1.4696 | 0.01824 | 0.0083 | 80.5702
14 | 1.5146 | 0.01958 | 0.0092 | 77.3544
14.5 | 1.5571 | 0.0211 | 0.0103 | 73.7962
15 | 1.5962 | 0.02286 | 0.0115 | 69.825
15.5 | 1.6298 | 0.02502 | 0.0129 | 65.1399
16 | 1.6535 | 0.02786 | 0.0147 | 59.3503
16.5 | 1.6514 | 0.03199 | 0.0173 | 51.6224
17 | 1.625 | 0.04208 | 0.0106 | 38.6169
17.5 | 1.5574 | 0.06295 | -0.0052 | 24.7403
18 | 1.3955 | 0.09824 | -0.0254 | 14.205
18.5 | 1.2182 | 0.1398 | -0.0493 | 8.7139
19 | 1.1558 | 0.16207 | -0.0623 | 7.1315
19.5 | 1.1285 | 0.17767 | -0.0717 | 6.3517
20 | 1.1133 | 0.19112 | -0.08 | 5.8251

## 59. Re 3M Mach 0.10 (1)
BIGFOIL.COM POLAR EXPORT
TP29-9%
TP29-9% |  |  |  | Cl Max: | 0.946 | at alpha= | 10 | deg
JavaFoil+Calcfoil stall+Eppler ext transition |  |  |  | L/D Max: | 76.199 | at alpha= | 7.5 | deg
Re: | 3000000 |  |  | Cd Min: | 0.00775 | at alpha= | 0 | deg
Mach: | 0.1 |  |  | Cl=0 at alpha= | 0 | deg
|  |  |  | @ Cl=0.1, Cd= | 0.0078222
|  |  |  | @ Cl=0.4, Cd= | 0.0090452
|  |  |  | @ Cl=0.6, Cd= | 0.0090887
alpha (deg) | Cl | Cd | Cm | Cl/Cd
-15 | -0.725 | 0.09316 | -0.001 | -7.777
-14.5 | -0.748 | 0.08633 | -0.001 | -8.669
-14 | -0.772 | 0.07851 | -0.001 | -9.836
-13.5 | -0.794 | 0.0712 | -0.001 | -11.153
-13 | -0.816 | 0.06267 | -0.001 | -13.023
-12.5 | -0.841 | 0.05183 | -0.001 | -16.228
-12 | -0.858 | 0.04499 | -0.001 | -19.065
-11.5 | -0.886 | 0.03307 | -0.001 | -26.799
-11 | -0.911 | 0.0242 | -0.001 | -37.638
-10.5 | -0.937 | 0.01735 | -0.001 | -54.016
-10 | -0.95 | 0.01437 | -0.001 | -66.159
-9.5 | -0.946 | 0.01355 | -0.001 | -69.779
-9 | -0.922 | 0.0126 | -0.001 | -73.219
-8.5 | -0.894 | 0.01193 | -0.001 | -74.927
-8 | -0.86 | 0.01129 | -0.001 | -76.219
-7.5 | -0.822 | 0.01076 | -0.001 | -76.418
-7 | -0.78 | 0.01031 | -0.001 | -75.722
-6.5 | -0.735 | 0.00988 | -0.001 | -74.369
-6 | -0.686 | 0.00957 | -0.001 | -71.689
-5.5 | -0.635 | 0.00919 | -0.001 | -69.068
-5 | -0.582 | 0.00919 | -0.001 | -63.264
-4.5 | -0.527 | 0.00919 | -0.001 | -57.303
-4 | -0.47 | 0.00906 | -0.001 | -51.845
-3.5 | -0.412 | 0.00827 | 0 | -49.788
-3 | -0.354 | 0.00818 | 0 | -43.225
-2.5 | -0.295 | 0.00801 | 0 | -36.819
-2 | -0.236 | 0.00802 | 0 | -29.439
-1.5 | -0.177 | 0.00791 | 0 | -22.425
-1 | -0.118 | 0.00782 | 0 | -15.113
-0.5 | -0.059 | 0.00777 | 0 | -7.616
0 | 0 | 0.00775 | 0 | 0
0.5 | 0.059 | 0.00785 | 0 | 7.542
1 | 0.118 | 0.00781 | 0 | 15.154
1.5 | 0.177 | 0.00788 | 0 | 22.507
2 | 0.236 | 0.00788 | 0 | 29.986
2.5 | 0.295 | 0.00801 | 0 | 36.84
3 | 0.354 | 0.00895 | 0 | 39.533
3.5 | 0.412 | 0.00907 | 0 | 45.425
4 | 0.47 | 0.00913 | 0.001 | 51.496
4.5 | 0.526 | 0.00918 | 0.001 | 57.36
5 | 0.581 | 0.00905 | 0.001 | 64.214
5.5 | 0.635 | 0.00916 | 0.001 | 69.243
6 | 0.686 | 0.00954 | 0.001 | 71.859
6.5 | 0.734 | 0.00996 | 0.001 | 73.675
7 | 0.779 | 0.01029 | 0.001 | 75.701
7.5 | 0.82 | 0.01077 | 0.001 | 76.199
8 | 0.858 | 0.01126 | 0.001 | 76.189
8.5 | 0.891 | 0.01186 | 0.001 | 75.094
9 | 0.919 | 0.01252 | 0.001 | 73.346
9.5 | 0.941 | 0.01336 | 0.001 | 70.467
10 | 0.946 | 0.0142 | 0.001 | 66.65
10.5 | 0.935 | 0.0167 | 0.001 | 56.004
11 | 0.906 | 0.02356 | 0.001 | 38.463
11.5 | 0.885 | 0.03075 | 0.001 | 28.781
12 | 0.858 | 0.041 | 0.001 | 20.927
12.5 | 0.837 | 0.04907 | 0.001 | 17.063
13 | 0.812 | 0.05955 | 0.001 | 13.63
13.5 | 0.79 | 0.06718 | 0.001 | 11.756
14 | 0.766 | 0.07537 | 0.001 | 10.161
14.5 | 0.741 | 0.0839 | 0.001 | 8.827
15 | 0.716 | 0.09137 | 0.001 | 7.832

## 60. Re 3M Mach 0.10 (2)
BIGFOIL.COM POLAR EXPORT
TP29-9%
TP29-9% |  |  |  | Cl Max: | 1.6255 | at alpha= | 15.5 | deg
XFOIL ncrit=9 |  |  |  | L/D Max: | 101.838 | at alpha= | 7.5 | deg
Re: | 3000000 |  |  | Cd Min: | 0.19912 | at alpha= | 20 | deg
Mach: | 0.1 |  |  | Cl=0 at alpha= | 0.0034783 | deg
|  |  |  | @ Cl=0.1, Cd= | 0.00574
|  |  |  | @ Cl=0.4, Cd= | 0.00583
|  |  |  | @ Cl=0.6, Cd= | 0.0064705
alpha (deg) | Cl | Cd | Cm | Cl/Cd
-20 | -1.0945 | 0.19844 | 0.0846 | -5.5155
-19.5 | -1.1051 | 0.18565 | 0.0765 | -5.9526
-19 | -1.1218 | 0.17205 | 0.0682 | -6.5202
-18.5 | -1.1494 | 0.15665 | 0.059 | -7.3374
-18 | -1.2099 | 0.13528 | 0.0467 | -8.9437
-17.5 | -1.3736 | 0.09714 | 0.0247 | -14.1404
-17 | -1.5796 | 0.05427 | -0.0016 | -29.1063
-16.5 | -1.6294 | 0.03695 | -0.0161 | -44.0974
-16 | -1.6449 | 0.03026 | -0.0178 | -54.3589
-15.5 | -1.6316 | 0.02703 | -0.0153 | -60.3626
-15 | -1.6022 | 0.02453 | -0.0136 | -65.3159
-14.5 | -1.5656 | 0.02247 | -0.0122 | -69.6751
-14 | -1.5247 | 0.02069 | -0.0109 | -73.6926
-13.5 | -1.4806 | 0.01914 | -0.0098 | -77.3563
-13 | -1.434 | 0.01779 | -0.0088 | -80.6071
-12.5 | -1.3854 | 0.01663 | -0.008 | -83.3073
-12 | -1.3364 | 0.01536 | -0.0071 | -87.0052
-11.5 | -1.2864 | 0.01415 | -0.0063 | -90.9117
-11 | -1.2345 | 0.01322 | -0.0057 | -93.3812
-10.5 | -1.1815 | 0.01244 | -0.0051 | -94.9759
-10 | -1.1282 | 0.01161 | -0.0046 | -97.1748
-9.5 | -1.0742 | 0.01089 | -0.0041 | -98.641
-9 | -1.0199 | 0.01018 | -0.0037 | -100.1866
-8.5 | -0.965 | 0.00954 | -0.0033 | -101.153
-8 | -0.9097 | 0.00896 | -0.0029 | -101.529
-7.5 | -0.8541 | 0.00839 | -0.0026 | -101.7998
-7 | -0.7981 | 0.00789 | -0.0023 | -101.1534
-6.5 | -0.7418 | 0.00744 | -0.0021 | -99.7043
-6 | -0.6851 | 0.00705 | -0.0019 | -97.1773
-5.5 | -0.6284 | 0.00666 | -0.0017 | -94.3544
-5 | -0.5715 | 0.00628 | -0.0015 | -91.0032
-4.5 | -0.5144 | 0.00597 | -0.0013 | -86.1642
-3.5 | -0.401 | 0.00583 | -0.0005 | -68.7822
-3 | -0.3448 | 0.00585 | -0.0002 | -58.9402
-2.5 | -0.2877 | 0.00584 | 0 | -49.2637
-2 | -0.2304 | 0.00581 | 0 | -39.6558
-1.5 | -0.1731 | 0.00575 | 0.0001 | -30.1043
-1 | -0.1156 | 0.00575 | 0.0001 | -20.1043
-0.5 | -0.058 | 0.00575 | 0.0001 | -10.087
0 | -0.0004 | 0.00573 | 0.0001 | -0.069808
0.5 | 0.0571 | 0.00574 | 0.0001 | 9.9477
1 | 0.1147 | 0.00574 | 0.0001 | 19.9826
1.5 | 0.1721 | 0.00577 | 0.0002 | 29.8267
2 | 0.2295 | 0.00581 | 0.0002 | 39.5009
2.5 | 0.2869 | 0.00584 | 0.0003 | 49.1267
3 | 0.3439 | 0.00585 | 0.0004 | 58.7863
3.5 | 0.4001 | 0.00583 | 0.0008 | 68.6278
4 | 0.4517 | 0.00576 | 0.0024 | 78.4201
4.5 | 0.5136 | 0.00597 | 0.0016 | 86.0302
5 | 0.5707 | 0.00628 | 0.0018 | 90.8758
5.5 | 0.6276 | 0.00665 | 0.002 | 94.3759
6 | 0.6843 | 0.00704 | 0.0022 | 97.2017
6.5 | 0.741 | 0.00744 | 0.0024 | 99.5968
7 | 0.7973 | 0.00789 | 0.0026 | 101.052
7.5 | 0.8534 | 0.00838 | 0.0029 | 101.8377
8 | 0.9089 | 0.00896 | 0.0033 | 101.4397
8.5 | 0.9643 | 0.00954 | 0.0036 | 101.0797
9 | 1.0192 | 0.01018 | 0.004 | 100.1179
9.5 | 1.0736 | 0.01088 | 0.0045 | 98.6765
10 | 1.1274 | 0.01167 | 0.005 | 96.6067
10.5 | 1.181 | 0.01242 | 0.0055 | 95.0886
11 | 1.2339 | 0.01324 | 0.0061 | 93.1949
11.5 | 1.2853 | 0.01429 | 0.0068 | 89.944
12 | 1.3354 | 0.01546 | 0.0076 | 86.3777
12.5 | 1.3856 | 0.01651 | 0.0084 | 83.9249
13 | 1.434 | 0.01772 | 0.0092 | 80.9255
13.5 | 1.4805 | 0.0191 | 0.0102 | 77.5131
14 | 1.5246 | 0.02066 | 0.0114 | 73.7948
14.5 | 1.5653 | 0.02248 | 0.0127 | 69.6308
15 | 1.6006 | 0.02471 | 0.0142 | 64.7754
15.5 | 1.6255 | 0.02768 | 0.016 | 58.7247
16 | 1.623 | 0.03212 | 0.0185 | 50.5293
16.5 | 1.5946 | 0.04291 | 0.0107 | 37.1615
17 | 1.524 | 0.06452 | -0.0058 | 23.6206
17.5 | 1.3673 | 0.09851 | -0.0254 | 13.8798
18 | 1.2104 | 0.13548 | -0.0467 | 8.9342
18.5 | 1.1486 | 0.1572 | -0.0593 | 7.3066
19 | 1.1205 | 0.1728 | -0.0686 | 6.4844
19.5 | 1.1039 | 0.1864 | -0.0769 | 5.9222
20 | 1.0939 | 0.19912 | -0.0849 | 5.4937

## 61. Re 3M Mach 0.25 (1)
BIGFOIL.COM POLAR EXPORT
TP29-9%
TP29-9% |  |  |  | Cl Max: | 0.901 | at alpha= | 9 | deg
JavaFoil+Calcfoil stall+Eppler ext transition |  |  |  | L/D Max: | 74.344 | at alpha= | 7 | deg
Re: | 3000000 |  |  | Cd Min: | 0.00778 | at alpha= | 0 | deg
Mach: | 0.25 |  |  | Cl=0 at alpha= | 0 | deg
|  |  |  | @ Cl=0.1, Cd= | 0.0078936
|  |  |  | @ Cl=0.4, Cd= | 0.0091302
|  |  |  | @ Cl=0.6, Cd= | 0.0945
alpha (deg) | Cl | Cd | Cm | Cl/Cd
-14 | -0.503 | 0.09507 | -0.001 | -5.286
-13.5 | -0.557 | 0.08785 | -0.001 | -6.343
-13 | -0.609 | 0.07932 | -0.001 | -7.678
-12.5 | -0.656 | 0.07146 | -0.001 | -9.18
-12 | -0.702 | 0.06113 | -0.001 | -11.478
-11.5 | -0.742 | 0.05181 | -0.001 | -14.325
-11 | -0.782 | 0.04128 | -0.001 | -18.931
-10.5 | -0.822 | 0.03001 | -0.001 | -27.394
-10 | -0.861 | 0.02075 | -0.001 | -41.486
-9.5 | -0.895 | 0.01512 | -0.001 | -59.182
-9 | -0.906 | 0.01332 | -0.001 | -67.968
-8.5 | -0.889 | 0.01275 | -0.001 | -69.749
-8 | -0.863 | 0.01187 | -0.001 | -72.733
-7.5 | -0.831 | 0.01121 | -0.001 | -74.094
-7 | -0.793 | 0.01067 | -0.001 | -74.261
-6.5 | -0.749 | 0.01027 | -0.001 | -72.922
-6 | -0.701 | 0.00981 | -0.001 | -71.52
-5.5 | -0.65 | 0.00939 | -0.001 | -69.223
-5 | -0.596 | 0.00936 | -0.001 | -63.704
-4.5 | -0.54 | 0.00934 | -0.001 | -57.845
-4 | -0.482 | 0.00926 | -0.001 | -52.07
-3.5 | -0.423 | 0.00835 | 0 | -50.653
-3 | -0.363 | 0.00838 | 0 | -43.356
-2.5 | -0.303 | 0.00806 | 0 | -37.584
-2 | -0.243 | 0.00809 | 0 | -30.012
-1.5 | -0.182 | 0.00801 | 0 | -22.748
-1 | -0.122 | 0.00789 | 0 | -15.395
-0.5 | -0.061 | 0.0078 | 0 | -7.793
0 | 0 | 0.00778 | 0 | 0
0.5 | 0.061 | 0.0079 | 0 | 7.697
1 | 0.122 | 0.00789 | 0 | 15.401
1.5 | 0.182 | 0.00797 | 0 | 22.853
2 | 0.243 | 0.00802 | 0 | 30.278
2.5 | 0.303 | 0.00818 | 0 | 37.066
3 | 0.363 | 0.00905 | 0 | 40.171
3.5 | 0.423 | 0.00918 | 0 | 46.111
4 | 0.483 | 0.00926 | 0.001 | 52.122
4.5 | 0.54 | 0.00933 | 0.001 | 57.883
5 | 0.596 | 0.00924 | 0.001 | 64.505
5.5 | 0.65 | 0.00938 | 0.001 | 69.273
6 | 0.7 | 0.00982 | 0.001 | 71.337
6.5 | 0.748 | 0.01017 | 0.001 | 73.505
7 | 0.79 | 0.01063 | 0.001 | 74.344
7.5 | 0.828 | 0.0112 | 0.001 | 73.945
8 | 0.86 | 0.01184 | 0.001 | 72.629
8.5 | 0.884 | 0.0126 | 0.001 | 70.185
9 | 0.901 | 0.01366 | 0.001 | 65.989
9.5 | 0.888 | 0.01505 | 0.001 | 59.003
10 | 0.857 | 0.01974 | 0.001 | 43.41
10.5 | 0.817 | 0.02846 | 0.001 | 28.704
11 | 0.776 | 0.03868 | 0.001 | 20.076
11.5 | 0.733 | 0.05005 | 0.001 | 14.654
12 | 0.691 | 0.05977 | 0.001 | 11.557
12.5 | 0.646 | 0.06792 | 0.001 | 9.514
13 | 0.597 | 0.0766 | 0.001 | 7.792
13.5 | 0.544 | 0.08523 | 0.001 | 6.381
14 | 0.487 | 0.0945 | 0.001 | 5.152

## 62. Re 3M Mach 0.25 (2)
BIGFOIL.COM POLAR EXPORT
TP29-9%
TP29-9% |  |  |  | Cl Max: | 1.4978 | at alpha= | 13.5 | deg
XFOIL ncrit=9 |  |  |  | L/D Max: | 100.765 | at alpha= | 7 | deg
Re: | 3000000 |  |  | Cd Min: | 0.19836 | at alpha= | 18.5 | deg
Mach: | 0.25 |  |  | Cl=0 at alpha= | 0.0042017 | deg
|  |  |  | @ Cl=0.1, Cd= | 0.0058138
|  |  |  | @ Cl=0.4, Cd= | 0.0059449
|  |  |  | @ Cl=0.6, Cd= | 0.0064844
alpha (deg) | Cl | Cd | Cm | Cl/Cd
-18.5 | -1.029 | 0.19821 | 0.0839 | -5.1915
-18 | -1.0398 | 0.18451 | 0.0755 | -5.6355
-17.5 | -1.0527 | 0.1713 | 0.0676 | -6.1454
-17 | -1.0704 | 0.1577 | 0.0596 | -6.7876
-16.5 | -1.0963 | 0.14323 | 0.0514 | -7.6541
-16 | -1.1362 | 0.12685 | 0.0422 | -8.957
-15.5 | -1.2044 | 0.10671 | 0.0305 | -11.2867
-15 | -1.3066 | 0.08283 | 0.0163 | -15.7745
-14.5 | -1.421 | 0.05689 | 0 | -24.978
-14 | -1.4828 | 0.03554 | -0.0207 | -41.722
-13.5 | -1.4951 | 0.02894 | -0.0212 | -51.6621
-13 | -1.4722 | 0.02481 | -0.0194 | -59.339
-12.5 | -1.4355 | 0.02168 | -0.0174 | -66.2131
-12 | -1.3907 | 0.01926 | -0.0156 | -72.2066
-11.5 | -1.3408 | 0.01737 | -0.0139 | -77.1906
-11 | -1.29 | 0.01542 | -0.0122 | -83.6576
-10.5 | -1.2356 | 0.01399 | -0.0108 | -88.3202
-10 | -1.1791 | 0.01291 | -0.0096 | -91.3323
-9.5 | -1.1217 | 0.01198 | -0.0085 | -93.6311
-9 | -1.0643 | 0.01101 | -0.0074 | -96.6667
-8.5 | -1.0062 | 0.01021 | -0.0065 | -98.5504
-8 | -0.9477 | 0.00949 | -0.0057 | -99.863
-7.5 | -0.8889 | 0.00884 | -0.0049 | -100.5543
-7 | -0.83 | 0.00823 | -0.0043 | -100.8505
-6.5 | -0.7708 | 0.00772 | -0.0037 | -99.8446
-6 | -0.7114 | 0.00726 | -0.0032 | -97.989
-5.5 | -0.652 | 0.00682 | -0.0028 | -95.6012
-5 | -0.5926 | 0.00644 | -0.0024 | -92.0186
-4.5 | -0.533 | 0.00611 | -0.0021 | -87.234
-4 | -0.4703 | 0.00591 | -0.0023 | -79.577
-3.5 | -0.4153 | 0.00594 | -0.0009 | -69.9158
-3 | -0.3568 | 0.00596 | -0.0005 | -59.8658
-2.5 | -0.2976 | 0.00592 | -0.0003 | -50.2703
-2 | -0.2383 | 0.0059 | -0.0001 | -40.3898
-1.5 | -0.1789 | 0.00584 | -0.0001 | -30.6336
-1 | -0.1195 | 0.00583 | 0 | -20.4974
-0.5 | -0.06 | 0.00581 | 0.0001 | -10.327
0 | -0.0005 | 0.00579 | 0.0001 | -0.086356
0.5 | 0.059 | 0.0058 | 0.0002 | 10.1724
1 | 0.1186 | 0.00582 | 0.0002 | 20.378
1.5 | 0.178 | 0.00585 | 0.0003 | 30.4274
2 | 0.2374 | 0.00589 | 0.0004 | 40.3056
2.5 | 0.2967 | 0.00592 | 0.0005 | 50.1182
3 | 0.3559 | 0.00596 | 0.0007 | 59.7148
3.5 | 0.4144 | 0.00594 | 0.0012 | 69.7643
4 | 0.4689 | 0.0059 | 0.0027 | 79.4746
4.5 | 0.5321 | 0.00611 | 0.0024 | 87.0867
5 | 0.5917 | 0.00643 | 0.0027 | 92.0218
5.5 | 0.6512 | 0.00682 | 0.0031 | 95.4839
6 | 0.7106 | 0.00725 | 0.0035 | 98.0138
6.5 | 0.77 | 0.00773 | 0.004 | 99.6119
7 | 0.8293 | 0.00823 | 0.0046 | 100.7655
7.5 | 0.8882 | 0.00884 | 0.0053 | 100.4751
8 | 0.947 | 0.00949 | 0.006 | 99.7893
8.5 | 1.0055 | 0.01022 | 0.0068 | 98.3855
9 | 1.0637 | 0.01102 | 0.0078 | 96.5245
9.5 | 1.1212 | 0.01197 | 0.0088 | 93.6675
10 | 1.1786 | 0.0129 | 0.01 | 91.3643
10.5 | 1.2347 | 0.01408 | 0.0113 | 87.6918
11 | 1.288 | 0.01572 | 0.0127 | 81.9338
11.5 | 1.3411 | 0.01725 | 0.0143 | 77.7449
12 | 1.3908 | 0.01919 | 0.016 | 72.4752
12.5 | 1.4358 | 0.02161 | 0.0179 | 66.4415
13 | 1.4733 | 0.02467 | 0.0199 | 59.7203
13.5 | 1.4978 | 0.02869 | 0.0217 | 52.2063
14 | 1.4889 | 0.03489 | 0.0218 | 42.6741
14.5 | 1.4292 | 0.05565 | 0.0013 | 25.6819
15 | 1.3113 | 0.08232 | -0.0157 | 15.9293
15.5 | 1.2062 | 0.10667 | -0.0303 | 11.3078
16 | 1.1365 | 0.12709 | -0.0423 | 8.9425
16.5 | 1.0956 | 0.14369 | -0.0517 | 7.6247
17 | 1.0693 | 0.15829 | -0.06 | 6.7553
17.5 | 1.0515 | 0.17197 | -0.0679 | 6.1144
18 | 1.0393 | 0.18504 | -0.0757 | 5.6166
18.5 | 1.0299 | 0.19836 | -0.0839 | 5.1921

## 63. Re 3M Mach 0.50 (1)
BIGFOIL.COM POLAR EXPORT
TP29-9%
TP29-9% |  |  |  | Cl Max: | 1.078 | at alpha= | 20 | deg
JavaFoil+Calcfoil stall+Eppler ext transition |  |  |  | L/D Max: | 66.269 | at alpha= | 5.5 | deg
Re: | 3000000 |  |  | Cd Min: | 0.00813 | at alpha= | -0.5 | deg
Mach: | 0.5 |  |  | Cl=0 at alpha= | 0 | deg
|  |  |  | @ Cl=0.1, Cd= | 0.0082588
|  |  |  | @ Cl=0.4, Cd= | 0.0096088
|  |  |  | @ Cl=0.6, Cd= | 0.082761
alpha (deg) | Cl | Cd | Cm | Cl/Cd
-20 | -1.078 | 0.17217 | -0.002 | -6.262
-19.5 | -1.05 | 0.16404 | -0.002 | -6.401
-19 | -1.024 | 0.15946 | -0.002 | -6.425
-18.5 | -0.999 | 0.15499 | -0.002 | -6.443
-18 | -0.971 | 0.14974 | -0.002 | -6.485
-17.5 | -0.945 | 0.14653 | -0.001 | -6.451
-17 | -0.918 | 0.14083 | -0.001 | -6.518
-16.5 | -0.892 | 0.13774 | -0.001 | -6.473
-16 | -0.867 | 0.12506 | -0.001 | -6.931
-15.5 | -0.838 | 0.12938 | -0.001 | -6.476
-15 | -0.812 | 0.1236 | -0.001 | -6.567
-14.5 | -0.784 | 0.11956 | -0.001 | -6.556
-14 | -0.758 | 0.11768 | -0.001 | -6.437
-13.5 | -0.73 | 0.11097 | -0.001 | -6.578
-13 | -0.704 | 0.10754 | -0.001 | -6.542
-12.5 | -0.676 | 0.10276 | -0.001 | -6.583
-12 | -0.65 | 0.08872 | -0.001 | -7.322
-11.5 | -0.622 | 0.09494 | -0.001 | -6.554
-11 | -0.596 | 0.07919 | -0.001 | -7.528
-10.5 | -0.568 | 0.07963 | -0.001 | -7.139
-10 | -0.541 | 0.07938 | -0.001 | -6.817
-9.5 | -0.522 | 0.06311 | -0.001 | -8.27
-9 | -0.487 | 0.06787 | -0.001 | -7.179
-8.5 | -0.472 | 0.05418 | -0.001 | -8.716
-8 | -0.46 | 0.04069 | -0.001 | -11.301
-7.5 | -0.461 | 0.02338 | -0.001 | -19.723
-7 | -0.704 | 0.01368 | -0.001 | -51.434
-6.5 | -0.761 | 0.01231 | -0.001 | -61.838
-6 | -0.746 | 0.01147 | -0.001 | -65.08
-5.5 | -0.708 | 0.01064 | -0.001 | -66.501
-5 | -0.657 | 0.01063 | -0.001 | -61.821
-4.5 | -0.6 | 0.01015 | -0.001 | -59.065
-4 | -0.537 | 0.01013 | -0.001 | -52.992
-3.5 | -0.472 | 0.00976 | -0.001 | -48.31
-3 | -0.405 | 0.00872 | 0 | -46.454
-2.5 | -0.338 | 0.00876 | 0 | -38.625
-2 | -0.271 | 0.00844 | 0 | -32.124
-1.5 | -0.204 | 0.00829 | 0 | -24.55
-1 | -0.136 | 0.0082 | 0 | -16.568
-0.5 | -0.068 | 0.00813 | 0 | -8.356
0 | 0 | 0.00822 | 0 | 0
0.5 | 0.068 | 0.00824 | 0 | 8.243
1 | 0.136 | 0.00828 | 0 | 16.405
1.5 | 0.204 | 0.00827 | 0 | 24.619
2 | 0.271 | 0.00841 | 0 | 32.244
2.5 | 0.338 | 0.00947 | 0 | 35.746
3 | 0.405 | 0.00962 | 0 | 42.148
3.5 | 0.472 | 0.00975 | 0.001 | 48.409
4 | 0.537 | 0.01001 | 0.001 | 53.657
4.5 | 0.599 | 0.01024 | 0.001 | 58.49
5 | 0.656 | 0.01037 | 0.001 | 63.253
5.5 | 0.705 | 0.01064 | 0.001 | 66.269
6 | 0.741 | 0.0113 | 0.001 | 65.612
6.5 | 0.751 | 0.01224 | 0.001 | 61.345
7 | 0.669 | 0.01343 | 0.001 | 49.822
7.5 | 0.467 | 0.02131 | 0.001 | 21.896
8 | 0.461 | 0.03996 | 0.001 | 11.534
8.5 | 0.472 | 0.05561 | 0.001 | 8.48
9 | 0.488 | 0.06746 | 0.001 | 7.228
9.5 | 0.522 | 0.06283 | 0.001 | 8.316
10 | 0.541 | 0.0792 | 0.001 | 6.831
10.5 | 0.568 | 0.07997 | 0.001 | 7.108
11 | 0.596 | 0.08029 | 0.001 | 7.422
11.5 | 0.622 | 0.09635 | 0.001 | 6.459
12 | 0.65 | 0.08852 | 0.001 | 7.338
12.5 | 0.676 | 0.1038 | 0.001 | 6.514
13 | 0.703 | 0.10722 | 0.001 | 6.56
13.5 | 0.73 | 0.11174 | 0.001 | 6.534
14 | 0.757 | 0.11555 | 0.001 | 6.555
14.5 | 0.784 | 0.11919 | 0.001 | 6.575
15 | 0.811 | 0.12487 | 0.001 | 6.498
15.5 | 0.838 | 0.12915 | 0.001 | 6.486
16 | 0.865 | 0.13321 | 0.001 | 6.496
16.5 | 0.891 | 0.13778 | 0.001 | 6.47
17 | 0.918 | 0.14311 | 0.001 | 6.415
17.5 | 0.945 | 0.14609 | 0.002 | 6.469
18 | 0.971 | 0.1523 | 0.002 | 6.375
18.5 | 0.998 | 0.15508 | 0.002 | 6.438
19 | 1.024 | 0.15957 | 0.002 | 6.418
19.5 | 1.05 | 0.16417 | 0.002 | 6.394
20 | 1.078 | 0.17033 | 0.002 | 6.328

## 64. Re 3M Mach 0.50 (2)
BIGFOIL.COM POLAR EXPORT
TP29-9%
TP29-9% |  |  |  | Cl Max: | 1.1243 | at alpha= | 8.5 | deg
XFOIL ncrit=9 |  |  |  | L/D Max: | 100 | at alpha= | 6 | deg
Re: | 3000000 |  |  | Cd Min: | 0.15671 | at alpha= | 13.5 | deg
Mach: | 0.5 |  |  | Cl=0 at alpha= | 0.0040293 | deg
|  |  |  | @ Cl=0.1, Cd= | 0.0061295
|  |  |  | @ Cl=0.4, Cd= | 0.0064059
|  |  |  | @ Cl=0.6, Cd= | 0.0066096
alpha (deg) | Cl | Cd | Cm | Cl/Cd
-13.5 | -0.8878 | 0.156 | 0.0629 | -5.691
-13 | -0.9037 | 0.14199 | 0.055 | -6.3645
-12.5 | -0.9206 | 0.12884 | 0.0476 | -7.1453
-12 | -0.9378 | 0.11647 | 0.0408 | -8.0519
-11.5 | -0.9589 | 0.10422 | 0.0339 | -9.2007
-11 | -0.9842 | 0.09206 | 0.0267 | -10.6909
-10.5 | -1.013 | 0.07991 | 0.0192 | -12.6768
-10 | -1.0451 | 0.06763 | 0.0111 | -15.4532
-9.5 | -1.0791 | 0.05492 | 0.002 | -19.6486
-9 | -1.1067 | 0.038 | -0.0157 | -29.1237
-8.5 | -1.1309 | 0.02555 | -0.0252 | -44.2622
-8 | -1.1161 | 0.0165 | -0.0243 | -67.6424
-7.5 | -1.0578 | 0.01216 | -0.0203 | -86.9901
-7 | -0.9847 | 0.01035 | -0.0166 | -95.1401
-6.5 | -0.9105 | 0.00921 | -0.0137 | -98.8599
-6 | -0.8368 | 0.00836 | -0.0113 | -100.0957
-5.5 | -0.7638 | 0.00769 | -0.0094 | -99.3238
-5 | -0.6913 | 0.00716 | -0.0077 | -96.5503
-4.5 | -0.6194 | 0.00666 | -0.0063 | -93.003
-4 | -0.5488 | 0.0065 | -0.0048 | -84.4308
-3.5 | -0.481 | 0.00646 | -0.0033 | -74.4582
-3 | -0.4119 | 0.00642 | -0.0023 | -64.1589
-2.5 | -0.3428 | 0.00632 | -0.0017 | -54.2405
-1 | -0.1371 | 0.00614 | -0.0004 | -22.329
-0.5 | -0.0688 | 0.00613 | -0.0001 | -11.2235
0.5 | 0.0677 | 0.00612 | 0.0004 | 11.0621
1 | 0.136 | 0.00614 | 0.0007 | 22.1498
1.5 | 0.2044 | 0.0062 | 0.001 | 32.9677
2 | 0.2729 | 0.00627 | 0.0014 | 43.5247
2.5 | 0.3418 | 0.00633 | 0.0019 | 53.9968
3 | 0.4108 | 0.00642 | 0.0026 | 63.9875
4 | 0.5476 | 0.00649 | 0.0052 | 84.376
4.5 | 0.6177 | 0.00665 | 0.0068 | 92.8872
5 | 0.6904 | 0.00716 | 0.008 | 96.4246
5.5 | 0.7629 | 0.00769 | 0.0097 | 99.2068
6 | 0.836 | 0.00836 | 0.0117 | 100
6.5 | 0.9097 | 0.00922 | 0.0141 | 98.6659
7 | 0.984 | 0.01035 | 0.017 | 95.0725
7.5 | 1.057 | 0.01219 | 0.0207 | 86.7104
8 | 1.1149 | 0.01665 | 0.0248 | 66.961
8.5 | 1.1243 | 0.02633 | 0.0251 | 42.7003
9 | 1.1015 | 0.03936 | 0.0134 | 27.9853
9.5 | 1.0739 | 0.05569 | -0.0026 | 19.2835
10 | 1.0408 | 0.06828 | -0.0116 | 15.2431
10.5 | 1.0097 | 0.08048 | -0.0196 | 12.546
11 | 0.9819 | 0.09253 | -0.027 | 10.6117
11.5 | 0.9576 | 0.10459 | -0.0341 | 9.1558
12 | 0.9367 | 0.11687 | -0.0411 | 8.0149
12.5 | 0.917 | 0.12969 | -0.0483 | 7.0707
13 | 0.9006 | 0.14284 | -0.0556 | 6.305
13.5 | 0.8857 | 0.15671 | -0.0634 | 5.6518

## 65. Re 4M Mach 0.00 (1)
BIGFOIL.COM POLAR EXPORT
TP29-9%
TP29-9% |  |  |  | Cl Max: | 0.964 | at alpha= | 10 | deg
JavaFoil+Calcfoil stall+Eppler ext transition |  |  |  | L/D Max: | 80.496 | at alpha= | 8 | deg
Re: | 4000000 |  |  | Cd Min: | 0.00765 | at alpha= | -0.5 | deg
Mach: | 0 |  |  | Cl=0 at alpha= | 0 | deg
|  |  |  | @ Cl=0.1, Cd= | 0.0077225
|  |  |  | @ Cl=0.4, Cd= | 0.0088848
|  |  |  | @ Cl=0.6, Cd= | 0.0091681
alpha (deg) | Cl | Cd | Cm | Cl/Cd
-15 | -0.766 | 0.08611 | -0.001 | -8.901
-14.5 | -0.789 | 0.07784 | -0.001 | -10.139
-14 | -0.811 | 0.0695 | -0.001 | -11.673
-13.5 | -0.833 | 0.06114 | -0.001 | -13.62
-13 | -0.852 | 0.05314 | -0.001 | -16.04
-12.5 | -0.876 | 0.04283 | -0.001 | -20.456
-12 | -0.897 | 0.03413 | -0.001 | -26.297
-11.5 | -0.923 | 0.02487 | -0.001 | -37.131
-11 | -0.948 | 0.01803 | -0.001 | -52.596
-10.5 | -0.966 | 0.01447 | -0.001 | -66.747
-10 | -0.967 | 0.01304 | -0.001 | -74.136
-9.5 | -0.949 | 0.01247 | -0.001 | -76.054
-9 | -0.923 | 0.01181 | -0.001 | -78.204
-8.5 | -0.894 | 0.01123 | -0.001 | -79.575
-8 | -0.859 | 0.01068 | -0.001 | -80.473
-7.5 | -0.82 | 0.01019 | -0.001 | -80.511
-7 | -0.778 | 0.00977 | -0.001 | -79.593
-6.5 | -0.732 | 0.0094 | -0.001 | -77.906
-6 | -0.683 | 0.00912 | -0.001 | -74.925
-5.5 | -0.632 | 0.00916 | -0.001 | -69.055
-5 | -0.579 | 0.00911 | -0.001 | -63.522
-4.5 | -0.524 | 0.00905 | -0.001 | -57.911
-4 | -0.467 | 0.00901 | -0.001 | -51.865
-3.5 | -0.41 | 0.00822 | 0 | -49.835
-3 | -0.352 | 0.00813 | 0 | -43.257
-2.5 | -0.294 | 0.00797 | 0 | -36.829
-2 | -0.235 | 0.00788 | 0 | -29.841
-1.5 | -0.176 | 0.00777 | 0 | -22.692
-1 | -0.118 | 0.00768 | 0 | -15.33
-0.5 | -0.059 | 0.00765 | 0 | -7.693
0 | 0 | 0.00774 | 0 | 0
0.5 | 0.059 | 0.00766 | 0 | 7.684
1 | 0.118 | 0.00775 | 0 | 15.18
1.5 | 0.176 | 0.00779 | 0 | 22.656
2 | 0.235 | 0.00788 | 0 | 29.849
2.5 | 0.294 | 0.00877 | 0 | 33.497
3 | 0.352 | 0.00886 | 0 | 39.72
3.5 | 0.41 | 0.00889 | 0 | 46.13
4 | 0.468 | 0.00896 | 0.001 | 52.217
4.5 | 0.524 | 0.00913 | 0.001 | 57.385
5 | 0.579 | 0.00918 | 0.001 | 63.043
5.5 | 0.632 | 0.00915 | 0.001 | 69.043
6 | 0.683 | 0.00909 | 0.001 | 75.125
6.5 | 0.731 | 0.00948 | 0.001 | 77.114
7 | 0.777 | 0.00978 | 0.001 | 79.431
7.5 | 0.819 | 0.01022 | 0.001 | 80.111
8 | 0.857 | 0.01064 | 0.001 | 80.496
8.5 | 0.891 | 0.01117 | 0.001 | 79.734
9 | 0.92 | 0.01174 | 0.001 | 78.313
9.5 | 0.944 | 0.01243 | 0.001 | 75.947
10 | 0.964 | 0.01334 | 0.001 | 72.226
10.5 | 0.962 | 0.01426 | 0.001 | 67.461
11 | 0.944 | 0.01757 | 0.001 | 53.736
11.5 | 0.921 | 0.02352 | 0.001 | 39.164
12 | 0.894 | 0.03252 | 0.001 | 27.484
12.5 | 0.873 | 0.04053 | 0.001 | 21.538
13 | 0.848 | 0.05076 | 0.001 | 16.704
13.5 | 0.827 | 0.05871 | 0.001 | 14.088
14 | 0.804 | 0.06767 | 0.001 | 11.882
14.5 | 0.783 | 0.07513 | 0.001 | 10.416
15 | 0.76 | 0.083 | 0.001 | 9.153

## 66. Re 4M Mach 0.00 (2)
BIGFOIL.COM POLAR EXPORT
TP29-9%
TP29-9% |  |  |  | Cl Max: | 1.7219 | at alpha= | 17 | deg
XFOIL ncrit=9 |  |  |  | L/D Max: | 107.876 | at alpha= | 8 | deg
Re: | 4000000 |  |  | Cd Min: | 0.18815 | at alpha= | 20 | deg
Mach: | 0 |  |  | Cl=0 at alpha= | 0.0034904 | deg
|  |  |  | @ Cl=0.1, Cd= | 0.0056275
|  |  |  | @ Cl=0.4, Cd= | 0.00579
|  |  |  | @ Cl=0.6, Cd= | 0.0061297
alpha (deg) | Cl | Cd | Cm | Cl/Cd
-20 | -1.1371 | 0.18437 | 0.0758 | -6.1675
-19.5 | -1.1774 | 0.16541 | 0.064 | -7.1181
-19 | -1.2468 | 0.14167 | 0.0497 | -8.8007
-18.5 | -1.3668 | 0.11045 | 0.0319 | -12.3748
-18 | -1.6168 | 0.05999 | 0.0025 | -26.9512
-17.5 | -1.6889 | 0.03906 | -0.0137 | -43.2386
-17 | -1.7035 | 0.03134 | -0.0178 | -54.3555
-16.5 | -1.7008 | 0.02795 | -0.015 | -60.8515
-16 | -1.6745 | 0.02566 | -0.0133 | -65.2572
-15.5 | -1.6455 | 0.02318 | -0.0116 | -70.9879
-15 | -1.6112 | 0.02091 | -0.0101 | -77.054
-14.5 | -1.5708 | 0.01917 | -0.0089 | -81.9405
-14 | -1.5265 | 0.01777 | -0.0079 | -85.9032
-13.5 | -1.4799 | 0.01659 | -0.0071 | -89.2043
-13 | -1.4316 | 0.01556 | -0.0064 | -92.0051
-12.5 | -1.3819 | 0.01463 | -0.0058 | -94.4566
-12 | -1.3311 | 0.01382 | -0.0053 | -96.3169
-11.5 | -1.2796 | 0.01304 | -0.0048 | -98.1288
-11 | -1.2282 | 0.01212 | -0.0042 | -101.3366
-10.5 | -1.1756 | 0.01138 | -0.0038 | -103.304
-10 | -1.122 | 0.01079 | -0.0035 | -103.9852
-9.5 | -1.0685 | 0.01008 | -0.0031 | -106.002
-9 | -1.0144 | 0.00947 | -0.0028 | -107.1172
-8.5 | -0.9598 | 0.0089 | -0.0025 | -107.8427
-8 | -0.9048 | 0.00838 | -0.0022 | -107.9714
-7.5 | -0.8494 | 0.0079 | -0.002 | -107.519
-7 | -0.7937 | 0.00744 | -0.0018 | -106.6801
-6.5 | -0.7378 | 0.007 | -0.0016 | -105.4
-6 | -0.6815 | 0.00663 | -0.0015 | -102.7903
-5.5 | -0.6251 | 0.00628 | -0.0013 | -99.5382
-5 | -0.5685 | 0.00593 | -0.0012 | -95.8685
-4.5 | -0.5095 | 0.00575 | -0.0015 | -88.6087
-3.5 | -0.4006 | 0.0058 | -0.0001 | -69.069
-3 | -0.3438 | 0.00576 | 0 | -59.6875
-2.5 | -0.2868 | 0.00574 | 0.0001 | -49.9652
-1.5 | -0.1724 | 0.00568 | 0.0001 | -30.3521
-1 | -0.1152 | 0.00564 | 0.0001 | -20.4255
-0.5 | -0.0578 | 0.00562 | 0.0001 | -10.2847
0 | -0.0004 | 0.00564 | 0.0001 | -0.070922
0.5 | 0.0569 | 0.00562 | 0.0001 | 10.1246
1 | 0.1143 | 0.00563 | 0.0001 | 20.302
1.5 | 0.1715 | 0.00567 | 0.0001 | 30.2469
2 | 0.2288 | 0.0057 | 0.0001 | 40.1404
2.5 | 0.2859 | 0.00574 | 0.0001 | 49.8084
3 | 0.3429 | 0.00577 | 0.0002 | 59.4281
3.5 | 0.3997 | 0.00579 | 0.0003 | 69.0328
4 | 0.4559 | 0.00578 | 0.0006 | 78.8754
4.5 | 0.5084 | 0.00574 | 0.0018 | 88.5714
5 | 0.5677 | 0.00593 | 0.0015 | 95.7336
5.5 | 0.6243 | 0.00628 | 0.0016 | 99.4108
6 | 0.6808 | 0.00662 | 0.0018 | 102.8399
6.5 | 0.737 | 0.00701 | 0.0019 | 105.1355
7 | 0.793 | 0.00744 | 0.0021 | 106.586
7.5 | 0.8486 | 0.0079 | 0.0023 | 107.4177
8 | 0.904 | 0.00838 | 0.0026 | 107.8759
8.5 | 0.9591 | 0.0089 | 0.0028 | 107.764
9 | 1.0137 | 0.00948 | 0.0031 | 106.9304
9.5 | 1.0678 | 0.0101 | 0.0034 | 105.7228
10 | 1.1215 | 0.01077 | 0.0038 | 104.1318
10.5 | 1.1749 | 0.0114 | 0.0042 | 103.0614
11 | 1.2273 | 0.01219 | 0.0047 | 100.6809
11.5 | 1.2792 | 0.01301 | 0.0052 | 98.3244
12 | 1.3309 | 0.01376 | 0.0057 | 96.7224
12.5 | 1.3815 | 0.01461 | 0.0062 | 94.5585
13 | 1.4309 | 0.01559 | 0.0069 | 91.7832
13.5 | 1.4788 | 0.01671 | 0.0076 | 88.4979
14 | 1.5242 | 0.0181 | 0.0085 | 84.2099
14.5 | 1.5657 | 0.0199 | 0.0097 | 78.6784
15 | 1.6063 | 0.02156 | 0.0108 | 74.5037
15.5 | 1.6457 | 0.02313 | 0.0121 | 71.15
16 | 1.6809 | 0.02494 | 0.0135 | 67.3978
16.5 | 1.7097 | 0.0271 | 0.0152 | 63.0886
17 | 1.7219 | 0.02985 | 0.018 | 57.6851
17.5 | 1.7156 | 0.03527 | 0.0172 | 48.6419
18 | 1.6841 | 0.04805 | 0.0071 | 35.0489
18.5 | 1.2719 | 0.12899 | -0.0429 | 9.8605
19 | 1.189 | 0.1546 | -0.0577 | 7.6908
19.5 | 1.1479 | 0.17302 | -0.0688 | 6.6345
20 | 1.125 | 0.18815 | -0.0782 | 5.9793

## 67. Re 4M Mach 0.10 (1)
BIGFOIL.COM POLAR EXPORT
TP29-9%
TP29-9% |  |  |  | Cl Max: | 0.955 | at alpha= | 10 | deg
JavaFoil+Calcfoil stall+Eppler ext transition |  |  |  | L/D Max: | 79.859 | at alpha= | 8 | deg
Re: | 4000000 |  |  | Cd Min: | 0.00766 | at alpha= | -0.5 | deg
Mach: | 0.1 |  |  | Cl=0 at alpha= | 0 | deg
|  |  |  | @ Cl=0.1, Cd= | 0.0077325
|  |  |  | @ Cl=0.4, Cd= | 0.0089038
|  |  |  | @ Cl=0.6, Cd= | 0.009213
alpha (deg) | Cl | Cd | Cm | Cl/Cd
-15 | -0.728 | 0.08838 | -0.001 | -8.241
-14.5 | -0.753 | 0.08136 | -0.001 | -9.256
-14 | -0.778 | 0.07341 | -0.001 | -10.594
-13.5 | -0.801 | 0.06556 | -0.001 | -12.22
-13 | -0.825 | 0.05654 | -0.001 | -14.595
-12.5 | -0.852 | 0.04587 | -0.001 | -18.565
-12 | -0.872 | 0.03846 | -0.001 | -22.662
-11.5 | -0.903 | 0.02731 | -0.001 | -33.047
-11 | -0.929 | 0.01988 | -0.001 | -46.702
-10.5 | -0.952 | 0.01513 | -0.001 | -62.913
-10 | -0.96 | 0.01302 | -0.001 | -73.709
-9.5 | -0.946 | 0.01273 | -0.001 | -74.281
-9 | -0.922 | 0.01194 | -0.001 | -77.235
-8.5 | -0.894 | 0.01134 | -0.001 | -78.841
-8 | -0.86 | 0.01077 | -0.001 | -79.912
-7.5 | -0.822 | 0.01028 | -0.001 | -80.042
-7 | -0.78 | 0.00985 | -0.001 | -79.274
-6.5 | -0.735 | 0.00944 | -0.001 | -77.828
-6 | -0.686 | 0.00916 | -0.001 | -74.921
-5.5 | -0.635 | 0.00919 | -0.001 | -69.11
-5 | -0.582 | 0.00916 | -0.001 | -63.514
-4.5 | -0.527 | 0.00928 | -0.001 | -56.719
-4 | -0.47 | 0.00904 | -0.001 | -51.99
-3.5 | -0.412 | 0.00824 | 0 | -49.96
-3 | -0.354 | 0.00815 | 0 | -43.389
-2.5 | -0.295 | 0.00799 | 0 | -36.933
-2 | -0.236 | 0.00794 | 0 | -29.742
-1.5 | -0.177 | 0.00779 | 0 | -22.765
-1 | -0.118 | 0.00769 | 0 | -15.386
-0.5 | -0.059 | 0.00766 | 0 | -7.723
0 | 0 | 0.00775 | 0 | 0
0.5 | 0.059 | 0.00767 | 0 | 7.713
1 | 0.118 | 0.00776 | 0 | 15.237
1.5 | 0.177 | 0.0078 | 0 | 22.746
2 | 0.236 | 0.0079 | 0 | 29.915
2.5 | 0.295 | 0.00805 | 0 | 36.677
3 | 0.354 | 0.00888 | 0 | 39.837
3.5 | 0.412 | 0.00891 | 0 | 46.249
4 | 0.47 | 0.009 | 0.001 | 52.237
4.5 | 0.526 | 0.00915 | 0.001 | 57.517
5 | 0.581 | 0.00922 | 0.001 | 63.031
5.5 | 0.635 | 0.0092 | 0.001 | 68.971
6 | 0.686 | 0.00914 | 0.001 | 74.961
6.5 | 0.734 | 0.00953 | 0.001 | 77.021
7 | 0.779 | 0.00983 | 0.001 | 79.266
7.5 | 0.82 | 0.01028 | 0.001 | 79.832
8 | 0.858 | 0.01074 | 0.001 | 79.859
8.5 | 0.891 | 0.01128 | 0.001 | 78.976
9 | 0.919 | 0.01188 | 0.001 | 77.331
9.5 | 0.941 | 0.01259 | 0.001 | 74.73
10 | 0.955 | 0.01311 | 0.001 | 72.79
10.5 | 0.948 | 0.01482 | 0.001 | 63.969
11 | 0.924 | 0.01927 | 0.001 | 47.977
11.5 | 0.9 | 0.0256 | 0.001 | 35.171
12 | 0.873 | 0.03463 | 0.001 | 25.193
12.5 | 0.848 | 0.04311 | 0.001 | 19.68
13 | 0.821 | 0.05365 | 0.001 | 15.294
13.5 | 0.797 | 0.06166 | 0.001 | 12.925
14 | 0.772 | 0.07014 | 0.001 | 11
14.5 | 0.745 | 0.07872 | 0.001 | 9.47
15 | 0.719 | 0.08682 | 0.001 | 8.283

## 68. Re 4M Mach 0.10 (2)
BIGFOIL.COM POLAR EXPORT
TP29-9%
TP29-9% |  |  |  | Cl Max: | 1.6933 | at alpha= | 16.5 | deg
XFOIL ncrit=9 |  |  |  | L/D Max: | 107.535 | at alpha= | 7.5 | deg
Re: | 4000000 |  |  | Cd Min: | 0.19691 | at alpha= | 20 | deg
Mach: | 0.1 |  |  | Cl=0 at alpha= | 0.0043253 | deg
|  |  |  | @ Cl=0.1, Cd= | 0.0056448
|  |  |  | @ Cl=0.4, Cd= | 0.0058092
|  |  |  | @ Cl=0.6, Cd= | 0.00613
alpha (deg) | Cl | Cd | Cm | Cl/Cd
-20 | -1.1126 | 0.19347 | 0.0814 | -5.7508
-19.5 | -1.1306 | 0.17915 | 0.0723 | -6.3109
-19 | -1.1712 | 0.16046 | 0.0607 | -7.299
-18.5 | -1.2399 | 0.13737 | 0.047 | -9.026
-18 | -1.3521 | 0.10834 | 0.0303 | -12.4802
-17.5 | -1.5298 | 0.07104 | 0.0091 | -21.5343
-17 | -1.6558 | 0.04049 | -0.0136 | -40.894
-16.5 | -1.6748 | 0.03164 | -0.0192 | -52.933
-16 | -1.672 | 0.02806 | -0.0166 | -59.5866
-15.5 | -1.6453 | 0.02557 | -0.0147 | -64.3449
-15 | -1.6168 | 0.02275 | -0.0129 | -71.0681
-14.5 | -1.5807 | 0.02044 | -0.0113 | -77.3337
-14 | -1.5383 | 0.01869 | -0.01 | -82.306
-13.5 | -1.4922 | 0.01729 | -0.009 | -86.3042
-13 | -1.4439 | 0.01611 | -0.0081 | -89.6276
-12.5 | -1.394 | 0.01507 | -0.0073 | -92.5017
-12 | -1.3429 | 0.01415 | -0.0066 | -94.9046
-11.5 | -1.2907 | 0.01334 | -0.0059 | -96.7541
-11 | -1.2385 | 0.01241 | -0.0053 | -99.7985
-10.5 | -1.1854 | 0.01159 | -0.0047 | -102.2778
-10 | -1.1313 | 0.01093 | -0.0043 | -103.5041
-9.5 | -1.0771 | 0.01023 | -0.0038 | -105.2884
-9 | -1.0223 | 0.00961 | -0.0034 | -106.3788
-8.5 | -0.9671 | 0.00902 | -0.003 | -107.2173
-8 | -0.9116 | 0.00846 | -0.0027 | -107.7541
-7.5 | -0.8557 | 0.00795 | -0.0024 | -107.6352
-7 | -0.7994 | 0.0075 | -0.0021 | -106.5867
-6.5 | -0.743 | 0.00705 | -0.0019 | -105.3901
-6 | -0.6862 | 0.00667 | -0.0017 | -102.8786
-5.5 | -0.6293 | 0.00631 | -0.0015 | -99.7306
-5 | -0.5723 | 0.00595 | -0.0014 | -96.1849
-4.5 | -0.513 | 0.00577 | -0.0016 | -88.9081
-4 | -0.4597 | 0.00581 | -0.0004 | -79.1222
-3.5 | -0.4032 | 0.00582 | -0.0001 | -69.2784
-3 | -0.346 | 0.00578 | 0 | -59.8616
-2.5 | -0.2886 | 0.00575 | 0 | -50.1913
-2 | -0.231 | 0.00571 | 0.0001 | -40.4553
-1.5 | -0.1735 | 0.00569 | 0.0001 | -30.4921
-1 | -0.1158 | 0.00566 | 0.0001 | -20.4594
-0.5 | -0.0582 | 0.00563 | 0.0001 | -10.3375
0 | -0.0005 | 0.00565 | 0.0001 | -0.088496
0.5 | 0.0573 | 0.00563 | 0.0001 | 10.1776
1 | 0.115 | 0.00565 | 0.0001 | 20.354
1.5 | 0.1726 | 0.00568 | 0.0001 | 30.3873
2 | 0.2302 | 0.00571 | 0.0002 | 40.3152
2.5 | 0.2877 | 0.00575 | 0.0002 | 50.0348
3 | 0.3451 | 0.00579 | 0.0003 | 59.6028
3.5 | 0.4023 | 0.00581 | 0.0004 | 69.2427
4 | 0.4589 | 0.00581 | 0.0007 | 78.9845
4.5 | 0.5119 | 0.00576 | 0.0019 | 88.8715
5 | 0.5715 | 0.00595 | 0.0016 | 96.0504
5.5 | 0.6285 | 0.00631 | 0.0018 | 99.6038
6 | 0.6855 | 0.00666 | 0.002 | 102.9279
6.5 | 0.7422 | 0.00707 | 0.0022 | 104.9788
7 | 0.7987 | 0.0075 | 0.0024 | 106.4933
7.5 | 0.8549 | 0.00795 | 0.0027 | 107.5346
8 | 0.9108 | 0.00847 | 0.003 | 107.5325
8.5 | 0.9664 | 0.00902 | 0.0034 | 107.1397
9 | 1.0215 | 0.00963 | 0.0037 | 106.0748
9.5 | 1.0763 | 0.01027 | 0.0042 | 104.8004
10 | 1.1308 | 0.01092 | 0.0046 | 103.5531
10.5 | 1.1847 | 0.01163 | 0.0051 | 101.8659
11 | 1.2374 | 0.01254 | 0.0058 | 98.6762
11.5 | 1.2904 | 0.01328 | 0.0063 | 97.1687
12 | 1.3425 | 0.01412 | 0.007 | 95.0779
12.5 | 1.3935 | 0.01508 | 0.0077 | 92.4072
13 | 1.4431 | 0.01618 | 0.0086 | 89.1904
13.5 | 1.4905 | 0.01753 | 0.0096 | 85.0257
14 | 1.5341 | 0.01929 | 0.0108 | 79.5283
14.5 | 1.5749 | 0.02122 | 0.0121 | 74.2177
15 | 1.6156 | 0.02288 | 0.0134 | 70.6119
15.5 | 1.6521 | 0.0248 | 0.015 | 66.6169
16 | 1.6818 | 0.0271 | 0.0168 | 62.059
16.5 | 1.6933 | 0.03015 | 0.0195 | 56.1625
17 | 1.6822 | 0.0365 | 0.0177 | 46.0877
17.5 | 1.6353 | 0.05285 | 0.0041 | 30.9423
18 | 1.2595 | 0.12596 | -0.0411 | 9.9992
18.5 | 1.1916 | 0.14788 | -0.0536 | 8.0579
19 | 1.1425 | 0.16769 | -0.0654 | 6.8132
19.5 | 1.1173 | 0.1831 | -0.0748 | 6.1021
20 | 1.1024 | 0.19691 | -0.0835 | 5.5985

## 69. Re 4M Mach 0.25 (1)
BIGFOIL.COM POLAR EXPORT
TP29-9%
TP29-9% |  |  |  | Cl Max: | 0.901 | at alpha= | 9 | deg
JavaFoil+Calcfoil stall+Eppler ext transition |  |  |  | L/D Max: | 77.711 | at alpha= | 7 | deg
Re: | 4000000 |  |  | Cd Min: | 0.00775 | at alpha= | -1 | deg
Mach: | 0.25 |  |  | Cl=0 at alpha= | 0 | deg
|  |  |  | @ Cl=0.1, Cd= | 0.0079051
|  |  |  | @ Cl=0.4, Cd= | 0.0090317
|  |  |  | @ Cl=0.6, Cd= | 0.09055
alpha (deg) | Cl | Cd | Cm | Cl/Cd
-14 | -0.505 | 0.09111 | -0.001 | -5.538
-13.5 | -0.56 | 0.08384 | -0.001 | -6.677
-13 | -0.612 | 0.07505 | -0.001 | -8.161
-12.5 | -0.661 | 0.06679 | -0.001 | -9.894
-12 | -0.708 | 0.05608 | -0.001 | -12.63
-11.5 | -0.752 | 0.0459 | -0.001 | -16.384
-11 | -0.794 | 0.03548 | -0.001 | -22.375
-10.5 | -0.838 | 0.02462 | -0.001 | -34.056
-10 | -0.878 | 0.01733 | -0.001 | -50.654
-9.5 | -0.906 | 0.01381 | -0.001 | -65.59
-9 | -0.907 | 0.01294 | -0.001 | -70.086
-8.5 | -0.889 | 0.01207 | -0.001 | -73.667
-8 | -0.863 | 0.0113 | -0.001 | -76.379
-7.5 | -0.831 | 0.0107 | -0.001 | -77.672
-7 | -0.793 | 0.01019 | -0.001 | -77.779
-6.5 | -0.749 | 0.00984 | -0.001 | -76.094
-6 | -0.701 | 0.0094 | -0.001 | -74.594
-5.5 | -0.65 | 0.00938 | -0.001 | -69.33
-5 | -0.596 | 0.00932 | -0.001 | -63.975
-4.5 | -0.54 | 0.00943 | -0.001 | -57.298
-4 | -0.482 | 0.00914 | -0.001 | -52.771
-3.5 | -0.423 | 0.00832 | 0 | -50.823
-3 | -0.363 | 0.00821 | 0 | -44.22
-2.5 | -0.303 | 0.00808 | 0 | -37.505
-2 | -0.243 | 0.008 | 0 | -30.339
-1.5 | -0.182 | 0.00787 | 0 | -23.157
-1 | -0.122 | 0.00775 | 0 | -15.678
-0.5 | -0.061 | 0.0078 | 0 | -7.795
0 | 0 | 0.00779 | 0 | 0
0.5 | 0.061 | 0.00779 | 0 | 7.805
1 | 0.122 | 0.00797 | 0 | 15.256
1.5 | 0.182 | 0.00784 | 0 | 23.229
2 | 0.243 | 0.00798 | 0 | 30.412
2.5 | 0.303 | 0.00812 | 0 | 37.35
3 | 0.363 | 0.00897 | 0 | 40.49
3.5 | 0.423 | 0.00907 | 0 | 46.655
4 | 0.483 | 0.00913 | 0.001 | 52.866
4.5 | 0.54 | 0.0093 | 0.001 | 58.06
5 | 0.596 | 0.0094 | 0.001 | 63.42
5.5 | 0.65 | 0.0094 | 0.001 | 69.093
6 | 0.7 | 0.00939 | 0.001 | 74.581
6.5 | 0.748 | 0.00973 | 0.001 | 76.807
7 | 0.79 | 0.01017 | 0.001 | 77.711
7.5 | 0.828 | 0.01068 | 0.001 | 77.561
8 | 0.86 | 0.01127 | 0.001 | 76.254
8.5 | 0.884 | 0.01194 | 0.001 | 74.054
9 | 0.901 | 0.01281 | 0.001 | 70.385
9.5 | 0.899 | 0.01375 | 0.001 | 65.346
10 | 0.874 | 0.01659 | 0.001 | 52.65
10.5 | 0.833 | 0.02337 | 0.001 | 35.651
11 | 0.788 | 0.03363 | 0.001 | 23.418
11.5 | 0.743 | 0.04442 | 0.001 | 16.723
12 | 0.697 | 0.05468 | 0.001 | 12.753
12.5 | 0.651 | 0.06363 | 0.001 | 10.227
13 | 0.6 | 0.07256 | 0.001 | 8.272
13.5 | 0.546 | 0.08123 | 0.001 | 6.727
14 | 0.489 | 0.09055 | 0.001 | 5.398

## 70. Re 4M Mach 0.25 (2)
BIGFOIL.COM POLAR EXPORT
TP29-9%
TP29-9% |  |  |  | Cl Max: | 1.5371 | at alpha= | 14 | deg
XFOIL ncrit=9 |  |  |  | L/D Max: | 106.599 | at alpha= | 7.5 | deg
Re: | 4000000 |  |  | Cd Min: | 0.20513 | at alpha= | 19 | deg
Mach: | 0.25 |  |  | Cl=0 at alpha= | 0.0041876 | deg
|  |  |  | @ Cl=0.1, Cd= | 0.0057
|  |  |  | @ Cl=0.4, Cd= | 0.0058872
|  |  |  | @ Cl=0.6, Cd= | 0.0061209
alpha (deg) | Cl | Cd | Cm | Cl/Cd
-19 | -1.0535 | 0.20206 | 0.0861 | -5.2138
-18.5 | -1.0568 | 0.19048 | 0.0789 | -5.5481
-18 | -1.0667 | 0.17781 | 0.071 | -5.9991
-17.5 | -1.0839 | 0.1642 | 0.0628 | -6.6011
-17 | -1.1122 | 0.14893 | 0.0538 | -7.4679
-16.5 | -1.1635 | 0.13024 | 0.0428 | -8.9335
-16 | -1.2457 | 0.10787 | 0.0294 | -11.5482
-15.5 | -1.3641 | 0.08179 | 0.0136 | -16.6781
-15 | -1.4742 | 0.05683 | -0.0021 | -25.9405
-14.5 | -1.5343 | 0.03619 | -0.0217 | -42.3957
-14 | -1.5557 | 0.02874 | -0.023 | -54.1301
-13.5 | -1.5362 | 0.02439 | -0.0209 | -62.9848
-13 | -1.4996 | 0.02132 | -0.0188 | -70.3377
-12.5 | -1.4545 | 0.01897 | -0.0168 | -76.6737
-12 | -1.4046 | 0.01708 | -0.0149 | -82.2365
-11.5 | -1.3517 | 0.01552 | -0.0133 | -87.0941
-11 | -1.2966 | 0.01423 | -0.0118 | -91.1174
-10.5 | -1.24 | 0.01318 | -0.0105 | -94.0819
-10 | -1.1836 | 0.012 | -0.0092 | -98.6333
-9.5 | -1.1257 | 0.01113 | -0.0081 | -101.1411
-9 | -1.0672 | 0.01038 | -0.0071 | -102.8131
-8.5 | -1.0086 | 0.00966 | -0.0062 | -104.4099
-8 | -0.9498 | 0.00898 | -0.0054 | -105.7684
-7.5 | -0.8908 | 0.00835 | -0.0047 | -106.6826
-7 | -0.8315 | 0.00782 | -0.0041 | -106.3299
-6.5 | -0.7723 | 0.00729 | -0.0035 | -105.9396
-6 | -0.7127 | 0.00686 | -0.0031 | -103.8921
-5.5 | -0.653 | 0.00648 | -0.0026 | -100.7716
-5 | -0.5935 | 0.00608 | -0.0023 | -97.6151
-4.5 | -0.5324 | 0.00589 | -0.0021 | -90.3905
-4 | -0.4764 | 0.0059 | -0.001 | -80.7458
-3.5 | -0.4174 | 0.0059 | -0.0006 | -70.7458
-3 | -0.358 | 0.00588 | -0.0004 | -60.8844
-2.5 | -0.2985 | 0.00582 | -0.0002 | -51.2887
-2 | -0.2389 | 0.00578 | -0.0001 | -41.3322
-1.5 | -0.1793 | 0.00575 | 0 | -31.1826
-1 | -0.1198 | 0.00571 | 0 | -20.9807
-0.5 | -0.0601 | 0.0057 | 0.0001 | -10.5439
0 | -0.0005 | 0.00571 | 0.0001 | -0.087566
0.5 | 0.0592 | 0.0057 | 0.0002 | 10.386
1 | 0.1188 | 0.0057 | 0.0002 | 20.8421
1.5 | 0.1784 | 0.00575 | 0.0003 | 31.0261
2 | 0.238 | 0.00578 | 0.0003 | 41.1765
2.5 | 0.2976 | 0.00582 | 0.0005 | 51.134
3 | 0.3571 | 0.00588 | 0.0006 | 60.7313
3.5 | 0.4165 | 0.00589 | 0.0008 | 70.7131
4 | 0.4755 | 0.00589 | 0.0012 | 80.7301
4.5 | 0.5312 | 0.00587 | 0.0025 | 90.494
5 | 0.5926 | 0.00607 | 0.0025 | 97.6277
5.5 | 0.6522 | 0.00648 | 0.0029 | 100.6481
6 | 0.7119 | 0.00686 | 0.0034 | 103.7755
6.5 | 0.7715 | 0.00729 | 0.0038 | 105.8299
7 | 0.8308 | 0.00781 | 0.0044 | 106.3764
7.5 | 0.8901 | 0.00835 | 0.005 | 106.5988
8 | 0.9491 | 0.00898 | 0.0058 | 105.6904
8.5 | 1.008 | 0.00966 | 0.0066 | 104.3478
9 | 1.0664 | 0.01042 | 0.0075 | 102.3417
9.5 | 1.1251 | 0.01114 | 0.0085 | 100.9964
10 | 1.1826 | 0.0121 | 0.0096 | 97.7355
10.5 | 1.2398 | 0.01311 | 0.0109 | 94.569
11 | 1.2963 | 0.0142 | 0.0122 | 91.2887
11.5 | 1.3513 | 0.01552 | 0.0138 | 87.0683
12 | 1.4041 | 0.0171 | 0.0154 | 82.1111
12.5 | 1.4533 | 0.0191 | 0.0173 | 76.089
13 | 1.4942 | 0.02202 | 0.0194 | 67.8565
13.5 | 1.521 | 0.02615 | 0.0215 | 58.1644
14 | 1.5371 | 0.03056 | 0.0233 | 50.2978
14.5 | 1.5072 | 0.04076 | 0.0165 | 36.9774
15 | 1.4018 | 0.06871 | -0.0066 | 20.4017
15.5 | 1.3002 | 0.09182 | -0.0203 | 14.1603
16 | 1.221 | 0.11221 | -0.0323 | 10.8814
16.5 | 1.1539 | 0.13236 | -0.0441 | 8.7179
17 | 1.1065 | 0.15045 | -0.0548 | 7.3546
17.5 | 1.0796 | 0.16552 | -0.0637 | 6.5225
18 | 1.0624 | 0.17924 | -0.0719 | 5.9272
18.5 | 1.0521 | 0.19219 | -0.0799 | 5.4743
19 | 1.0448 | 0.20513 | -0.088 | 5.0934

## 71. Re 4M Mach 0.50 (1)
BIGFOIL.COM POLAR EXPORT
TP29-9%
TP29-9% |  |  |  | Cl Max: | 1.078 | at alpha= | 20 | deg
JavaFoil+Calcfoil stall+Eppler ext transition |  |  |  | L/D Max: | 68.793 | at alpha= | 6 | deg
Re: | 4000000 |  |  | Cd Min: | 0.00798 | at alpha= | 0 | deg
Mach: | 0.5 |  |  | Cl=0 at alpha= | 0 | deg
|  |  |  | @ Cl=0.1, Cd= | 0.0081229
|  |  |  | @ Cl=0.4, Cd= | 0.0093973
|  |  |  | @ Cl=0.6, Cd= | 0.079431
alpha (deg) | Cl | Cd | Cm | Cl/Cd
-20 | -1.079 | 0.1655 | -0.002 | -6.517
-19.5 | -1.05 | 0.15963 | -0.002 | -6.581
-19 | -1.025 | 0.15506 | -0.002 | -6.61
-18.5 | -0.999 | 0.15159 | -0.002 | -6.591
-18 | -0.971 | 0.14427 | -0.002 | -6.734
-17.5 | -0.946 | 0.1406 | -0.001 | -6.726
-17 | -0.918 | 0.1374 | -0.001 | -6.683
-16.5 | -0.892 | 0.13289 | -0.001 | -6.711
-16 | -0.868 | 0.12069 | -0.001 | -7.195
-15.5 | -0.838 | 0.12339 | -0.001 | -6.792
-15 | -0.812 | 0.12016 | -0.001 | -6.757
-14.5 | -0.784 | 0.11097 | -0.001 | -7.068
-14 | -0.758 | 0.10011 | -0.001 | -7.571
-13.5 | -0.731 | 0.10606 | -0.001 | -6.888
-13 | -0.705 | 0.09333 | -0.001 | -7.549
-12.5 | -0.677 | 0.09976 | -0.001 | -6.785
-12 | -0.65 | 0.08572 | -0.001 | -7.586
-11.5 | -0.623 | 0.09157 | -0.001 | -6.798
-11 | -0.598 | 0.07697 | -0.001 | -7.765
-10.5 | -0.57 | 0.07692 | -0.001 | -7.405
-10 | -0.542 | 0.07497 | -0.001 | -7.224
-9.5 | -0.529 | 0.05686 | -0.001 | -9.312
-9 | -0.489 | 0.06578 | -0.001 | -7.43
-8.5 | -0.478 | 0.04955 | -0.001 | -9.639
-8 | -0.467 | 0.03604 | -0.001 | -12.946
-7.5 | -0.471 | 0.01941 | -0.001 | -24.264
-7 | -0.711 | 0.01318 | -0.001 | -53.987
-6.5 | -0.761 | 0.01168 | -0.001 | -65.158
-6 | -0.746 | 0.0113 | -0.001 | -66.012
-5.5 | -0.708 | 0.01083 | -0.001 | -65.362
-5 | -0.657 | 0.0104 | -0.001 | -63.222
-4.5 | -0.6 | 0.01017 | -0.001 | -58.979
-4 | -0.537 | 0.00983 | -0.001 | -54.635
-3.5 | -0.472 | 0.00958 | -0.001 | -49.213
-3 | -0.405 | 0.00872 | 0 | -46.475
-2.5 | -0.338 | 0.00844 | 0 | -40.079
-2 | -0.271 | 0.00824 | 0 | -32.879
-1.5 | -0.204 | 0.00819 | 0 | -24.862
-1 | -0.136 | 0.00813 | 0 | -16.7
-0.5 | -0.068 | 0.00808 | 0 | -8.404
0 | 0 | 0.00798 | 0 | 0
0.5 | 0.068 | 0.00809 | 0 | 8.403
1 | 0.136 | 0.00816 | 0 | 16.645
1.5 | 0.204 | 0.00832 | 0 | 24.47
2 | 0.271 | 0.00838 | 0 | 32.371
2.5 | 0.338 | 0.00924 | 0 | 36.648
3 | 0.405 | 0.00941 | 0 | 43.095
3.5 | 0.472 | 0.00958 | 0.001 | 49.248
4 | 0.537 | 0.00981 | 0.001 | 54.731
4.5 | 0.599 | 0.01012 | 0.001 | 59.163
5 | 0.656 | 0.01044 | 0.001 | 62.8
5.5 | 0.705 | 0.01083 | 0.001 | 65.125
6 | 0.741 | 0.01078 | 0.001 | 68.793
6.5 | 0.751 | 0.01164 | 0.001 | 64.506
7 | 0.675 | 0.01296 | 0.001 | 52.044
7.5 | 0.477 | 0.01769 | 0.001 | 26.955
8 | 0.467 | 0.03596 | 0.001 | 12.975
8.5 | 0.474 | 0.05272 | 0.001 | 8.993
9 | 0.49 | 0.06507 | 0.001 | 7.526
9.5 | 0.529 | 0.057 | 0.001 | 9.287
10 | 0.542 | 0.07495 | 0.001 | 7.228
10.5 | 0.57 | 0.0772 | 0.001 | 7.377
11 | 0.597 | 0.07757 | 0.001 | 7.699
11.5 | 0.623 | 0.0937 | 0.001 | 6.646
12 | 0.65 | 0.08585 | 0.001 | 7.575
12.5 | 0.677 | 0.09989 | 0.001 | 6.775
13 | 0.704 | 0.09372 | 0.001 | 7.514
13.5 | 0.731 | 0.10852 | 0.001 | 6.733
14 | 0.758 | 0.10009 | 0.001 | 7.573
14.5 | 0.784 | 0.11258 | 0.001 | 6.966
15 | 0.812 | 0.12131 | 0.001 | 6.691
15.5 | 0.838 | 0.12315 | 0.001 | 6.804
16 | 0.866 | 0.12895 | 0.001 | 6.714
16.5 | 0.892 | 0.1332 | 0.001 | 6.694
17 | 0.919 | 0.13873 | 0.001 | 6.623
17.5 | 0.945 | 0.14013 | 0.002 | 6.747
18 | 0.971 | 0.1437 | 0.002 | 6.758
18.5 | 0.999 | 0.15068 | 0.002 | 6.629
19 | 1.025 | 0.15516 | 0.002 | 6.603
19.5 | 1.05 | 0.15975 | 0.002 | 6.574
20 | 1.078 | 0.16437 | 0.002 | 6.56

## 72. Re 4M Mach 0.50 (2)
BIGFOIL.COM POLAR EXPORT
TP29-9%
TP29-9% |  |  |  | Cl Max: | 1.1398 | at alpha= | 8.5 | deg
XFOIL ncrit=9 |  |  |  | L/D Max: | 106.493 | at alpha= | 6 | deg
Re: | 4000000 |  |  | Cd Min: | 0.15167 | at alpha= | -13.5 | deg
Mach: | 0.5 |  |  | Cl=0 at alpha= | 0.003655 | deg
|  |  |  | @ Cl=0.1, Cd= | 0.0059594
|  |  |  | @ Cl=0.4, Cd= | 0.0062176
|  |  |  | @ Cl=0.6, Cd= | 0.006483
alpha (deg) | Cl | Cd | Cm | Cl/Cd
-13.5 | -0.909 | 0.15167 | 0.06 | -5.9933
-13 | -0.9207 | 0.13898 | 0.0529 | -6.6247
-12.5 | -0.9372 | 0.12623 | 0.0458 | -7.4245
-12 | -0.9576 | 0.11357 | 0.0386 | -8.4318
-11.5 | -0.9822 | 0.10109 | 0.0313 | -9.7161
-11 | -1.0101 | 0.08882 | 0.0239 | -11.3724
-10.5 | -1.0382 | 0.0769 | 0.0165 | -13.5007
-10 | -1.0685 | 0.06493 | 0.0086 | -16.4562
-9.5 | -1.1004 | 0.05238 | -0.0005 | -21.008
-9 | -1.1241 | 0.03557 | -0.0196 | -31.6025
-8.5 | -1.1438 | 0.02395 | -0.0259 | -47.7578
-8 | -1.1259 | 0.01504 | -0.0243 | -74.8604
-7.5 | -1.0631 | 0.01119 | -0.02 | -95.0045
-7 | -0.9882 | 0.00964 | -0.0163 | -102.5104
-6.5 | -0.913 | 0.00868 | -0.0135 | -105.1843
-6 | -0.8389 | 0.00788 | -0.0111 | -106.4594
-5.5 | -0.7654 | 0.00727 | -0.0091 | -105.282
-5 | -0.6929 | 0.00672 | -0.0075 | -103.1101
-4.5 | -0.6217 | 0.00652 | -0.0057 | -95.3528
-4 | -0.553 | 0.00643 | -0.004 | -86.0031
-3.5 | -0.4831 | 0.00632 | -0.003 | -76.4399
-3 | -0.4133 | 0.00624 | -0.0022 | -66.234
-2.5 | -0.3439 | 0.00616 | -0.0016 | -55.8279
-2 | -0.2748 | 0.00608 | -0.0011 | -45.1974
-1.5 | -0.206 | 0.00603 | -0.0007 | -34.1625
-1 | -0.1374 | 0.00598 | -0.0004 | -22.9766
-0.5 | -0.069 | 0.00596 | -0.0001 | -11.5772
0 | -0.0005 | 0.00596 | 0.0001 | -0.083893
0.5 | 0.0679 | 0.00595 | 0.0004 | 11.4118
1 | 0.1364 | 0.00597 | 0.0007 | 22.8476
1.5 | 0.2049 | 0.00603 | 0.001 | 33.9801
2 | 0.2737 | 0.00609 | 0.0014 | 44.9425
2.5 | 0.3428 | 0.00616 | 0.0019 | 55.6494
3 | 0.4123 | 0.00623 | 0.0025 | 66.1798
3.5 | 0.4821 | 0.00631 | 0.0033 | 76.4025
4 | 0.552 | 0.00642 | 0.0043 | 85.9813
4.5 | 0.6206 | 0.00651 | 0.0061 | 95.3303
5 | 0.692 | 0.00671 | 0.0078 | 103.1297
5.5 | 0.7645 | 0.00726 | 0.0095 | 105.303
6 | 0.8381 | 0.00787 | 0.0115 | 106.493
6.5 | 0.9122 | 0.00868 | 0.0138 | 105.0922
7 | 0.9874 | 0.00966 | 0.0167 | 102.2153
7.5 | 1.0624 | 0.01122 | 0.0204 | 94.6881
8 | 1.124 | 0.01528 | 0.0248 | 73.5602
8.5 | 1.1398 | 0.02445 | 0.0261 | 46.6176
9 | 1.1197 | 0.03617 | 0.0191 | 30.9566
9.5 | 1.0966 | 0.05299 | 0.0002 | 20.6945
10 | 1.0652 | 0.06548 | -0.0089 | 16.2676
10.5 | 1.0348 | 0.07748 | -0.0168 | 13.3557
11 | 1.0043 | 0.08974 | -0.0246 | 11.1912
11.5 | 0.9768 | 0.10203 | -0.0321 | 9.5737
12 | 0.9536 | 0.1144 | -0.0392 | 8.3357
12.5 | 0.935 | 0.12681 | -0.0462 | 7.3732
13 | 0.9206 | 0.13922 | -0.053 | 6.6126
13.5 | 0.9105 | 0.15159 | -0.0599 | 6.0063

## 73. Re 5M Mach 0.00 (1)
BIGFOIL.COM POLAR EXPORT
TP29-9%
TP29-9% |  |  |  | Cl Max: | 0.968 | at alpha= | 10.5 | deg
JavaFoil+Calcfoil stall+Eppler ext transition |  |  |  | L/D Max: | 83.481 | at alpha= | 8 | deg
Re: | 5000000 |  |  | Cd Min: | 0.00758 | at alpha= | 0 | deg
Mach: | 0 |  |  | Cl=0 at alpha= | 0 | deg
|  |  |  | @ Cl=0.1, Cd= | 0.0077186
|  |  |  | @ Cl=0.4, Cd= | 0.008801
|  |  |  | @ Cl=0.6, Cd= | 0.0091815
alpha (deg) | Cl | Cd | Cm | Cl/Cd
-15.5 | -0.748 | 0.08871 | -0.001 | -8.43
-15 | -0.77 | 0.08196 | -0.001 | -9.399
-14.5 | -0.794 | 0.07362 | -0.001 | -10.782
-14 | -0.817 | 0.06516 | -0.001 | -12.533
-13.5 | -0.839 | 0.05656 | -0.001 | -14.839
-13 | -0.861 | 0.04826 | -0.001 | -17.835
-12.5 | -0.886 | 0.03834 | -0.001 | -23.096
-12 | -0.91 | 0.02934 | -0.001 | -31.027
-11.5 | -0.937 | 0.02133 | -0.001 | -43.916
-11 | -0.961 | 0.01597 | -0.001 | -60.152
-10.5 | -0.973 | 0.01359 | -0.001 | -71.651
-10 | -0.969 | 0.01288 | -0.001 | -75.18
-9.5 | -0.949 | 0.01197 | -0.001 | -79.252
-9 | -0.923 | 0.01136 | -0.001 | -81.287
-8.5 | -0.894 | 0.01082 | -0.001 | -82.608
-8 | -0.859 | 0.01029 | -0.001 | -83.451
-7.5 | -0.82 | 0.00985 | -0.001 | -83.289
-7 | -0.778 | 0.00945 | -0.001 | -82.309
-6.5 | -0.732 | 0.00945 | -0.001 | -77.519
-6 | -0.683 | 0.00949 | -0.001 | -72.009
-5.5 | -0.632 | 0.00934 | -0.001 | -67.674
-5 | -0.579 | 0.00926 | -0.001 | -62.502
-4.5 | -0.524 | 0.009 | -0.001 | -58.224
-4 | -0.467 | 0.00893 | -0.001 | -52.352
-3.5 | -0.41 | 0.00813 | 0 | -50.393
-3 | -0.352 | 0.008 | 0 | -43.97
-2.5 | -0.294 | 0.00798 | 0 | -36.77
-2 | -0.235 | 0.0078 | 0 | -30.136
-1.5 | -0.176 | 0.00771 | 0 | -22.882
-1 | -0.118 | 0.00771 | 0 | -15.27
-0.5 | -0.059 | 0.00768 | 0 | -7.669
0 | 0 | 0.00758 | 0 | 0
0.5 | 0.059 | 0.00767 | 0 | 7.68
1 | 0.118 | 0.00774 | 0 | 15.207
1.5 | 0.176 | 0.00774 | 0 | 22.805
2 | 0.235 | 0.00779 | 0 | 30.186
2.5 | 0.294 | 0.0086 | 0 | 34.139
3 | 0.352 | 0.00871 | 0 | 40.414
3.5 | 0.41 | 0.00882 | 0 | 46.474
4 | 0.468 | 0.00892 | 0.001 | 52.455
4.5 | 0.524 | 0.00899 | 0.001 | 58.277
5 | 0.579 | 0.00913 | 0.001 | 63.359
5.5 | 0.632 | 0.00926 | 0.001 | 68.226
6 | 0.683 | 0.00946 | 0.001 | 72.148
6.5 | 0.731 | 0.00939 | 0.001 | 77.824
7 | 0.777 | 0.00943 | 0.001 | 82.314
7.5 | 0.819 | 0.00983 | 0.001 | 83.227
8 | 0.857 | 0.01026 | 0.001 | 83.481
8.5 | 0.891 | 0.01078 | 0.001 | 82.595
9 | 0.92 | 0.0113 | 0.001 | 81.369
9.5 | 0.944 | 0.01191 | 0.001 | 79.272
10 | 0.964 | 0.0127 | 0.001 | 75.866
10.5 | 0.968 | 0.01345 | 0.001 | 72.014
11 | 0.956 | 0.01565 | 0.001 | 61.108
11.5 | 0.934 | 0.02017 | 0.001 | 46.322
12 | 0.906 | 0.02816 | 0.001 | 32.171
12.5 | 0.883 | 0.03581 | 0.001 | 24.666
13 | 0.855 | 0.04643 | 0.001 | 18.423
13.5 | 0.834 | 0.05413 | 0.001 | 15.406
14 | 0.81 | 0.06306 | 0.001 | 12.845
14.5 | 0.787 | 0.07106 | 0.001 | 11.075
15 | 0.763 | 0.0791 | 0.001 | 9.65
15.5 | 0.737 | 0.08697 | 0.001 | 8.471

## 74. Re 5M Mach 0.00 (2)
BIGFOIL.COM POLAR EXPORT
TP29-9%
TP29-9% |  |  |  | Cl Max: | 1.7841 | at alpha= | 17.5 | deg
XFOIL ncrit=9 |  |  |  | L/D Max: | 112.181 | at alpha= | 8 | deg
Re: | 5000000 |  |  | Cd Min: | 0.17975 | at alpha= | -20 | deg
Mach: | 0 |  |  | Cl=0 at alpha= | 0.0043478 | deg
|  |  |  | @ Cl=0.1, Cd= | 0.005555
|  |  |  | @ Cl=0.4, Cd= | 0.0057296
|  |  |  | @ Cl=0.6, Cd= | 0.005925
alpha (deg) | Cl | Cd | Cm | Cl/Cd
-20 | -1.1554 | 0.17975 | 0.0729 | -6.4278
-19.5 | -1.194 | 0.16167 | 0.0616 | -7.3854
-19 | -1.5803 | 0.08062 | 0.0131 | -19.6018
-18.5 | -1.7421 | 0.04566 | -0.0097 | -38.1537
-18 | -1.7678 | 0.03449 | -0.0179 | -51.2554
-17.5 | -1.775 | 0.02916 | -0.0183 | -60.8711
-17 | -1.7649 | 0.02643 | -0.0152 | -66.7764
-16.5 | -1.7363 | 0.02435 | -0.0133 | -71.306
-16 | -1.7013 | 0.0226 | -0.0118 | -75.2788
-15.5 | -1.6622 | 0.02107 | -0.0106 | -78.8894
-15 | -1.6201 | 0.01971 | -0.0095 | -82.1969
-14.5 | -1.5757 | 0.01849 | -0.0085 | -85.219
-14 | -1.5312 | 0.01707 | -0.0075 | -89.7012
-13.5 | -1.4852 | 0.01572 | -0.0067 | -94.4784
-13 | -1.4367 | 0.01466 | -0.006 | -98.0014
-12.5 | -1.3866 | 0.01377 | -0.0054 | -100.6972
-12 | -1.3354 | 0.01299 | -0.0049 | -102.8022
-11.5 | -1.2833 | 0.01229 | -0.0044 | -104.4182
-11 | -1.2306 | 0.01166 | -0.004 | -105.5403
-10.5 | -1.1779 | 0.01089 | -0.0036 | -108.1635
-10 | -1.1244 | 0.01025 | -0.0032 | -109.6976
-9.5 | -1.0703 | 0.00967 | -0.0029 | -110.6825
-9 | -1.0159 | 0.00911 | -0.0026 | -111.5148
-8.5 | -0.9612 | 0.00857 | -0.0023 | -112.1587
-8 | -0.906 | 0.00807 | -0.0021 | -112.2677
-7.5 | -0.8506 | 0.00758 | -0.0019 | -112.2164
-7 | -0.7948 | 0.00714 | -0.0017 | -111.3165
-6.5 | -0.7387 | 0.00674 | -0.0015 | -109.5994
-6 | -0.6823 | 0.00639 | -0.0014 | -106.7762
-5.5 | -0.6257 | 0.00606 | -0.0012 | -103.2508
-5 | -0.5666 | 0.00575 | -0.0016 | -98.5391
-4.5 | -0.5146 | 0.00578 | -0.0003 | -89.0311
-4 | -0.4584 | 0.00575 | -0.0001 | -79.7217
-3.5 | -0.4016 | 0.00574 | 0 | -69.9652
-3 | -0.3445 | 0.0057 | 0.0001 | -60.4386
-2.5 | -0.2873 | 0.00566 | 0.0001 | -50.7597
-2 | -0.23 | 0.00562 | 0.0001 | -40.9253
-1.5 | -0.1727 | 0.00561 | 0.0001 | -30.7843
-1 | -0.1153 | 0.00556 | 0.0001 | -20.7374
-0.5 | -0.0579 | 0.00554 | 0.0001 | -10.4513
0 | -0.0005 | 0.00555 | 0.0001 | -0.09009
0.5 | 0.057 | 0.00554 | 0.0001 | 10.2888
1 | 0.1144 | 0.00556 | 0.0001 | 20.5755
1.5 | 0.1718 | 0.0056 | 0.0001 | 30.6786
2 | 0.2291 | 0.00563 | 0.0001 | 40.6927
2.5 | 0.2864 | 0.00566 | 0.0001 | 50.6007
3 | 0.3436 | 0.0057 | 0.0002 | 60.2807
3.5 | 0.4007 | 0.00573 | 0.0002 | 69.9302
4 | 0.4575 | 0.00576 | 0.0003 | 79.4271
4.5 | 0.5137 | 0.00576 | 0.0006 | 89.184
5 | 0.5659 | 0.00574 | 0.0018 | 98.5889
5.5 | 0.6249 | 0.00606 | 0.0015 | 103.1188
6 | 0.6815 | 0.00639 | 0.0016 | 106.651
6.5 | 0.7379 | 0.00674 | 0.0018 | 109.4807
7 | 0.794 | 0.00713 | 0.002 | 111.3604
7.5 | 0.8498 | 0.00758 | 0.0022 | 112.1108
8 | 0.9053 | 0.00807 | 0.0024 | 112.1809
8.5 | 0.9604 | 0.00857 | 0.0026 | 112.0653
9 | 1.0152 | 0.00912 | 0.0029 | 111.3158
9.5 | 1.0696 | 0.0097 | 0.0032 | 110.268
10 | 1.1237 | 0.01026 | 0.0036 | 109.5224
10.5 | 1.1771 | 0.01093 | 0.004 | 107.6944
11 | 1.2301 | 0.01162 | 0.0044 | 105.8606
11.5 | 1.2829 | 0.01226 | 0.0048 | 104.6411
12 | 1.3348 | 0.013 | 0.0053 | 102.6769
12.5 | 1.3857 | 0.01385 | 0.0058 | 100.0505
13 | 1.4351 | 0.01488 | 0.0065 | 96.4449
13.5 | 1.4824 | 0.01616 | 0.0073 | 91.7327
14 | 1.5303 | 0.01717 | 0.0081 | 89.1264
14.5 | 1.5767 | 0.01827 | 0.0089 | 86.2999
15 | 1.6214 | 0.01949 | 0.0099 | 83.1914
15.5 | 1.6638 | 0.02084 | 0.011 | 79.8369
16 | 1.7032 | 0.02236 | 0.0123 | 76.1717
16.5 | 1.7387 | 0.02409 | 0.0137 | 72.1752
17 | 1.7687 | 0.02608 | 0.0155 | 67.8183
17.5 | 1.7841 | 0.02854 | 0.0184 | 62.5123
18 | 1.7795 | 0.03315 | 0.0191 | 53.6802
18.5 | 1.7616 | 0.04256 | 0.0126 | 41.391
19 | 1.6717 | 0.06557 | -0.0035 | 25.4949
19.5 | 1.2312 | 0.15352 | -0.0563 | 8.0198
20 | 1.1642 | 0.1779 | -0.0715 | 6.5441

## 75. Re 5M Mach 0.10 (1)
BIGFOIL.COM POLAR EXPORT
TP29-9%
TP29-9% |  |  |  | Cl Max: | 0.958 | at alpha= | 10 | deg
JavaFoil+Calcfoil stall+Eppler ext transition |  |  |  | L/D Max: | 82.886 | at alpha= | 8 | deg
Re: | 5000000 |  |  | Cd Min: | 0.00759 | at alpha= | 0 | deg
Mach: | 0.1 |  |  | Cl=0 at alpha= | 0 | deg
|  |  |  | @ Cl=0.1, Cd= | 0.0077256
|  |  |  | @ Cl=0.4, Cd= | 0.0088172
|  |  |  | @ Cl=0.6, Cd= | 0.0092057
alpha (deg) | Cl | Cd | Cm | Cl/Cd
-15 | -0.732 | 0.08458 | -0.001 | -8.648
-14.5 | -0.757 | 0.07737 | -0.001 | -9.783
-14 | -0.783 | 0.06908 | -0.001 | -11.329
-13.5 | -0.808 | 0.06075 | -0.001 | -13.294
-13 | -0.832 | 0.05188 | -0.001 | -16.046
-12.5 | -0.861 | 0.04118 | -0.001 | -20.9
-12 | -0.882 | 0.03391 | -0.001 | -26.01
-11.5 | -0.916 | 0.02341 | -0.001 | -39.111
-11 | -0.942 | 0.01722 | -0.001 | -54.721
-10.5 | -0.961 | 0.014 | -0.001 | -68.659
-10 | -0.964 | 0.01305 | -0.001 | -73.834
-9.5 | -0.946 | 0.0122 | -0.001 | -77.53
-9 | -0.922 | 0.01149 | -0.001 | -80.316
-8.5 | -0.894 | 0.01092 | -0.001 | -81.852
-8 | -0.86 | 0.01038 | -0.001 | -82.876
-7.5 | -0.822 | 0.00991 | -0.001 | -82.967
-7 | -0.78 | 0.0095 | -0.001 | -82.141
-6.5 | -0.735 | 0.00967 | -0.001 | -75.994
-6 | -0.686 | 0.00953 | -0.001 | -72.019
-5.5 | -0.635 | 0.00939 | -0.001 | -67.625
-5 | -0.582 | 0.00929 | -0.001 | -62.626
-4.5 | -0.527 | 0.00902 | -0.001 | -58.352
-4 | -0.47 | 0.00897 | -0.001 | -52.393
-3.5 | -0.412 | 0.00815 | 0 | -50.52
-3 | -0.354 | 0.00802 | 0 | -44.063
-2.5 | -0.295 | 0.00799 | 0 | -36.915
-2 | -0.236 | 0.00781 | 0 | -30.257
-1.5 | -0.177 | 0.00772 | 0 | -22.968
-1 | -0.118 | 0.00772 | 0 | -15.327
-0.5 | -0.059 | 0.00768 | 0 | -7.701
0 | 0 | 0.00759 | 0 | 0
0.5 | 0.059 | 0.00767 | 0 | 7.712
1 | 0.118 | 0.00775 | 0 | 15.268
1.5 | 0.177 | 0.00774 | 0 | 22.9
2 | 0.236 | 0.0078 | 0 | 30.299
2.5 | 0.295 | 0.00792 | 0 | 37.279
3 | 0.354 | 0.00873 | 0 | 40.54
3.5 | 0.412 | 0.00884 | 0 | 46.603
4 | 0.47 | 0.00894 | 0.001 | 52.596
4.5 | 0.526 | 0.00901 | 0.001 | 58.413
5 | 0.581 | 0.00916 | 0.001 | 63.475
5.5 | 0.635 | 0.00929 | 0.001 | 68.3
6 | 0.686 | 0.0095 | 0.001 | 72.166
6.5 | 0.734 | 0.00946 | 0.001 | 77.591
7 | 0.779 | 0.0095 | 0.001 | 81.977
7.5 | 0.82 | 0.00991 | 0.001 | 82.781
8 | 0.858 | 0.01035 | 0.001 | 82.886
8.5 | 0.891 | 0.01086 | 0.001 | 81.979
9 | 0.919 | 0.01143 | 0.001 | 80.382
9.5 | 0.941 | 0.01208 | 0.001 | 77.926
10 | 0.958 | 0.01296 | 0.001 | 73.961
10.5 | 0.957 | 0.01379 | 0.001 | 69.368
11 | 0.937 | 0.01692 | 0.001 | 55.338
11.5 | 0.913 | 0.02207 | 0.001 | 41.358
12 | 0.883 | 0.03045 | 0.001 | 29.003
12.5 | 0.857 | 0.03896 | 0.001 | 21.983
13 | 0.828 | 0.04927 | 0.001 | 16.798
13.5 | 0.803 | 0.05737 | 0.001 | 13.992
14 | 0.777 | 0.06594 | 0.001 | 11.777
14.5 | 0.749 | 0.07478 | 0.001 | 10.021
15 | 0.723 | 0.0828 | 0.001 | 8.728

## 76. Re 5M Mach 0.10 (2)
BIGFOIL.COM POLAR EXPORT
TP29-9%
TP29-9% |  |  |  | Cl Max: | 1.7558 | at alpha= | 17 | deg
XFOIL ncrit=9 |  |  |  | L/D Max: | 111.914 | at alpha= | 8 | deg
Re: | 5000000 |  |  | Cd Min: | 0.18985 | at alpha= | -20 | deg
Mach: | 0.1 |  |  | Cl=0 at alpha= | 0.0043253 | deg
|  |  |  | @ Cl=0.1, Cd= | 0.00556
|  |  |  | @ Cl=0.4, Cd= | 0.0057383
|  |  |  | @ Cl=0.6, Cd= | 0.0059276
alpha (deg) | Cl | Cd | Cm | Cl/Cd
-20 | -1.1263 | 0.18985 | 0.0791 | -5.9326
-19.5 | -1.1459 | 0.17548 | 0.07 | -6.5301
-19 | -1.1847 | 0.15757 | 0.059 | -7.5186
-18.5 | -1.4192 | 0.10395 | 0.0265 | -13.6527
-18 | -1.6946 | 0.05036 | -0.007 | -33.6497
-17.5 | -1.7349 | 0.03585 | -0.0186 | -48.3933
-17 | -1.7466 | 0.02958 | -0.0202 | -59.0467
-16.5 | -1.7372 | 0.02659 | -0.017 | -65.3328
-16 | -1.7081 | 0.02434 | -0.0151 | -70.1767
-15.5 | -1.6722 | 0.02245 | -0.0134 | -74.4855
-15 | -1.6319 | 0.02082 | -0.012 | -78.3814
-14.5 | -1.5883 | 0.01939 | -0.0108 | -81.9134
-14 | -1.5424 | 0.01811 | -0.0097 | -85.1684
-13.5 | -1.4974 | 0.01649 | -0.0086 | -90.8065
-13 | -1.4493 | 0.0152 | -0.0076 | -95.3487
-12.5 | -1.399 | 0.01418 | -0.0069 | -98.6601
-12 | -1.3474 | 0.0133 | -0.0062 | -101.3083
-11.5 | -1.2948 | 0.01254 | -0.0056 | -103.2536
-11 | -1.2413 | 0.01185 | -0.005 | -104.7511
-10.5 | -1.1878 | 0.01111 | -0.0045 | -106.9127
-10 | -1.1337 | 0.0104 | -0.004 | -109.0096
-9.5 | -1.0789 | 0.00984 | -0.0036 | -109.6443
-9 | -1.024 | 0.00922 | -0.0032 | -111.0629
-8.5 | -0.9686 | 0.00866 | -0.0028 | -111.8476
-8 | -0.9128 | 0.00815 | -0.0025 | -112
-7.5 | -0.8568 | 0.00766 | -0.0022 | -111.8538
-7 | -0.8005 | 0.00719 | -0.002 | -111.3352
-6.5 | -0.7439 | 0.00678 | -0.0018 | -109.7198
-6 | -0.6871 | 0.00641 | -0.0016 | -107.1919
-5.5 | -0.63 | 0.00608 | -0.0014 | -103.6184
-5 | -0.5705 | 0.00578 | -0.0017 | -98.7024
-4.5 | -0.5179 | 0.0058 | -0.0004 | -89.2931
-4 | -0.4613 | 0.00577 | -0.0002 | -79.948
-3.5 | -0.4041 | 0.00575 | 0 | -70.2783
-3 | -0.3466 | 0.00571 | 0 | -60.7005
-2.5 | -0.2891 | 0.00568 | 0.0001 | -50.8979
-2 | -0.2314 | 0.00563 | 0.0001 | -41.1012
-1.5 | -0.1738 | 0.00562 | 0.0001 | -30.9253
-1 | -0.116 | 0.00557 | 0.0001 | -20.8259
-0.5 | -0.0583 | 0.00556 | 0.0001 | -10.4856
0 | -0.0005 | 0.00557 | 0.0001 | -0.089767
0.5 | 0.0573 | 0.00556 | 0.0001 | 10.3058
1 | 0.1151 | 0.00556 | 0.0001 | 20.7014
1.5 | 0.1729 | 0.0056 | 0.0001 | 30.875
2 | 0.2306 | 0.00564 | 0.0001 | 40.8865
2.5 | 0.2882 | 0.00568 | 0.0002 | 50.7394
3 | 0.3458 | 0.00571 | 0.0002 | 60.5604
3.5 | 0.4032 | 0.00574 | 0.0003 | 70.2439
4 | 0.4605 | 0.00578 | 0.0004 | 79.6713
4.5 | 0.5171 | 0.00578 | 0.0007 | 89.4637
5 | 0.5698 | 0.00577 | 0.002 | 98.7522
5.5 | 0.6292 | 0.00608 | 0.0017 | 103.4868
6 | 0.6862 | 0.00641 | 0.0019 | 107.0515
6.5 | 0.7431 | 0.00678 | 0.0021 | 109.6018
7 | 0.7998 | 0.00718 | 0.0023 | 111.3928
7.5 | 0.856 | 0.00766 | 0.0026 | 111.7493
8 | 0.9121 | 0.00815 | 0.0029 | 111.9141
8.5 | 0.9679 | 0.00866 | 0.0032 | 111.7667
9 | 1.0233 | 0.00922 | 0.0035 | 110.987
9.5 | 1.0782 | 0.00984 | 0.0039 | 109.5732
10 | 1.133 | 0.01043 | 0.0044 | 108.629
10.5 | 1.1869 | 0.01118 | 0.0049 | 106.1628
11 | 1.2409 | 0.01182 | 0.0054 | 104.9831
11.5 | 1.2943 | 0.01252 | 0.006 | 103.3786
12 | 1.3467 | 0.01334 | 0.0066 | 100.952
12.5 | 1.3978 | 0.01432 | 0.0074 | 97.6117
13 | 1.4468 | 0.01559 | 0.0083 | 92.8031
13.5 | 1.4955 | 0.01675 | 0.0092 | 89.2836
14 | 1.5435 | 0.01788 | 0.0102 | 86.3255
14.5 | 1.5897 | 0.01914 | 0.0112 | 83.0564
15 | 1.6335 | 0.02057 | 0.0125 | 79.4118
15.5 | 1.6743 | 0.02218 | 0.0139 | 75.4869
16 | 1.7108 | 0.02405 | 0.0155 | 71.1351
16.5 | 1.741 | 0.02624 | 0.0174 | 66.3491
17 | 1.7558 | 0.02895 | 0.0203 | 60.6494
17.5 | 1.7488 | 0.03414 | 0.0203 | 51.2244
18 | 1.7207 | 0.046 | 0.0111 | 37.4065
18.5 | 1.5508 | 0.08215 | -0.013 | 18.8777
19 | 1.2203 | 0.15004 | -0.054 | 8.1332
19.5 | 1.1563 | 0.17329 | -0.0684 | 6.6726
20 | 1.131 | 0.18897 | -0.0783 | 5.9851

## 77. Re 5M Mach 0.25 (1)
BIGFOIL.COM POLAR EXPORT
TP29-9%
TP29-9% |  |  |  | Cl Max: | 0.905 | at alpha= | 9.5 | deg
JavaFoil+Calcfoil stall+Eppler ext transition |  |  |  | L/D Max: | 80.55 | at alpha= | 7 | deg
Re: | 5000000 |  |  | Cd Min: | 0.00764 | at alpha= | 0 | deg
Mach: | 0.25 |  |  | Cl=0 at alpha= | 0 | deg
|  |  |  | @ Cl=0.1, Cd= | 0.0077584
|  |  |  | @ Cl=0.4, Cd= | 0.0089002
|  |  |  | @ Cl=0.6, Cd= | 0.09498
alpha (deg) | Cl | Cd | Cm | Cl/Cd
-14.5 | -0.447 | 0.09548 | -0.001 | -4.678
-14 | -0.506 | 0.08805 | -0.001 | -5.749
-13.5 | -0.562 | 0.08056 | -0.001 | -6.976
-13 | -0.615 | 0.07162 | -0.001 | -8.594
-12.5 | -0.665 | 0.06304 | -0.001 | -10.546
-12 | -0.714 | 0.0519 | -0.001 | -13.759
-11.5 | -0.759 | 0.04173 | -0.001 | -18.197
-11 | -0.805 | 0.03078 | -0.001 | -26.166
-10.5 | -0.851 | 0.02117 | -0.001 | -40.187
-10 | -0.889 | 0.01542 | -0.001 | -57.68
-9.5 | -0.913 | 0.01312 | -0.001 | -69.539
-9 | -0.907 | 0.01236 | -0.001 | -73.407
-8.5 | -0.889 | 0.0116 | -0.001 | -76.658
-8 | -0.863 | 0.01089 | -0.001 | -79.28
-7.5 | -0.831 | 0.01032 | -0.001 | -80.552
-7 | -0.793 | 0.00985 | -0.001 | -80.461
-6.5 | -0.749 | 0.01005 | -0.001 | -74.547
-6 | -0.701 | 0.00975 | -0.001 | -71.977
-5.5 | -0.65 | 0.00958 | -0.001 | -67.915
-5 | -0.596 | 0.00946 | -0.001 | -63.044
-4.5 | -0.54 | 0.00917 | -0.001 | -58.952
-4 | -0.482 | 0.00907 | -0.001 | -53.197
-3.5 | -0.423 | 0.00823 | 0 | -51.419
-3 | -0.363 | 0.00808 | 0 | -44.955
-2.5 | -0.303 | 0.00805 | 0 | -37.664
-2 | -0.243 | 0.00785 | 0 | -30.903
-1.5 | -0.182 | 0.00777 | 0 | -23.435
-1 | -0.122 | 0.00776 | 0 | -15.658
-0.5 | -0.061 | 0.00773 | 0 | -7.863
0 | 0 | 0.00764 | 0 | 0
0.5 | 0.061 | 0.00772 | 0 | 7.88
1 | 0.122 | 0.00778 | 0 | 15.63
1.5 | 0.182 | 0.00785 | 0 | 23.214
2 | 0.243 | 0.00785 | 0 | 30.938
2.5 | 0.303 | 0.00802 | 0 | 37.801
3 | 0.363 | 0.00882 | 0 | 41.202
3.5 | 0.423 | 0.00895 | 0 | 47.303
4 | 0.483 | 0.00905 | 0.001 | 53.305
4.5 | 0.54 | 0.00915 | 0.001 | 59.026
5 | 0.596 | 0.00934 | 0.001 | 63.793
5.5 | 0.65 | 0.00957 | 0.001 | 67.907
6 | 0.7 | 0.00975 | 0.001 | 71.862
6.5 | 0.748 | 0.00963 | 0.001 | 77.64
7 | 0.79 | 0.00981 | 0.001 | 80.55
7.5 | 0.828 | 0.01031 | 0.001 | 80.287
8 | 0.86 | 0.01085 | 0.001 | 79.221
8.5 | 0.884 | 0.01148 | 0.001 | 77.006
9 | 0.901 | 0.01226 | 0.001 | 73.516
9.5 | 0.905 | 0.01269 | 0.001 | 71.359
10 | 0.885 | 0.01492 | 0.001 | 59.31
10.5 | 0.846 | 0.0201 | 0.001 | 42.059
11 | 0.799 | 0.0292 | 0.001 | 27.353
11.5 | 0.751 | 0.03987 | 0.001 | 18.838
12 | 0.703 | 0.05051 | 0.001 | 13.925
12.5 | 0.655 | 0.06007 | 0.001 | 10.897
13 | 0.603 | 0.06931 | 0.001 | 8.701
13.5 | 0.549 | 0.078 | 0.001 | 7.033
14 | 0.49 | 0.08763 | 0.001 | 5.596
14.5 | 0.43 | 0.09498 | 0.001 | 4.529

## 78. Re 5M Mach 0.25 (2)
BIGFOIL.COM POLAR EXPORT
TP29-9%
TP29-9% |  |  |  | Cl Max: | 1.589 | at alpha= | 14.5 | deg
XFOIL ncrit=9 |  |  |  | L/D Max: | 111.081 | at alpha= | 7 | deg
Re: | 5000000 |  |  | Cd Min: | 0.2134 | at alpha= | -19.5 | deg
Mach: | 0.25 |  |  | Cl=0 at alpha= | 0.0041806 | deg
|  |  |  | @ Cl=0.1, Cd= | 0.0056036
|  |  |  | @ Cl=0.4, Cd= | 0.0058253
|  |  |  | @ Cl=0.6, Cd= | 0.0059691
alpha (deg) | Cl | Cd | Cm | Cl/Cd
-19.5 | -1.053 | 0.2134 | 0.0935 | -4.9344
-19 | -1.0561 | 0.20151 | 0.0859 | -5.2409
-18.5 | -1.0669 | 0.18795 | 0.0772 | -5.6765
-18 | -1.0793 | 0.1749 | 0.0691 | -6.171
-17.5 | -1.1046 | 0.15968 | 0.0598 | -6.9176
-17 | -1.1424 | 0.143 | 0.0499 | -7.9888
-16.5 | -1.1967 | 0.12437 | 0.0389 | -9.6221
-16 | -1.2691 | 0.1042 | 0.027 | -12.1795
-15.5 | -1.4228 | 0.07315 | 0.0079 | -19.4504
-15 | -1.5449 | 0.04407 | -0.0142 | -35.0556
-14.5 | -1.5819 | 0.03128 | -0.0253 | -50.5723
-14 | -1.5762 | 0.02665 | -0.0229 | -59.1445
-13.5 | -1.5457 | 0.02328 | -0.0207 | -66.396
-13 | -1.5066 | 0.0204 | -0.0185 | -73.8529
-12.5 | -1.4633 | 0.01767 | -0.0164 | -82.8127
-12 | -1.4123 | 0.01584 | -0.0145 | -89.1604
-11.5 | -1.3579 | 0.01445 | -0.0129 | -93.9723
-11 | -1.3017 | 0.0133 | -0.0114 | -97.8722
-10.5 | -1.2444 | 0.01233 | -0.0101 | -100.9246
-10 | -1.1862 | 0.01151 | -0.009 | -103.0582
-9.5 | -1.1283 | 0.01061 | -0.0079 | -106.3431
-9 | -1.0695 | 0.0099 | -0.0069 | -108.0303
-8.5 | -1.0106 | 0.00922 | -0.006 | -109.6095
-8 | -0.9515 | 0.0086 | -0.0052 | -110.6395
-7.5 | -0.8921 | 0.00804 | -0.0045 | -110.9577
-7 | -0.8328 | 0.00749 | -0.0039 | -111.1883
-6.5 | -0.7732 | 0.00703 | -0.0034 | -109.9858
-6 | -0.7136 | 0.00658 | -0.0029 | -108.4498
-5.5 | -0.6538 | 0.00622 | -0.0025 | -105.1125
-5 | -0.592 | 0.00593 | -0.0025 | -99.8314
-4.5 | -0.5368 | 0.00593 | -0.0011 | -90.5228
-4 | -0.4778 | 0.00588 | -0.0007 | -81.2585
-3.5 | -0.4184 | 0.00585 | -0.0005 | -71.5214
-3 | -0.3587 | 0.00578 | -0.0003 | -62.0588
-2.5 | -0.299 | 0.00574 | -0.0002 | -52.0906
-2 | -0.2393 | 0.00569 | -0.0001 | -42.0562
-1.5 | -0.1796 | 0.00569 | 0 | -31.5641
-1 | -0.1199 | 0.00562 | 0 | -21.3345
-0.5 | -0.0602 | 0.00559 | 0.0001 | -10.7692
0 | -0.0005 | 0.00561 | 0.0001 | -0.089127
0.5 | 0.0593 | 0.00559 | 0.0002 | 10.6082
1 | 0.119 | 0.00561 | 0.0002 | 21.2121
1.5 | 0.1787 | 0.00567 | 0.0003 | 31.5168
2 | 0.2384 | 0.00569 | 0.0003 | 41.8981
2.5 | 0.2981 | 0.00574 | 0.0004 | 51.9338
3 | 0.3578 | 0.00579 | 0.0006 | 61.7962
3.5 | 0.4175 | 0.00584 | 0.0007 | 71.4897
4 | 0.477 | 0.00589 | 0.001 | 80.9847
4.5 | 0.5359 | 0.00592 | 0.0014 | 90.5236
5 | 0.5914 | 0.00593 | 0.0028 | 99.7302
5.5 | 0.653 | 0.00621 | 0.0028 | 105.153
6 | 0.7128 | 0.00658 | 0.0032 | 108.3283
6.5 | 0.7724 | 0.00703 | 0.0037 | 109.872
7 | 0.832 | 0.00749 | 0.0043 | 111.0814
7.5 | 0.8914 | 0.00804 | 0.0049 | 110.8706
8 | 0.9507 | 0.0086 | 0.0056 | 110.5465
8.5 | 1.0098 | 0.00923 | 0.0064 | 109.4041
9 | 1.0688 | 0.0099 | 0.0073 | 107.9596
9.5 | 1.1274 | 0.01066 | 0.0083 | 105.7598
10 | 1.1858 | 0.01147 | 0.0094 | 103.3827
10.5 | 1.2439 | 0.01232 | 0.0106 | 100.9659
11 | 1.3011 | 0.01333 | 0.0119 | 97.6069
11.5 | 1.3569 | 0.01456 | 0.0134 | 93.1937
12 | 1.4094 | 0.01628 | 0.0151 | 86.5725
12.5 | 1.4594 | 0.01823 | 0.017 | 80.0549
13 | 1.5075 | 0.02025 | 0.019 | 74.4444
13.5 | 1.5495 | 0.0228 | 0.0211 | 67.9605
14 | 1.5809 | 0.02617 | 0.0234 | 60.4089
14.5 | 1.589 | 0.03081 | 0.0258 | 51.5742
15 | 1.5556 | 0.04228 | 0.0167 | 36.7928
15.5 | 1.4576 | 0.06807 | -0.004 | 21.4133
16 | 1.3073 | 0.09836 | -0.0228 | 13.291
16.5 | 1.1833 | 0.12707 | -0.0407 | 9.3122
17 | 1.1207 | 0.1477 | -0.053 | 7.5877
17.5 | 1.0881 | 0.16377 | -0.0626 | 6.6441
18 | 1.0702 | 0.17751 | -0.0708 | 6.029
18.5 | 1.0611 | 0.1899 | -0.0784 | 5.5877
19 | 1.0596 | 0.20091 | -0.0853 | 5.274
19.5 | 1.0567 | 0.2127 | -0.0928 | 4.968

## 79. Re 5M Mach 0.50 (1)
BIGFOIL.COM POLAR EXPORT
TP29-9%
TP29-9% |  |  |  | Cl Max: | 1.079 | at alpha= | 20 | deg
JavaFoil+Calcfoil stall+Eppler ext transition |  |  |  | L/D Max: | 67.191 | at alpha= | 6 | deg
Re: | 5000000 |  |  | Cd Min: | 0.00798 | at alpha= | -0.5 | deg
Mach: | 0.5 |  |  | Cl=0 at alpha= | 0 | deg
|  |  |  | @ Cl=0.1, Cd= | 0.0080065
|  |  |  | @ Cl=0.4, Cd= | 0.009211
|  |  |  | @ Cl=0.6, Cd= | 0.0099465
alpha (deg) | Cl | Cd | Cm | Cl/Cd
-20 | -1.079 | 0.16052 | -0.002 | -6.724
-19.5 | -1.051 | 0.15549 | -0.002 | -6.757
-19 | -1.025 | 0.15092 | -0.002 | -6.792
-18.5 | -0.999 | 0.14534 | -0.002 | -6.876
-18 | -0.972 | 0.13975 | -0.002 | -6.953
-17.5 | -0.946 | 0.13574 | -0.002 | -6.968
-17 | -0.919 | 0.13273 | -0.001 | -6.924
-16.5 | -0.892 | 0.1214 | -0.001 | -7.349
-16 | -0.87 | 0.11724 | -0.001 | -7.419
-15.5 | -0.839 | 0.11574 | -0.001 | -7.249
-15 | -0.813 | 0.10483 | -0.001 | -7.759
-14.5 | -0.785 | 0.10853 | -0.001 | -7.232
-14 | -0.759 | 0.09806 | -0.001 | -7.743
-13.5 | -0.731 | 0.10383 | -0.001 | -7.04
-13 | -0.706 | 0.09078 | -0.001 | -7.774
-12.5 | -0.677 | 0.09586 | -0.001 | -7.063
-12 | -0.652 | 0.08358 | -0.001 | -7.804
-11.5 | -0.623 | 0.08836 | -0.001 | -7.049
-11 | -0.603 | 0.07286 | -0.001 | -8.274
-10.5 | -0.571 | 0.07486 | -0.001 | -7.627
-10 | -0.543 | 0.073 | -0.001 | -7.437
-9.5 | -0.536 | 0.052 | -0.001 | -10.303
-9 | -0.491 | 0.06352 | -0.001 | -7.729
-8.5 | -0.482 | 0.04582 | -0.001 | -10.525
-8 | -0.473 | 0.03227 | -0.001 | -14.646
-7.5 | -0.48 | 0.01673 | -0.001 | -28.676
-7 | -0.711 | 0.01253 | -0.001 | -56.784
-6.5 | -0.761 | 0.0116 | -0.001 | -65.64
-6 | -0.746 | 0.01121 | -0.001 | -66.563
-5.5 | -0.708 | 0.01069 | -0.001 | -66.203
-5 | -0.657 | 0.01038 | -0.001 | -63.304
-4.5 | -0.6 | 0.00998 | -0.001 | -60.089
-4 | -0.537 | 0.00967 | -0.001 | -55.535
-3.5 | -0.472 | 0.00953 | -0.001 | -49.509
-3 | -0.405 | 0.00848 | 0 | -47.792
-2.5 | -0.338 | 0.0083 | 0 | -40.779
-2 | -0.271 | 0.00824 | 0 | -32.911
-1.5 | -0.204 | 0.00814 | 0 | -25.013
-1 | -0.136 | 0.00811 | 0 | -16.74
-0.5 | -0.068 | 0.00798 | 0 | -8.512
0 | 0 | 0.008 | 0 | 0
0.5 | 0.068 | 0.00803 | 0 | 8.462
1 | 0.136 | 0.00798 | 0 | 17.012
1.5 | 0.204 | 0.00816 | 0 | 24.938
2 | 0.271 | 0.00829 | 0 | 32.73
2.5 | 0.338 | 0.0091 | 0 | 37.176
3 | 0.405 | 0.00922 | 0 | 43.981
3.5 | 0.472 | 0.00942 | 0.001 | 50.059
4 | 0.537 | 0.00965 | 0.001 | 55.662
4.5 | 0.599 | 0.00994 | 0.001 | 60.278
5 | 0.656 | 0.01031 | 0.001 | 63.601
5.5 | 0.705 | 0.0107 | 0.001 | 65.921
6 | 0.741 | 0.01103 | 0.001 | 67.191
6.5 | 0.751 | 0.0112 | 0.001 | 67.054
7 | 0.675 | 0.01235 | 0.001 | 54.618
7.5 | 0.485 | 0.01553 | 0.001 | 31.225
8 | 0.472 | 0.03234 | 0.001 | 14.606
8.5 | 0.477 | 0.05022 | 0.001 | 9.493
9 | 0.492 | 0.06245 | 0.001 | 7.884
9.5 | 0.535 | 0.05232 | 0.001 | 10.232
10 | 0.543 | 0.07303 | 0.001 | 7.437
10.5 | 0.571 | 0.07474 | 0.001 | 7.64
11 | 0.602 | 0.07405 | 0.001 | 8.124
11.5 | 0.623 | 0.08873 | 0.001 | 7.019
12 | 0.653 | 0.08345 | 0.001 | 7.823
12.5 | 0.677 | 0.09774 | 0.001 | 6.927
13 | 0.705 | 0.09153 | 0.001 | 7.702
13.5 | 0.731 | 0.10396 | 0.001 | 7.031
14 | 0.759 | 0.09798 | 0.001 | 7.746
14.5 | 0.785 | 0.10931 | 0.001 | 7.179
15 | 0.813 | 0.10499 | 0.001 | 7.744
15.5 | 0.839 | 0.11557 | 0.001 | 7.258
16 | 0.866 | 0.12579 | 0.001 | 6.887
16.5 | 0.892 | 0.12232 | 0.001 | 7.293
17 | 0.919 | 0.13435 | 0.001 | 6.843
17.5 | 0.946 | 0.13529 | 0.002 | 6.989
18 | 0.971 | 0.14176 | 0.002 | 6.853
18.5 | 0.999 | 0.14654 | 0.002 | 6.817
19 | 1.025 | 0.15102 | 0.002 | 6.786
19.5 | 1.05 | 0.15561 | 0.002 | 6.75
20 | 1.079 | 0.15988 | 0.002 | 6.751

## 80. Re 5M Mach 0.50 (2)
BIGFOIL.COM POLAR EXPORT
TP29-9%
TP29-9% |  |  |  | Cl Max: | 1.1527 | at alpha= | 8.5 | deg
XFOIL ncrit=9 |  |  |  | L/D Max: | 111.353 | at alpha= | 6 | deg
Re: | 5000000 |  |  | Cd Min: | 0.14894 | at alpha= | 13.5 | deg
Mach: | 0.5 |  |  | Cl=0 at alpha= | 0.0036496 | deg
|  |  |  | @ Cl=0.1, Cd= | 0.0058247
|  |  |  | @ Cl=0.4, Cd= | 0.0061049
|  |  |  | @ Cl=0.6, Cd= | 0.0064118
alpha (deg) | Cl | Cd | Cm | Cl/Cd
-13.5 | -0.9271 | 0.1482 | 0.0575 | -6.2557
-13 | -0.9373 | 0.13609 | 0.0508 | -6.8874
-12.5 | -0.9525 | 0.12387 | 0.044 | -7.6895
-12 | -0.972 | 0.11154 | 0.037 | -8.7144
-11.5 | -0.9957 | 0.09937 | 0.0299 | -10.0201
-11 | -1.0231 | 0.08726 | 0.0226 | -11.7247
-10.5 | -1.0534 | 0.07514 | 0.0149 | -14.0192
-10 | -1.0864 | 0.06288 | 0.0065 | -17.2774
-9.5 | -1.1177 | 0.05024 | -0.0027 | -22.2472
-9 | -1.14 | 0.03374 | -0.0217 | -33.7878
-8.5 | -1.156 | 0.02246 | -0.0265 | -51.4693
-8 | -1.1328 | 0.01398 | -0.0242 | -81.03
-7.5 | -1.0668 | 0.0105 | -0.0198 | -101.6
-7 | -0.9906 | 0.00918 | -0.0161 | -107.9085
-6.5 | -0.9149 | 0.00829 | -0.0133 | -110.3619
-6 | -0.8404 | 0.00754 | -0.011 | -111.4589
-5.5 | -0.7668 | 0.00694 | -0.009 | -110.4899
-5 | -0.6935 | 0.0066 | -0.0073 | -105.0758
-4.5 | -0.6253 | 0.00647 | -0.0051 | -96.6461
-4 | -0.5547 | 0.00632 | -0.0039 | -87.769
-3.5 | -0.4842 | 0.00622 | -0.0029 | -77.8457
-3 | -0.4141 | 0.00612 | -0.0022 | -67.6634
-2.5 | -0.3445 | 0.00603 | -0.0016 | -57.131
-2 | -0.2753 | 0.00596 | -0.0011 | -46.1913
-1.5 | -0.2063 | 0.00591 | -0.0007 | -34.9069
-1 | -0.1376 | 0.00584 | -0.0004 | -23.5616
-0.5 | -0.0691 | 0.00582 | -0.0001 | -11.8729
0 | -0.0005 | 0.00584 | 0.0001 | -0.085616
0.5 | 0.068 | 0.00582 | 0.0004 | 11.6838
1 | 0.1366 | 0.00583 | 0.0007 | 23.4305
1.5 | 0.2053 | 0.00589 | 0.001 | 34.8557
2 | 0.2743 | 0.00596 | 0.0014 | 46.0235
2.5 | 0.3435 | 0.00604 | 0.0018 | 56.8709
3 | 0.4131 | 0.00612 | 0.0024 | 67.5
3.5 | 0.4832 | 0.00621 | 0.0032 | 77.81
4 | 0.5537 | 0.00632 | 0.0042 | 87.6108
4.5 | 0.6243 | 0.00646 | 0.0054 | 96.6409
5 | 0.6928 | 0.00659 | 0.0076 | 105.129
5.5 | 0.7659 | 0.00694 | 0.0093 | 110.3602
6 | 0.8396 | 0.00754 | 0.0113 | 111.3528
6.5 | 0.914 | 0.00829 | 0.0137 | 110.2533
7 | 0.9899 | 0.00918 | 0.0165 | 107.8322
7.5 | 1.0662 | 0.01052 | 0.0202 | 101.3498
8 | 1.1315 | 0.01415 | 0.0247 | 79.9647
8.5 | 1.1527 | 0.02288 | 0.0268 | 50.3802
9 | 1.1357 | 0.03434 | 0.0213 | 33.0722
9.5 | 1.1112 | 0.05122 | 0.0019 | 21.6947
10 | 1.0782 | 0.06401 | -0.0075 | 16.8442
10.5 | 1.0464 | 0.07616 | -0.0157 | 13.7395
11 | 1.0172 | 0.08819 | -0.0233 | 11.5342
11.5 | 0.991 | 0.1002 | -0.0306 | 9.8902
12 | 0.9692 | 0.11216 | -0.0375 | 8.6412
12.5 | 0.9515 | 0.12424 | -0.0442 | 7.6586
13 | 0.9375 | 0.13629 | -0.0509 | 6.8787
13.5 | 0.9245 | 0.14894 | -0.058 | 6.2072

## 81. Re 6M Mach 0.00 (1)
BIGFOIL.COM POLAR EXPORT
TP29-9%
TP29-9% |  |  |  | Cl Max: | 0.974 | at alpha= | 10.5 | deg
JavaFoil+Calcfoil stall+Eppler ext transition |  |  |  | L/D Max: | 85.84 | at alpha= | 8 | deg
Re: | 6000000 |  |  | Cd Min: | 0.00758 | at alpha= | -0.5 | deg
Mach: | 0 |  |  | Cl=0 at alpha= | 0 | deg
|  |  |  | @ Cl=0.1, Cd= | 0.0076261
|  |  |  | @ Cl=0.4, Cd= | 0.0086793
|  |  |  | @ Cl=0.6, Cd= | 0.0091255
alpha (deg) | Cl | Cd | Cm | Cl/Cd
-15.5 | -0.751 | 0.08537 | -0.001 | -8.795
-15 | -0.773 | 0.07873 | -0.001 | -9.824
-14.5 | -0.798 | 0.07029 | -0.001 | -11.346
-14 | -0.822 | 0.06148 | -0.001 | -13.364
-13.5 | -0.845 | 0.05264 | -0.001 | -16.061
-13 | -0.868 | 0.04415 | -0.001 | -19.671
-12.5 | -0.896 | 0.03383 | -0.001 | -26.497
-12 | -0.92 | 0.02604 | -0.001 | -35.335
-11.5 | -0.948 | 0.01884 | -0.001 | -50.302
-11 | -0.97 | 0.01472 | -0.001 | -65.869
-10.5 | -0.979 | 0.01264 | -0.001 | -77.477
-10 | -0.969 | 0.01241 | -0.001 | -78.071
-9.5 | -0.949 | 0.01158 | -0.001 | -81.908
-9 | -0.923 | 0.01101 | -0.001 | -83.876
-8.5 | -0.894 | 0.01051 | -0.001 | -85.009
-8 | -0.859 | 0.01001 | -0.001 | -85.814
-7.5 | -0.82 | 0.00958 | -0.001 | -85.61
-7 | -0.778 | 0.00973 | -0.001 | -79.963
-6.5 | -0.732 | 0.00949 | -0.001 | -77.174
-6 | -0.683 | 0.00947 | -0.001 | -72.208
-5.5 | -0.632 | 0.00933 | -0.001 | -67.734
-5 | -0.579 | 0.00911 | -0.001 | -63.575
-4.5 | -0.524 | 0.00897 | -0.001 | -58.423
-4 | -0.467 | 0.00885 | -0.001 | -52.82
-3.5 | -0.41 | 0.00805 | 0 | -50.933
-3 | -0.352 | 0.00799 | 0 | -44.011
-2.5 | -0.294 | 0.00786 | 0 | -37.33
-2 | -0.235 | 0.00772 | 0 | -30.427
-1.5 | -0.176 | 0.00772 | 0 | -22.849
-1 | -0.118 | 0.00771 | 0 | -15.259
-0.5 | -0.059 | 0.00758 | 0 | -7.763
0 | 0 | 0.00763 | 0 | 0
0.5 | 0.059 | 0.00764 | 0 | 7.71
1 | 0.118 | 0.00762 | 0 | 15.453
1.5 | 0.176 | 0.00775 | 0 | 22.767
2 | 0.235 | 0.00777 | 0 | 30.246
2.5 | 0.294 | 0.00849 | 0 | 34.603
3 | 0.352 | 0.00858 | 0 | 41.045
3.5 | 0.41 | 0.0087 | 0 | 47.153
4 | 0.468 | 0.00883 | 0.001 | 52.949
4.5 | 0.524 | 0.00895 | 0.001 | 58.526
5 | 0.579 | 0.00907 | 0.001 | 63.787
5.5 | 0.632 | 0.00921 | 0.001 | 68.609
6 | 0.683 | 0.00942 | 0.001 | 72.475
6.5 | 0.731 | 0.00965 | 0.001 | 75.749
7 | 0.777 | 0.00954 | 0.001 | 81.409
7.5 | 0.819 | 0.00957 | 0.001 | 85.546
8 | 0.857 | 0.00998 | 0.001 | 85.84
8.5 | 0.891 | 0.01046 | 0.001 | 85.134
9 | 0.92 | 0.01096 | 0.001 | 83.949
9.5 | 0.944 | 0.01155 | 0.001 | 81.774
10 | 0.964 | 0.01225 | 0.001 | 78.685
10.5 | 0.974 | 0.01249 | 0.001 | 77.953
11 | 0.964 | 0.01456 | 0.001 | 66.199
11.5 | 0.945 | 0.01795 | 0.001 | 52.624
12 | 0.916 | 0.02495 | 0.001 | 36.71
12.5 | 0.894 | 0.0315 | 0.001 | 28.369
13 | 0.862 | 0.04272 | 0.001 | 20.181
13.5 | 0.841 | 0.05001 | 0.001 | 16.808
14 | 0.815 | 0.05928 | 0.001 | 13.752
14.5 | 0.792 | 0.06725 | 0.001 | 11.769
15 | 0.767 | 0.07544 | 0.001 | 10.168
15.5 | 0.74 | 0.08354 | 0.001 | 8.854

## 82. Re 6M Mach 0.00 (2)
BIGFOIL.COM POLAR EXPORT
TP29-9%
TP29-9% |  |  |  | Cl Max: | 1.8233 | at alpha= | 18 | deg
XFOIL ncrit=9 |  |  |  | L/D Max: | 116.135 | at alpha= | 8.5 | deg
Re: | 6000000 |  |  | Cd Min: | 0.16189 | at alpha= | -20 | deg
Mach: | 0 |  |  | Cl=0 at alpha= | 0.0043403 | deg
|  |  |  | @ Cl=0.1, Cd= | 0.0054849
|  |  |  | @ Cl=0.4, Cd= | 0.0056892
|  |  |  | @ Cl=0.6, Cd= | 0.005837
alpha (deg) | Cl | Cd | Cm | Cl/Cd
-20 | -1.2296 | 0.16189 | 0.0611 | -7.5953
-19.5 | -1.6637 | 0.07374 | 0.0079 | -22.5617
-19 | -1.7885 | 0.04557 | -0.0106 | -39.2473
-18.5 | -1.8139 | 0.03459 | -0.0184 | -52.44
-18 | -1.8209 | 0.02908 | -0.0193 | -62.6169
-17.5 | -1.8149 | 0.02626 | -0.0159 | -69.1127
-17 | -1.7876 | 0.02419 | -0.0139 | -73.8983
-16.5 | -1.7536 | 0.02244 | -0.0123 | -78.1462
-16 | -1.7152 | 0.02091 | -0.0109 | -82.0277
-15.5 | -1.6737 | 0.01956 | -0.0098 | -85.5675
-15 | -1.6298 | 0.01834 | -0.0088 | -88.8659
-14.5 | -1.5839 | 0.01724 | -0.0079 | -91.8735
-14 | -1.5365 | 0.01624 | -0.0071 | -94.6121
-13.5 | -1.4878 | 0.01532 | -0.0065 | -97.1149
-13 | -1.4397 | 0.01415 | -0.0057 | -101.7456
-12.5 | -1.3896 | 0.01322 | -0.0051 | -105.1135
-12 | -1.3383 | 0.01244 | -0.0046 | -107.5804
-11.5 | -1.286 | 0.01176 | -0.0041 | -109.3537
-11 | -1.233 | 0.01114 | -0.0037 | -110.6822
-10.5 | -1.1796 | 0.01056 | -0.0034 | -111.7045
-10 | -1.1261 | 0.00989 | -0.003 | -113.8625
-9.5 | -1.0717 | 0.00937 | -0.0027 | -114.3757
-9 | -1.0173 | 0.0088 | -0.0024 | -115.6023
-8.5 | -0.9624 | 0.00828 | -0.0022 | -116.2319
-8 | -0.907 | 0.00781 | -0.0019 | -116.1332
-7.5 | -0.8514 | 0.00737 | -0.0017 | -115.5224
-7 | -0.7955 | 0.00693 | -0.0016 | -114.7908
-6.5 | -0.7394 | 0.00653 | -0.0014 | -113.2312
-6 | -0.683 | 0.00617 | -0.0013 | -110.6969
-5.5 | -0.624 | 0.00586 | -0.0017 | -106.4846
-5 | -0.5717 | 0.00583 | -0.0004 | -98.0617
-4.5 | -0.5158 | 0.00579 | -0.0001 | -89.0846
-4 | -0.4591 | 0.00574 | 0 | -79.9826
-3.5 | -0.4021 | 0.00569 | 0.0001 | -70.6678
-3 | -0.345 | 0.00564 | 0.0001 | -61.1702
-2.5 | -0.2877 | 0.00559 | 0.0001 | -51.4669
-2 | -0.2303 | 0.00556 | 0.0001 | -41.4209
-1.5 | -0.1729 | 0.00555 | 0.0001 | -31.1532
-1 | -0.1155 | 0.00551 | 0.0001 | -20.9619
-0.5 | -0.058 | 0.00548 | 0.0001 | -10.5839
0 | -0.0005 | 0.00549 | 0.0001 | -0.091075
0.5 | 0.0571 | 0.00547 | 0.0001 | 10.4388
1 | 0.1145 | 0.00549 | 0.0001 | 20.8561
1.5 | 0.172 | 0.00555 | 0.0001 | 30.991
2 | 0.2294 | 0.00557 | 0.0001 | 41.1849
2.5 | 0.2868 | 0.00559 | 0.0001 | 51.3059
3 | 0.3441 | 0.00565 | 0.0001 | 60.9027
3.5 | 0.4012 | 0.00569 | 0.0002 | 70.5097
4 | 0.4582 | 0.00574 | 0.0002 | 79.8258
4.5 | 0.515 | 0.00578 | 0.0004 | 89.1003
5 | 0.5709 | 0.00582 | 0.0007 | 98.0928
5.5 | 0.6222 | 0.00585 | 0.0022 | 106.359
6 | 0.6822 | 0.00617 | 0.0015 | 110.5673
6.5 | 0.7386 | 0.00653 | 0.0017 | 113.1087
7 | 0.7948 | 0.00693 | 0.0019 | 114.6898
7.5 | 0.8506 | 0.00737 | 0.0021 | 115.4138
8 | 0.9063 | 0.00781 | 0.0023 | 116.0435
8.5 | 0.9616 | 0.00828 | 0.0025 | 116.1353
9 | 1.0166 | 0.00881 | 0.0028 | 115.3916
9.5 | 1.0711 | 0.00936 | 0.0031 | 114.4338
10 | 1.1253 | 0.00992 | 0.0034 | 113.4375
10.5 | 1.1789 | 0.01057 | 0.0038 | 111.5326
11 | 1.2325 | 0.01113 | 0.0041 | 110.7367
11.5 | 1.2854 | 0.01176 | 0.0046 | 109.3027
12 | 1.3374 | 0.01251 | 0.005 | 106.9065
12.5 | 1.3882 | 0.01341 | 0.0056 | 103.5198
13 | 1.4382 | 0.01435 | 0.0063 | 100.223
13.5 | 1.488 | 0.0152 | 0.0069 | 97.8947
14 | 1.5368 | 0.01612 | 0.0076 | 95.335
14.5 | 1.5842 | 0.01714 | 0.0084 | 92.4271
15 | 1.6301 | 0.01825 | 0.0093 | 89.3205
15.5 | 1.6741 | 0.01948 | 0.0103 | 85.9394
16 | 1.7157 | 0.02084 | 0.0115 | 82.3273
16.5 | 1.7543 | 0.02235 | 0.0128 | 78.4922
17 | 1.7887 | 0.02408 | 0.0144 | 74.2816
17.5 | 1.8163 | 0.02615 | 0.0164 | 69.457
18 | 1.8233 | 0.02895 | 0.0198 | 62.981
18.5 | 1.8158 | 0.03447 | 0.0189 | 52.6777
19 | 1.7893 | 0.04566 | 0.0109 | 39.1875
19.5 | 1.6801 | 0.07132 | -0.0061 | 23.5572
20 | 1.2573 | 0.15598 | -0.0571 | 8.0606

## 83. Re 6M Mach 0.10 (1)
BIGFOIL.COM POLAR EXPORT
TP29-9%
TP29-9% |  |  |  | Cl Max: | 0.962 | at alpha= | 10.5 | deg
JavaFoil+Calcfoil stall+Eppler ext transition |  |  |  | L/D Max: | 85.24 | at alpha= | 8 | deg
Re: | 6000000 |  |  | Cd Min: | 0.0076 | at alpha= | -0.5 | deg
Mach: | 0.1 |  |  | Cl=0 at alpha= | 0 | deg
|  |  |  | @ Cl=0.1, Cd= | 0.0076292
|  |  |  | @ Cl=0.4, Cd= | 0.0086931
|  |  |  | @ Cl=0.6, Cd= | 0.0091493
alpha (deg) | Cl | Cd | Cm | Cl/Cd
-15.5 | -0.707 | 0.08929 | -0.001 | -7.921
-15 | -0.735 | 0.08131 | -0.001 | -9.034
-14.5 | -0.76 | 0.07398 | -0.001 | -10.28
-14 | -0.787 | 0.06566 | -0.001 | -11.981
-13.5 | -0.812 | 0.05752 | -0.001 | -14.117
-13 | -0.839 | 0.04808 | -0.001 | -17.447
-12.5 | -0.87 | 0.03699 | -0.001 | -23.514
-12 | -0.892 | 0.03012 | -0.001 | -29.612
-11.5 | -0.927 | 0.02048 | -0.001 | -45.275
-11 | -0.952 | 0.01568 | -0.001 | -60.666
-10.5 | -0.967 | 0.01333 | -0.001 | -72.53
-10 | -0.964 | 0.01256 | -0.001 | -76.769
-9.5 | -0.946 | 0.01179 | -0.001 | -80.206
-9 | -0.922 | 0.01113 | -0.001 | -82.898
-8.5 | -0.894 | 0.01061 | -0.001 | -84.239
-8 | -0.86 | 0.01009 | -0.001 | -85.232
-7.5 | -0.822 | 0.00964 | -0.001 | -85.281
-7 | -0.78 | 0.00978 | -0.001 | -79.792
-6.5 | -0.735 | 0.00954 | -0.001 | -77.006
-6 | -0.686 | 0.0095 | -0.001 | -72.279
-5.5 | -0.635 | 0.00938 | -0.001 | -67.696
-5 | -0.582 | 0.00913 | -0.001 | -63.705
-4.5 | -0.527 | 0.00899 | -0.001 | -58.567
-4 | -0.47 | 0.00889 | -0.001 | -52.867
-3.5 | -0.412 | 0.00806 | 0 | -51.099
-3 | -0.354 | 0.008 | 0 | -44.174
-2.5 | -0.295 | 0.00788 | 0 | -37.455
-2 | -0.236 | 0.00774 | 0 | -30.535
-1.5 | -0.177 | 0.00773 | 0 | -22.931
-1 | -0.118 | 0.00772 | 0 | -15.32
-0.5 | -0.059 | 0.0076 | 0 | -7.783
0 | 0 | 0.00763 | 0 | 0
0.5 | 0.059 | 0.00765 | 0 | 7.738
1 | 0.118 | 0.00762 | 0 | 15.516
1.5 | 0.177 | 0.00777 | 0 | 22.831
2 | 0.236 | 0.00789 | 0 | 29.936
2.5 | 0.295 | 0.00783 | 0 | 37.711
3 | 0.354 | 0.00859 | 0 | 41.156
3.5 | 0.412 | 0.00872 | 0 | 47.28
4 | 0.47 | 0.00887 | 0.001 | 53
4.5 | 0.526 | 0.00897 | 0.001 | 58.667
5 | 0.581 | 0.0091 | 0.001 | 63.908
5.5 | 0.635 | 0.00924 | 0.001 | 68.69
6 | 0.686 | 0.00946 | 0.001 | 72.486
6.5 | 0.734 | 0.00971 | 0.001 | 75.555
7 | 0.779 | 0.0096 | 0.001 | 81.11
7.5 | 0.82 | 0.00964 | 0.001 | 85.101
8 | 0.858 | 0.01006 | 0.001 | 85.24
8.5 | 0.891 | 0.01056 | 0.001 | 84.354
9 | 0.919 | 0.01107 | 0.001 | 82.949
9.5 | 0.941 | 0.01168 | 0.001 | 80.575
10 | 0.958 | 0.01247 | 0.001 | 76.848
10.5 | 0.962 | 0.01318 | 0.001 | 72.998
11 | 0.946 | 0.01538 | 0.001 | 61.516
11.5 | 0.923 | 0.01964 | 0.001 | 46.991
12 | 0.894 | 0.02681 | 0.001 | 33.333
12.5 | 0.865 | 0.03501 | 0.001 | 24.712
13 | 0.835 | 0.045 | 0.001 | 18.556
13.5 | 0.808 | 0.05369 | 0.001 | 15.051
14 | 0.781 | 0.06255 | 0.001 | 12.483
14.5 | 0.753 | 0.07136 | 0.001 | 10.553
15 | 0.725 | 0.07966 | 0.001 | 9.108
15.5 | 0.696 | 0.08687 | 0.001 | 8.01

## 84. Re 6M Mach 0.10 (2)
BIGFOIL.COM POLAR EXPORT
TP29-9%
TP29-9% |  |  |  | Cl Max: | 1.7959 | at alpha= | 17.5 | deg
XFOIL ncrit=9 |  |  |  | L/D Max: | 116.036 | at alpha= | 8 | deg
Re: | 6000000 |  |  | Cd Min: | 0.17915 | at alpha= | -20 | deg
Mach: | 0.1 |  |  | Cl=0 at alpha= | 0.0043178 | deg
|  |  |  | @ Cl=0.1, Cd= | 0.0054947
|  |  |  | @ Cl=0.4, Cd= | 0.0057067
|  |  |  | @ Cl=0.6, Cd= | 0.0058596
alpha (deg) | Cl | Cd | Cm | Cl/Cd
-20 | -1.1673 | 0.17915 | 0.0719 | -6.5158
-19.5 | -1.2158 | 0.15908 | 0.0591 | -7.6427
-19 | -1.5139 | 0.09499 | 0.0198 | -15.9375
-18.5 | -1.7415 | 0.05036 | -0.0082 | -34.581
-18 | -1.7811 | 0.03621 | -0.0192 | -49.1881
-17.5 | -1.7923 | 0.02967 | -0.0214 | -60.4078
-17 | -1.7881 | 0.02652 | -0.018 | -67.4246
-16.5 | -1.7607 | 0.02425 | -0.0159 | -72.6062
-16 | -1.7258 | 0.02236 | -0.0141 | -77.1825
-15.5 | -1.6863 | 0.02072 | -0.0126 | -81.3851
-15 | -1.6434 | 0.01928 | -0.0113 | -85.2386
-14.5 | -1.5979 | 0.018 | -0.0102 | -88.7722
-14 | -1.5505 | 0.01686 | -0.0092 | -91.9632
-13.5 | -1.5016 | 0.01583 | -0.0083 | -94.8579
-13 | -1.452 | 0.01477 | -0.0074 | -98.3074
-12.5 | -1.4021 | 0.01364 | -0.0066 | -102.7933
-12 | -1.3504 | 0.01275 | -0.0059 | -105.9137
-11.5 | -1.2976 | 0.01199 | -0.0053 | -108.2235
-11 | -1.2439 | 0.01133 | -0.0048 | -109.7882
-10.5 | -1.1897 | 0.01074 | -0.0043 | -110.7728
-10 | -1.1354 | 0.01006 | -0.0038 | -112.8628
-9.5 | -1.0805 | 0.00947 | -0.0034 | -114.0971
-9 | -1.0253 | 0.0089 | -0.003 | -115.2022
-8.5 | -0.9698 | 0.00836 | -0.0027 | -116.0048
-8 | -0.9139 | 0.00787 | -0.0024 | -116.1245
-7.5 | -0.8577 | 0.00742 | -0.0021 | -115.593
-7 | -0.8012 | 0.00699 | -0.0019 | -114.6209
-6.5 | -0.7446 | 0.00657 | -0.0017 | -113.3333
-6 | -0.6878 | 0.0062 | -0.0015 | -110.9355
-5.5 | -0.6282 | 0.00588 | -0.0019 | -106.8367
-5 | -0.5756 | 0.00585 | -0.0005 | -98.3932
-4.5 | -0.5192 | 0.00581 | -0.0002 | -89.3632
-4 | -0.4621 | 0.00576 | -0.0001 | -80.2257
-3.5 | -0.4047 | 0.00571 | 0 | -70.8757
-3 | -0.3471 | 0.00565 | 0 | -61.4336
-2.5 | -0.2895 | 0.0056 | 0.0001 | -51.6964
-2 | -0.2317 | 0.00558 | 0.0001 | -41.5233
-1.5 | -0.174 | 0.00556 | 0.0001 | -31.295
-1 | -0.1162 | 0.00552 | 0.0001 | -21.0507
-0.5 | -0.0583 | 0.00549 | 0.0001 | -10.6193
0 | -0.0005 | 0.0055 | 0.0001 | -0.090909
0.5 | 0.0574 | 0.00548 | 0.0001 | 10.4745
1 | 0.1152 | 0.0055 | 0.0001 | 20.9455
1.5 | 0.1731 | 0.00555 | 0.0001 | 31.1892
2 | 0.2308 | 0.00558 | 0.0001 | 41.362
2.5 | 0.2886 | 0.0056 | 0.0002 | 51.5357
3 | 0.3462 | 0.00566 | 0.0002 | 61.1661
3.5 | 0.4038 | 0.00571 | 0.0003 | 70.718
4 | 0.4612 | 0.00576 | 0.0003 | 80.0694
4.5 | 0.5184 | 0.0058 | 0.0005 | 89.3793
5 | 0.5747 | 0.00584 | 0.0008 | 98.4075
5.5 | 0.6264 | 0.00588 | 0.0024 | 106.5306
6 | 0.6869 | 0.0062 | 0.0018 | 110.7903
6.5 | 0.7438 | 0.00657 | 0.002 | 113.2116
7 | 0.8005 | 0.00699 | 0.0022 | 114.5207
7.5 | 0.857 | 0.00742 | 0.0024 | 115.4987
8 | 0.9132 | 0.00787 | 0.0027 | 116.0356
8.5 | 0.9691 | 0.00837 | 0.003 | 115.7826
9 | 1.0246 | 0.00892 | 0.0034 | 114.8655
9.5 | 1.0799 | 0.00948 | 0.0038 | 113.9135
10 | 1.1346 | 0.0101 | 0.0042 | 112.3366
10.5 | 1.1891 | 0.01071 | 0.0047 | 111.0271
11 | 1.2434 | 0.01132 | 0.0052 | 109.841
11.5 | 1.2968 | 0.01203 | 0.0057 | 107.7972
12 | 1.3493 | 0.01287 | 0.0064 | 104.8407
12.5 | 1.4002 | 0.01392 | 0.0072 | 100.5891
13 | 1.4516 | 0.01477 | 0.0079 | 98.2803
13.5 | 1.5018 | 0.01571 | 0.0087 | 95.5952
14 | 1.5508 | 0.01675 | 0.0096 | 92.5851
14.5 | 1.5983 | 0.01791 | 0.0107 | 89.2406
15 | 1.6437 | 0.0192 | 0.0118 | 85.6094
15.5 | 1.6868 | 0.02064 | 0.0131 | 81.7248
16 | 1.7266 | 0.02226 | 0.0146 | 77.5651
16.5 | 1.7619 | 0.02413 | 0.0164 | 73.017
17 | 1.7901 | 0.02636 | 0.0185 | 67.9097
17.5 | 1.7959 | 0.02944 | 0.0218 | 61.002
18 | 1.7845 | 0.03588 | 0.0199 | 49.7352
18.5 | 1.7468 | 0.0497 | 0.0091 | 35.1469
19 | 1.5798 | 0.08446 | -0.0132 | 18.7047
19.5 | 1.2444 | 0.15312 | -0.0551 | 8.127
20 | 1.1732 | 0.17808 | -0.071 | 6.5881

## 85. Re 6M Mach 0.25 (1)
BIGFOIL.COM POLAR EXPORT
TP29-9%
TP29-9% |  |  |  | Cl Max: | 0.91 | at alpha= | 9.5 | deg
JavaFoil+Calcfoil stall+Eppler ext transition |  |  |  | L/D Max: | 82.732 | at alpha= | 7.5 | deg
Re: | 6000000 |  |  | Cd Min: | 0.00766 | at alpha= | -0.5 | deg
Mach: | 0.25 |  |  | Cl=0 at alpha= | 0 | deg
|  |  |  | @ Cl=0.1, Cd= | 0.0077128
|  |  |  | @ Cl=0.4, Cd= | 0.0087702
|  |  |  | @ Cl=0.6, Cd= | 0.0924
alpha (deg) | Cl | Cd | Cm | Cl/Cd
-14.5 | -0.448 | 0.09346 | -0.001 | -4.789
-14 | -0.508 | 0.08548 | -0.001 | -5.939
-13.5 | -0.564 | 0.07792 | -0.001 | -7.238
-13 | -0.619 | 0.06826 | -0.001 | -9.062
-12.5 | -0.668 | 0.06 | -0.001 | -11.14
-12 | -0.719 | 0.04858 | -0.001 | -14.803
-11.5 | -0.766 | 0.03819 | -0.001 | -20.064
-11 | -0.814 | 0.02753 | -0.001 | -29.563
-10.5 | -0.86 | 0.01889 | -0.001 | -45.555
-10 | -0.898 | 0.01428 | -0.001 | -62.853
-9.5 | -0.917 | 0.01291 | -0.001 | -71.023
-9 | -0.907 | 0.01194 | -0.001 | -76.016
-8.5 | -0.889 | 0.01123 | -0.001 | -79.16
-8 | -0.863 | 0.01056 | -0.001 | -81.738
-7.5 | -0.831 | 0.01003 | -0.001 | -82.831
-7 | -0.793 | 0.01011 | -0.001 | -78.358
-6.5 | -0.749 | 0.00991 | -0.001 | -75.591
-6 | -0.701 | 0.00969 | -0.001 | -72.382
-5.5 | -0.65 | 0.00956 | -0.001 | -68.039
-5 | -0.596 | 0.0093 | -0.001 | -64.139
-4.5 | -0.54 | 0.00912 | -0.001 | -59.235
-4 | -0.482 | 0.00899 | -0.001 | -53.652
-3.5 | -0.423 | 0.00814 | 0 | -51.997
-3 | -0.363 | 0.00807 | 0 | -44.999
-2.5 | -0.303 | 0.00793 | 0 | -38.217
-2 | -0.243 | 0.00781 | 0 | -31.082
-1.5 | -0.182 | 0.0078 | 0 | -23.359
-1 | -0.122 | 0.00777 | 0 | -15.636
-0.5 | -0.061 | 0.00766 | 0 | -7.933
0 | 0 | 0.00766 | 0 | 0
0.5 | 0.061 | 0.0077 | 0 | 7.894
1 | 0.122 | 0.00772 | 0 | 15.749
1.5 | 0.182 | 0.00781 | 0 | 23.346
2 | 0.243 | 0.00796 | 0 | 30.503
2.5 | 0.303 | 0.00791 | 0 | 38.311
3 | 0.363 | 0.00869 | 0 | 41.834
3.5 | 0.423 | 0.00882 | 0 | 47.972
4 | 0.483 | 0.00897 | 0.001 | 53.789
4.5 | 0.54 | 0.00912 | 0.001 | 59.248
5 | 0.596 | 0.00927 | 0.001 | 64.269
5.5 | 0.65 | 0.00944 | 0.001 | 68.785
6 | 0.7 | 0.0097 | 0.001 | 72.209
6.5 | 0.748 | 0.00986 | 0.001 | 75.784
7 | 0.79 | 0.00979 | 0.001 | 80.739
7.5 | 0.828 | 0.01001 | 0.001 | 82.732
8 | 0.86 | 0.01052 | 0.001 | 81.685
8.5 | 0.884 | 0.01112 | 0.001 | 79.499
9 | 0.901 | 0.01185 | 0.001 | 76.089
9.5 | 0.91 | 0.01287 | 0.001 | 70.724
10 | 0.894 | 0.01383 | 0.001 | 64.634
10.5 | 0.855 | 0.01801 | 0.001 | 47.45
11 | 0.807 | 0.02617 | 0.001 | 30.834
11.5 | 0.758 | 0.03653 | 0.001 | 20.737
12 | 0.708 | 0.0471 | 0.001 | 15.041
12.5 | 0.659 | 0.05664 | 0.001 | 11.63
13 | 0.606 | 0.06649 | 0.001 | 9.109
13.5 | 0.551 | 0.07535 | 0.001 | 7.306
14 | 0.492 | 0.0851 | 0.001 | 5.778
14.5 | 0.431 | 0.0924 | 0.001 | 4.667

## 86. Re 6M Mach 0.25 (2)
BIGFOIL.COM POLAR EXPORT
TP29-9%
TP29-9% |  |  |  | Cl Max: | 1.6297 | at alpha= | 14.5 | deg
XFOIL ncrit=9 |  |  |  | L/D Max: | 114.865 | at alpha= | 7.5 | deg
Re: | 6000000 |  |  | Cd Min: | 0.20901 | at alpha= | 19.5 | deg
Mach: | 0.25 |  |  | Cl=0 at alpha= | 0.0041736 | deg
|  |  |  | @ Cl=0.1, Cd= | 0.0055368
|  |  |  | @ Cl=0.4, Cd= | 0.0057579
|  |  |  | @ Cl=0.6, Cd= | 0.0059657
alpha (deg) | Cl | Cd | Cm | Cl/Cd
-19.5 | -1.0676 | 0.20899 | 0.0906 | -5.1084
-19 | -1.0719 | 0.19707 | 0.0829 | -5.4392
-18.5 | -1.0807 | 0.18447 | 0.0749 | -5.8584
-18 | -1.0963 | 0.17103 | 0.0666 | -6.41
-17.5 | -1.1235 | 0.15571 | 0.0572 | -7.2153
-17 | -1.1812 | 0.13553 | 0.0448 | -8.7154
-16.5 | -1.2834 | 0.10963 | 0.0288 | -11.7066
-16 | -1.4375 | 0.07854 | 0.0094 | -18.3028
-15.5 | -1.5665 | 0.0503 | -0.0099 | -31.1431
-15 | -1.617 | 0.03312 | -0.0265 | -48.8225
-14.5 | -1.627 | 0.02754 | -0.025 | -59.0777
-14 | -1.6021 | 0.02384 | -0.0225 | -67.2022
-13.5 | -1.5638 | 0.02104 | -0.0202 | -74.3251
-13 | -1.518 | 0.01884 | -0.0181 | -80.5732
-12.5 | -1.4677 | 0.01705 | -0.0161 | -86.0821
-12 | -1.4156 | 0.01534 | -0.0143 | -92.2816
-11.5 | -1.3618 | 0.0138 | -0.0126 | -98.6812
-11 | -1.3052 | 0.01268 | -0.0112 | -102.9338
-10.5 | -1.2474 | 0.01176 | -0.0099 | -106.0714
-10 | -1.1889 | 0.01098 | -0.0087 | -108.2787
-9.5 | -1.13 | 0.01026 | -0.0077 | -110.1365
-9 | -1.0712 | 0.00954 | -0.0067 | -112.2851
-8.5 | -1.0119 | 0.00892 | -0.0059 | -113.4417
-8 | -0.9527 | 0.00832 | -0.0051 | -114.5072
-7.5 | -0.8933 | 0.00777 | -0.0044 | -114.9678
-7 | -0.8337 | 0.00728 | -0.0038 | -114.5192
-6.5 | -0.7741 | 0.00679 | -0.0033 | -114.0059
-6 | -0.7143 | 0.0064 | -0.0028 | -111.6094
-5.5 | -0.6517 | 0.00604 | -0.003 | -107.8974
-5 | -0.597 | 0.00598 | -0.0014 | -99.8328
-4.5 | -0.5383 | 0.00589 | -0.0009 | -91.3922
-4 | -0.4787 | 0.00583 | -0.0006 | -82.1098
-3.5 | -0.419 | 0.00578 | -0.0004 | -72.4913
-3 | -0.3592 | 0.00573 | -0.0003 | -62.6876
-2.5 | -0.2994 | 0.00566 | -0.0002 | -52.8975
-2 | -0.2396 | 0.00562 | -0.0001 | -42.6335
-1.5 | -0.1798 | 0.0056 | 0 | -32.1071
-1 | -0.1201 | 0.00555 | 0 | -21.6396
-0.5 | -0.0603 | 0.00553 | 0.0001 | -10.9042
0 | -0.0005 | 0.00553 | 0.0001 | -0.090416
0.5 | 0.0594 | 0.00553 | 0.0002 | 10.7414
1 | 0.1191 | 0.00554 | 0.0002 | 21.4982
1.5 | 0.1789 | 0.00559 | 0.0003 | 32.0036
2 | 0.2387 | 0.00562 | 0.0003 | 42.4733
2.5 | 0.2985 | 0.00568 | 0.0004 | 52.5528
3 | 0.3583 | 0.00573 | 0.0005 | 62.5305
3.5 | 0.4181 | 0.00577 | 0.0007 | 72.461
4 | 0.4778 | 0.00583 | 0.0009 | 81.9554
4.5 | 0.5374 | 0.00589 | 0.0012 | 91.2394
5 | 0.5962 | 0.00596 | 0.0017 | 100.0336
5.5 | 0.65 | 0.00604 | 0.0035 | 107.6159
6 | 0.7134 | 0.0064 | 0.0031 | 111.4688
6.5 | 0.7733 | 0.00679 | 0.0036 | 113.8881
7 | 0.8329 | 0.00728 | 0.0041 | 114.4093
7.5 | 0.8925 | 0.00777 | 0.0048 | 114.8649
8 | 0.9519 | 0.00832 | 0.0054 | 114.4111
8.5 | 1.0112 | 0.00895 | 0.0062 | 112.9832
9 | 1.0704 | 0.00956 | 0.0071 | 111.9665
9.5 | 1.1293 | 0.01029 | 0.0081 | 109.7473
10 | 1.1883 | 0.01097 | 0.0092 | 108.3227
10.5 | 1.2467 | 0.01179 | 0.0103 | 105.7422
11 | 1.3041 | 0.01279 | 0.0117 | 101.9625
11.5 | 1.3593 | 0.01417 | 0.0132 | 95.928
12 | 1.4149 | 0.0154 | 0.0148 | 91.8766
12.5 | 1.4685 | 0.01686 | 0.0166 | 87.0996
13 | 1.5193 | 0.01863 | 0.0186 | 81.5513
13.5 | 1.5655 | 0.02082 | 0.0207 | 75.1921
14 | 1.6042 | 0.02362 | 0.0231 | 67.917
14.5 | 1.6297 | 0.02732 | 0.0255 | 59.6523
15 | 1.6221 | 0.0327 | 0.0273 | 49.6055
15.5 | 1.5776 | 0.04854 | 0.0121 | 32.501
16 | 1.4587 | 0.07563 | -0.0071 | 19.2873
16.5 | 1.3059 | 0.10625 | -0.0263 | 12.2908
17 | 1.1957 | 0.13309 | -0.043 | 8.9841
17.5 | 1.1315 | 0.15432 | -0.0561 | 7.3322
18 | 1.1015 | 0.17015 | -0.0658 | 6.4737
18.5 | 1.084 | 0.18398 | -0.0744 | 5.8919
19 | 1.0741 | 0.19684 | -0.0825 | 5.4567
19.5 | 1.0691 | 0.20901 | -0.0904 | 5.1151

## 87. Re 6M Mach 0.50 (1)
BIGFOIL.COM POLAR EXPORT
TP29-9%
TP29-9% |  |  |  | Cl Max: | 1.08 | at alpha= | 20 | deg
JavaFoil+Calcfoil stall+Eppler ext transition |  |  |  | L/D Max: | 67.797 | at alpha= | 6 | deg
Re: | 6000000 |  |  | Cd Min: | 0.00786 | at alpha= | 0 | deg
Mach: | 0.5 |  |  | Cl=0 at alpha= | 0 | deg
|  |  |  | @ Cl=0.1, Cd= | 0.0079424
|  |  |  | @ Cl=0.4, Cd= | 0.009131
|  |  |  | @ Cl=0.6, Cd= | 0.009826
alpha (deg) | Cl | Cd | Cm | Cl/Cd
-20 | -1.08 | 0.1562 | -0.002 | -6.915
-19.5 | -1.051 | 0.14882 | -0.002 | -7.065
-19 | -1.026 | 0.13767 | -0.002 | -7.455
-18.5 | -1 | 0.14361 | -0.002 | -6.965
-18 | -0.973 | 0.135 | -0.002 | -7.204
-17.5 | -0.947 | 0.12327 | -0.002 | -7.685
-17 | -0.919 | 0.13032 | -0.001 | -7.055
-16.5 | -0.893 | 0.11944 | -0.001 | -7.477
-16 | -0.872 | 0.11445 | -0.001 | -7.617
-15.5 | -0.839 | 0.1126 | -0.001 | -7.455
-15 | -0.815 | 0.10234 | -0.001 | -7.968
-14.5 | -0.786 | 0.10624 | -0.001 | -7.398
-14 | -0.763 | 0.09475 | -0.001 | -8.054
-13.5 | -0.731 | 0.10106 | -0.001 | -7.238
-13 | -0.71 | 0.08722 | -0.001 | -8.141
-12.5 | -0.678 | 0.09446 | -0.001 | -7.173
-12 | -0.655 | 0.08078 | -0.001 | -8.111
-11.5 | -0.623 | 0.08661 | -0.001 | -7.196
-11 | -0.607 | 0.06906 | -0.001 | -8.786
-10.5 | -0.573 | 0.07264 | -0.001 | -7.888
-10 | -0.544 | 0.07128 | -0.001 | -7.633
-9.5 | -0.541 | 0.04818 | -0.001 | -11.224
-9 | -0.494 | 0.06077 | -0.001 | -8.131
-8.5 | -0.487 | 0.04261 | -0.001 | -11.418
-8 | -0.479 | 0.02882 | -0.001 | -16.613
-7.5 | -0.486 | 0.01513 | -0.001 | -32.114
-7 | -0.711 | 0.01259 | -0.001 | -56.515
-6.5 | -0.761 | 0.01153 | -0.001 | -66.048
-6 | -0.746 | 0.01111 | -0.001 | -67.152
-5.5 | -0.708 | 0.01062 | -0.001 | -66.628
-5 | -0.657 | 0.01022 | -0.001 | -64.321
-4.5 | -0.6 | 0.00981 | -0.001 | -61.091
-4 | -0.537 | 0.00963 | -0.001 | -55.742
-3.5 | -0.472 | 0.00931 | -0.001 | -50.634
-3 | -0.405 | 0.00838 | 0 | -48.39
-2.5 | -0.338 | 0.00826 | 0 | -40.953
-2 | -0.271 | 0.0082 | 0 | -33.069
-1.5 | -0.204 | 0.008 | 0 | -25.428
-1 | -0.136 | 0.00798 | 0 | -17.025
-0.5 | -0.068 | 0.00788 | 0 | -8.619
0 | 0 | 0.00786 | 0 | 0
0.5 | 0.068 | 0.0079 | 0 | 8.607
1 | 0.136 | 0.00799 | 0 | 16.999
1.5 | 0.204 | 0.00798 | 0 | 25.514
2 | 0.271 | 0.00823 | 0 | 32.937
2.5 | 0.338 | 0.00902 | 0 | 37.526
3 | 0.405 | 0.00914 | 0 | 44.33
3.5 | 0.472 | 0.00929 | 0.001 | 50.795
4 | 0.537 | 0.00954 | 0.001 | 56.298
4.5 | 0.599 | 0.00982 | 0.001 | 60.975
5 | 0.656 | 0.01016 | 0.001 | 64.579
5.5 | 0.705 | 0.01059 | 0.001 | 66.574
6 | 0.741 | 0.01094 | 0.001 | 67.797
6.5 | 0.751 | 0.01156 | 0.001 | 64.979
7 | 0.675 | 0.01192 | 0.001 | 56.613
7.5 | 0.493 | 0.01391 | 0.001 | 35.423
8 | 0.478 | 0.02899 | 0.001 | 16.503
8.5 | 0.479 | 0.04805 | 0.001 | 9.973
9 | 0.495 | 0.05993 | 0.001 | 8.256
9.5 | 0.54 | 0.0487 | 0.001 | 11.089
10 | 0.544 | 0.07118 | 0.001 | 7.648
10.5 | 0.574 | 0.07234 | 0.001 | 7.931
11 | 0.605 | 0.07074 | 0.001 | 8.552
11.5 | 0.624 | 0.08581 | 0.001 | 7.267
12 | 0.656 | 0.0804 | 0.001 | 8.158
12.5 | 0.677 | 0.0947 | 0.001 | 7.153
13 | 0.708 | 0.08884 | 0.001 | 7.974
13.5 | 0.731 | 0.10139 | 0.001 | 7.211
14 | 0.763 | 0.09465 | 0.001 | 8.061
14.5 | 0.785 | 0.1074 | 0.001 | 7.313
15 | 0.815 | 0.10287 | 0.001 | 7.923
15.5 | 0.839 | 0.11247 | 0.001 | 7.464
16 | 0.867 | 0.12387 | 0.001 | 7
16.5 | 0.893 | 0.11946 | 0.001 | 7.473
17 | 0.92 | 0.12987 | 0.001 | 7.081
17.5 | 0.947 | 0.12416 | 0.002 | 7.627
18 | 0.972 | 0.13578 | 0.002 | 7.16
18.5 | 1.001 | 0.12942 | 0.002 | 7.731
19 | 1.026 | 0.13822 | 0.002 | 7.421
19.5 | 1.051 | 0.14993 | 0.002 | 7.01
20 | 1.08 | 0.15622 | 0.002 | 6.915

## 88. Re 6M Mach 0.50 (2)
BIGFOIL.COM POLAR EXPORT
TP29-9%
TP29-9% |  |  |  | Cl Max: | 1.1614 | at alpha= | 8.5 | deg
XFOIL ncrit=9 |  |  |  | L/D Max: | 115.322 | at alpha= | 6 | deg
Re: | 6000000 |  |  | Cd Min: | 0.14728 | at alpha= | 13.5 | deg
Mach: | 0.5 |  |  | Cl=0 at alpha= | 0.0036443 | deg
|  |  |  | @ Cl=0.1, Cd= | 0.0057339
|  |  |  | @ Cl=0.4, Cd= | 0.0059862
|  |  |  | @ Cl=0.6, Cd= | 0.0063512
alpha (deg) | Cl | Cd | Cm | Cl/Cd
-13.5 | -0.9369 | 0.14643 | 0.0562 | -6.3983
-13 | -0.9505 | 0.13388 | 0.0491 | -7.0996
-12.5 | -0.9658 | 0.12182 | 0.0424 | -7.9281
-12 | -0.9848 | 0.10977 | 0.0356 | -8.9715
-11.5 | -1.0078 | 0.09785 | 0.0286 | -10.2994
-11 | -1.0341 | 0.08595 | 0.0214 | -12.0314
-10.5 | -1.063 | 0.07407 | 0.0139 | -14.3513
-10 | -1.0944 | 0.06203 | 0.0059 | -17.6431
-9.5 | -1.1266 | 0.04917 | -0.0036 | -22.9123
-9 | -1.1498 | 0.03258 | -0.0229 | -35.2916
-8.5 | -1.1657 | 0.02127 | -0.027 | -54.8049
-8 | -1.1382 | 0.01315 | -0.0242 | -86.5551
-7.5 | -1.0696 | 0.00999 | -0.0196 | -107.0671
-7 | -0.9925 | 0.00881 | -0.016 | -112.6561
-6.5 | -0.9162 | 0.00802 | -0.0132 | -114.2394
-6 | -0.8416 | 0.00728 | -0.0108 | -115.6044
-5.5 | -0.7634 | 0.0067 | -0.0097 | -113.9403
-5 | -0.698 | 0.00659 | -0.0065 | -105.9181
-4.5 | -0.6267 | 0.00643 | -0.0049 | -97.465
-4 | -0.5557 | 0.00622 | -0.0038 | -89.3408
-3.5 | -0.4851 | 0.0061 | -0.0029 | -79.5246
-3 | -0.4148 | 0.006 | -0.0021 | -69.1333
-2.5 | -0.345 | 0.00593 | -0.0016 | -58.1788
-2 | -0.2757 | 0.00585 | -0.0011 | -47.1282
-1.5 | -0.2066 | 0.00582 | -0.0007 | -35.4983
-1 | -0.1378 | 0.00576 | -0.0004 | -23.9236
-0.5 | -0.0691 | 0.00572 | -0.0001 | -12.0804
0 | -0.0005 | 0.00574 | 0.0001 | -0.087108
0.5 | 0.0681 | 0.00572 | 0.0004 | 11.9056
1 | 0.1367 | 0.00575 | 0.0006 | 23.7739
1.5 | 0.2056 | 0.00581 | 0.001 | 35.3873
2 | 0.2746 | 0.00586 | 0.0014 | 46.8601
2.5 | 0.344 | 0.00593 | 0.0018 | 58.0101
3 | 0.4138 | 0.006 | 0.0024 | 68.9667
3.5 | 0.4841 | 0.00609 | 0.0032 | 79.491
4 | 0.5547 | 0.00623 | 0.0041 | 89.0369
4.5 | 0.6257 | 0.00642 | 0.0052 | 97.4611
5 | 0.697 | 0.00659 | 0.0068 | 105.7663
5.5 | 0.7623 | 0.0067 | 0.0101 | 113.7761
6 | 0.8407 | 0.00729 | 0.0112 | 115.3224
6.5 | 0.9154 | 0.00802 | 0.0135 | 114.1397
7 | 0.9918 | 0.00881 | 0.0164 | 112.5766
7.5 | 1.0687 | 0.01004 | 0.02 | 106.4442
8 | 1.1371 | 0.01328 | 0.0247 | 85.625
8.5 | 1.1614 | 0.02181 | 0.0272 | 53.2508
9 | 1.1418 | 0.03359 | 0.0221 | 33.9923
9.5 | 1.1192 | 0.05031 | 0.0027 | 22.2461
10 | 1.0876 | 0.06298 | -0.0066 | 17.269
10.5 | 1.0569 | 0.07496 | -0.0146 | 14.0995
11 | 1.0288 | 0.08679 | -0.0221 | 11.8539
11.5 | 1.0035 | 0.0986 | -0.0292 | 10.1775
12 | 0.9824 | 0.11033 | -0.036 | 8.9042
12.5 | 0.9641 | 0.1223 | -0.0427 | 7.8831
13 | 0.9466 | 0.13479 | -0.0498 | 7.0228
13.5 | 0.9337 | 0.14728 | -0.0569 | 6.3396

## 89. Re 7M Mach 0.00 (1)
BIGFOIL.COM POLAR EXPORT
TP29-9%
TP29-9% |  |  |  | Cl Max: | 0.978 | at alpha= | 10.5 | deg
JavaFoil+Calcfoil stall+Eppler ext transition |  |  |  | L/D Max: | 87.887 | at alpha= | 8 | deg
Re: | 7000000 |  |  | Cd Min: | 0.00751 | at alpha= | 0 | deg
Mach: | 0 |  |  | Cl=0 at alpha= | 0 | deg
|  |  |  | @ Cl=0.1, Cd= | 0.007563
|  |  |  | @ Cl=0.4, Cd= | 0.0085397
|  |  |  | @ Cl=0.6, Cd= | 0.0090575
alpha (deg) | Cl | Cd | Cm | Cl/Cd
-15.5 | -0.753 | 0.08275 | -0.001 | -9.101
-15 | -0.776 | 0.07591 | -0.001 | -10.228
-14.5 | -0.801 | 0.06739 | -0.001 | -11.884
-14 | -0.827 | 0.05797 | -0.001 | -14.26
-13.5 | -0.848 | 0.05066 | -0.001 | -16.746
-13 | -0.874 | 0.04132 | -0.001 | -21.149
-12.5 | -0.903 | 0.03108 | -0.001 | -29.06
-12 | -0.929 | 0.0235 | -0.001 | -39.525
-11.5 | -0.957 | 0.01712 | -0.001 | -55.901
-11 | -0.977 | 0.01388 | -0.001 | -70.393
-10.5 | -0.984 | 0.0129 | -0.001 | -76.248
-10 | -0.969 | 0.01203 | -0.001 | -80.504
-9.5 | -0.949 | 0.01126 | -0.001 | -84.212
-9 | -0.923 | 0.01074 | -0.001 | -85.975
-8.5 | -0.894 | 0.01026 | -0.001 | -87.082
-8 | -0.859 | 0.00978 | -0.001 | -87.854
-7.5 | -0.82 | 0.00993 | -0.001 | -82.639
-7 | -0.778 | 0.00963 | -0.001 | -80.782
-6.5 | -0.732 | 0.00946 | -0.001 | -77.381
-6 | -0.683 | 0.00947 | -0.001 | -72.203
-5.5 | -0.632 | 0.00922 | -0.001 | -68.576
-5 | -0.579 | 0.00904 | -0.001 | -64.069
-4.5 | -0.524 | 0.00891 | -0.001 | -58.84
-4 | -0.467 | 0.00878 | -0.001 | -53.239
-3.5 | -0.41 | 0.00791 | 0 | -51.83
-3 | -0.352 | 0.00785 | 0 | -44.799
-2.5 | -0.294 | 0.00779 | 0 | -37.671
-2 | -0.235 | 0.00772 | 0 | -30.447
-1.5 | -0.176 | 0.00764 | 0 | -23.101
-1 | -0.118 | 0.00761 | 0 | -15.462
-0.5 | -0.059 | 0.00754 | 0 | -7.803
0 | 0 | 0.00751 | 0 | 0
0.5 | 0.059 | 0.00757 | 0 | 7.781
1 | 0.118 | 0.00756 | 0 | 15.577
1.5 | 0.176 | 0.00762 | 0 | 23.153
2 | 0.235 | 0.0078 | 0 | 30.156
2.5 | 0.294 | 0.00843 | 0 | 34.823
3 | 0.352 | 0.00849 | 0 | 41.461
3.5 | 0.41 | 0.00855 | 0 | 47.946
4 | 0.468 | 0.00875 | 0.001 | 53.457
4.5 | 0.524 | 0.00888 | 0.001 | 58.985
5 | 0.579 | 0.00901 | 0.001 | 64.199
5.5 | 0.632 | 0.00913 | 0.001 | 69.221
6 | 0.683 | 0.00933 | 0.001 | 73.192
6.5 | 0.731 | 0.00956 | 0.001 | 76.501
7 | 0.777 | 0.00969 | 0.001 | 80.158
7.5 | 0.819 | 0.0097 | 0.001 | 84.368
8 | 0.857 | 0.00975 | 0.001 | 87.887
8.5 | 0.891 | 0.01021 | 0.001 | 87.194
9 | 0.92 | 0.01069 | 0.001 | 86.031
9.5 | 0.944 | 0.01123 | 0.001 | 84.069
10 | 0.964 | 0.01188 | 0.001 | 81.083
10.5 | 0.978 | 0.0128 | 0.001 | 76.387
11 | 0.971 | 0.01373 | 0.001 | 70.706
11.5 | 0.954 | 0.01637 | 0.001 | 58.239
12 | 0.927 | 0.02184 | 0.001 | 42.447
12.5 | 0.901 | 0.02861 | 0.001 | 31.512
13 | 0.868 | 0.03993 | 0.001 | 21.73
13.5 | 0.846 | 0.04657 | 0.001 | 18.175
14 | 0.819 | 0.05622 | 0.001 | 14.575
14.5 | 0.795 | 0.06436 | 0.001 | 12.351
15 | 0.77 | 0.07285 | 0.001 | 10.565
15.5 | 0.742 | 0.08066 | 0.001 | 9.203

## 90. Re 7M Mach 0.00 (2)
BIGFOIL.COM POLAR EXPORT
TP29-9%
TP29-9% |  |  |  | Cl Max: | 1.8469 | at alpha= | 18 | deg
XFOIL ncrit=9 |  |  |  | L/D Max: | 119.429 | at alpha= | 8.5 | deg
Re: | 7000000 |  |  | Cd Min: | 0.09975 | at alpha= | 20 | deg
Mach: | 0 |  |  | Cl=0 at alpha= | 0.0043403 | deg
|  |  |  | @ Cl=0.1, Cd= | 0.0054498
|  |  |  | @ Cl=0.4, Cd= | 0.0056488
|  |  |  | @ Cl=0.6, Cd= | 0.0058701
alpha (deg) | Cl | Cd | Cm | Cl/Cd
-20 | -1.6141 | 0.08871 | 0.0157 | -18.1952
-19.5 | -1.8031 | 0.05071 | -0.0075 | -35.5571
-19 | -1.8424 | 0.0371 | -0.0173 | -49.6604
-18.5 | -1.8526 | 0.03029 | -0.0203 | -61.1621
-18 | -1.8544 | 0.02676 | -0.0175 | -69.2975
-17.5 | -1.833 | 0.02457 | -0.0149 | -74.6032
-17 | -1.8013 | 0.02275 | -0.0131 | -79.178
-16.5 | -1.7645 | 0.02118 | -0.0116 | -83.3097
-16 | -1.7242 | 0.01979 | -0.0103 | -87.1248
-15.5 | -1.6812 | 0.01854 | -0.0092 | -90.6796
-15 | -1.6362 | 0.01742 | -0.0083 | -93.9265
-14.5 | -1.5895 | 0.01639 | -0.0075 | -96.9799
-14 | -1.5413 | 0.01546 | -0.0067 | -99.696
-13.5 | -1.492 | 0.01461 | -0.0061 | -102.1218
-13 | -1.4418 | 0.01382 | -0.0055 | -104.3271
-12.5 | -1.3917 | 0.01285 | -0.0049 | -108.3035
-12 | -1.3404 | 0.01205 | -0.0044 | -111.2365
-11.5 | -1.288 | 0.01137 | -0.0039 | -113.2806
-11 | -1.2349 | 0.01076 | -0.0036 | -114.7677
-10.5 | -1.1812 | 0.01022 | -0.0032 | -115.5773
-10 | -1.1273 | 0.00964 | -0.0029 | -116.9398
-9.5 | -1.073 | 0.00908 | -0.0026 | -118.1718
-9 | -1.0183 | 0.00855 | -0.0023 | -119.0994
-8.5 | -0.9633 | 0.00805 | -0.002 | -119.6646
-8 | -0.9079 | 0.0076 | -0.0018 | -119.4605
-7.5 | -0.8522 | 0.00717 | -0.0016 | -118.8563
-7 | -0.7962 | 0.00676 | -0.0015 | -117.7811
-6.5 | -0.7399 | 0.00639 | -0.0013 | -115.7903
-6 | -0.6835 | 0.00602 | -0.0012 | -113.5382
-5.5 | -0.6282 | 0.00591 | -0.0006 | -106.2944
-5 | -0.5731 | 0.00584 | -0.0002 | -98.1336
-4.5 | -0.5166 | 0.00575 | 0 | -89.8435
-4 | -0.4597 | 0.0057 | 0 | -80.6491
-3.5 | -0.4025 | 0.00565 | 0.0001 | -71.2389
-3 | -0.3453 | 0.00561 | 0.0001 | -61.5508
-2.5 | -0.2879 | 0.00554 | 0.0001 | -51.9675
-2 | -0.2305 | 0.0055 | 0.0001 | -41.9091
-1.5 | -0.173 | 0.00549 | 0.0001 | -31.5118
-1 | -0.1156 | 0.00545 | 0.0001 | -21.211
-0.5 | -0.058 | 0.00542 | 0.0001 | -10.7011
0 | -0.0005 | 0.00543 | 0.0001 | -0.092081
0.5 | 0.0571 | 0.00542 | 0.0001 | 10.5351
1 | 0.1146 | 0.00546 | 0.0001 | 20.989
1.5 | 0.1721 | 0.00549 | 0.0001 | 31.3479
2 | 0.2296 | 0.00551 | 0.0001 | 41.6697
2.5 | 0.287 | 0.00556 | 0.0001 | 51.6187
3 | 0.3444 | 0.00561 | 0.0001 | 61.3904
3.5 | 0.4017 | 0.00565 | 0.0002 | 71.0973
4 | 0.4588 | 0.0057 | 0.0002 | 80.4912
4.5 | 0.5157 | 0.00575 | 0.0003 | 89.687
5 | 0.5722 | 0.00583 | 0.0004 | 98.1475
5.5 | 0.6276 | 0.00591 | 0.0009 | 106.1929
6 | 0.6826 | 0.00604 | 0.0015 | 113.0132
6.5 | 0.7391 | 0.00639 | 0.0016 | 115.6651
7 | 0.7954 | 0.00676 | 0.0018 | 117.6627
7.5 | 0.8514 | 0.00716 | 0.002 | 118.9106
8 | 0.9071 | 0.0076 | 0.0022 | 119.3553
8.5 | 0.9626 | 0.00806 | 0.0024 | 119.4293
9 | 1.0176 | 0.00858 | 0.0027 | 118.6014
9.5 | 1.0723 | 0.00909 | 0.0029 | 117.9648
10 | 1.1265 | 0.00967 | 0.0033 | 116.4943
10.5 | 1.1806 | 0.01021 | 0.0036 | 115.6317
11 | 1.2343 | 0.01076 | 0.004 | 114.7119
11.5 | 1.2873 | 0.01141 | 0.0044 | 112.8221
12 | 1.3393 | 0.01218 | 0.0049 | 109.9589
12.5 | 1.3905 | 0.013 | 0.0054 | 106.9615
13 | 1.4417 | 0.01373 | 0.0059 | 105.0036
13.5 | 1.492 | 0.01453 | 0.0065 | 102.6841
14 | 1.5413 | 0.0154 | 0.0072 | 100.0844
14.5 | 1.5894 | 0.01635 | 0.008 | 97.211
15 | 1.6361 | 0.0174 | 0.0088 | 94.0287
15.5 | 1.681 | 0.01855 | 0.0098 | 90.6199
16 | 1.7238 | 0.01983 | 0.0109 | 86.9289
16.5 | 1.7638 | 0.02126 | 0.0122 | 82.9633
17 | 1.7999 | 0.02291 | 0.0137 | 78.5639
17.5 | 1.8301 | 0.02488 | 0.0156 | 73.5571
18 | 1.8469 | 0.02728 | 0.0186 | 67.7016
18.5 | 1.8412 | 0.0315 | 0.0205 | 58.4508
19 | 1.8232 | 0.04019 | 0.0153 | 45.3645
19.5 | 1.7631 | 0.05768 | 0.0028 | 30.5669
20 | 1.5504 | 0.09975 | -0.0221 | 15.5429

## 91. Re 7M Mach 0.10 (1)
BIGFOIL.COM POLAR EXPORT
TP29-9%
TP29-9% |  |  |  | Cl Max: | 0.967 | at alpha= | 10.5 | deg
JavaFoil+Calcfoil stall+Eppler ext transition |  |  |  | L/D Max: | 87.283 | at alpha= | 8 | deg
Re: | 7000000 |  |  | Cd Min: | 0.00751 | at alpha= | 0 | deg
Mach: | 0.1 |  |  | Cl=0 at alpha= | 0 | deg
|  |  |  | @ Cl=0.1, Cd= | 0.007563
|  |  |  | @ Cl=0.4, Cd= | 0.0085555
|  |  |  | @ Cl=0.6, Cd= | 0.0090852
alpha (deg) | Cl | Cd | Cm | Cl/Cd
-15.5 | -0.709 | 0.08711 | -0.001 | -8.139
-15 | -0.737 | 0.07866 | -0.001 | -9.368
-14.5 | -0.763 | 0.07115 | -0.001 | -10.731
-14 | -0.791 | 0.06267 | -0.001 | -12.615
-13.5 | -0.817 | 0.05423 | -0.001 | -15.062
-13 | -0.844 | 0.04525 | -0.001 | -18.645
-12.5 | -0.874 | 0.03486 | -0.001 | -25.084
-12 | -0.9 | 0.02729 | -0.001 | -32.979
-11.5 | -0.936 | 0.01861 | -0.001 | -50.277
-11 | -0.959 | 0.01461 | -0.001 | -65.645
-10.5 | -0.972 | 0.01249 | -0.001 | -77.82
-10 | -0.964 | 0.01217 | -0.001 | -79.222
-9.5 | -0.946 | 0.01146 | -0.001 | -82.512
-9 | -0.922 | 0.01085 | -0.001 | -84.991
-8.5 | -0.894 | 0.01034 | -0.001 | -86.464
-8 | -0.86 | 0.00984 | -0.001 | -87.425
-7.5 | -0.822 | 0.00999 | -0.001 | -82.359
-7 | -0.781 | 0.00968 | -0.001 | -80.663
-6.5 | -0.735 | 0.00952 | -0.001 | -77.227
-6 | -0.686 | 0.0095 | -0.001 | -72.232
-5.5 | -0.635 | 0.00925 | -0.001 | -68.658
-5 | -0.582 | 0.00908 | -0.001 | -64.075
-4.5 | -0.527 | 0.00894 | -0.001 | -58.92
-4 | -0.47 | 0.0088 | -0.001 | -53.381
-3.5 | -0.412 | 0.00801 | 0 | -51.453
-3 | -0.354 | 0.00787 | 0 | -44.958
-2.5 | -0.295 | 0.0078 | 0 | -37.809
-2 | -0.236 | 0.00773 | 0 | -30.56
-1.5 | -0.177 | 0.00764 | 0 | -23.192
-1 | -0.118 | 0.00762 | 0 | -15.524
-0.5 | -0.059 | 0.00755 | 0 | -7.834
0 | 0 | 0.00751 | 0 | 0
0.5 | 0.059 | 0.00757 | 0 | 7.812
1 | 0.118 | 0.00756 | 0 | 15.642
1.5 | 0.177 | 0.00763 | 0 | 23.248
2 | 0.236 | 0.00782 | 0 | 30.227
2.5 | 0.295 | 0.00779 | 0 | 37.869
3 | 0.354 | 0.0085 | 0 | 41.609
3.5 | 0.412 | 0.00857 | 0 | 48.082
4 | 0.47 | 0.00877 | 0.001 | 53.609
4.5 | 0.526 | 0.0089 | 0.001 | 59.119
5 | 0.581 | 0.00905 | 0.001 | 64.206
5.5 | 0.635 | 0.00915 | 0.001 | 69.343
6 | 0.686 | 0.00938 | 0.001 | 73.091
6.5 | 0.734 | 0.00962 | 0.001 | 76.311
7 | 0.779 | 0.00975 | 0.001 | 79.888
7.5 | 0.82 | 0.00975 | 0.001 | 84.118
8 | 0.858 | 0.00983 | 0.001 | 87.283
8.5 | 0.891 | 0.01031 | 0.001 | 86.408
9 | 0.919 | 0.0108 | 0.001 | 85.03
9.5 | 0.941 | 0.01136 | 0.001 | 82.864
10 | 0.958 | 0.01209 | 0.001 | 79.272
10.5 | 0.967 | 0.01251 | 0.001 | 77.305
11 | 0.953 | 0.0144 | 0.001 | 66.209
11.5 | 0.932 | 0.01779 | 0.001 | 52.374
12 | 0.902 | 0.02402 | 0.001 | 37.564
12.5 | 0.873 | 0.03179 | 0.001 | 27.462
13 | 0.839 | 0.04247 | 0.001 | 19.765
13.5 | 0.813 | 0.05047 | 0.001 | 16.109
14 | 0.784 | 0.05962 | 0.001 | 13.158
14.5 | 0.756 | 0.06838 | 0.001 | 11.061
15 | 0.728 | 0.07671 | 0.001 | 9.494
15.5 | 0.698 | 0.08463 | 0.001 | 8.243

## 92. Re 7M Mach 0.10 (2)
BIGFOIL.COM POLAR EXPORT
TP29-9%
TP29-9% |  |  |  | Cl Max: | 1.8196 | at alpha= | 17.5 | deg
XFOIL ncrit=9 |  |  |  | L/D Max: | 119.01 | at alpha= | 8 | deg
Re: | 7000000 |  |  | Cd Min: | 0.16503 | at alpha= | -20 | deg
Mach: | 0.1 |  |  | Cl=0 at alpha= | 0.0043103 | deg
|  |  |  | @ Cl=0.1, Cd= | 0.0054521
|  |  |  | @ Cl=0.4, Cd= | 0.0056478
|  |  |  | @ Cl=0.6, Cd= | 0.0058886
alpha (deg) | Cl | Cd | Cm | Cl/Cd
-20 | -1.227 | 0.16503 | 0.0624 | -7.435
-19.5 | -1.4584 | 0.11154 | 0.0287 | -13.0751
-19 | -1.7493 | 0.05679 | -0.0046 | -30.803
-18.5 | -1.8086 | 0.03936 | -0.0174 | -45.9502
-18 | -1.8244 | 0.03108 | -0.0222 | -58.7001
-17.5 | -1.8288 | 0.02711 | -0.0197 | -67.4585
-17 | -1.8074 | 0.02471 | -0.017 | -73.1445
-16.5 | -1.775 | 0.02274 | -0.0151 | -78.0563
-16 | -1.737 | 0.02106 | -0.0135 | -82.4786
-15.5 | -1.6953 | 0.01958 | -0.0121 | -86.5832
-15 | -1.6508 | 0.01826 | -0.0108 | -90.4053
-14.5 | -1.6043 | 0.01708 | -0.0097 | -93.9286
-14 | -1.556 | 0.01602 | -0.0088 | -97.1286
-13.5 | -1.5063 | 0.01506 | -0.0079 | -100.0199
-13 | -1.4554 | 0.01419 | -0.0072 | -102.5652
-12.5 | -1.4041 | 0.01331 | -0.0064 | -105.4921
-12 | -1.3525 | 0.01237 | -0.0057 | -109.3371
-11.5 | -1.2996 | 0.0116 | -0.0051 | -112.0345
-11 | -1.2458 | 0.01094 | -0.0046 | -113.8757
-10.5 | -1.1914 | 0.01036 | -0.0041 | -115
-10 | -1.1366 | 0.00981 | -0.0037 | -115.8614
-9.5 | -1.0818 | 0.00919 | -0.0033 | -117.7149
-9 | -1.0264 | 0.00867 | -0.0029 | -118.3852
-8.5 | -0.9707 | 0.00816 | -0.0026 | -118.9583
-8 | -0.9148 | 0.00768 | -0.0023 | -119.1146
-7.5 | -0.8585 | 0.00723 | -0.002 | -118.7414
-7 | -0.802 | 0.0068 | -0.0018 | -117.9412
-6.5 | -0.7452 | 0.00643 | -0.0016 | -115.8942
-6 | -0.6882 | 0.00606 | -0.0014 | -113.5644
-5.5 | -0.6325 | 0.00594 | -0.0008 | -106.4815
-5 | -0.5769 | 0.00587 | -0.0003 | -98.2794
-4.5 | -0.52 | 0.00577 | -0.0001 | -90.1213
-4 | -0.4627 | 0.00571 | -0.0001 | -81.0333
-3.5 | -0.4051 | 0.00565 | 0 | -71.6991
-3 | -0.3475 | 0.00562 | 0.0001 | -61.8327
-2.5 | -0.2897 | 0.00556 | 0.0001 | -52.1043
-2 | -0.232 | 0.00551 | 0.0001 | -42.1053
-1.5 | -0.1741 | 0.0055 | 0.0001 | -31.6545
-1 | -0.1163 | 0.00546 | 0.0001 | -21.3004
-0.5 | -0.0584 | 0.00543 | 0.0001 | -10.7551
0 | -0.0005 | 0.00544 | 0.0001 | -0.091912
0.5 | 0.0575 | 0.00543 | 0.0001 | 10.5893
1 | 0.1153 | 0.00546 | 0.0001 | 21.1172
1.5 | 0.1732 | 0.0055 | 0.0001 | 31.4909
2 | 0.231 | 0.00551 | 0.0001 | 41.9238
2.5 | 0.2888 | 0.00557 | 0.0002 | 51.8492
3 | 0.3466 | 0.00562 | 0.0002 | 61.6726
3.5 | 0.4042 | 0.00565 | 0.0002 | 71.5398
4 | 0.4618 | 0.00571 | 0.0003 | 80.8757
4.5 | 0.5191 | 0.00577 | 0.0004 | 89.9653
5 | 0.5761 | 0.00585 | 0.0006 | 98.4786
5.5 | 0.6318 | 0.00594 | 0.0011 | 106.3636
6 | 0.6874 | 0.00607 | 0.0017 | 113.2455
6.5 | 0.7444 | 0.00642 | 0.0019 | 115.9502
7 | 0.8012 | 0.0068 | 0.0021 | 117.8235
7.5 | 0.8577 | 0.00723 | 0.0023 | 118.6307
8 | 0.914 | 0.00768 | 0.0026 | 119.0104
8.5 | 0.97 | 0.00817 | 0.0029 | 118.7271
9 | 1.0256 | 0.0087 | 0.0033 | 117.8851
9.5 | 1.0811 | 0.00921 | 0.0036 | 117.3833
10 | 1.1359 | 0.00982 | 0.0041 | 115.6721
10.5 | 1.1909 | 0.01035 | 0.0045 | 115.0628
11 | 1.2452 | 0.01096 | 0.005 | 113.6131
11.5 | 1.2987 | 0.01168 | 0.0056 | 111.1901
12 | 1.351 | 0.01258 | 0.0062 | 107.3927
12.5 | 1.4036 | 0.01331 | 0.0069 | 105.4545
13 | 1.4554 | 0.01411 | 0.0076 | 103.1467
13.5 | 1.5062 | 0.015 | 0.0084 | 100.4133
14 | 1.5559 | 0.01598 | 0.0093 | 97.3655
14.5 | 1.6041 | 0.01706 | 0.0103 | 94.027
15 | 1.6507 | 0.01826 | 0.0114 | 90.3998
15.5 | 1.695 | 0.0196 | 0.0126 | 86.4796
16 | 1.7364 | 0.02112 | 0.0141 | 82.2159
16.5 | 1.7738 | 0.02288 | 0.0157 | 77.5262
17 | 1.8045 | 0.02501 | 0.0178 | 72.1511
17.5 | 1.8196 | 0.02775 | 0.0209 | 65.5712
18 | 1.8088 | 0.03282 | 0.0219 | 55.1127
18.5 | 1.7823 | 0.04376 | 0.014 | 40.729
19 | 1.6953 | 0.06589 | -0.0015 | 25.7292
19.5 | 1.4467 | 0.11395 | -0.0301 | 12.6959
20 | 1.2304 | 0.16465 | -0.062 | 7.4728

## 93. Re 7M Mach 0.25 (1)
BIGFOIL.COM POLAR EXPORT
TP29-9%
TP29-9% |  |  |  | Cl Max: | 0.91 | at alpha= | 9.5 | deg
JavaFoil+Calcfoil stall+Eppler ext transition |  |  |  | L/D Max: | 83.673 | at alpha= | 8 | deg
Re: | 7000000 |  |  | Cd Min: | 0.00757 | at alpha= | 0 | deg
Mach: | 0.25 |  |  | Cl=0 at alpha= | 0 | deg
|  |  |  | @ Cl=0.1, Cd= | 0.0076036
|  |  |  | @ Cl=0.4, Cd= | 0.0086393
|  |  |  | @ Cl=0.6, Cd= | 0.09087
alpha (deg) | Cl | Cd | Cm | Cl/Cd
-14.5 | -0.448 | 0.09143 | -0.001 | -4.905
-14 | -0.509 | 0.08332 | -0.001 | -6.108
-13.5 | -0.566 | 0.07547 | -0.001 | -7.496
-13 | -0.621 | 0.06571 | -0.001 | -9.452
-12.5 | -0.671 | 0.05774 | -0.001 | -11.62
-12 | -0.723 | 0.04606 | -0.001 | -15.695
-11.5 | -0.771 | 0.03601 | -0.001 | -21.396
-11 | -0.822 | 0.02477 | -0.001 | -33.19
-10.5 | -0.87 | 0.01705 | -0.001 | -51.002
-10 | -0.904 | 0.01354 | -0.001 | -66.764
-9.5 | -0.917 | 0.01246 | -0.001 | -73.628
-9 | -0.907 | 0.01159 | -0.001 | -78.255
-8.5 | -0.889 | 0.01095 | -0.001 | -81.185
-8 | -0.863 | 0.01031 | -0.001 | -83.72
-7.5 | -0.831 | 0.01035 | -0.001 | -80.245
-7 | -0.793 | 0.00998 | -0.001 | -79.374
-6.5 | -0.749 | 0.00988 | -0.001 | -75.796
-6 | -0.701 | 0.0097 | -0.001 | -72.291
-5.5 | -0.65 | 0.00942 | -0.001 | -69.033
-5 | -0.596 | 0.00922 | -0.001 | -64.673
-4.5 | -0.54 | 0.00907 | -0.001 | -59.614
-4 | -0.482 | 0.0089 | -0.001 | -54.182
-3.5 | -0.423 | 0.00808 | 0 | -52.355
-3 | -0.363 | 0.00793 | 0 | -45.816
-2.5 | -0.303 | 0.00785 | 0 | -38.592
-2 | -0.243 | 0.00785 | 0 | -30.918
-1.5 | -0.182 | 0.00769 | 0 | -23.692
-1 | -0.122 | 0.00767 | 0 | -15.845
-0.5 | -0.061 | 0.00766 | 0 | -7.931
0 | 0 | 0.00757 | 0 | 0
0.5 | 0.061 | 0.00761 | 0 | 7.989
1 | 0.122 | 0.0076 | 0 | 15.984
1.5 | 0.182 | 0.00766 | 0 | 23.777
2 | 0.243 | 0.00787 | 0 | 30.85
2.5 | 0.303 | 0.00787 | 0 | 38.526
3 | 0.363 | 0.00859 | 0 | 42.31
3.5 | 0.423 | 0.00867 | 0 | 48.796
4 | 0.483 | 0.00886 | 0.001 | 54.468
4.5 | 0.54 | 0.00905 | 0.001 | 59.708
5 | 0.596 | 0.00921 | 0.001 | 64.698
5.5 | 0.65 | 0.00935 | 0.001 | 69.466
6 | 0.7 | 0.0096 | 0.001 | 72.973
6.5 | 0.748 | 0.00976 | 0.001 | 76.572
7 | 0.79 | 0.01004 | 0.001 | 78.731
7.5 | 0.828 | 0.01013 | 0.001 | 81.767
8 | 0.86 | 0.01027 | 0.001 | 83.673
8.5 | 0.884 | 0.01085 | 0.001 | 81.523
9 | 0.901 | 0.01151 | 0.001 | 78.297
9.5 | 0.91 | 0.01242 | 0.001 | 73.272
10 | 0.898 | 0.01327 | 0.001 | 67.695
10.5 | 0.863 | 0.01639 | 0.001 | 52.671
11 | 0.815 | 0.02356 | 0.001 | 34.594
11.5 | 0.764 | 0.03333 | 0.001 | 22.939
12 | 0.713 | 0.04405 | 0.001 | 16.193
12.5 | 0.662 | 0.05404 | 0.001 | 12.25
13 | 0.608 | 0.0639 | 0.001 | 9.517
13.5 | 0.552 | 0.07288 | 0.001 | 7.58
14 | 0.493 | 0.08275 | 0.001 | 5.959
14.5 | 0.432 | 0.09087 | 0.001 | 4.753

## 94. Re 7M Mach 0.25 (2)
BIGFOIL.COM POLAR EXPORT
TP29-9%
TP29-9% |  |  |  | Cl Max: | 1.6705 | at alpha= | 15 | deg
XFOIL ncrit=9 |  |  |  | L/D Max: | 118.175 | at alpha= | 7.5 | deg
Re: | 7000000 |  |  | Cd Min: | 0.21654 | at alpha= | 20 | deg
Mach: | 0.25 |  |  | Cl=0 at alpha= | 0.0041736 | deg
|  |  |  | @ Cl=0.1, Cd= | 0.0054836
|  |  |  | @ Cl=0.4, Cd= | 0.0056876
|  |  |  | @ Cl=0.6, Cd= | 0.0059934
alpha (deg) | Cl | Cd | Cm | Cl/Cd
-20 | -1.0803 | 0.21611 | 0.0952 | -4.9988
-19.5 | -1.0833 | 0.20448 | 0.0875 | -5.2978
-19 | -1.0853 | 0.19344 | 0.0804 | -5.6105
-18.5 | -1.0993 | 0.17984 | 0.0716 | -6.1127
-18 | -1.1243 | 0.1647 | 0.0621 | -6.8264
-17.5 | -1.1752 | 0.14525 | 0.0499 | -8.0909
-17 | -1.2663 | 0.12033 | 0.0343 | -10.5236
-16.5 | -1.4134 | 0.08956 | 0.0149 | -15.7816
-16 | -1.56 | 0.06029 | -0.0037 | -25.8749
-15.5 | -1.6358 | 0.03824 | -0.0231 | -42.7772
-15 | -1.6651 | 0.02928 | -0.0275 | -56.8682
-14.5 | -1.6513 | 0.02514 | -0.0247 | -65.6842
-14 | -1.6182 | 0.02201 | -0.0222 | -73.5211
-13.5 | -1.5753 | 0.01957 | -0.0198 | -80.4957
-13 | -1.5267 | 0.01762 | -0.0177 | -86.6459
-12.5 | -1.4744 | 0.01601 | -0.0158 | -92.0924
-12 | -1.4197 | 0.01469 | -0.0141 | -96.644
-11.5 | -1.3638 | 0.01348 | -0.0125 | -101.1721
-11 | -1.3076 | 0.01226 | -0.011 | -106.6558
-10.5 | -1.2496 | 0.01135 | -0.0097 | -110.0969
-10 | -1.1909 | 0.01059 | -0.0086 | -112.4551
-9.5 | -1.1316 | 0.00995 | -0.0076 | -113.7286
-9 | -1.0725 | 0.00927 | -0.0066 | -115.6958
-8.5 | -1.013 | 0.00869 | -0.0058 | -116.5708
-8 | -0.9536 | 0.00811 | -0.005 | -117.5832
-7.5 | -0.8941 | 0.00757 | -0.0043 | -118.111
-7 | -0.8344 | 0.00709 | -0.0037 | -117.6869
-6.5 | -0.7747 | 0.00663 | -0.0032 | -116.8477
-6 | -0.7149 | 0.00621 | -0.0027 | -115.1208
-5.5 | -0.6565 | 0.00606 | -0.0019 | -108.3333
-5 | -0.5984 | 0.00601 | -0.0012 | -99.5674
-4.5 | -0.539 | 0.00586 | -0.0008 | -91.9795
-4 | -0.4793 | 0.00578 | -0.0006 | -82.9239
-3.5 | -0.4195 | 0.00571 | -0.0004 | -73.4676
-3 | -0.3596 | 0.00565 | -0.0003 | -63.646
-2.5 | -0.2997 | 0.0056 | -0.0002 | -53.5179
-2 | -0.2399 | 0.00556 | -0.0001 | -43.1475
-1.5 | -0.18 | 0.00554 | 0 | -32.491
-1 | -0.1202 | 0.00549 | 0 | -21.8944
-0.5 | -0.0604 | 0.00548 | 0.0001 | -11.0219
0 | -0.0005 | 0.00547 | 0.0001 | -0.091408
0.5 | 0.0594 | 0.00547 | 0.0002 | 10.8592
1 | 0.1192 | 0.00549 | 0.0002 | 21.7122
1.5 | 0.1791 | 0.00554 | 0.0003 | 32.3285
2 | 0.2389 | 0.00557 | 0.0003 | 42.8905
2.5 | 0.2988 | 0.00561 | 0.0004 | 53.262
3 | 0.3587 | 0.00566 | 0.0005 | 63.3746
3.5 | 0.4186 | 0.0057 | 0.0007 | 73.4386
4 | 0.4784 | 0.00578 | 0.0009 | 82.7682
4.5 | 0.5381 | 0.00586 | 0.0011 | 91.8259
5 | 0.5975 | 0.00599 | 0.0015 | 99.7496
5.5 | 0.6559 | 0.00607 | 0.0021 | 108.056
6 | 0.7141 | 0.00622 | 0.003 | 114.8071
6.5 | 0.7739 | 0.00662 | 0.0035 | 116.9033
7 | 0.8337 | 0.00708 | 0.004 | 117.7542
7.5 | 0.8934 | 0.00756 | 0.0047 | 118.1746
8 | 0.9529 | 0.00812 | 0.0053 | 117.3522
8.5 | 1.0123 | 0.0087 | 0.0061 | 116.3563
9 | 1.0717 | 0.0093 | 0.007 | 115.2366
9.5 | 1.131 | 0.00994 | 0.0079 | 113.7827
10 | 1.1902 | 0.01061 | 0.009 | 112.1772
10.5 | 1.2487 | 0.01142 | 0.0102 | 109.3433
11 | 1.3059 | 0.01249 | 0.0115 | 104.5556
11.5 | 1.3634 | 0.01347 | 0.013 | 101.2175
12 | 1.4198 | 0.0146 | 0.0145 | 97.2466
12.5 | 1.4747 | 0.01593 | 0.0163 | 92.5738
13 | 1.5271 | 0.01752 | 0.0182 | 87.1632
13.5 | 1.5762 | 0.01945 | 0.0204 | 81.0386
14 | 1.6197 | 0.02183 | 0.0227 | 74.1961
14.5 | 1.6539 | 0.02489 | 0.0252 | 66.4484
15 | 1.6705 | 0.02897 | 0.0279 | 57.6631
15.5 | 1.6452 | 0.03697 | 0.025 | 44.5009
16 | 1.5778 | 0.05771 | 0.0061 | 27.3401
16.5 | 1.4358 | 0.08647 | -0.0125 | 16.6046
17 | 1.2841 | 0.11757 | -0.0322 | 10.922
17.5 | 1.1815 | 0.14434 | -0.0492 | 8.1855
18 | 1.1293 | 0.16392 | -0.0615 | 6.8893
18.5 | 1.1017 | 0.17962 | -0.0714 | 6.1335
19 | 1.0868 | 0.19345 | -0.0802 | 5.618
19.5 | 1.08 | 0.2059 | -0.0883 | 5.2453
20 | 1.0805 | 0.21654 | -0.0952 | 4.9898

## 95. Re 7M Mach 0.50 (1)
BIGFOIL.COM POLAR EXPORT
TP29-9%
TP29-9% |  |  |  | Cl Max: | 1.081 | at alpha= | 20 | deg
JavaFoil+Calcfoil stall+Eppler ext transition |  |  |  | L/D Max: | 68.37 | at alpha= | 6 | deg
Re: | 7000000 |  |  | Cd Min: | 0.00785 | at alpha= | 0.5 | deg
Mach: | 0.5 |  |  | Cl=0 at alpha= | 0 | deg
|  |  |  | @ Cl=0.1, Cd= | 0.0078782
|  |  |  | @ Cl=0.4, Cd= | 0.0090125
|  |  |  | @ Cl=0.6, Cd= | 0.0097458
alpha (deg) | Cl | Cd | Cm | Cl/Cd
-20 | -1.081 | 0.15409 | -0.002 | -7.015
-19.5 | -1.052 | 0.14696 | -0.002 | -7.16
-19 | -1.028 | 0.13522 | -0.002 | -7.601
-18.5 | -1.001 | 0.14051 | -0.002 | -7.126
-18 | -0.973 | 0.1322 | -0.002 | -7.36
-17.5 | -0.949 | 0.12107 | -0.002 | -7.84
-17 | -0.92 | 0.12793 | -0.001 | -7.192
-16.5 | -0.895 | 0.11678 | -0.001 | -7.66
-16 | -0.873 | 0.11242 | -0.001 | -7.765
-15.5 | -0.84 | 0.11144 | -0.001 | -7.539
-15 | -0.819 | 0.09878 | -0.001 | -8.291
-14.5 | -0.787 | 0.10448 | -0.001 | -7.533
-14 | -0.767 | 0.09123 | -0.001 | -8.405
-13.5 | -0.732 | 0.09937 | -0.001 | -7.367
-13 | -0.713 | 0.08384 | -0.001 | -8.51
-12.5 | -0.678 | 0.09283 | -0.001 | -7.304
-12 | -0.659 | 0.07721 | -0.001 | -8.539
-11.5 | -0.624 | 0.08499 | -0.001 | -7.339
-11 | -0.611 | 0.06566 | -0.001 | -9.301
-10.5 | -0.575 | 0.07016 | -0.001 | -8.203
-10 | -0.546 | 0.06954 | -0.001 | -7.852
-9.5 | -0.544 | 0.0456 | -0.001 | -11.938
-9 | -0.496 | 0.05857 | -0.001 | -8.473
-8.5 | -0.491 | 0.03979 | -0.001 | -12.329
-8 | -0.484 | 0.0263 | -0.001 | -18.39
-7.5 | -0.493 | 0.01427 | -0.001 | -34.543
-7 | -0.711 | 0.01233 | -0.001 | -57.696
-6.5 | -0.761 | 0.01144 | -0.001 | -66.548
-6 | -0.746 | 0.01107 | -0.001 | -67.429
-5.5 | -0.708 | 0.01051 | -0.001 | -67.362
-5 | -0.657 | 0.01007 | -0.001 | -65.249
-4.5 | -0.6 | 0.00974 | -0.001 | -61.582
-4 | -0.537 | 0.00947 | -0.001 | -56.709
-3.5 | -0.472 | 0.00923 | -0.001 | -51.12
-3 | -0.405 | 0.00828 | 0 | -48.962
-2.5 | -0.338 | 0.00818 | 0 | -41.346
-2 | -0.271 | 0.00808 | 0 | -33.532
-1.5 | -0.204 | 0.00801 | 0 | -25.416
-1 | -0.136 | 0.00791 | 0 | -17.168
-0.5 | -0.068 | 0.00787 | 0 | -8.627
0 | 0 | 0.0079 | 0 | 0
0.5 | 0.068 | 0.00785 | 0 | 8.661
1 | 0.136 | 0.00791 | 0 | 17.165
1.5 | 0.204 | 0.00807 | 0 | 25.226
2 | 0.271 | 0.0081 | 0 | 33.479
2.5 | 0.338 | 0.00892 | 0 | 37.942
3 | 0.405 | 0.00902 | 0 | 44.967
3.5 | 0.472 | 0.00918 | 0.001 | 51.385
4 | 0.537 | 0.00944 | 0.001 | 56.878
4.5 | 0.599 | 0.00974 | 0.001 | 61.493
5 | 0.656 | 0.01007 | 0.001 | 65.159
5.5 | 0.705 | 0.01047 | 0.001 | 67.388
6 | 0.741 | 0.01084 | 0.001 | 68.37
6.5 | 0.751 | 0.01139 | 0.001 | 65.927
7 | 0.675 | 0.01226 | 0.001 | 55.01
7.5 | 0.496 | 0.01321 | 0.001 | 37.574
8 | 0.482 | 0.02708 | 0.001 | 17.8
8.5 | 0.481 | 0.04621 | 0.001 | 10.417
9 | 0.497 | 0.05783 | 0.001 | 8.596
9.5 | 0.544 | 0.04564 | 0.001 | 11.925
10 | 0.546 | 0.06946 | 0.001 | 7.859
10.5 | 0.576 | 0.07012 | 0.001 | 8.208
11 | 0.608 | 0.06758 | 0.001 | 9.002
11.5 | 0.624 | 0.08438 | 0.001 | 7.397
12 | 0.66 | 0.07701 | 0.001 | 8.568
12.5 | 0.678 | 0.09317 | 0.001 | 7.276
13 | 0.711 | 0.0859 | 0.001 | 8.279
13.5 | 0.732 | 0.09987 | 0.001 | 7.33
14 | 0.767 | 0.09115 | 0.001 | 8.411
14.5 | 0.786 | 0.10526 | 0.001 | 7.47
15 | 0.818 | 0.09976 | 0.001 | 8.202
15.5 | 0.841 | 0.11108 | 0.001 | 7.567
16 | 0.868 | 0.12154 | 0.001 | 7.14
16.5 | 0.894 | 0.11766 | 0.001 | 7.598
17 | 0.92 | 0.12787 | 0.001 | 7.196
17.5 | 0.948 | 0.12242 | 0.002 | 7.741
18 | 0.973 | 0.13333 | 0.002 | 7.295
18.5 | 1.003 | 0.12666 | 0.002 | 7.918
19 | 1.027 | 0.13626 | 0.002 | 7.536
19.5 | 1.052 | 0.14703 | 0.002 | 7.153
20 | 1.081 | 0.15424 | 0.002 | 7.009

## 96. Re 7M Mach 0.50 (2)
BIGFOIL.COM POLAR EXPORT
TP29-9%
TP29-9% |  |  |  | Cl Max: | 1.1664 | at alpha= | 8.5 | deg
XFOIL ncrit=9 |  |  |  | L/D Max: | 118.368 | at alpha= | 6 | deg
Re: | 7000000 |  |  | Cd Min: | 0.14586 | at alpha= | 13.5 | deg
Mach: | 0.5 |  |  | Cl=0 at alpha= | 0.003639 | deg
|  |  |  | @ Cl=0.1, Cd= | 0.0056485
|  |  |  | @ Cl=0.4, Cd= | 0.0058957
|  |  |  | @ Cl=0.6, Cd= | 0.0062826
alpha (deg) | Cl | Cd | Cm | Cl/Cd
-7 | -0.994 | 0.00853 | -0.0159 | -116.5299
-6.5 | -0.9175 | 0.00778 | -0.0131 | -117.9306
-6 | -0.8425 | 0.0071 | -0.0107 | -118.662
-5.5 | -0.7706 | 0.00674 | -0.0083 | -114.3323
-5 | -0.6996 | 0.00654 | -0.0063 | -106.9725
-4.5 | -0.6277 | 0.00635 | -0.0049 | -98.8504
-4 | -0.5564 | 0.00617 | -0.0038 | -90.1783
-3.5 | -0.4857 | 0.00602 | -0.0029 | -80.6811
-3 | -0.4153 | 0.00591 | -0.0021 | -70.2707
-2.5 | -0.3455 | 0.00583 | -0.0016 | -59.2624
-2 | -0.276 | 0.00578 | -0.0011 | -47.7509
-1.5 | -0.2068 | 0.00573 | -0.0007 | -36.0908
-1 | -0.138 | 0.00568 | -0.0004 | -24.2958
-0.5 | -0.0692 | 0.00564 | -0.0001 | -12.2695
0 | -0.0005 | 0.00564 | 0.0001 | -0.088652
0.5 | 0.0682 | 0.00563 | 0.0004 | 12.1137
1 | 0.1369 | 0.00567 | 0.0007 | 24.1446
1.5 | 0.2058 | 0.00573 | 0.001 | 35.9162
2 | 0.2749 | 0.00578 | 0.0014 | 47.5606
2.5 | 0.3444 | 0.00584 | 0.0018 | 58.9726
3 | 0.4143 | 0.00591 | 0.0024 | 70.1015
3.5 | 0.4847 | 0.00601 | 0.0031 | 80.6489
4 | 0.5554 | 0.00617 | 0.004 | 90.0162
4.5 | 0.6267 | 0.00635 | 0.0052 | 98.6929
5 | 0.6986 | 0.00653 | 0.0066 | 106.9832
5.5 | 0.7699 | 0.00675 | 0.0086 | 114.0593
6 | 0.8416 | 0.00711 | 0.0111 | 118.3685
6.5 | 0.9166 | 0.00778 | 0.0134 | 117.8149
7 | 0.9932 | 0.00855 | 0.0163 | 116.1637
7.5 | 1.0709 | 0.00966 | 0.0199 | 110.8592
8 | 1.1411 | 0.01265 | 0.0246 | 90.2055
8.5 | 1.1664 | 0.02118 | 0.0274 | 55.0708
9 | 1.1484 | 0.0328 | 0.0229 | 35.0122
9.5 | 1.1269 | 0.04939 | 0.0035 | 22.8164
10 | 1.0962 | 0.06204 | -0.0058 | 17.6692
10.5 | 1.0662 | 0.07392 | -0.0137 | 14.4237
11 | 1.0387 | 0.0856 | -0.021 | 12.1343
11.5 | 1.014 | 0.09727 | -0.028 | 10.4246
12 | 0.9927 | 0.10891 | -0.0348 | 9.1149
12.5 | 0.9719 | 0.12114 | -0.0418 | 8.0229
13 | 0.955 | 0.13342 | -0.0487 | 7.1578
13.5 | 0.9418 | 0.14586 | -0.0558 | 6.4569

## 97. Re 8M Mach 0.00 (1)
BIGFOIL.COM POLAR EXPORT
TP29-9%
TP29-9% |  |  |  | Cl Max: | 0.978 | at alpha= | 10.5 | deg
JavaFoil+Calcfoil stall+Eppler ext transition |  |  |  | L/D Max: | 89.011 | at alpha= | 8.5 | deg
Re: | 8000000 |  |  | Cd Min: | 0.00753 | at alpha= | -1 | deg
Mach: | 0 |  |  | Cl=0 at alpha= | 0 | deg
|  |  |  | @ Cl=0.1, Cd= | 0.0075508
|  |  |  | @ Cl=0.4, Cd= | 0.0085162
|  |  |  | @ Cl=0.6, Cd= | 0.0090334
alpha (deg) | Cl | Cd | Cm | Cl/Cd
-15.5 | -0.756 | 0.08007 | -0.001 | -9.438
-15 | -0.779 | 0.07348 | -0.001 | -10.601
-14.5 | -0.804 | 0.06521 | -0.001 | -12.323
-14 | -0.832 | 0.05444 | -0.001 | -15.278
-13.5 | -0.853 | 0.04789 | -0.001 | -17.814
-13 | -0.88 | 0.03823 | -0.001 | -23.026
-12.5 | -0.911 | 0.02835 | -0.001 | -32.121
-12 | -0.937 | 0.02124 | -0.001 | -44.132
-11.5 | -0.963 | 0.01595 | -0.001 | -60.398
-11 | -0.981 | 0.01337 | -0.001 | -73.369
-10.5 | -0.984 | 0.01251 | -0.001 | -78.625
-10 | -0.969 | 0.01172 | -0.001 | -82.631
-9.5 | -0.949 | 0.01102 | -0.001 | -86.095
-9 | -0.923 | 0.01052 | -0.001 | -87.822
-8.5 | -0.894 | 0.01005 | -0.001 | -88.903
-8 | -0.859 | 0.01013 | -0.001 | -84.775
-7.5 | -0.82 | 0.00981 | -0.001 | -83.659
-7 | -0.778 | 0.00963 | -0.001 | -80.829
-6.5 | -0.732 | 0.00951 | -0.001 | -77.008
-6 | -0.683 | 0.00935 | -0.001 | -73.084
-5.5 | -0.632 | 0.00916 | -0.001 | -68.999
-5 | -0.579 | 0.00901 | -0.001 | -64.241
-4.5 | -0.524 | 0.00884 | -0.001 | -59.254
-4 | -0.467 | 0.00864 | -0.001 | -54.104
-3.5 | -0.41 | 0.00787 | 0 | -52.061
-3 | -0.352 | 0.00779 | 0 | -45.153
-2.5 | -0.294 | 0.00767 | 0 | -38.262
-2 | -0.235 | 0.00771 | 0 | -30.492
-1.5 | -0.176 | 0.00763 | 0 | -23.128
-1 | -0.118 | 0.00753 | 0 | -15.633
-0.5 | -0.059 | 0.00754 | 0 | -7.806
0 | 0 | 0.00755 | 0 | 0
0.5 | 0.059 | 0.00753 | 0 | 7.816
1 | 0.118 | 0.00756 | 0 | 15.56
1.5 | 0.176 | 0.0076 | 0 | 23.212
2 | 0.235 | 0.00769 | 0 | 30.567
2.5 | 0.294 | 0.00837 | 0 | 35.079
3 | 0.352 | 0.00845 | 0 | 41.634
3.5 | 0.41 | 0.00853 | 0 | 48.055
4 | 0.468 | 0.00862 | 0.001 | 54.254
4.5 | 0.524 | 0.00875 | 0.001 | 59.887
5 | 0.579 | 0.00897 | 0.001 | 64.506
5.5 | 0.632 | 0.00913 | 0.001 | 69.2
6 | 0.683 | 0.00925 | 0.001 | 73.776
6.5 | 0.731 | 0.0095 | 0.001 | 76.973
7 | 0.777 | 0.00963 | 0.001 | 80.669
7.5 | 0.819 | 0.00986 | 0.001 | 82.99
8 | 0.857 | 0.0099 | 0.001 | 86.518
8.5 | 0.891 | 0.01 | 0.001 | 89.011
9 | 0.92 | 0.01047 | 0.001 | 87.871
9.5 | 0.944 | 0.01099 | 0.001 | 85.943
10 | 0.964 | 0.01161 | 0.001 | 83.028
10.5 | 0.978 | 0.01242 | 0.001 | 78.717
11 | 0.975 | 0.01323 | 0.001 | 73.67
11.5 | 0.961 | 0.01527 | 0.001 | 62.912
12 | 0.934 | 0.01999 | 0.001 | 46.734
12.5 | 0.908 | 0.02624 | 0.001 | 34.62
13 | 0.875 | 0.03662 | 0.001 | 23.886
13.5 | 0.85 | 0.04438 | 0.001 | 19.155
14 | 0.824 | 0.05334 | 0.001 | 15.441
14.5 | 0.798 | 0.06169 | 0.001 | 12.942
15 | 0.773 | 0.06992 | 0.001 | 11.054
15.5 | 0.745 | 0.07815 | 0.001 | 9.528

## 98. Re 8M Mach 0.00 (2)
BIGFOIL.COM POLAR EXPORT
TP29-9%
TP29-9% |  |  |  | Cl Max: | 1.8606 | at alpha= | 18 | deg
XFOIL ncrit=9 |  |  |  | L/D Max: | 121.852 | at alpha= | 8 | deg
Re: | 8000000 |  |  | Cd Min: | 0.08181 | at alpha= | 20 | deg
Mach: | 0 |  |  | Cl=0 at alpha= | 0.0043328 | deg
|  |  |  | @ Cl=0.1, Cd= | 0.0053923
|  |  |  | @ Cl=0.4, Cd= | 0.0055883
|  |  |  | @ Cl=0.6, Cd= | 0.0059033
alpha (deg) | Cl | Cd | Cm | Cl/Cd
-20 | -1.7608 | 0.06489 | 0.0012 | -27.1352
-19.5 | -1.8454 | 0.0438 | -0.0128 | -42.1324
-19 | -1.869 | 0.03357 | -0.0196 | -55.6747
-18.5 | -1.876 | 0.02829 | -0.02 | -66.3132
-18 | -1.8711 | 0.02552 | -0.0163 | -73.319
-17.5 | -1.8441 | 0.0235 | -0.0142 | -78.4723
-17 | -1.8102 | 0.02179 | -0.0125 | -83.0748
-16.5 | -1.772 | 0.02031 | -0.0111 | -87.2477
-16 | -1.7305 | 0.01899 | -0.0099 | -91.1269
-15.5 | -1.6867 | 0.0178 | -0.0088 | -94.7584
-15 | -1.6409 | 0.01673 | -0.0079 | -98.0813
-14.5 | -1.5936 | 0.01576 | -0.0071 | -101.1168
-14 | -1.5449 | 0.01488 | -0.0064 | -103.8239
-13.5 | -1.4952 | 0.01407 | -0.0058 | -106.2687
-13 | -1.4446 | 0.01332 | -0.0053 | -108.4535
-12.5 | -1.3933 | 0.01259 | -0.0047 | -110.6672
-12 | -1.3419 | 0.01177 | -0.0042 | -114.0102
-11.5 | -1.2896 | 0.01107 | -0.0038 | -116.495
-11 | -1.2364 | 0.01047 | -0.0034 | -118.0898
-10.5 | -1.1826 | 0.00993 | -0.0031 | -119.0937
-10 | -1.1283 | 0.00943 | -0.0028 | -119.6501
-9.5 | -1.074 | 0.00886 | -0.0025 | -121.219
-9 | -1.0191 | 0.00837 | -0.0022 | -121.7563
-8.5 | -0.964 | 0.00789 | -0.002 | -122.18
-8 | -0.9085 | 0.00745 | -0.0017 | -121.9463
-7.5 | -0.8528 | 0.00702 | -0.0016 | -121.4815
-7 | -0.7968 | 0.00661 | -0.0014 | -120.5446
-6.5 | -0.7404 | 0.00624 | -0.0012 | -118.6538
-6 | -0.6824 | 0.00597 | -0.0014 | -114.3049
-5.5 | -0.63 | 0.00596 | -0.0003 | -105.7047
-5 | -0.5737 | 0.00587 | -0.0001 | -97.7342
-4.5 | -0.5171 | 0.00572 | 0 | -90.4021
-4 | -0.4601 | 0.00566 | 0.0001 | -81.2898
-3.5 | -0.4029 | 0.00559 | 0.0001 | -72.0751
-3 | -0.3456 | 0.00554 | 0.0001 | -62.3827
-2.5 | -0.2881 | 0.0055 | 0.0001 | -52.3818
-2 | -0.2307 | 0.00547 | 0.0001 | -42.1755
-1.5 | -0.1732 | 0.00543 | 0.0001 | -31.8969
-1 | -0.1156 | 0.0054 | 0.0001 | -21.4074
-0.5 | -0.0581 | 0.00538 | 0.0001 | -10.7993
0 | -0.0005 | 0.00536 | 0.0001 | -0.093284
0.5 | 0.0572 | 0.00537 | 0.0001 | 10.6518
1 | 0.1147 | 0.0054 | 0.0001 | 21.2407
1.5 | 0.1723 | 0.00543 | 0.0001 | 31.7311
2 | 0.2298 | 0.00548 | 0.0001 | 41.9343
2.5 | 0.2872 | 0.00551 | 0.0001 | 52.1234
3 | 0.3447 | 0.00554 | 0.0001 | 62.2202
3.5 | 0.402 | 0.00559 | 0.0002 | 71.9141
4 | 0.4592 | 0.00565 | 0.0002 | 81.2743
5 | 0.5729 | 0.00586 | 0.0003 | 97.7645
5.5 | 0.6292 | 0.00595 | 0.0005 | 105.7479
6 | 0.6818 | 0.00597 | 0.0016 | 114.2044
6.5 | 0.7397 | 0.00624 | 0.0015 | 118.5417
7 | 0.796 | 0.00661 | 0.0017 | 120.4236
7.5 | 0.852 | 0.00702 | 0.0019 | 121.3675
8 | 0.9078 | 0.00745 | 0.0021 | 121.8523
8.5 | 0.9632 | 0.00791 | 0.0023 | 121.7699
9 | 1.0184 | 0.0084 | 0.0026 | 121.2381
9.5 | 1.0733 | 0.00888 | 0.0028 | 120.8671
10 | 1.1276 | 0.00944 | 0.0032 | 119.4492
10.5 | 1.182 | 0.00993 | 0.0035 | 119.0332
11 | 1.2357 | 0.01049 | 0.0038 | 117.7979
11.5 | 1.2887 | 0.01115 | 0.0042 | 115.5785
12 | 1.3407 | 0.01192 | 0.0047 | 112.4748
12.5 | 1.3929 | 0.01256 | 0.0052 | 110.8997
13 | 1.4444 | 0.01326 | 0.0057 | 108.9291
13.5 | 1.495 | 0.01402 | 0.0063 | 106.6334
14 | 1.5447 | 0.01486 | 0.0069 | 103.9502
14.5 | 1.5932 | 0.01577 | 0.0077 | 101.0273
15 | 1.6403 | 0.01679 | 0.0085 | 97.6951
15.5 | 1.6858 | 0.0179 | 0.0094 | 94.1788
16 | 1.7291 | 0.01915 | 0.0105 | 90.2924
16.5 | 1.7698 | 0.02056 | 0.0118 | 86.0798
17 | 1.8067 | 0.02219 | 0.0133 | 81.4196
17.5 | 1.8384 | 0.02409 | 0.0151 | 76.3138
18 | 1.8606 | 0.02641 | 0.0175 | 70.4506
18.5 | 1.8559 | 0.03005 | 0.0208 | 61.7604
19 | 1.8379 | 0.03796 | 0.017 | 48.4168
19.5 | 1.7879 | 0.0536 | 0.0056 | 33.3563
20 | 1.6586 | 0.08181 | -0.0115 | 20.2738

## 99. Re 8M Mach 0.10 (1)
BIGFOIL.COM POLAR EXPORT
TP29-9%
TP29-9% |  |  |  | Cl Max: | 0.97 | at alpha= | 10.5 | deg
JavaFoil+Calcfoil stall+Eppler ext transition |  |  |  | L/D Max: | 88.219 | at alpha= | 8.5 | deg
Re: | 8000000 |  |  | Cd Min: | 0.00753 | at alpha= | -1 | deg
Mach: | 0.1 |  |  | Cl=0 at alpha= | 0 | deg
|  |  |  | @ Cl=0.1, Cd= | 0.0075678
|  |  |  | @ Cl=0.4, Cd= | 0.0085355
|  |  |  | @ Cl=0.6, Cd= | 0.0090598
alpha (deg) | Cl | Cd | Cm | Cl/Cd
-15.5 | -0.711 | 0.08454 | -0.001 | -8.412
-15 | -0.739 | 0.07607 | -0.001 | -9.721
-14.5 | -0.766 | 0.06846 | -0.001 | -11.195
-14 | -0.793 | 0.06069 | -0.001 | -13.068
-13.5 | -0.82 | 0.05222 | -0.001 | -15.703
-13 | -0.849 | 0.04248 | -0.001 | -19.983
-12.5 | -0.882 | 0.03191 | -0.001 | -27.627
-12 | -0.909 | 0.02459 | -0.001 | -36.95
-11.5 | -0.943 | 0.0171 | -0.001 | -55.163
-11 | -0.965 | 0.01392 | -0.001 | -69.313
-10.5 | -0.976 | 0.01283 | -0.001 | -76.095
-10 | -0.964 | 0.01185 | -0.001 | -81.354
-9.5 | -0.946 | 0.01121 | -0.001 | -84.4
-9 | -0.922 | 0.01062 | -0.001 | -86.834
-8.5 | -0.894 | 0.01012 | -0.001 | -88.287
-8 | -0.86 | 0.01019 | -0.001 | -84.399
-7.5 | -0.822 | 0.00986 | -0.001 | -83.384
-7 | -0.781 | 0.00967 | -0.001 | -80.725
-6.5 | -0.735 | 0.00955 | -0.001 | -76.997
-6 | -0.686 | 0.00939 | -0.001 | -73.117
-5.5 | -0.635 | 0.00919 | -0.001 | -69.087
-5 | -0.582 | 0.00904 | -0.001 | -64.376
-4.5 | -0.527 | 0.00887 | -0.001 | -59.395
-4 | -0.47 | 0.00866 | -0.001 | -54.249
-3.5 | -0.412 | 0.00789 | 0 | -52.21
-3 | -0.354 | 0.0078 | 0 | -45.32
-2.5 | -0.295 | 0.00768 | 0 | -38.414
-2 | -0.236 | 0.00772 | 0 | -30.609
-1.5 | -0.177 | 0.00764 | 0 | -23.219
-1 | -0.118 | 0.00753 | 0 | -15.695
-0.5 | -0.059 | 0.00755 | 0 | -7.835
0 | 0 | 0.00756 | 0 | 0
0.5 | 0.059 | 0.00754 | 0 | 7.849
1 | 0.118 | 0.00758 | 0 | 15.617
1.5 | 0.177 | 0.00761 | 0 | 23.308
2 | 0.236 | 0.0077 | 0 | 30.688
2.5 | 0.295 | 0.00784 | 0 | 37.664
3 | 0.354 | 0.00848 | 0 | 41.711
3.5 | 0.412 | 0.00855 | 0 | 48.184
4 | 0.47 | 0.00864 | 0.001 | 54.401
4.5 | 0.526 | 0.00877 | 0.001 | 60.038
5 | 0.581 | 0.009 | 0.001 | 64.621
5.5 | 0.635 | 0.00917 | 0.001 | 69.165
6 | 0.686 | 0.0093 | 0.001 | 73.676
6.5 | 0.734 | 0.00954 | 0.001 | 76.932
7 | 0.779 | 0.00967 | 0.001 | 80.551
7.5 | 0.82 | 0.00993 | 0.001 | 82.642
8 | 0.858 | 0.00998 | 0.001 | 85.949
8.5 | 0.891 | 0.0101 | 0.001 | 88.219
9 | 0.919 | 0.01056 | 0.001 | 86.941
9.5 | 0.941 | 0.01111 | 0.001 | 84.736
10 | 0.958 | 0.0118 | 0.001 | 81.238
10.5 | 0.97 | 0.01265 | 0.001 | 76.704
11 | 0.959 | 0.01369 | 0.001 | 70.073
11.5 | 0.939 | 0.01638 | 0.001 | 57.351
12 | 0.909 | 0.02202 | 0.001 | 41.291
12.5 | 0.879 | 0.0295 | 0.001 | 29.792
13 | 0.845 | 0.0396 | 0.001 | 21.339
13.5 | 0.816 | 0.04844 | 0.001 | 16.849
14 | 0.788 | 0.05676 | 0.001 | 13.888
14.5 | 0.759 | 0.06584 | 0.001 | 11.531
15 | 0.731 | 0.07434 | 0.001 | 9.828
15.5 | 0.699 | 0.08248 | 0.001 | 8.479

## 100. Re 8M Mach 0.10 (2)
BIGFOIL.COM POLAR EXPORT
TP29-9%
TP29-9% |  |  |  | Cl Max: | 1.831 | at alpha= | 17.5 | deg
XFOIL ncrit=9 |  |  |  | L/D Max: | 121.636 | at alpha= | 8 | deg
Re: | 8000000 |  |  | Cd Min: | 0.14564 | at alpha= | 20 | deg
Mach: | 0.1 |  |  | Cl=0 at alpha= | 0.0043103 | deg
|  |  |  | @ Cl=0.1, Cd= | 0.005402
|  |  |  | @ Cl=0.4, Cd= | 0.005596
|  |  |  | @ Cl=0.6, Cd= | 0.0059169
alpha (deg) | Cl | Cd | Cm | Cl/Cd
-20 | -1.3501 | 0.13917 | 0.0452 | -9.7011
-19.5 | -1.6861 | 0.07417 | 0.0057 | -22.7329
-19 | -1.8064 | 0.04743 | -0.0117 | -38.0856
-18.5 | -1.8392 | 0.03499 | -0.0209 | -52.5636
-18 | -1.8504 | 0.02878 | -0.0224 | -64.2946
-17.5 | -1.8467 | 0.02576 | -0.0186 | -71.6887
-17 | -1.8192 | 0.02356 | -0.0164 | -77.2156
-16.5 | -1.7843 | 0.02172 | -0.0146 | -82.1501
-16 | -1.7447 | 0.02014 | -0.013 | -86.6286
-15.5 | -1.7017 | 0.01875 | -0.0116 | -90.7573
-15 | -1.6563 | 0.01751 | -0.0104 | -94.5917
-14.5 | -1.6089 | 0.0164 | -0.0094 | -98.1037
-14 | -1.56 | 0.0154 | -0.0085 | -101.2987
-13.5 | -1.5098 | 0.01449 | -0.0076 | -104.196
-13 | -1.4585 | 0.01367 | -0.0069 | -106.6935
-12.5 | -1.4064 | 0.01291 | -0.0062 | -108.9388
-12 | -1.3541 | 0.01209 | -0.0056 | -112.0017
-11.5 | -1.3011 | 0.01132 | -0.005 | -114.9382
-11 | -1.2474 | 0.01065 | -0.0044 | -117.1268
-10.5 | -1.1929 | 0.01007 | -0.004 | -118.4608
-10 | -1.1378 | 0.00956 | -0.0036 | -119.0167
-9.5 | -1.0828 | 0.00899 | -0.0032 | -120.4449
-9 | -1.0272 | 0.00849 | -0.0028 | -120.9894
-8.5 | -0.9715 | 0.00799 | -0.0025 | -121.5895
-8 | -0.9154 | 0.00752 | -0.0022 | -121.7287
-7.5 | -0.8591 | 0.00709 | -0.0019 | -121.1707
-7 | -0.8025 | 0.00666 | -0.0017 | -120.4955
-6.5 | -0.7457 | 0.00627 | -0.0015 | -118.9314
-6 | -0.6871 | 0.00599 | -0.0016 | -114.7078
-5.5 | -0.6343 | 0.00598 | -0.0004 | -106.0702
-5 | -0.5776 | 0.00589 | -0.0002 | -98.0645
-4.5 | -0.5205 | 0.00573 | -0.0001 | -90.8377
-4 | -0.4631 | 0.00567 | 0 | -81.6755
-3.5 | -0.4055 | 0.0056 | 0 | -72.4107
-3 | -0.3478 | 0.00555 | 0.0001 | -62.6667
-2.5 | -0.2899 | 0.0055 | 0.0001 | -52.7091
-2 | -0.2321 | 0.00548 | 0.0001 | -42.354
-1.5 | -0.1742 | 0.00543 | 0.0001 | -32.081
-1 | -0.1164 | 0.00541 | 0.0001 | -21.5157
-0.5 | -0.0584 | 0.00539 | 0.0001 | -10.8349
0 | -0.0005 | 0.00537 | 0.0001 | -0.09311
0.5 | 0.0575 | 0.00538 | 0.0001 | 10.6877
1 | 0.1154 | 0.00541 | 0.0001 | 21.3309
1.5 | 0.1733 | 0.00543 | 0.0001 | 31.9153
2 | 0.2312 | 0.00549 | 0.0001 | 42.1129
2.5 | 0.289 | 0.00551 | 0.0002 | 52.4501
3 | 0.3469 | 0.00555 | 0.0002 | 62.5045
3.5 | 0.4046 | 0.0056 | 0.0002 | 72.25
4 | 0.4622 | 0.00566 | 0.0003 | 81.6608
4.5 | 0.5197 | 0.00573 | 0.0004 | 90.6981
5 | 0.5767 | 0.00588 | 0.0005 | 98.0782
5.5 | 0.6335 | 0.00597 | 0.0007 | 106.1139
6 | 0.6865 | 0.00599 | 0.0019 | 114.6077
6.5 | 0.7449 | 0.00627 | 0.0018 | 118.8038
7 | 0.8018 | 0.00666 | 0.002 | 120.3904
7.5 | 0.8583 | 0.00709 | 0.0023 | 121.0578
8 | 0.9147 | 0.00752 | 0.0025 | 121.6356
8.5 | 0.9708 | 0.00799 | 0.0028 | 121.5019
9 | 1.0265 | 0.0085 | 0.0032 | 120.7647
9.5 | 1.082 | 0.00901 | 0.0035 | 120.0888
10 | 1.1372 | 0.00955 | 0.0039 | 119.0785
10.5 | 1.1922 | 0.01007 | 0.0044 | 118.3913
11 | 1.2466 | 0.01069 | 0.0049 | 116.6137
11.5 | 1.3001 | 0.01142 | 0.0054 | 113.8441
12 | 1.3533 | 0.01216 | 0.006 | 111.2911
12.5 | 1.4062 | 0.01285 | 0.0067 | 109.4319
13 | 1.4583 | 0.01362 | 0.0074 | 107.0705
13.5 | 1.5095 | 0.01447 | 0.0081 | 104.3193
14 | 1.5596 | 0.0154 | 0.009 | 101.2727
14.5 | 1.6084 | 0.01644 | 0.0099 | 97.8345
15 | 1.6555 | 0.01759 | 0.011 | 94.116
15.5 | 1.7005 | 0.01889 | 0.0123 | 90.0212
16 | 1.7427 | 0.02038 | 0.0137 | 85.5103
16.5 | 1.7808 | 0.02213 | 0.0153 | 80.47
17 | 1.8124 | 0.02426 | 0.0174 | 74.7073
17.5 | 1.831 | 0.02703 | 0.0201 | 67.7395
18 | 1.8187 | 0.03174 | 0.0225 | 57.2999
18.5 | 1.8023 | 0.04056 | 0.0167 | 44.4354
19 | 1.7218 | 0.06171 | 0.0012 | 27.9015
19.5 | 1.5575 | 0.09512 | -0.0185 | 16.3741
20 | 1.3192 | 0.14564 | -0.0493 | 9.058

## 101. Re 8M Mach 0.25 (1)
BIGFOIL.COM POLAR EXPORT
TP29-9%
TP29-9% |  |  |  | Cl Max: | 0.91 | at alpha= | 9.5 | deg
JavaFoil+Calcfoil stall+Eppler ext transition |  |  |  | L/D Max: | 83.486 | at alpha= | 8 | deg
Re: | 8000000 |  |  | Cd Min: | 0.00758 | at alpha= | 0.5 | deg
Mach: | 0.25 |  |  | Cl=0 at alpha= | 0 | deg
|  |  |  | @ Cl=0.1, Cd= | 0.0076056
|  |  |  | @ Cl=0.4, Cd= | 0.0085993
|  |  |  | @ Cl=0.6, Cd= | 0.08905
alpha (deg) | Cl | Cd | Cm | Cl/Cd
-14.5 | -0.449 | 0.08959 | -0.001 | -5.015
-14 | -0.51 | 0.08186 | -0.001 | -6.227
-13.5 | -0.567 | 0.0739 | -0.001 | -7.672
-13 | -0.623 | 0.06346 | -0.001 | -9.824
-12.5 | -0.674 | 0.05526 | -0.001 | -12.198
-12 | -0.727 | 0.04354 | -0.001 | -16.698
-11.5 | -0.777 | 0.03316 | -0.001 | -23.427
-11 | -0.828 | 0.02295 | -0.001 | -36.085
-10.5 | -0.877 | 0.01583 | -0.001 | -55.385
-10 | -0.908 | 0.01306 | -0.001 | -69.529
-9.5 | -0.917 | 0.01213 | -0.001 | -75.605
-9 | -0.907 | 0.01133 | -0.001 | -80.078
-8.5 | -0.889 | 0.0107 | -0.001 | -83.116
-8 | -0.863 | 0.01065 | -0.001 | -81.087
-7.5 | -0.831 | 0.01022 | -0.001 | -81.274
-7 | -0.793 | 0.00999 | -0.001 | -79.352
-6.5 | -0.749 | 0.0099 | -0.001 | -75.681
-6 | -0.701 | 0.00963 | -0.001 | -72.85
-5.5 | -0.65 | 0.00936 | -0.001 | -69.487
-5 | -0.596 | 0.00907 | -0.001 | -65.789
-4.5 | -0.54 | 0.00899 | -0.001 | -60.114
-4 | -0.482 | 0.00877 | -0.001 | -54.981
-3.5 | -0.423 | 0.00798 | 0 | -53.036
-3 | -0.363 | 0.00787 | 0 | -46.143
-2.5 | -0.303 | 0.00781 | 0 | -38.799
-2 | -0.243 | 0.00777 | 0 | -31.242
-1.5 | -0.182 | 0.00768 | 0 | -23.712
-1 | -0.122 | 0.00763 | 0 | -15.935
-0.5 | -0.061 | 0.0076 | 0 | -8.001
0 | 0 | 0.00761 | 0 | 0
0.5 | 0.061 | 0.00758 | 0 | 8.025
1 | 0.122 | 0.00762 | 0 | 15.946
1.5 | 0.182 | 0.00765 | 0 | 23.823
2 | 0.243 | 0.00775 | 0 | 31.326
2.5 | 0.303 | 0.00789 | 0 | 38.419
3 | 0.363 | 0.00855 | 0 | 42.514
3.5 | 0.423 | 0.00863 | 0 | 49.031
4 | 0.483 | 0.00874 | 0.001 | 55.201
4.5 | 0.54 | 0.0089 | 0.001 | 60.669
5 | 0.596 | 0.00915 | 0.001 | 65.146
5.5 | 0.65 | 0.00935 | 0.001 | 69.488
6 | 0.7 | 0.00952 | 0.001 | 73.604
6.5 | 0.748 | 0.00967 | 0.001 | 77.294
7 | 0.79 | 0.00995 | 0.001 | 79.445
7.5 | 0.828 | 0.01027 | 0.001 | 80.611
8 | 0.86 | 0.0103 | 0.001 | 83.486
8.5 | 0.884 | 0.01062 | 0.001 | 83.272
9 | 0.901 | 0.01124 | 0.001 | 80.177
9.5 | 0.91 | 0.01208 | 0.001 | 75.351
10 | 0.902 | 0.01284 | 0.001 | 70.238
10.5 | 0.869 | 0.01532 | 0.001 | 56.749
11 | 0.822 | 0.02149 | 0.001 | 38.244
11.5 | 0.77 | 0.03096 | 0.001 | 24.861
12 | 0.718 | 0.04139 | 0.001 | 17.343
12.5 | 0.666 | 0.05129 | 0.001 | 12.977
13 | 0.61 | 0.06193 | 0.001 | 9.852
13.5 | 0.554 | 0.07117 | 0.001 | 7.78
14 | 0.494 | 0.08094 | 0.001 | 6.105
14.5 | 0.433 | 0.08905 | 0.001 | 4.859

## 102. Re 8M Mach 0.25 (2)
BIGFOIL.COM POLAR EXPORT
TP29-9%
TP29-9% |  |  |  | Cl Max: | 1.6955 | at alpha= | 15 | deg
XFOIL ncrit=9 |  |  |  | L/D Max: | 120.648 | at alpha= | 7.5 | deg
Re: | 8000000 |  |  | Cd Min: | 0.21396 | at alpha= | 20 | deg
Mach: | 0.25 |  |  | Cl=0 at alpha= | 0.0041667 | deg
|  |  |  | @ Cl=0.1, Cd= | 0.0054403
|  |  |  | @ Cl=0.4, Cd= | 0.0056442
|  |  |  | @ Cl=0.6, Cd= | 0.0059731
alpha (deg) | Cl | Cd | Cm | Cl/Cd
-20 | -1.089 | 0.21351 | 0.0934 | -5.1005
-19.5 | -1.095 | 0.20124 | 0.0852 | -5.4413
-19 | -1.106 | 0.18806 | 0.0766 | -5.8811
-18.5 | -1.1267 | 0.17344 | 0.0672 | -6.4962
-18 | -1.1611 | 0.1568 | 0.0566 | -7.405
-17.5 | -1.2334 | 0.13426 | 0.0422 | -9.1867
-17 | -1.3674 | 0.10401 | 0.0229 | -13.1468
-16.5 | -1.5293 | 0.07271 | 0.0031 | -21.0329
-16 | -1.6414 | 0.04702 | -0.0155 | -34.9085
-15.5 | -1.6836 | 0.03222 | -0.0292 | -52.2533
-15 | -1.6937 | 0.02692 | -0.027 | -62.916
-14.5 | -1.6681 | 0.02339 | -0.0244 | -71.3168
-14 | -1.6295 | 0.02067 | -0.0218 | -78.8341
-13.5 | -1.5835 | 0.01851 | -0.0195 | -85.5484
-13 | -1.5329 | 0.01674 | -0.0174 | -91.5711
-12.5 | -1.4793 | 0.01527 | -0.0155 | -96.8762
-12 | -1.4237 | 0.01404 | -0.0138 | -101.4031
-11.5 | -1.3666 | 0.013 | -0.0123 | -105.1231
-11 | -1.3092 | 0.01198 | -0.0109 | -109.2821
-10.5 | -1.2513 | 0.01104 | -0.0096 | -113.3424
-10 | -1.1924 | 0.01029 | -0.0084 | -115.8795
-9.5 | -1.133 | 0.00966 | -0.0074 | -117.2878
-9 | -1.0735 | 0.00906 | -0.0065 | -118.4879
-8.5 | -1.0141 | 0.00847 | -0.0057 | -119.7285
-8 | -0.9545 | 0.00792 | -0.0049 | -120.5177
-7.5 | -0.8948 | 0.00742 | -0.0042 | -120.593
-7 | -0.8351 | 0.00693 | -0.0036 | -120.5051
-6.5 | -0.7752 | 0.0065 | -0.0031 | -119.2615
-6 | -0.7135 | 0.00613 | -0.0031 | -116.3948
-5.5 | -0.6585 | 0.00608 | -0.0015 | -108.3059
-5 | -0.5992 | 0.00599 | -0.0011 | -100.0334
-4.5 | -0.5395 | 0.00585 | -0.0008 | -92.2222
-4 | -0.4797 | 0.00576 | -0.0006 | -83.2812
-3.5 | -0.4198 | 0.00566 | -0.0004 | -74.1696
-3 | -0.3599 | 0.00561 | -0.0003 | -64.1533
-2.5 | -0.3 | 0.00555 | -0.0002 | -54.0541
-2 | -0.24 | 0.00552 | -0.0001 | -43.4783
-1.5 | -0.1801 | 0.00548 | 0 | -32.865
-1 | -0.1203 | 0.00545 | 0 | -22.0734
-0.5 | -0.0604 | 0.00544 | 0.0001 | -11.1029
0 | -0.0005 | 0.00542 | 0.0001 | -0.092251
0.5 | 0.0595 | 0.00542 | 0.0002 | 10.9779
1 | 0.1193 | 0.00545 | 0.0002 | 21.8899
1.5 | 0.1792 | 0.00548 | 0.0003 | 32.7007
2 | 0.2391 | 0.00552 | 0.0003 | 43.3152
2.5 | 0.299 | 0.00556 | 0.0004 | 53.777
3 | 0.359 | 0.00561 | 0.0005 | 63.9929
3.5 | 0.4189 | 0.00566 | 0.0007 | 74.0106
4 | 0.4788 | 0.00575 | 0.0009 | 83.2696
4.5 | 0.5386 | 0.00585 | 0.0011 | 92.0684
5 | 0.5983 | 0.00597 | 0.0014 | 100.2178
5.5 | 0.6577 | 0.00608 | 0.0018 | 108.1743
6 | 0.7128 | 0.00614 | 0.0033 | 116.0912
6.5 | 0.7744 | 0.0065 | 0.0034 | 119.1385
7 | 0.8343 | 0.00693 | 0.004 | 120.3896
7.5 | 0.894 | 0.00741 | 0.0046 | 120.6478
8 | 0.9538 | 0.00792 | 0.0053 | 120.4293
8.5 | 1.0133 | 0.00848 | 0.006 | 119.4929
9 | 1.0727 | 0.00909 | 0.0069 | 118.0088
9.5 | 1.1324 | 0.00966 | 0.0078 | 117.2257
10 | 1.1916 | 0.01033 | 0.0089 | 115.3533
10.5 | 1.2502 | 0.01115 | 0.0101 | 112.1256
11 | 1.3084 | 0.01204 | 0.0114 | 108.6711
11.5 | 1.3664 | 0.01294 | 0.0128 | 105.5951
12 | 1.4235 | 0.014 | 0.0143 | 101.6786
12.5 | 1.4792 | 0.01524 | 0.016 | 97.0604
13 | 1.533 | 0.01669 | 0.0179 | 91.8514
13.5 | 1.584 | 0.01842 | 0.02 | 85.9935
14 | 1.6307 | 0.02052 | 0.0224 | 79.4688
14.5 | 1.6699 | 0.02321 | 0.0249 | 71.9474
15 | 1.6955 | 0.0268 | 0.0276 | 63.2649
15.5 | 1.6847 | 0.03221 | 0.0298 | 52.3036
16 | 1.6416 | 0.04723 | 0.0157 | 34.7576
16.5 | 1.5396 | 0.07146 | -0.0019 | 21.5449
17 | 1.3857 | 0.10143 | -0.0208 | 13.6616
17.5 | 1.2414 | 0.13309 | -0.0413 | 9.3275
18 | 1.1649 | 0.15632 | -0.0561 | 7.452
18.5 | 1.129 | 0.17326 | -0.0669 | 6.5162
19 | 1.1071 | 0.18817 | -0.0765 | 5.8835
19.5 | 1.0955 | 0.20154 | -0.0853 | 5.4356
20 | 1.0891 | 0.21396 | -0.0935 | 5.0902

## 103. Re 8M Mach 0.50 (1)
BIGFOIL.COM POLAR EXPORT
TP29-9%
TP29-9% |  |  |  | Cl Max: | 1.082 | at alpha= | 20 | deg
JavaFoil+Calcfoil stall+Eppler ext transition |  |  |  | L/D Max: | 69.428 | at alpha= | 6 | deg
Re: | 8000000 |  |  | Cd Min: | 0.00773 | at alpha= | 0.5 | deg
Mach: | 0.5 |  |  | Cl=0 at alpha= | 0 | deg
|  |  |  | @ Cl=0.1, Cd= | 0.0077677
|  |  |  | @ Cl=0.4, Cd= | 0.0089225
|  |  |  | @ Cl=0.6, Cd= | 0.0096363
alpha (deg) | Cl | Cd | Cm | Cl/Cd
-20 | -1.082 | 0.15144 | -0.002 | -7.145
-19.5 | -1.053 | 0.14487 | -0.002 | -7.268
-19 | -1.029 | 0.13289 | -0.002 | -7.746
-18.5 | -1.002 | 0.13855 | -0.002 | -7.234
-18 | -0.974 | 0.13101 | -0.002 | -7.431
-17.5 | -0.952 | 0.11821 | -0.002 | -8.053
-17 | -0.921 | 0.12582 | -0.001 | -7.318
-16.5 | -0.896 | 0.11495 | -0.001 | -7.793
-16 | -0.874 | 0.11028 | -0.001 | -7.929
-15.5 | -0.842 | 0.10911 | -0.001 | -7.719
-15 | -0.826 | 0.09275 | -0.001 | -8.91
-14.5 | -0.788 | 0.10221 | -0.001 | -7.713
-14 | -0.771 | 0.08703 | -0.001 | -8.864
-13.5 | -0.733 | 0.09787 | -0.001 | -7.488
-13 | -0.718 | 0.08015 | -0.001 | -8.954
-12.5 | -0.679 | 0.09124 | -0.001 | -7.439
-12 | -0.662 | 0.07435 | -0.001 | -8.91
-11.5 | -0.624 | 0.08391 | -0.001 | -7.441
-11 | -0.614 | 0.0626 | -0.001 | -9.815
-10.5 | -0.578 | 0.06816 | -0.001 | -8.472
-10 | -0.548 | 0.06783 | -0.001 | -8.073
-9.5 | -0.548 | 0.04308 | -0.001 | -12.719
-9 | -0.498 | 0.05668 | -0.001 | -8.789
-8.5 | -0.493 | 0.03789 | -0.001 | -13.024
-8 | -0.487 | 0.02507 | -0.001 | -19.422
-7.5 | -0.496 | 0.01374 | -0.001 | -36.102
-7 | -0.711 | 0.01217 | -0.001 | -58.435
-6.5 | -0.761 | 0.01141 | -0.001 | -66.741
-6 | -0.746 | 0.01086 | -0.001 | -68.689
-5.5 | -0.708 | 0.01037 | -0.001 | -68.243
-5 | -0.657 | 0.01003 | -0.001 | -65.545
-4.5 | -0.6 | 0.00965 | -0.001 | -62.147
-4 | -0.537 | 0.00938 | -0.001 | -57.219
-3.5 | -0.472 | 0.00909 | -0.001 | -51.904
-3 | -0.405 | 0.00822 | 0 | -49.306
-2.5 | -0.338 | 0.00815 | 0 | -41.532
-2 | -0.271 | 0.00798 | 0 | -33.958
-1.5 | -0.204 | 0.008 | 0 | -25.444
-1 | -0.136 | 0.00783 | 0 | -17.339
-0.5 | -0.068 | 0.00778 | 0 | -8.737
0 | 0 | 0.00782 | 0 | 0
0.5 | 0.068 | 0.00773 | 0 | 8.79
1 | 0.136 | 0.00781 | 0 | 17.394
1.5 | 0.204 | 0.00797 | 0 | 25.557
2 | 0.271 | 0.00797 | 0 | 34.021
2.5 | 0.338 | 0.00883 | 0 | 38.312
3 | 0.405 | 0.00893 | 0 | 45.385
3.5 | 0.472 | 0.00909 | 0.001 | 51.88
4 | 0.537 | 0.00929 | 0.001 | 57.81
4.5 | 0.599 | 0.00963 | 0.001 | 62.217
5 | 0.656 | 0.00999 | 0.001 | 65.679
5.5 | 0.705 | 0.01038 | 0.001 | 67.938
6 | 0.741 | 0.01068 | 0.001 | 69.428
6.5 | 0.751 | 0.01128 | 0.001 | 66.576
7 | 0.675 | 0.01209 | 0.001 | 55.8
7.5 | 0.499 | 0.01339 | 0.001 | 37.298
8 | 0.487 | 0.02478 | 0.001 | 19.641
8.5 | 0.483 | 0.04499 | 0.001 | 10.729
9 | 0.499 | 0.05589 | 0.001 | 8.931
9.5 | 0.547 | 0.04351 | 0.001 | 12.577
10 | 0.548 | 0.06763 | 0.001 | 8.1
10.5 | 0.577 | 0.06814 | 0.001 | 8.474
11 | 0.612 | 0.0648 | 0.001 | 9.437
11.5 | 0.625 | 0.08302 | 0.001 | 7.525
12 | 0.663 | 0.07411 | 0.001 | 8.945
12.5 | 0.679 | 0.09141 | 0.001 | 7.424
13 | 0.714 | 0.08288 | 0.001 | 8.618
13.5 | 0.733 | 0.09845 | 0.001 | 7.441
14 | 0.771 | 0.08706 | 0.001 | 8.859
14.5 | 0.787 | 0.1033 | 0.001 | 7.623
15 | 0.825 | 0.09404 | 0.001 | 8.773
15.5 | 0.843 | 0.10859 | 0.001 | 7.76
16 | 0.868 | 0.11958 | 0.001 | 7.262
16.5 | 0.895 | 0.11586 | 0.001 | 7.726
17 | 0.921 | 0.12652 | 0.001 | 7.28
17.5 | 0.95 | 0.11971 | 0.002 | 7.939
18 | 0.973 | 0.13115 | 0.002 | 7.419
18.5 | 1.007 | 0.1226 | 0.002 | 8.217
19 | 1.029 | 0.13357 | 0.002 | 7.701
19.5 | 1.052 | 0.14544 | 0.002 | 7.235
20 | 1.082 | 0.15181 | 0.002 | 7.127

## 104. Re 8M Mach 0.50 (2)
BIGFOIL.COM POLAR EXPORT
TP29-9%
TP29-9% |  |  |  | Cl Max: | 1.1544 | at alpha= | 9 | deg
XFOIL ncrit=9 |  |  |  | L/D Max: | 120.896 | at alpha= | 6.5 | deg
Re: | 8000000 |  |  | Cd Min: | 0.15681 | at alpha= | 14 | deg
Mach: | 0.5 |  |  | Cl=0 at alpha= | 0.003639 | deg
|  |  |  | @ Cl=0.1, Cd= | 0.0055892
|  |  |  | @ Cl=0.4, Cd= | 0.0058353
|  |  |  | @ Cl=0.6, Cd= | 0.0062147
alpha (deg) | Cl | Cd | Cm | Cl/Cd
-8 | -1.1456 | 0.01199 | -0.024 | -95.5463
-7.5 | -1.0733 | 0.00932 | -0.0193 | -115.1609
-7 | -0.9952 | 0.00832 | -0.0158 | -119.6154
-6.5 | -0.9185 | 0.00759 | -0.013 | -121.0145
-6 | -0.8403 | 0.00697 | -0.0112 | -120.5595
-5.5 | -0.773 | 0.00673 | -0.0079 | -114.8588
-5 | -0.7005 | 0.0065 | -0.0062 | -107.7692
-4.5 | -0.6285 | 0.00628 | -0.0048 | -100.0796
-4 | -0.5569 | 0.00611 | -0.0037 | -91.1457
-3.5 | -0.4861 | 0.00596 | -0.0028 | -81.5604
-3 | -0.4157 | 0.00585 | -0.0021 | -71.0598
-2.5 | -0.3458 | 0.00576 | -0.0016 | -60.0347
-2 | -0.2762 | 0.00569 | -0.0011 | -48.5413
-1.5 | -0.207 | 0.00567 | -0.0007 | -36.5079
-1 | -0.1381 | 0.00561 | -0.0004 | -24.6168
-0.5 | -0.0693 | 0.00558 | -0.0001 | -12.4194
0 | -0.0005 | 0.00557 | 0.0001 | -0.089767
0.5 | 0.0682 | 0.00558 | 0.0004 | 12.2222
1 | 0.137 | 0.0056 | 0.0007 | 24.4643
2 | 0.2752 | 0.0057 | 0.0014 | 48.2807
2.5 | 0.3447 | 0.00578 | 0.0018 | 59.6367
3 | 0.4147 | 0.00585 | 0.0024 | 70.8889
3.5 | 0.4851 | 0.00595 | 0.0031 | 81.5294
4 | 0.5559 | 0.00611 | 0.004 | 90.982
4.5 | 0.6275 | 0.00628 | 0.0051 | 99.9204
5 | 0.6996 | 0.0065 | 0.0065 | 107.6308
5.5 | 0.7721 | 0.00674 | 0.0082 | 114.5549
6 | 0.8394 | 0.00697 | 0.0116 | 120.4304
6.5 | 0.9176 | 0.00759 | 0.0133 | 120.8959
7 | 0.9944 | 0.00833 | 0.0162 | 119.3758
7.5 | 1.0727 | 0.00934 | 0.0197 | 114.8501
8 | 1.144 | 0.0122 | 0.0245 | 93.7705
9 | 1.1544 | 0.03209 | 0.0236 | 35.9738
9.5 | 1.1338 | 0.04855 | 0.0042 | 23.3532
10 | 1.1037 | 0.06122 | -0.005 | 18.0284
10.5 | 1.0742 | 0.07303 | -0.0129 | 14.709
11 | 1.0471 | 0.0846 | -0.0201 | 12.3771
11.5 | 1.0226 | 0.09618 | -0.027 | 10.6321
12 | 1.0002 | 0.1079 | -0.0339 | 9.2697
12.5 | 0.979 | 0.1201 | -0.041 | 8.1515
13 | 0.962 | 0.13231 | -0.0479 | 7.2708
13.5 | 0.9489 | 0.14463 | -0.0549 | 6.5609
14 | 0.9401 | 0.15681 | -0.0618 | 5.9952

## 105. Re 10M Mach 0.00 (1)
BIGFOIL.COM POLAR EXPORT
TP29-9%
TP29-9% |  |  |  | Cl Max: | 0.982 | at alpha= | 11 | deg
JavaFoil+Calcfoil stall+Eppler ext transition |  |  |  | L/D Max: | 89.147 | at alpha= | 9.5 | deg
Re: | 10000000 |  |  | Cd Min: | 0.0074 | at alpha= | 0.5 | deg
Mach: | 0 |  |  | Cl=0 at alpha= | 0 | deg
|  |  |  | @ Cl=0.1, Cd= | 0.0074556
|  |  |  | @ Cl=0.4, Cd= | 0.0083897
|  |  |  | @ Cl=0.6, Cd= | 0.0088753
alpha (deg) | Cl | Cd | Cm | Cl/Cd
-16 | -0.733 | 0.08472 | -0.001 | -8.656
-15.5 | -0.759 | 0.0766 | -0.001 | -9.907
-15 | -0.783 | 0.06983 | -0.001 | -11.21
-14.5 | -0.809 | 0.06077 | -0.001 | -13.317
-14 | -0.837 | 0.05066 | -0.001 | -16.531
-13.5 | -0.862 | 0.04308 | -0.001 | -19.999
-13 | -0.89 | 0.03383 | -0.001 | -26.306
-12.5 | -0.921 | 0.02486 | -0.001 | -37.036
-12 | -0.95 | 0.01826 | -0.001 | -52.042
-11.5 | -0.974 | 0.01436 | -0.001 | -67.85
-11 | -0.988 | 0.01265 | -0.001 | -78.051
-10.5 | -0.984 | 0.01199 | -0.001 | -82.052
-10 | -0.969 | 0.01127 | -0.001 | -85.961
-9.5 | -0.949 | 0.01064 | -0.001 | -89.184
-9 | -0.924 | 0.01064 | -0.001 | -86.764
-8.5 | -0.894 | 0.0103 | -0.001 | -86.759
-8 | -0.859 | 0.00997 | -0.001 | -86.145
-7.5 | -0.82 | 0.00984 | -0.001 | -83.355
-7 | -0.778 | 0.00952 | -0.001 | -81.702
-6.5 | -0.732 | 0.00937 | -0.001 | -78.168
-6 | -0.683 | 0.00918 | -0.001 | -74.439
-5.5 | -0.632 | 0.00901 | -0.001 | -70.158
-5 | -0.579 | 0.00883 | -0.001 | -65.571
-4.5 | -0.524 | 0.00868 | -0.001 | -60.361
-4 | -0.467 | 0.00849 | -0.001 | -55.068
-3.5 | -0.41 | 0.0078 | 0 | -52.545
-3 | -0.352 | 0.00773 | 0 | -45.515
-2.5 | -0.294 | 0.00766 | 0 | -38.319
-2 | -0.235 | 0.00762 | 0 | -30.856
-1.5 | -0.176 | 0.00752 | 0 | -23.463
-1 | -0.118 | 0.0075 | 0 | -15.7
-0.5 | -0.059 | 0.00743 | 0 | -7.923
0 | 0 | 0.00746 | 0 | 0
0.5 | 0.059 | 0.0074 | 0 | 7.961
1 | 0.118 | 0.00748 | 0 | 15.726
1.5 | 0.176 | 0.00755 | 0 | 23.384
2 | 0.235 | 0.0076 | 0 | 30.945
2.5 | 0.294 | 0.00819 | 0 | 35.837
3 | 0.352 | 0.00834 | 0 | 42.2
3.5 | 0.41 | 0.0084 | 0 | 48.836
4 | 0.468 | 0.0085 | 0.001 | 55.003
4.5 | 0.524 | 0.0086 | 0.001 | 60.923
5 | 0.579 | 0.0088 | 0.001 | 65.75
5.5 | 0.632 | 0.00899 | 0.001 | 70.281
6 | 0.683 | 0.00917 | 0.001 | 74.44
6.5 | 0.731 | 0.00942 | 0.001 | 77.635
7 | 0.777 | 0.00949 | 0.001 | 81.836
7.5 | 0.819 | 0.00975 | 0.001 | 83.913
8 | 0.857 | 0.01002 | 0.001 | 85.468
8.5 | 0.891 | 0.01032 | 0.001 | 86.287
9 | 0.92 | 0.01043 | 0.001 | 88.161
9.5 | 0.944 | 0.01059 | 0.001 | 89.147
10 | 0.964 | 0.01116 | 0.001 | 86.319
10.5 | 0.978 | 0.01189 | 0.001 | 82.275
11 | 0.982 | 0.01214 | 0.001 | 80.897
11.5 | 0.97 | 0.01398 | 0.001 | 69.378
12 | 0.947 | 0.0173 | 0.001 | 54.745
12.5 | 0.92 | 0.02264 | 0.002 | 40.628
13 | 0.885 | 0.03219 | 0.001 | 27.485
13.5 | 0.86 | 0.03943 | 0.002 | 21.799
14 | 0.828 | 0.05016 | 0.001 | 16.515
14.5 | 0.804 | 0.05746 | 0.002 | 13.989
15 | 0.777 | 0.06609 | 0.002 | 11.76
15.5 | 0.749 | 0.07403 | 0.002 | 10.114
16 | 0.718 | 0.08169 | 0.002 | 8.786

## 106. Re 10M Mach 0.00 (2)
BIGFOIL.COM POLAR EXPORT
TP29-9%
TP29-9% |  |  |  | Cl Max: | 1.8989 | at alpha= | 18.5 | deg
XFOIL ncrit=9 |  |  |  | L/D Max: | 126.764 | at alpha= | 8 | deg
Re: | 10000000 |  |  | Cd Min: | 0.05299 | at alpha= | -20 | deg
Mach: | 0 |  |  | Cl=0 at alpha= | 0.0043328 | deg
|  |  |  | @ Cl=0.1, Cd= | 0.0053222
|  |  |  | @ Cl=0.4, Cd= | 0.0055278
|  |  |  | @ Cl=0.6, Cd= | 0.0058608
alpha (deg) | Cl | Cd | Cm | Cl/Cd
-20 | -1.8346 | 0.05299 | -0.0067 | -34.6216
-19.5 | -1.8832 | 0.03802 | -0.0172 | -49.5318
-19 | -1.8981 | 0.03036 | -0.021 | -62.5198
-18.5 | -1.9034 | 0.02644 | -0.0185 | -71.9894
-18 | -1.8869 | 0.02414 | -0.0153 | -78.1649
-17.5 | -1.8566 | 0.02225 | -0.0134 | -83.4427
-17 | -1.8206 | 0.02066 | -0.0118 | -88.122
-16.5 | -1.7809 | 0.01924 | -0.0104 | -92.5624
-16 | -1.7384 | 0.01798 | -0.0093 | -96.6852
-15.5 | -1.6937 | 0.01684 | -0.0083 | -100.576
-15 | -1.6473 | 0.01581 | -0.0074 | -104.1935
-14.5 | -1.5993 | 0.01489 | -0.0067 | -107.4077
-14 | -1.5501 | 0.01405 | -0.006 | -110.3274
-13.5 | -1.4999 | 0.01329 | -0.0054 | -112.8593
-13 | -1.4487 | 0.0126 | -0.0049 | -114.9762
-12 | -1.3444 | 0.01134 | -0.004 | -118.5538
-11.5 | -1.2918 | 0.01066 | -0.0036 | -121.182
-11 | -1.2385 | 0.01005 | -0.0032 | -123.2338
-10.5 | -1.1847 | 0.0095 | -0.0028 | -124.7053
-10 | -1.1302 | 0.00903 | -0.0026 | -125.1606
-9.5 | -1.0755 | 0.00855 | -0.0023 | -125.7895
-9 | -1.0205 | 0.00807 | -0.002 | -126.456
-8.5 | -0.9653 | 0.0076 | -0.0018 | -127.0132
-8 | -0.9097 | 0.00717 | -0.0016 | -126.8759
-7.5 | -0.8538 | 0.00678 | -0.0014 | -125.9292
-7 | -0.7976 | 0.00641 | -0.0013 | -124.4306
-6.5 | -0.7411 | 0.00611 | -0.0011 | -121.293
-6 | -0.6876 | 0.00604 | -0.0003 | -113.8411
-5.5 | -0.6314 | 0.00593 | -0.0001 | -106.4755
-5 | -0.5746 | 0.00583 | 0 | -98.5592
-4.5 | -0.5177 | 0.00569 | 0 | -90.9842
-4 | -0.4606 | 0.00562 | 0.0001 | -81.9573
-3.5 | -0.4034 | 0.00552 | 0.0001 | -73.0797
-3 | -0.3459 | 0.00548 | 0.0001 | -63.1204
-2.5 | -0.2885 | 0.00543 | 0.0001 | -53.1308
-2 | -0.231 | 0.00539 | 0.0001 | -42.8571
-1.5 | -0.1733 | 0.00535 | 0.0001 | -32.3925
-1 | -0.1157 | 0.00533 | 0.0001 | -21.7073
-0.5 | -0.0581 | 0.00531 | 0.0001 | -10.9416
0 | -0.0005 | 0.00527 | 0.0001 | -0.094877
0.5 | 0.0572 | 0.0053 | 0.0001 | 10.7925
1 | 0.1149 | 0.00533 | 0.0001 | 21.5572
1.5 | 0.1724 | 0.00535 | 0.0001 | 32.2243
2 | 0.23 | 0.00539 | 0.0001 | 42.6716
2.5 | 0.2875 | 0.00544 | 0.0001 | 52.8493
3 | 0.3451 | 0.00548 | 0.0001 | 62.9745
3.5 | 0.4025 | 0.00553 | 0.0002 | 72.7848
4 | 0.4597 | 0.00561 | 0.0002 | 81.943
4.5 | 0.5169 | 0.00569 | 0.0002 | 90.8436
5 | 0.5738 | 0.00581 | 0.0003 | 98.7608
5.5 | 0.6305 | 0.00592 | 0.0004 | 106.5034
6 | 0.6868 | 0.00604 | 0.0006 | 113.7086
6.5 | 0.7403 | 0.0061 | 0.0014 | 121.3607
7 | 0.7968 | 0.00641 | 0.0016 | 124.3058
7.5 | 0.853 | 0.00678 | 0.0017 | 125.8112
8 | 0.9089 | 0.00717 | 0.0019 | 126.7643
8.5 | 0.9645 | 0.00761 | 0.0022 | 126.7411
9 | 1.0198 | 0.00807 | 0.0024 | 126.3693
9.5 | 1.0748 | 0.00857 | 0.0027 | 125.4142
10 | 1.1296 | 0.00902 | 0.0029 | 125.2328
10.5 | 1.184 | 0.00952 | 0.0033 | 124.3697
11 | 1.2377 | 0.0101 | 0.0036 | 122.5446
11.5 | 1.2908 | 0.01074 | 0.004 | 120.1862
12 | 1.3439 | 0.01131 | 0.0044 | 118.824
12.5 | 1.3965 | 0.01191 | 0.0049 | 117.2544
13 | 1.4483 | 0.01257 | 0.0053 | 115.2188
13.5 | 1.4993 | 0.0133 | 0.0059 | 112.7293
14 | 1.5494 | 0.01411 | 0.0065 | 109.8086
14.5 | 1.5982 | 0.01501 | 0.0072 | 106.4757
15 | 1.6458 | 0.016 | 0.008 | 102.8625
15.5 | 1.6919 | 0.01709 | 0.009 | 98.9994
16 | 1.7359 | 0.0183 | 0.01 | 94.8579
16.5 | 1.7775 | 0.01967 | 0.0112 | 90.366
17 | 1.8156 | 0.02124 | 0.0127 | 85.4802
17.5 | 1.8501 | 0.02296 | 0.0144 | 80.5793
18 | 1.8815 | 0.02466 | 0.0163 | 76.2976
18.5 | 1.8989 | 0.02677 | 0.0194 | 70.9339
19 | 1.8982 | 0.03043 | 0.0215 | 62.3792
19.5 | 1.8884 | 0.03744 | 0.0181 | 50.438
20 | 1.848 | 0.05106 | 0.0085 | 36.1927

## 107. Re 10M Mach 0.10 (1)
BIGFOIL.COM POLAR EXPORT
TP29-9%
TP29-9% |  |  |  | Cl Max: | 0.97 | at alpha= | 10.5 | deg
JavaFoil+Calcfoil stall+Eppler ext transition |  |  |  | L/D Max: | 87.929 | at alpha= | 9.5 | deg
Re: | 10000000 |  |  | Cd Min: | 0.00741 | at alpha= | 0.5 | deg
Mach: | 0.1 |  |  | Cl=0 at alpha= | 0 | deg
|  |  |  | @ Cl=0.1, Cd= | 0.0074656
|  |  |  | @ Cl=0.4, Cd= | 0.0084134
|  |  |  | @ Cl=0.6, Cd= | 0.0089033
alpha (deg) | Cl | Cd | Cm | Cl/Cd
-15.5 | -0.715 | 0.08057 | -0.001 | -8.869
-15 | -0.743 | 0.07277 | -0.001 | -10.205
-14.5 | -0.771 | 0.06465 | -0.001 | -11.923
-14 | -0.799 | 0.05639 | -0.001 | -14.166
-13.5 | -0.827 | 0.04769 | -0.001 | -17.343
-13 | -0.859 | 0.03749 | -0.001 | -22.912
-12.5 | -0.892 | 0.0279 | -0.001 | -31.97
-12 | -0.921 | 0.02108 | -0.001 | -43.69
-11.5 | -0.953 | 0.0154 | -0.001 | -61.868
-11 | -0.973 | 0.01301 | -0.001 | -74.752
-10.5 | -0.976 | 0.01224 | -0.001 | -79.788
-10 | -0.964 | 0.0114 | -0.001 | -84.532
-9.5 | -0.946 | 0.01078 | -0.001 | -87.772
-9 | -0.922 | 0.01075 | -0.001 | -85.851
-8.5 | -0.894 | 0.01037 | -0.001 | -86.213
-8 | -0.86 | 0.01006 | -0.001 | -85.565
-7.5 | -0.822 | 0.00991 | -0.001 | -82.974
-7 | -0.781 | 0.00958 | -0.001 | -81.468
-6.5 | -0.735 | 0.0094 | -0.001 | -78.175
-6 | -0.686 | 0.00923 | -0.001 | -74.353
-5.5 | -0.635 | 0.00905 | -0.001 | -70.2
-5 | -0.582 | 0.00887 | -0.001 | -65.602
-4.5 | -0.527 | 0.0087 | -0.001 | -60.5
-4 | -0.47 | 0.00851 | -0.001 | -55.219
-3.5 | -0.412 | 0.00782 | 0 | -52.7
-3 | -0.354 | 0.00774 | 0 | -45.689
-2.5 | -0.295 | 0.00767 | 0 | -38.47
-2 | -0.236 | 0.00764 | 0 | -30.927
-1.5 | -0.177 | 0.00753 | 0 | -23.551
-1 | -0.118 | 0.0075 | 0 | -15.764
-0.5 | -0.059 | 0.00744 | 0 | -7.955
0 | 0 | 0.00746 | 0 | 0
0.5 | 0.059 | 0.00741 | 0 | 7.98
1 | 0.118 | 0.00749 | 0 | 15.793
1.5 | 0.177 | 0.00755 | 0 | 23.478
2 | 0.236 | 0.00761 | 0 | 31.069
2.5 | 0.295 | 0.00767 | 0 | 38.476
3 | 0.354 | 0.00835 | 0 | 42.352
3.5 | 0.412 | 0.00843 | 0 | 48.88
4 | 0.47 | 0.00852 | 0.001 | 55.164
4.5 | 0.526 | 0.00862 | 0.001 | 61.077
5 | 0.581 | 0.00884 | 0.001 | 65.766
5.5 | 0.635 | 0.00902 | 0.001 | 70.38
6 | 0.686 | 0.0092 | 0.001 | 74.486
6.5 | 0.734 | 0.00947 | 0.001 | 77.468
7 | 0.779 | 0.00953 | 0.001 | 81.736
7.5 | 0.82 | 0.0098 | 0.001 | 83.709
8 | 0.858 | 0.01008 | 0.001 | 85.114
8.5 | 0.891 | 0.01041 | 0.001 | 85.585
9 | 0.919 | 0.01053 | 0.001 | 87.201
9.5 | 0.941 | 0.0107 | 0.001 | 87.929
10 | 0.958 | 0.01132 | 0.001 | 84.695
10.5 | 0.97 | 0.01205 | 0.001 | 80.481
11 | 0.966 | 0.01289 | 0.001 | 74.956
11.5 | 0.95 | 0.01466 | 0.001 | 64.813
12 | 0.923 | 0.01869 | 0.001 | 49.39
12.5 | 0.89 | 0.02556 | 0.001 | 34.807
13 | 0.854 | 0.03516 | 0.001 | 24.295
13.5 | 0.824 | 0.04399 | 0.001 | 18.722
14 | 0.794 | 0.05293 | 0.001 | 14.995
14.5 | 0.764 | 0.06202 | 0.001 | 12.314
15 | 0.735 | 0.07002 | 0.001 | 10.497
15.5 | 0.703 | 0.07828 | 0.001 | 8.983

## 108. Re 10M Mach 0.10 (2)
BIGFOIL.COM POLAR EXPORT
TP29-9%
TP29-9% |  |  |  | Cl Max: | 1.8789 | at alpha= | 18 | deg
XFOIL ncrit=9 |  |  |  | L/D Max: | 126.68 | at alpha= | 8 | deg
Re: | 10000000 |  |  | Cd Min: | 0.12564 | at alpha= | 20 | deg
Mach: | 0.1 |  |  | Cl=0 at alpha= | 0.0043029 | deg
|  |  |  | @ Cl=0.1, Cd= | 0.0053219
|  |  |  | @ Cl=0.4, Cd= | 0.0055347
|  |  |  | @ Cl=0.6, Cd= | 0.005873
alpha (deg) | Cl | Cd | Cm | Cl/Cd
-20 | -1.5869 | 0.09697 | 0.0185 | -16.3649
-19.5 | -1.775 | 0.06019 | -0.0033 | -29.4899
-19 | -1.8441 | 0.04143 | -0.0166 | -44.5112
-18.5 | -1.8678 | 0.0316 | -0.0229 | -59.1076
-18 | -1.8785 | 0.02687 | -0.0211 | -69.9107
-17.5 | -1.8632 | 0.02429 | -0.0178 | -76.7065
-17 | -1.8322 | 0.02225 | -0.0156 | -82.3461
-16.5 | -1.7951 | 0.02052 | -0.0139 | -87.4805
-16 | -1.7539 | 0.01902 | -0.0124 | -92.2135
-15.5 | -1.7098 | 0.0177 | -0.0111 | -96.5989
-15 | -1.6634 | 0.01653 | -0.0099 | -100.6292
-14.5 | -1.6152 | 0.01547 | -0.0089 | -104.4085
-14 | -1.5656 | 0.01452 | -0.008 | -107.8237
-13.5 | -1.5148 | 0.01367 | -0.0072 | -110.812
-13 | -1.4629 | 0.01291 | -0.0065 | -113.3153
-12.5 | -1.4103 | 0.01221 | -0.0059 | -115.5037
-12 | -1.357 | 0.01157 | -0.0053 | -117.2861
-11.5 | -1.3035 | 0.0109 | -0.0047 | -119.5872
-11 | -1.2495 | 0.01024 | -0.0042 | -122.0215
-10.5 | -1.195 | 0.00964 | -0.0038 | -123.9627
-10 | -1.1399 | 0.00913 | -0.0034 | -124.8521
-9.5 | -1.0843 | 0.00867 | -0.003 | -125.0634
-9 | -1.0288 | 0.00815 | -0.0026 | -126.2331
-8.5 | -0.9729 | 0.00768 | -0.0023 | -126.6797
-8 | -0.9167 | 0.00723 | -0.0021 | -126.7911
-7.5 | -0.8602 | 0.00682 | -0.0018 | -126.129
-7 | -0.8034 | 0.00644 | -0.0016 | -124.7516
-6.5 | -0.7463 | 0.00615 | -0.0014 | -121.3496
-6 | -0.6924 | 0.00607 | -0.0005 | -114.0692
-5.5 | -0.6357 | 0.00595 | -0.0003 | -106.8403
-5 | -0.5785 | 0.00585 | -0.0002 | -98.8889
-4.5 | -0.5212 | 0.00571 | -0.0001 | -91.2785
-4 | -0.4636 | 0.00563 | 0 | -82.3446
-3.5 | -0.4059 | 0.00554 | 0 | -73.2671
-3 | -0.3481 | 0.00549 | 0.0001 | -63.4062
-2.5 | -0.2903 | 0.00544 | 0.0001 | -53.364
-2 | -0.2324 | 0.0054 | 0.0001 | -43.037
-1.5 | -0.1744 | 0.00536 | 0.0001 | -32.5373
-1 | -0.1164 | 0.00534 | 0.0001 | -21.7978
-0.5 | -0.0585 | 0.00531 | 0.0001 | -11.0169
0 | -0.0005 | 0.00528 | 0.0001 | -0.094697
0.5 | 0.0576 | 0.0053 | 0.0001 | 10.8679
1 | 0.1156 | 0.00533 | 0.0001 | 21.6886
1.5 | 0.1735 | 0.00535 | 0.0001 | 32.4299
2 | 0.2315 | 0.0054 | 0.0001 | 42.8704
2.5 | 0.2893 | 0.00545 | 0.0002 | 53.0826
3 | 0.3472 | 0.00548 | 0.0002 | 63.3577
3.5 | 0.4051 | 0.00554 | 0.0002 | 73.1227
4 | 0.4627 | 0.00562 | 0.0003 | 82.331
4.5 | 0.5203 | 0.0057 | 0.0003 | 91.2807
5 | 0.5776 | 0.00583 | 0.0004 | 99.0738
5.5 | 0.6349 | 0.00594 | 0.0006 | 106.8855
6 | 0.6916 | 0.00607 | 0.0008 | 113.9374
6.5 | 0.7455 | 0.00614 | 0.0017 | 121.4169
7 | 0.8026 | 0.00644 | 0.0019 | 124.6273
7.5 | 0.8594 | 0.00682 | 0.0021 | 126.0117
8 | 0.9159 | 0.00723 | 0.0024 | 126.6805
8.5 | 0.972 | 0.0077 | 0.0027 | 126.2338
9 | 1.028 | 0.00816 | 0.003 | 125.9804
9.5 | 1.0836 | 0.00868 | 0.0034 | 124.8387
10 | 1.1392 | 0.00914 | 0.0037 | 124.6389
10.5 | 1.1942 | 0.00967 | 0.0042 | 123.4953
11 | 1.2487 | 0.0103 | 0.0047 | 121.233
11.5 | 1.3028 | 0.01093 | 0.0052 | 119.1949
12 | 1.3567 | 0.01152 | 0.0057 | 117.7691
12.5 | 1.41 | 0.01218 | 0.0063 | 115.7635
13 | 1.4625 | 0.01291 | 0.007 | 113.2843
13.5 | 1.5141 | 0.01372 | 0.0077 | 110.3571
14 | 1.5646 | 0.01463 | 0.0086 | 106.9446
14.5 | 1.6139 | 0.01564 | 0.0095 | 103.1905
15 | 1.6616 | 0.01676 | 0.0106 | 99.1408
15.5 | 1.7074 | 0.01802 | 0.0118 | 94.7503
16 | 1.7503 | 0.01949 | 0.0132 | 89.805
16.5 | 1.7888 | 0.02128 | 0.0149 | 84.0602
17 | 1.8266 | 0.02286 | 0.0166 | 79.9038
17.5 | 1.859 | 0.0247 | 0.0186 | 75.2632
18 | 1.8789 | 0.0269 | 0.0217 | 69.8476
18.5 | 1.8759 | 0.03086 | 0.0238 | 60.7874
19 | 1.8638 | 0.03861 | 0.0194 | 48.2725
19.5 | 1.8061 | 0.05544 | 0.0071 | 32.5776
20 | 1.4237 | 0.12564 | -0.0364 | 11.3316

## 109. Re 10M Mach 0.25 (1)
BIGFOIL.COM POLAR EXPORT
TP29-9%
TP29-9% |  |  |  | Cl Max: | 0.91 | at alpha= | 9.5 | deg
JavaFoil+Calcfoil stall+Eppler ext transition |  |  |  | L/D Max: | 83.39 | at alpha= | 9 | deg
Re: | 10000000 |  |  | Cd Min: | 0.00749 | at alpha= | 0.5 | deg
Mach: | 0.25 |  |  | Cl=0 at alpha= | 0 | deg
|  |  |  | @ Cl=0.1, Cd= | 0.007522
|  |  |  | @ Cl=0.4, Cd= | 0.0084678
|  |  |  | @ Cl=0.6, Cd= | 0.08624
alpha (deg) | Cl | Cd | Cm | Cl/Cd
-14.5 | -0.451 | 0.0869 | -0.001 | -5.186
-14 | -0.512 | 0.07861 | -0.001 | -6.51
-13.5 | -0.57 | 0.07045 | -0.001 | -8.087
-13 | -0.627 | 0.05968 | -0.001 | -10.512
-12.5 | -0.679 | 0.05165 | -0.001 | -13.144
-12 | -0.733 | 0.03981 | -0.001 | -18.425
-11.5 | -0.787 | 0.02897 | -0.001 | -27.161
-11 | -0.841 | 0.01956 | -0.001 | -42.961
-10.5 | -0.886 | 0.01437 | -0.001 | -61.64
-10 | -0.915 | 0.01202 | -0.001 | -76.124
-9.5 | -0.917 | 0.01164 | -0.001 | -78.831
-9 | -0.907 | 0.01125 | -0.001 | -80.672
-8.5 | -0.889 | 0.0109 | -0.001 | -81.552
-8 | -0.863 | 0.01047 | -0.001 | -82.489
-7.5 | -0.831 | 0.01024 | -0.001 | -81.143
-7 | -0.793 | 0.00986 | -0.001 | -80.377
-6.5 | -0.749 | 0.00976 | -0.001 | -76.753
-6 | -0.701 | 0.00942 | -0.001 | -74.486
-5.5 | -0.65 | 0.00921 | -0.001 | -70.63
-5 | -0.596 | 0.009 | -0.001 | -66.243
-4.5 | -0.54 | 0.00883 | -0.001 | -61.192
-4 | -0.482 | 0.0086 | -0.001 | -56.058
-3.5 | -0.423 | 0.00788 | 0 | -53.714
-3 | -0.363 | 0.0078 | 0 | -46.577
-2.5 | -0.303 | 0.00774 | 0 | -39.183
-2 | -0.243 | 0.00768 | 0 | -31.606
-1.5 | -0.182 | 0.00763 | 0 | -23.88
-1 | -0.122 | 0.00754 | 0 | -16.11
-0.5 | -0.061 | 0.00755 | 0 | -8.055
0 | 0 | 0.00751 | 0 | 0
0.5 | 0.061 | 0.00749 | 0 | 8.123
1 | 0.122 | 0.00754 | 0 | 16.131
1.5 | 0.182 | 0.0076 | 0 | 23.988
2 | 0.243 | 0.00766 | 0 | 31.715
2.5 | 0.303 | 0.00773 | 0 | 39.204
3 | 0.363 | 0.0084 | 0 | 43.279
3.5 | 0.423 | 0.00851 | 0 | 49.726
4 | 0.483 | 0.0086 | 0.001 | 56.098
4.5 | 0.54 | 0.00875 | 0.001 | 61.766
5 | 0.596 | 0.00898 | 0.001 | 66.378
5.5 | 0.65 | 0.00921 | 0.001 | 70.572
6 | 0.7 | 0.00942 | 0.001 | 74.358
6.5 | 0.748 | 0.0096 | 0.001 | 77.869
7 | 0.79 | 0.00983 | 0.001 | 80.401
7.5 | 0.828 | 0.01015 | 0.001 | 81.608
8 | 0.86 | 0.0105 | 0.001 | 81.845
8.5 | 0.884 | 0.01091 | 0.001 | 81.073
9 | 0.901 | 0.01081 | 0.001 | 83.39
9.5 | 0.91 | 0.01156 | 0.001 | 78.713
10 | 0.91 | 0.01256 | 0.001 | 72.436
10.5 | 0.879 | 0.0139 | 0.001 | 63.269
11 | 0.833 | 0.0187 | 0.001 | 44.516
11.5 | 0.779 | 0.02726 | 0.001 | 28.564
12 | 0.725 | 0.03749 | 0.001 | 19.326
12.5 | 0.671 | 0.0473 | 0.001 | 14.186
13 | 0.615 | 0.05779 | 0.001 | 10.634
13.5 | 0.556 | 0.06786 | 0.001 | 8.2
14 | 0.496 | 0.07826 | 0.001 | 6.335
14.5 | 0.434 | 0.08624 | 0.001 | 5.033

## 110. Re 10M Mach 0.25 (2)
BIGFOIL.COM POLAR EXPORT
TP29-9%
TP29-9% |  |  |  | Cl Max: | 1.7091 | at alpha= | 15.5 | deg
XFOIL ncrit=9 |  |  |  | L/D Max: | 125.568 | at alpha= | 7.5 | deg
Re: | 10000000 |  |  | Cd Min: | 0.21081 | at alpha= | 20 | deg
Mach: | 0.25 |  |  | Cl=0 at alpha= | 0.0041667 | deg
|  |  |  | @ Cl=0.1, Cd= | 0.0053571
|  |  |  | @ Cl=0.4, Cd= | 0.0055674
|  |  |  | @ Cl=0.6, Cd= | 0.0059419
alpha (deg) | Cl | Cd | Cm | Cl/Cd
-20 | -1.1045 | 0.20905 | 0.0903 | -5.2834
-19.5 | -1.1147 | 0.19596 | 0.0815 | -5.6884
-19 | -1.1439 | 0.17888 | 0.07 | -6.3948
-18.5 | -1.1797 | 0.16189 | 0.0589 | -7.287
-18 | -1.253 | 0.13904 | 0.0439 | -9.0118
-17.5 | -1.3916 | 0.10783 | 0.0235 | -12.9055
-17 | -1.5604 | 0.07579 | 0.003 | -20.5885
-16.5 | -1.6791 | 0.05021 | -0.0148 | -33.4415
-16 | -1.7285 | 0.03371 | -0.0301 | -51.2756
-15.5 | -1.7482 | 0.02744 | -0.0294 | -63.7099
-15 | -1.7269 | 0.02375 | -0.0265 | -72.7116
-14.5 | -1.69 | 0.02099 | -0.0237 | -80.5145
-14 | -1.6448 | 0.01881 | -0.0212 | -87.4428
-13.5 | -1.5947 | 0.01702 | -0.019 | -93.6957
-13 | -1.5414 | 0.01551 | -0.017 | -99.381
-12.5 | -1.486 | 0.01424 | -0.0151 | -104.3539
-12 | -1.4291 | 0.01315 | -0.0135 | -108.6768
-11.5 | -1.3712 | 0.01221 | -0.012 | -112.3014
-11 | -1.3125 | 0.01141 | -0.0106 | -115.0307
-10.5 | -1.2537 | 0.01061 | -0.0094 | -118.1621
-10 | -1.1947 | 0.00987 | -0.0082 | -121.0436
-9.5 | -1.1352 | 0.00923 | -0.0072 | -122.9902
-9 | -1.0753 | 0.0087 | -0.0063 | -123.5977
-8.5 | -1.0157 | 0.00814 | -0.0055 | -124.7789
-8 | -0.9558 | 0.00763 | -0.0048 | -125.2687
-7.5 | -0.8961 | 0.00713 | -0.0041 | -125.6802
-7 | -0.8361 | 0.0067 | -0.0035 | -124.791
-6.5 | -0.7757 | 0.00633 | -0.0031 | -122.5434
-6 | -0.7193 | 0.00622 | -0.0018 | -115.6431
-5.5 | -0.6599 | 0.00609 | -0.0014 | -108.358
-4.5 | -0.5403 | 0.00577 | -0.0008 | -93.6395
-4 | -0.4803 | 0.00568 | -0.0006 | -84.5599
-3.5 | -0.4203 | 0.00558 | -0.0004 | -75.3226
-3 | -0.3603 | 0.00552 | -0.0003 | -65.2717
-2.5 | -0.3003 | 0.00547 | -0.0002 | -54.8995
-2 | -0.2403 | 0.00544 | -0.0001 | -44.1728
-1.5 | -0.1804 | 0.00538 | 0 | -33.5316
-1 | -0.1204 | 0.00538 | 0 | -22.3792
-0.5 | -0.0604 | 0.00534 | 0.0001 | -11.3109
0 | -0.0005 | 0.00532 | 0.0001 | -0.093985
0.5 | 0.0595 | 0.00533 | 0.0002 | 11.1632
1 | 0.1194 | 0.00537 | 0.0002 | 22.2346
1.5 | 0.1794 | 0.00537 | 0.0003 | 33.4078
2 | 0.2394 | 0.00544 | 0.0003 | 44.0074
2.5 | 0.2994 | 0.00547 | 0.0004 | 54.7349
3 | 0.3594 | 0.00552 | 0.0005 | 65.1087
3.5 | 0.4194 | 0.00559 | 0.0007 | 75.0268
4 | 0.4794 | 0.00567 | 0.0008 | 84.5503
4.5 | 0.5394 | 0.00577 | 0.0011 | 93.4835
5 | 0.5992 | 0.00594 | 0.0013 | 100.8754
5.5 | 0.659 | 0.00608 | 0.0017 | 108.3882
6 | 0.7185 | 0.00623 | 0.0021 | 115.3291
6.5 | 0.7748 | 0.00632 | 0.0034 | 122.5949
7 | 0.8353 | 0.0067 | 0.0038 | 124.6716
7.5 | 0.8953 | 0.00713 | 0.0044 | 125.568
8 | 0.9551 | 0.00764 | 0.0051 | 125.0131
8.5 | 1.0148 | 0.00816 | 0.0059 | 124.3627
9 | 1.0747 | 0.0087 | 0.0067 | 123.5287
9.5 | 1.1345 | 0.00925 | 0.0076 | 122.6486
10 | 1.1938 | 0.00993 | 0.0087 | 120.2216
10.5 | 1.253 | 0.01065 | 0.0098 | 117.6526
11 | 1.3122 | 0.01137 | 0.0111 | 115.409
11.5 | 1.3708 | 0.0122 | 0.0124 | 112.3607
12 | 1.4287 | 0.01316 | 0.014 | 108.5638
12.5 | 1.4856 | 0.01426 | 0.0157 | 104.1795
13 | 1.541 | 0.01554 | 0.0175 | 99.1634
13.5 | 1.5942 | 0.01706 | 0.0196 | 93.4467
14 | 1.6434 | 0.01898 | 0.0219 | 86.5859
14.5 | 1.6843 | 0.02166 | 0.0245 | 77.7608
15 | 1.7071 | 0.02573 | 0.0274 | 66.3467
15.5 | 1.7091 | 0.03014 | 0.0307 | 56.7054
16 | 1.6753 | 0.04156 | 0.0217 | 40.3104
16.5 | 1.5841 | 0.06507 | 0.0026 | 24.3446
17 | 1.4637 | 0.08996 | -0.0129 | 16.2706
17.5 | 1.3527 | 0.11423 | -0.0279 | 11.8419
18 | 1.2462 | 0.14063 | -0.045 | 8.8616
18.5 | 1.1771 | 0.1628 | -0.0594 | 7.2303
19 | 1.1318 | 0.18212 | -0.0722 | 6.2146
19.5 | 1.1111 | 0.19737 | -0.0823 | 5.6295
20 | 1.1002 | 0.21081 | -0.0913 | 5.2189

## 111. Re 10M Mach 0.50 (1)
BIGFOIL.COM POLAR EXPORT
TP29-9%
TP29-9% |  |  |  | Cl Max: | 1.082 | at alpha= | 20 | deg
JavaFoil+Calcfoil stall+Eppler ext transition |  |  |  | L/D Max: | 70.61 | at alpha= | 6 | deg
Re: | 10000000 |  |  | Cd Min: | 0.00769 | at alpha= | 0 | deg
Mach: | 0.5 |  |  | Cl=0 at alpha= | 0 | deg
|  |  |  | @ Cl=0.1, Cd= | 0.0077735
|  |  |  | @ Cl=0.4, Cd= | 0.0087836
|  |  |  | @ Cl=0.6, Cd= | 0.0093968
alpha (deg) | Cl | Cd | Cm | Cl/Cd
-20 | -1.082 | 0.16908 | -0.002 | -6.398
-19.5 | -1.057 | 0.15773 | -0.002 | -6.699
-19 | -1.035 | 0.14156 | -0.002 | -7.309
-18.5 | -1.003 | 0.14575 | -0.002 | -6.882
-18 | -0.979 | 0.13405 | -0.002 | -7.303
-17.5 | -0.962 | 0.11389 | -0.002 | -8.45
-17 | -0.922 | 0.122 | -0.002 | -7.561
-16.5 | -0.901 | 0.10956 | -0.002 | -8.223
-16 | -0.877 | 0.10678 | -0.002 | -8.214
-15.5 | -0.846 | 0.10479 | -0.001 | -8.071
-15 | -0.837 | 0.08372 | -0.002 | -9.996
-14.5 | -0.792 | 0.09788 | -0.001 | -8.095
-14 | -0.781 | 0.07914 | -0.001 | -9.865
-13.5 | -0.735 | 0.09443 | -0.001 | -7.786
-13 | -0.725 | 0.07368 | -0.001 | -9.841
-12.5 | -0.68 | 0.08868 | -0.001 | -7.671
-12 | -0.668 | 0.06913 | -0.001 | -9.667
-11.5 | -0.626 | 0.08131 | -0.001 | -7.695
-11 | -0.621 | 0.05757 | -0.001 | -10.78
-10.5 | -0.581 | 0.06498 | -0.001 | -8.937
-10 | -0.55 | 0.06486 | -0.001 | -8.485
-9.5 | -0.556 | 0.03812 | -0.001 | -14.576
-9 | -0.501 | 0.05373 | -0.001 | -9.332
-8.5 | -0.5 | 0.03431 | -0.001 | -14.573
-8 | -0.496 | 0.02167 | -0.001 | -22.874
-7.5 | -0.501 | 0.01328 | -0.001 | -37.725
-7 | -0.711 | 0.01189 | -0.001 | -59.826
-6.5 | -0.761 | 0.01112 | -0.001 | -68.456
-6 | -0.746 | 0.01068 | -0.001 | -69.906
-5.5 | -0.708 | 0.01019 | -0.001 | -69.492
-5 | -0.657 | 0.0098 | -0.001 | -67.036
-4.5 | -0.6 | 0.00947 | -0.001 | -63.339
-4 | -0.537 | 0.00917 | -0.001 | -58.524
-3.5 | -0.472 | 0.00895 | -0.001 | -52.715
-3 | -0.405 | 0.00812 | 0 | -49.903
-2.5 | -0.338 | 0.00799 | 0 | -42.372
-2 | -0.271 | 0.00796 | 0 | -34.059
-1.5 | -0.204 | 0.00783 | 0 | -25.997
-1 | -0.136 | 0.00774 | 0 | -17.553
-0.5 | -0.068 | 0.00778 | 0 | -8.732
0 | 0 | 0.00769 | 0 | 0
0.5 | 0.068 | 0.00775 | 0 | 8.77
1 | 0.136 | 0.0078 | 0 | 17.405
1.5 | 0.204 | 0.0078 | 0 | 26.092
2 | 0.271 | 0.00795 | 0 | 34.094
2.5 | 0.338 | 0.00858 | 0 | 39.435
3 | 0.405 | 0.0088 | 0 | 46.057
3.5 | 0.472 | 0.00895 | 0.001 | 52.734
4 | 0.537 | 0.00915 | 0.001 | 58.691
4.5 | 0.599 | 0.00939 | 0.001 | 63.785
5 | 0.656 | 0.00978 | 0.001 | 67.083
5.5 | 0.705 | 0.01019 | 0.001 | 69.219
6 | 0.741 | 0.0105 | 0.001 | 70.61
6.5 | 0.751 | 0.011 | 0.001 | 68.259
7 | 0.675 | 0.0118 | 0.001 | 57.169
7.5 | 0.504 | 0.01259 | 0.001 | 40.002
8 | 0.494 | 0.02213 | 0.001 | 22.333
8.5 | 0.486 | 0.04271 | 0.001 | 11.388
9 | 0.502 | 0.05313 | 0.001 | 9.452
9.5 | 0.554 | 0.0391 | 0.001 | 14.166
10 | 0.55 | 0.06482 | 0.001 | 8.49
10.5 | 0.581 | 0.06507 | 0.001 | 8.923
11 | 0.617 | 0.06005 | 0.001 | 10.28
11.5 | 0.626 | 0.08095 | 0.001 | 7.737
12 | 0.668 | 0.06904 | 0.001 | 9.682
12.5 | 0.68 | 0.0888 | 0.001 | 7.658
13 | 0.721 | 0.0767 | 0.001 | 9.405
13.5 | 0.735 | 0.09535 | 0.001 | 7.706
14 | 0.78 | 0.07934 | 0.001 | 9.834
14.5 | 0.791 | 0.09956 | 0.001 | 7.941
15 | 0.834 | 0.08579 | 0.002 | 9.725
15.5 | 0.847 | 0.10399 | 0.001 | 8.141
16 | 0.87 | 0.11649 | 0.001 | 7.464
16.5 | 0.899 | 0.11131 | 0.002 | 8.076
17 | 0.923 | 0.12272 | 0.002 | 7.52
17.5 | 0.96 | 0.11609 | 0.002 | 8.271
18 | 0.978 | 0.13658 | 0.002 | 7.158
18.5 | 1.012 | 0.12901 | 0.002 | 7.844
19 | 1.034 | 0.14199 | 0.002 | 7.282
19.5 | 1.056 | 0.15889 | 0.002 | 6.646
20 | 1.082 | 0.16931 | 0.002 | 6.388

## 112. Re 10M Mach 0.50 (2)
BIGFOIL.COM POLAR EXPORT
TP29-9%
TP29-9% |  |  |  | Cl Max: | 1.1797 | at alpha= | 8.5 | deg
XFOIL ncrit=9 |  |  |  | L/D Max: | 125.346 | at alpha= | 7 | deg
Re: | 10000000 |  |  | Cd Min: | 0.1426 | at alpha= | 13.5 | deg
Mach: | 0.5 |  |  | Cl=0 at alpha= | 0.0036337 | deg
|  |  |  | @ Cl=0.1, Cd= | 0.005483
|  |  |  | @ Cl=0.4, Cd= | 0.0057258
|  |  |  | @ Cl=0.6, Cd= | 0.0060924
alpha (deg) | Cl | Cd | Cm | Cl/Cd
-13.5 | -0.9635 | 0.14188 | 0.0528 | -6.791
-13 | -0.9771 | 0.1297 | 0.0458 | -7.5335
-12.5 | -0.9954 | 0.11749 | 0.0388 | -8.4722
-12 | -1.0176 | 0.10537 | 0.0318 | -9.6574
-11.5 | -1.041 | 0.0937 | 0.0249 | -11.1099
-11 | -1.0659 | 0.08221 | 0.018 | -12.9656
-10.5 | -1.0932 | 0.07071 | 0.0108 | -15.4603
-10 | -1.1228 | 0.05893 | 0.003 | -19.0531
-9.5 | -1.1522 | 0.0459 | -0.0064 | -25.1024
-9 | -1.1726 | 0.02998 | -0.0252 | -39.1127
-8.5 | -1.1845 | 0.0189 | -0.0276 | -62.672
-8 | -1.15 | 0.0113 | -0.0238 | -101.7699
-7.5 | -1.0761 | 0.00883 | -0.0191 | -121.8686
-7 | -0.9972 | 0.00795 | -0.0156 | -125.434
-6.5 | -0.9167 | 0.00731 | -0.0135 | -125.4036
-6 | -0.8483 | 0.007 | -0.0097 | -121.1857
-5.5 | -0.775 | 0.00667 | -0.0077 | -116.1919
-5 | -0.7018 | 0.00643 | -0.0061 | -109.1446
-4.5 | -0.6295 | 0.00617 | -0.0048 | -102.0259
-4 | -0.5578 | 0.006 | -0.0037 | -92.9667
-3.5 | -0.4868 | 0.00584 | -0.0028 | -83.3562
-3 | -0.4163 | 0.00574 | -0.0021 | -72.5261
-2.5 | -0.3462 | 0.00565 | -0.0015 | -61.2743
-2 | -0.2766 | 0.0056 | -0.0011 | -49.3929
-1.5 | -0.2073 | 0.00553 | -0.0007 | -37.4864
-1 | -0.1383 | 0.00551 | -0.0004 | -25.0998
-0.5 | -0.0694 | 0.00547 | -0.0001 | -12.6874
0 | -0.0005 | 0.00545 | 0.0001 | -0.091743
0.5 | 0.0683 | 0.00546 | 0.0004 | 12.5092
1 | 0.1372 | 0.00551 | 0.0007 | 24.9002
1.5 | 0.2062 | 0.00553 | 0.001 | 37.2875
2 | 0.2755 | 0.00561 | 0.0014 | 49.1087
3 | 0.4153 | 0.00574 | 0.0024 | 72.3519
3.5 | 0.4858 | 0.00585 | 0.0031 | 83.0427
4 | 0.5568 | 0.00599 | 0.004 | 92.9549
4.5 | 0.6285 | 0.00616 | 0.0051 | 102.0292
5 | 0.7008 | 0.00642 | 0.0064 | 109.1589
5.5 | 0.7741 | 0.00666 | 0.008 | 116.2312
6 | 0.8474 | 0.007 | 0.0101 | 121.0571
6.5 | 0.916 | 0.00732 | 0.0138 | 125.1366
7 | 0.9965 | 0.00795 | 0.016 | 125.3459
7.5 | 1.0754 | 0.00884 | 0.0195 | 121.6516
8 | 1.1488 | 0.01145 | 0.0244 | 100.3319
8.5 | 1.1797 | 0.01952 | 0.0279 | 60.4355
9 | 1.159 | 0.03162 | 0.024 | 36.654
10 | 1.1156 | 0.05992 | -0.0037 | 18.6182
10.5 | 1.0867 | 0.07163 | -0.0115 | 15.171
11 | 1.06 | 0.0831 | -0.0187 | 12.7557
11.5 | 1.0347 | 0.0947 | -0.0257 | 10.9261
12 | 1.0109 | 0.10651 | -0.0327 | 9.4911
12.5 | 0.9903 | 0.11849 | -0.0396 | 8.3577
13 | 0.9737 | 0.13049 | -0.0464 | 7.4619
13.5 | 0.9608 | 0.1426 | -0.0533 | 6.7377

## 113. Re 12M Mach 0.00 (1)
BIGFOIL.COM POLAR EXPORT
TP29-9%
TP29-9% |  |  |  | Cl Max: | 0.987 | at alpha= | 11 | deg
JavaFoil+Calcfoil stall+Eppler ext transition |  |  |  | L/D Max: | 89.065 | at alpha= | 10 | deg
Re: | 12000000 |  |  | Cd Min: | 0.00737 | at alpha= | 0 | deg
Mach: | 0 |  |  | Cl=0 at alpha= | 0 | deg
|  |  |  | @ Cl=0.1, Cd= | 0.0074378
|  |  |  | @ Cl=0.4, Cd= | 0.0082941
|  |  |  | @ Cl=0.6, Cd= | 0.0087353
alpha (deg) | Cl | Cd | Cm | Cl/Cd
-16 | -0.736 | 0.08116 | -0.002 | -9.075
-15.5 | -0.763 | 0.07305 | -0.002 | -10.439
-15 | -0.787 | 0.06642 | -0.001 | -11.844
-14.5 | -0.815 | 0.05682 | -0.002 | -14.336
-14 | -0.844 | 0.04657 | -0.002 | -18.124
-13.5 | -0.87 | 0.03888 | -0.002 | -22.375
-13 | -0.898 | 0.03046 | -0.002 | -29.49
-12.5 | -0.931 | 0.02187 | -0.002 | -42.569
-12 | -0.96 | 0.01629 | -0.002 | -58.947
-11.5 | -0.982 | 0.0134 | -0.001 | -73.311
-11 | -0.994 | 0.0125 | -0.001 | -79.495
-10.5 | -0.984 | 0.01158 | -0.001 | -84.985
-10 | -0.969 | 0.01125 | -0.001 | -86.143
-9.5 | -0.949 | 0.01084 | -0.001 | -87.483
-9 | -0.924 | 0.01045 | -0.001 | -88.363
-8.5 | -0.894 | 0.01019 | -0.001 | -87.674
-8 | -0.859 | 0.00996 | -0.001 | -86.291
-7.5 | -0.821 | 0.00962 | -0.001 | -85.332
-7 | -0.778 | 0.00944 | -0.001 | -82.458
-6.5 | -0.732 | 0.00916 | -0.001 | -79.941
-6 | -0.684 | 0.00913 | -0.001 | -74.869
-5.5 | -0.632 | 0.00888 | -0.001 | -71.185
-5 | -0.579 | 0.00871 | -0.001 | -66.474
-4.5 | -0.524 | 0.00854 | -0.001 | -61.347
-4 | -0.467 | 0.00841 | -0.001 | -55.611
-3.5 | -0.41 | 0.00773 | 0 | -53.056
-3 | -0.352 | 0.00763 | 0 | -46.129
-2.5 | -0.294 | 0.00761 | 0 | -38.597
-2 | -0.235 | 0.00749 | 0 | -31.371
-1.5 | -0.176 | 0.00752 | 0 | -23.468
-1 | -0.118 | 0.00738 | 0 | -15.942
-0.5 | -0.059 | 0.00743 | 0 | -7.917
0 | 0 | 0.00737 | 0 | 0
0.5 | 0.059 | 0.00741 | 0 | 7.943
1 | 0.118 | 0.00745 | 0 | 15.792
1.5 | 0.176 | 0.0075 | 0 | 23.541
2 | 0.235 | 0.00754 | 0 | 31.186
2.5 | 0.294 | 0.00811 | 0 | 36.228
3 | 0.352 | 0.00817 | 0 | 43.092
3.5 | 0.41 | 0.00832 | 0 | 49.289
4 | 0.468 | 0.00841 | 0.001 | 55.598
4.5 | 0.524 | 0.00851 | 0.001 | 61.583
5 | 0.579 | 0.00866 | 0.001 | 66.85
5.5 | 0.632 | 0.00885 | 0.001 | 71.362
6 | 0.683 | 0.00906 | 0.001 | 75.346
6.5 | 0.731 | 0.00926 | 0.001 | 78.972
7 | 0.777 | 0.00939 | 0.001 | 82.658
7.5 | 0.819 | 0.0096 | 0.001 | 85.281
8 | 0.857 | 0.0099 | 0.001 | 86.538
8.5 | 0.891 | 0.01022 | 0.001 | 87.167
9 | 0.92 | 0.01046 | 0.001 | 87.913
9.5 | 0.944 | 0.01085 | 0.001 | 87.014
10 | 0.964 | 0.01082 | 0.001 | 89.065
10.5 | 0.978 | 0.01148 | 0.001 | 85.159
11 | 0.987 | 0.01236 | 0.001 | 79.864
11.5 | 0.977 | 0.01315 | 0.001 | 74.253
12 | 0.955 | 0.01584 | 0.002 | 60.261
12.5 | 0.929 | 0.02007 | 0.002 | 46.305
13 | 0.893 | 0.02883 | 0.002 | 30.983
13.5 | 0.868 | 0.03538 | 0.002 | 24.535
14 | 0.835 | 0.0463 | 0.002 | 18.025
14.5 | 0.809 | 0.05359 | 0.002 | 15.102
15 | 0.782 | 0.06212 | 0.002 | 12.588
15.5 | 0.752 | 0.07078 | 0.002 | 10.624
16 | 0.719 | 0.07958 | 0.002 | 9.04

## 114. Re 12M Mach 0.00 (2)
BIGFOIL.COM POLAR EXPORT
TP29-9%
TP29-9% |  |  |  | Cl Max: | 1.9407 | at alpha= | 19 | deg
XFOIL ncrit=9 |  |  |  | L/D Max: | 130.383 | at alpha= | 9 | deg
Re: | 12000000 |  |  | Cd Min: | 0.04175 | at alpha= | -20 | deg
Mach: | 0 |  |  | Cl=0 at alpha= | 0.0043253 | deg
|  |  |  | @ Cl=0.1, Cd= | 0.0052622
|  |  |  | @ Cl=0.4, Cd= | 0.0054571
|  |  |  | @ Cl=0.6, Cd= | 0.0058487
alpha (deg) | Cl | Cd | Cm | Cl/Cd
-20 | -1.9049 | 0.04175 | -0.0151 | -45.6263
-19.5 | -1.9223 | 0.03281 | -0.0207 | -58.5888
-19 | -1.9268 | 0.02786 | -0.0209 | -69.1601
-18.5 | -1.9226 | 0.02525 | -0.0169 | -76.1426
-18 | -1.896 | 0.02331 | -0.0147 | -81.3385
-17.5 | -1.8644 | 0.02147 | -0.0128 | -86.8374
-17 | -1.8273 | 0.01992 | -0.0113 | -91.7319
-16.5 | -1.7866 | 0.01857 | -0.01 | -96.2089
-16 | -1.7433 | 0.01736 | -0.0089 | -100.4205
-15.5 | -1.698 | 0.01626 | -0.0079 | -104.428
-15 | -1.6512 | 0.01525 | -0.0071 | -108.2754
-14.5 | -1.603 | 0.01433 | -0.0063 | -111.8632
-14 | -1.5536 | 0.01349 | -0.0057 | -115.1668
-13.5 | -1.5031 | 0.01275 | -0.0051 | -117.8902
-13 | -1.4517 | 0.01208 | -0.0046 | -120.1738
-12.5 | -1.3995 | 0.01147 | -0.0042 | -122.0139
-11.5 | -1.2935 | 0.01034 | -0.0034 | -125.0967
-11 | -1.2401 | 0.00976 | -0.003 | -127.0594
-10.5 | -1.1862 | 0.0092 | -0.0027 | -128.9348
-10 | -1.1317 | 0.00872 | -0.0024 | -129.7821
-9.5 | -1.0767 | 0.0083 | -0.0022 | -129.7229
-9 | -1.0217 | 0.00782 | -0.0019 | -130.6522
-8.5 | -0.9663 | 0.00738 | -0.0017 | -130.935
-8 | -0.9106 | 0.00696 | -0.0015 | -130.8333
-7.5 | -0.8546 | 0.00658 | -0.0013 | -129.8784
-7 | -0.7981 | 0.00628 | -0.0012 | -127.086
-6.5 | -0.7447 | 0.00618 | -0.0003 | -120.5016
-6 | -0.6886 | 0.00607 | -0.0002 | -113.4432
-5.5 | -0.6321 | 0.00591 | -0.0001 | -106.9543
-5 | -0.5752 | 0.0058 | 0 | -99.1724
-4.5 | -0.5183 | 0.00564 | 0 | -91.8972
-4 | -0.461 | 0.00554 | 0.0001 | -83.213
-3.5 | -0.4037 | 0.00546 | 0.0001 | -73.9377
-3 | -0.3462 | 0.00539 | 0.0001 | -64.2301
-2.5 | -0.2887 | 0.00535 | 0.0001 | -53.9626
-2 | -0.2311 | 0.00533 | 0.0001 | -43.3583
-1.5 | -0.1735 | 0.00529 | 0.0001 | -32.7977
-1 | -0.1158 | 0.00527 | 0.0001 | -21.9734
-0.5 | -0.0582 | 0.00523 | 0.0001 | -11.1281
0 | -0.0005 | 0.0052 | 0.0001 | -0.096154
0.5 | 0.0573 | 0.00524 | 0.0001 | 10.9351
1 | 0.1149 | 0.00527 | 0.0001 | 21.8027
1.5 | 0.1726 | 0.00528 | 0.0001 | 32.6894
2 | 0.2302 | 0.00532 | 0.0001 | 43.2707
2.5 | 0.2878 | 0.00536 | 0.0001 | 53.694
3 | 0.3454 | 0.0054 | 0.0001 | 63.963
3.5 | 0.4028 | 0.00546 | 0.0002 | 73.7729
4 | 0.4602 | 0.00554 | 0.0002 | 83.0686
4.5 | 0.5174 | 0.00563 | 0.0002 | 91.9005
5 | 0.5743 | 0.00579 | 0.0003 | 99.1883
5.5 | 0.6312 | 0.00592 | 0.0003 | 106.6216
6 | 0.6878 | 0.00607 | 0.0004 | 113.3114
6.5 | 0.744 | 0.00618 | 0.0006 | 120.3883
7 | 0.7974 | 0.00628 | 0.0015 | 126.9745
7.5 | 0.8538 | 0.00658 | 0.0016 | 129.7568
8 | 0.9098 | 0.00698 | 0.0018 | 130.3438
8.5 | 0.9654 | 0.00742 | 0.002 | 130.1078
9 | 1.0209 | 0.00783 | 0.0023 | 130.3831
9.5 | 1.076 | 0.0083 | 0.0025 | 129.6386
10 | 1.131 | 0.00873 | 0.0028 | 129.5533
10.5 | 1.1854 | 0.00924 | 0.0031 | 128.29
11 | 1.2393 | 0.0098 | 0.0035 | 126.4592
11.5 | 1.293 | 0.01033 | 0.0038 | 125.1694
12 | 1.3463 | 0.01087 | 0.0042 | 123.8546
12.5 | 1.3991 | 0.01145 | 0.0046 | 122.1921
13 | 1.4511 | 0.0121 | 0.0051 | 119.9256
13.5 | 1.5022 | 0.01284 | 0.0056 | 116.9938
14 | 1.5524 | 0.01365 | 0.0063 | 113.7289
14.5 | 1.6015 | 0.01453 | 0.007 | 110.2202
15 | 1.6495 | 0.01548 | 0.0078 | 106.5568
15.5 | 1.696 | 0.01654 | 0.0086 | 102.5393
16 | 1.7405 | 0.01773 | 0.0097 | 98.1669
16.5 | 1.7839 | 0.01891 | 0.0108 | 94.3363
17 | 1.8256 | 0.02012 | 0.012 | 90.7356
17.5 | 1.8645 | 0.02146 | 0.0134 | 86.8826
18 | 1.8998 | 0.02295 | 0.0151 | 82.78
18.5 | 1.9295 | 0.02469 | 0.0171 | 78.149
19 | 1.9407 | 0.02691 | 0.0209 | 72.1182
19.5 | 1.9384 | 0.03108 | 0.022 | 62.3681
20 | 1.9274 | 0.03855 | 0.018 | 49.9974

## 115. Re 12M Mach 0.10 (1)
BIGFOIL.COM POLAR EXPORT
TP29-9%
TP29-9% |  |  |  | Cl Max: | 0.971 | at alpha= | 11 | deg
JavaFoil+Calcfoil stall+Eppler ext transition |  |  |  | L/D Max: | 87.444 | at alpha= | 10 | deg
Re: | 12000000 |  |  | Cd Min: | 0.00737 | at alpha= | 0 | deg
Mach: | 0.1 |  |  | Cl=0 at alpha= | 0 | deg
|  |  |  | @ Cl=0.1, Cd= | 0.0074478
|  |  |  | @ Cl=0.4, Cd= | 0.0083069
|  |  |  | @ Cl=0.6, Cd= | 0.0087569
alpha (deg) | Cl | Cd | Cm | Cl/Cd
-16 | -0.689 | 0.0852 | -0.001 | -8.083
-15.5 | -0.717 | 0.07779 | -0.001 | -9.218
-15 | -0.746 | 0.06921 | -0.001 | -10.785
-14.5 | -0.775 | 0.06113 | -0.001 | -12.68
-14 | -0.804 | 0.0526 | -0.001 | -15.29
-13.5 | -0.834 | 0.04379 | -0.001 | -19.04
-13 | -0.867 | 0.03383 | -0.001 | -25.623
-12.5 | -0.9 | 0.02516 | -0.001 | -35.767
-12 | -0.931 | 0.01872 | -0.001 | -49.713
-11.5 | -0.961 | 0.01416 | -0.001 | -67.895
-11 | -0.978 | 0.01245 | -0.001 | -78.577
-10.5 | -0.976 | 0.01177 | -0.001 | -82.936
-10 | -0.964 | 0.01137 | -0.001 | -84.788
-9.5 | -0.946 | 0.01099 | -0.001 | -86.04
-9 | -0.923 | 0.01055 | -0.001 | -87.455
-8.5 | -0.894 | 0.01028 | -0.001 | -86.99
-8 | -0.86 | 0.01001 | -0.001 | -85.947
-7.5 | -0.823 | 0.00967 | -0.001 | -85.086
-7 | -0.781 | 0.00949 | -0.001 | -82.243
-6.5 | -0.735 | 0.00919 | -0.001 | -79.949
-6 | -0.686 | 0.00918 | -0.001 | -74.795
-5.5 | -0.635 | 0.00891 | -0.001 | -71.287
-5 | -0.582 | 0.00875 | -0.001 | -66.508
-4.5 | -0.527 | 0.00855 | -0.001 | -61.579
-4 | -0.47 | 0.00842 | -0.001 | -55.765
-3.5 | -0.412 | 0.00774 | 0 | -53.225
-3 | -0.354 | 0.00764 | 0 | -46.307
-2.5 | -0.295 | 0.00762 | 0 | -38.737
-2 | -0.236 | 0.0075 | 0 | -31.5
-1.5 | -0.177 | 0.00753 | 0 | -23.562
-1 | -0.118 | 0.00739 | 0 | -16.003
-0.5 | -0.059 | 0.00744 | 0 | -7.948
0 | 0 | 0.00737 | 0 | 0
0.5 | 0.059 | 0.00742 | 0 | 7.976
1 | 0.118 | 0.00746 | 0 | 15.857
1.5 | 0.177 | 0.0075 | 0 | 23.634
2 | 0.236 | 0.00755 | 0 | 31.309
2.5 | 0.295 | 0.00761 | 0 | 38.787
3 | 0.354 | 0.00818 | 0 | 43.249
3.5 | 0.412 | 0.00834 | 0 | 49.42
4 | 0.47 | 0.00843 | 0.001 | 55.762
4.5 | 0.526 | 0.00853 | 0.001 | 61.742
5 | 0.581 | 0.00869 | 0.001 | 66.87
5.5 | 0.635 | 0.00888 | 0.001 | 71.466
6 | 0.686 | 0.00909 | 0.001 | 75.441
6.5 | 0.734 | 0.00929 | 0.001 | 78.951
7 | 0.779 | 0.00943 | 0.001 | 82.564
7.5 | 0.82 | 0.00966 | 0.001 | 84.962
8 | 0.858 | 0.00997 | 0.001 | 86.025
8.5 | 0.891 | 0.0103 | 0.001 | 86.476
9 | 0.919 | 0.01056 | 0.001 | 86.995
9.5 | 0.941 | 0.01096 | 0.001 | 85.9
10 | 0.958 | 0.01096 | 0.001 | 87.444
10.5 | 0.97 | 0.01163 | 0.001 | 83.392
11 | 0.971 | 0.01194 | 0.001 | 81.381
11.5 | 0.956 | 0.01379 | 0.001 | 69.323
12 | 0.93 | 0.01721 | 0.002 | 54.013
12.5 | 0.899 | 0.02261 | 0.002 | 39.764
13 | 0.863 | 0.03119 | 0.002 | 27.682
13.5 | 0.831 | 0.03992 | 0.002 | 20.819
14 | 0.799 | 0.04931 | 0.002 | 16.204
14.5 | 0.768 | 0.05828 | 0.002 | 13.183
15 | 0.738 | 0.06702 | 0.002 | 11.013
15.5 | 0.705 | 0.07586 | 0.002 | 9.296
16 | 0.67 | 0.08392 | 0.002 | 7.989

## 116. Re 12M Mach 0.10 (2)
BIGFOIL.COM POLAR EXPORT
TP29-9%
TP29-9% |  |  |  | Cl Max: | 1.9208 | at alpha= | 18.5 | deg
XFOIL ncrit=9 |  |  |  | L/D Max: | 130.028 | at alpha= | 8 | deg
Re: | 12000000 |  |  | Cd Min: | 0.07111 | at alpha= | -20 | deg
Mach: | 0.1 |  |  | Cl=0 at alpha= | 0.0043029 | deg
|  |  |  | @ Cl=0.1, Cd= | 0.0052619
|  |  |  | @ Cl=0.4, Cd= | 0.0054544
|  |  |  | @ Cl=0.6, Cd= | 0.0058595
alpha (deg) | Cl | Cd | Cm | Cl/Cd
-20 | -1.7509 | 0.07111 | 0.0026 | -24.6224
-19.5 | -1.8723 | 0.0446 | -0.015 | -41.9798
-19 | -1.8988 | 0.03368 | -0.0226 | -56.3777
-18.5 | -1.9044 | 0.02826 | -0.0235 | -67.3885
-18 | -1.9002 | 0.02549 | -0.0195 | -74.5469
-17.5 | -1.8717 | 0.02352 | -0.0173 | -79.5791
-17 | -1.84 | 0.02146 | -0.0152 | -85.7409
-16.5 | -1.8018 | 0.01979 | -0.0134 | -91.046
-16 | -1.7596 | 0.01834 | -0.012 | -95.9433
-15.5 | -1.7147 | 0.01707 | -0.0107 | -100.4511
-15 | -1.6677 | 0.01593 | -0.0096 | -104.6893
-14.5 | -1.6191 | 0.0149 | -0.0086 | -108.6644
-14 | -1.5693 | 0.01396 | -0.0077 | -112.414
-13.5 | -1.5182 | 0.01312 | -0.0069 | -115.7165
-13 | -1.4661 | 0.01237 | -0.0062 | -118.5206
-12.5 | -1.4132 | 0.01171 | -0.0056 | -120.6832
-12 | -1.3596 | 0.0111 | -0.0051 | -122.4865
-11.5 | -1.3054 | 0.01053 | -0.0046 | -123.9696
-11 | -1.2511 | 0.00993 | -0.0041 | -125.9919
-10.5 | -1.1965 | 0.00935 | -0.0036 | -127.9679
-10 | -1.1414 | 0.00883 | -0.0032 | -129.2639
-9.5 | -1.0857 | 0.00839 | -0.0029 | -129.4041
-9 | -1.0299 | 0.00791 | -0.0025 | -130.2023
-8.5 | -0.9738 | 0.00747 | -0.0022 | -130.3614
-8 | -0.9175 | 0.00704 | -0.002 | -130.3267
-7.5 | -0.8609 | 0.00664 | -0.0017 | -129.6536
-7 | -0.8037 | 0.00632 | -0.0016 | -127.1677
-6.5 | -0.7501 | 0.00621 | -0.0006 | -120.789
-6 | -0.6935 | 0.00609 | -0.0004 | -113.8752
-5.5 | -0.6364 | 0.00594 | -0.0002 | -107.138
-5 | -0.579 | 0.00582 | -0.0001 | -99.4845
-4.5 | -0.5217 | 0.00565 | -0.0001 | -92.3363
-4 | -0.4641 | 0.00555 | 0 | -83.6216
-3.5 | -0.4063 | 0.00547 | 0 | -74.2779
-3 | -0.3484 | 0.0054 | 0 | -64.5185
-2.5 | -0.2905 | 0.00535 | 0.0001 | -54.2991
-2 | -0.2326 | 0.00533 | 0.0001 | -43.6398
-1.5 | -0.1746 | 0.0053 | 0.0001 | -32.9434
-1 | -0.1165 | 0.00528 | 0.0001 | -22.0644
-0.5 | -0.0585 | 0.00523 | 0.0001 | -11.1855
0 | -0.0005 | 0.0052 | 0.0001 | -0.096154
0.5 | 0.0576 | 0.00524 | 0.0001 | 10.9924
1 | 0.1156 | 0.00527 | 0.0001 | 21.9355
1.5 | 0.1736 | 0.00529 | 0.0001 | 32.8166
2 | 0.2316 | 0.00533 | 0.0002 | 43.4522
2.5 | 0.2896 | 0.00536 | 0.0002 | 54.0299
3 | 0.3476 | 0.0054 | 0.0002 | 64.3704
3.5 | 0.4054 | 0.00546 | 0.0002 | 74.2491
4 | 0.4632 | 0.00555 | 0.0003 | 83.4595
4.5 | 0.5208 | 0.00564 | 0.0003 | 92.3404
5 | 0.5782 | 0.00581 | 0.0004 | 99.5181
5.5 | 0.6355 | 0.00594 | 0.0005 | 106.9865
6 | 0.6927 | 0.00609 | 0.0007 | 113.7438
6.5 | 0.7493 | 0.00621 | 0.0009 | 120.6602
7 | 0.803 | 0.00632 | 0.0019 | 127.057
7.5 | 0.8602 | 0.00664 | 0.002 | 129.5482
8 | 0.9167 | 0.00705 | 0.0023 | 130.0284
8.5 | 0.973 | 0.0075 | 0.0026 | 129.7333
9 | 1.0291 | 0.00793 | 0.0029 | 129.773
9.5 | 1.085 | 0.00838 | 0.0032 | 129.4749
10 | 1.1406 | 0.00885 | 0.0036 | 128.8814
10.5 | 1.1957 | 0.00939 | 0.004 | 127.3376
11 | 1.2504 | 0.00997 | 0.0045 | 125.4162
11.5 | 1.305 | 0.0105 | 0.005 | 124.2857
12 | 1.3591 | 0.01107 | 0.0055 | 122.7733
12.5 | 1.4126 | 0.01171 | 0.0061 | 120.6319
13 | 1.4653 | 0.01244 | 0.0067 | 117.7894
13.5 | 1.517 | 0.01326 | 0.0075 | 114.4042
14 | 1.5678 | 0.01414 | 0.0083 | 110.8769
14.5 | 1.6175 | 0.01512 | 0.0092 | 106.9775
15 | 1.6657 | 0.0162 | 0.0103 | 102.821
15.5 | 1.7119 | 0.01746 | 0.0115 | 98.047
16.5 | 1.8005 | 0.01993 | 0.0141 | 90.3412
17 | 1.8411 | 0.02134 | 0.0157 | 86.2746
17.5 | 1.8778 | 0.02293 | 0.0176 | 81.8927
18 | 1.9089 | 0.02477 | 0.0197 | 77.065
18.5 | 1.9208 | 0.02715 | 0.0235 | 70.7477
19 | 1.9172 | 0.03166 | 0.0244 | 60.5559
19.5 | 1.9007 | 0.04041 | 0.0189 | 47.0354
20 | 1.8329 | 0.05856 | 0.0062 | 31.2995

## 117. Re 12M Mach 0.25 (1)
BIGFOIL.COM POLAR EXPORT
TP29-9%
TP29-9% |  |  |  | Cl Max: | 0.91 | at alpha= | 9.5 | deg
JavaFoil+Calcfoil stall+Eppler ext transition |  |  |  | L/D Max: | 83.37 | at alpha= | 8 | deg
Re: | 12000000 |  |  | Cd Min: | 0.0074 | at alpha= | 0 | deg
Mach: | 0.25 |  |  | Cl=0 at alpha= | 0 | deg
|  |  |  | @ Cl=0.1, Cd= | 0.0074856
|  |  |  | @ Cl=0.4, Cd= | 0.0083648
|  |  |  | @ Cl=0.6, Cd= | 0.08384
alpha (deg) | Cl | Cd | Cm | Cl/Cd
-15 | -0.386 | 0.09426 | -0.001 | -4.097
-14.5 | -0.452 | 0.08433 | -0.001 | -5.359
-14 | -0.514 | 0.07577 | -0.001 | -6.781
-13.5 | -0.572 | 0.06738 | -0.001 | -8.495
-13 | -0.63 | 0.05752 | -0.001 | -10.947
-12.5 | -0.684 | 0.04814 | -0.001 | -14.202
-12 | -0.74 | 0.0364 | -0.001 | -20.32
-11.5 | -0.796 | 0.02551 | -0.001 | -31.206
-11 | -0.848 | 0.01768 | -0.001 | -47.983
-10.5 | -0.893 | 0.01339 | -0.001 | -66.706
-10 | -0.918 | 0.0122 | -0.001 | -75.251
-9.5 | -0.917 | 0.01177 | -0.001 | -77.955
-9 | -0.907 | 0.01116 | -0.001 | -81.292
-8.5 | -0.889 | 0.01078 | -0.001 | -82.476
-8 | -0.863 | 0.01043 | -0.001 | -82.762
-7.5 | -0.831 | 0.01 | -0.001 | -83.101
-7 | -0.793 | 0.00976 | -0.001 | -81.189
-6.5 | -0.749 | 0.00954 | -0.001 | -78.505
-6 | -0.701 | 0.00937 | -0.001 | -74.881
-5.5 | -0.65 | 0.00908 | -0.001 | -71.619
-5 | -0.596 | 0.00888 | -0.001 | -67.166
-4.5 | -0.54 | 0.00868 | -0.001 | -62.291
-4 | -0.482 | 0.00852 | -0.001 | -56.624
-3.5 | -0.423 | 0.00781 | 0 | -54.18
-3 | -0.363 | 0.0077 | 0 | -47.174
-2.5 | -0.303 | 0.00768 | 0 | -39.476
-2 | -0.243 | 0.0076 | 0 | -31.936
-1.5 | -0.182 | 0.00756 | 0 | -24.099
-1 | -0.122 | 0.00744 | 0 | -16.339
-0.5 | -0.061 | 0.00748 | 0 | -8.131
0 | 0 | 0.0074 | 0 | 0
0.5 | 0.061 | 0.00746 | 0 | 8.148
1 | 0.122 | 0.0075 | 0 | 16.214
1.5 | 0.182 | 0.00754 | 0 | 24.158
2 | 0.243 | 0.00759 | 0 | 31.971
2.5 | 0.303 | 0.00766 | 0 | 39.558
3 | 0.363 | 0.00826 | 0 | 43.997
3.5 | 0.423 | 0.00843 | 0 | 50.197
4 | 0.483 | 0.00851 | 0.001 | 56.683
4.5 | 0.54 | 0.00865 | 0.001 | 62.433
5 | 0.596 | 0.00883 | 0.001 | 67.496
5.5 | 0.65 | 0.00906 | 0.001 | 71.682
6 | 0.7 | 0.0093 | 0.001 | 75.304
6.5 | 0.748 | 0.00942 | 0.001 | 79.342
7 | 0.79 | 0.00971 | 0.001 | 81.43
7.5 | 0.828 | 0.00999 | 0.001 | 82.906
8 | 0.86 | 0.01031 | 0.001 | 83.37
8.5 | 0.884 | 0.0107 | 0.001 | 82.64
9 | 0.901 | 0.01115 | 0.001 | 80.826
9.5 | 0.91 | 0.01174 | 0.001 | 77.489
10 | 0.91 | 0.01204 | 0.001 | 75.576
10.5 | 0.885 | 0.01315 | 0.001 | 67.345
11 | 0.844 | 0.01632 | 0.001 | 51.717
11.5 | 0.788 | 0.02392 | 0.001 | 32.953
12 | 0.732 | 0.03387 | 0.001 | 21.602
12.5 | 0.675 | 0.04444 | 0.001 | 15.188
13 | 0.617 | 0.05511 | 0.001 | 11.204
13.5 | 0.559 | 0.06496 | 0.001 | 8.605
14 | 0.498 | 0.07535 | 0.001 | 6.606
14.5 | 0.435 | 0.08384 | 0.001 | 5.191

## 118. Re 12M Mach 0.25 (2)
BIGFOIL.COM POLAR EXPORT
TP29-9%
TP29-9% |  |  |  | Cl Max: | 1.7567 | at alpha= | 15.5 | deg
XFOIL ncrit=9 |  |  |  | L/D Max: | 129.322 | at alpha= | 7.5 | deg
Re: | 12000000 |  |  | Cd Min: | 0.20958 | at alpha= | 20 | deg
Mach: | 0.25 |  |  | Cl=0 at alpha= | 0.0041667 | deg
|  |  |  | @ Cl=0.1, Cd= | 0.0052802
|  |  |  | @ Cl=0.4, Cd= | 0.0054769
|  |  |  | @ Cl=0.6, Cd= | 0.0058905
alpha (deg) | Cl | Cd | Cm | Cl/Cd
-20 | -1.1239 | 0.20378 | 0.0865 | -5.5153
-19.5 | -1.1421 | 0.189 | 0.0765 | -6.0429
-19 | -1.1829 | 0.17027 | 0.0637 | -6.9472
-18.5 | -1.2358 | 0.15065 | 0.0507 | -8.2031
-18 | -1.3486 | 0.12252 | 0.032 | -11.0072
-17.5 | -1.501 | 0.09169 | 0.012 | -16.3704
-17 | -1.6276 | 0.06636 | -0.0038 | -24.5268
-16.5 | -1.7133 | 0.04473 | -0.0202 | -38.3032
-16 | -1.7577 | 0.03078 | -0.0323 | -57.1053
-15.5 | -1.7694 | 0.02562 | -0.0291 | -69.0632
-15 | -1.743 | 0.02213 | -0.026 | -78.7619
-14.5 | -1.7023 | 0.0196 | -0.0233 | -86.852
-14 | -1.6542 | 0.01764 | -0.0208 | -93.7755
-13.5 | -1.6019 | 0.01604 | -0.0186 | -99.8691
-13 | -1.5471 | 0.01469 | -0.0166 | -105.3165
-12.5 | -1.4906 | 0.01354 | -0.0148 | -110.0886
-12 | -1.4329 | 0.01254 | -0.0132 | -114.2663
-11.5 | -1.3744 | 0.01167 | -0.0117 | -117.7721
-11 | -1.3153 | 0.01091 | -0.0104 | -120.5591
-10.5 | -1.2558 | 0.01025 | -0.0092 | -122.5171
-10 | -1.1964 | 0.00956 | -0.0081 | -125.1464
-9.5 | -1.1368 | 0.00893 | -0.0071 | -127.3012
-9 | -1.0768 | 0.0084 | -0.0062 | -128.1905
-8.5 | -1.0168 | 0.0079 | -0.0054 | -128.7089
-8 | -0.9568 | 0.00742 | -0.0047 | -128.9488
-7.5 | -0.897 | 0.00693 | -0.004 | -129.4372
-7 | -0.8356 | 0.00653 | -0.0037 | -127.9632
-6.5 | -0.7799 | 0.00641 | -0.0022 | -121.6693
-6 | -0.7205 | 0.00622 | -0.0017 | -115.836
-5.5 | -0.6607 | 0.00604 | -0.0013 | -109.3874
-5 | -0.6007 | 0.0059 | -0.001 | -101.8136
-4.5 | -0.5408 | 0.00574 | -0.0008 | -94.216
-4 | -0.4808 | 0.00561 | -0.0006 | -85.7041
-3.5 | -0.4208 | 0.0055 | -0.0004 | -76.5091
-3 | -0.3606 | 0.00544 | -0.0003 | -66.2868
-2.5 | -0.3006 | 0.00539 | -0.0002 | -55.7699
-2 | -0.2405 | 0.00535 | -0.0001 | -44.9533
-1.5 | -0.1805 | 0.00533 | 0 | -33.8649
-1 | -0.1205 | 0.0053 | 0 | -22.7358
-0.5 | -0.0605 | 0.00526 | 0.0001 | -11.5019
0 | -0.0005 | 0.00524 | 0.0001 | -0.09542
0.5 | 0.0595 | 0.00526 | 0.0002 | 11.3118
1 | 0.1196 | 0.00529 | 0.0002 | 22.6087
1.5 | 0.1795 | 0.00532 | 0.0003 | 33.7406
2 | 0.2396 | 0.00535 | 0.0003 | 44.785
2.5 | 0.2996 | 0.0054 | 0.0004 | 55.4815
3 | 0.3597 | 0.00543 | 0.0005 | 66.2431
3.5 | 0.4198 | 0.0055 | 0.0007 | 76.3273
4 | 0.4799 | 0.0056 | 0.0008 | 85.6964
4.5 | 0.5399 | 0.00572 | 0.001 | 94.3881
5 | 0.5998 | 0.00589 | 0.0013 | 101.8336
5.5 | 0.6598 | 0.00603 | 0.0016 | 109.4196
6 | 0.7197 | 0.00622 | 0.002 | 115.7074
6.5 | 0.7791 | 0.0064 | 0.0025 | 121.7344
7 | 0.835 | 0.00653 | 0.004 | 127.8714
7.5 | 0.8962 | 0.00693 | 0.0043 | 129.3218
8 | 0.9561 | 0.00743 | 0.005 | 128.681
8.5 | 1.016 | 0.00793 | 0.0058 | 128.1211
9 | 1.0761 | 0.0084 | 0.0066 | 128.1071
9.5 | 1.1359 | 0.00897 | 0.0075 | 126.6332
10 | 1.1955 | 0.00961 | 0.0085 | 124.4017
10.5 | 1.2553 | 0.01022 | 0.0096 | 122.8278
11 | 1.3148 | 0.0109 | 0.0109 | 120.6239
11.5 | 1.3739 | 0.01169 | 0.0122 | 117.5278
12 | 1.4322 | 0.01259 | 0.0137 | 113.7569
12.5 | 1.4897 | 0.01362 | 0.0154 | 109.3759
13 | 1.5459 | 0.01484 | 0.0172 | 104.1712
13.5 | 1.5996 | 0.01635 | 0.0193 | 97.8349
14 | 1.6476 | 0.01849 | 0.0217 | 89.1076
14.5 | 1.6939 | 0.02059 | 0.0242 | 82.2681
15 | 1.7327 | 0.02323 | 0.0269 | 74.5889
15.5 | 1.7567 | 0.02679 | 0.0299 | 65.573
16 | 1.7413 | 0.03241 | 0.0318 | 53.7272
16.5 | 1.6991 | 0.04734 | 0.0179 | 35.8914
17 | 1.5936 | 0.07147 | 0.0004 | 22.2975
17.5 | 1.406 | 0.10606 | -0.0221 | 13.2566
18 | 1.2675 | 0.13682 | -0.0422 | 9.264
18.5 | 1.1968 | 0.1588 | -0.0565 | 7.5365
19 | 1.1539 | 0.17708 | -0.0686 | 6.5163
19.5 | 1.1189 | 0.19541 | -0.0809 | 5.7259
20 | 1.105 | 0.20958 | -0.0905 | 5.2724

## 119. Re 12M Mach 0.50 (1)
BIGFOIL.COM POLAR EXPORT
TP29-9%
TP29-9% |  |  |  | Cl Max: | 1.081 | at alpha= | 20 | deg
JavaFoil+Calcfoil stall+Eppler ext transition |  |  |  | L/D Max: | 71.67 | at alpha= | 6 | deg
Re: | 12000000 |  |  | Cd Min: | 0.00762 | at alpha= | 0.5 | deg
Mach: | 0.5 |  |  | Cl=0 at alpha= | 0 | deg
|  |  |  | @ Cl=0.1, Cd= | 0.0076529
|  |  |  | @ Cl=0.4, Cd= | 0.0086018
|  |  |  | @ Cl=0.6, Cd= | 0.0092851
alpha (deg) | Cl | Cd | Cm | Cl/Cd
-20 | -1.081 | 0.18267 | -0.002 | -5.918
-19.5 | -1.055 | 0.17151 | -0.002 | -6.153
-19 | -1.032 | 0.15315 | -0.002 | -6.739
-18.5 | -1.002 | 0.16038 | -0.002 | -6.248
-18 | -0.977 | 0.14797 | -0.002 | -6.6
-17.5 | -0.954 | 0.12984 | -0.002 | -7.349
-17 | -0.923 | 0.13563 | -0.002 | -6.804
-16.5 | -0.899 | 0.12113 | -0.002 | -7.424
-16 | -0.875 | 0.11072 | -0.002 | -7.903
-15.5 | -0.849 | 0.10452 | -0.001 | -8.122
-15 | -0.841 | 0.08115 | -0.002 | -10.363
-14.5 | -0.796 | 0.09413 | -0.001 | -8.451
-14 | -0.787 | 0.07337 | -0.002 | -10.733
-13.5 | -0.737 | 0.09171 | -0.001 | -8.038
-13 | -0.731 | 0.06867 | -0.001 | -10.646
-12.5 | -0.682 | 0.08649 | -0.001 | -7.883
-12 | -0.673 | 0.06506 | -0.001 | -10.347
-11.5 | -0.627 | 0.07913 | -0.001 | -7.927
-11 | -0.626 | 0.05345 | -0.001 | -11.713
-10.5 | -0.584 | 0.06208 | -0.001 | -9.402
-10 | -0.552 | 0.0628 | -0.001 | -8.793
-9.5 | -0.56 | 0.03558 | -0.001 | -15.75
-9 | -0.505 | 0.0515 | -0.001 | -9.799
-8.5 | -0.505 | 0.03174 | -0.001 | -15.897
-8 | -0.5 | 0.02007 | -0.001 | -24.933
-7.5 | -0.504 | 0.01271 | -0.001 | -39.7
-7 | -0.711 | 0.0117 | -0.001 | -60.813
-6.5 | -0.761 | 0.01087 | -0.001 | -70.068
-6 | -0.746 | 0.01053 | -0.001 | -70.904
-5.5 | -0.708 | 0.01003 | -0.001 | -70.601
-5 | -0.657 | 0.00966 | -0.001 | -68.066
-4.5 | -0.6 | 0.00929 | -0.001 | -64.52
-4 | -0.537 | 0.00903 | -0.001 | -59.447
-3.5 | -0.472 | 0.0088 | -0.001 | -53.562
-3 | -0.405 | 0.008 | 0 | -50.673
-2.5 | -0.338 | 0.00792 | 0 | -42.723
-2 | -0.271 | 0.00782 | 0 | -34.66
-1.5 | -0.204 | 0.00775 | 0 | -26.257
-1 | -0.136 | 0.00778 | 0 | -17.449
-0.5 | -0.068 | 0.00764 | 0 | -8.898
0 | 0 | 0.00763 | 0 | 0
0.5 | 0.068 | 0.00762 | 0 | 8.916
1 | 0.136 | 0.00769 | 0 | 17.66
1.5 | 0.204 | 0.00773 | 0 | 26.331
2 | 0.271 | 0.00781 | 0 | 34.712
2.5 | 0.338 | 0.0085 | 0 | 39.835
3 | 0.405 | 0.00861 | 0 | 47.069
3.5 | 0.472 | 0.00884 | 0.001 | 53.377
4 | 0.537 | 0.00904 | 0.001 | 59.407
4.5 | 0.599 | 0.00928 | 0.001 | 64.553
5 | 0.656 | 0.00957 | 0.001 | 68.548
5.5 | 0.705 | 0.01 | 0.001 | 70.533
6 | 0.741 | 0.01034 | 0.001 | 71.67
6.5 | 0.751 | 0.01088 | 0.001 | 69.051
7 | 0.675 | 0.01152 | 0.001 | 58.535
7.5 | 0.506 | 0.01292 | 0.001 | 39.165
8 | 0.501 | 0.0197 | 0.001 | 25.441
8.5 | 0.49 | 0.0401 | 0.001 | 12.227
9 | 0.505 | 0.05112 | 0.001 | 9.884
9.5 | 0.559 | 0.03599 | 0.001 | 15.534
10 | 0.552 | 0.0629 | 0.001 | 8.777
10.5 | 0.584 | 0.06219 | 0.001 | 9.383
11 | 0.622 | 0.05609 | 0.001 | 11.094
11.5 | 0.628 | 0.07862 | 0.001 | 7.988
12 | 0.673 | 0.06519 | 0.001 | 10.324
12.5 | 0.682 | 0.08669 | 0.001 | 7.865
13 | 0.727 | 0.07199 | 0.001 | 10.094
13.5 | 0.736 | 0.09287 | 0.001 | 7.93
14 | 0.787 | 0.07353 | 0.002 | 10.706
14.5 | 0.794 | 0.09598 | 0.001 | 8.27
15 | 0.835 | 0.08659 | 0.002 | 9.644
15.5 | 0.85 | 0.10321 | 0.001 | 8.235
16 | 0.869 | 0.1216 | 0.001 | 7.148
16.5 | 0.899 | 0.12249 | 0.002 | 7.336
17 | 0.922 | 0.1364 | 0.002 | 6.762
17.5 | 0.953 | 0.13146 | 0.002 | 7.248
18 | 0.976 | 0.1501 | 0.002 | 6.501
18.5 | 1.008 | 0.14048 | 0.002 | 7.175
19 | 1.031 | 0.15425 | 0.002 | 6.686
19.5 | 1.055 | 0.172 | 0.002 | 6.133
20 | 1.081 | 0.18258 | 0.002 | 5.921

## 120. Re 12M Mach 0.50 (2)
BIGFOIL.COM POLAR EXPORT
TP29-9%
TP29-9% |  |  |  | Cl Max: | 1.1861 | at alpha= | 8.5 | deg
XFOIL ncrit=9 |  |  |  | L/D Max: | 137.737 | at alpha= | 7.5 | deg
Re: | 12000000 |  |  | Cd Min: | 0.01872 | at alpha= | 8.5 | deg
Mach: | 0.5 |  |  | Cl=0 at alpha= | 0.0036285 | deg
|  |  |  | @ Cl=0.1, Cd= | 0.0053837
|  |  |  | @ Cl=0.4, Cd= | 0.0056021
|  |  |  | @ Cl=0.6, Cd= | 0.0060209
alpha (deg) | Cl | Cd | Cm | Cl/Cd
0 | -0.0005 | 0.00537 | 0.0001 | -0.09311
0.5 | 0.0684 | 0.00537 | 0.0004 | 12.7374
1 | 0.1374 | 0.0054 | 0.0007 | 25.4444
1.5 | 0.2064 | 0.00545 | 0.001 | 37.8716
2 | 0.2758 | 0.00549 | 0.0014 | 50.2368
2.5 | 0.3456 | 0.00554 | 0.0018 | 62.3827
3 | 0.4157 | 0.00562 | 0.0024 | 73.968
3.5 | 0.4864 | 0.00574 | 0.0031 | 84.7387
4 | 0.5574 | 0.00592 | 0.004 | 94.1554
4.5 | 0.6292 | 0.00609 | 0.0051 | 103.3169
5 | 0.7018 | 0.00631 | 0.0064 | 111.2203
5.5 | 0.7751 | 0.00661 | 0.008 | 117.2617
6 | 0.8492 | 0.00697 | 0.0099 | 121.8364
6.5 | 0.9239 | 0.00734 | 0.0124 | 125.8719
7 | 0.998 | 0.00768 | 0.0159 | 129.9479
7.5 | 1.0895 | 0.00791 | 0.0212 | 137.737
8 | 1.1525 | 0.01086 | 0.0242 | 106.1234
8.5 | 1.1861 | 0.01872 | 0.0281 | 63.36

## 121. Re 14M Mach 0.00 (1)
BIGFOIL.COM POLAR EXPORT
TP29-9%
TP29-9% |  |  |  | Cl Max: | 0.987 | at alpha= | 11 | deg
JavaFoil+Calcfoil stall+Eppler ext transition |  |  |  | L/D Max: | 88.514 | at alpha= | 8.5 | deg
Re: | 14000000 |  |  | Cd Min: | 0.00733 | at alpha= | -0.5 | deg
Mach: | 0 |  |  | Cl=0 at alpha= | 0 | deg
|  |  |  | @ Cl=0.1, Cd= | 0.0073786
|  |  |  | @ Cl=0.4, Cd= | 0.0081493
|  |  |  | @ Cl=0.6, Cd= | 0.0086253
alpha (deg) | Cl | Cd | Cm | Cl/Cd
-16 | -0.739 | 0.07839 | -0.002 | -9.427
-15.5 | -0.766 | 0.06983 | -0.002 | -10.969
-15 | -0.79 | 0.06343 | -0.002 | -12.459
-14.5 | -0.818 | 0.0542 | -0.002 | -15.096
-14 | -0.85 | 0.04325 | -0.002 | -19.649
-13.5 | -0.875 | 0.03644 | -0.002 | -24.007
-13 | -0.907 | 0.02728 | -0.002 | -33.241
-12.5 | -0.939 | 0.01977 | -0.002 | -47.511
-12 | -0.968 | 0.01504 | -0.002 | -64.348
-11.5 | -0.987 | 0.01286 | -0.001 | -76.687
-11 | -0.994 | 0.01207 | -0.001 | -82.326
-10.5 | -0.984 | 0.01174 | -0.001 | -83.792
-10 | -0.969 | 0.01119 | -0.001 | -86.58
-9.5 | -0.949 | 0.01075 | -0.001 | -88.274
-9 | -0.924 | 0.01053 | -0.001 | -87.736
-8.5 | -0.894 | 0.01013 | -0.001 | -88.191
-8 | -0.859 | 0.00976 | -0.001 | -88.058
-7.5 | -0.821 | 0.00955 | -0.001 | -85.921
-7 | -0.778 | 0.00925 | -0.001 | -84.084
-6.5 | -0.732 | 0.00913 | -0.001 | -80.223
-6 | -0.684 | 0.00897 | -0.001 | -76.184
-5.5 | -0.632 | 0.00878 | -0.001 | -71.988
-5 | -0.579 | 0.00859 | -0.001 | -67.392
-4.5 | -0.524 | 0.00845 | -0.001 | -62.056
-4 | -0.467 | 0.00827 | -0.001 | -56.5
-3.5 | -0.41 | 0.00764 | 0 | -53.64
-3 | -0.352 | 0.0076 | 0 | -46.312
-2.5 | -0.294 | 0.00749 | 0 | -39.186
-2 | -0.235 | 0.00744 | 0 | -31.574
-1.5 | -0.176 | 0.00739 | 0 | -23.861
-1 | -0.118 | 0.0074 | 0 | -15.911
-0.5 | -0.059 | 0.00733 | 0 | -8.03
0 | 0 | 0.00734 | 0 | 0
0.5 | 0.059 | 0.00733 | 0 | 8.031
1 | 0.118 | 0.0074 | 0 | 15.912
1.5 | 0.176 | 0.00739 | 0 | 23.881
2 | 0.235 | 0.00744 | 0 | 31.61
2.5 | 0.294 | 0.00798 | 0 | 36.79
3 | 0.352 | 0.00805 | 0 | 43.696
3.5 | 0.41 | 0.00817 | 0 | 50.16
4 | 0.468 | 0.00831 | 0.001 | 56.275
4.5 | 0.524 | 0.00844 | 0.001 | 62.083
5 | 0.579 | 0.00855 | 0.001 | 67.669
5.5 | 0.632 | 0.00874 | 0.001 | 72.303
6 | 0.683 | 0.00895 | 0.001 | 76.308
6.5 | 0.731 | 0.00916 | 0.001 | 79.782
7 | 0.777 | 0.00932 | 0.001 | 83.297
7.5 | 0.819 | 0.00954 | 0.001 | 85.827
8 | 0.857 | 0.00978 | 0.001 | 87.635
8.5 | 0.891 | 0.01006 | 0.001 | 88.514
9 | 0.92 | 0.0104 | 0.001 | 88.465
9.5 | 0.944 | 0.01076 | 0.001 | 87.755
10 | 0.964 | 0.01115 | 0.001 | 86.386
10.5 | 0.978 | 0.01152 | 0.001 | 84.912
11 | 0.987 | 0.01197 | 0.001 | 82.481
11.5 | 0.981 | 0.01262 | 0.001 | 77.738
12 | 0.961 | 0.01474 | 0.002 | 65.197
12.5 | 0.935 | 0.0187 | 0.002 | 50.008
13 | 0.9 | 0.0265 | 0.002 | 33.946
13.5 | 0.87 | 0.03404 | 0.002 | 25.57
14 | 0.839 | 0.04348 | 0.002 | 19.307
14.5 | 0.814 | 0.05057 | 0.002 | 16.09
15 | 0.785 | 0.05926 | 0.002 | 13.254
15.5 | 0.755 | 0.06789 | 0.002 | 11.122
16 | 0.722 | 0.07657 | 0.002 | 9.431

## 122. Re 14M Mach 0.00 (2)
BIGFOIL.COM POLAR EXPORT
TP29-9%
TP29-9% |  |  |  | Cl Max: | 1.9726 | at alpha= | 19.5 | deg
XFOIL ncrit=9 |  |  |  | L/D Max: | 133.569 | at alpha= | 9 | deg
Re: | 14000000 |  |  | Cd Min: | 0.03454 | at alpha= | -20 | deg
Mach: | 0 |  |  | Cl=0 at alpha= | 0.0034662 | deg
|  |  |  | @ Cl=0.1, Cd= | 0.0052096
|  |  |  | @ Cl=0.4, Cd= | 0.0054057
|  |  |  | @ Cl=0.6, Cd= | 0.0058077
alpha (deg) | Cl | Cd | Cm | Cl/Cd
-20 | -1.9552 | 0.03454 | -0.0203 | -56.6068
-19.5 | -1.9611 | 0.02879 | -0.0219 | -68.1174
-19 | -1.9616 | 0.02559 | -0.0188 | -76.6549
-18.5 | -1.9409 | 0.02368 | -0.0158 | -81.9637
-18 | -1.9088 | 0.02207 | -0.0139 | -86.4884
-17 | -1.832 | 0.0194 | -0.011 | -94.433
-16.5 | -1.7908 | 0.01806 | -0.0097 | -99.1584
-16 | -1.747 | 0.01689 | -0.0086 | -103.434
-15.5 | -1.7013 | 0.01583 | -0.0077 | -107.4732
-15 | -1.654 | 0.01486 | -0.0068 | -111.3055
-14.5 | -1.6056 | 0.01395 | -0.0061 | -115.0968
-14 | -1.5561 | 0.0131 | -0.0055 | -118.7863
-13.5 | -1.5055 | 0.01235 | -0.0049 | -121.9028
-13 | -1.4539 | 0.01169 | -0.0044 | -124.3713
-12.5 | -1.4016 | 0.01109 | -0.004 | -126.3841
-12 | -1.3486 | 0.01055 | -0.0036 | -127.8294
-11.5 | -1.2951 | 0.01004 | -0.0032 | -128.994
-11 | -1.2414 | 0.00951 | -0.0029 | -130.5363
-10.5 | -1.1873 | 0.00898 | -0.0026 | -132.216
-10 | -1.1328 | 0.00849 | -0.0023 | -133.4276
-9.5 | -1.0778 | 0.00807 | -0.002 | -133.5564
-9 | -1.0225 | 0.00764 | -0.0018 | -133.8351
-8.5 | -0.967 | 0.00722 | -0.0016 | -133.9335
-8 | -0.9112 | 0.00682 | -0.0014 | -133.607
-7.5 | -0.8532 | 0.00646 | -0.0017 | -132.0743
-7 | -0.8016 | 0.00636 | -0.0004 | -126.0377
-6.5 | -0.7457 | 0.00619 | -0.0002 | -120.4685
-6 | -0.6893 | 0.00603 | -0.0001 | -114.3118
-5.5 | -0.6326 | 0.00588 | -0.0001 | -107.585
-5 | -0.5756 | 0.00575 | 0 | -100.1043
-4.5 | -0.5185 | 0.00563 | 0 | -92.0959
-4 | -0.4614 | 0.00548 | 0.0001 | -84.1971
-3.5 | -0.404 | 0.0054 | 0.0001 | -74.8148
-3 | -0.3465 | 0.00532 | 0.0001 | -65.1316
-2.5 | -0.2889 | 0.00529 | 0.0001 | -54.6125
-2 | -0.2313 | 0.00525 | 0.0001 | -44.0571
-1.5 | -0.1736 | 0.00523 | 0.0001 | -33.1931
-1 | -0.1159 | 0.00523 | 0.0001 | -22.1606
-0.5 | -0.0582 | 0.00517 | 0.0001 | -11.2573
0 | -0.0004 | 0.00514 | 0.0001 | -0.077821
0.5 | 0.0573 | 0.00518 | 0.0001 | 11.0618
1 | 0.115 | 0.00522 | 0.0001 | 22.0307
1.5 | 0.1727 | 0.00523 | 0.0001 | 33.021
2 | 0.2304 | 0.00526 | 0.0001 | 43.8023
2.5 | 0.288 | 0.0053 | 0.0001 | 54.3396
3 | 0.3456 | 0.00533 | 0.0001 | 64.8405
3.5 | 0.4031 | 0.00541 | 0.0002 | 74.5102
4 | 0.4605 | 0.00548 | 0.0002 | 84.0328
4.5 | 0.5177 | 0.0056 | 0.0002 | 92.4464
5 | 0.5747 | 0.00575 | 0.0003 | 99.9478
5.5 | 0.6317 | 0.00588 | 0.0003 | 107.432
6 | 0.6885 | 0.00603 | 0.0004 | 114.1791
6.5 | 0.7449 | 0.0062 | 0.0005 | 120.1452
7 | 0.8008 | 0.00636 | 0.0008 | 125.9119
7.5 | 0.8524 | 0.00646 | 0.002 | 131.9505
8 | 0.9105 | 0.00683 | 0.0018 | 133.3089
8.5 | 0.9662 | 0.00724 | 0.002 | 133.453
9 | 1.0218 | 0.00765 | 0.0022 | 133.5686
9.5 | 1.0771 | 0.00807 | 0.0024 | 133.4696
10 | 1.1321 | 0.0085 | 0.0027 | 133.1882
10.5 | 1.1865 | 0.00901 | 0.003 | 131.687
11 | 1.2407 | 0.00953 | 0.0033 | 130.1889
11.5 | 1.2947 | 0.01001 | 0.0036 | 129.3407
12 | 1.3481 | 0.01053 | 0.004 | 128.0247
12.5 | 1.401 | 0.01111 | 0.0044 | 126.1026
13 | 1.453 | 0.01177 | 0.0049 | 123.4494
13.5 | 1.5042 | 0.01251 | 0.0055 | 120.2398
14 | 1.5546 | 0.0133 | 0.0061 | 116.8872
14.5 | 1.6041 | 0.01415 | 0.0068 | 113.364
15 | 1.6524 | 0.01508 | 0.0075 | 109.5756
15.5 | 1.6995 | 0.01606 | 0.0084 | 105.8219
17.5 | 1.8745 | 0.02039 | 0.0128 | 91.9323
18 | 1.9121 | 0.02174 | 0.0143 | 87.9531
18.5 | 1.9454 | 0.02329 | 0.0161 | 83.5294
19 | 1.9709 | 0.0251 | 0.0186 | 78.5219
19.5 | 1.9726 | 0.02788 | 0.0224 | 70.7532
20 | 1.9692 | 0.03293 | 0.0218 | 59.7996

## 123. Re 14M Mach 0.10 (1)
BIGFOIL.COM POLAR EXPORT
TP29-9%
TP29-9% |  |  |  | Cl Max: | 0.976 | at alpha= | 11 | deg
JavaFoil+Calcfoil stall+Eppler ext transition |  |  |  | L/D Max: | 87.829 | at alpha= | 8.5 | deg
Re: | 14000000 |  |  | Cd Min: | 0.00734 | at alpha= | -0.5 | deg
Mach: | 0.1 |  |  | Cl=0 at alpha= | 0 | deg
|  |  |  | @ Cl=0.1, Cd= | 0.0073886
|  |  |  | @ Cl=0.4, Cd= | 0.0081752
|  |  |  | @ Cl=0.6, Cd= | 0.0086498
alpha (deg) | Cl | Cd | Cm | Cl/Cd
-16 | -0.691 | 0.08223 | -0.002 | -8.405
-15.5 | -0.72 | 0.0751 | -0.002 | -9.58
-15 | -0.749 | 0.06639 | -0.002 | -11.289
-14.5 | -0.779 | 0.058 | -0.001 | -13.433
-14 | -0.808 | 0.04981 | -0.001 | -16.231
-13.5 | -0.84 | 0.04066 | -0.001 | -20.646
-13 | -0.873 | 0.03124 | -0.002 | -27.939
-12.5 | -0.909 | 0.0225 | -0.002 | -40.381
-12 | -0.939 | 0.01701 | -0.001 | -55.189
-11.5 | -0.967 | 0.01341 | -0.001 | -72.163
-11 | -0.983 | 0.01238 | -0.001 | -79.43
-10.5 | -0.976 | 0.01192 | -0.001 | -81.924
-10 | -0.964 | 0.0113 | -0.001 | -85.271
-9.5 | -0.946 | 0.01088 | -0.001 | -86.968
-9 | -0.923 | 0.01062 | -0.001 | -86.875
-8.5 | -0.894 | 0.01021 | -0.001 | -87.528
-8 | -0.86 | 0.00981 | -0.001 | -87.71
-7.5 | -0.823 | 0.0096 | -0.001 | -85.683
-7 | -0.781 | 0.00929 | -0.001 | -84.013
-6.5 | -0.735 | 0.00917 | -0.001 | -80.182
-6 | -0.686 | 0.009 | -0.001 | -76.24
-5.5 | -0.635 | 0.00881 | -0.001 | -72.094
-5 | -0.582 | 0.00863 | -0.001 | -67.43
-4.5 | -0.527 | 0.00846 | -0.001 | -62.257
-4 | -0.47 | 0.00829 | -0.001 | -56.658
-3.5 | -0.412 | 0.00766 | 0 | -53.8
-3 | -0.354 | 0.00761 | 0 | -46.483
-2.5 | -0.295 | 0.0075 | 0 | -39.34
-2 | -0.236 | 0.00746 | 0 | -31.662
-1.5 | -0.177 | 0.0074 | 0 | -23.956
-1 | -0.118 | 0.00745 | 0 | -15.871
-0.5 | -0.059 | 0.00734 | 0 | -8.065
0 | 0 | 0.00735 | 0 | 0
0.5 | 0.059 | 0.00734 | 0 | 8.064
1 | 0.118 | 0.00741 | 0 | 15.973
1.5 | 0.177 | 0.0074 | 0 | 23.982
2 | 0.236 | 0.00745 | 0 | 31.734
2.5 | 0.295 | 0.0075 | 0 | 39.357
3 | 0.354 | 0.00808 | 0 | 43.791
3.5 | 0.412 | 0.0082 | 0 | 50.23
4 | 0.47 | 0.00833 | 0.001 | 56.442
4.5 | 0.526 | 0.00846 | 0.001 | 62.246
5 | 0.581 | 0.00859 | 0.001 | 67.704
5.5 | 0.635 | 0.00876 | 0.001 | 72.411
6 | 0.686 | 0.00898 | 0.001 | 76.364
6.5 | 0.734 | 0.0092 | 0.001 | 79.766
7 | 0.779 | 0.00936 | 0.001 | 83.21
7.5 | 0.82 | 0.0096 | 0.001 | 85.468
8 | 0.858 | 0.00985 | 0.001 | 87.128
8.5 | 0.891 | 0.01014 | 0.001 | 87.829
9 | 0.919 | 0.01049 | 0.001 | 87.569
9.5 | 0.941 | 0.01086 | 0.001 | 86.677
10 | 0.958 | 0.01131 | 0.001 | 84.757
10.5 | 0.97 | 0.01162 | 0.001 | 83.489
11 | 0.976 | 0.01229 | 0.001 | 79.444
11.5 | 0.962 | 0.01309 | 0.001 | 73.524
12 | 0.938 | 0.01572 | 0.002 | 59.661
12.5 | 0.905 | 0.02084 | 0.002 | 43.433
13 | 0.869 | 0.02899 | 0.002 | 29.974
13.5 | 0.835 | 0.03803 | 0.002 | 21.944
14 | 0.804 | 0.04605 | 0.002 | 17.462
14.5 | 0.773 | 0.05505 | 0.002 | 14.034
15 | 0.741 | 0.06413 | 0.002 | 11.56
15.5 | 0.708 | 0.07266 | 0.002 | 9.748
16 | 0.673 | 0.08106 | 0.002 | 8.299

## 124. Re 14M Mach 0.10 (2)
BIGFOIL.COM POLAR EXPORT
TP29-9%
TP29-9% |  |  |  | Cl Max: | 1.9528 | at alpha= | 19 | deg
XFOIL ncrit=9 |  |  |  | L/D Max: | 133.411 | at alpha= | 8.5 | deg
Re: | 14000000 |  |  | Cd Min: | 0.04873 | at alpha= | -20 | deg
Mach: | 0.1 |  |  | Cl=0 at alpha= | 0.0043029 | deg
|  |  |  | @ Cl=0.1, Cd= | 0.0052165
|  |  |  | @ Cl=0.4, Cd= | 0.0054031
|  |  |  | @ Cl=0.6, Cd= | 0.0058121
alpha (deg) | Cl | Cd | Cm | Cl/Cd
-20 | -1.8938 | 0.04873 | -0.0129 | -38.8631
-19.5 | -1.9302 | 0.03601 | -0.0219 | -53.6018
-19 | -1.9399 | 0.02931 | -0.0246 | -66.1856
-18.5 | -1.9415 | 0.02585 | -0.0215 | -75.1064
-18 | -1.9196 | 0.02382 | -0.0185 | -80.5877
-17.5 | -1.8861 | 0.02212 | -0.0164 | -85.2667
-17 | -1.8477 | 0.02065 | -0.0147 | -89.477
-16.5 | -1.8064 | 0.01927 | -0.0131 | -93.7416
-16 | -1.7638 | 0.01784 | -0.0117 | -98.8677
-15.5 | -1.7184 | 0.0166 | -0.0104 | -103.5181
-15 | -1.6709 | 0.0155 | -0.0093 | -107.8
-14.5 | -1.6219 | 0.0145 | -0.0084 | -111.8552
-14 | -1.5718 | 0.01358 | -0.0075 | -115.7437
-13.5 | -1.5206 | 0.01273 | -0.0067 | -119.4501
-13 | -1.4684 | 0.01198 | -0.006 | -122.571
-12.5 | -1.4153 | 0.01132 | -0.0054 | -125.0265
-11 | -1.2525 | 0.00968 | -0.0039 | -129.3905
-10.5 | -1.1977 | 0.00913 | -0.0035 | -131.1829
-10 | -1.1425 | 0.0086 | -0.0031 | -132.8488
-9.5 | -1.0868 | 0.00815 | -0.0027 | -133.3497
-9 | -1.0307 | 0.00774 | -0.0024 | -133.1654
-8.5 | -0.9746 | 0.00729 | -0.0021 | -133.69
-8 | -0.9182 | 0.00688 | -0.0019 | -133.4593
-7.5 | -0.8596 | 0.0065 | -0.0021 | -132.2462
-7 | -0.8074 | 0.0064 | -0.0008 | -126.1562
-6.5 | -0.751 | 0.00623 | -0.0005 | -120.5457
-6 | -0.6942 | 0.00606 | -0.0003 | -114.5545
-5.5 | -0.6369 | 0.0059 | -0.0002 | -107.9492
-5 | -0.5795 | 0.00576 | -0.0001 | -100.6076
-4.5 | -0.522 | 0.00564 | -0.0001 | -92.5532
-4 | -0.4644 | 0.0055 | 0 | -84.4364
-3.5 | -0.4066 | 0.00541 | 0 | -75.1571
-3 | -0.3487 | 0.00533 | 0 | -65.4221
-2.5 | -0.2907 | 0.0053 | 0.0001 | -54.8491
-2 | -0.2327 | 0.00526 | 0.0001 | -44.2395
-1.5 | -0.1747 | 0.00524 | 0.0001 | -33.3397
-1 | -0.1166 | 0.00523 | 0.0001 | -22.2945
-0.5 | -0.0586 | 0.00518 | 0.0001 | -11.3127
0 | -0.0005 | 0.00514 | 0.0001 | -0.097276
0.5 | 0.0576 | 0.00518 | 0.0001 | 11.1197
1 | 0.1157 | 0.00523 | 0.0001 | 22.1224
1.5 | 0.1738 | 0.00523 | 0.0001 | 33.2314
2 | 0.2318 | 0.00526 | 0.0002 | 44.0684
2.5 | 0.2898 | 0.0053 | 0.0002 | 54.6792
3 | 0.3478 | 0.00534 | 0.0002 | 65.1311
3.5 | 0.4057 | 0.00541 | 0.0002 | 74.9908
4 | 0.4635 | 0.00549 | 0.0003 | 84.4262
4.5 | 0.5211 | 0.00562 | 0.0003 | 92.7224
5 | 0.5786 | 0.00576 | 0.0004 | 100.4514
5.5 | 0.6361 | 0.0059 | 0.0005 | 107.8136
6 | 0.6933 | 0.00605 | 0.0006 | 114.595
6.5 | 0.7502 | 0.00623 | 0.0008 | 120.4173
7 | 0.8066 | 0.0064 | 0.0011 | 126.0312
7.5 | 0.8588 | 0.0065 | 0.0024 | 132.1231
8 | 0.9175 | 0.00688 | 0.0022 | 133.3576
8.5 | 0.9739 | 0.0073 | 0.0025 | 133.411
9 | 1.03 | 0.00774 | 0.0028 | 133.0749
9.5 | 1.0861 | 0.00815 | 0.0031 | 133.2638
10 | 1.1417 | 0.00863 | 0.0035 | 132.2943
10.5 | 1.1969 | 0.00916 | 0.0039 | 130.6659
11 | 1.252 | 0.00966 | 0.0043 | 129.6066
11.5 | 1.3068 | 0.01017 | 0.0048 | 128.4956
12 | 1.361 | 0.01073 | 0.0053 | 126.8406
12.5 | 1.4146 | 0.01138 | 0.0059 | 124.3058
13 | 1.4673 | 0.01212 | 0.0066 | 121.0644
13.5 | 1.5192 | 0.01291 | 0.0073 | 117.6762
14 | 1.5704 | 0.01377 | 0.0081 | 114.045
14.5 | 1.6204 | 0.01472 | 0.009 | 110.0815
15 | 1.6689 | 0.01578 | 0.0101 | 105.7605
15.5 | 1.7172 | 0.01674 | 0.0111 | 102.5806
16 | 1.764 | 0.0178 | 0.0123 | 99.1011
16.5 | 1.8087 | 0.01897 | 0.0136 | 95.3453
17 | 1.8511 | 0.02026 | 0.0151 | 91.3672
17.5 | 1.8903 | 0.0217 | 0.0168 | 87.1106
18 | 1.925 | 0.02334 | 0.0188 | 82.4764
18.5 | 1.9517 | 0.0253 | 0.0213 | 77.1423
19 | 1.9528 | 0.02828 | 0.0252 | 69.0523
19.5 | 1.946 | 0.03407 | 0.0238 | 57.1177
20 | 1.9201 | 0.04489 | 0.0164 | 42.7734

## 125. Re 14M Mach 0.25 (1)
BIGFOIL.COM POLAR EXPORT
TP29-9%
TP29-9% |  |  |  | Cl Max: | 0.91 | at alpha= | 9.5 | deg
JavaFoil+Calcfoil stall+Eppler ext transition |  |  |  | L/D Max: | 84.171 | at alpha= | 8 | deg
Re: | 14000000 |  |  | Cd Min: | 0.00738 | at alpha= | -0.5 | deg
Mach: | 0.25 |  |  | Cl=0 at alpha= | 0 | deg
|  |  |  | @ Cl=0.1, Cd= | 0.0074247
|  |  |  | @ Cl=0.4, Cd= | 0.0082302
|  |  |  | @ Cl=0.6, Cd= | 0.08173
alpha (deg) | Cl | Cd | Cm | Cl/Cd
-15 | -0.387 | 0.09262 | -0.001 | -4.177
-14.5 | -0.453 | 0.08272 | -0.001 | -5.473
-14 | -0.515 | 0.07401 | -0.001 | -6.958
-13.5 | -0.574 | 0.06546 | -0.001 | -8.77
-13 | -0.633 | 0.05494 | -0.001 | -11.513
-12.5 | -0.688 | 0.04531 | -0.001 | -15.178
-12 | -0.745 | 0.03382 | -0.001 | -22.023
-11.5 | -0.801 | 0.02371 | -0.001 | -33.787
-11 | -0.857 | 0.01603 | -0.001 | -53.459
-10.5 | -0.898 | 0.01326 | -0.001 | -67.716
-10 | -0.918 | 0.01238 | -0.001 | -74.207
-9.5 | -0.917 | 0.01152 | -0.001 | -79.614
-9 | -0.907 | 0.01104 | -0.001 | -82.175
-8.5 | -0.889 | 0.01069 | -0.001 | -83.194
-8 | -0.863 | 0.01022 | -0.001 | -84.514
-7.5 | -0.831 | 0.00992 | -0.001 | -83.752
-7 | -0.793 | 0.00956 | -0.001 | -82.875
-6.5 | -0.749 | 0.0095 | -0.001 | -78.895
-6 | -0.701 | 0.0092 | -0.001 | -76.227
-5.5 | -0.65 | 0.00898 | -0.001 | -72.446
-5 | -0.597 | 0.00872 | -0.001 | -68.428
-4.5 | -0.54 | 0.00858 | -0.001 | -62.991
-4 | -0.482 | 0.00838 | -0.001 | -57.597
-3.5 | -0.423 | 0.00773 | 0 | -54.701
-3 | -0.363 | 0.00768 | 0 | -47.326
-2.5 | -0.303 | 0.00756 | 0 | -40.09
-2 | -0.243 | 0.0075 | 0 | -32.348
-1.5 | -0.182 | 0.00744 | 0 | -24.485
-1 | -0.122 | 0.0075 | 0 | -16.203
-0.5 | -0.061 | 0.00738 | 0 | -8.241
0 | 0 | 0.00739 | 0 | 0
0.5 | 0.061 | 0.00738 | 0 | 8.243
1 | 0.122 | 0.00745 | 0 | 16.323
1.5 | 0.182 | 0.00744 | 0 | 24.492
2 | 0.243 | 0.00749 | 0 | 32.396
2.5 | 0.303 | 0.00755 | 0 | 40.161
3 | 0.363 | 0.00815 | 0 | 44.593
3.5 | 0.423 | 0.00828 | 0 | 51.119
4 | 0.483 | 0.00843 | 0.001 | 57.253
4.5 | 0.54 | 0.00858 | 0.001 | 62.989
5 | 0.596 | 0.00873 | 0.001 | 68.305
5.5 | 0.65 | 0.00893 | 0.001 | 72.739
6 | 0.7 | 0.00918 | 0.001 | 76.261
6.5 | 0.748 | 0.00933 | 0.001 | 80.159
7 | 0.79 | 0.00962 | 0.001 | 82.132
7.5 | 0.828 | 0.00989 | 0.001 | 83.68
8 | 0.86 | 0.01021 | 0.001 | 84.171
8.5 | 0.884 | 0.0106 | 0.001 | 83.45
9 | 0.901 | 0.01104 | 0.001 | 81.644
9.5 | 0.91 | 0.01159 | 0.001 | 78.537
10 | 0.91 | 0.01221 | 0.001 | 74.527
10.5 | 0.89 | 0.0126 | 0.001 | 70.612
11 | 0.85 | 0.01523 | 0.001 | 55.781
11.5 | 0.794 | 0.02212 | 0.001 | 35.883
12 | 0.737 | 0.03121 | 0.001 | 23.618
12.5 | 0.68 | 0.04135 | 0.001 | 16.438
13 | 0.621 | 0.05208 | 0.001 | 11.924
13.5 | 0.561 | 0.06262 | 0.001 | 8.959
14 | 0.498 | 0.07427 | 0.001 | 6.71
14.5 | 0.436 | 0.08173 | 0.001 | 5.338

## 126. Re 14M Mach 0.25 (2)
BIGFOIL.COM POLAR EXPORT
TP29-9%
TP29-9% |  |  |  | Cl Max: | 1.788 | at alpha= | 16 | deg
XFOIL ncrit=9 |  |  |  | L/D Max: | 132.182 | at alpha= | 8 | deg
Re: | 14000000 |  |  | Cd Min: | 0.20538 | at alpha= | 20 | deg
Mach: | 0.25 |  |  | Cl=0 at alpha= | 0.0041597 | deg
|  |  |  | @ Cl=0.1, Cd= | 0.0052269
|  |  |  | @ Cl=0.4, Cd= | 0.0054399
|  |  |  | @ Cl=0.6, Cd= | 0.0058293
alpha (deg) | Cl | Cd | Cm | Cl/Cd
-20 | -1.1315 | 0.20184 | 0.0851 | -5.6059
-19.5 | -1.1651 | 0.18356 | 0.0724 | -6.3472
-19 | -1.2036 | 0.16597 | 0.0605 | -7.2519
-18.5 | -1.2772 | 0.14305 | 0.0451 | -8.9283
-18 | -1.3915 | 0.11561 | 0.027 | -12.0362
-17.5 | -1.5128 | 0.09011 | 0.0109 | -16.7884
-17 | -1.6834 | 0.05835 | -0.0101 | -28.85
-16.5 | -1.7571 | 0.03791 | -0.0277 | -46.3492
-16 | -1.7843 | 0.0288 | -0.0328 | -61.9549
-15.5 | -1.7781 | 0.02485 | -0.0289 | -71.5533
-15 | -1.7483 | 0.0216 | -0.0259 | -80.9398
-14.5 | -1.7086 | 0.01888 | -0.023 | -90.4979
-14 | -1.6598 | 0.01694 | -0.0206 | -97.9811
-13.5 | -1.6066 | 0.0154 | -0.0184 | -104.3247
-13 | -1.551 | 0.01413 | -0.0164 | -109.7665
-12.5 | -1.4938 | 0.01304 | -0.0146 | -114.5552
-12 | -1.4357 | 0.01209 | -0.013 | -118.751
-11.5 | -1.3768 | 0.01126 | -0.0116 | -122.2735
-11 | -1.3174 | 0.01054 | -0.0102 | -124.9905
-10.5 | -1.2577 | 0.0099 | -0.0091 | -127.0404
-10 | -1.1977 | 0.00932 | -0.008 | -128.5086
-9.5 | -1.1379 | 0.00871 | -0.007 | -130.6429
-9 | -1.078 | 0.00817 | -0.0061 | -131.9461
-8.5 | -1.0178 | 0.00771 | -0.0053 | -132.0104
-8 | -0.9577 | 0.00723 | -0.0046 | -132.462
-7.5 | -0.8969 | 0.00678 | -0.0041 | -132.2861
-7 | -0.8404 | 0.00661 | -0.0027 | -127.1407
-6.5 | -0.781 | 0.0064 | -0.0021 | -122.0312
-6 | -0.7212 | 0.00622 | -0.0017 | -115.9486
-5.5 | -0.6613 | 0.00599 | -0.0013 | -110.4007
-5 | -0.6012 | 0.00582 | -0.001 | -103.299
-4.5 | -0.5412 | 0.0057 | -0.0008 | -94.9474
-4 | -0.4811 | 0.00557 | -0.0006 | -86.3734
-3.5 | -0.421 | 0.00547 | -0.0004 | -76.9653
-3 | -0.3609 | 0.00538 | -0.0003 | -67.0818
-2.5 | -0.3007 | 0.00534 | -0.0002 | -56.3109
-2 | -0.2407 | 0.0053 | -0.0001 | -45.4151
-1.5 | -0.1806 | 0.00525 | 0 | -34.4
-1 | -0.1206 | 0.00524 | 0 | -23.0153
-0.5 | -0.0605 | 0.00519 | 0.0001 | -11.657
0 | -0.0005 | 0.00516 | 0.0001 | -0.096899
0.5 | 0.0596 | 0.0052 | 0.0002 | 11.4615
1 | 0.1196 | 0.00524 | 0.0002 | 22.8244
1.5 | 0.1797 | 0.00525 | 0.0003 | 34.2286
2 | 0.2397 | 0.00531 | 0.0003 | 45.1412
2.5 | 0.2998 | 0.00534 | 0.0004 | 56.1423
3 | 0.3599 | 0.00538 | 0.0005 | 66.8959
3.5 | 0.4201 | 0.00547 | 0.0007 | 76.8007
4 | 0.4802 | 0.00557 | 0.0008 | 86.2118
4.5 | 0.5403 | 0.00568 | 0.001 | 95.1232
5 | 0.6003 | 0.00583 | 0.0013 | 102.9674
5.5 | 0.6604 | 0.006 | 0.0016 | 110.0667
6 | 0.7203 | 0.00621 | 0.002 | 115.9903
6.5 | 0.7802 | 0.0064 | 0.0024 | 121.9062
7 | 0.8396 | 0.0066 | 0.003 | 127.2121
7.5 | 0.8957 | 0.00678 | 0.0045 | 132.1091
8 | 0.957 | 0.00724 | 0.0049 | 132.1823
8.5 | 1.017 | 0.00772 | 0.0057 | 131.7358
9 | 1.0772 | 0.00818 | 0.0065 | 131.687
9.5 | 1.1371 | 0.00875 | 0.0074 | 129.9543
10 | 1.1971 | 0.00931 | 0.0084 | 128.5822
10.5 | 1.2571 | 0.00989 | 0.0095 | 127.1082
11 | 1.3168 | 0.01055 | 0.0107 | 124.8152
11.5 | 1.3761 | 0.01131 | 0.0121 | 121.6711
12 | 1.4348 | 0.01219 | 0.0136 | 117.703
12.5 | 1.4926 | 0.0132 | 0.0152 | 113.0758
13 | 1.549 | 0.01441 | 0.0171 | 107.4948
13.5 | 1.6025 | 0.01597 | 0.0192 | 100.3444
14 | 1.6558 | 0.01745 | 0.0214 | 94.8883
14.5 | 1.7055 | 0.01925 | 0.0238 | 88.5974
15 | 1.7492 | 0.02153 | 0.0265 | 81.2448
15.5 | 1.7818 | 0.02455 | 0.0295 | 72.5784
16 | 1.788 | 0.02863 | 0.0334 | 62.452
16.5 | 1.7596 | 0.03776 | 0.0284 | 46.5996
17 | 1.6959 | 0.05677 | 0.0118 | 29.8732
17.5 | 1.5639 | 0.08309 | -0.0056 | 18.8218
18 | 1.3819 | 0.11746 | -0.0282 | 11.7649
18.5 | 1.2335 | 0.15157 | -0.0512 | 8.1382
19.5 | 1.1375 | 0.19073 | -0.0776 | 5.9639
20 | 1.1205 | 0.20538 | -0.0875 | 5.4557

## 127. Re 14M Mach 0.50 (1)
BIGFOIL.COM POLAR EXPORT
TP29-9%
TP29-9% |  |  |  | Cl Max: | 1.081 | at alpha= | 20 | deg
JavaFoil+Calcfoil stall+Eppler ext transition |  |  |  | L/D Max: | 72.744 | at alpha= | 6 | deg
Re: | 14000000 |  |  | Cd Min: | 0.00752 | at alpha= | -0.5 | deg
Mach: | 0.5 |  |  | Cl=0 at alpha= | 0 | deg
|  |  |  | @ Cl=0.1, Cd= | 0.0076353
|  |  |  | @ Cl=0.4, Cd= | 0.0085173
|  |  |  | @ Cl=0.6, Cd= | 0.0091949
alpha (deg) | Cl | Cd | Cm | Cl/Cd
-20 | -1.081 | 0.19137 | -0.002 | -5.648
-19.5 | -1.055 | 0.18019 | -0.002 | -5.856
-19 | -1.032 | 0.16028 | -0.002 | -6.436
-18.5 | -1.002 | 0.16983 | -0.002 | -5.899
-18 | -0.976 | 0.15649 | -0.002 | -6.239
-17.5 | -0.953 | 0.13722 | -0.002 | -6.942
-17 | -0.922 | 0.14622 | -0.001 | -6.304
-16.5 | -0.898 | 0.12995 | -0.001 | -6.908
-16 | -0.872 | 0.12034 | -0.001 | -7.244
-15.5 | -0.844 | 0.11627 | -0.001 | -7.26
-15 | -0.824 | 0.09921 | -0.001 | -8.308
-14.5 | -0.794 | 0.09929 | -0.001 | -7.992
-14 | -0.779 | 0.08156 | -0.001 | -9.55
-13.5 | -0.74 | 0.08897 | -0.001 | -8.312
-13 | -0.736 | 0.06446 | -0.001 | -11.423
-12.5 | -0.683 | 0.08452 | -0.001 | -8.082
-12 | -0.677 | 0.06155 | -0.001 | -11.007
-11.5 | -0.629 | 0.07746 | -0.001 | -8.118
-11 | -0.63 | 0.05066 | -0.001 | -12.431
-10.5 | -0.587 | 0.05952 | -0.001 | -9.854
-10 | -0.554 | 0.06107 | -0.001 | -9.079
-9.5 | -0.566 | 0.03271 | -0.001 | -17.298
-9 | -0.508 | 0.04911 | -0.001 | -10.341
-8.5 | -0.472 | 0.05402 | -0.001 | -8.737
-8 | -0.506 | 0.01817 | -0.001 | -27.845
-7.5 | -0.506 | 0.0128 | -0.001 | -39.512
-7 | -0.711 | 0.01142 | -0.001 | -62.302
-6.5 | -0.761 | 0.01073 | -0.001 | -70.942
-6 | -0.746 | 0.01038 | -0.001 | -71.894
-5.5 | -0.708 | 0.0099 | -0.001 | -71.528
-5 | -0.657 | 0.00947 | -0.001 | -69.374
-4.5 | -0.6 | 0.00919 | -0.001 | -65.279
-4 | -0.537 | 0.00887 | -0.001 | -60.533
-3.5 | -0.472 | 0.00871 | -0.001 | -54.171
-3 | -0.405 | 0.00796 | 0 | -50.91
-2.5 | -0.338 | 0.00781 | 0 | -43.331
-2 | -0.271 | 0.00777 | 0 | -34.875
-1.5 | -0.204 | 0.00763 | 0 | -26.683
-1 | -0.136 | 0.00767 | 0 | -17.714
-0.5 | -0.068 | 0.00752 | 0 | -9.029
0 | 0 | 0.0076 | 0 | 0
0.5 | 0.068 | 0.00764 | 0 | 8.897
1 | 0.136 | 0.00763 | 0 | 17.804
1.5 | 0.204 | 0.00769 | 0 | 26.485
2 | 0.271 | 0.00776 | 0 | 34.946
2.5 | 0.338 | 0.00836 | 0 | 40.469
3 | 0.405 | 0.00853 | 0 | 47.497
3.5 | 0.472 | 0.00869 | 0.001 | 54.288
4 | 0.537 | 0.00897 | 0.001 | 59.858
4.5 | 0.599 | 0.00919 | 0.001 | 65.151
5 | 0.656 | 0.00947 | 0.001 | 69.251
5.5 | 0.705 | 0.00982 | 0.001 | 71.831
6 | 0.741 | 0.01019 | 0.001 | 72.744
6.5 | 0.751 | 0.01071 | 0.001 | 70.117
7 | 0.675 | 0.01135 | 0.001 | 59.439
7.5 | 0.506 | 0.01262 | 0.001 | 40.103
8 | 0.506 | 0.01814 | 0.001 | 27.907
8.5 | 0.492 | 0.03861 | 0.001 | 12.752
9 | 0.509 | 0.04859 | 0.001 | 10.466
9.5 | 0.564 | 0.03372 | 0.001 | 16.725
10 | 0.554 | 0.06098 | 0.001 | 9.094
10.5 | 0.587 | 0.05946 | 0.001 | 9.866
11 | 0.626 | 0.05325 | 0.001 | 11.756
11.5 | 0.629 | 0.07706 | 0.001 | 8.166
12 | 0.677 | 0.06189 | 0.001 | 10.939
12.5 | 0.683 | 0.08462 | 0.001 | 8.071
13 | 0.732 | 0.06779 | 0.001 | 10.794
13.5 | 0.738 | 0.09053 | 0.001 | 8.155
14 | 0.779 | 0.08127 | 0.001 | 9.586
14.5 | 0.793 | 0.09979 | 0.001 | 7.947
15 | 0.822 | 0.10171 | 0.001 | 8.086
15.5 | 0.844 | 0.11531 | 0.001 | 7.323
16 | 0.868 | 0.13183 | 0.001 | 6.586
16.5 | 0.897 | 0.13085 | 0.001 | 6.855
17 | 0.921 | 0.14652 | 0.002 | 6.289
17.5 | 0.952 | 0.13864 | 0.002 | 6.865
18 | 0.975 | 0.15916 | 0.002 | 6.129
18.5 | 1.007 | 0.14703 | 0.002 | 6.849
19 | 1.031 | 0.1608 | 0.002 | 6.411
19.5 | 1.055 | 0.18035 | 0.002 | 5.849
20 | 1.081 | 0.19062 | 0.002 | 5.67

## 128. Re 14M Mach 0.50 (2)
BIGFOIL.COM POLAR EXPORT
TP29-9%
TP29-9% |  |  |  | Cl Max: | 1.1532 | at alpha= | 8 | deg
XFOIL ncrit=9 |  |  |  | L/D Max: | 131.094 | at alpha= | 7.5 | deg
Re: | 14000000 |  |  | Cd Min: | 0.01089 | at alpha= | 8 | deg
Mach: | 0.5 |  |  | Cl=0 at alpha= | 0.0036285 | deg
|  |  |  | @ Cl=0.1, Cd= | 0.0053229
|  |  |  | @ Cl=0.4, Cd= | 0.005524
|  |  |  | @ Cl=0.6, Cd= | 0.0059437
alpha (deg) | Cl | Cd | Cm | Cl/Cd
0 | -0.0005 | 0.00527 | 0.0001 | -0.094877
0.5 | 0.0684 | 0.0053 | 0.0004 | 12.9057
1 | 0.1374 | 0.00535 | 0.0007 | 25.6822
1.5 | 0.2066 | 0.00536 | 0.001 | 38.5448
2 | 0.2761 | 0.00542 | 0.0014 | 50.941
2.5 | 0.3458 | 0.00547 | 0.0018 | 63.2176
3 | 0.4161 | 0.00554 | 0.0024 | 75.1083
3.5 | 0.4868 | 0.00566 | 0.0031 | 86.0071
4 | 0.5579 | 0.00585 | 0.004 | 95.3675
4.5 | 0.6298 | 0.00601 | 0.0051 | 104.792
5 | 0.7025 | 0.00624 | 0.0064 | 112.5801
5.5 | 0.776 | 0.00654 | 0.008 | 118.6544
6 | 0.8504 | 0.00691 | 0.0099 | 123.068
6.5 | 0.9257 | 0.0073 | 0.0122 | 126.8082
7 | 1.0022 | 0.00767 | 0.0152 | 130.6649
7.5 | 1.0789 | 0.00823 | 0.0193 | 131.0936
8 | 1.1532 | 0.01089 | 0.0244 | 105.8953

## 129. Re 16M Mach 0.00 (1)
BIGFOIL.COM POLAR EXPORT
TP29-9%
TP29-9% |  |  |  | Cl Max: | 0.987 | at alpha= | 11 | deg
JavaFoil+Calcfoil stall+Eppler ext transition |  |  |  | L/D Max: | 89.637 | at alpha= | 9 | deg
Re: | 16000000 |  |  | Cd Min: | 0.00724 | at alpha= | -0.5 | deg
Mach: | 0 |  |  | Cl=0 at alpha= | 0 | deg
|  |  |  | @ Cl=0.1, Cd= | 0.0073056
|  |  |  | @ Cl=0.4, Cd= | 0.0080497
|  |  |  | @ Cl=0.6, Cd= | 0.0085615
alpha (deg) | Cl | Cd | Cm | Cl/Cd
-16 | -0.741 | 0.07653 | -0.002 | -9.678
-15.5 | -0.768 | 0.06798 | -0.002 | -11.296
-15 | -0.794 | 0.06054 | -0.002 | -13.114
-14.5 | -0.822 | 0.05145 | -0.002 | -15.98
-14 | -0.853 | 0.0415 | -0.002 | -20.55
-13.5 | -0.882 | 0.03335 | -0.002 | -26.436
-13 | -0.913 | 0.02524 | -0.002 | -36.152
-12.5 | -0.945 | 0.01842 | -0.002 | -51.297
-12 | -0.973 | 0.01427 | -0.002 | -68.193
-11.5 | -0.991 | 0.01243 | -0.001 | -79.696
-11 | -0.994 | 0.01221 | -0.001 | -81.368
-10.5 | -0.984 | 0.01156 | -0.001 | -85.136
-10 | -0.969 | 0.01111 | -0.001 | -87.173
-9.5 | -0.949 | 0.01074 | -0.001 | -88.294
-9 | -0.924 | 0.01033 | -0.001 | -89.366
-8.5 | -0.894 | 0.01002 | -0.001 | -89.152
-8 | -0.859 | 0.00971 | -0.001 | -88.526
-7.5 | -0.821 | 0.00939 | -0.001 | -87.396
-7 | -0.778 | 0.00924 | -0.001 | -84.19
-6.5 | -0.732 | 0.00899 | -0.001 | -81.424
-6 | -0.684 | 0.00889 | -0.001 | -76.908
-5.5 | -0.632 | 0.00865 | -0.001 | -73.103
-5 | -0.579 | 0.00851 | -0.001 | -68.044
-4.5 | -0.524 | 0.00831 | -0.001 | -63.05
-4 | -0.467 | 0.00821 | -0.001 | -56.916
-3.5 | -0.41 | 0.00761 | 0 | -53.867
-3 | -0.352 | 0.00751 | 0 | -46.853
-2.5 | -0.294 | 0.00741 | 0 | -39.615
-2 | -0.235 | 0.00741 | 0 | -31.731
-1.5 | -0.176 | 0.00731 | 0 | -24.143
-1 | -0.118 | 0.00736 | 0 | -15.988
-0.5 | -0.059 | 0.00724 | 0 | -8.128
0 | 0 | 0.00731 | 0 | 0
0.5 | 0.059 | 0.00725 | 0 | 8.124
1 | 0.118 | 0.00733 | 0 | 16.065
1.5 | 0.176 | 0.00738 | 0 | 23.923
2 | 0.235 | 0.00739 | 0 | 31.798
2.5 | 0.294 | 0.00789 | 0 | 37.222
3 | 0.352 | 0.008 | 0 | 44.015
3.5 | 0.41 | 0.00806 | 0 | 50.896
4 | 0.468 | 0.00822 | 0.001 | 56.915
4.5 | 0.524 | 0.00836 | 0.001 | 62.669
5 | 0.579 | 0.00851 | 0.001 | 68.011
5.5 | 0.632 | 0.00864 | 0.001 | 73.088
6 | 0.683 | 0.00883 | 0.001 | 77.29
6.5 | 0.731 | 0.00907 | 0.001 | 80.627
7 | 0.777 | 0.00918 | 0.001 | 84.601
7.5 | 0.819 | 0.00945 | 0.001 | 86.653
8 | 0.857 | 0.00969 | 0.001 | 88.421
8.5 | 0.891 | 0.00995 | 0.001 | 89.528
9 | 0.92 | 0.01026 | 0.001 | 89.637
9.5 | 0.944 | 0.01063 | 0.001 | 88.853
10 | 0.964 | 0.01103 | 0.001 | 87.401
10.5 | 0.978 | 0.01149 | 0.001 | 85.077
11 | 0.987 | 0.01219 | 0.001 | 80.999
11.5 | 0.985 | 0.01223 | 0.002 | 80.532
12 | 0.966 | 0.01399 | 0.002 | 69.073
12.5 | 0.942 | 0.01717 | 0.002 | 54.881
13 | 0.906 | 0.02428 | 0.002 | 37.325
13.5 | 0.878 | 0.031 | 0.002 | 28.314
14 | 0.844 | 0.0408 | 0.002 | 20.694
14.5 | 0.817 | 0.04827 | 0.002 | 16.928
15 | 0.788 | 0.05715 | 0.002 | 13.792
15.5 | 0.757 | 0.066 | 0.002 | 11.47
16 | 0.725 | 0.07389 | 0.002 | 9.808

## 130. Re 16M Mach 0.00 (2)
BIGFOIL.COM POLAR EXPORT
TP29-9%
TP29-9% |  |  |  | Cl Max: | 1.999 | at alpha= | 19.5 | deg
XFOIL ncrit=9 |  |  |  | L/D Max: | 136.802 | at alpha= | 9.5 | deg
Re: | 16000000 |  |  | Cd Min: | 0.02973 | at alpha= | 20 | deg
Mach: | 0 |  |  | Cl=0 at alpha= | 0.0034662 | deg
|  |  |  | @ Cl=0.1, Cd= | 0.0051522
|  |  |  | @ Cl=0.4, Cd= | 0.005366
|  |  |  | @ Cl=0.6, Cd= | 0.005764
alpha (deg) | Cl | Cd | Cm | Cl/Cd
-16 | -1.75 | 0.01651 | -0.0084 | -105.9964
-15.5 | -1.7039 | 0.01547 | -0.0075 | -110.1422
-15 | -1.6564 | 0.01453 | -0.0067 | -113.9986
-14.5 | -1.6076 | 0.01365 | -0.0059 | -117.7729
-14 | -1.5579 | 0.01282 | -0.0053 | -121.5211
-13.5 | -1.5073 | 0.01206 | -0.0047 | -124.9834
-13 | -1.4557 | 0.01138 | -0.0042 | -127.9174
-12.5 | -1.4033 | 0.01079 | -0.0038 | -130.0556
-12 | -1.3502 | 0.01026 | -0.0034 | -131.5984
-11.5 | -1.2965 | 0.00977 | -0.0031 | -132.7021
-11 | -1.2425 | 0.0093 | -0.0028 | -133.6022
-10.5 | -1.1883 | 0.00879 | -0.0025 | -135.1877
-10 | -1.1337 | 0.00831 | -0.0022 | -136.426
-9.5 | -1.0787 | 0.00788 | -0.0019 | -136.8909
-9 | -1.0232 | 0.00749 | -0.0017 | -136.6088
-8.5 | -0.9677 | 0.00707 | -0.0015 | -136.8741
-8 | -0.9119 | 0.00668 | -0.0013 | -136.512
-7.5 | -0.8582 | 0.00653 | -0.0006 | -131.4242
-7 | -0.8025 | 0.00637 | -0.0003 | -125.9812
-6.5 | -0.7463 | 0.0062 | -0.0002 | -120.371
-6 | -0.6898 | 0.00601 | -0.0001 | -114.7754
-5.5 | -0.633 | 0.00584 | 0 | -108.3904
-5 | -0.576 | 0.00569 | 0 | -101.2302
-4.5 | -0.5188 | 0.00558 | 0 | -92.9749
-4 | -0.4616 | 0.00546 | 0.0001 | -84.5421
-3.5 | -0.4042 | 0.00537 | 0.0001 | -75.27
-3 | -0.3466 | 0.00529 | 0.0001 | -65.5198
-2.5 | -0.289 | 0.00525 | 0.0001 | -55.0476
-2 | -0.2314 | 0.00522 | 0.0001 | -44.3295
-1.5 | -0.1737 | 0.00518 | 0.0001 | -33.5328
-1 | -0.116 | 0.00517 | 0.0001 | -22.4371
-0.5 | -0.0582 | 0.00511 | 0.0001 | -11.3894
0 | -0.0004 | 0.00511 | 0.0001 | -0.078278
0.5 | 0.0573 | 0.00513 | 0.0001 | 11.1696
1 | 0.1151 | 0.00516 | 0.0001 | 22.3062
1.5 | 0.1728 | 0.00518 | 0.0001 | 33.3591
2 | 0.2305 | 0.00522 | 0.0001 | 44.1571
2.5 | 0.2881 | 0.00525 | 0.0001 | 54.8762
3 | 0.3457 | 0.0053 | 0.0002 | 65.2264
3.5 | 0.4033 | 0.00537 | 0.0002 | 75.1024
4 | 0.4607 | 0.00546 | 0.0002 | 84.3773
4.5 | 0.518 | 0.00557 | 0.0002 | 92.9982
5.5 | 0.6321 | 0.00584 | 0.0003 | 108.2363
6 | 0.6889 | 0.006 | 0.0004 | 114.8167
6.5 | 0.7455 | 0.00621 | 0.0005 | 120.0483
7 | 0.8018 | 0.00637 | 0.0006 | 125.8713
7.5 | 0.8574 | 0.00652 | 0.0009 | 131.5031
8 | 0.9111 | 0.00669 | 0.0017 | 136.1883
8.5 | 0.9669 | 0.00708 | 0.0019 | 136.5678
9 | 1.0225 | 0.0075 | 0.0021 | 136.3333
9.5 | 1.078 | 0.00788 | 0.0023 | 136.802
10 | 1.1329 | 0.00833 | 0.0026 | 136.0024
10.5 | 1.1875 | 0.00882 | 0.0029 | 134.6372
12 | 1.3496 | 0.01026 | 0.0039 | 131.54
12.5 | 1.4025 | 0.01085 | 0.0043 | 129.2627
13 | 1.4545 | 0.01153 | 0.0048 | 126.1492
13.5 | 1.5059 | 0.01225 | 0.0053 | 122.9306
14 | 1.5565 | 0.01301 | 0.0059 | 119.6387
14.5 | 1.6062 | 0.01384 | 0.0066 | 116.0549
15 | 1.6552 | 0.01467 | 0.0073 | 112.8289
15.5 | 1.7035 | 0.01549 | 0.0081 | 109.9742
17 | 1.8401 | 0.01842 | 0.011 | 99.8969
17.5 | 1.8819 | 0.01958 | 0.0122 | 96.1134
18 | 1.9211 | 0.02084 | 0.0137 | 92.1833
18.5 | 1.9566 | 0.02226 | 0.0154 | 87.8976
19 | 1.9869 | 0.02389 | 0.0174 | 83.1687
19.5 | 1.999 | 0.02599 | 0.0213 | 76.9142
20 | 1.9982 | 0.02973 | 0.0231 | 67.2116

## 131. Re 16M Mach 0.10 (1)
BIGFOIL.COM POLAR EXPORT
TP29-9%
TP29-9% |  |  |  | Cl Max: | 0.976 | at alpha= | 11 | deg
JavaFoil+Calcfoil stall+Eppler ext transition |  |  |  | L/D Max: | 88.845 | at alpha= | 8.5 | deg
Re: | 16000000 |  |  | Cd Min: | 0.00725 | at alpha= | -0.5 | deg
Mach: | 0.1 |  |  | Cl=0 at alpha= | 0 | deg
|  |  |  | @ Cl=0.1, Cd= | 0.0073086
|  |  |  | @ Cl=0.4, Cd= | 0.0080576
|  |  |  | @ Cl=0.6, Cd= | 0.0085828
alpha (deg) | Cl | Cd | Cm | Cl/Cd
-16 | -0.693 | 0.08052 | -0.002 | -8.6
-15.5 | -0.722 | 0.07241 | -0.002 | -9.973
-15 | -0.752 | 0.06431 | -0.002 | -11.69
-14.5 | -0.782 | 0.05567 | -0.002 | -14.051
-14 | -0.813 | 0.04678 | -0.002 | -17.385
-13.5 | -0.846 | 0.03753 | -0.002 | -22.532
-13 | -0.879 | 0.02871 | -0.002 | -30.623
-12.5 | -0.916 | 0.02047 | -0.002 | -44.757
-12 | -0.945 | 0.01579 | -0.002 | -59.87
-11.5 | -0.972 | 0.01286 | -0.001 | -75.565
-11 | -0.984 | 0.01249 | -0.001 | -78.754
-10.5 | -0.976 | 0.01171 | -0.001 | -83.4
-10 | -0.964 | 0.01124 | -0.001 | -85.756
-9.5 | -0.946 | 0.01086 | -0.001 | -87.077
-9 | -0.923 | 0.01041 | -0.001 | -88.606
-8.5 | -0.894 | 0.0101 | -0.001 | -88.491
-8 | -0.86 | 0.00976 | -0.001 | -88.187
-7.5 | -0.823 | 0.00944 | -0.001 | -87.143
-7 | -0.781 | 0.00929 | -0.001 | -83.987
-6.5 | -0.735 | 0.00902 | -0.001 | -81.464
-6 | -0.686 | 0.00893 | -0.001 | -76.857
-5.5 | -0.635 | 0.00869 | -0.001 | -73.087
-5 | -0.582 | 0.00853 | -0.001 | -68.199
-4.5 | -0.527 | 0.00834 | -0.001 | -63.149
-4 | -0.47 | 0.00823 | -0.001 | -57.079
-3.5 | -0.412 | 0.00763 | 0 | -53.98
-3 | -0.354 | 0.00753 | 0 | -46.983
-2.5 | -0.295 | 0.00742 | 0 | -39.764
-2 | -0.236 | 0.00742 | 0 | -31.856
-1.5 | -0.177 | 0.00732 | 0 | -24.237
-1 | -0.118 | 0.00737 | 0 | -16.055
-0.5 | -0.059 | 0.00725 | 0 | -8.161
0 | 0 | 0.00731 | 0 | 0
0.5 | 0.059 | 0.00726 | 0 | 8.149
1 | 0.118 | 0.00733 | 0 | 16.133
1.5 | 0.177 | 0.00738 | 0 | 24.021
2 | 0.236 | 0.0074 | 0 | 31.924
2.5 | 0.295 | 0.00741 | 0 | 39.835
3 | 0.354 | 0.00801 | 0 | 44.174
3.5 | 0.412 | 0.00807 | 0 | 51.034
4 | 0.47 | 0.00823 | 0.001 | 57.087
4.5 | 0.526 | 0.00838 | 0.001 | 62.839
5 | 0.581 | 0.00853 | 0.001 | 68.168
5.5 | 0.635 | 0.00868 | 0.001 | 73.07
6 | 0.686 | 0.00886 | 0.001 | 77.366
6.5 | 0.734 | 0.00912 | 0.001 | 80.472
7 | 0.779 | 0.00922 | 0.001 | 84.517
7.5 | 0.82 | 0.0095 | 0.001 | 86.316
8 | 0.858 | 0.00976 | 0.001 | 87.919
8.5 | 0.891 | 0.01002 | 0.001 | 88.845
9 | 0.919 | 0.01035 | 0.001 | 88.743
9.5 | 0.941 | 0.01073 | 0.001 | 87.706
10 | 0.958 | 0.01115 | 0.001 | 85.946
10.5 | 0.97 | 0.01164 | 0.001 | 83.331
11 | 0.976 | 0.01245 | 0.001 | 78.422
11.5 | 0.966 | 0.01261 | 0.002 | 76.631
12 | 0.943 | 0.01474 | 0.002 | 64.027
12.5 | 0.913 | 0.019 | 0.002 | 48.019
13 | 0.875 | 0.02662 | 0.002 | 32.878
13.5 | 0.841 | 0.03507 | 0.002 | 23.97
14 | 0.806 | 0.04491 | 0.002 | 17.941
14.5 | 0.775 | 0.05305 | 0.002 | 14.615
15 | 0.744 | 0.06189 | 0.002 | 12.019
15.5 | 0.711 | 0.07013 | 0.002 | 10.135
16 | 0.675 | 0.07879 | 0.002 | 8.561

## 132. Re 16M Mach 0.10 (2)
BIGFOIL.COM POLAR EXPORT
TP29-9%
TP29-9% |  |  |  | Cl Max: | 1.9798 | at alpha= | 19 | deg
XFOIL ncrit=9 |  |  |  | L/D Max: | 136.308 | at alpha= | 8.5 | deg
Re: | 16000000 |  |  | Cd Min: | 0.03836 | at alpha= | 20 | deg
Mach: | 0.1 |  |  | Cl=0 at alpha= | 0.0043029 | deg
|  |  |  | @ Cl=0.1, Cd= | 0.0051591
|  |  |  | @ Cl=0.4, Cd= | 0.0053719
|  |  |  | @ Cl=0.6, Cd= | 0.0057648
alpha (deg) | Cl | Cd | Cm | Cl/Cd
-15.5 | -1.7213 | 0.01623 | -0.0102 | -106.0567
-15 | -1.6735 | 0.01515 | -0.0091 | -110.462
-14.5 | -1.6242 | 0.01417 | -0.0082 | -114.6224
-14 | -1.5738 | 0.01328 | -0.0073 | -118.509
-13.5 | -1.5224 | 0.01245 | -0.0066 | -122.2811
-13 | -1.4702 | 0.01168 | -0.0059 | -125.8733
-12.5 | -1.4171 | 0.01102 | -0.0053 | -128.5935
-12 | -1.3632 | 0.01044 | -0.0047 | -130.5747
-11.5 | -1.3087 | 0.00992 | -0.0042 | -131.9254
-11 | -1.2538 | 0.00943 | -0.0038 | -132.9586
-10.5 | -1.1987 | 0.00893 | -0.0034 | -134.2329
-10 | -1.1434 | 0.00843 | -0.003 | -135.6346
-9.5 | -1.0877 | 0.00796 | -0.0026 | -136.6457
-9 | -1.0315 | 0.00757 | -0.0023 | -136.2616
-8.5 | -0.9754 | 0.00713 | -0.0021 | -136.8022
-8 | -0.9189 | 0.00673 | -0.0018 | -136.5379
-7.5 | -0.8647 | 0.00656 | -0.001 | -131.814
-7 | -0.8084 | 0.0064 | -0.0007 | -126.3125
-6.5 | -0.7516 | 0.00623 | -0.0005 | -120.6421
-6 | -0.6946 | 0.00604 | -0.0003 | -115
-5.5 | -0.6373 | 0.00585 | -0.0002 | -108.9402
-5 | -0.5799 | 0.00571 | -0.0001 | -101.5587
-4.5 | -0.5223 | 0.00559 | -0.0001 | -93.4347
-4 | -0.4646 | 0.00547 | 0 | -84.936
-3.5 | -0.4068 | 0.00537 | 0 | -75.7542
-3 | -0.3488 | 0.0053 | 0 | -65.8113
-2.5 | -0.2908 | 0.00526 | 0.0001 | -55.2852
-2 | -0.2328 | 0.00522 | 0.0001 | -44.5977
-1.5 | -0.1748 | 0.00519 | 0.0001 | -33.6802
-1 | -0.1167 | 0.00517 | 0.0001 | -22.5725
-0.5 | -0.0586 | 0.00511 | 0.0001 | -11.4677
0 | -0.0005 | 0.00511 | 0.0001 | -0.097847
0.5 | 0.0576 | 0.00513 | 0.0001 | 11.2281
1 | 0.1158 | 0.00517 | 0.0001 | 22.3985
1.5 | 0.1739 | 0.00518 | 0.0001 | 33.5714
2 | 0.2319 | 0.00522 | 0.0002 | 44.4253
2.5 | 0.2899 | 0.00526 | 0.0002 | 55.1141
3 | 0.3479 | 0.0053 | 0.0002 | 65.6415
3.5 | 0.4059 | 0.00538 | 0.0002 | 75.4461
4 | 0.4637 | 0.00547 | 0.0003 | 84.7715
4.5 | 0.5214 | 0.00558 | 0.0003 | 93.4409
5 | 0.579 | 0.00571 | 0.0004 | 101.4011
5.5 | 0.6365 | 0.00586 | 0.0005 | 108.6177
6 | 0.6938 | 0.00603 | 0.0006 | 115.058
7 | 0.8077 | 0.00639 | 0.001 | 126.4006
7.5 | 0.8639 | 0.00656 | 0.0013 | 131.6921
8 | 0.9181 | 0.00675 | 0.0021 | 136.0148
8.5 | 0.9746 | 0.00715 | 0.0024 | 136.3077
9 | 1.0308 | 0.00757 | 0.0027 | 136.1691
9.5 | 1.087 | 0.00798 | 0.003 | 136.2155
10 | 1.1426 | 0.00846 | 0.0034 | 135.0591
10.5 | 1.198 | 0.00894 | 0.0038 | 134.0045
11 | 1.2533 | 0.00941 | 0.0042 | 133.1881
11.5 | 1.3082 | 0.0099 | 0.0047 | 132.1414
12 | 1.3625 | 0.01047 | 0.0052 | 130.1337
12.5 | 1.416 | 0.01113 | 0.0058 | 127.2237
13 | 1.4689 | 0.01186 | 0.0064 | 123.8533
13.5 | 1.5211 | 0.01263 | 0.0072 | 120.4355
14 | 1.5724 | 0.01347 | 0.008 | 116.7335
14.5 | 1.6229 | 0.01435 | 0.0088 | 113.0941
15 | 1.6728 | 0.01521 | 0.0098 | 109.9803
15.5 | 1.7217 | 0.01612 | 0.0108 | 106.8052
16 | 1.7692 | 0.01712 | 0.0119 | 103.3411
16.5 | 1.8149 | 0.01823 | 0.0132 | 99.5557
17 | 1.8585 | 0.01944 | 0.0146 | 95.6019
17.5 | 1.8993 | 0.02078 | 0.0162 | 91.4004
18 | 1.9364 | 0.02229 | 0.0181 | 86.873
18.5 | 1.9676 | 0.02407 | 0.0204 | 81.7449
19 | 1.9798 | 0.02634 | 0.0244 | 75.1632
19.5 | 1.9764 | 0.03058 | 0.0258 | 64.6305
20 | 1.9637 | 0.03836 | 0.0216 | 51.1913

## 133. Re 16M Mach 0.25 (1)
BIGFOIL.COM POLAR EXPORT
TP29-9%
TP29-9% |  |  |  | Cl Max: | 0.91 | at alpha= | 9.5 | deg
JavaFoil+Calcfoil stall+Eppler ext transition |  |  |  | L/D Max: | 84.932 | at alpha= | 8 | deg
Re: | 16000000 |  |  | Cd Min: | 0.00729 | at alpha= | -0.5 | deg
Mach: | 0.25 |  |  | Cl=0 at alpha= | 0 | deg
|  |  |  | @ Cl=0.1, Cd= | 0.0073672
|  |  |  | @ Cl=0.4, Cd= | 0.0081193
|  |  |  | @ Cl=0.6, Cd= | 0.08011
alpha (deg) | Cl | Cd | Cm | Cl/Cd
-15 | -0.388 | 0.09077 | -0.001 | -4.269
-14.5 | -0.454 | 0.08079 | -0.001 | -5.618
-14 | -0.516 | 0.07202 | -0.001 | -7.17
-13.5 | -0.576 | 0.06339 | -0.001 | -9.086
-13 | -0.635 | 0.05297 | -0.001 | -11.986
-12.5 | -0.692 | 0.04255 | -0.001 | -16.262
-12 | -0.75 | 0.03133 | -0.001 | -23.946
-11.5 | -0.808 | 0.02157 | -0.001 | -37.452
-11 | -0.862 | 0.01551 | -0.001 | -55.589
-10.5 | -0.902 | 0.0129 | -0.001 | -69.944
-10 | -0.918 | 0.01214 | -0.001 | -75.64
-9.5 | -0.917 | 0.01159 | -0.001 | -79.165
-9 | -0.907 | 0.01099 | -0.001 | -82.596
-8.5 | -0.889 | 0.01049 | -0.001 | -84.764
-8 | -0.863 | 0.01013 | -0.001 | -85.202
-7.5 | -0.831 | 0.00975 | -0.001 | -85.214
-7 | -0.793 | 0.00954 | -0.001 | -83.121
-6.5 | -0.749 | 0.00936 | -0.001 | -80.018
-6 | -0.702 | 0.00911 | -0.001 | -76.981
-5.5 | -0.65 | 0.00883 | -0.001 | -73.665
-5 | -0.597 | 0.00865 | -0.001 | -68.925
-4.5 | -0.54 | 0.00845 | -0.001 | -63.973
-4 | -0.482 | 0.00833 | -0.001 | -57.889
-3.5 | -0.423 | 0.00776 | 0 | -54.504
-3 | -0.363 | 0.00758 | 0 | -47.926
-2.5 | -0.303 | 0.00747 | 0 | -40.564
-2 | -0.243 | 0.00745 | 0 | -32.561
-1.5 | -0.182 | 0.00736 | 0 | -24.769
-1 | -0.122 | 0.0074 | 0 | -16.422
-0.5 | -0.061 | 0.00729 | 0 | -8.342
0 | 0 | 0.00734 | 0 | 0
0.5 | 0.061 | 0.00738 | 0 | 8.239
1 | 0.122 | 0.00736 | 0 | 16.508
1.5 | 0.182 | 0.00742 | 0 | 24.551
2 | 0.243 | 0.00746 | 0 | 32.565
2.5 | 0.303 | 0.00746 | 0 | 40.666
3 | 0.363 | 0.00807 | 0 | 45.025
3.5 | 0.423 | 0.00815 | 0 | 51.918
4 | 0.483 | 0.00833 | 0.001 | 57.92
4.5 | 0.54 | 0.00849 | 0.001 | 63.627
5 | 0.596 | 0.00866 | 0.001 | 68.791
5.5 | 0.65 | 0.00884 | 0.001 | 73.469
6 | 0.7 | 0.00904 | 0.001 | 77.479
6.5 | 0.748 | 0.00922 | 0.001 | 81.05
7 | 0.79 | 0.00947 | 0.001 | 83.443
7.5 | 0.828 | 0.0098 | 0.001 | 84.501
8 | 0.86 | 0.01012 | 0.001 | 84.932
8.5 | 0.884 | 0.01047 | 0.001 | 84.48
9 | 0.901 | 0.01089 | 0.001 | 82.794
9.5 | 0.91 | 0.01142 | 0.001 | 79.67
10 | 0.91 | 0.01206 | 0.001 | 75.44
10.5 | 0.893 | 0.0128 | 0.001 | 69.805
11 | 0.855 | 0.01466 | 0.001 | 58.353
11.5 | 0.8 | 0.0201 | 0.001 | 39.821
12 | 0.741 | 0.02946 | 0.001 | 25.149
12.5 | 0.683 | 0.03934 | 0.001 | 17.361
13 | 0.624 | 0.04944 | 0.001 | 12.626
13.5 | 0.563 | 0.06027 | 0.001 | 9.345
14 | 0.5 | 0.07235 | 0.001 | 6.906
14.5 | 0.437 | 0.08011 | 0.001 | 5.458

## 134. Re 16M Mach 0.25 (2)
BIGFOIL.COM POLAR EXPORT
TP29-9%
TP29-9% |  |  |  | Cl Max: | 1.8204 | at alpha= | 16 | deg
XFOIL ncrit=9 |  |  |  | L/D Max: | 135.078 | at alpha= | 8 | deg
Re: | 16000000 |  |  | Cd Min: | 0.20147 | at alpha= | 20 | deg
Mach: | 0.25 |  |  | Cl=0 at alpha= | 0.0041597 | deg
|  |  |  | @ Cl=0.1, Cd= | 0.0051769
|  |  |  | @ Cl=0.4, Cd= | 0.005383
|  |  |  | @ Cl=0.6, Cd= | 0.0057881
alpha (deg) | Cl | Cd | Cm | Cl/Cd
-20 | -1.136 | 0.20074 | 0.0843 | -5.6591
-19.5 | -1.1734 | 0.1817 | 0.0711 | -6.4579
-18.5 | -1.2906 | 0.14071 | 0.0434 | -9.1721
-18 | -1.4532 | 0.10617 | 0.0202 | -13.6875
-17.5 | -1.6485 | 0.0711 | -0.0028 | -23.1857
-17 | -1.7597 | 0.04678 | -0.0205 | -37.6165
-16.5 | -1.8021 | 0.03224 | -0.0336 | -55.8964
-16 | -1.8198 | 0.02659 | -0.0317 | -68.4393
-15.5 | -1.7962 | 0.02318 | -0.0285 | -77.4892
-15 | -1.7577 | 0.02062 | -0.0256 | -85.2425
-14.5 | -1.7113 | 0.01858 | -0.0229 | -92.1044
-14 | -1.6632 | 0.01651 | -0.0204 | -100.7389
-13.5 | -1.6098 | 0.01498 | -0.0182 | -107.4633
-13 | -1.5538 | 0.01373 | -0.0162 | -113.1682
-12.5 | -1.4962 | 0.01268 | -0.0145 | -117.9968
-12 | -1.4378 | 0.01176 | -0.0129 | -122.2619
-11.5 | -1.3787 | 0.01095 | -0.0114 | -125.9087
-11 | -1.3191 | 0.01025 | -0.0101 | -128.6927
-10.5 | -1.2592 | 0.00963 | -0.0089 | -130.758
-10 | -1.199 | 0.00908 | -0.0079 | -132.0485
-9.5 | -1.139 | 0.00852 | -0.0069 | -133.6854
-9 | -1.0789 | 0.00799 | -0.006 | -135.0313
-8.5 | -1.0187 | 0.00754 | -0.0052 | -135.1061
-8 | -0.9585 | 0.00707 | -0.0045 | -135.5728
-7.5 | -0.9008 | 0.00682 | -0.0033 | -132.0821
-7 | -0.8415 | 0.00661 | -0.0026 | -127.3071
-6.5 | -0.7817 | 0.0064 | -0.0021 | -122.1406
-6 | -0.7217 | 0.00617 | -0.0016 | -116.9692
-5 | -0.6016 | 0.00579 | -0.001 | -103.9033
-4.5 | -0.5415 | 0.00565 | -0.0008 | -95.8407
-4 | -0.4814 | 0.00551 | -0.0006 | -87.3684
-3.5 | -0.4212 | 0.00541 | -0.0004 | -77.8558
-3 | -0.3611 | 0.00532 | -0.0003 | -67.8759
-2.5 | -0.3009 | 0.00528 | -0.0002 | -56.9886
-2 | -0.2408 | 0.00525 | -0.0001 | -45.8667
-1.5 | -0.1807 | 0.00521 | 0 | -34.6833
-1 | -0.1206 | 0.00519 | 0 | -23.237
-0.5 | -0.0605 | 0.00514 | 0.0001 | -11.7704
0 | -0.0005 | 0.00512 | 0.0001 | -0.097656
0.5 | 0.0596 | 0.00515 | 0.0002 | 11.5728
1 | 0.1197 | 0.00519 | 0.0002 | 23.0636
1.5 | 0.1798 | 0.00521 | 0.0003 | 34.5106
2 | 0.2399 | 0.00524 | 0.0003 | 45.7824
2.5 | 0.3 | 0.00528 | 0.0004 | 56.8182
3 | 0.3602 | 0.00533 | 0.0005 | 67.5797
3.5 | 0.4203 | 0.00541 | 0.0007 | 77.6895
4 | 0.4805 | 0.00552 | 0.0009 | 87.0471
4.5 | 0.5406 | 0.00563 | 0.001 | 96.0213
5 | 0.6007 | 0.00579 | 0.0013 | 103.7478
5.5 | 0.6608 | 0.00598 | 0.0016 | 110.5017
6 | 0.7209 | 0.00616 | 0.0019 | 117.0292
6.5 | 0.7808 | 0.0064 | 0.0024 | 122
7 | 0.8407 | 0.00661 | 0.0029 | 127.1861
7.5 | 0.9 | 0.00682 | 0.0036 | 131.9648
8 | 0.9577 | 0.00709 | 0.0048 | 135.0776
8.5 | 1.0179 | 0.00754 | 0.0056 | 135
9 | 1.0781 | 0.00801 | 0.0064 | 134.5943
9.5 | 1.1382 | 0.00856 | 0.0073 | 132.9673
10 | 1.1984 | 0.00906 | 0.0083 | 132.2737
10.5 | 1.2586 | 0.00963 | 0.0094 | 130.6957
11 | 1.3184 | 0.01028 | 0.0106 | 128.249
11.5 | 1.3778 | 0.01103 | 0.0119 | 124.9139
12 | 1.4367 | 0.01189 | 0.0134 | 120.8326
12.5 | 1.4948 | 0.01288 | 0.0151 | 116.0559
13 | 1.5512 | 0.01411 | 0.0169 | 109.9362
13.5 | 1.6075 | 0.01529 | 0.0189 | 105.1341
14 | 1.6622 | 0.01664 | 0.0211 | 99.8918
14.5 | 1.7139 | 0.01827 | 0.0235 | 93.8095
15 | 1.7608 | 0.0203 | 0.0261 | 86.7389
15.5 | 1.7989 | 0.02296 | 0.0291 | 78.3493
16 | 1.8204 | 0.0266 | 0.0324 | 68.4361
16.5 | 1.8009 | 0.0325 | 0.0339 | 55.4123
17 | 1.759 | 0.04717 | 0.0206 | 37.2907
17.5 | 1.6643 | 0.0692 | 0.0047 | 24.0506
18 | 1.511 | 0.09793 | -0.0139 | 15.4294
18.5 | 1.3284 | 0.13428 | -0.0385 | 9.8928
19 | 1.2133 | 0.16438 | -0.0592 | 7.3811
19.5 | 1.1718 | 0.18247 | -0.0715 | 6.4219
20 | 1.135 | 0.20147 | -0.0846 | 5.6336

## 135. Re 16M Mach 0.50 (1)
BIGFOIL.COM POLAR EXPORT
TP29-9%
TP29-9% |  |  |  | Cl Max: | 1.081 | at alpha= | 20 | deg
JavaFoil+Calcfoil stall+Eppler ext transition |  |  |  | L/D Max: | 73.973 | at alpha= | 6 | deg
Re: | 16000000 |  |  | Cd Min: | 0.00749 | at alpha= | -0.5 | deg
Mach: | 0.5 |  |  | Cl=0 at alpha= | 0 | deg
|  |  |  | @ Cl=0.1, Cd= | 0.0075447
|  |  |  | @ Cl=0.4, Cd= | 0.0083988
|  |  |  | @ Cl=0.6, Cd= | 0.0090946
alpha (deg) | Cl | Cd | Cm | Cl/Cd
-20 | -1.081 | 0.19746 | -0.002 | -5.474
-19.5 | -1.055 | 0.18561 | -0.002 | -5.685
-19 | -1.031 | 0.16442 | -0.002 | -6.273
-18.5 | -1.002 | 0.17556 | -0.002 | -5.706
-18 | -0.976 | 0.16201 | -0.002 | -6.025
-17.5 | -0.952 | 0.14174 | -0.002 | -6.717
-17 | -0.922 | 0.15157 | -0.001 | -6.08
-16.5 | -0.897 | 0.13464 | -0.001 | -6.664
-16 | -0.871 | 0.1259 | -0.001 | -6.917
-15.5 | -0.843 | 0.12378 | -0.001 | -6.808
-15 | -0.82 | 0.10686 | -0.001 | -7.673
-14.5 | -0.79 | 0.10816 | -0.001 | -7.304
-14 | -0.769 | 0.09295 | -0.001 | -8.275
-13.5 | -0.736 | 0.09611 | -0.001 | -7.662
-13 | -0.722 | 0.07709 | -0.001 | -9.362
-12.5 | -0.684 | 0.08285 | -0.001 | -8.261
-12 | -0.682 | 0.05824 | -0.001 | -11.707
-11.5 | -0.63 | 0.0758 | -0.001 | -8.311
-11 | -0.634 | 0.04753 | -0.001 | -13.348
-10.5 | -0.588 | 0.05814 | -0.001 | -10.122
-10 | -0.557 | 0.05896 | -0.001 | -9.443
-9.5 | -0.571 | 0.03013 | -0.001 | -18.954
-9 | -0.51 | 0.0478 | -0.001 | -10.66
-8.5 | -0.473 | 0.05303 | -0.001 | -8.918
-8 | -0.512 | 0.01671 | -0.001 | -30.625
-7.5 | -0.506 | 0.01261 | -0.001 | -40.106
-7 | -0.711 | 0.01129 | -0.001 | -63
-6.5 | -0.761 | 0.0106 | -0.001 | -71.833
-6 | -0.746 | 0.01019 | -0.001 | -73.272
-5.5 | -0.708 | 0.00973 | -0.001 | -72.738
-5 | -0.657 | 0.0094 | -0.001 | -69.937
-4.5 | -0.6 | 0.00904 | -0.001 | -66.32
-4 | -0.537 | 0.00882 | -0.001 | -60.908
-3.5 | -0.472 | 0.00865 | -0.001 | -54.535
-3 | -0.405 | 0.00785 | 0 | -51.597
-2.5 | -0.338 | 0.00772 | 0 | -43.849
-2 | -0.271 | 0.00766 | 0 | -35.395
-1.5 | -0.204 | 0.00766 | 0 | -26.557
-1 | -0.136 | 0.00755 | 0 | -17.974
-0.5 | -0.068 | 0.00749 | 0 | -9.065
0 | 0 | 0.0075 | 0 | 0
0.5 | 0.068 | 0.00754 | 0 | 9.015
1 | 0.136 | 0.00755 | 0 | 17.988
1.5 | 0.204 | 0.00761 | 0 | 26.766
2 | 0.271 | 0.00765 | 0 | 35.432
2.5 | 0.338 | 0.00826 | 0 | 40.987
3 | 0.405 | 0.00841 | 0 | 48.19
3.5 | 0.472 | 0.00856 | 0.001 | 55.133
4 | 0.537 | 0.00882 | 0.001 | 60.871
4.5 | 0.599 | 0.00909 | 0.001 | 65.866
5 | 0.656 | 0.00935 | 0.001 | 70.148
5.5 | 0.705 | 0.00973 | 0.001 | 72.457
6 | 0.741 | 0.01002 | 0.001 | 73.973
6.5 | 0.751 | 0.01056 | 0.001 | 71.097
7 | 0.675 | 0.01123 | 0.001 | 60.091
7.5 | 0.506 | 0.01233 | 0.001 | 41.055
8 | 0.512 | 0.01665 | 0.001 | 30.725
8.5 | 0.496 | 0.03659 | 0.001 | 13.546
9 | 0.51 | 0.04736 | 0.001 | 10.77
9.5 | 0.569 | 0.03123 | 0.001 | 18.209
10 | 0.556 | 0.05947 | 0.001 | 9.352
10.5 | 0.588 | 0.05849 | 0.001 | 10.058
11 | 0.63 | 0.05026 | 0.001 | 12.536
11.5 | 0.63 | 0.07555 | 0.001 | 8.344
12 | 0.681 | 0.05868 | 0.001 | 11.608
12.5 | 0.684 | 0.08301 | 0.001 | 8.244
13 | 0.72 | 0.07839 | 0.001 | 9.188
13.5 | 0.736 | 0.09642 | 0.001 | 7.635
14 | 0.769 | 0.09303 | 0.001 | 8.264
14.5 | 0.789 | 0.10882 | 0.001 | 7.255
15 | 0.82 | 0.10811 | 0.001 | 7.581
15.5 | 0.843 | 0.1218 | 0.001 | 6.92
16 | 0.868 | 0.13878 | 0.001 | 6.254
16.5 | 0.896 | 0.13663 | 0.001 | 6.561
17 | 0.921 | 0.15374 | 0.002 | 5.992
17.5 | 0.951 | 0.14324 | 0.002 | 6.642
18 | 0.975 | 0.1644 | 0.002 | 5.933
18.5 | 1.007 | 0.15062 | 0.002 | 6.683
19 | 1.031 | 0.16616 | 0.002 | 6.204
19.5 | 1.055 | 0.18607 | 0.002 | 5.669
20 | 1.081 | 0.19629 | 0.002 | 5.507

## 136. Re 16M Mach 0.50 (2)
BIGFOIL.COM POLAR EXPORT
TP29-9%
TP29-9% |  |  |  | Cl Max: | 1.1578 | at alpha= | 8 | deg
XFOIL ncrit=9 |  |  |  | L/D Max: | 131.453 | at alpha= | 7 | deg
Re: | 16000000 |  |  | Cd Min: | 0.01001 | at alpha= | 8 | deg
Mach: | 0.5 |  |  | Cl=0 at alpha= | 0.0036285 | deg
|  |  |  | @ Cl=0.1, Cd= | 0.0052537
|  |  |  | @ Cl=0.4, Cd= | 0.0054638
|  |  |  | @ Cl=0.6, Cd= | 0.0058669
alpha (deg) | Cl | Cd | Cm | Cl/Cd
0 | -0.0005 | 0.00522 | 0.0001 | -0.095785
0.5 | 0.0684 | 0.00524 | 0.0004 | 13.0534
1 | 0.1375 | 0.00527 | 0.0007 | 26.0911
1.5 | 0.2067 | 0.0053 | 0.001 | 39
2 | 0.2762 | 0.00536 | 0.0014 | 51.5299
2.5 | 0.346 | 0.00541 | 0.0018 | 63.9556
3 | 0.4163 | 0.00548 | 0.0024 | 75.9672
3.5 | 0.487 | 0.00562 | 0.0031 | 86.6548
4 | 0.5583 | 0.00578 | 0.004 | 96.5917
4.5 | 0.6303 | 0.00593 | 0.0051 | 106.2901
5 | 0.703 | 0.00619 | 0.0064 | 113.5703
5.5 | 0.7766 | 0.00647 | 0.008 | 120.0309
6 | 0.8512 | 0.00685 | 0.0099 | 124.2628
6.5 | 0.9268 | 0.00727 | 0.0122 | 127.4828
7 | 1.0043 | 0.00764 | 0.015 | 131.4529
8 | 1.1578 | 0.01001 | 0.024 | 115.6643

## 137. Re 18M Mach 0.00 (1)
BIGFOIL.COM POLAR EXPORT
TP29-9%
TP29-9% |  |  |  | Cl Max: | 0.989 | at alpha= | 11.5 | deg
JavaFoil+Calcfoil stall+Eppler ext transition |  |  |  | L/D Max: | 90.509 | at alpha= | 9 | deg
Re: | 18000000 |  |  | Cd Min: | 0.00722 | at alpha= | 0 | deg
Mach: | 0 |  |  | Cl=0 at alpha= | 0 | deg
|  |  |  | @ Cl=0.1, Cd= | 0.00727
|  |  |  | @ Cl=0.4, Cd= | 0.0079993
|  |  |  | @ Cl=0.6, Cd= | 0.0085074
alpha (deg) | Cl | Cd | Cm | Cl/Cd
-16.5 | -0.717 | 0.08173 | -0.002 | -8.767
-16 | -0.743 | 0.07405 | -0.002 | -10.035
-15.5 | -0.77 | 0.06584 | -0.002 | -11.699
-15 | -0.797 | 0.05787 | -0.002 | -13.779
-14.5 | -0.826 | 0.04877 | -0.002 | -16.943
-14 | -0.858 | 0.03863 | -0.002 | -22.221
-13.5 | -0.887 | 0.03107 | -0.002 | -28.548
-13 | -0.919 | 0.02326 | -0.002 | -39.506
-12.5 | -0.951 | 0.01705 | -0.002 | -55.781
-12 | -0.978 | 0.01392 | -0.002 | -70.228
-11.5 | -0.994 | 0.01264 | -0.001 | -78.635
-11 | -0.994 | 0.012 | -0.001 | -82.81
-10.5 | -0.984 | 0.01147 | -0.001 | -85.791
-10 | -0.969 | 0.01106 | -0.001 | -87.562
-9.5 | -0.949 | 0.01057 | -0.001 | -89.748
-9 | -0.924 | 0.01024 | -0.001 | -90.165
-8.5 | -0.894 | 0.00992 | -0.001 | -90.096
-8 | -0.859 | 0.00956 | -0.001 | -89.846
-7.5 | -0.821 | 0.00938 | -0.001 | -87.45
-7 | -0.778 | 0.00911 | -0.001 | -85.412
-6.5 | -0.732 | 0.00892 | -0.001 | -82.122
-6 | -0.684 | 0.00878 | -0.001 | -77.856
-5.5 | -0.632 | 0.00858 | -0.001 | -73.673
-5 | -0.579 | 0.00841 | -0.001 | -68.854
-4.5 | -0.524 | 0.00826 | -0.001 | -63.446
-4 | -0.468 | 0.00811 | -0.001 | -57.613
-3.5 | -0.41 | 0.00759 | 0 | -53.973
-3 | -0.352 | 0.00743 | 0 | -47.359
-2.5 | -0.294 | 0.0074 | 0 | -39.686
-2 | -0.235 | 0.00732 | 0 | -32.118
-1.5 | -0.176 | 0.00735 | 0 | -24
-1 | -0.118 | 0.00727 | 0 | -16.19
-0.5 | -0.059 | 0.00725 | 0 | -8.118
0 | 0 | 0.00722 | 0 | 0
0.5 | 0.059 | 0.00727 | 0 | 8.104
1 | 0.118 | 0.00727 | 0 | 16.187
1.5 | 0.176 | 0.00733 | 0 | 24.068
2 | 0.235 | 0.00732 | 0 | 32.122
2.5 | 0.294 | 0.00784 | 0 | 37.432
3 | 0.352 | 0.0079 | 0 | 44.569
3.5 | 0.41 | 0.00802 | 0 | 51.106
4 | 0.468 | 0.0081 | 0.001 | 57.727
4.5 | 0.524 | 0.00827 | 0.001 | 63.319
5 | 0.579 | 0.00844 | 0.001 | 68.579
5.5 | 0.632 | 0.00861 | 0.001 | 73.344
6 | 0.683 | 0.00876 | 0.001 | 77.939
6.5 | 0.731 | 0.00896 | 0.001 | 81.639
7 | 0.777 | 0.00909 | 0.001 | 85.409
7.5 | 0.819 | 0.00933 | 0.001 | 87.743
8 | 0.857 | 0.0096 | 0.001 | 89.197
8.5 | 0.891 | 0.00987 | 0.001 | 90.212
9 | 0.92 | 0.01016 | 0.001 | 90.509
9.5 | 0.944 | 0.0105 | 0.001 | 89.935
10 | 0.964 | 0.0109 | 0.001 | 88.427
10.5 | 0.978 | 0.01137 | 0.001 | 86.037
11 | 0.987 | 0.01199 | 0.001 | 82.347
11.5 | 0.989 | 0.01219 | 0.002 | 81.127
12 | 0.971 | 0.01337 | 0.002 | 72.642
12.5 | 0.948 | 0.01598 | 0.002 | 59.315
13 | 0.912 | 0.02241 | 0.002 | 40.711
13.5 | 0.885 | 0.02823 | 0.002 | 31.329
14 | 0.849 | 0.03824 | 0.002 | 22.201
14.5 | 0.82 | 0.04625 | 0.002 | 17.73
15 | 0.792 | 0.05452 | 0.002 | 14.521
15.5 | 0.76 | 0.0634 | 0.002 | 11.987
16 | 0.726 | 0.07236 | 0.002 | 10.035
16.5 | 0.693 | 0.08104 | 0.002 | 8.554

## 138. Re 18M Mach 0.00 (2)
BIGFOIL.COM POLAR EXPORT
TP29-9%
TP29-9% |  |  |  | Cl Max: | 2.0208 | at alpha= | 20 | deg
XFOIL ncrit=9 |  |  |  | L/D Max: | 139.547 | at alpha= | 9.5 | deg
Re: | 18000000 |  |  | Cd Min: | 0.02818 | at alpha= | -20 | deg
Mach: | 0 |  |  | Cl=0 at alpha= | 0.0034662 | deg
|  |  |  | @ Cl=0.1, Cd= | 0.0051096
|  |  |  | @ Cl=0.4, Cd= | 0.00533
|  |  |  | @ Cl=0.6, Cd= | 0.0057291
alpha (deg) | Cl | Cd | Cm | Cl/Cd
-20 | -2.014 | 0.02818 | -0.0227 | -71.4691
-19.5 | -2.014 | 0.02506 | -0.0196 | -80.3671
-19 | -1.9949 | 0.02321 | -0.0162 | -85.95
-18.5 | -1.963 | 0.02166 | -0.0142 | -90.6279
-18 | -1.9263 | 0.0203 | -0.0126 | -94.8916
-17.5 | -1.8864 | 0.01908 | -0.0112 | -98.8679
-17 | -1.8439 | 0.01799 | -0.0101 | -102.4958
-16.5 | -1.7995 | 0.01698 | -0.009 | -105.9776
-16 | -1.7536 | 0.01603 | -0.0081 | -109.3949
-15 | -1.6583 | 0.01425 | -0.0065 | -116.3719
-14.5 | -1.6093 | 0.0134 | -0.0058 | -120.097
-14 | -1.5594 | 0.01259 | -0.0052 | -123.8602
-13.5 | -1.5087 | 0.01183 | -0.0046 | -127.5317
-13 | -1.4571 | 0.01114 | -0.0041 | -130.7989
-12.5 | -1.4046 | 0.01055 | -0.0037 | -133.1374
-12 | -1.3514 | 0.01003 | -0.0033 | -134.7358
-11.5 | -1.2977 | 0.00954 | -0.003 | -136.0273
-11 | -1.2436 | 0.00909 | -0.0027 | -136.8097
-10.5 | -1.1891 | 0.00863 | -0.0024 | -137.7868
-10 | -1.1345 | 0.00816 | -0.0021 | -139.0319
-9.5 | -1.0794 | 0.00772 | -0.0019 | -139.8187
-9 | -1.0239 | 0.00735 | -0.0017 | -139.3061
-8.5 | -0.9683 | 0.00694 | -0.0015 | -139.5245
-8 | -0.9143 | 0.00669 | -0.0008 | -136.6667
-7.5 | -0.8593 | 0.00653 | -0.0004 | -131.5926
-7 | -0.8031 | 0.00635 | -0.0003 | -126.4724
-6 | -0.6901 | 0.006 | -0.0001 | -115.0167
-5.5 | -0.6332 | 0.00582 | 0 | -108.7973
-5 | -0.5763 | 0.00566 | 0 | -101.8198
-4.5 | -0.519 | 0.00554 | 0 | -93.6823
-4 | -0.4618 | 0.00542 | 0.0001 | -85.203
-3.5 | -0.4043 | 0.00532 | 0.0001 | -75.9962
-3 | -0.3468 | 0.00525 | 0.0001 | -66.0571
-2 | -0.2315 | 0.00517 | 0.0001 | -44.7776
-1.5 | -0.1738 | 0.00515 | 0.0001 | -33.7476
-1 | -0.116 | 0.00512 | 0.0001 | -22.6562
-0.5 | -0.0582 | 0.00508 | 0.0001 | -11.4567
0 | -0.0004 | 0.00505 | 0.0001 | -0.079208
0.5 | 0.0573 | 0.00508 | 0.0001 | 11.2795
1 | 0.1151 | 0.00512 | 0.0001 | 22.4805
1.5 | 0.1728 | 0.00514 | 0.0001 | 33.6187
2 | 0.2306 | 0.00516 | 0.0001 | 44.6899
2.5 | 0.2883 | 0.0052 | 0.0001 | 55.4423
3 | 0.3459 | 0.00525 | 0.0002 | 65.8857
4 | 0.4609 | 0.00542 | 0.0002 | 85.0369
4.5 | 0.5182 | 0.00553 | 0.0002 | 93.7071
5 | 0.5754 | 0.00566 | 0.0003 | 101.6608
5.5 | 0.6324 | 0.00582 | 0.0003 | 108.6598
6 | 0.6892 | 0.00599 | 0.0004 | 115.0584
7 | 0.8024 | 0.00635 | 0.0006 | 126.3622
7.5 | 0.8584 | 0.00653 | 0.0008 | 131.4548
8 | 0.9134 | 0.00672 | 0.0012 | 135.9226
8.5 | 0.9675 | 0.00695 | 0.0018 | 139.2086
9 | 1.0232 | 0.00735 | 0.002 | 139.2109
9.5 | 1.0787 | 0.00773 | 0.0022 | 139.5472
10 | 1.1337 | 0.00819 | 0.0025 | 138.4249
10.5 | 1.1884 | 0.00864 | 0.0028 | 137.5463
11 | 1.243 | 0.00907 | 0.0031 | 137.0452
11.5 | 1.2972 | 0.00953 | 0.0034 | 136.1175
12 | 1.3508 | 0.01004 | 0.0038 | 134.5418
12.5 | 1.4036 | 0.01065 | 0.0042 | 131.7934
13 | 1.4558 | 0.01132 | 0.0047 | 128.6042
13.5 | 1.5073 | 0.01202 | 0.0052 | 125.3993
14 | 1.5581 | 0.01277 | 0.0058 | 122.0125
15 | 1.6581 | 0.01424 | 0.0071 | 116.4396
15.5 | 1.7067 | 0.01503 | 0.0078 | 113.5529
16 | 1.7542 | 0.0159 | 0.0086 | 110.327
16.5 | 1.8004 | 0.01683 | 0.0095 | 106.9756
17 | 1.845 | 0.01784 | 0.0106 | 103.4193
17.5 | 1.8876 | 0.01893 | 0.0118 | 99.7147
18 | 1.928 | 0.02012 | 0.0132 | 95.825
18.5 | 1.9651 | 0.02146 | 0.0148 | 91.5704
19 | 1.9977 | 0.02298 | 0.0167 | 86.9321
19.5 | 2.0201 | 0.02478 | 0.0197 | 81.5214
20 | 2.0208 | 0.02768 | 0.0233 | 73.0058

## 139. Re 18M Mach 0.10 (1)
BIGFOIL.COM POLAR EXPORT
TP29-9%
TP29-9% |  |  |  | Cl Max: | 0.976 | at alpha= | 11 | deg
JavaFoil+Calcfoil stall+Eppler ext transition |  |  |  | L/D Max: | 89.795 | at alpha= | 9 | deg
Re: | 18000000 |  |  | Cd Min: | 0.00723 | at alpha= | 0 | deg
Mach: | 0.1 |  |  | Cl=0 at alpha= | 0 | deg
|  |  |  | @ Cl=0.1, Cd= | 0.0072769
|  |  |  | @ Cl=0.4, Cd= | 0.0080131
|  |  |  | @ Cl=0.6, Cd= | 0.0085233
alpha (deg) | Cl | Cd | Cm | Cl/Cd
-16 | -0.694 | 0.07849 | -0.002 | -8.845
-15.5 | -0.724 | 0.0705 | -0.002 | -10.27
-15 | -0.755 | 0.06164 | -0.002 | -12.248
-14.5 | -0.786 | 0.05326 | -0.002 | -14.749
-14 | -0.817 | 0.04459 | -0.002 | -18.318
-13.5 | -0.851 | 0.03493 | -0.002 | -24.365
-13 | -0.885 | 0.0265 | -0.002 | -33.401
-12.5 | -0.922 | 0.01898 | -0.002 | -48.583
-12 | -0.951 | 0.0152 | -0.002 | -62.522
-11.5 | -0.976 | 0.01297 | -0.001 | -75.215
-11 | -0.984 | 0.01225 | -0.001 | -80.268
-10.5 | -0.977 | 0.01165 | -0.001 | -83.846
-10 | -0.964 | 0.01119 | -0.001 | -86.159
-9.5 | -0.946 | 0.01069 | -0.001 | -88.463
-9 | -0.923 | 0.01031 | -0.001 | -89.453
-8.5 | -0.894 | 0.01 | -0.001 | -89.435
-8 | -0.86 | 0.00961 | -0.001 | -89.509
-7.5 | -0.823 | 0.00943 | -0.001 | -87.231
-7 | -0.781 | 0.00916 | -0.001 | -85.207
-6.5 | -0.735 | 0.00895 | -0.001 | -82.151
-6 | -0.686 | 0.00881 | -0.001 | -77.913
-5.5 | -0.635 | 0.00861 | -0.001 | -73.782
-5 | -0.582 | 0.00843 | -0.001 | -69.014
-4.5 | -0.527 | 0.00829 | -0.001 | -63.504
-4 | -0.47 | 0.00814 | -0.001 | -57.728
-3.5 | -0.412 | 0.00761 | 0 | -54.141
-3 | -0.354 | 0.00745 | 0 | -47.498
-2.5 | -0.295 | 0.0074 | 0 | -39.887
-2 | -0.236 | 0.00733 | 0 | -32.245
-1.5 | -0.177 | 0.00736 | 0 | -24.099
-1 | -0.118 | 0.00727 | 0 | -16.259
-0.5 | -0.059 | 0.00726 | 0 | -8.147
0 | 0 | 0.00723 | 0 | 0
0.5 | 0.059 | 0.00727 | 0 | 8.137
1 | 0.118 | 0.00728 | 0 | 16.255
1.5 | 0.177 | 0.00734 | 0 | 24.169
2 | 0.236 | 0.00733 | 0 | 32.248
2.5 | 0.295 | 0.00739 | 0 | 39.956
3 | 0.354 | 0.00791 | 0 | 44.733
3.5 | 0.412 | 0.00804 | 0 | 51.278
4 | 0.47 | 0.00812 | 0.001 | 57.903
4.5 | 0.526 | 0.00831 | 0.001 | 63.38
5 | 0.581 | 0.00846 | 0.001 | 68.729
5.5 | 0.635 | 0.00864 | 0.001 | 73.455
6 | 0.686 | 0.0088 | 0.001 | 77.861
6.5 | 0.734 | 0.00899 | 0.001 | 81.623
7 | 0.779 | 0.00913 | 0.001 | 85.331
7.5 | 0.82 | 0.00937 | 0.001 | 87.542
8 | 0.858 | 0.00967 | 0.001 | 88.697
8.5 | 0.891 | 0.00995 | 0.001 | 89.534
9 | 0.919 | 0.01023 | 0.001 | 89.795
9.5 | 0.941 | 0.01058 | 0.001 | 88.953
10 | 0.958 | 0.01102 | 0.001 | 86.985
10.5 | 0.97 | 0.01153 | 0.001 | 84.122
11 | 0.976 | 0.01223 | 0.001 | 79.84
11.5 | 0.97 | 0.01273 | 0.002 | 76.164
12 | 0.949 | 0.01394 | 0.002 | 68.067
12.5 | 0.918 | 0.01772 | 0.002 | 51.791
13 | 0.882 | 0.02437 | 0.002 | 36.179
13.5 | 0.846 | 0.03245 | 0.002 | 26.083
14 | 0.812 | 0.04152 | 0.002 | 19.547
14.5 | 0.778 | 0.05094 | 0.002 | 15.276
15 | 0.746 | 0.05984 | 0.002 | 12.47
15.5 | 0.712 | 0.06875 | 0.002 | 10.357
16 | 0.676 | 0.07756 | 0.002 | 8.71

## 140. Re 18M Mach 0.10 (2)
BIGFOIL.COM POLAR EXPORT
TP29-9%
TP29-9% |  |  |  | Cl Max: | 2.0012 | at alpha= | 19 | deg
XFOIL ncrit=9 |  |  |  | L/D Max: | 139.016 | at alpha= | 9 | deg
Re: | 18000000 |  |  | Cd Min: | 0.03515 | at alpha= | -20 | deg
Mach: | 0.1 |  |  | Cl=0 at alpha= | 0.0034423 | deg
|  |  |  | @ Cl=0.1, Cd= | 0.0051091
|  |  |  | @ Cl=0.4, Cd= | 0.0053127
|  |  |  | @ Cl=0.6, Cd= | 0.0057313
alpha (deg) | Cl | Cd | Cm | Cl/Cd
-20 | -1.9859 | 0.03515 | -0.0234 | -56.4979
-19.5 | -1.9938 | 0.02883 | -0.0257 | -69.1571
-19 | -1.9955 | 0.02537 | -0.0227 | -78.6559
-18.5 | -1.9756 | 0.02337 | -0.0192 | -84.5357
-18 | -1.9426 | 0.02171 | -0.017 | -89.4795
-17.5 | -1.9043 | 0.02027 | -0.0152 | -93.9467
-17 | -1.8626 | 0.019 | -0.0137 | -98.0316
-16.5 | -1.8184 | 0.01784 | -0.0123 | -101.9283
-16 | -1.7724 | 0.01676 | -0.0111 | -105.7518
-15.5 | -1.7247 | 0.01576 | -0.01 | -109.4353
-15 | -1.6758 | 0.01484 | -0.009 | -112.9245
-14.5 | -1.6262 | 0.0139 | -0.008 | -116.9928
-14 | -1.5755 | 0.01303 | -0.0072 | -120.9133
-13.5 | -1.5239 | 0.01222 | -0.0064 | -124.7054
-13 | -1.4716 | 0.01146 | -0.0057 | -128.4119
-12.5 | -1.4185 | 0.01078 | -0.0051 | -131.5863
-12 | -1.3645 | 0.01021 | -0.0046 | -133.6435
-11.5 | -1.3099 | 0.00969 | -0.0041 | -135.1806
-11 | -1.2549 | 0.00921 | -0.0037 | -136.2541
-10.5 | -1.1996 | 0.00876 | -0.0033 | -136.9406
-10 | -1.1442 | 0.00828 | -0.0029 | -138.1884
-9.5 | -1.0884 | 0.00781 | -0.0026 | -139.3598
-9 | -1.0323 | 0.00742 | -0.0023 | -139.124
-8.5 | -0.976 | 0.007 | -0.002 | -139.4286
-8 | -0.9212 | 0.00675 | -0.0013 | -136.4741
-7.5 | -0.8657 | 0.00658 | -0.0008 | -131.5653
-7 | -0.809 | 0.00639 | -0.0006 | -126.6041
-6.5 | -0.7521 | 0.0062 | -0.0005 | -121.3065
-6 | -0.6949 | 0.00602 | -0.0003 | -115.4319
-5.5 | -0.6376 | 0.00584 | -0.0002 | -109.1781
-5 | -0.5801 | 0.00567 | -0.0001 | -102.3104
-4.5 | -0.5225 | 0.00556 | -0.0001 | -93.9748
-4 | -0.4648 | 0.00542 | 0 | -85.7565
-3.5 | -0.4069 | 0.00532 | 0 | -76.485
-3 | -0.349 | 0.00525 | 0 | -66.4762
-2 | -0.2329 | 0.00517 | 0.0001 | -45.0484
-1.5 | -0.1748 | 0.00515 | 0.0001 | -33.9417
-1 | -0.1167 | 0.00512 | 0.0001 | -22.793
-0.5 | -0.0586 | 0.00508 | 0.0001 | -11.5354
0 | -0.0004 | 0.00506 | 0.0001 | -0.079051
0.5 | 0.0577 | 0.00508 | 0.0001 | 11.3583
1 | 0.1158 | 0.00512 | 0.0001 | 22.6172
1.5 | 0.1739 | 0.00514 | 0.0001 | 33.8327
2 | 0.232 | 0.00516 | 0.0002 | 44.9612
2.5 | 0.2901 | 0.00521 | 0.0002 | 55.6814
3 | 0.3481 | 0.00525 | 0.0002 | 66.3048
3.5 | 0.406 | 0.00532 | 0.0002 | 76.3158
4 | 0.4639 | 0.00542 | 0.0003 | 85.5904
4.5 | 0.5216 | 0.00554 | 0.0004 | 94.1516
5 | 0.5793 | 0.00567 | 0.0004 | 102.1693
5.5 | 0.6367 | 0.00584 | 0.0005 | 109.024
6 | 0.6941 | 0.00601 | 0.0006 | 115.4908
7 | 0.8083 | 0.00639 | 0.0009 | 126.4945
8 | 0.9203 | 0.00678 | 0.0016 | 135.7375
8.5 | 0.9752 | 0.00703 | 0.0023 | 138.7198
9 | 1.0315 | 0.00742 | 0.0026 | 139.0162
9.5 | 1.0877 | 0.00783 | 0.0029 | 138.9144
10 | 1.1434 | 0.0083 | 0.0033 | 137.759
11 | 1.2544 | 0.0092 | 0.0041 | 136.3478
11.5 | 1.3093 | 0.00969 | 0.0046 | 135.1187
12 | 1.3637 | 0.01026 | 0.0051 | 132.9142
12.5 | 1.4172 | 0.01093 | 0.0057 | 129.6615
13 | 1.4703 | 0.01164 | 0.0063 | 126.3144
13.5 | 1.5227 | 0.01239 | 0.007 | 122.8975
14.5 | 1.6257 | 0.01393 | 0.0086 | 116.705
15 | 1.676 | 0.01475 | 0.0095 | 113.6271
15.5 | 1.7254 | 0.01563 | 0.0105 | 110.3903
16 | 1.7734 | 0.01659 | 0.0116 | 106.8957
16.5 | 1.8198 | 0.01764 | 0.0128 | 103.1633
17 | 1.8643 | 0.01878 | 0.0142 | 99.2705
17.5 | 1.9063 | 0.02006 | 0.0158 | 95.0299
18 | 1.9449 | 0.02149 | 0.0176 | 90.5026
18.5 | 1.9786 | 0.02314 | 0.0197 | 85.5056
19 | 2.0012 | 0.02512 | 0.0229 | 79.6656
19.5 | 1.9995 | 0.0284 | 0.0263 | 70.4049
20 | 1.9918 | 0.03453 | 0.0244 | 57.6832

## 141. Re 18M Mach 0.25 (1)
BIGFOIL.COM POLAR EXPORT
TP29-9%
TP29-9% |  |  |  | Cl Max: | 0.91 | at alpha= | 9.5 | deg
JavaFoil+Calcfoil stall+Eppler ext transition |  |  |  | L/D Max: | 86.145 | at alpha= | 8 | deg
Re: | 18000000 |  |  | Cd Min: | 0.00726 | at alpha= | 0 | deg
Mach: | 0.25 |  |  | Cl=0 at alpha= | 0 | deg
|  |  |  | @ Cl=0.1, Cd= | 0.0073164
|  |  |  | @ Cl=0.4, Cd= | 0.0080702
|  |  |  | @ Cl=0.6, Cd= | 0.07967
alpha (deg) | Cl | Cd | Cm | Cl/Cd
-15 | -0.388 | 0.08916 | -0.001 | -4.354
-14.5 | -0.454 | 0.07967 | -0.001 | -5.703
-14 | -0.517 | 0.07073 | -0.001 | -7.313
-13.5 | -0.578 | 0.06119 | -0.001 | -9.446
-13 | -0.639 | 0.05004 | -0.001 | -12.762
-12.5 | -0.696 | 0.0403 | -0.001 | -17.262
-12 | -0.755 | 0.02903 | -0.001 | -26.022
-11.5 | -0.813 | 0.02045 | -0.001 | -39.772
-11 | -0.868 | 0.01466 | -0.001 | -59.2
-10.5 | -0.906 | 0.01269 | -0.001 | -71.403
-10 | -0.918 | 0.01209 | -0.001 | -75.943
-9.5 | -0.917 | 0.01138 | -0.001 | -80.632
-9 | -0.907 | 0.01087 | -0.001 | -83.467
-8.5 | -0.889 | 0.01044 | -0.001 | -85.201
-8 | -0.863 | 0.00997 | -0.001 | -86.565
-7.5 | -0.831 | 0.00974 | -0.001 | -85.324
-7 | -0.793 | 0.00941 | -0.001 | -84.241
-6.5 | -0.749 | 0.00928 | -0.001 | -80.697
-6 | -0.702 | 0.00898 | -0.001 | -78.111
-5.5 | -0.65 | 0.00875 | -0.001 | -74.302
-5 | -0.597 | 0.00856 | -0.001 | -69.704
-4.5 | -0.54 | 0.00839 | -0.001 | -64.384
-4 | -0.482 | 0.00823 | -0.001 | -58.599
-3.5 | -0.423 | 0.00768 | 0 | -55.096
-3 | -0.363 | 0.0075 | 0 | -48.454
-2.5 | -0.303 | 0.00744 | 0 | -40.713
-2 | -0.243 | 0.00736 | 0 | -32.955
-1.5 | -0.182 | 0.0074 | 0 | -24.622
-1 | -0.122 | 0.00731 | 0 | -16.633
-0.5 | -0.061 | 0.0073 | 0 | -8.322
0 | 0 | 0.00726 | 0 | 0
0.5 | 0.061 | 0.00731 | 0 | 8.322
1 | 0.122 | 0.00732 | 0 | 16.613
1.5 | 0.182 | 0.00738 | 0 | 24.699
2 | 0.243 | 0.00737 | 0 | 32.935
2.5 | 0.303 | 0.00744 | 0 | 40.748
3 | 0.363 | 0.00799 | 0 | 45.482
3.5 | 0.423 | 0.00812 | 0 | 52.108
4 | 0.483 | 0.00821 | 0.001 | 58.759
4.5 | 0.54 | 0.00842 | 0.001 | 64.15
5 | 0.596 | 0.00859 | 0.001 | 69.371
5.5 | 0.65 | 0.00879 | 0.001 | 73.913
6 | 0.7 | 0.00899 | 0.001 | 77.934
6.5 | 0.748 | 0.00909 | 0.001 | 82.203
7 | 0.79 | 0.0094 | 0.001 | 84.123
7.5 | 0.828 | 0.00965 | 0.001 | 85.774
8 | 0.86 | 0.00998 | 0.001 | 86.145
8.5 | 0.884 | 0.01037 | 0.001 | 85.241
9 | 0.901 | 0.01076 | 0.001 | 83.759
9.5 | 0.91 | 0.01125 | 0.001 | 80.856
10 | 0.91 | 0.01187 | 0.001 | 76.648
10.5 | 0.898 | 0.01231 | 0.001 | 72.927
11 | 0.86 | 0.01418 | 0.001 | 60.634
11.5 | 0.805 | 0.01927 | 0.001 | 41.788
12 | 0.745 | 0.02756 | 0.001 | 27.037
12.5 | 0.686 | 0.03737 | 0.001 | 18.362
13 | 0.626 | 0.04819 | 0.001 | 12.983
13.5 | 0.564 | 0.05906 | 0.001 | 9.555
14 | 0.501 | 0.07099 | 0.001 | 7.051
14.5 | 0.437 | 0.07967 | 0.001 | 5.49

## 142. Re 18M Mach 0.25 (2)
BIGFOIL.COM POLAR EXPORT
TP29-9%
TP29-9% |  |  |  | Cl Max: | 1.8398 | at alpha= | 16 | deg
XFOIL ncrit=9 |  |  |  | L/D Max: | 137.848 | at alpha= | 8.5 | deg
Re: | 18000000 |  |  | Cd Min: | 0.1998 | at alpha= | -20 | deg
Mach: | 0.25 |  |  | Cl=0 at alpha= | 0.0033333 | deg
|  |  |  | @ Cl=0.1, Cd= | 0.0051236
|  |  |  | @ Cl=0.4, Cd= | 0.0053228
|  |  |  | @ Cl=0.6, Cd= | 0.0057673
alpha (deg) | Cl | Cd | Cm | Cl/Cd
-20 | -1.1399 | 0.1998 | 0.0836 | -5.7052
-19.5 | -1.1796 | 0.18037 | 0.0701 | -6.5399
-19 | -1.2434 | 0.15799 | 0.0546 | -7.8701
-18 | -1.5847 | 0.0873 | 0.0065 | -18.1523
-17.5 | -1.7342 | 0.05917 | -0.0121 | -29.3088
-17 | -1.8076 | 0.03943 | -0.0283 | -45.8433
-16.5 | -1.8382 | 0.02908 | -0.0355 | -63.2118
-16 | -1.84 | 0.02492 | -0.0313 | -73.8363
-15.5 | -1.8094 | 0.02192 | -0.0281 | -82.5456
-15 | -1.767 | 0.01962 | -0.0252 | -90.0612
-14.5 | -1.7181 | 0.01778 | -0.0226 | -96.631
-14 | -1.6655 | 0.01624 | -0.0203 | -102.5554
-13.5 | -1.6122 | 0.01467 | -0.0181 | -109.8978
-13 | -1.5559 | 0.01343 | -0.0161 | -115.8526
-12.5 | -1.4981 | 0.0124 | -0.0143 | -120.8145
-12 | -1.4394 | 0.0115 | -0.0127 | -125.1652
-11.5 | -1.3802 | 0.0107 | -0.0113 | -128.9907
-11 | -1.3205 | 0.01001 | -0.01 | -131.9181
-10.5 | -1.2604 | 0.0094 | -0.0088 | -134.0851
-10 | -1.2001 | 0.00887 | -0.0078 | -135.2988
-9.5 | -1.1398 | 0.00836 | -0.0068 | -136.3397
-9 | -1.0797 | 0.00784 | -0.0059 | -137.7168
-8.5 | -1.0194 | 0.00738 | -0.0051 | -138.1301
-8 | -0.9605 | 0.00705 | -0.0041 | -136.2411
-7.5 | -0.9021 | 0.00684 | -0.0031 | -131.886
-7 | -0.8422 | 0.00659 | -0.0025 | -127.7997
-6.5 | -0.7821 | 0.00638 | -0.002 | -122.5862
-6 | -0.7221 | 0.00613 | -0.0016 | -117.7977
-5.5 | -0.662 | 0.00594 | -0.0013 | -111.4478
-5 | -0.6018 | 0.00577 | -0.001 | -104.2981
-4.5 | -0.5417 | 0.00563 | -0.0008 | -96.2167
-4 | -0.4816 | 0.00546 | -0.0006 | -88.2051
-3.5 | -0.4214 | 0.00535 | -0.0004 | -78.7664
-3 | -0.3613 | 0.00527 | -0.0003 | -68.5579
-2.5 | -0.3011 | 0.00522 | -0.0002 | -57.682
-2 | -0.2409 | 0.00519 | -0.0001 | -46.4162
-1.5 | -0.1808 | 0.00516 | 0 | -35.0388
-1 | -0.1207 | 0.00514 | 0 | -23.4825
-0.5 | -0.0606 | 0.00508 | 0.0001 | -11.9291
0 | -0.0004 | 0.00508 | 0.0001 | -0.07874
0.5 | 0.0596 | 0.00509 | 0.0002 | 11.7092
1 | 0.1197 | 0.00514 | 0.0002 | 23.2879
1.5 | 0.1799 | 0.00516 | 0.0003 | 34.8643
2 | 0.24 | 0.00518 | 0.0003 | 46.332
2.5 | 0.3002 | 0.00522 | 0.0004 | 57.5096
3 | 0.3603 | 0.00527 | 0.0006 | 68.3681
3.5 | 0.4205 | 0.00535 | 0.0007 | 78.5981
4 | 0.4807 | 0.00546 | 0.0009 | 88.0403
4.5 | 0.5408 | 0.00561 | 0.0011 | 96.3993
5 | 0.601 | 0.00577 | 0.0013 | 104.1594
5.5 | 0.6611 | 0.00594 | 0.0016 | 111.2963
6.5 | 0.7813 | 0.00638 | 0.0024 | 122.4608
7 | 0.8414 | 0.00659 | 0.0028 | 127.6783
7.5 | 0.9012 | 0.00685 | 0.0034 | 131.562
8 | 0.9597 | 0.00708 | 0.0044 | 135.5508
8.5 | 1.0187 | 0.00739 | 0.0055 | 137.8484
9 | 1.0789 | 0.00786 | 0.0063 | 137.2646
9.5 | 1.1391 | 0.00837 | 0.0072 | 136.0932
10 | 1.1996 | 0.00886 | 0.0082 | 135.395
10.5 | 1.2598 | 0.00942 | 0.0093 | 133.7367
11 | 1.3197 | 0.01007 | 0.0105 | 131.0526
11.5 | 1.3792 | 0.01081 | 0.0118 | 127.5856
12 | 1.4383 | 0.01165 | 0.0133 | 123.4592
12.5 | 1.4965 | 0.01263 | 0.015 | 118.4877
13 | 1.5543 | 0.01365 | 0.0168 | 113.8681
13.5 | 1.6114 | 0.01475 | 0.0187 | 109.2475
14 | 1.6671 | 0.016 | 0.0208 | 104.1937
14.5 | 1.7203 | 0.0175 | 0.0232 | 98.3029
15 | 1.7694 | 0.01935 | 0.0258 | 91.4419
15.5 | 1.8114 | 0.02175 | 0.0288 | 83.2828
16 | 1.8398 | 0.02499 | 0.0321 | 73.6214
16.5 | 1.8338 | 0.0295 | 0.036 | 62.1627
17 | 1.8023 | 0.04048 | 0.0277 | 44.5232
17.5 | 1.7334 | 0.05957 | 0.0122 | 29.0985
18 | 1.6075 | 0.08442 | -0.004 | 19.0417
18.5 | 1.4292 | 0.11775 | -0.0262 | 12.1376
19 | 1.2864 | 0.15003 | -0.0484 | 8.5743
19.5 | 1.21 | 0.17399 | -0.0651 | 6.9544
20 | 1.1625 | 0.19438 | -0.0794 | 5.9806

## 143. Re 18M Mach 0.50 (1)
BIGFOIL.COM POLAR EXPORT
TP29-9%
TP29-9% |  |  |  | Cl Max: | 1.081 | at alpha= | 20 | deg
JavaFoil+Calcfoil stall+Eppler ext transition |  |  |  | L/D Max: | 74.56 | at alpha= | 6 | deg
Re: | 18000000 |  |  | Cd Min: | 0.00741 | at alpha= | 0 | deg
Mach: | 0.5 |  |  | Cl=0 at alpha= | 0 | deg
|  |  |  | @ Cl=0.1, Cd= | 0.0074953
|  |  |  | @ Cl=0.4, Cd= | 0.0082933
|  |  |  | @ Cl=0.6, Cd= | 0.0090046
alpha (deg) | Cl | Cd | Cm | Cl/Cd
-20 | -1.081 | 0.2014 | -0.002 | -5.368
-19.5 | -1.055 | 0.18799 | -0.002 | -5.614
-19 | -1.032 | 0.16655 | -0.002 | -6.195
-18.5 | -1.002 | 0.17986 | -0.002 | -5.57
-18 | -0.976 | 0.16556 | -0.002 | -5.896
-17.5 | -0.952 | 0.14506 | -0.002 | -6.562
-17 | -0.922 | 0.15602 | -0.001 | -5.906
-16.5 | -0.897 | 0.13921 | -0.001 | -6.443
-16 | -0.871 | 0.12914 | -0.001 | -6.743
-15.5 | -0.842 | 0.1273 | -0.001 | -6.618
-15 | -0.819 | 0.11021 | -0.001 | -7.433
-14.5 | -0.789 | 0.11356 | -0.001 | -6.947
-14 | -0.766 | 0.0983 | -0.001 | -7.795
-13.5 | -0.734 | 0.10309 | -0.001 | -7.124
-13 | -0.714 | 0.08565 | -0.001 | -8.34
-12.5 | -0.682 | 0.08664 | -0.001 | -7.875
-12 | -0.673 | 0.06511 | -0.001 | -10.336
-11.5 | -0.632 | 0.07413 | -0.001 | -8.521
-11 | -0.638 | 0.04539 | -0.001 | -14.063
-10.5 | -0.592 | 0.05556 | -0.001 | -10.654
-10 | -0.559 | 0.05733 | -0.001 | -9.746
-9.5 | -0.575 | 0.02832 | -0.001 | -20.306
-9 | -0.512 | 0.04569 | -0.001 | -11.215
-8.5 | -0.474 | 0.05225 | -0.001 | -9.065
-8 | -0.515 | 0.01578 | -0.001 | -32.657
-7.5 | -0.506 | 0.01239 | -0.001 | -40.829
-7 | -0.711 | 0.01118 | -0.001 | -63.63
-6.5 | -0.761 | 0.01044 | -0.001 | -72.949
-6 | -0.746 | 0.01011 | -0.001 | -73.827
-5.5 | -0.708 | 0.00963 | -0.001 | -73.47
-5 | -0.657 | 0.00928 | -0.001 | -70.866
-4.5 | -0.6 | 0.00896 | -0.001 | -66.898
-4 | -0.537 | 0.00869 | -0.001 | -61.756
-3.5 | -0.472 | 0.00853 | -0.001 | -55.3
-3 | -0.405 | 0.00776 | 0 | -52.205
-2.5 | -0.338 | 0.00769 | 0 | -44.022
-2 | -0.271 | 0.00757 | 0 | -35.808
-1.5 | -0.204 | 0.00758 | 0 | -26.864
-1 | -0.136 | 0.00746 | 0 | -18.207
-0.5 | -0.068 | 0.00752 | 0 | -9.033
0 | 0 | 0.00741 | 0 | 0
0.5 | 0.068 | 0.0075 | 0 | 9.058
1 | 0.136 | 0.00749 | 0 | 18.144
1.5 | 0.204 | 0.00756 | 0 | 26.931
2 | 0.271 | 0.00757 | 0 | 35.813
2.5 | 0.338 | 0.00821 | 0 | 41.238
3 | 0.405 | 0.0083 | 0 | 48.82
3.5 | 0.472 | 0.00851 | 0.001 | 55.426
4 | 0.537 | 0.0087 | 0.001 | 61.767
4.5 | 0.599 | 0.009 | 0.001 | 66.58
5 | 0.656 | 0.00926 | 0.001 | 70.847
5.5 | 0.705 | 0.00964 | 0.001 | 73.186
6 | 0.741 | 0.00994 | 0.001 | 74.56
6.5 | 0.751 | 0.01041 | 0.001 | 72.181
7 | 0.675 | 0.01107 | 0.001 | 60.919
7.5 | 0.506 | 0.01216 | 0.001 | 41.639
8 | 0.516 | 0.01563 | 0.001 | 33.01
8.5 | 0.499 | 0.03476 | 0.001 | 14.346
9 | 0.513 | 0.04528 | 0.001 | 11.329
9.5 | 0.574 | 0.02873 | 0.001 | 19.976
10 | 0.558 | 0.0578 | 0.001 | 9.659
10.5 | 0.591 | 0.05637 | 0.001 | 10.482
11 | 0.634 | 0.0483 | 0.001 | 13.116
11.5 | 0.632 | 0.07392 | 0.001 | 8.547
12 | 0.675 | 0.0638 | 0.001 | 10.572
12.5 | 0.683 | 0.08612 | 0.001 | 7.929
13 | 0.713 | 0.0872 | 0.001 | 8.178
13.5 | 0.734 | 0.10381 | 0.001 | 7.07
14 | 0.766 | 0.09833 | 0.001 | 7.792
14.5 | 0.789 | 0.11422 | 0.001 | 6.904
15 | 0.819 | 0.11182 | 0.001 | 7.323
15.5 | 0.843 | 0.12581 | 0.001 | 6.698
16 | 0.868 | 0.14378 | 0.001 | 6.035
16.5 | 0.896 | 0.1407 | 0.001 | 6.37
17 | 0.921 | 0.15845 | 0.002 | 5.814
17.5 | 0.951 | 0.14643 | 0.002 | 6.496
18 | 0.975 | 0.16952 | 0.002 | 5.754
18.5 | 1.007 | 0.15305 | 0.002 | 6.577
19 | 1.031 | 0.16867 | 0.002 | 6.111
19.5 | 1.055 | 0.19043 | 0.002 | 5.539
20 | 1.081 | 0.20114 | 0.002 | 5.374

## 144. Re 18M Mach 0.50 (2)
BIGFOIL.COM POLAR EXPORT
TP29-9%
TP29-9% |  |  |  | Cl Max: | 1.1669 | at alpha= | 8.5 | deg
XFOIL ncrit=9 |  |  |  | L/D Max: | 134.628 | at alpha= | 7.5 | deg
Re: | 18000000 |  |  | Cd Min: | 0.13779 | at alpha= | 13.5 | deg
Mach: | 0.5 |  |  | Cl=0 at alpha= | 0.0036232 | deg
|  |  |  | @ Cl=0.1, Cd= | 0.0052037
|  |  |  | @ Cl=0.4, Cd= | 0.0054135
|  |  |  | @ Cl=0.6, Cd= | 0.0058075
alpha (deg) | Cl | Cd | Cm | Cl/Cd
-8 | -1.1601 | 0.00974 | -0.0235 | -119.1068
-7.5 | -1.0858 | 0.00804 | -0.018 | -135.0498
-6.5 | -0.9285 | 0.0072 | -0.0118 | -128.9583
-6 | -0.8527 | 0.0068 | -0.0095 | -125.3971
-5 | -0.7044 | 0.00614 | -0.0061 | -114.7231
-4.5 | -0.6317 | 0.00589 | -0.0048 | -107.2496
-4 | -0.5597 | 0.00572 | -0.0037 | -97.8497
-3.5 | -0.4883 | 0.00556 | -0.0028 | -87.8237
-3 | -0.4176 | 0.00543 | -0.0021 | -76.9061
-2.5 | -0.3473 | 0.00536 | -0.0016 | -64.7948
-2 | -0.2774 | 0.0053 | -0.0011 | -52.3396
-1.5 | -0.2079 | 0.00526 | -0.0007 | -39.5247
-1 | -0.1386 | 0.00523 | -0.0004 | -26.501
-0.5 | -0.0696 | 0.00518 | -0.0001 | -13.4363
0 | -0.0005 | 0.00514 | 0.0001 | -0.097276
0.5 | 0.0685 | 0.00519 | 0.0004 | 13.1985
1 | 0.1376 | 0.00522 | 0.0007 | 26.3602
1.5 | 0.2068 | 0.00526 | 0.001 | 39.3156
2 | 0.2764 | 0.0053 | 0.0014 | 52.1509
2.5 | 0.3463 | 0.00536 | 0.0018 | 64.6082
3 | 0.4165 | 0.00543 | 0.0024 | 76.7035
3.5 | 0.4873 | 0.00556 | 0.0031 | 87.6439
4 | 0.5587 | 0.00571 | 0.004 | 97.8459
4.5 | 0.6307 | 0.00588 | 0.0051 | 107.2619
5 | 0.7034 | 0.00614 | 0.0064 | 114.5603
5.5 | 0.7771 | 0.00643 | 0.008 | 120.8554
6 | 0.8518 | 0.0068 | 0.0099 | 125.2647
6.5 | 0.9277 | 0.00721 | 0.0122 | 128.6685
7 | 1.0055 | 0.00758 | 0.0149 | 132.6517
7.5 | 1.0851 | 0.00806 | 0.0184 | 134.6278
8 | 1.1597 | 0.00971 | 0.0239 | 119.4336
8.5 | 1.1669 | 0.02146 | 0.0273 | 54.3756
9 | 1.157 | 0.03203 | 0.0235 | 36.1224
9.5 | 1.1415 | 0.0483 | 0.0041 | 23.6335
10 | 1.1162 | 0.06031 | -0.0043 | 18.5077
10.5 | 1.0925 | 0.07135 | -0.0114 | 15.3118
11 | 1.0736 | 0.08181 | -0.0176 | 13.1231
11.5 | 1.0575 | 0.09208 | -0.0234 | 11.4846
12 | 1.0367 | 0.10329 | -0.0299 | 10.0368
12.5 | 1.018 | 0.1147 | -0.0364 | 8.8753
13 | 1.0028 | 0.12622 | -0.0429 | 7.9449
13.5 | 0.9903 | 0.13779 | -0.0494 | 7.187

## 145. Re 20M Mach 0.00 (1)
BIGFOIL.COM POLAR EXPORT
TP29-9%
TP29-9% |  |  |  | Cl Max: | 0.991 | at alpha= | 11.5 | deg
JavaFoil+Calcfoil stall+Eppler ext transition |  |  |  | L/D Max: | 91.414 | at alpha= | 8.5 | deg
Re: | 20000000 |  |  | Cd Min: | 0.00715 | at alpha= | 0 | deg
Mach: | 0 |  |  | Cl=0 at alpha= | 0 | deg
|  |  |  | @ Cl=0.1, Cd= | 0.0072161
|  |  |  | @ Cl=0.4, Cd= | 0.007911
|  |  |  | @ Cl=0.6, Cd= | 0.0084155
alpha (deg) | Cl | Cd | Cm | Cl/Cd
-16.5 | -0.718 | 0.0797 | -0.002 | -9.012
-16 | -0.73 | 0.08772 | -0.001 | -8.319
-15.5 | -0.755 | 0.07959 | -0.001 | -9.486
-15 | -0.8 | 0.05572 | -0.002 | -14.362
-14.5 | -0.83 | 0.04666 | -0.002 | -17.779
-14 | -0.863 | 0.03618 | -0.002 | -23.862
-13.5 | -0.891 | 0.02918 | -0.002 | -30.555
-13 | -0.924 | 0.02157 | -0.002 | -42.85
-12.5 | -0.957 | 0.01634 | -0.002 | -58.597
-12 | -0.982 | 0.01361 | -0.002 | -72.148
-11.5 | -0.997 | 0.01216 | -0.002 | -81.964
-11 | -0.994 | 0.0119 | -0.001 | -83.5
-10.5 | -0.984 | 0.01141 | -0.001 | -86.207
-10 | -0.969 | 0.01087 | -0.001 | -89.106
-9.5 | -0.949 | 0.0105 | -0.001 | -90.308
-9 | -0.924 | 0.01014 | -0.001 | -91.093
-8.5 | -0.894 | 0.00978 | -0.001 | -91.37
-8 | -0.859 | 0.00955 | -0.001 | -89.944
-7.5 | -0.821 | 0.00927 | -0.001 | -88.529
-7 | -0.778 | 0.00906 | -0.001 | -85.914
-6.5 | -0.732 | 0.0088 | -0.001 | -83.25
-6 | -0.684 | 0.0087 | -0.001 | -78.532
-5.5 | -0.632 | 0.00852 | -0.001 | -74.252
-5 | -0.579 | 0.00835 | -0.001 | -69.365
-4.5 | -0.524 | 0.00819 | -0.001 | -63.995
-4 | -0.468 | 0.00808 | -0.001 | -57.828
-3.5 | -0.41 | 0.00752 | 0 | -54.5
-3 | -0.352 | 0.00737 | 0 | -47.755
-2.5 | -0.294 | 0.00732 | 0 | -40.11
-2 | -0.235 | 0.00726 | 0 | -32.357
-1.5 | -0.176 | 0.00727 | 0 | -24.254
-1 | -0.118 | 0.00719 | 0 | -16.377
-0.5 | -0.059 | 0.00724 | 0 | -8.127
0 | 0 | 0.00715 | 0 | 0
0.5 | 0.059 | 0.00723 | 0 | 8.142
1 | 0.118 | 0.00721 | 0 | 16.319
1.5 | 0.176 | 0.00726 | 0 | 24.301
2 | 0.235 | 0.00726 | 0 | 32.392
2.5 | 0.294 | 0.00775 | 0 | 37.878
3 | 0.352 | 0.00782 | 0 | 45.019
3.5 | 0.41 | 0.00793 | 0 | 51.701
4 | 0.468 | 0.00805 | 0.001 | 58.12
4.5 | 0.524 | 0.00819 | 0.001 | 63.99
5 | 0.579 | 0.00836 | 0.001 | 69.212
5.5 | 0.632 | 0.0085 | 0.001 | 74.293
6 | 0.683 | 0.00869 | 0.001 | 78.551
6.5 | 0.731 | 0.00891 | 0.001 | 82.032
7 | 0.777 | 0.00898 | 0.001 | 86.522
7.5 | 0.819 | 0.00925 | 0.001 | 88.51
8 | 0.857 | 0.00949 | 0.001 | 90.284
8.5 | 0.891 | 0.00974 | 0.001 | 91.414
9 | 0.92 | 0.01009 | 0.001 | 91.189
9.5 | 0.944 | 0.01046 | 0.001 | 90.288
10 | 0.964 | 0.01078 | 0.001 | 89.39
10.5 | 0.978 | 0.01124 | 0.001 | 87.011
11 | 0.987 | 0.0119 | 0.001 | 82.943
11.5 | 0.991 | 0.01255 | 0.002 | 79.004
12 | 0.975 | 0.01344 | 0.002 | 72.501
12.5 | 0.953 | 0.01516 | 0.002 | 62.816
13 | 0.918 | 0.02079 | 0.002 | 44.148
13.5 | 0.889 | 0.02657 | 0.002 | 33.455
14 | 0.854 | 0.03596 | 0.002 | 23.737
14.5 | 0.824 | 0.04377 | 0.002 | 18.831
15 | 0.794 | 0.05272 | 0.002 | 15.06
15.5 | 0.762 | 0.06145 | 0.002 | 12.403
16 | 0.728 | 0.07034 | 0.002 | 10.352
16.5 | 0.695 | 0.07861 | 0.002 | 8.847

## 146. Re 20M Mach 0.00 (2)
BIGFOIL.COM POLAR EXPORT
TP29-9%
TP29-9% |  |  |  | Cl Max: | 1.4569 | at alpha= | 13 | deg
XFOIL ncrit=9 |  |  |  | L/D Max: | 141.827 | at alpha= | 9.5 | deg
Re: | 20000000 |  |  | Cd Min: | 0.02652 | at alpha= | -20 | deg
Mach: | 0 |  |  | Cl=0 at alpha= | 0.0043253 | deg
|  |  |  | @ Cl=0.1, Cd= | 0.0050596
|  |  |  | @ Cl=0.4, Cd= | 0.0052656
|  |  |  | @ Cl=0.6, Cd= | 0.0057085
alpha (deg) | Cl | Cd | Cm | Cl/Cd
-20 | -2.0349 | 0.02652 | -0.0223 | -76.7308
-19.5 | -2.0317 | 0.02409 | -0.0179 | -84.3379
-19 | -2.0042 | 0.0224 | -0.0156 | -89.4732
-18.5 | -1.9703 | 0.02096 | -0.0137 | -94.0029
-18 | -1.9323 | 0.01967 | -0.0122 | -98.2359
-17.5 | -1.8915 | 0.01851 | -0.0109 | -102.188
-17 | -1.8483 | 0.01746 | -0.0097 | -105.8591
-16.5 | -1.8032 | 0.0165 | -0.0087 | -109.2848
-16 | -1.7568 | 0.01559 | -0.0078 | -112.6876
-15.5 | -1.7092 | 0.01474 | -0.007 | -115.9566
-15 | -1.6604 | 0.01395 | -0.0063 | -119.0251
-14.5 | -1.6109 | 0.01318 | -0.0057 | -122.2231
-14 | -1.5608 | 0.01239 | -0.005 | -125.9726
-13.5 | -1.5099 | 0.01165 | -0.0045 | -129.6052
-13 | -1.4583 | 0.01095 | -0.004 | -133.1781
-12.5 | -1.4058 | 0.01035 | -0.0036 | -135.8261
-12 | -1.3525 | 0.00983 | -0.0032 | -137.589
-11.5 | -1.2987 | 0.00935 | -0.0029 | -138.8984
-11 | -1.2445 | 0.00891 | -0.0026 | -139.6745
-10.5 | -1.1899 | 0.00849 | -0.0023 | -140.1531
-10 | -1.1351 | 0.00803 | -0.002 | -141.3574
-9.5 | -1.0801 | 0.00759 | -0.0018 | -142.3057
-9 | -1.0245 | 0.00722 | -0.0016 | -141.8975
-8.5 | -0.9695 | 0.0069 | -0.0012 | -140.5072
-8 | -0.9156 | 0.00673 | -0.0006 | -136.0475
-7.5 | -0.8598 | 0.00653 | -0.0004 | -131.6692
-7 | -0.8036 | 0.00634 | -0.0003 | -126.7508
-6.5 | -0.7471 | 0.00615 | -0.0002 | -121.4797
-6 | -0.6904 | 0.00596 | -0.0001 | -115.8389
-5.5 | -0.6335 | 0.0058 | -0.0001 | -109.2241
-5 | -0.5764 | 0.00564 | 0 | -102.1986
-4.5 | -0.5192 | 0.00553 | 0 | -93.8879
-4 | -0.462 | 0.00537 | 0.0001 | -86.0335
-3.5 | -0.4045 | 0.00526 | 0.0001 | -76.9011
-3 | -0.3469 | 0.0052 | 0.0001 | -66.7115
-2.5 | -0.2893 | 0.00516 | 0.0001 | -56.0659
-1.5 | -0.1738 | 0.00509 | 0.0001 | -34.1454
-1 | -0.1161 | 0.00508 | 0.0001 | -22.8543
-0.5 | -0.0582 | 0.00504 | 0.0001 | -11.5476
0 | -0.0005 | 0.00503 | 0.0001 | -0.099404
0.5 | 0.0573 | 0.00503 | 0.0001 | 11.3917
1 | 0.1151 | 0.00507 | 0.0001 | 22.7022
1.5 | 0.1729 | 0.00509 | 0.0001 | 33.9686
2 | 0.2307 | 0.00512 | 0.0001 | 45.0586
2.5 | 0.2884 | 0.00515 | 0.0002 | 56
3 | 0.346 | 0.0052 | 0.0002 | 66.5385
3.5 | 0.4036 | 0.00527 | 0.0002 | 76.5844
4 | 0.4611 | 0.00537 | 0.0002 | 85.8659
4.5 | 0.5184 | 0.00552 | 0.0002 | 93.913
5 | 0.5756 | 0.00564 | 0.0003 | 102.0567
5.5 | 0.6326 | 0.0058 | 0.0003 | 109.069
7 | 0.8028 | 0.00634 | 0.0006 | 126.6246
7.5 | 0.859 | 0.00654 | 0.0007 | 131.3456
8 | 0.9147 | 0.00676 | 0.0009 | 135.3107
8.5 | 0.9686 | 0.00692 | 0.0016 | 139.9711
9 | 1.0238 | 0.00722 | 0.002 | 141.8006
9.5 | 1.0793 | 0.00761 | 0.0022 | 141.8265
10 | 1.1344 | 0.00805 | 0.0024 | 140.9193
10.5 | 1.1893 | 0.00847 | 0.0027 | 140.4132
11 | 1.2439 | 0.00889 | 0.003 | 139.9213
11.5 | 1.2981 | 0.00935 | 0.0033 | 138.8342
12 | 1.3518 | 0.00986 | 0.0037 | 137.0994
12.5 | 1.4046 | 0.01048 | 0.0041 | 134.0267
13 | 1.4569 | 0.01114 | 0.0046 | 130.781

## 147. Re 20M Mach 0.10 (1)
BIGFOIL.COM POLAR EXPORT
TP29-9%
TP29-9% |  |  |  | Cl Max: | 0.976 | at alpha= | 11 | deg
JavaFoil+Calcfoil stall+Eppler ext transition |  |  |  | L/D Max: | 90.731 | at alpha= | 8.5 | deg
Re: | 20000000 |  |  | Cd Min: | 0.00716 | at alpha= | 0 | deg
Mach: | 0.1 |  |  | Cl=0 at alpha= | 0 | deg
|  |  |  | @ Cl=0.1, Cd= | 0.0072261
|  |  |  | @ Cl=0.4, Cd= | 0.0079331
|  |  |  | @ Cl=0.6, Cd= | 0.0084328
alpha (deg) | Cl | Cd | Cm | Cl/Cd
-16 | -0.696 | 0.07647 | -0.002 | -9.102
-15.5 | -0.726 | 0.0689 | -0.002 | -10.531
-15 | -0.757 | 0.05982 | -0.002 | -12.657
-14.5 | -0.788 | 0.05118 | -0.002 | -15.405
-14 | -0.821 | 0.04225 | -0.002 | -19.427
-13.5 | -0.825 | 0.04825 | -0.001 | -17.093
-13 | -0.89 | 0.02467 | -0.002 | -36.091
-12.5 | -0.928 | 0.01793 | -0.002 | -51.732
-12 | -0.955 | 0.01473 | -0.002 | -64.85
-11.5 | -0.978 | 0.0127 | -0.002 | -77.037
-11 | -0.984 | 0.01214 | -0.001 | -81.039
-10.5 | -0.977 | 0.01156 | -0.001 | -84.451
-10 | -0.964 | 0.01101 | -0.001 | -87.545
-9.5 | -0.946 | 0.0106 | -0.001 | -89.214
-9 | -0.923 | 0.01021 | -0.001 | -90.385
-8.5 | -0.894 | 0.00986 | -0.001 | -90.704
-8 | -0.86 | 0.0096 | -0.001 | -89.636
-7.5 | -0.823 | 0.00931 | -0.001 | -88.347
-7 | -0.781 | 0.00909 | -0.001 | -85.835
-6.5 | -0.735 | 0.00885 | -0.001 | -83.055
-6 | -0.686 | 0.00873 | -0.001 | -78.595
-5.5 | -0.635 | 0.00854 | -0.001 | -74.366
-5 | -0.582 | 0.00837 | -0.001 | -69.534
-4.5 | -0.527 | 0.00821 | -0.001 | -64.166
-4 | -0.47 | 0.00812 | -0.001 | -57.848
-3.5 | -0.412 | 0.00753 | 0 | -54.672
-3 | -0.354 | 0.00738 | 0 | -47.922
-2.5 | -0.295 | 0.00733 | 0 | -40.261
-2 | -0.236 | 0.00727 | 0 | -32.484
-1.5 | -0.177 | 0.00728 | 0 | -24.355
-1 | -0.118 | 0.00719 | 0 | -16.445
-0.5 | -0.059 | 0.00725 | 0 | -8.162
0 | 0 | 0.00716 | 0 | 0
0.5 | 0.059 | 0.00724 | 0 | 8.176
1 | 0.118 | 0.00722 | 0 | 16.388
1.5 | 0.177 | 0.00727 | 0 | 24.4
2 | 0.236 | 0.00727 | 0 | 32.52
2.5 | 0.295 | 0.00731 | 0 | 40.352
3 | 0.354 | 0.00783 | 0 | 45.19
3.5 | 0.412 | 0.00796 | 0 | 51.778
4 | 0.47 | 0.00806 | 0.001 | 58.305
4.5 | 0.526 | 0.0082 | 0.001 | 64.161
5 | 0.581 | 0.00838 | 0.001 | 69.377
5.5 | 0.635 | 0.00853 | 0.001 | 74.409
6 | 0.686 | 0.00872 | 0.001 | 78.615
6.5 | 0.734 | 0.00895 | 0.001 | 82.025
7 | 0.779 | 0.00903 | 0.001 | 86.286
7.5 | 0.82 | 0.00929 | 0.001 | 88.317
8 | 0.858 | 0.00955 | 0.001 | 89.782
8.5 | 0.891 | 0.00982 | 0.001 | 90.731
9 | 0.919 | 0.01017 | 0.001 | 90.323
9.5 | 0.941 | 0.01054 | 0.001 | 89.322
10 | 0.958 | 0.01089 | 0.001 | 88
10.5 | 0.97 | 0.01138 | 0.001 | 85.217
11 | 0.976 | 0.01213 | 0.001 | 80.52
11.5 | 0.972 | 0.01213 | 0.002 | 80.137
12 | 0.953 | 0.01389 | 0.002 | 68.619
12.5 | 0.923 | 0.01658 | 0.002 | 55.69
13 | 0.887 | 0.02264 | 0.002 | 39.179
13.5 | 0.851 | 0.03044 | 0.002 | 27.95
14 | 0.816 | 0.03916 | 0.002 | 20.833
14.5 | 0.782 | 0.04834 | 0.002 | 16.175
15 | 0.749 | 0.0574 | 0.002 | 13.053
15.5 | 0.714 | 0.06671 | 0.002 | 10.705
16 | 0.678 | 0.07508 | 0.002 | 9.028

## 148. Re 20M Mach 0.10 (2)
BIGFOIL.COM POLAR EXPORT
TP29-9%
TP29-9% |  |  |  | Cl Max: | 1.4715 | at alpha= | 13 | deg
XFOIL ncrit=9 |  |  |  | L/D Max: | 141.591 | at alpha= | 9 | deg
Re: | 20000000 |  |  | Cd Min: | 0.03202 | at alpha= | -20 | deg
Mach: | 0.1 |  |  | Cl=0 at alpha= | 0.0042955 | deg
|  |  |  | @ Cl=0.1, Cd= | 0.0050691
|  |  |  | @ Cl=0.4, Cd= | 0.0052625
|  |  |  | @ Cl=0.6, Cd= | 0.005707
alpha (deg) | Cl | Cd | Cm | Cl/Cd
-20 | -2.0115 | 0.03202 | -0.0254 | -62.8201
-19.5 | -2.0159 | 0.02703 | -0.0255 | -74.5801
-19 | -2.0137 | 0.02436 | -0.0211 | -82.6642
-18.5 | -1.9854 | 0.02254 | -0.0186 | -88.0834
-18 | -1.9501 | 0.02099 | -0.0165 | -92.9061
-17.5 | -1.9105 | 0.01962 | -0.0148 | -97.3751
-17 | -1.8678 | 0.01841 | -0.0133 | -101.4557
-16.5 | -1.8228 | 0.01731 | -0.012 | -105.3033
-16 | -1.7761 | 0.01628 | -0.0108 | -109.0971
-15.5 | -1.7279 | 0.01533 | -0.0097 | -112.7136
-15 | -1.6785 | 0.01445 | -0.0088 | -116.1592
-14 | -1.577 | 0.01281 | -0.0071 | -123.1069
-13.5 | -1.5252 | 0.01202 | -0.0063 | -126.8885
-13 | -1.4727 | 0.01128 | -0.0056 | -130.5585
-12.5 | -1.4196 | 0.01059 | -0.005 | -134.051
-12 | -1.3656 | 0.01001 | -0.0045 | -136.4236
-11.5 | -1.311 | 0.0095 | -0.004 | -138
-10 | -1.1449 | 0.00814 | -0.0028 | -140.6511
-9.5 | -1.0891 | 0.00769 | -0.0025 | -141.6255
-9 | -1.0329 | 0.00729 | -0.0022 | -141.6872
-8.5 | -0.9769 | 0.00696 | -0.0018 | -140.3592
-7 | -0.8094 | 0.00638 | -0.0006 | -126.8652
-6.5 | -0.7524 | 0.00618 | -0.0005 | -121.7476
-6 | -0.6952 | 0.00598 | -0.0003 | -116.2542
-5.5 | -0.6378 | 0.00581 | -0.0002 | -109.7762
-5 | -0.5803 | 0.00566 | -0.0002 | -102.5265
-4.5 | -0.5226 | 0.00554 | -0.0001 | -94.3321
-4 | -0.465 | 0.00537 | 0 | -86.5922
-3.5 | -0.4071 | 0.00527 | 0 | -77.2486
-3 | -0.3492 | 0.00521 | 0 | -67.025
-2.5 | -0.2911 | 0.00516 | 0 | -56.4147
-1.5 | -0.1749 | 0.00509 | 0.0001 | -34.3615
-1 | -0.1168 | 0.00508 | 0.0001 | -22.9921
-0.5 | -0.0586 | 0.00504 | 0.0001 | -11.627
0 | -0.0005 | 0.00503 | 0.0001 | -0.099404
0.5 | 0.0577 | 0.00504 | 0.0001 | 11.4484
1 | 0.1158 | 0.00508 | 0.0001 | 22.7953
1.5 | 0.174 | 0.00509 | 0.0002 | 34.1847
2 | 0.2321 | 0.00512 | 0.0002 | 45.332
2.5 | 0.2902 | 0.00516 | 0.0002 | 56.2403
3 | 0.3483 | 0.0052 | 0.0002 | 66.9808
3.5 | 0.4062 | 0.00527 | 0.0003 | 77.0778
4 | 0.4641 | 0.00537 | 0.0003 | 86.4246
4.5 | 0.5218 | 0.00553 | 0.0004 | 94.358
5 | 0.5795 | 0.00565 | 0.0004 | 102.5664
5.5 | 0.637 | 0.00581 | 0.0005 | 109.6386
6 | 0.6944 | 0.00597 | 0.0006 | 116.3149
6.5 | 0.7516 | 0.00618 | 0.0008 | 121.6181
7 | 0.8087 | 0.00638 | 0.0009 | 126.7555
7.5 | 0.8654 | 0.00659 | 0.0011 | 131.3202
8 | 0.9218 | 0.00681 | 0.0014 | 135.3598
8.5 | 0.976 | 0.00699 | 0.0022 | 139.628
9 | 1.0322 | 0.00729 | 0.0026 | 141.5912
9.5 | 1.0883 | 0.00771 | 0.0029 | 141.1543
10 | 1.1441 | 0.00816 | 0.0032 | 140.2083
10.5 | 1.1999 | 0.00857 | 0.0036 | 140.0117
11 | 1.2553 | 0.00902 | 0.004 | 139.1685
11.5 | 1.3103 | 0.00951 | 0.0045 | 137.7813
12 | 1.3646 | 0.0101 | 0.005 | 135.1089
12.5 | 1.4183 | 0.01076 | 0.0056 | 131.8123
13 | 1.4715 | 0.01145 | 0.0062 | 128.5153

## 149. Re 20M Mach 0.25 (1)
BIGFOIL.COM POLAR EXPORT
TP29-9%
TP29-9% |  |  |  | Cl Max: | 0.91 | at alpha= | 9.5 | deg
JavaFoil+Calcfoil stall+Eppler ext transition |  |  |  | L/D Max: | 86.892 | at alpha= | 8 | deg
Re: | 20000000 |  |  | Cd Min: | 0.00719 | at alpha= | 0 | deg
Mach: | 0.25 |  |  | Cl=0 at alpha= | 0 | deg
|  |  |  | @ Cl=0.1, Cd= | 0.0072608
|  |  |  | @ Cl=0.4, Cd= | 0.0079802
|  |  |  | @ Cl=0.6, Cd= | 0.07812
alpha (deg) | Cl | Cd | Cm | Cl/Cd
-15 | -0.389 | 0.08786 | -0.001 | -4.425
-14.5 | -0.456 | 0.07742 | -0.001 | -5.887
-14 | -0.519 | 0.06834 | -0.001 | -7.596
-13.5 | -0.58 | 0.05968 | -0.001 | -9.711
-13 | -0.641 | 0.04824 | -0.001 | -13.285
-12.5 | -0.699 | 0.03831 | -0.001 | -18.247
-12 | -0.76 | 0.02759 | -0.001 | -27.545
-11.5 | -0.819 | 0.01903 | -0.001 | -43.032
-11 | -0.871 | 0.01426 | -0.001 | -61.105
-10.5 | -0.908 | 0.0124 | -0.001 | -73.226
-10 | -0.918 | 0.01186 | -0.001 | -77.449
-9.5 | -0.917 | 0.0112 | -0.001 | -81.914
-9 | -0.907 | 0.01074 | -0.001 | -84.448
-8.5 | -0.889 | 0.01029 | -0.001 | -86.402
-8 | -0.863 | 0.00994 | -0.001 | -86.857
-7.5 | -0.831 | 0.00961 | -0.001 | -86.436
-7 | -0.793 | 0.00928 | -0.001 | -85.378
-6.5 | -0.749 | 0.00917 | -0.001 | -81.732
-6 | -0.702 | 0.00891 | -0.001 | -78.752
-5.5 | -0.65 | 0.00868 | -0.001 | -74.89
-5 | -0.597 | 0.00849 | -0.001 | -70.237
-4.5 | -0.54 | 0.00832 | -0.001 | -64.945
-4 | -0.482 | 0.0082 | -0.001 | -58.825
-3.5 | -0.423 | 0.00762 | 0 | -55.512
-3 | -0.363 | 0.00744 | 0 | -48.828
-2.5 | -0.303 | 0.00739 | 0 | -41.031
-2 | -0.243 | 0.00731 | 0 | -33.205
-1.5 | -0.182 | 0.00732 | 0 | -24.887
-1 | -0.122 | 0.00723 | 0 | -16.805
-0.5 | -0.061 | 0.00729 | 0 | -8.34
0 | 0 | 0.00719 | 0 | 0
0.5 | 0.061 | 0.00728 | 0 | 8.35
1 | 0.122 | 0.00725 | 0 | 16.762
1.5 | 0.182 | 0.00731 | 0 | 24.914
2 | 0.243 | 0.00731 | 0 | 33.202
2.5 | 0.303 | 0.00736 | 0 | 41.179
3 | 0.363 | 0.0079 | 0 | 45.991
3.5 | 0.423 | 0.00803 | 0 | 52.707
4 | 0.483 | 0.00814 | 0.001 | 59.261
4.5 | 0.54 | 0.00831 | 0.001 | 65
5 | 0.596 | 0.00853 | 0.001 | 69.91
5.5 | 0.65 | 0.00868 | 0.001 | 74.883
6 | 0.7 | 0.00891 | 0.001 | 78.619
6.5 | 0.748 | 0.00905 | 0.001 | 82.648
7 | 0.79 | 0.00927 | 0.001 | 85.232
7.5 | 0.828 | 0.00958 | 0.001 | 86.416
8 | 0.86 | 0.00989 | 0.001 | 86.892
8.5 | 0.884 | 0.01023 | 0.001 | 86.426
9 | 0.901 | 0.01067 | 0.001 | 84.497
9.5 | 0.91 | 0.01112 | 0.001 | 81.844
10 | 0.91 | 0.01174 | 0.001 | 77.515
10.5 | 0.9 | 0.01265 | 0.001 | 71.165
11 | 0.864 | 0.01372 | 0.001 | 62.956
11.5 | 0.81 | 0.01808 | 0.001 | 44.807
12 | 0.751 | 0.02588 | 0.001 | 29.003
12.5 | 0.69 | 0.03501 | 0.001 | 19.717
13 | 0.628 | 0.04616 | 0.001 | 13.614
13.5 | 0.566 | 0.05723 | 0.001 | 9.89
14 | 0.502 | 0.06922 | 0.001 | 7.25
14.5 | 0.438 | 0.07812 | 0.001 | 5.61

## 150. Re 20M Mach 0.25 (2)
BIGFOIL.COM POLAR EXPORT
TP29-9%
TP29-9% |  |  |  | Cl Max: | 1.862 | at alpha= | 16.5 | deg
XFOIL ncrit=9 |  |  |  | L/D Max: | 139.698 | at alpha= | 8.5 | deg
Re: | 20000000 |  |  | Cd Min: | 0.19303 | at alpha= | -20 | deg
Mach: | 0.25 |  |  | Cl=0 at alpha= | 0.0041597 | deg
|  |  |  | @ Cl=0.1, Cd= | 0.0050734
|  |  |  | @ Cl=0.4, Cd= | 0.0052725
|  |  |  | @ Cl=0.6, Cd= | 0.0057172
alpha (deg) | Cl | Cd | Cm | Cl/Cd
-20 | -1.1666 | 0.19303 | 0.0786 | -6.0436
-19.5 | -1.2183 | 0.17192 | 0.0637 | -7.0864
-19 | -1.2999 | 0.14726 | 0.0465 | -8.8272
-18.5 | -1.4891 | 0.10828 | 0.0194 | -13.7523
-18 | -1.6787 | 0.0745 | -0.003 | -22.5329
-17.5 | -1.7918 | 0.05086 | -0.0193 | -35.23
-17 | -1.8422 | 0.0347 | -0.0335 | -53.0893
-16.5 | -1.8679 | 0.02724 | -0.0351 | -68.572
-16 | -1.855 | 0.02363 | -0.031 | -78.5019
-15.5 | -1.8195 | 0.02092 | -0.0278 | -86.9742
-15 | -1.7742 | 0.01882 | -0.0249 | -94.2721
-14.5 | -1.7236 | 0.01712 | -0.0224 | -100.6776
-14 | -1.6697 | 0.01569 | -0.0201 | -106.4181
-13.5 | -1.614 | 0.01443 | -0.018 | -111.8503
-13 | -1.5577 | 0.01319 | -0.016 | -118.097
-12.5 | -1.4997 | 0.01217 | -0.0142 | -123.2293
-12 | -1.4408 | 0.01129 | -0.0126 | -127.6174
-11.5 | -1.3814 | 0.01051 | -0.0112 | -131.4367
-11 | -1.3217 | 0.00981 | -0.0099 | -134.7299
-10.5 | -1.2615 | 0.00921 | -0.0087 | -136.9707
-10 | -1.2011 | 0.00869 | -0.0077 | -138.2163
-9.5 | -1.1406 | 0.00822 | -0.0067 | -138.7591
-9 | -1.0803 | 0.00772 | -0.0058 | -139.9352
-8.5 | -1.0192 | 0.00728 | -0.0052 | -140
-8 | -0.9625 | 0.00709 | -0.0037 | -135.7546
-7.5 | -0.9027 | 0.00684 | -0.0031 | -131.9737
-7 | -0.8427 | 0.00656 | -0.0025 | -128.4604
-6.5 | -0.7826 | 0.00634 | -0.002 | -123.4385
-5.5 | -0.6623 | 0.00589 | -0.0013 | -112.4448
-5 | -0.6021 | 0.00573 | -0.001 | -105.0785
-4.5 | -0.5419 | 0.00559 | -0.0008 | -96.941
-4 | -0.4818 | 0.00543 | -0.0006 | -88.7293
-3.5 | -0.4216 | 0.0053 | -0.0004 | -79.5472
-3 | -0.3614 | 0.00522 | -0.0003 | -69.2337
-2.5 | -0.3012 | 0.00518 | -0.0002 | -58.1467
-2 | -0.241 | 0.00514 | -0.0001 | -46.8872
-1 | -0.1207 | 0.00508 | 0 | -23.7598
-0.5 | -0.0606 | 0.00505 | 0.0001 | -12
0 | -0.0005 | 0.00503 | 0.0001 | -0.099404
0.5 | 0.0596 | 0.00506 | 0.0002 | 11.7787
1 | 0.1198 | 0.00508 | 0.0002 | 23.5827
1.5 | 0.1799 | 0.00511 | 0.0003 | 35.2055
2 | 0.24 | 0.00515 | 0.0004 | 46.6019
2.5 | 0.3003 | 0.00518 | 0.0004 | 57.973
3 | 0.3605 | 0.00522 | 0.0006 | 69.0613
3.5 | 0.4207 | 0.0053 | 0.0007 | 79.3774
4 | 0.4809 | 0.00543 | 0.0009 | 88.5635
4.5 | 0.541 | 0.00558 | 0.0011 | 96.9534
5 | 0.6012 | 0.00572 | 0.0013 | 105.1049
5.5 | 0.6615 | 0.00589 | 0.0016 | 112.309
6 | 0.7216 | 0.00611 | 0.0019 | 118.1015
6.5 | 0.7818 | 0.00634 | 0.0024 | 123.3123
7 | 0.8419 | 0.00657 | 0.0028 | 128.1431
7.5 | 0.9019 | 0.00685 | 0.0034 | 131.6642
8 | 0.9616 | 0.00711 | 0.0041 | 135.2461
8.5 | 1.0184 | 0.00729 | 0.0056 | 139.6982
9 | 1.0796 | 0.00774 | 0.0062 | 139.4832
9.5 | 1.14 | 0.0082 | 0.0071 | 139.0244
10 | 1.2005 | 0.00868 | 0.0081 | 138.3065
10.5 | 1.2608 | 0.00924 | 0.0092 | 136.4502
11 | 1.3207 | 0.0099 | 0.0104 | 133.404
11.5 | 1.3804 | 0.01062 | 0.0117 | 129.9812
12 | 1.4397 | 0.01144 | 0.0132 | 125.8479
12.5 | 1.4984 | 0.01234 | 0.0148 | 121.4263
13 | 1.5569 | 0.01326 | 0.0166 | 117.4133
13.5 | 1.6146 | 0.01431 | 0.0185 | 112.8302
14 | 1.671 | 0.01549 | 0.0206 | 107.876
14.5 | 1.7253 | 0.01689 | 0.023 | 102.1492
15 | 1.7762 | 0.0186 | 0.0256 | 95.4946
15.5 | 1.821 | 0.02079 | 0.0285 | 87.5902
16 | 1.8546 | 0.02372 | 0.0317 | 78.1872
16.5 | 1.862 | 0.02763 | 0.036 | 67.3905
17 | 1.835 | 0.03584 | 0.0329 | 51.1998
17.5 | 1.7845 | 0.05226 | 0.0185 | 34.1466
18 | 1.6798 | 0.07463 | 0.0033 | 22.5084
18.5 | 1.5257 | 0.10325 | -0.0154 | 14.7768
19 | 1.3465 | 0.13932 | -0.0403 | 9.6648
19.5 | 1.2338 | 0.16908 | -0.0613 | 7.2971
20 | 1.179 | 0.19035 | -0.0763 | 6.1939

## 151. Re 20M Mach 0.50 (1)
BIGFOIL.COM POLAR EXPORT
TP29-9%
TP29-9% |  |  |  | Cl Max: | 1.081 | at alpha= | 20 | deg
JavaFoil+Calcfoil stall+Eppler ext transition |  |  |  | L/D Max: | 75.417 | at alpha= | 6 | deg
Re: | 20000000 |  |  | Cd Min: | 0.00739 | at alpha= | -1 | deg
Mach: | 0.5 |  |  | Cl=0 at alpha= | 0 | deg
|  |  |  | @ Cl=0.1, Cd= | 0.0074535
|  |  |  | @ Cl=0.4, Cd= | 0.0082211
|  |  |  | @ Cl=0.6, Cd= | 0.0088958
alpha (deg) | Cl | Cd | Cm | Cl/Cd
-20 | -1.081 | 0.20356 | -0.002 | -5.311
-19.5 | -1.055 | 0.19069 | -0.002 | -5.534
-19 | -1.032 | 0.1698 | -0.002 | -6.075
-18.5 | -1.002 | 0.18254 | -0.002 | -5.489
-18 | -0.976 | 0.16841 | -0.002 | -5.797
-17.5 | -0.952 | 0.14688 | -0.002 | -6.481
-17 | -0.922 | 0.15911 | -0.001 | -5.792
-16.5 | -0.897 | 0.1422 | -0.001 | -6.307
-16 | -0.871 | 0.1321 | -0.001 | -6.59
-15.5 | -0.842 | 0.13047 | -0.001 | -6.456
-15 | -0.819 | 0.11376 | -0.001 | -7.195
-14.5 | -0.789 | 0.11705 | -0.001 | -6.737
-14 | -0.765 | 0.10161 | -0.001 | -7.53
-13.5 | -0.734 | 0.10725 | -0.001 | -6.842
-13 | -0.712 | 0.08965 | -0.001 | -7.945
-12.5 | -0.68 | 0.0924 | -0.001 | -7.363
-12 | -0.663 | 0.07408 | -0.001 | -8.954
-11.5 | -0.631 | 0.0753 | -0.001 | -8.383
-11 | -0.641 | 0.04381 | -0.001 | -14.626
-10.5 | -0.594 | 0.05392 | -0.001 | -11.019
-10 | -0.56 | 0.05652 | -0.001 | -9.904
-9.5 | -0.578 | 0.02678 | -0.001 | -21.596
-9 | -0.49 | 0.06714 | -0.001 | -7.304
-8.5 | -0.475 | 0.05133 | -0.001 | -9.245
-8 | -0.52 | 0.01489 | -0.001 | -34.889
-7.5 | -0.506 | 0.01221 | -0.001 | -41.442
-7 | -0.711 | 0.01101 | -0.001 | -64.602
-6.5 | -0.761 | 0.01035 | -0.001 | -73.6
-6 | -0.746 | 0.01 | -0.001 | -74.637
-5.5 | -0.708 | 0.00956 | -0.001 | -74.048
-5 | -0.657 | 0.00915 | -0.001 | -71.804
-4.5 | -0.6 | 0.00889 | -0.001 | -67.438
-4 | -0.537 | 0.00864 | -0.001 | -62.109
-3.5 | -0.472 | 0.00842 | -0.001 | -55.999
-3 | -0.405 | 0.00777 | 0 | -52.18
-2.5 | -0.338 | 0.00762 | 0 | -44.411
-2 | -0.271 | 0.00757 | 0 | -35.797
-1.5 | -0.204 | 0.0075 | 0 | -27.131
-1 | -0.136 | 0.00739 | 0 | -18.379
-0.5 | -0.068 | 0.00743 | 0 | -9.142
0 | 0 | 0.00744 | 0 | 0
0.5 | 0.068 | 0.00743 | 0 | 9.142
1 | 0.136 | 0.00748 | 0 | 18.151
1.5 | 0.204 | 0.00748 | 0 | 27.201
2 | 0.271 | 0.00752 | 0 | 36.076
2.5 | 0.338 | 0.00811 | 0 | 41.731
3 | 0.405 | 0.00823 | 0 | 49.251
3.5 | 0.472 | 0.00841 | 0.001 | 56.122
4 | 0.537 | 0.00861 | 0.001 | 62.377
4.5 | 0.599 | 0.00889 | 0.001 | 67.339
5 | 0.656 | 0.00922 | 0.001 | 71.171
5.5 | 0.705 | 0.00955 | 0.001 | 73.847
6 | 0.741 | 0.00983 | 0.001 | 75.417
6.5 | 0.751 | 0.01031 | 0.001 | 72.855
7 | 0.675 | 0.01092 | 0.001 | 61.778
7.5 | 0.506 | 0.01193 | 0.001 | 42.443
8 | 0.52 | 0.01482 | 0.001 | 35.076
8.5 | 0.501 | 0.03365 | 0.001 | 14.875
9 | 0.515 | 0.04378 | 0.001 | 11.763
9.5 | 0.577 | 0.02746 | 0.001 | 21.005
10 | 0.559 | 0.05681 | 0.001 | 9.846
10.5 | 0.594 | 0.05433 | 0.001 | 10.925
11 | 0.637 | 0.0458 | 0.001 | 13.918
11.5 | 0.632 | 0.07469 | 0.001 | 8.457
12 | 0.664 | 0.07343 | 0.001 | 9.043
12.5 | 0.681 | 0.09121 | 0.001 | 7.464
13 | 0.711 | 0.09168 | 0.001 | 7.751
13.5 | 0.733 | 0.10845 | 0.001 | 6.761
14 | 0.765 | 0.1016 | 0.001 | 7.529
14.5 | 0.788 | 0.11815 | 0.001 | 6.671
15 | 0.818 | 0.11495 | 0.001 | 7.117
15.5 | 0.842 | 0.12952 | 0.001 | 6.503
16 | 0.868 | 0.14829 | 0.001 | 5.852
16.5 | 0.896 | 0.14351 | 0.001 | 6.245
17 | 0.921 | 0.16073 | 0.002 | 5.732
17.5 | 0.951 | 0.14949 | 0.002 | 6.363
18 | 0.975 | 0.17254 | 0.002 | 5.653
18.5 | 1.007 | 0.15398 | 0.002 | 6.54
19 | 1.031 | 0.17014 | 0.002 | 6.06
19.5 | 1.055 | 0.19227 | 0.002 | 5.487
20 | 1.081 | 0.20192 | 0.002 | 5.354

## 152. Re 20M Mach 0.50 (2)
BIGFOIL.COM POLAR EXPORT
TP29-9%
TP29-9% |  |  |  | Cl Max: | 1.1638 | at alpha= | 8 | deg
XFOIL ncrit=9 |  |  |  | L/D Max: | 135.995 | at alpha= | 7.5 | deg
Re: | 20000000 |  |  | Cd Min: | 0.12557 | at alpha= | 13 | deg
Mach: | 0.5 |  |  | Cl=0 at alpha= | 0.0036232 | deg
|  |  |  | @ Cl=0.1, Cd= | 0.0051528
|  |  |  | @ Cl=0.4, Cd= | 0.0053609
|  |  |  | @ Cl=0.6, Cd= | 0.0057625
alpha (deg) | Cl | Cd | Cm | Cl/Cd
0 | -0.0005 | 0.00511 | 0.0001 | -0.097847
0.5 | 0.0685 | 0.00513 | 0.0004 | 13.3528
1 | 0.1377 | 0.00518 | 0.0007 | 26.583
1.5 | 0.207 | 0.0052 | 0.001 | 39.8077
2 | 0.2765 | 0.00524 | 0.0014 | 52.7672
2.5 | 0.3464 | 0.0053 | 0.0018 | 65.3585
3 | 0.4168 | 0.00538 | 0.0024 | 77.4721
3.5 | 0.4876 | 0.0055 | 0.0031 | 88.6545
4 | 0.559 | 0.00566 | 0.004 | 98.7633
4.5 | 0.631 | 0.00584 | 0.0051 | 108.0479
5 | 0.7039 | 0.00608 | 0.0064 | 115.773
5.5 | 0.7775 | 0.00639 | 0.008 | 121.6745
6 | 0.8523 | 0.00674 | 0.0099 | 126.454
7 | 1.0065 | 0.00751 | 0.0149 | 134.0213
7.5 | 1.0866 | 0.00799 | 0.0183 | 135.995
8 | 1.1638 | 0.00967 | 0.0234 | 120.3516
9.5 | 1.143 | 0.04819 | 0.0042 | 23.7186
10 | 1.1173 | 0.06024 | -0.0043 | 18.5475
10.5 | 1.0929 | 0.07137 | -0.0115 | 15.3132
11 | 1.0725 | 0.08203 | -0.0179 | 13.0745
11.5 | 1.0573 | 0.09218 | -0.0235 | 11.47
12 | 1.0404 | 0.10286 | -0.0295 | 10.1147
12.5 | 1.0223 | 0.11413 | -0.0359 | 8.9573
13 | 1.0075 | 0.12557 | -0.0423 | 8.0234